## index
index | Re | Mach | Datasource
1 | 50000 | 0 | JavaFoil+Calcfoil stall+Eppler ext transition
2 | 50000 | 0 | XFOIL ncrit=9
3 | 50000 | 0.1 | JavaFoil+Calcfoil stall+Eppler ext transition
4 | 50000 | 0.1 | XFOIL ncrit=9
5 | 50000 | 0.25 | JavaFoil+Calcfoil stall+Eppler ext transition
6 | 50000 | 0.25 | XFOIL ncrit=9
7 | 50000 | 0.5 | JavaFoil+Calcfoil stall+Eppler ext transition
8 | 50000 | 0.5 | XFOIL ncrit=9
9 | 100000 | 0 | JavaFoil+Calcfoil stall+Eppler ext transition
10 | 100000 | 0 | XFOIL ncrit=9
11 | 100000 | 0.1 | JavaFoil+Calcfoil stall+Eppler ext transition
12 | 100000 | 0.1 | XFOIL ncrit=9
13 | 100000 | 0.25 | JavaFoil+Calcfoil stall+Eppler ext transition
14 | 100000 | 0.25 | XFOIL ncrit=9
15 | 100000 | 0.5 | JavaFoil+Calcfoil stall+Eppler ext transition
16 | 100000 | 0.5 | XFOIL ncrit=9
17 | 250000 | 0 | JavaFoil+Calcfoil stall+Eppler ext transition
18 | 250000 | 0 | XFOIL ncrit=9
19 | 250000 | 0.1 | JavaFoil+Calcfoil stall+Eppler ext transition
20 | 250000 | 0.1 | XFOIL ncrit=9
21 | 250000 | 0.25 | JavaFoil+Calcfoil stall+Eppler ext transition
22 | 250000 | 0.25 | XFOIL ncrit=9
23 | 250000 | 0.5 | JavaFoil+Calcfoil stall+Eppler ext transition
24 | 250000 | 0.5 | XFOIL ncrit=9
25 | 500000 | 0 | JavaFoil+Calcfoil stall+Eppler ext transition
26 | 500000 | 0 | XFOIL ncrit=9
27 | 500000 | 0.1 | JavaFoil+Calcfoil stall+Eppler ext transition
28 | 500000 | 0.1 | XFOIL ncrit=9
29 | 500000 | 0.25 | JavaFoil+Calcfoil stall+Eppler ext transition
30 | 500000 | 0.25 | XFOIL ncrit=9
31 | 500000 | 0.5 | JavaFoil+Calcfoil stall+Eppler ext transition
32 | 500000 | 0.5 | XFOIL ncrit=9
33 | 750000 | 0 | JavaFoil+Calcfoil stall+Eppler ext transition
34 | 750000 | 0 | XFOIL ncrit=9
35 | 750000 | 0.1 | JavaFoil+Calcfoil stall+Eppler ext transition
36 | 750000 | 0.1 | XFOIL ncrit=9
37 | 750000 | 0.25 | JavaFoil+Calcfoil stall+Eppler ext transition
38 | 750000 | 0.25 | XFOIL ncrit=9
39 | 750000 | 0.5 | JavaFoil+Calcfoil stall+Eppler ext transition
40 | 750000 | 0.5 | XFOIL ncrit=9
41 | 1000000 | 0 | JavaFoil+Calcfoil stall+Eppler ext transition
42 | 1000000 | 0 | XFOIL ncrit=9
43 | 1000000 | 0.1 | JavaFoil+Calcfoil stall+Eppler ext transition
44 | 1000000 | 0.1 | XFOIL ncrit=9
45 | 1000000 | 0.25 | JavaFoil+Calcfoil stall+Eppler ext transition
46 | 1000000 | 0.25 | XFOIL ncrit=9
47 | 1000000 | 0.5 | JavaFoil+Calcfoil stall+Eppler ext transition
48 | 1000000 | 0.5 | XFOIL ncrit=9
49 | 2000000 | 0 | JavaFoil+Calcfoil stall+Eppler ext transition
50 | 2000000 | 0 | XFOIL ncrit=9
51 | 2000000 | 0.1 | JavaFoil+Calcfoil stall+Eppler ext transition
52 | 2000000 | 0.1 | XFOIL ncrit=9
53 | 2000000 | 0.25 | JavaFoil+Calcfoil stall+Eppler ext transition
54 | 2000000 | 0.25 | XFOIL ncrit=9
55 | 2000000 | 0.5 | JavaFoil+Calcfoil stall+Eppler ext transition
56 | 2000000 | 0.5 | XFOIL ncrit=9
57 | 3000000 | 0 | JavaFoil+Calcfoil stall+Eppler ext transition
58 | 3000000 | 0 | XFOIL ncrit=9
59 | 3000000 | 0.1 | JavaFoil+Calcfoil stall+Eppler ext transition
60 | 3000000 | 0.1 | XFOIL ncrit=9
61 | 3000000 | 0.25 | JavaFoil+Calcfoil stall+Eppler ext transition
62 | 3000000 | 0.25 | XFOIL ncrit=9
63 | 3000000 | 0.5 | JavaFoil+Calcfoil stall+Eppler ext transition
64 | 3000000 | 0.5 | XFOIL ncrit=9
65 | 4000000 | 0 | JavaFoil+Calcfoil stall+Eppler ext transition
66 | 4000000 | 0 | XFOIL ncrit=9
67 | 4000000 | 0.1 | JavaFoil+Calcfoil stall+Eppler ext transition
68 | 4000000 | 0.1 | XFOIL ncrit=9
69 | 4000000 | 0.25 | JavaFoil+Calcfoil stall+Eppler ext transition
70 | 4000000 | 0.25 | XFOIL ncrit=9
71 | 4000000 | 0.5 | JavaFoil+Calcfoil stall+Eppler ext transition
72 | 4000000 | 0.5 | XFOIL ncrit=9
73 | 5000000 | 0 | JavaFoil+Calcfoil stall+Eppler ext transition
74 | 5000000 | 0 | XFOIL ncrit=9
75 | 5000000 | 0.1 | JavaFoil+Calcfoil stall+Eppler ext transition
76 | 5000000 | 0.1 | XFOIL ncrit=9
77 | 5000000 | 0.25 | JavaFoil+Calcfoil stall+Eppler ext transition
78 | 5000000 | 0.25 | XFOIL ncrit=9
79 | 5000000 | 0.5 | JavaFoil+Calcfoil stall+Eppler ext transition
80 | 5000000 | 0.5 | XFOIL ncrit=9
81 | 6000000 | 0 | JavaFoil+Calcfoil stall+Eppler ext transition
82 | 6000000 | 0 | XFOIL ncrit=9
83 | 6000000 | 0.1 | JavaFoil+Calcfoil stall+Eppler ext transition
84 | 6000000 | 0.1 | XFOIL ncrit=9
85 | 6000000 | 0.25 | JavaFoil+Calcfoil stall+Eppler ext transition
86 | 6000000 | 0.25 | XFOIL ncrit=9
87 | 6000000 | 0.5 | JavaFoil+Calcfoil stall+Eppler ext transition
88 | 6000000 | 0.5 | XFOIL ncrit=9
89 | 7000000 | 0 | JavaFoil+Calcfoil stall+Eppler ext transition
90 | 7000000 | 0 | XFOIL ncrit=9
91 | 7000000 | 0.1 | JavaFoil+Calcfoil stall+Eppler ext transition
92 | 7000000 | 0.1 | XFOIL ncrit=9
93 | 7000000 | 0.25 | JavaFoil+Calcfoil stall+Eppler ext transition
94 | 7000000 | 0.25 | XFOIL ncrit=9
95 | 7000000 | 0.5 | JavaFoil+Calcfoil stall+Eppler ext transition
96 | 7000000 | 0.5 | XFOIL ncrit=9
97 | 8000000 | 0 | JavaFoil+Calcfoil stall+Eppler ext transition
98 | 8000000 | 0 | XFOIL ncrit=9
99 | 8000000 | 0.1 | JavaFoil+Calcfoil stall+Eppler ext transition
100 | 8000000 | 0.1 | XFOIL ncrit=9
101 | 8000000 | 0.25 | JavaFoil+Calcfoil stall+Eppler ext transition
102 | 8000000 | 0.25 | XFOIL ncrit=9
103 | 8000000 | 0.5 | JavaFoil+Calcfoil stall+Eppler ext transition
104 | 8000000 | 0.5 | XFOIL ncrit=9
105 | 10000000 | 0 | JavaFoil+Calcfoil stall+Eppler ext transition
106 | 10000000 | 0 | XFOIL ncrit=9
107 | 10000000 | 0.1 | JavaFoil+Calcfoil stall+Eppler ext transition
108 | 10000000 | 0.1 | XFOIL ncrit=9
109 | 10000000 | 0.25 | JavaFoil+Calcfoil stall+Eppler ext transition
110 | 10000000 | 0.25 | XFOIL ncrit=9
111 | 10000000 | 0.5 | JavaFoil+Calcfoil stall+Eppler ext transition
112 | 10000000 | 0.5 | XFOIL ncrit=9
113 | 12000000 | 0 | JavaFoil+Calcfoil stall+Eppler ext transition
114 | 12000000 | 0 | XFOIL ncrit=9
115 | 12000000 | 0.1 | JavaFoil+Calcfoil stall+Eppler ext transition
116 | 12000000 | 0.1 | XFOIL ncrit=9
117 | 12000000 | 0.25 | JavaFoil+Calcfoil stall+Eppler ext transition
118 | 12000000 | 0.25 | XFOIL ncrit=9
119 | 12000000 | 0.5 | JavaFoil+Calcfoil stall+Eppler ext transition
120 | 12000000 | 0.5 | XFOIL ncrit=9
121 | 14000000 | 0 | JavaFoil+Calcfoil stall+Eppler ext transition
122 | 14000000 | 0 | XFOIL ncrit=9
123 | 14000000 | 0.1 | JavaFoil+Calcfoil stall+Eppler ext transition
124 | 14000000 | 0.1 | XFOIL ncrit=9
125 | 14000000 | 0.25 | JavaFoil+Calcfoil stall+Eppler ext transition
126 | 14000000 | 0.25 | XFOIL ncrit=9
127 | 14000000 | 0.5 | JavaFoil+Calcfoil stall+Eppler ext transition
128 | 14000000 | 0.5 | XFOIL ncrit=9
129 | 16000000 | 0 | JavaFoil+Calcfoil stall+Eppler ext transition
130 | 16000000 | 0 | XFOIL ncrit=9
131 | 16000000 | 0.1 | JavaFoil+Calcfoil stall+Eppler ext transition
132 | 16000000 | 0.1 | XFOIL ncrit=9
133 | 16000000 | 0.25 | JavaFoil+Calcfoil stall+Eppler ext transition
134 | 16000000 | 0.25 | XFOIL ncrit=9
135 | 16000000 | 0.5 | JavaFoil+Calcfoil stall+Eppler ext transition
136 | 16000000 | 0.5 | XFOIL ncrit=9
137 | 18000000 | 0 | JavaFoil+Calcfoil stall+Eppler ext transition
138 | 18000000 | 0 | XFOIL ncrit=9
139 | 18000000 | 0.1 | JavaFoil+Calcfoil stall+Eppler ext transition
140 | 18000000 | 0.1 | XFOIL ncrit=9
141 | 18000000 | 0.25 | JavaFoil+Calcfoil stall+Eppler ext transition
142 | 18000000 | 0.25 | XFOIL ncrit=9
143 | 18000000 | 0.5 | JavaFoil+Calcfoil stall+Eppler ext transition
144 | 18000000 | 0.5 | XFOIL ncrit=9
145 | 20000000 | 0 | JavaFoil+Calcfoil stall+Eppler ext transition
146 | 20000000 | 0 | XFOIL ncrit=9
147 | 20000000 | 0.1 | JavaFoil+Calcfoil stall+Eppler ext transition
148 | 20000000 | 0.1 | XFOIL ncrit=9
149 | 20000000 | 0.25 | JavaFoil+Calcfoil stall+Eppler ext transition
150 | 20000000 | 0.25 | XFOIL ncrit=9
151 | 20000000 | 0.5 | JavaFoil+Calcfoil stall+Eppler ext transition
152 | 20000000 | 0.5 | XFOIL ncrit=9

## 1. Re 50k Mach 0.00 (1)
BIGFOIL.COM POLAR EXPORT
NACA63-114 a=0.0
NACA63-114 a=0.0 |  |  |  | Cl Max: | 1.005 | at alpha= | 13.5 | deg
JavaFoil+Calcfoil stall+Eppler ext transition |  |  |  | L/D Max: | 31.252 | at alpha= | 6.5 | deg
Re: | 50000 |  |  | Cd Min: | 0.01766 | at alpha= | -0.5 | deg
Mach: | 0 |  |  | Cl=0 at alpha= | -0.49152 | deg
|  |  |  | @ Cl=0.1, Cd= | 0.018189
|  |  |  | @ Cl=0.4, Cd= | 0.01999
|  |  |  | @ Cl=0.6, Cd= | 0.022598
alpha (deg) | Cl | Cd | Cm | Cl/Cd
-19.5 | -0.781 | 0.32621 | 0.004 | -2.393
-19 | -0.806 | 0.29895 | 0.004 | -2.696
-18.5 | -0.831 | 0.28191 | 0.004 | -2.947
-18 | -0.854 | 0.26695 | 0.004 | -3.2
-17.5 | -0.877 | 0.23988 | 0.004 | -3.655
-17 | -0.896 | 0.22432 | 0.003 | -3.993
-16.5 | -0.911 | 0.21133 | 0.003 | -4.31
-16 | -0.924 | 0.19831 | 0.003 | -4.658
-15.5 | -0.934 | 0.18055 | 0.003 | -5.174
-15 | -0.942 | 0.17224 | 0.003 | -5.469
-14.5 | -0.943 | 0.16253 | 0.003 | -5.8
-14 | -0.941 | 0.15069 | 0.003 | -6.243
-13.5 | -0.936 | 0.13912 | 0.002 | -6.728
-13 | -0.928 | 0.12806 | 0.002 | -7.249
-12.5 | -0.917 | 0.11941 | 0.002 | -7.683
-12 | -0.903 | 0.11311 | 0.002 | -7.987
-11.5 | -0.886 | 0.10507 | 0.002 | -8.437
-11 | -0.866 | 0.09641 | 0.002 | -8.983
-10.5 | -0.843 | 0.08952 | 0.001 | -9.416
-10 | -0.817 | 0.08301 | 0.001 | -9.839
-9.5 | -0.788 | 0.07715 | 0.001 | -10.212
-9 | -0.756 | 0.07285 | 0.001 | -10.381
-8.5 | -0.722 | 0.06769 | 0.001 | -10.669
-8 | -0.686 | 0.06294 | 0 | -10.897
-7.5 | -0.648 | 0.05855 | 0 | -11.06
-7 | -0.607 | 0.05476 | 0 | -11.092
-6.5 | -0.566 | 0.05167 | 0 | -10.95
-6 | -0.523 | 0.04846 | 0 | -10.789
-5.5 | -0.479 | 0.04551 | -0.001 | -10.53
-5 | -0.525 | 0.02101 | -0.002 | -25.017
-4.5 | -0.471 | 0.02045 | -0.003 | -23.027
-4 | -0.401 | 0.02006 | -0.003 | -19.976
-3.5 | -0.346 | 0.0196 | -0.004 | -17.634
-3 | -0.29 | 0.01907 | -0.004 | -15.193
-2.5 | -0.233 | 0.0187 | -0.005 | -12.468
-2 | -0.176 | 0.01832 | -0.005 | -9.605
-1.5 | -0.118 | 0.01802 | -0.006 | -6.558
-1 | -0.06 | 0.01781 | -0.006 | -3.358
-0.5 | -0.001 | 0.01766 | -0.007 | -0.051
0 | 0.058 | 0.01803 | -0.007 | 3.199
0.5 | 0.116 | 0.01825 | -0.008 | 6.339
1 | 0.173 | 0.01851 | -0.008 | 9.365
1.5 | 0.231 | 0.01875 | -0.009 | 12.3
2 | 0.287 | 0.01906 | -0.009 | 15.08
2.5 | 0.344 | 0.01944 | -0.01 | 17.69
3 | 0.4 | 0.01999 | -0.01 | 19.995
3.5 | 0.455 | 0.02053 | -0.011 | 22.149
4 | 0.509 | 0.02125 | -0.011 | 23.962
4.5 | 0.563 | 0.02197 | -0.012 | 25.63
5 | 0.616 | 0.02287 | -0.012 | 26.932
5.5 | 0.669 | 0.02372 | -0.012 | 28.191
6 | 0.74 | 0.02419 | -0.013 | 30.581
6.5 | 0.789 | 0.02525 | -0.014 | 31.252
7 | 0.706 | 0.05309 | -0.007 | 13.29
7.5 | 0.745 | 0.05695 | -0.007 | 13.089
8 | 0.784 | 0.06063 | -0.007 | 12.928
8.5 | 0.821 | 0.065 | -0.007 | 12.627
9 | 0.856 | 0.06942 | -0.007 | 12.324
9.5 | 0.887 | 0.07417 | -0.007 | 11.964
10 | 0.915 | 0.0802 | -0.007 | 11.408
10.5 | 0.939 | 0.08649 | -0.007 | 10.855
11 | 0.959 | 0.09352 | -0.008 | 10.259
11.5 | 0.976 | 0.09946 | -0.007 | 9.812
12 | 0.989 | 0.10667 | -0.008 | 9.273
12.5 | 0.998 | 0.11295 | -0.008 | 8.84
13 | 1.004 | 0.1273 | -0.008 | 7.885
13.5 | 1.005 | 0.13309 | -0.008 | 7.554
14 | 1.004 | 0.14793 | -0.008 | 6.785
14.5 | 0.998 | 0.15598 | -0.008 | 6.4
15 | 0.99 | 0.16697 | -0.008 | 5.927
15.5 | 0.978 | 0.17597 | -0.008 | 5.56
16 | 0.964 | 0.19146 | -0.008 | 5.037
16.5 | 0.948 | 0.20097 | -0.009 | 4.717
17 | 0.93 | 0.22414 | -0.009 | 4.148
17.5 | 0.91 | 0.23363 | -0.009 | 3.893
18 | 0.888 | 0.24847 | -0.009 | 3.574
18.5 | 0.866 | 0.26949 | -0.009 | 3.212

## 2. Re 50k Mach 0.00 (2)
BIGFOIL.COM POLAR EXPORT
NACA63-114 a=0.0
NACA63-114 a=0.0 |  |  |  | Cl Max: | 0.9968 | at alpha= | 11 | deg
XFOIL ncrit=9 |  |  |  | L/D Max: | 29.2533 | at alpha= | 7.5 | deg
Re: | 50000 |  |  | Cd Min: | 0.19932 | at alpha= | 16 | deg
Mach: | 0 |  |  | Cl=0 at alpha= | -0.64805 | deg
|  |  |  | @ Cl=0.1, Cd= | 0.034526
|  |  |  | @ Cl=0.4, Cd= | 0.047089
|  |  |  | @ Cl=0.6, Cd= | 0.047098
alpha (deg) | Cl | Cd | Cm | Cl/Cd
-14 | -0.5998 | 0.17096 | 0.0227 | -3.5084
-13.5 | -0.5781 | 0.16248 | 0.0208 | -3.558
-13 | -0.5713 | 0.15621 | 0.0185 | -3.6573
-12 | -0.5334 | 0.13993 | 0.0153 | -3.8119
-11.5 | -0.5203 | 0.13252 | 0.0136 | -3.9262
-11 | -0.5051 | 0.12496 | 0.0121 | -4.0421
-10.5 | -0.73 | 0.07931 | -0.0316 | -9.2044
-10 | -0.7576 | 0.06953 | -0.0327 | -10.896
-9.5 | -0.7913 | 0.06034 | -0.0318 | -13.114
-9 | -0.8039 | 0.05205 | -0.0293 | -15.4448
-8.5 | -0.7864 | 0.04545 | -0.0269 | -17.3025
-8 | -0.7586 | 0.04035 | -0.0244 | -18.8005
-7.5 | -0.7212 | 0.03562 | -0.022 | -20.2471
-7 | -0.6845 | 0.03216 | -0.0189 | -21.2842
-6.5 | -0.649 | 0.02917 | -0.0151 | -22.2489
-6 | -0.635 | 0.02624 | -0.0088 | -24.1997
-5.5 | -0.6539 | 0.02403 | 0.0045 | -27.2118
-5 | -0.6382 | 0.02819 | 0.0189 | -22.6392
-4.5 | -0.6069 | 0.03234 | 0.0314 | -18.7662
-4 | -0.5431 | 0.03615 | 0.039 | -15.0235
-3.5 | -0.4745 | 0.03718 | 0.0398 | -12.7622
-3 | -0.4264 | 0.03653 | 0.0392 | -11.6726
-2.5 | -0.3746 | 0.03574 | 0.0367 | -10.4813
-2 | -0.3065 | 0.03508 | 0.0305 | -8.7372
-1.5 | -0.2049 | 0.03484 | 0.0172 | -5.8812
-1 | -0.0775 | 0.03478 | -0.0009 | -2.2283
-0.5 | 0.0326 | 0.03463 | -0.016 | 0.94138
0 | 0.1555 | 0.03444 | -0.0335 | 4.5151
0.5 | 0.2421 | 0.03463 | -0.0442 | 6.991
1 | 0.2611 | 0.03548 | -0.0427 | 7.3591
1.5 | 0.2765 | 0.03645 | -0.0405 | 7.5857
2 | 0.2929 | 0.03753 | -0.0382 | 7.8044
2.5 | 0.3074 | 0.03872 | -0.0352 | 7.939
3 | 0.2781 | 0.0397 | -0.0256 | 7.005
3.5 | 0.2665 | 0.04078 | -0.0183 | 6.5351
4 | 0.3103 | 0.04258 | -0.0186 | 7.2875
4.5 | 0.337 | 0.04458 | -0.017 | 7.5594
5 | 0.3849 | 0.04663 | -0.0173 | 8.2543
5.5 | 0.4418 | 0.04836 | -0.0178 | 9.1356
6 | 0.5023 | 0.04943 | -0.0173 | 10.1618
6.5 | 0.5806 | 0.04852 | -0.0158 | 11.9662
7 | 0.7427 | 0.03664 | -0.0097 | 20.2702
7.5 | 0.8188 | 0.02799 | 0.0009 | 29.2533
8 | 0.8234 | 0.03058 | 0.0095 | 26.9261
8.5 | 0.8634 | 0.03494 | 0.012 | 24.7109
9.5 | 0.9682 | 0.04548 | 0.013 | 21.2885
10 | 0.9804 | 0.05135 | 0.0163 | 19.0925
10.5 | 0.9867 | 0.05843 | 0.0189 | 16.8869
11 | 0.9968 | 0.06648 | 0.0203 | 14.994
11.5 | 0.965 | 0.07462 | 0.0229 | 12.9322
12 | 0.7779 | 0.09729 | 0.0099 | 7.9957
12.5 | 0.6637 | 0.13499 | -0.0162 | 4.9167
13 | 0.6235 | 0.15444 | -0.0308 | 4.0372
13.5 | 0.6344 | 0.1618 | -0.0331 | 3.9209
14 | 0.6408 | 0.16873 | -0.0362 | 3.7978
14.5 | 0.6533 | 0.17589 | -0.0389 | 3.7143
15 | 0.6676 | 0.18289 | -0.0415 | 3.6503
15.5 | 0.6847 | 0.19058 | -0.0443 | 3.5927
16 | 0.7083 | 0.19932 | -0.0463 | 3.5536

## 3. Re 50k Mach 0.10 (1)
BIGFOIL.COM POLAR EXPORT
NACA63-114 a=0.0
NACA63-114 a=0.0 |  |  |  | Cl Max: | 0.994 | at alpha= | 13 | deg
JavaFoil+Calcfoil stall+Eppler ext transition |  |  |  | L/D Max: | 31.134 | at alpha= | 6.5 | deg
Re: | 50000 |  |  | Cd Min: | 0.01771 | at alpha= | -0.5 | deg
Mach: | 0.1 |  |  | Cl=0 at alpha= | -0.49152 | deg
|  |  |  | @ Cl=0.1, Cd= | 0.018249
|  |  |  | @ Cl=0.4, Cd= | 0.02006
|  |  |  | @ Cl=0.6, Cd= | 0.02264
alpha (deg) | Cl | Cd | Cm | Cl/Cd
-19 | -0.756 | 0.30845 | 0.004 | -2.45
-18.5 | -0.784 | 0.291 | 0.004 | -2.695
-18 | -0.812 | 0.27574 | 0.004 | -2.944
-17.5 | -0.838 | 0.25064 | 0.004 | -3.344
-17 | -0.861 | 0.23544 | 0.003 | -3.657
-16.5 | -0.88 | 0.2198 | 0.003 | -4.003
-16 | -0.897 | 0.21066 | 0.003 | -4.256
-15.5 | -0.911 | 0.19315 | 0.003 | -4.715
-15 | -0.922 | 0.17717 | 0.003 | -5.203
-14.5 | -0.925 | 0.16306 | 0.003 | -5.675
-14 | -0.926 | 0.15435 | 0.003 | -6.002
-13.5 | -0.924 | 0.14193 | 0.002 | -6.512
-13 | -0.919 | 0.13046 | 0.002 | -7.044
-12.5 | -0.91 | 0.1213 | 0.002 | -7.504
-12 | -0.898 | 0.11365 | 0.002 | -7.902
-11.5 | -0.883 | 0.10457 | 0.002 | -8.441
-11 | -0.864 | 0.09902 | 0.002 | -8.724
-10.5 | -0.842 | 0.09056 | 0.001 | -9.297
-10 | -0.817 | 0.08382 | 0.001 | -9.744
-9.5 | -0.789 | 0.07845 | 0.001 | -10.052
-9 | -0.758 | 0.07392 | 0.001 | -10.249
-8.5 | -0.724 | 0.06849 | 0.001 | -10.57
-8 | -0.688 | 0.06364 | 0 | -10.811
-7.5 | -0.65 | 0.05903 | 0 | -11.008
-7 | -0.61 | 0.05511 | 0 | -11.064
-6.5 | -0.568 | 0.05196 | 0 | -10.933
-6 | -0.525 | 0.0487 | 0 | -10.784
-5.5 | -0.481 | 0.0457 | -0.001 | -10.527
-5 | -0.528 | 0.0211 | -0.002 | -25.012
-4.5 | -0.473 | 0.02053 | -0.003 | -23.033
-4 | -0.402 | 0.02021 | -0.003 | -19.903
-3.5 | -0.347 | 0.01969 | -0.004 | -17.627
-3 | -0.291 | 0.01925 | -0.004 | -15.113
-2.5 | -0.234 | 0.01877 | -0.005 | -12.478
-2 | -0.177 | 0.01839 | -0.005 | -9.61
-1.5 | -0.119 | 0.01808 | -0.006 | -6.565
-1 | -0.06 | 0.01786 | -0.006 | -3.363
-0.5 | -0.001 | 0.01771 | -0.007 | -0.051
0 | 0.058 | 0.01809 | -0.007 | 3.203
0.5 | 0.116 | 0.01831 | -0.008 | 6.347
1 | 0.174 | 0.01857 | -0.008 | 9.375
1.5 | 0.232 | 0.01881 | -0.009 | 12.315
2 | 0.289 | 0.01913 | -0.009 | 15.096
2.5 | 0.345 | 0.01954 | -0.01 | 17.668
3 | 0.401 | 0.02007 | -0.01 | 20.004
3.5 | 0.457 | 0.02062 | -0.011 | 22.152
4 | 0.511 | 0.02135 | -0.011 | 23.948
4.5 | 0.566 | 0.02205 | -0.012 | 25.648
5 | 0.619 | 0.02297 | -0.012 | 26.937
5.5 | 0.672 | 0.02385 | -0.013 | 28.165
6 | 0.743 | 0.02434 | -0.013 | 30.516
6.5 | 0.792 | 0.02545 | -0.014 | 31.134
7 | 0.708 | 0.05338 | -0.007 | 13.267
7.5 | 0.748 | 0.05711 | -0.007 | 13.105
8 | 0.787 | 0.06116 | -0.007 | 12.863
8.5 | 0.823 | 0.06485 | -0.007 | 12.696
9 | 0.858 | 0.06947 | -0.007 | 12.348
9.5 | 0.889 | 0.07522 | -0.007 | 11.82
10 | 0.916 | 0.08022 | -0.007 | 11.414
10.5 | 0.939 | 0.08726 | -0.007 | 10.759
11 | 0.958 | 0.09328 | -0.007 | 10.268
11.5 | 0.973 | 0.09999 | -0.008 | 9.732
12 | 0.984 | 0.10771 | -0.008 | 9.138
12.5 | 0.991 | 0.11776 | -0.008 | 8.418
13 | 0.994 | 0.12733 | -0.008 | 7.808
13.5 | 0.993 | 0.13581 | -0.008 | 7.312
14 | 0.988 | 0.14622 | -0.008 | 6.758
14.5 | 0.98 | 0.1585 | -0.008 | 6.18
15 | 0.968 | 0.16859 | -0.008 | 5.739
15.5 | 0.953 | 0.18118 | -0.008 | 5.257
16 | 0.935 | 0.19113 | -0.008 | 4.891
16.5 | 0.915 | 0.21593 | -0.008 | 4.236
17 | 0.892 | 0.2278 | -0.009 | 3.917
17.5 | 0.868 | 0.25036 | -0.009 | 3.468
18 | 0.843 | 0.25479 | -0.009 | 3.309

## 4. Re 50k Mach 0.10 (2)
BIGFOIL.COM POLAR EXPORT
NACA63-114 a=0.0
NACA63-114 a=0.0 |  |  |  | Cl Max: | 0.9759 | at alpha= | 10 | deg
XFOIL ncrit=9 |  |  |  | L/D Max: | 29.1687 | at alpha= | 7.5 | deg
Re: | 50000 |  |  | Cd Min: | 0.18347 | at alpha= | 15 | deg
Mach: | 0.1 |  |  | Cl=0 at alpha= | -0.63527 | deg
|  |  |  | @ Cl=0.1, Cd= | 0.034762
|  |  |  | @ Cl=0.4, Cd= | 0.047126
|  |  |  | @ Cl=0.6, Cd= | 0.047245
alpha (deg) | Cl | Cd | Cm | Cl/Cd
-14 | -0.6024 | 0.17199 | 0.0226 | -3.5025
-13.5 | -0.5803 | 0.16339 | 0.0208 | -3.5516
-13 | -0.5728 | 0.15701 | 0.0185 | -3.6482
-12 | -0.5315 | 0.1403 | 0.0153 | -3.7883
-11.5 | -0.5184 | 0.1329 | 0.0136 | -3.9007
-10.5 | -0.7362 | 0.08034 | -0.0322 | -9.1636
-10 | -0.7459 | 0.07044 | -0.0334 | -10.5892
-9.5 | -0.782 | 0.06135 | -0.0326 | -12.7465
-9 | -0.7989 | 0.05297 | -0.0303 | -15.0821
-8.5 | -0.7854 | 0.04622 | -0.0278 | -16.9926
-8 | -0.7599 | 0.04098 | -0.0251 | -18.5432
-7.5 | -0.7245 | 0.03615 | -0.0225 | -20.0415
-7 | -0.6892 | 0.03262 | -0.0192 | -21.1281
-6.5 | -0.6532 | 0.0296 | -0.0154 | -22.0676
-6 | -0.6359 | 0.02676 | -0.0095 | -23.7631
-5.5 | -0.6528 | 0.02374 | 0.0023 | -27.4979
-5 | -0.6435 | 0.02756 | 0.0174 | -23.3491
-4.5 | -0.6097 | 0.03223 | 0.0306 | -18.9172
-4 | -0.5566 | 0.03576 | 0.0394 | -15.5649
-3.5 | -0.4661 | 0.03757 | 0.0383 | -12.4062
-3 | -0.4279 | 0.03677 | 0.0392 | -11.6372
-2.5 | -0.3649 | 0.03605 | 0.0349 | -10.1221
-2 | -0.3102 | 0.03528 | 0.0309 | -8.7925
-1.5 | -0.207 | 0.0351 | 0.0174 | -5.8974
-1 | -0.079 | 0.03497 | -0.0007 | -2.2591
-0.5 | 0.0293 | 0.03489 | -0.0154 | 0.83978
0 | 0.1566 | 0.03466 | -0.0336 | 4.5182
0.5 | 0.2452 | 0.03484 | -0.0447 | 7.0379
1 | 0.2615 | 0.03569 | -0.0427 | 7.327
1.5 | 0.2819 | 0.03666 | -0.0413 | 7.6896
2 | 0.3048 | 0.03777 | -0.0399 | 8.0699
2.5 | 0.2972 | 0.03892 | -0.0336 | 7.6362
3 | 0.2747 | 0.03989 | -0.025 | 6.8864
3.5 | 0.2679 | 0.04099 | -0.0183 | 6.5357
4 | 0.3129 | 0.04282 | -0.0187 | 7.3073
4.5 | 0.3394 | 0.04477 | -0.017 | 7.581
5 | 0.3862 | 0.04682 | -0.0172 | 8.2486
5.5 | 0.4542 | 0.04833 | -0.0184 | 9.3979
6 | 0.4986 | 0.04976 | -0.0167 | 10.0201
6.5 | 0.5791 | 0.04879 | -0.0152 | 11.8692
7 | 0.7413 | 0.0368 | -0.0087 | 20.144
7.5 | 0.8176 | 0.02803 | 0.0025 | 29.1687
8 | 0.8242 | 0.03113 | 0.0104 | 26.4761
8.5 | 0.868 | 0.03558 | 0.0125 | 24.3957
9 | 0.9238 | 0.04052 | 0.013 | 22.7986
9.5 | 0.9678 | 0.04629 | 0.014 | 20.9073
10 | 0.9759 | 0.05236 | 0.0174 | 18.6383
10.5 | 0.973 | 0.05961 | 0.0204 | 16.3228
11 | 0.9331 | 0.06752 | 0.0236 | 13.8196
11.5 | 0.8628 | 0.07899 | 0.0214 | 10.9229
12 | 0.8113 | 0.09373 | 0.0146 | 8.6557
13 | 0.6228 | 0.15495 | -0.031 | 4.0194
13.5 | 0.6336 | 0.16229 | -0.0333 | 3.9041
14 | 0.6405 | 0.16925 | -0.0364 | 3.7843
14.5 | 0.6534 | 0.17645 | -0.0391 | 3.703
15 | 0.668 | 0.18347 | -0.0418 | 3.6409

## 5. Re 50k Mach 0.25 (1)
BIGFOIL.COM POLAR EXPORT
NACA63-114 a=0.0
NACA63-114 a=0.0 |  |  |  | Cl Max: | 0.942 | at alpha= | 11.5 | deg
JavaFoil+Calcfoil stall+Eppler ext transition |  |  |  | L/D Max: | 30.562 | at alpha= | 6.5 | deg
Re: | 50000 |  |  | Cd Min: | 0.01801 | at alpha= | -0.5 | deg
Mach: | 0.25 |  |  | Cl=0 at alpha= | -0.49167 | deg
|  |  |  | @ Cl=0.1, Cd= | 0.01855
|  |  |  | @ Cl=0.4, Cd= | 0.020434
|  |  |  | @ Cl=0.6, Cd= | 0.023129
alpha (deg) | Cl | Cd | Cm | Cl/Cd
-17 | -0.544 | 0.37083 | 0.003 | -1.467
-16.5 | -0.6 | 0.32741 | 0.003 | -1.833
-16 | -0.652 | 0.28918 | 0.003 | -2.256
-15.5 | -0.7 | 0.25749 | 0.003 | -2.72
-15 | -0.743 | 0.22492 | 0.003 | -3.305
-14.5 | -0.774 | 0.20907 | 0.003 | -3.703
-14 | -0.8 | 0.18621 | 0.003 | -4.297
-13.5 | -0.821 | 0.16389 | 0.002 | -5.007
-13 | -0.836 | 0.15338 | 0.002 | -5.449
-12.5 | -0.845 | 0.13776 | 0.002 | -6.135
-12 | -0.849 | 0.12959 | 0.002 | -6.551
-11.5 | -0.847 | 0.11614 | 0.002 | -7.295
-11 | -0.84 | 0.10623 | 0.002 | -7.907
-10.5 | -0.828 | 0.09687 | 0.001 | -8.543
-10 | -0.81 | 0.09083 | 0.001 | -8.921
-9.5 | -0.788 | 0.08352 | 0.001 | -9.438
-9 | -0.762 | 0.07628 | 0.001 | -9.988
-8.5 | -0.732 | 0.07054 | 0.001 | -10.374
-8 | -0.698 | 0.06524 | 0 | -10.703
-7.5 | -0.662 | 0.06029 | 0 | -10.972
-7 | -0.622 | 0.05623 | 0 | -11.065
-6.5 | -0.581 | 0.05268 | 0 | -11.025
-6 | -0.538 | 0.04952 | 0 | -10.857
-5.5 | -0.493 | 0.04636 | -0.001 | -10.63
-5 | -0.539 | 0.02169 | -0.002 | -24.863
-4.5 | -0.483 | 0.021 | -0.003 | -23.023
-4 | -0.412 | 0.02082 | -0.003 | -19.77
-3.5 | -0.355 | 0.02015 | -0.004 | -17.626
-3 | -0.298 | 0.01965 | -0.004 | -15.155
-2.5 | -0.24 | 0.01915 | -0.005 | -12.521
-2 | -0.181 | 0.01875 | -0.005 | -9.649
-1.5 | -0.121 | 0.01843 | -0.006 | -6.592
-1 | -0.061 | 0.01817 | -0.006 | -3.384
-0.5 | -0.001 | 0.01801 | -0.007 | -0.051
0 | 0.059 | 0.0184 | -0.007 | 3.225
0.5 | 0.119 | 0.01862 | -0.008 | 6.392
1 | 0.178 | 0.01892 | -0.008 | 9.426
1.5 | 0.237 | 0.01925 | -0.009 | 12.332
2 | 0.296 | 0.01959 | -0.009 | 15.1
2.5 | 0.354 | 0.02003 | -0.01 | 17.659
3 | 0.411 | 0.02053 | -0.01 | 20.025
3.5 | 0.468 | 0.02123 | -0.011 | 22.037
4 | 0.524 | 0.02192 | -0.011 | 23.891
4.5 | 0.579 | 0.02276 | -0.012 | 25.441
5 | 0.633 | 0.02371 | -0.012 | 26.708
5.5 | 0.707 | 0.02411 | -0.013 | 29.331
6 | 0.759 | 0.02525 | -0.014 | 30.057
6.5 | 0.808 | 0.02645 | -0.014 | 30.562
7 | 0.724 | 0.05411 | -0.007 | 13.378
7.5 | 0.763 | 0.05832 | -0.007 | 13.091
8 | 0.801 | 0.06228 | -0.007 | 12.856
8.5 | 0.836 | 0.06725 | -0.007 | 12.424
9 | 0.868 | 0.07312 | -0.007 | 11.865
9.5 | 0.895 | 0.07869 | -0.007 | 11.37
10 | 0.915 | 0.08505 | -0.007 | 10.761
10.5 | 0.93 | 0.09155 | -0.007 | 10.16
11 | 0.939 | 0.09986 | -0.007 | 9.405
11.5 | 0.942 | 0.10814 | -0.007 | 8.709
12 | 0.938 | 0.12078 | -0.008 | 7.766
12.5 | 0.927 | 0.13069 | -0.008 | 7.093
13 | 0.909 | 0.14624 | -0.008 | 6.217
13.5 | 0.884 | 0.15946 | -0.008 | 5.546
14 | 0.853 | 0.17401 | -0.008 | 4.901
14.5 | 0.815 | 0.19779 | -0.008 | 4.122
15 | 0.772 | 0.22223 | -0.008 | 3.473
15.5 | 0.723 | 0.24491 | -0.008 | 2.952
16 | 0.669 | 0.27169 | -0.008 | 2.464
16.5 | 0.612 | 0.31256 | -0.008 | 1.957

## 6. Re 50k Mach 0.25 (2)
BIGFOIL.COM POLAR EXPORT
NACA63-114 a=0.0
NACA63-114 a=0.0 |  |  |  | Cl Max: | 0.9596 | at alpha= | 9.5 | deg
XFOIL ncrit=9 |  |  |  | L/D Max: | 27.2019 | at alpha= | 7.5 | deg
Re: | 50000 |  |  | Cd Min: | 0.25099 | at alpha= | -20 | deg
Mach: | 0.25 |  |  | Cl=0 at alpha= | -0.64356 | deg
|  |  |  | @ Cl=0.1, Cd= | 0.036028
|  |  |  | @ Cl=0.4, Cd= | 0.048408
|  |  |  | @ Cl=0.6, Cd= | 0.048286
alpha (deg) | Cl | Cd | Cm | Cl/Cd
-20 | -0.7809 | 0.25099 | 0.0695 | -3.1113
-19.5 | -0.7752 | 0.25053 | 0.0629 | -3.0942
-19 | -0.7452 | 0.23799 | 0.0609 | -3.1312
-18.5 | -0.7382 | 0.23599 | 0.0549 | -3.1281
-18 | -0.7098 | 0.22472 | 0.0525 | -3.1586
-17.5 | -0.7056 | 0.22293 | 0.0467 | -3.1651
-17 | -0.674 | 0.21141 | 0.045 | -3.1881
-16.5 | -0.6621 | 0.20551 | 0.0404 | -3.2217
-16 | -0.651 | 0.20075 | 0.0363 | -3.2428
-15.5 | -0.6227 | 0.19088 | 0.0343 | -3.2623
-15 | -0.6064 | 0.18394 | 0.0311 | -3.2967
-14.5 | -0.5929 | 0.17735 | 0.0277 | -3.3431
-14 | -0.5853 | 0.17158 | 0.0242 | -3.4112
-13.5 | -0.5811 | 0.16634 | 0.0211 | -3.4934
-13 | -0.5545 | 0.15719 | 0.0194 | -3.5276
-12 | -0.5222 | 0.14223 | 0.0154 | -3.6715
-11.5 | -0.5085 | 0.13488 | 0.0134 | -3.77
-10.5 | -0.6006 | 0.09624 | -0.0184 | -6.2406
-10 | -0.6842 | 0.07612 | -0.0337 | -8.9884
-9.5 | -0.7243 | 0.066 | -0.0363 | -10.9742
-9 | -0.7622 | 0.05762 | -0.035 | -13.228
-8.5 | -0.7697 | 0.05042 | -0.0326 | -15.2658
-8 | -0.7608 | 0.04444 | -0.0294 | -17.1197
-7.5 | -0.7397 | 0.0392 | -0.0256 | -18.8699
-7 | -0.7141 | 0.03546 | -0.0211 | -20.1382
-6.5 | -0.6785 | 0.03196 | -0.0172 | -21.2297
-6 | -0.6489 | 0.02915 | -0.0124 | -22.2607
-5.5 | -0.6432 | 0.02604 | -0.0051 | -24.7005
-5 | -0.6557 | 0.02579 | 0.0098 | -25.4246
-4.5 | -0.633 | 0.03048 | 0.0247 | -20.7677
-4 | -0.5846 | 0.03533 | 0.0372 | -16.5468
-3.5 | -0.4945 | 0.03837 | 0.0396 | -12.8877
-3 | -0.4577 | 0.03779 | 0.0418 | -12.1117
-2.5 | -0.4097 | 0.03699 | 0.0406 | -11.076
-2 | -0.3134 | 0.03659 | 0.0301 | -8.5652
-1.5 | -0.1919 | 0.03637 | 0.0138 | -5.2763
-1 | -0.0792 | 0.03623 | -0.0012 | -2.186
-0.5 | 0.0319 | 0.03606 | -0.016 | 0.88464
0 | 0.1375 | 0.03601 | -0.0299 | 3.8184
0.5 | 0.2534 | 0.03599 | -0.0458 | 7.0408
1 | 0.2974 | 0.03678 | -0.0481 | 8.0859
1.5 | 0.2948 | 0.0379 | -0.0428 | 7.7784
2 | 0.2975 | 0.03903 | -0.0382 | 7.6223
2.5 | 0.3053 | 0.04019 | -0.0341 | 7.5964
3 | 0.3113 | 0.04138 | -0.0294 | 7.523
3.5 | 0.2819 | 0.04231 | -0.0194 | 6.6627
4 | 0.2991 | 0.04386 | -0.016 | 6.8194
4.5 | 0.3353 | 0.04591 | -0.0153 | 7.3034
5 | 0.3829 | 0.048 | -0.0153 | 7.9771
5.5 | 0.4495 | 0.04959 | -0.0161 | 9.0643
6 | 0.4993 | 0.05092 | -0.0144 | 9.8056
6.5 | 0.6075 | 0.04809 | -0.0125 | 12.6326
7 | 0.7803 | 0.03242 | -0.0017 | 24.0685
7.5 | 0.8098 | 0.02977 | 0.0097 | 27.2019
8 | 0.8312 | 0.03398 | 0.0148 | 24.4614
8.5 | 0.8818 | 0.0387 | 0.0164 | 22.7855
9 | 0.9237 | 0.04429 | 0.0179 | 20.8557
9.5 | 0.9596 | 0.05084 | 0.0193 | 18.8749
10 | 0.9407 | 0.05757 | 0.0232 | 16.3401
10.5 | 0.9033 | 0.06513 | 0.026 | 13.8692
11 | 0.8517 | 0.07546 | 0.024 | 11.2868
11.5 | 0.8051 | 0.0888 | 0.018 | 9.0664
12 | 0.6788 | 0.12172 | -0.0065 | 5.5767
13 | 0.6195 | 0.1576 | -0.0317 | 3.9308
13.5 | 0.6302 | 0.16486 | -0.0344 | 3.8226
14 | 0.6405 | 0.17209 | -0.0376 | 3.7219
14.5 | 0.6559 | 0.17961 | -0.0405 | 3.6518

## 7. Re 50k Mach 0.50 (1)
BIGFOIL.COM POLAR EXPORT
NACA63-114 a=0.0
NACA63-114 a=0.0 |  |  |  | Cl Max: | 1.117 | at alpha= | 20 | deg
JavaFoil+Calcfoil stall+Eppler ext transition |  |  |  | L/D Max: | 27.389 | at alpha= | 5.5 | deg
Re: | 50000 |  |  | Cd Min: | 0.01943 | at alpha= | -0.5 | deg
Mach: | 0.5 |  |  | Cl=0 at alpha= | -0.49254 | deg
|  |  |  | @ Cl=0.1, Cd= | 0.020021
|  |  |  | @ Cl=0.4, Cd= | 0.022313
|  |  |  | @ Cl=0.6, Cd= | 0.025236
alpha (deg) | Cl | Cd | Cm | Cl/Cd
-20 | -1.073 | 0.44177 | 0.008 | -2.429
-19.5 | -1.044 | 0.43879 | 0.008 | -2.38
-19 | -1.017 | 0.42521 | 0.007 | -2.392
-18.5 | -0.991 | 0.41291 | 0.007 | -2.399
-18 | -0.964 | 0.40783 | 0.007 | -2.364
-17.5 | -0.937 | 0.39209 | 0.006 | -2.391
-17 | -0.908 | 0.4031 | 0.006 | -2.253
-16.5 | -0.881 | 0.5355 | 0.006 | -1.645
-16 | -0.854 | 0.3848 | 0.005 | -2.22
-15.5 | -0.827 | 0.37105 | 0.005 | -2.23
-15 | -0.799 | 0.33189 | 0.004 | -2.407
-14.5 | -0.772 | 0.33637 | 0.004 | -2.294
-14 | -0.745 | 0.33554 | 0.004 | -2.219
-13.5 | -0.718 | 0.33186 | 0.004 | -2.162
-13 | -0.691 | 0.32825 | 0.003 | -2.104
-12.5 | -0.662 | 0.29816 | 0.003 | -2.22
-12 | -0.635 | 0.28776 | 0.003 | -2.206
-11.5 | -0.608 | 0.26551 | 0.002 | -2.288
-11 | -0.58 | 0.2633 | 0.002 | -2.204
-10.5 | -0.552 | 0.23282 | 0.002 | -2.372
-10 | -0.525 | 0.22872 | 0.001 | -2.294
-9.5 | -0.497 | 0.22867 | 0.001 | -2.175
-9 | -0.47 | 0.20015 | 0.001 | -2.349
-8.5 | -0.442 | 0.16902 | 0.001 | -2.616
-8 | -0.616 | 0.09196 | 0 | -6.697
-7.5 | -0.657 | 0.07554 | 0 | -8.702
-7 | -0.649 | 0.06735 | 0 | -9.64
-6.5 | -0.622 | 0.0601 | 0 | -10.353
-6 | -0.585 | 0.05455 | -0.001 | -10.721
-5.5 | -0.541 | 0.04998 | -0.001 | -10.828
-5 | -0.493 | 0.04611 | -0.001 | -10.686
-4.5 | -0.443 | 0.04348 | -0.001 | -10.18
-4 | -0.468 | 0.02262 | -0.003 | -20.68
-3.5 | -0.391 | 0.02246 | -0.004 | -17.401
-3 | -0.328 | 0.02166 | -0.004 | -15.147
-2.5 | -0.264 | 0.02099 | -0.005 | -12.588
-2 | -0.2 | 0.02043 | -0.006 | -9.766
-1.5 | -0.134 | 0.02 | -0.006 | -6.702
-1 | -0.068 | 0.01967 | -0.007 | -3.446
-0.5 | -0.001 | 0.01943 | -0.007 | -0.052
0 | 0.066 | 0.01988 | -0.008 | 3.298
0.5 | 0.131 | 0.02015 | -0.008 | 6.524
1 | 0.197 | 0.02052 | -0.009 | 9.602
1.5 | 0.262 | 0.02097 | -0.01 | 12.497
2 | 0.327 | 0.02153 | -0.01 | 15.172
2.5 | 0.391 | 0.0222 | -0.011 | 17.597
3 | 0.454 | 0.02299 | -0.011 | 19.744
3.5 | 0.516 | 0.02384 | -0.012 | 21.646
4 | 0.577 | 0.02481 | -0.012 | 23.271
4.5 | 0.637 | 0.02592 | -0.013 | 24.576
5 | 0.716 | 0.02657 | -0.014 | 26.952
5.5 | 0.772 | 0.02819 | -0.015 | 27.389
6 | 0.701 | 0.05095 | -0.008 | 13.755
6.5 | 0.741 | 0.05568 | -0.007 | 13.305
7 | 0.774 | 0.06106 | -0.007 | 12.679
7.5 | 0.797 | 0.0685 | -0.007 | 11.631
8 | 0.799 | 0.07809 | -0.007 | 10.236
8.5 | 0.756 | 0.09756 | -0.007 | 7.747
9 | 0.522 | 0.19347 | -0.007 | 2.696
9.5 | 0.549 | 0.19595 | -0.007 | 2.8
10 | 0.576 | 0.21259 | -0.008 | 2.711
10.5 | 0.603 | 0.22151 | -0.009 | 2.724
11 | 0.63 | 0.23367 | -0.009 | 2.698
11.5 | 0.658 | 0.26036 | -0.01 | 2.529
12 | 0.685 | 0.26295 | -0.01 | 2.606
12.5 | 0.712 | 0.27124 | -0.011 | 2.625
13 | 0.739 | 0.28931 | -0.011 | 2.555
13.5 | 0.767 | 0.32726 | -0.012 | 2.344
14 | 0.794 | 0.33667 | -0.012 | 2.357
14.5 | 0.82 | 0.32476 | -0.013 | 2.526
15 | 0.849 | 0.35558 | -0.014 | 2.387
15.5 | 0.876 | 0.36341 | -0.014 | 2.409
16 | 0.902 | 0.3679 | -0.015 | 2.452
16.5 | 0.929 | 0.37729 | -0.015 | 2.461
17 | 0.957 | 0.39415 | -0.016 | 2.429
17.5 | 0.984 | 0.41205 | -0.016 | 2.387
18 | 1.01 | 0.4119 | -0.017 | 2.452
18.5 | 1.036 | 0.42929 | -0.017 | 2.414
19 | 1.065 | 0.46872 | -0.018 | 2.273
19.5 | 1.091 | 0.44557 | -0.018 | 2.449
20 | 1.117 | 0.46394 | -0.019 | 2.408

## 8. Re 50k Mach 0.50 (2)
BIGFOIL.COM POLAR EXPORT
NACA63-114 a=0.0
NACA63-114 a=0.0 |  |  |  | Cl Max: | 0.9193 | at alpha= | 20 | deg
XFOIL ncrit=9 |  |  |  | L/D Max: | 19.1251 | at alpha= | 7.5 | deg
Re: | 50000 |  |  | Cd Min: | 0.28401 | at alpha= | 20 | deg
Mach: | 0.5 |  |  | Cl=0 at alpha= | -0.49718 | deg
|  |  |  | @ Cl=0.1, Cd= | 0.041352
|  |  |  | @ Cl=0.4, Cd= | 0.054477
|  |  |  | @ Cl=0.6, Cd= | 0.050197
alpha (deg) | Cl | Cd | Cm | Cl/Cd
-20 | -0.8529 | 0.27857 | 0.0822 | -3.0617
-19.5 | -0.8266 | 0.26891 | 0.078 | -3.0739
-19 | -0.8098 | 0.26361 | 0.0714 | -3.072
-18.5 | -0.7805 | 0.25248 | 0.0679 | -3.0913
-18 | -0.7669 | 0.24838 | 0.0611 | -3.0876
-17 | -0.7131 | 0.22854 | 0.0533 | -3.1202
-16.5 | -0.7054 | 0.22654 | 0.0469 | -3.1138
-16 | -0.6678 | 0.21278 | 0.0443 | -3.1385
-15.5 | -0.6463 | 0.20487 | 0.0401 | -3.1547
-15 | -0.6278 | 0.19784 | 0.0357 | -3.1733
-14.5 | -0.6196 | 0.19383 | 0.0308 | -3.1966
-14 | -0.589 | 0.18352 | 0.0279 | -3.2095
-13.5 | -0.5668 | 0.17537 | 0.0246 | -3.232
-13 | -0.548 | 0.16795 | 0.0213 | -3.2629
-12.5 | -0.521 | 0.15875 | 0.0184 | -3.2819
-12 | -0.5004 | 0.15066 | 0.0153 | -3.3214
-11.5 | -0.4826 | 0.14297 | 0.0123 | -3.3755
-11 | -0.4761 | 0.13619 | 0.0088 | -3.4959
-10.5 | -0.501 | 0.1175 | -0.0084 | -4.2638
-10 | -0.5049 | 0.10611 | -0.0154 | -4.7583
-9.5 | -0.5345 | 0.092 | -0.0263 | -5.8098
-9 | -0.5523 | 0.07943 | -0.0344 | -6.9533
-8.5 | -0.5863 | 0.06727 | -0.0423 | -8.7156
-8 | -0.6299 | 0.05741 | -0.0467 | -10.972
-7.5 | -0.6707 | 0.05068 | -0.0448 | -13.234
-7 | -0.6939 | 0.04587 | -0.0386 | -15.1275
-6.5 | -0.7127 | 0.04235 | -0.0299 | -16.8288
-6 | -0.7264 | 0.0389 | -0.0216 | -18.6735
-5.5 | -0.7037 | 0.03534 | -0.0157 | -19.9123
-5 | -0.6808 | 0.03227 | -0.0096 | -21.097
-4.5 | -0.6756 | 0.02912 | -0.0015 | -23.2005
-4 | -0.6735 | 0.03002 | 0.0144 | -22.435
-3.5 | -0.623 | 0.03766 | 0.0342 | -16.5428
-3 | -0.5042 | 0.0429 | 0.0393 | -11.7529
-2.5 | -0.3753 | 0.04298 | 0.0276 | -8.732
-2 | -0.254 | 0.04231 | 0.0143 | -6.0033
-1.5 | -0.1622 | 0.04174 | 0.0047 | -3.886
-1 | -0.071 | 0.0413 | -0.0049 | -1.7191
-0.5 | -0.0005 | 0.0412 | -0.0112 | -0.012136
0 | 0.0881 | 0.0413 | -0.0207 | 2.1332
0.5 | 0.1859 | 0.04173 | -0.0319 | 4.4548
1 | 0.2648 | 0.0424 | -0.0404 | 6.2453
1.5 | 0.3222 | 0.04342 | -0.045 | 7.4205
2 | 0.3476 | 0.04468 | -0.0429 | 7.7798
2.5 | 0.3302 | 0.04594 | -0.0347 | 7.1876
3 | 0.3248 | 0.0471 | -0.028 | 6.896
3.5 | 0.3332 | 0.04833 | -0.0227 | 6.8943
4 | 0.3074 | 0.04921 | -0.013 | 6.2467
4.5 | 0.3261 | 0.05085 | -0.0089 | 6.413
5 | 0.3672 | 0.05303 | -0.0075 | 6.9244
5.5 | 0.4173 | 0.05524 | -0.0064 | 7.5543
6 | 0.4736 | 0.05694 | -0.0044 | 8.3175
7.5 | 0.7782 | 0.04069 | 0.0277 | 19.1251
8 | 0.7832 | 0.04677 | 0.0304 | 16.7458
8.5 | 0.7688 | 0.0548 | 0.0305 | 14.0292
9 | 0.7529 | 0.06398 | 0.0287 | 11.7677
9.5 | 0.6985 | 0.07827 | 0.0204 | 8.9242
10 | 0.6546 | 0.09429 | 0.0102 | 6.9424
10.5 | 0.6308 | 0.10827 | 0.0019 | 5.8262
11 | 0.6219 | 0.12025 | -0.0046 | 5.1717
11.5 | 0.6235 | 0.13144 | -0.0102 | 4.7436
12 | 0.6322 | 0.14205 | -0.0151 | 4.4505
12.5 | 0.6015 | 0.15973 | -0.0314 | 3.7657
13 | 0.62 | 0.16858 | -0.0353 | 3.6778
13.5 | 0.637 | 0.17681 | -0.0392 | 3.6027
14 | 0.6639 | 0.18647 | -0.0423 | 3.5604
14.5 | 0.6899 | 0.19581 | -0.0455 | 3.5233
15 | 0.7041 | 0.20221 | -0.0498 | 3.482
15.5 | 0.7195 | 0.20907 | -0.0545 | 3.4414
16 | 0.742 | 0.21783 | -0.0586 | 3.4063
16.5 | 0.7719 | 0.22874 | -0.0619 | 3.3746
17 | 0.7917 | 0.23568 | -0.0665 | 3.3592
17.5 | 0.8063 | 0.24168 | -0.0723 | 3.3362
18 | 0.8382 | 0.25433 | -0.0754 | 3.2957
18.5 | 0.854 | 0.25908 | -0.0812 | 3.2963
19 | 0.8747 | 0.26718 | -0.0866 | 3.2738
19.5 | 0.8994 | 0.27619 | -0.0911 | 3.2565
20 | 0.9193 | 0.28401 | -0.0968 | 3.2369

## 9. Re 100k Mach 0.00 (1)
BIGFOIL.COM POLAR EXPORT
NACA63-114 a=0.0
NACA63-114 a=0.0 |  |  |  | Cl Max: | 1.006 | at alpha= | 13.5 | deg
JavaFoil+Calcfoil stall+Eppler ext transition |  |  |  | L/D Max: | 41.375 | at alpha= | 5.5 | deg
Re: | 100000 |  |  | Cd Min: | 0.01288 | at alpha= | -0.5 | deg
Mach: | 0 |  |  | Cl=0 at alpha= | -0.4918 | deg
|  |  |  | @ Cl=0.1, Cd= | 0.01301
|  |  |  | @ Cl=0.4, Cd= | 0.014024
|  |  |  | @ Cl=0.6, Cd= | 0.015609
alpha (deg) | Cl | Cd | Cm | Cl/Cd
-19.5 | -0.781 | 0.26901 | 0.004 | -2.902
-19 | -0.806 | 0.24866 | 0.004 | -3.242
-18.5 | -0.831 | 0.23247 | 0.004 | -3.574
-18 | -0.854 | 0.22222 | 0.004 | -3.845
-17.5 | -0.877 | 0.20828 | 0.004 | -4.21
-17 | -0.896 | 0.19312 | 0.003 | -4.638
-16.5 | -0.911 | 0.18062 | 0.003 | -5.043
-16 | -0.924 | 0.16839 | 0.003 | -5.486
-15.5 | -0.934 | 0.15689 | 0.003 | -5.955
-15 | -0.942 | 0.14756 | 0.003 | -6.384
-14.5 | -0.943 | 0.1401 | 0.003 | -6.729
-14 | -0.941 | 0.1312 | 0.003 | -7.172
-13.5 | -0.936 | 0.12216 | 0.002 | -7.664
-13 | -0.929 | 0.11327 | 0.002 | -8.199
-12.5 | -0.918 | 0.10565 | 0.002 | -8.686
-12 | -0.904 | 0.10033 | 0.002 | -9.008
-11.5 | -0.887 | 0.09127 | 0.002 | -9.714
-11 | -0.866 | 0.08619 | 0.002 | -10.052
-10.5 | -0.843 | 0.07998 | 0.001 | -10.543
-10 | -0.817 | 0.07476 | 0.001 | -10.929
-9.5 | -0.788 | 0.07066 | 0.001 | -11.154
-9 | -0.756 | 0.06533 | 0.001 | -11.576
-8.5 | -0.722 | 0.06163 | 0.001 | -11.72
-8 | -0.686 | 0.05723 | 0 | -11.989
-7.5 | -0.648 | 0.05377 | 0 | -12.049
-7 | -0.608 | 0.05032 | 0 | -12.085
-6.5 | -0.566 | 0.04728 | 0 | -11.98
-6 | -0.635 | 0.01858 | -0.001 | -34.206
-5.5 | -0.584 | 0.01795 | -0.002 | -32.506
-5 | -0.53 | 0.01732 | -0.002 | -30.576
-4.5 | -0.475 | 0.01676 | -0.003 | -28.335
-4 | -0.413 | 0.01411 | -0.003 | -29.293
-3.5 | -0.357 | 0.01382 | -0.004 | -25.834
-3 | -0.3 | 0.01323 | -0.004 | -22.691
-2.5 | -0.242 | 0.01323 | -0.005 | -18.297
-2 | -0.182 | 0.01313 | -0.005 | -13.864
-1.5 | -0.122 | 0.01296 | -0.006 | -9.393
-1 | -0.061 | 0.01295 | -0.006 | -4.736
-0.5 | -0.001 | 0.01288 | -0.007 | -0.071
0 | 0.06 | 0.01293 | -0.007 | 4.61
0.5 | 0.12 | 0.01305 | -0.008 | 9.194
1 | 0.18 | 0.01315 | -0.009 | 13.715
1.5 | 0.238 | 0.01336 | -0.009 | 17.829
2 | 0.296 | 0.01352 | -0.009 | 21.93
2.5 | 0.354 | 0.01377 | -0.01 | 25.732
3 | 0.412 | 0.01409 | -0.01 | 29.207
3.5 | 0.468 | 0.01446 | -0.011 | 32.362
4 | 0.524 | 0.01486 | -0.011 | 35.252
4.5 | 0.579 | 0.01538 | -0.012 | 37.638
5 | 0.633 | 0.01597 | -0.012 | 39.647
5.5 | 0.687 | 0.0166 | -0.013 | 41.375
6 | 0.745 | 0.02 | -0.013 | 37.266
6.5 | 0.795 | 0.02095 | -0.014 | 37.947
7 | 0.843 | 0.02205 | -0.014 | 38.217
7.5 | 0.888 | 0.02316 | -0.015 | 38.362
8 | 0.785 | 0.05537 | -0.008 | 14.183
8.5 | 0.822 | 0.0595 | -0.008 | 13.809
9 | 0.856 | 0.06354 | -0.008 | 13.475
9.5 | 0.888 | 0.06786 | -0.008 | 13.085
10 | 0.916 | 0.07276 | -0.008 | 12.583
10.5 | 0.939 | 0.07825 | -0.008 | 12.005
11 | 0.96 | 0.08296 | -0.008 | 11.568
11.5 | 0.976 | 0.08967 | -0.008 | 10.887
12 | 0.989 | 0.09621 | -0.008 | 10.284
12.5 | 0.999 | 0.10114 | -0.008 | 9.875
13 | 1.004 | 0.10979 | -0.008 | 9.144
13.5 | 1.006 | 0.1175 | -0.008 | 8.558
14 | 1.004 | 0.12616 | -0.008 | 7.956
14.5 | 0.998 | 0.13601 | -0.008 | 7.341
15 | 0.99 | 0.14408 | -0.008 | 6.87
15.5 | 0.978 | 0.15116 | -0.008 | 6.473
16 | 0.965 | 0.16476 | -0.009 | 5.854
16.5 | 0.948 | 0.17659 | -0.009 | 5.37
17 | 0.93 | 0.18375 | -0.009 | 5.06
17.5 | 0.91 | 0.19689 | -0.009 | 4.621
18 | 0.888 | 0.21047 | -0.009 | 4.221
18.5 | 0.866 | 0.22773 | -0.009 | 3.801

## 10. Re 100k Mach 0.00 (2)
BIGFOIL.COM POLAR EXPORT
NACA63-114 a=0.0
NACA63-114 a=0.0 |  |  |  | Cl Max: | 1.0542 | at alpha= | 11 | deg
XFOIL ncrit=9 |  |  |  | L/D Max: | 45.9865 | at alpha= | 7 | deg
Re: | 100000 |  |  | Cd Min: | 0.1891 | at alpha= | 16 | deg
Mach: | 0 |  |  | Cl=0 at alpha= | -0.44093 | deg
|  |  |  | @ Cl=0.1, Cd= | 0.022862
|  |  |  | @ Cl=0.4, Cd= | 0.023104
|  |  |  | @ Cl=0.6, Cd= | 0.022014
alpha (deg) | Cl | Cd | Cm | Cl/Cd
-15 | -0.6203 | 0.17339 | 0.0261 | -3.5775
-14.5 | -0.6546 | 0.16808 | 0.0146 | -3.8946
-14 | -0.5983 | 0.15869 | 0.0188 | -3.7702
-13.5 | -0.6158 | 0.15024 | 0.0111 | -4.0988
-13 | -0.5823 | 0.14318 | 0.0117 | -4.0669
-12.5 | -0.5879 | 0.13419 | 0.0064 | -4.3811
-12 | -0.6274 | 0.1251 | -0.0034 | -5.0152
-11.5 | -0.5754 | 0.1189 | 0.0007 | -4.8394
-11 | -0.7809 | 0.07124 | -0.0348 | -10.9615
-10.5 | -0.826 | 0.06184 | -0.034 | -13.3571
-10 | -0.8802 | 0.05255 | -0.0287 | -16.7498
-9.5 | -0.8645 | 0.04584 | -0.0264 | -18.8591
-9 | -0.8349 | 0.03932 | -0.0251 | -21.2335
-8.5 | -0.7969 | 0.03447 | -0.0236 | -23.1187
-8 | -0.7589 | 0.03111 | -0.0217 | -24.3941
-7.5 | -0.7349 | 0.02858 | -0.0169 | -25.7138
-7 | -0.7126 | 0.0262 | -0.0123 | -27.1985
-6.5 | -0.6927 | 0.0244 | -0.0074 | -28.3893
-6 | -0.6431 | 0.02225 | -0.0082 | -28.9034
-5.5 | -0.5943 | 0.01742 | -0.0112 | -34.116
-5 | -0.5261 | 0.018 | -0.0127 | -29.2278
-4.5 | -0.4511 | 0.01956 | -0.0142 | -23.0624
-4 | -0.3777 | 0.02124 | -0.0143 | -17.7825
-3.5 | -0.3103 | 0.02255 | -0.0135 | -13.7605
-3 | -0.255 | 0.02272 | -0.013 | -11.2236
-2.5 | -0.1999 | 0.02286 | -0.0121 | -8.7445
-2 | -0.149 | 0.02284 | -0.011 | -6.5236
-1.5 | -0.1005 | 0.02279 | -0.0096 | -4.4098
-1 | -0.0529 | 0.02274 | -0.0082 | -2.3263
-0.5 | -0.0056 | 0.02273 | -0.0068 | -0.24637
0 | 0.0418 | 0.02277 | -0.0054 | 1.8357
0.5 | 0.0897 | 0.02284 | -0.0042 | 3.9273
1 | 0.1374 | 0.02294 | -0.0031 | 5.9895
1.5 | 0.1923 | 0.02305 | -0.0031 | 8.3427
2 | 0.2589 | 0.02313 | -0.0051 | 11.1933
2.5 | 0.3341 | 0.02312 | -0.0087 | 14.4507
3 | 0.4157 | 0.0231 | -0.0139 | 17.9957
3.5 | 0.4997 | 0.02297 | -0.0195 | 21.7545
4 | 0.5844 | 0.02225 | -0.0244 | 26.2652
4.5 | 0.6692 | 0.02097 | -0.0289 | 31.9123
5 | 0.7176 | 0.01997 | -0.0271 | 35.9339
5.5 | 0.7476 | 0.01911 | -0.022 | 39.1209
6 | 0.7752 | 0.01818 | -0.0163 | 42.6403
6.5 | 0.7988 | 0.0177 | -0.0104 | 45.1299
7 | 0.8204 | 0.01784 | -0.0045 | 45.9865
7.5 | 0.8188 | 0.02106 | 0.0025 | 38.8794
8 | 0.8287 | 0.02461 | 0.0075 | 33.6733
8.5 | 0.8608 | 0.02757 | 0.0101 | 31.2223
9 | 0.9076 | 0.03063 | 0.0111 | 29.6311
9.5 | 0.9612 | 0.0345 | 0.011 | 27.8609
10 | 1.0046 | 0.03847 | 0.0122 | 26.1139
10.5 | 1.0446 | 0.04419 | 0.0127 | 23.6388
11 | 1.0542 | 0.04943 | 0.0164 | 21.3271
11.5 | 1.0486 | 0.05594 | 0.0202 | 18.7451
12 | 1.022 | 0.06264 | 0.024 | 16.3155
12.5 | 0.9855 | 0.07075 | 0.0248 | 13.9293
13 | 0.9424 | 0.08123 | 0.0223 | 11.6016
13.5 | 0.774 | 0.11556 | -0.0013 | 6.6978
14 | 0.6755 | 0.15826 | -0.0283 | 4.2683
15 | 0.693 | 0.17421 | -0.0356 | 3.978
15.5 | 0.7171 | 0.18283 | -0.0371 | 3.9222
16 | 0.7199 | 0.1891 | -0.0423 | 3.807

## 11. Re 100k Mach 0.10 (1)
BIGFOIL.COM POLAR EXPORT
NACA63-114 a=0.0
NACA63-114 a=0.0 |  |  |  | Cl Max: | 0.994 | at alpha= | 13 | deg
JavaFoil+Calcfoil stall+Eppler ext transition |  |  |  | L/D Max: | 41.297 | at alpha= | 5.5 | deg
Re: | 100000 |  |  | Cd Min: | 0.01294 | at alpha= | -0.5 | deg
Mach: | 0.1 |  |  | Cl=0 at alpha= | -0.4918 | deg
|  |  |  | @ Cl=0.1, Cd= | 0.013036
|  |  |  | @ Cl=0.4, Cd= | 0.014069
|  |  |  | @ Cl=0.6, Cd= | 0.015653
alpha (deg) | Cl | Cd | Cm | Cl/Cd
-19 | -0.756 | 0.25643 | 0.004 | -2.948
-18.5 | -0.784 | 0.23974 | 0.004 | -3.271
-18 | -0.812 | 0.23206 | 0.004 | -3.499
-17.5 | -0.838 | 0.21113 | 0.004 | -3.97
-17 | -0.861 | 0.20446 | 0.003 | -4.211
-16.5 | -0.88 | 0.18915 | 0.003 | -4.652
-16 | -0.897 | 0.17432 | 0.003 | -5.144
-15.5 | -0.911 | 0.16206 | 0.003 | -5.619
-15 | -0.922 | 0.15256 | 0.003 | -6.043
-14.5 | -0.926 | 0.1413 | 0.003 | -6.551
-14 | -0.927 | 0.13204 | 0.003 | -7.018
-13.5 | -0.924 | 0.12529 | 0.002 | -7.378
-13 | -0.919 | 0.11392 | 0.002 | -8.069
-12.5 | -0.91 | 0.10614 | 0.002 | -8.578
-12 | -0.898 | 0.10058 | 0.002 | -8.932
-11.5 | -0.883 | 0.09337 | 0.002 | -9.457
-11 | -0.864 | 0.08833 | 0.002 | -9.784
-10.5 | -0.842 | 0.08041 | 0.001 | -10.474
-10 | -0.817 | 0.07515 | 0.001 | -10.872
-9.5 | -0.789 | 0.07059 | 0.001 | -11.175
-9 | -0.758 | 0.06609 | 0.001 | -11.465
-8.5 | -0.724 | 0.06154 | 0.001 | -11.766
-8 | -0.688 | 0.05779 | 0 | -11.91
-7.5 | -0.65 | 0.05375 | 0 | -12.094
-7 | -0.61 | 0.05045 | 0 | -12.098
-6.5 | -0.569 | 0.0474 | 0 | -12
-6 | -0.638 | 0.01866 | -0.001 | -34.177
-5.5 | -0.586 | 0.01804 | -0.002 | -32.47
-5 | -0.532 | 0.0174 | -0.002 | -30.555
-4.5 | -0.477 | 0.01683 | -0.003 | -28.323
-4 | -0.415 | 0.01416 | -0.003 | -29.312
-3.5 | -0.358 | 0.01387 | -0.004 | -25.835
-3 | -0.301 | 0.01358 | -0.004 | -22.163
-2.5 | -0.243 | 0.0133 | -0.005 | -18.29
-2 | -0.183 | 0.01314 | -0.005 | -13.918
-1.5 | -0.122 | 0.01297 | -0.006 | -9.433
-1 | -0.062 | 0.01295 | -0.006 | -4.759
-0.5 | -0.001 | 0.01294 | -0.007 | -0.071
0 | 0.06 | 0.01299 | -0.007 | 4.612
0.5 | 0.121 | 0.01306 | -0.008 | 9.232
1 | 0.181 | 0.01323 | -0.009 | 13.698
1.5 | 0.239 | 0.01339 | -0.009 | 17.855
2 | 0.298 | 0.01357 | -0.01 | 21.933
2.5 | 0.356 | 0.01383 | -0.01 | 25.722
3 | 0.413 | 0.01414 | -0.011 | 29.221
3.5 | 0.47 | 0.01453 | -0.011 | 32.35
4 | 0.526 | 0.01498 | -0.011 | 35.114
4.5 | 0.582 | 0.01545 | -0.012 | 37.631
5 | 0.636 | 0.01606 | -0.012 | 39.604
5.5 | 0.69 | 0.0167 | -0.013 | 41.297
6 | 0.748 | 0.02014 | -0.014 | 37.156
6.5 | 0.798 | 0.02112 | -0.014 | 37.784
7 | 0.846 | 0.02223 | -0.014 | 38.043
7.5 | 0.891 | 0.02341 | -0.015 | 38.067
8 | 0.788 | 0.05569 | -0.008 | 14.148
8.5 | 0.824 | 0.05929 | -0.008 | 13.905
9 | 0.859 | 0.06372 | -0.008 | 13.477
9.5 | 0.89 | 0.06809 | -0.008 | 13.063
10 | 0.916 | 0.07308 | -0.008 | 12.538
10.5 | 0.939 | 0.07815 | -0.008 | 12.018
11 | 0.958 | 0.0837 | -0.008 | 11.45
11.5 | 0.974 | 0.09058 | -0.008 | 10.748
12 | 0.985 | 0.09743 | -0.008 | 10.105
12.5 | 0.991 | 0.10328 | -0.008 | 9.599
13 | 0.994 | 0.11099 | -0.008 | 8.959
13.5 | 0.993 | 0.12041 | -0.008 | 8.249
14 | 0.988 | 0.12937 | -0.008 | 7.639
14.5 | 0.98 | 0.13908 | -0.008 | 7.045
15 | 0.968 | 0.14468 | -0.008 | 6.689
15.5 | 0.953 | 0.15603 | -0.009 | 6.106
16 | 0.935 | 0.17166 | -0.009 | 5.447
16.5 | 0.915 | 0.17695 | -0.009 | 5.169
17 | 0.892 | 0.19173 | -0.009 | 4.655
17.5 | 0.868 | 0.20452 | -0.009 | 4.246
18 | 0.843 | 0.21888 | -0.009 | 3.852

## 12. Re 100k Mach 0.10 (2)
BIGFOIL.COM POLAR EXPORT
NACA63-114 a=0.0
NACA63-114 a=0.0 |  |  |  | Cl Max: | 1.0478 | at alpha= | 11 | deg
XFOIL ncrit=9 |  |  |  | L/D Max: | 45.51 | at alpha= | 7 | deg
Re: | 100000 |  |  | Cd Min: | 0.18986 | at alpha= | 16 | deg
Mach: | 0.1 |  |  | Cl=0 at alpha= | -0.44025 | deg
|  |  |  | @ Cl=0.1, Cd= | 0.022971
|  |  |  | @ Cl=0.4, Cd= | 0.023386
|  |  |  | @ Cl=0.6, Cd= | 0.022102
alpha (deg) | Cl | Cd | Cm | Cl/Cd
-15 | -0.6201 | 0.17404 | 0.0264 | -3.563
-14.5 | -0.6559 | 0.16899 | 0.0146 | -3.8813
-14 | -0.5975 | 0.15933 | 0.0191 | -3.7501
-13.5 | -0.6117 | 0.15098 | 0.0118 | -4.0515
-13 | -0.581 | 0.14385 | 0.0119 | -4.0389
-12.5 | -0.5841 | 0.13501 | 0.0069 | -4.3263
-12 | -0.6214 | 0.12603 | -0.0026 | -4.9306
-11.5 | -0.5939 | 0.11906 | -0.002 | -4.9882
-11 | -0.5644 | 0.11107 | -0.0015 | -5.0815
-10.5 | -0.8117 | 0.06242 | -0.0354 | -13.0038
-10 | -0.8747 | 0.05326 | -0.03 | -16.4232
-9.5 | -0.8626 | 0.04659 | -0.0275 | -18.5147
-9 | -0.835 | 0.04013 | -0.0261 | -20.8074
-8.5 | -0.7988 | 0.03511 | -0.0245 | -22.7514
-8 | -0.7617 | 0.03159 | -0.0224 | -24.1121
-7.5 | -0.7413 | 0.02935 | -0.017 | -25.2572
-7 | -0.7168 | 0.02655 | -0.0127 | -26.9981
-6.5 | -0.6966 | 0.02479 | -0.0078 | -28.1
-6 | -0.6433 | 0.02247 | -0.0091 | -28.6293
-5.5 | -0.5903 | 0.0179 | -0.0126 | -32.9777
-5 | -0.5279 | 0.01802 | -0.0133 | -29.2952
-4.5 | -0.4526 | 0.01958 | -0.0147 | -23.1154
-4 | -0.3788 | 0.02132 | -0.0147 | -17.7674
-3.5 | -0.3111 | 0.02266 | -0.0138 | -13.729
-3 | -0.2565 | 0.02278 | -0.0132 | -11.2599
-2.5 | -0.201 | 0.02293 | -0.0123 | -8.7658
-2 | -0.1498 | 0.02292 | -0.0111 | -6.5358
-1.5 | -0.101 | 0.02286 | -0.0097 | -4.4182
-1 | -0.0532 | 0.02282 | -0.0082 | -2.3313
-0.5 | -0.0057 | 0.02282 | -0.0068 | -0.24978
0 | 0.042 | 0.02286 | -0.0054 | 1.8373
0.5 | 0.0905 | 0.02295 | -0.0043 | 3.9434
1 | 0.1397 | 0.02306 | -0.0034 | 6.0581
1.5 | 0.1899 | 0.0232 | -0.0027 | 8.1853
2 | 0.2555 | 0.02335 | -0.0046 | 10.9422
2.5 | 0.3303 | 0.02342 | -0.0082 | 14.1033
3 | 0.4129 | 0.02338 | -0.0133 | 17.6604
3.5 | 0.4988 | 0.02314 | -0.019 | 21.5557
4 | 0.5851 | 0.02232 | -0.0238 | 26.2142
4.5 | 0.67 | 0.02108 | -0.0282 | 31.7837
5 | 0.721 | 0.02012 | -0.027 | 35.835
5.5 | 0.7514 | 0.01917 | -0.0217 | 39.1967
6 | 0.7792 | 0.01822 | -0.0159 | 42.7662
6.5 | 0.8014 | 0.01778 | -0.0098 | 45.0731
7 | 0.821 | 0.01804 | -0.0036 | 45.51
7.5 | 0.8165 | 0.02158 | 0.0036 | 37.836
8 | 0.8287 | 0.02497 | 0.0084 | 33.1878
8.5 | 0.8626 | 0.02794 | 0.011 | 30.8733
9 | 0.9109 | 0.03112 | 0.0119 | 29.2706
9.5 | 0.9635 | 0.03506 | 0.012 | 27.4815
10 | 1.006 | 0.03927 | 0.0133 | 25.6175
10.5 | 1.0426 | 0.04509 | 0.014 | 23.1226
11 | 1.0478 | 0.05053 | 0.0179 | 20.7362
11.5 | 1.036 | 0.05695 | 0.0221 | 18.1914
12 | 1.0076 | 0.06398 | 0.025 | 15.7487
12.5 | 0.971 | 0.07256 | 0.025 | 13.382
13 | 0.93 | 0.08352 | 0.0219 | 11.1351
13.5 | 0.6936 | 0.14921 | -0.021 | 4.6485
14 | 0.6744 | 0.15902 | -0.0287 | 4.241
14.5 | 0.7214 | 0.16717 | -0.0262 | 4.3154
15 | 0.6925 | 0.17495 | -0.0361 | 3.9583
15.5 | 0.7197 | 0.18375 | -0.0371 | 3.9167
16 | 0.7197 | 0.18986 | -0.0429 | 3.7907

## 13. Re 100k Mach 0.25 (1)
BIGFOIL.COM POLAR EXPORT
NACA63-114 a=0.0
NACA63-114 a=0.0 |  |  |  | Cl Max: | 0.942 | at alpha= | 11.5 | deg
JavaFoil+Calcfoil stall+Eppler ext transition |  |  |  | L/D Max: | 39.179 | at alpha= | 5 | deg
Re: | 100000 |  |  | Cd Min: | 0.01306 | at alpha= | -2.5 | deg
Mach: | 0.25 |  |  | Cl=0 at alpha= | -0.49206 | deg
|  |  |  | @ Cl=0.1, Cd= | 0.013265
|  |  |  | @ Cl=0.4, Cd= | 0.014334
|  |  |  | @ Cl=0.6, Cd= | 0.015991
alpha (deg) | Cl | Cd | Cm | Cl/Cd
-17 | -0.544 | 0.28956 | 0.003 | -1.878
-16.5 | -0.6 | 0.2607 | 0.003 | -2.302
-16 | -0.652 | 0.23953 | 0.003 | -2.724
-15.5 | -0.7 | 0.20732 | 0.003 | -3.379
-15 | -0.743 | 0.18822 | 0.003 | -3.949
-14.5 | -0.774 | 0.17374 | 0.003 | -4.456
-14 | -0.8 | 0.15724 | 0.003 | -5.088
-13.5 | -0.821 | 0.14309 | 0.002 | -5.736
-13 | -0.836 | 0.12968 | 0.002 | -6.445
-12.5 | -0.845 | 0.12126 | 0.002 | -6.971
-12 | -0.849 | 0.11042 | 0.002 | -7.69
-11.5 | -0.847 | 0.10254 | 0.002 | -8.265
-11 | -0.84 | 0.09365 | 0.002 | -8.973
-10.5 | -0.828 | 0.08629 | 0.001 | -9.593
-10 | -0.811 | 0.08057 | 0.001 | -10.061
-9.5 | -0.789 | 0.07413 | 0.001 | -10.636
-9 | -0.762 | 0.06866 | 0.001 | -11.101
-8.5 | -0.732 | 0.06388 | 0.001 | -11.459
-8 | -0.698 | 0.05897 | 0 | -11.844
-7.5 | -0.662 | 0.05525 | 0 | -11.979
-7 | -0.622 | 0.05126 | 0 | -12.143
-6.5 | -0.581 | 0.04802 | 0 | -12.104
-6 | -0.539 | 0.04503 | -0.001 | -11.96
-5.5 | -0.598 | 0.01859 | -0.002 | -32.181
-5 | -0.543 | 0.01788 | -0.002 | -30.392
-4.5 | -0.487 | 0.01727 | -0.003 | -28.206
-4 | -0.424 | 0.01455 | -0.003 | -29.175
-3.5 | -0.366 | 0.01415 | -0.004 | -25.892
-3 | -0.307 | 0.01383 | -0.004 | -22.236
-2.5 | -0.248 | 0.01306 | -0.005 | -18.994
-2 | -0.188 | 0.01333 | -0.005 | -14.097
-1.5 | -0.126 | 0.01321 | -0.006 | -9.517
-1 | -0.063 | 0.01313 | -0.007 | -4.822
-0.5 | -0.001 | 0.01315 | -0.007 | -0.072
0 | 0.062 | 0.01321 | -0.008 | 4.661
0.5 | 0.124 | 0.0133 | -0.008 | 9.314
1 | 0.184 | 0.01346 | -0.009 | 13.677
1.5 | 0.245 | 0.0136 | -0.009 | 17.983
2 | 0.305 | 0.01385 | -0.01 | 21.997
2.5 | 0.364 | 0.01412 | -0.01 | 25.791
3 | 0.423 | 0.01447 | -0.011 | 29.243
3.5 | 0.481 | 0.0149 | -0.011 | 32.274
4 | 0.538 | 0.0154 | -0.012 | 34.961
4.5 | 0.595 | 0.01593 | -0.012 | 37.342
5 | 0.65 | 0.0166 | -0.013 | 39.179
5.5 | 0.712 | 0.01991 | -0.013 | 35.768
6 | 0.764 | 0.02093 | -0.014 | 36.514
6.5 | 0.814 | 0.02206 | -0.014 | 36.914
7 | 0.862 | 0.02322 | -0.015 | 37.106
7.5 | 0.765 | 0.05293 | -0.008 | 14.447
8 | 0.802 | 0.0569 | -0.008 | 14.089
8.5 | 0.836 | 0.061 | -0.007 | 13.705
9 | 0.868 | 0.06563 | -0.008 | 13.225
9.5 | 0.895 | 0.07111 | -0.008 | 12.587
10 | 0.916 | 0.07634 | -0.008 | 11.993
10.5 | 0.931 | 0.08285 | -0.008 | 11.232
11 | 0.94 | 0.08894 | -0.008 | 10.563
11.5 | 0.942 | 0.09826 | -0.008 | 9.587
12 | 0.938 | 0.10465 | -0.008 | 8.964
12.5 | 0.927 | 0.11305 | -0.008 | 8.201
13 | 0.909 | 0.12548 | -0.008 | 7.246
13.5 | 0.884 | 0.13619 | -0.008 | 6.494
14 | 0.853 | 0.14759 | -0.008 | 5.78
14.5 | 0.815 | 0.16438 | -0.008 | 4.96
15 | 0.772 | 0.18031 | -0.008 | 4.281
15.5 | 0.723 | 0.20037 | -0.008 | 3.608
16 | 0.67 | 0.22869 | -0.008 | 2.928
16.5 | 0.612 | 0.2443 | -0.008 | 2.504

## 14. Re 100k Mach 0.25 (2)
BIGFOIL.COM POLAR EXPORT
NACA63-114 a=0.0
NACA63-114 a=0.0 |  |  |  | Cl Max: | 1.0199 | at alpha= | 10.5 | deg
XFOIL ncrit=9 |  |  |  | L/D Max: | 44.8185 | at alpha= | 6.5 | deg
Re: | 100000 |  |  | Cd Min: | 0.18887 | at alpha= | 15.5 | deg
Mach: | 0.25 |  |  | Cl=0 at alpha= | -0.41756 | deg
|  |  |  | @ Cl=0.1, Cd= | 0.023403
|  |  |  | @ Cl=0.4, Cd= | 0.024031
|  |  |  | @ Cl=0.6, Cd= | 0.023124
alpha (deg) | Cl | Cd | Cm | Cl/Cd
-14 | -0.5971 | 0.16278 | 0.02 | -3.6681
-13.5 | -0.5944 | 0.15462 | 0.0151 | -3.8443
-13 | -0.5817 | 0.14742 | 0.012 | -3.9459
-12.5 | -0.5672 | 0.13904 | 0.0093 | -4.0794
-12 | -0.5805 | 0.13048 | 0.003 | -4.449
-11.5 | -0.6019 | 0.12282 | -0.0038 | -4.9007
-11 | -0.694 | 0.08006 | -0.0311 | -8.6685
-10.5 | -0.7344 | 0.06811 | -0.0371 | -10.7826
-10 | -0.7863 | 0.05859 | -0.0386 | -13.4204
-9.5 | -0.8168 | 0.05143 | -0.0354 | -15.8818
-9 | -0.8187 | 0.04471 | -0.0324 | -18.3113
-8.5 | -0.8006 | 0.03874 | -0.0297 | -20.666
-8 | -0.772 | 0.03435 | -0.0268 | -22.4745
-7.5 | -0.7603 | 0.03168 | -0.0204 | -23.9994
-7 | -0.7413 | 0.02875 | -0.0149 | -25.7843
-6.5 | -0.7201 | 0.02678 | -0.0099 | -26.8895
-6 | -0.6422 | 0.02372 | -0.0144 | -27.0742
-5.5 | -0.5749 | 0.02038 | -0.0187 | -28.209
-5 | -0.5312 | 0.01818 | -0.0178 | -29.2189
-4.5 | -0.454 | 0.01984 | -0.0185 | -22.8831
-4 | -0.3798 | 0.02174 | -0.0177 | -17.4701
-3.5 | -0.3126 | 0.02308 | -0.0162 | -13.5442
-3 | -0.2505 | 0.0236 | -0.0151 | -10.6144
-2.5 | -0.1949 | 0.02371 | -0.0138 | -8.2202
-2 | -0.1468 | 0.02366 | -0.012 | -6.2046
-1.5 | -0.1005 | 0.02356 | -0.0103 | -4.2657
-1 | -0.0539 | 0.02348 | -0.0086 | -2.2956
-0.5 | -0.0077 | 0.02343 | -0.0069 | -0.32864
0 | 0.039 | 0.02339 | -0.0052 | 1.6674
0.5 | 0.0921 | 0.02338 | -0.004 | 3.9393
1 | 0.1437 | 0.02353 | -0.0031 | 6.1071
1.5 | 0.1987 | 0.02372 | -0.0029 | 8.3769
2 | 0.2588 | 0.02393 | -0.0038 | 10.8149
2.5 | 0.3261 | 0.02407 | -0.0058 | 13.548
3 | 0.4022 | 0.02403 | -0.0091 | 16.7374
3.5 | 0.494 | 0.02369 | -0.0149 | 20.8527
4 | 0.5833 | 0.0234 | -0.0209 | 24.9274
4.5 | 0.6752 | 0.02188 | -0.0253 | 30.8592
5 | 0.7443 | 0.02044 | -0.026 | 36.4139
5.5 | 0.776 | 0.01917 | -0.0201 | 40.4799
6 | 0.7998 | 0.01842 | -0.0136 | 43.4202
6.5 | 0.8148 | 0.01818 | -0.006 | 44.8185
7 | 0.8117 | 0.02004 | 0.0027 | 40.504
7.5 | 0.8076 | 0.02386 | 0.0094 | 33.8474
8 | 0.8288 | 0.02695 | 0.0136 | 30.7532
8.5 | 0.8724 | 0.03004 | 0.0155 | 29.0413
9 | 0.9263 | 0.03387 | 0.0162 | 27.3487
9.5 | 0.9702 | 0.03852 | 0.0174 | 25.1869
10 | 0.9965 | 0.04368 | 0.0199 | 22.8136
10.5 | 1.0199 | 0.04989 | 0.0215 | 20.443
11 | 0.9987 | 0.05571 | 0.0261 | 17.9268
11.5 | 0.9699 | 0.06291 | 0.0279 | 15.4173
12 | 0.9365 | 0.07184 | 0.0269 | 13.0359
13 | 0.749 | 0.1151 | -0.0013 | 6.5074
14 | 0.6702 | 0.1629 | -0.0308 | 4.1142
14.5 | 0.7099 | 0.17141 | -0.03 | 4.1415
15 | 0.6918 | 0.17886 | -0.0385 | 3.8678
15.5 | 0.7329 | 0.18887 | -0.0376 | 3.8804

## 15. Re 100k Mach 0.50 (1)
BIGFOIL.COM POLAR EXPORT
NACA63-114 a=0.0
NACA63-114 a=0.0 |  |  |  | Cl Max: | 1.117 | at alpha= | 20 | deg
JavaFoil+Calcfoil stall+Eppler ext transition |  |  |  | L/D Max: | 35.664 | at alpha= | 4.5 | deg
Re: | 100000 |  |  | Cd Min: | 0.01407 | at alpha= | -0.5 | deg
Mach: | 0.5 |  |  | Cl=0 at alpha= | -0.49265 | deg
|  |  |  | @ Cl=0.1, Cd= | 0.014353
|  |  |  | @ Cl=0.4, Cd= | 0.015663
|  |  |  | @ Cl=0.6, Cd= | 0.017573
alpha (deg) | Cl | Cd | Cm | Cl/Cd
-20 | -1.073 | 0.35878 | 0.008 | -2.991
-19.5 | -1.044 | 0.34168 | 0.008 | -3.057
-19 | -1.017 | 0.34448 | 0.007 | -2.953
-18.5 | -0.991 | 0.32912 | 0.007 | -3.01
-18 | -0.964 | 0.31366 | 0.007 | -3.073
-17.5 | -0.937 | 0.31677 | 0.006 | -2.959
-17 | -0.908 | 0.31641 | 0.006 | -2.87
-16.5 | -0.881 | 0.42237 | 0.006 | -2.086
-16 | -0.854 | 0.29364 | 0.005 | -2.909
-15.5 | -0.828 | 0.29919 | 0.005 | -2.766
-15 | -0.799 | 0.26899 | 0.005 | -2.97
-14.5 | -0.772 | 0.2546 | 0.004 | -3.031
-14 | -0.745 | 0.25383 | 0.004 | -2.933
-13.5 | -0.718 | 0.25013 | 0.004 | -2.869
-13 | -0.691 | 0.24656 | 0.003 | -2.801
-12.5 | -0.662 | 0.22477 | 0.003 | -2.945
-12 | -0.635 | 0.22937 | 0.003 | -2.767
-11.5 | -0.608 | 0.211 | 0.002 | -2.879
-11 | -0.58 | 0.20857 | 0.002 | -2.782
-10.5 | -0.552 | 0.17976 | 0.002 | -3.072
-10 | -0.525 | 0.17055 | 0.001 | -3.077
-9.5 | -0.497 | 0.17651 | 0.001 | -2.818
-9 | -0.47 | 0.15689 | 0.001 | -2.996
-8.5 | -0.442 | 0.12949 | 0.001 | -3.414
-8 | -0.616 | 0.07812 | 0 | -7.884
-7.5 | -0.658 | 0.06598 | 0 | -9.966
-7 | -0.649 | 0.05863 | 0 | -11.075
-6.5 | -0.622 | 0.05307 | 0 | -11.727
-6 | -0.585 | 0.0486 | -0.001 | -12.036
-5.5 | -0.542 | 0.0451 | -0.001 | -12.007
-5 | -0.493 | 0.04193 | -0.001 | -11.761
-4.5 | -0.533 | 0.01939 | -0.003 | -27.473
-4 | -0.471 | 0.01848 | -0.004 | -25.499
-3.5 | -0.402 | 0.01573 | -0.004 | -25.545
-3 | -0.337 | 0.01527 | -0.005 | -22.092
-2.5 | -0.272 | 0.01488 | -0.005 | -18.273
-2 | -0.205 | 0.01459 | -0.006 | -14.081
-1.5 | -0.138 | 0.01432 | -0.007 | -9.638
-1 | -0.07 | 0.01424 | -0.007 | -4.909
-0.5 | -0.001 | 0.01407 | -0.008 | -0.075
0 | 0.067 | 0.0143 | -0.008 | 4.717
0.5 | 0.135 | 0.01441 | -0.009 | 9.375
1 | 0.202 | 0.01458 | -0.01 | 13.882
1.5 | 0.269 | 0.01487 | -0.01 | 18.095
2 | 0.335 | 0.0152 | -0.011 | 22.059
2.5 | 0.401 | 0.01567 | -0.011 | 25.578
3 | 0.466 | 0.01616 | -0.012 | 28.82
3.5 | 0.529 | 0.01678 | -0.012 | 31.561
4 | 0.592 | 0.01746 | -0.013 | 33.9
4.5 | 0.653 | 0.01832 | -0.013 | 35.664
5 | 0.721 | 0.02205 | -0.014 | 32.68
5.5 | 0.777 | 0.02346 | -0.015 | 33.124
6 | 0.828 | 0.02506 | -0.015 | 33.047
6.5 | 0.742 | 0.0501 | -0.008 | 14.81
7 | 0.775 | 0.05521 | -0.008 | 14.03
7.5 | 0.797 | 0.06045 | -0.008 | 13.184
8 | 0.8 | 0.06954 | -0.007 | 11.498
8.5 | 0.756 | 0.08242 | -0.007 | 9.171
9 | 0.522 | 0.14833 | -0.007 | 3.516
9.5 | 0.549 | 0.15085 | -0.007 | 3.637
10 | 0.576 | 0.16899 | -0.008 | 3.411
10.5 | 0.603 | 0.17638 | -0.009 | 3.421
11 | 0.63 | 0.18346 | -0.009 | 3.436
11.5 | 0.658 | 0.19646 | -0.01 | 3.351
12 | 0.685 | 0.21196 | -0.01 | 3.233
12.5 | 0.712 | 0.21903 | -0.011 | 3.251
13 | 0.739 | 0.2286 | -0.011 | 3.234
13.5 | 0.767 | 0.24635 | -0.012 | 3.113
14 | 0.794 | 0.25276 | -0.012 | 3.14
14.5 | 0.82 | 0.25531 | -0.013 | 3.214
15 | 0.849 | 0.28622 | -0.014 | 2.966
15.5 | 0.876 | 0.27765 | -0.014 | 3.153
16 | 0.902 | 0.29102 | -0.015 | 3.1
16.5 | 0.929 | 0.29672 | -0.015 | 3.13
17 | 0.957 | 0.31748 | -0.016 | 3.016
17.5 | 0.984 | 0.31509 | -0.016 | 3.122
18 | 1.01 | 0.32498 | -0.017 | 3.107
18.5 | 1.036 | 0.33409 | -0.017 | 3.102
19 | 1.065 | 0.35559 | -0.018 | 2.995
19.5 | 1.091 | 0.35581 | -0.018 | 3.067
20 | 1.117 | 0.38011 | -0.019 | 2.939

## 16. Re 100k Mach 0.50 (2)
BIGFOIL.COM POLAR EXPORT
NACA63-114 a=0.0
NACA63-114 a=0.0 |  |  |  | Cl Max: | 0.9223 | at alpha= | 20 | deg
XFOIL ncrit=9 |  |  |  | L/D Max: | 40.3767 | at alpha= | 5.5 | deg
Re: | 100000 |  |  | Cd Min: | 0.27902 | at alpha= | 20 | deg
Mach: | 0.5 |  |  | Cl=0 at alpha= | -0.39463 | deg
|  |  |  | @ Cl=0.1, Cd= | 0.026611
|  |  |  | @ Cl=0.4, Cd= | 0.028792
|  |  |  | @ Cl=0.6, Cd= | 0.027458
alpha (deg) | Cl | Cd | Cm | Cl/Cd
-20 | -0.8528 | 0.27294 | 0.0855 | -3.1245
-19.5 | -0.8365 | 0.26773 | 0.0781 | -3.1244
-19 | -0.8124 | 0.25749 | 0.0732 | -3.1551
-18.5 | -0.7857 | 0.24829 | 0.0694 | -3.1644
-18 | -0.769 | 0.24224 | 0.0623 | -3.1745
-17.5 | -0.7497 | 0.2336 | 0.0567 | -3.2093
-17 | -0.7193 | 0.22382 | 0.0539 | -3.2137
-16.5 | -0.7205 | 0.22224 | 0.0444 | -3.242
-16 | -0.6786 | 0.20749 | 0.0434 | -3.2705
-15.5 | -0.6579 | 0.1999 | 0.0388 | -3.2911
-15 | -0.642 | 0.1918 | 0.0332 | -3.3472
-14.5 | -0.6186 | 0.18392 | 0.0294 | -3.3634
-14 | -0.6051 | 0.17573 | 0.024 | -3.4434
-13.5 | -0.58 | 0.16744 | 0.021 | -3.4639
-13 | -0.5675 | 0.15921 | 0.0161 | -3.5645
-12.5 | -0.5787 | 0.15404 | 0.0088 | -3.7568
-12 | -0.5303 | 0.143 | 0.0092 | -3.7084
-11.5 | -0.543 | 0.13549 | 0.002 | -4.0077
-11 | -0.5441 | 0.11499 | -0.0102 | -4.7317
-10.5 | -0.5369 | 0.1047 | -0.0147 | -5.128
-9.5 | -0.6192 | 0.07096 | -0.0411 | -8.726
-9 | -0.6535 | 0.06021 | -0.0478 | -10.8537
-8.5 | -0.6857 | 0.05178 | -0.0508 | -13.2426
-8 | -0.7096 | 0.04527 | -0.0497 | -15.6748
-7.5 | -0.7256 | 0.04065 | -0.0444 | -17.8499
-7 | -0.7626 | 0.03867 | -0.0328 | -19.7207
-6.5 | -0.7236 | 0.03366 | -0.033 | -21.4973
-6 | -0.6294 | 0.02838 | -0.0386 | -22.1776
-5.5 | -0.5359 | 0.02469 | -0.0429 | -21.7051
-5 | -0.5015 | 0.02109 | -0.0412 | -23.779
-4.5 | -0.4757 | 0.0206 | -0.0334 | -23.0922
-4 | -0.4062 | 0.02315 | -0.0281 | -17.5464
-3.5 | -0.3256 | 0.02563 | -0.0239 | -12.7039
-3 | -0.2575 | 0.02681 | -0.0204 | -9.6046
-2.5 | -0.2043 | 0.02679 | -0.0176 | -7.626
-2 | -0.1486 | 0.0268 | -0.0153 | -5.5448
-1.5 | -0.0991 | 0.02664 | -0.0128 | -3.72
-1 | -0.0545 | 0.02651 | -0.0102 | -2.0558
-0.5 | -0.0102 | 0.0264 | -0.0077 | -0.38636
0 | 0.0382 | 0.02637 | -0.0054 | 1.4486
0.5 | 0.0887 | 0.02655 | -0.0034 | 3.3409
1 | 0.1388 | 0.02682 | -0.0014 | 5.1752
1.5 | 0.1897 | 0.02715 | 0.0004 | 6.9871
2 | 0.2315 | 0.02768 | 0.0031 | 8.3634
2.5 | 0.2818 | 0.02845 | 0.0041 | 9.9051
3 | 0.3549 | 0.02887 | 0.0024 | 12.293
3.5 | 0.4472 | 0.02871 | -0.001 | 15.5765
4 | 0.5497 | 0.02847 | -0.0063 | 19.308
4.5 | 0.6774 | 0.0259 | -0.0109 | 26.1544
5 | 0.7985 | 0.0224 | -0.0136 | 35.6473
5.5 | 0.8467 | 0.02097 | -0.0085 | 40.3767
6 | 0.8157 | 0.02172 | 0.0055 | 37.5552
6.5 | 0.7744 | 0.02391 | 0.0183 | 32.3881
7 | 0.7627 | 0.02788 | 0.0245 | 27.3565
7.5 | 0.7868 | 0.03152 | 0.0287 | 24.9619
8 | 0.8305 | 0.03545 | 0.0319 | 23.4274
8.5 | 0.8552 | 0.04069 | 0.0344 | 21.0174
9 | 0.8554 | 0.04717 | 0.0357 | 18.1344
9.5 | 0.831 | 0.05552 | 0.0344 | 14.9676
10 | 0.7936 | 0.06619 | 0.0296 | 11.9897
10.5 | 0.7466 | 0.08003 | 0.0208 | 9.329
11 | 0.6999 | 0.09719 | 0.0091 | 7.2014
11.5 | 0.6755 | 0.11344 | -0.0008 | 5.9547
12 | 0.6674 | 0.12683 | -0.0083 | 5.2622
12.5 | 0.6683 | 0.13871 | -0.0147 | 4.818
14 | 0.6974 | 0.17958 | -0.0354 | 3.8835
14.5 | 0.6979 | 0.18591 | -0.0424 | 3.754
15 | 0.7356 | 0.19802 | -0.0438 | 3.7148
15.5 | 0.7338 | 0.20289 | -0.0519 | 3.6167
16 | 0.7603 | 0.21282 | -0.0551 | 3.5725
16.5 | 0.7744 | 0.21971 | -0.0614 | 3.5246
17 | 0.8147 | 0.23393 | -0.0623 | 3.4827
17.5 | 0.8142 | 0.23661 | -0.0719 | 3.4411
18.5 | 0.8575 | 0.25378 | -0.0821 | 3.3789
19 | 0.8802 | 0.26201 | -0.0872 | 3.3594
19.5 | 0.9184 | 0.27862 | -0.0881 | 3.2962
20 | 0.9223 | 0.27902 | -0.0984 | 3.3055

## 17. Re 250k Mach 0.00 (1)
BIGFOIL.COM POLAR EXPORT
NACA63-114 a=0.0
NACA63-114 a=0.0 |  |  |  | Cl Max: | 1.076 | at alpha= | 10 | deg
JavaFoil+Calcfoil stall+Eppler ext transition |  |  |  | L/D Max: | 63.616 | at alpha= | 5.5 | deg
Re: | 250000 |  |  | Cd Min: | 0.00922 | at alpha= | 0 | deg
Mach: | 0 |  |  | Cl=0 at alpha= | -0.4918 | deg
|  |  |  | @ Cl=0.1, Cd= | 0.00924
|  |  |  | @ Cl=0.4, Cd= | 0.0097005
|  |  |  | @ Cl=0.6, Cd= | 0.010474
alpha (deg) | Cl | Cd | Cm | Cl/Cd
-20 | -0.755 | 0.23081 | 0.004 | -3.273
-19.5 | -0.781 | 0.21641 | 0.004 | -3.609
-19 | -0.806 | 0.20272 | 0.004 | -3.978
-18.5 | -0.831 | 0.19239 | 0.004 | -4.32
-18 | -0.855 | 0.18504 | 0.004 | -4.619
-17.5 | -0.877 | 0.1754 | 0.004 | -5.001
-17 | -0.896 | 0.16426 | 0.004 | -5.456
-16.5 | -0.911 | 0.15644 | 0.004 | -5.826
-16 | -0.924 | 0.14531 | 0.003 | -6.359
-15.5 | -0.935 | 0.13702 | 0.003 | -6.823
-15 | -0.943 | 0.12956 | 0.003 | -7.277
-14.5 | -0.943 | 0.12026 | 0.003 | -7.844
-14 | -0.942 | 0.11334 | 0.003 | -8.31
-13.5 | -0.937 | 0.10654 | 0.003 | -8.795
-13 | -0.929 | 0.09857 | 0.003 | -9.429
-12.5 | -0.919 | 0.09382 | 0.002 | -9.792
-12 | -0.905 | 0.0883 | 0.002 | -10.246
-11.5 | -0.887 | 0.08142 | 0.002 | -10.9
-11 | -0.867 | 0.07777 | 0.002 | -11.153
-10.5 | -0.844 | 0.07177 | 0.002 | -11.761
-10 | -0.818 | 0.06763 | 0.001 | -12.096
-9.5 | -0.789 | 0.06343 | 0.001 | -12.446
-9 | -0.757 | 0.05953 | 0.001 | -12.72
-8.5 | -0.724 | 0.05585 | 0.001 | -12.954
-8 | -0.688 | 0.05185 | 0.001 | -13.268
-7.5 | -0.786 | 0.01704 | 0.001 | -46.134
-7 | -0.741 | 0.01631 | 0 | -45.407
-6.5 | -0.692 | 0.01564 | -0.001 | -44.262
-6 | -0.642 | 0.0149 | -0.001 | -43.089
-5.5 | -0.59 | 0.01386 | -0.002 | -42.599
-5 | -0.537 | 0.01371 | -0.002 | -39.181
-4.5 | -0.479 | 0.01327 | -0.003 | -36.103
-4 | -0.421 | 0.00981 | -0.003 | -42.87
-3.5 | -0.362 | 0.00963 | -0.004 | -37.525
-3 | -0.302 | 0.00953 | -0.004 | -31.705
-2.5 | -0.242 | 0.00941 | -0.005 | -25.73
-2 | -0.182 | 0.00935 | -0.005 | -19.474
-1.5 | -0.122 | 0.00926 | -0.006 | -13.149
-1 | -0.061 | 0.00923 | -0.006 | -6.647
-0.5 | -0.001 | 0.00923 | -0.007 | -0.099
0 | 0.06 | 0.00922 | -0.007 | 6.464
0.5 | 0.12 | 0.00925 | -0.008 | 12.971
1 | 0.18 | 0.00934 | -0.009 | 19.298
1.5 | 0.241 | 0.00938 | -0.009 | 25.649
2 | 0.301 | 0.00948 | -0.01 | 31.744
2.5 | 0.361 | 0.00959 | -0.01 | 37.658
3 | 0.421 | 0.00976 | -0.011 | 43.162
3.5 | 0.481 | 0.00994 | -0.011 | 48.349
4 | 0.54 | 0.01019 | -0.012 | 52.945
4.5 | 0.598 | 0.01046 | -0.012 | 57.202
5 | 0.656 | 0.01086 | -0.013 | 60.461
5.5 | 0.708 | 0.01113 | -0.013 | 63.616
6 | 0.752 | 0.0159 | -0.014 | 47.306
6.5 | 0.802 | 0.01671 | -0.014 | 48.019
7 | 0.851 | 0.0176 | -0.015 | 48.334
7.5 | 0.897 | 0.01856 | -0.015 | 48.313
8 | 0.941 | 0.01961 | -0.015 | 47.975
8.5 | 0.982 | 0.02087 | -0.016 | 47.02
9 | 1.02 | 0.0221 | -0.016 | 46.136
9.5 | 1.053 | 0.02367 | -0.017 | 44.465
10 | 1.076 | 0.026 | -0.017 | 41.361
10.5 | 0.942 | 0.07035 | -0.009 | 13.389
11 | 0.962 | 0.07522 | -0.009 | 12.789
11.5 | 0.978 | 0.08066 | -0.008 | 12.122
12 | 0.991 | 0.0858 | -0.009 | 11.547
12.5 | 1 | 0.09043 | -0.009 | 11.061
13 | 1.005 | 0.09791 | -0.009 | 10.267
13.5 | 1.007 | 0.10349 | -0.009 | 9.728
14 | 1.005 | 0.11185 | -0.009 | 8.984
14.5 | 0.999 | 0.11858 | -0.009 | 8.429
15 | 0.99 | 0.12495 | -0.009 | 7.926

## 18. Re 250k Mach 0.00 (2)
BIGFOIL.COM POLAR EXPORT
NACA63-114 a=0.0
NACA63-114 a=0.0 |  |  |  | Cl Max: | 1.1122 | at alpha= | 12.5 | deg
XFOIL ncrit=9 |  |  |  | L/D Max: | 62.9967 | at alpha= | 6.5 | deg
Re: | 250000 |  |  | Cd Min: | 0.20395 | at alpha= | 17.5 | deg
Mach: | 0 |  |  | Cl=0 at alpha= | -0.48218 | deg
|  |  |  | @ Cl=0.1, Cd= | 0.011078
|  |  |  | @ Cl=0.4, Cd= | 0.011325
|  |  |  | @ Cl=0.6, Cd= | 0.011148
alpha (deg) | Cl | Cd | Cm | Cl/Cd
-16 | -0.6617 | 0.18037 | 0.0324 | -3.6686
-15.5 | -0.647 | 0.17345 | 0.0289 | -3.7302
-15 | -0.6651 | 0.16034 | 0.0167 | -4.1481
-14.5 | -0.6412 | 0.15367 | 0.0172 | -4.1726
-14 | -0.6231 | 0.14771 | 0.0152 | -4.2184
-13.5 | -0.6573 | 0.13013 | 0.0003 | -5.0511
-13 | -0.6441 | 0.12219 | 0.0002 | -5.2713
-12.5 | -0.6311 | 0.1156 | -0.0018 | -5.4593
-12 | -0.8744 | 0.06119 | -0.0353 | -14.2899
-11.5 | -0.9758 | 0.04812 | -0.0302 | -20.2785
-11 | -0.9791 | 0.0425 | -0.0262 | -23.0376
-10.5 | -0.9592 | 0.03653 | -0.0242 | -26.2579
-10 | -0.9241 | 0.03269 | -0.0233 | -28.2686
-9.5 | -0.8839 | 0.02946 | -0.0224 | -30.0034
-9 | -0.8388 | 0.02631 | -0.0218 | -31.8814
-8.5 | -0.7927 | 0.02419 | -0.0212 | -32.7697
-8 | -0.7383 | 0.02126 | -0.023 | -34.7272
-7.5 | -0.6674 | 0.0194 | -0.027 | -34.4021
-7 | -0.6252 | 0.01759 | -0.0256 | -35.5429
-6.5 | -0.5922 | 0.0163 | -0.0219 | -36.3313
-6 | -0.5556 | 0.01519 | -0.0186 | -36.5767
-5.5 | -0.5238 | 0.01293 | -0.0158 | -40.5104
-5 | -0.4891 | 0.01113 | -0.0131 | -43.9443
-4.5 | -0.4392 | 0.01092 | -0.0117 | -40.2198
-4 | -0.3869 | 0.01088 | -0.0107 | -35.5607
-3.5 | -0.3339 | 0.01097 | -0.0097 | -30.4376
-3 | -0.2801 | 0.01107 | -0.0088 | -25.3026
-2.5 | -0.2261 | 0.01118 | -0.0079 | -20.2236
-2 | -0.1703 | 0.01117 | -0.0076 | -15.2462
-1.5 | -0.1143 | 0.01112 | -0.0075 | -10.2788
-1 | -0.0582 | 0.01109 | -0.0075 | -5.248
-0.5 | -0.002 | 0.01107 | -0.0074 | -0.18067
0 | 0.0541 | 0.01107 | -0.0073 | 4.8871
0.5 | 0.1102 | 0.01108 | -0.0072 | 9.9458
1 | 0.1662 | 0.01111 | -0.0072 | 14.9595
1.5 | 0.222 | 0.01117 | -0.0071 | 19.8747
2 | 0.2773 | 0.01123 | -0.0068 | 24.6928
2.5 | 0.3322 | 0.01128 | -0.0064 | 29.4504
3 | 0.3864 | 0.01132 | -0.0058 | 34.1343
3.5 | 0.4396 | 0.01134 | -0.005 | 38.7654
4 | 0.4913 | 0.01127 | -0.0037 | 43.5936
4.5 | 0.5419 | 0.01124 | -0.0022 | 48.2117
5 | 0.5906 | 0.01116 | -0.0004 | 52.9211
5.5 | 0.6383 | 0.0111 | 0.0016 | 57.5045
6 | 0.6932 | 0.01123 | 0.0018 | 61.7275
6.5 | 0.761 | 0.01208 | -0.0017 | 62.9967
7 | 0.8137 | 0.01478 | -0.005 | 55.0541
7.5 | 0.8316 | 0.01689 | -0.0007 | 49.2362
8 | 0.8635 | 0.01872 | 0.0017 | 46.1271
8.5 | 0.8919 | 0.02064 | 0.0045 | 43.2122
9 | 0.9157 | 0.02256 | 0.0079 | 40.5895
9.5 | 0.9412 | 0.02476 | 0.0108 | 38.0129
10 | 0.9709 | 0.02691 | 0.0129 | 36.0795
10.5 | 1.0092 | 0.02984 | 0.0144 | 33.8204
11 | 1.0411 | 0.03226 | 0.0161 | 32.2722
11.5 | 1.0741 | 0.03506 | 0.0175 | 30.6361
12 | 1.1089 | 0.03989 | 0.0184 | 27.7989
12.5 | 1.1122 | 0.04372 | 0.0211 | 25.4392
13 | 1.1099 | 0.04885 | 0.0229 | 22.7206
13.5 | 1.0974 | 0.05537 | 0.0236 | 19.8194
14 | 1.0753 | 0.06314 | 0.0227 | 17.0304
14.5 | 1.0272 | 0.07525 | 0.0186 | 13.6505
15 | 0.9671 | 0.09115 | 0.01 | 10.61
15.5 | 0.8927 | 0.11425 | -0.005 | 7.8136
16.5 | 0.7598 | 0.18406 | -0.0412 | 4.128
17 | 0.7561 | 0.1964 | -0.0493 | 3.8498
17.5 | 0.7677 | 0.20395 | -0.0542 | 3.7642

## 19. Re 250k Mach 0.10 (1)
BIGFOIL.COM POLAR EXPORT
NACA63-114 a=0.0
NACA63-114 a=0.0 |  |  |  | Cl Max: | 1.053 | at alpha= | 9.5 | deg
JavaFoil+Calcfoil stall+Eppler ext transition |  |  |  | L/D Max: | 63.501 | at alpha= | 5.5 | deg
Re: | 250000 |  |  | Cd Min: | 0.00922 | at alpha= | 0 | deg
Mach: | 0.1 |  |  | Cl=0 at alpha= | -0.4918 | deg
|  |  |  | @ Cl=0.1, Cd= | 0.0092725
|  |  |  | @ Cl=0.4, Cd= | 0.0097133
|  |  |  | @ Cl=0.6, Cd= | 0.010534
alpha (deg) | Cl | Cd | Cm | Cl/Cd
-19 | -0.756 | 0.21275 | 0.004 | -3.554
-18.5 | -0.785 | 0.19905 | 0.004 | -3.941
-18 | -0.812 | 0.19054 | 0.004 | -4.262
-17.5 | -0.838 | 0.17821 | 0.004 | -4.704
-17 | -0.861 | 0.1679 | 0.004 | -5.13
-16.5 | -0.88 | 0.15742 | 0.003 | -5.591
-16 | -0.897 | 0.14705 | 0.003 | -6.1
-15.5 | -0.911 | 0.138 | 0.003 | -6.601
-15 | -0.922 | 0.12945 | 0.003 | -7.125
-14.5 | -0.926 | 0.12421 | 0.003 | -7.457
-14 | -0.927 | 0.11651 | 0.003 | -7.96
-13.5 | -0.925 | 0.10902 | 0.003 | -8.486
-13 | -0.92 | 0.10021 | 0.002 | -9.18
-12.5 | -0.911 | 0.09527 | 0.002 | -9.565
-12 | -0.899 | 0.08943 | 0.002 | -10.056
-11.5 | -0.884 | 0.08269 | 0.002 | -10.689
-11 | -0.865 | 0.07836 | 0.002 | -11.04
-10.5 | -0.843 | 0.07282 | 0.002 | -11.582
-10 | -0.818 | 0.0681 | 0.001 | -12.014
-9.5 | -0.79 | 0.06374 | 0.001 | -12.393
-9 | -0.758 | 0.05957 | 0.001 | -12.73
-8.5 | -0.725 | 0.05605 | 0.001 | -12.937
-8 | -0.69 | 0.05223 | 0.001 | -13.208
-7.5 | -0.788 | 0.01711 | 0.001 | -46.054
-7 | -0.743 | 0.01643 | 0 | -45.232
-6.5 | -0.695 | 0.01572 | -0.001 | -44.173
-6 | -0.644 | 0.01499 | -0.001 | -42.978
-5.5 | -0.592 | 0.01348 | -0.002 | -43.937
-5 | -0.54 | 0.01385 | -0.002 | -38.949
-4.5 | -0.481 | 0.01331 | -0.003 | -36.17
-4 | -0.423 | 0.00986 | -0.003 | -42.873
-3.5 | -0.363 | 0.00965 | -0.004 | -37.644
-3 | -0.303 | 0.00953 | -0.004 | -31.847
-2.5 | -0.243 | 0.00946 | -0.005 | -25.717
-2 | -0.183 | 0.00936 | -0.005 | -19.552
-1.5 | -0.122 | 0.00929 | -0.006 | -13.165
-1 | -0.062 | 0.00927 | -0.006 | -6.651
-0.5 | -0.001 | 0.00924 | -0.007 | -0.099
0 | 0.06 | 0.00922 | -0.008 | 6.493
0.5 | 0.121 | 0.0093 | -0.008 | 12.968
1 | 0.181 | 0.00935 | -0.009 | 19.38
1.5 | 0.242 | 0.00939 | -0.009 | 25.755
2 | 0.302 | 0.00949 | -0.01 | 31.873
2.5 | 0.363 | 0.00959 | -0.01 | 37.826
3 | 0.423 | 0.00979 | -0.011 | 43.216
3.5 | 0.483 | 0.00995 | -0.011 | 48.529
4 | 0.542 | 0.01021 | -0.012 | 53.119
4.5 | 0.601 | 0.01054 | -0.012 | 57.028
5 | 0.66 | 0.01089 | -0.013 | 60.548
5.5 | 0.711 | 0.01119 | -0.013 | 63.501
6 | 0.755 | 0.01602 | -0.014 | 47.127
6.5 | 0.805 | 0.01684 | -0.014 | 47.804
7 | 0.854 | 0.01775 | -0.015 | 48.083
7.5 | 0.9 | 0.01876 | -0.015 | 47.938
8 | 0.943 | 0.0198 | -0.016 | 47.638
8.5 | 0.984 | 0.02108 | -0.016 | 46.689
9 | 1.021 | 0.02245 | -0.016 | 45.49
9.5 | 1.053 | 0.02401 | -0.017 | 43.867
10 | 0.927 | 0.06408 | -0.01 | 14.461
10.5 | 0.942 | 0.07057 | -0.009 | 13.351
11 | 0.961 | 0.0754 | -0.009 | 12.741
11.5 | 0.975 | 0.08067 | -0.009 | 12.087
12 | 0.986 | 0.08593 | -0.009 | 11.471
12.5 | 0.993 | 0.09223 | -0.009 | 10.762
13 | 0.995 | 0.09949 | -0.009 | 10.005
13.5 | 0.994 | 0.10489 | -0.009 | 9.477
14 | 0.989 | 0.11213 | -0.009 | 8.82
14.5 | 0.981 | 0.11954 | -0.009 | 8.202

## 20. Re 250k Mach 0.10 (2)
BIGFOIL.COM POLAR EXPORT
NACA63-114 a=0.0
NACA63-114 a=0.0 |  |  |  | Cl Max: | 1.1014 | at alpha= | 12 | deg
XFOIL ncrit=9 |  |  |  | L/D Max: | 62.2086 | at alpha= | 6.5 | deg
Re: | 250000 |  |  | Cd Min: | 0.19725 | at alpha= | 17 | deg
Mach: | 0.1 |  |  | Cl=0 at alpha= | -0.48316 | deg
|  |  |  | @ Cl=0.1, Cd= | 0.011126
|  |  |  | @ Cl=0.4, Cd= | 0.011374
|  |  |  | @ Cl=0.6, Cd= | 0.011203
alpha (deg) | Cl | Cd | Cm | Cl/Cd
-16 | -0.6614 | 0.18128 | 0.0329 | -3.6485
-15.5 | -0.6467 | 0.17427 | 0.0293 | -3.7109
-15 | -0.6643 | 0.16144 | 0.0172 | -4.1148
-14.5 | -0.6389 | 0.15489 | 0.0179 | -4.1249
-14 | -0.6212 | 0.14873 | 0.0157 | -4.1767
-13.5 | -0.6535 | 0.13177 | 0.0011 | -4.9594
-13 | -0.6381 | 0.12413 | 0.0013 | -5.1406
-12.5 | -0.8112 | 0.07411 | -0.0309 | -10.9459
-12 | -0.8529 | 0.06302 | -0.0352 | -13.5338
-11 | -0.9706 | 0.0436 | -0.0282 | -22.2615
-10.5 | -0.956 | 0.0377 | -0.0257 | -25.3581
-10 | -0.9238 | 0.03361 | -0.0245 | -27.4859
-9.5 | -0.8855 | 0.03022 | -0.0234 | -29.3018
-9 | -0.8416 | 0.02685 | -0.0227 | -31.3445
-8.5 | -0.7954 | 0.02448 | -0.0221 | -32.4918
-8 | -0.74 | 0.02154 | -0.0239 | -34.3547
-7.5 | -0.6691 | 0.01958 | -0.0278 | -34.1726
-7 | -0.6275 | 0.01778 | -0.0261 | -35.2925
-6.5 | -0.5946 | 0.01648 | -0.0223 | -36.0801
-6 | -0.558 | 0.01532 | -0.019 | -36.423
-5.5 | -0.5244 | 0.01326 | -0.0162 | -39.5475
-5 | -0.4918 | 0.0112 | -0.0133 | -43.9107
-4.5 | -0.442 | 0.01095 | -0.0119 | -40.3653
-4 | -0.3892 | 0.01091 | -0.0108 | -35.6737
-2.5 | -0.2274 | 0.01122 | -0.008 | -20.2674
-2 | -0.1715 | 0.01121 | -0.0076 | -15.2988
-1.5 | -0.115 | 0.01116 | -0.0075 | -10.3047
-1 | -0.0585 | 0.01112 | -0.0075 | -5.2608
-0.5 | -0.0019 | 0.01111 | -0.0075 | -0.17102
0 | 0.0545 | 0.01111 | -0.0074 | 4.9055
0.5 | 0.1109 | 0.01113 | -0.0073 | 9.9641
1 | 0.1674 | 0.01116 | -0.0073 | 15
1.5 | 0.2235 | 0.01121 | -0.0072 | 19.9376
2 | 0.2792 | 0.01128 | -0.0069 | 24.7518
2.5 | 0.3344 | 0.01133 | -0.0065 | 29.5146
3 | 0.389 | 0.01137 | -0.0059 | 34.2128
3.5 | 0.4425 | 0.01139 | -0.0051 | 38.8499
4 | 0.4946 | 0.01131 | -0.0038 | 43.7312
4.5 | 0.5455 | 0.01129 | -0.0023 | 48.3171
5 | 0.5944 | 0.01121 | -0.0004 | 53.0241
5.5 | 0.6422 | 0.01115 | 0.0017 | 57.5964
6 | 0.6962 | 0.01129 | 0.0022 | 61.6652
6.5 | 0.7633 | 0.01227 | -0.0011 | 62.2086
7 | 0.8136 | 0.01507 | -0.0041 | 53.9881
7.5 | 0.8326 | 0.01719 | 0.0001 | 48.4351
8 | 0.8647 | 0.01897 | 0.0025 | 45.5825
8.5 | 0.8919 | 0.02093 | 0.0055 | 42.6135
9 | 0.9133 | 0.02301 | 0.0092 | 39.6914
9.5 | 0.9405 | 0.02519 | 0.0119 | 37.3362
10 | 0.9709 | 0.02746 | 0.014 | 35.3569
10.5 | 1.0094 | 0.03043 | 0.0156 | 33.1712
11 | 1.0409 | 0.033 | 0.0173 | 31.5424
11.5 | 1.0741 | 0.03606 | 0.0186 | 29.7865
12 | 1.1014 | 0.04109 | 0.0201 | 26.8046
12.5 | 1.1006 | 0.04536 | 0.0226 | 24.2637
13 | 1.0926 | 0.0511 | 0.024 | 21.3816
13.5 | 1.0738 | 0.05844 | 0.0239 | 18.3744
14 | 1.0441 | 0.0675 | 0.0218 | 15.4681
14.5 | 0.9942 | 0.08061 | 0.0161 | 12.3335
15 | 0.9331 | 0.09814 | 0.0056 | 9.5078
15.5 | 0.8634 | 0.12236 | -0.0102 | 7.0562
16 | 0.7358 | 0.18023 | -0.0407 | 4.0826
16.5 | 0.7595 | 0.18532 | -0.042 | 4.0983
17 | 0.7574 | 0.19725 | -0.0498 | 3.8398

## 21. Re 250k Mach 0.25 (1)
BIGFOIL.COM POLAR EXPORT
NACA63-114 a=0.0
NACA63-114 a=0.0 |  |  |  | Cl Max: | 1.027 | at alpha= | 9 | deg
JavaFoil+Calcfoil stall+Eppler ext transition |  |  |  | L/D Max: | 60.471 | at alpha= | 5 | deg
Re: | 250000 |  |  | Cd Min: | 0.00932 | at alpha= | -0.5 | deg
Mach: | 0.25 |  |  | Cl=0 at alpha= | -0.49206 | deg
|  |  |  | @ Cl=0.1, Cd= | 0.009389
|  |  |  | @ Cl=0.4, Cd= | 0.0098514
|  |  |  | @ Cl=0.6, Cd= | 0.010701
alpha (deg) | Cl | Cd | Cm | Cl/Cd
-17 | -0.544 | 0.22917 | 0.004 | -2.374
-16.5 | -0.6 | 0.20206 | 0.003 | -2.971
-16 | -0.653 | 0.18792 | 0.003 | -3.472
-15.5 | -0.701 | 0.16662 | 0.003 | -4.204
-15 | -0.743 | 0.15328 | 0.003 | -4.85
-14.5 | -0.774 | 0.1424 | 0.003 | -5.438
-14 | -0.8 | 0.12764 | 0.003 | -6.269
-13.5 | -0.821 | 0.11916 | 0.003 | -6.89
-13 | -0.836 | 0.10962 | 0.002 | -7.626
-12.5 | -0.846 | 0.10429 | 0.002 | -8.111
-12 | -0.85 | 0.09603 | 0.002 | -8.849
-11.5 | -0.848 | 0.08932 | 0.002 | -9.497
-11 | -0.841 | 0.08133 | 0.002 | -10.341
-10.5 | -0.829 | 0.07676 | 0.002 | -10.796
-10 | -0.811 | 0.0713 | 0.001 | -11.38
-9.5 | -0.789 | 0.06552 | 0.001 | -12.046
-9 | -0.763 | 0.06158 | 0.001 | -12.389
-8.5 | -0.733 | 0.05723 | 0.001 | -12.803
-8 | -0.7 | 0.05339 | 0.001 | -13.112
-7.5 | -0.664 | 0.04963 | 0 | -13.389
-7 | -0.755 | 0.017 | 0 | -44.4
-6.5 | -0.707 | 0.01629 | -0.001 | -43.432
-6 | -0.657 | 0.01556 | -0.001 | -42.226
-5.5 | -0.604 | 0.01487 | -0.002 | -40.645
-5 | -0.549 | 0.01336 | -0.002 | -41.112
-4.5 | -0.494 | 0.01373 | -0.003 | -35.988
-4 | -0.434 | 0.01 | -0.003 | -43.389
-3.5 | -0.373 | 0.00981 | -0.004 | -38.044
-3 | -0.312 | 0.00968 | -0.004 | -32.216
-2.5 | -0.25 | 0.00955 | -0.005 | -26.185
-2 | -0.188 | 0.00946 | -0.005 | -19.869
-1.5 | -0.126 | 0.00937 | -0.006 | -13.412
-1 | -0.063 | 0.00935 | -0.007 | -6.771
-0.5 | -0.001 | 0.00932 | -0.007 | -0.101
0 | 0.062 | 0.00934 | -0.008 | 6.588
0.5 | 0.124 | 0.00942 | -0.008 | 13.147
1 | 0.186 | 0.00945 | -0.009 | 19.712
1.5 | 0.249 | 0.00953 | -0.009 | 26.083
2 | 0.311 | 0.00962 | -0.01 | 32.291
2.5 | 0.373 | 0.00976 | -0.011 | 38.189
3 | 0.435 | 0.00997 | -0.011 | 43.592
3.5 | 0.496 | 0.01016 | -0.012 | 48.849
4 | 0.557 | 0.01045 | -0.012 | 53.327
4.5 | 0.617 | 0.0108 | -0.013 | 57.161
5 | 0.671 | 0.01109 | -0.013 | 60.471
5.5 | 0.719 | 0.01584 | -0.014 | 45.347
6 | 0.771 | 0.01667 | -0.014 | 46.256
6.5 | 0.821 | 0.01764 | -0.014 | 46.574
7 | 0.87 | 0.01861 | -0.015 | 46.734
7.5 | 0.915 | 0.01973 | -0.015 | 46.369
8 | 0.957 | 0.02098 | -0.016 | 45.604
8.5 | 0.995 | 0.02239 | -0.016 | 44.416
9 | 1.027 | 0.02413 | -0.017 | 42.569
9.5 | 0.898 | 0.0635 | -0.009 | 14.139
10 | 0.918 | 0.06859 | -0.009 | 13.382
10.5 | 0.932 | 0.07397 | -0.008 | 12.6
11 | 0.941 | 0.07967 | -0.009 | 11.81
11.5 | 0.943 | 0.08504 | -0.008 | 11.085
12 | 0.939 | 0.09254 | -0.008 | 10.144
12.5 | 0.928 | 0.09904 | -0.008 | 9.367
13 | 0.91 | 0.10578 | -0.008 | 8.6
13.5 | 0.885 | 0.11562 | -0.008 | 7.654
14 | 0.853 | 0.12419 | -0.009 | 6.872

## 22. Re 250k Mach 0.25 (2)
BIGFOIL.COM POLAR EXPORT
NACA63-114 a=0.0
NACA63-114 a=0.0 |  |  |  | Cl Max: | 1.0484 | at alpha= | 12 | deg
XFOIL ncrit=9 |  |  |  | L/D Max: | 61.0845 | at alpha= | 6 | deg
Re: | 250000 |  |  | Cd Min: | 0.20134 | at alpha= | 17 | deg
Mach: | 0.25 |  |  | Cl=0 at alpha= | -0.48373 | deg
|  |  |  | @ Cl=0.1, Cd= | 0.011342
|  |  |  | @ Cl=0.4, Cd= | 0.011608
|  |  |  | @ Cl=0.6, Cd= | 0.011484
alpha (deg) | Cl | Cd | Cm | Cl/Cd
-15 | -0.6623 | 0.16684 | 0.0195 | -3.9697
-14.5 | -0.6295 | 0.16075 | 0.0213 | -3.916
-14 | -0.6141 | 0.15359 | 0.018 | -3.9983
-13.5 | -0.6401 | 0.13883 | 0.0043 | -4.6107
-13 | -0.6146 | 0.13226 | 0.0058 | -4.6469
-12.5 | -0.7001 | 0.09353 | -0.0168 | -7.4853
-12 | -0.747 | 0.07679 | -0.0279 | -9.7278
-11.5 | -0.8 | 0.06302 | -0.036 | -12.6944
-11 | -0.8505 | 0.05242 | -0.039 | -16.2247
-10.5 | -0.8876 | 0.04474 | -0.0369 | -19.8391
-10 | -0.8949 | 0.0397 | -0.0329 | -22.5416
-9.5 | -0.8803 | 0.0349 | -0.03 | -25.2235
-9 | -0.8502 | 0.03026 | -0.0281 | -28.0965
-8.5 | -0.8083 | 0.02669 | -0.0269 | -30.2848
-8 | -0.7489 | 0.02319 | -0.0288 | -32.2941
-7.5 | -0.6786 | 0.02078 | -0.032 | -32.6564
-7 | -0.6384 | 0.01886 | -0.0292 | -33.8494
-6.5 | -0.6036 | 0.01772 | -0.0251 | -34.0632
-6 | -0.5681 | 0.01628 | -0.0215 | -34.8956
-5.5 | -0.5311 | 0.01468 | -0.0183 | -36.1785
-5 | -0.5038 | 0.01187 | -0.0148 | -42.4431
-4.5 | -0.4569 | 0.01119 | -0.0127 | -40.8311
-4 | -0.4028 | 0.01111 | -0.0114 | -36.2556
-3.5 | -0.3473 | 0.01117 | -0.0104 | -31.0922
-3 | -0.291 | 0.01128 | -0.0095 | -25.7979
-2.5 | -0.2346 | 0.01144 | -0.0085 | -20.507
-2 | -0.1768 | 0.01143 | -0.0081 | -15.4681
-1.5 | -0.1187 | 0.01139 | -0.0079 | -10.4214
-1 | -0.0605 | 0.01135 | -0.0077 | -5.3304
-0.5 | -0.0019 | 0.01132 | -0.0077 | -0.16784
0 | 0.0565 | 0.01132 | -0.0077 | 4.9912
0.5 | 0.1147 | 0.01135 | -0.0076 | 10.1057
1 | 0.1728 | 0.01139 | -0.0074 | 15.1712
1.5 | 0.2307 | 0.01145 | -0.0072 | 20.1485
2 | 0.2883 | 0.0115 | -0.0069 | 25.0696
2.5 | 0.3454 | 0.01155 | -0.0065 | 29.9048
3 | 0.402 | 0.01161 | -0.0059 | 34.6253
3.5 | 0.4577 | 0.01163 | -0.005 | 39.3551
4 | 0.512 | 0.01158 | -0.0038 | 44.2142
4.5 | 0.5657 | 0.01156 | -0.0024 | 48.936
5 | 0.6157 | 0.01145 | -0.0001 | 53.7729
5.5 | 0.6639 | 0.01145 | 0.0024 | 57.9825
6 | 0.7153 | 0.01171 | 0.004 | 61.0845
6.5 | 0.773 | 0.01355 | 0.002 | 57.048
7 | 0.8142 | 0.01649 | 0.0009 | 49.3754
7.5 | 0.8379 | 0.01854 | 0.0045 | 45.1942
8 | 0.8624 | 0.02054 | 0.0082 | 41.9864
8.5 | 0.8838 | 0.02269 | 0.012 | 38.9511
9 | 0.9064 | 0.02547 | 0.0152 | 35.587
9.5 | 0.9383 | 0.02775 | 0.0175 | 33.8126
10 | 0.9766 | 0.03098 | 0.0194 | 31.5236
10.5 | 1.0065 | 0.03414 | 0.0216 | 29.4815
11 | 1.0298 | 0.03776 | 0.0236 | 27.2722
11.5 | 1.0478 | 0.04221 | 0.0252 | 24.8235
12 | 1.0484 | 0.04901 | 0.0266 | 21.3916
12.5 | 1.0262 | 0.05579 | 0.0266 | 18.394
13 | 0.9955 | 0.06492 | 0.0243 | 15.3343
13.5 | 0.9596 | 0.07599 | 0.0193 | 12.628
14 | 0.9144 | 0.0903 | 0.0107 | 10.1262
14.5 | 0.8734 | 0.10665 | 0.0006 | 8.1894
15 | 0.5604 | 0.15599 | -0.0293 | 3.5925
15.5 | 0.5762 | 0.16112 | -0.0315 | 3.5762
16 | 0.7355 | 0.18585 | -0.0443 | 3.9575
16.5 | 0.7591 | 0.19181 | -0.0462 | 3.9576
17 | 0.771 | 0.20134 | -0.0507 | 3.8293

## 23. Re 250k Mach 0.50 (1)
BIGFOIL.COM POLAR EXPORT
NACA63-114 a=0.0
NACA63-114 a=0.0 |  |  |  | Cl Max: | 1.117 | at alpha= | 20 | deg
JavaFoil+Calcfoil stall+Eppler ext transition |  |  |  | L/D Max: | 55.405 | at alpha= | 4.5 | deg
Re: | 250000 |  |  | Cd Min: | 0.0098 | at alpha= | -1 | deg
Mach: | 0.5 |  |  | Cl=0 at alpha= | -0.49286 | deg
|  |  |  | @ Cl=0.1, Cd= | 0.009838
|  |  |  | @ Cl=0.4, Cd= | 0.010349
|  |  |  | @ Cl=0.6, Cd= | 0.011539
alpha (deg) | Cl | Cd | Cm | Cl/Cd
-20 | -1.073 | 0.27363 | 0.008 | -3.922
-19.5 | -1.045 | 0.26534 | 0.008 | -3.939
-19 | -1.017 | 0.25577 | 0.007 | -3.977
-18.5 | -0.991 | 0.24476 | 0.007 | -4.047
-18 | -0.964 | 0.24676 | 0.007 | -3.907
-17.5 | -0.937 | 0.23873 | 0.006 | -3.927
-17 | -0.908 | 0.23379 | 0.006 | -3.885
-16.5 | -0.881 | 0.2953 | 0.006 | -2.984
-16 | -0.854 | 0.22115 | 0.005 | -3.863
-15.5 | -0.828 | 0.22345 | 0.005 | -3.704
-15 | -0.799 | 0.20186 | 0.005 | -3.96
-14.5 | -0.772 | 0.1952 | 0.004 | -3.953
-14 | -0.745 | 0.19018 | 0.004 | -3.915
-13.5 | -0.718 | 0.18647 | 0.004 | -3.849
-13 | -0.691 | 0.18288 | 0.003 | -3.776
-12.5 | -0.662 | 0.17214 | 0.003 | -3.845
-12 | -0.635 | 0.16721 | 0.003 | -3.796
-11.5 | -0.608 | 0.16025 | 0.002 | -3.792
-11 | -0.58 | 0.15765 | 0.002 | -3.681
-10.5 | -0.552 | 0.13655 | 0.002 | -4.044
-10 | -0.525 | 0.1288 | 0.001 | -4.075
-9.5 | -0.497 | 0.12726 | 0.001 | -3.909
-9 | -0.47 | 0.11593 | 0.001 | -4.055
-8.5 | -0.442 | 0.1016 | 0.001 | -4.352
-8 | -0.616 | 0.06635 | 0 | -9.287
-7.5 | -0.658 | 0.05753 | 0 | -11.436
-7 | -0.65 | 0.05187 | 0 | -12.524
-6.5 | -0.623 | 0.04746 | 0 | -13.127
-6 | -0.586 | 0.04394 | -0.001 | -13.344
-5.5 | -0.654 | 0.01729 | -0.002 | -37.83
-5 | -0.597 | 0.01629 | -0.002 | -36.667
-4.5 | -0.538 | 0.01545 | -0.003 | -34.802
-4 | -0.475 | 0.01469 | -0.004 | -32.364
-3.5 | -0.416 | 0.01051 | -0.004 | -39.55
-3 | -0.348 | 0.01032 | -0.005 | -33.704
-2.5 | -0.279 | 0.01012 | -0.005 | -27.583
-2 | -0.21 | 0.00998 | -0.006 | -21.039
-1.5 | -0.14 | 0.00988 | -0.007 | -14.223
-1 | -0.071 | 0.0098 | -0.007 | -7.223
-0.5 | -0.001 | 0.00981 | -0.008 | -0.107
0 | 0.069 | 0.00982 | -0.009 | 7.007
0.5 | 0.138 | 0.00986 | -0.009 | 14.038
1 | 0.208 | 0.01002 | -0.01 | 20.764
1.5 | 0.278 | 0.01009 | -0.01 | 27.514
2 | 0.347 | 0.01031 | -0.011 | 33.679
2.5 | 0.415 | 0.01036 | -0.012 | 40.019
3 | 0.48 | 0.01082 | -0.012 | 44.384
3.5 | 0.545 | 0.01117 | -0.013 | 48.848
4 | 0.609 | 0.0116 | -0.013 | 52.513
4.5 | 0.672 | 0.01213 | -0.014 | 55.405
5 | 0.726 | 0.01761 | -0.014 | 41.254
5.5 | 0.783 | 0.01882 | -0.015 | 41.61
6 | 0.835 | 0.0202 | -0.015 | 41.337
6.5 | 0.881 | 0.02174 | -0.016 | 40.51
7 | 0.917 | 0.02343 | -0.016 | 39.136
7.5 | 0.799 | 0.05395 | -0.008 | 14.809
8 | 0.8 | 0.05988 | -0.008 | 13.367
8.5 | 0.756 | 0.06971 | -0.007 | 10.845
9 | 0.522 | 0.11174 | -0.007 | 4.668
9.5 | 0.549 | 0.11798 | -0.007 | 4.651
10 | 0.576 | 0.12788 | -0.009 | 4.508
10.5 | 0.603 | 0.13391 | -0.009 | 4.506
11 | 0.63 | 0.14038 | -0.009 | 4.491
11.5 | 0.658 | 0.14625 | -0.01 | 4.502
12 | 0.685 | 0.15782 | -0.01 | 4.342
12.5 | 0.712 | 0.16358 | -0.011 | 4.353
13 | 0.74 | 0.17439 | -0.012 | 4.242
13.5 | 0.767 | 0.19051 | -0.012 | 4.026
14 | 0.794 | 0.19388 | -0.013 | 4.094
14.5 | 0.821 | 0.19092 | -0.013 | 4.298
15 | 0.849 | 0.21318 | -0.014 | 3.982
15.5 | 0.876 | 0.20943 | -0.014 | 4.181
16 | 0.902 | 0.21416 | -0.015 | 4.212
16.5 | 0.929 | 0.22664 | -0.015 | 4.099
17 | 0.957 | 0.22952 | -0.016 | 4.171
17.5 | 0.984 | 0.23693 | -0.016 | 4.152
18 | 1.01 | 0.24552 | -0.017 | 4.113
18.5 | 1.037 | 0.25122 | -0.017 | 4.126
19 | 1.065 | 0.26505 | -0.018 | 4.019
19.5 | 1.091 | 0.2661 | -0.018 | 4.101
20 | 1.117 | 0.27254 | -0.019 | 4.099

## 24. Re 250k Mach 0.50 (2)
BIGFOIL.COM POLAR EXPORT
NACA63-114 a=0.0
NACA63-114 a=0.0 |  |  |  | Cl Max: | 0.9302 | at alpha= | 20 | deg
XFOIL ncrit=9 |  |  |  | L/D Max: | 55.9401 | at alpha= | 5.5 | deg
Re: | 250000 |  |  | Cd Min: | 0.27576 | at alpha= | 20 | deg
Mach: | 0.5 |  |  | Cl=0 at alpha= | -0.48724 | deg
|  |  |  | @ Cl=0.1, Cd= | 0.012371
|  |  |  | @ Cl=0.4, Cd= | 0.012767
|  |  |  | @ Cl=0.6, Cd= | 0.012777
alpha (deg) | Cl | Cd | Cm | Cl/Cd
-20 | -0.8591 | 0.27121 | 0.0882 | -3.1677
-19.5 | -0.8367 | 0.26302 | 0.0829 | -3.1811
-19 | -0.8258 | 0.25633 | 0.0732 | -3.2216
-18.5 | -0.7944 | 0.24545 | 0.0713 | -3.2365
-18 | -0.7704 | 0.2374 | 0.0666 | -3.2452
-17.5 | -0.7527 | 0.22909 | 0.0597 | -3.2856
-17 | -0.7358 | 0.21989 | 0.0533 | -3.3462
-16.5 | -0.707 | 0.21181 | 0.0507 | -3.3379
-16 | -0.6865 | 0.20349 | 0.0454 | -3.3736
-15.5 | -0.6877 | 0.19566 | 0.0347 | -3.5148
-15 | -0.6491 | 0.18601 | 0.035 | -3.4896
-14.5 | -0.6279 | 0.17807 | 0.0306 | -3.5261
-14 | -0.6348 | 0.16868 | 0.0192 | -3.7633
-13.5 | -0.6019 | 0.15953 | 0.019 | -3.773
-13 | -0.58 | 0.15167 | 0.0157 | -3.8241
-12.5 | -0.589 | 0.14077 | 0.0048 | -4.1841
-12 | -0.567 | 0.13178 | 0.0033 | -4.3026
-11.5 | -0.5693 | 0.11608 | -0.0041 | -4.9044
-11 | -0.5744 | 0.1037 | -0.0109 | -5.5391
-10.5 | -0.6086 | 0.08439 | -0.0234 | -7.2118
-10 | -0.6594 | 0.06639 | -0.0374 | -9.9322
-9.5 | -0.691 | 0.05508 | -0.0449 | -12.5454
-9 | -0.7156 | 0.04606 | -0.0492 | -15.5363
-8.5 | -0.7286 | 0.03899 | -0.0508 | -18.6868
-8 | -0.726 | 0.03333 | -0.0513 | -21.7822
-7.5 | -0.6949 | 0.02803 | -0.0512 | -24.7913
-7 | -0.6678 | 0.02487 | -0.0451 | -26.8516
-6.5 | -0.6322 | 0.02219 | -0.0399 | -28.4903
-6 | -0.5942 | 0.02021 | -0.0346 | -29.4013
-5.5 | -0.5615 | 0.01824 | -0.0295 | -30.784
-5 | -0.5264 | 0.01642 | -0.0247 | -32.0585
-4.5 | -0.4942 | 0.01404 | -0.0202 | -35.1994
-4 | -0.4587 | 0.01206 | -0.0158 | -38.0348
-3.5 | -0.3968 | 0.01201 | -0.0136 | -33.0391
-3 | -0.3329 | 0.01222 | -0.0117 | -27.2422
-2.5 | -0.2678 | 0.01241 | -0.0102 | -21.5794
-2 | -0.2019 | 0.01245 | -0.0093 | -16.2169
-1.5 | -0.1351 | 0.01241 | -0.009 | -10.8864
-1 | -0.0684 | 0.01236 | -0.0089 | -5.534
-0.5 | -0.0017 | 0.01234 | -0.0089 | -0.13776
0 | 0.0649 | 0.01235 | -0.0089 | 5.2551
0.5 | 0.1315 | 0.01239 | -0.0088 | 10.6134
1 | 0.1978 | 0.01245 | -0.0086 | 15.8876
1.5 | 0.2638 | 0.01255 | -0.0084 | 21.0199
2 | 0.3296 | 0.01266 | -0.0079 | 26.0348
2.5 | 0.3951 | 0.01276 | -0.0073 | 30.9639
3 | 0.4605 | 0.01286 | -0.0064 | 35.8087
3.5 | 0.5249 | 0.01285 | -0.0051 | 40.8482
4 | 0.5887 | 0.01279 | -0.0032 | 46.0281
4.5 | 0.6491 | 0.01272 | -0.0005 | 51.0299
5 | 0.7044 | 0.01272 | 0.0031 | 55.3774
5.5 | 0.7468 | 0.01335 | 0.0083 | 55.9401
6 | 0.754 | 0.0155 | 0.0169 | 48.6452
6.5 | 0.7848 | 0.01909 | 0.0172 | 41.1105
7 | 0.7958 | 0.02219 | 0.0207 | 35.863
7.5 | 0.8138 | 0.02564 | 0.0236 | 31.7395
8 | 0.835 | 0.0292 | 0.0267 | 28.5959
8.5 | 0.8647 | 0.03268 | 0.0296 | 26.4596
9 | 0.8857 | 0.0373 | 0.0323 | 23.7453
9.5 | 0.8911 | 0.04332 | 0.0333 | 20.5702
10 | 0.8799 | 0.05103 | 0.0323 | 17.2428
10.5 | 0.8577 | 0.06048 | 0.0287 | 14.1815
11 | 0.8274 | 0.0721 | 0.0223 | 11.4757
11.5 | 0.7907 | 0.08642 | 0.013 | 9.1495
12 | 0.7459 | 0.10489 | 0.0003 | 7.1113
12.5 | 0.7128 | 0.12407 | -0.0112 | 5.7451
13 | 0.7031 | 0.13863 | -0.0195 | 5.0718
13.5 | 0.7042 | 0.15116 | -0.0265 | 4.6586
14 | 0.7098 | 0.16332 | -0.0331 | 4.3461
14.5 | 0.7282 | 0.17728 | -0.037 | 4.1076
15 | 0.7297 | 0.18749 | -0.0463 | 3.8919
15.5 | 0.7678 | 0.19533 | -0.0453 | 3.9308
16 | 0.7653 | 0.20581 | -0.0564 | 3.7185
16.5 | 0.7834 | 0.21472 | -0.0623 | 3.6485
17.5 | 0.8232 | 0.23257 | -0.0728 | 3.5396
18 | 0.8438 | 0.24121 | -0.0784 | 3.4982
18.5 | 0.8715 | 0.24949 | -0.0811 | 3.4931
19 | 0.8916 | 0.25939 | -0.0868 | 3.4373
19.5 | 0.9063 | 0.26785 | -0.0951 | 3.3836
20 | 0.9302 | 0.27576 | -0.0993 | 3.3732

## 25. Re 500k Mach 0.00 (1)
BIGFOIL.COM POLAR EXPORT
NACA63-114 a=0.0
NACA63-114 a=0.0 |  |  |  | Cl Max: | 1.139 | at alpha= | 11.5 | deg
JavaFoil+Calcfoil stall+Eppler ext transition |  |  |  | L/D Max: | 80.609 | at alpha= | 5.5 | deg
Re: | 500000 |  |  | Cd Min: | 0.00747 | at alpha= | -0.5 | deg
Mach: | 0 |  |  | Cl=0 at alpha= | -0.4918 | deg
|  |  |  | @ Cl=0.1, Cd= | 0.0074833
|  |  |  | @ Cl=0.4, Cd= | 0.007775
|  |  |  | @ Cl=0.6, Cd= | 0.0083179
alpha (deg) | Cl | Cd | Cm | Cl/Cd
-15 | -0.944 | 0.1179 | 0.003 | -8.006
-14.5 | -0.945 | 0.11099 | 0.003 | -8.51
-14 | -0.943 | 0.10484 | 0.003 | -8.997
-13.5 | -0.939 | 0.0997 | 0.003 | -9.415
-13 | -0.931 | 0.09193 | 0.003 | -10.13
-12.5 | -0.921 | 0.08657 | 0.003 | -10.634
-12 | -0.907 | 0.0824 | 0.002 | -11.007
-11.5 | -0.89 | 0.07592 | 0.002 | -11.723
-11 | -0.871 | 0.0717 | 0.002 | -12.146
-10.5 | -0.85 | 0.06641 | 0.002 | -12.802
-10 | -0.965 | 0.02136 | 0.003 | -45.173
-9.5 | -0.945 | 0.01873 | 0.002 | -50.458
-9 | -0.913 | 0.01725 | 0.002 | -52.944
-8.5 | -0.877 | 0.01624 | 0.002 | -53.987
-8 | -0.836 | 0.01539 | 0.001 | -54.335
-7.5 | -0.793 | 0.01462 | 0.001 | -54.201
-7 | -0.746 | 0.01396 | 0 | -53.457
-6.5 | -0.698 | 0.01337 | -0.001 | -52.227
-6 | -0.65 | 0.01271 | -0.001 | -51.111
-5.5 | -0.594 | 0.01215 | -0.002 | -48.906
-5 | -0.537 | 0.01176 | -0.002 | -45.661
-4.5 | -0.479 | 0.01135 | -0.003 | -42.208
-4 | -0.421 | 0.0079 | -0.003 | -53.232
-3.5 | -0.362 | 0.00776 | -0.004 | -46.614
-3 | -0.302 | 0.0077 | -0.004 | -39.206
-2.5 | -0.242 | 0.00762 | -0.005 | -31.784
-2 | -0.182 | 0.00753 | -0.005 | -24.173
-1.5 | -0.122 | 0.00751 | -0.006 | -16.22
-1 | -0.061 | 0.00749 | -0.006 | -8.189
-0.5 | -0.001 | 0.00747 | -0.007 | -0.122
0 | 0.06 | 0.00749 | -0.007 | 7.954
0.5 | 0.12 | 0.00748 | -0.008 | 16.03
1 | 0.18 | 0.00752 | -0.009 | 23.987
1.5 | 0.241 | 0.00758 | -0.009 | 31.758
2 | 0.301 | 0.00765 | -0.01 | 39.33
2.5 | 0.361 | 0.00771 | -0.01 | 46.813
3 | 0.421 | 0.00781 | -0.011 | 53.889
3.5 | 0.481 | 0.00795 | -0.011 | 60.451
4 | 0.54 | 0.00809 | -0.012 | 66.743
4.5 | 0.598 | 0.00831 | -0.012 | 72.043
5 | 0.656 | 0.00854 | -0.013 | 76.892
5.5 | 0.714 | 0.00885 | -0.013 | 80.609
6 | 0.757 | 0.01356 | -0.014 | 55.853
6.5 | 0.808 | 0.01426 | -0.014 | 56.626
7 | 0.856 | 0.01501 | -0.015 | 57.061
7.5 | 0.903 | 0.01579 | -0.015 | 57.169
8 | 0.947 | 0.01668 | -0.016 | 56.778
8.5 | 0.988 | 0.01776 | -0.016 | 55.662
9 | 1.027 | 0.01883 | -0.016 | 54.538
9.5 | 1.062 | 0.02013 | -0.017 | 52.739
10 | 1.09 | 0.02162 | -0.017 | 50.431
10.5 | 1.115 | 0.02315 | -0.018 | 48.137
11 | 1.133 | 0.02511 | -0.018 | 45.117
11.5 | 1.139 | 0.02851 | -0.018 | 39.949
12 | 1.01 | 0.0741 | -0.013 | 13.633
12.5 | 1.022 | 0.0775 | -0.013 | 13.192
13 | 1.01 | 0.09031 | -0.011 | 11.186
13.5 | 1.01 | 0.09696 | -0.01 | 10.419
14 | 1.008 | 0.10226 | -0.01 | 9.856
14.5 | 1.002 | 0.10916 | -0.011 | 9.182
15 | 0.993 | 0.1167 | -0.01 | 8.505
15.5 | 0.981 | 0.12229 | -0.01 | 8.021
16 | 0.967 | 0.13199 | -0.01 | 7.324
16.5 | 0.951 | 0.13876 | -0.011 | 6.853

## 26. Re 500k Mach 0.00 (2)
BIGFOIL.COM POLAR EXPORT
NACA63-114 a=0.0
NACA63-114 a=0.0 |  |  |  | Cl Max: | 1.1771 | at alpha= | 14.5 | deg
XFOIL ncrit=9 |  |  |  | L/D Max: | 75.7576 | at alpha= | 5.5 | deg
Re: | 500000 |  |  | Cd Min: | 0.2324 | at alpha= | 19.5 | deg
Mach: | 0 |  |  | Cl=0 at alpha= | -99 | deg
|  |  |  | @ Cl=0.1, Cd= | 0.007755
|  |  |  | @ Cl=0.4, Cd= | 0.0079885
|  |  |  | @ Cl=0.6, Cd= | 0.0084162
alpha (deg) | Cl | Cd | Cm | Cl/Cd
0 | 0.0567 | 0.00774 | -0.008 | 7.3256
0.5 | 0.1143 | 0.00776 | -0.0083 | 14.7294
1 | 0.1719 | 0.00779 | -0.0086 | 22.0668
1.5 | 0.2296 | 0.00781 | -0.0089 | 29.3982
2 | 0.287 | 0.00786 | -0.0092 | 36.514
2.5 | 0.3443 | 0.00792 | -0.0094 | 43.4722
3 | 0.4012 | 0.00799 | -0.0096 | 50.2128
3.5 | 0.4574 | 0.00808 | -0.0096 | 56.6089
4 | 0.5138 | 0.00816 | -0.0097 | 62.9657
4.5 | 0.5689 | 0.00829 | -0.0095 | 68.6248
5 | 0.6231 | 0.00851 | -0.0092 | 73.2197
5.5 | 0.675 | 0.00891 | -0.0087 | 75.7576
6 | 0.7201 | 0.00994 | -0.0074 | 72.4447
7 | 0.7946 | 0.01277 | -0.0025 | 62.224
7.5 | 0.8366 | 0.01398 | -0.0008 | 59.8426
8 | 0.8935 | 0.01528 | -0.0027 | 58.4751
8.5 | 0.9343 | 0.01656 | -0.0014 | 56.4191
9 | 0.9649 | 0.01832 | 0.0011 | 52.6692
9.5 | 0.9955 | 0.01962 | 0.004 | 50.739
10 | 1.0192 | 0.02121 | 0.0072 | 48.0528
10.5 | 1.0326 | 0.0239 | 0.0107 | 43.205
11 | 1.0583 | 0.02592 | 0.0127 | 40.8295
11.5 | 1.0817 | 0.02823 | 0.0145 | 38.3174
12 | 1.1023 | 0.03089 | 0.016 | 35.6847
12.5 | 1.1206 | 0.03419 | 0.0178 | 32.7757
13 | 1.139 | 0.03734 | 0.0189 | 30.5035
13.5 | 1.1546 | 0.04089 | 0.0198 | 28.2367
14 | 1.167 | 0.04465 | 0.0199 | 26.1366
14.5 | 1.1771 | 0.04904 | 0.0201 | 24.0029
15 | 1.175 | 0.05514 | 0.0196 | 21.3094
15.5 | 1.1688 | 0.06202 | 0.0179 | 18.8455
16 | 1.1559 | 0.07037 | 0.0147 | 16.426
16.5 | 1.1361 | 0.08058 | 0.0101 | 14.099
17 | 1.1066 | 0.09342 | 0.0032 | 11.8454
17.5 | 1.061 | 0.11092 | -0.0072 | 9.5655
18 | 0.9801 | 0.13946 | -0.0256 | 7.0278
18.5 | 0.8079 | 0.21217 | -0.0613 | 3.8078
19 | 0.8237 | 0.21877 | -0.0644 | 3.7651
19.5 | 0.8247 | 0.2324 | -0.0733 | 3.5486

## 27. Re 500k Mach 0.10 (1)
BIGFOIL.COM POLAR EXPORT
NACA63-114 a=0.0
NACA63-114 a=0.0 |  |  |  | Cl Max: | 1.136 | at alpha= | 11.5 | deg
JavaFoil+Calcfoil stall+Eppler ext transition |  |  |  | L/D Max: | 80.788 | at alpha= | 5.5 | deg
Re: | 500000 |  |  | Cd Min: | 0.00748 | at alpha= | -0.5 | deg
Mach: | 0.1 |  |  | Cl=0 at alpha= | -0.4918 | deg
|  |  |  | @ Cl=0.1, Cd= | 0.0075131
|  |  |  | @ Cl=0.4, Cd= | 0.0077817
|  |  |  | @ Cl=0.6, Cd= | 0.0083163
alpha (deg) | Cl | Cd | Cm | Cl/Cd
-15 | -0.923 | 0.11827 | 0.003 | -7.808
-14.5 | -0.927 | 0.11164 | 0.003 | -8.306
-14 | -0.929 | 0.10631 | 0.003 | -8.734
-13.5 | -0.926 | 0.09949 | 0.003 | -9.311
-13 | -0.921 | 0.09293 | 0.003 | -9.915
-12.5 | -0.913 | 0.08722 | 0.003 | -10.467
-12 | -0.901 | 0.0826 | 0.002 | -10.911
-11.5 | -0.886 | 0.07695 | 0.002 | -11.516
-11 | -0.867 | 0.07258 | 0.002 | -11.952
-10.5 | -0.849 | 0.0669 | 0.002 | -12.691
-10 | -0.957 | 0.02279 | 0.003 | -41.999
-9.5 | -0.943 | 0.01915 | 0.002 | -49.243
-9 | -0.913 | 0.01746 | 0.002 | -52.318
-8.5 | -0.878 | 0.0164 | 0.002 | -53.546
-8 | -0.838 | 0.01554 | 0.001 | -53.939
-7.5 | -0.795 | 0.01475 | 0.001 | -53.899
-7 | -0.749 | 0.01406 | 0 | -53.247
-6.5 | -0.7 | 0.01346 | -0.001 | -52.032
-6 | -0.653 | 0.01274 | -0.001 | -51.209
-5.5 | -0.597 | 0.01228 | -0.002 | -48.589
-5 | -0.54 | 0.01179 | -0.002 | -45.757
-4.5 | -0.481 | 0.01138 | -0.003 | -42.293
-4 | -0.423 | 0.00793 | -0.003 | -53.3
-3.5 | -0.363 | 0.00781 | -0.004 | -46.542
-3 | -0.304 | 0.00771 | -0.004 | -39.379
-2.5 | -0.243 | 0.00763 | -0.005 | -31.905
-2 | -0.183 | 0.00757 | -0.005 | -24.158
-1.5 | -0.122 | 0.00751 | -0.006 | -16.287
-1 | -0.062 | 0.00753 | -0.006 | -8.191
-0.5 | -0.001 | 0.00748 | -0.007 | -0.122
0 | 0.06 | 0.0075 | -0.008 | 7.988
0.5 | 0.121 | 0.00752 | -0.008 | 16.02
1 | 0.181 | 0.00752 | -0.009 | 24.086
1.5 | 0.242 | 0.00759 | -0.009 | 31.886
2 | 0.302 | 0.00766 | -0.01 | 39.487
2.5 | 0.363 | 0.00772 | -0.01 | 47.014
3 | 0.423 | 0.00782 | -0.011 | 54.102
3.5 | 0.483 | 0.00796 | -0.011 | 60.685
4 | 0.542 | 0.0081 | -0.012 | 66.999
4.5 | 0.601 | 0.00832 | -0.012 | 72.241
5 | 0.66 | 0.00856 | -0.013 | 77.088
5.5 | 0.717 | 0.00887 | -0.013 | 80.788
6 | 0.76 | 0.01366 | -0.014 | 55.663
6.5 | 0.811 | 0.01438 | -0.014 | 56.378
7 | 0.859 | 0.01513 | -0.015 | 56.785
7.5 | 0.906 | 0.01597 | -0.015 | 56.713
8 | 0.95 | 0.01685 | -0.016 | 56.378
8.5 | 0.991 | 0.01793 | -0.016 | 55.265
9 | 1.029 | 0.01913 | -0.017 | 53.799
9.5 | 1.063 | 0.0204 | -0.017 | 52.103
10 | 1.09 | 0.02194 | -0.017 | 49.689
10.5 | 1.113 | 0.02365 | -0.018 | 47.055
11 | 1.129 | 0.0258 | -0.018 | 43.768
11.5 | 1.136 | 0.02878 | -0.018 | 39.485
12 | 0.998 | 0.07714 | -0.012 | 12.943
12.5 | 0.997 | 0.08534 | -0.01 | 11.684
13 | 0.999 | 0.09198 | -0.01 | 10.858
13.5 | 0.997 | 0.09762 | -0.01 | 10.213
14 | 0.992 | 0.10426 | -0.01 | 9.511
14.5 | 0.983 | 0.11074 | -0.01 | 8.872
15 | 0.97 | 0.11813 | -0.01 | 8.214
15.5 | 0.955 | 0.12635 | -0.01 | 7.558
16 | 0.937 | 0.13418 | -0.01 | 6.984
16.5 | 0.917 | 0.14107 | -0.011 | 6.498

## 28. Re 500k Mach 0.10 (2)
BIGFOIL.COM POLAR EXPORT
NACA63-114 a=0.0
NACA63-114 a=0.0 |  |  |  | Cl Max: | 1.1653 | at alpha= | 14.5 | deg
XFOIL ncrit=9 |  |  |  | L/D Max: | 75.4333 | at alpha= | 5.5 | deg
Re: | 500000 |  |  | Cd Min: | 0.2335 | at alpha= | 19.5 | deg
Mach: | 0.1 |  |  | Cl=0 at alpha= | -0.49053 | deg
|  |  |  | @ Cl=0.1, Cd= | 0.0077748
|  |  |  | @ Cl=0.4, Cd= | 0.0080155
|  |  |  | @ Cl=0.6, Cd= | 0.0084513
alpha (deg) | Cl | Cd | Cm | Cl/Cd
-17 | -0.6941 | 0.19319 | 0.042 | -3.5928
-16.5 | -0.6789 | 0.18617 | 0.0379 | -3.6467
-16 | -0.6891 | 0.16993 | 0.0278 | -4.0552
-15.5 | -0.6701 | 0.16489 | 0.026 | -4.0639
-15 | -0.7534 | 0.12277 | 0.0066 | -6.1367
-14.5 | -0.8791 | 0.08366 | -0.0187 | -10.508
-14 | -0.9475 | 0.06574 | -0.0297 | -14.4128
-13.5 | -0.996 | 0.05382 | -0.0345 | -18.5061
-13 | -1.0205 | 0.04621 | -0.0354 | -22.084
-12.5 | -1.0325 | 0.04057 | -0.0342 | -25.4498
-12 | -1.0357 | 0.03611 | -0.0315 | -28.6818
-11.5 | -1.0287 | 0.0323 | -0.0281 | -31.8483
-11 | -1.011 | 0.02947 | -0.0246 | -34.3061
-10.5 | -0.9778 | 0.02563 | -0.023 | -38.1506
-10 | -0.9398 | 0.02344 | -0.0217 | -40.0939
-9.5 | -0.8986 | 0.0217 | -0.0207 | -41.4101
-9 | -0.8416 | 0.02011 | -0.0225 | -41.8498
-8.5 | -0.8114 | 0.01818 | -0.0186 | -44.6315
-8 | -0.7747 | 0.01702 | -0.0158 | -45.517
-7.5 | -0.7326 | 0.01605 | -0.0137 | -45.6449
-7 | -0.6916 | 0.01469 | -0.0117 | -47.0796
-6.5 | -0.6435 | 0.01391 | -0.0105 | -46.2617
-6 | -0.5963 | 0.0129 | -0.0094 | -46.2248
-5.5 | -0.5473 | 0.01193 | -0.0085 | -45.8759
-5 | -0.5012 | 0.01046 | -0.0076 | -47.9159
-4.5 | -0.4566 | 0.00872 | -0.0067 | -52.3624
-4 | -0.403 | 0.00821 | -0.0065 | -49.0865
-3.5 | -0.3465 | 0.00802 | -0.0065 | -43.2045
-3 | -0.2897 | 0.00789 | -0.0066 | -36.7174
-2.5 | -0.2324 | 0.00784 | -0.0067 | -29.6429
-2 | -0.1752 | 0.00785 | -0.0068 | -22.3185
-1.5 | -0.1175 | 0.00783 | -0.007 | -15.0064
-0.5 | -0.0011 | 0.00776 | -0.0077 | -0.14175
0 | 0.057 | 0.00776 | -0.008 | 7.3454
0.5 | 0.115 | 0.00778 | -0.0083 | 14.7815
1.5 | 0.231 | 0.00784 | -0.0089 | 29.4643
2 | 0.2888 | 0.00788 | -0.0092 | 36.6497
2.5 | 0.3464 | 0.00795 | -0.0094 | 43.5723
3 | 0.4037 | 0.00802 | -0.0096 | 50.3367
3.5 | 0.4604 | 0.00811 | -0.0096 | 56.7694
4 | 0.5172 | 0.00819 | -0.0097 | 63.1502
4.5 | 0.5725 | 0.00833 | -0.0095 | 68.7275
5 | 0.6269 | 0.00857 | -0.0092 | 73.1505
5.5 | 0.6789 | 0.009 | -0.0086 | 75.4333
6 | 0.7237 | 0.01009 | -0.0072 | 71.7245
6.5 | 0.7627 | 0.01163 | -0.0051 | 65.5804
7 | 0.7977 | 0.01298 | -0.002 | 61.4561
7.5 | 0.8398 | 0.01416 | -0.0002 | 59.3079
8 | 0.896 | 0.01552 | -0.002 | 57.732
8.5 | 0.9367 | 0.01679 | -0.0006 | 55.7892
9 | 0.9647 | 0.01866 | 0.0024 | 51.6988
9.5 | 0.9931 | 0.01998 | 0.0056 | 49.7047
10 | 1.0163 | 0.02173 | 0.0087 | 46.7694
10.5 | 1.0312 | 0.02446 | 0.0119 | 42.1586
11 | 1.0562 | 0.02663 | 0.0139 | 39.662
11.5 | 1.0792 | 0.02908 | 0.0157 | 37.1114
12 | 1.0984 | 0.03202 | 0.0174 | 34.3036
12.5 | 1.1173 | 0.0353 | 0.019 | 31.6516
13 | 1.1342 | 0.03872 | 0.0201 | 29.2924
13.5 | 1.1479 | 0.04258 | 0.0208 | 26.9587
14 | 1.1584 | 0.04665 | 0.0208 | 24.8317
14.5 | 1.1653 | 0.05163 | 0.0207 | 22.5702
15 | 1.157 | 0.05858 | 0.0195 | 19.7508
15.5 | 1.1452 | 0.0666 | 0.017 | 17.1952
16 | 1.1257 | 0.07644 | 0.0126 | 14.7266
16.5 | 1.098 | 0.08869 | 0.0063 | 12.3802
17 | 1.0584 | 0.10448 | -0.003 | 10.1302
17.5 | 1.0001 | 0.12641 | -0.0169 | 7.9116
18 | 0.7882 | 0.209 | -0.0595 | 3.7713
18.5 | 0.8092 | 0.21332 | -0.062 | 3.7934
19 | 0.8251 | 0.22017 | -0.0652 | 3.7476
19.5 | 0.8268 | 0.2335 | -0.074 | 3.5409

## 29. Re 500k Mach 0.25 (1)
BIGFOIL.COM POLAR EXPORT
NACA63-114 a=0.0
NACA63-114 a=0.0 |  |  |  | Cl Max: | 1.092 | at alpha= | 10.5 | deg
JavaFoil+Calcfoil stall+Eppler ext transition |  |  |  | L/D Max: | 77.172 | at alpha= | 5 | deg
Re: | 500000 |  |  | Cd Min: | 0.00755 | at alpha= | -1 | deg
Mach: | 0.25 |  |  | Cl=0 at alpha= | -0.49206 | deg
|  |  |  | @ Cl=0.1, Cd= | 0.0075884
|  |  |  | @ Cl=0.4, Cd= | 0.0078779
|  |  |  | @ Cl=0.6, Cd= | 0.0084277
alpha (deg) | Cl | Cd | Cm | Cl/Cd
-13.5 | -0.822 | 0.10755 | 0.003 | -7.641
-13 | -0.837 | 0.10083 | 0.003 | -8.3
-12.5 | -0.847 | 0.09382 | 0.002 | -9.027
-12 | -0.851 | 0.08684 | 0.002 | -9.798
-11.5 | -0.849 | 0.08192 | 0.002 | -10.368
-11 | -0.843 | 0.07607 | 0.002 | -11.077
-10.5 | -0.831 | 0.07064 | 0.002 | -11.757
-10 | -0.814 | 0.06566 | 0.002 | -12.4
-9.5 | -0.793 | 0.061 | 0.001 | -13.005
-9 | -0.773 | 0.05491 | 0.001 | -14.078
-8.5 | -0.882 | 0.01752 | 0.002 | -50.346
-8 | -0.846 | 0.01646 | 0.001 | -51.414
-7.5 | -0.805 | 0.01553 | 0.001 | -51.865
-7 | -0.761 | 0.01465 | 0 | -51.924
-6.5 | -0.713 | 0.01395 | -0.001 | -51.084
-6 | -0.662 | 0.0133 | -0.001 | -49.771
-5.5 | -0.612 | 0.01264 | -0.002 | -48.418
-5 | -0.554 | 0.01217 | -0.002 | -45.485
-4.5 | -0.494 | 0.01166 | -0.003 | -42.377
-4 | -0.434 | 0.00805 | -0.003 | -53.928
-3.5 | -0.373 | 0.00791 | -0.004 | -47.181
-3 | -0.312 | 0.0078 | -0.004 | -39.967
-2.5 | -0.25 | 0.00771 | -0.005 | -32.419
-2 | -0.188 | 0.00765 | -0.005 | -24.563
-1.5 | -0.126 | 0.00761 | -0.006 | -16.528
-1 | -0.063 | 0.00755 | -0.007 | -8.385
-0.5 | -0.001 | 0.00755 | -0.007 | -0.125
0 | 0.062 | 0.00757 | -0.008 | 8.13
0.5 | 0.124 | 0.0076 | -0.008 | 16.299
1 | 0.186 | 0.00762 | -0.009 | 24.442
1.5 | 0.249 | 0.00767 | -0.009 | 32.411
2 | 0.311 | 0.00774 | -0.01 | 40.135
2.5 | 0.373 | 0.00783 | -0.011 | 47.621
3 | 0.435 | 0.00794 | -0.011 | 54.777
3.5 | 0.496 | 0.00812 | -0.012 | 61.122
4 | 0.557 | 0.00827 | -0.012 | 67.37
4.5 | 0.617 | 0.00849 | -0.013 | 72.69
5 | 0.677 | 0.00877 | -0.013 | 77.172
5.5 | 0.723 | 0.01352 | -0.014 | 53.502
6 | 0.776 | 0.0142 | -0.014 | 54.649
6.5 | 0.827 | 0.01504 | -0.015 | 54.972
7 | 0.875 | 0.01588 | -0.015 | 55.124
7.5 | 0.921 | 0.01683 | -0.016 | 54.721
8 | 0.963 | 0.01788 | -0.016 | 53.848
8.5 | 1.002 | 0.01911 | -0.016 | 52.407
9 | 1.036 | 0.02057 | -0.017 | 50.371
9.5 | 1.064 | 0.0221 | -0.017 | 48.146
10 | 1.083 | 0.02411 | -0.018 | 44.908
10.5 | 1.092 | 0.02658 | -0.018 | 41.079
11 | 1.052 | 0.03891 | -0.017 | 27.044
11.5 | 0.945 | 0.07921 | -0.009 | 11.93
12 | 0.941 | 0.08573 | -0.009 | 10.973
12.5 | 0.929 | 0.09085 | -0.009 | 10.23
13 | 0.911 | 0.09816 | -0.009 | 9.283
13.5 | 0.886 | 0.10709 | -0.009 | 8.275
14 | 0.855 | 0.1137 | -0.009 | 7.516
14.5 | 0.817 | 0.12367 | -0.01 | 6.604
15 | 0.773 | 0.13247 | -0.01 | 5.836
15.5 | 0.724 | 0.15075 | -0.01 | 4.803

## 30. Re 500k Mach 0.25 (2)
BIGFOIL.COM POLAR EXPORT
NACA63-114 a=0.0
NACA63-114 a=0.0 |  |  |  | Cl Max: | 1.0883 | at alpha= | 13 | deg
XFOIL ncrit=9 |  |  |  | L/D Max: | 73.8713 | at alpha= | 5.5 | deg
Re: | 500000 |  |  | Cd Min: | 0.21498 | at alpha= | 18 | deg
Mach: | 0.25 |  |  | Cl=0 at alpha= | -0.4892 | deg
|  |  |  | @ Cl=0.1, Cd= | 0.0078868
|  |  |  | @ Cl=0.4, Cd= | 0.0081652
|  |  |  | @ Cl=0.6, Cd= | 0.0085603
alpha (deg) | Cl | Cd | Cm | Cl/Cd
-16 | -0.6841 | 0.17744 | 0.031 | -3.8554
-15.5 | -0.6653 | 0.17121 | 0.0293 | -3.8859
-15 | -0.6472 | 0.16493 | 0.0262 | -3.9241
-14.5 | -0.6379 | 0.15587 | 0.0212 | -4.0925
-14 | -0.7564 | 0.10602 | -0.004 | -7.1345
-13.5 | -0.8139 | 0.08412 | -0.0188 | -9.6755
-13 | -0.8621 | 0.06838 | -0.0294 | -12.6075
-12.5 | -0.9015 | 0.05673 | -0.0356 | -15.8911
-12 | -0.934 | 0.04769 | -0.0383 | -19.5848
-11.5 | -0.9547 | 0.04071 | -0.038 | -23.4512
-11 | -0.9642 | 0.03543 | -0.0356 | -27.2142
-10.5 | -0.9622 | 0.03068 | -0.032 | -31.3625
-10 | -0.9386 | 0.02696 | -0.0293 | -34.8145
-9.5 | -0.906 | 0.02441 | -0.027 | -37.1159
-9 | -0.8523 | 0.02212 | -0.0279 | -38.5307
-8.5 | -0.8174 | 0.02065 | -0.0241 | -39.5835
-8 | -0.7869 | 0.01838 | -0.02 | -42.8128
-7.5 | -0.7468 | 0.01706 | -0.0173 | -43.7749
-7 | -0.7057 | 0.01568 | -0.0147 | -45.0064
-6.5 | -0.6604 | 0.01453 | -0.0127 | -45.4508
-6 | -0.613 | 0.01341 | -0.0111 | -45.7122
-5.5 | -0.5621 | 0.01249 | -0.01 | -45.004
-5 | -0.5127 | 0.01128 | -0.0089 | -45.4521
-4.5 | -0.4681 | 0.00935 | -0.0078 | -50.0642
-4 | -0.4161 | 0.0084 | -0.0072 | -49.5357
-3.5 | -0.3583 | 0.00816 | -0.007 | -43.9093
-3 | -0.2996 | 0.00805 | -0.0069 | -37.2174
-2.5 | -0.2404 | 0.00797 | -0.007 | -30.1631
-2 | -0.1811 | 0.00794 | -0.007 | -22.8086
-1.5 | -0.1212 | 0.00792 | -0.0072 | -15.303
-1 | -0.0612 | 0.0079 | -0.0075 | -7.7468
-0.5 | -0.0013 | 0.00789 | -0.0078 | -0.16477
0 | 0.0589 | 0.00788 | -0.0082 | 7.4746
0.5 | 0.1191 | 0.00789 | -0.0086 | 15.0951
1 | 0.1792 | 0.00794 | -0.009 | 22.5693
1.5 | 0.2391 | 0.008 | -0.0093 | 29.8875
2 | 0.2987 | 0.00806 | -0.0095 | 37.0596
2.5 | 0.3582 | 0.00813 | -0.0097 | 44.059
3 | 0.4175 | 0.00818 | -0.0097 | 51.0391
3.5 | 0.4763 | 0.00825 | -0.0097 | 57.7333
4 | 0.5347 | 0.00838 | -0.0096 | 63.8067
4.5 | 0.5922 | 0.00852 | -0.0093 | 69.507
5 | 0.6484 | 0.00881 | -0.0088 | 73.5982
5.5 | 0.7003 | 0.00948 | -0.0079 | 73.8713
6 | 0.7424 | 0.011 | -0.0059 | 67.4909
6.5 | 0.7799 | 0.01261 | -0.0031 | 61.8477
7 | 0.8146 | 0.01396 | 0.0005 | 58.3524
7.5 | 0.8558 | 0.01513 | 0.003 | 56.5631
8 | 0.9071 | 0.01675 | 0.0024 | 54.1552
8.5 | 0.9406 | 0.01824 | 0.0052 | 51.568
9 | 0.9564 | 0.02039 | 0.0098 | 46.9053
9.5 | 0.9811 | 0.02245 | 0.0127 | 43.7016
10 | 0.9994 | 0.0252 | 0.0155 | 39.6587
10.5 | 1.0212 | 0.02802 | 0.018 | 36.4454
11 | 1.0439 | 0.03092 | 0.0199 | 33.7613
11.5 | 1.0636 | 0.03416 | 0.0216 | 31.1358
12 | 1.0771 | 0.03836 | 0.0232 | 28.0787
12.5 | 1.0871 | 0.04291 | 0.0241 | 25.3344
13 | 1.0883 | 0.04863 | 0.0242 | 22.3792
13.5 | 1.0827 | 0.05535 | 0.0232 | 19.561
14 | 1.0767 | 0.06244 | 0.0208 | 17.2438
14.5 | 1.0588 | 0.07201 | 0.0168 | 14.7035
15 | 1.0335 | 0.08342 | 0.0111 | 12.3891
15.5 | 1.0036 | 0.09715 | 0.003 | 10.3304
16 | 0.9612 | 0.11482 | -0.0083 | 8.3714
16.5 | 0.7806 | 0.17829 | -0.044 | 4.3783
17 | 0.7843 | 0.19167 | -0.0496 | 4.0919
17.5 | 0.7934 | 0.20185 | -0.0545 | 3.9306
18 | 0.7954 | 0.21498 | -0.0634 | 3.6999

## 31. Re 500k Mach 0.50 (1)
BIGFOIL.COM POLAR EXPORT
NACA63-114 a=0.0
NACA63-114 a=0.0 |  |  |  | Cl Max: | 1.117 | at alpha= | 20 | deg
JavaFoil+Calcfoil stall+Eppler ext transition |  |  |  | L/D Max: | 77.341 | at alpha= | 4.5 | deg
Re: | 500000 |  |  | Cd Min: | 0.0079 | at alpha= | -1 | deg
Mach: | 0.5 |  |  | Cl=0 at alpha= | -0.49286 | deg
|  |  |  | @ Cl=0.1, Cd= | 0.0079235
|  |  |  | @ Cl=0.4, Cd= | 0.0083136
|  |  |  | @ Cl=0.6, Cd= | 0.0090128
alpha (deg) | Cl | Cd | Cm | Cl/Cd
-20 | -1.073 | 0.2285 | 0.008 | -4.697
-19.5 | -1.046 | 0.22657 | 0.008 | -4.618
-19 | -1.017 | 0.21441 | 0.007 | -4.745
-18.5 | -0.991 | 0.20971 | 0.007 | -4.725
-18 | -0.964 | 0.20355 | 0.007 | -4.736
-17.5 | -0.938 | 0.19735 | 0.006 | -4.75
-17 | -0.909 | 0.19444 | 0.006 | -4.673
-16.5 | -0.881 | 0.23944 | 0.006 | -3.68
-16 | -0.854 | 0.18798 | 0.005 | -4.545
-15.5 | -0.828 | 0.18294 | 0.005 | -4.524
-15 | -0.8 | 0.17079 | 0.005 | -4.684
-14.5 | -0.772 | 0.16109 | 0.004 | -4.791
-14 | -0.745 | 0.15591 | 0.004 | -4.776
-13.5 | -0.718 | 0.1522 | 0.004 | -4.715
-13 | -0.691 | 0.1486 | 0.003 | -4.647
-12.5 | -0.662 | 0.14139 | 0.003 | -4.682
-12 | -0.635 | 0.13819 | 0.003 | -4.594
-11.5 | -0.608 | 0.1302 | 0.002 | -4.667
-11 | -0.58 | 0.12749 | 0.002 | -4.553
-10.5 | -0.552 | 0.11633 | 0.002 | -4.749
-10 | -0.525 | 0.11011 | 0.001 | -4.767
-9.5 | -0.498 | 0.1067 | 0.001 | -4.663
-9 | -0.47 | 0.0967 | 0.001 | -4.863
-8.5 | -0.442 | 0.08737 | 0.001 | -5.063
-8 | -0.617 | 0.06085 | 0.001 | -10.136
-7.5 | -0.659 | 0.05362 | 0 | -12.286
-7 | -0.651 | 0.04832 | 0 | -13.472
-6.5 | -0.75 | 0.01696 | -0.001 | -44.239
-6 | -0.709 | 0.01581 | -0.001 | -44.846
-5.5 | -0.658 | 0.01482 | -0.002 | -44.42
-5 | -0.601 | 0.01395 | -0.002 | -43.119
-4.5 | -0.541 | 0.0132 | -0.003 | -41.018
-4 | -0.479 | 0.01173 | -0.004 | -40.85
-3.5 | -0.416 | 0.00842 | -0.004 | -49.398
-3 | -0.348 | 0.00823 | -0.005 | -42.281
-2.5 | -0.279 | 0.0081 | -0.005 | -34.479
-2 | -0.21 | 0.00803 | -0.006 | -26.15
-1.5 | -0.14 | 0.00795 | -0.007 | -17.676
-1 | -0.071 | 0.0079 | -0.007 | -8.963
-0.5 | -0.001 | 0.00792 | -0.008 | -0.133
0 | 0.069 | 0.00791 | -0.009 | 8.695
0.5 | 0.138 | 0.00794 | -0.009 | 17.43
1 | 0.208 | 0.00802 | -0.01 | 25.94
1.5 | 0.278 | 0.0081 | -0.01 | 34.281
2 | 0.347 | 0.0082 | -0.011 | 42.353
2.5 | 0.417 | 0.00835 | -0.012 | 49.896
3 | 0.485 | 0.00856 | -0.012 | 56.736
3.5 | 0.554 | 0.0088 | -0.013 | 62.921
4 | 0.621 | 0.00911 | -0.014 | 68.142
4.5 | 0.683 | 0.00884 | -0.014 | 77.341
5 | 0.731 | 0.01505 | -0.014 | 48.555
5.5 | 0.788 | 0.01611 | -0.015 | 48.932
6 | 0.84 | 0.01731 | -0.016 | 48.516
6.5 | 0.886 | 0.01865 | -0.016 | 47.505
7 | 0.923 | 0.02023 | -0.017 | 45.628
7.5 | 0.945 | 0.02221 | -0.017 | 42.57
8 | 0.805 | 0.05544 | -0.01 | 14.519
8.5 | 0.757 | 0.06332 | -0.008 | 11.948
9 | 0.522 | 0.09646 | -0.007 | 5.409
9.5 | 0.549 | 0.09903 | -0.008 | 5.542
10 | 0.577 | 0.1064 | -0.009 | 5.418
10.5 | 0.604 | 0.11182 | -0.009 | 5.397
11 | 0.631 | 0.11547 | -0.009 | 5.461
11.5 | 0.658 | 0.12249 | -0.01 | 5.376
12 | 0.685 | 0.13271 | -0.011 | 5.164
12.5 | 0.712 | 0.13789 | -0.011 | 5.164
13 | 0.74 | 0.14974 | -0.012 | 4.944
13.5 | 0.767 | 0.15302 | -0.012 | 5.013
14 | 0.794 | 0.16006 | -0.013 | 4.959
14.5 | 0.821 | 0.16093 | -0.013 | 5.1
15 | 0.849 | 0.1741 | -0.014 | 4.876
15.5 | 0.876 | 0.17823 | -0.014 | 4.913
16 | 0.902 | 0.18108 | -0.015 | 4.982
16.5 | 0.929 | 0.18899 | -0.015 | 4.917
17 | 0.957 | 0.19629 | -0.016 | 4.878
17.5 | 0.984 | 0.20024 | -0.016 | 4.913
18 | 1.01 | 0.20541 | -0.017 | 4.917
18.5 | 1.037 | 0.2111 | -0.017 | 4.913
19 | 1.065 | 0.22301 | -0.018 | 4.777
19.5 | 1.091 | 0.22388 | -0.018 | 4.875
20 | 1.117 | 0.23539 | -0.019 | 4.747

## 32. Re 500k Mach 0.50 (2)
BIGFOIL.COM POLAR EXPORT
NACA63-114 a=0.0
NACA63-114 a=0.0 |  |  |  | Cl Max: | 0.931 | at alpha= | 20 | deg
XFOIL ncrit=9 |  |  |  | L/D Max: | 71.4842 | at alpha= | 4.5 | deg
Re: | 500000 |  |  | Cd Min: | 0.27583 | at alpha= | 20 | deg
Mach: | 0.5 |  |  | Cl=0 at alpha= | -0.49563 | deg
|  |  |  | @ Cl=0.1, Cd= | 0.0084739
|  |  |  | @ Cl=0.4, Cd= | 0.0087638
|  |  |  | @ Cl=0.6, Cd= | 0.0091235
alpha (deg) | Cl | Cd | Cm | Cl/Cd
-20 | -0.8663 | 0.2698 | 0.0877 | -3.2109
-19.5 | -0.8429 | 0.26103 | 0.0833 | -3.2291
-19 | -0.819 | 0.25348 | 0.0788 | -3.231
-18.5 | -0.797 | 0.24499 | 0.0734 | -3.2532
-18 | -0.7849 | 0.23465 | 0.0642 | -3.345
-17.5 | -0.7556 | 0.22686 | 0.0622 | -3.3307
-17 | -0.7329 | 0.21894 | 0.0574 | -3.3475
-16.5 | -0.7207 | 0.20867 | 0.049 | -3.4538
-16 | -0.7002 | 0.19909 | 0.0443 | -3.517
-15.5 | -0.6739 | 0.19232 | 0.0415 | -3.5041
-15 | -0.6545 | 0.18376 | 0.0364 | -3.5617
-14.5 | -0.6491 | 0.17197 | 0.027 | -3.7745
-14 | -0.6313 | 0.16267 | 0.0231 | -3.8809
-13.5 | -0.6077 | 0.1559 | 0.0204 | -3.898
-13 | -0.5932 | 0.14689 | 0.0153 | -4.0384
-12.5 | -0.6043 | 0.12923 | 0.006 | -4.6762
-12 | -0.6041 | 0.11766 | -0.0002 | -5.1343
-11.5 | -0.6126 | 0.10476 | -0.0075 | -5.8477
-11 | -0.6414 | 0.08734 | -0.018 | -7.3437
-10.5 | -0.6816 | 0.06993 | -0.0306 | -9.7469
-10 | -0.7163 | 0.0568 | -0.04 | -12.6109
-9.5 | -0.7463 | 0.04632 | -0.0459 | -16.1118
-9 | -0.7672 | 0.038 | -0.0488 | -20.1895
-8.5 | -0.7715 | 0.03166 | -0.0491 | -24.3683
-8 | -0.7705 | 0.0273 | -0.0443 | -28.2234
-7.5 | -0.7511 | 0.02367 | -0.0394 | -31.7322
-7 | -0.7199 | 0.02089 | -0.0344 | -34.4615
-6.5 | -0.6919 | 0.01854 | -0.0285 | -37.3193
-6 | -0.6557 | 0.01667 | -0.0236 | -39.3341
-5.5 | -0.6142 | 0.01499 | -0.0193 | -40.974
-5 | -0.5642 | 0.01365 | -0.0162 | -41.3333
-4.5 | -0.5103 | 0.01239 | -0.0138 | -41.1864
-4 | -0.4636 | 0.0103 | -0.0114 | -45.0097
-3.5 | -0.4097 | 0.00887 | -0.0097 | -46.1894
-3 | -0.3426 | 0.00864 | -0.0091 | -39.6528
-2.5 | -0.2751 | 0.00855 | -0.0087 | -32.1754
-2 | -0.207 | 0.00854 | -0.0084 | -24.2389
-1.5 | -0.1384 | 0.00853 | -0.0084 | -16.2251
-1 | -0.0694 | 0.00848 | -0.0087 | -8.184
-0.5 | -0.0006 | 0.00845 | -0.009 | -0.071006
0 | 0.0681 | 0.00846 | -0.0094 | 8.0496
0.5 | 0.1367 | 0.00849 | -0.0097 | 16.1013
1 | 0.2052 | 0.00855 | -0.0099 | 24
1.5 | 0.2739 | 0.0086 | -0.0102 | 31.8488
2 | 0.3425 | 0.00868 | -0.0103 | 39.4585
2.5 | 0.4111 | 0.00878 | -0.0103 | 46.8223
3 | 0.4793 | 0.00888 | -0.0101 | 53.9752
3.5 | 0.5474 | 0.00899 | -0.0097 | 60.8899
4 | 0.6144 | 0.00916 | -0.0089 | 67.0742
4.5 | 0.6791 | 0.0095 | -0.0076 | 71.4842
5 | 0.733 | 0.01056 | -0.0051 | 69.4129
5.5 | 0.768 | 0.01271 | -0.0009 | 60.4249
6 | 0.7983 | 0.01469 | 0.0043 | 54.3431
6.5 | 0.8193 | 0.01634 | 0.0113 | 50.1408
7 | 0.8284 | 0.01843 | 0.0189 | 44.9485
7.5 | 0.861 | 0.02153 | 0.0199 | 39.9907
8 | 0.8812 | 0.02498 | 0.0227 | 35.2762
8.5 | 0.9005 | 0.02868 | 0.0254 | 31.3982
9 | 0.9163 | 0.0329 | 0.0283 | 27.8511
9.5 | 0.9294 | 0.03779 | 0.0305 | 24.5938
10 | 0.9307 | 0.044 | 0.031 | 21.1523
10.5 | 0.9218 | 0.0516 | 0.0295 | 17.8643
11 | 0.8994 | 0.06152 | 0.0254 | 14.6196
11.5 | 0.871 | 0.07357 | 0.0188 | 11.8391
12 | 0.8388 | 0.08759 | 0.0098 | 9.5764
12.5 | 0.8035 | 0.10384 | -0.0011 | 7.7379
13 | 0.7619 | 0.12354 | -0.0135 | 6.1672
13.5 | 0.7396 | 0.14082 | -0.0233 | 5.2521
14 | 0.7353 | 0.15484 | -0.0313 | 4.7488
14.5 | 0.7395 | 0.16725 | -0.0382 | 4.4215
15 | 0.7478 | 0.17913 | -0.0447 | 4.1746
15.5 | 0.7651 | 0.18846 | -0.0494 | 4.0597
16 | 0.772 | 0.20232 | -0.0574 | 3.8157
16.5 | 0.7904 | 0.21169 | -0.0629 | 3.7338
17 | 0.8129 | 0.21947 | -0.0672 | 3.7039
17.5 | 0.8382 | 0.22755 | -0.0701 | 3.6836
18 | 0.8479 | 0.2398 | -0.0796 | 3.5359
18.5 | 0.8701 | 0.24771 | -0.0844 | 3.5126
19 | 0.8979 | 0.25526 | -0.087 | 3.5176
19.5 | 0.9126 | 0.2656 | -0.0947 | 3.436
20 | 0.931 | 0.27583 | -0.1019 | 3.3753

## 33. Re 750k Mach 0.00 (1)
BIGFOIL.COM POLAR EXPORT
NACA63-114 a=0.0
NACA63-114 a=0.0 |  |  |  | Cl Max: | 1.165 | at alpha= | 12.5 | deg
JavaFoil+Calcfoil stall+Eppler ext transition |  |  |  | L/D Max: | 90.23 | at alpha= | 5.5 | deg
Re: | 750000 |  |  | Cd Min: | 0.0067 | at alpha= | -1 | deg
Mach: | 0 |  |  | Cl=0 at alpha= | -0.4918 | deg
|  |  |  | @ Cl=0.1, Cd= | 0.0067133
|  |  |  | @ Cl=0.4, Cd= | 0.0069515
|  |  |  | @ Cl=0.6, Cd= | 0.0074279
alpha (deg) | Cl | Cd | Cm | Cl/Cd
-16 | -0.926 | 0.12549 | 0.004 | -7.378
-15.5 | -0.937 | 0.11952 | 0.004 | -7.844
-15 | -0.946 | 0.1131 | 0.004 | -8.363
-14.5 | -0.946 | 0.10651 | 0.003 | -8.883
-14 | -0.945 | 0.09983 | 0.003 | -9.466
-13.5 | -0.941 | 0.09469 | 0.003 | -9.935
-13 | -0.935 | 0.08834 | 0.003 | -10.58
-12.5 | -0.926 | 0.08212 | 0.003 | -11.272
-12 | -0.914 | 0.07649 | 0.003 | -11.955
-11.5 | -0.979 | 0.03997 | 0.004 | -24.49
-11 | -1.019 | 0.02303 | 0.004 | -44.25
-10.5 | -1.006 | 0.01985 | 0.003 | -50.703
-10 | -0.982 | 0.0181 | 0.003 | -54.269
-9.5 | -0.952 | 0.01689 | 0.002 | -56.366
-9 | -0.919 | 0.01573 | 0.002 | -58.418
-8.5 | -0.881 | 0.01483 | 0.002 | -59.391
-8 | -0.84 | 0.01407 | 0.001 | -59.715
-7.5 | -0.796 | 0.01338 | 0.001 | -59.501
-7 | -0.75 | 0.01184 | 0 | -63.39
-6.5 | -0.704 | 0.01213 | -0.001 | -57.999
-6 | -0.65 | 0.01164 | -0.001 | -55.827
-5.5 | -0.594 | 0.01119 | -0.002 | -53.087
-5 | -0.537 | 0.01079 | -0.002 | -49.765
-4.5 | -0.479 | 0.01042 | -0.003 | -45.995
-4 | -0.421 | 0.00709 | -0.003 | -59.287
-3.5 | -0.362 | 0.00699 | -0.004 | -51.686
-3 | -0.302 | 0.0069 | -0.004 | -43.779
-2.5 | -0.242 | 0.00683 | -0.005 | -35.478
-2 | -0.182 | 0.00677 | -0.005 | -26.884
-1.5 | -0.122 | 0.00674 | -0.006 | -18.055
-1 | -0.061 | 0.0067 | -0.006 | -9.157
-0.5 | -0.001 | 0.00671 | -0.007 | -0.136
0 | 0.06 | 0.0067 | -0.007 | 8.897
0.5 | 0.12 | 0.00672 | -0.008 | 17.859
1 | 0.18 | 0.00674 | -0.009 | 26.749
1.5 | 0.241 | 0.0068 | -0.009 | 35.393
2 | 0.301 | 0.00682 | -0.01 | 44.1
2.5 | 0.361 | 0.00688 | -0.01 | 52.513
3 | 0.421 | 0.00699 | -0.011 | 60.206
3.5 | 0.481 | 0.0071 | -0.011 | 67.723
4 | 0.54 | 0.00728 | -0.012 | 74.184
4.5 | 0.598 | 0.00742 | -0.012 | 80.692
5 | 0.656 | 0.00765 | -0.013 | 85.76
5.5 | 0.714 | 0.00791 | -0.013 | 90.23
6 | 0.76 | 0.01241 | -0.014 | 61.294
6.5 | 0.811 | 0.01306 | -0.014 | 62.105
7 | 0.86 | 0.01372 | -0.015 | 62.688
7.5 | 0.907 | 0.01444 | -0.015 | 62.808
8 | 0.951 | 0.01523 | -0.016 | 62.452
8.5 | 0.993 | 0.01618 | -0.016 | 61.335
9 | 1.031 | 0.01716 | -0.017 | 60.117
9.5 | 1.066 | 0.01833 | -0.017 | 58.175
10 | 1.095 | 0.01967 | -0.017 | 55.671
10.5 | 1.12 | 0.02101 | -0.018 | 53.309
11 | 1.14 | 0.02267 | -0.018 | 50.275
11.5 | 1.154 | 0.0247 | -0.019 | 46.7
12 | 1.163 | 0.02686 | -0.019 | 43.283
12.5 | 1.165 | 0.02975 | -0.019 | 39.174
13 | 1.148 | 0.03691 | -0.019 | 31.108
13.5 | 1.041 | 0.07974 | -0.015 | 13.06
14 | 1.019 | 0.09487 | -0.013 | 10.738
14.5 | 1.009 | 0.10291 | -0.012 | 9.803
15 | 0.996 | 0.11066 | -0.012 | 9.002
15.5 | 0.983 | 0.11881 | -0.011 | 8.278
16 | 0.969 | 0.12607 | -0.011 | 7.685
16.5 | 0.953 | 0.13145 | -0.012 | 7.253
17 | 0.934 | 0.14158 | -0.012 | 6.594
17.5 | 0.913 | 0.14976 | -0.012 | 6.099

## 34. Re 750k Mach 0.00 (2)
BIGFOIL.COM POLAR EXPORT
NACA63-114 a=0.0
NACA63-114 a=0.0 |  |  |  | Cl Max: | 1.2215 | at alpha= | 16 | deg
XFOIL ncrit=9 |  |  |  | L/D Max: | 81.6731 | at alpha= | 5 | deg
Re: | 750000 |  |  | Cd Min: | 0.22544 | at alpha= | -19.5 | deg
Mach: | 0 |  |  | Cl=0 at alpha= | -0.49141 | deg
|  |  |  | @ Cl=0.1, Cd= | 0.00662
|  |  |  | @ Cl=0.4, Cd= | 0.0068532
|  |  |  | @ Cl=0.6, Cd= | 0.0075153
alpha (deg) | Cl | Cd | Cm | Cl/Cd
-19.5 | -0.7737 | 0.22544 | 0.0617 | -3.432
-19 | -0.7551 | 0.21958 | 0.0587 | -3.4388
-18.5 | -0.7365 | 0.21436 | 0.0553 | -3.4358
-18 | -0.7209 | 0.20736 | 0.051 | -3.4766
-17 | -1.0164 | 0.09631 | -0.0084 | -10.5534
-16.5 | -1.0641 | 0.07919 | -0.0192 | -13.4373
-16 | -1.0972 | 0.06671 | -0.026 | -16.4473
-15.5 | -1.1222 | 0.05686 | -0.0302 | -19.7362
-15 | -1.1295 | 0.0502 | -0.0322 | -22.5
-14.5 | -1.1341 | 0.04425 | -0.0332 | -25.6294
-14 | -1.1286 | 0.03996 | -0.0333 | -28.2432
-13.5 | -1.1221 | 0.03587 | -0.0326 | -31.2824
-13 | -1.1098 | 0.03253 | -0.0313 | -34.1162
-12.5 | -1.093 | 0.02974 | -0.0295 | -36.7518
-12 | -1.0726 | 0.02738 | -0.0274 | -39.1746
-11.5 | -1.0489 | 0.02522 | -0.0249 | -41.59
-11 | -1.0274 | 0.02233 | -0.0218 | -46.0099
-10.5 | -1.0005 | 0.02061 | -0.0188 | -48.5444
-10 | -0.9625 | 0.01921 | -0.0173 | -50.1041
-9.5 | -0.9173 | 0.01803 | -0.0167 | -50.8763
-9 | -0.8787 | 0.0173 | -0.0141 | -50.7919
-8.5 | -0.8453 | 0.01561 | -0.0112 | -54.1512
-8 | -0.8001 | 0.01474 | -0.0099 | -54.2809
-7.5 | -0.7527 | 0.01394 | -0.0088 | -53.9957
-7 | -0.7062 | 0.01292 | -0.0077 | -54.6594
-6.5 | -0.6559 | 0.01221 | -0.0071 | -53.7183
-6 | -0.6043 | 0.01156 | -0.0067 | -52.2751
-5.5 | -0.5528 | 0.01082 | -0.0062 | -51.0906
-5 | -0.5021 | 0.00988 | -0.0059 | -50.8198
-4.5 | -0.4535 | 0.00851 | -0.0056 | -53.2902
-4 | -0.403 | 0.00736 | -0.0054 | -54.7554
-3.5 | -0.3471 | 0.00702 | -0.0055 | -49.4444
-3 | -0.2901 | 0.00686 | -0.0058 | -42.2886
-2.5 | -0.2329 | 0.00676 | -0.0061 | -34.4527
-2 | -0.1752 | 0.00668 | -0.0064 | -26.2275
-1.5 | -0.1173 | 0.00662 | -0.0068 | -17.719
-1 | -0.0592 | 0.0066 | -0.0072 | -8.9697
-0.5 | -0.001 | 0.0066 | -0.0076 | -0.15152
0 | 0.0572 | 0.00662 | -0.0081 | 8.6405
0.5 | 0.1156 | 0.00662 | -0.0086 | 17.4622
1 | 0.1737 | 0.00663 | -0.009 | 26.1991
1.5 | 0.2317 | 0.00667 | -0.0094 | 34.7376
2 | 0.2896 | 0.00672 | -0.0098 | 43.0952
2.5 | 0.3474 | 0.00678 | -0.0102 | 51.2389
3 | 0.4049 | 0.00686 | -0.0105 | 59.0233
3.5 | 0.4621 | 0.00697 | -0.0108 | 66.2984
4 | 0.519 | 0.00711 | -0.0111 | 72.9958
4.5 | 0.5748 | 0.00735 | -0.0112 | 78.2041
5 | 0.6297 | 0.00771 | -0.0112 | 81.6732
5.5 | 0.6802 | 0.00854 | -0.0108 | 79.6487
6 | 0.726 | 0.00985 | -0.0099 | 73.7056
6.5 | 0.7712 | 0.01103 | -0.0089 | 69.9184
7 | 0.8151 | 0.01213 | -0.0075 | 67.197
7.5 | 0.8583 | 0.01298 | -0.0056 | 66.1248
8 | 0.898 | 0.01369 | -0.003 | 65.5953
8.5 | 0.9532 | 0.01469 | -0.004 | 64.8877
9 | 0.9935 | 0.01597 | -0.0026 | 62.2104
9.5 | 1.0338 | 0.01702 | -0.0011 | 60.7403
10 | 1.067 | 0.01821 | 0.0014 | 58.5942
10.5 | 1.077 | 0.02037 | 0.0065 | 52.8719
11 | 1.1062 | 0.02178 | 0.0086 | 50.7897
11.5 | 1.1288 | 0.02378 | 0.0109 | 47.4685
12 | 1.1492 | 0.02611 | 0.0129 | 44.0138
12.5 | 1.1549 | 0.02985 | 0.0152 | 38.6901
13 | 1.1767 | 0.03247 | 0.0162 | 36.2396
13.5 | 1.1916 | 0.03582 | 0.0171 | 33.2663
14 | 1.2086 | 0.03911 | 0.0174 | 30.9026
14.5 | 1.2176 | 0.04334 | 0.0175 | 28.0941
15 | 1.218 | 0.04869 | 0.0173 | 25.0154
15.5 | 1.2181 | 0.05454 | 0.0165 | 22.3341
16 | 1.2215 | 0.06051 | 0.0146 | 20.1867
16.5 | 1.2192 | 0.06756 | 0.0121 | 18.0462
17 | 1.2124 | 0.07571 | 0.0087 | 16.0137
17.5 | 1.2015 | 0.08504 | 0.0042 | 14.1286
18 | 1.1884 | 0.09536 | -0.0013 | 12.4622
18.5 | 1.1756 | 0.10624 | -0.0076 | 11.0655
19 | 1.1551 | 0.11906 | -0.0152 | 9.7018
19.5 | 1.1227 | 0.13504 | -0.025 | 8.3138
20 | 1.0947 | 0.15092 | -0.0352 | 7.2535

## 35. Re 750k Mach 0.10 (1)
BIGFOIL.COM POLAR EXPORT
NACA63-114 a=0.0
NACA63-114 a=0.0 |  |  |  | Cl Max: | 1.155 | at alpha= | 12 | deg
JavaFoil+Calcfoil stall+Eppler ext transition |  |  |  | L/D Max: | 89.889 | at alpha= | 5.5 | deg
Re: | 750000 |  |  | Cd Min: | 0.0067 | at alpha= | -1 | deg
Mach: | 0.1 |  |  | Cl=0 at alpha= | -0.4918 | deg
|  |  |  | @ Cl=0.1, Cd= | 0.0067234
|  |  |  | @ Cl=0.4, Cd= | 0.0070117
|  |  |  | @ Cl=0.6, Cd= | 0.0074669
alpha (deg) | Cl | Cd | Cm | Cl/Cd
-15.5 | -0.913 | 0.12195 | 0.004 | -7.488
-15 | -0.925 | 0.11354 | 0.004 | -8.146
-14.5 | -0.929 | 0.10871 | 0.003 | -8.544
-14 | -0.93 | 0.1026 | 0.003 | -9.068
-13.5 | -0.928 | 0.0966 | 0.003 | -9.609
-13 | -0.924 | 0.08949 | 0.003 | -10.325
-12.5 | -0.916 | 0.0835 | 0.003 | -10.972
-12 | -0.906 | 0.07849 | 0.003 | -11.54
-11.5 | -0.897 | 0.07059 | 0.003 | -12.714
-11 | -0.997 | 0.02696 | 0.004 | -36.987
-10.5 | -1.003 | 0.0204 | 0.003 | -49.14
-10 | -0.981 | 0.01848 | 0.003 | -53.072
-9.5 | -0.952 | 0.01713 | 0.002 | -55.576
-9 | -0.919 | 0.01592 | 0.002 | -57.764
-8.5 | -0.882 | 0.01499 | 0.002 | -58.86
-8 | -0.842 | 0.0142 | 0.001 | -59.304
-7.5 | -0.798 | 0.01349 | 0.001 | -59.162
-7 | -0.752 | 0.01287 | 0 | -58.464
-6.5 | -0.707 | 0.01228 | -0.001 | -57.53
-6 | -0.653 | 0.01168 | -0.001 | -55.877
-5.5 | -0.597 | 0.01123 | -0.002 | -53.179
-5 | -0.54 | 0.01082 | -0.002 | -49.882
-4.5 | -0.481 | 0.01044 | -0.003 | -46.099
-4 | -0.423 | 0.00712 | -0.003 | -59.366
-3.5 | -0.363 | 0.00701 | -0.004 | -51.841
-3 | -0.304 | 0.00691 | -0.004 | -43.941
-2.5 | -0.243 | 0.00683 | -0.005 | -35.614
-2 | -0.183 | 0.00678 | -0.005 | -26.989
-1.5 | -0.122 | 0.00675 | -0.006 | -18.126
-1 | -0.062 | 0.0067 | -0.006 | -9.194
-0.5 | -0.001 | 0.00672 | -0.007 | -0.136
0 | 0.06 | 0.00673 | -0.008 | 8.895
0.5 | 0.121 | 0.00672 | -0.008 | 17.947
1 | 0.181 | 0.00674 | -0.009 | 26.874
1.5 | 0.242 | 0.0068 | -0.009 | 35.558
2 | 0.302 | 0.00687 | -0.01 | 44.021
2.5 | 0.363 | 0.00695 | -0.01 | 52.243
3 | 0.423 | 0.00705 | -0.011 | 60.049
3.5 | 0.483 | 0.00715 | -0.011 | 67.537
4 | 0.542 | 0.00729 | -0.012 | 74.447
4.5 | 0.601 | 0.00747 | -0.012 | 80.535
5 | 0.66 | 0.00771 | -0.013 | 85.561
5.5 | 0.717 | 0.00798 | -0.013 | 89.889
6 | 0.763 | 0.01252 | -0.014 | 60.965
6.5 | 0.814 | 0.01316 | -0.014 | 61.86
7 | 0.863 | 0.01383 | -0.015 | 62.367
7.5 | 0.909 | 0.0146 | -0.015 | 62.303
8 | 0.954 | 0.01538 | -0.016 | 61.993
8.5 | 0.995 | 0.01634 | -0.016 | 60.874
9 | 1.033 | 0.01742 | -0.017 | 59.295
9.5 | 1.067 | 0.01857 | -0.017 | 57.464
10 | 1.095 | 0.01996 | -0.017 | 54.86
10.5 | 1.119 | 0.02145 | -0.018 | 52.152
11 | 1.136 | 0.02324 | -0.018 | 48.88
11.5 | 1.149 | 0.02518 | -0.019 | 45.61
12 | 1.155 | 0.0275 | -0.019 | 41.999
12.5 | 1.15 | 0.03135 | -0.019 | 36.697
13 | 1.092 | 0.05135 | -0.018 | 21.261
13.5 | 1.008 | 0.09036 | -0.013 | 11.15
14 | 0.997 | 0.09873 | -0.012 | 10.098
14.5 | 0.986 | 0.1063 | -0.011 | 9.276
15 | 0.973 | 0.11256 | -0.012 | 8.647
15.5 | 0.957 | 0.12053 | -0.011 | 7.941
16 | 0.939 | 0.12862 | -0.011 | 7.3
16.5 | 0.918 | 0.13605 | -0.011 | 6.75
17 | 0.896 | 0.14606 | -0.012 | 6.134

## 36. Re 750k Mach 0.10 (2)
BIGFOIL.COM POLAR EXPORT
NACA63-114 a=0.0
NACA63-114 a=0.0 |  |  |  | Cl Max: | 1.2074 | at alpha= | 14.5 | deg
XFOIL ncrit=9 |  |  |  | L/D Max: | 81.6495 | at alpha= | 5 | deg
Re: | 750000 |  |  | Cd Min: | 0.22666 | at alpha= | -19.5 | deg
Mach: | 0.1 |  |  | Cl=0 at alpha= | -0.49231 | deg
|  |  |  | @ Cl=0.1, Cd= | 0.00664
|  |  |  | @ Cl=0.4, Cd= | 0.0068698
|  |  |  | @ Cl=0.6, Cd= | 0.0075278
alpha (deg) | Cl | Cd | Cm | Cl/Cd
-19.5 | -0.7753 | 0.22666 | 0.0624 | -3.4205
-19 | -0.7568 | 0.22054 | 0.0593 | -3.4316
-18.5 | -0.7379 | 0.21531 | 0.0559 | -3.4272
-18 | -0.7219 | 0.20834 | 0.0516 | -3.465
-17.5 | -0.7229 | 0.19407 | 0.0435 | -3.7249
-17 | -0.7034 | 0.18903 | 0.0407 | -3.7211
-16.5 | -1.0037 | 0.09218 | -0.0111 | -10.8885
-16 | -1.0464 | 0.0762 | -0.0212 | -13.7323
-15.5 | -1.0813 | 0.06369 | -0.0279 | -16.9775
-15 | -1.0945 | 0.05567 | -0.0314 | -19.6605
-14.5 | -1.1084 | 0.04821 | -0.0335 | -22.9911
-14 | -1.1084 | 0.04304 | -0.0343 | -25.7528
-13.5 | -1.1073 | 0.03822 | -0.034 | -28.9717
-13 | -1.099 | 0.03437 | -0.033 | -31.9756
-12.5 | -1.0857 | 0.03113 | -0.0313 | -34.8763
-12 | -1.0679 | 0.02844 | -0.0292 | -37.5492
-11.5 | -1.0459 | 0.026 | -0.0267 | -40.2269
-11 | -1.0235 | 0.02317 | -0.0239 | -44.1735
-10.5 | -0.9994 | 0.02112 | -0.0206 | -47.3201
-10 | -0.9638 | 0.01964 | -0.0187 | -49.0733
-9.5 | -0.9193 | 0.01837 | -0.0178 | -50.0435
-9 | -0.882 | 0.01751 | -0.0149 | -50.3712
-8.5 | -0.8484 | 0.01584 | -0.012 | -53.5606
-8 | -0.8036 | 0.01492 | -0.0105 | -53.8606
-7.5 | -0.7555 | 0.01417 | -0.0094 | -53.3169
-7 | -0.7099 | 0.01303 | -0.0081 | -54.482
-6.5 | -0.6589 | 0.01237 | -0.0075 | -53.266
-6 | -0.6077 | 0.01162 | -0.0069 | -52.2978
-5.5 | -0.5557 | 0.01091 | -0.0065 | -50.9349
-5 | -0.5047 | 0.00999 | -0.0061 | -50.5205
-4.5 | -0.4557 | 0.00863 | -0.0057 | -52.8042
-4 | -0.4053 | 0.00741 | -0.0055 | -54.6964
-3.5 | -0.3492 | 0.00705 | -0.0056 | -49.5319
-3 | -0.2918 | 0.00688 | -0.0059 | -42.4128
-2.5 | -0.2342 | 0.00678 | -0.0061 | -34.5428
-2 | -0.1763 | 0.0067 | -0.0064 | -26.3134
-1.5 | -0.118 | 0.00665 | -0.0068 | -17.7444
-1 | -0.0595 | 0.00662 | -0.0072 | -8.9879
-0.5 | -0.0009 | 0.00662 | -0.0077 | -0.13595
0 | 0.0576 | 0.00664 | -0.0081 | 8.6747
0.5 | 0.1162 | 0.00664 | -0.0086 | 17.5
1 | 0.1747 | 0.00665 | -0.009 | 26.2707
1.5 | 0.2331 | 0.00668 | -0.0094 | 34.8952
2 | 0.2914 | 0.00673 | -0.0099 | 43.2987
2.5 | 0.3496 | 0.0068 | -0.0102 | 51.4118
3 | 0.4074 | 0.00688 | -0.0105 | 59.2151
3.5 | 0.465 | 0.00701 | -0.0108 | 66.3338
4 | 0.5222 | 0.00714 | -0.0111 | 73.1373
4.5 | 0.5786 | 0.00738 | -0.0112 | 78.4011
5 | 0.6336 | 0.00776 | -0.0112 | 81.6495
5.5 | 0.684 | 0.00866 | -0.0107 | 78.9838
6.5 | 0.7751 | 0.01116 | -0.0086 | 69.4534
7 | 0.8193 | 0.01225 | -0.0071 | 66.8816
7.5 | 0.8619 | 0.01318 | -0.0051 | 65.3945
8 | 0.9017 | 0.01387 | -0.0024 | 65.0108
8.5 | 0.9569 | 0.01488 | -0.0033 | 64.3078
9 | 0.9946 | 0.01632 | -0.0015 | 60.9436
9.5 | 1.0356 | 0.0173 | 0.0001 | 59.8613
10 | 1.0637 | 0.01859 | 0.0034 | 57.2189
10.5 | 1.0752 | 0.02084 | 0.008 | 51.5931
11 | 1.1033 | 0.02243 | 0.0102 | 49.1886
11.5 | 1.1253 | 0.0246 | 0.0124 | 45.7439
12 | 1.1433 | 0.02723 | 0.0143 | 41.9868
12.5 | 1.1505 | 0.03101 | 0.0165 | 37.1009
13 | 1.1714 | 0.03381 | 0.0174 | 34.6466
13.5 | 1.185 | 0.03742 | 0.0182 | 31.6676
14 | 1.2005 | 0.04097 | 0.0183 | 29.3019
14.5 | 1.2074 | 0.04559 | 0.0183 | 26.4839
15 | 1.2023 | 0.05179 | 0.0179 | 23.2149
15.5 | 1.2047 | 0.0577 | 0.0165 | 20.8787
16 | 1.2041 | 0.06447 | 0.0142 | 18.6769
16.5 | 1.1976 | 0.07247 | 0.011 | 16.5255
17 | 1.1863 | 0.08174 | 0.0067 | 14.5131
17.5 | 1.1697 | 0.09255 | 0.0011 | 12.6386
18 | 1.1503 | 0.10458 | -0.0057 | 10.9992
18.5 | 1.1312 | 0.11734 | -0.0134 | 9.6404
19 | 1.0986 | 0.13355 | -0.0235 | 8.2261

## 37. Re 750k Mach 0.25 (1)
BIGFOIL.COM POLAR EXPORT
NACA63-114 a=0.0
NACA63-114 a=0.0 |  |  |  | Cl Max: | 1.104 | at alpha= | 11 | deg
JavaFoil+Calcfoil stall+Eppler ext transition |  |  |  | L/D Max: | 85.873 | at alpha= | 5 | deg
Re: | 750000 |  |  | Cd Min: | 0.00676 | at alpha= | -0.5 | deg
Mach: | 0.25 |  |  | Cl=0 at alpha= | -0.49206 | deg
|  |  |  | @ Cl=0.1, Cd= | 0.0067761
|  |  |  | @ Cl=0.4, Cd= | 0.0070735
|  |  |  | @ Cl=0.6, Cd= | 0.0075305
alpha (deg) | Cl | Cd | Cm | Cl/Cd
-15 | -0.744 | 0.12869 | 0.003 | -5.783
-14.5 | -0.775 | 0.11867 | 0.003 | -6.534
-14 | -0.801 | 0.1102 | 0.003 | -7.271
-13.5 | -0.822 | 0.10291 | 0.003 | -7.991
-13 | -0.838 | 0.09697 | 0.003 | -8.638
-12.5 | -0.848 | 0.09116 | 0.003 | -9.304
-12 | -0.852 | 0.08452 | 0.002 | -10.084
-11.5 | -0.851 | 0.07855 | 0.002 | -10.835
-11 | -0.846 | 0.07254 | 0.002 | -11.656
-10.5 | -0.836 | 0.06689 | 0.002 | -12.5
-10 | -0.957 | 0.0216 | 0.003 | -44.291
-9.5 | -0.943 | 0.01894 | 0.003 | -49.807
-9 | -0.919 | 0.01722 | 0.002 | -53.35
-8.5 | -0.887 | 0.01599 | 0.002 | -55.479
-8 | -0.85 | 0.01502 | 0.001 | -56.607
-7.5 | -0.809 | 0.01418 | 0.001 | -57.04
-7 | -0.764 | 0.01341 | 0 | -56.969
-6.5 | -0.716 | 0.01277 | -0.001 | -56.077
-6 | -0.668 | 0.01216 | -0.001 | -54.94
-5.5 | -0.612 | 0.01157 | -0.002 | -52.895
-5 | -0.554 | 0.01112 | -0.002 | -49.786
-4.5 | -0.494 | 0.0107 | -0.003 | -46.201
-4 | -0.434 | 0.00722 | -0.003 | -60.085
-3.5 | -0.373 | 0.0071 | -0.004 | -52.564
-3 | -0.312 | 0.00699 | -0.004 | -44.578
-2.5 | -0.25 | 0.00691 | -0.005 | -36.169
-2 | -0.188 | 0.00685 | -0.005 | -27.425
-1.5 | -0.126 | 0.00681 | -0.006 | -18.467
-1 | -0.063 | 0.00679 | -0.007 | -9.326
-0.5 | -0.001 | 0.00676 | -0.007 | -0.139
0 | 0.062 | 0.00677 | -0.008 | 9.094
0.5 | 0.124 | 0.00678 | -0.008 | 18.264
1 | 0.186 | 0.00684 | -0.009 | 27.241
1.5 | 0.249 | 0.00688 | -0.009 | 36.142
2 | 0.311 | 0.00695 | -0.01 | 44.738
2.5 | 0.373 | 0.00703 | -0.011 | 53.07
3 | 0.435 | 0.00713 | -0.011 | 60.998
3.5 | 0.496 | 0.00724 | -0.012 | 68.507
4 | 0.557 | 0.00738 | -0.012 | 75.439
4.5 | 0.617 | 0.00759 | -0.013 | 81.296
5 | 0.677 | 0.00788 | -0.013 | 85.873
5.5 | 0.726 | 0.01238 | -0.014 | 58.691
6 | 0.779 | 0.01302 | -0.014 | 59.852
6.5 | 0.83 | 0.01378 | -0.015 | 60.266
7 | 0.879 | 0.01451 | -0.015 | 60.553
7.5 | 0.925 | 0.01536 | -0.016 | 60.179
8 | 0.967 | 0.01633 | -0.016 | 59.199
8.5 | 1.006 | 0.01745 | -0.017 | 57.644
9 | 1.04 | 0.01875 | -0.017 | 55.469
9.5 | 1.069 | 0.02014 | -0.017 | 53.082
10 | 1.089 | 0.02188 | -0.018 | 49.754
10.5 | 1.101 | 0.02377 | -0.018 | 46.323
11 | 1.104 | 0.02635 | -0.019 | 41.907
11.5 | 1.076 | 0.03402 | -0.018 | 31.618
12 | 0.948 | 0.08032 | -0.011 | 11.799
12.5 | 0.933 | 0.08698 | -0.011 | 10.73
13 | 0.914 | 0.09337 | -0.01 | 9.784
13.5 | 0.888 | 0.10239 | -0.01 | 8.672
14 | 0.856 | 0.10997 | -0.01 | 7.783
14.5 | 0.818 | 0.1196 | -0.01 | 6.836
15 | 0.774 | 0.12688 | -0.01 | 6.099
15.5 | 0.725 | 0.13886 | -0.01 | 5.219
16 | 0.671 | 0.152 | -0.01 | 4.412

## 38. Re 750k Mach 0.25 (2)
BIGFOIL.COM POLAR EXPORT
NACA63-114 a=0.0
NACA63-114 a=0.0 |  |  |  | Cl Max: | 1.141 | at alpha= | 14 | deg
XFOIL ncrit=9 |  |  |  | L/D Max: | 80.9901 | at alpha= | 5 | deg
Re: | 750000 |  |  | Cd Min: | 0.22975 | at alpha= | 19 | deg
Mach: | 0.25 |  |  | Cl=0 at alpha= | -0.49257 | deg
|  |  |  | @ Cl=0.1, Cd= | 0.00672
|  |  |  | @ Cl=0.4, Cd= | 0.0069977
|  |  |  | @ Cl=0.6, Cd= | 0.0075846
alpha (deg) | Cl | Cd | Cm | Cl/Cd
-16.5 | -0.6874 | 0.18845 | 0.0404 | -3.6477
-16 | -0.6831 | 0.17632 | 0.0328 | -3.8742
-15 | -0.6649 | 0.158 | 0.0236 | -4.2082
-14.5 | -0.8366 | 0.09837 | -0.0073 | -8.5046
-14 | -0.9012 | 0.07629 | -0.0224 | -11.8128
-13.5 | -0.9473 | 0.06167 | -0.0313 | -15.3608
-13 | -0.9776 | 0.05141 | -0.036 | -19.0158
-12.5 | -0.9991 | 0.04333 | -0.038 | -23.0579
-12 | -1.0096 | 0.03716 | -0.0378 | -27.169
-11.5 | -1.0099 | 0.03227 | -0.036 | -31.2953
-11 | -0.9983 | 0.02866 | -0.0335 | -34.8325
-10.5 | -0.9835 | 0.0247 | -0.0304 | -39.8178
-10 | -0.9579 | 0.02239 | -0.0275 | -42.7825
-9.5 | -0.9218 | 0.02053 | -0.0254 | -44.9001
-9 | -0.8932 | 0.01913 | -0.0208 | -46.6911
-8.5 | -0.8565 | 0.01771 | -0.0175 | -48.3625
-8 | -0.8199 | 0.01606 | -0.0145 | -51.0523
-7.5 | -0.7743 | 0.01499 | -0.0126 | -51.6544
-7 | -0.7284 | 0.01379 | -0.0107 | -52.8209
-6.5 | -0.6776 | 0.01294 | -0.0096 | -52.3648
-6 | -0.626 | 0.01204 | -0.0085 | -51.9934
-5.5 | -0.5722 | 0.01131 | -0.0078 | -50.5924
-5 | -0.5183 | 0.01051 | -0.0072 | -49.3149
-4.5 | -0.4674 | 0.00927 | -0.0066 | -50.4207
-4 | -0.4181 | 0.00772 | -0.0061 | -54.158
-3.5 | -0.3611 | 0.0072 | -0.006 | -50.1528
-3 | -0.3016 | 0.007 | -0.0062 | -43.0857
-2.5 | -0.2421 | 0.00685 | -0.0065 | -35.3431
-2 | -0.182 | 0.00679 | -0.0068 | -26.8041
-1.5 | -0.1219 | 0.00676 | -0.007 | -18.0325
-1 | -0.0615 | 0.00674 | -0.0075 | -9.1246
-0.5 | -0.0009 | 0.00671 | -0.0079 | -0.13413
0 | 0.0597 | 0.0067 | -0.0084 | 8.9104
0.5 | 0.1201 | 0.00673 | -0.0088 | 17.8455
1 | 0.1805 | 0.00677 | -0.0093 | 26.6617
1.5 | 0.2409 | 0.00682 | -0.0097 | 35.3226
2 | 0.3013 | 0.00687 | -0.0101 | 43.8574
2.5 | 0.3616 | 0.00694 | -0.0105 | 52.1037
3 | 0.4215 | 0.00703 | -0.0107 | 59.9573
3.5 | 0.4813 | 0.00713 | -0.011 | 67.5035
4 | 0.5403 | 0.00729 | -0.0111 | 74.1152
4.5 | 0.5984 | 0.00757 | -0.011 | 79.0489
5 | 0.6544 | 0.00808 | -0.0108 | 80.9901
5.5 | 0.7038 | 0.00928 | -0.0099 | 75.8405
6 | 0.7498 | 0.01072 | -0.0086 | 69.944
6.5 | 0.7954 | 0.01196 | -0.007 | 66.505
7 | 0.8408 | 0.01297 | -0.005 | 64.8265
7.5 | 0.8846 | 0.01388 | -0.0026 | 63.732
8 | 0.9194 | 0.01485 | 0.0014 | 61.9125
8.5 | 0.9714 | 0.01609 | 0.0013 | 60.3729
9 | 1.0014 | 0.01762 | 0.0048 | 56.8331
9.5 | 1.0266 | 0.01917 | 0.0086 | 53.5524
10 | 1.0411 | 0.02171 | 0.0124 | 47.9549
10.5 | 1.0616 | 0.02423 | 0.0152 | 43.8135
11 | 1.085 | 0.02672 | 0.0172 | 40.6063
11.5 | 1.1023 | 0.02985 | 0.0191 | 36.928
12 | 1.1085 | 0.03416 | 0.021 | 32.4502
12.5 | 1.1236 | 0.03796 | 0.022 | 29.5996
13 | 1.1337 | 0.04244 | 0.0224 | 26.713
13.5 | 1.1371 | 0.04785 | 0.0223 | 23.7638
14 | 1.141 | 0.0536 | 0.0209 | 21.2873
14.5 | 1.1323 | 0.0613 | 0.0188 | 18.4715
15 | 1.1137 | 0.07112 | 0.0148 | 15.6594
15.5 | 1.0923 | 0.0823 | 0.0093 | 13.2722
16 | 1.065 | 0.09563 | 0.0017 | 11.1367
16.5 | 1.0312 | 0.1113 | -0.0078 | 9.265
17 | 0.9898 | 0.12989 | -0.0195 | 7.6203
17.5 | 0.927 | 0.15553 | -0.0356 | 5.9603
18 | 0.8193 | 0.20235 | -0.0593 | 4.0489
18.5 | 0.8209 | 0.21682 | -0.0655 | 3.7861
19 | 0.8274 | 0.22975 | -0.0732 | 3.6013

## 39. Re 750k Mach 0.50 (1)
BIGFOIL.COM POLAR EXPORT
NACA63-114 a=0.0
NACA63-114 a=0.0 |  |  |  | Cl Max: | 1.118 | at alpha= | 20 | deg
JavaFoil+Calcfoil stall+Eppler ext transition |  |  |  | L/D Max: | 81.327 | at alpha= | 4.5 | deg
Re: | 750000 |  |  | Cd Min: | 0.00705 | at alpha= | -1 | deg
Mach: | 0.5 |  |  | Cl=0 at alpha= | -0.49286 | deg
|  |  |  | @ Cl=0.1, Cd= | 0.007088
|  |  |  | @ Cl=0.4, Cd= | 0.0074111
|  |  |  | @ Cl=0.6, Cd= | 0.0080354
alpha (deg) | Cl | Cd | Cm | Cl/Cd
-20 | -1.073 | 0.2089 | 0.008 | -5.138
-19.5 | -1.047 | 0.20365 | 0.008 | -5.141
-19 | -1.018 | 0.19565 | 0.007 | -5.201
-18.5 | -0.991 | 0.19095 | 0.007 | -5.189
-18 | -0.964 | 0.18471 | 0.007 | -5.22
-17.5 | -0.938 | 0.17944 | 0.006 | -5.225
-17 | -0.909 | 0.17875 | 0.006 | -5.086
-16.5 | -0.881 | 0.21258 | 0.006 | -4.146
-16 | -0.854 | 0.16957 | 0.005 | -5.039
-15.5 | -0.828 | 0.16542 | 0.005 | -5.003
-15 | -0.801 | 0.15257 | 0.005 | -5.247
-14.5 | -0.772 | 0.14871 | 0.004 | -5.19
-14 | -0.745 | 0.14455 | 0.004 | -5.152
-13.5 | -0.718 | 0.14086 | 0.004 | -5.096
-13 | -0.691 | 0.13725 | 0.003 | -5.032
-12.5 | -0.662 | 0.12733 | 0.003 | -5.199
-12 | -0.635 | 0.12525 | 0.003 | -5.069
-11.5 | -0.608 | 0.11982 | 0.002 | -5.072
-11 | -0.58 | 0.11387 | 0.002 | -5.098
-10.5 | -0.553 | 0.10585 | 0.002 | -5.221
-10 | -0.525 | 0.09888 | 0.001 | -5.309
-9.5 | -0.498 | 0.09946 | 0.001 | -5.004
-9 | -0.47 | 0.08951 | 0.001 | -5.254
-8.5 | -0.443 | 0.0694 | 0.001 | -6.378
-8 | -0.617 | 0.05802 | 0.001 | -10.638
-7.5 | -0.66 | 0.05129 | 0 | -12.869
-7 | -0.782 | 0.01682 | 0 | -46.461
-6.5 | -0.754 | 0.01558 | -0.001 | -48.374
-6 | -0.712 | 0.01448 | -0.001 | -49.156
-5.5 | -0.661 | 0.01357 | -0.002 | -48.703
-5 | -0.604 | 0.01278 | -0.002 | -47.264
-4.5 | -0.544 | 0.0121 | -0.003 | -44.926
-4 | -0.483 | 0.01141 | -0.004 | -42.307
-3.5 | -0.416 | 0.0075 | -0.004 | -55.473
-3 | -0.348 | 0.00737 | -0.005 | -47.189
-2.5 | -0.279 | 0.00727 | -0.005 | -38.391
-2 | -0.21 | 0.0072 | -0.006 | -29.16
-1.5 | -0.14 | 0.0071 | -0.007 | -19.78
-1 | -0.071 | 0.00705 | -0.007 | -10.038
-0.5 | -0.001 | 0.00706 | -0.008 | -0.149
0 | 0.069 | 0.00707 | -0.009 | 9.728
0.5 | 0.138 | 0.00711 | -0.009 | 19.47
1 | 0.208 | 0.00715 | -0.01 | 29.105
1.5 | 0.278 | 0.00722 | -0.01 | 38.449
2 | 0.347 | 0.00729 | -0.011 | 47.632
2.5 | 0.417 | 0.00745 | -0.012 | 55.932
3 | 0.485 | 0.00763 | -0.012 | 63.65
3.5 | 0.554 | 0.00785 | -0.013 | 70.512
4 | 0.621 | 0.00812 | -0.014 | 76.517
4.5 | 0.687 | 0.00845 | -0.014 | 81.327
5 | 0.734 | 0.0138 | -0.015 | 53.138
5.5 | 0.791 | 0.01475 | -0.015 | 53.63
6 | 0.843 | 0.01586 | -0.016 | 53.169
6.5 | 0.889 | 0.0171 | -0.016 | 51.995
7 | 0.926 | 0.01853 | -0.017 | 49.978
7.5 | 0.949 | 0.02036 | -0.017 | 46.615
8 | 0.946 | 0.02281 | -0.018 | 41.478
8.5 | 0.757 | 0.06136 | -0.008 | 12.345
9 | 0.522 | 0.07177 | -0.008 | 7.273
9.5 | 0.549 | 0.09205 | -0.008 | 5.965
10 | 0.577 | 0.09863 | -0.009 | 5.846
10.5 | 0.604 | 0.10407 | -0.009 | 5.8
11 | 0.631 | 0.10724 | -0.009 | 5.881
11.5 | 0.659 | 0.11178 | -0.01 | 5.891
12 | 0.685 | 0.11838 | -0.011 | 5.79
12.5 | 0.712 | 0.12324 | -0.011 | 5.778
13 | 0.741 | 0.13104 | -0.012 | 5.651
13.5 | 0.767 | 0.14025 | -0.012 | 5.47
14 | 0.794 | 0.14527 | -0.013 | 5.464
14.5 | 0.821 | 0.14691 | -0.013 | 5.587
15 | 0.849 | 0.15712 | -0.014 | 5.404
15.5 | 0.876 | 0.16091 | -0.014 | 5.442
16 | 0.902 | 0.1665 | -0.015 | 5.419
16.5 | 0.93 | 0.17242 | -0.015 | 5.393
17 | 0.958 | 0.17799 | -0.016 | 5.38
17.5 | 0.984 | 0.18073 | -0.016 | 5.443
18 | 1.01 | 0.1874 | -0.017 | 5.391
18.5 | 1.038 | 0.1976 | -0.018 | 5.253
19 | 1.065 | 0.20518 | -0.018 | 5.193
19.5 | 1.092 | 0.20556 | -0.018 | 5.31
20 | 1.118 | 0.21288 | -0.019 | 5.249

## 40. Re 750k Mach 0.50 (2)
BIGFOIL.COM POLAR EXPORT
NACA63-114 a=0.0
NACA63-114 a=0.0 |  |  |  | Cl Max: | 0.9649 | at alpha= | 10 | deg
XFOIL ncrit=9 |  |  |  | L/D Max: | 79.1561 | at alpha= | 4.5 | deg
Re: | 750000 |  |  | Cd Min: | 0.27079 | at alpha= | -20 | deg
Mach: | 0.5 |  |  | Cl=0 at alpha= | -0.49711 | deg
|  |  |  | @ Cl=0.1, Cd= | 0.0072
|  |  |  | @ Cl=0.4, Cd= | 0.0074301
|  |  |  | @ Cl=0.6, Cd= | 0.0079298
alpha (deg) | Cl | Cd | Cm | Cl/Cd
-20 | -0.8644 | 0.27079 | 0.0905 | -3.1921
-19.5 | -0.8448 | 0.26054 | 0.0837 | -3.2425
-19 | -0.823 | 0.25162 | 0.0785 | -3.2708
-18.5 | -0.7997 | 0.2443 | 0.074 | -3.2734
-18 | -0.7776 | 0.23559 | 0.0685 | -3.3006
-17.5 | -0.7644 | 0.22417 | 0.0602 | -3.4099
-17 | -0.7376 | 0.21712 | 0.0574 | -3.3972
-16.5 | -0.7155 | 0.20923 | 0.0526 | -3.4197
-16 | -0.7031 | 0.1979 | 0.0446 | -3.5528
-15.5 | -0.6859 | 0.1882 | 0.0394 | -3.6445
-15 | -0.6609 | 0.18147 | 0.0363 | -3.6419
-14.5 | -0.6418 | 0.173 | 0.0314 | -3.7098
-14 | -0.6353 | 0.15986 | 0.0241 | -3.9741
-13.5 | -0.6208 | 0.15094 | 0.0195 | -4.1129
-13 | -0.6138 | 0.13969 | 0.0133 | -4.394
-12.5 | -0.6119 | 0.12791 | 0.0068 | -4.7838
-12 | -0.6188 | 0.11473 | -0.0007 | -5.3935
-11.5 | -0.6381 | 0.09969 | -0.0094 | -6.4008
-11 | -0.6784 | 0.08058 | -0.0214 | -8.419
-10.5 | -0.7177 | 0.06454 | -0.0331 | -11.1202
-10 | -0.7514 | 0.05221 | -0.0413 | -14.3919
-9.5 | -0.7816 | 0.04211 | -0.0462 | -18.5609
-8.5 | -0.809 | 0.02853 | -0.0452 | -28.3561
-8 | -0.801 | 0.02438 | -0.041 | -32.8548
-7.5 | -0.7792 | 0.02108 | -0.036 | -36.9639
-7 | -0.7531 | 0.01852 | -0.0302 | -40.6641
-6.5 | -0.7245 | 0.0165 | -0.0241 | -43.9091
-6 | -0.6834 | 0.01483 | -0.0197 | -46.0823
-5.5 | -0.6344 | 0.0134 | -0.0162 | -47.3433
-5 | -0.5776 | 0.01235 | -0.0138 | -46.7692
-4.5 | -0.5191 | 0.01131 | -0.0119 | -45.8974
-4 | -0.4624 | 0.01001 | -0.0103 | -46.1938
-3.5 | -0.4115 | 0.00802 | -0.0087 | -51.3092
-3 | -0.3458 | 0.00752 | -0.0082 | -45.984
-2.5 | -0.2773 | 0.00735 | -0.008 | -37.7279
-2 | -0.2082 | 0.00725 | -0.0081 | -28.7172
-1.5 | -0.139 | 0.0072 | -0.0083 | -19.3056
-1 | -0.0697 | 0.00717 | -0.0086 | -9.7211
-0.5 | -0.0004 | 0.00717 | -0.0091 | -0.055788
0 | 0.0689 | 0.0072 | -0.0095 | 9.5694
0.5 | 0.1383 | 0.0072 | -0.01 | 19.2083
1 | 0.2075 | 0.00723 | -0.0104 | 28.6999
1.5 | 0.2767 | 0.00728 | -0.0107 | 38.0082
2 | 0.346 | 0.00736 | -0.011 | 47.0109
2.5 | 0.4153 | 0.00745 | -0.0112 | 55.745
3 | 0.484 | 0.00759 | -0.0111 | 63.7681
3.5 | 0.5535 | 0.00773 | -0.011 | 71.6041
4 | 0.621 | 0.00802 | -0.0104 | 77.4314
4.5 | 0.6847 | 0.00865 | -0.0094 | 79.1561
5 | 0.7342 | 0.01031 | -0.0069 | 71.2124
5.5 | 0.778 | 0.01208 | -0.0035 | 64.404
6 | 0.8204 | 0.01361 | 0.0005 | 60.2792
6.5 | 0.8572 | 0.01507 | 0.0055 | 56.8812
7 | 0.8768 | 0.0167 | 0.0125 | 52.503
7.5 | 0.8879 | 0.01918 | 0.019 | 46.293
8 | 0.9196 | 0.02211 | 0.0209 | 41.592
8.5 | 0.9338 | 0.02601 | 0.0239 | 35.9016
9 | 0.949 | 0.03009 | 0.0268 | 31.5387
9.5 | 0.9619 | 0.03469 | 0.0291 | 27.7285
10 | 0.9649 | 0.04045 | 0.0302 | 23.8541
10.5 | 0.9564 | 0.04775 | 0.0295 | 20.0293
11 | 0.9357 | 0.05726 | 0.0265 | 16.3413
11.5 | 0.9087 | 0.06864 | 0.0208 | 13.2386
12 | 0.878 | 0.08187 | 0.0127 | 10.7243
12.5 | 0.8459 | 0.09686 | 0.0028 | 8.7332
13 | 0.8074 | 0.11459 | -0.0087 | 7.046
13.5 | 0.772 | 0.13332 | -0.0199 | 5.7906
14 | 0.7667 | 0.14641 | -0.0276 | 5.2367
14.5 | 0.7667 | 0.15874 | -0.0348 | 4.8299
15 | 0.7662 | 0.17241 | -0.0425 | 4.4441

## 41. Re 1M Mach 0.00 (1)
BIGFOIL.COM POLAR EXPORT
NACA63-114 a=0.0
NACA63-114 a=0.0 |  |  |  | Cl Max: | 1.173 | at alpha= | 12.5 | deg
JavaFoil+Calcfoil stall+Eppler ext transition |  |  |  | L/D Max: | 94.977 | at alpha= | 5.5 | deg
Re: | 1000000 |  |  | Cd Min: | 0.00634 | at alpha= | -1 | deg
Mach: | 0 |  |  | Cl=0 at alpha= | -0.4918 | deg
|  |  |  | @ Cl=0.1, Cd= | 0.00634
|  |  |  | @ Cl=0.4, Cd= | 0.0066085
|  |  |  | @ Cl=0.6, Cd= | 0.0070283
alpha (deg) | Cl | Cd | Cm | Cl/Cd
-16.5 | -0.915 | 0.13254 | 0.004 | -6.902
-16 | -0.927 | 0.12358 | 0.004 | -7.503
-15.5 | -0.939 | 0.11471 | 0.004 | -8.183
-15 | -0.948 | 0.10922 | 0.004 | -8.678
-14.5 | -0.948 | 0.10361 | 0.004 | -9.15
-14 | -0.948 | 0.0974 | 0.004 | -9.734
-13.5 | -0.945 | 0.09095 | 0.003 | -10.39
-13 | -0.944 | 0.08237 | 0.004 | -11.454
-12.5 | -0.983 | 0.05488 | 0.004 | -17.907
-12 | -1.044 | 0.02847 | 0.005 | -36.662
-11.5 | -1.049 | 0.02216 | 0.004 | -47.341
-11 | -1.033 | 0.02016 | 0.004 | -51.213
-10.5 | -1.012 | 0.01831 | 0.003 | -55.289
-10 | -0.987 | 0.01688 | 0.003 | -58.45
-9.5 | -0.956 | 0.01579 | 0.002 | -60.519
-9 | -0.922 | 0.01475 | 0.002 | -62.499
-8.5 | -0.884 | 0.01393 | 0.002 | -63.433
-8 | -0.843 | 0.01323 | 0.001 | -63.707
-7.5 | -0.799 | 0.01262 | 0.001 | -63.338
-7 | -0.756 | 0.01194 | 0 | -63.276
-6.5 | -0.704 | 0.0115 | -0.001 | -61.177
-6 | -0.65 | 0.01101 | -0.001 | -58.998
-5.5 | -0.594 | 0.01061 | -0.002 | -56
-5 | -0.537 | 0.01022 | -0.002 | -52.532
-4.5 | -0.479 | 0.00989 | -0.003 | -48.463
-4 | -0.421 | 0.00673 | -0.003 | -62.482
-3.5 | -0.362 | 0.00659 | -0.004 | -54.826
-3 | -0.302 | 0.00652 | -0.004 | -46.324
-2.5 | -0.242 | 0.00644 | -0.005 | -37.576
-2 | -0.182 | 0.00639 | -0.005 | -28.464
-1.5 | -0.122 | 0.00637 | -0.006 | -19.111
-1 | -0.061 | 0.00634 | -0.006 | -9.672
-0.5 | -0.001 | 0.00635 | -0.007 | -0.143
0 | 0.06 | 0.00634 | -0.007 | 9.407
0.5 | 0.12 | 0.00634 | -0.008 | 18.917
1 | 0.18 | 0.00637 | -0.009 | 28.29
1.5 | 0.241 | 0.00641 | -0.009 | 37.535
2 | 0.301 | 0.00647 | -0.01 | 46.523
2.5 | 0.361 | 0.00655 | -0.01 | 55.108
3 | 0.421 | 0.00664 | -0.011 | 63.442
3.5 | 0.481 | 0.00669 | -0.011 | 71.812
4 | 0.54 | 0.00687 | -0.012 | 78.576
4.5 | 0.598 | 0.00702 | -0.012 | 85.286
5 | 0.656 | 0.00726 | -0.013 | 90.417
5.5 | 0.714 | 0.00751 | -0.013 | 94.977
6 | 0.763 | 0.01174 | -0.014 | 64.987
6.5 | 0.813 | 0.01233 | -0.014 | 65.943
7 | 0.862 | 0.01295 | -0.015 | 66.606
7.5 | 0.909 | 0.0136 | -0.015 | 66.87
8 | 0.954 | 0.01433 | -0.016 | 66.542
8.5 | 0.995 | 0.0152 | -0.016 | 65.474
9 | 1.035 | 0.01611 | -0.017 | 64.22
9.5 | 1.069 | 0.0172 | -0.017 | 62.162
10 | 1.099 | 0.01844 | -0.017 | 59.563
10.5 | 1.124 | 0.01965 | -0.018 | 57.188
11 | 1.144 | 0.02116 | -0.018 | 54.046
11.5 | 1.158 | 0.02301 | -0.019 | 50.326
12 | 1.169 | 0.02479 | -0.019 | 47.135
12.5 | 1.173 | 0.02707 | -0.019 | 43.346
13 | 1.168 | 0.03099 | -0.02 | 37.688
13.5 | 1.155 | 0.03639 | -0.02 | 31.733
14 | 1.122 | 0.0481 | -0.019 | 23.321
14.5 | 1.037 | 0.08593 | -0.016 | 12.07
15 | 1.006 | 0.10326 | -0.014 | 9.746
15.5 | 0.989 | 0.11343 | -0.013 | 8.716
16 | 0.972 | 0.12118 | -0.013 | 8.024
16.5 | 0.957 | 0.12653 | -0.013 | 7.567
17 | 0.936 | 0.13754 | -0.012 | 6.802
17.5 | 0.915 | 0.14612 | -0.012 | 6.261

## 42. Re 1M Mach 0.00 (2)
BIGFOIL.COM POLAR EXPORT
NACA63-114 a=0.0
NACA63-114 a=0.0 |  |  |  | Cl Max: | 1.2849 | at alpha= | 16 | deg
XFOIL ncrit=9 |  |  |  | L/D Max: | 84.6247 | at alpha= | 5 | deg
Re: | 1000000 |  |  | Cd Min: | 0.23182 | at alpha= | -20 | deg
Mach: | 0 |  |  | Cl=0 at alpha= | -0.49315 | deg
|  |  |  | @ Cl=0.1, Cd= | 0.00601
|  |  |  | @ Cl=0.4, Cd= | 0.0062772
|  |  |  | @ Cl=0.6, Cd= | 0.0071284
alpha (deg) | Cl | Cd | Cm | Cl/Cd
-20 | -0.7883 | 0.23182 | 0.0669 | -3.4005
-18 | -1.0789 | 0.10255 | -0.0026 | -10.5207
-17.5 | -1.1226 | 0.08547 | -0.0132 | -13.1344
-17 | -1.1454 | 0.07363 | -0.0201 | -15.5562
-16.5 | -1.1573 | 0.06453 | -0.025 | -17.9343
-16 | -1.1685 | 0.05634 | -0.0287 | -20.7401
-15.5 | -1.179 | 0.04908 | -0.0309 | -24.022
-15 | -1.1782 | 0.04365 | -0.0321 | -26.992
-14.5 | -1.1767 | 0.03864 | -0.0322 | -30.4529
-14 | -1.1658 | 0.03492 | -0.0319 | -33.3849
-13.5 | -1.1528 | 0.03156 | -0.0308 | -36.5272
-13 | -1.1371 | 0.02859 | -0.0293 | -39.7726
-12.5 | -1.1294 | 0.02497 | -0.0266 | -45.2303
-12 | -1.1073 | 0.02298 | -0.0242 | -48.1854
-11.5 | -1.0848 | 0.0212 | -0.0213 | -51.1698
-11 | -1.0591 | 0.01978 | -0.0179 | -53.544
-10.5 | -1.023 | 0.01849 | -0.016 | -55.3272
-10 | -0.9802 | 0.01753 | -0.0147 | -55.9156
-9.5 | -0.9506 | 0.01595 | -0.0112 | -59.5987
-9 | -0.9075 | 0.01507 | -0.0096 | -60.219
-8.5 | -0.861 | 0.01432 | -0.0085 | -60.1257
-8 | -0.8145 | 0.01342 | -0.0074 | -60.693
-7.5 | -0.7659 | 0.01261 | -0.0066 | -60.7375
-7 | -0.714 | 0.01207 | -0.0063 | -59.1549
-6.5 | -0.6633 | 0.01131 | -0.0058 | -58.6472
-6 | -0.6104 | 0.01074 | -0.0055 | -56.8343
-5.5 | -0.557 | 0.01018 | -0.0054 | -54.7151
-5 | -0.5045 | 0.00945 | -0.0052 | -53.3862
-4.5 | -0.4529 | 0.00848 | -0.0051 | -53.408
-4 | -0.4029 | 0.00716 | -0.0049 | -56.2709
-3.5 | -0.3482 | 0.00656 | -0.0051 | -53.0793
-2.5 | -0.2336 | 0.00619 | -0.0058 | -37.7383
-2 | -0.1757 | 0.00611 | -0.0062 | -28.7561
-1 | -0.0592 | 0.006 | -0.0072 | -9.8667
-0.5 | -0.0008 | 0.006 | -0.0077 | -0.13333
0 | 0.0576 | 0.00601 | -0.0082 | 9.584
0.5 | 0.116 | 0.00601 | -0.0087 | 19.3012
1 | 0.1744 | 0.00602 | -0.0092 | 28.9701
1.5 | 0.2327 | 0.00606 | -0.0096 | 38.3993
2 | 0.291 | 0.00611 | -0.0101 | 47.6268
2.5 | 0.349 | 0.00618 | -0.0106 | 56.4725
3 | 0.4067 | 0.00629 | -0.011 | 64.6582
3.5 | 0.4645 | 0.0064 | -0.0114 | 72.5781
4 | 0.5214 | 0.0066 | -0.0117 | 79
4.5 | 0.5775 | 0.00689 | -0.0119 | 83.8171
5 | 0.6313 | 0.00746 | -0.012 | 84.6247
5.5 | 0.6809 | 0.00852 | -0.0116 | 79.9178
6 | 0.7291 | 0.00964 | -0.011 | 75.6328
6.5 | 0.7771 | 0.01064 | -0.0104 | 73.0357
7 | 0.8245 | 0.01153 | -0.0094 | 71.5091
7.5 | 0.8722 | 0.01223 | -0.0084 | 71.3164
8 | 0.9179 | 0.01293 | -0.007 | 70.9899
8.5 | 0.956 | 0.01377 | -0.0042 | 69.4263
9 | 1.0111 | 0.01443 | -0.005 | 70.0693
9.5 | 1.0503 | 0.01572 | -0.0033 | 66.813
10 | 1.0919 | 0.0166 | -0.0019 | 65.7771
10.5 | 1.1254 | 0.01766 | 0.0007 | 63.7259
11 | 1.1402 | 0.01944 | 0.0054 | 58.6523
11.5 | 1.1636 | 0.02112 | 0.0082 | 55.0947
12 | 1.1874 | 0.02298 | 0.0104 | 51.671
12.5 | 1.2097 | 0.02511 | 0.0123 | 48.176
13 | 1.2281 | 0.02771 | 0.0139 | 44.3197
13.5 | 1.2293 | 0.03197 | 0.0157 | 38.4517
14 | 1.2514 | 0.03467 | 0.0163 | 36.0946
14.5 | 1.2606 | 0.03869 | 0.0168 | 32.5821
15 | 1.2743 | 0.04249 | 0.0167 | 29.9906
15.5 | 1.2797 | 0.04739 | 0.0162 | 27.0036
16 | 1.2849 | 0.05271 | 0.015 | 24.3768
16.5 | 1.2806 | 0.05954 | 0.013 | 21.5082
17 | 1.2608 | 0.06882 | 0.0099 | 18.3203
17.5 | 1.2566 | 0.07675 | 0.0064 | 16.3726
18 | 1.2489 | 0.08565 | 0.0021 | 14.5814
18.5 | 1.2384 | 0.09559 | -0.0031 | 12.9553
19 | 1.2187 | 0.10751 | -0.0097 | 11.3357
19.5 | 1.1956 | 0.12068 | -0.0173 | 9.9072
20 | 1.1719 | 0.13465 | -0.0259 | 8.7033

## 43. Re 1M Mach 0.10 (1)
BIGFOIL.COM POLAR EXPORT
NACA63-114 a=0.0
NACA63-114 a=0.0 |  |  |  | Cl Max: | 1.161 | at alpha= | 12 | deg
JavaFoil+Calcfoil stall+Eppler ext transition |  |  |  | L/D Max: | 94.669 | at alpha= | 5.5 | deg
Re: | 1000000 |  |  | Cd Min: | 0.00634 | at alpha= | 0.5 | deg
Mach: | 0.1 |  |  | Cl=0 at alpha= | -0.4918 | deg
|  |  |  | @ Cl=0.1, Cd= | 0.0063503
|  |  |  | @ Cl=0.4, Cd= | 0.0066155
|  |  |  | @ Cl=0.6, Cd= | 0.0070475
alpha (deg) | Cl | Cd | Cm | Cl/Cd
-16.5 | -0.883 | 0.13424 | 0.004 | -6.578
-16 | -0.9 | 0.12479 | 0.004 | -7.211
-15.5 | -0.915 | 0.11744 | 0.004 | -7.787
-15 | -0.926 | 0.10957 | 0.004 | -8.452
-14.5 | -0.93 | 0.10551 | 0.004 | -8.817
-14 | -0.933 | 0.09904 | 0.004 | -9.417
-13.5 | -0.931 | 0.0924 | 0.003 | -10.075
-13 | -0.929 | 0.08533 | 0.003 | -10.891
-12.5 | -0.928 | 0.07655 | 0.003 | -12.128
-12 | -0.985 | 0.04407 | 0.004 | -22.354
-11.5 | -1.038 | 0.02372 | 0.004 | -43.733
-11 | -1.027 | 0.02075 | 0.004 | -49.502
-10.5 | -1.009 | 0.01875 | 0.003 | -53.819
-10 | -0.985 | 0.01721 | 0.003 | -57.255
-9.5 | -0.956 | 0.01601 | 0.003 | -59.692
-9 | -0.923 | 0.01492 | 0.002 | -61.823
-8.5 | -0.885 | 0.01408 | 0.002 | -62.877
-8 | -0.845 | 0.01335 | 0.001 | -63.258
-7.5 | -0.801 | 0.01271 | 0.001 | -63.035
-7 | -0.759 | 0.0121 | 0 | -62.7
-6.5 | -0.707 | 0.01155 | -0.001 | -61.182
-6 | -0.653 | 0.01103 | -0.001 | -59.144
-5.5 | -0.597 | 0.01064 | -0.002 | -56.105
-5 | -0.54 | 0.01025 | -0.002 | -52.661
-4.5 | -0.481 | 0.00991 | -0.003 | -48.57
-4 | -0.423 | 0.00675 | -0.003 | -62.579
-3.5 | -0.363 | 0.00664 | -0.004 | -54.746
-3 | -0.304 | 0.00653 | -0.004 | -46.494
-2.5 | -0.243 | 0.00645 | -0.005 | -37.745
-2 | -0.183 | 0.0064 | -0.005 | -28.575
-1.5 | -0.122 | 0.00639 | -0.006 | -19.137
-1 | -0.062 | 0.00635 | -0.006 | -9.711
-0.5 | -0.001 | 0.00635 | -0.007 | -0.144
0 | 0.06 | 0.00637 | -0.008 | 9.409
0.5 | 0.121 | 0.00634 | -0.008 | 19.02
1 | 0.181 | 0.00638 | -0.009 | 28.404
1.5 | 0.242 | 0.00642 | -0.009 | 37.685
2 | 0.302 | 0.00648 | -0.01 | 46.703
2.5 | 0.363 | 0.00656 | -0.01 | 55.345
3 | 0.423 | 0.00665 | -0.011 | 63.679
3.5 | 0.483 | 0.00675 | -0.011 | 71.538
4 | 0.542 | 0.0069 | -0.012 | 78.604
4.5 | 0.601 | 0.00705 | -0.012 | 85.271
5 | 0.66 | 0.00727 | -0.013 | 90.737
5.5 | 0.717 | 0.00757 | -0.013 | 94.669
6 | 0.766 | 0.01183 | -0.014 | 64.739
6.5 | 0.816 | 0.01242 | -0.014 | 65.705
7 | 0.865 | 0.01305 | -0.015 | 66.302
7.5 | 0.912 | 0.01375 | -0.015 | 66.338
8 | 0.956 | 0.01447 | -0.016 | 66.09
8.5 | 0.998 | 0.01536 | -0.016 | 64.98
9 | 1.036 | 0.01634 | -0.017 | 63.421
9.5 | 1.07 | 0.01744 | -0.017 | 61.39
10 | 1.099 | 0.01872 | -0.018 | 58.686
10.5 | 1.122 | 0.02008 | -0.018 | 55.882
11 | 1.14 | 0.02171 | -0.018 | 52.51
11.5 | 1.154 | 0.02341 | -0.019 | 49.274
12 | 1.161 | 0.02536 | -0.019 | 45.795
12.5 | 1.161 | 0.0281 | -0.019 | 41.338
13 | 1.151 | 0.03262 | -0.02 | 35.295
13.5 | 1.126 | 0.04091 | -0.019 | 27.532
14 | 1.029 | 0.08067 | -0.016 | 12.761
14.5 | 0.995 | 0.09974 | -0.013 | 9.975
15 | 0.98 | 0.10703 | -0.013 | 9.158
15.5 | 0.96 | 0.11626 | -0.012 | 8.261
16 | 0.941 | 0.12372 | -0.012 | 7.609
16.5 | 0.92 | 0.13274 | -0.012 | 6.931
17 | 0.897 | 0.13962 | -0.012 | 6.424

## 44. Re 1M Mach 0.10 (2)
BIGFOIL.COM POLAR EXPORT
NACA63-114 a=0.0
NACA63-114 a=0.0 |  |  |  | Cl Max: | 1.2673 | at alpha= | 16 | deg
XFOIL ncrit=9 |  |  |  | L/D Max: | 84.4415 | at alpha= | 5 | deg
Re: | 1000000 |  |  | Cd Min: | 0.22636 | at alpha= | -19.5 | deg
Mach: | 0.1 |  |  | Cl=0 at alpha= | -0.49362 | deg
|  |  |  | @ Cl=0.1, Cd= | 0.0060272
|  |  |  | @ Cl=0.4, Cd= | 0.006301
|  |  |  | @ Cl=0.6, Cd= | 0.0071304
alpha (deg) | Cl | Cd | Cm | Cl/Cd
-19.5 | -0.7746 | 0.22636 | 0.0639 | -3.422
-19 | -0.7549 | 0.22168 | 0.0604 | -3.4054
-18.5 | -0.746 | 0.21096 | 0.0539 | -3.5362
-18 | -0.7383 | 0.20031 | 0.0484 | -3.6858
-17.5 | -1.0356 | 0.10459 | -0.0019 | -9.9015
-17 | -1.0841 | 0.08608 | -0.0136 | -12.5941
-16.5 | -1.1092 | 0.07365 | -0.0211 | -15.0604
-16 | -1.1296 | 0.06323 | -0.0266 | -17.8649
-15.5 | -1.1487 | 0.05415 | -0.0304 | -21.2133
-15 | -1.1538 | 0.04764 | -0.0324 | -24.2191
-14.5 | -1.1587 | 0.04162 | -0.0333 | -27.84
-14 | -1.1524 | 0.03721 | -0.0333 | -30.9702
-13.5 | -1.1435 | 0.03328 | -0.0324 | -34.36
-13 | -1.1271 | 0.03032 | -0.0312 | -37.1735
-12.5 | -1.1224 | 0.02618 | -0.0286 | -42.8724
-12 | -1.1023 | 0.02388 | -0.0263 | -46.16
-11.5 | -1.0803 | 0.0219 | -0.0235 | -49.3288
-11 | -1.0557 | 0.02032 | -0.0203 | -51.9537
-10.5 | -1.024 | 0.01894 | -0.0175 | -54.0655
-10 | -0.9826 | 0.01784 | -0.016 | -55.0785
-9 | -0.9113 | 0.01529 | -0.0105 | -59.601
-8.5 | -0.8651 | 0.0145 | -0.0092 | -59.6621
-8 | -0.8171 | 0.01374 | -0.0082 | -59.4687
-7.5 | -0.7701 | 0.01273 | -0.0071 | -60.4949
-7 | -0.7182 | 0.01215 | -0.0066 | -59.1111
-6.5 | -0.6671 | 0.01139 | -0.0061 | -58.5689
-6 | -0.6138 | 0.01082 | -0.0058 | -56.7283
-5.5 | -0.5601 | 0.01024 | -0.0056 | -54.6973
-5 | -0.5072 | 0.00952 | -0.0054 | -53.2773
-3 | -0.2928 | 0.00636 | -0.0055 | -46.0377
-2.5 | -0.235 | 0.0062 | -0.0059 | -37.9032
-2 | -0.1767 | 0.00613 | -0.0063 | -28.8254
-1.5 | -0.1183 | 0.00606 | -0.0067 | -19.5215
-1 | -0.0595 | 0.00603 | -0.0072 | -9.8673
0 | 0.058 | 0.00602 | -0.0082 | 9.6346
0.5 | 0.1167 | 0.00603 | -0.0087 | 19.3532
1 | 0.1755 | 0.00604 | -0.0092 | 29.0563
1.5 | 0.2342 | 0.00608 | -0.0097 | 38.5197
2 | 0.2928 | 0.00613 | -0.0102 | 47.7651
2.5 | 0.3512 | 0.0062 | -0.0106 | 56.6452
3 | 0.4092 | 0.00632 | -0.011 | 64.7468
3.5 | 0.4675 | 0.00642 | -0.0114 | 72.8193
4 | 0.5246 | 0.00663 | -0.0117 | 79.1252
4.5 | 0.5811 | 0.00692 | -0.0119 | 83.974
5 | 0.635 | 0.00752 | -0.0119 | 84.4415
5.5 | 0.6846 | 0.00862 | -0.0115 | 79.42
6 | 0.7328 | 0.00976 | -0.0108 | 75.082
6.5 | 0.7813 | 0.01074 | -0.0101 | 72.7467
7 | 0.8291 | 0.01164 | -0.0092 | 71.2285
7.5 | 0.8767 | 0.01236 | -0.008 | 70.9304
8 | 0.9227 | 0.01306 | -0.0066 | 70.6508
8.5 | 0.9608 | 0.01389 | -0.0036 | 69.1721
9 | 1.0152 | 0.01462 | -0.0042 | 69.4391
9.5 | 1.0536 | 0.01594 | -0.0023 | 66.0979
10 | 1.094 | 0.01688 | -0.0006 | 64.8104
10.5 | 1.1224 | 0.01804 | 0.0029 | 62.2173
11 | 1.1339 | 0.02018 | 0.0075 | 56.1893
11.5 | 1.1607 | 0.0218 | 0.0098 | 53.2431
12 | 1.1835 | 0.02386 | 0.012 | 49.6018
12.5 | 1.2053 | 0.02616 | 0.0138 | 46.0742
13 | 1.2175 | 0.0294 | 0.0155 | 41.4116
13.5 | 1.2241 | 0.03338 | 0.0169 | 36.6717
14 | 1.2434 | 0.03647 | 0.0174 | 34.0938
14.5 | 1.2505 | 0.04086 | 0.0178 | 30.6045
15 | 1.2626 | 0.04502 | 0.0175 | 28.0453
15.5 | 1.2662 | 0.05039 | 0.0166 | 25.128
16 | 1.2673 | 0.05648 | 0.015 | 22.438
16.5 | 1.256 | 0.06453 | 0.0123 | 19.4638
17 | 1.2378 | 0.07409 | 0.0087 | 16.7067
17.5 | 1.2329 | 0.08257 | 0.0046 | 14.9316
18 | 1.2202 | 0.09275 | -0.0007 | 13.1558
18.5 | 1.2048 | 0.104 | -0.0069 | 11.5846
19 | 1.1807 | 0.11733 | -0.0146 | 10.0631
19.5 | 1.1526 | 0.13209 | -0.0235 | 8.7259
20 | 1.1227 | 0.14808 | -0.0337 | 7.5817

## 45. Re 1M Mach 0.25 (1)
BIGFOIL.COM POLAR EXPORT
NACA63-114 a=0.0
NACA63-114 a=0.0 |  |  |  | Cl Max: | 1.11 | at alpha= | 11 | deg
JavaFoil+Calcfoil stall+Eppler ext transition |  |  |  | L/D Max: | 91.153 | at alpha= | 5 | deg
Re: | 1000000 |  |  | Cd Min: | 0.00639 | at alpha= | -0.5 | deg
Mach: | 0.25 |  |  | Cl=0 at alpha= | -0.49206 | deg
|  |  |  | @ Cl=0.1, Cd= | 0.0064184
|  |  |  | @ Cl=0.4, Cd= | 0.0066779
|  |  |  | @ Cl=0.6, Cd= | 0.0071405
alpha (deg) | Cl | Cd | Cm | Cl/Cd
-15.5 | -0.701 | 0.13436 | 0.004 | -5.221
-15 | -0.745 | 0.12379 | 0.003 | -6.016
-14.5 | -0.776 | 0.11503 | 0.003 | -6.745
-14 | -0.802 | 0.10695 | 0.003 | -7.497
-13.5 | -0.823 | 0.1006 | 0.003 | -8.184
-13 | -0.839 | 0.0941 | 0.003 | -8.913
-12.5 | -0.849 | 0.08725 | 0.003 | -9.731
-12 | -0.854 | 0.08152 | 0.003 | -10.48
-11.5 | -0.855 | 0.07528 | 0.003 | -11.354
-11 | -0.856 | 0.0669 | 0.003 | -12.794
-10.5 | -0.972 | 0.02285 | 0.003 | -42.548
-10 | -0.968 | 0.01921 | 0.003 | -50.409
-9.5 | -0.948 | 0.01758 | 0.003 | -53.963
-9 | -0.922 | 0.01613 | 0.002 | -57.197
-8.5 | -0.89 | 0.01501 | 0.002 | -59.299
-8 | -0.853 | 0.01412 | 0.001 | -60.411
-7.5 | -0.811 | 0.01336 | 0.001 | -60.75
-7 | -0.767 | 0.01263 | 0 | -60.677
-6.5 | -0.723 | 0.01201 | -0.001 | -60.141
-6 | -0.668 | 0.01141 | -0.001 | -58.552
-5.5 | -0.612 | 0.01095 | -0.002 | -55.885
-5 | -0.554 | 0.01052 | -0.002 | -52.601
-4.5 | -0.494 | 0.01015 | -0.003 | -48.69
-4 | -0.434 | 0.00686 | -0.003 | -63.299
-3.5 | -0.373 | 0.00672 | -0.004 | -55.558
-3 | -0.312 | 0.00663 | -0.004 | -47.04
-2.5 | -0.25 | 0.00654 | -0.005 | -38.226
-2 | -0.188 | 0.00649 | -0.005 | -28.956
-1.5 | -0.126 | 0.00643 | -0.006 | -19.54
-1 | -0.063 | 0.00641 | -0.007 | -9.885
-0.5 | -0.001 | 0.00639 | -0.007 | -0.147
0 | 0.062 | 0.0064 | -0.008 | 9.623
0.5 | 0.124 | 0.00643 | -0.008 | 19.262
1 | 0.186 | 0.00644 | -0.009 | 28.898
1.5 | 0.249 | 0.0065 | -0.009 | 38.228
2 | 0.311 | 0.00656 | -0.01 | 47.337
2.5 | 0.373 | 0.00663 | -0.011 | 56.241
3 | 0.435 | 0.00674 | -0.011 | 64.503
3.5 | 0.496 | 0.00685 | -0.012 | 72.405
4 | 0.557 | 0.00699 | -0.012 | 79.671
4.5 | 0.617 | 0.0072 | -0.013 | 85.786
5 | 0.677 | 0.00743 | -0.013 | 91.153
5.5 | 0.729 | 0.01168 | -0.014 | 62.361
6 | 0.782 | 0.01228 | -0.014 | 63.63
6.5 | 0.832 | 0.01299 | -0.015 | 64.092
7 | 0.881 | 0.01368 | -0.015 | 64.425
7.5 | 0.927 | 0.01446 | -0.016 | 64.128
8 | 0.97 | 0.01536 | -0.016 | 63.142
8.5 | 1.008 | 0.01645 | -0.017 | 61.304
9 | 1.043 | 0.0176 | -0.017 | 59.254
9.5 | 1.072 | 0.0189 | -0.017 | 56.712
10 | 1.092 | 0.02049 | -0.018 | 53.31
10.5 | 1.105 | 0.02222 | -0.018 | 49.738
11 | 1.11 | 0.02443 | -0.019 | 45.413
11.5 | 1.104 | 0.02711 | -0.019 | 40.725
12 | 1.081 | 0.0326 | -0.019 | 33.167
12.5 | 0.958 | 0.07438 | -0.014 | 12.881
13 | 0.919 | 0.08968 | -0.012 | 10.245
13.5 | 0.89 | 0.09824 | -0.011 | 9.058
14 | 0.857 | 0.10643 | -0.011 | 8.054
14.5 | 0.819 | 0.11353 | -0.011 | 7.213
15 | 0.775 | 0.12297 | -0.011 | 6.301
15.5 | 0.725 | 0.13462 | -0.011 | 5.387
16 | 0.671 | 0.14612 | -0.01 | 4.592

## 46. Re 1M Mach 0.25 (2)
BIGFOIL.COM POLAR EXPORT
NACA63-114 a=0.0
NACA63-114 a=0.0 |  |  |  | Cl Max: | 1.1842 | at alpha= | 14 | deg
XFOIL ncrit=9 |  |  |  | L/D Max: | 84.5288 | at alpha= | 4.5 | deg
Re: | 1000000 |  |  | Cd Min: | 0.22394 | at alpha= | 19 | deg
Mach: | 0.25 |  |  | Cl=0 at alpha= | -0.49342 | deg
|  |  |  | @ Cl=0.1, Cd= | 0.0060932
|  |  |  | @ Cl=0.4, Cd= | 0.0063788
|  |  |  | @ Cl=0.6, Cd= | 0.007104
alpha (deg) | Cl | Cd | Cm | Cl/Cd
-17 | -0.7044 | 0.19537 | 0.045 | -3.6055
-16.5 | -0.6897 | 0.18741 | 0.0403 | -3.6802
-15.5 | -0.8861 | 0.10793 | -0.0007 | -8.21
-15 | -0.9402 | 0.08678 | -0.0147 | -10.8343
-14.5 | -0.9851 | 0.07049 | -0.0252 | -13.975
-14 | -1.0158 | 0.05857 | -0.0319 | -17.3433
-13.5 | -1.0417 | 0.04891 | -0.0359 | -21.2983
-13 | -1.0524 | 0.04193 | -0.0375 | -25.099
-12.5 | -1.0609 | 0.03576 | -0.0374 | -29.6672
-12 | -1.0636 | 0.03058 | -0.036 | -34.7809
-11.5 | -1.0507 | 0.02712 | -0.0338 | -38.7426
-11 | -1.0313 | 0.02437 | -0.0313 | -42.3184
-10.5 | -1.0085 | 0.02203 | -0.0283 | -45.7785
-10 | -0.9773 | 0.02006 | -0.0257 | -48.7188
-9.5 | -0.9544 | 0.01878 | -0.0202 | -50.82
-9 | -0.9258 | 0.01685 | -0.0162 | -54.9436
-8.5 | -0.8842 | 0.01567 | -0.0137 | -56.4263
-8 | -0.8369 | 0.01474 | -0.0119 | -56.7775
-7.5 | -0.7909 | 0.01354 | -0.01 | -58.4121
-7 | -0.7398 | 0.0127 | -0.0089 | -58.252
-6.5 | -0.687 | 0.01193 | -0.0079 | -57.5859
-6 | -0.6326 | 0.01126 | -0.0073 | -56.1812
-5.5 | -0.5775 | 0.0106 | -0.0068 | -54.4811
-5 | -0.522 | 0.00995 | -0.0064 | -52.4623
-4.5 | -0.468 | 0.00904 | -0.0061 | -51.7699
-4 | -0.4165 | 0.00771 | -0.0057 | -54.0208
-3 | -0.3028 | 0.00647 | -0.0059 | -46.8006
-2.5 | -0.2428 | 0.0063 | -0.0062 | -38.5397
-2 | -0.1825 | 0.0062 | -0.0066 | -29.4355
-1.5 | -0.1223 | 0.00613 | -0.007 | -19.9511
-0.5 | -0.0008 | 0.00609 | -0.0079 | -0.13136
0 | 0.06 | 0.00608 | -0.0085 | 9.8684
0.5 | 0.1208 | 0.0061 | -0.009 | 19.8033
1 | 0.1815 | 0.00614 | -0.0095 | 29.5603
1.5 | 0.2421 | 0.0062 | -0.01 | 39.0484
2.5 | 0.3632 | 0.00633 | -0.0108 | 57.3776
3 | 0.4235 | 0.00641 | -0.0112 | 66.0686
3.5 | 0.4836 | 0.00653 | -0.0115 | 74.0582
4 | 0.5427 | 0.00676 | -0.0117 | 80.2811
4.5 | 0.601 | 0.00711 | -0.0118 | 84.5288
5 | 0.6552 | 0.00793 | -0.0115 | 82.623
5.5 | 0.7049 | 0.00919 | -0.0107 | 76.7029
6 | 0.7541 | 0.01034 | -0.0097 | 72.9304
6.5 | 0.8029 | 0.0114 | -0.0085 | 70.4298
7 | 0.8525 | 0.01225 | -0.0072 | 69.5918
7.5 | 0.9005 | 0.01308 | -0.0056 | 68.8456
8 | 0.9442 | 0.01397 | -0.0032 | 67.5877
8.5 | 0.9818 | 0.01477 | 0.0005 | 66.4726
9 | 1.0279 | 0.01609 | 0.0014 | 63.8844
9.5 | 1.0581 | 0.01737 | 0.0052 | 60.9154
10 | 1.0839 | 0.01888 | 0.009 | 57.41
10.5 | 1.1016 | 0.02119 | 0.0125 | 51.9868
11 | 1.1194 | 0.02384 | 0.0154 | 46.9547
11.5 | 1.139 | 0.02661 | 0.0176 | 42.8035
12 | 1.1567 | 0.02974 | 0.0193 | 38.8937
12.5 | 1.1706 | 0.03337 | 0.0206 | 35.0794
13 | 1.1727 | 0.03833 | 0.0216 | 30.5948
13.5 | 1.1782 | 0.04331 | 0.0218 | 27.2039
14 | 1.1842 | 0.04864 | 0.0212 | 24.3462
14.5 | 1.1792 | 0.0556 | 0.0197 | 21.2086
15 | 1.18 | 0.06252 | 0.0172 | 18.874
15.5 | 1.1664 | 0.07175 | 0.0134 | 16.2564
16 | 1.1483 | 0.08243 | 0.0081 | 13.9306
16.5 | 1.12 | 0.09558 | 0.0009 | 11.7179
17 | 1.0857 | 0.11077 | -0.0081 | 9.8014
17.5 | 1.053 | 0.12684 | -0.018 | 8.3018
18 | 1.0165 | 0.14481 | -0.0294 | 7.0195
18.5 | 0.9652 | 0.16773 | -0.0438 | 5.7545
19 | 0.8372 | 0.22394 | -0.0717 | 3.7385

## 47. Re 1M Mach 0.50 (1)
BIGFOIL.COM POLAR EXPORT
NACA63-114 a=0.0
NACA63-114 a=0.0 |  |  |  | Cl Max: | 1.118 | at alpha= | 20 | deg
JavaFoil+Calcfoil stall+Eppler ext transition |  |  |  | L/D Max: | 86.384 | at alpha= | 4.5 | deg
Re: | 1000000 |  |  | Cd Min: | 0.00667 | at alpha= | 0 | deg
Mach: | 0.5 |  |  | Cl=0 at alpha= | -0.49286 | deg
|  |  |  | @ Cl=0.1, Cd= | 0.006688
|  |  |  | @ Cl=0.4, Cd= | 0.0069936
|  |  |  | @ Cl=0.6, Cd= | 0.0075116
alpha (deg) | Cl | Cd | Cm | Cl/Cd
-20 | -1.073 | 0.19727 | 0.008 | -5.441
-19.5 | -1.048 | 0.19441 | 0.008 | -5.388
-19 | -1.018 | 0.18833 | 0.007 | -5.405
-18.5 | -0.991 | 0.17963 | 0.007 | -5.517
-18 | -0.964 | 0.17681 | 0.007 | -5.453
-17.5 | -0.938 | 0.17282 | 0.006 | -5.426
-17 | -0.91 | 0.1723 | 0.006 | -5.279
-16.5 | -0.881 | 0.19365 | 0.006 | -4.551
-16 | -0.854 | 0.15855 | 0.005 | -5.389
-15.5 | -0.828 | 0.15504 | 0.005 | -5.338
-15 | -0.801 | 0.14989 | 0.005 | -5.344
-14.5 | -0.772 | 0.14117 | 0.004 | -5.468
-14 | -0.745 | 0.13455 | 0.004 | -5.535
-13.5 | -0.718 | 0.13083 | 0.004 | -5.486
-13 | -0.691 | 0.12723 | 0.003 | -5.429
-12.5 | -0.662 | 0.12065 | 0.003 | -5.488
-12 | -0.635 | 0.11722 | 0.003 | -5.417
-11.5 | -0.608 | 0.11052 | 0.002 | -5.5
-11 | -0.581 | 0.1078 | 0.002 | -5.386
-10.5 | -0.553 | 0.1011 | 0.002 | -5.468
-10 | -0.525 | 0.09373 | 0.001 | -5.602
-9.5 | -0.498 | 0.09269 | 0.001 | -5.37
-9 | -0.47 | 0.085 | 0.001 | -5.534
-8.5 | -0.443 | 0.0661 | 0.001 | -6.698
-8 | -0.618 | 0.05579 | 0.001 | -11.078
-7.5 | -0.777 | 0.01891 | 0.001 | -41.092
-7 | -0.785 | 0.01591 | 0 | -49.32
-6.5 | -0.756 | 0.01468 | -0.001 | -51.496
-6 | -0.714 | 0.01365 | -0.001 | -52.281
-5.5 | -0.663 | 0.01281 | -0.002 | -51.748
-5 | -0.606 | 0.01206 | -0.002 | -50.249
-4.5 | -0.548 | 0.0114 | -0.003 | -48.108
-4 | -0.483 | 0.01081 | -0.004 | -44.66
-3.5 | -0.416 | 0.00709 | -0.004 | -58.657
-3 | -0.348 | 0.00697 | -0.005 | -49.938
-2.5 | -0.279 | 0.00683 | -0.005 | -40.913
-2 | -0.21 | 0.00675 | -0.006 | -31.103
-1.5 | -0.14 | 0.00672 | -0.007 | -20.914
-1 | -0.071 | 0.00668 | -0.007 | -10.593
-0.5 | -0.001 | 0.0067 | -0.008 | -0.157
0 | 0.069 | 0.00667 | -0.009 | 10.322
0.5 | 0.138 | 0.00671 | -0.009 | 20.616
1 | 0.208 | 0.00672 | -0.01 | 30.982
1.5 | 0.278 | 0.00681 | -0.01 | 40.803
2 | 0.347 | 0.00688 | -0.011 | 50.44
2.5 | 0.417 | 0.00703 | -0.012 | 59.24
3 | 0.485 | 0.00719 | -0.012 | 67.513
3.5 | 0.554 | 0.00734 | -0.013 | 75.392
4 | 0.621 | 0.00759 | -0.014 | 81.805
4.5 | 0.687 | 0.00795 | -0.014 | 86.384
5 | 0.735 | 0.01302 | -0.015 | 56.502
5.5 | 0.793 | 0.0139 | -0.015 | 57.059
6 | 0.845 | 0.01494 | -0.016 | 56.577
6.5 | 0.892 | 0.01611 | -0.016 | 55.356
7 | 0.929 | 0.01744 | -0.017 | 53.238
7.5 | 0.952 | 0.01916 | -0.017 | 49.66
8 | 0.949 | 0.02146 | -0.018 | 44.24
8.5 | 0.759 | 0.05906 | -0.009 | 12.85
9 | 0.522 | 0.06856 | -0.008 | 7.619
9.5 | 0.549 | 0.08679 | -0.008 | 6.328
10 | 0.577 | 0.09372 | -0.009 | 6.153
10.5 | 0.604 | 0.0968 | -0.009 | 6.237
11 | 0.631 | 0.10186 | -0.009 | 6.193
11.5 | 0.659 | 0.10744 | -0.01 | 6.13
12 | 0.685 | 0.11209 | -0.011 | 6.115
12.5 | 0.712 | 0.11687 | -0.011 | 6.094
13 | 0.741 | 0.1242 | -0.012 | 5.965
13.5 | 0.767 | 0.13264 | -0.012 | 5.784
14 | 0.794 | 0.13631 | -0.013 | 5.824
14.5 | 0.821 | 0.13772 | -0.013 | 5.961
15 | 0.849 | 0.14701 | -0.014 | 5.776
15.5 | 0.876 | 0.15056 | -0.014 | 5.816
16 | 0.902 | 0.15498 | -0.015 | 5.823
16.5 | 0.93 | 0.16394 | -0.016 | 5.675
17 | 0.958 | 0.1671 | -0.016 | 5.731
17.5 | 0.984 | 0.17179 | -0.016 | 5.727
18 | 1.01 | 0.17856 | -0.017 | 5.659
18.5 | 1.039 | 0.18519 | -0.018 | 5.609
19 | 1.065 | 0.1909 | -0.018 | 5.581
19.5 | 1.092 | 0.19463 | -0.019 | 5.609
20 | 1.118 | 0.19928 | -0.019 | 5.608

## 48. Re 1M Mach 0.50 (2)
BIGFOIL.COM POLAR EXPORT
NACA63-114 a=0.0
NACA63-114 a=0.0 |  |  |  | Cl Max: | 0.9898 | at alpha= | 10 | deg
XFOIL ncrit=9 |  |  |  | L/D Max: | 83.4225 | at alpha= | 4 | deg
Re: | 1000000 |  |  | Cd Min: | 0.26882 | at alpha= | -20 | deg
Mach: | 0.5 |  |  | Cl=0 at alpha= | -0.49928 | deg
|  |  |  | @ Cl=0.1, Cd= | 0.00651
|  |  |  | @ Cl=0.4, Cd= | 0.0067349
|  |  |  | @ Cl=0.6, Cd= | 0.0073449
alpha (deg) | Cl | Cd | Cm | Cl/Cd
-20 | -0.8671 | 0.26882 | 0.0897 | -3.2256
-19.5 | -0.8477 | 0.2591 | 0.0835 | -3.2717
-19 | -0.8237 | 0.25179 | 0.0793 | -3.2714
-18.5 | -0.8009 | 0.24416 | 0.0743 | -3.2802
-18 | -0.7842 | 0.2326 | 0.0667 | -3.3715
-17.5 | -0.7635 | 0.22357 | 0.0619 | -3.415
-17 | -0.7386 | 0.2171 | 0.058 | -3.4021
-16.5 | -0.722 | 0.20654 | 0.051 | -3.4957
-16 | -0.7057 | 0.19614 | 0.0448 | -3.5979
-15.5 | -0.6873 | 0.1872 | 0.0402 | -3.6715
-15 | -0.664 | 0.18033 | 0.0364 | -3.6821
-14.5 | -0.6503 | 0.16962 | 0.0306 | -3.8339
-14 | -0.6382 | 0.15931 | 0.0249 | -4.006
-13.5 | -0.6298 | 0.14821 | 0.0188 | -4.2494
-13 | -0.6268 | 0.13611 | 0.0121 | -4.6051
-12.5 | -0.6318 | 0.12291 | 0.0046 | -5.1403
-12 | -0.6529 | 0.10709 | -0.0044 | -6.0967
-11.5 | -0.693 | 0.08867 | -0.0155 | -7.8155
-11 | -0.7311 | 0.07159 | -0.0274 | -10.2123
-10.5 | -0.7625 | 0.05833 | -0.0369 | -13.0722
-9.5 | -0.8085 | 0.03872 | -0.0482 | -20.8807
-9 | -0.8265 | 0.03216 | -0.047 | -25.6996
-8.5 | -0.8332 | 0.02664 | -0.0438 | -31.2763
-8 | -0.8228 | 0.02253 | -0.0392 | -36.5202
-7.5 | -0.8023 | 0.01931 | -0.0337 | -41.5484
-7 | -0.7837 | 0.01691 | -0.0267 | -46.3454
-6.5 | -0.7476 | 0.01507 | -0.0215 | -49.6085
-6 | -0.6988 | 0.0137 | -0.0177 | -51.0073
-5.5 | -0.6465 | 0.01239 | -0.0146 | -52.1792
-5 | -0.587 | 0.01143 | -0.0125 | -51.3561
-4.5 | -0.5246 | 0.01062 | -0.0109 | -49.3974
-4 | -0.4641 | 0.00961 | -0.0097 | -48.2934
-3.5 | -0.4088 | 0.00798 | -0.0084 | -51.2281
-3 | -0.3469 | 0.00697 | -0.0078 | -49.7704
-2.5 | -0.2783 | 0.00674 | -0.0077 | -41.2908
-2 | -0.209 | 0.00661 | -0.0079 | -31.6188
-1.5 | -0.1394 | 0.00654 | -0.0082 | -21.315
-1 | -0.0698 | 0.00649 | -0.0086 | -10.755
-0.5 | -0.0001 | 0.00649 | -0.0091 | -0.015408
0 | 0.0694 | 0.00651 | -0.0096 | 10.6605
0.5 | 0.139 | 0.00651 | -0.0101 | 21.3518
1 | 0.2086 | 0.00654 | -0.0106 | 31.896
1.5 | 0.2782 | 0.00659 | -0.011 | 42.2155
2 | 0.3479 | 0.00666 | -0.0114 | 52.2372
2.5 | 0.4175 | 0.00676 | -0.0116 | 61.7604
3 | 0.4871 | 0.00691 | -0.0117 | 70.492
3.5 | 0.5565 | 0.0071 | -0.0117 | 78.3803
4 | 0.624 | 0.00748 | -0.0112 | 83.4225
4.5 | 0.685 | 0.00844 | -0.0101 | 81.1611
5 | 0.7359 | 0.01008 | -0.0078 | 73.006
5.5 | 0.7848 | 0.01158 | -0.0049 | 67.772
6 | 0.8338 | 0.01284 | -0.0015 | 64.9377
6.5 | 0.8789 | 0.01407 | 0.0026 | 62.4662
7 | 0.9058 | 0.01552 | 0.0092 | 58.3634
7.5 | 0.9241 | 0.01761 | 0.0154 | 52.4759
8 | 0.9379 | 0.0202 | 0.0214 | 46.4307
8.5 | 0.9666 | 0.02363 | 0.0229 | 40.9056
9 | 0.9775 | 0.02787 | 0.0259 | 35.0736
9.5 | 0.9885 | 0.03245 | 0.0285 | 30.4622
10 | 0.9898 | 0.03816 | 0.0303 | 25.9382
10.5 | 0.9828 | 0.04514 | 0.0302 | 21.7723
11 | 0.9699 | 0.05354 | 0.0278 | 18.1154
11.5 | 0.9464 | 0.06401 | 0.0231 | 14.7852
12 | 0.9169 | 0.07648 | 0.0159 | 11.9888
12.5 | 0.8844 | 0.0908 | 0.0068 | 9.7401
13 | 0.8489 | 0.10711 | -0.0039 | 7.9255
13.5 | 0.8124 | 0.12496 | -0.0152 | 6.5013
14 | 0.7797 | 0.14361 | -0.0264 | 5.4293
14.5 | 0.7704 | 0.15833 | -0.035 | 4.8658
15 | 0.7814 | 0.16812 | -0.0409 | 4.6479

## 49. Re 2M Mach 0.00 (1)
BIGFOIL.COM POLAR EXPORT
NACA63-114 a=0.0
NACA63-114 a=0.0 |  |  |  | Cl Max: | 1.185 | at alpha= | 12.5 | deg
JavaFoil+Calcfoil stall+Eppler ext transition |  |  |  | L/D Max: | 98.537 | at alpha= | 5 | deg
Re: | 2000000 |  |  | Cd Min: | 0.00569 | at alpha= | -1 | deg
Mach: | 0 |  |  | Cl=0 at alpha= | -0.4918 | deg
|  |  |  | @ Cl=0.1, Cd= | 0.0057067
|  |  |  | @ Cl=0.4, Cd= | 0.0059385
|  |  |  | @ Cl=0.6, Cd= | 0.0064186
alpha (deg) | Cl | Cd | Cm | Cl/Cd
-18 | -0.86 | 0.14394 | 0.005 | -5.977
-17.5 | -0.885 | 0.1345 | 0.005 | -6.579
-17 | -0.905 | 0.12655 | 0.005 | -7.153
-16.5 | -0.921 | 0.12082 | 0.005 | -7.619
-16 | -0.935 | 0.11299 | 0.005 | -8.276
-15.5 | -0.951 | 0.10329 | 0.005 | -9.208
-15 | -0.966 | 0.09376 | 0.005 | -10.3
-14.5 | -0.967 | 0.08886 | 0.005 | -10.888
-14 | -1.029 | 0.05252 | 0.006 | -19.6
-13.5 | -1.074 | 0.03278 | 0.006 | -32.753
-13 | -1.089 | 0.02525 | 0.006 | -43.122
-12.5 | -1.087 | 0.02191 | 0.005 | -49.625
-12 | -1.077 | 0.02005 | 0.005 | -53.717
-11.5 | -1.065 | 0.01798 | 0.004 | -59.194
-11 | -1.045 | 0.01676 | 0.004 | -62.332
-10.5 | -1.022 | 0.01549 | 0.003 | -66.017
-10 | -0.995 | 0.01445 | 0.003 | -68.884
-9.5 | -0.964 | 0.01356 | 0.003 | -71.087
-9 | -0.929 | 0.01274 | 0.002 | -72.951
-8.5 | -0.891 | 0.01209 | 0.002 | -73.731
-8 | -0.854 | 0.01148 | 0.001 | -74.39
-7.5 | -0.806 | 0.01094 | 0.001 | -73.676
-7 | -0.756 | 0.01048 | 0 | -72.097
-6.5 | -0.704 | 0.01014 | -0.001 | -69.358
-6 | -0.65 | 0.00971 | -0.001 | -66.93
-5.5 | -0.594 | 0.00943 | -0.002 | -63.007
-5 | -0.537 | 0.00911 | -0.002 | -58.955
-4.5 | -0.479 | 0.00881 | -0.003 | -54.403
-4 | -0.421 | 0.0061 | -0.003 | -68.912
-3.5 | -0.362 | 0.00595 | -0.004 | -60.774
-3 | -0.302 | 0.0059 | -0.004 | -51.227
-2.5 | -0.242 | 0.0058 | -0.005 | -41.785
-2 | -0.182 | 0.00575 | -0.005 | -31.63
-1.5 | -0.122 | 0.00573 | -0.006 | -21.235
-1 | -0.061 | 0.00569 | -0.006 | -10.78
-0.5 | -0.001 | 0.00571 | -0.007 | -0.16
0 | 0.06 | 0.00572 | -0.007 | 10.42
0.5 | 0.12 | 0.0057 | -0.008 | 21.025
1 | 0.18 | 0.00575 | -0.009 | 31.36
1.5 | 0.241 | 0.0058 | -0.009 | 41.485
2 | 0.301 | 0.0058 | -0.01 | 51.85
2.5 | 0.361 | 0.00588 | -0.01 | 61.398
3 | 0.421 | 0.00597 | -0.011 | 70.515
3.5 | 0.481 | 0.00608 | -0.011 | 79.108
4 | 0.54 | 0.00622 | -0.012 | 86.81
4.5 | 0.598 | 0.00641 | -0.012 | 93.331
5 | 0.656 | 0.00666 | -0.013 | 98.537
5.5 | 0.714 | 0.00738 | -0.013 | 96.652
6 | 0.769 | 0.01041 | -0.014 | 73.856
6.5 | 0.82 | 0.01032 | -0.014 | 79.509
7 | 0.869 | 0.01134 | -0.015 | 76.646
7.5 | 0.916 | 0.01186 | -0.015 | 77.203
8 | 0.96 | 0.01248 | -0.016 | 76.966
8.5 | 1.003 | 0.01319 | -0.016 | 76.002
9 | 1.042 | 0.01392 | -0.017 | 74.837
9.5 | 1.077 | 0.01483 | -0.017 | 72.639
10 | 1.107 | 0.01584 | -0.018 | 69.849
10.5 | 1.132 | 0.01684 | -0.018 | 67.211
11 | 1.153 | 0.01809 | -0.018 | 63.724
11.5 | 1.168 | 0.01957 | -0.019 | 59.681
12 | 1.179 | 0.02098 | -0.019 | 56.206
12.5 | 1.185 | 0.02279 | -0.02 | 52.007
13 | 1.184 | 0.02531 | -0.02 | 46.784
13.5 | 1.179 | 0.02802 | -0.02 | 42.078
14 | 1.168 | 0.03135 | -0.02 | 37.257
14.5 | 1.151 | 0.03579 | -0.021 | 32.171
15 | 1.128 | 0.04188 | -0.021 | 26.94
15.5 | 1.083 | 0.05712 | -0.02 | 18.968
16 | 1.016 | 0.08827 | -0.018 | 11.512
16.5 | 0.985 | 0.10185 | -0.017 | 9.675
17 | 0.949 | 0.12081 | -0.015 | 7.857
17.5 | 0.925 | 0.13064 | -0.015 | 7.078

## 50. Re 2M Mach 0.00 (2)
BIGFOIL.COM POLAR EXPORT
NACA63-114 a=0.0
NACA63-114 a=0.0 |  |  |  | Cl Max: | 1.4471 | at alpha= | 18 | deg
XFOIL ncrit=9 |  |  |  | L/D Max: | 88.7627 | at alpha= | 4 | deg
Re: | 2000000 |  |  | Cd Min: | 0.11358 | at alpha= | -20 | deg
Mach: | 0 |  |  | Cl=0 at alpha= | -0.49405 | deg
|  |  |  | @ Cl=0.1, Cd= | 0.0049743
|  |  |  | @ Cl=0.4, Cd= | 0.0053019
|  |  |  | @ Cl=0.6, Cd= | 0.006899
alpha (deg) | Cl | Cd | Cm | Cl/Cd
-20 | -1.2082 | 0.11358 | 0.0054 | -10.6374
-19.5 | -1.2718 | 0.09284 | -0.0073 | -13.6988
-19 | -1.3103 | 0.07821 | -0.0157 | -16.7536
-18.5 | -1.338 | 0.06654 | -0.0218 | -20.1082
-18 | -1.3598 | 0.05671 | -0.0263 | -23.9781
-17.5 | -1.3739 | 0.04879 | -0.0291 | -28.1595
-17 | -1.3782 | 0.04268 | -0.0305 | -32.2915
-16.5 | -1.3704 | 0.03831 | -0.031 | -35.7713
-16 | -1.3611 | 0.03433 | -0.0309 | -39.6475
-15.5 | -1.3475 | 0.03101 | -0.0304 | -43.4537
-15 | -1.3329 | 0.02798 | -0.0292 | -47.6376
-14.5 | -1.3167 | 0.0253 | -0.0276 | -52.0435
-14 | -1.2939 | 0.02331 | -0.0259 | -55.5084
-13.5 | -1.2729 | 0.02139 | -0.0234 | -59.5091
-13 | -1.2491 | 0.01987 | -0.0206 | -62.8636
-12.5 | -1.2333 | 0.01827 | -0.016 | -67.5041
-12 | -1.2086 | 0.01666 | -0.0123 | -72.545
-11.5 | -1.1678 | 0.01577 | -0.0107 | -74.052
-11 | -1.128 | 0.01503 | -0.0086 | -75.0499
-10.5 | -1.0833 | 0.01431 | -0.0073 | -75.7023
-10 | -1.0362 | 0.01365 | -0.0063 | -75.9121
-9.5 | -0.9895 | 0.01281 | -0.0053 | -77.2443
-9 | -0.9402 | 0.01211 | -0.0046 | -77.6383
-8.5 | -0.8886 | 0.01158 | -0.0043 | -76.7358
-8 | -0.8358 | 0.01112 | -0.0041 | -75.1619
-7.5 | -0.7837 | 0.0105 | -0.0038 | -74.6381
-7 | -0.7295 | 0.01011 | -0.0038 | -72.1563
-6.5 | -0.6755 | 0.00962 | -0.0037 | -70.2183
-6 | -0.6202 | 0.00928 | -0.0038 | -66.8319
-5.5 | -0.5649 | 0.00889 | -0.004 | -63.5433
-5 | -0.5096 | 0.00844 | -0.0041 | -60.3791
-4.5 | -0.4548 | 0.00788 | -0.0043 | -57.7157
-4 | -0.4003 | 0.00723 | -0.0045 | -55.3665
-3.5 | -0.3468 | 0.00632 | -0.0046 | -54.8734
-3 | -0.292 | 0.0056 | -0.005 | -52.1429
-2.5 | -0.2344 | 0.00535 | -0.0054 | -43.8131
-2 | -0.1765 | 0.00516 | -0.006 | -34.2054
-1.5 | -0.118 | 0.00508 | -0.0065 | -23.2283
-1 | -0.0595 | 0.00501 | -0.0071 | -11.8762
-0.5 | -0.0007 | 0.00497 | -0.0077 | -0.14085
0 | 0.0581 | 0.00496 | -0.0082 | 11.7137
0.5 | 0.1169 | 0.00498 | -0.0088 | 23.4739
1 | 0.1757 | 0.00501 | -0.0094 | 35.0699
1.5 | 0.2345 | 0.00506 | -0.01 | 46.3439
2 | 0.2931 | 0.00511 | -0.0106 | 57.3581
2.5 | 0.3514 | 0.00521 | -0.0112 | 67.4472
3 | 0.4096 | 0.00532 | -0.0117 | 76.9925
3.5 | 0.4671 | 0.00554 | -0.0122 | 84.3141
4 | 0.5237 | 0.0059 | -0.0126 | 88.7627
4.5 | 0.5781 | 0.00655 | -0.0128 | 88.2595
5.5 | 0.6829 | 0.00822 | -0.0127 | 83.0779
6 | 0.7354 | 0.00891 | -0.0126 | 82.5365
6.5 | 0.7873 | 0.00959 | -0.0124 | 82.0959
7 | 0.8395 | 0.01017 | -0.0121 | 82.5467
7.5 | 0.8914 | 0.01071 | -0.0118 | 83.2306
8 | 0.9433 | 0.01117 | -0.0115 | 84.4494
8.5 | 0.9932 | 0.01172 | -0.0109 | 84.744
9 | 1.0419 | 0.01226 | -0.0101 | 84.9837
9.5 | 1.0867 | 0.01292 | -0.0087 | 84.1099
10 | 1.1285 | 0.01337 | -0.0064 | 84.4054
10.5 | 1.1779 | 0.01422 | -0.0064 | 82.834
11 | 1.2182 | 0.01518 | -0.0047 | 80.2503
11.5 | 1.2583 | 0.01598 | -0.003 | 78.7422
12 | 1.2848 | 0.01698 | 0.0009 | 75.6655
12.5 | 1.3082 | 0.01827 | 0.0044 | 71.6037
13 | 1.3247 | 0.02027 | 0.0079 | 65.3527
13.5 | 1.3493 | 0.02201 | 0.01 | 61.304
14 | 1.3739 | 0.02389 | 0.0118 | 57.5094
14.5 | 1.3928 | 0.02634 | 0.0135 | 52.8778
15 | 1.4129 | 0.02885 | 0.0147 | 48.974
15.5 | 1.4245 | 0.03224 | 0.0159 | 44.1842
16 | 1.418 | 0.03758 | 0.0167 | 37.7328
16.5 | 1.4344 | 0.04099 | 0.0167 | 34.9939
17 | 1.4403 | 0.04575 | 0.0162 | 31.482
17.5 | 1.4454 | 0.05092 | 0.0152 | 28.3857
18 | 1.4471 | 0.05681 | 0.0136 | 25.4726
18.5 | 1.4464 | 0.06337 | 0.0113 | 22.8247
19 | 1.437 | 0.07151 | 0.008 | 20.0951
19.5 | 1.4224 | 0.08093 | 0.0037 | 17.5757
20 | 1.4074 | 0.09092 | -0.0013 | 15.4795

## 51. Re 2M Mach 0.10 (1)
BIGFOIL.COM POLAR EXPORT
NACA63-114 a=0.0
NACA63-114 a=0.0 |  |  |  | Cl Max: | 1.175 | at alpha= | 12.5 | deg
JavaFoil+Calcfoil stall+Eppler ext transition |  |  |  | L/D Max: | 98.168 | at alpha= | 5 | deg
Re: | 2000000 |  |  | Cd Min: | 0.00571 | at alpha= | -0.5 | deg
Mach: | 0.1 |  |  | Cl=0 at alpha= | -0.4918 | deg
|  |  |  | @ Cl=0.1, Cd= | 0.0057266
|  |  |  | @ Cl=0.4, Cd= | 0.0059455
|  |  |  | @ Cl=0.6, Cd= | 0.0064168
alpha (deg) | Cl | Cd | Cm | Cl/Cd
-17.5 | -0.844 | 0.1385 | 0.005 | -6.095
-17 | -0.868 | 0.13036 | 0.005 | -6.659
-16.5 | -0.887 | 0.12422 | 0.005 | -7.143
-16 | -0.906 | 0.11603 | 0.005 | -7.807
-15.5 | -0.923 | 0.10705 | 0.005 | -8.621
-15 | -0.938 | 0.09907 | 0.005 | -9.47
-14.5 | -0.944 | 0.09287 | 0.005 | -10.168
-14 | -0.959 | 0.08013 | 0.005 | -11.966
-13.5 | -1.038 | 0.04033 | 0.006 | -25.729
-13 | -1.071 | 0.02698 | 0.006 | -39.699
-12.5 | -1.075 | 0.0228 | 0.005 | -47.17
-12 | -1.068 | 0.02071 | 0.005 | -51.556
-11.5 | -1.057 | 0.01864 | 0.004 | -56.725
-11 | -1.041 | 0.01711 | 0.004 | -60.837
-10.5 | -1.019 | 0.01581 | 0.003 | -64.466
-10 | -0.994 | 0.0147 | 0.003 | -67.591
-9.5 | -0.964 | 0.01372 | 0.003 | -70.257
-9 | -0.93 | 0.01288 | 0.002 | -72.233
-8.5 | -0.893 | 0.0122 | 0.002 | -73.163
-8 | -0.857 | 0.01153 | 0.001 | -74.26
-7.5 | -0.809 | 0.01099 | 0.001 | -73.597
-7 | -0.759 | 0.01059 | 0 | -71.681
-6.5 | -0.707 | 0.01018 | -0.001 | -69.404
-6 | -0.653 | 0.00979 | -0.001 | -66.653
-5.5 | -0.597 | 0.00945 | -0.002 | -63.139
-5 | -0.54 | 0.00913 | -0.002 | -59.13
-4.5 | -0.481 | 0.00888 | -0.003 | -54.241
-4 | -0.423 | 0.00612 | -0.003 | -69.056
-3.5 | -0.363 | 0.00599 | -0.004 | -60.68
-3 | -0.304 | 0.0059 | -0.004 | -51.439
-2.5 | -0.243 | 0.00582 | -0.005 | -41.815
-2 | -0.183 | 0.00576 | -0.005 | -31.752
-1.5 | -0.122 | 0.00574 | -0.006 | -21.334
-1 | -0.062 | 0.00573 | -0.006 | -10.753
-0.5 | -0.001 | 0.00571 | -0.007 | -0.16
0 | 0.06 | 0.00572 | -0.008 | 10.469
0.5 | 0.121 | 0.00573 | -0.008 | 21.035
1 | 0.181 | 0.00576 | -0.009 | 31.481
1.5 | 0.242 | 0.00581 | -0.009 | 41.641
2 | 0.302 | 0.00583 | -0.01 | 51.902
2.5 | 0.363 | 0.00589 | -0.01 | 61.642
3 | 0.423 | 0.00598 | -0.011 | 70.785
3.5 | 0.483 | 0.0061 | -0.011 | 79.199
4 | 0.542 | 0.00623 | -0.012 | 87.132
4.5 | 0.601 | 0.00642 | -0.012 | 93.681
5 | 0.66 | 0.00672 | -0.013 | 98.168
5.5 | 0.717 | 0.00741 | -0.013 | 96.723
6 | 0.773 | 0.01053 | -0.014 | 73.411
6.5 | 0.823 | 0.01092 | -0.014 | 75.351
7 | 0.872 | 0.01142 | -0.015 | 76.306
7.5 | 0.918 | 0.012 | -0.015 | 76.544
8 | 0.963 | 0.0126 | -0.016 | 76.46
8.5 | 1.005 | 0.01332 | -0.016 | 75.417
9 | 1.044 | 0.01412 | -0.017 | 73.933
9.5 | 1.078 | 0.01502 | -0.017 | 71.785
10 | 1.107 | 0.01609 | -0.018 | 68.775
10.5 | 1.13 | 0.01722 | -0.018 | 65.657
11 | 1.149 | 0.01855 | -0.019 | 61.961
11.5 | 1.163 | 0.01989 | -0.019 | 58.473
12 | 1.172 | 0.02143 | -0.019 | 54.692
12.5 | 1.175 | 0.02344 | -0.02 | 50.122
13 | 1.171 | 0.0261 | -0.02 | 44.855
13.5 | 1.161 | 0.0291 | -0.02 | 39.909
14 | 1.145 | 0.03297 | -0.02 | 34.741
14.5 | 1.119 | 0.03984 | -0.02 | 28.078
15 | 1.088 | 0.0479 | -0.02 | 22.722
15.5 | 1.008 | 0.08216 | -0.018 | 12.27
16 | 0.961 | 0.10518 | -0.016 | 9.139
16.5 | 0.932 | 0.11715 | -0.015 | 7.958
17 | 0.906 | 0.12712 | -0.015 | 7.126
17.5 | 0.879 | 0.13573 | -0.014 | 6.477

## 52. Re 2M Mach 0.10 (2)
BIGFOIL.COM POLAR EXPORT
NACA63-114 a=0.0
NACA63-114 a=0.0 |  |  |  | Cl Max: | 1.427 | at alpha= | 17.5 | deg
XFOIL ncrit=9 |  |  |  | L/D Max: | 88.8702 | at alpha= | 4 | deg
Re: | 2000000 |  |  | Cd Min: | 0.12893 | at alpha= | -20 | deg
Mach: | 0.1 |  |  | Cl=0 at alpha= | -0.49409 | deg
|  |  |  | @ Cl=0.1, Cd= | 0.004984
|  |  |  | @ Cl=0.4, Cd= | 0.005315
|  |  |  | @ Cl=0.6, Cd= | 0.0069143
alpha (deg) | Cl | Cd | Cm | Cl/Cd
-20 | -1.1483 | 0.12893 | 0.0142 | -8.9064
-19.5 | -1.2077 | 0.1078 | 0.0008 | -11.2032
-19 | -1.2521 | 0.09083 | -0.0095 | -13.7851
-18.5 | -1.2869 | 0.07688 | -0.0176 | -16.7391
-18 | -1.316 | 0.065 | -0.0239 | -20.2462
-17.5 | -1.3398 | 0.05502 | -0.0283 | -24.3511
-17 | -1.3502 | 0.04757 | -0.0309 | -28.3834
-16.5 | -1.3482 | 0.04218 | -0.032 | -31.963
-16 | -1.3425 | 0.03752 | -0.0325 | -35.7809
-15.5 | -1.3324 | 0.03361 | -0.0322 | -39.643
-15 | -1.3204 | 0.03011 | -0.0314 | -43.8525
-14.5 | -1.307 | 0.02699 | -0.03 | -48.4253
-14 | -1.2858 | 0.02469 | -0.0284 | -52.0778
-13.5 | -1.2668 | 0.02244 | -0.0261 | -56.4528
-13 | -1.2439 | 0.02068 | -0.0234 | -60.1499
-12.5 | -1.2202 | 0.01921 | -0.0202 | -63.519
-12 | -1.2092 | 0.01724 | -0.0146 | -70.1392
-11.5 | -1.1712 | 0.01615 | -0.0125 | -72.5201
-11 | -1.1326 | 0.01535 | -0.01 | -73.785
-10.5 | -1.0886 | 0.01457 | -0.0084 | -74.7152
-10 | -1.042 | 0.01385 | -0.0072 | -75.2347
-9.5 | -0.9939 | 0.01312 | -0.0063 | -75.7546
-9 | -0.9459 | 0.01226 | -0.0053 | -77.1533
-8.5 | -0.8941 | 0.0117 | -0.0048 | -76.4188
-8 | -0.8407 | 0.01126 | -0.0046 | -74.6625
-7.5 | -0.7886 | 0.01059 | -0.0042 | -74.4665
-7 | -0.7341 | 0.01017 | -0.0041 | -72.1829
-6.5 | -0.6797 | 0.00968 | -0.004 | -70.2169
-6 | -0.624 | 0.00934 | -0.0041 | -66.8094
-5 | -0.5126 | 0.00849 | -0.0043 | -60.3769
-4.5 | -0.4574 | 0.00794 | -0.0044 | -57.6071
-4 | -0.4025 | 0.00728 | -0.0046 | -55.2885
-3.5 | -0.3488 | 0.00637 | -0.0047 | -54.7567
-3 | -0.2938 | 0.00562 | -0.005 | -52.2776
-2.5 | -0.2358 | 0.00536 | -0.0055 | -43.9925
-2 | -0.1775 | 0.00517 | -0.006 | -34.3327
-1.5 | -0.1187 | 0.00509 | -0.0066 | -23.3202
-0.5 | -0.0007 | 0.00499 | -0.0077 | -0.14028
0 | 0.0585 | 0.00497 | -0.0083 | 11.7706
0.5 | 0.1177 | 0.00499 | -0.0089 | 23.5872
1 | 0.1769 | 0.00503 | -0.0095 | 35.169
1.5 | 0.2359 | 0.00507 | -0.0101 | 46.5286
2 | 0.2949 | 0.00512 | -0.0107 | 57.5977
2.5 | 0.3536 | 0.00522 | -0.0112 | 67.7395
3 | 0.4122 | 0.00534 | -0.0117 | 77.191
3.5 | 0.47 | 0.00556 | -0.0122 | 84.5324
4 | 0.527 | 0.00593 | -0.0126 | 88.8702
4.5 | 0.5815 | 0.00661 | -0.0127 | 87.9728
5 | 0.6344 | 0.00748 | -0.0127 | 84.8128
5.5 | 0.6868 | 0.0083 | -0.0126 | 82.747
6 | 0.7397 | 0.00898 | -0.0125 | 82.3719
6.5 | 0.7919 | 0.00967 | -0.0122 | 81.8925
7 | 0.8446 | 0.01023 | -0.0119 | 82.5611
7.5 | 0.8968 | 0.01077 | -0.0115 | 83.2683
8 | 0.9487 | 0.01128 | -0.0111 | 84.1046
8.5 | 0.999 | 0.01183 | -0.0104 | 84.4463
9 | 1.0474 | 0.01242 | -0.0094 | 84.3317
9.5 | 1.0926 | 0.01306 | -0.0079 | 83.66
10 | 1.1345 | 0.01357 | -0.0056 | 83.6035
10.5 | 1.1813 | 0.01456 | -0.005 | 81.1332
11 | 1.2225 | 0.01544 | -0.0033 | 79.1775
11.5 | 1.2584 | 0.01629 | -0.0007 | 77.2498
12 | 1.282 | 0.01745 | 0.0034 | 73.467
12.5 | 1.3038 | 0.01902 | 0.0069 | 68.5489
13 | 1.3232 | 0.02102 | 0.0099 | 62.9496
13.5 | 1.3464 | 0.02298 | 0.012 | 58.5901
14 | 1.3701 | 0.02507 | 0.0137 | 54.651
14.5 | 1.3874 | 0.02781 | 0.0154 | 49.8885
15 | 1.4044 | 0.03073 | 0.0166 | 45.7013
15.5 | 1.4072 | 0.03512 | 0.0176 | 40.0683
16 | 1.4087 | 0.03996 | 0.0179 | 35.2528
16.5 | 1.4227 | 0.04387 | 0.0177 | 32.4299
17 | 1.4254 | 0.04927 | 0.0168 | 28.9304
17.5 | 1.427 | 0.0552 | 0.0153 | 25.8514
18 | 1.4253 | 0.06186 | 0.0132 | 23.0407
18.5 | 1.4211 | 0.0693 | 0.0103 | 20.5065
19 | 1.4059 | 0.07877 | 0.006 | 17.8482
19.5 | 1.3849 | 0.08972 | 0.0005 | 15.4358
20 | 1.3624 | 0.1016 | -0.0059 | 13.4094

## 53. Re 2M Mach 0.25 (1)
BIGFOIL.COM POLAR EXPORT
NACA63-114 a=0.0
NACA63-114 a=0.0 |  |  |  | Cl Max: | 1.12 | at alpha= | 11 | deg
JavaFoil+Calcfoil stall+Eppler ext transition |  |  |  | L/D Max: | 98.031 | at alpha= | 5 | deg
Re: | 2000000 |  |  | Cd Min: | 0.00574 | at alpha= | 0 | deg
Mach: | 0.25 |  |  | Cl=0 at alpha= | -0.49206 | deg
|  |  |  | @ Cl=0.1, Cd= | 0.0057645
|  |  |  | @ Cl=0.4, Cd= | 0.0060092
|  |  |  | @ Cl=0.6, Cd= | 0.0064933
alpha (deg) | Cl | Cd | Cm | Cl/Cd
-16 | -0.654 | 0.13626 | 0.004 | -4.803
-15.5 | -0.703 | 0.12415 | 0.004 | -5.663
-15 | -0.747 | 0.11411 | 0.004 | -6.543
-14.5 | -0.778 | 0.10781 | 0.004 | -7.215
-14 | -0.805 | 0.10099 | 0.004 | -7.971
-13.5 | -0.828 | 0.09299 | 0.004 | -8.902
-13 | -0.846 | 0.08601 | 0.003 | -9.832
-12.5 | -0.861 | 0.07824 | 0.003 | -11.002
-12 | -0.949 | 0.03783 | 0.004 | -25.08
-11.5 | -0.995 | 0.02338 | 0.004 | -42.553
-11 | -1 | 0.01984 | 0.004 | -50.406
-10.5 | -0.993 | 0.01781 | 0.004 | -55.789
-10 | -0.979 | 0.01616 | 0.003 | -60.598
-9.5 | -0.957 | 0.01497 | 0.003 | -63.943
-9 | -0.93 | 0.01384 | 0.002 | -67.241
-8.5 | -0.897 | 0.013 | 0.002 | -69.028
-8 | -0.86 | 0.01225 | 0.001 | -70.222
-7.5 | -0.819 | 0.01113 | 0.001 | -73.623
-7 | -0.774 | 0.011 | 0 | -70.382
-6.5 | -0.723 | 0.0105 | -0.001 | -68.818
-6 | -0.668 | 0.01008 | -0.001 | -66.276
-5.5 | -0.612 | 0.00971 | -0.002 | -63.016
-5 | -0.554 | 0.00934 | -0.002 | -59.258
-4.5 | -0.494 | 0.00903 | -0.003 | -54.75
-4 | -0.434 | 0.00621 | -0.003 | -69.934
-3.5 | -0.373 | 0.00604 | -0.004 | -61.782
-3 | -0.312 | 0.00597 | -0.004 | -52.232
-2.5 | -0.25 | 0.00589 | -0.005 | -42.477
-2 | -0.188 | 0.00583 | -0.005 | -32.216
-1.5 | -0.126 | 0.00578 | -0.006 | -21.744
-1 | -0.063 | 0.00576 | -0.007 | -11.005
-0.5 | -0.001 | 0.00576 | -0.007 | -0.163
0 | 0.062 | 0.00574 | -0.008 | 10.72
0.5 | 0.124 | 0.00578 | -0.008 | 21.437
1 | 0.186 | 0.00581 | -0.009 | 32.057
1.5 | 0.249 | 0.00582 | -0.009 | 42.664
2 | 0.311 | 0.00588 | -0.01 | 52.822
2.5 | 0.373 | 0.00597 | -0.011 | 62.475
3 | 0.435 | 0.00606 | -0.011 | 71.799
3.5 | 0.496 | 0.00617 | -0.012 | 80.36
4 | 0.557 | 0.00635 | -0.012 | 87.724
4.5 | 0.617 | 0.00655 | -0.013 | 94.238
5 | 0.677 | 0.00691 | -0.013 | 98.031
5.5 | 0.735 | 0.01041 | -0.014 | 70.65
6 | 0.788 | 0.01078 | -0.014 | 73.08
6.5 | 0.838 | 0.01138 | -0.015 | 73.674
7 | 0.887 | 0.01194 | -0.015 | 74.337
7.5 | 0.933 | 0.01261 | -0.016 | 74.032
8 | 0.976 | 0.01337 | -0.016 | 73.052
8.5 | 1.016 | 0.01423 | -0.017 | 71.349
9 | 1.051 | 0.01519 | -0.017 | 69.161
9.5 | 1.08 | 0.01627 | -0.018 | 66.359
10 | 1.1 | 0.0176 | -0.018 | 62.516
10.5 | 1.114 | 0.01901 | -0.018 | 58.583
11 | 1.12 | 0.02074 | -0.019 | 53.974
11.5 | 1.117 | 0.02258 | -0.019 | 49.495
12 | 1.105 | 0.02525 | -0.02 | 43.772
12.5 | 1.083 | 0.02846 | -0.02 | 38.074
13 | 1.046 | 0.03437 | -0.02 | 30.44
13.5 | 0.953 | 0.06161 | -0.018 | 15.473
14 | 0.869 | 0.09462 | -0.014 | 9.181
14.5 | 0.824 | 0.10565 | -0.013 | 7.802
15 | 0.778 | 0.11499 | -0.012 | 6.764
15.5 | 0.727 | 0.12428 | -0.012 | 5.853
16 | 0.673 | 0.13626 | -0.012 | 4.936

## 54. Re 2M Mach 0.25 (2)
BIGFOIL.COM POLAR EXPORT
NACA63-114 a=0.0
NACA63-114 a=0.0 |  |  |  | Cl Max: | 1.3321 | at alpha= | 14.5 | deg
XFOIL ncrit=9 |  |  |  | L/D Max: | 89.5074 | at alpha= | 4 | deg
Re: | 2000000 |  |  | Cd Min: | 0.23791 | at alpha= | -20 | deg
Mach: | 0.25 |  |  | Cl=0 at alpha= | -0.49591 | deg
|  |  |  | @ Cl=0.1, Cd= | 0.00506
|  |  |  | @ Cl=0.4, Cd= | 0.0053618
|  |  |  | @ Cl=0.6, Cd= | 0.0068686
alpha (deg) | Cl | Cd | Cm | Cl/Cd
-20 | -0.8051 | 0.23791 | 0.0727 | -3.3841
-19.5 | -0.7989 | 0.22495 | 0.0663 | -3.5515
-19 | -0.7792 | 0.21959 | 0.0622 | -3.5484
-17.5 | -1.0166 | 0.12178 | 0.0069 | -8.3478
-17 | -1.0798 | 0.09967 | -0.0074 | -10.8338
-16.5 | -1.1154 | 0.08405 | -0.0173 | -13.2707
-16 | -1.146 | 0.07063 | -0.0255 | -16.2254
-15.5 | -1.1763 | 0.05876 | -0.0319 | -20.0187
-15 | -1.1889 | 0.05029 | -0.0355 | -23.6409
-14.5 | -1.2054 | 0.04239 | -0.0377 | -28.436
-14 | -1.2057 | 0.03679 | -0.0382 | -32.7725
-13.5 | -1.206 | 0.03168 | -0.0376 | -38.0682
-13 | -1.1966 | 0.0278 | -0.036 | -43.0432
-12.5 | -1.1834 | 0.02453 | -0.0337 | -48.243
-12 | -1.1615 | 0.02219 | -0.0311 | -52.3434
-11.5 | -1.159 | 0.01906 | -0.026 | -60.808
-11 | -1.142 | 0.01761 | -0.0202 | -64.8495
-10.5 | -1.1076 | 0.01645 | -0.0165 | -67.3313
-10 | -1.0664 | 0.01535 | -0.0138 | -69.4723
-9.5 | -1.0204 | 0.01437 | -0.0117 | -71.009
-9 | -0.9711 | 0.0135 | -0.01 | -71.9333
-8.5 | -0.9228 | 0.01243 | -0.0083 | -74.2397
-8 | -0.8688 | 0.0118 | -0.0074 | -73.6271
-7.5 | -0.8138 | 0.01122 | -0.0067 | -72.5312
-7 | -0.7591 | 0.01054 | -0.006 | -72.0209
-6.5 | -0.7018 | 0.01011 | -0.0057 | -69.4164
-6 | -0.6452 | 0.00956 | -0.0053 | -67.4895
-5.5 | -0.5874 | 0.00914 | -0.0052 | -64.267
-5 | -0.5293 | 0.00873 | -0.0051 | -60.63
-4.5 | -0.4719 | 0.0082 | -0.0051 | -57.5488
-4 | -0.4149 | 0.00756 | -0.0052 | -54.881
-3.5 | -0.3594 | 0.00664 | -0.0052 | -54.1265
-3 | -0.3035 | 0.00574 | -0.0054 | -52.8746
-2.5 | -0.2438 | 0.00545 | -0.0058 | -44.7339
-2 | -0.1834 | 0.00525 | -0.0063 | -34.9333
-1.5 | -0.1225 | 0.00516 | -0.0068 | -23.7403
-1 | -0.0617 | 0.00507 | -0.0074 | -12.1696
-0.5 | -0.0005 | 0.00506 | -0.008 | -0.098814
0 | 0.0606 | 0.00506 | -0.0086 | 11.9763
0.5 | 0.1218 | 0.00506 | -0.0092 | 24.0711
1 | 0.183 | 0.00508 | -0.0098 | 36.0236
1.5 | 0.2441 | 0.00512 | -0.0104 | 47.6758
2 | 0.3051 | 0.00519 | -0.0109 | 58.7861
2.5 | 0.3658 | 0.0053 | -0.0115 | 69.0189
3 | 0.4267 | 0.00541 | -0.012 | 78.8725
4 | 0.5451 | 0.00609 | -0.0126 | 89.5074
4.5 | 0.6008 | 0.00688 | -0.0126 | 87.3256
5 | 0.6547 | 0.00783 | -0.0124 | 83.6143
5.5 | 0.709 | 0.00864 | -0.012 | 82.0602
6 | 0.7628 | 0.00942 | -0.0115 | 80.9766
6.5 | 0.8172 | 0.01008 | -0.011 | 81.0714
7 | 0.8717 | 0.01066 | -0.0104 | 81.773
7.5 | 0.9258 | 0.01122 | -0.0096 | 82.5134
8 | 0.9778 | 0.01188 | -0.0085 | 82.3064
8.5 | 1.0288 | 0.01252 | -0.0072 | 82.1725
9 | 1.0754 | 0.01332 | -0.0052 | 80.7357
9.5 | 1.1202 | 0.01401 | -0.0028 | 79.9572
10 | 1.1589 | 0.01506 | 0.0002 | 76.9522
10.5 | 1.1925 | 0.01606 | 0.0039 | 74.2528
11 | 1.2179 | 0.0174 | 0.0082 | 69.9943
11.5 | 1.2443 | 0.01903 | 0.0116 | 65.3862
12 | 1.256 | 0.02184 | 0.0153 | 57.5092
12.5 | 1.2826 | 0.02397 | 0.0175 | 53.5086
13 | 1.3014 | 0.02686 | 0.0196 | 48.4512
13.5 | 1.3148 | 0.03039 | 0.0213 | 43.2642
14 | 1.331 | 0.03393 | 0.0225 | 39.2278
14.5 | 1.3321 | 0.03906 | 0.023 | 34.1039
15 | 1.3275 | 0.04518 | 0.0227 | 29.3825
15.5 | 1.3271 | 0.05145 | 0.0216 | 25.794
16 | 1.3151 | 0.05958 | 0.0191 | 22.0728
16.5 | 1.309 | 0.06764 | 0.016 | 19.3525
17 | 1.2892 | 0.0781 | 0.0111 | 16.507
17.5 | 1.2648 | 0.09006 | 0.0048 | 14.044
18 | 1.2381 | 0.1032 | -0.0027 | 11.9971
18.5 | 1.2051 | 0.11821 | -0.0118 | 10.1946
19 | 1.1616 | 0.13586 | -0.023 | 8.55
19.5 | 1.1186 | 0.15425 | -0.035 | 7.2519

## 55. Re 2M Mach 0.50 (1)
BIGFOIL.COM POLAR EXPORT
NACA63-114 a=0.0
NACA63-114 a=0.0 |  |  |  | Cl Max: | 1.119 | at alpha= | 20 | deg
JavaFoil+Calcfoil stall+Eppler ext transition |  |  |  | L/D Max: | 93.286 | at alpha= | 4.5 | deg
Re: | 2000000 |  |  | Cd Min: | 0.00596 | at alpha= | -1 | deg
Mach: | 0.5 |  |  | Cl=0 at alpha= | -0.49286 | deg
|  |  |  | @ Cl=0.1, Cd= | 0.0059755
|  |  |  | @ Cl=0.4, Cd= | 0.0062584
|  |  |  | @ Cl=0.6, Cd= | 0.0067997
alpha (deg) | Cl | Cd | Cm | Cl/Cd
-20 | -1.074 | 0.17473 | 0.008 | -6.147
-19.5 | -1.049 | 0.17528 | 0.008 | -5.987
-19 | -1.019 | 0.16782 | 0.008 | -6.074
-18.5 | -0.992 | 0.16204 | 0.007 | -6.12
-18 | -0.965 | 0.15691 | 0.007 | -6.148
-17.5 | -0.938 | 0.1508 | 0.007 | -6.22
-17 | -0.912 | 0.151 | 0.006 | -6.038
-16.5 | -0.882 | 0.17334 | 0.006 | -5.088
-16 | -0.855 | 0.14159 | 0.005 | -6.038
-15.5 | -0.828 | 0.13688 | 0.005 | -6.049
-15 | -0.802 | 0.13121 | 0.005 | -6.114
-14.5 | -0.772 | 0.12407 | 0.004 | -6.226
-14 | -0.745 | 0.11999 | 0.004 | -6.209
-13.5 | -0.718 | 0.11627 | 0.004 | -6.176
-13 | -0.691 | 0.11266 | 0.003 | -6.133
-12.5 | -0.663 | 0.10696 | 0.003 | -6.194
-12 | -0.635 | 0.10379 | 0.003 | -6.121
-11.5 | -0.608 | 0.09742 | 0.002 | -6.242
-11 | -0.581 | 0.09486 | 0.002 | -6.124
-10.5 | -0.553 | 0.08902 | 0.002 | -6.215
-10 | -0.525 | 0.08408 | 0.002 | -6.25
-9.5 | -0.498 | 0.06718 | 0.001 | -7.42
-9 | -0.471 | 0.06045 | 0.001 | -7.794
-8.5 | -0.443 | 0.06192 | 0.001 | -7.158
-8 | -0.624 | 0.05157 | 0.001 | -12.094
-7.5 | -0.795 | 0.01535 | 0.001 | -51.795
-7 | -0.791 | 0.01382 | 0 | -57.224
-6.5 | -0.761 | 0.01277 | -0.001 | -59.629
-6 | -0.719 | 0.01193 | -0.001 | -60.279
-5.5 | -0.668 | 0.01033 | -0.002 | -64.712
-5 | -0.612 | 0.01054 | -0.002 | -58.052
-4.5 | -0.548 | 0.00999 | -0.003 | -54.927
-4 | -0.483 | 0.00957 | -0.004 | -50.469
-3.5 | -0.416 | 0.00641 | -0.004 | -64.91
-3 | -0.348 | 0.00623 | -0.005 | -55.84
-2.5 | -0.279 | 0.00613 | -0.005 | -45.562
-2 | -0.21 | 0.00606 | -0.006 | -34.677
-1.5 | -0.141 | 0.006 | -0.007 | -23.421
-1 | -0.071 | 0.00596 | -0.007 | -11.879
-0.5 | -0.001 | 0.00597 | -0.008 | -0.176
0 | 0.069 | 0.00598 | -0.009 | 11.513
0.5 | 0.138 | 0.00597 | -0.009 | 23.169
1 | 0.208 | 0.00605 | -0.01 | 34.423
1.5 | 0.278 | 0.00607 | -0.01 | 45.715
2 | 0.347 | 0.00616 | -0.011 | 56.4
2.5 | 0.417 | 0.00629 | -0.012 | 66.182
3 | 0.485 | 0.00644 | -0.012 | 75.375
3.5 | 0.554 | 0.00658 | -0.013 | 84.106
4 | 0.621 | 0.0069 | -0.014 | 90.045
4.5 | 0.687 | 0.00737 | -0.014 | 93.286
5 | 0.74 | 0.01141 | -0.015 | 64.901
5.5 | 0.798 | 0.01217 | -0.015 | 65.555
6 | 0.851 | 0.01306 | -0.016 | 65.15
6.5 | 0.897 | 0.01401 | -0.016 | 64.042
7 | 0.935 | 0.01519 | -0.017 | 61.531
7.5 | 0.958 | 0.01663 | -0.017 | 57.612
8 | 0.956 | 0.01858 | -0.018 | 51.463
8.5 | 0.895 | 0.02154 | -0.018 | 41.563
9 | 0.524 | 0.06399 | -0.009 | 8.183
9.5 | 0.55 | 0.07819 | -0.009 | 7.029
10 | 0.577 | 0.08266 | -0.009 | 6.982
10.5 | 0.604 | 0.08629 | -0.009 | 7.001
11 | 0.632 | 0.09059 | -0.01 | 6.971
11.5 | 0.659 | 0.09485 | -0.011 | 6.947
12 | 0.686 | 0.10024 | -0.011 | 6.84
12.5 | 0.712 | 0.105 | -0.011 | 6.786
13 | 0.741 | 0.1097 | -0.012 | 6.759
13.5 | 0.767 | 0.11518 | -0.012 | 6.663
14 | 0.794 | 0.12005 | -0.013 | 6.616
14.5 | 0.822 | 0.12366 | -0.014 | 6.648
15 | 0.849 | 0.12931 | -0.014 | 6.568
15.5 | 0.876 | 0.13235 | -0.015 | 6.62
16 | 0.903 | 0.1393 | -0.015 | 6.484
16.5 | 0.933 | 0.14449 | -0.016 | 6.455
17 | 0.958 | 0.14744 | -0.016 | 6.498
17.5 | 0.985 | 0.15177 | -0.017 | 6.488
18 | 1.012 | 0.15687 | -0.017 | 6.449
18.5 | 1.042 | 0.16577 | -0.018 | 6.283
19 | 1.066 | 0.16863 | -0.018 | 6.322
19.5 | 1.092 | 0.17414 | -0.019 | 6.273
20 | 1.119 | 0.17914 | -0.019 | 6.246

## 56. Re 2M Mach 0.50 (2)
BIGFOIL.COM POLAR EXPORT
NACA63-114 a=0.0
NACA63-114 a=0.0 |  |  |  | Cl Max: | 1.0716 | at alpha= | 9.5 | deg
XFOIL ncrit=9 |  |  |  | L/D Max: | 90.5008 | at alpha= | 3.5 | deg
Re: | 2000000 |  |  | Cd Min: | 0.14989 | at alpha= | -14 | deg
Mach: | 0.5 |  |  | Cl=0 at alpha= | -0.5 | deg
|  |  |  | @ Cl=0.1, Cd= | 0.0053327
|  |  |  | @ Cl=0.4, Cd= | 0.0056093
|  |  |  | @ Cl=0.6, Cd= | 0.0066922
alpha (deg) | Cl | Cd | Cm | Cl/Cd
-14 | -0.6701 | 0.14989 | 0.0213 | -4.4706
-13.5 | -0.6718 | 0.13729 | 0.0139 | -4.8933
-13 | -0.6673 | 0.12667 | 0.0075 | -5.268
-12.5 | -0.6815 | 0.11256 | -0.0011 | -6.0545
-12 | -0.7118 | 0.09629 | -0.0112 | -7.3923
-11.5 | -0.7546 | 0.07808 | -0.023 | -9.6644
-11 | -0.7877 | 0.06306 | -0.0343 | -12.4913
-10.5 | -0.8222 | 0.05051 | -0.0431 | -16.278
-10 | -0.8576 | 0.04052 | -0.0471 | -21.1649
-9.5 | -0.8893 | 0.03209 | -0.0477 | -27.7127
-9 | -0.9067 | 0.02573 | -0.0452 | -35.239
-8 | -0.8957 | 0.01781 | -0.0341 | -50.292
-7.5 | -0.88 | 0.01551 | -0.0262 | -56.7376
-7 | -0.8413 | 0.01366 | -0.0207 | -61.5886
-6.5 | -0.7913 | 0.01218 | -0.0165 | -64.9672
-6 | -0.7314 | 0.0112 | -0.0138 | -65.3036
-5.5 | -0.6682 | 0.01038 | -0.0118 | -64.3738
-5 | -0.602 | 0.00979 | -0.0104 | -61.4913
-4.5 | -0.5355 | 0.00923 | -0.0093 | -58.0173
-4 | -0.4695 | 0.00864 | -0.0085 | -54.3403
-3.5 | -0.4057 | 0.00779 | -0.0079 | -52.0796
-3 | -0.3449 | 0.00654 | -0.0073 | -52.737
-2.5 | -0.2794 | 0.0058 | -0.0072 | -48.1724
-2 | -0.2102 | 0.00554 | -0.0075 | -37.9422
-1 | -0.0703 | 0.00534 | -0.0085 | -13.1648
-0.5 | 0 | 0.00532 | -0.0091 | 0
0 | 0.0702 | 0.00532 | -0.0097 | 13.1955
0.5 | 0.1404 | 0.00535 | -0.0103 | 26.243
1 | 0.2106 | 0.00539 | -0.011 | 39.0724
1.5 | 0.281 | 0.00544 | -0.0115 | 51.6544
2.5 | 0.4216 | 0.00564 | -0.0124 | 74.7518
3 | 0.4918 | 0.0058 | -0.0127 | 84.7931
3.5 | 0.5602 | 0.00619 | -0.0127 | 90.5008
4 | 0.6244 | 0.007 | -0.0121 | 89.2
4.5 | 0.6837 | 0.00819 | -0.0109 | 83.4799
5 | 0.7422 | 0.00931 | -0.0093 | 79.7207
5.5 | 0.7999 | 0.01035 | -0.0072 | 77.285
6 | 0.8601 | 0.01115 | -0.005 | 77.139
6.5 | 0.9173 | 0.01202 | -0.0021 | 76.3145
7 | 0.9667 | 0.01313 | 0.0019 | 73.6253
7.5 | 1.0034 | 0.01428 | 0.0079 | 70.2661
8.5 | 1.0426 | 0.01874 | 0.0204 | 55.635
9 | 1.0533 | 0.02193 | 0.0259 | 48.0301
9.5 | 1.0716 | 0.02614 | 0.028 | 40.9946
10.5 | 1.0604 | 0.03809 | 0.0321 | 27.8393
11 | 1.0374 | 0.04655 | 0.0313 | 22.2857
11.5 | 1.0108 | 0.05654 | 0.0278 | 17.8776
12 | 0.9828 | 0.06792 | 0.022 | 14.47
12.5 | 0.9554 | 0.08055 | 0.0144 | 11.861
13 | 0.926 | 0.09477 | 0.0051 | 9.771
13.5 | 0.8992 | 0.1096 | -0.0046 | 8.2044
14 | 0.8783 | 0.12417 | -0.0138 | 7.0734
14.5 | 0.8521 | 0.14019 | -0.0242 | 6.0782

## 57. Re 3M Mach 0.00 (1)
BIGFOIL.COM POLAR EXPORT
NACA63-114 a=0.0
NACA63-114 a=0.0 |  |  |  | Cl Max: | 1.191 | at alpha= | 13 | deg
JavaFoil+Calcfoil stall+Eppler ext transition |  |  |  | L/D Max: | 95.507 | at alpha= | 4.5 | deg
Re: | 3000000 |  |  | Cd Min: | 0.00543 | at alpha= | 0 | deg
Mach: | 0 |  |  | Cl=0 at alpha= | -0.4918 | deg
|  |  |  | @ Cl=0.1, Cd= | 0.0054567
|  |  |  | @ Cl=0.4, Cd= | 0.005695
|  |  |  | @ Cl=0.6, Cd= | 0.0062917
alpha (deg) | Cl | Cd | Cm | Cl/Cd
-18 | -0.866 | 0.13378 | 0.006 | -6.475
-17.5 | -0.891 | 0.12638 | 0.006 | -7.048
-17 | -0.912 | 0.11805 | 0.006 | -7.728
-16.5 | -0.931 | 0.10991 | 0.006 | -8.469
-16 | -0.949 | 0.10099 | 0.006 | -9.394
-15.5 | -0.987 | 0.07808 | 0.006 | -12.646
-15 | -1.047 | 0.04879 | 0.007 | -21.466
-14.5 | -1.063 | 0.04088 | 0.006 | -26.01
-14 | -1.084 | 0.03164 | 0.006 | -34.274
-13.5 | -1.096 | 0.02582 | 0.006 | -42.447
-13 | -1.101 | 0.02164 | 0.006 | -50.885
-12.5 | -1.095 | 0.0195 | 0.005 | -56.188
-12 | -1.084 | 0.01795 | 0.005 | -60.426
-11.5 | -1.071 | 0.01625 | 0.004 | -65.896
-11 | -1.051 | 0.01525 | 0.004 | -68.876
-10.5 | -1.027 | 0.01414 | 0.003 | -72.639
-10 | -1 | 0.0132 | 0.003 | -75.759
-9.5 | -0.969 | 0.01247 | 0.003 | -77.653
-9 | -0.934 | 0.01176 | 0.002 | -79.424
-8.5 | -0.899 | 0.01111 | 0.002 | -80.944
-8 | -0.854 | 0.01059 | 0.001 | -80.631
-7.5 | -0.806 | 0.01018 | 0.001 | -79.169
-7 | -0.756 | 0.0098 | 0 | -77.09
-6.5 | -0.704 | 0.00946 | -0.001 | -74.356
-6 | -0.65 | 0.0091 | -0.001 | -71.36
-5.5 | -0.594 | 0.00886 | -0.002 | -67.038
-5 | -0.537 | 0.00855 | -0.002 | -62.792
-4.5 | -0.479 | 0.00829 | -0.003 | -57.834
-4 | -0.421 | 0.0059 | -0.003 | -71.288
-3.5 | -0.362 | 0.00574 | -0.004 | -62.959
-3 | -0.302 | 0.00565 | -0.004 | -53.502
-2.5 | -0.242 | 0.00557 | -0.005 | -43.505
-2 | -0.182 | 0.00551 | -0.005 | -33.016
-1.5 | -0.122 | 0.00548 | -0.006 | -22.209
-1 | -0.061 | 0.00545 | -0.006 | -11.261
-0.5 | -0.001 | 0.00544 | -0.007 | -0.167
0 | 0.06 | 0.00543 | -0.007 | 10.976
0.5 | 0.12 | 0.00547 | -0.008 | 21.936
1 | 0.18 | 0.00547 | -0.009 | 32.954
1.5 | 0.241 | 0.00553 | -0.009 | 43.491
2 | 0.301 | 0.00556 | -0.01 | 54.109
2.5 | 0.361 | 0.00563 | -0.01 | 64.127
3 | 0.421 | 0.00573 | -0.011 | 73.499
3.5 | 0.481 | 0.00583 | -0.011 | 82.423
4 | 0.54 | 0.00603 | -0.012 | 89.51
4.5 | 0.598 | 0.00627 | -0.012 | 95.507
5 | 0.656 | 0.0069 | -0.013 | 95.165
5.5 | 0.714 | 0.00755 | -0.013 | 94.482
6 | 0.769 | 0.00972 | -0.014 | 79.158
6.5 | 0.823 | 0.01016 | -0.014 | 81.059
7 | 0.876 | 0.01069 | -0.015 | 81.975
7.5 | 0.92 | 0.01102 | -0.015 | 83.439
8 | 0.965 | 0.01155 | -0.016 | 83.536
8.5 | 1.007 | 0.01219 | -0.016 | 82.605
9 | 1.046 | 0.01281 | -0.017 | 81.659
9.5 | 1.082 | 0.01362 | -0.017 | 79.453
10 | 1.111 | 0.01454 | -0.018 | 76.43
10.5 | 1.137 | 0.01545 | -0.018 | 73.602
11 | 1.158 | 0.01654 | -0.019 | 69.979
11.5 | 1.174 | 0.0178 | -0.019 | 65.94
12 | 1.185 | 0.01915 | -0.019 | 61.856
12.5 | 1.19 | 0.02084 | -0.02 | 57.125
13 | 1.191 | 0.02286 | -0.02 | 52.101
13.5 | 1.187 | 0.02504 | -0.02 | 47.397
14 | 1.178 | 0.02779 | -0.021 | 42.38
14.5 | 1.163 | 0.03119 | -0.021 | 37.281
15 | 1.144 | 0.03506 | -0.021 | 32.632
15.5 | 1.117 | 0.04173 | -0.021 | 26.762
16 | 1.083 | 0.05117 | -0.021 | 21.163
16.5 | 1.044 | 0.06421 | -0.021 | 16.252
17 | 0.973 | 0.10044 | -0.018 | 9.685
17.5 | 0.937 | 0.11768 | -0.017 | 7.961
18 | 0.915 | 0.12238 | -0.017 | 7.481

## 58. Re 3M Mach 0.00 (2)
BIGFOIL.COM POLAR EXPORT
NACA63-114 a=0.0
NACA63-114 a=0.0 |  |  |  | Cl Max: | 1.5305 | at alpha= | 17.5 | deg
XFOIL ncrit=9 |  |  |  | L/D Max: | 93.7235 | at alpha= | 9.5 | deg
Re: | 3000000 |  |  | Cd Min: | 0.07306 | at alpha= | 20 | deg
Mach: | 0 |  |  | Cl=0 at alpha= | -0.49407 | deg
|  |  |  | @ Cl=0.1, Cd= | 0.00459
|  |  |  | @ Cl=0.4, Cd= | 0.00506
|  |  |  | @ Cl=0.6, Cd= | 0.0068751
alpha (deg) | Cl | Cd | Cm | Cl/Cd
-20 | -1.4559 | 0.07018 | -0.0205 | -20.7452
-19.5 | -1.477 | 0.06035 | -0.0252 | -24.4739
-19 | -1.4791 | 0.0537 | -0.0278 | -27.5438
-18.5 | -1.4791 | 0.04772 | -0.0298 | -30.9954
-18 | -1.4747 | 0.04264 | -0.0309 | -34.5849
-17.5 | -1.4689 | 0.03813 | -0.0314 | -38.5235
-17 | -1.4632 | 0.03386 | -0.0313 | -43.2132
-16.5 | -1.4469 | 0.03081 | -0.0308 | -46.962
-16 | -1.4319 | 0.02783 | -0.0297 | -51.4517
-15.5 | -1.4083 | 0.02573 | -0.0285 | -54.7338
-15 | -1.4013 | 0.02263 | -0.0259 | -61.9222
-14.5 | -1.3908 | 0.02014 | -0.0226 | -69.0566
-14 | -1.37 | 0.01858 | -0.0193 | -73.7352
-13.5 | -1.3494 | 0.01735 | -0.0151 | -77.7752
-13 | -1.3186 | 0.01637 | -0.0119 | -80.5498
-12.5 | -1.2747 | 0.01547 | -0.0111 | -82.3982
-12 | -1.2393 | 0.01485 | -0.008 | -83.4545
-11 | -1.1482 | 0.0136 | -0.0056 | -84.4265
-10.5 | -1.1033 | 0.01266 | -0.0044 | -87.1485
-10 | -1.0539 | 0.01203 | -0.0038 | -87.606
-9.5 | -1.0028 | 0.01151 | -0.0034 | -87.1242
-9 | -0.9504 | 0.01104 | -0.0031 | -86.087
-8.5 | -0.8983 | 0.01048 | -0.0028 | -85.7156
-8 | -0.8449 | 0.01002 | -0.0028 | -84.3214
-7.5 | -0.7902 | 0.00967 | -0.0028 | -81.7166
-6.5 | -0.6804 | 0.0089 | -0.003 | -76.4494
-6 | -0.6249 | 0.00853 | -0.0031 | -73.2591
-5.5 | -0.5688 | 0.00822 | -0.0034 | -69.1971
-5 | -0.5125 | 0.0079 | -0.0037 | -64.8734
-4.5 | -0.4565 | 0.0075 | -0.0039 | -60.8667
-4 | -0.4008 | 0.007 | -0.0042 | -57.2571
-3.5 | -0.3455 | 0.00637 | -0.0045 | -54.2386
-3 | -0.2905 | 0.00564 | -0.0049 | -51.5071
-2.5 | -0.2343 | 0.00512 | -0.0053 | -45.7617
-2 | -0.1764 | 0.00487 | -0.0059 | -36.2218
-1.5 | -0.1181 | 0.0047 | -0.0064 | -25.1277
-1 | -0.0593 | 0.00465 | -0.007 | -12.7527
-0.5 | -0.0007 | 0.00459 | -0.0076 | -0.15251
0 | 0.0583 | 0.00459 | -0.0083 | 12.7015
0.5 | 0.1172 | 0.00459 | -0.0089 | 25.5338
1 | 0.1762 | 0.00461 | -0.0095 | 38.2213
1.5 | 0.235 | 0.00466 | -0.0102 | 50.4292
2 | 0.2936 | 0.00474 | -0.0108 | 61.9409
2.5 | 0.3523 | 0.00484 | -0.0114 | 72.7893
3.5 | 0.4672 | 0.00537 | -0.0124 | 87.0019
4 | 0.5228 | 0.0059 | -0.0127 | 88.6102
4.5 | 0.5772 | 0.00657 | -0.013 | 87.8539
5 | 0.631 | 0.00729 | -0.0131 | 86.5569
5.5 | 0.6849 | 0.00789 | -0.0132 | 86.8061
6 | 0.7387 | 0.00847 | -0.0132 | 87.2137
6.5 | 0.7922 | 0.009 | -0.0132 | 88.0222
7.5 | 0.8997 | 0.00986 | -0.0131 | 91.2475
8.5 | 1.0042 | 0.01079 | -0.0126 | 93.0677
9 | 1.0552 | 0.01128 | -0.0122 | 93.5461
9.5 | 1.105 | 0.01179 | -0.0116 | 93.7235
10 | 1.1518 | 0.01242 | -0.0106 | 92.7375
10.5 | 1.1971 | 0.0129 | -0.0092 | 92.7984
11 | 1.2428 | 0.01348 | -0.0081 | 92.1958
11.5 | 1.2837 | 0.01442 | -0.0064 | 89.0222
12 | 1.3246 | 0.01518 | -0.0048 | 87.2596
12.5 | 1.3555 | 0.01602 | -0.0015 | 84.613
13 | 1.3791 | 0.0171 | 0.0025 | 80.6491
13.5 | 1.4019 | 0.01854 | 0.0057 | 75.6149
14 | 1.419 | 0.02056 | 0.0088 | 69.0175
14.5 | 1.4425 | 0.02239 | 0.0109 | 64.4261
15 | 1.4666 | 0.02431 | 0.0126 | 60.3291
15.5 | 1.4857 | 0.02675 | 0.0141 | 55.5402
16 | 1.5019 | 0.02959 | 0.0154 | 50.757
16.5 | 1.5169 | 0.0327 | 0.0163 | 46.3884
17 | 1.5261 | 0.0365 | 0.0169 | 41.811
17.5 | 1.5305 | 0.04103 | 0.017 | 37.302
18 | 1.5263 | 0.04686 | 0.0164 | 32.5715
18.5 | 1.5298 | 0.05223 | 0.0153 | 29.2897
19 | 1.5285 | 0.05849 | 0.0134 | 26.1327
19.5 | 1.5229 | 0.0657 | 0.0108 | 23.1796
20 | 1.5186 | 0.07306 | 0.0078 | 20.7857

## 59. Re 3M Mach 0.10 (1)
BIGFOIL.COM POLAR EXPORT
NACA63-114 a=0.0
NACA63-114 a=0.0 |  |  |  | Cl Max: | 1.181 | at alpha= | 12.5 | deg
JavaFoil+Calcfoil stall+Eppler ext transition |  |  |  | L/D Max: | 95.453 | at alpha= | 5 | deg
Re: | 3000000 |  |  | Cd Min: | 0.00544 | at alpha= | -0.5 | deg
Mach: | 0.1 |  |  | Cl=0 at alpha= | -0.4918 | deg
|  |  |  | @ Cl=0.1, Cd= | 0.0054862
|  |  |  | @ Cl=0.4, Cd= | 0.005707
|  |  |  | @ Cl=0.6, Cd= | 0.0063152
alpha (deg) | Cl | Cd | Cm | Cl/Cd
-18 | -0.821 | 0.13831 | 0.006 | -5.935
-17.5 | -0.849 | 0.13078 | 0.006 | -6.488
-17 | -0.873 | 0.12254 | 0.006 | -7.128
-16.5 | -0.895 | 0.11462 | 0.005 | -7.806
-16 | -0.914 | 0.1074 | 0.005 | -8.509
-15.5 | -0.94 | 0.0935 | 0.006 | -10.05
-15 | -0.979 | 0.07212 | 0.006 | -13.575
-14.5 | -1.023 | 0.04987 | 0.006 | -20.505
-14 | -1.054 | 0.03643 | 0.006 | -28.924
-13.5 | -1.075 | 0.02781 | 0.006 | -38.667
-13 | -1.086 | 0.02256 | 0.006 | -48.161
-12.5 | -1.084 | 0.02014 | 0.005 | -53.833
-12 | -1.076 | 0.01845 | 0.005 | -58.316
-11.5 | -1.064 | 0.01684 | 0.004 | -63.152
-11 | -1.046 | 0.01554 | 0.004 | -67.332
-10.5 | -1.025 | 0.01441 | 0.004 | -71.117
-10 | -0.999 | 0.01343 | 0.003 | -74.391
-9.5 | -0.969 | 0.01263 | 0.003 | -76.702
-9 | -0.935 | 0.01189 | 0.002 | -78.662
-8.5 | -0.902 | 0.01127 | 0.002 | -80.007
-8 | -0.857 | 0.01073 | 0.001 | -79.807
-7.5 | -0.809 | 0.01025 | 0.001 | -78.907
-7 | -0.759 | 0.00984 | 0 | -77.133
-6.5 | -0.707 | 0.00954 | -0.001 | -74.032
-6 | -0.653 | 0.00918 | -0.001 | -71.083
-5.5 | -0.597 | 0.00887 | -0.002 | -67.294
-5 | -0.54 | 0.00857 | -0.002 | -62.987
-4.5 | -0.482 | 0.00835 | -0.003 | -57.631
-4 | -0.423 | 0.00591 | -0.003 | -71.585
-3.5 | -0.363 | 0.00575 | -0.004 | -63.181
-3 | -0.304 | 0.00565 | -0.004 | -53.694
-2.5 | -0.243 | 0.00557 | -0.005 | -43.722
-2 | -0.183 | 0.00552 | -0.005 | -33.161
-1.5 | -0.122 | 0.00548 | -0.006 | -22.31
-1 | -0.062 | 0.00547 | -0.006 | -11.267
-0.5 | -0.001 | 0.00544 | -0.007 | -0.168
0 | 0.06 | 0.00546 | -0.008 | 10.976
0.5 | 0.121 | 0.0055 | -0.008 | 21.916
1 | 0.181 | 0.00547 | -0.009 | 33.107
1.5 | 0.242 | 0.00554 | -0.009 | 43.683
2 | 0.302 | 0.0056 | -0.01 | 54.007
2.5 | 0.363 | 0.00567 | -0.01 | 63.986
3 | 0.423 | 0.00573 | -0.011 | 73.821
3.5 | 0.483 | 0.00588 | -0.011 | 82.169
4 | 0.542 | 0.00604 | -0.012 | 89.862
4.5 | 0.601 | 0.00632 | -0.012 | 95.206
5 | 0.66 | 0.00691 | -0.013 | 95.453
5.5 | 0.717 | 0.00766 | -0.013 | 93.647
6 | 0.773 | 0.00975 | -0.014 | 79.219
6.5 | 0.827 | 0.01026 | -0.015 | 80.598
7 | 0.876 | 0.01008 | -0.015 | 86.931
7.5 | 0.923 | 0.01114 | -0.016 | 82.805
8 | 0.967 | 0.01165 | -0.016 | 83.03
8.5 | 1.009 | 0.01229 | -0.016 | 82.084
9 | 1.048 | 0.013 | -0.017 | 80.593
9.5 | 1.083 | 0.01379 | -0.017 | 78.545
10 | 1.111 | 0.01477 | -0.018 | 75.271
10.5 | 1.136 | 0.01573 | -0.018 | 72.184
11 | 1.155 | 0.0169 | -0.019 | 68.314
11.5 | 1.168 | 0.01819 | -0.019 | 64.234
12 | 1.178 | 0.01951 | -0.019 | 60.348
12.5 | 1.181 | 0.02132 | -0.02 | 55.359
13 | 1.177 | 0.02351 | -0.02 | 50.075
13.5 | 1.17 | 0.02589 | -0.02 | 45.192
14 | 1.156 | 0.02893 | -0.021 | 39.962
14.5 | 1.136 | 0.0331 | -0.021 | 34.317
15 | 1.111 | 0.03816 | -0.021 | 29.108
15.5 | 1.075 | 0.04748 | -0.021 | 22.633
16 | 1.027 | 0.063 | -0.02 | 16.303
16.5 | 0.955 | 0.09817 | -0.018 | 9.726
17 | 0.917 | 0.11516 | -0.016 | 7.961
17.5 | 0.887 | 0.12599 | -0.016 | 7.039

## 60. Re 3M Mach 0.10 (2)
BIGFOIL.COM POLAR EXPORT
NACA63-114 a=0.0
NACA63-114 a=0.0 |  |  |  | Cl Max: | 1.5135 | at alpha= | 18.5 | deg
XFOIL ncrit=9 |  |  |  | L/D Max: | 93.2133 | at alpha= | 9 | deg
Re: | 3000000 |  |  | Cd Min: | 0.08269 | at alpha= | -20 | deg
Mach: | 0.1 |  |  | Cl=0 at alpha= | -0.49493 | deg
|  |  |  | @ Cl=0.1, Cd= | 0.004597
|  |  |  | @ Cl=0.4, Cd= | 0.0049742
|  |  |  | @ Cl=0.6, Cd= | 0.0068838
alpha (deg) | Cl | Cd | Cm | Cl/Cd
-20 | -1.3955 | 0.08269 | -0.0153 | -16.8763
-19.5 | -1.431 | 0.06968 | -0.0224 | -20.5367
-19 | -1.441 | 0.06126 | -0.0264 | -23.5227
-18.5 | -1.443 | 0.05445 | -0.0292 | -26.5014
-18 | -1.4461 | 0.04792 | -0.0314 | -30.1774
-17.5 | -1.4465 | 0.04226 | -0.0327 | -34.2286
-17 | -1.4458 | 0.03715 | -0.0331 | -38.9179
-16.5 | -1.4333 | 0.03349 | -0.0329 | -42.7979
-16 | -1.4211 | 0.03001 | -0.0321 | -47.3542
-15.5 | -1.4007 | 0.02745 | -0.031 | -51.0273
-15 | -1.3854 | 0.02468 | -0.0293 | -56.1345
-14.5 | -1.381 | 0.0215 | -0.0261 | -64.2326
-14 | -1.3642 | 0.01947 | -0.0228 | -70.0668
-13.5 | -1.3438 | 0.01797 | -0.0189 | -74.7802
-13 | -1.3208 | 0.01687 | -0.0145 | -78.2928
-12.5 | -1.2801 | 0.01587 | -0.0129 | -80.6616
-12 | -1.2447 | 0.0152 | -0.0098 | -81.8882
-11.5 | -1.2016 | 0.01448 | -0.008 | -82.9834
-11 | -1.1549 | 0.01382 | -0.0068 | -83.5673
-10.5 | -1.1095 | 0.01292 | -0.0055 | -85.8746
-10 | -1.0606 | 0.0122 | -0.0046 | -86.9344
-9.5 | -1.0093 | 0.01164 | -0.0041 | -86.7096
-9 | -0.9567 | 0.01115 | -0.0037 | -85.8027
-8.5 | -0.9039 | 0.01061 | -0.0034 | -85.1932
-8 | -0.8504 | 0.0101 | -0.0032 | -84.198
-7.5 | -0.7954 | 0.00973 | -0.0032 | -81.7472
-7 | -0.7407 | 0.00929 | -0.0031 | -79.7309
-6.5 | -0.6848 | 0.00894 | -0.0032 | -76.5996
-6 | -0.6288 | 0.00857 | -0.0033 | -73.3722
-5.5 | -0.5722 | 0.00826 | -0.0036 | -69.2736
-5 | -0.5156 | 0.00793 | -0.0038 | -65.0189
-4.5 | -0.4592 | 0.00754 | -0.0041 | -60.9019
-4 | -0.4032 | 0.00703 | -0.0043 | -57.3542
-3.5 | -0.3474 | 0.00642 | -0.0046 | -54.1121
-3 | -0.2922 | 0.00566 | -0.0049 | -51.6254
-2.5 | -0.2357 | 0.00513 | -0.0054 | -45.9454
-2 | -0.1775 | 0.00488 | -0.0059 | -36.373
-1.5 | -0.1188 | 0.00472 | -0.0065 | -25.1695
-1 | -0.0597 | 0.00465 | -0.0071 | -12.8387
-0.5 | -0.0006 | 0.00459 | -0.0077 | -0.13072
0 | 0.0586 | 0.00459 | -0.0083 | 12.7669
0.5 | 0.118 | 0.0046 | -0.0089 | 25.6522
1 | 0.1773 | 0.00462 | -0.0096 | 38.3766
1.5 | 0.2365 | 0.00467 | -0.0102 | 50.6424
2 | 0.2955 | 0.00475 | -0.0108 | 62.2105
2.5 | 0.3545 | 0.00485 | -0.0114 | 73.0928
3 | 0.4131 | 0.00501 | -0.012 | 82.4551
3.5 | 0.4702 | 0.00539 | -0.0124 | 87.2356
4 | 0.5261 | 0.00593 | -0.0127 | 88.7184
4.5 | 0.5807 | 0.00663 | -0.0129 | 87.5867
5 | 0.6347 | 0.00734 | -0.013 | 86.4714
5.5 | 0.6891 | 0.00795 | -0.0131 | 86.6792
6 | 0.7431 | 0.00853 | -0.0131 | 87.1161
6.5 | 0.797 | 0.00907 | -0.013 | 87.8721
7.5 | 0.9052 | 0.00994 | -0.0128 | 91.0664
8 | 0.9584 | 0.01039 | -0.0126 | 92.2425
8.5 | 1.0101 | 0.01092 | -0.0121 | 92.5
9 | 1.0617 | 0.01139 | -0.0117 | 93.2133
9.5 | 1.1113 | 0.01194 | -0.0109 | 93.0737
10 | 1.1585 | 0.01256 | -0.0098 | 92.2373
10.5 | 1.2035 | 0.01308 | -0.0081 | 92.0107
11 | 1.2486 | 0.01373 | -0.0068 | 90.9395
11.5 | 1.2894 | 0.01465 | -0.005 | 88.0137
12 | 1.3281 | 0.01547 | -0.0028 | 85.85
12.5 | 1.3531 | 0.01642 | 0.0015 | 82.4056
13 | 1.3771 | 0.01769 | 0.0051 | 77.8462
13.5 | 1.3977 | 0.01942 | 0.0084 | 71.9722
14 | 1.4184 | 0.0214 | 0.011 | 66.2804
14.5 | 1.4406 | 0.02346 | 0.0131 | 61.4066
15 | 1.4635 | 0.02562 | 0.0147 | 57.1233
15.5 | 1.4812 | 0.02834 | 0.0162 | 52.2653
16 | 1.495 | 0.03154 | 0.0174 | 47.4001
16.5 | 1.5073 | 0.03508 | 0.0182 | 42.9675
17 | 1.512 | 0.03954 | 0.0185 | 38.2398
17.5 | 1.5072 | 0.04543 | 0.0181 | 33.1763
18 | 1.5099 | 0.05086 | 0.0171 | 29.6874
18.5 | 1.5135 | 0.05654 | 0.0156 | 26.7687
19 | 1.5075 | 0.06379 | 0.0131 | 23.6322
19.5 | 1.497 | 0.07206 | 0.0097 | 20.7744
20 | 1.4872 | 0.0807 | 0.0058 | 18.4287

## 61. Re 3M Mach 0.25 (1)
BIGFOIL.COM POLAR EXPORT
NACA63-114 a=0.0
NACA63-114 a=0.0 |  |  |  | Cl Max: | 1.125 | at alpha= | 11 | deg
JavaFoil+Calcfoil stall+Eppler ext transition |  |  |  | L/D Max: | 94.965 | at alpha= | 4.5 | deg
Re: | 3000000 |  |  | Cd Min: | 0.00547 | at alpha= | 0 | deg
Mach: | 0.25 |  |  | Cl=0 at alpha= | -0.49206 | deg
|  |  |  | @ Cl=0.1, Cd= | 0.0054945
|  |  |  | @ Cl=0.4, Cd= | 0.0057735
|  |  |  | @ Cl=0.6, Cd= | 0.0063895
alpha (deg) | Cl | Cd | Cm | Cl/Cd
-16 | -0.655 | 0.13071 | 0.004 | -5.014
-15.5 | -0.705 | 0.11935 | 0.004 | -5.903
-15 | -0.748 | 0.11052 | 0.004 | -6.773
-14.5 | -0.781 | 0.10348 | 0.004 | -7.548
-14 | -0.81 | 0.09511 | 0.004 | -8.512
-13.5 | -0.836 | 0.08601 | 0.004 | -9.719
-13 | -0.87 | 0.07024 | 0.004 | -12.388
-12.5 | -0.951 | 0.03675 | 0.005 | -25.868
-12 | -0.994 | 0.02417 | 0.005 | -41.131
-11.5 | -1.007 | 0.02015 | 0.004 | -49.961
-11 | -1.008 | 0.01773 | 0.004 | -56.855
-10.5 | -0.999 | 0.01616 | 0.004 | -61.841
-10 | -0.984 | 0.01476 | 0.003 | -66.697
-9.5 | -0.962 | 0.01364 | 0.003 | -70.547
-9 | -0.935 | 0.01273 | 0.002 | -73.397
-8.5 | -0.902 | 0.01199 | 0.002 | -75.209
-8 | -0.865 | 0.0108 | 0.001 | -80.085
-7.5 | -0.824 | 0.01072 | 0.001 | -76.836
-7 | -0.774 | 0.01019 | 0 | -75.996
-6.5 | -0.723 | 0.00982 | -0.001 | -73.622
-6 | -0.668 | 0.00946 | -0.001 | -70.683
-5.5 | -0.612 | 0.0091 | -0.002 | -67.228
-5 | -0.554 | 0.00878 | -0.002 | -63.039
-4.5 | -0.494 | 0.00849 | -0.003 | -58.226
-4 | -0.434 | 0.00599 | -0.003 | -72.406
-3.5 | -0.373 | 0.00582 | -0.004 | -64.15
-3 | -0.312 | 0.00571 | -0.004 | -54.561
-2.5 | -0.25 | 0.00562 | -0.005 | -44.475
-2 | -0.188 | 0.00557 | -0.005 | -33.763
-1.5 | -0.126 | 0.0055 | -0.006 | -22.839
-1 | -0.063 | 0.00551 | -0.007 | -11.491
-0.5 | -0.001 | 0.00549 | -0.007 | -0.172
0 | 0.062 | 0.00547 | -0.008 | 11.244
0.5 | 0.124 | 0.00551 | -0.008 | 22.472
1 | 0.186 | 0.00553 | -0.009 | 33.642
1.5 | 0.249 | 0.00559 | -0.009 | 44.47
2 | 0.311 | 0.00562 | -0.01 | 55.335
2.5 | 0.373 | 0.00573 | -0.011 | 65.072
3 | 0.435 | 0.00583 | -0.011 | 74.563
3.5 | 0.496 | 0.00595 | -0.012 | 83.365
4 | 0.557 | 0.00611 | -0.012 | 91.171
4.5 | 0.617 | 0.0065 | -0.013 | 94.965
5 | 0.677 | 0.00717 | -0.013 | 94.437
5.5 | 0.735 | 0.00965 | -0.014 | 76.243
6 | 0.792 | 0.01012 | -0.014 | 78.239
6.5 | 0.843 | 0.01061 | -0.015 | 79.463
7 | 0.891 | 0.01109 | -0.015 | 80.408
7.5 | 0.938 | 0.01167 | -0.016 | 80.345
8 | 0.98 | 0.01236 | -0.016 | 79.336
8.5 | 1.02 | 0.01307 | -0.017 | 78.055
9 | 1.055 | 0.01395 | -0.017 | 75.659
9.5 | 1.085 | 0.01491 | -0.018 | 72.733
10 | 1.105 | 0.01614 | -0.018 | 68.473
10.5 | 1.119 | 0.01738 | -0.019 | 64.372
11 | 1.125 | 0.01897 | -0.019 | 59.3
11.5 | 1.123 | 0.0205 | -0.019 | 54.803
12 | 1.112 | 0.02269 | -0.02 | 49.018
12.5 | 1.091 | 0.02541 | -0.02 | 42.96
13 | 1.06 | 0.02918 | -0.02 | 36.345
13.5 | 1.012 | 0.0368 | -0.02 | 27.499
14 | 0.922 | 0.06234 | -0.018 | 14.794
14.5 | 0.833 | 0.09748 | -0.015 | 8.543
15 | 0.782 | 0.10892 | -0.013 | 7.179
15.5 | 0.73 | 0.11923 | -0.013 | 6.118
16 | 0.674 | 0.12861 | -0.012 | 5.239

## 62. Re 3M Mach 0.25 (2)
BIGFOIL.COM POLAR EXPORT
NACA63-114 a=0.0
NACA63-114 a=0.0 |  |  |  | Cl Max: | 1.428 | at alpha= | 15.5 | deg
XFOIL ncrit=9 |  |  |  | L/D Max: | 91.0558 | at alpha= | 8.5 | deg
Re: | 3000000 |  |  | Cd Min: | 0.15753 | at alpha= | -19 | deg
Mach: | 0.25 |  |  | Cl=0 at alpha= | -0.49592 | deg
|  |  |  | @ Cl=0.1, Cd= | 0.0046364
|  |  |  | @ Cl=0.4, Cd= | 0.0050077
|  |  |  | @ Cl=0.6, Cd= | 0.0068587
alpha (deg) | Cl | Cd | Cm | Cl/Cd
-19 | -0.9901 | 0.15753 | 0.0293 | -6.2852
-18.5 | -1.056 | 0.13358 | 0.0135 | -7.9054
-18 | -1.1343 | 0.10873 | -0.0029 | -10.4323
-17.5 | -1.1949 | 0.08871 | -0.0159 | -13.4697
-17 | -1.2402 | 0.07298 | -0.0258 | -16.9937
-16.5 | -1.2626 | 0.06202 | -0.0317 | -20.3579
-16 | -1.2782 | 0.05291 | -0.0359 | -24.158
-15.5 | -1.2916 | 0.04501 | -0.0385 | -28.6958
-15 | -1.2992 | 0.03848 | -0.0396 | -33.763
-14.5 | -1.2985 | 0.03329 | -0.0394 | -39.0057
-14 | -1.3038 | 0.0281 | -0.038 | -46.3986
-13.5 | -1.3017 | 0.02404 | -0.0354 | -54.1473
-13 | -1.286 | 0.02132 | -0.0323 | -60.3189
-12.5 | -1.266 | 0.0192 | -0.0287 | -65.9375
-12 | -1.2412 | 0.01775 | -0.0245 | -69.9268
-11.5 | -1.2226 | 0.01655 | -0.0182 | -73.8731
-11 | -1.1827 | 0.01551 | -0.0151 | -76.254
-10.5 | -1.1381 | 0.01455 | -0.0127 | -78.2199
-10 | -1.0908 | 0.01361 | -0.0107 | -80.147
-9.5 | -1.0433 | 0.01253 | -0.0087 | -83.2642
-9 | -0.9901 | 0.01185 | -0.0076 | -83.5527
-8.5 | -0.9353 | 0.01125 | -0.0067 | -83.1378
-8 | -0.8801 | 0.01063 | -0.0059 | -82.794
-7.5 | -0.8239 | 0.01008 | -0.0053 | -81.7361
-7 | -0.7661 | 0.00968 | -0.005 | -79.1426
-6.5 | -0.7089 | 0.00919 | -0.0047 | -77.1382
-6 | -0.6503 | 0.00885 | -0.0046 | -73.4802
-5.5 | -0.5918 | 0.00846 | -0.0046 | -69.9527
-5 | -0.5329 | 0.00811 | -0.0046 | -65.709
-4.5 | -0.4741 | 0.00774 | -0.0047 | -61.2532
-4 | -0.4162 | 0.00723 | -0.0049 | -57.5657
-3.5 | -0.3585 | 0.00662 | -0.0051 | -54.1541
-3 | -0.3015 | 0.00584 | -0.0053 | -51.6267
-2.5 | -0.2436 | 0.00519 | -0.0056 | -46.9364
-2 | -0.1834 | 0.00493 | -0.0062 | -37.2008
-1.5 | -0.1227 | 0.00479 | -0.0067 | -25.6159
-1 | -0.0616 | 0.00469 | -0.0073 | -13.1343
-0.5 | -0.0005 | 0.00464 | -0.0079 | -0.10776
0 | 0.0608 | 0.00463 | -0.0086 | 13.1317
0.5 | 0.1221 | 0.00464 | -0.0092 | 26.3147
1 | 0.1834 | 0.00468 | -0.0099 | 39.188
1.5 | 0.2447 | 0.00473 | -0.0105 | 51.7336
2 | 0.3059 | 0.00481 | -0.0111 | 63.5967
2.5 | 0.3668 | 0.00492 | -0.0117 | 74.5528
3 | 0.4274 | 0.00508 | -0.0122 | 84.1339
3.5 | 0.4864 | 0.0055 | -0.0126 | 88.4364
4 | 0.5439 | 0.00611 | -0.0128 | 89.018
4.5 | 0.6001 | 0.00686 | -0.0128 | 87.4781
5 | 0.6559 | 0.0076 | -0.0127 | 86.3026
5.5 | 0.7118 | 0.00826 | -0.0126 | 86.1743
6 | 0.7673 | 0.0089 | -0.0122 | 86.2135
6.5 | 0.8238 | 0.00939 | -0.012 | 87.7316
7 | 0.8801 | 0.00985 | -0.0116 | 89.3503
7.5 | 0.9355 | 0.01036 | -0.011 | 90.2992
8 | 0.9901 | 0.01089 | -0.0103 | 90.9183
8.5 | 1.0435 | 0.01146 | -0.0093 | 91.0558
9.5 | 1.1443 | 0.0128 | -0.0064 | 89.3984
10 | 1.1912 | 0.0135 | -0.0043 | 88.237
10.5 | 1.2288 | 0.01429 | -0.0007 | 85.9902
11 | 1.2661 | 0.0153 | 0.0026 | 82.7516
11.5 | 1.2921 | 0.01643 | 0.0073 | 78.6427
12 | 1.3175 | 0.01796 | 0.0111 | 73.3575
12.5 | 1.3423 | 0.01982 | 0.0143 | 67.7245
13 | 1.3573 | 0.02257 | 0.0176 | 60.1374
13.5 | 1.3787 | 0.02515 | 0.0199 | 54.8191
14 | 1.3979 | 0.02809 | 0.0218 | 49.765
14.5 | 1.4103 | 0.03178 | 0.0234 | 44.377
15 | 1.4254 | 0.03548 | 0.0244 | 40.1747
15.5 | 1.428 | 0.04057 | 0.0248 | 35.1984
16 | 1.4127 | 0.048 | 0.0239 | 29.4312
16.5 | 1.4105 | 0.05469 | 0.0223 | 25.7908
17 | 1.4002 | 0.06279 | 0.0196 | 22.2997
17.5 | 1.3839 | 0.07229 | 0.0155 | 19.1437
18 | 1.3655 | 0.08274 | 0.0104 | 16.5035
18.5 | 1.3398 | 0.09498 | 0.0037 | 14.1061
19 | 1.2985 | 0.11061 | -0.0057 | 11.7394
19.5 | 1.2503 | 0.12837 | -0.0171 | 9.7398
20 | 1.2038 | 0.14668 | -0.0292 | 8.207

## 63. Re 3M Mach 0.50 (1)
BIGFOIL.COM POLAR EXPORT
NACA63-114 a=0.0
NACA63-114 a=0.0 |  |  |  | Cl Max: | 1.12 | at alpha= | 20 | deg
JavaFoil+Calcfoil stall+Eppler ext transition |  |  |  | L/D Max: | 91.884 | at alpha= | 4 | deg
Re: | 3000000 |  |  | Cd Min: | 0.00566 | at alpha= | -1 | deg
Mach: | 0.5 |  |  | Cl=0 at alpha= | -0.49286 | deg
|  |  |  | @ Cl=0.1, Cd= | 0.00568
|  |  |  | @ Cl=0.4, Cd= | 0.0059757
|  |  |  | @ Cl=0.6, Cd= | 0.0066409
alpha (deg) | Cl | Cd | Cm | Cl/Cd
-20 | -1.075 | 0.16639 | 0.008 | -6.459
-19.5 | -1.05 | 0.16377 | 0.008 | -6.414
-19 | -1.021 | 0.16016 | 0.008 | -6.376
-18.5 | -0.993 | 0.15072 | 0.007 | -6.585
-18 | -0.965 | 0.14837 | 0.007 | -6.506
-17.5 | -0.938 | 0.14202 | 0.007 | -6.607
-17 | -0.913 | 0.14066 | 0.006 | -6.489
-16.5 | -0.882 | 0.15452 | 0.006 | -5.708
-16 | -0.855 | 0.1326 | 0.005 | -6.452
-15.5 | -0.828 | 0.12835 | 0.005 | -6.453
-15 | -0.803 | 0.12183 | 0.005 | -6.589
-14.5 | -0.773 | 0.11691 | 0.004 | -6.613
-14 | -0.746 | 0.11245 | 0.004 | -6.63
-13.5 | -0.718 | 0.10874 | 0.004 | -6.608
-13 | -0.691 | 0.10514 | 0.003 | -6.576
-12.5 | -0.663 | 0.09952 | 0.003 | -6.664
-12 | -0.636 | 0.09717 | 0.003 | -6.54
-11.5 | -0.608 | 0.09256 | 0.002 | -6.574
-11 | -0.581 | 0.09014 | 0.002 | -6.448
-10.5 | -0.554 | 0.08263 | 0.002 | -6.699
-10 | -0.526 | 0.07247 | 0.002 | -7.258
-9.5 | -0.499 | 0.0651 | 0.001 | -7.667
-9 | -0.472 | 0.05839 | 0.001 | -8.092
-8.5 | -0.444 | 0.05985 | 0.001 | -7.415
-8 | -0.737 | 0.01666 | 0.001 | -44.249
-7.5 | -0.799 | 0.01412 | 0.001 | -56.567
-7 | -0.794 | 0.01278 | 0 | -62.149
-6.5 | -0.765 | 0.01182 | -0.001 | -64.681
-6 | -0.723 | 0.01021 | -0.001 | -70.777
-5.5 | -0.673 | 0.01041 | -0.002 | -64.697
-5 | -0.612 | 0.00985 | -0.002 | -62.137
-4.5 | -0.549 | 0.00935 | -0.003 | -58.646
-4 | -0.483 | 0.00898 | -0.004 | -53.78
-3.5 | -0.416 | 0.00616 | -0.004 | -67.478
-3 | -0.348 | 0.00596 | -0.005 | -58.394
-2.5 | -0.279 | 0.00584 | -0.005 | -47.805
-2 | -0.21 | 0.00577 | -0.006 | -36.426
-1.5 | -0.141 | 0.00573 | -0.007 | -24.521
-1 | -0.071 | 0.00566 | -0.007 | -12.501
-0.5 | -0.001 | 0.00567 | -0.008 | -0.186
0 | 0.069 | 0.00568 | -0.009 | 12.11
0.5 | 0.138 | 0.00568 | -0.009 | 24.349
1 | 0.208 | 0.00576 | -0.01 | 36.117
1.5 | 0.278 | 0.00578 | -0.01 | 48.072
2 | 0.347 | 0.0059 | -0.011 | 58.859
2.5 | 0.417 | 0.006 | -0.012 | 69.408
3 | 0.485 | 0.00616 | -0.012 | 78.861
3.5 | 0.554 | 0.00638 | -0.013 | 86.842
4 | 0.621 | 0.00676 | -0.014 | 91.884
4.5 | 0.687 | 0.00759 | -0.014 | 90.474
5 | 0.743 | 0.01061 | -0.015 | 70.061
5.5 | 0.801 | 0.01131 | -0.015 | 70.845
6 | 0.854 | 0.0121 | -0.016 | 70.556
6.5 | 0.901 | 0.01296 | -0.016 | 69.486
7 | 0.938 | 0.01402 | -0.017 | 66.913
7.5 | 0.962 | 0.01534 | -0.017 | 62.705
8 | 0.96 | 0.01711 | -0.018 | 56.109
8.5 | 0.901 | 0.01965 | -0.018 | 45.839
9 | 0.526 | 0.06104 | -0.01 | 8.61
9.5 | 0.55 | 0.07342 | -0.009 | 7.489
10 | 0.578 | 0.06755 | -0.01 | 8.562
10.5 | 0.605 | 0.07529 | -0.01 | 8.035
11 | 0.632 | 0.08497 | -0.01 | 7.438
11.5 | 0.659 | 0.09047 | -0.011 | 7.287
12 | 0.686 | 0.09389 | -0.011 | 7.306
12.5 | 0.713 | 0.09865 | -0.011 | 7.225
13 | 0.742 | 0.10565 | -0.013 | 7.021
13.5 | 0.768 | 0.10987 | -0.013 | 6.99
14 | 0.795 | 0.11396 | -0.013 | 6.972
14.5 | 0.824 | 0.11785 | -0.014 | 6.99
15 | 0.85 | 0.12306 | -0.014 | 6.905
15.5 | 0.877 | 0.1261 | -0.015 | 6.952
16 | 0.904 | 0.13048 | -0.015 | 6.927
16.5 | 0.934 | 0.13684 | -0.016 | 6.825
17 | 0.959 | 0.13897 | -0.016 | 6.897
17.5 | 0.985 | 0.14227 | -0.017 | 6.926
18 | 1.012 | 0.14932 | -0.017 | 6.781
18.5 | 1.043 | 0.1557 | -0.019 | 6.701
19 | 1.067 | 0.1596 | -0.018 | 6.684
19.5 | 1.093 | 0.16333 | -0.019 | 6.694
20 | 1.12 | 0.16794 | -0.019 | 6.669

## 64. Re 3M Mach 0.50 (2)
BIGFOIL.COM POLAR EXPORT
NACA63-114 a=0.0
NACA63-114 a=0.0 |  |  |  | Cl Max: | 1.1162 | at alpha= | 10 | deg
XFOIL ncrit=9 |  |  |  | L/D Max: | 92.1582 | at alpha= | 3.5 | deg
Re: | 3000000 |  |  | Cd Min: | 0.14766 | at alpha= | 15 | deg
Mach: | 0.5 |  |  | Cl=0 at alpha= | -0.50142 | deg
|  |  |  | @ Cl=0.1, Cd= | 0.0048625
|  |  |  | @ Cl=0.4, Cd= | 0.005161
|  |  |  | @ Cl=0.6, Cd= | 0.0066591
alpha (deg) | Cl | Cd | Cm | Cl/Cd
-13.5 | -0.6866 | 0.13394 | 0.0119 | -5.1262
-13 | -0.7107 | 0.11763 | 0.0017 | -6.0418
-11.5 | -0.8153 | 0.06792 | -0.0325 | -12.0038
-11 | -0.8441 | 0.0559 | -0.0403 | -15.1002
-10.5 | -0.8721 | 0.04561 | -0.046 | -19.1208
-10 | -0.8981 | 0.03698 | -0.0486 | -24.2861
-9.5 | -0.9237 | 0.02948 | -0.0481 | -31.3331
-9 | -0.9404 | 0.02347 | -0.0445 | -40.0682
-8.5 | -0.9467 | 0.01882 | -0.0384 | -50.3029
-8 | -0.9462 | 0.01573 | -0.0295 | -60.1526
-7.5 | -0.9171 | 0.01355 | -0.0225 | -67.6827
-7 | -0.8687 | 0.01195 | -0.0178 | -72.6946
-6.5 | -0.8084 | 0.01092 | -0.0147 | -74.0293
-6 | -0.7433 | 0.01018 | -0.0124 | -73.0157
-5.5 | -0.6775 | 0.00949 | -0.0106 | -71.3909
-5 | -0.6097 | 0.00896 | -0.0094 | -68.0469
-4.5 | -0.5412 | 0.00852 | -0.0086 | -63.5211
-4 | -0.473 | 0.00808 | -0.0081 | -58.5396
-3.5 | -0.407 | 0.00744 | -0.0076 | -54.7043
-3 | -0.3421 | 0.00664 | -0.0072 | -51.5211
-2.5 | -0.2786 | 0.0056 | -0.0071 | -49.75
-2 | -0.2102 | 0.00519 | -0.0074 | -40.501
-1.5 | -0.1405 | 0.00501 | -0.0079 | -28.0439
-1 | -0.0703 | 0.00492 | -0.0084 | -14.2886
-0.5 | 0.0002 | 0.00486 | -0.0091 | 0.041152
0 | 0.0706 | 0.00485 | -0.0098 | 14.5567
0.5 | 0.1411 | 0.00488 | -0.0104 | 28.9139
1 | 0.2116 | 0.00492 | -0.0111 | 43.0081
1.5 | 0.2821 | 0.00498 | -0.0117 | 56.6466
2 | 0.3526 | 0.00506 | -0.0123 | 69.6838
2.5 | 0.423 | 0.00521 | -0.0127 | 81.19
3 | 0.493 | 0.00543 | -0.013 | 90.7919
3.5 | 0.5594 | 0.00607 | -0.0129 | 92.1582
4 | 0.6228 | 0.00699 | -0.0123 | 89.0987
5 | 0.7468 | 0.00884 | -0.01 | 84.4796
5.5 | 0.8085 | 0.00966 | -0.0083 | 83.6957
6 | 0.8722 | 0.01031 | -0.0064 | 84.5975
6.5 | 0.9336 | 0.01105 | -0.004 | 84.4887
7 | 0.9927 | 0.01183 | -0.001 | 83.9138
7.5 | 1.0431 | 0.01289 | 0.0034 | 80.9232
8 | 1.0736 | 0.01415 | 0.0105 | 75.8728
8.5 | 1.0937 | 0.01621 | 0.0173 | 67.4707
9 | 1.1082 | 0.01916 | 0.0232 | 57.8392
9.5 | 1.1141 | 0.02292 | 0.0286 | 48.6082
10 | 1.1162 | 0.02803 | 0.0312 | 39.8216
10.5 | 1.1054 | 0.03433 | 0.0335 | 32.1992
11 | 1.0871 | 0.04193 | 0.0336 | 25.9265
11.5 | 1.0553 | 0.05179 | 0.0309 | 20.3765
12 | 1.0243 | 0.06287 | 0.0258 | 16.2923
12.5 | 0.9919 | 0.07549 | 0.0185 | 13.1395
13 | 0.962 | 0.08925 | 0.0096 | 10.7787
13.5 | 0.9355 | 0.10365 | 0.0001 | 9.0256
14 | 0.9123 | 0.11824 | -0.0093 | 7.7157
14.5 | 0.8878 | 0.13347 | -0.0192 | 6.6517
15 | 0.8732 | 0.14766 | -0.0284 | 5.9136

## 65. Re 4M Mach 0.00 (1)
BIGFOIL.COM POLAR EXPORT
NACA63-114 a=0.0
NACA63-114 a=0.0 |  |  |  | Cl Max: | 1.195 | at alpha= | 12.5 | deg
JavaFoil+Calcfoil stall+Eppler ext transition |  |  |  | L/D Max: | 93.484 | at alpha= | 5 | deg
Re: | 4000000 |  |  | Cd Min: | 0.0053 | at alpha= | -0.5 | deg
Mach: | 0 |  |  | Cl=0 at alpha= | -0.4918 | deg
|  |  |  | @ Cl=0.1, Cd= | 0.0053033
|  |  |  | @ Cl=0.4, Cd= | 0.005575
|  |  |  | @ Cl=0.6, Cd= | 0.0065083
alpha (deg) | Cl | Cd | Cm | Cl/Cd
-18 | -0.871 | 0.12753 | 0.006 | -6.828
-17.5 | -0.897 | 0.11927 | 0.006 | -7.518
-17 | -0.92 | 0.1102 | 0.006 | -8.35
-16.5 | -0.942 | 0.09982 | 0.006 | -9.442
-16 | -0.977 | 0.08023 | 0.007 | -12.182
-15.5 | -1.045 | 0.04737 | 0.007 | -22.056
-15 | -1.076 | 0.03676 | 0.007 | -29.268
-14.5 | -1.087 | 0.03211 | 0.007 | -33.853
-14 | -1.098 | 0.02704 | 0.006 | -40.609
-13.5 | -1.105 | 0.02304 | 0.006 | -47.964
-13 | -1.107 | 0.01981 | 0.006 | -55.883
-12.5 | -1.101 | 0.01803 | 0.005 | -61.056
-12 | -1.089 | 0.01667 | 0.005 | -65.34
-11.5 | -1.075 | 0.01516 | 0.004 | -70.93
-11 | -1.054 | 0.01428 | 0.004 | -73.854
-10.5 | -1.031 | 0.01328 | 0.004 | -77.624
-10 | -1.004 | 0.01244 | 0.003 | -80.696
-9.5 | -0.972 | 0.01179 | 0.003 | -82.478
-9 | -0.942 | 0.01106 | 0.002 | -85.138
-8.5 | -0.899 | 0.01053 | 0.002 | -85.441
-8 | -0.854 | 0.01014 | 0.001 | -84.254
-7.5 | -0.806 | 0.00973 | 0.001 | -82.809
-7 | -0.756 | 0.00933 | 0 | -80.972
-6.5 | -0.704 | 0.00907 | -0.001 | -77.607
-6 | -0.65 | 0.00873 | -0.001 | -74.435
-5.5 | -0.594 | 0.00845 | -0.002 | -70.338
-5 | -0.537 | 0.00821 | -0.002 | -65.427
-4.5 | -0.479 | 0.00796 | -0.003 | -60.229
-4 | -0.421 | 0.00615 | -0.003 | -68.41
-3.5 | -0.362 | 0.00563 | -0.004 | -64.239
-3 | -0.302 | 0.00552 | -0.004 | -54.71
-2.5 | -0.242 | 0.00545 | -0.005 | -44.468
-2 | -0.182 | 0.00538 | -0.005 | -33.84
-1.5 | -0.122 | 0.00533 | -0.006 | -22.851
-1 | -0.061 | 0.00531 | -0.006 | -11.561
-0.5 | -0.001 | 0.0053 | -0.007 | -0.172
0 | 0.06 | 0.00531 | -0.007 | 11.229
0.5 | 0.12 | 0.0053 | -0.008 | 22.619
1 | 0.18 | 0.00534 | -0.009 | 33.753
1.5 | 0.241 | 0.00539 | -0.009 | 44.615
2 | 0.301 | 0.00543 | -0.01 | 55.412
2.5 | 0.361 | 0.00551 | -0.01 | 65.504
3 | 0.421 | 0.00561 | -0.011 | 75.028
3.5 | 0.481 | 0.00574 | -0.011 | 83.768
4 | 0.54 | 0.006 | -0.012 | 90.032
4.5 | 0.598 | 0.00649 | -0.012 | 92.131
5 | 0.656 | 0.00702 | -0.013 | 93.484
5.5 | 0.714 | 0.00801 | -0.013 | 89.136
6 | 0.769 | 0.00925 | -0.014 | 83.181
6.5 | 0.823 | 0.00971 | -0.014 | 84.811
7 | 0.876 | 0.01017 | -0.015 | 86.127
7.5 | 0.923 | 0.00991 | -0.016 | 93.162
8 | 0.968 | 0.01098 | -0.016 | 88.151
8.5 | 1.01 | 0.01152 | -0.016 | 87.679
9 | 1.049 | 0.01212 | -0.017 | 86.574
9.5 | 1.085 | 0.01284 | -0.017 | 84.514
10 | 1.115 | 0.01371 | -0.018 | 81.336
10.5 | 1.141 | 0.01453 | -0.018 | 78.476
11 | 1.161 | 0.01554 | -0.019 | 74.754
11.5 | 1.177 | 0.01669 | -0.019 | 70.561
12 | 1.189 | 0.01792 | -0.019 | 66.327
12.5 | 1.195 | 0.01949 | -0.02 | 61.284
13 | 1.195 | 0.0213 | -0.02 | 56.116
13.5 | 1.192 | 0.02327 | -0.021 | 51.214
14 | 1.183 | 0.02568 | -0.021 | 46.069
14.5 | 1.169 | 0.02867 | -0.021 | 40.788
15 | 1.152 | 0.03197 | -0.021 | 36.03
15.5 | 1.127 | 0.03694 | -0.022 | 30.523
16 | 1.098 | 0.04376 | -0.022 | 25.087
16.5 | 1.065 | 0.05212 | -0.021 | 20.439
17 | 1.01 | 0.07407 | -0.02 | 13.638
17.5 | 0.955 | 0.10152 | -0.019 | 9.407

## 66. Re 4M Mach 0.00 (2)
BIGFOIL.COM POLAR EXPORT
NACA63-114 a=0.0
NACA63-114 a=0.0 |  |  |  | Cl Max: | 1.5951 | at alpha= | 19.5 | deg
XFOIL ncrit=9 |  |  |  | L/D Max: | 99.8541 | at alpha= | 10 | deg
Re: | 4000000 |  |  | Cd Min: | 0.06275 | at alpha= | 20 | deg
Mach: | 0 |  |  | Cl=0 at alpha= | -0.49491 | deg
|  |  |  | @ Cl=0.1, Cd= | 0.00437
|  |  |  | @ Cl=0.4, Cd= | 0.0048736
|  |  |  | @ Cl=0.6, Cd= | 0.0068161
alpha (deg) | Cl | Cd | Cm | Cl/Cd
-20 | -1.5403 | 0.05815 | -0.0264 | -26.4884
-19.5 | -1.5546 | 0.05024 | -0.0293 | -30.9435
-19 | -1.5629 | 0.04366 | -0.031 | -35.7971
-18.5 | -1.5596 | 0.03883 | -0.0316 | -40.1648
-18 | -1.5537 | 0.03459 | -0.0316 | -44.9176
-17.5 | -1.5413 | 0.0312 | -0.0311 | -49.4006
-17 | -1.5291 | 0.028 | -0.0301 | -54.6107
-16.5 | -1.5099 | 0.02556 | -0.0288 | -59.0728
-16 | -1.4913 | 0.02325 | -0.027 | -64.1419
-15.5 | -1.4681 | 0.02144 | -0.0251 | -68.4748
-15 | -1.4481 | 0.01963 | -0.0223 | -73.7697
-14.5 | -1.4227 | 0.01836 | -0.0195 | -77.4891
-14 | -1.3968 | 0.01735 | -0.0161 | -80.5072
-13.5 | -1.3733 | 0.01624 | -0.0118 | -84.5628
-13 | -1.3381 | 0.01512 | -0.0094 | -88.4987
-12.5 | -1.3011 | 0.01434 | -0.0068 | -90.7322
-12 | -1.2572 | 0.01364 | -0.0054 | -92.1701
-11.5 | -1.2105 | 0.01301 | -0.0045 | -93.0438
-11 | -1.1618 | 0.01245 | -0.0038 | -93.3173
-10.5 | -1.1117 | 0.01193 | -0.0032 | -93.1852
-9.5 | -1.0101 | 0.01075 | -0.0023 | -93.9628
-9 | -0.9573 | 0.01029 | -0.0022 | -93.0321
-8.5 | -0.9034 | 0.0099 | -0.0021 | -91.2525
-8 | -0.8495 | 0.00945 | -0.0021 | -89.8942
-7.5 | -0.7948 | 0.00907 | -0.0022 | -87.6295
-7 | -0.7392 | 0.00877 | -0.0024 | -84.2873
-6.5 | -0.6838 | 0.0084 | -0.0025 | -81.4048
-6 | -0.6275 | 0.00812 | -0.0028 | -77.2783
-5.5 | -0.5711 | 0.00782 | -0.0031 | -73.0307
-5 | -0.5144 | 0.00754 | -0.0034 | -68.2228
-4.5 | -0.4579 | 0.00722 | -0.0037 | -63.4211
-4 | -0.4016 | 0.0068 | -0.0041 | -59.0588
-3.5 | -0.3452 | 0.00634 | -0.0044 | -54.4479
-3 | -0.2894 | 0.00574 | -0.0048 | -50.4181
-2.5 | -0.2337 | 0.00509 | -0.0053 | -45.9136
-2 | -0.1761 | 0.00476 | -0.0058 | -36.9958
-1.5 | -0.1181 | 0.00451 | -0.0064 | -26.1863
-1 | -0.0593 | 0.00445 | -0.007 | -13.3258
-0.5 | -0.0006 | 0.00438 | -0.0076 | -0.13699
0 | 0.0584 | 0.00437 | -0.0083 | 13.3638
0.5 | 0.1174 | 0.00437 | -0.0089 | 26.865
1 | 0.1764 | 0.00439 | -0.0096 | 40.1822
1.5 | 0.2352 | 0.00446 | -0.0102 | 52.7354
2 | 0.294 | 0.00454 | -0.0108 | 64.7577
2.5 | 0.3526 | 0.00466 | -0.0115 | 75.6652
3 | 0.4103 | 0.00492 | -0.012 | 83.3943
3.5 | 0.4666 | 0.00538 | -0.0125 | 86.7286
4.5 | 0.5769 | 0.00658 | -0.0131 | 87.6748
5 | 0.6317 | 0.00714 | -0.0133 | 88.4734
5.5 | 0.6865 | 0.00766 | -0.0134 | 89.6214
6 | 0.7409 | 0.00817 | -0.0135 | 90.6854
6.5 | 0.7955 | 0.0086 | -0.0136 | 92.5
7 | 0.8501 | 0.00898 | -0.0137 | 94.6659
7.5 | 0.904 | 0.00939 | -0.0137 | 96.2726
8 | 0.9578 | 0.00977 | -0.0137 | 98.0348
8.5 | 1.0104 | 0.01021 | -0.0135 | 98.9618
9 | 1.0626 | 0.01065 | -0.0133 | 99.7746
9.5 | 1.113 | 0.01119 | -0.0128 | 99.4638
10 | 1.1633 | 0.01165 | -0.0123 | 99.8541
10.5 | 1.2112 | 0.0122 | -0.0115 | 99.2787
11 | 1.2552 | 0.01282 | -0.01 | 97.9095
11.5 | 1.3003 | 0.0133 | -0.0087 | 97.7669
12 | 1.3437 | 0.01402 | -0.0074 | 95.8417
12.5 | 1.383 | 0.01484 | -0.0055 | 93.1941
13 | 1.4053 | 0.01594 | -0.0008 | 88.1619
13.5 | 1.4302 | 0.01698 | 0.0028 | 84.2285
14 | 1.4561 | 0.01823 | 0.0057 | 79.8738
14.5 | 1.4795 | 0.01982 | 0.0083 | 74.6468
15 | 1.5026 | 0.02161 | 0.0105 | 69.5326
15.5 | 1.5223 | 0.02379 | 0.0125 | 63.9891
16 | 1.5349 | 0.02669 | 0.0144 | 57.5084
16.5 | 1.5483 | 0.02974 | 0.0158 | 52.0612
17 | 1.5617 | 0.03295 | 0.0167 | 47.3961
17.5 | 1.5742 | 0.03643 | 0.0172 | 43.2116
18 | 1.5841 | 0.04035 | 0.0174 | 39.259
18.5 | 1.5921 | 0.04479 | 0.017 | 35.5459
19 | 1.595 | 0.05002 | 0.0161 | 31.8872
19.5 | 1.5951 | 0.05592 | 0.0145 | 28.5247
20 | 1.5903 | 0.06275 | 0.0123 | 25.3434

## 67. Re 4M Mach 0.10 (1)
BIGFOIL.COM POLAR EXPORT
NACA63-114 a=0.0
NACA63-114 a=0.0 |  |  |  | Cl Max: | 1.185 | at alpha= | 12.5 | deg
JavaFoil+Calcfoil stall+Eppler ext transition |  |  |  | L/D Max: | 93.691 | at alpha= | 5 | deg
Re: | 4000000 |  |  | Cd Min: | 0.0053 | at alpha= | -1 | deg
Mach: | 0.1 |  |  | Cl=0 at alpha= | -0.4918 | deg
|  |  |  | @ Cl=0.1, Cd= | 0.0053
|  |  |  | @ Cl=0.4, Cd= | 0.0055717
|  |  |  | @ Cl=0.6, Cd= | 0.0065309
alpha (deg) | Cl | Cd | Cm | Cl/Cd
-18 | -0.824 | 0.13212 | 0.006 | -6.24
-17.5 | -0.853 | 0.12446 | 0.006 | -6.851
-17 | -0.879 | 0.11647 | 0.006 | -7.544
-16.5 | -0.902 | 0.10786 | 0.006 | -8.36
-16 | -0.925 | 0.09754 | 0.006 | -9.483
-15.5 | -0.988 | 0.06313 | 0.007 | -15.643
-15 | -1.037 | 0.04334 | 0.007 | -23.921
-14.5 | -1.057 | 0.03573 | 0.007 | -29.585
-14 | -1.074 | 0.02945 | 0.006 | -36.459
-13.5 | -1.086 | 0.02436 | 0.006 | -44.589
-13 | -1.093 | 0.02056 | 0.006 | -53.175
-12.5 | -1.09 | 0.01857 | 0.005 | -58.682
-12 | -1.081 | 0.0171 | 0.005 | -63.197
-11.5 | -1.068 | 0.01568 | 0.004 | -68.107
-11 | -1.05 | 0.01454 | 0.004 | -72.239
-10.5 | -1.029 | 0.01353 | 0.004 | -76.026
-10 | -1.002 | 0.01265 | 0.003 | -79.251
-9.5 | -0.972 | 0.01193 | 0.003 | -81.525
-9 | -0.944 | 0.01123 | 0.002 | -84.011
-8.5 | -0.902 | 0.01068 | 0.002 | -84.455
-8 | -0.857 | 0.01018 | 0.001 | -84.116
-7.5 | -0.809 | 0.00977 | 0.001 | -82.76
-7 | -0.759 | 0.00942 | 0 | -80.574
-6.5 | -0.707 | 0.00909 | -0.001 | -77.724
-6 | -0.653 | 0.00875 | -0.001 | -74.602
-5.5 | -0.597 | 0.00852 | -0.002 | -70.108
-5 | -0.54 | 0.00822 | -0.002 | -65.632
-4.5 | -0.482 | 0.00802 | -0.003 | -60.041
-4 | -0.423 | 0.00618 | -0.003 | -68.416
-3.5 | -0.363 | 0.00566 | -0.004 | -64.164
-3 | -0.304 | 0.00552 | -0.004 | -54.944
-2.5 | -0.243 | 0.00545 | -0.005 | -44.687
-2 | -0.183 | 0.00538 | -0.005 | -33.986
-1.5 | -0.122 | 0.00536 | -0.006 | -22.844
-1 | -0.062 | 0.0053 | -0.006 | -11.622
-0.5 | -0.001 | 0.0053 | -0.007 | -0.173
0 | 0.06 | 0.0053 | -0.008 | 11.291
0.5 | 0.121 | 0.0053 | -0.008 | 22.722
1 | 0.181 | 0.00534 | -0.009 | 33.908
1.5 | 0.242 | 0.0054 | -0.009 | 44.809
2 | 0.302 | 0.00547 | -0.01 | 55.34
2.5 | 0.363 | 0.00551 | -0.01 | 65.843
3 | 0.423 | 0.00561 | -0.011 | 75.377
3.5 | 0.483 | 0.00578 | -0.011 | 83.6
4 | 0.542 | 0.006 | -0.012 | 90.334
4.5 | 0.601 | 0.00654 | -0.012 | 91.876
5 | 0.66 | 0.00704 | -0.013 | 93.691
5.5 | 0.717 | 0.00803 | -0.013 | 89.3
6 | 0.773 | 0.00934 | -0.014 | 82.757
6.5 | 0.827 | 0.0098 | -0.015 | 84.374
7 | 0.88 | 0.01021 | -0.015 | 86.165
7.5 | 0.926 | 0.0106 | -0.016 | 87.357
8 | 0.97 | 0.01108 | -0.016 | 87.614
8.5 | 1.012 | 0.01162 | -0.016 | 87.094
9 | 1.051 | 0.0123 | -0.017 | 85.486
9.5 | 1.086 | 0.01301 | -0.017 | 83.495
10 | 1.115 | 0.0139 | -0.018 | 80.207
10.5 | 1.139 | 0.0148 | -0.018 | 76.966
11 | 1.158 | 0.01588 | -0.019 | 72.952
11.5 | 1.172 | 0.01705 | -0.019 | 68.749
12 | 1.182 | 0.01826 | -0.02 | 64.699
12.5 | 1.185 | 0.01992 | -0.02 | 59.471
13 | 1.182 | 0.0219 | -0.02 | 53.991
13.5 | 1.175 | 0.02401 | -0.021 | 48.931
14 | 1.162 | 0.02667 | -0.021 | 43.574
14.5 | 1.143 | 0.03021 | -0.021 | 37.84
15 | 1.12 | 0.0343 | -0.021 | 32.654
15.5 | 1.089 | 0.04084 | -0.021 | 26.653
16 | 1.05 | 0.05046 | -0.021 | 20.818
16.5 | 0.994 | 0.07136 | -0.02 | 13.93
17 | 0.933 | 0.10059 | -0.018 | 9.277
17.5 | 0.896 | 0.11592 | -0.017 | 7.729

## 68. Re 4M Mach 0.10 (2)
BIGFOIL.COM POLAR EXPORT
NACA63-114 a=0.0
NACA63-114 a=0.0 |  |  |  | Cl Max: | 1.5773 | at alpha= | 18.5 | deg
XFOIL ncrit=9 |  |  |  | L/D Max: | 99.368 | at alpha= | 9 | deg
Re: | 4000000 |  |  | Cd Min: | 0.06942 | at alpha= | 20 | deg
Mach: | 0.1 |  |  | Cl=0 at alpha= | -0.49578 | deg
|  |  |  | @ Cl=0.1, Cd= | 0.00437
|  |  |  | @ Cl=0.4, Cd= | 0.0048723
|  |  |  | @ Cl=0.6, Cd= | 0.0068153
alpha (deg) | Cl | Cd | Cm | Cl/Cd
-20 | -1.4866 | 0.06856 | -0.0235 | -21.6832
-19.5 | -1.512 | 0.05828 | -0.0283 | -25.9437
-19 | -1.5321 | 0.04955 | -0.0315 | -30.9203
-18.5 | -1.534 | 0.04364 | -0.033 | -35.1512
-18 | -1.5343 | 0.03836 | -0.0337 | -39.9974
-17.5 | -1.5268 | 0.03421 | -0.0335 | -44.6302
-17 | -1.518 | 0.03043 | -0.0328 | -49.885
-16.5 | -1.5011 | 0.02758 | -0.0317 | -54.4271
-16 | -1.4844 | 0.0249 | -0.0301 | -59.6145
-15.5 | -1.4631 | 0.02276 | -0.0282 | -64.2838
-15 | -1.4443 | 0.02066 | -0.0256 | -69.908
-14.5 | -1.4197 | 0.01914 | -0.0229 | -74.1745
-14 | -1.3929 | 0.01796 | -0.0198 | -77.5557
-13.5 | -1.3709 | 0.01687 | -0.0154 | -81.2626
-13 | -1.3398 | 0.0156 | -0.0123 | -85.8846
-12.5 | -1.3072 | 0.01472 | -0.0088 | -88.8043
-12 | -1.2643 | 0.01394 | -0.007 | -90.6958
-11.5 | -1.2181 | 0.01325 | -0.0058 | -91.9321
-11 | -1.1694 | 0.01264 | -0.0049 | -92.5158
-10.5 | -1.1191 | 0.01208 | -0.0042 | -92.6407
-9.5 | -1.0169 | 0.01088 | -0.003 | -93.4651
-9 | -0.9638 | 0.01039 | -0.0028 | -92.7623
-8.5 | -0.9095 | 0.00997 | -0.0026 | -91.2237
-8 | -0.855 | 0.00954 | -0.0025 | -89.6226
-7.5 | -0.8 | 0.00913 | -0.0025 | -87.6232
-7 | -0.744 | 0.00883 | -0.0027 | -84.2582
-6.5 | -0.6882 | 0.00844 | -0.0027 | -81.5403
-6 | -0.6314 | 0.00816 | -0.003 | -77.3775
-5.5 | -0.5747 | 0.00785 | -0.0032 | -73.2102
-5 | -0.5176 | 0.00756 | -0.0035 | -68.4656
-4.5 | -0.4606 | 0.00725 | -0.0038 | -63.531
-4 | -0.404 | 0.00682 | -0.0042 | -59.2375
-3.5 | -0.3473 | 0.00636 | -0.0045 | -54.6069
-3 | -0.2911 | 0.00576 | -0.0049 | -50.5382
-2.5 | -0.2351 | 0.0051 | -0.0053 | -46.098
-2 | -0.1772 | 0.00477 | -0.0059 | -37.1488
-1.5 | -0.1188 | 0.00452 | -0.0064 | -26.2832
-1 | -0.0596 | 0.00446 | -0.0071 | -13.3632
-0.5 | -0.0005 | 0.00438 | -0.0077 | -0.11416
0 | 0.0588 | 0.00437 | -0.0083 | 13.4554
0.5 | 0.1181 | 0.00437 | -0.009 | 27.0252
1 | 0.1775 | 0.0044 | -0.0096 | 40.3409
1.5 | 0.2367 | 0.00446 | -0.0103 | 53.0717
2 | 0.2958 | 0.00455 | -0.0109 | 65.011
2.5 | 0.3548 | 0.00467 | -0.0115 | 75.9743
3 | 0.4129 | 0.00493 | -0.0121 | 83.7525
3.5 | 0.4695 | 0.0054 | -0.0125 | 86.9444
4 | 0.5253 | 0.00598 | -0.0128 | 87.8428
4.5 | 0.5805 | 0.00661 | -0.013 | 87.8215
5 | 0.6356 | 0.00719 | -0.0132 | 88.4006
5.5 | 0.6906 | 0.00771 | -0.0134 | 89.572
6.5 | 0.8005 | 0.00865 | -0.0135 | 92.5434
7 | 0.8555 | 0.00903 | -0.0135 | 94.7398
7.5 | 0.9099 | 0.00944 | -0.0135 | 96.3877
8 | 0.9638 | 0.00985 | -0.0134 | 97.8477
8.5 | 1.017 | 0.01029 | -0.0131 | 98.8338
9 | 1.0692 | 0.01076 | -0.0128 | 99.368
9.5 | 1.1202 | 0.01129 | -0.0122 | 99.2205
10 | 1.1704 | 0.01179 | -0.0116 | 99.2706
10.5 | 1.2179 | 0.0124 | -0.0105 | 98.2177
11 | 1.2623 | 0.01299 | -0.0088 | 97.1747
11.5 | 1.3071 | 0.01352 | -0.0073 | 96.679
12 | 1.3494 | 0.01431 | -0.0057 | 94.2977
12.5 | 1.385 | 0.01521 | -0.003 | 91.0585
13 | 1.4039 | 0.01635 | 0.0021 | 85.8654
13.5 | 1.4296 | 0.01754 | 0.0055 | 81.5051
14 | 1.4553 | 0.01896 | 0.0082 | 76.7563
14.5 | 1.478 | 0.02076 | 0.0108 | 71.1946
15 | 1.4998 | 0.02279 | 0.013 | 65.8096
15.5 | 1.5172 | 0.02531 | 0.015 | 59.9447
16 | 1.5259 | 0.02871 | 0.0169 | 53.1487
16.5 | 1.5439 | 0.03157 | 0.0179 | 48.904
17 | 1.5553 | 0.03514 | 0.0187 | 44.2601
17.5 | 1.5653 | 0.03908 | 0.019 | 40.0537
18 | 1.5727 | 0.04357 | 0.0188 | 36.0959
18.5 | 1.5773 | 0.04865 | 0.018 | 32.4214
19 | 1.5768 | 0.05466 | 0.0166 | 28.8474
19.5 | 1.573 | 0.06139 | 0.0145 | 25.6231
20 | 1.5624 | 0.06942 | 0.0114 | 22.5065

## 69. Re 4M Mach 0.25 (1)
BIGFOIL.COM POLAR EXPORT
NACA63-114 a=0.0
NACA63-114 a=0.0 |  |  |  | Cl Max: | 1.128 | at alpha= | 11 | deg
JavaFoil+Calcfoil stall+Eppler ext transition |  |  |  | L/D Max: | 92.328 | at alpha= | 5 | deg
Re: | 4000000 |  |  | Cd Min: | 0.00534 | at alpha= | -0.5 | deg
Mach: | 0.25 |  |  | Cl=0 at alpha= | -0.49206 | deg
|  |  |  | @ Cl=0.1, Cd= | 0.0053584
|  |  |  | @ Cl=0.4, Cd= | 0.0056253
|  |  |  | @ Cl=0.6, Cd= | 0.0065583
alpha (deg) | Cl | Cd | Cm | Cl/Cd
-16.5 | -0.604 | 0.13161 | 0.005 | -4.587
-16 | -0.656 | 0.12552 | 0.004 | -5.228
-15.5 | -0.706 | 0.11509 | 0.004 | -6.134
-15 | -0.751 | 0.10783 | 0.004 | -6.96
-14.5 | -0.784 | 0.0992 | 0.004 | -7.908
-14 | -0.816 | 0.08953 | 0.004 | -9.11
-13.5 | -0.853 | 0.07431 | 0.005 | -11.48
-13 | -0.951 | 0.03387 | 0.006 | -28.069
-12.5 | -0.98 | 0.02698 | 0.005 | -36.326
-12 | -1.004 | 0.02136 | 0.005 | -47.014
-11.5 | -1.013 | 0.01847 | 0.004 | -54.849
-11 | -1.012 | 0.01647 | 0.004 | -61.47
-10.5 | -1.003 | 0.01509 | 0.004 | -66.484
-10 | -0.988 | 0.01385 | 0.003 | -71.342
-9.5 | -0.966 | 0.01286 | 0.003 | -75.125
-9 | -0.938 | 0.01202 | 0.002 | -78.018
-8.5 | -0.906 | 0.01084 | 0.002 | -83.518
-8 | -0.869 | 0.01068 | 0.001 | -81.41
-7.5 | -0.824 | 0.01017 | 0.001 | -80.986
-7 | -0.775 | 0.00971 | 0 | -79.737
-6.5 | -0.723 | 0.00939 | -0.001 | -76.95
-6 | -0.668 | 0.00906 | -0.001 | -73.778
-5.5 | -0.612 | 0.00874 | -0.002 | -70.045
-5 | -0.554 | 0.00842 | -0.002 | -65.733
-4.5 | -0.494 | 0.00815 | -0.003 | -60.666
-4 | -0.434 | 0.00634 | -0.003 | -68.506
-3.5 | -0.373 | 0.0057 | -0.004 | -65.483
-3 | -0.312 | 0.00559 | -0.004 | -55.799
-2.5 | -0.25 | 0.00547 | -0.005 | -45.707
-2 | -0.188 | 0.00541 | -0.005 | -34.776
-1.5 | -0.126 | 0.00537 | -0.006 | -23.402
-1 | -0.063 | 0.00537 | -0.007 | -11.804
-0.5 | -0.001 | 0.00534 | -0.007 | -0.176
0 | 0.062 | 0.00534 | -0.008 | 11.516
0.5 | 0.124 | 0.00537 | -0.008 | 23.05
1 | 0.186 | 0.00541 | -0.009 | 34.45
1.5 | 0.249 | 0.00546 | -0.009 | 45.528
2 | 0.311 | 0.0055 | -0.01 | 56.539
2.5 | 0.373 | 0.00556 | -0.011 | 67.018
3 | 0.435 | 0.00571 | -0.011 | 76.106
3.5 | 0.496 | 0.00585 | -0.012 | 84.855
4 | 0.557 | 0.0062 | -0.012 | 89.889
4.5 | 0.617 | 0.0067 | -0.013 | 92.18
5 | 0.677 | 0.00733 | -0.013 | 92.328
5.5 | 0.735 | 0.00923 | -0.014 | 79.643
6 | 0.792 | 0.00967 | -0.014 | 81.892
6.5 | 0.847 | 0.01022 | -0.015 | 82.893
7 | 0.894 | 0.01056 | -0.015 | 84.714
7.5 | 0.94 | 0.01108 | -0.016 | 84.897
8 | 0.984 | 0.01167 | -0.016 | 84.251
8.5 | 1.023 | 0.01237 | -0.017 | 82.691
9 | 1.058 | 0.01317 | -0.017 | 80.364
9.5 | 1.088 | 0.01405 | -0.018 | 77.402
10 | 1.108 | 0.01517 | -0.018 | 73.09
10.5 | 1.122 | 0.01633 | -0.019 | 68.735
11 | 1.128 | 0.01779 | -0.019 | 63.424
11.5 | 1.127 | 0.01919 | -0.019 | 58.738
12 | 1.116 | 0.02115 | -0.02 | 52.795
12.5 | 1.096 | 0.02356 | -0.02 | 46.534
13 | 1.067 | 0.02675 | -0.02 | 39.879
13.5 | 1.024 | 0.0322 | -0.021 | 31.788
14 | 0.961 | 0.04354 | -0.02 | 22.074
14.5 | 0.848 | 0.08579 | -0.016 | 9.88
15 | 0.786 | 0.10405 | -0.014 | 7.556
15.5 | 0.732 | 0.11494 | -0.014 | 6.366
16 | 0.675 | 0.12507 | -0.013 | 5.397

## 70. Re 4M Mach 0.25 (2)
BIGFOIL.COM POLAR EXPORT
NACA63-114 a=0.0
NACA63-114 a=0.0 |  |  |  | Cl Max: | 1.4821 | at alpha= | 16.5 | deg
XFOIL ncrit=9 |  |  |  | L/D Max: | 97.3981 | at alpha= | 8.5 | deg
Re: | 4000000 |  |  | Cd Min: | 0.17374 | at alpha= | -20 | deg
Mach: | 0.25 |  |  | Cl=0 at alpha= | -0.49674 | deg
|  |  |  | @ Cl=0.1, Cd= | 0.00441
|  |  |  | @ Cl=0.4, Cd= | 0.0048573
|  |  |  | @ Cl=0.6, Cd= | 0.00682
alpha (deg) | Cl | Cd | Cm | Cl/Cd
-20 | -1.0085 | 0.17374 | 0.0399 | -5.8047
-19.5 | -1.0881 | 0.14663 | 0.0212 | -7.4207
-19 | -1.2026 | 0.11507 | -0.0005 | -10.451
-18.5 | -1.2444 | 0.09836 | -0.0115 | -12.6515
-18 | -1.3026 | 0.08011 | -0.0234 | -16.2601
-17.5 | -1.3419 | 0.06648 | -0.0314 | -20.185
-17 | -1.3688 | 0.05574 | -0.0367 | -24.5569
-16.5 | -1.3746 | 0.0484 | -0.0394 | -28.4008
-16 | -1.3782 | 0.04194 | -0.0409 | -32.8612
-15.5 | -1.3819 | 0.03608 | -0.0413 | -38.301
-15 | -1.3813 | 0.03108 | -0.0406 | -44.4434
-14.5 | -1.3733 | 0.02713 | -0.039 | -50.6192
-14 | -1.356 | 0.02417 | -0.0367 | -56.1026
-13.5 | -1.3404 | 0.02141 | -0.0337 | -62.6063
-13 | -1.319 | 0.01934 | -0.0302 | -68.2006
-12.5 | -1.2955 | 0.01779 | -0.026 | -72.8218
-12 | -1.2887 | 0.01615 | -0.0183 | -79.7957
-11.5 | -1.2515 | 0.01493 | -0.0148 | -83.8245
-11 | -1.2057 | 0.01403 | -0.0124 | -85.9373
-10.5 | -1.1568 | 0.01319 | -0.0104 | -87.7028
-10 | -1.1054 | 0.01244 | -0.0089 | -88.8585
-9.5 | -1.0519 | 0.0118 | -0.0076 | -89.1441
-9 | -0.9988 | 0.01103 | -0.0064 | -90.553
-8.5 | -0.9432 | 0.01046 | -0.0056 | -90.1721
-8 | -0.8862 | 0.00998 | -0.0051 | -88.7976
-7.5 | -0.829 | 0.0095 | -0.0046 | -87.2632
-7 | -0.7711 | 0.00907 | -0.0043 | -85.0165
-6.5 | -0.7125 | 0.00871 | -0.0042 | -81.8025
-6 | -0.6538 | 0.00835 | -0.0041 | -78.2994
-5.5 | -0.5947 | 0.00802 | -0.0042 | -74.1521
-5 | -0.5353 | 0.00773 | -0.0043 | -69.2497
-4.5 | -0.4759 | 0.00741 | -0.0045 | -64.224
-4 | -0.4172 | 0.00699 | -0.0047 | -59.6853
-3.5 | -0.3585 | 0.00652 | -0.0049 | -54.9847
-3 | -0.3005 | 0.0059 | -0.0052 | -50.9322
-2.5 | -0.2428 | 0.00519 | -0.0056 | -46.7823
-2 | -0.1832 | 0.00482 | -0.0061 | -38.0083
-1.5 | -0.1228 | 0.00457 | -0.0067 | -26.8709
-1 | -0.0615 | 0.0045 | -0.0073 | -13.6667
-0.5 | -0.0004 | 0.00442 | -0.0079 | -0.090498
0 | 0.061 | 0.00441 | -0.0086 | 13.8322
0.5 | 0.1223 | 0.00441 | -0.0093 | 27.7324
1 | 0.1837 | 0.00445 | -0.0099 | 41.2809
1.5 | 0.2451 | 0.00451 | -0.0106 | 54.3459
2 | 0.3061 | 0.00462 | -0.0112 | 66.2554
2.5 | 0.3672 | 0.00471 | -0.0118 | 77.9618
3 | 0.4273 | 0.00498 | -0.0123 | 85.8032
3.5 | 0.4858 | 0.0055 | -0.0126 | 88.3273
4 | 0.5432 | 0.00615 | -0.0129 | 88.3252
4.5 | 0.6 | 0.00682 | -0.0129 | 87.9765
5.5 | 0.7138 | 0.00799 | -0.0129 | 89.3367
6 | 0.7705 | 0.00851 | -0.0127 | 90.5405
6.5 | 0.8277 | 0.00895 | -0.0125 | 92.4804
7 | 0.8848 | 0.00938 | -0.0122 | 94.3284
7.5 | 0.9415 | 0.0098 | -0.0118 | 96.0714
8 | 0.997 | 0.0103 | -0.0112 | 96.7961
8.5 | 1.0519 | 0.0108 | -0.0105 | 97.3981
9 | 1.105 | 0.0114 | -0.0094 | 96.9298
9.5 | 1.1574 | 0.01198 | -0.0082 | 96.611
10 | 1.2057 | 0.01275 | -0.0064 | 94.5647
10.5 | 1.2528 | 0.01343 | -0.0043 | 93.2837
11 | 1.2928 | 0.01414 | -0.0009 | 91.4286
11.5 | 1.3268 | 0.01504 | 0.0031 | 88.2181
12 | 1.3445 | 0.01653 | 0.0087 | 81.337
12.5 | 1.3731 | 0.01794 | 0.0121 | 76.5385
13 | 1.3979 | 0.01983 | 0.0154 | 70.4942
13.5 | 1.421 | 0.02204 | 0.0182 | 64.4737
14 | 1.4405 | 0.02472 | 0.0208 | 58.2727
14.5 | 1.4541 | 0.02806 | 0.0229 | 51.8211
15 | 1.4679 | 0.03162 | 0.0245 | 46.4231
15.5 | 1.4765 | 0.03587 | 0.0256 | 41.1625
16 | 1.4783 | 0.04107 | 0.026 | 35.9946
16.5 | 1.4821 | 0.04656 | 0.0255 | 31.832
17 | 1.4785 | 0.05323 | 0.0242 | 27.7757
17.5 | 1.4699 | 0.06096 | 0.0218 | 24.1125
18 | 1.4587 | 0.06953 | 0.0184 | 20.9794
18.5 | 1.4377 | 0.08002 | 0.0134 | 17.9668
19 | 1.4094 | 0.0923 | 0.0067 | 15.2698
19.5 | 1.3715 | 0.10687 | -0.002 | 12.8333
20 | 1.3199 | 0.12469 | -0.0135 | 10.5855

## 71. Re 4M Mach 0.50 (1)
BIGFOIL.COM POLAR EXPORT
NACA63-114 a=0.0
NACA63-114 a=0.0 |  |  |  | Cl Max: | 1.121 | at alpha= | 20 | deg
JavaFoil+Calcfoil stall+Eppler ext transition |  |  |  | L/D Max: | 89.227 | at alpha= | 4.5 | deg
Re: | 4000000 |  |  | Cd Min: | 0.00549 | at alpha= | -0.5 | deg
Mach: | 0.5 |  |  | Cl=0 at alpha= | -0.49286 | deg
|  |  |  | @ Cl=0.1, Cd= | 0.00553
|  |  |  | @ Cl=0.4, Cd= | 0.0058136
|  |  |  | @ Cl=0.6, Cd= | 0.0067837
alpha (deg) | Cl | Cd | Cm | Cl/Cd
-20 | -1.075 | 0.15952 | 0.008 | -6.739
-19.5 | -1.053 | 0.15852 | 0.008 | -6.64
-19 | -1.023 | 0.15125 | 0.008 | -6.766
-18.5 | -0.993 | 0.14907 | 0.007 | -6.662
-18 | -0.966 | 0.14372 | 0.007 | -6.721
-17.5 | -0.939 | 0.13725 | 0.007 | -6.84
-17 | -0.914 | 0.13835 | 0.006 | -6.604
-16.5 | -0.883 | 0.15097 | 0.006 | -5.846
-16 | -0.856 | 0.12816 | 0.005 | -6.679
-15.5 | -0.829 | 0.12354 | 0.005 | -6.708
-15 | -0.803 | 0.11923 | 0.005 | -6.738
-14.5 | -0.774 | 0.1134 | 0.005 | -6.829
-14 | -0.746 | 0.10874 | 0.004 | -6.859
-13.5 | -0.719 | 0.10503 | 0.004 | -6.844
-13 | -0.692 | 0.10144 | 0.004 | -6.819
-12.5 | -0.664 | 0.0984 | 0.003 | -6.749
-12 | -0.636 | 0.08842 | 0.003 | -7.195
-11.5 | -0.61 | 0.0785 | 0.003 | -7.768
-11 | -0.583 | 0.07232 | 0.002 | -8.057
-10.5 | -0.554 | 0.07989 | 0.002 | -6.932
-10 | -0.526 | 0.07063 | 0.002 | -7.453
-9.5 | -0.5 | 0.06311 | 0.002 | -7.925
-9 | -0.484 | 0.05076 | 0.002 | -9.531
-8.5 | -0.444 | 0.05837 | 0.001 | -7.609
-8 | -0.742 | 0.01541 | 0.001 | -48.171
-7.5 | -0.802 | 0.01333 | 0.001 | -60.144
-7 | -0.797 | 0.01209 | 0 | -65.875
-6.5 | -0.767 | 0.01122 | -0.001 | -68.414
-6 | -0.728 | 0.01046 | -0.001 | -69.609
-5.5 | -0.673 | 0.00988 | -0.002 | -68.119
-5 | -0.612 | 0.00937 | -0.002 | -65.337
-4.5 | -0.549 | 0.00895 | -0.003 | -61.296
-4 | -0.483 | 0.00855 | -0.004 | -56.468
-3.5 | -0.416 | 0.00636 | -0.004 | -65.351
-3 | -0.348 | 0.00584 | -0.005 | -59.606
-2.5 | -0.279 | 0.00572 | -0.005 | -48.84
-2 | -0.21 | 0.00562 | -0.006 | -37.344
-1.5 | -0.141 | 0.00554 | -0.007 | -25.347
-1 | -0.071 | 0.00554 | -0.007 | -12.776
-0.5 | -0.001 | 0.00549 | -0.008 | -0.192
0 | 0.069 | 0.00553 | -0.009 | 12.446
0.5 | 0.138 | 0.00553 | -0.009 | 25.047
1 | 0.208 | 0.00556 | -0.01 | 37.455
1.5 | 0.278 | 0.00565 | -0.01 | 49.172
2 | 0.347 | 0.0057 | -0.011 | 60.877
2.5 | 0.417 | 0.00585 | -0.012 | 71.228
3 | 0.485 | 0.00603 | -0.012 | 80.461
3.5 | 0.554 | 0.00631 | -0.013 | 87.803
4 | 0.621 | 0.007 | -0.014 | 88.773
4.5 | 0.687 | 0.0077 | -0.014 | 89.227
5 | 0.746 | 0.01011 | -0.015 | 73.747
5.5 | 0.804 | 0.01074 | -0.015 | 74.856
6 | 0.856 | 0.0115 | -0.016 | 74.478
6.5 | 0.903 | 0.0123 | -0.016 | 73.436
7 | 0.941 | 0.01325 | -0.017 | 71.001
7.5 | 0.964 | 0.01449 | -0.017 | 66.555
8 | 0.963 | 0.01614 | -0.018 | 59.657
8.5 | 0.904 | 0.01849 | -0.018 | 48.884
9 | 0.594 | 0.02838 | -0.018 | 20.922
9.5 | 0.55 | 0.07058 | -0.009 | 7.792
10 | 0.661 | 0.02852 | -0.019 | 23.176
10.5 | 0.606 | 0.07365 | -0.01 | 8.221
11 | 0.632 | 0.08294 | -0.01 | 7.623
11.5 | 0.661 | 0.07638 | -0.012 | 8.657
12 | 0.687 | 0.08511 | -0.011 | 8.069
12.5 | 0.713 | 0.09436 | -0.012 | 7.56
13 | 0.743 | 0.10166 | -0.013 | 7.304
13.5 | 0.768 | 0.10512 | -0.013 | 7.308
14 | 0.795 | 0.10883 | -0.013 | 7.305
14.5 | 0.825 | 0.11287 | -0.015 | 7.312
15 | 0.85 | 0.1173 | -0.014 | 7.247
15.5 | 0.877 | 0.12213 | -0.015 | 7.182
16 | 0.906 | 0.12774 | -0.016 | 7.095
16.5 | 0.936 | 0.13306 | -0.017 | 7.036
17 | 0.959 | 0.13344 | -0.016 | 7.187
17.5 | 0.986 | 0.13685 | -0.017 | 7.204
18 | 1.016 | 0.14387 | -0.018 | 7.06
18.5 | 1.047 | 0.14945 | -0.019 | 7.002
19 | 1.067 | 0.15223 | -0.018 | 7.01
19.5 | 1.094 | 0.15619 | -0.019 | 7.004
20 | 1.121 | 0.16444 | -0.02 | 6.82

## 72. Re 4M Mach 0.50 (2)
BIGFOIL.COM POLAR EXPORT
NACA63-114 a=0.0
NACA63-114 a=0.0 |  |  |  | Cl Max: | 1.1549 | at alpha= | 9.5 | deg
XFOIL ncrit=9 |  |  |  | L/D Max: | 92.439 | at alpha= | 3 | deg
Re: | 4000000 |  |  | Cd Min: | 0.12661 | at alpha= | 14.5 | deg
Mach: | 0.5 |  |  | Cl=0 at alpha= | -0.50142 | deg
|  |  |  | @ Cl=0.1, Cd= | 0.0046041
|  |  |  | @ Cl=0.4, Cd= | 0.0049264
|  |  |  | @ Cl=0.6, Cd= | 0.0066177
alpha (deg) | Cl | Cd | Cm | Cl/Cd
-13.5 | -0.721 | 0.12658 | 0.007 | -5.696
-13 | -0.7361 | 0.11269 | -0.0019 | -6.5321
-12.5 | -0.766 | 0.09668 | -0.013 | -7.923
-12 | -0.7999 | 0.0808 | -0.023 | -9.8998
-11.5 | -0.8272 | 0.06664 | -0.0332 | -12.413
-11 | -0.859 | 0.05419 | -0.0417 | -15.8516
-10.5 | -0.8953 | 0.04332 | -0.0474 | -20.6671
-10 | -0.9328 | 0.03403 | -0.0497 | -27.4111
-9.5 | -0.9646 | 0.02651 | -0.0481 | -36.3863
-9 | -0.9782 | 0.02109 | -0.0434 | -46.3822
-8.5 | -0.9834 | 0.01703 | -0.036 | -57.7452
-8 | -0.976 | 0.01442 | -0.0267 | -67.6838
-7.5 | -0.9373 | 0.0124 | -0.0206 | -75.5887
-7 | -0.8813 | 0.01111 | -0.0165 | -79.3249
-6.5 | -0.8187 | 0.01014 | -0.0135 | -80.7396
-6 | -0.7514 | 0.00949 | -0.0115 | -79.1781
-5.5 | -0.6831 | 0.00893 | -0.01 | -76.495
-5 | -0.6138 | 0.0085 | -0.0089 | -72.2118
-4.5 | -0.5448 | 0.00808 | -0.0082 | -67.4257
-4 | -0.4757 | 0.00771 | -0.0077 | -61.6991
-3.5 | -0.4081 | 0.0072 | -0.0074 | -56.6806
-3 | -0.3415 | 0.00657 | -0.0072 | -51.9787
-2.5 | -0.2768 | 0.00567 | -0.0071 | -48.8183
-2 | -0.2098 | 0.00505 | -0.0073 | -41.5446
-1 | -0.0701 | 0.00468 | -0.0084 | -14.9786
-0.5 | 0.0002 | 0.0046 | -0.0091 | 0.043478
0 | 0.0708 | 0.0046 | -0.0098 | 15.3913
0.5 | 0.1413 | 0.00461 | -0.0105 | 30.6508
1 | 0.212 | 0.00466 | -0.0112 | 45.4936
1.5 | 0.2827 | 0.00472 | -0.0118 | 59.8941
2 | 0.3531 | 0.00484 | -0.0124 | 72.9545
2.5 | 0.4237 | 0.00497 | -0.0129 | 85.2515
3 | 0.4927 | 0.00533 | -0.0131 | 92.439
3.5 | 0.5585 | 0.00606 | -0.0129 | 92.1617
4 | 0.6225 | 0.00692 | -0.0124 | 89.9566
5 | 0.7495 | 0.00856 | -0.0103 | 87.5584
5.5 | 0.8146 | 0.00918 | -0.009 | 88.7364
6 | 0.8802 | 0.00975 | -0.0074 | 90.2769
6.5 | 0.9445 | 0.01037 | -0.0053 | 91.08
7 | 1.0055 | 0.01114 | -0.0024 | 90.2603
7.5 | 1.0633 | 0.01198 | 0.0012 | 88.7563
8 | 1.1075 | 0.01316 | 0.0067 | 84.1565
8.5 | 1.127 | 0.01477 | 0.015 | 76.3033
9 | 1.1459 | 0.01724 | 0.0215 | 66.4675
9.5 | 1.1549 | 0.02074 | 0.0272 | 55.6847
10 | 1.1459 | 0.02555 | 0.0326 | 44.8493
11 | 1.1047 | 0.04018 | 0.0348 | 27.4938
11.5 | 1.0758 | 0.04955 | 0.0326 | 21.7114
12 | 1.0473 | 0.0601 | 0.0281 | 17.426
12.5 | 1.0204 | 0.07176 | 0.0216 | 14.2196
13 | 0.9926 | 0.08483 | 0.0134 | 11.701
13.5 | 0.9686 | 0.09846 | 0.0045 | 9.8375
14 | 0.9479 | 0.11236 | -0.0045 | 8.4363
14.5 | 0.9271 | 0.12661 | -0.0138 | 7.3225

## 73. Re 5M Mach 0.00 (1)
BIGFOIL.COM POLAR EXPORT
NACA63-114 a=0.0
NACA63-114 a=0.0 |  |  |  | Cl Max: | 1.199 | at alpha= | 13 | deg
JavaFoil+Calcfoil stall+Eppler ext transition |  |  |  | L/D Max: | 91.909 | at alpha= | 8 | deg
Re: | 5000000 |  |  | Cd Min: | 0.00521 | at alpha= | -0.5 | deg
Mach: | 0 |  |  | Cl=0 at alpha= | -0.4918 | deg
|  |  |  | @ Cl=0.1, Cd= | 0.00524
|  |  |  | @ Cl=0.4, Cd= | 0.005524
|  |  |  | @ Cl=0.6, Cd= | 0.0065759
alpha (deg) | Cl | Cd | Cm | Cl/Cd
-18.5 | -0.849 | 0.12994 | 0.007 | -6.534
-18 | -0.873 | 0.12462 | 0.007 | -7.006
-17.5 | -0.903 | 0.11229 | 0.007 | -8.042
-17 | -0.93 | 0.10088 | 0.007 | -9.224
-16.5 | -0.962 | 0.0852 | 0.007 | -11.285
-16 | -1.021 | 0.05488 | 0.007 | -18.601
-15.5 | -1.063 | 0.03909 | 0.007 | -27.206
-15 | -1.088 | 0.03202 | 0.007 | -33.98
-14.5 | -1.097 | 0.02847 | 0.007 | -38.543
-14 | -1.106 | 0.02464 | 0.006 | -44.872
-13.5 | -1.111 | 0.02137 | 0.006 | -51.963
-13 | -1.111 | 0.01862 | 0.006 | -59.696
-12.5 | -1.104 | 0.01699 | 0.005 | -65.018
-12 | -1.093 | 0.01576 | 0.005 | -69.34
-11.5 | -1.078 | 0.01439 | 0.004 | -74.949
-11 | -1.058 | 0.01357 | 0.004 | -77.916
-10.5 | -1.034 | 0.01268 | 0.004 | -81.539
-10 | -1.007 | 0.01191 | 0.003 | -84.55
-9.5 | -0.976 | 0.01075 | 0.003 | -90.802
-9 | -0.942 | 0.01065 | 0.002 | -88.444
-8.5 | -0.899 | 0.01015 | 0.002 | -88.575
-8 | -0.854 | 0.00976 | 0.001 | -87.537
-7.5 | -0.806 | 0.0094 | 0.001 | -85.758
-7 | -0.756 | 0.00902 | 0 | -83.764
-6.5 | -0.704 | 0.00875 | -0.001 | -80.392
-6 | -0.65 | 0.00844 | -0.001 | -76.946
-5.5 | -0.594 | 0.00821 | -0.002 | -72.336
-5 | -0.537 | 0.00795 | -0.002 | -67.596
-4.5 | -0.479 | 0.00774 | -0.003 | -61.942
-4 | -0.421 | 0.00635 | -0.003 | -66.239
-3.5 | -0.362 | 0.00575 | -0.004 | -62.916
-3 | -0.302 | 0.00548 | -0.004 | -55.139
-2.5 | -0.242 | 0.00537 | -0.005 | -45.087
-2 | -0.182 | 0.00529 | -0.005 | -34.385
-1.5 | -0.122 | 0.00523 | -0.006 | -23.274
-1 | -0.061 | 0.00523 | -0.006 | -11.723
-0.5 | -0.001 | 0.00521 | -0.007 | -0.175
0 | 0.06 | 0.00522 | -0.007 | 11.416
0.5 | 0.12 | 0.00525 | -0.008 | 22.848
1 | 0.18 | 0.00525 | -0.009 | 34.325
1.5 | 0.241 | 0.00532 | -0.009 | 45.238
2 | 0.301 | 0.00539 | -0.01 | 55.857
2.5 | 0.361 | 0.00542 | -0.01 | 66.628
3 | 0.421 | 0.00558 | -0.011 | 75.426
3.5 | 0.481 | 0.00577 | -0.011 | 83.231
4 | 0.54 | 0.0062 | -0.012 | 87.026
4.5 | 0.598 | 0.00655 | -0.012 | 91.305
5 | 0.656 | 0.0073 | -0.013 | 89.977
5.5 | 0.714 | 0.00796 | -0.013 | 89.661
6 | 0.769 | 0.00892 | -0.014 | 86.191
6.5 | 0.823 | 0.00935 | -0.015 | 88.033
7 | 0.876 | 0.00979 | -0.015 | 89.454
7.5 | 0.927 | 0.01027 | -0.016 | 90.265
8 | 0.971 | 0.01056 | -0.016 | 91.909
8.5 | 1.013 | 0.01107 | -0.016 | 91.508
9 | 1.052 | 0.01162 | -0.017 | 90.594
9.5 | 1.088 | 0.0123 | -0.017 | 88.456
10 | 1.118 | 0.0131 | -0.018 | 85.326
10.5 | 1.143 | 0.01386 | -0.018 | 82.484
11 | 1.164 | 0.0148 | -0.019 | 78.688
11.5 | 1.18 | 0.01587 | -0.019 | 74.366
12 | 1.192 | 0.01703 | -0.02 | 69.981
12.5 | 1.198 | 0.0185 | -0.02 | 64.744
13 | 1.199 | 0.02019 | -0.02 | 59.382
13.5 | 1.195 | 0.022 | -0.021 | 54.35
14 | 1.187 | 0.02422 | -0.021 | 49.016
14.5 | 1.174 | 0.02691 | -0.021 | 43.614
15 | 1.157 | 0.02988 | -0.022 | 38.712
15.5 | 1.134 | 0.03428 | -0.022 | 33.07
16 | 1.106 | 0.03985 | -0.022 | 27.755
16.5 | 1.075 | 0.04656 | -0.022 | 23.099
17 | 1.034 | 0.05926 | -0.021 | 17.448
17.5 | 0.979 | 0.08312 | -0.02 | 11.774
18 | 0.951 | 0.0904 | -0.02 | 10.516

## 74. Re 5M Mach 0.00 (2)
BIGFOIL.COM POLAR EXPORT
NACA63-114 a=0.0
NACA63-114 a=0.0 |  |  |  | Cl Max: | 1.6315 | at alpha= | 19.5 | deg
XFOIL ncrit=9 |  |  |  | L/D Max: | 104.785 | at alpha= | 9.5 | deg
Re: | 5000000 |  |  | Cd Min: | 0.05834 | at alpha= | 20 | deg
Mach: | 0 |  |  | Cl=0 at alpha= | -0.49576 | deg
|  |  |  | @ Cl=0.1, Cd= | 0.00422
|  |  |  | @ Cl=0.4, Cd= | 0.0048441
|  |  |  | @ Cl=0.6, Cd= | 0.0067248
alpha (deg) | Cl | Cd | Cm | Cl/Cd
-20 | -1.5957 | 0.05102 | -0.0293 | -31.276
-19.5 | -1.5946 | 0.04545 | -0.0309 | -35.0847
-19 | -1.5916 | 0.04043 | -0.0318 | -39.3668
-18.5 | -1.5828 | 0.0364 | -0.032 | -43.4835
-18 | -1.5799 | 0.03207 | -0.0316 | -49.2641
-17.5 | -1.578 | 0.028 | -0.0303 | -56.3571
-17 | -1.565 | 0.02511 | -0.0288 | -62.3258
-16.5 | -1.5461 | 0.02286 | -0.027 | -67.6334
-16 | -1.5259 | 0.02089 | -0.0247 | -73.0445
-15.5 | -1.503 | 0.01929 | -0.0222 | -77.916
-15 | -1.4814 | 0.01784 | -0.019 | -83.0381
-14.5 | -1.4587 | 0.01676 | -0.0151 | -87.0346
-14 | -1.4309 | 0.01593 | -0.0113 | -89.8242
-13.5 | -1.3884 | 0.01511 | -0.0101 | -91.8862
-13 | -1.3528 | 0.01455 | -0.0071 | -92.9759
-12.5 | -1.3096 | 0.01386 | -0.0056 | -94.4877
-12 | -1.2659 | 0.01302 | -0.0043 | -97.2273
-11.5 | -1.2189 | 0.01233 | -0.0033 | -98.8564
-10 | -1.0666 | 0.0108 | -0.002 | -98.7593
-9.5 | -1.0141 | 0.01033 | -0.0018 | -98.1704
-9 | -0.9614 | 0.00982 | -0.0016 | -97.9022
-8.5 | -0.9073 | 0.00943 | -0.0016 | -96.2142
-8 | -0.8523 | 0.0091 | -0.0017 | -93.6593
-7.5 | -0.7976 | 0.0087 | -0.0018 | -91.6782
-7 | -0.7418 | 0.0084 | -0.002 | -88.3095
-6.5 | -0.6859 | 0.00807 | -0.0022 | -84.9938
-6 | -0.6294 | 0.0078 | -0.0025 | -80.6923
-5.5 | -0.5729 | 0.00753 | -0.0028 | -76.0823
-5 | -0.5159 | 0.00727 | -0.0032 | -70.9629
-4.5 | -0.4589 | 0.00701 | -0.0036 | -65.4636
-4 | -0.4023 | 0.00663 | -0.004 | -60.6787
-3.5 | -0.3454 | 0.00626 | -0.0044 | -55.1757
-3 | -0.2891 | 0.00576 | -0.0048 | -50.191
-2.5 | -0.2328 | 0.00517 | -0.0052 | -45.029
-2 | -0.1757 | 0.00473 | -0.0058 | -37.1459
-1.5 | -0.118 | 0.00442 | -0.0064 | -26.6968
-1 | -0.0593 | 0.00434 | -0.007 | -13.6636
-0.5 | -0.0005 | 0.00427 | -0.0076 | -0.1171
0 | 0.0585 | 0.00422 | -0.0083 | 13.8626
0.5 | 0.1176 | 0.00422 | -0.009 | 27.8673
1 | 0.1765 | 0.00425 | -0.0096 | 41.5294
1.5 | 0.2354 | 0.00433 | -0.0103 | 54.3649
2 | 0.2941 | 0.00442 | -0.0109 | 66.5385
2.5 | 0.3528 | 0.00453 | -0.0115 | 77.8808
3 | 0.4099 | 0.00491 | -0.012 | 83.4827
3.5 | 0.4661 | 0.00542 | -0.0125 | 85.9963
4 | 0.5219 | 0.00595 | -0.0129 | 87.7143
4.5 | 0.577 | 0.00653 | -0.0131 | 88.3614
5 | 0.6325 | 0.007 | -0.0134 | 90.3571
5.5 | 0.6877 | 0.00747 | -0.0136 | 92.0616
6 | 0.7426 | 0.00793 | -0.0138 | 93.6444
6.5 | 0.7978 | 0.00831 | -0.014 | 96.0048
7 | 0.8528 | 0.00865 | -0.0141 | 98.5896
7.5 | 0.9074 | 0.00901 | -0.0142 | 100.7103
8 | 0.9611 | 0.00942 | -0.0142 | 102.0276
8.5 | 1.0149 | 0.00978 | -0.0142 | 103.773
9 | 1.067 | 0.01026 | -0.0139 | 103.9961
9.5 | 1.1191 | 0.01068 | -0.0137 | 104.7846
10 | 1.1698 | 0.01117 | -0.0133 | 104.7269
10.5 | 1.2183 | 0.01174 | -0.0126 | 103.7734
11 | 1.2666 | 0.01223 | -0.0118 | 103.565
11.5 | 1.3114 | 0.01275 | -0.0104 | 102.8549
12 | 1.3541 | 0.01336 | -0.0088 | 101.3548
12.5 | 1.3947 | 0.01419 | -0.007 | 98.2875
13 | 1.4335 | 0.01492 | -0.005 | 96.0791
13.5 | 1.4564 | 0.0158 | -0.0004 | 92.1772
14 | 1.4798 | 0.01694 | 0.0032 | 87.3554
14.5 | 1.5026 | 0.01838 | 0.0063 | 81.7519
15 | 1.5231 | 0.02017 | 0.0091 | 75.5131
15.5 | 1.5409 | 0.02235 | 0.0115 | 68.9441
16 | 1.5611 | 0.02453 | 0.0134 | 63.6404
16.5 | 1.5811 | 0.0269 | 0.0148 | 58.777
17 | 1.5965 | 0.02975 | 0.0161 | 53.6639
17.5 | 1.6101 | 0.03294 | 0.017 | 48.8798
18 | 1.6198 | 0.03664 | 0.0175 | 44.2085
18.5 | 1.627 | 0.04087 | 0.0176 | 39.8092
19 | 1.631 | 0.04574 | 0.0171 | 35.6581
19.5 | 1.6315 | 0.05129 | 0.016 | 31.8093
20 | 1.6227 | 0.05834 | 0.014 | 27.8145

## 75. Re 5M Mach 0.10 (1)
BIGFOIL.COM POLAR EXPORT
NACA63-114 a=0.0
NACA63-114 a=0.0 |  |  |  | Cl Max: | 1.188 | at alpha= | 12.5 | deg
JavaFoil+Calcfoil stall+Eppler ext transition |  |  |  | L/D Max: | 91.535 | at alpha= | 4.5 | deg
Re: | 5000000 |  |  | Cd Min: | 0.0052 | at alpha= | -0.5 | deg
Mach: | 0.1 |  |  | Cl=0 at alpha= | -0.4918 | deg
|  |  |  | @ Cl=0.1, Cd= | 0.0052397
|  |  |  | @ Cl=0.4, Cd= | 0.0055478
|  |  |  | @ Cl=0.6, Cd= | 0.0065639
alpha (deg) | Cl | Cd | Cm | Cl/Cd
-18 | -0.828 | 0.12739 | 0.006 | -6.498
-17.5 | -0.856 | 0.12075 | 0.006 | -7.09
-17 | -0.884 | 0.11029 | 0.006 | -8.019
-16.5 | -0.911 | 0.09969 | 0.006 | -9.133
-16 | -0.945 | 0.08279 | 0.007 | -11.412
-15.5 | -1.02 | 0.04652 | 0.007 | -21.925
-15 | -1.054 | 0.03603 | 0.007 | -29.25
-14.5 | -1.07 | 0.03085 | 0.007 | -34.684
-14 | -1.083 | 0.02641 | 0.006 | -41.005
-13.5 | -1.093 | 0.02243 | 0.006 | -48.706
-13 | -1.098 | 0.01925 | 0.006 | -57.01
-12.5 | -1.094 | 0.01747 | 0.005 | -62.587
-12 | -1.084 | 0.01615 | 0.005 | -67.164
-11.5 | -1.071 | 0.01486 | 0.004 | -72.081
-11 | -1.054 | 0.01382 | 0.004 | -76.245
-10.5 | -1.031 | 0.01291 | 0.004 | -79.898
-10 | -1.005 | 0.01208 | 0.003 | -83.216
-9.5 | -0.975 | 0.0104 | 0.003 | -93.796
-9 | -0.944 | 0.01072 | 0.002 | -88.047
-8.5 | -0.902 | 0.0102 | 0.002 | -88.354
-8 | -0.857 | 0.00979 | 0.001 | -87.532
-7.5 | -0.809 | 0.00943 | 0.001 | -85.745
-7 | -0.759 | 0.0091 | 0 | -83.362
-6.5 | -0.707 | 0.00883 | -0.001 | -80.068
-6 | -0.653 | 0.00851 | -0.001 | -76.659
-5.5 | -0.597 | 0.00823 | -0.002 | -72.532
-5 | -0.54 | 0.00796 | -0.002 | -67.82
-4.5 | -0.482 | 0.00776 | -0.003 | -62.084
-4 | -0.423 | 0.00641 | -0.003 | -65.941
-3.5 | -0.363 | 0.00584 | -0.004 | -62.23
-3 | -0.304 | 0.00548 | -0.004 | -55.374
-2.5 | -0.243 | 0.00537 | -0.005 | -45.307
-2 | -0.183 | 0.00529 | -0.005 | -34.558
-1.5 | -0.122 | 0.00523 | -0.006 | -23.395
-1 | -0.062 | 0.00523 | -0.006 | -11.784
-0.5 | -0.001 | 0.0052 | -0.007 | -0.176
0 | 0.06 | 0.00522 | -0.008 | 11.478
0.5 | 0.121 | 0.00525 | -0.008 | 22.953
1 | 0.181 | 0.00525 | -0.009 | 34.502
1.5 | 0.242 | 0.00532 | -0.009 | 45.467
2 | 0.302 | 0.00539 | -0.01 | 56.135
2.5 | 0.363 | 0.00548 | -0.01 | 66.274
3 | 0.423 | 0.00559 | -0.011 | 75.699
3.5 | 0.483 | 0.00578 | -0.011 | 83.557
4 | 0.542 | 0.00621 | -0.012 | 87.323
4.5 | 0.601 | 0.00657 | -0.012 | 91.535
5 | 0.66 | 0.00741 | -0.013 | 88.973
5.5 | 0.717 | 0.00802 | -0.013 | 89.359
6 | 0.773 | 0.00901 | -0.014 | 85.765
6.5 | 0.827 | 0.00944 | -0.015 | 87.623
7 | 0.88 | 0.00983 | -0.015 | 89.531
7.5 | 0.931 | 0.01034 | -0.016 | 90.031
8 | 0.973 | 0.01065 | -0.016 | 91.366
8.5 | 1.015 | 0.01116 | -0.017 | 90.955
9 | 1.054 | 0.01178 | -0.017 | 89.432
9.5 | 1.089 | 0.01245 | -0.017 | 87.467
10 | 1.118 | 0.01328 | -0.018 | 84.156
10.5 | 1.142 | 0.01411 | -0.018 | 80.948
11 | 1.161 | 0.01512 | -0.019 | 76.808
11.5 | 1.175 | 0.01622 | -0.019 | 72.469
12 | 1.185 | 0.01736 | -0.02 | 68.25
12.5 | 1.188 | 0.0189 | -0.02 | 62.841
13 | 1.186 | 0.02073 | -0.02 | 57.191
13.5 | 1.179 | 0.0227 | -0.021 | 51.924
14 | 1.166 | 0.02511 | -0.021 | 46.456
14.5 | 1.148 | 0.02827 | -0.021 | 40.61
15 | 1.126 | 0.03187 | -0.021 | 35.326
15.5 | 1.096 | 0.03741 | -0.022 | 29.303
16 | 1.061 | 0.0449 | -0.022 | 23.639
16.5 | 1.019 | 0.05644 | -0.021 | 18.054
17 | 0.957 | 0.08254 | -0.02 | 11.589
17.5 | 0.908 | 0.10444 | -0.018 | 8.695

## 76. Re 5M Mach 0.10 (2)
BIGFOIL.COM POLAR EXPORT
NACA63-114 a=0.0
NACA63-114 a=0.0 |  |  |  | Cl Max: | 1.6126 | at alpha= | 18.5 | deg
XFOIL ncrit=9 |  |  |  | L/D Max: | 104.49 | at alpha= | 9.5 | deg
Re: | 5000000 |  |  | Cd Min: | 0.06493 | at alpha= | 20 | deg
Mach: | 0.1 |  |  | Cl=0 at alpha= | -0.49663 | deg
|  |  |  | @ Cl=0.1, Cd= | 0.00423
|  |  |  | @ Cl=0.4, Cd= | 0.0048374
|  |  |  | @ Cl=0.6, Cd= | 0.0067166
alpha (deg) | Cl | Cd | Cm | Cl/Cd
-20 | -1.5653 | 0.05769 | -0.029 | -27.133
-19.5 | -1.5702 | 0.0509 | -0.0315 | -30.8487
-19 | -1.5723 | 0.04486 | -0.0331 | -35.049
-18.5 | -1.5652 | 0.04021 | -0.0339 | -38.9256
-18 | -1.5586 | 0.03586 | -0.034 | -43.4635
-17.5 | -1.5631 | 0.03088 | -0.0333 | -50.6185
-17 | -1.5547 | 0.02733 | -0.032 | -56.8862
-16.5 | -1.5398 | 0.02455 | -0.0303 | -62.721
-16 | -1.5212 | 0.02225 | -0.0282 | -68.3685
-15.5 | -1.4994 | 0.02037 | -0.0258 | -73.6082
-15 | -1.4784 | 0.01867 | -0.0227 | -79.1859
-14.5 | -1.4549 | 0.01738 | -0.0192 | -83.7112
-14 | -1.4318 | 0.0164 | -0.0148 | -87.3049
-13.5 | -1.397 | 0.0155 | -0.012 | -90.129
-13 | -1.36 | 0.01489 | -0.0092 | -91.3365
-12.5 | -1.3166 | 0.01421 | -0.0075 | -92.6531
-12 | -1.273 | 0.01335 | -0.0059 | -95.3558
-11.5 | -1.2269 | 0.01256 | -0.0046 | -97.6831
-11 | -1.1774 | 0.01195 | -0.0038 | -98.5272
-10.5 | -1.1264 | 0.01141 | -0.0032 | -98.7204
-10 | -1.0741 | 0.01092 | -0.0028 | -98.3608
-9.5 | -1.0208 | 0.01049 | -0.0025 | -97.3117
-9 | -0.968 | 0.00992 | -0.0022 | -97.5806
-8.5 | -0.9136 | 0.0095 | -0.0021 | -96.1684
-8 | -0.8582 | 0.00915 | -0.0021 | -93.7923
-7.5 | -0.8029 | 0.00876 | -0.0021 | -91.6553
-7 | -0.7468 | 0.00844 | -0.0023 | -88.4834
-6.5 | -0.6904 | 0.00812 | -0.0025 | -85.0246
-6 | -0.6335 | 0.00783 | -0.0027 | -80.9068
-5.5 | -0.5765 | 0.00756 | -0.003 | -76.2566
-5 | -0.5191 | 0.0073 | -0.0033 | -71.1096
-4.5 | -0.4617 | 0.00703 | -0.0037 | -65.6757
-4 | -0.4047 | 0.00665 | -0.004 | -60.8571
-3.5 | -0.3475 | 0.00627 | -0.0044 | -55.4226
-3 | -0.2908 | 0.00578 | -0.0048 | -50.3114
-2.5 | -0.2342 | 0.00519 | -0.0053 | -45.1252
-2 | -0.1768 | 0.00474 | -0.0058 | -37.2996
-1.5 | -0.1187 | 0.00443 | -0.0064 | -26.7946
-1 | -0.0596 | 0.00435 | -0.007 | -13.7011
-0.5 | -0.0004 | 0.00428 | -0.0077 | -0.093458
0 | 0.0589 | 0.00423 | -0.0083 | 13.9243
0.5 | 0.1183 | 0.00423 | -0.009 | 27.9669
1 | 0.1776 | 0.00426 | -0.0097 | 41.6901
1.5 | 0.2369 | 0.00433 | -0.0103 | 54.7113
2 | 0.296 | 0.00443 | -0.011 | 66.8172
2.5 | 0.355 | 0.00454 | -0.0116 | 78.1938
3 | 0.4125 | 0.00492 | -0.0121 | 83.8415
3.5 | 0.469 | 0.00544 | -0.0125 | 86.2132
4 | 0.5251 | 0.00598 | -0.0129 | 87.8094
4.5 | 0.5806 | 0.00655 | -0.0131 | 88.6412
5 | 0.6365 | 0.00703 | -0.0134 | 90.5405
5.5 | 0.6919 | 0.00752 | -0.0136 | 92.008
6 | 0.7472 | 0.00798 | -0.0137 | 93.6341
7 | 0.8582 | 0.00871 | -0.0139 | 98.5304
7.5 | 0.9133 | 0.00907 | -0.014 | 100.6946
8 | 0.9674 | 0.00949 | -0.0139 | 101.9389
8.5 | 1.0215 | 0.00986 | -0.0138 | 103.6004
9 | 1.0739 | 0.01036 | -0.0134 | 103.6583
9.5 | 1.1264 | 0.01078 | -0.0131 | 104.4898
10 | 1.1771 | 0.01131 | -0.0125 | 104.076
10.5 | 1.2261 | 0.01188 | -0.0117 | 103.2071
11 | 1.2743 | 0.0124 | -0.0107 | 102.7661
11.5 | 1.3184 | 0.01297 | -0.009 | 101.65
12 | 1.3601 | 0.01366 | -0.0071 | 99.5681
12.5 | 1.4009 | 0.01445 | -0.0052 | 96.9481
13 | 1.4328 | 0.01524 | -0.0018 | 94.0157
13.5 | 1.4547 | 0.01629 | 0.0027 | 89.3002
14 | 1.4782 | 0.01762 | 0.0062 | 83.8933
14.5 | 1.5005 | 0.01927 | 0.0092 | 77.8672
15 | 1.5185 | 0.02141 | 0.012 | 70.9248
15.5 | 1.54 | 0.0235 | 0.014 | 65.5319
16 | 1.5587 | 0.02596 | 0.0158 | 60.0424
16.5 | 1.5771 | 0.02861 | 0.0172 | 55.1241
17 | 1.5907 | 0.03182 | 0.0183 | 49.9906
17.5 | 1.6018 | 0.03542 | 0.0191 | 45.223
18 | 1.6086 | 0.03966 | 0.0194 | 40.5598
18.5 | 1.6126 | 0.04455 | 0.0191 | 36.1975
19 | 1.6126 | 0.05019 | 0.0181 | 32.1299
19.5 | 1.6073 | 0.05683 | 0.0163 | 28.2826
20 | 1.5942 | 0.06493 | 0.0135 | 24.5526

## 77. Re 5M Mach 0.25 (1)
BIGFOIL.COM POLAR EXPORT
NACA63-114 a=0.0
NACA63-114 a=0.0 |  |  |  | Cl Max: | 1.131 | at alpha= | 11 | deg
JavaFoil+Calcfoil stall+Eppler ext transition |  |  |  | L/D Max: | 90.952 | at alpha= | 4.5 | deg
Re: | 5000000 |  |  | Cd Min: | 0.00524 | at alpha= | -0.5 | deg
Mach: | 0.25 |  |  | Cl=0 at alpha= | -0.49206 | deg
|  |  |  | @ Cl=0.1, Cd= | 0.0052784
|  |  |  | @ Cl=0.4, Cd= | 0.0055779
|  |  |  | @ Cl=0.6, Cd= | 0.006654
alpha (deg) | Cl | Cd | Cm | Cl/Cd
-16.5 | -0.605 | 0.12978 | 0.005 | -4.659
-16 | -0.657 | 0.12291 | 0.005 | -5.346
-15.5 | -0.708 | 0.11185 | 0.005 | -6.327
-15 | -0.753 | 0.1044 | 0.005 | -7.209
-14.5 | -0.788 | 0.09512 | 0.005 | -8.284
-14 | -0.825 | 0.08232 | 0.005 | -10.02
-13.5 | -0.91 | 0.04448 | 0.006 | -20.454
-13 | -0.968 | 0.02787 | 0.006 | -34.74
-12.5 | -0.99 | 0.02389 | 0.005 | -41.451
-12 | -1.01 | 0.01979 | 0.005 | -51.014
-11.5 | -1.017 | 0.01737 | 0.005 | -58.56
-11 | -1.016 | 0.01558 | 0.004 | -65.178
-10.5 | -1.006 | 0.01433 | 0.004 | -70.203
-10 | -0.991 | 0.01321 | 0.003 | -74.995
-9.5 | -0.968 | 0.0123 | 0.003 | -78.747
-9 | -0.941 | 0.01153 | 0.002 | -81.587
-8.5 | -0.911 | 0.01088 | 0.002 | -83.807
-8 | -0.869 | 0.0103 | 0.001 | -84.411
-7.5 | -0.824 | 0.00982 | 0.001 | -83.86
-7 | -0.775 | 0.00938 | 0 | -82.557
-6.5 | -0.723 | 0.00907 | -0.001 | -79.63
-6 | -0.668 | 0.00876 | -0.001 | -76.318
-5.5 | -0.612 | 0.00844 | -0.002 | -72.498
-5 | -0.554 | 0.00813 | -0.002 | -68.102
-4.5 | -0.494 | 0.00792 | -0.003 | -62.413
-4 | -0.434 | 0.00695 | -0.003 | -62.469
-3.5 | -0.373 | 0.00595 | -0.004 | -62.724
-3 | -0.312 | 0.00554 | -0.004 | -56.265
-2.5 | -0.25 | 0.0054 | -0.005 | -46.331
-2 | -0.188 | 0.00533 | -0.005 | -35.268
-1.5 | -0.126 | 0.00529 | -0.006 | -23.747
-1 | -0.063 | 0.00527 | -0.007 | -12.017
-0.5 | -0.001 | 0.00524 | -0.007 | -0.18
0 | 0.062 | 0.00526 | -0.008 | 11.709
0.5 | 0.124 | 0.00529 | -0.008 | 23.433
1 | 0.186 | 0.0053 | -0.009 | 35.165
1.5 | 0.249 | 0.00536 | -0.009 | 46.356
2 | 0.311 | 0.00543 | -0.01 | 57.187
2.5 | 0.373 | 0.00553 | -0.011 | 67.446
3 | 0.435 | 0.00564 | -0.011 | 77.027
3.5 | 0.496 | 0.00591 | -0.012 | 83.921
4 | 0.557 | 0.00631 | -0.012 | 88.318
4.5 | 0.617 | 0.00679 | -0.013 | 90.952
5 | 0.677 | 0.00762 | -0.013 | 88.894
5.5 | 0.735 | 0.00889 | -0.014 | 82.718
6 | 0.792 | 0.00932 | -0.014 | 84.975
6.5 | 0.847 | 0.00982 | -0.015 | 86.28
7 | 0.9 | 0.01034 | -0.016 | 87.03
7.5 | 0.943 | 0.01066 | -0.016 | 88.448
8 | 0.986 | 0.0112 | -0.016 | 88.023
8.5 | 1.025 | 0.01185 | -0.017 | 86.5
9 | 1.061 | 0.01262 | -0.017 | 84.044
9.5 | 1.09 | 0.01343 | -0.018 | 81.209
10 | 1.111 | 0.01447 | -0.018 | 76.766
10.5 | 1.125 | 0.01556 | -0.019 | 72.296
11 | 1.131 | 0.01694 | -0.019 | 66.79
11.5 | 1.13 | 0.01825 | -0.02 | 61.929
12 | 1.119 | 0.02006 | -0.02 | 55.802
12.5 | 1.1 | 0.02227 | -0.02 | 49.383
13 | 1.071 | 0.02512 | -0.021 | 42.625
13.5 | 1.03 | 0.02971 | -0.021 | 34.659
14 | 0.974 | 0.03787 | -0.021 | 25.719
14.5 | 0.881 | 0.06434 | -0.019 | 13.697
15 | 0.791 | 0.0987 | -0.015 | 8.019
15.5 | 0.734 | 0.11177 | -0.014 | 6.567
16 | 0.677 | 0.12208 | -0.013 | 5.542

## 78. Re 5M Mach 0.25 (2)
BIGFOIL.COM POLAR EXPORT
NACA63-114 a=0.0
NACA63-114 a=0.0 |  |  |  | Cl Max: | 1.5269 | at alpha= | 16.5 | deg
XFOIL ncrit=9 |  |  |  | L/D Max: | 102.206 | at alpha= | 9 | deg
Re: | 5000000 |  |  | Cd Min: | 0.15327 | at alpha= | -20 | deg
Mach: | 0.25 |  |  | Cl=0 at alpha= | -0.49755 | deg
|  |  |  | @ Cl=0.1, Cd= | 0.00427
|  |  |  | @ Cl=0.4, Cd= | 0.0048089
|  |  |  | @ Cl=0.6, Cd= | 0.0067367
alpha (deg) | Cl | Cd | Cm | Cl/Cd
-20 | -1.1033 | 0.15327 | 0.0254 | -7.1984
-19.5 | -1.187 | 0.1274 | 0.0073 | -9.3171
-19 | -1.2761 | 0.10198 | -0.0101 | -12.5132
-18.5 | -1.3114 | 0.08723 | -0.0196 | -15.0338
-18 | -1.3547 | 0.07235 | -0.0289 | -18.7243
-17.5 | -1.3965 | 0.05929 | -0.036 | -23.5537
-17 | -1.4238 | 0.04929 | -0.0403 | -28.8862
-16.5 | -1.445 | 0.04106 | -0.0425 | -35.1924
-16 | -1.4471 | 0.03542 | -0.0427 | -40.8554
-15.5 | -1.444 | 0.0307 | -0.0418 | -47.0358
-15 | -1.4358 | 0.02677 | -0.0401 | -53.6347
-14.5 | -1.4216 | 0.02363 | -0.0376 | -60.1608
-13 | -1.3576 | 0.01743 | -0.0269 | -77.8887
-12.5 | -1.3428 | 0.01632 | -0.0199 | -82.2794
-12 | -1.3046 | 0.01536 | -0.0164 | -84.9349
-11.5 | -1.2612 | 0.01438 | -0.0136 | -87.7051
-11 | -1.2175 | 0.01321 | -0.0109 | -92.165
-10.5 | -1.1672 | 0.01239 | -0.0091 | -94.205
-10 | -1.1142 | 0.01171 | -0.0078 | -95.1494
-9.5 | -1.0596 | 0.01111 | -0.0067 | -95.3735
-9 | -1.0035 | 0.01059 | -0.0058 | -94.7592
-8.5 | -0.9479 | 0.00997 | -0.005 | -95.0752
-8 | -0.8906 | 0.0095 | -0.0045 | -93.7474
-7.5 | -0.8323 | 0.00912 | -0.0042 | -91.261
-7 | -0.7742 | 0.00869 | -0.0039 | -89.0909
-6.5 | -0.7151 | 0.00837 | -0.0039 | -85.4361
-6 | -0.6561 | 0.00801 | -0.0038 | -81.9101
-5.5 | -0.5965 | 0.00774 | -0.0039 | -77.0672
-5 | -0.5369 | 0.00745 | -0.0041 | -72.0671
-4.5 | -0.4772 | 0.00718 | -0.0043 | -66.4624
-4 | -0.418 | 0.00681 | -0.0046 | -61.3803
-3.5 | -0.3588 | 0.00641 | -0.0049 | -55.975
-3 | -0.3001 | 0.0059 | -0.0052 | -50.8644
-2.5 | -0.2418 | 0.00529 | -0.0056 | -45.7089
-2 | -0.1826 | 0.00481 | -0.0061 | -37.9626
-1.5 | -0.1226 | 0.00447 | -0.0066 | -27.4273
-1 | -0.0615 | 0.00437 | -0.0073 | -14.0732
-0.5 | -0.0003 | 0.0043 | -0.0079 | -0.069767
0 | 0.061 | 0.00427 | -0.0086 | 14.2857
0.5 | 0.1224 | 0.00427 | -0.0093 | 28.6651
1 | 0.1838 | 0.0043 | -0.01 | 42.7442
1.5 | 0.2452 | 0.00437 | -0.0106 | 56.1098
2 | 0.3063 | 0.00449 | -0.0112 | 68.2183
2.5 | 0.3675 | 0.00459 | -0.0119 | 80.0654
3 | 0.4269 | 0.00499 | -0.0123 | 85.5511
3.5 | 0.4852 | 0.00554 | -0.0127 | 87.5812
4 | 0.543 | 0.00612 | -0.0129 | 88.7255
4.5 | 0.6003 | 0.00674 | -0.0131 | 89.0653
5 | 0.658 | 0.00725 | -0.0131 | 90.7586
5.5 | 0.7153 | 0.00779 | -0.0131 | 91.8228
6 | 0.7729 | 0.00823 | -0.013 | 93.9125
6.5 | 0.8309 | 0.00861 | -0.0129 | 96.5041
7 | 0.8884 | 0.00901 | -0.0127 | 98.6016
7.5 | 0.9453 | 0.00944 | -0.0123 | 100.1377
8 | 1.002 | 0.00986 | -0.0119 | 101.6227
8.5 | 1.0569 | 0.0104 | -0.0111 | 101.625
9 | 1.112 | 0.01088 | -0.0104 | 102.2059
9.5 | 1.1648 | 0.01149 | -0.0092 | 101.3751
10 | 1.2159 | 0.01213 | -0.0077 | 100.2391
10.5 | 1.2655 | 0.01277 | -0.006 | 99.0995
11 | 1.3102 | 0.01355 | -0.0035 | 96.6937
11.5 | 1.3422 | 0.01431 | 0.0013 | 93.7945
12 | 1.3734 | 0.01528 | 0.0055 | 89.8822
12.5 | 1.4001 | 0.01652 | 0.0098 | 84.7518
13 | 1.4242 | 0.01823 | 0.0136 | 78.124
13.5 | 1.4456 | 0.02037 | 0.017 | 70.9671
14 | 1.4652 | 0.02287 | 0.0199 | 64.0665
14.5 | 1.4835 | 0.02571 | 0.0223 | 57.7013
15 | 1.5036 | 0.02861 | 0.0242 | 52.5551
15.5 | 1.5155 | 0.03238 | 0.0258 | 46.8036
16 | 1.5208 | 0.03694 | 0.0267 | 41.1695
16.5 | 1.5269 | 0.04186 | 0.027 | 36.4763
17 | 1.5251 | 0.04795 | 0.0263 | 31.806
17.5 | 1.5158 | 0.05537 | 0.0245 | 27.3758
18 | 1.4971 | 0.06444 | 0.0213 | 23.2325
18.5 | 1.4857 | 0.07329 | 0.0175 | 20.2715
19 | 1.4609 | 0.08454 | 0.0118 | 17.2806
19.5 | 1.4284 | 0.09767 | 0.0044 | 14.6248
20 | 1.3911 | 0.11234 | -0.0046 | 12.3829

## 79. Re 5M Mach 0.50 (1)
BIGFOIL.COM POLAR EXPORT
NACA63-114 a=0.0
NACA63-114 a=0.0 |  |  |  | Cl Max: | 1.125 | at alpha= | 20 | deg
JavaFoil+Calcfoil stall+Eppler ext transition |  |  |  | L/D Max: | 88.999 | at alpha= | 4 | deg
Re: | 5000000 |  |  | Cd Min: | 0.0054 | at alpha= | -0.5 | deg
Mach: | 0.5 |  |  | Cl=0 at alpha= | -0.49286 | deg
|  |  |  | @ Cl=0.1, Cd= | 0.0054255
|  |  |  | @ Cl=0.4, Cd= | 0.0057409
|  |  |  | @ Cl=0.6, Cd= | 0.0068358
alpha (deg) | Cl | Cd | Cm | Cl/Cd
-20 | -1.076 | 0.15481 | 0.008 | -6.948
-19.5 | -1.054 | 0.15435 | 0.008 | -6.829
-19 | -1.025 | 0.14884 | 0.008 | -6.884
-18.5 | -0.994 | 0.14499 | 0.007 | -6.854
-18 | -0.966 | 0.13928 | 0.007 | -6.937
-17.5 | -0.939 | 0.13361 | 0.007 | -7.029
-17 | -0.915 | 0.13588 | 0.007 | -6.734
-16.5 | -0.883 | 0.14601 | 0.006 | -6.046
-16 | -0.856 | 0.12447 | 0.006 | -6.879
-15.5 | -0.829 | 0.12031 | 0.005 | -6.889
-15 | -0.804 | 0.11697 | 0.005 | -6.878
-14.5 | -0.775 | 0.11089 | 0.005 | -6.991
-14 | -0.746 | 0.10605 | 0.004 | -7.036
-13.5 | -0.719 | 0.10235 | 0.004 | -7.026
-13 | -0.692 | 0.09878 | 0.004 | -7.006
-12.5 | -0.664 | 0.09531 | 0.003 | -6.972
-12 | -0.637 | 0.08604 | 0.003 | -7.402
-11.5 | -0.611 | 0.07689 | 0.003 | -7.945
-11 | -0.586 | 0.06954 | 0.003 | -8.433
-10.5 | -0.554 | 0.07792 | 0.002 | -7.108
-10 | -0.527 | 0.06874 | 0.002 | -7.661
-9.5 | -0.502 | 0.06107 | 0.002 | -8.221
-9 | -0.56 | 0.01737 | 0.002 | -32.232
-8.5 | -0.444 | 0.05794 | 0.001 | -7.668
-8 | -0.745 | 0.01464 | 0.001 | -50.904
-7.5 | -0.804 | 0.01275 | 0.001 | -63.052
-7 | -0.799 | 0.01161 | 0 | -68.816
-6.5 | -0.77 | 0.01031 | -0.001 | -74.686
-6 | -0.728 | 0.01008 | -0.001 | -72.21
-5.5 | -0.673 | 0.00954 | -0.002 | -70.554
-5 | -0.612 | 0.00903 | -0.002 | -67.802
-4.5 | -0.549 | 0.0086 | -0.003 | -63.798
-4 | -0.483 | 0.00832 | -0.004 | -58.032
-3.5 | -0.416 | 0.00655 | -0.004 | -63.523
-3 | -0.348 | 0.00586 | -0.005 | -59.378
-2.5 | -0.279 | 0.00563 | -0.005 | -49.601
-2 | -0.21 | 0.00553 | -0.006 | -37.959
-1.5 | -0.141 | 0.00544 | -0.007 | -25.818
-1 | -0.071 | 0.00542 | -0.007 | -13.062
-0.5 | -0.001 | 0.0054 | -0.008 | -0.195
0 | 0.069 | 0.00543 | -0.009 | 12.678
0.5 | 0.138 | 0.00542 | -0.009 | 25.529
1 | 0.208 | 0.00546 | -0.01 | 38.08
1.5 | 0.278 | 0.00552 | -0.01 | 50.263
2 | 0.347 | 0.00565 | -0.011 | 61.421
2.5 | 0.417 | 0.00577 | -0.012 | 72.177
3 | 0.485 | 0.00599 | -0.012 | 81.066
3.5 | 0.554 | 0.00652 | -0.013 | 84.974
4 | 0.621 | 0.00698 | -0.014 | 88.999
4.5 | 0.687 | 0.00809 | -0.014 | 84.961
5 | 0.748 | 0.00933 | -0.015 | 80.215
5.5 | 0.806 | 0.01033 | -0.015 | 77.968
6 | 0.858 | 0.01106 | -0.016 | 77.644
6.5 | 0.905 | 0.01181 | -0.016 | 76.666
7 | 0.943 | 0.01269 | -0.017 | 74.307
7.5 | 0.967 | 0.01388 | -0.017 | 69.642
8 | 0.965 | 0.01543 | -0.018 | 62.544
8.5 | 0.906 | 0.01764 | -0.018 | 51.376
9 | 0.613 | 0.02201 | -0.018 | 27.845
9.5 | 0.55 | 0.06909 | -0.009 | 7.965
10 | 0.677 | 0.02325 | -0.02 | 29.137
10.5 | 0.609 | 0.07062 | -0.012 | 8.619
11 | 0.632 | 0.08071 | -0.011 | 7.836
11.5 | 0.72 | 0.04583 | -0.019 | 15.706
12 | 0.688 | 0.08399 | -0.012 | 8.194
12.5 | 0.714 | 0.09251 | -0.012 | 7.721
13 | 0.743 | 0.10067 | -0.013 | 7.381
13.5 | 0.769 | 0.10232 | -0.013 | 7.512
14 | 0.795 | 0.10617 | -0.013 | 7.492
14.5 | 0.827 | 0.10924 | -0.015 | 7.575
15 | 0.85 | 0.11605 | -0.014 | 7.328
15.5 | 0.877 | 0.11877 | -0.015 | 7.388
16 | 0.907 | 0.12126 | -0.016 | 7.483
16.5 | 0.938 | 0.12804 | -0.017 | 7.323
17 | 0.959 | 0.13003 | -0.017 | 7.378
17.5 | 0.986 | 0.13615 | -0.017 | 7.244
18 | 1.018 | 0.14062 | -0.018 | 7.236
18.5 | 1.05 | 0.14446 | -0.02 | 7.266
19 | 1.068 | 0.14847 | -0.019 | 7.193
19.5 | 1.095 | 0.15214 | -0.019 | 7.195
20 | 1.125 | 0.15895 | -0.02 | 7.079

## 80. Re 5M Mach 0.50 (2)
BIGFOIL.COM POLAR EXPORT
NACA63-114 a=0.0
NACA63-114 a=0.0 |  |  |  | Cl Max: | 1.1781 | at alpha= | 9.5 | deg
XFOIL ncrit=9 |  |  |  | L/D Max: | 95.7736 | at alpha= | 7 | deg
Re: | 5000000 |  |  | Cd Min: | 0.12472 | at alpha= | 14.5 | deg
Mach: | 0.5 |  |  | Cl=0 at alpha= | -0.50144 | deg
|  |  |  | @ Cl=0.1, Cd= | 0.00444
|  |  |  | @ Cl=0.4, Cd= | 0.0047838
|  |  |  | @ Cl=0.6, Cd= | 0.0065625
alpha (deg) | Cl | Cd | Cm | Cl/Cd
-13.5 | -0.7121 | 0.1121 | 0.0062 | -6.3524
-13 | -0.7369 | 0.09838 | -0.0032 | -7.4903
-12.5 | -0.7617 | 0.08378 | -0.0122 | -9.0917
-12 | -0.7864 | 0.06863 | -0.0213 | -11.4585
-11.5 | -0.8149 | 0.05361 | -0.03 | -15.2005
-11 | -0.8463 | 0.03977 | -0.0371 | -21.2799
-10 | -0.9138 | 0.01836 | -0.0437 | -49.7712
-9.5 | -0.9468 | 0.0113 | -0.0425 | -83.7876
-9 | -0.9726 | 0.00679 | -0.0382 | -143.2401
-8.5 | -0.987 | 0.00454 | -0.0309 | -217.4009
-8 | -0.9797 | 0.00336 | -0.0223 | -291.5774
-7.5 | -0.9367 | 0.00258 | -0.0172 | -363.062
-7 | -0.8777 | 0.00216 | -0.0138 | -406.3426
-6.5 | -0.8134 | 0.0019 | -0.0114 | -428.1053
-6 | -0.7471 | 0.0017 | -0.0096 | -439.4706
-5.5 | -0.6788 | 0.00158 | -0.0084 | -429.6203
-5 | -0.6106 | 0.00146 | -0.0075 | -418.2192
-4.5 | -0.542 | 0.00137 | -0.0069 | -395.6204
-4 | -0.4733 | 0.00129 | -0.0066 | -366.8992
-3 | -0.3391 | 0.00108 | -0.0064 | -313.9815
-2.5 | -0.2735 | 0.00093 | -0.0066 | -294.086
-2 | -0.2073 | 0.00081 | -0.007 | -255.9259
-1.5 | -0.1391 | 0.00074 | -0.0076 | -187.973
-1 | -0.0694 | 0.00072 | -0.0082 | -96.3889
-0.5 | 0.0002 | 0.0007 | -0.0089 | 0.28571
0 | 0.0708 | 0.00444 | -0.0098 | 15.9459
0.5 | 0.1415 | 0.00444 | -0.0105 | 31.8694
1 | 0.2123 | 0.00447 | -0.0112 | 47.4944
1.5 | 0.2829 | 0.00456 | -0.0119 | 62.0395
2.5 | 0.4242 | 0.00483 | -0.013 | 87.8261
3 | 0.4922 | 0.0053 | -0.0132 | 92.8679
3.5 | 0.5579 | 0.00605 | -0.013 | 92.2149
4 | 0.6228 | 0.00684 | -0.0125 | 91.0526
4.5 | 0.6878 | 0.00756 | -0.0118 | 90.9788
5 | 0.752 | 0.00831 | -0.0107 | 90.4934
6 | 0.8852 | 0.00939 | -0.008 | 94.2705
6.5 | 0.9512 | 0.00995 | -0.006 | 95.598
7 | 1.0152 | 0.0106 | -0.0035 | 95.7736
7.5 | 1.0744 | 0.01144 | 0 | 93.9161
8 | 1.128 | 0.01242 | 0.0045 | 90.8213
8.5 | 1.1559 | 0.01372 | 0.0125 | 84.2493
9 | 1.1727 | 0.01598 | 0.02 | 73.3855
9.5 | 1.1781 | 0.01948 | 0.0265 | 60.4774
10 | 1.1671 | 0.02445 | 0.032 | 47.7342
10.5 | 1.1491 | 0.0305 | 0.0355 | 37.6754
11 | 1.126 | 0.0383 | 0.0358 | 29.3995
11.5 | 1.0983 | 0.04731 | 0.0342 | 23.215
12 | 1.0707 | 0.0575 | 0.0301 | 18.6209
12.5 | 1.0387 | 0.06941 | 0.0237 | 14.9647
13 | 1.0063 | 0.08278 | 0.0153 | 12.1563
13.5 | 0.982 | 0.09628 | 0.0064 | 10.1994
14 | 0.9567 | 0.11077 | -0.0032 | 8.6368
14.5 | 0.9378 | 0.12472 | -0.0122 | 7.5192

## 81. Re 6M Mach 0.00 (1)
BIGFOIL.COM POLAR EXPORT
NACA63-114 a=0.0
NACA63-114 a=0.0 |  |  |  | Cl Max: | 1.202 | at alpha= | 13 | deg
JavaFoil+Calcfoil stall+Eppler ext transition |  |  |  | L/D Max: | 94.65 | at alpha= | 8.5 | deg
Re: | 6000000 |  |  | Cd Min: | 0.00515 | at alpha= | -1 | deg
Mach: | 0 |  |  | Cl=0 at alpha= | -0.4918 | deg
|  |  |  | @ Cl=0.1, Cd= | 0.0051667
|  |  |  | @ Cl=0.4, Cd= | 0.005514
|  |  |  | @ Cl=0.6, Cd= | 0.0066759
alpha (deg) | Cl | Cd | Cm | Cl/Cd
-18 | -0.877 | 0.12005 | 0.007 | -7.307
-17.5 | -0.908 | 0.10735 | 0.007 | -8.461
-17 | -0.945 | 0.08915 | 0.007 | -10.598
-16.5 | -0.99 | 0.06652 | 0.007 | -14.882
-16 | -1.034 | 0.04826 | 0.008 | -21.418
-15.5 | -1.074 | 0.03481 | 0.008 | -30.837
-15 | -1.095 | 0.0293 | 0.007 | -37.385
-14.5 | -1.104 | 0.02628 | 0.007 | -41.997
-14 | -1.111 | 0.02302 | 0.007 | -48.248
-13.5 | -1.114 | 0.02018 | 0.006 | -55.238
-13 | -1.115 | 0.01771 | 0.006 | -62.943
-12.5 | -1.107 | 0.0162 | 0.005 | -68.364
-12 | -1.096 | 0.01506 | 0.005 | -72.725
-11.5 | -1.081 | 0.0138 | 0.004 | -78.324
-11 | -1.06 | 0.01305 | 0.004 | -81.26
-10.5 | -1.036 | 0.01222 | 0.004 | -84.829
-10 | -1.009 | 0.01149 | 0.003 | -87.807
-9.5 | -0.981 | 0.01091 | 0.003 | -89.968
-9 | -0.942 | 0.01033 | 0.002 | -91.182
-8.5 | -0.899 | 0.00987 | 0.002 | -91.151
-8 | -0.854 | 0.00945 | 0.001 | -90.363
-7.5 | -0.806 | 0.00913 | 0.001 | -88.297
-7 | -0.756 | 0.00881 | 0 | -85.786
-6.5 | -0.704 | 0.00855 | -0.001 | -82.277
-6 | -0.65 | 0.00825 | -0.001 | -78.712
-5.5 | -0.594 | 0.00799 | -0.002 | -74.418
-5 | -0.537 | 0.00778 | -0.002 | -69.075
-4.5 | -0.479 | 0.00753 | -0.003 | -63.669
-4 | -0.421 | 0.00682 | -0.003 | -61.687
-3.5 | -0.362 | 0.00595 | -0.004 | -60.768
-3 | -0.302 | 0.00552 | -0.004 | -54.718
-2.5 | -0.242 | 0.00531 | -0.005 | -45.57
-2 | -0.182 | 0.00524 | -0.005 | -34.765
-1.5 | -0.122 | 0.00521 | -0.006 | -23.388
-1 | -0.061 | 0.00515 | -0.006 | -11.921
-0.5 | -0.001 | 0.00515 | -0.007 | -0.177
0 | 0.06 | 0.00516 | -0.007 | 11.55
0.5 | 0.12 | 0.00517 | -0.008 | 23.201
1 | 0.18 | 0.00523 | -0.009 | 34.48
1.5 | 0.241 | 0.00523 | -0.009 | 45.972
2 | 0.301 | 0.00531 | -0.01 | 56.643
2.5 | 0.361 | 0.00541 | -0.01 | 66.729
3 | 0.421 | 0.00557 | -0.011 | 75.651
3.5 | 0.481 | 0.00591 | -0.011 | 81.297
4 | 0.54 | 0.00621 | -0.012 | 86.909
4.5 | 0.598 | 0.00665 | -0.012 | 89.984
5 | 0.656 | 0.0074 | -0.013 | 88.708
5.5 | 0.714 | 0.00785 | -0.013 | 90.899
6 | 0.769 | 0.00871 | -0.014 | 88.302
6.5 | 0.823 | 0.00907 | -0.015 | 90.815
7 | 0.876 | 0.00948 | -0.015 | 92.407
7.5 | 0.927 | 0.00993 | -0.016 | 93.362
8 | 0.976 | 0.01045 | -0.016 | 93.41
8.5 | 1.015 | 0.01072 | -0.017 | 94.65
9 | 1.054 | 0.01123 | -0.017 | 93.887
9.5 | 1.09 | 0.01187 | -0.017 | 91.809
10 | 1.12 | 0.01263 | -0.018 | 88.673
10.5 | 1.146 | 0.01335 | -0.018 | 85.852
11 | 1.167 | 0.01424 | -0.019 | 81.945
11.5 | 1.183 | 0.01525 | -0.019 | 77.582
12 | 1.194 | 0.01634 | -0.02 | 73.077
12.5 | 1.2 | 0.01774 | -0.02 | 67.676
13 | 1.202 | 0.01933 | -0.02 | 62.169
13.5 | 1.198 | 0.02101 | -0.021 | 57.025
14 | 1.19 | 0.02311 | -0.021 | 51.499
14.5 | 1.177 | 0.0256 | -0.021 | 45.995
15 | 1.161 | 0.02833 | -0.022 | 40.963
15.5 | 1.138 | 0.03231 | -0.022 | 35.226
16 | 1.113 | 0.03687 | -0.022 | 30.179
16.5 | 1.081 | 0.04353 | -0.022 | 24.839
17 | 1.046 | 0.05212 | -0.022 | 20.071
17.5 | 1.001 | 0.06791 | -0.021 | 14.734
18 | 0.961 | 0.08215 | -0.021 | 11.697

## 82. Re 6M Mach 0.00 (2)
BIGFOIL.COM POLAR EXPORT
NACA63-114 a=0.0
NACA63-114 a=0.0 |  |  |  | Cl Max: | 1.6529 | at alpha= | 20 | deg
XFOIL ncrit=9 |  |  |  | L/D Max: | 108.847 | at alpha= | 9.5 | deg
Re: | 6000000 |  |  | Cd Min: | 0.05448 | at alpha= | 20 | deg
Mach: | 0 |  |  | Cl=0 at alpha= | -0.49745 | deg
|  |  |  | @ Cl=0.1, Cd= | 0.004127
|  |  |  | @ Cl=0.4, Cd= | 0.004896
|  |  |  | @ Cl=0.6, Cd= | 0.0066277
alpha (deg) | Cl | Cd | Cm | Cl/Cd
-20 | -1.645 | 0.04521 | -0.0311 | -36.3858
-19.5 | -1.6408 | 0.04038 | -0.032 | -40.634
-19 | -1.6348 | 0.03608 | -0.0321 | -45.3104
-18.5 | -1.6237 | 0.03252 | -0.0318 | -49.9293
-18 | -1.6118 | 0.02923 | -0.031 | -55.142
-17.5 | -1.5934 | 0.02669 | -0.0299 | -59.7003
-17 | -1.58 | 0.02394 | -0.0282 | -65.9983
-16.5 | -1.5668 | 0.02142 | -0.0257 | -73.1466
-16 | -1.5476 | 0.01954 | -0.023 | -79.2016
-15.5 | -1.5271 | 0.01798 | -0.0199 | -84.9333
-15 | -1.5061 | 0.01674 | -0.016 | -89.9701
-14.5 | -1.4842 | 0.01583 | -0.0113 | -93.7587
-14 | -1.4462 | 0.01503 | -0.0093 | -96.2209
-13.5 | -1.408 | 0.01445 | -0.0069 | -97.4394
-13 | -1.3649 | 0.01381 | -0.0054 | -98.8342
-12.5 | -1.3189 | 0.01321 | -0.0044 | -99.841
-12 | -1.2711 | 0.01264 | -0.0036 | -100.5617
-11.5 | -1.2238 | 0.01192 | -0.0027 | -102.6678
-11 | -1.1744 | 0.01132 | -0.002 | -103.7456
-10.5 | -1.1232 | 0.01081 | -0.0017 | -103.9038
-10 | -1.0708 | 0.01036 | -0.0014 | -103.3591
-9.5 | -1.0175 | 0.00997 | -0.0013 | -102.0562
-9 | -0.9641 | 0.00952 | -0.0012 | -101.271
-8.5 | -0.91 | 0.0091 | -0.0012 | -100
-8 | -0.8549 | 0.00878 | -0.0014 | -97.369
-7.5 | -0.7995 | 0.00844 | -0.0015 | -94.7275
-7 | -0.7438 | 0.00811 | -0.0017 | -91.7139
-6.5 | -0.6874 | 0.00785 | -0.002 | -87.5669
-6 | -0.631 | 0.00756 | -0.0023 | -83.4656
-5.5 | -0.5741 | 0.00732 | -0.0027 | -78.429
-5 | -0.517 | 0.00708 | -0.0031 | -73.0226
-4.5 | -0.4598 | 0.00682 | -0.0035 | -67.4194
-4 | -0.4028 | 0.00651 | -0.0039 | -61.874
-3.5 | -0.3458 | 0.00616 | -0.0043 | -56.1364
-3 | -0.289 | 0.00573 | -0.0047 | -50.4363
-2.5 | -0.2322 | 0.00524 | -0.0052 | -44.313
-2 | -0.1753 | 0.00478 | -0.0058 | -36.6736
-1.5 | -0.1178 | 0.00439 | -0.0063 | -26.8337
-1 | -0.0592 | 0.00425 | -0.007 | -13.9294
-0.5 | -0.0003 | 0.00419 | -0.0076 | -0.071599
0 | 0.0586 | 0.00412 | -0.0083 | 14.2233
0.5 | 0.1177 | 0.00413 | -0.009 | 28.4988
1 | 0.1766 | 0.00417 | -0.0096 | 42.3501
1.5 | 0.2355 | 0.00425 | -0.0103 | 55.4118
2 | 0.2942 | 0.00435 | -0.0109 | 67.6322
2.5 | 0.3528 | 0.00447 | -0.0116 | 78.9262
3 | 0.4093 | 0.00498 | -0.0121 | 82.1888
3.5 | 0.4657 | 0.00546 | -0.0125 | 85.293
4 | 0.5218 | 0.00595 | -0.0129 | 87.6975
4.5 | 0.5775 | 0.00645 | -0.0132 | 89.5349
5 | 0.6332 | 0.00689 | -0.0135 | 91.9013
5.5 | 0.6887 | 0.00732 | -0.0138 | 94.0847
6 | 0.7439 | 0.00774 | -0.014 | 96.1111
6.5 | 0.7995 | 0.00808 | -0.0142 | 98.948
7 | 0.8548 | 0.00842 | -0.0144 | 101.5202
7.5 | 0.9098 | 0.00874 | -0.0145 | 104.0961
8 | 0.9641 | 0.00912 | -0.0146 | 105.7127
8.5 | 1.0179 | 0.00949 | -0.0146 | 107.2603
9 | 1.0707 | 0.00992 | -0.0145 | 107.9335
9.5 | 1.1233 | 0.01032 | -0.0143 | 108.8469
10.5 | 1.2244 | 0.01131 | -0.0134 | 108.2582
11 | 1.2733 | 0.0118 | -0.0128 | 107.9068
11.5 | 1.3197 | 0.01238 | -0.0117 | 106.5994
12 | 1.3605 | 0.01298 | -0.0096 | 104.8151
12.5 | 1.4056 | 0.01354 | -0.0085 | 103.8109
13 | 1.4466 | 0.01426 | -0.0069 | 101.4446
13.5 | 1.4771 | 0.01508 | -0.0034 | 97.9509
14 | 1.4964 | 0.01615 | 0.0013 | 92.6563
14.5 | 1.5176 | 0.01752 | 0.0049 | 86.621
15 | 1.54 | 0.01908 | 0.0078 | 80.7128
15.5 | 1.5629 | 0.02079 | 0.0101 | 75.1756
16 | 1.5839 | 0.02279 | 0.0122 | 69.4998
16.5 | 1.604 | 0.02502 | 0.0139 | 64.1087
17 | 1.6203 | 0.02768 | 0.0154 | 58.5368
17.5 | 1.6339 | 0.03073 | 0.0166 | 53.1695
18 | 1.6423 | 0.03439 | 0.0175 | 47.7552
18.5 | 1.6484 | 0.03856 | 0.0178 | 42.749
19 | 1.6512 | 0.04339 | 0.0176 | 38.0549
19.5 | 1.6513 | 0.04884 | 0.0167 | 33.8104
20 | 1.6529 | 0.05448 | 0.0153 | 30.3396

## 83. Re 6M Mach 0.10 (1)
BIGFOIL.COM POLAR EXPORT
NACA63-114 a=0.0
NACA63-114 a=0.0 |  |  |  | Cl Max: | 1.19 | at alpha= | 12.5 | deg
JavaFoil+Calcfoil stall+Eppler ext transition |  |  |  | L/D Max: | 100.421 | at alpha= | 8 | deg
Re: | 6000000 |  |  | Cd Min: | 0.00515 | at alpha= | -1 | deg
Mach: | 0.1 |  |  | Cl=0 at alpha= | -0.4918 | deg
|  |  |  | @ Cl=0.1, Cd= | 0.0051666
|  |  |  | @ Cl=0.4, Cd= | 0.0055125
|  |  |  | @ Cl=0.6, Cd= | 0.0066631
alpha (deg) | Cl | Cd | Cm | Cl/Cd
-18 | -0.831 | 0.1235 | 0.007 | -6.726
-17.5 | -0.86 | 0.11606 | 0.007 | -7.41
-17 | -0.891 | 0.10354 | 0.007 | -8.61
-16.5 | -0.923 | 0.08922 | 0.007 | -10.35
-16 | -0.977 | 0.06243 | 0.007 | -15.65
-15.5 | -1.034 | 0.03989 | 0.007 | -25.93
-15 | -1.064 | 0.03224 | 0.007 | -32.986
-14.5 | -1.078 | 0.02815 | 0.007 | -38.281
-14 | -1.089 | 0.02448 | 0.007 | -44.473
-13.5 | -1.097 | 0.02111 | 0.006 | -51.978
-13 | -1.101 | 0.0183 | 0.006 | -60.166
-12.5 | -1.097 | 0.01666 | 0.005 | -65.844
-12 | -1.087 | 0.01543 | 0.005 | -70.447
-11.5 | -1.074 | 0.01425 | 0.004 | -75.381
-11 | -1.056 | 0.01328 | 0.004 | -79.54
-10.5 | -1.034 | 0.01242 | 0.004 | -83.207
-10 | -1.008 | 0.01167 | 0.003 | -86.358
-9.5 | -0.982 | 0.01099 | 0.003 | -89.374
-9 | -0.944 | 0.0104 | 0.002 | -90.774
-8.5 | -0.902 | 0.00991 | 0.002 | -90.941
-8 | -0.857 | 0.00954 | 0.001 | -89.766
-7.5 | -0.809 | 0.00915 | 0.001 | -88.436
-7 | -0.759 | 0.00884 | 0 | -85.882
-6.5 | -0.707 | 0.00857 | -0.001 | -82.414
-6 | -0.653 | 0.00827 | -0.001 | -78.871
-5.5 | -0.597 | 0.00805 | -0.002 | -74.201
-5 | -0.54 | 0.00779 | -0.002 | -69.3
-4.5 | -0.482 | 0.00759 | -0.003 | -63.472
-4 | -0.423 | 0.00684 | -0.003 | -61.78
-3.5 | -0.363 | 0.00596 | -0.004 | -60.962
-3 | -0.304 | 0.00553 | -0.004 | -54.908
-2.5 | -0.243 | 0.00532 | -0.005 | -45.765
-2 | -0.183 | 0.00524 | -0.005 | -34.916
-1.5 | -0.122 | 0.00521 | -0.006 | -23.506
-1 | -0.062 | 0.00515 | -0.006 | -11.976
-0.5 | -0.001 | 0.00517 | -0.007 | -0.177
0 | 0.06 | 0.00516 | -0.008 | 11.614
0.5 | 0.121 | 0.00517 | -0.008 | 23.311
1 | 0.181 | 0.00523 | -0.009 | 34.632
1.5 | 0.242 | 0.00525 | -0.009 | 46.032
2 | 0.302 | 0.00532 | -0.01 | 56.891
2.5 | 0.363 | 0.00542 | -0.01 | 67.018
3 | 0.423 | 0.00557 | -0.011 | 76.007
3.5 | 0.483 | 0.00596 | -0.011 | 81.05
4 | 0.542 | 0.00626 | -0.012 | 86.629
4.5 | 0.601 | 0.00667 | -0.012 | 90.185
5 | 0.66 | 0.00741 | -0.013 | 89.012
5.5 | 0.717 | 0.00787 | -0.013 | 91.104
6 | 0.773 | 0.00874 | -0.014 | 88.455
6.5 | 0.827 | 0.00915 | -0.015 | 90.389
7 | 0.88 | 0.00957 | -0.015 | 91.915
7.5 | 0.931 | 0.01005 | -0.016 | 92.567
8 | 0.975 | 0.00971 | -0.016 | 100.421
8.5 | 1.017 | 0.01081 | -0.017 | 94.043
9 | 1.056 | 0.01139 | -0.017 | 92.72
9.5 | 1.091 | 0.01203 | -0.017 | 90.691
10 | 1.12 | 0.0128 | -0.018 | 87.484
10.5 | 1.144 | 0.01359 | -0.018 | 84.209
11 | 1.164 | 0.01454 | -0.019 | 80.039
11.5 | 1.178 | 0.01557 | -0.019 | 75.622
12 | 1.187 | 0.01666 | -0.02 | 71.277
12.5 | 1.19 | 0.01812 | -0.02 | 65.708
13 | 1.188 | 0.01984 | -0.02 | 59.9
13.5 | 1.182 | 0.02167 | -0.021 | 54.526
14 | 1.169 | 0.02393 | -0.021 | 48.864
14.5 | 1.152 | 0.02683 | -0.021 | 42.926
15 | 1.13 | 0.03011 | -0.022 | 37.523
15.5 | 1.102 | 0.03467 | -0.022 | 31.796
16 | 1.07 | 0.04091 | -0.022 | 26.145
16.5 | 1.031 | 0.0497 | -0.022 | 20.748
17 | 0.981 | 0.06599 | -0.021 | 14.869
17.5 | 0.922 | 0.09263 | -0.02 | 9.952

## 84. Re 6M Mach 0.10 (2)
BIGFOIL.COM POLAR EXPORT
NACA63-114 a=0.0
NACA63-114 a=0.0 |  |  |  | Cl Max: | 1.6389 | at alpha= | 19.5 | deg
XFOIL ncrit=9 |  |  |  | L/D Max: | 108.408 | at alpha= | 9.5 | deg
Re: | 6000000 |  |  | Cd Min: | 0.0593 | at alpha= | 20 | deg
Mach: | 0.1 |  |  | Cl=0 at alpha= | -0.49747 | deg
|  |  |  | @ Cl=0.1, Cd= | 0.0041369
|  |  |  | @ Cl=0.4, Cd= | 0.0048839
|  |  |  | @ Cl=0.6, Cd= | 0.0066216
alpha (deg) | Cl | Cd | Cm | Cl/Cd
-20 | -1.6208 | 0.05079 | -0.0319 | -31.9118
-19.5 | -1.6216 | 0.04495 | -0.0335 | -36.0756
-19 | -1.6199 | 0.03975 | -0.0343 | -40.7522
-18.5 | -1.6109 | 0.03569 | -0.0344 | -45.1359
-18 | -1.6023 | 0.03183 | -0.0339 | -50.3393
-17.5 | -1.5862 | 0.02885 | -0.033 | -54.9809
-17 | -1.5721 | 0.0259 | -0.0315 | -60.6988
-16.5 | -1.5587 | 0.02315 | -0.0294 | -67.3305
-16 | -1.5419 | 0.02086 | -0.0269 | -73.9166
-15.5 | -1.5237 | 0.01894 | -0.0238 | -80.4488
-15 | -1.5025 | 0.01745 | -0.0202 | -86.1032
-14.5 | -1.4818 | 0.01632 | -0.0158 | -90.7966
-13.5 | -1.4154 | 0.01481 | -0.0092 | -95.5706
-13 | -1.3732 | 0.01412 | -0.0074 | -97.2521
-12.5 | -1.3276 | 0.01346 | -0.006 | -98.633
-12 | -1.2798 | 0.01286 | -0.005 | -99.5179
-11.5 | -1.2316 | 0.01219 | -0.004 | -101.0336
-11 | -1.1826 | 0.0115 | -0.0031 | -102.8348
-10.5 | -1.1312 | 0.01095 | -0.0026 | -103.3059
-10 | -1.0785 | 0.01047 | -0.0022 | -103.0086
-9 | -0.9707 | 0.00963 | -0.0018 | -100.7996
-8.5 | -0.9163 | 0.00918 | -0.0017 | -99.8148
-8 | -0.8609 | 0.00883 | -0.0018 | -97.4972
-7.5 | -0.8049 | 0.0085 | -0.0019 | -94.6941
-7 | -0.7488 | 0.00815 | -0.002 | -91.8773
-6.5 | -0.6919 | 0.00789 | -0.0023 | -87.6933
-6 | -0.6351 | 0.00759 | -0.0025 | -83.6759
-5.5 | -0.5777 | 0.00735 | -0.0028 | -78.5986
-5 | -0.5202 | 0.00711 | -0.0032 | -73.1646
-4.5 | -0.4626 | 0.00684 | -0.0036 | -67.6316
-4 | -0.4052 | 0.00653 | -0.004 | -62.0521
-3.5 | -0.3479 | 0.00618 | -0.0044 | -56.2945
-3 | -0.2906 | 0.00576 | -0.0048 | -50.4514
-2.5 | -0.2336 | 0.00525 | -0.0053 | -44.4952
-2 | -0.1763 | 0.00479 | -0.0058 | -36.8058
-1.5 | -0.1185 | 0.0044 | -0.0064 | -26.9318
-1 | -0.0596 | 0.00426 | -0.007 | -13.9906
-0.5 | -0.0003 | 0.00419 | -0.0077 | -0.071599
0 | 0.059 | 0.00413 | -0.0083 | 14.2857
0.5 | 0.1184 | 0.00414 | -0.009 | 28.599
1 | 0.1778 | 0.00418 | -0.0097 | 42.5359
1.5 | 0.237 | 0.00426 | -0.0103 | 55.6338
2 | 0.2961 | 0.00435 | -0.011 | 68.069
2.5 | 0.3551 | 0.00448 | -0.0116 | 79.2634
3 | 0.4118 | 0.00499 | -0.0121 | 82.5251
3.5 | 0.4686 | 0.00548 | -0.0125 | 85.5109
4 | 0.5251 | 0.00597 | -0.0129 | 87.9564
4.5 | 0.5811 | 0.00647 | -0.0132 | 89.8145
5 | 0.6372 | 0.00692 | -0.0135 | 92.0809
5.5 | 0.6929 | 0.00737 | -0.0137 | 94.0163
6 | 0.7486 | 0.00779 | -0.0139 | 96.0976
6.5 | 0.8047 | 0.00812 | -0.0141 | 99.101
7 | 0.8603 | 0.00847 | -0.0142 | 101.5702
8 | 0.9705 | 0.00917 | -0.0143 | 105.8342
8.5 | 1.0246 | 0.00957 | -0.0142 | 107.0637
9 | 1.0779 | 0.01 | -0.014 | 107.79
9.5 | 1.1307 | 0.01043 | -0.0137 | 108.4084
10 | 1.1814 | 0.01099 | -0.0131 | 107.4977
10.5 | 1.2324 | 0.01144 | -0.0126 | 107.7273
11 | 1.2813 | 0.01198 | -0.0117 | 106.9533
11.5 | 1.327 | 0.01261 | -0.0104 | 105.2339
12 | 1.3674 | 0.01316 | -0.008 | 103.9058
12.5 | 1.4129 | 0.01378 | -0.0068 | 102.5327
13 | 1.4519 | 0.01458 | -0.0046 | 99.5816
13.5 | 1.4734 | 0.01551 | 0.0004 | 94.9968
14 | 1.4935 | 0.01681 | 0.0047 | 88.8459
14.5 | 1.5142 | 0.01842 | 0.0081 | 82.2041
15 | 1.54 | 0.01995 | 0.0105 | 77.193
15.5 | 1.5622 | 0.02187 | 0.0128 | 71.4312
16 | 1.5817 | 0.02413 | 0.0149 | 65.5491
16.5 | 1.6003 | 0.02666 | 0.0165 | 60.0263
17 | 1.6146 | 0.02966 | 0.0179 | 54.437
17.5 | 1.6253 | 0.03316 | 0.019 | 49.0139
18 | 1.6299 | 0.03744 | 0.0196 | 43.5337
18.5 | 1.6312 | 0.04244 | 0.0195 | 38.4354
19 | 1.6353 | 0.04748 | 0.0189 | 34.4419
19.5 | 1.6389 | 0.05291 | 0.0177 | 30.9752
20 | 1.6369 | 0.0593 | 0.0157 | 27.6037

## 85. Re 6M Mach 0.25 (1)
BIGFOIL.COM POLAR EXPORT
NACA63-114 a=0.0
NACA63-114 a=0.0 |  |  |  | Cl Max: | 1.134 | at alpha= | 11 | deg
JavaFoil+Calcfoil stall+Eppler ext transition |  |  |  | L/D Max: | 91.455 | at alpha= | 7.5 | deg
Re: | 6000000 |  |  | Cd Min: | 0.00518 | at alpha= | -0.5 | deg
Mach: | 0.25 |  |  | Cl=0 at alpha= | -0.49206 | deg
|  |  |  | @ Cl=0.1, Cd= | 0.0051961
|  |  |  | @ Cl=0.4, Cd= | 0.0055715
|  |  |  | @ Cl=0.6, Cd= | 0.0067398
alpha (deg) | Cl | Cd | Cm | Cl/Cd
-16.5 | -0.605 | 0.12672 | 0.005 | -4.775
-16 | -0.658 | 0.12094 | 0.005 | -5.438
-15.5 | -0.709 | 0.10973 | 0.005 | -6.464
-15 | -0.755 | 0.10217 | 0.005 | -7.386
-14.5 | -0.792 | 0.09132 | 0.005 | -8.673
-14 | -0.836 | 0.07465 | 0.005 | -11.198
-13.5 | -0.932 | 0.03504 | 0.006 | -26.599
-13 | -0.976 | 0.02517 | 0.006 | -38.784
-12.5 | -0.997 | 0.02209 | 0.005 | -45.112
-12 | -1.013 | 0.0187 | 0.005 | -54.187
-11.5 | -1.02 | 0.01655 | 0.005 | -61.644
-11 | -1.018 | 0.01492 | 0.004 | -68.267
-10.5 | -1.009 | 0.01376 | 0.004 | -73.304
-10 | -0.993 | 0.01272 | 0.003 | -78.053
-9.5 | -0.971 | 0.01186 | 0.003 | -81.87
-9 | -0.944 | 0.0106 | 0.002 | -89.007
-8.5 | -0.911 | 0.01054 | 0.002 | -86.471
-8 | -0.869 | 0.01 | 0.001 | -86.935
-7.5 | -0.824 | 0.00953 | 0.001 | -86.464
-7 | -0.775 | 0.00914 | 0 | -84.75
-6.5 | -0.723 | 0.00881 | -0.001 | -82.012
-6 | -0.668 | 0.00849 | -0.001 | -78.68
-5.5 | -0.612 | 0.0082 | -0.002 | -74.636
-5 | -0.554 | 0.00796 | -0.002 | -69.591
-4.5 | -0.494 | 0.0077 | -0.003 | -64.177
-4 | -0.434 | 0.00704 | -0.003 | -61.66
-3.5 | -0.373 | 0.00606 | -0.004 | -61.587
-3 | -0.312 | 0.00561 | -0.004 | -55.556
-2.5 | -0.25 | 0.00538 | -0.005 | -46.472
-2 | -0.188 | 0.0053 | -0.005 | -35.449
-1.5 | -0.126 | 0.00524 | -0.006 | -24.007
-1 | -0.063 | 0.0052 | -0.007 | -12.176
-0.5 | -0.001 | 0.00518 | -0.007 | -0.182
0 | 0.062 | 0.00519 | -0.008 | 11.858
0.5 | 0.124 | 0.0052 | -0.008 | 23.798
1 | 0.186 | 0.00524 | -0.009 | 35.534
1.5 | 0.249 | 0.00529 | -0.009 | 46.942
2 | 0.311 | 0.00538 | -0.01 | 57.808
2.5 | 0.373 | 0.00548 | -0.011 | 68.095
3 | 0.435 | 0.00569 | -0.011 | 76.469
3.5 | 0.496 | 0.00604 | -0.012 | 82.137
4 | 0.557 | 0.00636 | -0.012 | 87.653
4.5 | 0.617 | 0.00689 | -0.013 | 89.605
5 | 0.677 | 0.00769 | -0.013 | 88.034
5.5 | 0.735 | 0.00864 | -0.014 | 85.148
6 | 0.792 | 0.00903 | -0.014 | 87.756
6.5 | 0.847 | 0.0095 | -0.015 | 89.144
7 | 0.9 | 0.00998 | -0.016 | 90.136
7.5 | 0.945 | 0.01033 | -0.016 | 91.455
8 | 0.988 | 0.01085 | -0.016 | 91.051
8.5 | 1.028 | 0.01146 | -0.017 | 89.672
9 | 1.063 | 0.01218 | -0.017 | 87.275
9.5 | 1.093 | 0.01295 | -0.018 | 84.387
10 | 1.113 | 0.01393 | -0.018 | 79.929
10.5 | 1.128 | 0.01496 | -0.019 | 75.357
11 | 1.134 | 0.01626 | -0.019 | 69.728
11.5 | 1.133 | 0.0175 | -0.02 | 64.737
12 | 1.122 | 0.01922 | -0.02 | 58.387
12.5 | 1.103 | 0.02128 | -0.02 | 51.829
13 | 1.074 | 0.02392 | -0.021 | 44.898
13.5 | 1.034 | 0.02801 | -0.021 | 36.92
14 | 0.981 | 0.03469 | -0.021 | 28.282
14.5 | 0.904 | 0.05168 | -0.02 | 17.49
15 | 0.798 | 0.09255 | -0.016 | 8.624
15.5 | 0.736 | 0.10857 | -0.015 | 6.783
16 | 0.678 | 0.1194 | -0.014 | 5.677

## 86. Re 6M Mach 0.25 (2)
BIGFOIL.COM POLAR EXPORT
NACA63-114 a=0.0
NACA63-114 a=0.0 |  |  |  | Cl Max: | 1.5511 | at alpha= | 17 | deg
XFOIL ncrit=9 |  |  |  | L/D Max: | 106.261 | at alpha= | 9 | deg
Re: | 6000000 |  |  | Cd Min: | 0.12824 | at alpha= | -20 | deg
Mach: | 0.25 |  |  | Cl=0 at alpha= | -0.49837 | deg
|  |  |  | @ Cl=0.1, Cd= | 0.00416
|  |  |  | @ Cl=0.4, Cd= | 0.0048109
|  |  |  | @ Cl=0.6, Cd= | 0.0066427
alpha (deg) | Cl | Cd | Cm | Cl/Cd
-20 | -1.2324 | 0.12824 | 0.0069 | -9.6101
-19.5 | -1.3345 | 0.10108 | -0.0122 | -13.2024
-19 | -1.3878 | 0.08389 | -0.0235 | -16.5431
-18.5 | -1.4123 | 0.0722 | -0.0304 | -19.5609
-18 | -1.4302 | 0.0622 | -0.0357 | -22.9936
-17.5 | -1.4542 | 0.05236 | -0.0401 | -27.7731
-17 | -1.4697 | 0.04435 | -0.0426 | -33.1387
-16.5 | -1.4654 | 0.03901 | -0.0432 | -37.5647
-16 | -1.4668 | 0.03361 | -0.0431 | -43.6418
-15.5 | -1.4749 | 0.02821 | -0.0417 | -52.2829
-15 | -1.4693 | 0.02434 | -0.0393 | -60.3657
-14.5 | -1.4549 | 0.02144 | -0.0362 | -67.8591
-14 | -1.4319 | 0.01938 | -0.0329 | -73.8854
-13 | -1.3934 | 0.01638 | -0.0224 | -85.0672
-12.5 | -1.364 | 0.01536 | -0.0174 | -88.8021
-12 | -1.3207 | 0.01444 | -0.0145 | -91.4612
-11.5 | -1.274 | 0.01355 | -0.0121 | -94.0221
-11 | -1.2229 | 0.01285 | -0.0103 | -95.1673
-10 | -1.12 | 0.01122 | -0.007 | -99.8217
-9.5 | -1.0647 | 0.01064 | -0.006 | -100.0658
-9 | -1.0081 | 0.01013 | -0.0053 | -99.5163
-8.5 | -0.9508 | 0.00967 | -0.0047 | -98.3247
-8 | -0.8936 | 0.00917 | -0.0041 | -97.4482
-7.5 | -0.8351 | 0.00879 | -0.0038 | -95.0057
-7 | -0.7764 | 0.00842 | -0.0037 | -92.209
-6.5 | -0.7173 | 0.00808 | -0.0036 | -88.7748
-6 | -0.6578 | 0.00778 | -0.0036 | -84.5501
-5.5 | -0.5981 | 0.0075 | -0.0037 | -79.7467
-5 | -0.5384 | 0.00723 | -0.0039 | -74.4675
-4.5 | -0.4784 | 0.00697 | -0.0042 | -68.637
-4 | -0.4186 | 0.00667 | -0.0045 | -62.7586
-3.5 | -0.3593 | 0.00629 | -0.0048 | -57.1224
-3 | -0.3001 | 0.00587 | -0.0051 | -51.1244
-2.5 | -0.2412 | 0.00534 | -0.0056 | -45.1685
-2 | -0.1821 | 0.00483 | -0.0061 | -37.7019
-1.5 | -0.1224 | 0.00443 | -0.0066 | -27.6298
-0.5 | -0.0002 | 0.00422 | -0.0079 | -0.047393
0 | 0.0611 | 0.00416 | -0.0086 | 14.6875
0.5 | 0.1226 | 0.00416 | -0.0093 | 29.4712
1 | 0.184 | 0.0042 | -0.01 | 43.8095
1.5 | 0.2453 | 0.00428 | -0.0106 | 57.3131
2 | 0.3064 | 0.0044 | -0.0113 | 69.6364
2.5 | 0.3675 | 0.00452 | -0.0119 | 81.3053
3.5 | 0.4848 | 0.00557 | -0.0127 | 87.0377
4 | 0.5429 | 0.00612 | -0.013 | 88.7092
4.5 | 0.6008 | 0.00665 | -0.0131 | 90.3459
5 | 0.6589 | 0.00712 | -0.0133 | 92.5421
5.5 | 0.7166 | 0.00761 | -0.0133 | 94.1656
6 | 0.7748 | 0.008 | -0.0133 | 96.85
7 | 0.8911 | 0.00873 | -0.0131 | 102.0733
7.5 | 0.9484 | 0.00914 | -0.0127 | 103.7637
8 | 1.0054 | 0.00955 | -0.0124 | 105.2775
8.5 | 1.0614 | 0.01003 | -0.0117 | 105.8225
9 | 1.1168 | 0.01051 | -0.011 | 106.2607
9.5 | 1.1701 | 0.01111 | -0.0099 | 105.3195
10 | 1.2232 | 0.01166 | -0.0087 | 104.9057
10.5 | 1.2736 | 0.01232 | -0.0071 | 103.3766
11 | 1.3194 | 0.01313 | -0.0047 | 100.4874
11.5 | 1.3637 | 0.01382 | -0.0021 | 98.6758
12 | 1.3969 | 0.0145 | 0.0024 | 96.3379
12.5 | 1.4196 | 0.01562 | 0.0079 | 90.8835
13 | 1.4401 | 0.01733 | 0.0124 | 83.0987
13.5 | 1.4629 | 0.01926 | 0.016 | 75.9553
14 | 1.4885 | 0.02125 | 0.0189 | 70.0471
14.5 | 1.5088 | 0.02381 | 0.0216 | 63.3683
15 | 1.5282 | 0.02662 | 0.0238 | 57.408
15.5 | 1.542 | 0.03009 | 0.0257 | 51.2463
16 | 1.547 | 0.03452 | 0.027 | 44.8146
16.5 | 1.5481 | 0.03969 | 0.0276 | 39.0048
17 | 1.5511 | 0.04516 | 0.0274 | 34.3468
17.5 | 1.5492 | 0.05155 | 0.0262 | 30.0524
18 | 1.5435 | 0.05879 | 0.0242 | 26.2545
18.5 | 1.5347 | 0.06692 | 0.0212 | 22.9334
19 | 1.515 | 0.07692 | 0.0166 | 19.6958
19.5 | 1.4885 | 0.08855 | 0.0105 | 16.8097
20 | 1.4556 | 0.10191 | 0.0027 | 14.2832

## 87. Re 6M Mach 0.50 (1)
BIGFOIL.COM POLAR EXPORT
NACA63-114 a=0.0
NACA63-114 a=0.0 |  |  |  | Cl Max: | 1.129 | at alpha= | 20 | deg
JavaFoil+Calcfoil stall+Eppler ext transition |  |  |  | L/D Max: | 87.861 | at alpha= | 4 | deg
Re: | 6000000 |  |  | Cd Min: | 0.00533 | at alpha= | -0.5 | deg
Mach: | 0.5 |  |  | Cl=0 at alpha= | -0.49286 | deg
|  |  |  | @ Cl=0.1, Cd= | 0.00535
|  |  |  | @ Cl=0.4, Cd= | 0.0057239
|  |  |  | @ Cl=0.6, Cd= | 0.0069039
alpha (deg) | Cl | Cd | Cm | Cl/Cd
-20 | -1.076 | 0.15223 | 0.008 | -7.067
-19.5 | -1.056 | 0.15227 | 0.009 | -6.932
-19 | -1.027 | 0.14509 | 0.008 | -7.08
-18.5 | -0.997 | 0.14137 | 0.008 | -7.05
-18 | -0.967 | 0.13445 | 0.007 | -7.189
-17.5 | -0.939 | 0.13251 | 0.007 | -7.089
-17 | -0.916 | 0.1326 | 0.007 | -6.91
-16.5 | -0.883 | 0.1383 | 0.006 | -6.385
-16 | -0.857 | 0.12162 | 0.006 | -7.043
-15.5 | -0.829 | 0.11756 | 0.005 | -7.054
-15 | -0.805 | 0.1154 | 0.005 | -6.974
-14.5 | -0.776 | 0.1087 | 0.005 | -7.138
-14 | -0.746 | 0.10368 | 0.004 | -7.199
-13.5 | -0.719 | 0.10001 | 0.004 | -7.193
-13 | -0.692 | 0.09644 | 0.004 | -7.178
-12.5 | -0.665 | 0.09238 | 0.003 | -7.195
-12 | -0.638 | 0.08495 | 0.003 | -7.506
-11.5 | -0.614 | 0.07446 | 0.003 | -8.241
-11 | -0.614 | 0.05174 | 0.004 | -11.862
-10.5 | -0.554 | 0.07667 | 0.002 | -7.225
-10 | -0.527 | 0.06841 | 0.002 | -7.707
-9.5 | -0.506 | 0.05796 | 0.002 | -8.73
-9 | -0.563 | 0.01631 | 0.002 | -34.533
-8.5 | -0.445 | 0.05705 | 0.001 | -7.796
-8 | -0.747 | 0.01407 | 0.001 | -53.105
-7.5 | -0.806 | 0.01231 | 0.001 | -65.443
-7 | -0.801 | 0.01122 | 0 | -71.335
-6.5 | -0.775 | 0.0104 | -0.001 | -74.511
-6 | -0.728 | 0.0097 | -0.001 | -75.08
-5.5 | -0.673 | 0.00928 | -0.002 | -72.57
-5 | -0.612 | 0.00876 | -0.002 | -69.874
-4.5 | -0.549 | 0.0084 | -0.003 | -65.298
-4 | -0.483 | 0.00806 | -0.004 | -59.896
-3.5 | -0.416 | 0.0072 | -0.004 | -57.741
-3 | -0.348 | 0.00612 | -0.005 | -56.899
-2.5 | -0.279 | 0.00558 | -0.005 | -50.027
-2 | -0.21 | 0.00548 | -0.006 | -38.336
-1.5 | -0.141 | 0.00537 | -0.007 | -26.149
-1 | -0.071 | 0.00536 | -0.007 | -13.219
-0.5 | -0.001 | 0.00533 | -0.008 | -0.198
0 | 0.069 | 0.00535 | -0.009 | 12.864
0.5 | 0.138 | 0.00535 | -0.009 | 25.882
1 | 0.208 | 0.00542 | -0.01 | 38.399
1.5 | 0.278 | 0.00549 | -0.01 | 50.57
2 | 0.347 | 0.00558 | -0.011 | 62.169
2.5 | 0.417 | 0.00577 | -0.012 | 72.214
3 | 0.485 | 0.00614 | -0.012 | 79.012
3.5 | 0.554 | 0.00654 | -0.013 | 84.678
4 | 0.621 | 0.00707 | -0.014 | 87.861
4.5 | 0.687 | 0.00813 | -0.014 | 84.484
5 | 0.752 | 0.00954 | -0.015 | 78.764
5.5 | 0.807 | 0.01002 | -0.015 | 80.608
6 | 0.86 | 0.01071 | -0.016 | 80.304
6.5 | 0.907 | 0.01143 | -0.016 | 79.38
7 | 0.945 | 0.01229 | -0.017 | 76.895
7.5 | 0.968 | 0.0134 | -0.018 | 72.251
8 | 0.967 | 0.01486 | -0.018 | 65.086
8.5 | 0.908 | 0.01689 | -0.018 | 53.768
9 | 0.617 | 0.02057 | -0.019 | 29.999
9.5 | 0.551 | 0.06806 | -0.009 | 8.089
10 | 0.68 | 0.02209 | -0.02 | 30.786
10.5 | 0.616 | 0.06586 | -0.013 | 9.348
11 | 0.633 | 0.08029 | -0.011 | 7.883
11.5 | 0.76 | 0.02939 | -0.021 | 25.863
12 | 0.695 | 0.07867 | -0.014 | 8.838
12.5 | 0.715 | 0.09034 | -0.012 | 7.916
13 | 0.744 | 0.09825 | -0.013 | 7.57
13.5 | 0.769 | 0.0995 | -0.013 | 7.726
14 | 0.797 | 0.10561 | -0.014 | 7.545
14.5 | 0.83 | 0.10614 | -0.016 | 7.817
15 | 0.851 | 0.11378 | -0.015 | 7.477
15.5 | 0.878 | 0.11649 | -0.015 | 7.534
16 | 0.91 | 0.12007 | -0.017 | 7.58
16.5 | 0.94 | 0.12571 | -0.018 | 7.477
17 | 0.96 | 0.12707 | -0.017 | 7.553
17.5 | 0.989 | 0.132 | -0.018 | 7.491
18 | 1.021 | 0.13478 | -0.019 | 7.574
18.5 | 1.053 | 0.13972 | -0.02 | 7.534
19 | 1.068 | 0.14457 | -0.019 | 7.388
19.5 | 1.097 | 0.14925 | -0.019 | 7.347
20 | 1.129 | 0.15335 | -0.021 | 7.362

## 88. Re 6M Mach 0.50 (2)
BIGFOIL.COM POLAR EXPORT
NACA63-114 a=0.0
NACA63-114 a=0.0 |  |  |  | Cl Max: | 1.197 | at alpha= | 9.5 | deg
XFOIL ncrit=9 |  |  |  | L/D Max: | 99.8925 | at alpha= | 7 | deg
Re: | 6000000 |  |  | Cd Min: | 0.12257 | at alpha= | 14.5 | deg
Mach: | 0.5 |  |  | Cl=0 at alpha= | -0.50213 | deg
|  |  |  | @ Cl=0.1, Cd= | 0.00431
|  |  |  | @ Cl=0.4, Cd= | 0.0046713
|  |  |  | @ Cl=0.6, Cd= | 0.0065093
alpha (deg) | Cl | Cd | Cm | Cl/Cd
-13.5 | -0.782 | 0.11561 | -0.0012 | -6.7641
-13 | -0.7989 | 0.10238 | -0.0099 | -7.8033
-12 | -0.8413 | 0.07441 | -0.0285 | -11.3063
-11.5 | -0.8695 | 0.0611 | -0.0381 | -14.2308
-11 | -0.8978 | 0.04986 | -0.0452 | -18.0064
-10.5 | -0.9286 | 0.04013 | -0.0496 | -23.1398
-10 | -0.959 | 0.03188 | -0.0506 | -30.0816
-9.5 | -0.9894 | 0.02482 | -0.0482 | -39.863
-9 | -1.0137 | 0.01914 | -0.042 | -52.9624
-8.5 | -1.0309 | 0.01537 | -0.0317 | -67.0722
-8 | -1.0112 | 0.01264 | -0.0234 | -80
-7.5 | -0.9613 | 0.01096 | -0.0181 | -87.7099
-7 | -0.8975 | 0.00997 | -0.0147 | -90.0201
-6.5 | -0.8294 | 0.00928 | -0.0123 | -89.375
-6 | -0.76 | 0.00872 | -0.0105 | -87.156
-5.5 | -0.6898 | 0.00827 | -0.0092 | -83.4099
-5 | -0.6196 | 0.00788 | -0.0083 | -78.6294
-4.5 | -0.5493 | 0.00754 | -0.0077 | -72.8515
-4 | -0.4792 | 0.00722 | -0.0073 | -66.3712
-3.5 | -0.41 | 0.00686 | -0.0071 | -59.7668
-3 | -0.3423 | 0.00635 | -0.007 | -53.9055
-2.5 | -0.2749 | 0.00576 | -0.0071 | -47.7257
-2 | -0.2081 | 0.00508 | -0.0073 | -40.9646
-1.5 | -0.1402 | 0.00457 | -0.0077 | -30.6783
-1 | -0.0701 | 0.00441 | -0.0084 | -15.8957
-0.5 | 0.0003 | 0.00432 | -0.0091 | 0.069444
0 | 0.071 | 0.00431 | -0.0098 | 16.4733
0.5 | 0.1418 | 0.00431 | -0.0105 | 32.9002
1 | 0.2125 | 0.00435 | -0.0113 | 48.8506
1.5 | 0.2831 | 0.00445 | -0.0119 | 63.618
2 | 0.3537 | 0.00456 | -0.0125 | 77.5658
2.5 | 0.4244 | 0.00473 | -0.013 | 89.7252
3 | 0.4913 | 0.00537 | -0.0132 | 91.4898
3.5 | 0.5575 | 0.00605 | -0.013 | 92.1488
4 | 0.6232 | 0.00676 | -0.0126 | 92.1893
4.5 | 0.6892 | 0.0074 | -0.012 | 93.1351
5 | 0.7545 | 0.00808 | -0.0109 | 93.3787
5.5 | 0.8219 | 0.00858 | -0.0099 | 95.7925
6 | 0.8896 | 0.00907 | -0.0085 | 98.0816
6.5 | 0.9561 | 0.00963 | -0.0066 | 99.2835
7 | 1.0219 | 0.01023 | -0.0042 | 99.8925
7.5 | 1.0842 | 0.01097 | -0.0011 | 98.8332
8 | 1.1415 | 0.01187 | 0.0031 | 96.1668
8.5 | 1.1781 | 0.01309 | 0.0102 | 90
9 | 1.1925 | 0.0151 | 0.0188 | 78.9735
9.5 | 1.197 | 0.01848 | 0.0259 | 64.7727
10 | 1.1861 | 0.02333 | 0.0318 | 50.8401
10.5 | 1.1664 | 0.02933 | 0.036 | 39.7682
11.5 | 1.114 | 0.04576 | 0.0352 | 24.3444
12 | 1.0817 | 0.0562 | 0.0312 | 19.2473
12.5 | 1.0468 | 0.06826 | 0.0248 | 15.3355
13 | 1.0157 | 0.08133 | 0.0166 | 12.4886
13.5 | 0.9914 | 0.09471 | 0.0078 | 10.4677
14 | 0.9685 | 0.1088 | -0.0015 | 8.9017
14.5 | 0.9502 | 0.12257 | -0.0105 | 7.7523

## 89. Re 7M Mach 0.00 (1)
BIGFOIL.COM POLAR EXPORT
NACA63-114 a=0.0
NACA63-114 a=0.0 |  |  |  | Cl Max: | 1.204 | at alpha= | 13 | deg
JavaFoil+Calcfoil stall+Eppler ext transition |  |  |  | L/D Max: | 97.402 | at alpha= | 8.5 | deg
Re: | 7000000 |  |  | Cd Min: | 0.0051 | at alpha= | 0 | deg
Mach: | 0 |  |  | Cl=0 at alpha= | -0.4918 | deg
|  |  |  | @ Cl=0.1, Cd= | 0.00512
|  |  |  | @ Cl=0.4, Cd= | 0.0055925
|  |  |  | @ Cl=0.6, Cd= | 0.00681
alpha (deg) | Cl | Cd | Cm | Cl/Cd
-18.5 | -0.856 | 0.12184 | 0.007 | -7.022
-18 | -0.881 | 0.1157 | 0.007 | -7.615
-17.5 | -0.916 | 0.09977 | 0.007 | -9.186
-17 | -0.965 | 0.07447 | 0.008 | -12.96
-16.5 | -1.01 | 0.05491 | 0.008 | -18.386
-16 | -1.045 | 0.04258 | 0.008 | -24.545
-15.5 | -1.08 | 0.03206 | 0.008 | -33.696
-15 | -1.1 | 0.02743 | 0.007 | -40.121
-14.5 | -1.106 | 0.02546 | 0.007 | -43.416
-14 | -1.114 | 0.02201 | 0.007 | -50.608
-13.5 | -1.117 | 0.01943 | 0.006 | -57.478
-13 | -1.117 | 0.01699 | 0.006 | -65.775
-12.5 | -1.11 | 0.01557 | 0.005 | -71.271
-12 | -1.098 | 0.01452 | 0.005 | -75.609
-11.5 | -1.083 | 0.01333 | 0.004 | -81.243
-11 | -1.062 | 0.01262 | 0.004 | -84.126
-10.5 | -1.039 | 0.01184 | 0.004 | -87.706
-10 | -1.012 | 0.01061 | 0.003 | -95.405
-9.5 | -0.981 | 0.01061 | 0.003 | -92.484
-9 | -0.942 | 0.01007 | 0.002 | -93.571
-8.5 | -0.899 | 0.0096 | 0.002 | -93.734
-8 | -0.854 | 0.00925 | 0.001 | -92.305
-7.5 | -0.806 | 0.00892 | 0.001 | -90.325
-7 | -0.756 | 0.00864 | 0 | -87.532
-6.5 | -0.704 | 0.00834 | -0.001 | -84.422
-6 | -0.65 | 0.00809 | -0.001 | -80.317
-5.5 | -0.594 | 0.00783 | -0.002 | -75.847
-5 | -0.537 | 0.00763 | -0.002 | -70.431
-4.5 | -0.479 | 0.00738 | -0.003 | -64.94
-4 | -0.421 | 0.0068 | -0.003 | -61.865
-3.5 | -0.362 | 0.00607 | -0.004 | -59.566
-3 | -0.302 | 0.0057 | -0.004 | -52.996
-2.5 | -0.242 | 0.00536 | -0.005 | -45.213
-2 | -0.182 | 0.00521 | -0.005 | -34.944
-1.5 | -0.122 | 0.00515 | -0.006 | -23.646
-1 | -0.061 | 0.00514 | -0.006 | -11.939
-0.5 | -0.001 | 0.00511 | -0.007 | -0.178
0 | 0.06 | 0.0051 | -0.007 | 11.688
0.5 | 0.12 | 0.00513 | -0.008 | 23.395
1 | 0.18 | 0.00517 | -0.009 | 34.849
1.5 | 0.241 | 0.00523 | -0.009 | 46.043
2 | 0.301 | 0.00527 | -0.01 | 57.092
2.5 | 0.361 | 0.00543 | -0.01 | 66.482
3 | 0.421 | 0.00568 | -0.011 | 74.099
3.5 | 0.481 | 0.00594 | -0.011 | 80.854
4 | 0.54 | 0.00627 | -0.012 | 86.024
4.5 | 0.598 | 0.00679 | -0.012 | 88.179
5 | 0.656 | 0.00737 | -0.013 | 89.015
5.5 | 0.714 | 0.0082 | -0.013 | 86.987
6 | 0.769 | 0.00848 | -0.014 | 90.676
6.5 | 0.823 | 0.00888 | -0.015 | 92.765
7 | 0.876 | 0.00928 | -0.015 | 94.441
7.5 | 0.927 | 0.00963 | -0.016 | 96.224
8 | 0.976 | 0.01012 | -0.016 | 96.384
8.5 | 1.017 | 0.01044 | -0.017 | 97.402
9 | 1.056 | 0.01093 | -0.017 | 96.632
9.5 | 1.092 | 0.01154 | -0.017 | 94.579
10 | 1.122 | 0.01225 | -0.018 | 91.579
10.5 | 1.148 | 0.01293 | -0.018 | 88.721
11 | 1.169 | 0.01378 | -0.019 | 84.84
11.5 | 1.185 | 0.01474 | -0.019 | 80.384
12 | 1.197 | 0.01578 | -0.02 | 75.805
12.5 | 1.203 | 0.01707 | -0.02 | 70.444
13 | 1.204 | 0.01852 | -0.02 | 65.025
13.5 | 1.201 | 0.02021 | -0.021 | 59.412
14 | 1.193 | 0.0222 | -0.021 | 53.734
14.5 | 1.18 | 0.02466 | -0.021 | 47.839
15 | 1.163 | 0.02741 | -0.022 | 42.421
15.5 | 1.141 | 0.031 | -0.022 | 36.806
16 | 1.115 | 0.03559 | -0.022 | 31.335
16.5 | 1.086 | 0.04093 | -0.022 | 26.543
17 | 1.047 | 0.05127 | -0.022 | 20.427
17.5 | 1.01 | 0.06146 | -0.022 | 16.44
18 | 0.957 | 0.08428 | -0.021 | 11.359

## 90. Re 7M Mach 0.00 (2)
BIGFOIL.COM POLAR EXPORT
NACA63-114 a=0.0
NACA63-114 a=0.0 |  |  |  | Cl Max: | 1.6828 | at alpha= | 20 | deg
XFOIL ncrit=9 |  |  |  | L/D Max: | 112.005 | at alpha= | 10.5 | deg
Re: | 7000000 |  |  | Cd Min: | 0.05082 | at alpha= | 20 | deg
Mach: | 0 |  |  | Cl=0 at alpha= | -0.4983 | deg
|  |  |  | @ Cl=0.1, Cd= | 0.004073
|  |  |  | @ Cl=0.4, Cd= | 0.0049014
|  |  |  | @ Cl=0.6, Cd= | 0.0065425
alpha (deg) | Cl | Cd | Cm | Cl/Cd
-20 | -1.6786 | 0.0415 | -0.032 | -40.4482
-19.5 | -1.6728 | 0.03711 | -0.0323 | -45.0768
-19 | -1.6647 | 0.03324 | -0.0321 | -50.0812
-18.5 | -1.652 | 0.03 | -0.0314 | -55.0667
-18 | -1.6382 | 0.02704 | -0.0303 | -60.5843
-17.5 | -1.6192 | 0.02468 | -0.0289 | -65.6078
-17 | -1.6011 | 0.02241 | -0.027 | -71.4458
-16.5 | -1.5776 | 0.0207 | -0.025 | -76.2126
-16 | -1.5595 | 0.01885 | -0.022 | -82.7321
-15.5 | -1.5425 | 0.01724 | -0.0182 | -89.4722
-15 | -1.5252 | 0.01606 | -0.0133 | -94.9689
-14.5 | -1.4967 | 0.01518 | -0.0097 | -98.5968
-14 | -1.4589 | 0.01455 | -0.0074 | -100.268
-13.5 | -1.4177 | 0.01389 | -0.0056 | -102.0662
-13 | -1.3729 | 0.01327 | -0.0043 | -103.4589
-12.5 | -1.3259 | 0.01269 | -0.0034 | -104.4838
-12 | -1.2772 | 0.01214 | -0.0027 | -105.2059
-11.5 | -1.2273 | 0.01163 | -0.0022 | -105.5288
-11 | -1.1778 | 0.01101 | -0.0016 | -106.9755
-10.5 | -1.1266 | 0.01048 | -0.0012 | -107.5
-10 | -1.074 | 0.01004 | -0.001 | -106.9721
-9.5 | -1.0204 | 0.00965 | -0.001 | -105.7409
-9 | -0.9661 | 0.0093 | -0.001 | -103.8817
-8.5 | -0.912 | 0.00886 | -0.001 | -102.9345
-8 | -0.8569 | 0.00852 | -0.0011 | -100.5751
-7.5 | -0.801 | 0.00824 | -0.0013 | -97.2087
-7 | -0.7453 | 0.0079 | -0.0015 | -94.3418
-6.5 | -0.6888 | 0.00766 | -0.0019 | -89.9217
-6 | -0.6322 | 0.00737 | -0.0022 | -85.7802
-5.5 | -0.5751 | 0.00715 | -0.0026 | -80.4336
-5 | -0.5179 | 0.00692 | -0.003 | -74.841
-4 | -0.4032 | 0.00641 | -0.0038 | -62.9017
-3.5 | -0.3461 | 0.00606 | -0.0042 | -57.1122
-3 | -0.289 | 0.00569 | -0.0047 | -50.7909
-2 | -0.1748 | 0.00482 | -0.0058 | -36.2656
-1.5 | -0.1175 | 0.00439 | -0.0063 | -26.7654
-1 | -0.0592 | 0.00419 | -0.007 | -14.1289
-0.5 | -0.0002 | 0.00414 | -0.0076 | -0.048309
0 | 0.0586 | 0.00408 | -0.0083 | 14.3627
0.5 | 0.1177 | 0.00407 | -0.009 | 28.9189
1 | 0.1767 | 0.0041 | -0.0097 | 43.0976
1.5 | 0.2354 | 0.00419 | -0.0103 | 56.1814
2 | 0.2942 | 0.0043 | -0.011 | 68.4186
2.5 | 0.3526 | 0.00449 | -0.0116 | 78.5301
3.5 | 0.4655 | 0.00547 | -0.0125 | 85.1005
4 | 0.5218 | 0.00593 | -0.0129 | 87.9933
4.5 | 0.5778 | 0.00638 | -0.0133 | 90.5643
5 | 0.6338 | 0.00679 | -0.0136 | 93.3432
6 | 0.7453 | 0.00757 | -0.0141 | 98.4544
6.5 | 0.8011 | 0.00788 | -0.0144 | 101.6624
7 | 0.8565 | 0.0082 | -0.0146 | 104.4512
7.5 | 0.9116 | 0.00854 | -0.0148 | 106.7447
8 | 0.9664 | 0.00887 | -0.0149 | 108.9515
8.5 | 1.0202 | 0.00926 | -0.0149 | 110.1728
9 | 1.0737 | 0.00964 | -0.0149 | 111.3797
9.5 | 1.1263 | 0.01006 | -0.0147 | 111.9583
10 | 1.1775 | 0.01055 | -0.0144 | 111.6114
10.5 | 1.2287 | 0.01097 | -0.014 | 112.0055
11 | 1.278 | 0.01149 | -0.0134 | 111.2272
11.5 | 1.3249 | 0.0121 | -0.0125 | 109.4959
12 | 1.3708 | 0.01261 | -0.0114 | 108.7074
12.5 | 1.4135 | 0.01305 | -0.0096 | 108.3142
13 | 1.4553 | 0.01378 | -0.0081 | 105.6096
13.5 | 1.4915 | 0.01462 | -0.0057 | 102.0178
14 | 1.5091 | 0.01561 | -0.0002 | 96.6752
14.5 | 1.5309 | 0.01682 | 0.0036 | 91.0166
15 | 1.5565 | 0.01808 | 0.0064 | 86.0896
15.5 | 1.5798 | 0.01967 | 0.0089 | 80.3152
16 | 1.6006 | 0.02157 | 0.0112 | 74.2049
16.5 | 1.6209 | 0.0237 | 0.0131 | 68.3924
17 | 1.6374 | 0.02624 | 0.0149 | 62.4009
17.5 | 1.6503 | 0.02924 | 0.0163 | 56.4398
18 | 1.6578 | 0.03288 | 0.0174 | 50.4197
18.5 | 1.6643 | 0.0369 | 0.0179 | 45.103
19 | 1.6732 | 0.04098 | 0.0179 | 40.8297
19.5 | 1.6793 | 0.04561 | 0.0174 | 36.8187
20 | 1.6828 | 0.05082 | 0.0164 | 33.1129

## 91. Re 7M Mach 0.10 (1)
BIGFOIL.COM POLAR EXPORT
NACA63-114 a=0.0
NACA63-114 a=0.0 |  |  |  | Cl Max: | 1.193 | at alpha= | 12.5 | deg
JavaFoil+Calcfoil stall+Eppler ext transition |  |  |  | L/D Max: | 96.797 | at alpha= | 8.5 | deg
Re: | 7000000 |  |  | Cd Min: | 0.00511 | at alpha= | -0.5 | deg
Mach: | 0.1 |  |  | Cl=0 at alpha= | -0.4918 | deg
|  |  |  | @ Cl=0.1, Cd= | 0.0051397
|  |  |  | @ Cl=0.4, Cd= | 0.0056188
|  |  |  | @ Cl=0.6, Cd= | 0.0068314
alpha (deg) | Cl | Cd | Cm | Cl/Cd
-18 | -0.834 | 0.11934 | 0.007 | -6.99
-17.5 | -0.864 | 0.11121 | 0.007 | -7.774
-17 | -0.896 | 0.0992 | 0.007 | -9.033
-16.5 | -0.942 | 0.07581 | 0.007 | -12.424
-16 | -0.996 | 0.05189 | 0.008 | -19.189
-15.5 | -1.039 | 0.03756 | 0.007 | -27.671
-15 | -1.07 | 0.02983 | 0.007 | -35.868
-14.5 | -1.08 | 0.02729 | 0.007 | -39.562
-14 | -1.092 | 0.02333 | 0.007 | -46.808
-13.5 | -1.099 | 0.0203 | 0.006 | -54.149
-13 | -1.104 | 0.01753 | 0.006 | -62.967
-12.5 | -1.099 | 0.016 | 0.005 | -68.688
-12 | -1.09 | 0.01486 | 0.005 | -73.323
-11.5 | -1.076 | 0.01376 | 0.004 | -78.231
-11 | -1.058 | 0.01283 | 0.004 | -82.448
-10.5 | -1.036 | 0.01204 | 0.004 | -86.001
-10 | -1.01 | 0.01134 | 0.003 | -89.102
-9.5 | -0.982 | 0.01069 | 0.003 | -91.898
-9 | -0.944 | 0.01013 | 0.002 | -93.196
-8.5 | -0.902 | 0.00967 | 0.002 | -93.271
-8 | -0.857 | 0.00929 | 0.001 | -92.226
-7.5 | -0.809 | 0.00896 | 0.001 | -90.332
-7 | -0.759 | 0.00866 | 0 | -87.614
-6.5 | -0.707 | 0.0084 | -0.001 | -84.078
-6 | -0.653 | 0.00811 | -0.001 | -80.499
-5.5 | -0.597 | 0.00785 | -0.002 | -76.072
-5 | -0.54 | 0.00764 | -0.002 | -70.655
-4.5 | -0.482 | 0.00744 | -0.003 | -64.747
-4 | -0.423 | 0.00686 | -0.003 | -61.647
-3.5 | -0.363 | 0.00608 | -0.004 | -59.761
-3 | -0.304 | 0.00571 | -0.004 | -53.154
-2.5 | -0.243 | 0.00536 | -0.005 | -45.401
-2 | -0.183 | 0.00521 | -0.005 | -35.1
-1.5 | -0.122 | 0.00515 | -0.006 | -23.767
-1 | -0.062 | 0.00514 | -0.006 | -12.001
-0.5 | -0.001 | 0.00511 | -0.007 | -0.179
0 | 0.06 | 0.00512 | -0.008 | 11.695
0.5 | 0.121 | 0.00515 | -0.008 | 23.386
1 | 0.181 | 0.00517 | -0.009 | 35.026
1.5 | 0.242 | 0.00524 | -0.009 | 46.133
2 | 0.302 | 0.00531 | -0.01 | 57.008
2.5 | 0.363 | 0.00544 | -0.01 | 66.73
3 | 0.423 | 0.00573 | -0.011 | 73.885
3.5 | 0.483 | 0.00596 | -0.011 | 80.993
4 | 0.542 | 0.00633 | -0.012 | 85.746
4.5 | 0.601 | 0.00684 | -0.012 | 87.902
5 | 0.66 | 0.00743 | -0.013 | 88.752
5.5 | 0.717 | 0.00821 | -0.013 | 87.307
6 | 0.773 | 0.00855 | -0.014 | 90.329
6.5 | 0.827 | 0.00896 | -0.015 | 92.36
7 | 0.88 | 0.0093 | -0.015 | 94.566
7.5 | 0.931 | 0.00975 | -0.016 | 95.422
8 | 0.979 | 0.01024 | -0.016 | 95.622
8.5 | 1.019 | 0.01053 | -0.017 | 96.797
9 | 1.058 | 0.01108 | -0.017 | 95.47
9.5 | 1.093 | 0.01168 | -0.018 | 93.556
10 | 1.122 | 0.01241 | -0.018 | 90.379
10.5 | 1.146 | 0.01316 | -0.018 | 87.092
11 | 1.166 | 0.01407 | -0.019 | 82.871
11.5 | 1.18 | 0.01505 | -0.019 | 78.368
12 | 1.189 | 0.01608 | -0.02 | 73.948
12.5 | 1.193 | 0.01747 | -0.02 | 68.256
13 | 1.191 | 0.019 | -0.02 | 62.686
13.5 | 1.183 | 0.021 | -0.021 | 56.369
14 | 1.172 | 0.02298 | -0.021 | 50.997
14.5 | 1.154 | 0.02574 | -0.021 | 44.854
15 | 1.132 | 0.02912 | -0.022 | 38.874
15.5 | 1.106 | 0.03292 | -0.022 | 33.61
16 | 1.069 | 0.04071 | -0.022 | 26.265
16.5 | 1.032 | 0.04881 | -0.022 | 21.151
17 | 0.991 | 0.05953 | -0.022 | 16.654
17.5 | 0.937 | 0.08044 | -0.021 | 11.654

## 92. Re 7M Mach 0.10 (2)
BIGFOIL.COM POLAR EXPORT
NACA63-114 a=0.0
NACA63-114 a=0.0 |  |  |  | Cl Max: | 1.6678 | at alpha= | 19.5 | deg
XFOIL ncrit=9 |  |  |  | L/D Max: | 111.432 | at alpha= | 10.5 | deg
Re: | 7000000 |  |  | Cd Min: | 0.0555 | at alpha= | 20 | deg
Mach: | 0.1 |  |  | Cl=0 at alpha= | -0.49831 | deg
|  |  |  | @ Cl=0.1, Cd= | 0.00408
|  |  |  | @ Cl=0.4, Cd= | 0.0049472
|  |  |  | @ Cl=0.6, Cd= | 0.0065413
alpha (deg) | Cl | Cd | Cm | Cl/Cd
-20 | -1.6586 | 0.04639 | -0.0334 | -35.7534
-19.5 | -1.6566 | 0.04116 | -0.0344 | -40.2478
-19 | -1.6525 | 0.03654 | -0.0347 | -45.2244
-18.5 | -1.6418 | 0.03281 | -0.0343 | -50.0396
-18 | -1.6311 | 0.02933 | -0.0335 | -55.612
-17.5 | -1.6147 | 0.02654 | -0.0322 | -60.8402
-17 | -1.5983 | 0.02394 | -0.0304 | -66.7627
-16.5 | -1.5752 | 0.02199 | -0.0286 | -71.6326
-16 | -1.5536 | 0.02013 | -0.0261 | -77.1783
-15.5 | -1.5377 | 0.01818 | -0.0225 | -84.582
-15 | -1.5196 | 0.01671 | -0.0183 | -90.9396
-14.5 | -1.5013 | 0.01566 | -0.0129 | -95.8685
-14 | -1.4658 | 0.01494 | -0.01 | -98.1124
-13.5 | -1.4263 | 0.01423 | -0.0077 | -100.2319
-13 | -1.382 | 0.01356 | -0.0062 | -101.9174
-12.5 | -1.3351 | 0.01293 | -0.005 | -103.256
-12 | -1.2864 | 0.01235 | -0.0041 | -104.1619
-11.5 | -1.2363 | 0.0118 | -0.0034 | -104.7712
-11 | -1.1859 | 0.0112 | -0.0027 | -105.8839
-10.5 | -1.1346 | 0.01062 | -0.0021 | -106.8362
-10 | -1.0818 | 0.01015 | -0.0018 | -106.5813
-9.5 | -1.0278 | 0.00973 | -0.0016 | -105.6321
-8.5 | -0.9184 | 0.00894 | -0.0014 | -102.7293
-8 | -0.8629 | 0.00857 | -0.0015 | -100.6884
-7.5 | -0.8065 | 0.00828 | -0.0016 | -97.4034
-7 | -0.7503 | 0.00794 | -0.0018 | -94.4962
-6.5 | -0.6934 | 0.00769 | -0.0021 | -90.1691
-6 | -0.6363 | 0.0074 | -0.0023 | -85.9865
-5.5 | -0.5788 | 0.00718 | -0.0027 | -80.6128
-5 | -0.5212 | 0.00693 | -0.0031 | -75.2092
-4.5 | -0.4634 | 0.00671 | -0.0035 | -69.0611
-3.5 | -0.3482 | 0.00608 | -0.0043 | -57.2697
-3 | -0.2908 | 0.00571 | -0.0048 | -50.9282
-2.5 | -0.2334 | 0.00529 | -0.0053 | -44.121
-2 | -0.1758 | 0.00484 | -0.0058 | -36.3223
-1.5 | -0.1182 | 0.00439 | -0.0064 | -26.9248
-1 | -0.0595 | 0.00419 | -0.007 | -14.2005
-0.5 | -0.0002 | 0.00414 | -0.0077 | -0.048309
0 | 0.059 | 0.00408 | -0.0084 | 14.4608
0.5 | 0.1184 | 0.00408 | -0.009 | 29.0196
1 | 0.1778 | 0.00411 | -0.0097 | 43.2603
1.5 | 0.2369 | 0.0042 | -0.0104 | 56.4048
2 | 0.2961 | 0.0043 | -0.011 | 68.8605
2.5 | 0.3548 | 0.0045 | -0.0116 | 78.8444
3 | 0.4114 | 0.00506 | -0.0121 | 81.3043
3.5 | 0.4684 | 0.00549 | -0.0126 | 85.3188
4 | 0.525 | 0.00596 | -0.013 | 88.0872
4.5 | 0.5815 | 0.0064 | -0.0133 | 90.8594
5 | 0.6378 | 0.00683 | -0.0136 | 93.3821
5.5 | 0.6939 | 0.00724 | -0.0138 | 95.8425
6 | 0.75 | 0.0076 | -0.0141 | 98.6842
6.5 | 0.8063 | 0.00792 | -0.0143 | 101.8056
7 | 0.8622 | 0.00825 | -0.0144 | 104.5091
7.5 | 0.9176 | 0.0086 | -0.0145 | 106.6977
8 | 0.9728 | 0.00893 | -0.0146 | 108.9362
8.5 | 1.0269 | 0.00935 | -0.0145 | 109.8289
9 | 1.081 | 0.00972 | -0.0144 | 111.214
9.5 | 1.1337 | 0.01018 | -0.0141 | 111.3654
10 | 1.1856 | 0.01065 | -0.0137 | 111.3239
10.5 | 1.2369 | 0.0111 | -0.0132 | 111.4324
11 | 1.2861 | 0.01167 | -0.0124 | 110.2057
11.5 | 1.3331 | 0.01229 | -0.0113 | 108.4703
12 | 1.3791 | 0.01281 | -0.01 | 107.6581
13 | 1.4613 | 0.0141 | -0.0059 | 103.6383
13.5 | 1.488 | 0.01501 | -0.0016 | 99.1339
14 | 1.5073 | 0.01615 | 0.0032 | 93.3313
14.5 | 1.5314 | 0.01745 | 0.0065 | 87.7593
15 | 1.5566 | 0.0189 | 0.0093 | 82.3598
15.5 | 1.5791 | 0.0207 | 0.0118 | 76.285
16 | 1.598 | 0.02289 | 0.0141 | 69.8121
16.5 | 1.6163 | 0.02534 | 0.016 | 63.7845
17 | 1.6307 | 0.02824 | 0.0176 | 57.7443
17.5 | 1.6404 | 0.03174 | 0.0189 | 51.6824
18 | 1.6458 | 0.03583 | 0.0197 | 45.9336
18.5 | 1.6571 | 0.03972 | 0.0198 | 41.7195
19 | 1.6642 | 0.04428 | 0.0195 | 37.5836
19.5 | 1.6678 | 0.04949 | 0.0186 | 33.6997
20 | 1.6673 | 0.0555 | 0.0171 | 30.0414

## 93. Re 7M Mach 0.25 (1)
BIGFOIL.COM POLAR EXPORT
NACA63-114 a=0.0
NACA63-114 a=0.0 |  |  |  | Cl Max: | 1.136 | at alpha= | 11 | deg
JavaFoil+Calcfoil stall+Eppler ext transition |  |  |  | L/D Max: | 93.635 | at alpha= | 8 | deg
Re: | 7000000 |  |  | Cd Min: | 0.00513 | at alpha= | 0 | deg
Mach: | 0.25 |  |  | Cl=0 at alpha= | -0.49206 | deg
|  |  |  | @ Cl=0.1, Cd= | 0.0051607
|  |  |  | @ Cl=0.4, Cd= | 0.005635
|  |  |  | @ Cl=0.6, Cd= | 0.0068743
alpha (deg) | Cl | Cd | Cm | Cl/Cd
-16.5 | -0.606 | 0.12472 | 0.005 | -4.858
-16 | -0.659 | 0.11971 | 0.005 | -5.502
-15.5 | -0.711 | 0.10745 | 0.005 | -6.614
-15 | -0.757 | 0.09964 | 0.005 | -7.595
-14.5 | -0.797 | 0.08678 | 0.005 | -9.187
-14 | -0.873 | 0.05277 | 0.006 | -16.546
-13.5 | -0.944 | 0.03066 | 0.006 | -30.771
-13 | -0.979 | 0.0243 | 0.006 | -40.276
-12.5 | -1 | 0.02113 | 0.005 | -47.297
-12 | -1.015 | 0.01807 | 0.005 | -56.197
-11.5 | -1.023 | 0.01585 | 0.005 | -64.52
-11 | -1.021 | 0.0144 | 0.004 | -70.874
-10.5 | -1.011 | 0.01328 | 0.004 | -76.092
-10 | -0.995 | 0.01233 | 0.003 | -80.647
-9.5 | -0.973 | 0.01152 | 0.003 | -84.449
-9 | -0.949 | 0.01081 | 0.002 | -87.787
-8.5 | -0.911 | 0.01026 | 0.002 | -88.814
-8 | -0.869 | 0.00975 | 0.001 | -89.158
-7.5 | -0.824 | 0.00932 | 0.001 | -88.383
-7 | -0.775 | 0.0089 | 0 | -87.018
-6.5 | -0.723 | 0.00863 | -0.001 | -83.721
-6 | -0.668 | 0.00832 | -0.001 | -80.312
-5.5 | -0.612 | 0.00802 | -0.002 | -76.327
-5 | -0.554 | 0.0078 | -0.002 | -70.96
-4.5 | -0.494 | 0.00755 | -0.003 | -65.468
-4 | -0.434 | 0.00696 | -0.003 | -62.361
-3.5 | -0.373 | 0.00626 | -0.004 | -59.6
-3 | -0.312 | 0.00579 | -0.004 | -53.88
-2.5 | -0.25 | 0.00539 | -0.005 | -46.389
-2 | -0.188 | 0.00527 | -0.005 | -35.651
-1.5 | -0.126 | 0.00518 | -0.006 | -24.292
-1 | -0.063 | 0.00517 | -0.007 | -12.258
-0.5 | -0.001 | 0.00515 | -0.007 | -0.183
0 | 0.062 | 0.00513 | -0.008 | 12.001
0.5 | 0.124 | 0.00518 | -0.008 | 23.897
1 | 0.186 | 0.00521 | -0.009 | 35.737
1.5 | 0.249 | 0.00528 | -0.009 | 47.029
2 | 0.311 | 0.00533 | -0.01 | 58.311
2.5 | 0.373 | 0.0055 | -0.011 | 67.765
3 | 0.435 | 0.00581 | -0.011 | 74.838
3.5 | 0.496 | 0.00609 | -0.012 | 81.537
4 | 0.557 | 0.00643 | -0.012 | 86.661
4.5 | 0.617 | 0.00705 | -0.013 | 87.559
5 | 0.677 | 0.00762 | -0.013 | 88.877
5.5 | 0.735 | 0.00847 | -0.014 | 86.853
6 | 0.792 | 0.00883 | -0.014 | 89.692
6.5 | 0.847 | 0.00929 | -0.015 | 91.159
7 | 0.9 | 0.00975 | -0.016 | 92.269
7.5 | 0.95 | 0.01026 | -0.016 | 92.622
8 | 0.99 | 0.01057 | -0.017 | 93.635
8.5 | 1.029 | 0.01114 | -0.017 | 92.376
9 | 1.065 | 0.01183 | -0.017 | 89.958
9.5 | 1.095 | 0.01255 | -0.018 | 87.192
10 | 1.115 | 0.01351 | -0.018 | 82.531
10.5 | 1.13 | 0.01447 | -0.019 | 78.042
11 | 1.136 | 0.01571 | -0.019 | 72.272
11.5 | 1.135 | 0.0169 | -0.02 | 67.154
12 | 1.124 | 0.01854 | -0.02 | 60.625
12.5 | 1.105 | 0.02049 | -0.02 | 53.948
13 | 1.077 | 0.02289 | -0.021 | 47.032
13.5 | 1.037 | 0.02691 | -0.021 | 38.519
14 | 0.984 | 0.03336 | -0.021 | 29.494
14.5 | 0.91 | 0.04843 | -0.02 | 18.786
15 | 0.808 | 0.08432 | -0.017 | 9.586
15.5 | 0.739 | 0.10547 | -0.015 | 7.006
16 | 0.679 | 0.11694 | -0.014 | 5.808

## 94. Re 7M Mach 0.25 (2)
BIGFOIL.COM POLAR EXPORT
NACA63-114 a=0.0
NACA63-114 a=0.0 |  |  |  | Cl Max: | 1.5819 | at alpha= | 17.5 | deg
XFOIL ncrit=9 |  |  |  | L/D Max: | 109.395 | at alpha= | 9 | deg
Re: | 7000000 |  |  | Cd Min: | 0.10718 | at alpha= | -20 | deg
Mach: | 0.25 |  |  | Cl=0 at alpha= | -0.49918 | deg
|  |  |  | @ Cl=0.1, Cd= | 0.0040963
|  |  |  | @ Cl=0.4, Cd= | 0.0048621
|  |  |  | @ Cl=0.6, Cd= | 0.0065338
alpha (deg) | Cl | Cd | Cm | Cl/Cd
-20 | -1.3514 | 0.10718 | -0.009 | -12.6087
-19.5 | -1.4205 | 0.08737 | -0.0225 | -16.2584
-19 | -1.459 | 0.07362 | -0.031 | -19.818
-18.5 | -1.4768 | 0.06365 | -0.0362 | -23.2019
-18 | -1.4916 | 0.05477 | -0.0403 | -27.2339
-17.5 | -1.5059 | 0.04671 | -0.043 | -32.2393
-17 | -1.5168 | 0.03972 | -0.0444 | -38.1873
-16.5 | -1.5093 | 0.03502 | -0.0442 | -43.0982
-16 | -1.4993 | 0.03086 | -0.0433 | -48.5839
-15.5 | -1.4902 | 0.02699 | -0.0416 | -55.213
-15 | -1.4777 | 0.0237 | -0.0391 | -62.3502
-13.5 | -1.4368 | 0.0167 | -0.0258 | -86.0359
-13 | -1.4178 | 0.01565 | -0.0192 | -90.5942
-12.5 | -1.3775 | 0.01465 | -0.0158 | -94.0273
-12 | -1.3315 | 0.01379 | -0.0132 | -96.5555
-11.5 | -1.2827 | 0.01296 | -0.011 | -98.9738
-11 | -1.2306 | 0.01228 | -0.0094 | -100.2117
-10.5 | -1.1769 | 0.01165 | -0.008 | -101.0215
-10 | -1.1239 | 0.01088 | -0.0066 | -103.2996
-9.5 | -1.0685 | 0.01029 | -0.0056 | -103.8387
-9 | -1.0115 | 0.00981 | -0.0048 | -103.1091
-8.5 | -0.9536 | 0.00939 | -0.0043 | -101.5548
-8 | -0.8958 | 0.00893 | -0.0039 | -100.3135
-7.5 | -0.8373 | 0.00853 | -0.0036 | -98.1594
-7 | -0.778 | 0.00821 | -0.0035 | -94.7625
-6.5 | -0.7189 | 0.00786 | -0.0034 | -91.4631
-6 | -0.6591 | 0.0076 | -0.0035 | -86.7237
-5.5 | -0.5994 | 0.00731 | -0.0036 | -81.9973
-5 | -0.5394 | 0.00705 | -0.0038 | -76.5106
-4.5 | -0.4793 | 0.00681 | -0.0041 | -70.3818
-4 | -0.4193 | 0.00656 | -0.0044 | -63.9177
-3.5 | -0.3598 | 0.00618 | -0.0047 | -58.2201
-3 | -0.3002 | 0.00581 | -0.0051 | -51.6695
-2.5 | -0.2409 | 0.00537 | -0.0055 | -44.8603
-2 | -0.1816 | 0.0049 | -0.0061 | -37.0612
-1.5 | -0.1221 | 0.00441 | -0.0066 | -27.6871
-1 | -0.0614 | 0.00422 | -0.0073 | -14.5498
-0.5 | -0.0001 | 0.00416 | -0.0079 | -0.024038
0 | 0.0612 | 0.00409 | -0.0086 | 14.9633
0.5 | 0.1227 | 0.0041 | -0.0093 | 29.9268
1 | 0.1841 | 0.00414 | -0.01 | 44.4686
1.5 | 0.2453 | 0.00423 | -0.0107 | 57.9905
2 | 0.3065 | 0.00435 | -0.0113 | 70.4598
2.5 | 0.3673 | 0.00452 | -0.0119 | 81.2611
3 | 0.4256 | 0.00513 | -0.0123 | 82.963
3.5 | 0.4845 | 0.00559 | -0.0127 | 86.6726
4 | 0.5431 | 0.00608 | -0.013 | 89.3257
5 | 0.6597 | 0.00701 | -0.0134 | 94.1084
5.5 | 0.7178 | 0.00745 | -0.0134 | 96.349
6 | 0.7762 | 0.00783 | -0.0134 | 99.1315
6.5 | 0.8348 | 0.00817 | -0.0134 | 102.1787
7 | 0.8931 | 0.00851 | -0.0133 | 104.9471
7.5 | 0.951 | 0.00889 | -0.0131 | 106.9741
8 | 1.008 | 0.00932 | -0.0127 | 108.1545
8.5 | 1.0648 | 0.00974 | -0.0122 | 109.3224
9 | 1.1202 | 0.01024 | -0.0114 | 109.3945
9.5 | 1.1749 | 0.01077 | -0.0105 | 109.0901
10.5 | 1.279 | 0.012 | -0.0077 | 106.5833
11 | 1.3281 | 0.01267 | -0.0059 | 104.8224
11.5 | 1.3745 | 0.01336 | -0.0035 | 102.8817
12 | 1.4134 | 0.01413 | 0 | 100.0283
13 | 1.4558 | 0.01652 | 0.0111 | 88.1235
13.5 | 1.4812 | 0.01817 | 0.0148 | 81.519
14 | 1.5062 | 0.02008 | 0.018 | 75.01
14.5 | 1.528 | 0.02243 | 0.0209 | 68.123
15 | 1.5449 | 0.02531 | 0.0235 | 61.0391
15.5 | 1.5583 | 0.02872 | 0.0256 | 54.2584
16 | 1.5646 | 0.03294 | 0.0272 | 47.4985
16.5 | 1.5761 | 0.03708 | 0.028 | 42.5054
17 | 1.5811 | 0.04213 | 0.0283 | 37.5291
17.5 | 1.5819 | 0.04801 | 0.0276 | 32.9494
18 | 1.5777 | 0.05484 | 0.0261 | 28.7691
18.5 | 1.5704 | 0.06249 | 0.0236 | 25.1304
19 | 1.5562 | 0.07143 | 0.0199 | 21.7864
19.5 | 1.5335 | 0.08215 | 0.0147 | 18.6671
20 | 1.5032 | 0.0946 | 0.0077 | 15.8901

## 95. Re 7M Mach 0.50 (1)
BIGFOIL.COM POLAR EXPORT
NACA63-114 a=0.0
NACA63-114 a=0.0 |  |  |  | Cl Max: | 1.135 | at alpha= | 20 | deg
JavaFoil+Calcfoil stall+Eppler ext transition |  |  |  | L/D Max: | 85.68 | at alpha= | 4 | deg
Re: | 7000000 |  |  | Cd Min: | 0.0053 | at alpha= | -0.5 | deg
Mach: | 0.5 |  |  | Cl=0 at alpha= | -0.49286 | deg
|  |  |  | @ Cl=0.1, Cd= | 0.0053145
|  |  |  | @ Cl=0.4, Cd= | 0.0057441
|  |  |  | @ Cl=0.6, Cd= | 0.0070431
alpha (deg) | Cl | Cd | Cm | Cl/Cd
-20 | -1.076 | 0.15091 | 0.008 | -7.131
-19.5 | -1.057 | 0.14895 | 0.009 | -7.099
-19 | -1.03 | 0.14054 | 0.008 | -7.332
-18.5 | -0.998 | 0.13713 | 0.008 | -7.274
-18 | -0.967 | 0.13333 | 0.007 | -7.251
-17.5 | -0.94 | 0.12901 | 0.007 | -7.283
-17 | -0.917 | 0.12901 | 0.007 | -7.108
-16.5 | -0.883 | 0.13774 | 0.006 | -6.412
-16 | -0.858 | 0.12025 | 0.006 | -7.132
-15.5 | -0.829 | 0.11472 | 0.005 | -7.229
-15 | -0.805 | 0.11265 | 0.005 | -7.148
-14.5 | -0.777 | 0.10758 | 0.005 | -7.223
-14 | -0.747 | 0.10212 | 0.004 | -7.318
-13.5 | -0.721 | 0.09267 | 0.004 | -7.776
-13 | -0.694 | 0.08617 | 0.004 | -8.053
-12.5 | -0.665 | 0.09075 | 0.003 | -7.328
-12 | -0.638 | 0.08344 | 0.003 | -7.65
-11.5 | -0.619 | 0.07046 | 0.003 | -8.786
-11 | -0.671 | 0.02524 | 0.004 | -26.586
-10.5 | -0.554 | 0.07702 | 0.002 | -7.193
-10 | -0.528 | 0.06712 | 0.002 | -7.863
-9.5 | -0.553 | 0.0313 | 0.003 | -17.68
-9 | -0.565 | 0.01572 | 0.002 | -35.939
-8.5 | -0.445 | 0.05696 | 0.001 | -7.808
-8 | -0.749 | 0.01362 | 0.001 | -54.995
-7.5 | -0.807 | 0.01195 | 0.001 | -67.531
-7 | -0.802 | 0.01092 | 0 | -73.441
-6.5 | -0.775 | 0.01012 | -0.001 | -76.578
-6 | -0.728 | 0.00945 | -0.001 | -77.047
-5.5 | -0.673 | 0.00903 | -0.002 | -74.588
-5 | -0.612 | 0.00858 | -0.002 | -71.349
-4.5 | -0.549 | 0.00823 | -0.003 | -66.649
-4 | -0.483 | 0.0079 | -0.004 | -61.101
-3.5 | -0.416 | 0.00715 | -0.004 | -58.148
-3 | -0.348 | 0.00617 | -0.005 | -56.403
-2.5 | -0.279 | 0.00571 | -0.005 | -48.937
-2 | -0.21 | 0.00543 | -0.006 | -38.667
-1.5 | -0.141 | 0.00535 | -0.007 | -26.263
-1 | -0.071 | 0.00531 | -0.007 | -13.344
-0.5 | -0.001 | 0.0053 | -0.008 | -0.198
0 | 0.069 | 0.00531 | -0.009 | 12.96
0.5 | 0.138 | 0.00532 | -0.009 | 26.032
1 | 0.208 | 0.00537 | -0.01 | 38.762
1.5 | 0.278 | 0.00544 | -0.01 | 51.063
2 | 0.347 | 0.00557 | -0.011 | 62.296
2.5 | 0.417 | 0.0058 | -0.012 | 71.866
3 | 0.485 | 0.00621 | -0.012 | 78.173
3.5 | 0.554 | 0.00659 | -0.013 | 83.989
4 | 0.621 | 0.00725 | -0.014 | 85.68
4.5 | 0.687 | 0.00816 | -0.014 | 84.231
5 | 0.752 | 0.00931 | -0.015 | 80.7
5.5 | 0.809 | 0.00979 | -0.015 | 82.646
6 | 0.862 | 0.01043 | -0.016 | 82.611
6.5 | 0.908 | 0.01111 | -0.016 | 81.757
7 | 0.946 | 0.01194 | -0.017 | 79.255
7.5 | 0.97 | 0.01301 | -0.018 | 74.54
8 | 0.969 | 0.01442 | -0.018 | 67.194
8.5 | 0.91 | 0.01636 | -0.018 | 55.604
9 | 0.619 | 0.01973 | -0.019 | 31.371
9.5 | 0.551 | 0.06676 | -0.009 | 8.251
10 | 0.682 | 0.02123 | -0.02 | 32.136
10.5 | 0.68 | 0.03386 | -0.019 | 20.076
11 | 0.633 | 0.07979 | -0.011 | 7.937
11.5 | 0.765 | 0.02741 | -0.021 | 27.919
12 | 0.731 | 0.05755 | -0.018 | 12.702
12.5 | 0.717 | 0.08916 | -0.013 | 8.039
13 | 0.744 | 0.09698 | -0.013 | 7.674
13.5 | 0.771 | 0.0945 | -0.014 | 8.154
14 | 0.798 | 0.10243 | -0.014 | 7.787
14.5 | 0.832 | 0.10345 | -0.016 | 8.047
15 | 0.851 | 0.11104 | -0.015 | 7.663
15.5 | 0.88 | 0.11334 | -0.016 | 7.765
16 | 0.914 | 0.11505 | -0.017 | 7.948
16.5 | 0.942 | 0.12321 | -0.018 | 7.643
17 | 0.96 | 0.12631 | -0.017 | 7.6
17.5 | 0.99 | 0.1288 | -0.018 | 7.689
18 | 1.028 | 0.12923 | -0.02 | 7.952
18.5 | 1.056 | 0.13492 | -0.02 | 7.83
19 | 1.068 | 0.1433 | -0.019 | 7.456
19.5 | 1.099 | 0.14644 | -0.02 | 7.505
20 | 1.135 | 0.14665 | -0.021 | 7.736

## 96. Re 7M Mach 0.50 (2)
BIGFOIL.COM POLAR EXPORT
NACA63-114 a=0.0
NACA63-114 a=0.0 |  |  |  | Cl Max: | 1.2138 | at alpha= | 9.5 | deg
XFOIL ncrit=9 |  |  |  | L/D Max: | 103.29 | at alpha= | 7 | deg
Re: | 7000000 |  |  | Cd Min: | 0.12055 | at alpha= | 14.5 | deg
Mach: | 0.5 |  |  | Cl=0 at alpha= | -0.50355 | deg
|  |  |  | @ Cl=0.1, Cd= | 0.0042241
|  |  |  | @ Cl=0.4, Cd= | 0.0046244
|  |  |  | @ Cl=0.6, Cd= | 0.0064594
alpha (deg) | Cl | Cd | Cm | Cl/Cd
-13.5 | -0.7938 | 0.11388 | -0.0024 | -6.9705
-12 | -0.8601 | 0.07163 | -0.031 | -12.0075
-11.5 | -0.8879 | 0.05882 | -0.0402 | -15.0952
-11 | -0.916 | 0.04796 | -0.0468 | -19.0992
-10.5 | -0.9458 | 0.0386 | -0.0505 | -24.5026
-10 | -0.9749 | 0.03067 | -0.051 | -31.7868
-9.5 | -1.0038 | 0.0239 | -0.048 | -42
-8.5 | -1.0442 | 0.01491 | -0.0305 | -70.0335
-8 | -1.0208 | 0.01212 | -0.0225 | -84.2244
-7.5 | -0.9669 | 0.01059 | -0.0176 | -91.3031
-7 | -0.9024 | 0.00961 | -0.0142 | -93.9022
-6.5 | -0.8332 | 0.00898 | -0.0119 | -92.784
-6 | -0.7625 | 0.0085 | -0.0102 | -89.7059
-5.5 | -0.6922 | 0.00804 | -0.0089 | -86.0945
-5 | -0.6214 | 0.00767 | -0.0081 | -81.0169
-4.5 | -0.5508 | 0.00736 | -0.0075 | -74.837
-4 | -0.4805 | 0.00707 | -0.0072 | -67.9632
-3.5 | -0.4109 | 0.00672 | -0.007 | -61.1458
-3 | -0.3427 | 0.00624 | -0.0069 | -54.9199
-2.5 | -0.2746 | 0.00575 | -0.007 | -47.7565
-1.5 | -0.1398 | 0.00454 | -0.0077 | -30.793
-1 | -0.07 | 0.00433 | -0.0084 | -16.1663
-0.5 | 0.0005 | 0.00426 | -0.0091 | 0.11737
0 | 0.071 | 0.00422 | -0.0098 | 16.8246
0.5 | 0.1418 | 0.00423 | -0.0106 | 33.5225
1 | 0.2125 | 0.00426 | -0.0113 | 49.8826
1.5 | 0.2833 | 0.00436 | -0.012 | 64.9771
2 | 0.3539 | 0.0045 | -0.0126 | 78.6444
2.5 | 0.4243 | 0.00469 | -0.0131 | 90.4691
3 | 0.4903 | 0.00542 | -0.0131 | 90.4613
3.5 | 0.5571 | 0.00606 | -0.013 | 91.9307
4 | 0.6237 | 0.00668 | -0.0127 | 93.3683
4.5 | 0.6903 | 0.00729 | -0.0121 | 94.6914
5 | 0.7563 | 0.00793 | -0.0111 | 95.372
5.5 | 0.8247 | 0.00836 | -0.0102 | 98.6483
6 | 0.893 | 0.00882 | -0.0089 | 101.2472
6.5 | 0.9604 | 0.00934 | -0.0071 | 102.8266
7 | 1.0267 | 0.00994 | -0.0048 | 103.2897
7.5 | 1.0913 | 0.01061 | -0.0018 | 102.8558
8 | 1.1509 | 0.01146 | 0.0021 | 100.4276
8.5 | 1.1976 | 0.01264 | 0.008 | 94.7468
9 | 1.2098 | 0.01441 | 0.0177 | 83.9556
9.5 | 1.2138 | 0.01763 | 0.0253 | 68.8486
10 | 1.2026 | 0.02238 | 0.0316 | 53.7355
10.5 | 1.1826 | 0.02835 | 0.036 | 41.7143
11 | 1.1524 | 0.03537 | 0.0387 | 32.5813
12.5 | 1.0564 | 0.06699 | 0.0259 | 15.7695
13 | 1.0258 | 0.07987 | 0.018 | 12.8434
13.5 | 1.0017 | 0.0931 | 0.0093 | 10.7594
14 | 0.9798 | 0.10695 | 0.0001 | 9.1613
14.5 | 0.9622 | 0.12055 | -0.0087 | 7.9818

## 97. Re 8M Mach 0.00 (1)
BIGFOIL.COM POLAR EXPORT
NACA63-114 a=0.0
NACA63-114 a=0.0 |  |  |  | Cl Max: | 1.206 | at alpha= | 13 | deg
JavaFoil+Calcfoil stall+Eppler ext transition |  |  |  | L/D Max: | 106.331 | at alpha= | 8.5 | deg
Re: | 8000000 |  |  | Cd Min: | 0.00507 | at alpha= | -0.5 | deg
Mach: | 0 |  |  | Cl=0 at alpha= | -0.4918 | deg
|  |  |  | @ Cl=0.1, Cd= | 0.0051133
|  |  |  | @ Cl=0.4, Cd= | 0.0056395
|  |  |  | @ Cl=0.6, Cd= | 0.0068655
alpha (deg) | Cl | Cd | Cm | Cl/Cd
-18.5 | -0.859 | 0.11743 | 0.007 | -7.317
-18 | -0.886 | 0.11058 | 0.007 | -8.01
-17.5 | -0.926 | 0.09126 | 0.008 | -10.151
-17 | -0.972 | 0.06944 | 0.008 | -14.003
-16.5 | -1.02 | 0.04911 | 0.008 | -20.774
-16 | -1.051 | 0.03967 | 0.008 | -26.504
-15.5 | -1.08 | 0.03214 | 0.008 | -33.585
-15 | -1.102 | 0.02662 | 0.007 | -41.418
-14.5 | -1.11 | 0.02416 | 0.007 | -45.92
-14 | -1.117 | 0.02105 | 0.007 | -53.074
-13.5 | -1.119 | 0.01882 | 0.006 | -59.451
-13 | -1.119 | 0.01649 | 0.006 | -67.863
-12.5 | -1.112 | 0.01514 | 0.005 | -73.451
-12 | -1.1 | 0.01408 | 0.005 | -78.12
-11.5 | -1.085 | 0.01297 | 0.004 | -83.671
-11 | -1.064 | 0.01226 | 0.004 | -86.764
-10.5 | -1.04 | 0.01154 | 0.004 | -90.199
-10 | -1.018 | 0.01089 | 0.003 | -93.484
-9.5 | -0.981 | 0.01036 | 0.003 | -94.74
-9 | -0.942 | 0.00984 | 0.002 | -95.741
-8.5 | -0.899 | 0.00941 | 0.002 | -95.575
-8 | -0.854 | 0.00902 | 0.001 | -94.63
-7.5 | -0.806 | 0.00873 | 0.001 | -92.378
-7 | -0.756 | 0.00843 | 0 | -89.64
-6.5 | -0.704 | 0.00818 | -0.001 | -85.993
-6 | -0.65 | 0.00795 | -0.001 | -81.719
-5.5 | -0.594 | 0.0077 | -0.002 | -77.186
-5 | -0.537 | 0.00749 | -0.002 | -71.696
-4.5 | -0.479 | 0.00726 | -0.003 | -65.968
-4 | -0.421 | 0.00675 | -0.003 | -62.287
-3.5 | -0.362 | 0.00635 | -0.004 | -56.966
-3 | -0.302 | 0.00576 | -0.004 | -52.458
-2.5 | -0.242 | 0.00548 | -0.005 | -44.158
-2 | -0.182 | 0.0052 | -0.005 | -35.002
-1.5 | -0.122 | 0.00513 | -0.006 | -23.734
-1 | -0.061 | 0.00511 | -0.006 | -11.996
-0.5 | -0.001 | 0.00507 | -0.007 | -0.18
0 | 0.06 | 0.00508 | -0.007 | 11.731
0.5 | 0.12 | 0.00513 | -0.008 | 23.38
1 | 0.18 | 0.00513 | -0.009 | 35.158
1.5 | 0.241 | 0.0052 | -0.009 | 46.259
2 | 0.301 | 0.0053 | -0.01 | 56.772
2.5 | 0.361 | 0.00549 | -0.01 | 65.744
3 | 0.421 | 0.00572 | -0.011 | 73.559
3.5 | 0.481 | 0.00599 | -0.011 | 80.204
4 | 0.54 | 0.00633 | -0.012 | 85.29
4.5 | 0.598 | 0.00685 | -0.012 | 87.418
5 | 0.656 | 0.0073 | -0.013 | 89.882
5.5 | 0.714 | 0.00806 | -0.013 | 88.513
6 | 0.769 | 0.00833 | -0.014 | 92.298
6.5 | 0.823 | 0.00871 | -0.015 | 94.516
7 | 0.876 | 0.00904 | -0.015 | 96.954
7.5 | 0.927 | 0.00944 | -0.016 | 98.178
8 | 0.976 | 0.0099 | -0.016 | 98.531
8.5 | 1.019 | 0.00958 | -0.017 | 106.331
9 | 1.058 | 0.01067 | -0.017 | 99.168
9.5 | 1.093 | 0.01126 | -0.017 | 97.097
10 | 1.123 | 0.01193 | -0.018 | 94.111
10.5 | 1.149 | 0.01259 | -0.018 | 91.317
11 | 1.171 | 0.01339 | -0.019 | 87.421
11.5 | 1.187 | 0.01439 | -0.019 | 82.432
12 | 1.199 | 0.01526 | -0.02 | 78.564
12.5 | 1.205 | 0.01655 | -0.02 | 72.807
13 | 1.206 | 0.01794 | -0.02 | 67.236
13.5 | 1.202 | 0.01972 | -0.021 | 60.967
14 | 1.195 | 0.02145 | -0.021 | 55.71
14.5 | 1.182 | 0.02379 | -0.021 | 49.673
15 | 1.165 | 0.02639 | -0.022 | 44.157
15.5 | 1.144 | 0.02977 | -0.022 | 38.423
16 | 1.119 | 0.03402 | -0.022 | 32.882
16.5 | 1.088 | 0.03977 | -0.022 | 27.371
17 | 1.053 | 0.04819 | -0.022 | 21.848
17.5 | 1.013 | 0.05991 | -0.022 | 16.9
18 | 0.969 | 0.07574 | -0.021 | 12.789

## 98. Re 8M Mach 0.00 (2)
BIGFOIL.COM POLAR EXPORT
NACA63-114 a=0.0
NACA63-114 a=0.0 |  |  |  | Cl Max: | 1.7057 | at alpha= | 20 | deg
XFOIL ncrit=9 |  |  |  | L/D Max: | 115.033 | at alpha= | 10.5 | deg
Re: | 8000000 |  |  | Cd Min: | 0.04812 | at alpha= | 20 | deg
Mach: | 0 |  |  | Cl=0 at alpha= | -0.49915 | deg
|  |  |  | @ Cl=0.1, Cd= | 0.004013
|  |  |  | @ Cl=0.4, Cd= | 0.0050048
|  |  |  | @ Cl=0.6, Cd= | 0.0064571
alpha (deg) | Cl | Cd | Cm | Cl/Cd
-20 | -1.7032 | 0.03891 | -0.0324 | -43.7728
-19.5 | -1.697 | 0.03477 | -0.0324 | -48.8064
-19 | -1.6876 | 0.03116 | -0.0318 | -54.1592
-18.5 | -1.6736 | 0.02815 | -0.0309 | -59.4529
-18 | -1.6585 | 0.02542 | -0.0296 | -65.2439
-17.5 | -1.639 | 0.02321 | -0.0279 | -70.6161
-17 | -1.6201 | 0.02113 | -0.0258 | -76.673
-16.5 | -1.5967 | 0.01953 | -0.0235 | -81.7563
-16 | -1.5742 | 0.01806 | -0.0207 | -87.165
-15.5 | -1.5532 | 0.01678 | -0.017 | -92.5626
-15 | -1.5386 | 0.01564 | -0.0113 | -98.376
-14.5 | -1.5045 | 0.01472 | -0.0087 | -102.2079
-14 | -1.4675 | 0.01414 | -0.0061 | -103.7836
-13.5 | -1.4247 | 0.01347 | -0.0046 | -105.7684
-13 | -1.3789 | 0.01286 | -0.0035 | -107.224
-12.5 | -1.3311 | 0.01229 | -0.0027 | -108.3076
-12 | -1.2819 | 0.01177 | -0.0021 | -108.9125
-11.5 | -1.2314 | 0.01128 | -0.0016 | -109.1667
-11 | -1.1803 | 0.01079 | -0.0013 | -109.3883
-10.5 | -1.129 | 0.01025 | -0.0009 | -110.1463
-10 | -1.0764 | 0.00979 | -0.0007 | -109.9489
-9.5 | -1.0227 | 0.00939 | -0.0007 | -108.9137
-9 | -0.9682 | 0.00905 | -0.0007 | -106.9834
-8.5 | -0.9136 | 0.00867 | -0.0008 | -105.3749
-8 | -0.8584 | 0.00832 | -0.0009 | -103.1731
-7.5 | -0.8025 | 0.00804 | -0.0011 | -99.8134
-7 | -0.7465 | 0.00773 | -0.0014 | -96.5718
-6.5 | -0.6899 | 0.00747 | -0.0017 | -92.3561
-6 | -0.6331 | 0.00722 | -0.002 | -87.687
-5.5 | -0.576 | 0.00701 | -0.0024 | -82.1683
-5 | -0.5187 | 0.00677 | -0.0029 | -76.6174
-4.5 | -0.4612 | 0.00655 | -0.0033 | -70.4122
-4 | -0.4038 | 0.0063 | -0.0037 | -64.0952
-3.5 | -0.3466 | 0.00598 | -0.0042 | -57.9599
-3 | -0.2891 | 0.00565 | -0.0047 | -51.1681
-2.5 | -0.2317 | 0.00529 | -0.0052 | -43.7996
-2 | -0.1745 | 0.00487 | -0.0057 | -35.8316
-1.5 | -0.1172 | 0.00443 | -0.0063 | -26.456
-1 | -0.0592 | 0.00415 | -0.007 | -14.2651
-0.5 | -0.0001 | 0.0041 | -0.0076 | -0.02439
0 | 0.0587 | 0.00402 | -0.0083 | 14.602
0.5 | 0.1177 | 0.00401 | -0.009 | 29.3516
1 | 0.1767 | 0.00407 | -0.0097 | 43.4152
1.5 | 0.2354 | 0.00417 | -0.0103 | 56.4508
2 | 0.2943 | 0.00426 | -0.011 | 69.0845
2.5 | 0.3522 | 0.00452 | -0.0116 | 77.9204
3 | 0.4084 | 0.00509 | -0.0121 | 80.2358
3.5 | 0.4653 | 0.0055 | -0.0125 | 84.6
4 | 0.5218 | 0.00593 | -0.013 | 87.9933
4.5 | 0.5782 | 0.00631 | -0.0134 | 91.6323
5 | 0.6345 | 0.00669 | -0.0137 | 94.843
5.5 | 0.6902 | 0.0071 | -0.014 | 97.2113
6 | 0.7463 | 0.00742 | -0.0143 | 100.5795
6.5 | 0.8024 | 0.00772 | -0.0146 | 103.9378
7 | 0.858 | 0.00803 | -0.0148 | 106.8493
7.5 | 0.9131 | 0.00837 | -0.015 | 109.092
8 | 0.9682 | 0.00867 | -0.0151 | 111.6724
8.5 | 1.0221 | 0.00907 | -0.0152 | 112.6902
9 | 1.076 | 0.00941 | -0.0152 | 114.3464
9.5 | 1.1286 | 0.00985 | -0.015 | 114.5787
10 | 1.1807 | 0.01028 | -0.0148 | 114.8541
10.5 | 1.232 | 0.01071 | -0.0145 | 115.0327
11 | 1.2815 | 0.01125 | -0.0139 | 113.9111
11.5 | 1.3296 | 0.01179 | -0.0132 | 112.7735
12.5 | 1.421 | 0.01281 | -0.0108 | 110.929
13 | 1.4615 | 0.01343 | -0.0089 | 108.8235
13.5 | 1.4994 | 0.01426 | -0.0068 | 105.1473
14 | 1.5236 | 0.01509 | -0.0022 | 100.9675
14.5 | 1.5455 | 0.01612 | 0.002 | 95.8747
15 | 1.57 | 0.01733 | 0.0051 | 90.5943
15.5 | 1.5931 | 0.01883 | 0.0079 | 84.6044
16 | 1.6129 | 0.02071 | 0.0105 | 77.8803
16.5 | 1.6332 | 0.02276 | 0.0125 | 71.7575
17 | 1.6496 | 0.02523 | 0.0144 | 65.3825
17.5 | 1.6624 | 0.02817 | 0.016 | 59.0131
18 | 1.6715 | 0.03161 | 0.0172 | 52.8788
18.5 | 1.6848 | 0.0349 | 0.0178 | 48.2751
19 | 1.6947 | 0.03874 | 0.018 | 43.7455
19.5 | 1.7015 | 0.04316 | 0.0178 | 39.4231
20 | 1.7057 | 0.04812 | 0.017 | 35.4468

## 99. Re 8M Mach 0.10 (1)
BIGFOIL.COM POLAR EXPORT
NACA63-114 a=0.0
NACA63-114 a=0.0 |  |  |  | Cl Max: | 1.194 | at alpha= | 12.5 | deg
JavaFoil+Calcfoil stall+Eppler ext transition |  |  |  | L/D Max: | 105.565 | at alpha= | 8.5 | deg
Re: | 8000000 |  |  | Cd Min: | 0.00508 | at alpha= | 0 | deg
Mach: | 0.1 |  |  | Cl=0 at alpha= | -0.4918 | deg
|  |  |  | @ Cl=0.1, Cd= | 0.0051128
|  |  |  | @ Cl=0.4, Cd= | 0.0056727
|  |  |  | @ Cl=0.6, Cd= | 0.0068905
alpha (deg) | Cl | Cd | Cm | Cl/Cd
-18 | -0.833 | 0.12058 | 0.007 | -6.907
-17.5 | -0.869 | 0.10614 | 0.007 | -8.19
-17 | -0.905 | 0.09175 | 0.007 | -9.861
-16.5 | -0.951 | 0.06961 | 0.007 | -13.66
-16 | -0.997 | 0.05075 | 0.008 | -19.654
-15.5 | -1.041 | 0.0365 | 0.007 | -28.525
-15 | -1.069 | 0.02988 | 0.007 | -35.781
-14.5 | -1.084 | 0.02578 | 0.007 | -42.052
-14 | -1.096 | 0.02223 | 0.007 | -49.274
-13.5 | -1.102 | 0.01964 | 0.006 | -56.086
-13 | -1.105 | 0.01703 | 0.006 | -64.918
-12.5 | -1.101 | 0.01553 | 0.005 | -70.894
-12 | -1.091 | 0.01449 | 0.005 | -75.327
-11.5 | -1.078 | 0.01333 | 0.004 | -80.911
-11 | -1.06 | 0.01252 | 0.004 | -84.633
-10.5 | -1.038 | 0.01173 | 0.004 | -88.509
-10 | -1.012 | 0.01052 | 0.003 | -96.247
-9.5 | -0.982 | 0.01043 | 0.003 | -94.196
-9 | -0.944 | 0.00989 | 0.002 | -95.387
-8.5 | -0.902 | 0.00951 | 0.002 | -94.849
-8 | -0.857 | 0.00911 | 0.001 | -94.023
-7.5 | -0.809 | 0.00879 | 0.001 | -92.015
-7 | -0.759 | 0.0085 | 0 | -89.232
-6.5 | -0.707 | 0.00825 | -0.001 | -85.652
-6 | -0.653 | 0.00797 | -0.001 | -81.904
-5.5 | -0.597 | 0.00771 | -0.002 | -77.415
-5 | -0.54 | 0.0075 | -0.002 | -71.929
-4.5 | -0.482 | 0.00731 | -0.003 | -65.836
-4 | -0.423 | 0.00677 | -0.003 | -62.417
-3.5 | -0.363 | 0.00635 | -0.004 | -57.188
-3 | -0.304 | 0.00576 | -0.004 | -52.67
-2.5 | -0.243 | 0.00549 | -0.005 | -44.315
-2 | -0.183 | 0.0052 | -0.005 | -35.155
-1.5 | -0.122 | 0.00515 | -0.006 | -23.763
-1 | -0.062 | 0.00511 | -0.006 | -12.057
-0.5 | -0.001 | 0.00509 | -0.007 | -0.18
0 | 0.06 | 0.00508 | -0.008 | 11.796
0.5 | 0.121 | 0.00513 | -0.008 | 23.503
1 | 0.181 | 0.00516 | -0.009 | 35.117
1.5 | 0.242 | 0.0052 | -0.009 | 46.496
2 | 0.302 | 0.0053 | -0.01 | 57.021
2.5 | 0.363 | 0.0055 | -0.01 | 65.972
3 | 0.423 | 0.00578 | -0.011 | 73.159
3.5 | 0.483 | 0.006 | -0.011 | 80.547
4 | 0.542 | 0.00634 | -0.012 | 85.579
4.5 | 0.601 | 0.0069 | -0.012 | 87.208
5 | 0.66 | 0.00736 | -0.013 | 89.577
5.5 | 0.717 | 0.00807 | -0.013 | 88.841
6 | 0.773 | 0.0084 | -0.014 | 91.983
6.5 | 0.827 | 0.00874 | -0.015 | 94.622
7 | 0.88 | 0.00912 | -0.015 | 96.454
7.5 | 0.931 | 0.00956 | -0.016 | 97.393
8 | 0.979 | 0.01001 | -0.016 | 97.796
8.5 | 1.021 | 0.00967 | -0.017 | 105.565
9 | 1.059 | 0.01082 | -0.017 | 97.938
9.5 | 1.095 | 0.01139 | -0.018 | 96.086
10 | 1.123 | 0.01211 | -0.018 | 92.78
10.5 | 1.148 | 0.01283 | -0.018 | 89.461
11 | 1.167 | 0.01374 | -0.019 | 84.901
11.5 | 1.182 | 0.01457 | -0.019 | 81.143
12 | 1.191 | 0.0156 | -0.02 | 76.345
12.5 | 1.194 | 0.01699 | -0.02 | 70.311
13 | 1.193 | 0.0184 | -0.02 | 64.825
13.5 | 1.186 | 0.02031 | -0.021 | 58.379
14 | 1.173 | 0.02247 | -0.021 | 52.217
14.5 | 1.157 | 0.0248 | -0.021 | 46.638
15 | 1.135 | 0.028 | -0.022 | 40.523
15.5 | 1.108 | 0.03206 | -0.022 | 34.564
16 | 1.075 | 0.03807 | -0.022 | 28.227
16.5 | 1.038 | 0.04581 | -0.022 | 22.656
17 | 0.993 | 0.058 | -0.022 | 17.129
17.5 | 0.947 | 0.07308 | -0.021 | 12.964

## 100. Re 8M Mach 0.10 (2)
BIGFOIL.COM POLAR EXPORT
NACA63-114 a=0.0
NACA63-114 a=0.0 |  |  |  | Cl Max: | 1.6909 | at alpha= | 20 | deg
XFOIL ncrit=9 |  |  |  | L/D Max: | 114.538 | at alpha= | 10 | deg
Re: | 8000000 |  |  | Cd Min: | 0.05263 | at alpha= | 20 | deg
Mach: | 0.1 |  |  | Cl=0 at alpha= | -0.49916 | deg
|  |  |  | @ Cl=0.1, Cd= | 0.00402
|  |  |  | @ Cl=0.4, Cd= | 0.0049892
|  |  |  | @ Cl=0.6, Cd= | 0.0064691
alpha (deg) | Cl | Cd | Cm | Cl/Cd
-20 | -1.6852 | 0.04345 | -0.0343 | -38.7848
-19.5 | -1.6826 | 0.03849 | -0.0349 | -43.7153
-19 | -1.6773 | 0.03419 | -0.0348 | -49.0582
-18.5 | -1.6655 | 0.03072 | -0.0341 | -54.2155
-18 | -1.653 | 0.02752 | -0.033 | -60.0654
-17.5 | -1.636 | 0.02489 | -0.0315 | -65.7292
-17 | -1.6183 | 0.02251 | -0.0294 | -71.8925
-16.5 | -1.5955 | 0.02066 | -0.0273 | -77.2265
-16 | -1.5734 | 0.01896 | -0.0245 | -82.9852
-15.5 | -1.549 | 0.01762 | -0.0214 | -87.9115
-15 | -1.5318 | 0.01626 | -0.0167 | -94.2066
-14 | -1.4755 | 0.01453 | -0.0086 | -101.5485
-13.5 | -1.4338 | 0.01379 | -0.0067 | -103.9739
-13 | -1.3884 | 0.01313 | -0.0053 | -105.7426
-12.5 | -1.3408 | 0.01252 | -0.0043 | -107.0927
-12 | -1.2913 | 0.01196 | -0.0034 | -107.9682
-11.5 | -1.2407 | 0.01144 | -0.0028 | -108.4528
-11 | -1.1886 | 0.01097 | -0.0023 | -108.35
-10.5 | -1.1371 | 0.01039 | -0.0018 | -109.4418
-10 | -1.0842 | 0.0099 | -0.0015 | -109.5152
-9.5 | -1.0302 | 0.00948 | -0.0013 | -108.6709
-8.5 | -0.9199 | 0.00875 | -0.0012 | -105.1314
-8 | -0.8644 | 0.00838 | -0.0013 | -103.1504
-7.5 | -0.8081 | 0.00808 | -0.0014 | -100.0124
-7 | -0.7515 | 0.00778 | -0.0016 | -96.5938
-6.5 | -0.6946 | 0.0075 | -0.0019 | -92.6133
-6 | -0.6373 | 0.00726 | -0.0022 | -87.7824
-5.5 | -0.5797 | 0.00703 | -0.0026 | -82.4609
-5 | -0.522 | 0.00679 | -0.003 | -76.8778
-4.5 | -0.4641 | 0.00657 | -0.0034 | -70.6393
-4 | -0.4062 | 0.00632 | -0.0038 | -64.2722
-3 | -0.2909 | 0.00566 | -0.0047 | -51.3958
-2.5 | -0.2331 | 0.0053 | -0.0052 | -43.9811
-2 | -0.1755 | 0.00488 | -0.0058 | -35.9631
-1.5 | -0.1179 | 0.00443 | -0.0064 | -26.614
-1 | -0.0596 | 0.00415 | -0.007 | -14.3614
-0.5 | -0.0001 | 0.0041 | -0.0077 | -0.02439
0 | 0.0591 | 0.00402 | -0.0084 | 14.7015
0.5 | 0.1185 | 0.00402 | -0.009 | 29.4776
1 | 0.1778 | 0.00407 | -0.0097 | 43.6855
1.5 | 0.2369 | 0.00417 | -0.0104 | 56.8106
2 | 0.2961 | 0.00426 | -0.011 | 69.507
2.5 | 0.3544 | 0.00453 | -0.0116 | 78.234
3 | 0.411 | 0.0051 | -0.0121 | 80.5882
3.5 | 0.4682 | 0.00552 | -0.0126 | 84.8188
4 | 0.525 | 0.00595 | -0.013 | 88.2353
4.5 | 0.5818 | 0.00634 | -0.0134 | 91.7666
5.5 | 0.6946 | 0.00714 | -0.0139 | 97.2829
6 | 0.7511 | 0.00747 | -0.0142 | 100.5489
6.5 | 0.8075 | 0.00777 | -0.0144 | 103.9254
7 | 0.8637 | 0.00807 | -0.0146 | 107.026
7.5 | 0.9192 | 0.00842 | -0.0147 | 109.1686
8 | 0.9746 | 0.00874 | -0.0148 | 111.5103
8.5 | 1.0291 | 0.00913 | -0.0148 | 112.7163
9 | 1.0833 | 0.00949 | -0.0147 | 114.1517
9.5 | 1.1361 | 0.00996 | -0.0144 | 114.0663
10 | 1.1889 | 0.01038 | -0.0142 | 114.5376
10.5 | 1.2403 | 0.01085 | -0.0137 | 114.3134
11 | 1.2897 | 0.01143 | -0.0129 | 112.8346
11.5 | 1.3385 | 0.01195 | -0.012 | 112.0084
12 | 1.3857 | 0.01249 | -0.0109 | 110.9448
12.5 | 1.4287 | 0.01304 | -0.0091 | 109.5629
13.5 | 1.5008 | 0.01463 | -0.0036 | 102.5837
14 | 1.5221 | 0.01552 | 0.0014 | 98.0735
14.5 | 1.5456 | 0.0167 | 0.0051 | 92.5509
15 | 1.5697 | 0.01811 | 0.0082 | 86.6759
15.5 | 1.5919 | 0.01984 | 0.0109 | 80.2369
16 | 1.6098 | 0.02202 | 0.0135 | 73.1063
16.5 | 1.628 | 0.0244 | 0.0155 | 66.7213
17 | 1.6428 | 0.0272 | 0.0173 | 60.3971
17.5 | 1.6547 | 0.03045 | 0.0187 | 54.3415
18 | 1.6664 | 0.0339 | 0.0196 | 49.1563
18.5 | 1.678 | 0.03762 | 0.02 | 44.6039
19 | 1.6861 | 0.04192 | 0.0199 | 40.2219
19.5 | 1.6908 | 0.04686 | 0.0193 | 36.0819
20 | 1.6909 | 0.05263 | 0.018 | 32.1281

## 101. Re 8M Mach 0.25 (1)
BIGFOIL.COM POLAR EXPORT
NACA63-114 a=0.0
NACA63-114 a=0.0 |  |  |  | Cl Max: | 1.137 | at alpha= | 11 | deg
JavaFoil+Calcfoil stall+Eppler ext transition |  |  |  | L/D Max: | 96.004 | at alpha= | 8 | deg
Re: | 8000000 |  |  | Cd Min: | 0.00512 | at alpha= | -1 | deg
Mach: | 0.25 |  |  | Cl=0 at alpha= | -0.49206 | deg
|  |  |  | @ Cl=0.1, Cd= | 0.0051484
|  |  |  | @ Cl=0.4, Cd= | 0.0056976
|  |  |  | @ Cl=0.6, Cd= | 0.0069272
alpha (deg) | Cl | Cd | Cm | Cl/Cd
-16.5 | -0.605 | 0.12584 | 0.005 | -4.812
-16 | -0.659 | 0.11734 | 0.005 | -5.62
-15.5 | -0.71 | 0.10829 | 0.005 | -6.556
-15 | -0.757 | 0.09941 | 0.005 | -7.611
-14.5 | -0.807 | 0.07909 | 0.005 | -10.204
-14 | -0.892 | 0.04309 | 0.006 | -20.712
-13.5 | -0.951 | 0.02811 | 0.006 | -33.816
-13 | -0.983 | 0.02293 | 0.006 | -42.877
-12.5 | -1.003 | 0.02015 | 0.005 | -49.775
-12 | -1.018 | 0.0174 | 0.005 | -58.5
-11.5 | -1.025 | 0.01533 | 0.005 | -66.847
-11 | -1.022 | 0.01397 | 0.004 | -73.175
-10.5 | -1.013 | 0.01292 | 0.004 | -78.396
-10 | -0.997 | 0.01198 | 0.003 | -83.183
-9.5 | -0.974 | 0.01126 | 0.003 | -86.507
-9 | -0.949 | 0.01055 | 0.002 | -90
-8.5 | -0.911 | 0.01002 | 0.002 | -90.943
-8 | -0.869 | 0.00953 | 0.001 | -91.238
-7.5 | -0.824 | 0.00915 | 0.001 | -90.065
-7 | -0.775 | 0.00874 | 0 | -88.673
-6.5 | -0.723 | 0.00847 | -0.001 | -85.299
-6 | -0.668 | 0.00818 | -0.001 | -81.737
-5.5 | -0.612 | 0.00788 | -0.002 | -77.703
-5 | -0.554 | 0.00766 | -0.002 | -72.24
-4.5 | -0.494 | 0.00742 | -0.003 | -66.576
-4 | -0.434 | 0.00725 | -0.003 | -59.852
-3.5 | -0.373 | 0.00651 | -0.004 | -57.319
-3 | -0.312 | 0.00584 | -0.004 | -53.386
-2.5 | -0.25 | 0.00556 | -0.005 | -45.01
-2 | -0.188 | 0.00526 | -0.005 | -35.707
-1.5 | -0.126 | 0.00519 | -0.006 | -24.243
-1 | -0.063 | 0.00512 | -0.007 | -12.37
-0.5 | -0.001 | 0.00512 | -0.007 | -0.184
0 | 0.062 | 0.00513 | -0.008 | 11.988
0.5 | 0.124 | 0.00516 | -0.008 | 24.005
1 | 0.186 | 0.00517 | -0.009 | 36.03
1.5 | 0.249 | 0.00524 | -0.009 | 47.428
2 | 0.311 | 0.00535 | -0.01 | 58.067
2.5 | 0.373 | 0.00558 | -0.011 | 66.773
3 | 0.435 | 0.00585 | -0.011 | 74.286
3.5 | 0.496 | 0.00612 | -0.012 | 81.084
4 | 0.557 | 0.00649 | -0.012 | 85.84
4.5 | 0.617 | 0.0071 | -0.013 | 86.968
5 | 0.677 | 0.00753 | -0.013 | 89.964
5.5 | 0.735 | 0.00831 | -0.014 | 88.462
6 | 0.792 | 0.0087 | -0.014 | 91.044
6.5 | 0.847 | 0.00911 | -0.015 | 92.964
7 | 0.9 | 0.00948 | -0.016 | 94.894
7.5 | 0.95 | 0.00997 | -0.016 | 95.239
8 | 0.992 | 0.01033 | -0.017 | 96.004
8.5 | 1.031 | 0.01089 | -0.017 | 94.659
9 | 1.066 | 0.01155 | -0.017 | 92.303
9.5 | 1.096 | 0.01223 | -0.018 | 89.596
10 | 1.117 | 0.01313 | -0.018 | 85.102
10.5 | 1.131 | 0.01408 | -0.019 | 80.36
11 | 1.137 | 0.01526 | -0.019 | 74.555
11.5 | 1.136 | 0.01639 | -0.02 | 69.342
12 | 1.126 | 0.01802 | -0.02 | 62.487
12.5 | 1.107 | 0.01991 | -0.02 | 55.581
13 | 1.079 | 0.02212 | -0.021 | 48.775
13.5 | 1.039 | 0.02604 | -0.021 | 39.891
14 | 0.988 | 0.03166 | -0.021 | 31.206
14.5 | 0.918 | 0.04411 | -0.021 | 20.814
15 | 0.822 | 0.07434 | -0.018 | 11.055
15.5 | 0.74 | 0.10433 | -0.015 | 7.091
16 | 0.68 | 0.11612 | -0.014 | 5.854

## 102. Re 8M Mach 0.25 (2)
BIGFOIL.COM POLAR EXPORT
NACA63-114 a=0.0
NACA63-114 a=0.0 |  |  |  | Cl Max: | 1.6073 | at alpha= | 17.5 | deg
XFOIL ncrit=9 |  |  |  | L/D Max: | 112.355 | at alpha= | 9.5 | deg
Re: | 8000000 |  |  | Cd Min: | 0.09398 | at alpha= | -20 | deg
Mach: | 0.25 |  |  | Cl=0 at alpha= | -0.5 | deg
|  |  |  | @ Cl=0.1, Cd= | 0.0040437
|  |  |  | @ Cl=0.4, Cd= | 0.0049001
|  |  |  | @ Cl=0.6, Cd= | 0.0064461
alpha (deg) | Cl | Cd | Cm | Cl/Cd
-20 | -1.4329 | 0.09398 | -0.0191 | -15.2469
-19.5 | -1.4858 | 0.07787 | -0.0296 | -19.0805
-19 | -1.5162 | 0.06609 | -0.0362 | -22.9414
-18.5 | -1.5257 | 0.05769 | -0.04 | -26.4465
-18 | -1.5405 | 0.04931 | -0.0432 | -31.2411
-17.5 | -1.548 | 0.04242 | -0.0449 | -36.4922
-17 | -1.5547 | 0.03628 | -0.0454 | -42.8528
-16.5 | -1.5422 | 0.03223 | -0.0446 | -47.8498
-16 | -1.5305 | 0.0284 | -0.0432 | -53.8908
-15.5 | -1.5198 | 0.02486 | -0.041 | -61.1344
-15 | -1.5025 | 0.02207 | -0.0382 | -68.0788
-14.5 | -1.4832 | 0.01973 | -0.0347 | -75.1749
-13.5 | -1.4564 | 0.01612 | -0.0234 | -90.3474
-13 | -1.43 | 0.01508 | -0.0178 | -94.8276
-12.5 | -1.3873 | 0.01412 | -0.0147 | -98.2507
-12 | -1.3394 | 0.0133 | -0.0123 | -100.7068
-11.5 | -1.2892 | 0.01252 | -0.0103 | -102.9712
-11 | -1.2362 | 0.01186 | -0.0087 | -104.2327
-10.5 | -1.1817 | 0.01126 | -0.0074 | -104.9467
-10 | -1.1266 | 0.01067 | -0.0062 | -105.5858
-9.5 | -1.0713 | 0.01004 | -0.0052 | -106.7032
-9 | -1.0141 | 0.00955 | -0.0045 | -106.1885
-8.5 | -0.956 | 0.00913 | -0.004 | -104.7097
-8 | -0.8975 | 0.00874 | -0.0036 | -102.6888
-7.5 | -0.839 | 0.00834 | -0.0034 | -100.5995
-7 | -0.7795 | 0.00803 | -0.0033 | -97.0735
-6.5 | -0.7202 | 0.00769 | -0.0032 | -93.6541
-6 | -0.6603 | 0.00743 | -0.0033 | -88.8694
-5.5 | -0.6004 | 0.00715 | -0.0035 | -83.972
-4.5 | -0.48 | 0.00669 | -0.004 | -71.7489
-4 | -0.4199 | 0.00644 | -0.0043 | -65.2019
-3.5 | -0.3602 | 0.0061 | -0.0047 | -59.0492
-3 | -0.3004 | 0.00577 | -0.0051 | -52.0624
-2.5 | -0.2407 | 0.00537 | -0.0055 | -44.8231
-2 | -0.1812 | 0.00492 | -0.006 | -36.8293
-1.5 | -0.1218 | 0.00444 | -0.0066 | -27.4324
-1 | -0.0615 | 0.00417 | -0.0072 | -14.7482
-0.5 | 0 | 0.00413 | -0.0079 | 0
0 | 0.0612 | 0.00405 | -0.0086 | 15.1111
0.5 | 0.1227 | 0.00404 | -0.0093 | 30.3713
1 | 0.1841 | 0.00409 | -0.01 | 45.0122
2 | 0.3065 | 0.0043 | -0.0113 | 71.2791
2.5 | 0.3669 | 0.00456 | -0.0119 | 80.4605
3 | 0.4253 | 0.00516 | -0.0123 | 82.4225
3.5 | 0.4844 | 0.0056 | -0.0127 | 86.5
4 | 0.5432 | 0.00605 | -0.0131 | 89.7851
4.5 | 0.602 | 0.00646 | -0.0133 | 93.1889
5 | 0.6604 | 0.00691 | -0.0135 | 95.5716
5.5 | 0.7187 | 0.00733 | -0.0135 | 98.0491
6 | 0.7776 | 0.00767 | -0.0136 | 101.382
6.5 | 0.8363 | 0.008 | -0.0136 | 104.5375
7 | 0.8947 | 0.00835 | -0.0135 | 107.1497
7.5 | 0.953 | 0.00869 | -0.0133 | 109.6663
8 | 1.0102 | 0.00912 | -0.013 | 110.7675
8.5 | 1.0674 | 0.00951 | -0.0125 | 112.2397
9 | 1.123 | 0.01003 | -0.0118 | 111.9641
9.5 | 1.1786 | 0.01049 | -0.011 | 112.3546
10 | 1.2324 | 0.01104 | -0.0099 | 111.6304
10.5 | 1.2839 | 0.0117 | -0.0084 | 109.735
11 | 1.3346 | 0.01232 | -0.0067 | 108.3279
11.5 | 1.3821 | 0.01301 | -0.0045 | 106.2337
12 | 1.4236 | 0.01383 | -0.0014 | 102.9356
13 | 1.4707 | 0.01581 | 0.0097 | 93.0234
13.5 | 1.4961 | 0.01734 | 0.0137 | 86.2803
14 | 1.5202 | 0.01921 | 0.0172 | 79.1359
14.5 | 1.543 | 0.0214 | 0.0203 | 72.1028
15 | 1.5563 | 0.02445 | 0.0232 | 63.6524
15.5 | 1.574 | 0.02747 | 0.0254 | 57.2989
16 | 1.5867 | 0.0311 | 0.0271 | 51.0193
16.5 | 1.5983 | 0.03509 | 0.0283 | 45.5486
17 | 1.6049 | 0.03982 | 0.0288 | 40.3039
17.5 | 1.6073 | 0.04537 | 0.0285 | 35.4265
18 | 1.6046 | 0.05184 | 0.0274 | 30.9529
18.5 | 1.5977 | 0.05923 | 0.0253 | 26.9745
19 | 1.5865 | 0.06759 | 0.0222 | 23.4724
19.5 | 1.566 | 0.07769 | 0.0175 | 20.157
20 | 1.534 | 0.09004 | 0.0108 | 17.0369

## 103. Re 8M Mach 0.50 (1)
BIGFOIL.COM POLAR EXPORT
NACA63-114 a=0.0
NACA63-114 a=0.0 |  |  |  | Cl Max: | 1.142 | at alpha= | 20 | deg
JavaFoil+Calcfoil stall+Eppler ext transition |  |  |  | L/D Max: | 88.859 | at alpha= | 5.5 | deg
Re: | 8000000 |  |  | Cd Min: | 0.00525 | at alpha= | -0.5 | deg
Mach: | 0.5 |  |  | Cl=0 at alpha= | -0.49286 | deg
|  |  |  | @ Cl=0.1, Cd= | 0.00528
|  |  |  | @ Cl=0.4, Cd= | 0.0058347
|  |  |  | @ Cl=0.6, Cd= | 0.0071375
alpha (deg) | Cl | Cd | Cm | Cl/Cd
-20 | -1.076 | 0.14825 | 0.008 | -7.26
-19.5 | -1.059 | 0.14574 | 0.009 | -7.265
-19 | -1.033 | 0.13696 | 0.009 | -7.542
-18.5 | -1 | 0.13557 | 0.008 | -7.378
-18 | -0.968 | 0.13306 | 0.007 | -7.276
-17.5 | -0.94 | 0.12774 | 0.007 | -7.358
-17 | -0.918 | 0.12725 | 0.007 | -7.213
-16.5 | -0.886 | 0.13597 | 0.006 | -6.515
-16 | -0.859 | 0.11794 | 0.006 | -7.28
-15.5 | -0.83 | 0.11362 | 0.005 | -7.301
-15 | -0.806 | 0.11272 | 0.005 | -7.147
-14.5 | -0.778 | 0.10586 | 0.005 | -7.349
-14 | -0.749 | 0.10113 | 0.004 | -7.402
-13.5 | -0.722 | 0.09191 | 0.004 | -7.859
-13 | -0.697 | 0.08388 | 0.004 | -8.313
-12.5 | -0.665 | 0.09073 | 0.003 | -7.334
-12 | -0.639 | 0.08238 | 0.003 | -7.757
-11.5 | -0.629 | 0.06316 | 0.004 | -9.961
-11 | -0.678 | 0.02283 | 0.004 | -29.687
-10.5 | -0.554 | 0.07452 | 0.002 | -7.435
-10 | -0.528 | 0.06622 | 0.002 | -7.974
-9.5 | -0.579 | 0.0213 | 0.003 | -27.191
-9 | -0.566 | 0.01519 | 0.002 | -37.293
-8.5 | -0.445 | 0.05658 | 0.001 | -7.863
-8 | -0.751 | 0.01324 | 0.001 | -56.68
-7.5 | -0.808 | 0.01165 | 0.001 | -69.367
-7 | -0.804 | 0.01017 | 0 | -79.1
-6.5 | -0.775 | 0.00988 | -0.001 | -78.463
-6 | -0.728 | 0.00934 | -0.001 | -77.943
-5.5 | -0.673 | 0.00885 | -0.002 | -76.071
-5 | -0.612 | 0.00842 | -0.002 | -72.697
-4.5 | -0.549 | 0.00805 | -0.003 | -68.158
-4 | -0.483 | 0.00778 | -0.004 | -62.093
-3.5 | -0.416 | 0.00707 | -0.004 | -58.844
-3 | -0.348 | 0.00629 | -0.005 | -55.346
-2.5 | -0.279 | 0.00584 | -0.005 | -47.803
-2 | -0.21 | 0.00545 | -0.006 | -38.534
-1.5 | -0.141 | 0.00534 | -0.007 | -26.323
-1 | -0.071 | 0.00528 | -0.007 | -13.417
-0.5 | -0.001 | 0.00525 | -0.008 | -0.2
0 | 0.069 | 0.00528 | -0.009 | 13.032
0.5 | 0.138 | 0.00528 | -0.009 | 26.197
1 | 0.208 | 0.00536 | -0.01 | 38.808
1.5 | 0.278 | 0.00542 | -0.01 | 51.235
2 | 0.347 | 0.0056 | -0.011 | 61.975
2.5 | 0.417 | 0.00591 | -0.012 | 70.523
3 | 0.485 | 0.00624 | -0.012 | 77.852
3.5 | 0.554 | 0.00665 | -0.013 | 83.284
4 | 0.621 | 0.00736 | -0.014 | 84.405
4.5 | 0.687 | 0.00803 | -0.014 | 85.546
5 | 0.752 | 0.00908 | -0.015 | 82.767
5.5 | 0.811 | 0.00913 | -0.015 | 88.859
6 | 0.863 | 0.01019 | -0.016 | 84.701
6.5 | 0.91 | 0.01087 | -0.017 | 83.674
7 | 0.948 | 0.01164 | -0.017 | 81.399
7.5 | 0.971 | 0.01269 | -0.018 | 76.535
8 | 0.97 | 0.01404 | -0.018 | 69.104
8.5 | 0.911 | 0.01592 | -0.018 | 57.254
9 | 0.62 | 0.01916 | -0.019 | 32.377
9.5 | 0.551 | 0.06746 | -0.009 | 8.165
10 | 0.684 | 0.02052 | -0.02 | 33.316
10.5 | 0.696 | 0.02787 | -0.02 | 24.958
11 | 0.634 | 0.07768 | -0.011 | 8.162
11.5 | 0.768 | 0.02617 | -0.021 | 29.354
12 | 0.772 | 0.03767 | -0.021 | 20.503
12.5 | 0.719 | 0.08703 | -0.013 | 8.256
13 | 0.745 | 0.09604 | -0.014 | 7.755
13.5 | 0.774 | 0.09267 | -0.014 | 8.348
14 | 0.8 | 0.10167 | -0.015 | 7.866
14.5 | 0.835 | 0.10017 | -0.017 | 8.34
15 | 0.851 | 0.10804 | -0.015 | 7.877
15.5 | 0.882 | 0.11184 | -0.016 | 7.882
16 | 0.919 | 0.11109 | -0.018 | 8.27
16.5 | 0.944 | 0.12034 | -0.018 | 7.846
17 | 0.96 | 0.12436 | -0.017 | 7.721
17.5 | 0.994 | 0.12655 | -0.018 | 7.853
18 | 1.034 | 0.12307 | -0.021 | 8.404
18.5 | 1.06 | 0.13057 | -0.021 | 8.122
19 | 1.069 | 0.14012 | -0.019 | 7.626
19.5 | 1.103 | 0.14208 | -0.02 | 7.764
20 | 1.142 | 0.13908 | -0.022 | 8.212

## 104. Re 8M Mach 0.50 (2)
BIGFOIL.COM POLAR EXPORT
NACA63-114 a=0.0
NACA63-114 a=0.0 |  |  |  | Cl Max: | 1.2287 | at alpha= | 9.5 | deg
XFOIL ncrit=9 |  |  |  | L/D Max: | 106.279 | at alpha= | 7.5 | deg
Re: | 8000000 |  |  | Cd Min: | 0.11881 | at alpha= | 14.5 | deg
Mach: | 0.5 |  |  | Cl=0 at alpha= | -0.50426 | deg
|  |  |  | @ Cl=0.1, Cd= | 0.0041441
|  |  |  | @ Cl=0.4, Cd= | 0.0046216
|  |  |  | @ Cl=0.6, Cd= | 0.0064083
alpha (deg) | Cl | Cd | Cm | Cl/Cd
-13.5 | -0.8037 | 0.11227 | -0.0037 | -7.1586
-12.5 | -0.8492 | 0.08381 | -0.0226 | -10.1324
-12 | -0.8737 | 0.06969 | -0.0328 | -12.5369
-11.5 | -0.8994 | 0.05742 | -0.0415 | -15.6635
-11 | -0.9307 | 0.04647 | -0.0479 | -20.028
-10.5 | -0.9607 | 0.03731 | -0.0513 | -25.7491
-10 | -0.9893 | 0.0296 | -0.0513 | -33.4223
-9.5 | -1.0173 | 0.02306 | -0.0478 | -44.1154
-9 | -1.0395 | 0.0179 | -0.0407 | -58.0726
-8.5 | -1.0553 | 0.0144 | -0.0296 | -73.2847
-8 | -1.0286 | 0.01169 | -0.0218 | -87.9897
-7.5 | -0.9724 | 0.01024 | -0.017 | -94.9609
-7 | -0.9058 | 0.00937 | -0.0138 | -96.6702
-6.5 | -0.8361 | 0.00874 | -0.0116 | -95.6636
-6 | -0.7649 | 0.00828 | -0.01 | -92.3792
-5.5 | -0.6941 | 0.00785 | -0.0087 | -88.4204
-5 | -0.6229 | 0.00752 | -0.0079 | -82.8324
-4.5 | -0.5521 | 0.0072 | -0.0074 | -76.6806
-4 | -0.4815 | 0.00691 | -0.007 | -69.6816
-3.5 | -0.4116 | 0.00661 | -0.0069 | -62.2693
-3 | -0.343 | 0.00617 | -0.0069 | -55.5916
-2.5 | -0.2744 | 0.00572 | -0.007 | -47.972
-2 | -0.2069 | 0.00515 | -0.0073 | -40.1748
-1.5 | -0.1395 | 0.00455 | -0.0077 | -30.6593
-1 | -0.0699 | 0.00428 | -0.0083 | -16.3318
-0.5 | 0.0006 | 0.0042 | -0.0091 | 0.14286
0 | 0.0712 | 0.00414 | -0.0098 | 17.1981
0.5 | 0.142 | 0.00415 | -0.0106 | 34.2169
1 | 0.2127 | 0.00419 | -0.0113 | 50.7637
1.5 | 0.2833 | 0.0043 | -0.012 | 65.8837
2 | 0.3538 | 0.00445 | -0.0126 | 79.5056
2.5 | 0.4238 | 0.00471 | -0.0131 | 89.9788
3 | 0.4899 | 0.00545 | -0.0131 | 89.8899
3.5 | 0.557 | 0.00605 | -0.0131 | 92.0661
4 | 0.6242 | 0.00661 | -0.0128 | 94.4327
4.5 | 0.691 | 0.0072 | -0.0122 | 95.9722
5 | 0.758 | 0.00776 | -0.0114 | 97.6804
5.5 | 0.8268 | 0.00818 | -0.0104 | 101.0758
6 | 0.8956 | 0.00863 | -0.0092 | 103.7775
6.5 | 0.9639 | 0.00912 | -0.0075 | 105.6908
7 | 1.0308 | 0.00971 | -0.0052 | 106.1586
7.5 | 1.0968 | 0.01032 | -0.0024 | 106.2791
8 | 1.1573 | 0.01117 | 0.0015 | 103.6079
8.5 | 1.2095 | 0.01223 | 0.0068 | 98.8962
9 | 1.2256 | 0.01384 | 0.0165 | 88.5549
9.5 | 1.2287 | 0.01691 | 0.0247 | 72.6611
10 | 1.2165 | 0.02159 | 0.0314 | 56.3455
10.5 | 1.1942 | 0.02761 | 0.036 | 43.2524
11 | 1.1606 | 0.03517 | 0.0382 | 32.9997
12 | 1.0974 | 0.05435 | 0.0328 | 20.1914
12.5 | 1.0655 | 0.06585 | 0.0269 | 16.1807
13 | 1.0352 | 0.07854 | 0.0192 | 13.1805
13.5 | 1.0113 | 0.09165 | 0.0106 | 11.0344
14 | 0.9898 | 0.10535 | 0.0016 | 9.3953
14.5 | 0.9727 | 0.11881 | -0.0072 | 8.187

## 105. Re 10M Mach 0.00 (1)
BIGFOIL.COM POLAR EXPORT
NACA63-114 a=0.0
NACA63-114 a=0.0 |  |  |  | Cl Max: | 1.21 | at alpha= | 13 | deg
JavaFoil+Calcfoil stall+Eppler ext transition |  |  |  | L/D Max: | 102.708 | at alpha= | 9 | deg
Re: | 10000000 |  |  | Cd Min: | 0.00505 | at alpha= | -0.5 | deg
Mach: | 0 |  |  | Cl=0 at alpha= | -0.4918 | deg
|  |  |  | @ Cl=0.1, Cd= | 0.0050833
|  |  |  | @ Cl=0.4, Cd= | 0.0057305
|  |  |  | @ Cl=0.6, Cd= | 0.006939
alpha (deg) | Cl | Cd | Cm | Cl/Cd
-18.5 | -0.868 | 0.10744 | 0.008 | -8.082
-18 | -0.892 | 0.10405 | 0.007 | -8.575
-17.5 | -0.95 | 0.0728 | 0.008 | -13.056
-17 | -0.993 | 0.05617 | 0.008 | -17.686
-16.5 | -1.028 | 0.04494 | 0.008 | -22.872
-16 | -1.059 | 0.03616 | 0.008 | -29.284
-15.5 | -1.088 | 0.02893 | 0.008 | -37.599
-15 | -1.107 | 0.02494 | 0.007 | -44.38
-14.5 | -1.115 | 0.02229 | 0.007 | -50.029
-14 | -1.122 | 0.0196 | 0.007 | -57.229
-13.5 | -1.123 | 0.01763 | 0.006 | -63.722
-13 | -1.122 | 0.01569 | 0.006 | -71.543
-12.5 | -1.115 | 0.01432 | 0.005 | -77.912
-12 | -1.103 | 0.01344 | 0.005 | -82.048
-11.5 | -1.088 | 0.01237 | 0.004 | -87.957
-11 | -1.067 | 0.01177 | 0.004 | -90.647
-10.5 | -1.044 | 0.01053 | 0.004 | -99.096
-10 | -1.018 | 0.01045 | 0.003 | -97.4
-9.5 | -0.981 | 0.00995 | 0.003 | -98.639
-9 | -0.942 | 0.00948 | 0.002 | -99.419
-8.5 | -0.899 | 0.00912 | 0.002 | -98.611
-8 | -0.854 | 0.00875 | 0.001 | -97.646
-7.5 | -0.806 | 0.00844 | 0.001 | -95.456
-7 | -0.756 | 0.00817 | 0 | -92.534
-6.5 | -0.704 | 0.00795 | -0.001 | -88.554
-6 | -0.65 | 0.00771 | -0.001 | -84.226
-5.5 | -0.594 | 0.00748 | -0.002 | -79.472
-5 | -0.537 | 0.00727 | -0.002 | -73.904
-4.5 | -0.479 | 0.0071 | -0.003 | -67.452
-4 | -0.421 | 0.00695 | -0.003 | -60.536
-3.5 | -0.362 | 0.00642 | -0.004 | -56.301
-3 | -0.302 | 0.0059 | -0.004 | -51.161
-2.5 | -0.242 | 0.00558 | -0.005 | -43.389
-2 | -0.182 | 0.00538 | -0.005 | -33.832
-1.5 | -0.122 | 0.00514 | -0.006 | -23.684
-1 | -0.061 | 0.00508 | -0.006 | -12.068
-0.5 | -0.001 | 0.00505 | -0.007 | -0.181
0 | 0.06 | 0.00505 | -0.007 | 11.795
0.5 | 0.12 | 0.0051 | -0.008 | 23.53
1 | 0.18 | 0.00512 | -0.009 | 35.212
1.5 | 0.241 | 0.00523 | -0.009 | 46.017
2 | 0.301 | 0.0054 | -0.01 | 55.693
2.5 | 0.361 | 0.00562 | -0.01 | 64.295
3 | 0.421 | 0.00579 | -0.011 | 72.703
3.5 | 0.481 | 0.00607 | -0.011 | 79.202
4 | 0.54 | 0.00648 | -0.012 | 83.258
4.5 | 0.598 | 0.00693 | -0.012 | 86.391
5 | 0.656 | 0.00719 | -0.013 | 91.245
5.5 | 0.714 | 0.00783 | -0.013 | 91.092
6 | 0.769 | 0.0081 | -0.014 | 95.005
6.5 | 0.823 | 0.00844 | -0.015 | 97.621
7 | 0.876 | 0.00875 | -0.015 | 100.088
7.5 | 0.927 | 0.00914 | -0.016 | 101.408
8 | 0.976 | 0.00956 | -0.016 | 102.089
8.5 | 1.022 | 0.01005 | -0.017 | 101.678
9 | 1.061 | 0.01033 | -0.017 | 102.708
9.5 | 1.096 | 0.01088 | -0.018 | 100.78
10 | 1.126 | 0.01143 | -0.018 | 98.524
10.5 | 1.152 | 0.0121 | -0.018 | 95.214
11 | 1.173 | 0.01278 | -0.019 | 91.832
11.5 | 1.189 | 0.01381 | -0.019 | 86.128
12 | 1.201 | 0.01472 | -0.02 | 81.601
12.5 | 1.208 | 0.01572 | -0.02 | 76.862
13 | 1.21 | 0.01702 | -0.02 | 71.078
13.5 | 1.206 | 0.01868 | -0.021 | 64.556
14 | 1.199 | 0.02028 | -0.021 | 59.089
14.5 | 1.186 | 0.02254 | -0.022 | 52.592
15 | 1.168 | 0.02533 | -0.022 | 46.113
15.5 | 1.148 | 0.02825 | -0.022 | 40.622
16 | 1.121 | 0.03258 | -0.022 | 34.42
16.5 | 1.093 | 0.03739 | -0.022 | 29.234
17 | 1.058 | 0.04522 | -0.022 | 23.39
17.5 | 1.018 | 0.05644 | -0.022 | 18.03
18 | 0.987 | 0.06298 | -0.022 | 15.667

## 106. Re 10M Mach 0.00 (2)
BIGFOIL.COM POLAR EXPORT
NACA63-114 a=0.0
NACA63-114 a=0.0 |  |  |  | Cl Max: | 1.7397 | at alpha= | 20 | deg
XFOIL ncrit=9 |  |  |  | L/D Max: | 119.97 | at alpha= | 10 | deg
Re: | 10000000 |  |  | Cd Min: | 0.04427 | at alpha= | 20 | deg
Mach: | 0 |  |  | Cl=0 at alpha= | -0.49915 | deg
|  |  |  | @ Cl=0.1, Cd= | 0.003963
|  |  |  | @ Cl=0.4, Cd= | 0.0050367
|  |  |  | @ Cl=0.6, Cd= | 0.0063374
alpha (deg) | Cl | Cd | Cm | Cl/Cd
-20 | -1.7361 | 0.03561 | -0.0327 | -48.7532
-19.5 | -1.7307 | 0.03164 | -0.0322 | -54.6997
-19 | -1.7203 | 0.02833 | -0.0312 | -60.7236
-18.5 | -1.7048 | 0.02564 | -0.03 | -66.4899
-18 | -1.6882 | 0.02321 | -0.0282 | -72.7359
-17.5 | -1.6687 | 0.02117 | -0.0262 | -78.8238
-17 | -1.6482 | 0.01938 | -0.0237 | -85.0464
-16.5 | -1.625 | 0.01795 | -0.021 | -90.5292
-16 | -1.6028 | 0.01669 | -0.0175 | -96.0336
-15 | -1.5534 | 0.01498 | -0.0093 | -103.6983
-14.5 | -1.5185 | 0.01433 | -0.0065 | -105.9665
-14 | -1.4776 | 0.01359 | -0.0047 | -108.727
-13.5 | -1.4337 | 0.01289 | -0.0034 | -111.2258
-13 | -1.387 | 0.01228 | -0.0025 | -112.9479
-12.5 | -1.3386 | 0.01171 | -0.0017 | -114.3126
-12 | -1.2885 | 0.01121 | -0.0012 | -114.942
-11.5 | -1.2374 | 0.01075 | -0.0008 | -115.107
-11 | -1.1852 | 0.01033 | -0.0006 | -114.7338
-10.5 | -1.1326 | 0.0099 | -0.0004 | -114.404
-10 | -1.0798 | 0.00943 | -0.0003 | -114.5069
-9.5 | -1.0261 | 0.00902 | -0.0002 | -113.7583
-9 | -0.9714 | 0.00868 | -0.0003 | -111.9124
-8.5 | -0.916 | 0.00838 | -0.0005 | -109.3079
-8 | -0.8607 | 0.00804 | -0.0006 | -107.0522
-7.5 | -0.8048 | 0.00774 | -0.0008 | -103.9793
-7 | -0.7483 | 0.00748 | -0.0012 | -100.0401
-6.5 | -0.6917 | 0.00721 | -0.0015 | -95.9362
-6 | -0.6346 | 0.007 | -0.0019 | -90.6571
-5.5 | -0.5774 | 0.00676 | -0.0023 | -85.4142
-5 | -0.5199 | 0.00656 | -0.0027 | -79.253
-4.5 | -0.4622 | 0.00636 | -0.0032 | -72.673
-4 | -0.4045 | 0.00615 | -0.0037 | -65.7724
-3.5 | -0.3471 | 0.00584 | -0.0041 | -59.4349
-3 | -0.2893 | 0.00558 | -0.0046 | -51.8459
-2.5 | -0.2317 | 0.00527 | -0.0052 | -43.9658
-2 | -0.1742 | 0.0049 | -0.0057 | -35.551
-1.5 | -0.1165 | 0.00455 | -0.0063 | -25.6044
-1 | -0.0591 | 0.00411 | -0.007 | -14.3796
-0.5 | -0.0001 | 0.00403 | -0.0076 | -0.024814
0 | 0.0588 | 0.00397 | -0.0083 | 14.8111
0.5 | 0.1177 | 0.00396 | -0.009 | 29.7222
1 | 0.1767 | 0.00401 | -0.0097 | 44.0648
1.5 | 0.2355 | 0.00411 | -0.0104 | 57.2993
2 | 0.2942 | 0.00423 | -0.011 | 69.5508
3 | 0.4083 | 0.0051 | -0.0121 | 80.0588
3.5 | 0.4652 | 0.00549 | -0.0126 | 84.7359
4 | 0.5221 | 0.00586 | -0.013 | 89.0956
4.5 | 0.5788 | 0.00621 | -0.0135 | 93.2045
5 | 0.6354 | 0.00655 | -0.0138 | 97.0076
5.5 | 0.6915 | 0.00692 | -0.0141 | 99.9277
6 | 0.7479 | 0.00721 | -0.0145 | 103.7309
6.5 | 0.8042 | 0.00749 | -0.0148 | 107.3698
7 | 0.8602 | 0.00777 | -0.0151 | 110.7079
7.5 | 0.9157 | 0.00807 | -0.0153 | 113.4696
8 | 0.9708 | 0.00839 | -0.0155 | 115.7092
8.5 | 1.0254 | 0.00872 | -0.0156 | 117.5917
9 | 1.0794 | 0.00909 | -0.0156 | 118.7459
9.5 | 1.1325 | 0.0095 | -0.0156 | 119.2105
10 | 1.1853 | 0.00988 | -0.0154 | 119.9696
10.5 | 1.2367 | 0.01034 | -0.0151 | 119.6035
11 | 1.2869 | 0.01085 | -0.0147 | 118.6083
11.5 | 1.3369 | 0.0113 | -0.0142 | 118.3097
12 | 1.3852 | 0.01181 | -0.0134 | 117.2904
12.5 | 1.431 | 0.01238 | -0.0124 | 115.5897
13 | 1.472 | 0.01301 | -0.0105 | 113.1437
14 | 1.55 | 0.0143 | -0.0063 | 108.3916
14.5 | 1.5695 | 0.01513 | -0.0011 | 103.7343
15 | 1.5905 | 0.01629 | 0.003 | 97.6366
15.5 | 1.6123 | 0.01769 | 0.0062 | 91.1419
16 | 1.6308 | 0.01952 | 0.0092 | 83.5451
16.5 | 1.6514 | 0.02143 | 0.0115 | 77.0602
17 | 1.6686 | 0.02373 | 0.0136 | 70.3161
17.5 | 1.6871 | 0.02613 | 0.0152 | 64.5656
18 | 1.7019 | 0.02895 | 0.0165 | 58.7876
18.5 | 1.7159 | 0.03203 | 0.0175 | 53.5717
19 | 1.7265 | 0.03558 | 0.018 | 48.5245
19.5 | 1.7351 | 0.03956 | 0.0182 | 43.86
20 | 1.7397 | 0.04427 | 0.0178 | 39.2975

## 107. Re 10M Mach 0.10 (1)
BIGFOIL.COM POLAR EXPORT
NACA63-114 a=0.0
NACA63-114 a=0.0 |  |  |  | Cl Max: | 1.198 | at alpha= | 12.5 | deg
JavaFoil+Calcfoil stall+Eppler ext transition |  |  |  | L/D Max: | 102.069 | at alpha= | 8 | deg
Re: | 10000000 |  |  | Cd Min: | 0.00504 | at alpha= | -0.5 | deg
Mach: | 0.1 |  |  | Cl=0 at alpha= | -0.4918 | deg
|  |  |  | @ Cl=0.1, Cd= | 0.0050828
|  |  |  | @ Cl=0.4, Cd= | 0.005731
|  |  |  | @ Cl=0.6, Cd= | 0.0069234
alpha (deg) | Cl | Cd | Cm | Cl/Cd
-18 | -0.839 | 0.11358 | 0.007 | -7.383
-17.5 | -0.871 | 0.10418 | 0.007 | -8.36
-17 | -0.928 | 0.07374 | 0.008 | -12.587
-16.5 | -0.975 | 0.05495 | 0.008 | -17.734
-16 | -1.014 | 0.04231 | 0.008 | -23.962
-15.5 | -1.052 | 0.03212 | 0.008 | -32.738
-15 | -1.077 | 0.02702 | 0.007 | -39.856
-14.5 | -1.09 | 0.02363 | 0.007 | -46.154
-14 | -1.101 | 0.02062 | 0.007 | -53.403
-13.5 | -1.106 | 0.01837 | 0.006 | -60.227
-13 | -1.109 | 0.01618 | 0.006 | -68.511
-12.5 | -1.105 | 0.01469 | 0.005 | -75.223
-12 | -1.095 | 0.01375 | 0.005 | -79.624
-11.5 | -1.081 | 0.01275 | 0.004 | -84.765
-11 | -1.063 | 0.01196 | 0.004 | -88.847
-10.5 | -1.041 | 0.01126 | 0.004 | -92.413
-10 | -1.018 | 0.01064 | 0.003 | -95.67
-9.5 | -0.982 | 0.0101 | 0.003 | -97.312
-9 | -0.944 | 0.0096 | 0.002 | -98.271
-8.5 | -0.902 | 0.00921 | 0.002 | -97.876
-8 | -0.857 | 0.00882 | 0.001 | -97.147
-7.5 | -0.809 | 0.00852 | 0.001 | -94.956
-7 | -0.759 | 0.00824 | 0 | -92.119
-6.5 | -0.707 | 0.00801 | -0.001 | -88.214
-6 | -0.653 | 0.00773 | -0.001 | -84.429
-5.5 | -0.597 | 0.00753 | -0.002 | -79.255
-5 | -0.54 | 0.00728 | -0.002 | -74.157
-4.5 | -0.482 | 0.00711 | -0.003 | -67.694
-4 | -0.423 | 0.00696 | -0.003 | -60.694
-3.5 | -0.363 | 0.00643 | -0.004 | -56.508
-3 | -0.304 | 0.00591 | -0.004 | -51.336
-2.5 | -0.243 | 0.00559 | -0.005 | -43.568
-2 | -0.183 | 0.00538 | -0.005 | -33.979
-1.5 | -0.122 | 0.00517 | -0.006 | -23.686
-1 | -0.062 | 0.00509 | -0.006 | -12.124
-0.5 | -0.001 | 0.00504 | -0.007 | -0.182
0 | 0.06 | 0.00505 | -0.008 | 11.86
0.5 | 0.121 | 0.0051 | -0.008 | 23.64
1 | 0.181 | 0.00512 | -0.009 | 35.365
1.5 | 0.242 | 0.00523 | -0.009 | 46.247
2 | 0.302 | 0.00541 | -0.01 | 55.937
2.5 | 0.363 | 0.00562 | -0.01 | 64.605
3 | 0.423 | 0.0058 | -0.011 | 73.012
3.5 | 0.483 | 0.00607 | -0.011 | 79.518
4 | 0.542 | 0.00654 | -0.012 | 82.97
4.5 | 0.601 | 0.00693 | -0.012 | 86.761
5 | 0.66 | 0.00726 | -0.013 | 90.818
5.5 | 0.717 | 0.0079 | -0.013 | 90.748
6 | 0.773 | 0.00817 | -0.014 | 94.564
6.5 | 0.827 | 0.00848 | -0.015 | 97.59
7 | 0.88 | 0.00883 | -0.015 | 99.596
7.5 | 0.931 | 0.00923 | -0.016 | 100.824
8 | 0.979 | 0.00959 | -0.016 | 102.069
8.5 | 1.025 | 0.01009 | -0.017 | 101.626
9 | 1.062 | 0.01042 | -0.017 | 101.914
9.5 | 1.097 | 0.01099 | -0.018 | 99.786
10 | 1.126 | 0.01157 | -0.018 | 97.302
10.5 | 1.151 | 0.01227 | -0.018 | 93.789
11 | 1.17 | 0.01311 | -0.019 | 89.241
11.5 | 1.185 | 0.01387 | -0.019 | 85.404
12 | 1.194 | 0.01494 | -0.02 | 79.916
12.5 | 1.198 | 0.01614 | -0.02 | 74.211
13 | 1.195 | 0.01772 | -0.021 | 67.462
13.5 | 1.189 | 0.01923 | -0.021 | 61.821
14 | 1.177 | 0.02121 | -0.021 | 55.48
14.5 | 1.16 | 0.02359 | -0.022 | 49.166
15 | 1.137 | 0.02691 | -0.022 | 42.251
15.5 | 1.11 | 0.03096 | -0.022 | 35.858
16 | 1.081 | 0.03503 | -0.022 | 30.865
16.5 | 1.043 | 0.04299 | -0.022 | 24.253
17 | 1.004 | 0.05141 | -0.022 | 19.53
17.5 | 0.954 | 0.06802 | -0.021 | 14.025

## 108. Re 10M Mach 0.10 (2)
BIGFOIL.COM POLAR EXPORT
NACA63-114 a=0.0
NACA63-114 a=0.0 |  |  |  | Cl Max: | 1.7226 | at alpha= | 19.5 | deg
XFOIL ncrit=9 |  |  |  | L/D Max: | 119.599 | at alpha= | 10 | deg
Re: | 10000000 |  |  | Cd Min: | 0.04894 | at alpha= | 20 | deg
Mach: | 0.1 |  |  | Cl=0 at alpha= | -0.49916 | deg
|  |  |  | @ Cl=0.1, Cd= | 0.0039631
|  |  |  | @ Cl=0.4, Cd= | 0.004997
|  |  |  | @ Cl=0.6, Cd= | 0.0063446
alpha (deg) | Cl | Cd | Cm | Cl/Cd
-20 | -1.7187 | 0.03986 | -0.0352 | -43.1184
-19.5 | -1.7176 | 0.03509 | -0.0352 | -48.9484
-19 | -1.7111 | 0.03114 | -0.0346 | -54.9486
-18.5 | -1.6979 | 0.02797 | -0.0336 | -60.7043
-18 | -1.6838 | 0.0251 | -0.032 | -67.0837
-17.5 | -1.667 | 0.02265 | -0.03 | -73.5982
-17 | -1.6476 | 0.02058 | -0.0277 | -80.0583
-16.5 | -1.6249 | 0.01891 | -0.025 | -85.9281
-16 | -1.6024 | 0.01744 | -0.0218 | -91.8807
-15.5 | -1.5797 | 0.01627 | -0.0179 | -97.0928
-14.5 | -1.5252 | 0.01483 | -0.0095 | -102.8456
-14 | -1.4866 | 0.01397 | -0.0072 | -106.4137
-13.5 | -1.4434 | 0.01321 | -0.0055 | -109.2657
-13 | -1.3971 | 0.01254 | -0.0042 | -111.4115
-12.5 | -1.3486 | 0.01193 | -0.0032 | -113.0427
-12 | -1.2984 | 0.01139 | -0.0025 | -113.9947
-11.5 | -1.247 | 0.01089 | -0.002 | -114.5087
-11 | -1.1944 | 0.01045 | -0.0016 | -114.2967
-10 | -1.0877 | 0.00955 | -0.001 | -113.8953
-9.5 | -1.0336 | 0.00911 | -0.0008 | -113.4577
-9 | -0.9785 | 0.00875 | -0.0008 | -111.8286
-8.5 | -0.9226 | 0.00843 | -0.0009 | -109.4425
-8 | -0.8667 | 0.0081 | -0.001 | -107
-7.5 | -0.8104 | 0.00778 | -0.0012 | -104.1645
-7 | -0.7534 | 0.00752 | -0.0014 | -100.1862
-6.5 | -0.6964 | 0.00724 | -0.0017 | -96.1878
-6 | -0.6388 | 0.00703 | -0.002 | -90.8677
-5.5 | -0.5812 | 0.00679 | -0.0024 | -85.5965
-5 | -0.5232 | 0.00658 | -0.0028 | -79.5137
-4.5 | -0.4651 | 0.00638 | -0.0033 | -72.8997
-4 | -0.407 | 0.00616 | -0.0037 | -66.0714
-3.5 | -0.3492 | 0.00586 | -0.0042 | -59.5904
-3 | -0.291 | 0.00559 | -0.0047 | -52.0572
-2.5 | -0.2331 | 0.00527 | -0.0052 | -44.2315
-2 | -0.1752 | 0.00491 | -0.0058 | -35.6823
-1.5 | -0.1172 | 0.00455 | -0.0064 | -25.7582
-1 | -0.0594 | 0.00411 | -0.007 | -14.4526
-0.5 | -0.0001 | 0.00404 | -0.0077 | -0.024752
0 | 0.0592 | 0.00397 | -0.0084 | 14.9118
0.5 | 0.1185 | 0.00396 | -0.009 | 29.9242
1 | 0.1778 | 0.00402 | -0.0097 | 44.2289
1.5 | 0.237 | 0.00411 | -0.0104 | 57.6642
2 | 0.296 | 0.00423 | -0.0111 | 69.9764
3.5 | 0.4682 | 0.0055 | -0.0126 | 85.1273
4 | 0.5254 | 0.00587 | -0.0131 | 89.506
4.5 | 0.5825 | 0.00624 | -0.0135 | 93.3494
5 | 0.6394 | 0.00658 | -0.0138 | 97.1733
5.5 | 0.6959 | 0.00695 | -0.0141 | 100.1295
6 | 0.7527 | 0.00724 | -0.0144 | 103.9641
6.5 | 0.8094 | 0.00753 | -0.0147 | 107.49
7 | 0.8659 | 0.00782 | -0.0149 | 110.7289
7.5 | 0.9219 | 0.00811 | -0.0151 | 113.6745
8 | 0.9773 | 0.00845 | -0.0152 | 115.6568
8.5 | 1.0325 | 0.00878 | -0.0153 | 117.5968
9 | 1.0868 | 0.00917 | -0.0152 | 118.5169
9.5 | 1.1405 | 0.00958 | -0.015 | 119.0501
10 | 1.1936 | 0.00998 | -0.0148 | 119.5992
10.5 | 1.2452 | 0.01048 | -0.0143 | 118.8168
11 | 1.296 | 0.01098 | -0.0138 | 118.0328
11.5 | 1.3461 | 0.01145 | -0.0131 | 117.5633
12 | 1.3942 | 0.01201 | -0.0121 | 116.0866
12.5 | 1.4394 | 0.01263 | -0.0107 | 113.9667
13 | 1.4796 | 0.01327 | -0.0085 | 111.4996
14 | 1.5479 | 0.01463 | -0.0021 | 105.8031
14.5 | 1.5683 | 0.01565 | 0.0026 | 100.2109
15 | 1.5887 | 0.01706 | 0.0065 | 93.1243
15.5 | 1.6104 | 0.01867 | 0.0096 | 86.256
16 | 1.628 | 0.02074 | 0.0125 | 78.4957
16.5 | 1.6493 | 0.0228 | 0.0146 | 72.3377
17 | 1.6676 | 0.02522 | 0.0165 | 66.1221
17.5 | 1.6846 | 0.02791 | 0.018 | 60.3583
18 | 1.6984 | 0.03103 | 0.0192 | 54.7341
18.5 | 1.7098 | 0.03455 | 0.0199 | 49.4877
19 | 1.7171 | 0.0387 | 0.0203 | 44.3695
19.5 | 1.7226 | 0.04336 | 0.02 | 39.7279
20 | 1.7221 | 0.04894 | 0.0191 | 35.188

## 109. Re 10M Mach 0.25 (1)
BIGFOIL.COM POLAR EXPORT
NACA63-114 a=0.0
NACA63-114 a=0.0 |  |  |  | Cl Max: | 1.14 | at alpha= | 11 | deg
JavaFoil+Calcfoil stall+Eppler ext transition |  |  |  | L/D Max: | 98.745 | at alpha= | 7.5 | deg
Re: | 10000000 |  |  | Cd Min: | 0.0051 | at alpha= | -0.5 | deg
Mach: | 0.25 |  |  | Cl=0 at alpha= | -0.49206 | deg
|  |  |  | @ Cl=0.1, Cd= | 0.0051223
|  |  |  | @ Cl=0.4, Cd= | 0.0057527
|  |  |  | @ Cl=0.6, Cd= | 0.006941
alpha (deg) | Cl | Cd | Cm | Cl/Cd
-16.5 | -0.606 | 0.12358 | 0.005 | -4.906
-16 | -0.66 | 0.11669 | 0.005 | -5.653
-15.5 | -0.712 | 0.10572 | 0.005 | -6.732
-15 | -0.76 | 0.09512 | 0.005 | -7.993
-14.5 | -0.804 | 0.08102 | 0.005 | -9.923
-14 | -0.911 | 0.03461 | 0.006 | -26.325
-13.5 | -0.957 | 0.02579 | 0.006 | -37.096
-13 | -0.989 | 0.02104 | 0.006 | -47.003
-12.5 | -1.008 | 0.0187 | 0.005 | -53.907
-12 | -1.021 | 0.01647 | 0.005 | -62.029
-11.5 | -1.028 | 0.01462 | 0.005 | -70.295
-11 | -1.025 | 0.01336 | 0.004 | -76.752
-10.5 | -1.015 | 0.01238 | 0.004 | -81.991
-10 | -0.999 | 0.01152 | 0.003 | -86.782
-9.5 | -0.982 | 0.01081 | 0.003 | -90.821
-9 | -0.949 | 0.01013 | 0.002 | -93.745
-8.5 | -0.912 | 0.00961 | 0.002 | -94.85
-8 | -0.869 | 0.00918 | 0.001 | -94.714
-7.5 | -0.824 | 0.0088 | 0.001 | -93.582
-7 | -0.775 | 0.00849 | 0 | -91.257
-6.5 | -0.723 | 0.00821 | -0.001 | -88.059
-6 | -0.668 | 0.00793 | -0.001 | -84.284
-5.5 | -0.612 | 0.00769 | -0.002 | -79.558
-5 | -0.554 | 0.00744 | -0.002 | -74.39
-4.5 | -0.494 | 0.00721 | -0.003 | -68.506
-4 | -0.434 | 0.00705 | -0.003 | -61.598
-3.5 | -0.373 | 0.00652 | -0.004 | -57.211
-3 | -0.312 | 0.00608 | -0.004 | -51.246
-2.5 | -0.25 | 0.00566 | -0.005 | -44.19
-2 | -0.188 | 0.00544 | -0.005 | -34.583
-1.5 | -0.126 | 0.0052 | -0.006 | -24.202
-1 | -0.063 | 0.00513 | -0.007 | -12.347
-0.5 | -0.001 | 0.0051 | -0.007 | -0.185
0 | 0.062 | 0.00511 | -0.008 | 12.057
0.5 | 0.124 | 0.00513 | -0.008 | 24.158
1 | 0.186 | 0.00514 | -0.009 | 36.241
1.5 | 0.249 | 0.00528 | -0.009 | 47.024
2 | 0.311 | 0.00547 | -0.01 | 56.814
2.5 | 0.373 | 0.00567 | -0.011 | 65.769
3 | 0.435 | 0.00586 | -0.011 | 74.242
3.5 | 0.496 | 0.00616 | -0.012 | 80.494
4 | 0.557 | 0.00664 | -0.012 | 83.896
4.5 | 0.617 | 0.00706 | -0.013 | 87.474
5 | 0.677 | 0.00781 | -0.013 | 86.649
5.5 | 0.735 | 0.00807 | -0.014 | 91.089
6 | 0.792 | 0.00843 | -0.014 | 93.992
6.5 | 0.847 | 0.00875 | -0.015 | 96.78
7 | 0.9 | 0.00916 | -0.016 | 98.193
7.5 | 0.95 | 0.00962 | -0.016 | 98.745
8 | 0.997 | 0.01021 | -0.017 | 97.623
8.5 | 1.033 | 0.01053 | -0.017 | 98.167
9 | 1.069 | 0.01107 | -0.018 | 96.586
9.5 | 1.099 | 0.01181 | -0.018 | 93.047
10 | 1.12 | 0.01256 | -0.018 | 89.154
10.5 | 1.134 | 0.01349 | -0.019 | 84.052
11 | 1.14 | 0.01454 | -0.019 | 78.419
11.5 | 1.139 | 0.01577 | -0.02 | 72.186
12 | 1.129 | 0.01711 | -0.02 | 65.995
12.5 | 1.11 | 0.01888 | -0.02 | 58.791
13 | 1.082 | 0.02114 | -0.021 | 51.162
13.5 | 1.042 | 0.02473 | -0.021 | 42.129
14 | 0.991 | 0.03016 | -0.021 | 32.868
14.5 | 0.925 | 0.04061 | -0.021 | 22.772
15 | 0.839 | 0.06279 | -0.019 | 13.362
15.5 | 0.745 | 0.09851 | -0.016 | 7.564
16 | 0.682 | 0.11258 | -0.015 | 6.06

## 110. Re 10M Mach 0.25 (2)
BIGFOIL.COM POLAR EXPORT
NACA63-114 a=0.0
NACA63-114 a=0.0 |  |  |  | Cl Max: | 1.644 | at alpha= | 17.5 | deg
XFOIL ncrit=9 |  |  |  | L/D Max: | 117.46 | at alpha= | 9.5 | deg
Re: | 10000000 |  |  | Cd Min: | 0.08349 | at alpha= | 20 | deg
Mach: | 0.25 |  |  | Cl=0 at alpha= | -0.50081 | deg
|  |  |  | @ Cl=0.1, Cd= | 0.0039737
|  |  |  | @ Cl=0.4, Cd= | 0.0049619
|  |  |  | @ Cl=0.6, Cd= | 0.006324
alpha (deg) | Cl | Cd | Cm | Cl/Cd
-20 | -1.527 | 0.08013 | -0.0296 | -19.0565
-19.5 | -1.5658 | 0.06727 | -0.0371 | -23.2763
-19 | -1.5904 | 0.05711 | -0.042 | -27.848
-18.5 | -1.5975 | 0.04963 | -0.0446 | -32.1882
-18 | -1.6072 | 0.0425 | -0.0464 | -37.8165
-17.5 | -1.6104 | 0.03665 | -0.0468 | -43.94
-17 | -1.6072 | 0.03183 | -0.0461 | -50.4932
-16.5 | -1.5918 | 0.0283 | -0.0446 | -56.2473
-16 | -1.5771 | 0.02499 | -0.0425 | -63.1092
-15.5 | -1.5625 | 0.02201 | -0.0396 | -70.9905
-15 | -1.54 | 0.0198 | -0.0363 | -77.7778
-14.5 | -1.5185 | 0.01785 | -0.0323 | -85.07
-14 | -1.4944 | 0.01673 | -0.0274 | -89.3246
-13.5 | -1.4786 | 0.01557 | -0.0204 | -94.9647
-13 | -1.4437 | 0.01441 | -0.0162 | -100.1874
-12.5 | -1.3997 | 0.01341 | -0.0132 | -104.3773
-12 | -1.3503 | 0.0126 | -0.011 | -107.1667
-11.5 | -1.2984 | 0.01188 | -0.0092 | -109.2929
-11 | -1.2442 | 0.01125 | -0.0077 | -110.5956
-10.5 | -1.1887 | 0.01069 | -0.0065 | -111.1974
-10 | -1.1321 | 0.01019 | -0.0056 | -111.0991
-9.5 | -1.0752 | 0.00968 | -0.0047 | -111.0744
-9 | -1.0179 | 0.00917 | -0.004 | -111.0033
-8.5 | -0.9595 | 0.00876 | -0.0036 | -109.532
-8 | -0.9005 | 0.00841 | -0.0033 | -107.0749
-7.5 | -0.8414 | 0.00805 | -0.0031 | -104.5217
-7 | -0.782 | 0.00772 | -0.003 | -101.2953
-6.5 | -0.7221 | 0.00743 | -0.003 | -97.1871
-6 | -0.6622 | 0.00716 | -0.0031 | -92.486
-5.5 | -0.602 | 0.00693 | -0.0033 | -86.8687
-5 | -0.5416 | 0.00671 | -0.0035 | -80.7154
-4.5 | -0.4812 | 0.00648 | -0.0038 | -74.2593
-4 | -0.4208 | 0.00627 | -0.0042 | -67.1132
-3.5 | -0.3608 | 0.00597 | -0.0046 | -60.4355
-3 | -0.3007 | 0.00566 | -0.005 | -53.1272
-2.5 | -0.2406 | 0.00534 | -0.0055 | -45.0562
-2 | -0.1809 | 0.00495 | -0.006 | -36.5455
-1.5 | -0.1211 | 0.00456 | -0.0066 | -26.557
-1 | -0.0613 | 0.00413 | -0.0072 | -14.8426
-0.5 | 0.0001 | 0.00405 | -0.0079 | 0.024691
0 | 0.0614 | 0.00398 | -0.0086 | 15.4271
0.5 | 0.1227 | 0.00397 | -0.0093 | 30.9068
1 | 0.1841 | 0.00403 | -0.01 | 45.6824
1.5 | 0.2453 | 0.00413 | -0.0107 | 59.3947
2 | 0.3064 | 0.00425 | -0.0114 | 72.0941
2.5 | 0.366 | 0.00468 | -0.0119 | 78.2051
3 | 0.4251 | 0.00517 | -0.0124 | 82.2244
3.5 | 0.4844 | 0.00558 | -0.0128 | 86.81
4 | 0.5434 | 0.006 | -0.0131 | 90.5667
4.5 | 0.6028 | 0.00634 | -0.0134 | 95.0789
5 | 0.6615 | 0.00676 | -0.0136 | 97.855
5.5 | 0.7204 | 0.00711 | -0.0137 | 101.3221
6 | 0.7797 | 0.00742 | -0.0139 | 105.0809
7 | 0.8975 | 0.00806 | -0.0139 | 111.3524
7.5 | 0.9559 | 0.0084 | -0.0137 | 113.7976
8 | 1.0139 | 0.00877 | -0.0134 | 115.61
8.5 | 1.0712 | 0.00918 | -0.013 | 116.6885
9 | 1.1279 | 0.00962 | -0.0124 | 117.2453
9.5 | 1.184 | 0.01008 | -0.0117 | 117.4603
10 | 1.238 | 0.01066 | -0.0106 | 116.1351
10.5 | 1.2919 | 0.01119 | -0.0094 | 115.4513
11 | 1.3439 | 0.01178 | -0.0079 | 114.0832
11.5 | 1.3922 | 0.01251 | -0.0058 | 111.287
12 | 1.4371 | 0.01329 | -0.0031 | 108.1339
12.5 | 1.4773 | 0.014 | 0.0003 | 105.5214
14 | 1.5401 | 0.01802 | 0.016 | 85.4661
14.5 | 1.5634 | 0.02006 | 0.0193 | 77.9362
15 | 1.5845 | 0.02247 | 0.0223 | 70.5162
15.5 | 1.604 | 0.02521 | 0.0248 | 63.6255
16 | 1.6192 | 0.02849 | 0.0268 | 56.834
16.5 | 1.6312 | 0.03227 | 0.0284 | 50.5485
17 | 1.6396 | 0.03661 | 0.0294 | 44.7856
17.5 | 1.644 | 0.04171 | 0.0296 | 39.415
18 | 1.6427 | 0.04775 | 0.0291 | 34.4021
18.5 | 1.6299 | 0.0555 | 0.0272 | 29.3676
19 | 1.6209 | 0.06332 | 0.0246 | 25.5985
19.5 | 1.6048 | 0.07252 | 0.0207 | 22.1291
20 | 1.5801 | 0.08349 | 0.0152 | 18.9256

## 111. Re 10M Mach 0.50 (1)
BIGFOIL.COM POLAR EXPORT
NACA63-114 a=0.0
NACA63-114 a=0.0 |  |  |  | Cl Max: | 1.129 | at alpha= | 20 | deg
JavaFoil+Calcfoil stall+Eppler ext transition |  |  |  | L/D Max: | 88.077 | at alpha= | 6 | deg
Re: | 10000000 |  |  | Cd Min: | 0.0052 | at alpha= | 0 | deg
Mach: | 0.5 |  |  | Cl=0 at alpha= | -0.49286 | deg
|  |  |  | @ Cl=0.1, Cd= | 0.0052225
|  |  |  | @ Cl=0.4, Cd= | 0.0059066
|  |  |  | @ Cl=0.6, Cd= | 0.0071857
alpha (deg) | Cl | Cd | Cm | Cl/Cd
-20 | -1.081 | 0.15507 | 0.009 | -6.968
-19.5 | -1.06 | 0.14395 | 0.009 | -7.362
-19 | -1.039 | 0.13015 | 0.009 | -7.982
-18.5 | -1.006 | 0.12879 | 0.008 | -7.808
-18 | -0.971 | 0.1297 | 0.007 | -7.483
-17.5 | -0.94 | 0.1248 | 0.007 | -7.533
-17 | -0.921 | 0.12169 | 0.007 | -7.572
-16.5 | -0.886 | 0.13886 | 0.006 | -6.383
-16 | -0.86 | 0.1144 | 0.006 | -7.517
-15.5 | -0.83 | 0.11082 | 0.005 | -7.488
-15 | -0.806 | 0.11097 | 0.005 | -7.263
-14.5 | -0.78 | 0.10249 | 0.005 | -7.61
-14 | -0.75 | 0.09722 | 0.005 | -7.715
-13.5 | -0.726 | 0.08801 | 0.004 | -8.253
-13 | -0.712 | 0.07286 | 0.005 | -9.77
-12.5 | -0.667 | 0.08942 | 0.003 | -7.454
-12 | -0.641 | 0.07978 | 0.003 | -8.037
-11.5 | -0.688 | 0.03134 | 0.005 | -21.967
-11 | -0.684 | 0.02057 | 0.004 | -33.255
-10.5 | -0.554 | 0.07378 | 0.002 | -7.51
-10 | -0.529 | 0.06552 | 0.002 | -8.069
-9.5 | -0.589 | 0.01809 | 0.003 | -32.574
-9 | -0.569 | 0.01419 | 0.002 | -40.123
-8.5 | -0.447 | 0.05465 | 0.001 | -8.172
-8 | -0.753 | 0.01265 | 0.001 | -59.52
-7.5 | -0.811 | 0.01117 | 0.001 | -72.563
-7 | -0.809 | 0.0102 | 0 | -79.257
-6.5 | -0.775 | 0.00947 | -0.001 | -81.833
-6 | -0.728 | 0.00896 | -0.001 | -81.236
-5.5 | -0.673 | 0.00858 | -0.002 | -78.52
-5 | -0.612 | 0.00817 | -0.002 | -74.965
-4.5 | -0.549 | 0.00785 | -0.003 | -69.892
-4 | -0.483 | 0.00754 | -0.004 | -64.049
-3.5 | -0.416 | 0.00734 | -0.004 | -56.676
-3 | -0.348 | 0.0066 | -0.005 | -52.73
-2.5 | -0.279 | 0.00594 | -0.005 | -46.973
-2 | -0.21 | 0.00568 | -0.006 | -36.99
-1.5 | -0.141 | 0.00535 | -0.007 | -26.247
-1 | -0.071 | 0.00526 | -0.007 | -13.457
-0.5 | -0.001 | 0.00522 | -0.008 | -0.202
0 | 0.069 | 0.0052 | -0.009 | 13.241
0.5 | 0.138 | 0.00525 | -0.009 | 26.351
1 | 0.208 | 0.00531 | -0.01 | 39.176
1.5 | 0.278 | 0.00543 | -0.01 | 51.139
2 | 0.347 | 0.00574 | -0.011 | 60.522
2.5 | 0.417 | 0.00596 | -0.012 | 69.908
3 | 0.485 | 0.00629 | -0.012 | 77.171
3.5 | 0.554 | 0.00676 | -0.013 | 81.927
4 | 0.621 | 0.00738 | -0.014 | 84.158
4.5 | 0.687 | 0.00789 | -0.014 | 87.076
5 | 0.752 | 0.00879 | -0.015 | 85.553
5.5 | 0.814 | 0.00937 | -0.016 | 86.842
6 | 0.865 | 0.00983 | -0.016 | 88.077
6.5 | 0.912 | 0.01045 | -0.017 | 87.262
7 | 0.95 | 0.01119 | -0.017 | 84.887
7.5 | 0.974 | 0.01218 | -0.018 | 79.907
8 | 0.972 | 0.01345 | -0.018 | 72.303
8.5 | 0.914 | 0.01521 | -0.019 | 60.057
9 | 0.623 | 0.01809 | -0.019 | 34.437
9.5 | 0.551 | 0.06641 | -0.01 | 8.297
10 | 0.686 | 0.01954 | -0.02 | 35.098
10.5 | 0.704 | 0.02477 | -0.02 | 28.415
11 | 0.635 | 0.07588 | -0.012 | 8.37
11.5 | 0.772 | 0.02446 | -0.021 | 31.56
12 | 0.787 | 0.03154 | -0.021 | 24.954
12.5 | 0.725 | 0.08245 | -0.015 | 8.788
13 | 0.746 | 0.09367 | -0.014 | 7.965
13.5 | 0.784 | 0.08537 | -0.016 | 9.18
14 | 0.804 | 0.09752 | -0.015 | 8.24
14.5 | 0.843 | 0.09423 | -0.018 | 8.943
15 | 0.852 | 0.10678 | -0.015 | 7.981
15.5 | 0.888 | 0.10595 | -0.017 | 8.381
16 | 0.931 | 0.10046 | -0.02 | 9.272
16.5 | 0.952 | 0.11201 | -0.019 | 8.501
17 | 0.963 | 0.12182 | -0.017 | 7.906
17.5 | 1.005 | 0.11656 | -0.02 | 8.626
18 | 1.051 | 0.10871 | -0.022 | 9.67
18.5 | 1.069 | 0.12195 | -0.022 | 8.765
19 | 1.075 | 0.14609 | -0.02 | 7.356
19.5 | 1.107 | 0.14793 | -0.021 | 7.48
20 | 1.129 | 0.167 | -0.021 | 6.762

## 112. Re 10M Mach 0.50 (2)
BIGFOIL.COM POLAR EXPORT
NACA63-114 a=0.0
NACA63-114 a=0.0 |  |  |  | Cl Max: | 1.2537 | at alpha= | 9 | deg
XFOIL ncrit=9 |  |  |  | L/D Max: | 111.596 | at alpha= | 7.5 | deg
Re: | 10000000 |  |  | Cd Min: | 0.10945 | at alpha= | -13.5 | deg
Mach: | 0.5 |  |  | Cl=0 at alpha= | -0.50566 | deg
|  |  |  | @ Cl=0.1, Cd= | 0.0040541
|  |  |  | @ Cl=0.4, Cd= | 0.0046724
|  |  |  | @ Cl=0.6, Cd= | 0.0063187
alpha (deg) | Cl | Cd | Cm | Cl/Cd
-13.5 | -0.8205 | 0.10945 | -0.0061 | -7.4966
-13 | -0.8403 | 0.09592 | -0.0151 | -8.7604
-12.5 | -0.8588 | 0.08215 | -0.0241 | -10.454
-12 | -0.8827 | 0.06834 | -0.0341 | -12.9163
-11.5 | -0.9074 | 0.05638 | -0.0425 | -16.0944
-11 | -0.9404 | 0.04543 | -0.0488 | -20.7
-10.5 | -0.978 | 0.03584 | -0.0521 | -27.2879
-10 | -1.0126 | 0.02796 | -0.0516 | -36.216
-9.5 | -1.0402 | 0.02173 | -0.0474 | -47.8693
-9 | -1.0623 | 0.01693 | -0.0393 | -62.7466
-8.5 | -1.0738 | 0.01355 | -0.028 | -79.2472
-8 | -1.041 | 0.01099 | -0.0206 | -94.7225
-7.5 | -0.9806 | 0.00969 | -0.0162 | -101.1971
-7 | -0.9113 | 0.00896 | -0.0133 | -101.7076
-6.5 | -0.8404 | 0.00838 | -0.0111 | -100.2864
-6 | -0.7686 | 0.00795 | -0.0096 | -96.6792
-5.5 | -0.6969 | 0.00757 | -0.0084 | -92.0608
-5 | -0.6254 | 0.00725 | -0.0076 | -86.2621
-4.5 | -0.5543 | 0.00694 | -0.0071 | -79.8703
-4 | -0.4834 | 0.00668 | -0.0068 | -72.3653
-3.5 | -0.4129 | 0.00642 | -0.0068 | -64.3146
-3 | -0.3437 | 0.00602 | -0.0068 | -57.093
-2.5 | -0.2747 | 0.00563 | -0.007 | -48.7922
-2 | -0.2064 | 0.00516 | -0.0073 | -40
-1.5 | -0.1386 | 0.00459 | -0.0077 | -30.1961
-1 | -0.0699 | 0.00419 | -0.0083 | -16.6826
-0.5 | 0.0008 | 0.00412 | -0.0091 | 0.19417
0 | 0.0713 | 0.00405 | -0.0098 | 17.6049
0.5 | 0.1421 | 0.00406 | -0.0106 | 35
1 | 0.2128 | 0.00411 | -0.0113 | 51.7762
1.5 | 0.2833 | 0.00423 | -0.012 | 66.974
2 | 0.3538 | 0.00439 | -0.0126 | 80.5923
2.5 | 0.4225 | 0.00481 | -0.013 | 87.8378
3 | 0.4896 | 0.00544 | -0.0132 | 90
3.5 | 0.5571 | 0.00601 | -0.0131 | 92.6955
4 | 0.6252 | 0.0065 | -0.0129 | 96.1846
4.5 | 0.6925 | 0.00705 | -0.0124 | 98.227
5 | 0.7608 | 0.00751 | -0.0117 | 101.3049
5.5 | 0.8301 | 0.00792 | -0.0108 | 104.8106
6 | 0.8996 | 0.00833 | -0.0096 | 107.9952
6.5 | 0.969 | 0.00878 | -0.008 | 110.3645
7 | 1.0375 | 0.0093 | -0.006 | 111.5591
7.5 | 1.1048 | 0.0099 | -0.0033 | 111.596
8 | 1.1691 | 0.01063 | 0.0002 | 109.9812
8.5 | 1.2266 | 0.01159 | 0.0051 | 105.8326
9 | 1.2537 | 0.01299 | 0.014 | 96.5127
9.5 | 1.2526 | 0.01582 | 0.0236 | 79.1783
10 | 1.2349 | 0.02055 | 0.0311 | 60.0925
10.5 | 1.2074 | 0.02674 | 0.0362 | 45.1533
11 | 1.1754 | 0.03416 | 0.0385 | 34.4087
11.5 | 1.1422 | 0.04268 | 0.0383 | 26.7619
12 | 1.1125 | 0.0527 | 0.0342 | 21.1101
12.5 | 1.0812 | 0.06393 | 0.0287 | 16.9122
13 | 1.0508 | 0.07641 | 0.0212 | 13.7521
13.5 | 1.0271 | 0.0893 | 0.0129 | 11.5017
14 | 1.0052 | 0.10289 | 0.0038 | 9.7697

## 113. Re 12M Mach 0.00 (1)
BIGFOIL.COM POLAR EXPORT
NACA63-114 a=0.0
NACA63-114 a=0.0 |  |  |  | Cl Max: | 1.211 | at alpha= | 12.5 | deg
JavaFoil+Calcfoil stall+Eppler ext transition |  |  |  | L/D Max: | 109.358 | at alpha= | 9 | deg
Re: | 12000000 |  |  | Cd Min: | 0.00504 | at alpha= | 0 | deg
Mach: | 0 |  |  | Cl=0 at alpha= | -0.4918 | deg
|  |  |  | @ Cl=0.1, Cd= | 0.00506
|  |  |  | @ Cl=0.4, Cd= | 0.005776
|  |  |  | @ Cl=0.6, Cd= | 0.0068496
alpha (deg) | Cl | Cd | Cm | Cl/Cd
-18.5 | -0.88 | 0.09579 | 0.008 | -9.188
-18 | -0.903 | 0.09375 | 0.008 | -9.634
-17.5 | -0.95 | 0.07235 | 0.008 | -13.136
-17 | -1.005 | 0.04918 | 0.008 | -20.44
-16.5 | -1.037 | 0.04014 | 0.008 | -25.843
-16 | -1.067 | 0.03278 | 0.008 | -32.544
-15.5 | -1.091 | 0.02752 | 0.008 | -39.644
-15 | -1.112 | 0.02329 | 0.007 | -47.73
-14.5 | -1.119 | 0.02122 | 0.007 | -52.72
-14 | -1.126 | 0.01856 | 0.007 | -60.66
-13.5 | -1.127 | 0.01676 | 0.006 | -67.205
-13 | -1.125 | 0.01497 | 0.006 | -75.189
-12.5 | -1.118 | 0.01377 | 0.005 | -81.155
-12 | -1.105 | 0.01297 | 0.005 | -85.201
-11.5 | -1.09 | 0.012 | 0.004 | -90.824
-11 | -1.069 | 0.0114 | 0.004 | -93.819
-10.5 | -1.05 | 0.0107 | 0.004 | -98.171
-10 | -1.018 | 0.01017 | 0.003 | -100.053
-9.5 | -0.981 | 0.00969 | 0.003 | -101.238
-9 | -0.942 | 0.00928 | 0.002 | -101.478
-8.5 | -0.899 | 0.00887 | 0.002 | -101.379
-8 | -0.854 | 0.00857 | 0.001 | -99.699
-7.5 | -0.806 | 0.00829 | 0.001 | -97.263
-7 | -0.756 | 0.008 | 0 | -94.5
-6.5 | -0.704 | 0.00777 | -0.001 | -90.561
-6 | -0.65 | 0.00752 | -0.001 | -86.398
-5.5 | -0.594 | 0.00733 | -0.002 | -81.126
-5 | -0.537 | 0.00714 | -0.002 | -75.259
-4.5 | -0.479 | 0.00694 | -0.003 | -69.046
-4 | -0.421 | 0.00679 | -0.003 | -61.98
-3.5 | -0.362 | 0.00634 | -0.004 | -56.994
-3 | -0.302 | 0.00607 | -0.004 | -49.735
-2.5 | -0.242 | 0.00566 | -0.005 | -42.781
-2 | -0.182 | 0.00544 | -0.005 | -33.49
-1.5 | -0.122 | 0.00528 | -0.006 | -23.051
-1 | -0.061 | 0.0051 | -0.006 | -12.029
-0.5 | -0.001 | 0.00505 | -0.007 | -0.18
0 | 0.06 | 0.00504 | -0.007 | 11.821
0.5 | 0.12 | 0.00507 | -0.008 | 23.662
1 | 0.18 | 0.00514 | -0.009 | 35.067
1.5 | 0.241 | 0.00533 | -0.009 | 45.143
2 | 0.301 | 0.00548 | -0.01 | 54.896
2.5 | 0.361 | 0.00562 | -0.01 | 64.236
3 | 0.421 | 0.00586 | -0.011 | 71.882
3.5 | 0.481 | 0.00617 | -0.011 | 77.863
4 | 0.54 | 0.00652 | -0.012 | 82.777
4.5 | 0.598 | 0.00683 | -0.012 | 87.597
5 | 0.656 | 0.0074 | -0.013 | 88.749
5.5 | 0.714 | 0.00769 | -0.013 | 92.812
6 | 0.769 | 0.00795 | -0.014 | 96.71
6.5 | 0.823 | 0.00822 | -0.015 | 100.181
7 | 0.876 | 0.00858 | -0.015 | 102.154
7.5 | 0.927 | 0.00888 | -0.016 | 104.399
8 | 0.976 | 0.00927 | -0.016 | 105.281
8.5 | 1.022 | 0.00973 | -0.017 | 105.063
9 | 1.064 | 0.00973 | -0.017 | 109.358
9.5 | 1.099 | 0.01053 | -0.018 | 104.33
10 | 1.128 | 0.0111 | -0.018 | 101.625
10.5 | 1.154 | 0.01168 | -0.018 | 98.838
11 | 1.176 | 0.01238 | -0.019 | 94.935
11.5 | 1.192 | 0.01329 | -0.019 | 89.695
12 | 1.203 | 0.01414 | -0.02 | 85.099
12.5 | 1.211 | 0.01507 | -0.02 | 80.339
13 | 1.211 | 0.01653 | -0.021 | 73.29
13.5 | 1.209 | 0.01786 | -0.021 | 67.648
14 | 1.201 | 0.01937 | -0.021 | 62.01
14.5 | 1.188 | 0.02168 | -0.022 | 54.79
15 | 1.17 | 0.02435 | -0.022 | 48.07
15.5 | 1.149 | 0.02754 | -0.022 | 41.709
16 | 1.125 | 0.03076 | -0.022 | 36.585
16.5 | 1.098 | 0.03509 | -0.023 | 31.284
17 | 1.06 | 0.04367 | -0.022 | 24.277
17.5 | 1.025 | 0.05158 | -0.022 | 19.88

## 114. Re 12M Mach 0.00 (2)
BIGFOIL.COM POLAR EXPORT
NACA63-114 a=0.0
NACA63-114 a=0.0 |  |  |  | Cl Max: | 1.7616 | at alpha= | 20 | deg
XFOIL ncrit=9 |  |  |  | L/D Max: | 123.812 | at alpha= | 10 | deg
Re: | 12000000 |  |  | Cd Min: | 0.04185 | at alpha= | 20 | deg
Mach: | 0 |  |  | Cl=0 at alpha= | -0.5 | deg
|  |  |  | @ Cl=0.1, Cd= | 0.003943
|  |  |  | @ Cl=0.4, Cd= | 0.0050489
|  |  |  | @ Cl=0.6, Cd= | 0.0062435
alpha (deg) | Cl | Cd | Cm | Cl/Cd
-20 | -1.7564 | 0.03367 | -0.0327 | -52.1651
-19.5 | -1.7509 | 0.02985 | -0.032 | -58.6566
-19 | -1.741 | 0.02663 | -0.0307 | -65.3774
-18.5 | -1.7245 | 0.02413 | -0.0292 | -71.4671
-18 | -1.708 | 0.02182 | -0.0272 | -78.2768
-17.5 | -1.6904 | 0.0198 | -0.0247 | -85.3737
-17 | -1.6692 | 0.01819 | -0.0219 | -91.7647
-16.5 | -1.6467 | 0.01689 | -0.0188 | -97.4956
-16 | -1.626 | 0.0158 | -0.0146 | -102.9114
-15 | -1.5696 | 0.01444 | -0.0069 | -108.6981
-14.5 | -1.528 | 0.01383 | -0.0052 | -110.4845
-14 | -1.4841 | 0.01321 | -0.0039 | -112.3467
-13.5 | -1.4394 | 0.01251 | -0.0027 | -115.06
-13 | -1.3922 | 0.0119 | -0.0018 | -116.9916
-12.5 | -1.3435 | 0.01132 | -0.0011 | -118.6837
-12 | -1.2931 | 0.01083 | -0.0006 | -119.3998
-11.5 | -1.2417 | 0.01037 | -0.0003 | -119.7396
-11 | -1.1891 | 0.00996 | -0.0001 | -119.3876
-10.5 | -1.1358 | 0.00958 | 0 | -118.5595
-10 | -1.0822 | 0.00918 | 0.0001 | -117.8867
-9.5 | -1.0284 | 0.00876 | 0.0001 | -117.3973
-9 | -0.9737 | 0.00842 | 0 | -115.6413
-8.5 | -0.9182 | 0.00812 | -0.0002 | -113.0788
-8 | -0.8624 | 0.00782 | -0.0004 | -110.2813
-7.5 | -0.8064 | 0.00751 | -0.0006 | -107.3768
-7 | -0.7497 | 0.00728 | -0.001 | -102.9808
-6.5 | -0.693 | 0.00702 | -0.0013 | -98.7179
-6 | -0.6358 | 0.00681 | -0.0017 | -93.3627
-5.5 | -0.5785 | 0.00658 | -0.0021 | -87.9179
-5 | -0.5208 | 0.00641 | -0.0026 | -81.248
-4.5 | -0.463 | 0.00622 | -0.0031 | -74.4373
-4 | -0.4052 | 0.00601 | -0.0036 | -67.421
-3.5 | -0.3475 | 0.00575 | -0.0041 | -60.4348
-3 | -0.2896 | 0.00551 | -0.0046 | -52.559
-2.5 | -0.2318 | 0.00523 | -0.0051 | -44.3212
-2 | -0.174 | 0.00491 | -0.0057 | -35.4379
-1 | -0.0588 | 0.00412 | -0.0069 | -14.2718
-0.5 | 0 | 0.00401 | -0.0076 | 0
0 | 0.059 | 0.00395 | -0.0083 | 14.9367
0.5 | 0.1177 | 0.00394 | -0.009 | 29.8731
1 | 0.1766 | 0.00401 | -0.0097 | 44.0399
1.5 | 0.2354 | 0.00411 | -0.0104 | 57.2749
2 | 0.294 | 0.00425 | -0.011 | 69.1765
3 | 0.4081 | 0.00511 | -0.0121 | 79.863
3.5 | 0.4654 | 0.00545 | -0.0126 | 85.3945
4 | 0.5225 | 0.00578 | -0.0131 | 90.3979
4.5 | 0.5794 | 0.00612 | -0.0135 | 94.6732
5 | 0.6361 | 0.00646 | -0.0139 | 98.4675
5.5 | 0.6926 | 0.00677 | -0.0143 | 102.3043
6 | 0.7493 | 0.00702 | -0.0147 | 106.7379
6.5 | 0.8057 | 0.00729 | -0.015 | 110.5213
7 | 0.8618 | 0.00757 | -0.0153 | 113.8441
7.5 | 0.9177 | 0.00784 | -0.0156 | 117.0536
8 | 0.9728 | 0.00818 | -0.0158 | 118.9242
8.5 | 1.0278 | 0.00847 | -0.0159 | 121.3459
9 | 1.0818 | 0.00885 | -0.016 | 122.2373
9.5 | 1.1356 | 0.0092 | -0.016 | 123.4348
10 | 1.1886 | 0.0096 | -0.0159 | 123.8125
10.5 | 1.2402 | 0.01006 | -0.0156 | 123.2803
11 | 1.2916 | 0.01049 | -0.0153 | 123.1268
11.5 | 1.342 | 0.01094 | -0.0149 | 122.6691
12 | 1.3905 | 0.01147 | -0.0142 | 121.2293
12.5 | 1.437 | 0.01204 | -0.0132 | 119.3522
13 | 1.4816 | 0.01263 | -0.012 | 117.308
13.5 | 1.5199 | 0.01308 | -0.0094 | 116.2003
14 | 1.5623 | 0.01374 | -0.0081 | 113.7045
14.5 | 1.5896 | 0.0145 | -0.004 | 109.6276
15 | 1.6049 | 0.01563 | 0.0013 | 102.6807
15.5 | 1.6262 | 0.01694 | 0.0049 | 95.9976
16 | 1.6458 | 0.01859 | 0.0081 | 88.5315
16.5 | 1.6692 | 0.02023 | 0.0104 | 82.5111
17 | 1.6896 | 0.02221 | 0.0125 | 76.0738
17.5 | 1.7084 | 0.02447 | 0.0143 | 69.8161
18 | 1.7245 | 0.02707 | 0.0158 | 63.7052
18.5 | 1.7384 | 0.03003 | 0.017 | 57.8888
19 | 1.7484 | 0.03348 | 0.0179 | 52.2222
19.5 | 1.7577 | 0.03726 | 0.0183 | 47.1739
20 | 1.7616 | 0.04185 | 0.0182 | 42.0932

## 115. Re 12M Mach 0.10 (1)
BIGFOIL.COM POLAR EXPORT
NACA63-114 a=0.0
NACA63-114 a=0.0 |  |  |  | Cl Max: | 1.2 | at alpha= | 12.5 | deg
JavaFoil+Calcfoil stall+Eppler ext transition |  |  |  | L/D Max: | 112.47 | at alpha= | 9 | deg
Re: | 12000000 |  |  | Cd Min: | 0.00504 | at alpha= | 0 | deg
Mach: | 0.1 |  |  | Cl=0 at alpha= | -0.4918 | deg
|  |  |  | @ Cl=0.1, Cd= | 0.0050597
|  |  |  | @ Cl=0.4, Cd= | 0.0057718
|  |  |  | @ Cl=0.6, Cd= | 0.0068249
alpha (deg) | Cl | Cd | Cm | Cl/Cd
-18 | -0.842 | 0.10967 | 0.007 | -7.678
-17.5 | -0.881 | 0.09505 | 0.007 | -9.264
-17 | -0.927 | 0.07389 | 0.008 | -12.551
-16.5 | -0.987 | 0.04765 | 0.008 | -20.723
-16 | -1.024 | 0.03752 | 0.008 | -27.291
-15.5 | -1.055 | 0.03041 | 0.008 | -34.702
-15 | -1.082 | 0.02507 | 0.007 | -43.173
-14.5 | -1.094 | 0.02245 | 0.007 | -48.73
-14 | -1.105 | 0.01945 | 0.007 | -56.813
-13.5 | -1.11 | 0.01743 | 0.006 | -63.649
-13 | -1.112 | 0.01542 | 0.006 | -72.072
-12.5 | -1.107 | 0.01411 | 0.005 | -78.453
-12 | -1.097 | 0.01325 | 0.005 | -82.776
-11.5 | -1.083 | 0.01233 | 0.005 | -87.856
-11 | -1.065 | 0.01157 | 0.004 | -92.058
-10.5 | -1.049 | 0.01087 | 0.004 | -96.554
-10 | -1.018 | 0.01033 | 0.003 | -98.527
-9.5 | -0.982 | 0.00985 | 0.003 | -99.745
-9 | -0.944 | 0.00933 | 0.002 | -101.168
-8.5 | -0.902 | 0.00896 | 0.002 | -100.629
-8 | -0.857 | 0.0086 | 0.001 | -99.675
-7.5 | -0.809 | 0.0083 | 0.001 | -97.463
-7 | -0.759 | 0.00806 | 0 | -94.111
-6.5 | -0.707 | 0.00779 | -0.001 | -90.757
-6 | -0.653 | 0.00758 | -0.001 | -86.122
-5.5 | -0.597 | 0.00734 | -0.002 | -81.366
-5 | -0.54 | 0.00715 | -0.002 | -75.508
-4.5 | -0.482 | 0.00695 | -0.003 | -69.313
-4 | -0.423 | 0.00679 | -0.003 | -62.296
-3.5 | -0.363 | 0.00635 | -0.004 | -57.2
-3 | -0.304 | 0.00608 | -0.004 | -49.935
-2.5 | -0.243 | 0.00569 | -0.005 | -42.741
-2 | -0.183 | 0.00546 | -0.005 | -33.479
-1.5 | -0.122 | 0.00531 | -0.006 | -23.049
-1 | -0.062 | 0.0051 | -0.006 | -12.092
-0.5 | -0.001 | 0.00505 | -0.007 | -0.181
0 | 0.06 | 0.00504 | -0.008 | 11.886
0.5 | 0.121 | 0.00507 | -0.008 | 23.787
1 | 0.181 | 0.00514 | -0.009 | 35.248
1.5 | 0.242 | 0.00533 | -0.009 | 45.365
2 | 0.302 | 0.00549 | -0.01 | 55.14
2.5 | 0.363 | 0.00563 | -0.01 | 64.513
3 | 0.423 | 0.00586 | -0.011 | 72.223
3.5 | 0.483 | 0.00618 | -0.011 | 78.165
4 | 0.542 | 0.00653 | -0.012 | 83.085
4.5 | 0.601 | 0.00683 | -0.012 | 87.991
5 | 0.66 | 0.00747 | -0.013 | 88.3
5.5 | 0.717 | 0.0077 | -0.013 | 93.165
6 | 0.773 | 0.00796 | -0.014 | 97.053
6.5 | 0.827 | 0.00829 | -0.015 | 99.796
7 | 0.88 | 0.00859 | -0.015 | 102.383
7.5 | 0.931 | 0.00897 | -0.016 | 103.805
8 | 0.979 | 0.00936 | -0.016 | 104.604
8.5 | 1.025 | 0.00986 | -0.017 | 104.042
9 | 1.065 | 0.00947 | -0.017 | 112.47
9.5 | 1.1 | 0.01065 | -0.018 | 103.269
10 | 1.129 | 0.01124 | -0.018 | 100.409
10.5 | 1.153 | 0.01193 | -0.019 | 96.656
11 | 1.172 | 0.01264 | -0.019 | 92.776
11.5 | 1.187 | 0.01352 | -0.019 | 87.762
12 | 1.197 | 0.01435 | -0.02 | 83.399
12.5 | 1.2 | 0.01547 | -0.02 | 77.584
13 | 1.198 | 0.01696 | -0.021 | 70.637
13.5 | 1.192 | 0.01839 | -0.021 | 64.819
14 | 1.179 | 0.02041 | -0.021 | 57.79
14.5 | 1.163 | 0.02249 | -0.022 | 51.702
15 | 1.14 | 0.02587 | -0.022 | 44.048
15.5 | 1.115 | 0.02902 | -0.022 | 38.408
16 | 1.083 | 0.03403 | -0.022 | 31.824
16.5 | 1.049 | 0.03989 | -0.022 | 26.287
17 | 1.007 | 0.04972 | -0.022 | 20.245
17.5 | 0.959 | 0.06397 | -0.022 | 14.998

## 116. Re 12M Mach 0.10 (2)
BIGFOIL.COM POLAR EXPORT
NACA63-114 a=0.0
NACA63-114 a=0.0 |  |  |  | Cl Max: | 1.7431 | at alpha= | 19.5 | deg
XFOIL ncrit=9 |  |  |  | L/D Max: | 123.265 | at alpha= | 10 | deg
Re: | 12000000 |  |  | Cd Min: | 0.04654 | at alpha= | 20 | deg
Mach: | 0.1 |  |  | Cl=0 at alpha= | -0.50084 | deg
|  |  |  | @ Cl=0.1, Cd= | 0.0039431
|  |  |  | @ Cl=0.4, Cd= | 0.0050514
|  |  |  | @ Cl=0.6, Cd= | 0.0062483
alpha (deg) | Cl | Cd | Cm | Cl/Cd
-20 | -1.7405 | 0.03764 | -0.0356 | -46.2407
-19.5 | -1.7387 | 0.03311 | -0.0353 | -52.5128
-19 | -1.7316 | 0.02935 | -0.0344 | -58.9983
-18.5 | -1.7181 | 0.02635 | -0.0331 | -65.203
-18 | -1.7035 | 0.02364 | -0.0313 | -72.0601
-17.5 | -1.6891 | 0.02117 | -0.0288 | -79.7874
-17 | -1.6684 | 0.01931 | -0.0262 | -86.4008
-16.5 | -1.6467 | 0.01774 | -0.0231 | -92.8241
-15 | -1.5785 | 0.01482 | -0.0099 | -106.5115
-14.5 | -1.5383 | 0.01417 | -0.0078 | -108.5603
-14 | -1.4936 | 0.01359 | -0.0063 | -109.9043
-13.5 | -1.4497 | 0.01282 | -0.0047 | -113.0811
-13 | -1.4026 | 0.01216 | -0.0035 | -115.3454
-12.5 | -1.3538 | 0.01154 | -0.0026 | -117.3137
-12 | -1.3032 | 0.01101 | -0.0019 | -118.3651
-11.5 | -1.2515 | 0.01051 | -0.0014 | -119.0771
-11 | -1.1985 | 0.01007 | -0.001 | -119.0169
-10.5 | -1.1447 | 0.00967 | -0.0008 | -118.3764
-10 | -1.0903 | 0.00929 | -0.0007 | -117.3628
-9.5 | -1.036 | 0.00885 | -0.0005 | -117.0621
-9 | -0.9808 | 0.00848 | -0.0005 | -115.6604
-8.5 | -0.9249 | 0.00817 | -0.0006 | -113.2069
-8 | -0.8685 | 0.00788 | -0.0008 | -110.2157
-7.5 | -0.812 | 0.00756 | -0.0009 | -107.4074
-7 | -0.7549 | 0.00731 | -0.0012 | -103.2695
-6.5 | -0.6977 | 0.00705 | -0.0015 | -98.9645
-6 | -0.64 | 0.00683 | -0.0019 | -93.7042
-5.5 | -0.5823 | 0.00661 | -0.0023 | -88.0938
-5 | -0.5241 | 0.00642 | -0.0027 | -81.6355
-4.5 | -0.466 | 0.00623 | -0.0032 | -74.7994
-4 | -0.4077 | 0.00603 | -0.0037 | -67.6119
-3 | -0.2913 | 0.00552 | -0.0047 | -52.7717
-2.5 | -0.2331 | 0.00524 | -0.0052 | -44.4847
-2 | -0.1751 | 0.00491 | -0.0058 | -35.6619
-1 | -0.0591 | 0.00412 | -0.007 | -14.3447
-0.5 | 0.0001 | 0.00401 | -0.0077 | 0.024938
0 | 0.0594 | 0.00395 | -0.0084 | 15.038
0.5 | 0.1185 | 0.00394 | -0.0091 | 30.0761
1 | 0.1777 | 0.00401 | -0.0097 | 44.3142
1.5 | 0.2369 | 0.00411 | -0.0104 | 57.6399
2 | 0.2959 | 0.00425 | -0.0111 | 69.6235
2.5 | 0.353 | 0.00475 | -0.0116 | 74.3158
3 | 0.4107 | 0.00512 | -0.0122 | 80.2148
3.5 | 0.4683 | 0.00546 | -0.0127 | 85.7692
4 | 0.5258 | 0.0058 | -0.0131 | 90.6552
4.5 | 0.583 | 0.00615 | -0.0135 | 94.7967
5 | 0.6401 | 0.00648 | -0.0139 | 98.7809
5.5 | 0.6971 | 0.00679 | -0.0142 | 102.6657
6 | 0.7542 | 0.00705 | -0.0146 | 106.9787
6.5 | 0.811 | 0.00732 | -0.0149 | 110.7923
7 | 0.8675 | 0.00762 | -0.0151 | 113.8451
7.5 | 0.9239 | 0.00789 | -0.0154 | 117.0976
8 | 0.9795 | 0.00823 | -0.0155 | 119.0158
8.5 | 1.035 | 0.00854 | -0.0156 | 121.1944
9 | 1.0894 | 0.00893 | -0.0155 | 121.9933
9.5 | 1.1437 | 0.00928 | -0.0155 | 123.2435
10 | 1.1969 | 0.00971 | -0.0152 | 123.2647
10.5 | 1.2489 | 0.01018 | -0.0148 | 122.6817
11 | 1.3009 | 0.01061 | -0.0144 | 122.6107
11.5 | 1.3513 | 0.0111 | -0.0138 | 121.7387
12 | 1.3996 | 0.01168 | -0.0129 | 119.8288
12.5 | 1.4461 | 0.01228 | -0.0117 | 117.7606
13 | 1.491 | 0.01285 | -0.0102 | 116.0311
13.5 | 1.5316 | 0.01333 | -0.008 | 114.8987
14 | 1.5678 | 0.01408 | -0.0052 | 111.3494
14.5 | 1.5855 | 0.01497 | 0.0005 | 105.9118
15 | 1.6028 | 0.01634 | 0.0051 | 98.0906
15.5 | 1.6248 | 0.01783 | 0.0084 | 91.1273
16 | 1.6468 | 0.01954 | 0.0112 | 84.2784
16.5 | 1.6694 | 0.0214 | 0.0135 | 78.0093
17 | 1.689 | 0.02361 | 0.0155 | 71.5375
17.5 | 1.7066 | 0.02616 | 0.0173 | 65.237
18 | 1.7212 | 0.02907 | 0.0187 | 59.2088
18.5 | 1.7312 | 0.03257 | 0.0198 | 53.1532
19 | 1.7376 | 0.03665 | 0.0204 | 47.4106
19.5 | 1.7431 | 0.04114 | 0.0204 | 42.37
20 | 1.7428 | 0.04654 | 0.0198 | 37.4474

## 117. Re 12M Mach 0.25 (1)
BIGFOIL.COM POLAR EXPORT
NACA63-114 a=0.0
NACA63-114 a=0.0 |  |  |  | Cl Max: | 1.143 | at alpha= | 11 | deg
JavaFoil+Calcfoil stall+Eppler ext transition |  |  |  | L/D Max: | 101.912 | at alpha= | 7.5 | deg
Re: | 12000000 |  |  | Cd Min: | 0.00508 | at alpha= | -0.5 | deg
Mach: | 0.25 |  |  | Cl=0 at alpha= | -0.49206 | deg
|  |  |  | @ Cl=0.1, Cd= | 0.00509
|  |  |  | @ Cl=0.4, Cd= | 0.0057789
|  |  |  | @ Cl=0.6, Cd= | 0.0068893
alpha (deg) | Cl | Cd | Cm | Cl/Cd
-16.5 | -0.607 | 0.121 | 0.005 | -5.017
-16 | -0.661 | 0.11442 | 0.005 | -5.775
-15.5 | -0.714 | 0.10295 | 0.005 | -6.932
-15 | -0.765 | 0.09094 | 0.005 | -8.408
-14.5 | -0.821 | 0.06858 | 0.006 | -11.974
-14 | -0.905 | 0.03699 | 0.006 | -24.454
-13.5 | -0.963 | 0.02375 | 0.006 | -40.55
-13 | -0.992 | 0.01997 | 0.006 | -49.683
-12.5 | -1.012 | 0.01769 | 0.005 | -57.208
-12 | -1.025 | 0.01567 | 0.005 | -65.367
-11.5 | -1.031 | 0.014 | 0.005 | -73.613
-11 | -1.028 | 0.01284 | 0.004 | -80.037
-10.5 | -1.018 | 0.01192 | 0.004 | -85.392
-10 | -1.002 | 0.01116 | 0.003 | -89.743
-9.5 | -0.982 | 0.01049 | 0.003 | -93.591
-9 | -0.949 | 0.00987 | 0.002 | -96.149
-8.5 | -0.912 | 0.00935 | 0.002 | -97.507
-8 | -0.87 | 0.00892 | 0.001 | -97.47
-7.5 | -0.824 | 0.0086 | 0.001 | -95.751
-7 | -0.775 | 0.00829 | 0 | -93.42
-6.5 | -0.723 | 0.00802 | -0.001 | -90.114
-6 | -0.668 | 0.00773 | -0.001 | -86.495
-5.5 | -0.612 | 0.00751 | -0.002 | -81.489
-5 | -0.554 | 0.00726 | -0.002 | -76.291
-4.5 | -0.494 | 0.00709 | -0.003 | -69.725
-4 | -0.434 | 0.00691 | -0.003 | -62.813
-3.5 | -0.373 | 0.00643 | -0.004 | -58.014
-3 | -0.312 | 0.00617 | -0.004 | -50.526
-2.5 | -0.25 | 0.00572 | -0.005 | -43.687
-2 | -0.188 | 0.00548 | -0.005 | -34.301
-1.5 | -0.126 | 0.00532 | -0.006 | -23.629
-1 | -0.063 | 0.00515 | -0.007 | -12.31
-0.5 | -0.001 | 0.00508 | -0.007 | -0.185
0 | 0.062 | 0.00509 | -0.008 | 12.091
0.5 | 0.124 | 0.00509 | -0.008 | 24.31
1 | 0.186 | 0.00519 | -0.009 | 35.863
1.5 | 0.249 | 0.00537 | -0.009 | 46.257
2 | 0.311 | 0.00553 | -0.01 | 56.226
2.5 | 0.373 | 0.00567 | -0.011 | 65.723
3 | 0.435 | 0.00592 | -0.011 | 73.421
3.5 | 0.496 | 0.00625 | -0.012 | 79.329
4 | 0.557 | 0.00666 | -0.012 | 83.635
4.5 | 0.617 | 0.00698 | -0.013 | 88.393
5 | 0.677 | 0.00762 | -0.013 | 88.872
5.5 | 0.735 | 0.00792 | -0.014 | 92.829
6 | 0.792 | 0.00821 | -0.014 | 96.51
6.5 | 0.847 | 0.00858 | -0.015 | 98.727
7 | 0.9 | 0.00895 | -0.016 | 100.499
7.5 | 0.95 | 0.00932 | -0.016 | 101.912
8 | 0.997 | 0.00987 | -0.017 | 100.999
8.5 | 1.036 | 0.01023 | -0.017 | 101.242
9 | 1.071 | 0.01078 | -0.018 | 99.397
9.5 | 1.101 | 0.0114 | -0.018 | 96.539
10 | 1.122 | 0.01221 | -0.018 | 91.838
10.5 | 1.136 | 0.01308 | -0.019 | 86.85
11 | 1.143 | 0.01398 | -0.019 | 81.778
11.5 | 1.141 | 0.01514 | -0.02 | 75.402
12 | 1.131 | 0.01657 | -0.02 | 68.226
12.5 | 1.113 | 0.01806 | -0.021 | 61.6
13 | 1.084 | 0.02018 | -0.021 | 53.742
13.5 | 1.044 | 0.0238 | -0.021 | 43.87
14 | 0.994 | 0.02894 | -0.021 | 34.336
14.5 | 0.932 | 0.03701 | -0.021 | 25.185
15 | 0.847 | 0.05769 | -0.02 | 14.676
15.5 | 0.752 | 0.09181 | -0.017 | 8.191
16 | 0.685 | 0.1087 | -0.016 | 6.299

## 118. Re 12M Mach 0.25 (2)
BIGFOIL.COM POLAR EXPORT
NACA63-114 a=0.0
NACA63-114 a=0.0 |  |  |  | Cl Max: | 1.6677 | at alpha= | 17.5 | deg
XFOIL ncrit=9 |  |  |  | L/D Max: | 121.416 | at alpha= | 9 | deg
Re: | 12000000 |  |  | Cd Min: | 0.07746 | at alpha= | 20 | deg
Mach: | 0.25 |  |  | Cl=0 at alpha= | -0.50163 | deg
|  |  |  | @ Cl=0.1, Cd= | 0.0039437
|  |  |  | @ Cl=0.4, Cd= | 0.0049968
|  |  |  | @ Cl=0.6, Cd= | 0.0062311
alpha (deg) | Cl | Cd | Cm | Cl/Cd
-20 | -1.5713 | 0.07409 | -0.034 | -21.208
-19.5 | -1.6011 | 0.06284 | -0.0401 | -25.479
-19 | -1.6225 | 0.05343 | -0.0443 | -30.3668
-18.5 | -1.6393 | 0.04531 | -0.0468 | -36.1797
-18 | -1.645 | 0.03893 | -0.0478 | -42.2553
-17.5 | -1.6485 | 0.03339 | -0.0475 | -49.3711
-17 | -1.6412 | 0.02913 | -0.0462 | -56.3405
-16.5 | -1.6273 | 0.02569 | -0.0442 | -63.3437
-14.5 | -1.5469 | 0.01686 | -0.0296 | -91.7497
-14 | -1.5254 | 0.01574 | -0.0238 | -96.9123
-13.5 | -1.498 | 0.01477 | -0.0181 | -101.4218
-13 | -1.4535 | 0.0139 | -0.0151 | -104.5683
-12.5 | -1.4069 | 0.01299 | -0.0124 | -108.3064
-12 | -1.3572 | 0.01216 | -0.0102 | -111.6118
-11.5 | -1.3044 | 0.01145 | -0.0085 | -113.9214
-11 | -1.2497 | 0.01084 | -0.0071 | -115.286
-10.5 | -1.1935 | 0.0103 | -0.0059 | -115.8738
-10 | -1.1363 | 0.00981 | -0.0051 | -115.8308
-9.5 | -1.0784 | 0.00937 | -0.0044 | -115.0907
-9 | -1.0205 | 0.00891 | -0.0037 | -114.5342
-8.5 | -0.9621 | 0.00849 | -0.0033 | -113.3216
-8 | -0.9029 | 0.00815 | -0.003 | -110.7853
-7.5 | -0.8433 | 0.00783 | -0.0028 | -107.7011
-7 | -0.7838 | 0.00749 | -0.0027 | -104.6462
-6.5 | -0.7236 | 0.00724 | -0.0028 | -99.9448
-6 | -0.6636 | 0.00697 | -0.0029 | -95.208
-5.5 | -0.6032 | 0.00675 | -0.0031 | -89.363
-5 | -0.5428 | 0.00652 | -0.0034 | -83.2515
-4.5 | -0.4822 | 0.00631 | -0.0037 | -76.4184
-4 | -0.4216 | 0.00612 | -0.0041 | -68.8889
-3.5 | -0.3612 | 0.00586 | -0.0045 | -61.6382
-3 | -0.3011 | 0.00557 | -0.005 | -54.0575
-2 | -0.1807 | 0.00496 | -0.006 | -36.4315
-1.5 | -0.1205 | 0.00466 | -0.0066 | -25.8584
-1 | -0.0611 | 0.00412 | -0.0072 | -14.8301
-0.5 | 0.0002 | 0.00402 | -0.0079 | 0.049751
0 | 0.0615 | 0.00395 | -0.0086 | 15.5696
0.5 | 0.1227 | 0.00394 | -0.0093 | 31.1421
1 | 0.184 | 0.00401 | -0.01 | 45.8853
1.5 | 0.2453 | 0.00411 | -0.0107 | 59.6837
2 | 0.3063 | 0.00425 | -0.0114 | 72.0706
2.5 | 0.3654 | 0.00477 | -0.0119 | 76.6038
3 | 0.4249 | 0.00516 | -0.0124 | 82.345
3.5 | 0.4844 | 0.00555 | -0.0128 | 87.2793
4 | 0.5439 | 0.00592 | -0.0132 | 91.875
4.5 | 0.6034 | 0.00625 | -0.0135 | 96.544
5 | 0.6623 | 0.00665 | -0.0137 | 99.594
5.5 | 0.7217 | 0.00696 | -0.0139 | 103.6925
6 | 0.7812 | 0.00724 | -0.0141 | 107.9006
6.5 | 0.8406 | 0.00752 | -0.0141 | 111.7819
7 | 0.8996 | 0.00783 | -0.0141 | 114.8914
7.5 | 0.9582 | 0.00818 | -0.014 | 117.1394
8 | 1.0167 | 0.00851 | -0.0138 | 119.4712
8.5 | 1.0741 | 0.00894 | -0.0134 | 120.1454
9 | 1.1316 | 0.00932 | -0.0129 | 121.4163
9.5 | 1.1877 | 0.0098 | -0.0121 | 121.1939
10 | 1.2429 | 0.01031 | -0.0112 | 120.5529
10.5 | 1.2976 | 0.01082 | -0.0101 | 119.9261
11 | 1.3502 | 0.01141 | -0.0087 | 118.3348
11.5 | 1.3993 | 0.01214 | -0.0067 | 115.2636
12 | 1.4477 | 0.0128 | -0.0045 | 113.1016
12.5 | 1.4916 | 0.01353 | -0.0016 | 110.2439
13 | 1.5156 | 0.01432 | 0.0045 | 105.838
14.5 | 1.581 | 0.01898 | 0.0184 | 83.2982
15 | 1.6052 | 0.0211 | 0.0214 | 76.0758
15.5 | 1.6259 | 0.02364 | 0.0241 | 68.7775
16 | 1.642 | 0.02673 | 0.0265 | 61.4291
16.5 | 1.6538 | 0.0304 | 0.0284 | 54.4013
17 | 1.6629 | 0.03453 | 0.0297 | 48.1581
17.5 | 1.6677 | 0.03942 | 0.0303 | 42.3059
18 | 1.6643 | 0.0455 | 0.0299 | 36.578
18.5 | 1.6636 | 0.05176 | 0.0289 | 32.1406
19 | 1.6572 | 0.05904 | 0.0268 | 28.0691
19.5 | 1.6462 | 0.06734 | 0.0238 | 24.4461
20 | 1.6248 | 0.07746 | 0.0191 | 20.976

## 119. Re 12M Mach 0.50 (1)
BIGFOIL.COM POLAR EXPORT
NACA63-114 a=0.0
NACA63-114 a=0.0 |  |  |  | Cl Max: | 1.128 | at alpha= | 20 | deg
JavaFoil+Calcfoil stall+Eppler ext transition |  |  |  | L/D Max: | 95.916 | at alpha= | 6 | deg
Re: | 12000000 |  |  | Cd Min: | 0.0052 | at alpha= | -0.5 | deg
Mach: | 0.5 |  |  | Cl=0 at alpha= | -0.49286 | deg
|  |  |  | @ Cl=0.1, Cd= | 0.0052265
|  |  |  | @ Cl=0.4, Cd= | 0.0059466
|  |  |  | @ Cl=0.6, Cd= | 0.0071795
alpha (deg) | Cl | Cd | Cm | Cl/Cd
-20 | -1.079 | 0.16915 | 0.009 | -6.376
-19.5 | -1.056 | 0.15538 | 0.009 | -6.793
-19 | -1.031 | 0.14466 | 0.008 | -7.125
-18.5 | -1.001 | 0.13956 | 0.008 | -7.174
-18 | -0.972 | 0.13522 | 0.007 | -7.187
-17.5 | -0.943 | 0.13196 | 0.007 | -7.145
-17 | -0.924 | 0.11825 | 0.007 | -7.816
-16.5 | -0.887 | 0.14086 | 0.006 | -6.297
-16 | -0.863 | 0.11142 | 0.006 | -7.742
-15.5 | -0.831 | 0.10863 | 0.005 | -7.654
-15 | -0.807 | 0.11003 | 0.005 | -7.332
-14.5 | -0.782 | 0.09987 | 0.005 | -7.828
-14 | -0.752 | 0.09502 | 0.005 | -7.918
-13.5 | -0.734 | 0.0819 | 0.005 | -8.957
-13 | -0.773 | 0.03787 | 0.006 | -20.416
-12.5 | -0.667 | 0.08713 | 0.004 | -7.658
-12 | -0.643 | 0.07726 | 0.003 | -8.327
-11.5 | -0.7 | 0.02655 | 0.005 | -26.371
-11 | -0.687 | 0.01946 | 0.004 | -35.285
-10.5 | -0.554 | 0.07349 | 0.002 | -7.544
-10 | -0.533 | 0.06156 | 0.002 | -8.657
-9.5 | -0.593 | 0.01688 | 0.003 | -35.107
-9 | -0.571 | 0.01368 | 0.002 | -41.714
-8.5 | -0.448 | 0.05317 | 0.001 | -8.425
-8 | -0.755 | 0.0122 | 0.001 | -61.87
-7.5 | -0.813 | 0.01088 | 0.001 | -74.721
-7 | -0.809 | 0.0099 | 0 | -81.699
-6.5 | -0.775 | 0.0092 | -0.001 | -84.192
-6 | -0.728 | 0.00879 | -0.001 | -82.864
-5.5 | -0.673 | 0.00836 | -0.002 | -80.536
-5 | -0.612 | 0.00799 | -0.002 | -76.615
-4.5 | -0.549 | 0.00766 | -0.003 | -71.634
-4 | -0.483 | 0.0074 | -0.004 | -65.243
-3.5 | -0.416 | 0.00713 | -0.004 | -58.364
-3 | -0.348 | 0.0066 | -0.005 | -52.681
-2.5 | -0.279 | 0.00615 | -0.005 | -45.392
-2 | -0.21 | 0.00568 | -0.006 | -36.96
-1.5 | -0.141 | 0.00551 | -0.007 | -25.499
-1 | -0.071 | 0.00527 | -0.007 | -13.434
-0.5 | -0.001 | 0.0052 | -0.008 | -0.203
0 | 0.069 | 0.00524 | -0.009 | 13.143
0.5 | 0.138 | 0.00521 | -0.009 | 26.543
1 | 0.208 | 0.00533 | -0.01 | 39.043
1.5 | 0.278 | 0.00558 | -0.01 | 49.724
2 | 0.347 | 0.00578 | -0.011 | 60.086
2.5 | 0.417 | 0.006 | -0.012 | 69.368
3 | 0.485 | 0.0063 | -0.012 | 77.038
3.5 | 0.554 | 0.00685 | -0.013 | 80.861
4 | 0.621 | 0.00733 | -0.014 | 84.713
4.5 | 0.687 | 0.00777 | -0.014 | 88.463
5 | 0.752 | 0.00861 | -0.015 | 87.32
5.5 | 0.814 | 0.00908 | -0.016 | 89.592
6 | 0.868 | 0.00905 | -0.016 | 95.916
6.5 | 0.914 | 0.01016 | -0.017 | 89.98
7 | 0.952 | 0.01088 | -0.017 | 87.516
7.5 | 0.975 | 0.01181 | -0.018 | 82.597
8 | 0.974 | 0.01305 | -0.018 | 74.633
8.5 | 0.916 | 0.01464 | -0.019 | 62.542
9 | 0.624 | 0.01754 | -0.019 | 35.573
9.5 | 0.551 | 0.06506 | -0.01 | 8.472
10 | 0.687 | 0.01892 | -0.02 | 36.308
10.5 | 0.708 | 0.02306 | -0.02 | 30.715
11 | 0.635 | 0.07577 | -0.012 | 8.382
11.5 | 0.774 | 0.0234 | -0.021 | 33.082
12 | 0.793 | 0.02895 | -0.021 | 27.391
12.5 | 0.736 | 0.07441 | -0.016 | 9.887
13 | 0.747 | 0.09199 | -0.014 | 8.121
13.5 | 0.831 | 0.05681 | -0.021 | 14.634
14 | 0.81 | 0.09208 | -0.016 | 8.793
14.5 | 0.853 | 0.08591 | -0.019 | 9.934
15 | 0.854 | 0.1038 | -0.015 | 8.229
15.5 | 0.904 | 0.09372 | -0.019 | 9.645
16 | 0.955 | 0.0831 | -0.022 | 11.498
16.5 | 0.959 | 0.1055 | -0.02 | 9.092
17 | 0.965 | 0.12736 | -0.018 | 7.581
17.5 | 0.995 | 0.13304 | -0.019 | 7.477
18 | 1.026 | 0.13532 | -0.02 | 7.578
18.5 | 1.054 | 0.14084 | -0.02 | 7.482
19 | 1.072 | 0.16138 | -0.019 | 6.642
19.5 | 1.099 | 0.17057 | -0.02 | 6.444
20 | 1.128 | 0.17577 | -0.021 | 6.42

## 120. Re 12M Mach 0.50 (2)
BIGFOIL.COM POLAR EXPORT
NACA63-114 a=0.0
NACA63-114 a=0.0 |  |  |  | Cl Max: | 1.2772 | at alpha= | 9 | deg
XFOIL ncrit=9 |  |  |  | L/D Max: | 115.822 | at alpha= | 7 | deg
Re: | 12000000 |  |  | Cd Min: | 0.10705 | at alpha= | -13.5 | deg
Mach: | 0.5 |  |  | Cl=0 at alpha= | -0.50636 | deg
|  |  |  | @ Cl=0.1, Cd= | 0.003986
|  |  |  | @ Cl=0.4, Cd= | 0.0047211
|  |  |  | @ Cl=0.6, Cd= | 0.0062095
alpha (deg) | Cl | Cd | Cm | Cl/Cd
-13.5 | -0.8351 | 0.10705 | -0.0081 | -7.801
-13 | -0.8524 | 0.09404 | -0.0166 | -9.0642
-12.5 | -0.8691 | 0.08045 | -0.0256 | -10.803
-12 | -0.892 | 0.067 | -0.0355 | -13.3134
-11.5 | -0.9176 | 0.05514 | -0.0436 | -16.6413
-11 | -0.9498 | 0.04446 | -0.0496 | -21.363
-10.5 | -0.9857 | 0.03515 | -0.0526 | -28.0427
-10 | -1.0236 | 0.0272 | -0.0518 | -37.6324
-9.5 | -1.0579 | 0.02077 | -0.047 | -50.934
-8.5 | -1.0882 | 0.01285 | -0.0268 | -84.6848
-8 | -1.0502 | 0.01044 | -0.0197 | -100.5939
-7.5 | -0.9865 | 0.00929 | -0.0156 | -106.1895
-7 | -0.9156 | 0.00863 | -0.0128 | -106.095
-6.5 | -0.8433 | 0.00815 | -0.0108 | -103.4724
-6 | -0.7713 | 0.0077 | -0.0093 | -100.1688
-5.5 | -0.699 | 0.00736 | -0.0082 | -94.9728
-5 | -0.6273 | 0.00703 | -0.0074 | -89.2319
-4.5 | -0.5559 | 0.00675 | -0.0069 | -82.3556
-4 | -0.4847 | 0.0065 | -0.0067 | -74.5692
-3.5 | -0.4139 | 0.00625 | -0.0067 | -66.224
-3 | -0.3442 | 0.00593 | -0.0067 | -58.0438
-2.5 | -0.275 | 0.00555 | -0.0069 | -49.5495
-2 | -0.2061 | 0.00514 | -0.0073 | -40.0973
-1.5 | -0.1375 | 0.00472 | -0.0077 | -29.1314
-1 | -0.0698 | 0.00415 | -0.0083 | -16.8193
-0.5 | 0.0009 | 0.00407 | -0.0091 | 0.22113
0 | 0.0714 | 0.00399 | -0.0098 | 17.8947
0.5 | 0.1421 | 0.00398 | -0.0106 | 35.7035
1 | 0.2128 | 0.00405 | -0.0114 | 52.5432
1.5 | 0.2832 | 0.00417 | -0.012 | 67.9137
2 | 0.3536 | 0.00436 | -0.0127 | 81.1009
2.5 | 0.4217 | 0.00489 | -0.013 | 86.2372
3 | 0.4893 | 0.00545 | -0.0132 | 89.7798
3.5 | 0.5574 | 0.00593 | -0.0132 | 93.9966
4 | 0.626 | 0.00638 | -0.013 | 98.1191
4.5 | 0.6937 | 0.00692 | -0.0125 | 100.2457
5 | 0.7628 | 0.00734 | -0.0119 | 103.9237
5.5 | 0.8329 | 0.0077 | -0.0111 | 108.1688
6 | 0.9028 | 0.00809 | -0.01 | 111.5946
6.5 | 0.9727 | 0.00853 | -0.0084 | 114.0328
7 | 1.0424 | 0.009 | -0.0065 | 115.8222
7.5 | 1.1105 | 0.00959 | -0.0039 | 115.7977
8 | 1.1774 | 0.01024 | -0.0006 | 114.9805
8.5 | 1.2387 | 0.0111 | 0.0038 | 111.5946
9 | 1.2772 | 0.01248 | 0.0115 | 102.3397
9.5 | 1.2683 | 0.01514 | 0.0229 | 83.7715
10 | 1.2476 | 0.01984 | 0.0309 | 62.8831
10.5 | 1.2196 | 0.02596 | 0.0363 | 46.98
11 | 1.1881 | 0.03325 | 0.0389 | 35.7323
11.5 | 1.1551 | 0.04178 | 0.0387 | 27.6472
12 | 1.1236 | 0.05123 | 0.0361 | 21.9325
14 | 1.011 | 0.10187 | 0.0048 | 9.9244

## 121. Re 14M Mach 0.00 (1)
BIGFOIL.COM POLAR EXPORT
NACA63-114 a=0.0
NACA63-114 a=0.0 |  |  |  | Cl Max: | 1.214 | at alpha= | 13 | deg
JavaFoil+Calcfoil stall+Eppler ext transition |  |  |  | L/D Max: | 107.7 | at alpha= | 8.5 | deg
Re: | 14000000 |  |  | Cd Min: | 0.00505 | at alpha= | 0 | deg
Mach: | 0 |  |  | Cl=0 at alpha= | -0.4918 | deg
|  |  |  | @ Cl=0.1, Cd= | 0.00509
|  |  |  | @ Cl=0.4, Cd= | 0.00581
|  |  |  | @ Cl=0.6, Cd= | 0.0067783
alpha (deg) | Cl | Cd | Cm | Cl/Cd
-18.5 | -0.893 | 0.08431 | 0.009 | -10.59
-18 | -0.917 | 0.08217 | 0.008 | -11.157
-17.5 | -0.964 | 0.06273 | 0.008 | -15.371
-17 | -1.004 | 0.04959 | 0.008 | -20.247
-16.5 | -1.044 | 0.03684 | 0.008 | -28.345
-16 | -1.072 | 0.03044 | 0.008 | -35.226
-15.5 | -1.096 | 0.02586 | 0.008 | -42.374
-15 | -1.115 | 0.02207 | 0.007 | -50.543
-14.5 | -1.122 | 0.02016 | 0.007 | -55.657
-14 | -1.127 | 0.01807 | 0.007 | -62.364
-13.5 | -1.129 | 0.01607 | 0.006 | -70.301
-13 | -1.127 | 0.01451 | 0.006 | -77.709
-12.5 | -1.12 | 0.01328 | 0.005 | -84.381
-12 | -1.107 | 0.01254 | 0.005 | -88.292
-11.5 | -1.092 | 0.01168 | 0.004 | -93.521
-11 | -1.072 | 0.01006 | 0.004 | -106.52
-10.5 | -1.05 | 0.01046 | 0.004 | -100.453
-10 | -1.018 | 0.00992 | 0.003 | -102.56
-9.5 | -0.982 | 0.00949 | 0.003 | -103.463
-9 | -0.942 | 0.00906 | 0.002 | -104.017
-8.5 | -0.899 | 0.0087 | 0.002 | -103.34
-8 | -0.854 | 0.00836 | 0.001 | -102.175
-7.5 | -0.806 | 0.00807 | 0.001 | -99.848
-7 | -0.756 | 0.00785 | 0 | -96.258
-6.5 | -0.704 | 0.00763 | -0.001 | -92.28
-6 | -0.65 | 0.0074 | -0.001 | -87.802
-5.5 | -0.594 | 0.00721 | -0.002 | -82.447
-5 | -0.537 | 0.00699 | -0.002 | -76.821
-4.5 | -0.479 | 0.00681 | -0.003 | -70.322
-4 | -0.421 | 0.00666 | -0.003 | -63.122
-3.5 | -0.362 | 0.0063 | -0.004 | -57.42
-3 | -0.302 | 0.00613 | -0.004 | -49.288
-2.5 | -0.242 | 0.00579 | -0.005 | -41.819
-2 | -0.182 | 0.00551 | -0.005 | -33.02
-1.5 | -0.122 | 0.00535 | -0.006 | -22.753
-1 | -0.061 | 0.00521 | -0.006 | -11.77
-0.5 | -0.001 | 0.0051 | -0.007 | -0.179
0 | 0.06 | 0.00505 | -0.007 | 11.794
0.5 | 0.12 | 0.00511 | -0.008 | 23.461
1 | 0.18 | 0.00523 | -0.009 | 34.447
1.5 | 0.241 | 0.00536 | -0.009 | 44.918
2 | 0.301 | 0.00547 | -0.01 | 54.977
2.5 | 0.361 | 0.00568 | -0.01 | 63.544
3 | 0.421 | 0.00588 | -0.011 | 71.662
3.5 | 0.481 | 0.00618 | -0.011 | 77.72
4 | 0.54 | 0.00651 | -0.012 | 82.958
4.5 | 0.598 | 0.00676 | -0.012 | 88.461
5 | 0.656 | 0.00729 | -0.013 | 89.999
5.5 | 0.714 | 0.00751 | -0.013 | 94.956
6 | 0.769 | 0.00782 | -0.014 | 98.393
6.5 | 0.823 | 0.00808 | -0.015 | 101.939
7 | 0.876 | 0.00836 | -0.015 | 104.818
7.5 | 0.927 | 0.00871 | -0.016 | 106.463
8 | 0.976 | 0.0091 | -0.016 | 107.22
8.5 | 1.022 | 0.00949 | -0.017 | 107.7
9 | 1.066 | 0.00994 | -0.017 | 107.243
9.5 | 1.1 | 0.01031 | -0.018 | 106.764
10 | 1.131 | 0.0108 | -0.018 | 104.701
10.5 | 1.157 | 0.01134 | -0.018 | 101.954
11 | 1.178 | 0.01202 | -0.019 | 98.012
11.5 | 1.194 | 0.01291 | -0.019 | 92.448
12 | 1.206 | 0.01367 | -0.02 | 88.197
12.5 | 1.212 | 0.01466 | -0.02 | 82.733
13 | 1.214 | 0.01593 | -0.021 | 76.171
13.5 | 1.211 | 0.0172 | -0.021 | 70.401
14 | 1.202 | 0.01898 | -0.021 | 63.356
14.5 | 1.19 | 0.02099 | -0.022 | 56.702
15 | 1.172 | 0.02361 | -0.022 | 49.657
15.5 | 1.152 | 0.0262 | -0.022 | 43.986
16 | 1.127 | 0.0301 | -0.022 | 37.433
16.5 | 1.101 | 0.0335 | -0.023 | 32.867
17 | 1.065 | 0.04103 | -0.023 | 25.959
17.5 | 1.028 | 0.04989 | -0.022 | 20.599
18 | 0.997 | 0.05578 | -0.023 | 17.871

## 122. Re 14M Mach 0.00 (2)
BIGFOIL.COM POLAR EXPORT
NACA63-114 a=0.0
NACA63-114 a=0.0 |  |  |  | Cl Max: | 1.7764 | at alpha= | 20 | deg
XFOIL ncrit=9 |  |  |  | L/D Max: | 126.846 | at alpha= | 11 | deg
Re: | 14000000 |  |  | Cd Min: | 0.04026 | at alpha= | 20 | deg
Mach: | 0 |  |  | Cl=0 at alpha= | -0.50085 | deg
|  |  |  | @ Cl=0.1, Cd= | 0.0039491
|  |  |  | @ Cl=0.4, Cd= | 0.005065
|  |  |  | @ Cl=0.6, Cd= | 0.0061574
alpha (deg) | Cl | Cd | Cm | Cl/Cd
-20 | -1.7726 | 0.03216 | -0.0327 | -55.1182
-19.5 | -1.7663 | 0.02851 | -0.0317 | -61.9537
-19 | -1.7556 | 0.02547 | -0.0302 | -68.9282
-18.5 | -1.7383 | 0.02311 | -0.0286 | -75.2185
-18 | -1.7215 | 0.02091 | -0.0264 | -82.329
-17.5 | -1.7067 | 0.01884 | -0.0234 | -90.5892
-17 | -1.6852 | 0.01737 | -0.0204 | -97.0178
-16.5 | -1.6644 | 0.01613 | -0.0167 | -103.1866
-15.5 | -1.6186 | 0.01458 | -0.0076 | -111.0151
-15 | -1.5794 | 0.01395 | -0.0056 | -113.2186
-13.5 | -1.4438 | 0.01222 | -0.0021 | -118.1506
-13 | -1.396 | 0.01162 | -0.0013 | -120.1377
-12.5 | -1.347 | 0.01106 | -0.0006 | -121.7902
-12 | -1.2964 | 0.01055 | -0.0002 | -122.8815
-11.5 | -1.2449 | 0.01008 | 0.0001 | -123.502
-11 | -1.1921 | 0.00967 | 0.0003 | -123.2782
-10.5 | -1.1385 | 0.0093 | 0.0003 | -122.4194
-10 | -1.0843 | 0.00896 | 0.0003 | -121.0156
-9.5 | -1.0302 | 0.00858 | 0.0003 | -120.0699
-9 | -0.9754 | 0.00821 | 0.0002 | -118.8063
-8.5 | -0.9198 | 0.00791 | 0 | -116.2832
-8 | -0.8637 | 0.00765 | -0.0002 | -112.902
-7.5 | -0.8077 | 0.00735 | -0.0005 | -109.8912
-7 | -0.751 | 0.00711 | -0.0008 | -105.6259
-6.5 | -0.694 | 0.00687 | -0.0012 | -101.0189
-6 | -0.6368 | 0.00665 | -0.0016 | -95.7594
-5.5 | -0.5793 | 0.00646 | -0.002 | -89.6749
-5 | -0.5216 | 0.00627 | -0.0025 | -83.1898
-4.5 | -0.4637 | 0.00608 | -0.003 | -76.2664
-4 | -0.4057 | 0.0059 | -0.0035 | -68.7627
-3.5 | -0.3478 | 0.00569 | -0.004 | -61.1248
-3 | -0.29 | 0.00542 | -0.0046 | -53.5055
-2.5 | -0.2319 | 0.00518 | -0.0051 | -44.7683
-2 | -0.1739 | 0.00492 | -0.0057 | -35.3455
-1.5 | -0.1158 | 0.00467 | -0.0063 | -24.7966
-1 | -0.0585 | 0.00419 | -0.0069 | -13.9618
-0.5 | 0.0001 | 0.00402 | -0.0076 | 0.024876
0 | 0.0591 | 0.00397 | -0.0083 | 14.8866
0.5 | 0.1177 | 0.00394 | -0.009 | 29.8731
1 | 0.1765 | 0.00403 | -0.0097 | 43.7965
1.5 | 0.2353 | 0.00413 | -0.0104 | 56.9734
2.5 | 0.3505 | 0.00479 | -0.0116 | 73.1733
3 | 0.4081 | 0.00511 | -0.0121 | 79.863
3.5 | 0.4656 | 0.00542 | -0.0127 | 85.9041
4 | 0.5228 | 0.00573 | -0.0131 | 91.2391
5 | 0.6366 | 0.00636 | -0.014 | 100.0943
5.5 | 0.6935 | 0.00664 | -0.0144 | 104.4428
6 | 0.7504 | 0.00689 | -0.0148 | 108.9115
6.5 | 0.807 | 0.00713 | -0.0152 | 113.1837
7 | 0.8631 | 0.00741 | -0.0155 | 116.4777
7.5 | 0.9192 | 0.00767 | -0.0158 | 119.8435
8 | 0.9746 | 0.00798 | -0.016 | 122.1303
8.5 | 1.0297 | 0.00829 | -0.0162 | 124.2099
9 | 1.0839 | 0.00865 | -0.0162 | 125.3064
9.5 | 1.1381 | 0.00898 | -0.0163 | 126.7372
10 | 1.1909 | 0.00939 | -0.0162 | 126.8264
10.5 | 1.2432 | 0.00981 | -0.016 | 126.7278
11 | 1.2951 | 0.01021 | -0.0158 | 126.8462
11.5 | 1.3456 | 0.01067 | -0.0154 | 126.1106
12 | 1.3944 | 0.01121 | -0.0147 | 124.3889
12.5 | 1.4418 | 0.01176 | -0.0139 | 122.602
13 | 1.4883 | 0.01228 | -0.0129 | 121.1971
13.5 | 1.5322 | 0.01282 | -0.0116 | 119.5164
14 | 1.5705 | 0.01333 | -0.0092 | 117.817
14.5 | 1.6051 | 0.0141 | -0.0065 | 113.8369
15 | 1.6176 | 0.01512 | -0.0002 | 106.9841
15.5 | 1.6385 | 0.01632 | 0.0037 | 100.3983
16 | 1.6615 | 0.01769 | 0.0067 | 93.9231
16.5 | 1.6848 | 0.01924 | 0.0092 | 87.5676
17 | 1.7059 | 0.02109 | 0.0115 | 80.8867
17.5 | 1.7251 | 0.02321 | 0.0135 | 74.3257
18 | 1.7418 | 0.02569 | 0.0152 | 67.8007
18.5 | 1.7543 | 0.02866 | 0.0167 | 61.2107
19 | 1.7633 | 0.03209 | 0.0177 | 54.9486
19.5 | 1.7723 | 0.0358 | 0.0183 | 49.5056
20 | 1.7764 | 0.04026 | 0.0184 | 44.1232

## 123. Re 14M Mach 0.10 (1)
BIGFOIL.COM POLAR EXPORT
NACA63-114 a=0.0
NACA63-114 a=0.0 |  |  |  | Cl Max: | 1.203 | at alpha= | 12.5 | deg
JavaFoil+Calcfoil stall+Eppler ext transition |  |  |  | L/D Max: | 107.241 | at alpha= | 8 | deg
Re: | 14000000 |  |  | Cd Min: | 0.00508 | at alpha= | 0 | deg
Mach: | 0.1 |  |  | Cl=0 at alpha= | -0.4918 | deg
|  |  |  | @ Cl=0.1, Cd= | 0.0050997
|  |  |  | @ Cl=0.4, Cd= | 0.005828
|  |  |  | @ Cl=0.6, Cd= | 0.0067566
alpha (deg) | Cl | Cd | Cm | Cl/Cd
-18 | -0.849 | 0.10288 | 0.008 | -8.248
-17.5 | -0.892 | 0.08504 | 0.008 | -10.491
-17 | -0.943 | 0.06286 | 0.008 | -15.009
-16.5 | -0.991 | 0.04556 | 0.008 | -21.75
-16 | -1.032 | 0.03398 | 0.008 | -30.374
-15.5 | -1.061 | 0.02833 | 0.008 | -37.443
-15 | -1.085 | 0.02419 | 0.007 | -44.839
-14.5 | -1.098 | 0.02128 | 0.007 | -51.579
-14 | -1.106 | 0.01895 | 0.007 | -58.377
-13.5 | -1.112 | 0.01669 | 0.006 | -66.669
-13 | -1.114 | 0.01495 | 0.006 | -74.503
-12.5 | -1.11 | 0.01361 | 0.005 | -81.542
-12 | -1.099 | 0.01281 | 0.005 | -85.828
-11.5 | -1.086 | 0.01193 | 0.005 | -90.976
-11 | -1.067 | 0.01128 | 0.004 | -94.616
-10.5 | -1.049 | 0.01061 | 0.004 | -98.869
-10 | -1.018 | 0.01009 | 0.003 | -100.88
-9.5 | -0.982 | 0.00955 | 0.003 | -102.928
-9 | -0.944 | 0.00917 | 0.002 | -102.955
-8.5 | -0.902 | 0.00874 | 0.002 | -103.194
-8 | -0.857 | 0.00844 | 0.001 | -101.554
-7.5 | -0.809 | 0.00814 | 0.001 | -99.334
-7 | -0.759 | 0.00792 | 0 | -95.836
-6.5 | -0.707 | 0.00764 | -0.001 | -92.467
-6 | -0.653 | 0.00741 | -0.001 | -88.039
-5.5 | -0.597 | 0.00722 | -0.002 | -82.686
-5 | -0.54 | 0.00704 | -0.002 | -76.65
-4.5 | -0.482 | 0.00682 | -0.003 | -70.596
-4 | -0.423 | 0.00668 | -0.003 | -63.327
-3.5 | -0.363 | 0.0063 | -0.004 | -57.671
-3 | -0.304 | 0.00613 | -0.004 | -49.479
-2.5 | -0.243 | 0.0058 | -0.005 | -41.991
-2 | -0.183 | 0.00551 | -0.005 | -33.184
-1.5 | -0.122 | 0.00535 | -0.006 | -22.868
-1 | -0.062 | 0.00521 | -0.006 | -11.831
-0.5 | -0.001 | 0.00509 | -0.007 | -0.18
0 | 0.06 | 0.00508 | -0.008 | 11.8
0.5 | 0.121 | 0.00511 | -0.008 | 23.584
1 | 0.181 | 0.00523 | -0.009 | 34.622
1.5 | 0.242 | 0.00536 | -0.009 | 45.147
2 | 0.302 | 0.00551 | -0.01 | 54.845
2.5 | 0.363 | 0.00568 | -0.01 | 63.879
3 | 0.423 | 0.00592 | -0.011 | 71.496
3.5 | 0.483 | 0.00623 | -0.011 | 77.518
4 | 0.542 | 0.00656 | -0.012 | 82.718
4.5 | 0.601 | 0.00676 | -0.012 | 88.9
5 | 0.66 | 0.00734 | -0.013 | 89.827
5.5 | 0.717 | 0.00757 | -0.013 | 94.694
6 | 0.773 | 0.00783 | -0.014 | 98.725
6.5 | 0.827 | 0.00809 | -0.015 | 102.221
7 | 0.88 | 0.00845 | -0.015 | 104.159
7.5 | 0.931 | 0.00873 | -0.016 | 106.618
8 | 0.979 | 0.00913 | -0.016 | 107.241
8.5 | 1.025 | 0.00959 | -0.017 | 106.876
9 | 1.069 | 0.01006 | -0.017 | 106.204
9.5 | 1.102 | 0.01041 | -0.018 | 105.774
10 | 1.13 | 0.01095 | -0.018 | 103.285
10.5 | 1.155 | 0.01158 | -0.019 | 99.755
11 | 1.174 | 0.01233 | -0.019 | 95.25
11.5 | 1.189 | 0.01308 | -0.019 | 90.88
12 | 1.199 | 0.01388 | -0.02 | 86.389
12.5 | 1.203 | 0.01493 | -0.02 | 80.564
13 | 1.2 | 0.01635 | -0.021 | 73.442
13.5 | 1.194 | 0.0177 | -0.021 | 67.476
14 | 1.181 | 0.01978 | -0.021 | 59.701
14.5 | 1.165 | 0.02187 | -0.022 | 53.266
15 | 1.143 | 0.02476 | -0.022 | 46.142
15.5 | 1.118 | 0.0277 | -0.022 | 40.351
16 | 1.087 | 0.0323 | -0.022 | 33.643
16.5 | 1.05 | 0.03903 | -0.022 | 26.896
17 | 1.009 | 0.04808 | -0.022 | 20.984
17.5 | 0.967 | 0.05851 | -0.022 | 16.535

## 124. Re 14M Mach 0.10 (2)
BIGFOIL.COM POLAR EXPORT
NACA63-114 a=0.0
NACA63-114 a=0.0 |  |  |  | Cl Max: | 1.761 | at alpha= | 20 | deg
XFOIL ncrit=9 |  |  |  | L/D Max: | 126.512 | at alpha= | 9.5 | deg
Re: | 14000000 |  |  | Cd Min: | 0.04452 | at alpha= | 20 | deg
Mach: | 0.1 |  |  | Cl=0 at alpha= | -0.50085 | deg
|  |  |  | @ Cl=0.1, Cd= | 0.0039463
|  |  |  | @ Cl=0.4, Cd= | 0.0050591
|  |  |  | @ Cl=0.6, Cd= | 0.0061477
alpha (deg) | Cl | Cd | Cm | Cl/Cd
-20 | -1.7612 | 0.03564 | -0.0358 | -49.4164
-19.5 | -1.7557 | 0.03158 | -0.0353 | -55.5953
-19 | -1.7474 | 0.02802 | -0.0342 | -62.3626
-18.5 | -1.7328 | 0.02521 | -0.0327 | -68.7346
-18 | -1.7175 | 0.02264 | -0.0306 | -75.8613
-17.5 | -1.7047 | 0.02018 | -0.0278 | -84.4747
-17 | -1.6836 | 0.01845 | -0.025 | -91.252
-16.5 | -1.6637 | 0.01691 | -0.0215 | -98.3856
-16 | -1.6427 | 0.01575 | -0.0173 | -104.2984
-15.5 | -1.6266 | 0.015 | -0.0111 | -108.44
-15 | -1.5897 | 0.01432 | -0.0084 | -111.0126
-14.5 | -1.5474 | 0.01367 | -0.0066 | -113.1968
-14 | -1.5015 | 0.0131 | -0.0053 | -114.6183
-13.5 | -1.4544 | 0.01252 | -0.0041 | -116.1661
-13 | -1.4067 | 0.01187 | -0.003 | -118.5088
-12.5 | -1.3574 | 0.01127 | -0.0021 | -120.4437
-12 | -1.3065 | 0.01074 | -0.0015 | -121.648
-11.5 | -1.2547 | 0.01022 | -0.001 | -122.7691
-11 | -1.2016 | 0.00978 | -0.0006 | -122.863
-10.5 | -1.1475 | 0.00939 | -0.0005 | -122.2045
-10 | -1.0927 | 0.00904 | -0.0004 | -120.8739
-9.5 | -1.0378 | 0.00866 | -0.0003 | -119.8383
-9 | -0.9826 | 0.00828 | -0.0003 | -118.6715
-8.5 | -0.9266 | 0.00796 | -0.0004 | -116.407
-8 | -0.8699 | 0.00769 | -0.0006 | -113.1209
-7.5 | -0.8133 | 0.0074 | -0.0008 | -109.9054
-7 | -0.7562 | 0.00714 | -0.0011 | -105.9104
-6.5 | -0.6987 | 0.0069 | -0.0014 | -101.2609
-6 | -0.6411 | 0.00667 | -0.0018 | -96.1169
-5.5 | -0.5831 | 0.00648 | -0.0022 | -89.9846
-5 | -0.5249 | 0.00629 | -0.0026 | -83.4499
-4.5 | -0.4667 | 0.00609 | -0.0031 | -76.6338
-4 | -0.4083 | 0.00591 | -0.0036 | -69.0863
-3.5 | -0.3499 | 0.0057 | -0.0041 | -61.386
-3 | -0.2917 | 0.00543 | -0.0046 | -53.7201
-2.5 | -0.2333 | 0.00519 | -0.0052 | -44.9518
-2 | -0.1749 | 0.00492 | -0.0057 | -35.5488
-1.5 | -0.1164 | 0.00467 | -0.0064 | -24.9251
-1 | -0.0588 | 0.00419 | -0.007 | -14.0334
-0.5 | 0.0001 | 0.00402 | -0.0077 | 0.024876
0 | 0.0594 | 0.00396 | -0.0084 | 15
0.5 | 0.1185 | 0.00394 | -0.0091 | 30.0761
1 | 0.1776 | 0.00403 | -0.0097 | 44.0695
1.5 | 0.2368 | 0.00413 | -0.0104 | 57.3366
2 | 0.2957 | 0.00427 | -0.0111 | 69.2506
2.5 | 0.3527 | 0.00479 | -0.0116 | 73.6326
3 | 0.4107 | 0.00512 | -0.0122 | 80.2148
3.5 | 0.4685 | 0.00543 | -0.0127 | 86.2799
4 | 0.5261 | 0.00574 | -0.0132 | 91.6551
4.5 | 0.5836 | 0.00605 | -0.0136 | 96.4628
5 | 0.6407 | 0.00639 | -0.014 | 100.266
5.5 | 0.698 | 0.00667 | -0.0143 | 104.6477
6 | 0.7553 | 0.00692 | -0.0147 | 109.1474
6.5 | 0.8123 | 0.00716 | -0.015 | 113.4497
7 | 0.869 | 0.00744 | -0.0153 | 116.8011
7.5 | 0.9254 | 0.00772 | -0.0156 | 119.8705
8 | 0.9813 | 0.00803 | -0.0157 | 122.2042
8.5 | 1.0368 | 0.00836 | -0.0158 | 124.0191
9 | 1.0916 | 0.00871 | -0.0158 | 125.3272
9.5 | 1.1462 | 0.00906 | -0.0158 | 126.5121
10 | 1.1994 | 0.00949 | -0.0156 | 126.3857
10.5 | 1.2523 | 0.00991 | -0.0153 | 126.3673
11 | 1.3046 | 0.01033 | -0.0149 | 126.2924
11.5 | 1.355 | 0.01084 | -0.0143 | 125
12 | 1.4039 | 0.0114 | -0.0134 | 123.1491
12.5 | 1.4519 | 0.01194 | -0.0125 | 121.5997
13 | 1.4982 | 0.01249 | -0.0112 | 119.952
13.5 | 1.5412 | 0.01308 | -0.0095 | 117.8287
14.5 | 1.5992 | 0.01452 | -0.0014 | 110.1377
15 | 1.6156 | 0.01576 | 0.0037 | 102.5127
15.5 | 1.6395 | 0.01704 | 0.0071 | 96.2148
16 | 1.6627 | 0.01858 | 0.01 | 89.4887
16.5 | 1.6848 | 0.02038 | 0.0125 | 82.6693
17 | 1.7051 | 0.02246 | 0.0147 | 75.9172
17.5 | 1.7225 | 0.02491 | 0.0167 | 69.1489
18 | 1.7372 | 0.02773 | 0.0183 | 62.647
18.5 | 1.7449 | 0.03133 | 0.0197 | 55.6942
19 | 1.7523 | 0.03521 | 0.0204 | 49.7671
19.5 | 1.7594 | 0.03942 | 0.0207 | 44.6322
20 | 1.761 | 0.04452 | 0.0203 | 39.5553

## 125. Re 14M Mach 0.25 (1)
BIGFOIL.COM POLAR EXPORT
NACA63-114 a=0.0
NACA63-114 a=0.0 |  |  |  | Cl Max: | 1.144 | at alpha= | 11 | deg
JavaFoil+Calcfoil stall+Eppler ext transition |  |  |  | L/D Max: | 107.387 | at alpha= | 8.5 | deg
Re: | 14000000 |  |  | Cd Min: | 0.00508 | at alpha= | 0 | deg
Mach: | 0.25 |  |  | Cl=0 at alpha= | -0.49206 | deg
|  |  |  | @ Cl=0.1, Cd= | 0.0051168
|  |  |  | @ Cl=0.4, Cd= | 0.0058389
|  |  |  | @ Cl=0.6, Cd= | 0.0068335
alpha (deg) | Cl | Cd | Cm | Cl/Cd
-16.5 | -0.608 | 0.11905 | 0.005 | -5.106
-16 | -0.662 | 0.11224 | 0.005 | -5.896
-15.5 | -0.716 | 0.10023 | 0.005 | -7.141
-15 | -0.766 | 0.08926 | 0.005 | -8.586
-14.5 | -0.847 | 0.05257 | 0.006 | -16.118
-14 | -0.915 | 0.03256 | 0.006 | -28.099
-13.5 | -0.967 | 0.02228 | 0.006 | -43.421
-13 | -0.996 | 0.01897 | 0.006 | -52.494
-12.5 | -1.015 | 0.0169 | 0.005 | -60.042
-12 | -1.027 | 0.01506 | 0.005 | -68.184
-11.5 | -1.032 | 0.01359 | 0.005 | -75.935
-11 | -1.03 | 0.01248 | 0.004 | -82.503
-10.5 | -1.02 | 0.01161 | 0.004 | -87.792
-10 | -1.005 | 0.01029 | 0.003 | -97.621
-9.5 | -0.982 | 0.01017 | 0.003 | -96.62
-9 | -0.949 | 0.00965 | 0.002 | -98.395
-8.5 | -0.912 | 0.00919 | 0.002 | -99.168
-8 | -0.87 | 0.00875 | 0.001 | -99.332
-7.5 | -0.824 | 0.00841 | 0.001 | -97.956
-7 | -0.775 | 0.00813 | 0 | -95.317
-6.5 | -0.723 | 0.00783 | -0.001 | -92.277
-6 | -0.668 | 0.0076 | -0.001 | -87.961
-5.5 | -0.612 | 0.00733 | -0.002 | -83.453
-5 | -0.554 | 0.00715 | -0.002 | -77.476
-4.5 | -0.494 | 0.00697 | -0.003 | -70.872
-4 | -0.434 | 0.00676 | -0.003 | -64.227
-3.5 | -0.373 | 0.00637 | -0.004 | -58.54
-3 | -0.312 | 0.0062 | -0.004 | -50.291
-2.5 | -0.25 | 0.00587 | -0.005 | -42.63
-2 | -0.188 | 0.00556 | -0.005 | -33.795
-1.5 | -0.126 | 0.00539 | -0.006 | -23.325
-1 | -0.063 | 0.00526 | -0.007 | -12.042
-0.5 | -0.001 | 0.00512 | -0.007 | -0.184
0 | 0.062 | 0.00508 | -0.008 | 12.119
0.5 | 0.124 | 0.00514 | -0.008 | 24.109
1 | 0.186 | 0.00528 | -0.009 | 35.242
1.5 | 0.249 | 0.0054 | -0.009 | 46.055
2 | 0.311 | 0.00555 | -0.01 | 55.952
2.5 | 0.373 | 0.00573 | -0.011 | 65.06
3 | 0.435 | 0.00598 | -0.011 | 72.651
3.5 | 0.496 | 0.00631 | -0.012 | 78.696
4 | 0.557 | 0.00664 | -0.012 | 83.952
4.5 | 0.617 | 0.00691 | -0.013 | 89.335
5 | 0.677 | 0.00748 | -0.013 | 90.507
5.5 | 0.735 | 0.00773 | -0.014 | 95.133
6 | 0.792 | 0.00808 | -0.014 | 98.029
6.5 | 0.847 | 0.00835 | -0.015 | 101.434
7 | 0.9 | 0.00873 | -0.016 | 103.035
7.5 | 0.95 | 0.00914 | -0.016 | 103.908
8 | 0.997 | 0.0096 | -0.017 | 103.824
8.5 | 1.039 | 0.00967 | -0.017 | 107.387
9 | 1.073 | 0.0105 | -0.018 | 102.245
9.5 | 1.103 | 0.01109 | -0.018 | 99.452
10 | 1.124 | 0.01185 | -0.018 | 94.79
10.5 | 1.138 | 0.01267 | -0.019 | 89.785
11 | 1.144 | 0.01368 | -0.019 | 83.634
11.5 | 1.143 | 0.01463 | -0.02 | 78.175
12 | 1.133 | 0.01599 | -0.02 | 70.839
12.5 | 1.115 | 0.01741 | -0.021 | 64.039
13 | 1.086 | 0.01967 | -0.021 | 55.199
13.5 | 1.045 | 0.02323 | -0.021 | 45.003
14 | 0.995 | 0.02809 | -0.021 | 35.44
14.5 | 0.934 | 0.03583 | -0.021 | 26.07
15 | 0.858 | 0.0509 | -0.02 | 16.851
15.5 | 0.754 | 0.08946 | -0.017 | 8.432
16 | 0.687 | 0.10567 | -0.016 | 6.505

## 126. Re 14M Mach 0.25 (2)
BIGFOIL.COM POLAR EXPORT
NACA63-114 a=0.0
NACA63-114 a=0.0 |  |  |  | Cl Max: | 1.6912 | at alpha= | 18.5 | deg
XFOIL ncrit=9 |  |  |  | L/D Max: | 124.785 | at alpha= | 9 | deg
Re: | 14000000 |  |  | Cd Min: | 0.07286 | at alpha= | 20 | deg
Mach: | 0.25 |  |  | Cl=0 at alpha= | -0.50246 | deg
|  |  |  | @ Cl=0.1, Cd= | 0.0039374
|  |  |  | @ Cl=0.4, Cd= | 0.0050074
|  |  |  | @ Cl=0.6, Cd= | 0.006167
alpha (deg) | Cl | Cd | Cm | Cl/Cd
-20 | -1.625 | 0.06728 | -0.0389 | -24.1528
-19.5 | -1.6482 | 0.05737 | -0.0437 | -28.7293
-19 | -1.6635 | 0.04906 | -0.0467 | -33.9075
-18.5 | -1.6587 | 0.04334 | -0.0478 | -38.2718
-18 | -1.6651 | 0.0371 | -0.0484 | -44.8814
-17.5 | -1.6713 | 0.03153 | -0.0477 | -53.0067
-17 | -1.6625 | 0.02751 | -0.0461 | -60.4326
-16.5 | -1.6517 | 0.02401 | -0.0436 | -68.7922
-14.5 | -1.5697 | 0.01607 | -0.0273 | -97.6789
-14 | -1.5507 | 0.01508 | -0.0205 | -102.8316
-13.5 | -1.5104 | 0.01416 | -0.0167 | -106.6667
-13 | -1.4634 | 0.01336 | -0.014 | -109.5359
-12.5 | -1.4133 | 0.01261 | -0.0117 | -112.0777
-12 | -1.3619 | 0.01185 | -0.0097 | -114.9283
-11.5 | -1.3087 | 0.01115 | -0.008 | -117.3722
-11 | -1.2536 | 0.01053 | -0.0066 | -119.0503
-10.5 | -1.1971 | 0.00999 | -0.0055 | -119.8298
-10 | -1.1396 | 0.00952 | -0.0047 | -119.7059
-9.5 | -1.0813 | 0.00911 | -0.004 | -118.6937
-9 | -1.0226 | 0.00871 | -0.0035 | -117.4053
-8.5 | -0.9639 | 0.00829 | -0.003 | -116.2726
-8 | -0.9047 | 0.00794 | -0.0028 | -113.9421
-7.5 | -0.8448 | 0.00765 | -0.0026 | -110.4314
-7 | -0.7851 | 0.00733 | -0.0026 | -107.1078
-6.5 | -0.7249 | 0.00707 | -0.0027 | -102.5318
-6 | -0.6647 | 0.00681 | -0.0028 | -97.6065
-5.5 | -0.6042 | 0.0066 | -0.003 | -91.5455
-4.5 | -0.483 | 0.00618 | -0.0037 | -78.1553
-4 | -0.4223 | 0.00599 | -0.0041 | -70.5008
-3.5 | -0.3617 | 0.00579 | -0.0045 | -62.4698
-3 | -0.3013 | 0.00551 | -0.0049 | -54.6824
-2.5 | -0.2409 | 0.00524 | -0.0054 | -45.9733
-2 | -0.1806 | 0.00495 | -0.006 | -36.4848
-1.5 | -0.1202 | 0.00469 | -0.0066 | -25.629
-1 | -0.0607 | 0.00417 | -0.0072 | -14.5564
-0.5 | 0.0003 | 0.00402 | -0.0079 | 0.074627
0 | 0.0616 | 0.00395 | -0.0086 | 15.5949
0.5 | 0.1227 | 0.00393 | -0.0093 | 31.2214
1 | 0.1839 | 0.00402 | -0.01 | 45.7463
1.5 | 0.2451 | 0.00414 | -0.0107 | 59.2029
2 | 0.3061 | 0.00428 | -0.0114 | 71.5187
2.5 | 0.3651 | 0.0048 | -0.0119 | 76.0625
3.5 | 0.4846 | 0.00551 | -0.0129 | 87.9492
4 | 0.5444 | 0.00583 | -0.0133 | 93.3791
4.5 | 0.6038 | 0.00619 | -0.0136 | 97.5444
5 | 0.6632 | 0.00653 | -0.0138 | 101.562
5.5 | 0.7228 | 0.00682 | -0.014 | 105.9824
6 | 0.7824 | 0.00709 | -0.0142 | 110.3526
6.5 | 0.8419 | 0.00737 | -0.0143 | 114.2334
7 | 0.9013 | 0.00765 | -0.0143 | 117.817
7.5 | 0.9601 | 0.00799 | -0.0142 | 120.1627
8 | 1.0187 | 0.00832 | -0.014 | 122.4399
8.5 | 1.0766 | 0.00872 | -0.0137 | 123.4633
9 | 1.1343 | 0.00909 | -0.0132 | 124.7855
9.5 | 1.1905 | 0.00958 | -0.0125 | 124.2693
10 | 1.2468 | 0.01003 | -0.0117 | 124.3071
10.5 | 1.3017 | 0.01054 | -0.0106 | 123.5009
11 | 1.3547 | 0.01114 | -0.0092 | 121.6068
11.5 | 1.4058 | 0.01178 | -0.0075 | 119.3379
12 | 1.4554 | 0.01241 | -0.0054 | 117.2764
12.5 | 1.5006 | 0.01316 | -0.0027 | 114.0274
13 | 1.5335 | 0.01399 | 0.0019 | 109.614
14 | 1.5725 | 0.01634 | 0.0135 | 96.2362
14.5 | 1.5978 | 0.01803 | 0.0173 | 88.619
15 | 1.6215 | 0.02008 | 0.0206 | 80.752
15.5 | 1.6423 | 0.02251 | 0.0236 | 72.9587
16 | 1.6581 | 0.02553 | 0.0262 | 64.9471
16.5 | 1.6698 | 0.0291 | 0.0283 | 57.3814
17 | 1.6798 | 0.03306 | 0.0298 | 50.8106
17.5 | 1.6853 | 0.03776 | 0.0307 | 44.6319
18 | 1.6909 | 0.04284 | 0.0308 | 39.4701
18.5 | 1.6912 | 0.04882 | 0.0301 | 34.6415
19 | 1.6876 | 0.05562 | 0.0286 | 30.3416
19.5 | 1.6779 | 0.0635 | 0.026 | 26.4236
20 | 1.6601 | 0.07286 | 0.022 | 22.7848

## 127. Re 14M Mach 0.50 (1)
BIGFOIL.COM POLAR EXPORT
NACA63-114 a=0.0
NACA63-114 a=0.0 |  |  |  | Cl Max: | 1.126 | at alpha= | 20 | deg
JavaFoil+Calcfoil stall+Eppler ext transition |  |  |  | L/D Max: | 92.622 | at alpha= | 6.5 | deg
Re: | 14000000 |  |  | Cd Min: | 0.00521 | at alpha= | 0 | deg
Mach: | 0.5 |  |  | Cl=0 at alpha= | -0.49286 | deg
|  |  |  | @ Cl=0.1, Cd= | 0.0052414
|  |  |  | @ Cl=0.4, Cd= | 0.0059871
|  |  |  | @ Cl=0.6, Cd= | 0.0071052
alpha (deg) | Cl | Cd | Cm | Cl/Cd
-20 | -1.078 | 0.17773 | 0.009 | -6.066
-19.5 | -1.055 | 0.1622 | 0.009 | -6.501
-19 | -1.027 | 0.15624 | 0.008 | -6.576
-18.5 | -0.999 | 0.15146 | 0.008 | -6.594
-18 | -0.97 | 0.14802 | 0.007 | -6.553
-17.5 | -0.942 | 0.14251 | 0.007 | -6.61
-17 | -0.92 | 0.1253 | 0.007 | -7.344
-16.5 | -0.887 | 0.14336 | 0.006 | -6.184
-16 | -0.862 | 0.11781 | 0.006 | -7.314
-15.5 | -0.833 | 0.11157 | 0.006 | -7.462
-15 | -0.808 | 0.10803 | 0.005 | -7.475
-14.5 | -0.784 | 0.09678 | 0.005 | -8.101
-14 | -0.755 | 0.09209 | 0.005 | -8.195
-13.5 | -0.748 | 0.07093 | 0.005 | -10.552
-13 | -0.789 | 0.03101 | 0.006 | -25.435
-12.5 | -0.668 | 0.08682 | 0.004 | -7.689
-12 | -0.646 | 0.07479 | 0.004 | -8.639
-11.5 | -0.706 | 0.02404 | 0.005 | -29.385
-11 | -0.689 | 0.01851 | 0.004 | -37.244
-10.5 | -0.555 | 0.07347 | 0.002 | -7.55
-10 | -0.536 | 0.05944 | 0.002 | -9.01
-9.5 | -0.595 | 0.01603 | 0.003 | -37.138
-9 | -0.572 | 0.01321 | 0.002 | -43.31
-8.5 | -0.449 | 0.0523 | 0.001 | -8.583
-8 | -0.756 | 0.01188 | 0.001 | -63.666
-7.5 | -0.814 | 0.01012 | 0.001 | -80.475
-7 | -0.809 | 0.00965 | 0 | -83.808
-6.5 | -0.775 | 0.00899 | -0.001 | -86.18
-6 | -0.728 | 0.00856 | -0.001 | -85.093
-5.5 | -0.673 | 0.00815 | -0.002 | -82.628
-5 | -0.612 | 0.00781 | -0.002 | -78.391
-4.5 | -0.549 | 0.00751 | -0.003 | -73.08
-4 | -0.483 | 0.00723 | -0.004 | -66.823
-3.5 | -0.416 | 0.00702 | -0.004 | -59.292
-3 | -0.348 | 0.00654 | -0.005 | -53.224
-2.5 | -0.279 | 0.00624 | -0.005 | -44.781
-2 | -0.21 | 0.00579 | -0.006 | -36.254
-1.5 | -0.141 | 0.00557 | -0.007 | -25.239
-1 | -0.071 | 0.00538 | -0.007 | -13.154
-0.5 | -0.001 | 0.00524 | -0.008 | -0.201
0 | 0.069 | 0.00521 | -0.009 | 13.215
0.5 | 0.138 | 0.00528 | -0.009 | 26.207
1 | 0.208 | 0.00546 | -0.01 | 38.142
1.5 | 0.278 | 0.0056 | -0.01 | 49.615
2 | 0.347 | 0.00576 | -0.011 | 60.32
2.5 | 0.417 | 0.00606 | -0.012 | 68.766
3 | 0.485 | 0.00639 | -0.012 | 76.018
3.5 | 0.554 | 0.00681 | -0.013 | 81.266
4 | 0.621 | 0.00724 | -0.014 | 85.787
4.5 | 0.687 | 0.008 | -0.014 | 85.914
5 | 0.752 | 0.00838 | -0.015 | 89.737
5.5 | 0.814 | 0.0089 | -0.016 | 91.425
6 | 0.871 | 0.00949 | -0.016 | 91.789
6.5 | 0.916 | 0.00989 | -0.017 | 92.622
7 | 0.953 | 0.01058 | -0.017 | 90.082
7.5 | 0.977 | 0.01152 | -0.018 | 84.82
8 | 0.976 | 0.01267 | -0.018 | 76.99
8.5 | 0.917 | 0.01437 | -0.019 | 63.763
9 | 0.625 | 0.01691 | -0.019 | 36.993
9.5 | 0.551 | 0.06555 | -0.01 | 8.413
10 | 0.688 | 0.01833 | -0.02 | 37.55
10.5 | 0.707 | 0.02313 | -0.02 | 30.571
11 | 0.636 | 0.0745 | -0.012 | 8.539
11.5 | 0.776 | 0.02245 | -0.021 | 34.564
12 | 0.797 | 0.0273 | -0.022 | 29.183
12.5 | 0.769 | 0.05497 | -0.019 | 13.985
13 | 0.749 | 0.09011 | -0.015 | 8.308
13.5 | 0.856 | 0.04412 | -0.022 | 19.406
14 | 0.819 | 0.08493 | -0.018 | 9.647
14.5 | 0.868 | 0.07605 | -0.02 | 11.408
15 | 0.858 | 0.10141 | -0.016 | 8.465
15.5 | 0.886 | 0.11093 | -0.017 | 7.985
16 | 0.92 | 0.11155 | -0.018 | 8.244
16.5 | 0.946 | 0.11863 | -0.019 | 7.978
17 | 0.964 | 0.13648 | -0.017 | 7.061
17.5 | 0.993 | 0.14115 | -0.018 | 7.035
18 | 1.021 | 0.14634 | -0.019 | 6.98
18.5 | 1.049 | 0.154 | -0.02 | 6.812
19 | 1.071 | 0.16988 | -0.019 | 6.304
19.5 | 1.1 | 0.17198 | -0.02 | 6.394
20 | 1.126 | 0.19193 | -0.02 | 5.865

## 128. Re 14M Mach 0.50 (2)
BIGFOIL.COM POLAR EXPORT
NACA63-114 a=0.0
NACA63-114 a=0.0 |  |  |  | Cl Max: | 1.2472 | at alpha= | 8.5 | deg
XFOIL ncrit=9 |  |  |  | L/D Max: | 119.678 | at alpha= | 7.5 | deg
Re: | 14000000 |  |  | Cd Min: | 0.01074 | at alpha= | 8.5 | deg
Mach: | 0.5 |  |  | Cl=0 at alpha= | -99 | deg
|  |  |  | @ Cl=0.1, Cd= | 0.0039419
|  |  |  | @ Cl=0.4, Cd= | 0.0047306
|  |  |  | @ Cl=0.6, Cd= | 0.0061396
alpha (deg) | Cl | Cd | Cm | Cl/Cd
0 | 0.0716 | 0.00395 | -0.0098 | 18.1266
0.5 | 0.1422 | 0.00393 | -0.0106 | 36.1832
1 | 0.2128 | 0.00402 | -0.0114 | 52.9353
1.5 | 0.2832 | 0.00416 | -0.0121 | 68.0769
2 | 0.3534 | 0.00436 | -0.0127 | 81.055
2.5 | 0.4213 | 0.0049 | -0.013 | 85.9796
3 | 0.4893 | 0.00542 | -0.0132 | 90.2768
3.5 | 0.5579 | 0.00587 | -0.0132 | 95.0426
4 | 0.6266 | 0.00631 | -0.0131 | 99.3027
4.5 | 0.6949 | 0.00679 | -0.0126 | 102.3417
5 | 0.7647 | 0.00716 | -0.0121 | 106.8017
5.5 | 0.8351 | 0.00751 | -0.0113 | 111.1984
6 | 0.9055 | 0.0079 | -0.0102 | 114.6203
6.5 | 0.9757 | 0.00833 | -0.0088 | 117.1309
7 | 1.0461 | 0.00878 | -0.0069 | 119.1458
7.5 | 1.1154 | 0.00932 | -0.0044 | 119.6781
8 | 1.1836 | 0.00992 | -0.0013 | 119.3145
8.5 | 1.2472 | 0.01074 | 0.003 | 116.1266

## 129. Re 16M Mach 0.00 (1)
BIGFOIL.COM POLAR EXPORT
NACA63-114 a=0.0
NACA63-114 a=0.0 |  |  |  | Cl Max: | 1.216 | at alpha= | 13 | deg
JavaFoil+Calcfoil stall+Eppler ext transition |  |  |  | L/D Max: | 113.145 | at alpha= | 9.5 | deg
Re: | 16000000 |  |  | Cd Min: | 0.00511 | at alpha= | 0 | deg
Mach: | 0 |  |  | Cl=0 at alpha= | -0.4918 | deg
|  |  |  | @ Cl=0.1, Cd= | 0.0051633
|  |  |  | @ Cl=0.4, Cd= | 0.0058425
|  |  |  | @ Cl=0.6, Cd= | 0.0067266
alpha (deg) | Cl | Cd | Cm | Cl/Cd
-18.5 | -0.904 | 0.07503 | 0.009 | -12.046
-18 | -0.91 | 0.08709 | 0.008 | -10.452
-17.5 | -0.974 | 0.05654 | 0.009 | -17.223
-17 | -1.011 | 0.04542 | 0.008 | -22.265
-16.5 | -1.046 | 0.03585 | 0.008 | -29.18
-16 | -1.077 | 0.02852 | 0.008 | -37.775
-15.5 | -1.099 | 0.02454 | 0.008 | -44.793
-15 | -1.117 | 0.02149 | 0.007 | -51.977
-14.5 | -1.125 | 0.01931 | 0.007 | -58.27
-14 | -1.13 | 0.01737 | 0.007 | -65.015
-13.5 | -1.132 | 0.01549 | 0.006 | -73.065
-13 | -1.13 | 0.01402 | 0.006 | -80.552
-12.5 | -1.122 | 0.01288 | 0.005 | -87.133
-12 | -1.109 | 0.01225 | 0.005 | -90.545
-11.5 | -1.094 | 0.01137 | 0.005 | -96.261
-11 | -1.079 | 0.01083 | 0.004 | -99.718
-10.5 | -1.05 | 0.01027 | 0.004 | -102.274
-10 | -1.018 | 0.00972 | 0.003 | -104.659
-9.5 | -0.982 | 0.00927 | 0.003 | -105.928
-9 | -0.942 | 0.00891 | 0.002 | -105.699
-8.5 | -0.899 | 0.00857 | 0.002 | -104.995
-8 | -0.854 | 0.00822 | 0.001 | -103.953
-7.5 | -0.806 | 0.00794 | 0.001 | -101.494
-7 | -0.756 | 0.00773 | 0 | -97.837
-6.5 | -0.704 | 0.0075 | -0.001 | -93.873
-6 | -0.65 | 0.00729 | -0.001 | -89.189
-5.5 | -0.594 | 0.00706 | -0.002 | -84.197
-5 | -0.537 | 0.0069 | -0.002 | -77.873
-4.5 | -0.479 | 0.00673 | -0.003 | -71.161
-4 | -0.421 | 0.00659 | -0.003 | -63.791
-3.5 | -0.362 | 0.00635 | -0.004 | -56.912
-3 | -0.302 | 0.00607 | -0.004 | -49.741
-2.5 | -0.242 | 0.00584 | -0.005 | -41.458
-2 | -0.182 | 0.00557 | -0.005 | -32.699
-1.5 | -0.122 | 0.00537 | -0.006 | -22.693
-1 | -0.061 | 0.00529 | -0.006 | -11.607
-0.5 | -0.001 | 0.00517 | -0.007 | -0.176
0 | 0.06 | 0.00511 | -0.007 | 11.66
0.5 | 0.12 | 0.00519 | -0.008 | 23.127
1 | 0.18 | 0.00529 | -0.009 | 34.088
1.5 | 0.241 | 0.00538 | -0.009 | 44.732
2 | 0.301 | 0.00552 | -0.01 | 54.486
2.5 | 0.361 | 0.00568 | -0.01 | 63.62
3 | 0.421 | 0.00593 | -0.011 | 70.966
3.5 | 0.481 | 0.00622 | -0.011 | 77.322
4 | 0.54 | 0.00647 | -0.012 | 83.37
4.5 | 0.598 | 0.00671 | -0.012 | 89.222
5 | 0.656 | 0.00719 | -0.013 | 91.346
5.5 | 0.714 | 0.00739 | -0.013 | 96.522
6 | 0.769 | 0.00766 | -0.014 | 100.412
6.5 | 0.823 | 0.00796 | -0.015 | 103.514
7 | 0.876 | 0.00823 | -0.015 | 106.512
7.5 | 0.927 | 0.00856 | -0.016 | 108.265
8 | 0.976 | 0.00888 | -0.016 | 109.914
8.5 | 1.022 | 0.00932 | -0.017 | 109.642
9 | 1.066 | 0.00977 | -0.017 | 109.124
9.5 | 1.103 | 0.00974 | -0.018 | 113.145
10 | 1.132 | 0.01056 | -0.018 | 107.207
10.5 | 1.158 | 0.01111 | -0.019 | 104.218
11 | 1.18 | 0.0117 | -0.019 | 100.833
11.5 | 1.196 | 0.01256 | -0.019 | 95.163
12 | 1.208 | 0.01328 | -0.02 | 90.947
12.5 | 1.214 | 0.01422 | -0.02 | 85.395
13 | 1.216 | 0.01543 | -0.021 | 78.792
13.5 | 1.213 | 0.01664 | -0.021 | 72.886
14 | 1.204 | 0.01856 | -0.021 | 64.876
14.5 | 1.191 | 0.02045 | -0.022 | 58.273
15 | 1.174 | 0.02302 | -0.022 | 50.987
15.5 | 1.153 | 0.02573 | -0.022 | 44.824
16 | 1.13 | 0.02887 | -0.022 | 39.12
16.5 | 1.104 | 0.03209 | -0.023 | 34.408
17 | 1.067 | 0.04009 | -0.023 | 26.604
17.5 | 1.033 | 0.04703 | -0.023 | 21.958
18 | 0.995 | 0.0563 | -0.023 | 17.678

## 130. Re 16M Mach 0.00 (2)
BIGFOIL.COM POLAR EXPORT
NACA63-114 a=0.0
NACA63-114 a=0.0 |  |  |  | Cl Max: | 1.7905 | at alpha= | 20 | deg
XFOIL ncrit=9 |  |  |  | L/D Max: | 129.93 | at alpha= | 11 | deg
Re: | 16000000 |  |  | Cd Min: | 0.03878 | at alpha= | 20 | deg
Mach: | 0 |  |  | Cl=0 at alpha= | -0.50173 | deg
|  |  |  | @ Cl=0.1, Cd= | 0.003966
|  |  |  | @ Cl=0.4, Cd= | 0.0050683
|  |  |  | @ Cl=0.6, Cd= | 0.0060802
alpha (deg) | Cl | Cd | Cm | Cl/Cd
-19.5 | -1.7792 | 0.02744 | -0.0314 | -64.8397
-19 | -1.7678 | 0.02453 | -0.0298 | -72.0669
-18.5 | -1.7497 | 0.0223 | -0.028 | -78.4619
-18 | -1.7327 | 0.0202 | -0.0256 | -85.7772
-17.5 | -1.7186 | 0.01818 | -0.0224 | -94.5325
-17 | -1.6975 | 0.01678 | -0.0191 | -101.1621
-16 | -1.6615 | 0.01475 | -0.0093 | -112.6441
-15.5 | -1.6277 | 0.0142 | -0.0063 | -114.6268
-15 | -1.5865 | 0.01357 | -0.0046 | -116.9123
-14.5 | -1.5424 | 0.01297 | -0.0033 | -118.9206
-14 | -1.4957 | 0.01245 | -0.0024 | -120.1365
-13.5 | -1.4478 | 0.01193 | -0.0016 | -121.3579
-13 | -1.3992 | 0.01138 | -0.0009 | -122.9525
-12.5 | -1.3497 | 0.01083 | -0.0003 | -124.626
-12 | -1.2988 | 0.01034 | 0.0001 | -125.6093
-11.5 | -1.2473 | 0.00986 | 0.0004 | -126.501
-11 | -1.1944 | 0.00945 | 0.0006 | -126.3915
-10.5 | -1.1407 | 0.00909 | 0.0006 | -125.4895
-10 | -1.0863 | 0.00875 | 0.0006 | -124.1486
-9.5 | -1.0316 | 0.00841 | 0.0005 | -122.6635
-9 | -0.9767 | 0.00805 | 0.0004 | -121.3292
-8.5 | -0.9212 | 0.00775 | 0.0002 | -118.8645
-8 | -0.865 | 0.00749 | -0.0001 | -115.4873
-7.5 | -0.8086 | 0.00722 | -0.0004 | -111.9945
-7 | -0.752 | 0.00696 | -0.0007 | -108.046
-6.5 | -0.6948 | 0.00675 | -0.0011 | -102.9333
-6 | -0.6376 | 0.00653 | -0.0015 | -97.6417
-5.5 | -0.58 | 0.00634 | -0.002 | -91.4826
-5 | -0.5222 | 0.00615 | -0.0024 | -84.9106
-4 | -0.4062 | 0.0058 | -0.0035 | -70.0345
-3.5 | -0.3481 | 0.00561 | -0.004 | -62.0499
-3 | -0.2902 | 0.00537 | -0.0045 | -54.041
-1.5 | -0.1156 | 0.00471 | -0.0063 | -24.5435
-0.5 | 0.0002 | 0.00402 | -0.0076 | 0.049751
0 | 0.0591 | 0.00398 | -0.0083 | 14.8492
0.5 | 0.1177 | 0.00396 | -0.009 | 29.7222
1 | 0.1764 | 0.00403 | -0.0097 | 43.7717
1.5 | 0.2352 | 0.00413 | -0.0104 | 56.9492
2 | 0.2935 | 0.00433 | -0.011 | 67.7829
2.5 | 0.3504 | 0.00481 | -0.0116 | 72.8482
3 | 0.408 | 0.00511 | -0.0121 | 79.8434
3.5 | 0.4658 | 0.00538 | -0.0127 | 86.5799
4 | 0.5231 | 0.00568 | -0.0132 | 92.0951
4.5 | 0.5803 | 0.00598 | -0.0136 | 97.0401
5 | 0.6373 | 0.00627 | -0.0141 | 101.6427
5.5 | 0.6942 | 0.00654 | -0.0145 | 106.1468
6 | 0.7512 | 0.00677 | -0.0149 | 110.9601
6.5 | 0.8079 | 0.00701 | -0.0153 | 115.2496
7 | 0.8643 | 0.00727 | -0.0156 | 118.8858
7.5 | 0.9203 | 0.00754 | -0.0159 | 122.0557
8 | 0.976 | 0.00782 | -0.0162 | 124.8082
8.5 | 1.0311 | 0.00814 | -0.0164 | 126.6708
9 | 1.0858 | 0.00846 | -0.0165 | 128.3452
9.5 | 1.1399 | 0.0088 | -0.0165 | 129.5341
10 | 1.193 | 0.00921 | -0.0165 | 129.5331
10.5 | 1.2458 | 0.00959 | -0.0164 | 129.9062
11 | 1.298 | 0.00999 | -0.0162 | 129.9299
11.5 | 1.3484 | 0.01048 | -0.0157 | 128.6641
12 | 1.3977 | 0.01099 | -0.0152 | 127.1793
12.5 | 1.4462 | 0.01148 | -0.0145 | 125.9756
13 | 1.4934 | 0.01199 | -0.0136 | 124.5538
13.5 | 1.5382 | 0.01254 | -0.0124 | 122.6635
14 | 1.5786 | 0.01316 | -0.0105 | 119.9544
14.5 | 1.6138 | 0.0138 | -0.0078 | 116.942
15 | 1.6297 | 0.0147 | -0.0019 | 110.8639
15.5 | 1.6515 | 0.01573 | 0.0022 | 104.9905
16 | 1.6746 | 0.01699 | 0.0054 | 98.5639
16.5 | 1.6973 | 0.01849 | 0.0082 | 91.7956
17 | 1.7187 | 0.02023 | 0.0106 | 84.958
17.5 | 1.7382 | 0.02228 | 0.0128 | 78.0162
18 | 1.755 | 0.02466 | 0.0147 | 71.1679
18.5 | 1.7659 | 0.02767 | 0.0164 | 63.82
19 | 1.7759 | 0.03096 | 0.0176 | 57.3611
19.5 | 1.7852 | 0.03454 | 0.0183 | 51.685
20 | 1.7905 | 0.03878 | 0.0185 | 46.1707

## 131. Re 16M Mach 0.10 (1)
BIGFOIL.COM POLAR EXPORT
NACA63-114 a=0.0
NACA63-114 a=0.0 |  |  |  | Cl Max: | 1.204 | at alpha= | 12.5 | deg
JavaFoil+Calcfoil stall+Eppler ext transition |  |  |  | L/D Max: | 116.368 | at alpha= | 9.5 | deg
Re: | 16000000 |  |  | Cd Min: | 0.00511 | at alpha= | 0 | deg
Mach: | 0.1 |  |  | Cl=0 at alpha= | -0.4918 | deg
|  |  |  | @ Cl=0.1, Cd= | 0.0051756
|  |  |  | @ Cl=0.4, Cd= | 0.0058557
|  |  |  | @ Cl=0.6, Cd= | 0.0067061
alpha (deg) | Cl | Cd | Cm | Cl/Cd
-18 | -0.856 | 0.09534 | 0.008 | -8.981
-17.5 | -0.906 | 0.07417 | 0.008 | -12.213
-17 | -0.954 | 0.05606 | 0.008 | -17.017
-16.5 | -0.998 | 0.04182 | 0.008 | -23.864
-16 | -1.037 | 0.03174 | 0.008 | -32.676
-15.5 | -1.065 | 0.02675 | 0.008 | -39.804
-15 | -1.088 | 0.023 | 0.007 | -47.31
-14.5 | -1.101 | 0.02033 | 0.007 | -54.124
-14 | -1.109 | 0.0182 | 0.007 | -60.923
-13.5 | -1.113 | 0.01634 | 0.006 | -68.137
-13 | -1.116 | 0.01444 | 0.006 | -77.275
-12.5 | -1.111 | 0.01334 | 0.005 | -83.303
-12 | -1.101 | 0.0125 | 0.005 | -88.042
-11.5 | -1.087 | 0.01167 | 0.005 | -93.192
-11 | -1.07 | 0.01044 | 0.004 | -102.492
-10.5 | -1.049 | 0.01042 | 0.004 | -100.687
-10 | -1.018 | 0.00986 | 0.003 | -103.263
-9.5 | -0.983 | 0.00937 | 0.003 | -104.857
-9 | -0.944 | 0.00902 | 0.002 | -104.638
-8.5 | -0.902 | 0.0086 | 0.002 | -104.851
-8 | -0.857 | 0.00824 | 0.001 | -103.936
-7.5 | -0.809 | 0.00801 | 0.001 | -100.995
-7 | -0.759 | 0.00775 | 0 | -97.977
-6.5 | -0.707 | 0.00751 | -0.001 | -94.056
-6 | -0.653 | 0.0073 | -0.001 | -89.417
-5.5 | -0.597 | 0.00711 | -0.002 | -83.961
-5 | -0.54 | 0.00691 | -0.002 | -78.149
-4.5 | -0.482 | 0.00674 | -0.003 | -71.429
-4 | -0.423 | 0.00659 | -0.003 | -64.151
-3.5 | -0.363 | 0.0064 | -0.004 | -56.79
-3 | -0.304 | 0.00608 | -0.004 | -49.952
-2.5 | -0.243 | 0.00587 | -0.005 | -41.463
-2 | -0.183 | 0.00557 | -0.005 | -32.859
-1.5 | -0.122 | 0.00539 | -0.006 | -22.682
-1 | -0.062 | 0.00528 | -0.006 | -11.666
-0.5 | -0.001 | 0.00517 | -0.007 | -0.177
0 | 0.06 | 0.00511 | -0.008 | 11.724
0.5 | 0.121 | 0.00521 | -0.008 | 23.127
1 | 0.181 | 0.00529 | -0.009 | 34.259
1.5 | 0.242 | 0.00541 | -0.009 | 44.717
2 | 0.302 | 0.00553 | -0.01 | 54.723
2.5 | 0.363 | 0.00572 | -0.01 | 63.479
3 | 0.423 | 0.00594 | -0.011 | 71.267
3.5 | 0.483 | 0.00622 | -0.011 | 77.708
4 | 0.542 | 0.00648 | -0.012 | 83.731
4.5 | 0.601 | 0.00671 | -0.012 | 89.626
5 | 0.66 | 0.00724 | -0.013 | 91.147
5.5 | 0.717 | 0.00746 | -0.013 | 96.164
6 | 0.773 | 0.00772 | -0.014 | 100.077
6.5 | 0.827 | 0.00797 | -0.015 | 103.806
7 | 0.88 | 0.0083 | -0.015 | 106.04
7.5 | 0.931 | 0.00858 | -0.016 | 108.409
8 | 0.979 | 0.00897 | -0.016 | 109.218
8.5 | 1.025 | 0.0094 | -0.017 | 109.11
9 | 1.069 | 0.0099 | -0.017 | 107.956
9.5 | 1.103 | 0.00948 | -0.018 | 116.368
10 | 1.132 | 0.01068 | -0.018 | 106.009
10.5 | 1.157 | 0.01128 | -0.019 | 102.515
11 | 1.176 | 0.01201 | -0.019 | 97.913
11.5 | 1.191 | 0.01273 | -0.019 | 93.523
12 | 1.201 | 0.01348 | -0.02 | 89.099
12.5 | 1.204 | 0.01464 | -0.02 | 82.215
13 | 1.202 | 0.01583 | -0.021 | 75.95
13.5 | 1.195 | 0.01741 | -0.021 | 68.638
14 | 1.183 | 0.01919 | -0.021 | 61.643
14.5 | 1.165 | 0.02152 | -0.022 | 54.151
15 | 1.144 | 0.02415 | -0.022 | 47.378
15.5 | 1.119 | 0.02726 | -0.022 | 41.031
16 | 1.088 | 0.03153 | -0.022 | 34.508
16.5 | 1.054 | 0.03707 | -0.022 | 28.427
17 | 1.014 | 0.04526 | -0.022 | 22.401
17.5 | 0.973 | 0.05455 | -0.022 | 17.842

## 132. Re 16M Mach 0.10 (2)
BIGFOIL.COM POLAR EXPORT
NACA63-114 a=0.0
NACA63-114 a=0.0 |  |  |  | Cl Max: | 1.78 | at alpha= | 20 | deg
XFOIL ncrit=9 |  |  |  | L/D Max: | 129.327 | at alpha= | 11 | deg
Re: | 16000000 |  |  | Cd Min: | 0.04248 | at alpha= | 20 | deg
Mach: | 0.1 |  |  | Cl=0 at alpha= | -0.50171 | deg
|  |  |  | @ Cl=0.1, Cd= | 0.0039594
|  |  |  | @ Cl=0.4, Cd= | 0.0050473
|  |  |  | @ Cl=0.6, Cd= | 0.006081
alpha (deg) | Cl | Cd | Cm | Cl/Cd
-20 | -1.7833 | 0.0336 | -0.0359 | -53.0744
-19.5 | -1.7741 | 0.03 | -0.0351 | -59.1367
-19 | -1.7617 | 0.02688 | -0.0339 | -65.5394
-18.5 | -1.7454 | 0.02426 | -0.0322 | -71.9456
-18 | -1.7294 | 0.02182 | -0.0301 | -79.2576
-17.5 | -1.7159 | 0.0195 | -0.0271 | -87.9949
-17 | -1.6948 | 0.01785 | -0.0241 | -94.9468
-16.5 | -1.6772 | 0.01632 | -0.02 | -102.7696
-16 | -1.6586 | 0.01525 | -0.0151 | -108.7607
-15.5 | -1.6374 | 0.01462 | -0.0096 | -111.9973
-15 | -1.5978 | 0.01392 | -0.0074 | -114.7845
-14.5 | -1.5542 | 0.01327 | -0.0057 | -117.1213
-13 | -1.4102 | 0.01162 | -0.0026 | -121.3597
-12.5 | -1.3604 | 0.01104 | -0.0017 | -123.2246
-12 | -1.3091 | 0.01052 | -0.0011 | -124.4392
-11.5 | -1.2572 | 0.01001 | -0.0006 | -125.5944
-11 | -1.204 | 0.00956 | -0.0003 | -125.9414
-10.5 | -1.1497 | 0.00918 | -0.0002 | -125.2397
-10 | -1.0948 | 0.00883 | -0.0001 | -123.9864
-9.5 | -1.0394 | 0.00849 | -0.0001 | -122.4264
-9 | -0.9839 | 0.00813 | -0.0001 | -121.0209
-8.5 | -0.9279 | 0.0078 | -0.0002 | -118.9615
-8 | -0.8712 | 0.00753 | -0.0004 | -115.6972
-7.5 | -0.8143 | 0.00726 | -0.0007 | -112.1625
-7 | -0.7572 | 0.00699 | -0.0009 | -108.3262
-6.5 | -0.6996 | 0.00678 | -0.0013 | -103.1858
-6 | -0.6419 | 0.00655 | -0.0017 | -98
-5.5 | -0.5838 | 0.00636 | -0.0021 | -91.7925
-5 | -0.5256 | 0.00616 | -0.0026 | -85.3247
-4.5 | -0.4673 | 0.00599 | -0.003 | -78.0134
-4 | -0.4088 | 0.00581 | -0.0035 | -70.3614
-3.5 | -0.3502 | 0.00563 | -0.0041 | -62.2025
-3 | -0.2919 | 0.00538 | -0.0046 | -54.2565
-2.5 | -0.2335 | 0.00515 | -0.0051 | -45.3398
-1.5 | -0.1163 | 0.00471 | -0.0064 | -24.6921
-1 | -0.0583 | 0.00429 | -0.007 | -13.5897
-0.5 | 0.0002 | 0.00402 | -0.0077 | 0.049751
0 | 0.0595 | 0.00398 | -0.0084 | 14.9497
0.5 | 0.1185 | 0.00395 | -0.0091 | 30
1 | 0.1776 | 0.00403 | -0.0098 | 44.0695
1.5 | 0.2367 | 0.00413 | -0.0104 | 57.3123
2 | 0.2954 | 0.00433 | -0.0111 | 68.2217
3 | 0.4106 | 0.00512 | -0.0122 | 80.1953
3.5 | 0.4687 | 0.00539 | -0.0127 | 86.9573
4 | 0.5264 | 0.0057 | -0.0132 | 92.3509
4.5 | 0.584 | 0.006 | -0.0136 | 97.3333
5 | 0.6413 | 0.00629 | -0.014 | 101.9555
5.5 | 0.6987 | 0.00656 | -0.0144 | 106.5091
6 | 0.7561 | 0.0068 | -0.0148 | 111.1912
6.5 | 0.8133 | 0.00705 | -0.0152 | 115.3617
7 | 0.8702 | 0.0073 | -0.0155 | 119.2055
7.5 | 0.9266 | 0.00759 | -0.0157 | 122.0817
8 | 0.9828 | 0.00786 | -0.0159 | 125.0382
8.5 | 1.0383 | 0.0082 | -0.016 | 126.622
9 | 1.0935 | 0.00852 | -0.0161 | 128.3451
9.5 | 1.1481 | 0.00889 | -0.016 | 129.1451
10 | 1.2016 | 0.00931 | -0.0158 | 129.0655
11 | 1.3075 | 0.01011 | -0.0153 | 129.3274
11.5 | 1.358 | 0.01064 | -0.0147 | 127.6316
12 | 1.4077 | 0.01116 | -0.0139 | 126.138
12.5 | 1.4566 | 0.01165 | -0.0131 | 125.03
13 | 1.5036 | 0.0122 | -0.0119 | 123.2459
13.5 | 1.5476 | 0.01281 | -0.0104 | 120.8119
14 | 1.5856 | 0.01351 | -0.0079 | 117.3649
14.5 | 1.6123 | 0.01417 | -0.0033 | 113.7826
15 | 1.6293 | 0.01519 | 0.0021 | 107.2614
15.5 | 1.6528 | 0.01638 | 0.0058 | 100.9035
16 | 1.6758 | 0.01783 | 0.0089 | 93.9877
16.5 | 1.6967 | 0.01962 | 0.0117 | 86.4781
17 | 1.7174 | 0.0216 | 0.0141 | 79.5093
17.5 | 1.7345 | 0.024 | 0.0162 | 72.2708
18 | 1.7484 | 0.02681 | 0.018 | 65.2145
18.5 | 1.7572 | 0.03025 | 0.0195 | 58.0893
19 | 1.7657 | 0.03393 | 0.0204 | 52.0395
19.5 | 1.7733 | 0.03801 | 0.0208 | 46.6535
20 | 1.78 | 0.04248 | 0.0207 | 41.9021

## 133. Re 16M Mach 0.25 (1)
BIGFOIL.COM POLAR EXPORT
NACA63-114 a=0.0
NACA63-114 a=0.0 |  |  |  | Cl Max: | 1.146 | at alpha= | 11 | deg
JavaFoil+Calcfoil stall+Eppler ext transition |  |  |  | L/D Max: | 105.911 | at alpha= | 8 | deg
Re: | 16000000 |  |  | Cd Min: | 0.00516 | at alpha= | 0 | deg
Mach: | 0.25 |  |  | Cl=0 at alpha= | -0.49206 | deg
|  |  |  | @ Cl=0.1, Cd= | 0.0051906
|  |  |  | @ Cl=0.4, Cd= | 0.0058876
|  |  |  | @ Cl=0.6, Cd= | 0.0067535
alpha (deg) | Cl | Cd | Cm | Cl/Cd
-16.5 | -0.609 | 0.11748 | 0.005 | -5.181
-16 | -0.662 | 0.11167 | 0.005 | -5.931
-15.5 | -0.718 | 0.09758 | 0.005 | -7.358
-15 | -0.772 | 0.08455 | 0.006 | -9.126
-14.5 | -0.862 | 0.04449 | 0.007 | -19.372
-14 | -0.922 | 0.0297 | 0.007 | -31.043
-13.5 | -0.964 | 0.02288 | 0.006 | -42.142
-13 | -0.999 | 0.01817 | 0.006 | -54.947
-12.5 | -1.015 | 0.0166 | 0.005 | -61.154
-12 | -1.029 | 0.01455 | 0.005 | -70.72
-11.5 | -1.034 | 0.01318 | 0.005 | -78.449
-11 | -1.031 | 0.01213 | 0.004 | -85.024
-10.5 | -1.022 | 0.01131 | 0.004 | -90.338
-10 | -1.01 | 0.01059 | 0.003 | -95.314
-9.5 | -0.982 | 0.00993 | 0.003 | -98.918
-9 | -0.949 | 0.00945 | 0.002 | -100.486
-8.5 | -0.912 | 0.00899 | 0.002 | -101.417
-8 | -0.87 | 0.00857 | 0.001 | -101.469
-7.5 | -0.824 | 0.00827 | 0.001 | -99.61
-7 | -0.775 | 0.00798 | 0 | -97.115
-6.5 | -0.723 | 0.00774 | -0.001 | -93.325
-6 | -0.668 | 0.00748 | -0.001 | -89.362
-5.5 | -0.612 | 0.00723 | -0.002 | -84.625
-5 | -0.554 | 0.00705 | -0.002 | -78.58
-4.5 | -0.494 | 0.00687 | -0.003 | -71.907
-4 | -0.434 | 0.00669 | -0.003 | -64.911
-3.5 | -0.373 | 0.00653 | -0.004 | -57.117
-3 | -0.312 | 0.00614 | -0.004 | -50.801
-2.5 | -0.25 | 0.00595 | -0.005 | -42.018
-2 | -0.188 | 0.00562 | -0.005 | -33.463
-1.5 | -0.126 | 0.00542 | -0.006 | -23.195
-1 | -0.063 | 0.0053 | -0.007 | -11.945
-0.5 | -0.001 | 0.00519 | -0.007 | -0.181
0 | 0.062 | 0.00516 | -0.008 | 11.932
0.5 | 0.124 | 0.00521 | -0.008 | 23.793
1 | 0.186 | 0.00534 | -0.009 | 34.887
1.5 | 0.249 | 0.00544 | -0.009 | 45.653
2 | 0.311 | 0.00557 | -0.01 | 55.808
2.5 | 0.373 | 0.00577 | -0.011 | 64.671
3 | 0.435 | 0.00604 | -0.011 | 71.927
3.5 | 0.496 | 0.00633 | -0.012 | 78.379
4 | 0.557 | 0.00656 | -0.012 | 84.982
4.5 | 0.617 | 0.00683 | -0.013 | 90.351
5 | 0.677 | 0.00738 | -0.013 | 91.777
5.5 | 0.735 | 0.00763 | -0.014 | 96.392
6 | 0.792 | 0.00795 | -0.014 | 99.582
6.5 | 0.847 | 0.00824 | -0.015 | 102.768
7 | 0.9 | 0.00859 | -0.016 | 104.778
7.5 | 0.95 | 0.00897 | -0.016 | 105.895
8 | 0.997 | 0.00942 | -0.017 | 105.911
8.5 | 1.041 | 0.00996 | -0.017 | 104.485
9 | 1.075 | 0.01031 | -0.018 | 104.276
9.5 | 1.104 | 0.01087 | -0.018 | 101.594
10 | 1.126 | 0.01155 | -0.019 | 97.494
10.5 | 1.14 | 0.01235 | -0.019 | 92.285
11 | 1.146 | 0.0133 | -0.019 | 86.164
11.5 | 1.145 | 0.01421 | -0.02 | 80.621
12 | 1.135 | 0.01551 | -0.02 | 73.16
12.5 | 1.117 | 0.01686 | -0.021 | 66.225
13 | 1.087 | 0.01919 | -0.021 | 56.639
13.5 | 1.047 | 0.02269 | -0.021 | 46.135
14 | 0.998 | 0.02687 | -0.021 | 37.159
14.5 | 0.939 | 0.03378 | -0.021 | 27.785
15 | 0.865 | 0.04654 | -0.021 | 18.592
15.5 | 0.762 | 0.08234 | -0.018 | 9.258
16 | 0.69 | 0.10213 | -0.017 | 6.757

## 134. Re 16M Mach 0.25 (2)
BIGFOIL.COM POLAR EXPORT
NACA63-114 a=0.0
NACA63-114 a=0.0 |  |  |  | Cl Max: | 1.7133 | at alpha= | 18.5 | deg
XFOIL ncrit=9 |  |  |  | L/D Max: | 127.553 | at alpha= | 9 | deg
Re: | 16000000 |  |  | Cd Min: | 0.0696 | at alpha= | 20 | deg
Mach: | 0.25 |  |  | Cl=0 at alpha= | -0.5033 | deg
|  |  |  | @ Cl=0.1, Cd= | 0.0039449
|  |  |  | @ Cl=0.4, Cd= | 0.0050292
|  |  |  | @ Cl=0.6, Cd= | 0.0060856
alpha (deg) | Cl | Cd | Cm | Cl/Cd
-20 | -1.6673 | 0.06218 | -0.0424 | -26.8141
-19.5 | -1.6862 | 0.05317 | -0.0462 | -31.7134
-19 | -1.6966 | 0.04571 | -0.0484 | -37.1166
-18.5 | -1.6893 | 0.04044 | -0.049 | -41.773
-18 | -1.6885 | 0.03507 | -0.049 | -48.1466
-17.5 | -1.6871 | 0.03025 | -0.0479 | -55.7719
-17 | -1.6764 | 0.02649 | -0.046 | -63.2843
-16.5 | -1.6681 | 0.02292 | -0.0432 | -72.7792
-16 | -1.6494 | 0.02035 | -0.0399 | -81.0516
-15.5 | -1.6297 | 0.01816 | -0.036 | -89.7412
-15 | -1.6088 | 0.01674 | -0.031 | -96.1051
-14.5 | -1.5894 | 0.01548 | -0.0251 | -102.6744
-14 | -1.5635 | 0.01457 | -0.019 | -107.3095
-13.5 | -1.5196 | 0.01369 | -0.0157 | -111.0007
-13 | -1.4709 | 0.01293 | -0.0131 | -113.7587
-12.5 | -1.4194 | 0.01222 | -0.011 | -116.1538
-12 | -1.3656 | 0.01161 | -0.0092 | -117.6227
-11.5 | -1.312 | 0.01091 | -0.0076 | -120.2566
-11 | -1.2565 | 0.0103 | -0.0062 | -121.9903
-10.5 | -1.1999 | 0.00976 | -0.0052 | -122.9406
-10 | -1.1421 | 0.0093 | -0.0044 | -122.8065
-9.5 | -1.0836 | 0.00889 | -0.0037 | -121.8898
-9 | -1.0244 | 0.00852 | -0.0033 | -120.2347
-8.5 | -0.9654 | 0.00814 | -0.0029 | -118.5995
-8 | -0.9062 | 0.00778 | -0.0026 | -116.4781
-7.5 | -0.8462 | 0.00748 | -0.0025 | -113.1283
-7 | -0.7862 | 0.00719 | -0.0025 | -109.3463
-6.5 | -0.726 | 0.00692 | -0.0025 | -104.9133
-6 | -0.6656 | 0.00669 | -0.0027 | -99.4918
-5.5 | -0.605 | 0.00647 | -0.0029 | -93.5085
-5 | -0.5444 | 0.00626 | -0.0032 | -86.9649
-4.5 | -0.4836 | 0.00608 | -0.0036 | -79.5395
-4 | -0.4228 | 0.0059 | -0.004 | -71.661
-3.5 | -0.3621 | 0.00569 | -0.0044 | -63.638
-3 | -0.3017 | 0.00542 | -0.0049 | -55.6642
-2.5 | -0.2411 | 0.0052 | -0.0054 | -46.3654
-2 | -0.1807 | 0.00495 | -0.006 | -36.5051
-1.5 | -0.12 | 0.00473 | -0.0066 | -25.37
-1 | -0.0602 | 0.00428 | -0.0072 | -14.0654
-0.5 | 0.0004 | 0.00402 | -0.0079 | 0.099502
0 | 0.0617 | 0.00397 | -0.0086 | 15.5416
0.5 | 0.1228 | 0.00393 | -0.0093 | 31.2468
1 | 0.1838 | 0.00402 | -0.01 | 45.7214
1.5 | 0.245 | 0.00414 | -0.0107 | 59.1787
2 | 0.3058 | 0.00433 | -0.0114 | 70.6236
2.5 | 0.3649 | 0.00483 | -0.0119 | 75.5487
3 | 0.4248 | 0.00517 | -0.0124 | 82.1663
3.5 | 0.485 | 0.00546 | -0.0129 | 88.8278
4 | 0.5448 | 0.00578 | -0.0133 | 94.2561
4.5 | 0.6044 | 0.00611 | -0.0136 | 98.9198
5 | 0.6639 | 0.00644 | -0.0139 | 103.0901
5.5 | 0.7238 | 0.00669 | -0.0141 | 108.1913
6 | 0.7836 | 0.00695 | -0.0143 | 112.7482
6.5 | 0.8431 | 0.00724 | -0.0144 | 116.4503
7 | 0.9026 | 0.00751 | -0.0145 | 120.1864
7.5 | 0.9617 | 0.00782 | -0.0144 | 122.9795
8 | 1.0203 | 0.00817 | -0.0142 | 124.8837
8.5 | 1.0787 | 0.00852 | -0.0139 | 126.608
9 | 1.1365 | 0.00891 | -0.0135 | 127.5533
9.5 | 1.1932 | 0.00938 | -0.0128 | 127.2068
10 | 1.2499 | 0.00981 | -0.0121 | 127.4108
10.5 | 1.3049 | 0.01033 | -0.011 | 126.3214
11 | 1.3584 | 0.01091 | -0.0097 | 124.5096
11.5 | 1.4109 | 0.01149 | -0.0081 | 122.7937
12 | 1.4613 | 0.01211 | -0.0062 | 120.6689
12.5 | 1.507 | 0.01288 | -0.0036 | 117.0031
13 | 1.5467 | 0.01372 | 0 | 112.7332
13.5 | 1.5627 | 0.01462 | 0.0072 | 106.8878
14 | 1.5861 | 0.01571 | 0.0123 | 100.9612
14.5 | 1.6116 | 0.01729 | 0.0163 | 93.2099
15 | 1.634 | 0.01931 | 0.02 | 84.6194
15.5 | 1.6545 | 0.02169 | 0.0231 | 76.2794
16 | 1.6707 | 0.0246 | 0.0259 | 67.9146
16.5 | 1.6833 | 0.02803 | 0.0282 | 60.0535
17 | 1.6968 | 0.03165 | 0.0299 | 53.6114
17.5 | 1.7057 | 0.03594 | 0.031 | 47.4597
18 | 1.712 | 0.04082 | 0.0314 | 41.9402
18.5 | 1.7133 | 0.04656 | 0.031 | 36.7977
19 | 1.712 | 0.05295 | 0.0298 | 32.3324
19.5 | 1.7037 | 0.06048 | 0.0276 | 28.1696
20 | 1.6863 | 0.0696 | 0.024 | 24.2284

## 135. Re 16M Mach 0.50 (1)
BIGFOIL.COM POLAR EXPORT
NACA63-114 a=0.0
NACA63-114 a=0.0 |  |  |  | Cl Max: | 1.126 | at alpha= | 20 | deg
JavaFoil+Calcfoil stall+Eppler ext transition |  |  |  | L/D Max: | 100.383 | at alpha= | 6.5 | deg
Re: | 16000000 |  |  | Cd Min: | 0.00528 | at alpha= | 0 | deg
Mach: | 0.5 |  |  | Cl=0 at alpha= | -0.49286 | deg
|  |  |  | @ Cl=0.1, Cd= | 0.0053114
|  |  |  | @ Cl=0.4, Cd= | 0.0060017
|  |  |  | @ Cl=0.6, Cd= | 0.007046
alpha (deg) | Cl | Cd | Cm | Cl/Cd
-20 | -1.079 | 0.18181 | 0.009 | -5.933
-19.5 | -1.054 | 0.17153 | 0.008 | -6.143
-19 | -1.026 | 0.1633 | 0.008 | -6.284
-18.5 | -0.997 | 0.15561 | 0.008 | -6.409
-18 | -0.97 | 0.15195 | 0.007 | -6.383
-17.5 | -0.941 | 0.14907 | 0.007 | -6.312
-17 | -0.917 | 0.1331 | 0.007 | -6.891
-16.5 | -0.887 | 0.14649 | 0.006 | -6.053
-16 | -0.86 | 0.12328 | 0.006 | -6.974
-15.5 | -0.832 | 0.1199 | 0.005 | -6.936
-15 | -0.808 | 0.10627 | 0.005 | -7.605
-14.5 | -0.786 | 0.09425 | 0.005 | -8.342
-14 | -0.758 | 0.08905 | 0.005 | -8.509
-13.5 | -0.783 | 0.04979 | 0.006 | -15.721
-13 | -0.796 | 0.02794 | 0.006 | -28.493
-12.5 | -0.668 | 0.08583 | 0.004 | -7.787
-12 | -0.649 | 0.07223 | 0.004 | -8.983
-11.5 | -0.71 | 0.02248 | 0.005 | -31.609
-11 | -0.691 | 0.01779 | 0.004 | -38.855
-10.5 | -0.555 | 0.07263 | 0.002 | -7.64
-10 | -0.542 | 0.055 | 0.002 | -9.848
-9.5 | -0.594 | 0.01607 | 0.003 | -36.972
-9 | -0.573 | 0.01283 | 0.002 | -44.658
-8.5 | -0.451 | 0.05078 | 0.001 | -8.876
-8 | -0.757 | 0.0116 | 0.001 | -65.293
-7.5 | -0.819 | 0.01031 | 0.001 | -79.496
-7 | -0.809 | 0.00944 | 0 | -85.683
-6.5 | -0.775 | 0.00886 | -0.001 | -87.476
-6 | -0.728 | 0.00841 | -0.001 | -86.611
-5.5 | -0.673 | 0.00803 | -0.002 | -83.819
-5 | -0.612 | 0.00768 | -0.002 | -79.7
-4.5 | -0.549 | 0.00739 | -0.003 | -74.208
-4 | -0.483 | 0.00713 | -0.004 | -67.716
-3.5 | -0.416 | 0.00693 | -0.004 | -59.995
-3 | -0.348 | 0.00649 | -0.005 | -53.638
-2.5 | -0.279 | 0.00624 | -0.005 | -44.75
-2 | -0.21 | 0.00587 | -0.006 | -35.793
-1.5 | -0.141 | 0.00561 | -0.007 | -25.052
-1 | -0.071 | 0.00545 | -0.007 | -12.986
-0.5 | -0.001 | 0.00531 | -0.008 | -0.198
0 | 0.069 | 0.00528 | -0.009 | 13.03
0.5 | 0.138 | 0.00535 | -0.009 | 25.848
1 | 0.208 | 0.00551 | -0.01 | 37.764
1.5 | 0.278 | 0.00562 | -0.01 | 49.422
2 | 0.347 | 0.00582 | -0.011 | 59.615
2.5 | 0.417 | 0.00606 | -0.012 | 68.712
3 | 0.485 | 0.00644 | -0.012 | 75.342
3.5 | 0.554 | 0.00684 | -0.013 | 80.939
4 | 0.621 | 0.00714 | -0.014 | 86.945
4.5 | 0.687 | 0.00786 | -0.014 | 87.425
5 | 0.752 | 0.00823 | -0.015 | 91.28
5.5 | 0.814 | 0.00875 | -0.016 | 92.942
6 | 0.871 | 0.00924 | -0.016 | 94.263
6.5 | 0.918 | 0.00914 | -0.017 | 100.383
7 | 0.955 | 0.01035 | -0.017 | 92.243
7.5 | 0.978 | 0.01125 | -0.018 | 86.991
8 | 0.977 | 0.01242 | -0.018 | 78.68
8.5 | 0.918 | 0.01398 | -0.019 | 65.645
9 | 0.627 | 0.01639 | -0.019 | 38.248
9.5 | 0.552 | 0.06472 | -0.01 | 8.524
10 | 0.689 | 0.01776 | -0.02 | 38.828
10.5 | 0.71 | 0.02204 | -0.02 | 32.214
11 | 0.637 | 0.07354 | -0.012 | 8.662
11.5 | 0.778 | 0.02168 | -0.022 | 35.872
12 | 0.799 | 0.02633 | -0.022 | 30.334
12.5 | 0.787 | 0.04546 | -0.02 | 17.316
13 | 0.751 | 0.08791 | -0.015 | 8.541
13.5 | 0.867 | 0.03916 | -0.022 | 22.128
14 | 0.837 | 0.07339 | -0.019 | 11.399
14.5 | 0.884 | 0.0656 | -0.021 | 13.483
15 | 0.854 | 0.11142 | -0.015 | 7.667
15.5 | 0.883 | 0.1203 | -0.016 | 7.336
16 | 0.911 | 0.12486 | -0.017 | 7.3
16.5 | 0.94 | 0.12996 | -0.018 | 7.233
17 | 0.963 | 0.14286 | -0.017 | 6.738
17.5 | 0.99 | 0.14842 | -0.018 | 6.672
18 | 1.019 | 0.15657 | -0.019 | 6.506
18.5 | 1.048 | 0.15673 | -0.019 | 6.689
19 | 1.071 | 0.17826 | -0.019 | 6.009
19.5 | 1.099 | 0.18069 | -0.02 | 6.085
20 | 1.126 | 0.19329 | -0.02 | 5.827

## 136. Re 16M Mach 0.50 (2)
BIGFOIL.COM POLAR EXPORT
NACA63-114 a=0.0
NACA63-114 a=0.0 |  |  |  | Cl Max: | 1.3026 | at alpha= | 9 | deg
XFOIL ncrit=9 |  |  |  | L/D Max: | 123.011 | at alpha= | 7.5 | deg
Re: | 16000000 |  |  | Cd Min: | 0.11622 | at alpha= | -14 | deg
Mach: | 0.5 |  |  | Cl=0 at alpha= | -0.50786 | deg
|  |  |  | @ Cl=0.1, Cd= | 0.003938
|  |  |  | @ Cl=0.4, Cd= | 0.004736
|  |  |  | @ Cl=0.6, Cd= | 0.0060426
alpha (deg) | Cl | Cd | Cm | Cl/Cd
-14 | -0.8435 | 0.11622 | -0.0026 | -7.2578
-13.5 | -0.8579 | 0.10343 | -0.0113 | -8.2945
-13 | -0.872 | 0.09087 | -0.0193 | -9.5961
-12.5 | -0.8877 | 0.07754 | -0.0284 | -11.4483
-12 | -0.9105 | 0.06449 | -0.0379 | -14.1185
-11.5 | -0.9368 | 0.05294 | -0.0457 | -17.6955
-11 | -0.9685 | 0.04267 | -0.051 | -22.6974
-10.5 | -1.0031 | 0.03373 | -0.0534 | -29.7391
-10 | -1.0389 | 0.02616 | -0.052 | -39.7133
-9.5 | -1.0738 | 0.01997 | -0.0465 | -53.7707
-9 | -1.1107 | 0.01547 | -0.0352 | -71.797
-8.5 | -1.1087 | 0.01184 | -0.025 | -93.6402
-8 | -1.063 | 0.00966 | -0.0185 | -110.0414
-7.5 | -0.9945 | 0.00873 | -0.0147 | -113.9175
-7 | -0.9215 | 0.00817 | -0.0122 | -112.7907
-6.5 | -0.8481 | 0.00774 | -0.0103 | -109.5736
-6 | -0.775 | 0.00736 | -0.0089 | -105.2989
-5.5 | -0.7023 | 0.00703 | -0.0078 | -99.9004
-5 | -0.6301 | 0.00673 | -0.0071 | -93.6256
-4.5 | -0.5581 | 0.00648 | -0.0067 | -86.1265
-4 | -0.4866 | 0.00624 | -0.0065 | -77.9808
-3.5 | -0.4155 | 0.00602 | -0.0065 | -69.0199
-2.5 | -0.2755 | 0.00542 | -0.0069 | -50.8303
-2 | -0.206 | 0.0051 | -0.0072 | -40.3922
-1.5 | -0.1366 | 0.00481 | -0.0078 | -28.3992
-1 | -0.0689 | 0.00422 | -0.0083 | -16.327
-0.5 | 0.0011 | 0.00403 | -0.0091 | 0.27295
0 | 0.0717 | 0.00395 | -0.0098 | 18.1519
0.5 | 0.1422 | 0.00392 | -0.0106 | 36.2755
1 | 0.2127 | 0.00401 | -0.0114 | 53.0424
1.5 | 0.2831 | 0.00415 | -0.0121 | 68.2169
2 | 0.3532 | 0.00435 | -0.0127 | 81.1954
2.5 | 0.4211 | 0.00491 | -0.013 | 85.7637
3 | 0.4894 | 0.0054 | -0.0132 | 90.6296
3.5 | 0.5585 | 0.00579 | -0.0133 | 96.4594
4 | 0.6275 | 0.00621 | -0.0132 | 101.0467
4.5 | 0.6959 | 0.0067 | -0.0127 | 103.8657
5 | 0.7662 | 0.00703 | -0.0123 | 108.99
5.5 | 0.8368 | 0.00737 | -0.0115 | 113.5414
6 | 0.9077 | 0.00773 | -0.0105 | 117.4256
6.5 | 0.9783 | 0.00814 | -0.0091 | 120.1843
7 | 1.049 | 0.0086 | -0.0072 | 121.9767
7.5 | 1.1194 | 0.0091 | -0.0048 | 123.011
8 | 1.1886 | 0.00968 | -0.0018 | 122.7893
8.5 | 1.2535 | 0.01047 | 0.0023 | 119.723
9 | 1.3026 | 0.0118 | 0.009 | 110.3898
9.5 | 1.2916 | 0.01422 | 0.0216 | 90.8298
10 | 1.2684 | 0.01873 | 0.0305 | 67.7202
10.5 | 1.2388 | 0.02476 | 0.0364 | 50.0323
11 | 1.2079 | 0.03183 | 0.0395 | 37.9485
11.5 | 1.174 | 0.04026 | 0.0396 | 29.1605
12 | 1.142 | 0.04986 | 0.0369 | 22.9041
12.5 | 1.1047 | 0.06129 | 0.0314 | 18.0241
13 | 1.0714 | 0.07331 | 0.0245 | 14.6147

## 137. Re 18M Mach 0.00 (1)
BIGFOIL.COM POLAR EXPORT
NACA63-114 a=0.0
NACA63-114 a=0.0 |  |  |  | Cl Max: | 1.218 | at alpha= | 13 | deg
JavaFoil+Calcfoil stall+Eppler ext transition |  |  |  | L/D Max: | 111.594 | at alpha= | 8.5 | deg
Re: | 18000000 |  |  | Cd Min: | 0.00523 | at alpha= | -0.5 | deg
Mach: | 0 |  |  | Cl=0 at alpha= | -0.4918 | deg
|  |  |  | @ Cl=0.1, Cd= | 0.0052367
|  |  |  | @ Cl=0.4, Cd= | 0.005886
|  |  |  | @ Cl=0.6, Cd= | 0.0066552
alpha (deg) | Cl | Cd | Cm | Cl/Cd
-18.5 | -0.912 | 0.06841 | 0.009 | -13.331
-18 | -0.922 | 0.07776 | 0.008 | -11.854
-17.5 | -0.975 | 0.05564 | 0.009 | -17.517
-17 | -1.017 | 0.04218 | 0.009 | -24.115
-16.5 | -1.05 | 0.03367 | 0.008 | -31.197
-16 | -1.081 | 0.02714 | 0.008 | -39.815
-15.5 | -1.102 | 0.02335 | 0.008 | -47.205
-15 | -1.12 | 0.02065 | 0.007 | -54.232
-14.5 | -1.126 | 0.01888 | 0.007 | -59.655
-14 | -1.132 | 0.01678 | 0.007 | -67.465
-13.5 | -1.133 | 0.01524 | 0.006 | -74.323
-13 | -1.131 | 0.01363 | 0.006 | -83.024
-12.5 | -1.124 | 0.01266 | 0.005 | -88.716
-12 | -1.111 | 0.01194 | 0.005 | -93.016
-11.5 | -1.096 | 0.01111 | 0.005 | -98.676
-11 | -1.079 | 0.01062 | 0.004 | -101.612
-10.5 | -1.05 | 0.01007 | 0.004 | -104.291
-10 | -1.018 | 0.00954 | 0.003 | -106.631
-9.5 | -0.982 | 0.00913 | 0.003 | -107.482
-9 | -0.942 | 0.00878 | 0.002 | -107.279
-8.5 | -0.899 | 0.00845 | 0.002 | -106.485
-8 | -0.854 | 0.00809 | 0.001 | -105.549
-7.5 | -0.806 | 0.00784 | 0.001 | -102.798
-7 | -0.756 | 0.00759 | 0 | -99.544
-6.5 | -0.704 | 0.00738 | -0.001 | -95.301
-6 | -0.65 | 0.00719 | -0.001 | -90.355
-5.5 | -0.594 | 0.00696 | -0.002 | -85.352
-5 | -0.537 | 0.0068 | -0.002 | -78.967
-4.5 | -0.479 | 0.00666 | -0.003 | -72
-4 | -0.421 | 0.00651 | -0.003 | -64.622
-3.5 | -0.362 | 0.00637 | -0.004 | -56.725
-3 | -0.302 | 0.00602 | -0.004 | -50.148
-2.5 | -0.242 | 0.00583 | -0.005 | -41.557
-2 | -0.182 | 0.00561 | -0.005 | -32.471
-1.5 | -0.122 | 0.00543 | -0.006 | -22.44
-1 | -0.061 | 0.00529 | -0.006 | -11.604
-0.5 | -0.001 | 0.00523 | -0.007 | -0.174
0 | 0.06 | 0.00523 | -0.007 | 11.404
0.5 | 0.12 | 0.00524 | -0.008 | 22.887
1 | 0.18 | 0.00534 | -0.009 | 33.799
1.5 | 0.241 | 0.00539 | -0.009 | 44.672
2 | 0.301 | 0.00556 | -0.01 | 54.149
2.5 | 0.361 | 0.00573 | -0.01 | 63.051
3 | 0.421 | 0.00597 | -0.011 | 70.527
3.5 | 0.481 | 0.00617 | -0.011 | 77.857
4 | 0.54 | 0.00642 | -0.012 | 84.136
4.5 | 0.598 | 0.00664 | -0.012 | 90.175
5 | 0.656 | 0.00708 | -0.013 | 92.682
5.5 | 0.714 | 0.00732 | -0.013 | 97.487
6 | 0.769 | 0.00754 | -0.014 | 102.028
6.5 | 0.823 | 0.00783 | -0.015 | 105.159
7 | 0.876 | 0.0081 | -0.015 | 108.174
7.5 | 0.927 | 0.00836 | -0.016 | 110.828
8 | 0.976 | 0.00874 | -0.016 | 111.579
8.5 | 1.022 | 0.00916 | -0.017 | 111.594
9 | 1.066 | 0.00959 | -0.017 | 111.109
9.5 | 1.106 | 0.01009 | -0.018 | 109.612
10 | 1.134 | 0.01041 | -0.018 | 108.933
10.5 | 1.16 | 0.01088 | -0.019 | 106.634
11 | 1.181 | 0.01156 | -0.019 | 102.13
11.5 | 1.197 | 0.01226 | -0.019 | 97.646
12 | 1.209 | 0.01306 | -0.02 | 92.543
12.5 | 1.216 | 0.01384 | -0.02 | 87.849
13 | 1.218 | 0.01501 | -0.021 | 81.108
13.5 | 1.214 | 0.01642 | -0.021 | 73.927
14 | 1.206 | 0.01801 | -0.021 | 66.953
14.5 | 1.193 | 0.02002 | -0.022 | 59.582
15 | 1.176 | 0.02227 | -0.022 | 52.791
15.5 | 1.155 | 0.02486 | -0.022 | 46.474
16 | 1.131 | 0.0283 | -0.022 | 39.955
16.5 | 1.104 | 0.03179 | -0.023 | 34.735
17 | 1.07 | 0.03831 | -0.023 | 27.926
17.5 | 1.037 | 0.04474 | -0.023 | 23.168
18 | 0.996 | 0.05572 | -0.023 | 17.875

## 138. Re 18M Mach 0.00 (2)
BIGFOIL.COM POLAR EXPORT
NACA63-114 a=0.0
NACA63-114 a=0.0 |  |  |  | Cl Max: | 1.8051 | at alpha= | 20 | deg
XFOIL ncrit=9 |  |  |  | L/D Max: | 132.766 | at alpha= | 10.5 | deg
Re: | 18000000 |  |  | Cd Min: | 0.03729 | at alpha= | 20 | deg
Mach: | 0 |  |  | Cl=0 at alpha= | -0.50259 | deg
|  |  |  | @ Cl=0.1, Cd= | 0.003996
|  |  |  | @ Cl=0.4, Cd= | 0.0050736
|  |  |  | @ Cl=0.6, Cd= | 0.006005
alpha (deg) | Cl | Cd | Cm | Cl/Cd
-20 | -1.8072 | 0.02915 | -0.0322 | -61.9966
-19.5 | -1.7942 | 0.02624 | -0.031 | -68.3765
-19 | -1.7787 | 0.02371 | -0.0294 | -75.019
-18.5 | -1.7598 | 0.02161 | -0.0275 | -81.4345
-18 | -1.7424 | 0.0196 | -0.0249 | -88.898
-17.5 | -1.7278 | 0.01769 | -0.0216 | -97.671
-17 | -1.7072 | 0.01635 | -0.0181 | -104.4159
-16.5 | -1.6928 | 0.01517 | -0.0129 | -111.5887
-16 | -1.6724 | 0.01455 | -0.0076 | -114.9416
-15.5 | -1.6345 | 0.01387 | -0.0054 | -117.8443
-15 | -1.5922 | 0.01325 | -0.0039 | -120.166
-14.5 | -1.5473 | 0.01267 | -0.0027 | -122.1231
-14 | -1.5001 | 0.01215 | -0.0018 | -123.465
-13.5 | -1.4517 | 0.01164 | -0.0011 | -124.7165
-13 | -1.402 | 0.01117 | -0.0005 | -125.5148
-12.5 | -1.352 | 0.01065 | 0 | -126.9484
-12 | -1.3009 | 0.01017 | 0.0004 | -127.9154
-11.5 | -1.2492 | 0.00969 | 0.0007 | -128.9164
-11 | -1.1963 | 0.00926 | 0.0008 | -129.1901
-10.5 | -1.1425 | 0.0089 | 0.0009 | -128.3708
-10 | -1.0879 | 0.00858 | 0.0008 | -126.7949
-9.5 | -1.0329 | 0.00827 | 0.0007 | -124.8972
-9 | -0.9778 | 0.00793 | 0.0005 | -123.3039
-8.5 | -0.9223 | 0.00761 | 0.0003 | -121.1958
-8 | -0.866 | 0.00735 | 0.0001 | -117.8231
-7.5 | -0.8095 | 0.00711 | -0.0003 | -113.8537
-7 | -0.7528 | 0.00685 | -0.0006 | -109.8978
-6.5 | -0.6956 | 0.00664 | -0.001 | -104.759
-6 | -0.6383 | 0.00642 | -0.0014 | -99.4237
-5.5 | -0.5806 | 0.00625 | -0.0019 | -92.896
-5 | -0.5228 | 0.00606 | -0.0024 | -86.2706
-4.5 | -0.4647 | 0.00589 | -0.0029 | -78.8964
-4 | -0.4066 | 0.00572 | -0.0034 | -71.0839
-3.5 | -0.3484 | 0.00555 | -0.004 | -62.7748
-3 | -0.2905 | 0.00531 | -0.0045 | -54.7081
-2.5 | -0.2322 | 0.00511 | -0.0051 | -45.4403
-2 | -0.174 | 0.0049 | -0.0057 | -35.5102
-1.5 | -0.1156 | 0.0047 | -0.0063 | -24.5957
-1 | -0.0576 | 0.00438 | -0.0069 | -13.1507
-0.5 | 0.0003 | 0.00403 | -0.0076 | 0.074442
0 | 0.0591 | 0.00401 | -0.0083 | 14.7382
0.5 | 0.1177 | 0.00399 | -0.009 | 29.4987
1 | 0.1764 | 0.00404 | -0.0097 | 43.6634
1.5 | 0.2351 | 0.00416 | -0.0104 | 56.5144
2 | 0.2933 | 0.0044 | -0.011 | 66.6591
2.5 | 0.3503 | 0.00485 | -0.0116 | 72.2268
3 | 0.4081 | 0.00511 | -0.0122 | 79.863
3.5 | 0.4659 | 0.00536 | -0.0127 | 86.9216
4 | 0.5235 | 0.00562 | -0.0132 | 93.1495
4.5 | 0.5807 | 0.0059 | -0.0137 | 98.4237
5 | 0.6377 | 0.00621 | -0.0141 | 102.6892
5.5 | 0.6949 | 0.00645 | -0.0145 | 107.7364
6 | 0.7519 | 0.00667 | -0.015 | 112.7286
6.5 | 0.8087 | 0.00691 | -0.0154 | 117.0333
7 | 0.8653 | 0.00714 | -0.0157 | 121.1905
7.5 | 0.9214 | 0.00742 | -0.016 | 124.1779
8 | 0.9772 | 0.00769 | -0.0163 | 127.0741
8.5 | 1.0323 | 0.00801 | -0.0165 | 128.8764
9 | 1.0873 | 0.00831 | -0.0167 | 130.8424
9.5 | 1.1414 | 0.00866 | -0.0167 | 131.8014
10 | 1.1948 | 0.00905 | -0.0167 | 132.0221
10.5 | 1.248 | 0.0094 | -0.0166 | 132.766
11 | 1.3002 | 0.00981 | -0.0165 | 132.5382
11.5 | 1.3507 | 0.0103 | -0.016 | 131.1359
12 | 1.4006 | 0.01078 | -0.0155 | 129.9258
12.5 | 1.4498 | 0.01124 | -0.015 | 128.9858
13 | 1.4974 | 0.01175 | -0.0142 | 127.4383
13.5 | 1.5427 | 0.01231 | -0.013 | 125.3209
14 | 1.584 | 0.01297 | -0.0113 | 122.128
14.5 | 1.6199 | 0.01352 | -0.0086 | 119.8151
15 | 1.6437 | 0.01429 | -0.0039 | 115.0245
15.5 | 1.6633 | 0.01524 | 0.0008 | 109.1404
16 | 1.6859 | 0.01643 | 0.0043 | 102.6111
16.5 | 1.7074 | 0.01791 | 0.0074 | 95.3322
17 | 1.7292 | 0.01957 | 0.0099 | 88.3597
17.5 | 1.7481 | 0.02157 | 0.0122 | 81.0431
18 | 1.7642 | 0.02395 | 0.0143 | 73.6618
18.5 | 1.7753 | 0.02689 | 0.0161 | 66.0208
19 | 1.7865 | 0.03003 | 0.0174 | 59.4905
19.5 | 1.7969 | 0.03342 | 0.0182 | 53.7672
20 | 1.8051 | 0.03729 | 0.0186 | 48.4071

## 139. Re 18M Mach 0.10 (1)
BIGFOIL.COM POLAR EXPORT
NACA63-114 a=0.0
NACA63-114 a=0.0 |  |  |  | Cl Max: | 1.206 | at alpha= | 12.5 | deg
JavaFoil+Calcfoil stall+Eppler ext transition |  |  |  | L/D Max: | 114.714 | at alpha= | 9.5 | deg
Re: | 18000000 |  |  | Cd Min: | 0.00522 | at alpha= | 0 | deg
Mach: | 0.1 |  |  | Cl=0 at alpha= | -0.4918 | deg
|  |  |  | @ Cl=0.1, Cd= | 0.0052331
|  |  |  | @ Cl=0.4, Cd= | 0.005878
|  |  |  | @ Cl=0.6, Cd= | 0.0066363
alpha (deg) | Cl | Cd | Cm | Cl/Cd
-18 | -0.864 | 0.08748 | 0.008 | -9.882
-17.5 | -0.907 | 0.07297 | 0.008 | -12.429
-17 | -0.962 | 0.05121 | 0.008 | -18.778
-16.5 | -1.003 | 0.03888 | 0.008 | -25.807
-16 | -1.041 | 0.02991 | 0.008 | -34.817
-15.5 | -1.066 | 0.02613 | 0.008 | -40.79
-15 | -1.091 | 0.02205 | 0.007 | -49.471
-14.5 | -1.102 | 0.01988 | 0.007 | -55.434
-14 | -1.111 | 0.01756 | 0.007 | -63.266
-13.5 | -1.116 | 0.01582 | 0.006 | -70.519
-13 | -1.118 | 0.01402 | 0.006 | -79.747
-12.5 | -1.113 | 0.01299 | 0.005 | -85.692
-12 | -1.103 | 0.01219 | 0.005 | -90.46
-11.5 | -1.089 | 0.01139 | 0.005 | -95.63
-11 | -1.077 | 0.0108 | 0.004 | -99.733
-10.5 | -1.049 | 0.01015 | 0.004 | -103.408
-10 | -1.018 | 0.00968 | 0.003 | -105.09
-9.5 | -0.983 | 0.00923 | 0.003 | -106.411
-9 | -0.944 | 0.00888 | 0.002 | -106.224
-8.5 | -0.902 | 0.00848 | 0.002 | -106.32
-8 | -0.857 | 0.00814 | 0.001 | -105.273
-7.5 | -0.809 | 0.00791 | 0.001 | -102.288
-7 | -0.759 | 0.00766 | 0 | -99.118
-6.5 | -0.707 | 0.00744 | -0.001 | -94.96
-6 | -0.653 | 0.0072 | -0.001 | -90.589
-5.5 | -0.597 | 0.00702 | -0.002 | -85.106
-5 | -0.54 | 0.00681 | -0.002 | -79.253
-4.5 | -0.482 | 0.00666 | -0.003 | -72.273
-4 | -0.423 | 0.00652 | -0.003 | -64.831
-3.5 | -0.363 | 0.00638 | -0.004 | -56.971
-3 | -0.304 | 0.00603 | -0.004 | -50.347
-2.5 | -0.243 | 0.00586 | -0.005 | -41.549
-2 | -0.183 | 0.00564 | -0.005 | -32.452
-1.5 | -0.122 | 0.00542 | -0.006 | -22.556
-1 | -0.062 | 0.0053 | -0.006 | -11.632
-0.5 | -0.001 | 0.00528 | -0.007 | -0.173
0 | 0.06 | 0.00522 | -0.008 | 11.471
0.5 | 0.121 | 0.00524 | -0.008 | 23.006
1 | 0.181 | 0.00534 | -0.009 | 33.965
1.5 | 0.242 | 0.00542 | -0.009 | 44.597
2 | 0.302 | 0.00556 | -0.01 | 54.422
2.5 | 0.363 | 0.00573 | -0.01 | 63.352
3 | 0.423 | 0.00597 | -0.011 | 70.871
3.5 | 0.483 | 0.00623 | -0.011 | 77.593
4 | 0.542 | 0.00642 | -0.012 | 84.457
4.5 | 0.601 | 0.00664 | -0.012 | 90.598
5 | 0.66 | 0.00714 | -0.013 | 92.422
5.5 | 0.717 | 0.00737 | -0.013 | 97.255
6 | 0.773 | 0.00761 | -0.014 | 101.577
6.5 | 0.827 | 0.00784 | -0.015 | 105.441
7 | 0.88 | 0.00818 | -0.015 | 107.524
7.5 | 0.931 | 0.00844 | -0.016 | 110.244
8 | 0.979 | 0.00883 | -0.016 | 110.889
8.5 | 1.025 | 0.00924 | -0.017 | 110.91
9 | 1.069 | 0.0097 | -0.017 | 110.125
9.5 | 1.106 | 0.00964 | -0.018 | 114.714
10 | 1.134 | 0.01053 | -0.018 | 107.703
10.5 | 1.158 | 0.01112 | -0.019 | 104.1
11 | 1.178 | 0.01173 | -0.019 | 100.401
11.5 | 1.192 | 0.01242 | -0.019 | 95.975
12 | 1.202 | 0.01325 | -0.02 | 90.682
12.5 | 1.206 | 0.01426 | -0.02 | 84.519
13 | 1.204 | 0.01539 | -0.021 | 78.245
13.5 | 1.196 | 0.01702 | -0.021 | 70.285
14 | 1.184 | 0.01886 | -0.021 | 62.797
14.5 | 1.168 | 0.02083 | -0.022 | 56.061
15 | 1.145 | 0.02366 | -0.022 | 48.405
15.5 | 1.121 | 0.02631 | -0.022 | 42.613
16 | 1.091 | 0.03034 | -0.022 | 35.949
16.5 | 1.057 | 0.03566 | -0.023 | 29.624
17 | 1.018 | 0.04301 | -0.023 | 23.664
17.5 | 0.978 | 0.05181 | -0.022 | 18.868

## 140. Re 18M Mach 0.10 (2)
BIGFOIL.COM POLAR EXPORT
NACA63-114 a=0.0
NACA63-114 a=0.0 |  |  |  | Cl Max: | 1.7965 | at alpha= | 20 | deg
XFOIL ncrit=9 |  |  |  | L/D Max: | 132.347 | at alpha= | 10.5 | deg
Re: | 18000000 |  |  | Cd Min: | 0.04075 | at alpha= | 20 | deg
Mach: | 0.1 |  |  | Cl=0 at alpha= | -0.50257 | deg
|  |  |  | @ Cl=0.1, Cd= | 0.0039894
|  |  |  | @ Cl=0.4, Cd= | 0.0050704
|  |  |  | @ Cl=0.6, Cd= | 0.0060115
alpha (deg) | Cl | Cd | Cm | Cl/Cd
-20 | -1.8013 | 0.03201 | -0.0358 | -56.273
-19.5 | -1.7908 | 0.02862 | -0.0348 | -62.5716
-19 | -1.7773 | 0.02568 | -0.0334 | -69.2095
-18 | -1.7399 | 0.02114 | -0.0295 | -82.3037
-16 | -1.6746 | 0.01506 | -0.0125 | -111.1952
-15.5 | -1.645 | 0.01429 | -0.0086 | -115.1155
-15 | -1.604 | 0.01359 | -0.0066 | -118.028
-14.5 | -1.5596 | 0.01296 | -0.005 | -120.3395
-14 | -1.5124 | 0.0124 | -0.0038 | -121.9677
-13.5 | -1.4637 | 0.01186 | -0.0029 | -123.4148
-13 | -1.4137 | 0.01136 | -0.0021 | -124.4454
-12.5 | -1.363 | 0.01084 | -0.0014 | -125.738
-12 | -1.3113 | 0.01034 | -0.0009 | -126.8182
-11.5 | -1.2591 | 0.00984 | -0.0004 | -127.9573
-11 | -1.2059 | 0.00938 | -0.0001 | -128.5608
-10.5 | -1.1516 | 0.00899 | 0.0001 | -128.0979
-10 | -1.0965 | 0.00865 | 0.0001 | -126.763
-9.5 | -1.0408 | 0.00834 | 0.0001 | -124.7962
-9 | -0.9851 | 0.008 | 0 | -123.1375
-8.5 | -0.9291 | 0.00766 | -0.0001 | -121.2924
-8 | -0.8723 | 0.00739 | -0.0003 | -118.0379
-7.5 | -0.8152 | 0.00715 | -0.0006 | -114.014
-7 | -0.758 | 0.00688 | -0.0009 | -110.1744
-6.5 | -0.7003 | 0.00667 | -0.0012 | -104.9925
-6 | -0.6426 | 0.00644 | -0.0016 | -99.7826
-5.5 | -0.5844 | 0.00627 | -0.002 | -93.2057
-5 | -0.5262 | 0.00607 | -0.0025 | -86.6886
-4.5 | -0.4677 | 0.0059 | -0.003 | -79.2712
-4 | -0.4092 | 0.00574 | -0.0035 | -71.2892
-3.5 | -0.3506 | 0.00556 | -0.004 | -63.0576
-3 | -0.2922 | 0.00532 | -0.0046 | -54.9248
-2.5 | -0.2336 | 0.00512 | -0.0051 | -45.625
-1.5 | -0.1163 | 0.0047 | -0.0063 | -24.7447
-1 | -0.058 | 0.00438 | -0.007 | -13.242
-0.5 | 0.0003 | 0.00402 | -0.0077 | 0.074627
0 | 0.0595 | 0.00401 | -0.0084 | 14.8379
0.5 | 0.1185 | 0.00398 | -0.0091 | 29.7739
1 | 0.1775 | 0.00404 | -0.0098 | 43.9356
1.5 | 0.2366 | 0.00416 | -0.0104 | 56.875
2 | 0.2951 | 0.0044 | -0.0111 | 67.0682
2.5 | 0.3525 | 0.00485 | -0.0116 | 72.6804
3 | 0.4107 | 0.00512 | -0.0122 | 80.2148
3.5 | 0.4688 | 0.00537 | -0.0127 | 87.2998
4 | 0.5268 | 0.00563 | -0.0132 | 93.5702
4.5 | 0.5844 | 0.00593 | -0.0137 | 98.5497
5 | 0.6418 | 0.00623 | -0.0141 | 103.0177
5.5 | 0.6994 | 0.00647 | -0.0145 | 108.0989
6 | 0.7569 | 0.0067 | -0.0149 | 112.9701
6.5 | 0.8141 | 0.00694 | -0.0153 | 117.3055
7 | 0.8712 | 0.00717 | -0.0156 | 121.5063
7.5 | 0.9277 | 0.00746 | -0.0158 | 124.3566
8 | 0.9841 | 0.00774 | -0.0161 | 127.1447
8.5 | 1.0396 | 0.00807 | -0.0162 | 128.8228
9 | 1.0951 | 0.00837 | -0.0163 | 130.8363
9.5 | 1.1496 | 0.00875 | -0.0162 | 131.3829
10 | 1.2036 | 0.00913 | -0.0161 | 131.8291
10.5 | 1.2573 | 0.0095 | -0.0159 | 132.3474
11 | 1.3097 | 0.00994 | -0.0156 | 131.7606
11.5 | 1.3606 | 0.01045 | -0.015 | 130.201
12 | 1.411 | 0.01093 | -0.0144 | 129.0942
12.5 | 1.4605 | 0.01141 | -0.0136 | 128.0018
13 | 1.5078 | 0.01196 | -0.0125 | 126.0702
13.5 | 1.5522 | 0.0126 | -0.011 | 123.1905
14 | 1.5922 | 0.01331 | -0.0089 | 119.6243
14.5 | 1.6246 | 0.01389 | -0.0053 | 116.9618
15 | 1.6417 | 0.01473 | 0.0006 | 111.4528
15.5 | 1.6642 | 0.01585 | 0.0046 | 104.9968
16 | 1.6869 | 0.01723 | 0.0079 | 97.9048
16.5 | 1.7059 | 0.01905 | 0.0111 | 89.5486
17 | 1.7269 | 0.02095 | 0.0135 | 82.4296
17.5 | 1.7439 | 0.0233 | 0.0158 | 74.8455
18 | 1.7585 | 0.02601 | 0.0177 | 67.6086
18.5 | 1.7691 | 0.02923 | 0.0193 | 60.5234
19 | 1.7802 | 0.0326 | 0.0203 | 54.6074
19.5 | 1.7899 | 0.0364 | 0.0209 | 49.1731
20 | 1.7965 | 0.04075 | 0.0209 | 44.0859

## 141. Re 18M Mach 0.25 (1)
BIGFOIL.COM POLAR EXPORT
NACA63-114 a=0.0
NACA63-114 a=0.0 |  |  |  | Cl Max: | 1.148 | at alpha= | 11 | deg
JavaFoil+Calcfoil stall+Eppler ext transition |  |  |  | L/D Max: | 114.21 | at alpha= | 9 | deg
Re: | 18000000 |  |  | Cd Min: | 0.00521 | at alpha= | 0 | deg
Mach: | 0.25 |  |  | Cl=0 at alpha= | -0.49206 | deg
|  |  |  | @ Cl=0.1, Cd= | 0.005259
|  |  |  | @ Cl=0.4, Cd= | 0.0059115
|  |  |  | @ Cl=0.6, Cd= | 0.0069112
alpha (deg) | Cl | Cd | Cm | Cl/Cd
-16.5 | -0.609 | 0.11614 | 0.006 | -5.247
-16 | -0.663 | 0.10958 | 0.005 | -6.052
-15.5 | -0.72 | 0.09482 | 0.006 | -7.598
-15 | -0.778 | 0.07865 | 0.006 | -9.897
-14.5 | -0.862 | 0.04422 | 0.007 | -19.488
-14 | -0.927 | 0.02767 | 0.007 | -33.506
-13.5 | -0.968 | 0.02177 | 0.006 | -44.461
-13 | -1.001 | 0.01754 | 0.006 | -57.067
-12.5 | -1.018 | 0.01604 | 0.005 | -63.447
-12 | -1.031 | 0.01414 | 0.005 | -72.936
-11.5 | -1.036 | 0.01283 | 0.005 | -80.772
-11 | -1.033 | 0.0119 | 0.004 | -86.785
-10.5 | -1.023 | 0.01111 | 0.004 | -92.123
-10 | -1.01 | 0.01037 | 0.003 | -97.336
-9.5 | -0.982 | 0.00984 | 0.003 | -99.851
-9 | -0.949 | 0.00929 | 0.002 | -102.166
-8.5 | -0.912 | 0.00885 | 0.002 | -103.041
-8 | -0.87 | 0.00844 | 0.001 | -103.061
-7.5 | -0.824 | 0.00814 | 0.001 | -101.159
-7 | -0.775 | 0.00786 | 0 | -98.52
-6.5 | -0.723 | 0.00763 | -0.001 | -94.736
-6 | -0.668 | 0.00738 | -0.001 | -90.524
-5.5 | -0.612 | 0.00713 | -0.002 | -85.904
-5 | -0.554 | 0.00695 | -0.002 | -79.605
-4.5 | -0.494 | 0.00679 | -0.003 | -72.779
-4 | -0.434 | 0.0066 | -0.003 | -65.765
-3.5 | -0.373 | 0.00647 | -0.004 | -57.711
-3 | -0.312 | 0.00611 | -0.004 | -51.038
-2.5 | -0.25 | 0.00594 | -0.005 | -42.097
-2 | -0.188 | 0.00567 | -0.005 | -33.147
-1.5 | -0.126 | 0.00548 | -0.006 | -22.958
-1 | -0.063 | 0.00533 | -0.007 | -11.878
-0.5 | -0.001 | 0.00528 | -0.007 | -0.178
0 | 0.062 | 0.00521 | -0.008 | 11.806
0.5 | 0.124 | 0.00529 | -0.008 | 23.423
1 | 0.186 | 0.00535 | -0.009 | 34.807
1.5 | 0.249 | 0.00548 | -0.009 | 45.388
2 | 0.311 | 0.00561 | -0.01 | 55.355
2.5 | 0.373 | 0.00582 | -0.011 | 64.061
3 | 0.435 | 0.00603 | -0.011 | 72.118
3.5 | 0.496 | 0.0063 | -0.012 | 78.804
4 | 0.557 | 0.00656 | -0.012 | 84.945
4.5 | 0.617 | 0.00705 | -0.013 | 87.601
5 | 0.677 | 0.00729 | -0.013 | 92.913
5.5 | 0.735 | 0.00753 | -0.014 | 97.625
6 | 0.792 | 0.00782 | -0.014 | 101.295
6.5 | 0.847 | 0.00811 | -0.015 | 104.435
7 | 0.9 | 0.00845 | -0.016 | 106.462
7.5 | 0.95 | 0.00884 | -0.016 | 107.473
8 | 0.997 | 0.00927 | -0.017 | 107.587
8.5 | 1.041 | 0.00977 | -0.017 | 106.523
9 | 1.076 | 0.00943 | -0.018 | 114.21
9.5 | 1.106 | 0.01066 | -0.018 | 103.727
10 | 1.127 | 0.01133 | -0.019 | 99.442
10.5 | 1.141 | 0.01206 | -0.019 | 94.656
11 | 1.148 | 0.01297 | -0.019 | 88.466
11.5 | 1.146 | 0.01397 | -0.02 | 82.066
12 | 1.137 | 0.0151 | -0.02 | 75.298
12.5 | 1.117 | 0.0167 | -0.021 | 66.872
13 | 1.089 | 0.01864 | -0.021 | 58.422
13.5 | 1.049 | 0.02195 | -0.021 | 47.772
14 | 0.999 | 0.02643 | -0.021 | 37.8
14.5 | 0.939 | 0.03333 | -0.021 | 28.176
15 | 0.865 | 0.04618 | -0.021 | 18.741
15.5 | 0.772 | 0.07452 | -0.019 | 10.358
16 | 0.691 | 0.10124 | -0.017 | 6.822

## 142. Re 18M Mach 0.25 (2)
BIGFOIL.COM POLAR EXPORT
NACA63-114 a=0.0
NACA63-114 a=0.0 |  |  |  | Cl Max: | 1.7322 | at alpha= | 19 | deg
XFOIL ncrit=9 |  |  |  | L/D Max: | 130.323 | at alpha= | 10 | deg
Re: | 18000000 |  |  | Cd Min: | 0.06709 | at alpha= | 20 | deg
Mach: | 0.25 |  |  | Cl=0 at alpha= | -0.50415 | deg
|  |  |  | @ Cl=0.1, Cd= | 0.0039649
|  |  |  | @ Cl=0.4, Cd= | 0.0050416
|  |  |  | @ Cl=0.6, Cd= | 0.0060218
alpha (deg) | Cl | Cd | Cm | Cl/Cd
-20 | -1.7005 | 0.0584 | -0.0448 | -29.1182
-19.5 | -1.7161 | 0.05002 | -0.048 | -34.3083
-19 | -1.7236 | 0.04309 | -0.0496 | -40
-18.5 | -1.7159 | 0.03805 | -0.0499 | -45.0959
-18 | -1.7125 | 0.03309 | -0.0493 | -51.7528
-17.5 | -1.7082 | 0.02864 | -0.0479 | -59.6439
-17 | -1.6936 | 0.02527 | -0.0458 | -67.0202
-16.5 | -1.6803 | 0.02213 | -0.0429 | -75.9286
-16 | -1.662 | 0.01963 | -0.0394 | -84.6663
-15.5 | -1.6437 | 0.01771 | -0.0348 | -92.812
-15 | -1.6236 | 0.01621 | -0.0296 | -100.1604
-14.5 | -1.6073 | 0.01504 | -0.0227 | -106.8684
-14 | -1.5727 | 0.01415 | -0.0179 | -111.1449
-13.5 | -1.5268 | 0.01332 | -0.0149 | -114.6246
-13 | -1.4768 | 0.01258 | -0.0124 | -117.3927
-12.5 | -1.4244 | 0.0119 | -0.0104 | -119.6975
-12 | -1.3697 | 0.01133 | -0.0088 | -120.8914
-11.5 | -1.3147 | 0.01072 | -0.0073 | -122.6399
-11 | -1.2589 | 0.01012 | -0.006 | -124.3972
-10.5 | -1.202 | 0.00958 | -0.0049 | -125.4697
-10 | -1.1441 | 0.00911 | -0.0041 | -125.5873
-9.5 | -1.0855 | 0.00871 | -0.0035 | -124.6269
-9 | -1.0262 | 0.00836 | -0.0031 | -122.7512
-8.5 | -0.9667 | 0.008 | -0.0027 | -120.8375
-8 | -0.9073 | 0.00764 | -0.0024 | -118.7565
-7.5 | -0.8473 | 0.00735 | -0.0024 | -115.2789
-7 | -0.7871 | 0.00709 | -0.0024 | -111.0155
-6.5 | -0.7269 | 0.00681 | -0.0024 | -106.7401
-6 | -0.6663 | 0.00658 | -0.0026 | -101.2614
-5.5 | -0.6058 | 0.00636 | -0.0028 | -95.2516
-5 | -0.545 | 0.00617 | -0.0032 | -88.3306
-4.5 | -0.4841 | 0.00599 | -0.0035 | -80.818
-4 | -0.4233 | 0.00581 | -0.004 | -72.8571
-3.5 | -0.3624 | 0.00563 | -0.0044 | -64.3694
-3 | -0.3019 | 0.00539 | -0.0049 | -56.0111
-2.5 | -0.2414 | 0.00515 | -0.0054 | -46.8738
-2 | -0.1807 | 0.00493 | -0.006 | -36.6531
-1.5 | -0.12 | 0.00471 | -0.0066 | -25.4777
-1 | -0.0598 | 0.00435 | -0.0072 | -13.7471
-0.5 | 0.0005 | 0.00402 | -0.0079 | 0.12438
0 | 0.0617 | 0.00399 | -0.0086 | 15.4637
0.5 | 0.1228 | 0.00395 | -0.0093 | 31.0886
1 | 0.1837 | 0.00404 | -0.0101 | 45.4703
1.5 | 0.2449 | 0.00416 | -0.0107 | 58.8702
2 | 0.3056 | 0.00438 | -0.0114 | 69.7717
2.5 | 0.3648 | 0.00486 | -0.0119 | 75.0617
3 | 0.4249 | 0.00517 | -0.0124 | 82.1857
3.5 | 0.4851 | 0.00542 | -0.0129 | 89.5018
4 | 0.5452 | 0.0057 | -0.0133 | 95.6491
4.5 | 0.6048 | 0.00605 | -0.0137 | 99.9669
5 | 0.6646 | 0.00635 | -0.014 | 104.6614
5.5 | 0.7246 | 0.0066 | -0.0142 | 109.7879
6 | 0.7845 | 0.00684 | -0.0145 | 114.693
6.5 | 0.8442 | 0.00711 | -0.0146 | 118.7342
7 | 0.9037 | 0.00739 | -0.0146 | 122.2869
7.5 | 0.9631 | 0.00769 | -0.0146 | 125.2406
8 | 1.0217 | 0.00804 | -0.0144 | 127.0771
8.5 | 1.0804 | 0.00837 | -0.0142 | 129.08
9 | 1.1382 | 0.00877 | -0.0137 | 129.7834
9.5 | 1.1955 | 0.00919 | -0.0131 | 130.0871
10 | 1.2524 | 0.00961 | -0.0124 | 130.3226
10.5 | 1.3075 | 0.01015 | -0.0113 | 128.8177
11 | 1.3616 | 0.01071 | -0.0101 | 127.1335
11.5 | 1.4151 | 0.01125 | -0.0086 | 125.7867
12 | 1.466 | 0.01187 | -0.0068 | 123.5046
12.5 | 1.5123 | 0.01264 | -0.0042 | 119.644
13 | 1.5547 | 0.01345 | -0.001 | 115.5911
13.5 | 1.5776 | 0.01424 | 0.0054 | 110.7865
14 | 1.5977 | 0.01522 | 0.0113 | 104.9737
14.5 | 1.6233 | 0.0167 | 0.0155 | 97.2036
15 | 1.6436 | 0.01874 | 0.0194 | 87.7054
15.5 | 1.6649 | 0.02102 | 0.0227 | 79.2055
16 | 1.6815 | 0.02383 | 0.0257 | 70.5623
16.5 | 1.6972 | 0.02698 | 0.028 | 62.9059
17 | 1.7126 | 0.03038 | 0.0299 | 56.3726
17.5 | 1.7228 | 0.03445 | 0.0312 | 50.0087
18 | 1.7299 | 0.03914 | 0.0318 | 44.1978
18.5 | 1.7318 | 0.0447 | 0.0317 | 38.7427
19 | 1.7322 | 0.05078 | 0.0308 | 34.1119
19.5 | 1.7243 | 0.05812 | 0.0289 | 29.6679
20 | 1.707 | 0.06709 | 0.0255 | 25.4434

## 143. Re 18M Mach 0.50 (1)
BIGFOIL.COM POLAR EXPORT
NACA63-114 a=0.0
NACA63-114 a=0.0 |  |  |  | Cl Max: | 1.127 | at alpha= | 20 | deg
JavaFoil+Calcfoil stall+Eppler ext transition |  |  |  | L/D Max: | 96.131 | at alpha= | 6 | deg
Re: | 18000000 |  |  | Cd Min: | 0.00534 | at alpha= | 0 | deg
Mach: | 0.5 |  |  | Cl=0 at alpha= | -0.49286 | deg
|  |  |  | @ Cl=0.1, Cd= | 0.005367
|  |  |  | @ Cl=0.4, Cd= | 0.006072
|  |  |  | @ Cl=0.6, Cd= | 0.0070103
alpha (deg) | Cl | Cd | Cm | Cl/Cd
-20 | -1.078 | 0.19116 | 0.009 | -5.64
-19.5 | -1.053 | 0.1734 | 0.008 | -6.074
-19 | -1.025 | 0.17136 | 0.008 | -5.983
-18.5 | -0.997 | 0.16478 | 0.008 | -6.051
-18 | -0.97 | 0.15842 | 0.007 | -6.121
-17.5 | -0.941 | 0.15498 | 0.007 | -6.069
-17 | -0.916 | 0.14239 | 0.007 | -6.432
-16.5 | -0.886 | 0.14548 | 0.006 | -6.093
-16 | -0.859 | 0.13185 | 0.006 | -6.516
-15.5 | -0.831 | 0.12491 | 0.005 | -6.652
-15 | -0.808 | 0.10568 | 0.005 | -7.65
-14.5 | -0.788 | 0.0928 | 0.006 | -8.488
-14 | -0.761 | 0.08645 | 0.005 | -8.803
-13.5 | -0.797 | 0.04219 | 0.006 | -18.888
-13 | -0.799 | 0.02635 | 0.006 | -30.334
-12.5 | -0.669 | 0.08424 | 0.004 | -7.942
-12 | -0.653 | 0.06856 | 0.004 | -9.529
-11.5 | -0.711 | 0.02217 | 0.005 | -32.063
-11 | -0.692 | 0.01749 | 0.004 | -39.549
-10.5 | -0.555 | 0.07265 | 0.002 | -7.639
-10 | -0.581 | 0.03274 | 0.003 | -17.754
-9.5 | -0.596 | 0.01545 | 0.003 | -38.597
-9 | -0.574 | 0.01257 | 0.002 | -45.662
-8.5 | -0.455 | 0.04748 | 0.001 | -9.589
-8 | -0.758 | 0.01141 | 0.001 | -66.463
-7.5 | -0.819 | 0.01011 | 0.001 | -81.018
-7 | -0.809 | 0.00924 | 0 | -87.493
-6.5 | -0.775 | 0.00871 | -0.001 | -88.964
-6 | -0.728 | 0.0083 | -0.001 | -87.696
-5.5 | -0.673 | 0.00791 | -0.002 | -85.169
-5 | -0.612 | 0.00757 | -0.002 | -80.853
-4.5 | -0.549 | 0.00729 | -0.003 | -75.225
-4 | -0.483 | 0.00704 | -0.004 | -68.638
-3.5 | -0.416 | 0.00683 | -0.004 | -60.909
-3 | -0.348 | 0.00643 | -0.005 | -54.073
-2.5 | -0.279 | 0.0062 | -0.005 | -45.023
-2 | -0.21 | 0.00597 | -0.006 | -35.167
-1.5 | -0.141 | 0.00565 | -0.007 | -24.868
-1 | -0.071 | 0.00548 | -0.007 | -12.925
-0.5 | -0.001 | 0.00543 | -0.008 | -0.194
0 | 0.069 | 0.00534 | -0.009 | 12.892
0.5 | 0.138 | 0.0054 | -0.009 | 25.624
1 | 0.208 | 0.0055 | -0.01 | 37.846
1.5 | 0.278 | 0.00565 | -0.01 | 49.171
2 | 0.347 | 0.00586 | -0.011 | 59.273
2.5 | 0.417 | 0.00614 | -0.012 | 67.851
3 | 0.485 | 0.00645 | -0.012 | 75.276
3.5 | 0.554 | 0.00677 | -0.013 | 81.761
4 | 0.621 | 0.00712 | -0.014 | 87.226
4.5 | 0.687 | 0.00772 | -0.014 | 88.942
5 | 0.752 | 0.00814 | -0.015 | 92.383
5.5 | 0.814 | 0.00854 | -0.016 | 95.289
6 | 0.871 | 0.00906 | -0.016 | 96.131
6.5 | 0.922 | 0.00972 | -0.017 | 94.897
7 | 0.956 | 0.01017 | -0.017 | 94
7.5 | 0.98 | 0.01104 | -0.018 | 88.705
8 | 0.978 | 0.01214 | -0.018 | 80.567
8.5 | 0.919 | 0.01362 | -0.019 | 67.502
9 | 0.628 | 0.01604 | -0.019 | 39.135
9.5 | 0.552 | 0.06434 | -0.01 | 8.577
10 | 0.691 | 0.01726 | -0.02 | 40
10.5 | 0.712 | 0.0212 | -0.02 | 33.589
11 | 0.638 | 0.07244 | -0.013 | 8.812
11.5 | 0.779 | 0.02097 | -0.022 | 37.165
12 | 0.801 | 0.02536 | -0.022 | 31.585
12.5 | 0.798 | 0.04005 | -0.021 | 19.933
13 | 0.753 | 0.08616 | -0.015 | 8.736
13.5 | 0.871 | 0.03688 | -0.022 | 23.632
14 | 0.841 | 0.07079 | -0.02 | 11.876
14.5 | 0.867 | 0.07636 | -0.02 | 11.349
15 | 0.854 | 0.11566 | -0.015 | 7.382
15.5 | 0.881 | 0.12377 | -0.016 | 7.118
16 | 0.91 | 0.13064 | -0.017 | 6.969
16.5 | 0.938 | 0.13816 | -0.017 | 6.788
17 | 0.963 | 0.14675 | -0.017 | 6.561
17.5 | 0.99 | 0.15633 | -0.018 | 6.334
18 | 1.019 | 0.16055 | -0.019 | 6.345
18.5 | 1.047 | 0.16576 | -0.019 | 6.316
19 | 1.071 | 0.18082 | -0.019 | 5.924
19.5 | 1.099 | 0.18389 | -0.02 | 5.974
20 | 1.127 | 0.19349 | -0.02 | 5.825

## 144. Re 18M Mach 0.50 (2)
BIGFOIL.COM POLAR EXPORT
NACA63-114 a=0.0
NACA63-114 a=0.0 |  |  |  | Cl Max: | 1.3109 | at alpha= | 9 | deg
XFOIL ncrit=9 |  |  |  | L/D Max: | 125.993 | at alpha= | 7.5 | deg
Re: | 18000000 |  |  | Cd Min: | 0.09905 | at alpha= | 14 | deg
Mach: | 0.5 |  |  | Cl=0 at alpha= | -0.50723 | deg
|  |  |  | @ Cl=0.1, Cd= | 0.003928
|  |  |  | @ Cl=0.4, Cd= | 0.0048243
|  |  |  | @ Cl=0.6, Cd= | 0.006011
alpha (deg) | Cl | Cd | Cm | Cl/Cd
-13.5 | -0.8317 | 0.09397 | -0.0088 | -8.8507
-13 | -0.8475 | 0.08073 | -0.0168 | -10.498
-12.5 | -0.8661 | 0.06681 | -0.0251 | -12.9636
-12 | -0.8917 | 0.05244 | -0.0332 | -17.0042
-11.5 | -0.9205 | 0.03898 | -0.04 | -23.6147
-11 | -0.9534 | 0.02723 | -0.0448 | -35.0129
-10.5 | -0.9887 | 0.01778 | -0.0469 | -55.6074
-10 | -1.0251 | 0.01085 | -0.0459 | -94.4793
-9.5 | -1.0619 | 0.00642 | -0.0415 | -165.405
-9 | -1.0997 | 0.00429 | -0.0316 | -256.3403
-8.5 | -1.1014 | 0.00255 | -0.022 | -431.9216
-8 | -1.0525 | 0.00185 | -0.0164 | -568.9189
-7.5 | -0.9842 | 0.00161 | -0.0131 | -611.3043
-7 | -0.9122 | 0.00147 | -0.0108 | -620.5442
-6.5 | -0.84 | 0.00137 | -0.0091 | -613.1387
-6 | -0.7678 | 0.00129 | -0.0078 | -595.1938
-5.5 | -0.6963 | 0.00122 | -0.0068 | -570.7377
-5 | -0.625 | 0.00116 | -0.0062 | -538.7931
-4.5 | -0.5539 | 0.00111 | -0.0059 | -499.009
-3.5 | -0.413 | 0.00103 | -0.0058 | -400.9709
-3 | -0.3432 | 0.00098 | -0.006 | -350.2041
-2.5 | -0.2743 | 0.00092 | -0.0063 | -298.1522
-2 | -0.2052 | 0.00087 | -0.0068 | -235.8621
-1.5 | -0.1362 | 0.00082 | -0.0074 | -166.0976
-1 | -0.0682 | 0.00072 | -0.0081 | -94.7222
-0.5 | 0.001 | 0.00067 | -0.0089 | 1.4925
0 | 0.0719 | 0.00394 | -0.0098 | 18.2487
0.5 | 0.1421 | 0.00391 | -0.0106 | 36.3427
1 | 0.2125 | 0.00401 | -0.0114 | 52.9925
1.5 | 0.2829 | 0.00417 | -0.0121 | 67.8417
2.5 | 0.4207 | 0.00494 | -0.013 | 85.1619
3 | 0.4893 | 0.00539 | -0.0132 | 90.7792
3.5 | 0.5587 | 0.00576 | -0.0133 | 96.9965
4.5 | 0.6969 | 0.0066 | -0.0129 | 105.5909
5 | 0.7674 | 0.00692 | -0.0124 | 110.896
5.5 | 0.8383 | 0.00725 | -0.0117 | 115.6276
6 | 0.9095 | 0.0076 | -0.0107 | 119.6711
6.5 | 0.9806 | 0.008 | -0.0093 | 122.575
7 | 1.0514 | 0.00844 | -0.0075 | 124.5735
7.5 | 1.1226 | 0.00891 | -0.0052 | 125.9933
8 | 1.1925 | 0.00948 | -0.0022 | 125.7911
8.5 | 1.2592 | 0.01022 | 0.0018 | 123.2094
9 | 1.3109 | 0.0115 | 0.0082 | 113.9913
9.5 | 1.3013 | 0.01388 | 0.021 | 93.7536
10 | 1.2768 | 0.0183 | 0.0303 | 69.7705
10.5 | 1.2454 | 0.02434 | 0.0365 | 51.1668
11 | 1.2156 | 0.03129 | 0.0397 | 38.8495
11.5 | 1.179 | 0.03984 | 0.0399 | 29.5934
12 | 1.147 | 0.04941 | 0.0372 | 23.2139
12.5 | 1.1102 | 0.06078 | 0.0318 | 18.2659
13 | 1.0773 | 0.07317 | 0.0244 | 14.7232
14 | 1.0281 | 0.09905 | 0.0075 | 10.3796

## 145. Re 20M Mach 0.00 (1)
BIGFOIL.COM POLAR EXPORT
NACA63-114 a=0.0
NACA63-114 a=0.0 |  |  |  | Cl Max: | 1.219 | at alpha= | 13 | deg
JavaFoil+Calcfoil stall+Eppler ext transition |  |  |  | L/D Max: | 119.749 | at alpha= | 10 | deg
Re: | 20000000 |  |  | Cd Min: | 0.00531 | at alpha= | 0.5 | deg
Mach: | 0 |  |  | Cl=0 at alpha= | -0.4918 | deg
|  |  |  | @ Cl=0.1, Cd= | 0.0053167
|  |  |  | @ Cl=0.4, Cd= | 0.0058835
|  |  |  | @ Cl=0.6, Cd= | 0.0067976
alpha (deg) | Cl | Cd | Cm | Cl/Cd
-18.5 | -0.918 | 0.06339 | 0.009 | -14.487
-18 | -0.931 | 0.07046 | 0.009 | -13.214
-17.5 | -0.981 | 0.05176 | 0.009 | -18.951
-17 | -1.022 | 0.03971 | 0.009 | -25.735
-16.5 | -1.054 | 0.03202 | 0.008 | -32.926
-16 | -1.084 | 0.02603 | 0.008 | -41.626
-15.5 | -1.103 | 0.02299 | 0.008 | -47.982
-15 | -1.122 | 0.0198 | 0.007 | -56.675
-14.5 | -1.128 | 0.01813 | 0.007 | -62.255
-14 | -1.134 | 0.01613 | 0.007 | -70.301
-13.5 | -1.135 | 0.01481 | 0.006 | -76.633
-13 | -1.133 | 0.01333 | 0.006 | -84.975
-12.5 | -1.125 | 0.01238 | 0.005 | -90.886
-12 | -1.113 | 0.01168 | 0.005 | -95.298
-11.5 | -1.098 | 0.01036 | 0.005 | -105.978
-11 | -1.079 | 0.01042 | 0.004 | -103.575
-10.5 | -1.05 | 0.0099 | 0.004 | -106.151
-10 | -1.018 | 0.00937 | 0.003 | -108.617
-9.5 | -0.982 | 0.00901 | 0.003 | -108.963
-9 | -0.942 | 0.00866 | 0.002 | -108.809
-8.5 | -0.899 | 0.00834 | 0.002 | -107.89
-8 | -0.854 | 0.008 | 0.001 | -106.825
-7.5 | -0.806 | 0.00774 | 0.001 | -104.161
-7 | -0.756 | 0.00749 | 0 | -100.893
-6.5 | -0.704 | 0.0073 | -0.001 | -96.456
-6 | -0.65 | 0.00709 | -0.001 | -91.639
-5.5 | -0.594 | 0.00693 | -0.002 | -85.814
-5 | -0.537 | 0.00673 | -0.002 | -79.843
-4.5 | -0.479 | 0.00658 | -0.003 | -72.884
-4 | -0.421 | 0.00643 | -0.003 | -65.381
-3.5 | -0.362 | 0.00633 | -0.004 | -57.164
-3 | -0.302 | 0.00599 | -0.004 | -50.436
-2.5 | -0.242 | 0.00586 | -0.005 | -41.347
-2 | -0.182 | 0.00566 | -0.005 | -32.173
-1.5 | -0.122 | 0.00546 | -0.006 | -22.306
-1 | -0.061 | 0.00537 | -0.006 | -11.429
-0.5 | -0.001 | 0.00532 | -0.007 | -0.171
0 | 0.06 | 0.00533 | -0.007 | 11.173
0.5 | 0.12 | 0.00531 | -0.008 | 22.585
1 | 0.18 | 0.00534 | -0.009 | 33.786
1.5 | 0.241 | 0.00542 | -0.009 | 44.385
2 | 0.301 | 0.00555 | -0.01 | 54.229
2.5 | 0.361 | 0.00576 | -0.01 | 62.682
3 | 0.421 | 0.00595 | -0.011 | 70.788
3.5 | 0.481 | 0.00618 | -0.011 | 77.733
4 | 0.54 | 0.00635 | -0.012 | 85.019
4.5 | 0.598 | 0.00679 | -0.012 | 88.085
5 | 0.656 | 0.00701 | -0.013 | 93.688
5.5 | 0.714 | 0.00723 | -0.013 | 98.731
6 | 0.769 | 0.00744 | -0.014 | 103.358
6.5 | 0.823 | 0.00773 | -0.015 | 106.571
7 | 0.876 | 0.00799 | -0.015 | 109.628
7.5 | 0.927 | 0.00828 | -0.016 | 112.006
8 | 0.976 | 0.00861 | -0.016 | 113.377
8.5 | 1.022 | 0.00904 | -0.017 | 113.005
9 | 1.066 | 0.00943 | -0.017 | 113.013
9.5 | 1.106 | 0.00994 | -0.018 | 111.216
10 | 1.135 | 0.00948 | -0.018 | 119.749
10.5 | 1.161 | 0.01067 | -0.019 | 108.801
11 | 1.182 | 0.01132 | -0.019 | 104.446
11.5 | 1.199 | 0.012 | -0.019 | 99.873
12 | 1.211 | 0.01277 | -0.02 | 94.808
12.5 | 1.218 | 0.01354 | -0.02 | 89.954
13 | 1.219 | 0.01466 | -0.021 | 83.188
13.5 | 1.215 | 0.01611 | -0.021 | 75.434
14 | 1.207 | 0.01773 | -0.021 | 68.064
14.5 | 1.194 | 0.01965 | -0.022 | 60.757
15 | 1.177 | 0.02188 | -0.022 | 53.781
15.5 | 1.157 | 0.0243 | -0.022 | 47.609
16 | 1.133 | 0.02721 | -0.023 | 41.653
16.5 | 1.106 | 0.03091 | -0.023 | 35.789
17 | 1.075 | 0.03609 | -0.023 | 29.78
17.5 | 1.039 | 0.04313 | -0.023 | 24.099
18 | 1 | 0.05305 | -0.023 | 18.851

## 146. Re 20M Mach 0.00 (2)
BIGFOIL.COM POLAR EXPORT
NACA63-114 a=0.0
NACA63-114 a=0.0 |  |  |  | Cl Max: | 1.8182 | at alpha= | 20 | deg
XFOIL ncrit=9 |  |  |  | L/D Max: | 135.114 | at alpha= | 10.5 | deg
Re: | 20000000 |  |  | Cd Min: | 0.03602 | at alpha= | 20 | deg
Mach: | 0 |  |  | Cl=0 at alpha= | -0.5026 | deg
|  |  |  | @ Cl=0.1, Cd= | 0.004033
|  |  |  | @ Cl=0.4, Cd= | 0.0050474
|  |  |  | @ Cl=0.6, Cd= | 0.0059664
alpha (deg) | Cl | Cd | Cm | Cl/Cd
-16.5 | -1.705 | 0.0149 | -0.011 | -114.4295
-16 | -1.6785 | 0.01431 | -0.0067 | -117.2956
-15.5 | -1.6398 | 0.0136 | -0.0047 | -120.5735
-15 | -1.5968 | 0.01298 | -0.0032 | -123.02
-14.5 | -1.5513 | 0.01241 | -0.0021 | -125.004
-13.5 | -1.455 | 0.0114 | -0.0006 | -127.6316
-12.5 | -1.3541 | 0.01048 | 0.0003 | -129.208
-12 | -1.3027 | 0.01002 | 0.0006 | -130.01
-11.5 | -1.2507 | 0.00955 | 0.0009 | -130.9634
-11 | -1.1979 | 0.00911 | 0.001 | -131.4929
-10.5 | -1.144 | 0.00875 | 0.0011 | -130.7429
-10 | -1.0893 | 0.00843 | 0.001 | -129.2171
-9.5 | -1.0342 | 0.00813 | 0.0008 | -127.2079
-9 | -0.9788 | 0.00782 | 0.0007 | -125.1662
-8.5 | -0.9232 | 0.0075 | 0.0005 | -123.0933
-8 | -0.8669 | 0.00724 | 0.0002 | -119.7376
-7.5 | -0.8102 | 0.007 | -0.0002 | -115.7429
-7 | -0.7535 | 0.00675 | -0.0005 | -111.6296
-6.5 | -0.6962 | 0.00655 | -0.0009 | -106.2901
-6 | -0.6389 | 0.00633 | -0.0014 | -100.9321
-5.5 | -0.5811 | 0.00615 | -0.0018 | -94.4878
-5 | -0.5233 | 0.00597 | -0.0023 | -87.6549
-4.5 | -0.4651 | 0.00582 | -0.0029 | -79.9141
-4 | -0.4069 | 0.00565 | -0.0034 | -72.0177
-3.5 | -0.3487 | 0.00548 | -0.0039 | -63.6314
-3 | -0.2906 | 0.00528 | -0.0045 | -55.0379
-2.5 | -0.2324 | 0.00507 | -0.0051 | -45.8383
-2 | -0.174 | 0.00491 | -0.0057 | -35.4379
-1.5 | -0.1156 | 0.00471 | -0.0063 | -24.5435
-1 | -0.0574 | 0.00444 | -0.0069 | -12.9279
-0.5 | 0.0003 | 0.00406 | -0.0076 | 0.073892
0 | 0.0591 | 0.00404 | -0.0083 | 14.6287
0.5 | 0.1177 | 0.00403 | -0.009 | 29.206
1 | 0.1763 | 0.00408 | -0.0097 | 43.2108
1.5 | 0.235 | 0.00418 | -0.0104 | 56.2201
2 | 0.293 | 0.00444 | -0.011 | 65.991
2.5 | 0.3503 | 0.00485 | -0.0116 | 72.2268
3.5 | 0.4661 | 0.00531 | -0.0127 | 87.7778
4 | 0.5238 | 0.00557 | -0.0132 | 94.0395
4.5 | 0.581 | 0.00588 | -0.0137 | 98.8095
5 | 0.6382 | 0.00614 | -0.0142 | 103.9414
5.5 | 0.6955 | 0.00635 | -0.0146 | 109.5276
6 | 0.7526 | 0.00658 | -0.0151 | 114.3769
6.5 | 0.8094 | 0.00682 | -0.0155 | 118.6804
7 | 0.8662 | 0.00704 | -0.0158 | 123.0398
7.5 | 0.9223 | 0.00731 | -0.0162 | 126.1696
8 | 0.9782 | 0.00757 | -0.0165 | 129.2206
8.5 | 1.0334 | 0.00789 | -0.0167 | 130.9759
9 | 1.0886 | 0.00818 | -0.0168 | 133.0807
9.5 | 1.1427 | 0.00854 | -0.0169 | 133.8056
10.5 | 1.2498 | 0.00925 | -0.0169 | 135.1135
11 | 1.302 | 0.00966 | -0.0167 | 134.7826
11.5 | 1.3528 | 0.01014 | -0.0163 | 133.4122
12 | 1.4033 | 0.01059 | -0.0159 | 132.5118
12.5 | 1.4529 | 0.01104 | -0.0154 | 131.6033
13 | 1.5008 | 0.01155 | -0.0146 | 129.9394
13.5 | 1.5462 | 0.01212 | -0.0135 | 127.5743
14 | 1.5883 | 0.01279 | -0.0119 | 124.183
14.5 | 1.6276 | 0.01341 | -0.0099 | 121.3721
15 | 1.6572 | 0.01397 | -0.0061 | 118.6256
15.5 | 1.674 | 0.01483 | -0.0005 | 112.8793
16 | 1.6956 | 0.01596 | 0.0033 | 106.2406
16.5 | 1.7158 | 0.01745 | 0.0066 | 98.3266
17 | 1.7377 | 0.01904 | 0.0093 | 91.2658
17.5 | 1.7562 | 0.02102 | 0.0117 | 83.549
18 | 1.7724 | 0.02333 | 0.0139 | 75.9709
18.5 | 1.7852 | 0.02609 | 0.0158 | 68.4247
19 | 1.7976 | 0.02907 | 0.0172 | 61.8369
19.5 | 1.8088 | 0.03232 | 0.0181 | 55.9653
20 | 1.8182 | 0.03602 | 0.0186 | 50.4775

## 147. Re 20M Mach 0.10 (1)
BIGFOIL.COM POLAR EXPORT
NACA63-114 a=0.0
NACA63-114 a=0.0 |  |  |  | Cl Max: | 1.207 | at alpha= | 12.5 | deg
JavaFoil+Calcfoil stall+Eppler ext transition |  |  |  | L/D Max: | 113.396 | at alpha= | 8.5 | deg
Re: | 20000000 |  |  | Cd Min: | 0.00531 | at alpha= | -0.5 | deg
Mach: | 0.1 |  |  | Cl=0 at alpha= | -0.4918 | deg
|  |  |  | @ Cl=0.1, Cd= | 0.0053272
|  |  |  | @ Cl=0.4, Cd= | 0.0059018
|  |  |  | @ Cl=0.6, Cd= | 0.0068325
alpha (deg) | Cl | Cd | Cm | Cl/Cd
-18 | -0.874 | 0.07905 | 0.008 | -11.059
-17.5 | -0.916 | 0.06616 | 0.008 | -13.847
-17 | -0.962 | 0.05105 | 0.008 | -18.833
-16.5 | -1.008 | 0.03667 | 0.008 | -27.486
-16 | -1.044 | 0.02855 | 0.008 | -36.587
-15.5 | -1.069 | 0.02503 | 0.008 | -42.706
-15 | -1.093 | 0.02112 | 0.007 | -51.775
-14.5 | -1.104 | 0.01906 | 0.007 | -57.936
-14 | -1.112 | 0.01711 | 0.007 | -64.992
-13.5 | -1.118 | 0.01536 | 0.006 | -72.759
-13 | -1.119 | 0.01371 | 0.006 | -81.648
-12.5 | -1.115 | 0.01267 | 0.005 | -87.989
-12 | -1.104 | 0.01198 | 0.005 | -92.155
-11.5 | -1.091 | 0.01121 | 0.005 | -97.311
-11 | -1.077 | 0.01052 | 0.004 | -102.392
-10.5 | -1.049 | 0.00997 | 0.004 | -105.272
-10 | -1.018 | 0.00953 | 0.003 | -106.792
-9.5 | -0.983 | 0.00911 | 0.003 | -107.898
-9 | -0.944 | 0.00871 | 0.002 | -108.352
-8.5 | -0.902 | 0.00837 | 0.002 | -107.729
-8 | -0.857 | 0.00802 | 0.001 | -106.818
-7.5 | -0.809 | 0.00776 | 0.001 | -104.252
-7 | -0.759 | 0.00755 | 0 | -100.463
-6.5 | -0.707 | 0.00734 | -0.001 | -96.26
-6 | -0.653 | 0.0071 | -0.001 | -91.909
-5.5 | -0.597 | 0.00694 | -0.002 | -86.069
-5 | -0.54 | 0.00677 | -0.002 | -79.687
-4.5 | -0.482 | 0.00658 | -0.003 | -73.169
-4 | -0.423 | 0.00645 | -0.003 | -65.572
-3.5 | -0.363 | 0.00636 | -0.004 | -57.115
-3 | -0.304 | 0.00602 | -0.004 | -50.385
-2.5 | -0.243 | 0.00589 | -0.005 | -41.315
-2 | -0.183 | 0.00566 | -0.005 | -32.334
-1.5 | -0.122 | 0.00548 | -0.006 | -22.347
-1 | -0.062 | 0.00537 | -0.006 | -11.487
-0.5 | -0.001 | 0.00531 | -0.007 | -0.172
0 | 0.06 | 0.00536 | -0.008 | 11.177
0.5 | 0.121 | 0.00531 | -0.008 | 22.714
1 | 0.181 | 0.00534 | -0.009 | 33.955
1.5 | 0.242 | 0.00542 | -0.009 | 44.611
2 | 0.302 | 0.00559 | -0.01 | 54.137
2.5 | 0.363 | 0.00576 | -0.01 | 62.988
3 | 0.423 | 0.00599 | -0.011 | 70.616
3.5 | 0.483 | 0.00619 | -0.011 | 78.096
4 | 0.542 | 0.0064 | -0.012 | 84.711
4.5 | 0.601 | 0.00684 | -0.012 | 87.924
5 | 0.66 | 0.00705 | -0.013 | 93.504
5.5 | 0.717 | 0.00728 | -0.013 | 98.479
6 | 0.773 | 0.0075 | -0.014 | 103.029
6.5 | 0.827 | 0.00775 | -0.015 | 106.678
7 | 0.88 | 0.00806 | -0.015 | 109.162
7.5 | 0.931 | 0.00835 | -0.016 | 111.433
8 | 0.979 | 0.00871 | -0.016 | 112.449
8.5 | 1.025 | 0.00904 | -0.017 | 113.396
9 | 1.069 | 0.00957 | -0.017 | 111.725
9.5 | 1.108 | 0.01007 | -0.018 | 110.015
10 | 1.135 | 0.01033 | -0.018 | 109.861
10.5 | 1.16 | 0.0109 | -0.019 | 106.344
11 | 1.179 | 0.01153 | -0.019 | 102.268
11.5 | 1.194 | 0.01216 | -0.02 | 98.186
12 | 1.203 | 0.01295 | -0.02 | 92.903
12.5 | 1.207 | 0.01393 | -0.02 | 86.663
13 | 1.205 | 0.01524 | -0.021 | 79.073
13.5 | 1.198 | 0.01665 | -0.021 | 71.942
14 | 1.185 | 0.0185 | -0.021 | 64.063
14.5 | 1.17 | 0.02017 | -0.022 | 58.009
15 | 1.147 | 0.02297 | -0.022 | 49.939
15.5 | 1.122 | 0.02571 | -0.022 | 43.647
16 | 1.092 | 0.02993 | -0.022 | 36.468
16.5 | 1.059 | 0.03433 | -0.023 | 30.85
17 | 1.021 | 0.04144 | -0.023 | 24.633
17.5 | 0.981 | 0.04936 | -0.023 | 19.883

## 148. Re 20M Mach 0.10 (2)
BIGFOIL.COM POLAR EXPORT
NACA63-114 a=0.0
NACA63-114 a=0.0 |  |  |  | Cl Max: | 1.8116 | at alpha= | 20 | deg
XFOIL ncrit=9 |  |  |  | L/D Max: | 134.663 | at alpha= | 10.5 | deg
Re: | 20000000 |  |  | Cd Min: | 0.0392 | at alpha= | 20 | deg
Mach: | 0.1 |  |  | Cl=0 at alpha= | -0.50258 | deg
|  |  |  | @ Cl=0.1, Cd= | 0.0040231
|  |  |  | @ Cl=0.4, Cd= | 0.0050475
|  |  |  | @ Cl=0.6, Cd= | 0.0059617
alpha (deg) | Cl | Cd | Cm | Cl/Cd
-16 | -1.6851 | 0.01486 | -0.0109 | -113.3984
-15.5 | -1.6507 | 0.01402 | -0.0079 | -117.7389
-15 | -1.609 | 0.01332 | -0.0059 | -120.7958
-14.5 | -1.564 | 0.01269 | -0.0045 | -123.2467
-14 | -1.5164 | 0.01214 | -0.0033 | -124.9094
-13.5 | -1.4673 | 0.01161 | -0.0024 | -126.3824
-13 | -1.4168 | 0.01113 | -0.0017 | -127.2956
-12.5 | -1.3653 | 0.01065 | -0.0011 | -128.1972
-12 | -1.3133 | 0.01018 | -0.0006 | -129.0079
-11.5 | -1.2607 | 0.00969 | -0.0002 | -130.1032
-11 | -1.2074 | 0.00924 | 0.0001 | -130.671
-10.5 | -1.1531 | 0.00884 | 0.0003 | -130.4412
-10 | -1.0979 | 0.0085 | 0.0003 | -129.1647
-9.5 | -1.0422 | 0.00819 | 0.0002 | -127.2527
-9 | -0.9861 | 0.00788 | 0.0001 | -125.1396
-8.5 | -0.93 | 0.00756 | 0 | -123.0159
-8 | -0.8732 | 0.00728 | -0.0002 | -119.9451
-7.5 | -0.816 | 0.00704 | -0.0005 | -115.9091
-7 | -0.7587 | 0.00678 | -0.0008 | -111.9027
-6.5 | -0.701 | 0.00657 | -0.0011 | -106.6971
-6 | -0.6431 | 0.00636 | -0.0015 | -101.1164
-5.5 | -0.5849 | 0.00617 | -0.002 | -94.7974
-5 | -0.5267 | 0.00599 | -0.0024 | -87.9299
-4.5 | -0.4681 | 0.00584 | -0.003 | -80.1541
-4 | -0.4095 | 0.00567 | -0.0035 | -72.2222
-3.5 | -0.3509 | 0.00549 | -0.004 | -63.9162
-3 | -0.2924 | 0.00529 | -0.0045 | -55.2741
-2.5 | -0.2338 | 0.00508 | -0.0051 | -46.0236
-2 | -0.175 | 0.00491 | -0.0057 | -35.6415
-1.5 | -0.1163 | 0.00471 | -0.0063 | -24.6921
-1 | -0.0578 | 0.00444 | -0.007 | -13.018
-0.5 | 0.0003 | 0.00406 | -0.0077 | 0.073892
0 | 0.0595 | 0.00403 | -0.0084 | 14.7643
0.5 | 0.1185 | 0.00402 | -0.0091 | 29.4776
1 | 0.1774 | 0.00407 | -0.0098 | 43.5872
2 | 0.2949 | 0.00444 | -0.0111 | 66.4189
2.5 | 0.3525 | 0.00486 | -0.0116 | 72.5309
3.5 | 0.469 | 0.00532 | -0.0128 | 88.1579
4 | 0.5271 | 0.00559 | -0.0133 | 94.2934
4.5 | 0.5847 | 0.00589 | -0.0137 | 99.2699
5 | 0.6423 | 0.00616 | -0.0141 | 104.2695
5.5 | 0.7001 | 0.00637 | -0.0146 | 109.9058
6 | 0.7576 | 0.0066 | -0.015 | 114.7879
6.5 | 0.8149 | 0.00685 | -0.0153 | 118.9635
7 | 0.8721 | 0.00708 | -0.0157 | 123.178
7.5 | 0.9287 | 0.00735 | -0.016 | 126.3537
8 | 0.985 | 0.00762 | -0.0162 | 129.2651
8.5 | 1.0408 | 0.00794 | -0.0163 | 131.0831
9 | 1.0964 | 0.00824 | -0.0164 | 133.0583
9.5 | 1.151 | 0.00863 | -0.0164 | 133.372
10 | 1.2053 | 0.00898 | -0.0163 | 134.2205
10.5 | 1.2591 | 0.00935 | -0.0162 | 134.6631
11 | 1.3115 | 0.0098 | -0.0158 | 133.8265
11.5 | 1.3628 | 0.01029 | -0.0153 | 132.4393
12 | 1.4139 | 0.01073 | -0.0148 | 131.7707
12.5 | 1.4636 | 0.01121 | -0.014 | 130.562
13 | 1.5112 | 0.01177 | -0.013 | 128.3942
13.5 | 1.5558 | 0.01241 | -0.0115 | 125.3666
14 | 1.5974 | 0.0131 | -0.0096 | 121.9389
14.5 | 1.6357 | 0.01372 | -0.0071 | 119.2201
15 | 1.6533 | 0.01436 | -0.001 | 115.1323
15.5 | 1.6742 | 0.01541 | 0.0035 | 108.6437
16 | 1.6964 | 0.01674 | 0.0071 | 101.3381
16.5 | 1.7131 | 0.01861 | 0.0105 | 92.0527
17 | 1.7342 | 0.02046 | 0.0131 | 84.7605
17.5 | 1.752 | 0.02271 | 0.0154 | 77.1466
18 | 1.7676 | 0.0253 | 0.0174 | 69.8656
18.5 | 1.781 | 0.02824 | 0.019 | 63.0666
19 | 1.7928 | 0.03149 | 0.0202 | 56.9324
19.5 | 1.8037 | 0.03508 | 0.0209 | 51.4168
20 | 1.8116 | 0.0392 | 0.0211 | 46.2143

## 149. Re 20M Mach 0.25 (1)
BIGFOIL.COM POLAR EXPORT
NACA63-114 a=0.0
NACA63-114 a=0.0 |  |  |  | Cl Max: | 1.149 | at alpha= | 11 | deg
JavaFoil+Calcfoil stall+Eppler ext transition |  |  |  | L/D Max: | 112.379 | at alpha= | 9 | deg
Re: | 20000000 |  |  | Cd Min: | 0.00534 | at alpha= | 0.5 | deg
Mach: | 0.25 |  |  | Cl=0 at alpha= | -0.49206 | deg
|  |  |  | @ Cl=0.1, Cd= | 0.0053477
|  |  |  | @ Cl=0.4, Cd= | 0.0059302
|  |  |  | @ Cl=0.6, Cd= | 0.0068412
alpha (deg) | Cl | Cd | Cm | Cl/Cd
-16.5 | -0.61 | 0.11459 | 0.006 | -5.325
-16 | -0.664 | 0.10816 | 0.005 | -6.141
-15.5 | -0.72 | 0.09488 | 0.006 | -7.591
-15 | -0.787 | 0.07166 | 0.006 | -10.987
-14.5 | -0.87 | 0.03988 | 0.007 | -21.821
-14 | -0.931 | 0.02599 | 0.007 | -35.827
-13.5 | -0.971 | 0.02073 | 0.006 | -46.824
-13 | -1 | 0.01755 | 0.006 | -56.989
-12.5 | -1.02 | 0.01556 | 0.006 | -65.526
-12 | -1.033 | 0.01376 | 0.005 | -75.076
-11.5 | -1.037 | 0.01261 | 0.005 | -82.211
-11 | -1.034 | 0.01164 | 0.004 | -88.848
-10.5 | -1.025 | 0.01033 | 0.004 | -99.266
-10 | -1.01 | 0.01021 | 0.003 | -98.925
-9.5 | -0.982 | 0.00965 | 0.003 | -101.794
-9 | -0.949 | 0.00916 | 0.002 | -103.64
-8.5 | -0.912 | 0.00875 | 0.002 | -104.224
-8 | -0.87 | 0.00831 | 0.001 | -104.596
-7.5 | -0.824 | 0.00802 | 0.001 | -102.715
-7 | -0.775 | 0.00775 | 0 | -99.891
-6.5 | -0.723 | 0.00752 | -0.001 | -96.047
-6 | -0.668 | 0.00728 | -0.001 | -91.826
-5.5 | -0.612 | 0.00709 | -0.002 | -86.281
-5 | -0.554 | 0.00688 | -0.002 | -80.512
-4.5 | -0.494 | 0.00671 | -0.003 | -73.674
-4 | -0.434 | 0.00652 | -0.003 | -66.585
-3.5 | -0.373 | 0.00639 | -0.004 | -58.357
-3 | -0.312 | 0.00609 | -0.004 | -51.208
-2.5 | -0.25 | 0.00592 | -0.005 | -42.26
-2 | -0.188 | 0.00572 | -0.005 | -32.854
-1.5 | -0.126 | 0.00551 | -0.006 | -22.815
-1 | -0.063 | 0.00541 | -0.007 | -11.706
-0.5 | -0.001 | 0.00536 | -0.007 | -0.176
0 | 0.062 | 0.00536 | -0.008 | 11.49
0.5 | 0.124 | 0.00534 | -0.008 | 23.203
1 | 0.186 | 0.00537 | -0.009 | 34.704
1.5 | 0.249 | 0.00547 | -0.009 | 45.427
2 | 0.311 | 0.00564 | -0.01 | 55.115
2.5 | 0.373 | 0.00583 | -0.011 | 63.994
3 | 0.435 | 0.00606 | -0.011 | 71.716
3.5 | 0.496 | 0.00631 | -0.012 | 78.664
4 | 0.557 | 0.00649 | -0.012 | 85.834
4.5 | 0.617 | 0.00698 | -0.013 | 88.477
5 | 0.677 | 0.00718 | -0.013 | 94.256
5.5 | 0.735 | 0.00743 | -0.014 | 98.991
6 | 0.792 | 0.00774 | -0.014 | 102.403
6.5 | 0.847 | 0.008 | -0.015 | 105.92
7 | 0.9 | 0.00832 | -0.016 | 108.122
7.5 | 0.95 | 0.00864 | -0.016 | 109.894
8 | 0.997 | 0.00906 | -0.017 | 110.056
8.5 | 1.041 | 0.00962 | -0.017 | 108.213
9 | 1.079 | 0.0096 | -0.018 | 112.379
9.5 | 1.108 | 0.01046 | -0.018 | 105.931
10 | 1.128 | 0.01113 | -0.019 | 101.418
10.5 | 1.142 | 0.01189 | -0.019 | 96.094
11 | 1.149 | 0.01269 | -0.019 | 90.563
11.5 | 1.148 | 0.01365 | -0.02 | 84.088
12 | 1.138 | 0.01474 | -0.02 | 77.237
12.5 | 1.119 | 0.01629 | -0.021 | 68.691
13 | 1.09 | 0.0183 | -0.021 | 59.563
13.5 | 1.049 | 0.02162 | -0.021 | 48.542
14 | 1.001 | 0.02555 | -0.021 | 39.199
14.5 | 0.942 | 0.03192 | -0.021 | 29.518
15 | 0.87 | 0.04336 | -0.021 | 20.069
15.5 | 0.77 | 0.07554 | -0.019 | 10.198
16 | 0.694 | 0.0977 | -0.017 | 7.101

## 150. Re 20M Mach 0.25 (2)
BIGFOIL.COM POLAR EXPORT
NACA63-114 a=0.0
NACA63-114 a=0.0 |  |  |  | Cl Max: | 1.7469 | at alpha= | 19 | deg
XFOIL ncrit=9 |  |  |  | L/D Max: | 132.611 | at alpha= | 10 | deg
Re: | 20000000 |  |  | Cd Min: | 0.06495 | at alpha= | 20 | deg
Mach: | 0.25 |  |  | Cl=0 at alpha= | -0.50417 | deg
|  |  |  | @ Cl=0.1, Cd= | 0.0039912
|  |  |  | @ Cl=0.4, Cd= | 0.0050222
|  |  |  | @ Cl=0.6, Cd= | 0.005963
alpha (deg) | Cl | Cd | Cm | Cl/Cd
-15.5 | -1.655 | 0.0173 | -0.0339 | -95.6647
-15 | -1.6354 | 0.01581 | -0.0284 | -103.4409
-14.5 | -1.6206 | 0.01473 | -0.0209 | -110.0204
-14 | -1.58 | 0.01381 | -0.0171 | -114.4098
-13.5 | -1.5326 | 0.01301 | -0.0142 | -117.8017
-13 | -1.4817 | 0.01229 | -0.0119 | -120.5614
-12.5 | -1.4285 | 0.01164 | -0.0099 | -122.7234
-12 | -1.3733 | 0.01108 | -0.0084 | -123.944
-11.5 | -1.3174 | 0.01051 | -0.007 | -125.3473
-11 | -1.261 | 0.00996 | -0.0057 | -126.6064
-10.5 | -1.2038 | 0.00944 | -0.0047 | -127.5212
-10 | -1.1458 | 0.00897 | -0.0039 | -127.7369
-9.5 | -1.0871 | 0.00855 | -0.0033 | -127.1462
-9 | -1.0276 | 0.0082 | -0.0029 | -125.3171
-8.5 | -0.9679 | 0.00788 | -0.0026 | -122.8299
-8 | -0.9083 | 0.00754 | -0.0023 | -120.4642
-7.5 | -0.8483 | 0.00723 | -0.0022 | -117.3306
-7 | -0.7879 | 0.00698 | -0.0023 | -112.8797
-6.5 | -0.7277 | 0.00671 | -0.0023 | -108.4501
-6 | -0.667 | 0.0065 | -0.0025 | -102.6154
-5.5 | -0.6064 | 0.00626 | -0.0028 | -96.869
-5 | -0.5455 | 0.00609 | -0.0031 | -89.5731
-4.5 | -0.4846 | 0.00591 | -0.0035 | -81.9966
-4 | -0.4237 | 0.00573 | -0.0039 | -73.9442
-3.5 | -0.3627 | 0.00556 | -0.0044 | -65.2338
-3 | -0.3022 | 0.00533 | -0.0049 | -56.6979
-2.5 | -0.2415 | 0.00513 | -0.0054 | -47.076
-2 | -0.1808 | 0.00493 | -0.006 | -36.6734
-1.5 | -0.12 | 0.00472 | -0.0066 | -25.4237
-1 | -0.0595 | 0.00443 | -0.0072 | -13.4312
-0.5 | 0.0005 | 0.00405 | -0.0079 | 0.12346
0 | 0.0618 | 0.00401 | -0.0086 | 15.4115
0.5 | 0.1228 | 0.00398 | -0.0093 | 30.8543
1 | 0.1837 | 0.00407 | -0.0101 | 45.1351
1.5 | 0.2448 | 0.00418 | -0.0107 | 58.5646
2 | 0.3053 | 0.00443 | -0.0114 | 68.9165
2.5 | 0.3647 | 0.00487 | -0.0119 | 74.8871
3 | 0.425 | 0.00513 | -0.0125 | 82.846
3.5 | 0.4853 | 0.00539 | -0.0129 | 90.0371
4 | 0.5454 | 0.00568 | -0.0134 | 96.0211
4.5 | 0.6052 | 0.00599 | -0.0137 | 101.0351
5 | 0.6651 | 0.00626 | -0.014 | 106.246
5.5 | 0.7252 | 0.00651 | -0.0143 | 111.3978
6 | 0.7853 | 0.00675 | -0.0145 | 116.3407
6.5 | 0.8451 | 0.00701 | -0.0147 | 120.5563
7 | 0.9047 | 0.0073 | -0.0147 | 123.9315
7.5 | 0.9642 | 0.00756 | -0.0147 | 127.5397
8 | 1.023 | 0.00791 | -0.0146 | 129.33
8.5 | 1.0819 | 0.00824 | -0.0143 | 131.2985
9 | 1.1397 | 0.00864 | -0.0139 | 131.9097
9.5 | 1.1974 | 0.00904 | -0.0133 | 132.4558
10 | 1.2545 | 0.00946 | -0.0126 | 132.611
10.5 | 1.3098 | 0.00999 | -0.0116 | 131.1111
11 | 1.3647 | 0.0105 | -0.0105 | 129.9714
11.5 | 1.4185 | 0.01104 | -0.009 | 128.4873
12 | 1.4697 | 0.01167 | -0.0072 | 125.9383
12.5 | 1.5169 | 0.01243 | -0.0048 | 122.0354
13 | 1.5616 | 0.01317 | -0.0019 | 118.5725
14.5 | 1.6332 | 0.01622 | 0.0147 | 100.6905
15 | 1.6522 | 0.01826 | 0.0189 | 90.4819
15.5 | 1.6737 | 0.02046 | 0.0224 | 81.8035
16 | 1.6935 | 0.02301 | 0.0253 | 73.5984
16.5 | 1.7107 | 0.02599 | 0.0278 | 65.8215
17 | 1.7269 | 0.02925 | 0.0298 | 59.0393
17.5 | 1.7384 | 0.03312 | 0.0313 | 52.4879
18 | 1.7457 | 0.03771 | 0.0322 | 46.2928
18.5 | 1.7463 | 0.04327 | 0.0322 | 40.3582
19 | 1.7469 | 0.04923 | 0.0315 | 35.4845
19.5 | 1.7397 | 0.05642 | 0.0297 | 30.8348
20 | 1.7246 | 0.06495 | 0.0267 | 26.5527

## 151. Re 20M Mach 0.50 (1)
BIGFOIL.COM POLAR EXPORT
NACA63-114 a=0.0
NACA63-114 a=0.0 |  |  |  | Cl Max: | 1.126 | at alpha= | 20 | deg
JavaFoil+Calcfoil stall+Eppler ext transition |  |  |  | L/D Max: | 97.412 | at alpha= | 6 | deg
Re: | 20000000 |  |  | Cd Min: | 0.00544 | at alpha= | -0.5 | deg
Mach: | 0.5 |  |  | Cl=0 at alpha= | -0.49286 | deg
|  |  |  | @ Cl=0.1, Cd= | 0.005491
|  |  |  | @ Cl=0.4, Cd= | 0.0060896
|  |  |  | @ Cl=0.6, Cd= | 0.0069622
alpha (deg) | Cl | Cd | Cm | Cl/Cd
-20 | -1.078 | 0.19687 | 0.009 | -5.474
-19.5 | -1.053 | 0.17862 | 0.008 | -5.896
-19 | -1.025 | 0.17184 | 0.008 | -5.965
-18.5 | -0.997 | 0.17019 | 0.008 | -5.859
-18 | -0.969 | 0.16597 | 0.007 | -5.837
-17.5 | -0.941 | 0.15856 | 0.007 | -5.936
-17 | -0.915 | 0.14511 | 0.007 | -6.308
-16.5 | -0.887 | 0.1424 | 0.006 | -6.232
-16 | -0.859 | 0.13344 | 0.006 | -6.436
-15.5 | -0.831 | 0.13042 | 0.005 | -6.372
-15 | -0.807 | 0.1104 | 0.005 | -7.307
-14.5 | -0.78 | 0.10321 | 0.005 | -7.557
-14 | -0.751 | 0.09896 | 0.005 | -7.592
-13.5 | -0.727 | 0.08835 | 0.005 | -8.228
-13 | -0.706 | 0.07708 | 0.005 | -9.165
-12.5 | -0.67 | 0.08284 | 0.004 | -8.084
-12 | -0.664 | 0.06118 | 0.004 | -10.851
-11.5 | -0.713 | 0.02097 | 0.005 | -34.03
-11 | -0.693 | 0.01696 | 0.004 | -40.863
-10.5 | -0.555 | 0.07149 | 0.002 | -7.765
-10 | -0.6 | 0.02475 | 0.003 | -24.232
-9.5 | -0.598 | 0.01494 | 0.003 | -40.015
-9 | -0.575 | 0.01228 | 0.002 | -46.787
-8.5 | -0.479 | 0.03353 | 0.001 | -14.279
-8 | -0.759 | 0.01118 | 0.001 | -67.922
-7.5 | -0.819 | 0.00992 | 0.001 | -82.611
-7 | -0.809 | 0.00908 | 0 | -89.06
-6.5 | -0.775 | 0.00854 | -0.001 | -90.707
-6 | -0.728 | 0.00818 | -0.001 | -89.05
-5.5 | -0.673 | 0.00779 | -0.002 | -86.463
-5 | -0.612 | 0.00747 | -0.002 | -81.942
-4.5 | -0.549 | 0.0072 | -0.003 | -76.209
-4 | -0.483 | 0.00695 | -0.004 | -69.47
-3.5 | -0.416 | 0.00677 | -0.004 | -61.445
-3 | -0.348 | 0.00652 | -0.005 | -53.345
-2.5 | -0.279 | 0.0062 | -0.005 | -45.029
-2 | -0.21 | 0.00597 | -0.006 | -35.202
-1.5 | -0.141 | 0.00569 | -0.007 | -24.677
-1 | -0.071 | 0.00555 | -0.007 | -12.75
-0.5 | -0.001 | 0.00544 | -0.008 | -0.193
0 | 0.069 | 0.0055 | -0.009 | 12.515
0.5 | 0.138 | 0.00548 | -0.009 | 25.274
1 | 0.208 | 0.00553 | -0.01 | 37.628
1.5 | 0.278 | 0.00568 | -0.01 | 48.858
2 | 0.347 | 0.00587 | -0.011 | 59.104
2.5 | 0.417 | 0.00616 | -0.012 | 67.636
3 | 0.485 | 0.00643 | -0.012 | 75.488
3.5 | 0.554 | 0.00677 | -0.013 | 81.827
4 | 0.621 | 0.00705 | -0.014 | 88.036
4.5 | 0.687 | 0.00763 | -0.014 | 89.998
5 | 0.752 | 0.00801 | -0.015 | 93.814
5.5 | 0.814 | 0.00841 | -0.016 | 96.738
6 | 0.871 | 0.00894 | -0.016 | 97.412
6.5 | 0.922 | 0.00953 | -0.017 | 96.783
7 | 0.957 | 0.01002 | -0.017 | 95.518
7.5 | 0.981 | 0.01084 | -0.018 | 90.459
8 | 0.98 | 0.01189 | -0.018 | 82.353
8.5 | 0.921 | 0.01334 | -0.019 | 69.017
9 | 0.629 | 0.01557 | -0.019 | 40.384
9.5 | 0.552 | 0.06428 | -0.01 | 8.591
10 | 0.692 | 0.01685 | -0.02 | 41.029
10.5 | 0.714 | 0.02052 | -0.02 | 34.773
11 | 0.64 | 0.07119 | -0.013 | 8.987
11.5 | 0.781 | 0.0204 | -0.022 | 38.26
12 | 0.802 | 0.02477 | -0.022 | 32.379
12.5 | 0.801 | 0.0385 | -0.021 | 20.814
13 | 0.755 | 0.08427 | -0.016 | 8.956
13.5 | 0.784 | 0.08588 | -0.016 | 9.133
14 | 0.803 | 0.09962 | -0.015 | 8.058
14.5 | 0.839 | 0.09725 | -0.017 | 8.624
15 | 0.853 | 0.1226 | -0.015 | 6.954
15.5 | 0.881 | 0.12832 | -0.016 | 6.864
16 | 0.91 | 0.13427 | -0.017 | 6.774
16.5 | 0.937 | 0.14209 | -0.017 | 6.596
17 | 0.963 | 0.15163 | -0.017 | 6.35
17.5 | 0.99 | 0.15722 | -0.018 | 6.297
18 | 1.019 | 0.16242 | -0.019 | 6.275
18.5 | 1.047 | 0.17022 | -0.019 | 6.149
19 | 1.071 | 0.18741 | -0.019 | 5.713
19.5 | 1.099 | 0.18796 | -0.02 | 5.85
20 | 1.126 | 0.20718 | -0.02 | 5.433

## 152. Re 20M Mach 0.50 (2)
BIGFOIL.COM POLAR EXPORT
NACA63-114 a=0.0
NACA63-114 a=0.0 |  |  |  | Cl Max: | 1.2639 | at alpha= | 8.5 | deg
XFOIL ncrit=9 |  |  |  | L/D Max: | 128.459 | at alpha= | 7.5 | deg
Re: | 20000000 |  |  | Cd Min: | 0.01001 | at alpha= | 8.5 | deg
Mach: | 0.5 |  |  | Cl=0 at alpha= | -99 | deg
|  |  |  | @ Cl=0.1, Cd= | 0.00394
|  |  |  | @ Cl=0.4, Cd= | 0.0047907
|  |  |  | @ Cl=0.6, Cd= | 0.0059255
alpha (deg) | Cl | Cd | Cm | Cl/Cd
0 | 0.0719 | 0.00396 | -0.0098 | 18.1566
0.5 | 0.1421 | 0.00391 | -0.0106 | 36.3427
1 | 0.2123 | 0.00403 | -0.0114 | 52.6799
1.5 | 0.2826 | 0.00419 | -0.0121 | 67.4463
2 | 0.3527 | 0.0044 | -0.0127 | 80.1591
2.5 | 0.4205 | 0.00496 | -0.013 | 84.7782
3 | 0.4896 | 0.00536 | -0.0133 | 91.3433
3.5 | 0.5592 | 0.00569 | -0.0134 | 98.2777
4 | 0.6285 | 0.00609 | -0.0133 | 103.202
4.5 | 0.6978 | 0.0065 | -0.013 | 107.3538
5 | 0.7684 | 0.00683 | -0.0125 | 112.5037
5.5 | 0.8395 | 0.00715 | -0.0118 | 117.4126
6 | 0.911 | 0.00748 | -0.0108 | 121.7914
6.5 | 0.9824 | 0.00786 | -0.0095 | 124.9873
7 | 1.0536 | 0.00831 | -0.0077 | 126.787
7.5 | 1.1253 | 0.00876 | -0.0055 | 128.4589
8 | 1.1957 | 0.00932 | -0.0025 | 128.294
8.5 | 1.2639 | 0.01001 | 0.0013 | 126.2637