## index
index | Re | Mach | Datasource
1 | 50000 | 0 | JavaFoil+Calcfoil stall+Eppler ext transition
2 | 50000 | 0 | XFOIL ncrit=9
3 | 50000 | 0.1 | JavaFoil+Calcfoil stall+Eppler ext transition
4 | 50000 | 0.1 | XFOIL ncrit=9
5 | 50000 | 0.25 | JavaFoil+Calcfoil stall+Eppler ext transition
6 | 50000 | 0.25 | XFOIL ncrit=9
7 | 50000 | 0.5 | JavaFoil+Calcfoil stall+Eppler ext transition
8 | 50000 | 0.5 | XFOIL ncrit=9
9 | 100000 | 0 | JavaFoil+Calcfoil stall+Eppler ext transition
10 | 100000 | 0 | XFOIL ncrit=9
11 | 100000 | 0.1 | JavaFoil+Calcfoil stall+Eppler ext transition
12 | 100000 | 0.1 | XFOIL ncrit=9
13 | 100000 | 0.25 | JavaFoil+Calcfoil stall+Eppler ext transition
14 | 100000 | 0.25 | XFOIL ncrit=9
15 | 100000 | 0.5 | JavaFoil+Calcfoil stall+Eppler ext transition
16 | 100000 | 0.5 | XFOIL ncrit=9
17 | 250000 | 0 | JavaFoil+Calcfoil stall+Eppler ext transition
18 | 250000 | 0 | XFOIL ncrit=9
19 | 250000 | 0.1 | JavaFoil+Calcfoil stall+Eppler ext transition
20 | 250000 | 0.1 | XFOIL ncrit=9
21 | 250000 | 0.25 | JavaFoil+Calcfoil stall+Eppler ext transition
22 | 250000 | 0.25 | XFOIL ncrit=9
23 | 250000 | 0.5 | JavaFoil+Calcfoil stall+Eppler ext transition
24 | 250000 | 0.5 | XFOIL ncrit=9
25 | 500000 | 0 | JavaFoil+Calcfoil stall+Eppler ext transition
26 | 500000 | 0 | XFOIL ncrit=9
27 | 500000 | 0.1 | JavaFoil+Calcfoil stall+Eppler ext transition
28 | 500000 | 0.1 | XFOIL ncrit=9
29 | 500000 | 0.25 | JavaFoil+Calcfoil stall+Eppler ext transition
30 | 500000 | 0.25 | XFOIL ncrit=9
31 | 500000 | 0.5 | JavaFoil+Calcfoil stall+Eppler ext transition
32 | 500000 | 0.5 | XFOIL ncrit=9
33 | 750000 | 0 | JavaFoil+Calcfoil stall+Eppler ext transition
34 | 750000 | 0 | XFOIL ncrit=9
35 | 750000 | 0.1 | JavaFoil+Calcfoil stall+Eppler ext transition
36 | 750000 | 0.1 | XFOIL ncrit=9
37 | 750000 | 0.25 | JavaFoil+Calcfoil stall+Eppler ext transition
38 | 750000 | 0.25 | XFOIL ncrit=9
39 | 750000 | 0.5 | JavaFoil+Calcfoil stall+Eppler ext transition
40 | 750000 | 0.5 | XFOIL ncrit=9
41 | 1000000 | 0 | JavaFoil+Calcfoil stall+Eppler ext transition
42 | 1000000 | 0 | XFOIL ncrit=9
43 | 1000000 | 0.1 | JavaFoil+Calcfoil stall+Eppler ext transition
44 | 1000000 | 0.1 | XFOIL ncrit=9
45 | 1000000 | 0.25 | JavaFoil+Calcfoil stall+Eppler ext transition
46 | 1000000 | 0.25 | XFOIL ncrit=9
47 | 1000000 | 0.5 | JavaFoil+Calcfoil stall+Eppler ext transition
48 | 1000000 | 0.5 | XFOIL ncrit=9
49 | 2000000 | 0 | JavaFoil+Calcfoil stall+Eppler ext transition
50 | 2000000 | 0 | XFOIL ncrit=9
51 | 2000000 | 0.1 | JavaFoil+Calcfoil stall+Eppler ext transition
52 | 2000000 | 0.1 | XFOIL ncrit=9
53 | 2000000 | 0.25 | JavaFoil+Calcfoil stall+Eppler ext transition
54 | 2000000 | 0.25 | XFOIL ncrit=9
55 | 2000000 | 0.5 | JavaFoil+Calcfoil stall+Eppler ext transition
56 | 2000000 | 0.5 | XFOIL ncrit=9
57 | 3000000 | 0 | JavaFoil+Calcfoil stall+Eppler ext transition
58 | 3000000 | 0 | XFOIL ncrit=9
59 | 3000000 | 0.1 | JavaFoil+Calcfoil stall+Eppler ext transition
60 | 3000000 | 0.1 | XFOIL ncrit=9
61 | 3000000 | 0.25 | JavaFoil+Calcfoil stall+Eppler ext transition
62 | 3000000 | 0.25 | XFOIL ncrit=9
63 | 3000000 | 0.5 | JavaFoil+Calcfoil stall+Eppler ext transition
64 | 3000000 | 0.5 | XFOIL ncrit=9
65 | 4000000 | 0 | JavaFoil+Calcfoil stall+Eppler ext transition
66 | 4000000 | 0 | XFOIL ncrit=9
67 | 4000000 | 0.1 | JavaFoil+Calcfoil stall+Eppler ext transition
68 | 4000000 | 0.1 | XFOIL ncrit=9
69 | 4000000 | 0.25 | JavaFoil+Calcfoil stall+Eppler ext transition
70 | 4000000 | 0.25 | XFOIL ncrit=9
71 | 4000000 | 0.5 | JavaFoil+Calcfoil stall+Eppler ext transition
72 | 4000000 | 0.5 | XFOIL ncrit=9
73 | 5000000 | 0 | JavaFoil+Calcfoil stall+Eppler ext transition
74 | 5000000 | 0 | XFOIL ncrit=9
75 | 5000000 | 0.1 | JavaFoil+Calcfoil stall+Eppler ext transition
76 | 5000000 | 0.1 | XFOIL ncrit=9
77 | 5000000 | 0.25 | JavaFoil+Calcfoil stall+Eppler ext transition
78 | 5000000 | 0.25 | XFOIL ncrit=9
79 | 5000000 | 0.5 | JavaFoil+Calcfoil stall+Eppler ext transition
80 | 5000000 | 0.5 | XFOIL ncrit=9
81 | 6000000 | 0 | JavaFoil+Calcfoil stall+Eppler ext transition
82 | 6000000 | 0 | XFOIL ncrit=9
83 | 6000000 | 0.1 | JavaFoil+Calcfoil stall+Eppler ext transition
84 | 6000000 | 0.1 | XFOIL ncrit=9
85 | 6000000 | 0.25 | JavaFoil+Calcfoil stall+Eppler ext transition
86 | 6000000 | 0.25 | XFOIL ncrit=9
87 | 6000000 | 0.5 | JavaFoil+Calcfoil stall+Eppler ext transition
88 | 6000000 | 0.5 | XFOIL ncrit=9
89 | 7000000 | 0 | JavaFoil+Calcfoil stall+Eppler ext transition
90 | 7000000 | 0 | XFOIL ncrit=9
91 | 7000000 | 0.1 | JavaFoil+Calcfoil stall+Eppler ext transition
92 | 7000000 | 0.1 | XFOIL ncrit=9
93 | 7000000 | 0.25 | JavaFoil+Calcfoil stall+Eppler ext transition
94 | 7000000 | 0.25 | XFOIL ncrit=9
95 | 7000000 | 0.5 | JavaFoil+Calcfoil stall+Eppler ext transition
96 | 7000000 | 0.5 | XFOIL ncrit=9
97 | 8000000 | 0 | JavaFoil+Calcfoil stall+Eppler ext transition
98 | 8000000 | 0 | XFOIL ncrit=9
99 | 8000000 | 0.1 | JavaFoil+Calcfoil stall+Eppler ext transition
100 | 8000000 | 0.1 | XFOIL ncrit=9
101 | 8000000 | 0.25 | JavaFoil+Calcfoil stall+Eppler ext transition
102 | 8000000 | 0.25 | XFOIL ncrit=9
103 | 8000000 | 0.5 | JavaFoil+Calcfoil stall+Eppler ext transition
104 | 8000000 | 0.5 | XFOIL ncrit=9
105 | 10000000 | 0 | JavaFoil+Calcfoil stall+Eppler ext transition
106 | 10000000 | 0 | XFOIL ncrit=9
107 | 10000000 | 0.1 | JavaFoil+Calcfoil stall+Eppler ext transition
108 | 10000000 | 0.1 | XFOIL ncrit=9
109 | 10000000 | 0.25 | JavaFoil+Calcfoil stall+Eppler ext transition
110 | 10000000 | 0.25 | XFOIL ncrit=9
111 | 10000000 | 0.5 | JavaFoil+Calcfoil stall+Eppler ext transition
112 | 10000000 | 0.5 | XFOIL ncrit=9
113 | 12000000 | 0 | JavaFoil+Calcfoil stall+Eppler ext transition
114 | 12000000 | 0 | XFOIL ncrit=9
115 | 12000000 | 0.1 | JavaFoil+Calcfoil stall+Eppler ext transition
116 | 12000000 | 0.1 | XFOIL ncrit=9
117 | 12000000 | 0.25 | JavaFoil+Calcfoil stall+Eppler ext transition
118 | 12000000 | 0.25 | XFOIL ncrit=9
119 | 12000000 | 0.5 | JavaFoil+Calcfoil stall+Eppler ext transition
120 | 12000000 | 0.5 | XFOIL ncrit=9
121 | 14000000 | 0 | JavaFoil+Calcfoil stall+Eppler ext transition
122 | 14000000 | 0 | XFOIL ncrit=9
123 | 14000000 | 0.1 | JavaFoil+Calcfoil stall+Eppler ext transition
124 | 14000000 | 0.1 | XFOIL ncrit=9
125 | 14000000 | 0.25 | JavaFoil+Calcfoil stall+Eppler ext transition
126 | 14000000 | 0.25 | XFOIL ncrit=9
127 | 14000000 | 0.5 | JavaFoil+Calcfoil stall+Eppler ext transition
128 | 14000000 | 0.5 | XFOIL ncrit=9
129 | 16000000 | 0 | JavaFoil+Calcfoil stall+Eppler ext transition
130 | 16000000 | 0 | XFOIL ncrit=9
131 | 16000000 | 0.1 | JavaFoil+Calcfoil stall+Eppler ext transition
132 | 16000000 | 0.1 | XFOIL ncrit=9
133 | 16000000 | 0.25 | JavaFoil+Calcfoil stall+Eppler ext transition
134 | 16000000 | 0.25 | XFOIL ncrit=9
135 | 16000000 | 0.5 | JavaFoil+Calcfoil stall+Eppler ext transition
136 | 16000000 | 0.5 | XFOIL ncrit=9
137 | 18000000 | 0 | JavaFoil+Calcfoil stall+Eppler ext transition
138 | 18000000 | 0 | XFOIL ncrit=9
139 | 18000000 | 0.1 | JavaFoil+Calcfoil stall+Eppler ext transition
140 | 18000000 | 0.1 | XFOIL ncrit=9
141 | 18000000 | 0.25 | JavaFoil+Calcfoil stall+Eppler ext transition
142 | 18000000 | 0.25 | XFOIL ncrit=9
143 | 18000000 | 0.5 | JavaFoil+Calcfoil stall+Eppler ext transition
144 | 18000000 | 0.5 | XFOIL ncrit=9
145 | 20000000 | 0 | JavaFoil+Calcfoil stall+Eppler ext transition
146 | 20000000 | 0 | XFOIL ncrit=9
147 | 20000000 | 0.1 | JavaFoil+Calcfoil stall+Eppler ext transition
148 | 20000000 | 0.1 | XFOIL ncrit=9
149 | 20000000 | 0.25 | JavaFoil+Calcfoil stall+Eppler ext transition
150 | 20000000 | 0.25 | XFOIL ncrit=9
151 | 20000000 | 0.5 | JavaFoil+Calcfoil stall+Eppler ext transition
152 | 20000000 | 0.5 | XFOIL ncrit=9

## 1. Re 50k Mach 0.00 (1)
BIGFOIL.COM POLAR EXPORT
NACA63A209
NACA63A209 |  |  |  | Cl Max: | 0.79 | at alpha= | 9.5 | deg
JavaFoil+Calcfoil stall+Eppler ext transition |  |  |  | L/D Max: | 32.55 | at alpha= | 3.5 | deg
Re: | 50000 |  |  | Cd Min: | 0.01502 | at alpha= | -1 | deg
Mach: | 0 |  |  | Cl=0 at alpha= | -1.5948 | deg
|  |  |  | @ Cl=0.1, Cd= | 0.015025
|  |  |  | @ Cl=0.4, Cd= | 0.01584
|  |  |  | @ Cl=0.6, Cd= | 0.26467
alpha (deg) | Cl | Cd | Cm | Cl/Cd
-15.5 | -0.413 | 0.3395 | -0.008 | -1.218
-15 | -0.436 | 0.30948 | -0.008 | -1.408
-14.5 | -0.458 | 0.27925 | -0.008 | -1.641
-14 | -0.481 | 0.25577 | -0.008 | -1.879
-13.5 | -0.498 | 0.2379 | -0.008 | -2.093
-13 | -0.513 | 0.21612 | -0.008 | -2.372
-12.5 | -0.526 | 0.19705 | -0.009 | -2.667
-12 | -0.537 | 0.17376 | -0.009 | -3.088
-11.5 | -0.545 | 0.14783 | -0.009 | -3.688
-11 | -0.551 | 0.14444 | -0.009 | -3.812
-10.5 | -0.553 | 0.12697 | -0.009 | -4.353
-10 | -0.551 | 0.11401 | -0.009 | -4.834
-9.5 | -0.545 | 0.10379 | -0.009 | -5.255
-9 | -0.535 | 0.08899 | -0.01 | -6.017
-8.5 | -0.521 | 0.08304 | -0.01 | -6.274
-8 | -0.502 | 0.07478 | -0.01 | -6.715
-7.5 | -0.479 | 0.0693 | -0.011 | -6.909
-7 | -0.452 | 0.06185 | -0.011 | -7.301
-6.5 | -0.42 | 0.05721 | -0.012 | -7.348
-6 | -0.386 | 0.05335 | -0.012 | -7.231
-5.5 | -0.348 | 0.04941 | -0.013 | -7.047
-5 | -0.308 | 0.04623 | -0.013 | -6.664
-4.5 | -0.266 | 0.04328 | -0.013 | -6.144
-4 | -0.222 | 0.04101 | -0.014 | -5.416
-3.5 | -0.177 | 0.03906 | -0.014 | -4.53
-3 | -0.131 | 0.03738 | -0.015 | -3.505
-2.5 | -0.105 | 0.01602 | -0.037 | -6.582
-2 | -0.047 | 0.0151 | -0.037 | -3.128
-1.5 | 0.011 | 0.01504 | -0.037 | 0.745
-1 | 0.07 | 0.01502 | -0.038 | 4.645
-0.5 | 0.128 | 0.01503 | -0.039 | 8.543
0 | 0.187 | 0.01511 | -0.039 | 12.375
0.5 | 0.245 | 0.01523 | -0.039 | 16.118
1 | 0.304 | 0.01542 | -0.04 | 19.712
1.5 | 0.362 | 0.01567 | -0.04 | 23.118
2 | 0.42 | 0.01593 | -0.041 | 26.376
2.5 | 0.475 | 0.01619 | -0.041 | 29.318
3 | 0.53 | 0.01654 | -0.042 | 32.034
3.5 | 0.591 | 0.01814 | -0.042 | 32.55
4 | 0.518 | 0.03853 | -0.019 | 13.436
4.5 | 0.559 | 0.0409 | -0.017 | 13.658
5 | 0.598 | 0.04378 | -0.017 | 13.657
5.5 | 0.635 | 0.04689 | -0.016 | 13.534
6 | 0.668 | 0.05076 | -0.016 | 13.166
6.5 | 0.699 | 0.05497 | -0.016 | 12.711
7 | 0.725 | 0.06026 | -0.015 | 12.036
7.5 | 0.748 | 0.06526 | -0.015 | 11.455
8 | 0.765 | 0.07162 | -0.015 | 10.685
8.5 | 0.778 | 0.08115 | -0.015 | 9.591
9 | 0.786 | 0.08941 | -0.015 | 8.797
9.5 | 0.79 | 0.0996 | -0.015 | 7.931
10 | 0.783 | 0.10863 | -0.015 | 7.206
10.5 | 0.768 | 0.12199 | -0.015 | 6.297
11 | 0.749 | 0.13998 | -0.015 | 5.35
11.5 | 0.725 | 0.15243 | -0.015 | 4.758
12 | 0.699 | 0.16778 | -0.015 | 4.164
12.5 | 0.67 | 0.18512 | -0.015 | 3.617
13 | 0.639 | 0.21492 | -0.015 | 2.972
13.5 | 0.607 | 0.22273 | -0.015 | 2.726
14 | 0.575 | 0.24517 | -0.016 | 2.347
14.5 | 0.544 | 0.26467 | -0.016 | 2.055

## 2. Re 50k Mach 0.00 (2)
BIGFOIL.COM POLAR EXPORT
NACA63A209
NACA63A209 |  |  |  | Cl Max: | 0.9259 | at alpha= | 20 | deg
XFOIL ncrit=9 |  |  |  | L/D Max: | 33.2688 | at alpha= | 5 | deg
Re: | 50000 |  |  | Cd Min: | 0.2707 | at alpha= | 20 | deg
Mach: | 0 |  |  | Cl=0 at alpha= | 0.62321 | deg
|  |  |  | @ Cl=0.1, Cd= | 0.022291
|  |  |  | @ Cl=0.4, Cd= | 0.030963
|  |  |  | @ Cl=0.6, Cd= | 0.025224
alpha (deg) | Cl | Cd | Cm | Cl/Cd
-20 | -0.7369 | 0.24834 | 0.0439 | -2.9673
-19.5 | -0.7216 | 0.24289 | 0.04 | -2.9709
-19 | -0.7163 | 0.24375 | 0.0337 | -2.9387
-18.5 | -0.6924 | 0.23065 | 0.0322 | -3.002
-18 | -0.6749 | 0.22358 | 0.0294 | -3.0186
-17.5 | -0.6667 | 0.22073 | 0.0244 | -3.0204
-17 | -0.65 | 0.21221 | 0.0216 | -3.063
-16.5 | -0.6315 | 0.20444 | 0.0194 | -3.0889
-16 | -0.6313 | 0.20316 | 0.014 | -3.1074
-15.5 | -0.6044 | 0.19137 | 0.0134 | -3.1583
-15 | -0.608 | 0.18992 | 0.0083 | -3.2013
-14.5 | -0.5803 | 0.17847 | 0.0078 | -3.2515
-14 | -0.5837 | 0.17481 | 0.0034 | -3.3391
-13.5 | -0.5653 | 0.1665 | 0.0021 | -3.3952
-13 | -0.5486 | 0.15813 | 0.0008 | -3.4693
-12.5 | -0.5431 | 0.15166 | -0.0017 | -3.581
-12 | -0.5563 | 0.14857 | -0.0058 | -3.7444
-11.5 | -0.5262 | 0.13803 | -0.0048 | -3.8122
-11 | -0.5151 | 0.13122 | -0.0055 | -3.9255
-10.5 | -0.5213 | 0.12609 | -0.0075 | -4.1343
-10 | -0.5007 | 0.11774 | -0.0069 | -4.2526
-9.5 | -0.5159 | 0.11359 | -0.0085 | -4.5418
-9 | -0.5066 | 0.10674 | -0.0074 | -4.7461
-8.5 | -0.475 | 0.09843 | -0.0051 | -4.8258
-8 | -0.4606 | 0.09236 | -0.0025 | -4.987
-7.5 | -0.4482 | 0.08631 | 0 | -5.1929
-6 | -0.5472 | 0.04851 | -0.0338 | -11.2801
-5.5 | -0.5222 | 0.0413 | -0.0312 | -12.6441
-5 | -0.4881 | 0.03517 | -0.0279 | -13.8783
-4.5 | -0.4464 | 0.03047 | -0.0246 | -14.6505
-4 | -0.402 | 0.02684 | -0.0218 | -14.9776
-3.5 | -0.3544 | 0.02368 | -0.0188 | -14.9662
-3 | -0.0874 | 0.02006 | -0.0388 | -4.3569
-2.5 | -0.0871 | 0.01909 | -0.0335 | -4.5626
-2 | -0.1024 | 0.0183 | -0.0252 | -5.5956
-1.5 | -0.1186 | 0.0177 | -0.0163 | -6.7006
-1 | -0.1044 | 0.01767 | -0.0115 | -5.9083
-0.5 | -0.0758 | 0.01797 | -0.0088 | -4.2181
0 | -0.043 | 0.01848 | -0.0067 | -2.3268
0.5 | -0.0086 | 0.01915 | -0.0051 | -0.44909
1 | 0.0263 | 0.01998 | -0.0038 | 1.3163
1.5 | 0.0612 | 0.02097 | -0.0027 | 2.9185
2 | 0.0959 | 0.02213 | -0.0019 | 4.3335
2.5 | 0.1301 | 0.02347 | -0.0013 | 5.5432
3 | 0.1927 | 0.02558 | -0.0066 | 7.5332
3.5 | 0.2834 | 0.02817 | -0.0168 | 10.0603
4 | 0.3773 | 0.03056 | -0.0264 | 12.3462
4.5 | 0.4679 | 0.03217 | -0.0337 | 14.5446
5 | 0.687 | 0.02065 | -0.0347 | 33.2688
5.5 | 0.6803 | 0.02571 | -0.0193 | 26.4605
6 | 0.7445 | 0.03048 | -0.0188 | 24.4259
6.5 | 0.8062 | 0.03609 | -0.0183 | 22.3386
7 | 0.8507 | 0.0421 | -0.0153 | 20.2067
7.5 | 0.8802 | 0.04894 | -0.0115 | 17.9853
8 | 0.907 | 0.05802 | -0.0086 | 15.6325
8.5 | 0.8865 | 0.0675 | -0.0038 | 13.1333
9 | 0.8669 | 0.08107 | -0.0045 | 10.6932
9.5 | 0.7725 | 0.09485 | -0.0135 | 8.1444
10 | 0.6851 | 0.11857 | -0.0407 | 5.778
10.5 | 0.7023 | 0.12721 | -0.0406 | 5.5208
11 | 0.7194 | 0.13564 | -0.0401 | 5.3037
11.5 | 0.7093 | 0.14162 | -0.0419 | 5.0085
12 | 0.7374 | 0.15175 | -0.0415 | 4.8593
12.5 | 0.7274 | 0.15739 | -0.0444 | 4.6216
13 | 0.7325 | 0.16435 | -0.0463 | 4.457
13.5 | 0.7668 | 0.17549 | -0.0454 | 4.3695
14 | 0.771 | 0.18245 | -0.0481 | 4.2258
14.5 | 0.7773 | 0.18874 | -0.051 | 4.1184
15 | 0.7748 | 0.19337 | -0.0555 | 4.0068
15.5 | 0.7859 | 0.20063 | -0.0586 | 3.9172
16 | 0.8108 | 0.21136 | -0.0597 | 3.8361
16.5 | 0.8126 | 0.21458 | -0.0647 | 3.7869
17 | 0.8259 | 0.22184 | -0.0681 | 3.723
17.5 | 0.8559 | 0.2352 | -0.0683 | 3.639
18 | 0.8524 | 0.23476 | -0.0755 | 3.6309
18.5 | 0.8804 | 0.24751 | -0.076 | 3.557
19 | 0.8841 | 0.24934 | -0.0824 | 3.5458
19.5 | 0.897 | 0.25452 | -0.0869 | 3.5243
20 | 0.9259 | 0.2707 | -0.087 | 3.4204

## 3. Re 50k Mach 0.10 (1)
BIGFOIL.COM POLAR EXPORT
NACA63A209
NACA63A209 |  |  |  | Cl Max: | 0.781 | at alpha= | 9.5 | deg
JavaFoil+Calcfoil stall+Eppler ext transition |  |  |  | L/D Max: | 32.62 | at alpha= | 3.5 | deg
Re: | 50000 |  |  | Cd Min: | 0.01504 | at alpha= | -1 | deg
Mach: | 0.1 |  |  | Cl=0 at alpha= | -1.5948 | deg
|  |  |  | @ Cl=0.1, Cd= | 0.015045
|  |  |  | @ Cl=0.4, Cd= | 0.015868
|  |  |  | @ Cl=0.6, Cd= | 0.29552
alpha (deg) | Cl | Cd | Cm | Cl/Cd
-15 | -0.394 | 0.34935 | -0.008 | -1.129
-14.5 | -0.42 | 0.31657 | -0.008 | -1.326
-14 | -0.445 | 0.28675 | -0.008 | -1.553
-13.5 | -0.465 | 0.26055 | -0.008 | -1.786
-13 | -0.483 | 0.23563 | -0.008 | -2.051
-12.5 | -0.5 | 0.20385 | -0.009 | -2.451
-12 | -0.514 | 0.18522 | -0.009 | -2.775
-11.5 | -0.526 | 0.16507 | -0.009 | -3.186
-11 | -0.535 | 0.14731 | -0.009 | -3.629
-10.5 | -0.54 | 0.13467 | -0.009 | -4.008
-10 | -0.541 | 0.11811 | -0.009 | -4.58
-9.5 | -0.538 | 0.10568 | -0.009 | -5.089
-9 | -0.53 | 0.09263 | -0.01 | -5.722
-8.5 | -0.517 | 0.08394 | -0.01 | -6.164
-8 | -0.5 | 0.07714 | -0.01 | -6.482
-7.5 | -0.478 | 0.07015 | -0.011 | -6.813
-7 | -0.452 | 0.06291 | -0.011 | -7.177
-6.5 | -0.421 | 0.05825 | -0.012 | -7.226
-6 | -0.387 | 0.05397 | -0.012 | -7.166
-5.5 | -0.349 | 0.05042 | -0.013 | -6.929
-5 | -0.309 | 0.04651 | -0.013 | -6.649
-4.5 | -0.267 | 0.04357 | -0.013 | -6.13
-4 | -0.223 | 0.04114 | -0.014 | -5.424
-3.5 | -0.178 | 0.03915 | -0.014 | -4.541
-3 | -0.132 | 0.0374 | -0.015 | -3.521
-2.5 | -0.106 | 0.01603 | -0.037 | -6.608
-2 | -0.047 | 0.01512 | -0.037 | -3.139
-1.5 | 0.011 | 0.01506 | -0.038 | 0.748
-1 | 0.07 | 0.01504 | -0.038 | 4.663
-0.5 | 0.129 | 0.01505 | -0.039 | 8.573
0 | 0.188 | 0.01514 | -0.039 | 12.418
0.5 | 0.247 | 0.01529 | -0.04 | 16.132
1 | 0.305 | 0.01545 | -0.04 | 19.777
1.5 | 0.364 | 0.0157 | -0.041 | 23.184
2 | 0.422 | 0.01597 | -0.041 | 26.445
2.5 | 0.477 | 0.01621 | -0.041 | 29.387
3 | 0.532 | 0.01657 | -0.042 | 32.113
3.5 | 0.593 | 0.01819 | -0.043 | 32.62
4 | 0.52 | 0.03864 | -0.019 | 13.461
4.5 | 0.561 | 0.04104 | -0.018 | 13.672
5 | 0.6 | 0.0436 | -0.017 | 13.769
5.5 | 0.637 | 0.04713 | -0.016 | 13.515
6 | 0.67 | 0.05127 | -0.016 | 13.073
6.5 | 0.7 | 0.0551 | -0.015 | 12.706
7 | 0.726 | 0.06043 | -0.015 | 12.012
7.5 | 0.747 | 0.06651 | -0.015 | 11.232
8 | 0.763 | 0.07331 | -0.015 | 10.413
8.5 | 0.775 | 0.08126 | -0.015 | 9.531
9 | 0.78 | 0.08999 | -0.015 | 8.673
9.5 | 0.781 | 0.10423 | -0.015 | 7.496
10 | 0.771 | 0.11546 | -0.015 | 6.676
10.5 | 0.752 | 0.13071 | -0.015 | 5.756
11 | 0.729 | 0.14496 | -0.015 | 5.027
11.5 | 0.701 | 0.15972 | -0.015 | 4.388
12 | 0.67 | 0.17877 | -0.015 | 3.746
12.5 | 0.636 | 0.19869 | -0.016 | 3.202
13 | 0.601 | 0.23048 | -0.016 | 2.609
13.5 | 0.566 | 0.2413 | -0.015 | 2.344
14 | 0.53 | 0.25781 | -0.016 | 2.057
14.5 | 0.495 | 0.29552 | -0.016 | 1.676

## 4. Re 50k Mach 0.10 (2)
BIGFOIL.COM POLAR EXPORT
NACA63A209
NACA63A209 |  |  |  | Cl Max: | 0.9312 | at alpha= | 20 | deg
XFOIL ncrit=9 |  |  |  | L/D Max: | 33.6324 | at alpha= | 5 | deg
Re: | 50000 |  |  | Cd Min: | 0.27306 | at alpha= | 20 | deg
Mach: | 0.1 |  |  | Cl=0 at alpha= | 0.63818 | deg
|  |  |  | @ Cl=0.1, Cd= | 0.022391
|  |  |  | @ Cl=0.4, Cd= | 0.03101
|  |  |  | @ Cl=0.6, Cd= | 0.025298
alpha (deg) | Cl | Cd | Cm | Cl/Cd
-20 | -0.7392 | 0.24907 | 0.0444 | -2.9678
-19.5 | -0.7241 | 0.24385 | 0.0402 | -2.9694
-19 | -0.72 | 0.24559 | 0.0338 | -2.9317
-18.5 | -0.6936 | 0.23097 | 0.0327 | -3.003
-18 | -0.6767 | 0.22425 | 0.0296 | -3.0176
-17.5 | -0.6698 | 0.22219 | 0.0243 | -3.0145
-17 | -0.6498 | 0.21213 | 0.0221 | -3.0632
-16.5 | -0.633 | 0.20508 | 0.0195 | -3.0866
-16 | -0.6346 | 0.20462 | 0.0139 | -3.1014
-15.5 | -0.6052 | 0.19191 | 0.0135 | -3.1536
-15 | -0.6114 | 0.1913 | 0.0081 | -3.196
-14.5 | -0.5813 | 0.1791 | 0.0078 | -3.2457
-14 | -0.5747 | 0.17296 | 0.0046 | -3.3227
-13.5 | -0.5682 | 0.16759 | 0.0019 | -3.3904
-13 | -0.5487 | 0.15863 | 0.0008 | -3.459
-12.5 | -0.5405 | 0.15178 | -0.0013 | -3.5611
-12 | -0.538 | 0.14572 | -0.0039 | -3.692
-11.5 | -0.5225 | 0.13818 | -0.0044 | -3.7813
-11 | -0.5154 | 0.13179 | -0.0056 | -3.9108
-10.5 | -0.525 | 0.12704 | -0.0079 | -4.1326
-10 | -0.4985 | 0.11806 | -0.0068 | -4.2224
-9.5 | -0.5014 | 0.11233 | -0.0076 | -4.4636
-9 | -0.4915 | 0.10562 | -0.0068 | -4.6535
-8.5 | -0.472 | 0.0987 | -0.005 | -4.7822
-8 | -0.4587 | 0.09265 | -0.0026 | -4.9509
-7.5 | -0.4465 | 0.08652 | -0.0001 | -5.1607
-6 | -0.548 | 0.04907 | -0.034 | -11.1677
-5.5 | -0.5241 | 0.0418 | -0.0314 | -12.5383
-5 | -0.4908 | 0.0356 | -0.0281 | -13.7865
-4.5 | -0.4495 | 0.03081 | -0.0248 | -14.5894
-4 | -0.4052 | 0.02715 | -0.0219 | -14.9245
-3.5 | -0.3572 | 0.02387 | -0.019 | -14.9644
-3 | -0.087 | 0.02016 | -0.039 | -4.3155
-2.5 | -0.0866 | 0.01919 | -0.0337 | -4.5128
-2 | -0.1016 | 0.0184 | -0.0255 | -5.5217
-1.5 | -0.1188 | 0.01778 | -0.0165 | -6.6817
-1 | -0.1056 | 0.01773 | -0.0115 | -5.956
-0.5 | -0.0771 | 0.01803 | -0.0087 | -4.2762
0 | -0.0442 | 0.01854 | -0.0067 | -2.384
0.5 | -0.0097 | 0.01921 | -0.0051 | -0.50495
1 | 0.0254 | 0.02004 | -0.0037 | 1.2675
1.5 | 0.0605 | 0.02104 | -0.0027 | 2.8755
2 | 0.0954 | 0.02221 | -0.0019 | 4.2954
2.5 | 0.1298 | 0.02356 | -0.0013 | 5.5093
3 | 0.1977 | 0.0258 | -0.0075 | 7.6628
3.5 | 0.2872 | 0.02833 | -0.0174 | 10.1377
4 | 0.3774 | 0.03065 | -0.0263 | 12.3132
4.5 | 0.4778 | 0.03225 | -0.0349 | 14.8155
5 | 0.6861 | 0.0204 | -0.0326 | 33.6324
5.5 | 0.6829 | 0.02599 | -0.0189 | 26.2755
6 | 0.7495 | 0.03093 | -0.0187 | 24.2321
6.5 | 0.81 | 0.03654 | -0.018 | 22.1675
7 | 0.8532 | 0.04265 | -0.0148 | 20.0047
7.5 | 0.8809 | 0.04956 | -0.0109 | 17.7744
8 | 0.9082 | 0.05904 | -0.0083 | 15.3828
8.5 | 0.8874 | 0.06789 | -0.0034 | 13.0711
9 | 0.8442 | 0.07901 | -0.0028 | 10.6847
9.5 | 0.7847 | 0.09377 | -0.0103 | 8.3683
10 | 0.6847 | 0.11898 | -0.0408 | 5.7547
10.5 | 0.7048 | 0.12794 | -0.0407 | 5.5088
11 | 0.7227 | 0.13648 | -0.0402 | 5.2953
11.5 | 0.7081 | 0.14207 | -0.0423 | 4.9842
12 | 0.7416 | 0.15277 | -0.0415 | 4.8544
12.5 | 0.7307 | 0.15832 | -0.0445 | 4.6153
13 | 0.7324 | 0.16489 | -0.0468 | 4.4417
13.5 | 0.7461 | 0.17251 | -0.0482 | 4.325
14 | 0.7756 | 0.18373 | -0.0481 | 4.2214
14.5 | 0.7699 | 0.18756 | -0.0524 | 4.1048
15 | 0.7751 | 0.19385 | -0.0561 | 3.9985
15.5 | 0.7883 | 0.20149 | -0.0589 | 3.9124
16 | 0.8155 | 0.21295 | -0.0598 | 3.8295
16.5 | 0.8136 | 0.21505 | -0.0655 | 3.7833
17 | 0.8294 | 0.223 | -0.0684 | 3.7193
17.5 | 0.8609 | 0.2371 | -0.0685 | 3.631
18 | 0.8553 | 0.23566 | -0.0761 | 3.6294
18.5 | 0.8761 | 0.24456 | -0.0782 | 3.5824
19 | 0.8882 | 0.25082 | -0.0827 | 3.5412
19.5 | 0.8999 | 0.25533 | -0.0877 | 3.5245
20 | 0.9312 | 0.27306 | -0.0874 | 3.4102

## 5. Re 50k Mach 0.25 (1)
BIGFOIL.COM POLAR EXPORT
NACA63A209
NACA63A209 |  |  |  | Cl Max: | 0.742 | at alpha= | 8 | deg
JavaFoil+Calcfoil stall+Eppler ext transition |  |  |  | L/D Max: | 32.878 | at alpha= | 3.5 | deg
Re: | 50000 |  |  | Cd Min: | 0.01517 | at alpha= | -1 | deg
Mach: | 0.25 |  |  | Cl=0 at alpha= | -1.5984 | deg
|  |  |  | @ Cl=0.1, Cd= | 0.015193
|  |  |  | @ Cl=0.4, Cd= | 0.44616
|  |  |  | @ Cl=0.6, Cd= | 0.44616
alpha (deg) | Cl | Cd | Cm | Cl/Cd
-13.5 | -0.104 | 0.25236 | -0.01 | -0.412
-13 | -0.196 | 0.57019 | -0.009 | -0.344
-12.5 | -0.255 | 0.3671 | -0.01 | -0.695
-12 | -0.306 | 0.32506 | -0.009 | -0.941
-11.5 | -0.351 | 0.26695 | -0.009 | -1.316
-11 | -0.391 | 0.21429 | -0.01 | -1.824
-10.5 | -0.424 | 0.17896 | -0.01 | -2.371
-10 | -0.451 | 0.14111 | -0.01 | -3.197
-9.5 | -0.47 | 0.12853 | -0.01 | -3.658
-9 | -0.482 | 0.10443 | -0.01 | -4.611
-8.5 | -0.485 | 0.09482 | -0.01 | -5.113
-8 | -0.48 | 0.08389 | -0.011 | -5.721
-7.5 | -0.467 | 0.07353 | -0.011 | -6.358
-7 | -0.448 | 0.06781 | -0.011 | -6.605
-6.5 | -0.422 | 0.06166 | -0.012 | -6.847
-6 | -0.391 | 0.05565 | -0.012 | -7.026
-5.5 | -0.355 | 0.05148 | -0.013 | -6.899
-5 | -0.316 | 0.04769 | -0.013 | -6.62
-4.5 | -0.273 | 0.04436 | -0.014 | -6.162
-4 | -0.229 | 0.0417 | -0.014 | -5.486
-3.5 | -0.182 | 0.03951 | -0.015 | -4.617
-3 | -0.135 | 0.03757 | -0.015 | -3.598
-2.5 | -0.109 | 0.01617 | -0.038 | -6.731
-2 | -0.049 | 0.01529 | -0.038 | -3.19
-1.5 | 0.012 | 0.01522 | -0.039 | 0.76
-1 | 0.072 | 0.01517 | -0.039 | 4.749
-0.5 | 0.133 | 0.01522 | -0.04 | 8.712
0 | 0.193 | 0.01529 | -0.04 | 12.633
0.5 | 0.253 | 0.01542 | -0.041 | 16.444
1 | 0.314 | 0.01567 | -0.041 | 20.027
1.5 | 0.374 | 0.01589 | -0.042 | 23.537
2 | 0.431 | 0.01608 | -0.042 | 26.773
2.5 | 0.488 | 0.01642 | -0.042 | 29.742
3 | 0.546 | 0.01683 | -0.043 | 32.435
3.5 | 0.609 | 0.01853 | -0.044 | 32.878
4 | 0.533 | 0.03888 | -0.019 | 13.712
4.5 | 0.575 | 0.0415 | -0.018 | 13.845
5 | 0.613 | 0.04474 | -0.017 | 13.711
5.5 | 0.649 | 0.04818 | -0.016 | 13.461
6 | 0.679 | 0.05288 | -0.016 | 12.848
6.5 | 0.705 | 0.05764 | -0.016 | 12.234
7 | 0.725 | 0.06395 | -0.016 | 11.334
7.5 | 0.737 | 0.0717 | -0.015 | 10.284
8 | 0.742 | 0.08144 | -0.015 | 9.112
8.5 | 0.739 | 0.09298 | -0.015 | 7.943
9 | 0.726 | 0.10634 | -0.015 | 6.828
9.5 | 0.705 | 0.1243 | -0.015 | 5.672
10 | 0.665 | 0.14454 | -0.015 | 4.602
10.5 | 0.612 | 0.17406 | -0.016 | 3.514
11 | 0.549 | 0.21128 | -0.016 | 2.599
11.5 | 0.479 | 0.25437 | -0.016 | 1.883
12 | 0.403 | 0.31075 | -0.015 | 1.295
12.5 | 0.32 | 0.37881 | -0.015 | 0.844
13 | 0.226 | 0.44616 | -0.017 | 0.506

## 6. Re 50k Mach 0.25 (2)
BIGFOIL.COM POLAR EXPORT
NACA63A209
NACA63A209 |  |  |  | Cl Max: | 0.9359 | at alpha= | 20 | deg
XFOIL ncrit=9 |  |  |  | L/D Max: | 30.8161 | at alpha= | 5 | deg
Re: | 50000 |  |  | Cd Min: | 0.26773 | at alpha= | 20 | deg
Mach: | 0.25 |  |  | Cl=0 at alpha= | 0.71449 | deg
|  |  |  | @ Cl=0.1, Cd= | 0.022961
|  |  |  | @ Cl=0.4, Cd= | 0.031466
|  |  |  | @ Cl=0.6, Cd= | 0.026403
alpha (deg) | Cl | Cd | Cm | Cl/Cd
-20 | -0.7531 | 0.25362 | 0.0465 | -2.9694
-19.5 | -0.7409 | 0.25122 | 0.041 | -2.9492
-19 | -0.7239 | 0.24302 | 0.0373 | -2.9788
-18.5 | -0.703 | 0.23404 | 0.0349 | -3.0038
-18 | -0.6888 | 0.22903 | 0.0306 | -3.0075
-17.5 | -0.6892 | 0.23131 | 0.0241 | -2.9796
-17 | -0.6549 | 0.21431 | 0.0241 | -3.0559
-16.5 | -0.6449 | 0.21025 | 0.0196 | -3.0673
-16 | -0.6267 | 0.20156 | 0.017 | -3.1092
-15.5 | -0.6152 | 0.19643 | 0.0135 | -3.1319
-15 | -0.5968 | 0.18781 | 0.0113 | -3.1777
-14.5 | -0.5944 | 0.18464 | 0.007 | -3.2192
-14 | -0.5703 | 0.17423 | 0.006 | -3.2733
-13.5 | -0.5668 | 0.16896 | 0.0024 | -3.3546
-13 | -0.56 | 0.16339 | -0.0001 | -3.4274
-12.5 | -0.5406 | 0.15448 | -0.0012 | -3.4995
-12 | -0.5302 | 0.14748 | -0.0029 | -3.5951
-11.5 | -0.5285 | 0.14184 | -0.005 | -3.726
-11 | -0.5309 | 0.13659 | -0.0072 | -3.8868
-10.5 | -0.5004 | 0.12652 | -0.0062 | -3.9551
-10 | -0.509 | 0.12196 | -0.0079 | -4.1735
-9.5 | -0.4852 | 0.11346 | -0.0069 | -4.2764
-9 | -0.4755 | 0.10677 | -0.0064 | -4.4535
-8.5 | -0.4821 | 0.10209 | -0.0056 | -4.7223
-8 | -0.4679 | 0.09576 | -0.003 | -4.8862
-7.5 | -0.4386 | 0.08772 | -0.0012 | -5
-7 | -0.4333 | 0.08175 | 0.0005 | -5.3003
-6 | -0.5502 | 0.05203 | -0.035 | -10.5747
-5.5 | -0.5331 | 0.04448 | -0.0328 | -11.9852
-5 | -0.5039 | 0.03792 | -0.0296 | -13.2885
-4.5 | -0.4657 | 0.03264 | -0.0261 | -14.2678
-4 | -0.4225 | 0.0287 | -0.0229 | -14.7213
-3.5 | -0.3727 | 0.02515 | -0.02 | -14.8191
-3 | -0.3265 | 0.02203 | -0.017 | -14.8207
-2.5 | -0.0842 | 0.01972 | -0.0348 | -4.2698
-2 | -0.0979 | 0.01892 | -0.0268 | -5.1744
-1.5 | -0.1192 | 0.01822 | -0.0173 | -6.5423
-1 | -0.1116 | 0.01806 | -0.0115 | -6.1794
-0.5 | -0.084 | 0.01834 | -0.0085 | -4.5802
0 | -0.0507 | 0.01885 | -0.0064 | -2.6897
0.5 | -0.0154 | 0.01955 | -0.0048 | -0.78772
1 | 0.0205 | 0.02041 | -0.0035 | 1.0044
1.5 | 0.0566 | 0.02145 | -0.0025 | 2.6387
2 | 0.0924 | 0.02266 | -0.0017 | 4.0777
2.5 | 0.1278 | 0.02406 | -0.0012 | 5.3117
3 | 0.2208 | 0.0268 | -0.0119 | 8.2388
3.5 | 0.3073 | 0.02921 | -0.0206 | 10.5204
4 | 0.3971 | 0.03143 | -0.0287 | 12.6344
4.5 | 0.5007 | 0.03273 | -0.0364 | 15.2979
5 | 0.6721 | 0.02181 | -0.0229 | 30.8161
5.5 | 0.6984 | 0.02755 | -0.0172 | 25.3503
6 | 0.7722 | 0.03289 | -0.0174 | 23.4783
6.5 | 0.8284 | 0.03899 | -0.0159 | 21.2465
7 | 0.8639 | 0.0456 | -0.012 | 18.9452
7.5 | 0.8812 | 0.05276 | -0.0076 | 16.702
8 | 0.8937 | 0.06154 | -0.0043 | 14.5223
8.5 | 0.8637 | 0.0703 | -0.0008 | 12.2859
9 | 0.8234 | 0.07972 | 0 | 10.3287
9.5 | 0.7703 | 0.09345 | -0.0086 | 8.2429
10 | 0.6858 | 0.12128 | -0.0412 | 5.6547
10.5 | 0.7037 | 0.1304 | -0.0418 | 5.3965
11 | 0.7015 | 0.13714 | -0.0426 | 5.1152
11.5 | 0.7093 | 0.14506 | -0.0437 | 4.8897
12 | 0.7174 | 0.15255 | -0.0451 | 4.7027
12.5 | 0.7407 | 0.16205 | -0.0456 | 4.5708
13 | 0.7474 | 0.1698 | -0.0478 | 4.4016
13.5 | 0.749 | 0.17572 | -0.0506 | 4.2625
14 | 0.7574 | 0.18239 | -0.0532 | 4.1526
14.5 | 0.7697 | 0.18974 | -0.0559 | 4.0566
15 | 0.7856 | 0.1979 | -0.0584 | 3.9697
15.5 | 0.8104 | 0.20861 | -0.0598 | 3.8848
16 | 0.8126 | 0.212 | -0.0648 | 3.833
16.5 | 0.8255 | 0.21912 | -0.0686 | 3.7673
17 | 0.8537 | 0.23162 | -0.0695 | 3.6858
17.5 | 0.8549 | 0.2327 | -0.0759 | 3.6738
18 | 0.876 | 0.2427 | -0.0782 | 3.6094
18.5 | 0.8862 | 0.24668 | -0.0836 | 3.5925
19 | 0.9145 | 0.26125 | -0.0844 | 3.5005
19.5 | 0.9182 | 0.26058 | -0.0918 | 3.5237
20 | 0.9359 | 0.26773 | -0.0954 | 3.4957

## 7. Re 50k Mach 0.50 (1)
BIGFOIL.COM POLAR EXPORT
NACA63A209
NACA63A209 |  |  |  | Cl Max: | 1.138 | at alpha= | 20 | deg
JavaFoil+Calcfoil stall+Eppler ext transition |  |  |  | L/D Max: | 33.609 | at alpha= | 3 | deg
Re: | 50000 |  |  | Cd Min: | 0.0158 | at alpha= | -0.5 | deg
Mach: | 0.5 |  |  | Cl=0 at alpha= | -1.597 | deg
|  |  |  | @ Cl=0.1, Cd= | 0.015821
|  |  |  | @ Cl=0.4, Cd= | 0.016525
|  |  |  | @ Cl=0.6, Cd= | 0.2267
alpha (deg) | Cl | Cd | Cm | Cl/Cd
-20 | -0.984 | 0.4416 | -0.013 | -2.228
-19.5 | -0.956 | 0.40425 | -0.013 | -2.364
-19 | -0.93 | 0.39376 | -0.013 | -2.361
-18.5 | -0.904 | 0.39395 | -0.013 | -2.294
-18 | -0.878 | 0.38646 | -0.014 | -2.272
-17.5 | -0.852 | 0.3711 | -0.014 | -2.296
-17 | -0.826 | 0.36609 | -0.014 | -2.257
-16.5 | -0.798 | 0.35119 | -0.014 | -2.272
-16 | -0.772 | 0.36271 | -0.014 | -2.128
-15.5 | -0.746 | 0.33008 | -0.014 | -2.259
-15 | -0.72 | 0.32476 | -0.014 | -2.216
-14.5 | -0.693 | 0.32029 | -0.015 | -2.165
-14 | -0.665 | 0.31039 | -0.014 | -2.144
-13.5 | -0.639 | 0.29086 | -0.014 | -2.196
-13 | -0.612 | 0.29678 | -0.014 | -2.064
-12.5 | -0.586 | 0.26517 | -0.015 | -2.21
-12 | -0.56 | 0.28028 | -0.015 | -1.996
-11.5 | -0.532 | 0.26923 | -0.014 | -1.976
-11 | -0.505 | 0.25659 | -0.014 | -1.969
-10.5 | -0.479 | 0.23077 | -0.014 | -2.075
-10 | -0.452 | 0.23308 | -0.014 | -1.94
-9.5 | -0.426 | 0.21764 | -0.015 | -1.955
-9 | -0.398 | 0.20062 | -0.014 | -1.985
-8.5 | -0.371 | 0.19332 | -0.013 | -1.921
-8 | -0.345 | 0.1903 | -0.014 | -1.811
-7.5 | -0.318 | 0.17861 | -0.014 | -1.78
-7 | -0.291 | 0.17811 | -0.014 | -1.634
-6.5 | -0.264 | 0.15131 | -0.013 | -1.744
-6 | -0.237 | 0.15901 | -0.012 | -1.491
-5.5 | -0.338 | 0.07216 | -0.012 | -4.681
-5 | -0.33 | 0.05673 | -0.014 | -5.809
-4.5 | -0.296 | 0.04912 | -0.015 | -6.019
-4 | -0.252 | 0.04437 | -0.015 | -5.673
-3.5 | -0.202 | 0.04125 | -0.016 | -4.899
-3 | -0.15 | 0.03879 | -0.017 | -3.875
-2.5 | -0.097 | 0.03688 | -0.019 | -2.643
-2 | -0.054 | 0.01593 | -0.043 | -3.417
-1.5 | 0.013 | 0.01583 | -0.043 | 0.816
-1 | 0.081 | 0.01583 | -0.044 | 5.089
-0.5 | 0.148 | 0.0158 | -0.044 | 9.382
0 | 0.214 | 0.01593 | -0.045 | 13.425
0.5 | 0.28 | 0.01608 | -0.045 | 17.438
1 | 0.347 | 0.0163 | -0.046 | 21.286
1.5 | 0.413 | 0.01658 | -0.046 | 24.905
2 | 0.478 | 0.01695 | -0.047 | 28.202
2.5 | 0.542 | 0.01744 | -0.047 | 31.086
3 | 0.605 | 0.018 | -0.048 | 33.609
3.5 | 0.543 | 0.03841 | -0.02 | 14.136
4 | 0.588 | 0.04093 | -0.02 | 14.355
4.5 | 0.625 | 0.04474 | -0.019 | 13.975
5 | 0.65 | 0.04971 | -0.017 | 13.082
5.5 | 0.649 | 0.05899 | -0.017 | 11
6 | 0.529 | 0.10361 | -0.016 | 5.102
6.5 | 0.433 | 0.15307 | -0.017 | 2.832
7 | 0.46 | 0.17525 | -0.017 | 2.624
7.5 | 0.487 | 0.17101 | -0.02 | 2.847
8 | 0.513 | 0.18262 | -0.021 | 2.811
8.5 | 0.54 | 0.19007 | -0.021 | 2.839
9 | 0.566 | 0.20123 | -0.021 | 2.812
9.5 | 0.593 | 0.22738 | -0.023 | 2.608
10 | 0.619 | 0.22484 | -0.024 | 2.754
10.5 | 0.645 | 0.22955 | -0.024 | 2.811
11 | 0.671 | 0.25062 | -0.024 | 2.678
11.5 | 0.699 | 0.26169 | -0.027 | 2.67
12 | 0.725 | 0.26371 | -0.027 | 2.748
12.5 | 0.751 | 0.26876 | -0.027 | 2.793
13 | 0.776 | 0.29705 | -0.028 | 2.613
13.5 | 0.804 | 0.31279 | -0.03 | 2.571
14 | 0.83 | 0.31752 | -0.03 | 2.613
14.5 | 0.855 | 0.32223 | -0.031 | 2.655
15 | 0.881 | 0.31614 | -0.031 | 2.787
15.5 | 0.907 | 0.36226 | -0.031 | 2.503
16 | 0.934 | 0.3929 | -0.033 | 2.378
16.5 | 0.959 | 0.37767 | -0.033 | 2.54
17 | 0.985 | 0.39149 | -0.034 | 2.515
17.5 | 1.01 | 0.39331 | -0.034 | 2.568
18 | 1.038 | 0.40365 | -0.036 | 2.572
18.5 | 1.063 | 0.40618 | -0.036 | 2.618
19 | 1.088 | 0.42024 | -0.037 | 2.59
19.5 | 1.113 | 0.41524 | -0.037 | 2.681
20 | 1.138 | 0.44799 | -0.037 | 2.54

## 8. Re 50k Mach 0.50 (2)
BIGFOIL.COM POLAR EXPORT
NACA63A209
NACA63A209 |  |  |  | Cl Max: | 1.034 | at alpha= | 20 | deg
XFOIL ncrit=9 |  |  |  | L/D Max: | 30.4394 | at alpha= | 4.5 | deg
Re: | 50000 |  |  | Cd Min: | 0.29861 | at alpha= | 20 | deg
Mach: | 0.5 |  |  | Cl=0 at alpha= | 1.0161 | deg
|  |  |  | @ Cl=0.1, Cd= | 0.025007
|  |  |  | @ Cl=0.4, Cd= | 0.033006
|  |  |  | @ Cl=0.6, Cd= | 0.027307
alpha (deg) | Cl | Cd | Cm | Cl/Cd
-20 | -0.8226 | 0.27638 | 0.0569 | -2.9763
-19.5 | -0.8011 | 0.26858 | 0.0523 | -2.9827
-19 | -0.7855 | 0.26572 | 0.046 | -2.9561
-18.5 | -0.7621 | 0.25454 | 0.0422 | -2.994
-18 | -0.7388 | 0.24514 | 0.0386 | -3.0138
-17.5 | -0.7249 | 0.24198 | 0.0326 | -2.9957
-17 | -0.6996 | 0.23023 | 0.0297 | -3.0387
-16.5 | -0.6818 | 0.22404 | 0.0253 | -3.0432
-16 | -0.6601 | 0.2148 | 0.0219 | -3.0731
-15.5 | -0.6476 | 0.21055 | 0.0171 | -3.0758
-15 | -0.6217 | 0.19949 | 0.0148 | -3.1164
-14.5 | -0.6191 | 0.19791 | 0.0094 | -3.1282
-14 | -0.5884 | 0.18527 | 0.0079 | -3.1759
-13.5 | -0.57 | 0.17708 | 0.0052 | -3.2189
-13 | -0.5571 | 0.17031 | 0.0021 | -3.2711
-12.5 | -0.5411 | 0.16279 | -0.0002 | -3.3239
-12 | -0.5246 | 0.15519 | -0.002 | -3.3804
-11.5 | -0.5111 | 0.14809 | -0.0038 | -3.4513
-11 | -0.5035 | 0.14197 | -0.0057 | -3.5465
-10.5 | -0.4967 | 0.13531 | -0.0072 | -3.6708
-10 | -0.4738 | 0.12669 | -0.0075 | -3.7398
-9.5 | -0.4636 | 0.11979 | -0.008 | -3.8701
-9 | -0.4487 | 0.11278 | -0.0075 | -3.9785
-8.5 | -0.437 | 0.10613 | -0.007 | -4.1176
-8 | -0.4259 | 0.09927 | -0.0066 | -4.2903
-7.5 | -0.4182 | 0.09255 | -0.0066 | -4.5186
-7 | -0.4755 | 0.07936 | -0.0296 | -5.9917
-6.5 | -0.4999 | 0.07021 | -0.0353 | -7.1201
-6 | -0.5195 | 0.06195 | -0.0373 | -8.3858
-5.5 | -0.5394 | 0.05444 | -0.0373 | -9.9082
-5 | -0.5306 | 0.04745 | -0.0342 | -11.1823
-4.5 | -0.5156 | 0.04092 | -0.031 | -12.6002
-4 | -0.4872 | 0.0354 | -0.0274 | -13.7627
-3.5 | -0.4446 | 0.03052 | -0.0239 | -14.5675
-3 | -0.392 | 0.02665 | -0.0203 | -14.7092
-2.5 | -0.3374 | 0.02349 | -0.017 | -14.3636
-2 | -0.0896 | 0.02129 | -0.0311 | -4.2085
-1.5 | -0.11 | 0.02051 | -0.022 | -5.3632
-1 | -0.1277 | 0.01982 | -0.0128 | -6.443
-0.5 | -0.1127 | 0.01979 | -0.0079 | -5.6948
0 | -0.0795 | 0.02026 | -0.0054 | -3.924
0.5 | -0.0412 | 0.02101 | -0.0037 | -1.961
1 | -0.0013 | 0.02199 | -0.0025 | -0.059118
1.5 | 0.039 | 0.02318 | -0.0016 | 1.6825
2 | 0.0976 | 0.02494 | -0.0047 | 3.9134
2.5 | 0.1994 | 0.02776 | -0.0156 | 7.183
3 | 0.2847 | 0.03014 | -0.0229 | 9.4459
3.5 | 0.3739 | 0.0325 | -0.0296 | 11.5046
4 | 0.4724 | 0.03441 | -0.0356 | 13.7286
4.5 | 0.6858 | 0.02253 | -0.0213 | 30.4394
5 | 0.6996 | 0.02805 | -0.0126 | 24.9412
5.5 | 0.7808 | 0.03409 | -0.0119 | 22.9041
6 | 0.8342 | 0.04086 | -0.009 | 20.4161
6.5 | 0.8481 | 0.04752 | -0.0039 | 17.8472
7 | 0.8446 | 0.05496 | 0.0005 | 15.3675
7.5 | 0.8187 | 0.06278 | 0.0037 | 13.0408
8 | 0.783 | 0.07174 | 0.0033 | 10.9144
8.5 | 0.7582 | 0.08254 | -0.0017 | 9.1858
9 | 0.7322 | 0.09609 | -0.0119 | 7.6199
9.5 | 0.7362 | 0.10756 | -0.0162 | 6.8446
10 | 0.7184 | 0.12085 | -0.0268 | 5.9446
11 | 0.7067 | 0.1472 | -0.0483 | 4.801
11.5 | 0.7253 | 0.1566 | -0.05 | 4.6315
12 | 0.7302 | 0.16306 | -0.0523 | 4.4781
12.5 | 0.7482 | 0.17172 | -0.0546 | 4.3571
13 | 0.7684 | 0.18106 | -0.0569 | 4.2439
13.5 | 0.7876 | 0.1902 | -0.0595 | 4.1409
14 | 0.8074 | 0.19976 | -0.0622 | 4.0419
14.5 | 0.8223 | 0.20736 | -0.0657 | 3.9656
15 | 0.8407 | 0.21596 | -0.0691 | 3.8929
15.5 | 0.8549 | 0.22239 | -0.0734 | 3.8441
16 | 0.8677 | 0.22858 | -0.0786 | 3.796
16.5 | 0.8906 | 0.2386 | -0.0821 | 3.7326
17 | 0.9114 | 0.24701 | -0.0861 | 3.6897
17.5 | 0.927 | 0.25348 | -0.0917 | 3.6571
18 | 0.9551 | 0.26696 | -0.0942 | 3.5777
18.5 | 0.968 | 0.27002 | -0.1009 | 3.5849
19 | 0.9957 | 0.28432 | -0.1036 | 3.502
19.5 | 1.0087 | 0.28654 | -0.111 | 3.5203
20 | 1.034 | 0.29861 | -0.1143 | 3.4627

## 9. Re 100k Mach 0.00 (1)
BIGFOIL.COM POLAR EXPORT
NACA63A209
NACA63A209 |  |  |  | Cl Max: | 0.79 | at alpha= | 9.5 | deg
JavaFoil+Calcfoil stall+Eppler ext transition |  |  |  | L/D Max: | 43.621 | at alpha= | 3 | deg
Re: | 100000 |  |  | Cd Min: | 0.01113 | at alpha= | -1 | deg
Mach: | 0 |  |  | Cl=0 at alpha= | -1.5948 | deg
|  |  |  | @ Cl=0.1, Cd= | 0.01114
|  |  |  | @ Cl=0.4, Cd= | 0.011668
|  |  |  | @ Cl=0.6, Cd= | 0.22519
alpha (deg) | Cl | Cd | Cm | Cl/Cd
-15.5 | -0.414 | 0.26461 | -0.008 | -1.563
-15 | -0.436 | 0.24714 | -0.008 | -1.764
-14.5 | -0.458 | 0.22736 | -0.008 | -2.016
-14 | -0.481 | 0.21031 | -0.008 | -2.286
-13.5 | -0.498 | 0.19217 | -0.008 | -2.591
-13 | -0.513 | 0.17615 | -0.009 | -2.91
-12.5 | -0.526 | 0.15633 | -0.009 | -3.362
-12 | -0.537 | 0.14243 | -0.009 | -3.767
-11.5 | -0.545 | 0.12665 | -0.009 | -4.305
-11 | -0.551 | 0.11874 | -0.009 | -4.637
-10.5 | -0.553 | 0.10638 | -0.009 | -5.196
-10 | -0.551 | 0.09734 | -0.009 | -5.662
-9.5 | -0.545 | 0.08826 | -0.009 | -6.18
-9 | -0.536 | 0.07841 | -0.01 | -6.83
-8.5 | -0.521 | 0.072 | -0.01 | -7.237
-8 | -0.502 | 0.06606 | -0.011 | -7.601
-7.5 | -0.479 | 0.06182 | -0.011 | -7.745
-7 | -0.452 | 0.05515 | -0.011 | -8.188
-6.5 | -0.42 | 0.0514 | -0.012 | -8.178
-6 | -0.386 | 0.04777 | -0.012 | -8.076
-5.5 | -0.348 | 0.045 | -0.013 | -7.739
-5 | -0.308 | 0.04215 | -0.013 | -7.309
-4.5 | -0.266 | 0.03969 | -0.013 | -6.701
-4 | -0.222 | 0.03759 | -0.014 | -5.91
-3.5 | -0.177 | 0.03592 | -0.014 | -4.926
-3 | -0.131 | 0.03426 | -0.016 | -3.83
-2.5 | -0.105 | 0.01302 | -0.037 | -8.095
-2 | -0.047 | 0.01124 | -0.037 | -4.2
-1.5 | 0.011 | 0.01118 | -0.038 | 1.002
-1 | 0.07 | 0.01113 | -0.038 | 6.267
-0.5 | 0.128 | 0.01115 | -0.039 | 11.52
0 | 0.187 | 0.01119 | -0.039 | 16.712
0.5 | 0.245 | 0.01126 | -0.04 | 21.792
1 | 0.304 | 0.01137 | -0.04 | 26.729
1.5 | 0.362 | 0.01153 | -0.04 | 31.42
2 | 0.42 | 0.01174 | -0.041 | 35.797
2.5 | 0.478 | 0.012 | -0.041 | 39.821
3 | 0.535 | 0.01226 | -0.042 | 43.621
3.5 | 0.591 | 0.01525 | -0.042 | 38.717
4 | 0.645 | 0.01548 | -0.043 | 41.628
4.5 | 0.559 | 0.03784 | -0.018 | 14.769
5 | 0.598 | 0.0403 | -0.017 | 14.842
5.5 | 0.635 | 0.04339 | -0.017 | 14.63
6 | 0.668 | 0.04626 | -0.016 | 14.449
6.5 | 0.699 | 0.04977 | -0.016 | 14.041
7 | 0.725 | 0.05381 | -0.015 | 13.479
7.5 | 0.748 | 0.05887 | -0.015 | 12.7
8 | 0.765 | 0.06355 | -0.015 | 12.044
8.5 | 0.778 | 0.06986 | -0.015 | 11.142
9 | 0.787 | 0.07749 | -0.015 | 10.15
9.5 | 0.79 | 0.086 | -0.015 | 9.185
10 | 0.783 | 0.09368 | -0.015 | 8.355
10.5 | 0.768 | 0.10362 | -0.015 | 7.414
11 | 0.749 | 0.1174 | -0.015 | 6.378
11.5 | 0.725 | 0.12613 | -0.015 | 5.751
12 | 0.699 | 0.14167 | -0.016 | 4.932
12.5 | 0.67 | 0.14921 | -0.016 | 4.487
13 | 0.639 | 0.1708 | -0.015 | 3.74
13.5 | 0.607 | 0.19484 | -0.016 | 3.117
14 | 0.575 | 0.19726 | -0.016 | 2.917
14.5 | 0.544 | 0.22519 | -0.016 | 2.415

## 10. Re 100k Mach 0.00 (2)
BIGFOIL.COM POLAR EXPORT
NACA63A209
NACA63A209 |  |  |  | Cl Max: | 0.9073 | at alpha= | 20 | deg
XFOIL ncrit=9 |  |  |  | L/D Max: | 49.5674 | at alpha= | 4.5 | deg
Re: | 100000 |  |  | Cd Min: | 0.25783 | at alpha= | 20 | deg
Mach: | 0 |  |  | Cl=0 at alpha= | -0.096521 | deg
|  |  |  | @ Cl=0.1, Cd= | 0.015914
|  |  |  | @ Cl=0.4, Cd= | 0.017295
|  |  |  | @ Cl=0.6, Cd= | 0.015185
alpha (deg) | Cl | Cd | Cm | Cl/Cd
-20 | -0.7339 | 0.24626 | 0.0448 | -2.9802
-19.5 | -0.7177 | 0.24014 | 0.0408 | -2.9887
-19 | -0.703 | 0.23498 | 0.0359 | -2.9917
-18.5 | -0.6946 | 0.23323 | 0.0298 | -2.9782
-18 | -0.6906 | 0.2318 | 0.0241 | -2.9793
-17.5 | -0.658 | 0.21404 | 0.025 | -3.0742
-17 | -0.6413 | 0.20711 | 0.0225 | -3.0964
-16.5 | -0.6269 | 0.20071 | 0.019 | -3.1234
-16 | -0.6185 | 0.19627 | 0.0137 | -3.1513
-15.5 | -0.6209 | 0.19421 | 0.0075 | -3.1971
-15 | -0.5906 | 0.18022 | 0.0084 | -3.2771
-14.5 | -0.5753 | 0.17318 | 0.0064 | -3.322
-14 | -0.5658 | 0.16658 | 0.003 | -3.3966
-13.5 | -0.5732 | 0.16277 | -0.0039 | -3.5215
-13 | -0.5545 | 0.15228 | -0.0043 | -3.6413
-12.5 | -0.5376 | 0.14481 | -0.005 | -3.7125
-12 | -0.5418 | 0.13889 | -0.0106 | -3.9009
-11.5 | -0.5286 | 0.13017 | -0.0113 | -4.0608
-11 | -0.5206 | 0.12336 | -0.0134 | -4.2202
-10.5 | -0.5519 | 0.11744 | -0.0248 | -4.6994
-10 | -0.5128 | 0.1084 | -0.0184 | -4.7306
-9.5 | -0.5479 | 0.10122 | -0.0302 | -5.413
-9 | -0.5167 | 0.09342 | -0.0246 | -5.5309
-8.5 | -0.5716 | 0.08503 | -0.0374 | -6.7223
-8 | -0.5498 | 0.0777 | -0.0336 | -7.0759
-7.5 | -0.5524 | 0.07032 | -0.0337 | -7.8555
-7 | -0.5582 | 0.06336 | -0.0341 | -8.81
-6.5 | -0.5558 | 0.05736 | -0.0316 | -9.6897
-5.5 | -0.5295 | 0.03718 | -0.0278 | -14.2415
-5 | -0.4934 | 0.02993 | -0.0238 | -16.4851
-4.5 | -0.4543 | 0.0253 | -0.0199 | -17.9565
-4 | -0.4132 | 0.02259 | -0.0169 | -18.2913
-3.5 | -0.3699 | 0.01982 | -0.014 | -18.663
-3 | -0.3325 | 0.01795 | -0.0108 | -18.5237
-2.5 | -0.3031 | 0.01501 | -0.0066 | -20.1932
-2 | -0.2882 | 0.01352 | 0.0041 | -21.3166
-1.5 | -0.129 | 0.014 | -0.0145 | -9.2143
-1 | -0.1249 | 0.01387 | -0.0089 | -9.005
-0.5 | -0.0719 | 0.01444 | -0.0111 | -4.9792
0 | 0.0172 | 0.01524 | -0.0196 | 1.1286
0.5 | 0.1069 | 0.01597 | -0.0279 | 6.6938
1 | 0.1833 | 0.01652 | -0.0333 | 11.0956
1.5 | 0.2677 | 0.01695 | -0.0397 | 15.7935
2 | 0.3493 | 0.01724 | -0.0453 | 20.261
2.5 | 0.4318 | 0.01733 | -0.0506 | 24.9163
3.5 | 0.5876 | 0.01556 | -0.0539 | 37.7635
4 | 0.6418 | 0.01392 | -0.0482 | 46.1063
4.5 | 0.6761 | 0.01364 | -0.0404 | 49.5674
5 | 0.6684 | 0.01871 | -0.0285 | 35.7242
5.5 | 0.702 | 0.02157 | -0.0242 | 32.5452
6 | 0.7505 | 0.02507 | -0.0224 | 29.9362
6.5 | 0.8052 | 0.03019 | -0.0218 | 26.6711
7 | 0.8505 | 0.03614 | -0.0192 | 23.5335
7.5 | 0.8836 | 0.04208 | -0.0153 | 20.9981
9 | 0.8649 | 0.08049 | -0.0041 | 10.7454
9.5 | 0.7729 | 0.09104 | -0.0113 | 8.4897
10 | 0.7546 | 0.10138 | -0.0164 | 7.4433
10.5 | 0.7497 | 0.11068 | -0.0193 | 6.7736
11 | 0.7729 | 0.11864 | -0.0163 | 6.5147
11.5 | 0.7425 | 0.1286 | -0.0261 | 5.7737
12 | 0.7374 | 0.13818 | -0.0304 | 5.3365
12.5 | 0.7729 | 0.14663 | -0.0257 | 5.2711
13 | 0.7417 | 0.15524 | -0.0376 | 4.7778
13.5 | 0.7713 | 0.16421 | -0.0347 | 4.697
14 | 0.7538 | 0.17128 | -0.0445 | 4.401
14.5 | 0.7787 | 0.17939 | -0.0438 | 4.3408
15 | 0.7815 | 0.18821 | -0.0489 | 4.1523
15.5 | 0.7821 | 0.1943 | -0.0553 | 4.0252
16 | 0.8 | 0.20188 | -0.0571 | 3.9628
16.5 | 0.8231 | 0.21363 | -0.0579 | 3.8529
17 | 0.8203 | 0.21671 | -0.0661 | 3.7852
17.5 | 0.8333 | 0.22339 | -0.0704 | 3.7302
18 | 0.8702 | 0.2399 | -0.0671 | 3.6273
18.5 | 0.8709 | 0.242 | -0.0747 | 3.5988
19 | 0.8773 | 0.24491 | -0.0819 | 3.5821
19.5 | 0.8916 | 0.25124 | -0.0868 | 3.5488
20 | 0.9073 | 0.25783 | -0.0906 | 3.519

## 11. Re 100k Mach 0.10 (1)
BIGFOIL.COM POLAR EXPORT
NACA63A209
NACA63A209 |  |  |  | Cl Max: | 0.781 | at alpha= | 9.5 | deg
JavaFoil+Calcfoil stall+Eppler ext transition |  |  |  | L/D Max: | 43.722 | at alpha= | 3 | deg
Re: | 100000 |  |  | Cd Min: | 0.01115 | at alpha= | -1 | deg
Mach: | 0.1 |  |  | Cl=0 at alpha= | -1.5948 | deg
|  |  |  | @ Cl=0.1, Cd= | 0.01116
|  |  |  | @ Cl=0.4, Cd= | 0.01168
|  |  |  | @ Cl=0.6, Cd= | 0.24485
alpha (deg) | Cl | Cd | Cm | Cl/Cd
-15 | -0.394 | 0.27069 | -0.008 | -1.457
-14.5 | -0.42 | 0.24623 | -0.008 | -1.705
-14 | -0.445 | 0.22516 | -0.008 | -1.977
-13.5 | -0.466 | 0.20975 | -0.008 | -2.219
-13 | -0.483 | 0.18442 | -0.009 | -2.621
-12.5 | -0.5 | 0.16865 | -0.009 | -2.963
-12 | -0.514 | 0.14932 | -0.009 | -3.443
-11.5 | -0.526 | 0.13436 | -0.009 | -3.914
-11 | -0.535 | 0.12203 | -0.009 | -4.381
-10.5 | -0.54 | 0.11246 | -0.009 | -4.8
-10 | -0.541 | 0.10035 | -0.009 | -5.39
-9.5 | -0.538 | 0.09003 | -0.009 | -5.973
-9 | -0.53 | 0.07961 | -0.01 | -6.658
-8.5 | -0.517 | 0.07238 | -0.01 | -7.149
-8 | -0.5 | 0.06774 | -0.01 | -7.381
-7.5 | -0.478 | 0.06232 | -0.011 | -7.67
-7 | -0.452 | 0.05592 | -0.012 | -8.075
-6.5 | -0.421 | 0.05294 | -0.012 | -7.953
-6 | -0.387 | 0.04816 | -0.012 | -8.03
-5.5 | -0.349 | 0.04518 | -0.013 | -7.732
-5 | -0.309 | 0.04237 | -0.013 | -7.301
-4.5 | -0.267 | 0.0398 | -0.014 | -6.71
-4 | -0.223 | 0.03768 | -0.014 | -5.923
-3.5 | -0.178 | 0.03591 | -0.014 | -4.952
-3 | -0.132 | 0.03425 | -0.016 | -3.85
-2.5 | -0.106 | 0.01304 | -0.037 | -8.126
-2 | -0.047 | 0.01128 | -0.037 | -4.209
-1.5 | 0.011 | 0.0112 | -0.038 | 1.006
-1 | 0.07 | 0.01115 | -0.038 | 6.29
-0.5 | 0.129 | 0.01117 | -0.039 | 11.559
0 | 0.188 | 0.01121 | -0.039 | 16.767
0.5 | 0.247 | 0.01128 | -0.04 | 21.869
1 | 0.305 | 0.01139 | -0.04 | 26.82
1.5 | 0.364 | 0.01155 | -0.041 | 31.514
2 | 0.422 | 0.01176 | -0.041 | 35.899
2.5 | 0.48 | 0.01202 | -0.042 | 39.948
3 | 0.537 | 0.01229 | -0.042 | 43.722
3.5 | 0.593 | 0.0153 | -0.043 | 38.793
4 | 0.648 | 0.01556 | -0.043 | 41.61
4.5 | 0.561 | 0.03785 | -0.018 | 14.827
5 | 0.601 | 0.04048 | -0.018 | 14.838
5.5 | 0.637 | 0.04355 | -0.017 | 14.629
6 | 0.67 | 0.04665 | -0.016 | 14.371
6.5 | 0.7 | 0.04994 | -0.016 | 14.021
7 | 0.726 | 0.05454 | -0.016 | 13.309
7.5 | 0.747 | 0.05908 | -0.015 | 12.644
8 | 0.763 | 0.0648 | -0.015 | 11.781
8.5 | 0.775 | 0.07152 | -0.015 | 10.83
9 | 0.78 | 0.0782 | -0.015 | 9.981
9.5 | 0.781 | 0.08953 | -0.015 | 8.727
10 | 0.771 | 0.09516 | -0.015 | 8.1
10.5 | 0.752 | 0.10935 | -0.015 | 6.88
11 | 0.729 | 0.1208 | -0.015 | 6.032
11.5 | 0.701 | 0.1311 | -0.015 | 5.346
12 | 0.67 | 0.1444 | -0.016 | 4.638
12.5 | 0.636 | 0.15825 | -0.016 | 4.02
13 | 0.601 | 0.1855 | -0.016 | 3.242
13.5 | 0.566 | 0.20409 | -0.016 | 2.772
14 | 0.53 | 0.21826 | -0.016 | 2.43
14.5 | 0.495 | 0.24485 | -0.017 | 2.023

## 12. Re 100k Mach 0.10 (2)
BIGFOIL.COM POLAR EXPORT
NACA63A209
NACA63A209 |  |  |  | Cl Max: | 0.8852 | at alpha= | 7.5 | deg
XFOIL ncrit=9 |  |  |  | L/D Max: | 49.3367 | at alpha= | 4.5 | deg
Re: | 100000 |  |  | Cd Min: | 0.04274 | at alpha= | 7.5 | deg
Mach: | 0.1 |  |  | Cl=0 at alpha= | -99 | deg
|  |  |  | @ Cl=0.1, Cd= | 0.015946
|  |  |  | @ Cl=0.4, Cd= | 0.017322
|  |  |  | @ Cl=0.6, Cd= | 0.015223
alpha (deg) | Cl | Cd | Cm | Cl/Cd
0 | 0.0203 | 0.01531 | -0.0204 | 1.3259
0.5 | 0.1067 | 0.016 | -0.0279 | 6.6688
1 | 0.1862 | 0.01656 | -0.0338 | 11.244
1.5 | 0.2728 | 0.01698 | -0.0407 | 16.066
2 | 0.3492 | 0.01731 | -0.0452 | 20.1733
2.5 | 0.4372 | 0.01733 | -0.0513 | 25.2279
3 | 0.5142 | 0.01707 | -0.0542 | 30.123
3.5 | 0.5919 | 0.01546 | -0.0539 | 38.2859
4 | 0.6438 | 0.01394 | -0.0478 | 46.1836
4.5 | 0.6769 | 0.01372 | -0.0396 | 49.3367
5 | 0.6704 | 0.01888 | -0.0281 | 35.5085
5.5 | 0.7047 | 0.02179 | -0.0239 | 32.3405
6 | 0.7542 | 0.02534 | -0.0221 | 29.7632
6.5 | 0.8091 | 0.03066 | -0.0214 | 26.3894
7 | 0.8533 | 0.03665 | -0.0187 | 23.2824
7.5 | 0.8852 | 0.04274 | -0.0147 | 20.7113

## 13. Re 100k Mach 0.25 (1)
BIGFOIL.COM POLAR EXPORT
NACA63A209
NACA63A209 |  |  |  | Cl Max: | 0.742 | at alpha= | 8 | deg
JavaFoil+Calcfoil stall+Eppler ext transition |  |  |  | L/D Max: | 44.103 | at alpha= | 3 | deg
Re: | 100000 |  |  | Cd Min: | 0.01127 | at alpha= | -0.5 | deg
Mach: | 0.25 |  |  | Cl=0 at alpha= | -1.5984 | deg
|  |  |  | @ Cl=0.1, Cd= | 0.011275
|  |  |  | @ Cl=0.4, Cd= | 0.34076
|  |  |  | @ Cl=0.6, Cd= | 0.34076
alpha (deg) | Cl | Cd | Cm | Cl/Cd
-13.5 | -0.104 | 0.19633 | -0.01 | -0.53
-13 | -0.196 | 0.19554 | -0.01 | -1.004
-12.5 | -0.255 | 0.16811 | -0.01 | -1.518
-12 | -0.306 | 0.25892 | -0.01 | -1.182
-11.5 | -0.351 | 0.20582 | -0.01 | -1.706
-11 | -0.391 | 0.17535 | -0.01 | -2.229
-10.5 | -0.424 | 0.14623 | -0.01 | -2.902
-10 | -0.451 | 0.11778 | -0.01 | -3.83
-9.5 | -0.47 | 0.10938 | -0.01 | -4.299
-9 | -0.482 | 0.08873 | -0.01 | -5.428
-8.5 | -0.485 | 0.08088 | -0.01 | -5.994
-8 | -0.48 | 0.0719 | -0.011 | -6.676
-7.5 | -0.468 | 0.06457 | -0.011 | -7.241
-7 | -0.448 | 0.05995 | -0.011 | -7.472
-6.5 | -0.422 | 0.055 | -0.012 | -7.677
-6 | -0.391 | 0.04994 | -0.013 | -7.83
-5.5 | -0.355 | 0.04666 | -0.013 | -7.612
-5 | -0.316 | 0.0429 | -0.013 | -7.358
-4.5 | -0.273 | 0.04042 | -0.014 | -6.763
-4 | -0.229 | 0.0381 | -0.014 | -6.005
-3.5 | -0.182 | 0.03616 | -0.015 | -5.045
-3 | -0.135 | 0.03438 | -0.017 | -3.938
-2.5 | -0.109 | 0.01316 | -0.038 | -8.268
-2 | -0.049 | 0.01137 | -0.038 | -4.29
-1.5 | 0.012 | 0.0113 | -0.039 | 1.024
-1 | 0.072 | 0.01128 | -0.039 | 6.391
-0.5 | 0.133 | 0.01127 | -0.04 | 11.769
0 | 0.193 | 0.0113 | -0.04 | 17.092
0.5 | 0.253 | 0.0114 | -0.041 | 22.237
1 | 0.314 | 0.01151 | -0.041 | 27.264
1.5 | 0.374 | 0.01169 | -0.042 | 32.004
2 | 0.434 | 0.0119 | -0.042 | 36.447
2.5 | 0.493 | 0.01218 | -0.043 | 40.478
3 | 0.552 | 0.01251 | -0.043 | 44.103
3.5 | 0.609 | 0.01558 | -0.044 | 39.097
4 | 0.664 | 0.0158 | -0.044 | 42.028
4.5 | 0.575 | 0.03826 | -0.018 | 15.02
5 | 0.613 | 0.04074 | -0.017 | 15.058
5.5 | 0.649 | 0.0439 | -0.017 | 14.777
6 | 0.679 | 0.04763 | -0.016 | 14.267
6.5 | 0.705 | 0.05147 | -0.016 | 13.702
7 | 0.725 | 0.05665 | -0.016 | 12.794
7.5 | 0.737 | 0.06193 | -0.015 | 11.906
8 | 0.742 | 0.06941 | -0.015 | 10.691
8.5 | 0.739 | 0.07793 | -0.015 | 9.477
9 | 0.726 | 0.08997 | -0.015 | 8.071
9.5 | 0.705 | 0.10402 | -0.015 | 6.778
10 | 0.665 | 0.11827 | -0.016 | 5.624
10.5 | 0.612 | 0.14335 | -0.016 | 4.267
11 | 0.549 | 0.1637 | -0.016 | 3.354
11.5 | 0.479 | 0.19768 | -0.016 | 2.423
12 | 0.403 | 0.24058 | -0.016 | 1.673
12.5 | 0.32 | 0.2897 | -0.016 | 1.104
13 | 0.226 | 0.34076 | -0.017 | 0.662

## 14. Re 100k Mach 0.25 (2)
BIGFOIL.COM POLAR EXPORT
NACA63A209
NACA63A209 |  |  |  | Cl Max: | 0.9292 | at alpha= | 20 | deg
XFOIL ncrit=9 |  |  |  | L/D Max: | 47.3453 | at alpha= | 4 | deg
Re: | 100000 |  |  | Cd Min: | 0.26397 | at alpha= | 20 | deg
Mach: | 0.25 |  |  | Cl=0 at alpha= | -0.18377 | deg
|  |  |  | @ Cl=0.1, Cd= | 0.016117
|  |  |  | @ Cl=0.4, Cd= | 0.017444
|  |  |  | @ Cl=0.6, Cd= | 0.015438
alpha (deg) | Cl | Cd | Cm | Cl/Cd
-13 | -0.5437 | 0.15449 | -0.002 | -3.5193
-12.5 | -0.5379 | 0.14812 | -0.0057 | -3.6315
-12 | -0.5539 | 0.14411 | -0.0141 | -3.8436
-11.5 | -0.5186 | 0.13314 | -0.0101 | -3.8951
-11 | -0.5336 | 0.12798 | -0.0179 | -4.1694
-10.5 | -0.5068 | 0.11833 | -0.0153 | -4.2829
-10 | -0.5237 | 0.11241 | -0.0229 | -4.6588
-9.5 | -0.4997 | 0.1038 | -0.0204 | -4.8141
-9 | -0.5427 | 0.09724 | -0.0327 | -5.581
-8.5 | -0.5142 | 0.08943 | -0.0282 | -5.7497
-8 | -0.5091 | 0.08222 | -0.0278 | -6.1919
-7.5 | -0.5263 | 0.07525 | -0.0298 | -6.994
-7 | -0.538 | 0.0681 | -0.0314 | -7.9001
-6.5 | -0.5417 | 0.06199 | -0.0294 | -8.7385
-5.5 | -0.5392 | 0.04087 | -0.0306 | -13.1931
-5 | -0.5095 | 0.03268 | -0.0259 | -15.5906
-4.5 | -0.4739 | 0.02743 | -0.0217 | -17.2767
-4 | -0.4331 | 0.02411 | -0.0182 | -17.9635
-3.5 | -0.388 | 0.02146 | -0.015 | -18.0801
-3 | -0.346 | 0.01912 | -0.012 | -18.0962
-2.5 | -0.3107 | 0.01714 | -0.0081 | -18.1272
-2 | -0.2977 | 0.01399 | 0.0014 | -21.2795
-1.5 | -0.118 | 0.01472 | -0.0169 | -8.0163
-1 | -0.133 | 0.01424 | -0.0089 | -9.3399
-0.5 | -0.0561 | 0.0149 | -0.0154 | -3.7651
0 | 0.0326 | 0.01562 | -0.0235 | 2.0871
0.5 | 0.1193 | 0.01626 | -0.0307 | 7.337
1 | 0.2098 | 0.0168 | -0.0383 | 12.4881
1.5 | 0.2829 | 0.01723 | -0.0422 | 16.419
2 | 0.3763 | 0.01739 | -0.0494 | 21.6389
2.5 | 0.4504 | 0.01756 | -0.0524 | 25.6492
3 | 0.53 | 0.01719 | -0.055 | 30.8319
3.5 | 0.6075 | 0.01525 | -0.053 | 39.8361
4 | 0.6581 | 0.0139 | -0.0461 | 47.3453
4.5 | 0.6682 | 0.0154 | -0.0337 | 43.3896
5 | 0.679 | 0.01999 | -0.0258 | 33.967
5.5 | 0.7201 | 0.02304 | -0.0222 | 31.2543
6 | 0.7743 | 0.02693 | -0.0206 | 28.7523
6.5 | 0.8281 | 0.03284 | -0.0192 | 25.2162
7 | 0.8666 | 0.03972 | -0.0158 | 21.8177
7.5 | 0.8904 | 0.04591 | -0.0108 | 19.3945
8 | 0.8955 | 0.05413 | -0.0044 | 16.5435
9 | 0.7546 | 0.08892 | -0.0147 | 8.4863
9.5 | 0.7494 | 0.09757 | -0.0167 | 7.6806
10 | 0.7548 | 0.10576 | -0.0172 | 7.1369
10.5 | 0.7424 | 0.11517 | -0.0218 | 6.4461
11 | 0.731 | 0.12471 | -0.0268 | 5.8616
11.5 | 0.7311 | 0.13382 | -0.0301 | 5.4633
12 | 0.7674 | 0.1431 | -0.0258 | 5.3627
12.5 | 0.7361 | 0.15082 | -0.0372 | 4.8807
13 | 0.76 | 0.16035 | -0.0362 | 4.7396
13.5 | 0.7501 | 0.16723 | -0.0439 | 4.4854
14 | 0.7669 | 0.17626 | -0.0453 | 4.351
14.5 | 0.769 | 0.18284 | -0.0509 | 4.2059
15 | 0.8049 | 0.19532 | -0.0483 | 4.1209
15.5 | 0.7938 | 0.19886 | -0.058 | 3.9918
16 | 0.8058 | 0.2059 | -0.0624 | 3.9136
16.5 | 0.8457 | 0.22161 | -0.059 | 3.8162
17 | 0.8429 | 0.22418 | -0.0673 | 3.7599
17.5 | 0.8489 | 0.22838 | -0.0746 | 3.7171
18 | 0.8655 | 0.23552 | -0.0783 | 3.6748
18.5 | 0.8981 | 0.25212 | -0.0768 | 3.5622
19 | 0.902 | 0.25342 | -0.0843 | 3.5593
19.5 | 0.9128 | 0.25719 | -0.0914 | 3.5491
20 | 0.9292 | 0.26397 | -0.096 | 3.5201

## 15. Re 100k Mach 0.50 (1)
BIGFOIL.COM POLAR EXPORT
NACA63A209
NACA63A209 |  |  |  | Cl Max: | 1.138 | at alpha= | 20 | deg
JavaFoil+Calcfoil stall+Eppler ext transition |  |  |  | L/D Max: | 45.591 | at alpha= | 3 | deg
Re: | 100000 |  |  | Cd Min: | 0.01167 | at alpha= | -1 | deg
Mach: | 0.5 |  |  | Cl=0 at alpha= | -1.597 | deg
|  |  |  | @ Cl=0.1, Cd= | 0.011676
|  |  |  | @ Cl=0.4, Cd= | 0.012258
|  |  |  | @ Cl=0.6, Cd= | 0.17748
alpha (deg) | Cl | Cd | Cm | Cl/Cd
-20 | -0.984 | 0.34225 | -0.013 | -2.874
-19.5 | -0.956 | 0.32361 | -0.013 | -2.953
-19 | -0.93 | 0.31535 | -0.013 | -2.948
-18.5 | -0.904 | 0.30535 | -0.013 | -2.96
-18 | -0.878 | 0.29871 | -0.014 | -2.939
-17.5 | -0.852 | 0.3036 | -0.014 | -2.807
-17 | -0.826 | 0.2988 | -0.014 | -2.765
-16.5 | -0.798 | 0.27676 | -0.014 | -2.884
-16 | -0.772 | 0.27813 | -0.014 | -2.775
-15.5 | -0.746 | 0.25308 | -0.014 | -2.947
-15 | -0.72 | 0.24813 | -0.014 | -2.9
-14.5 | -0.693 | 0.24381 | -0.015 | -2.844
-14 | -0.665 | 0.23076 | -0.014 | -2.884
-13.5 | -0.639 | 0.23439 | -0.014 | -2.726
-13 | -0.612 | 0.22283 | -0.014 | -2.749
-12.5 | -0.586 | 0.21173 | -0.015 | -2.769
-12 | -0.56 | 0.22379 | -0.015 | -2.5
-11.5 | -0.532 | 0.20855 | -0.014 | -2.552
-11 | -0.505 | 0.20185 | -0.014 | -2.504
-10.5 | -0.479 | 0.18357 | -0.014 | -2.608
-10 | -0.452 | 0.18214 | -0.014 | -2.482
-9.5 | -0.426 | 0.16209 | -0.015 | -2.625
-9 | -0.398 | 0.1616 | -0.014 | -2.464
-8.5 | -0.371 | 0.14942 | -0.014 | -2.486
-8 | -0.345 | 0.14678 | -0.014 | -2.348
-7.5 | -0.318 | 0.13767 | -0.014 | -2.309
-7 | -0.291 | 0.13673 | -0.014 | -2.129
-6.5 | -0.264 | 0.11488 | -0.013 | -2.297
-6 | -0.237 | 0.12329 | -0.013 | -1.923
-5.5 | -0.338 | 0.06103 | -0.012 | -5.535
-5 | -0.33 | 0.04983 | -0.014 | -6.614
-4.5 | -0.296 | 0.04383 | -0.015 | -6.746
-4 | -0.252 | 0.04022 | -0.015 | -6.259
-3.5 | -0.202 | 0.03756 | -0.016 | -5.38
-3 | -0.15 | 0.03544 | -0.017 | -4.242
-2.5 | -0.121 | 0.0136 | -0.042 | -8.918
-2 | -0.054 | 0.01181 | -0.043 | -4.609
-1.5 | 0.013 | 0.0117 | -0.043 | 1.105
-1 | 0.081 | 0.01167 | -0.044 | 6.899
-0.5 | 0.148 | 0.01169 | -0.044 | 12.685
0 | 0.216 | 0.01177 | -0.045 | 18.348
0.5 | 0.283 | 0.01191 | -0.046 | 23.793
1 | 0.351 | 0.01209 | -0.046 | 29.007
1.5 | 0.418 | 0.01232 | -0.047 | 33.935
2 | 0.485 | 0.01264 | -0.047 | 38.341
2.5 | 0.55 | 0.01301 | -0.048 | 42.29
3 | 0.615 | 0.01349 | -0.048 | 45.591
3.5 | 0.544 | 0.03544 | -0.022 | 15.343
4 | 0.588 | 0.0378 | -0.02 | 15.55
4.5 | 0.625 | 0.04056 | -0.019 | 15.418
5 | 0.65 | 0.04469 | -0.018 | 14.554
5.5 | 0.649 | 0.05181 | -0.017 | 12.526
6 | 0.529 | 0.08359 | -0.017 | 6.324
6.5 | 0.434 | 0.1204 | -0.017 | 3.601
7 | 0.46 | 0.13385 | -0.017 | 3.436
7.5 | 0.487 | 0.14016 | -0.02 | 3.474
8 | 0.513 | 0.14093 | -0.021 | 3.642
8.5 | 0.54 | 0.14716 | -0.021 | 3.667
9 | 0.566 | 0.15072 | -0.021 | 3.754
9.5 | 0.593 | 0.17712 | -0.024 | 3.348
10 | 0.619 | 0.17847 | -0.024 | 3.469
10.5 | 0.645 | 0.18256 | -0.024 | 3.535
11 | 0.671 | 0.19751 | -0.024 | 3.399
11.5 | 0.699 | 0.20775 | -0.027 | 3.364
12 | 0.725 | 0.20988 | -0.027 | 3.453
12.5 | 0.751 | 0.2144 | -0.027 | 3.501
13 | 0.776 | 0.23159 | -0.028 | 3.352
13.5 | 0.804 | 0.23619 | -0.03 | 3.404
14 | 0.83 | 0.24062 | -0.03 | 3.448
14.5 | 0.855 | 0.24508 | -0.031 | 3.49
15 | 0.881 | 0.2513 | -0.031 | 3.506
15.5 | 0.907 | 0.27733 | -0.032 | 3.27
16 | 0.934 | 0.29737 | -0.033 | 3.141
16.5 | 0.959 | 0.30573 | -0.033 | 3.138
17 | 0.985 | 0.31028 | -0.034 | 3.174
17.5 | 1.01 | 0.31618 | -0.034 | 3.195
18 | 1.038 | 0.31038 | -0.036 | 3.345
18.5 | 1.063 | 0.32979 | -0.036 | 3.224
19 | 1.088 | 0.3226 | -0.037 | 3.374
19.5 | 1.113 | 0.33035 | -0.037 | 3.37
20 | 1.138 | 0.35672 | -0.037 | 3.19

## 16. Re 100k Mach 0.50 (2)
BIGFOIL.COM POLAR EXPORT
NACA63A209
NACA63A209 |  |  |  | Cl Max: | 1.0311 | at alpha= | 20 | deg
XFOIL ncrit=9 |  |  |  | L/D Max: | 44.6631 | at alpha= | 3.5 | deg
Re: | 100000 |  |  | Cd Min: | 0.29918 | at alpha= | 20 | deg
Mach: | 0.5 |  |  | Cl=0 at alpha= | -0.52165 | deg
|  |  |  | @ Cl=0.1, Cd= | 0.017038
|  |  |  | @ Cl=0.4, Cd= | 0.018341
|  |  |  | @ Cl=0.6, Cd= | 0.1433
alpha (deg) | Cl | Cd | Cm | Cl/Cd
-20 | -0.8247 | 0.28325 | 0.0538 | -2.9116
-19.5 | -0.8031 | 0.27299 | 0.0491 | -2.9419
-19 | -0.7755 | 0.25745 | 0.0474 | -3.0122
-18.5 | -0.7537 | 0.24921 | 0.0432 | -3.0244
-18 | -0.7326 | 0.24135 | 0.0387 | -3.0354
-17.5 | -0.7133 | 0.23482 | 0.0331 | -3.0376
-17 | -0.705 | 0.23465 | 0.0254 | -3.0045
-16.5 | -0.673 | 0.21802 | 0.0247 | -3.0869
-16 | -0.6518 | 0.20988 | 0.0213 | -3.1056
-15.5 | -0.633 | 0.2025 | 0.017 | -3.1259
-15 | -0.626 | 0.19963 | 0.0101 | -3.1358
-14.5 | -0.6024 | 0.18834 | 0.0076 | -3.1985
-14 | -0.5789 | 0.17897 | 0.0059 | -3.2346
-13.5 | -0.5665 | 0.17263 | 0.0013 | -3.2816
-13 | -0.5758 | 0.17104 | -0.0064 | -3.3665
-12.5 | -0.5333 | 0.15647 | -0.0042 | -3.4083
-12 | -0.5473 | 0.15427 | -0.0121 | -3.5477
-11.5 | -0.5078 | 0.14132 | -0.0099 | -3.5933
-11 | -0.5174 | 0.13717 | -0.0165 | -3.772
-10.5 | -0.4875 | 0.12651 | -0.0152 | -3.8535
-10 | -0.5053 | 0.12194 | -0.0226 | -4.1438
-9.5 | -0.4753 | 0.11234 | -0.0206 | -4.2309
-9 | -0.4731 | 0.10548 | -0.023 | -4.4852
-8.5 | -0.4676 | 0.09843 | -0.0245 | -4.7506
-8 | -0.4781 | 0.09225 | -0.0276 | -5.1827
-7 | -0.4695 | 0.078 | -0.0266 | -6.0192
-6.5 | -0.4727 | 0.07183 | -0.0246 | -6.5808
-6 | -0.5275 | 0.05632 | -0.04 | -9.3661
-5.5 | -0.539 | 0.04868 | -0.0371 | -11.0723
-5 | -0.5409 | 0.04186 | -0.0328 | -12.9216
-4.5 | -0.5257 | 0.03571 | -0.0282 | -14.7214
-4 | -0.4979 | 0.03052 | -0.0237 | -16.3139
-3.5 | -0.4574 | 0.02638 | -0.0194 | -17.3389
-3 | -0.408 | 0.02282 | -0.0157 | -17.8791
-2.5 | -0.3609 | 0.02033 | -0.0121 | -17.7521
-2 | -0.3196 | 0.0185 | -0.0076 | -17.2757
-1.5 | -0.2737 | 0.01559 | -0.0025 | -17.5561
-1 | -0.0884 | 0.01652 | -0.0196 | -5.3511
-0.5 | 0.004 | 0.01664 | -0.0295 | 0.24038
0 | 0.0885 | 0.01698 | -0.0363 | 5.212
0.5 | 0.1762 | 0.01742 | -0.0426 | 10.1148
1 | 0.2553 | 0.01788 | -0.0465 | 14.2785
1.5 | 0.3556 | 0.01813 | -0.0535 | 19.6139
2 | 0.4291 | 0.01848 | -0.0551 | 23.2197
2.5 | 0.5078 | 0.01855 | -0.0563 | 27.3747
3 | 0.5908 | 0.0177 | -0.0555 | 33.3785
3.5 | 0.6695 | 0.01499 | -0.0479 | 44.6631
4 | 0.6816 | 0.01587 | -0.0329 | 42.949
4.5 | 0.6866 | 0.0203 | -0.023 | 33.8227
5 | 0.7301 | 0.02394 | -0.0177 | 30.4971
5.5 | 0.7948 | 0.02909 | -0.0155 | 27.3221
6 | 0.8368 | 0.0342 | -0.0104 | 24.4678
6.5 | 0.8574 | 0.04047 | -0.0045 | 21.1861
7 | 0.8557 | 0.04734 | 0.0016 | 18.0756
7.5 | 0.8333 | 0.05431 | 0.0071 | 15.3434
8 | 0.8005 | 0.0623 | 0.0089 | 12.8491
8.5 | 0.7707 | 0.07239 | 0.005 | 10.6465
9 | 0.756 | 0.08343 | 0 | 9.0615
9.5 | 0.618 | 0.08948 | -0.0057 | 6.9066
10 | 0.6011 | 0.10213 | -0.0122 | 5.8856
10.5 | 0.6036 | 0.11822 | -0.02 | 5.1057
11 | 0.5833 | 0.1249 | -0.0249 | 4.6701
11.5 | 0.5774 | 0.13119 | -0.0279 | 4.4013
12 | 0.5877 | 0.13825 | -0.0296 | 4.251
12.5 | 0.6082 | 0.14666 | -0.0305 | 4.147
13 | 0.5935 | 0.15014 | -0.0357 | 3.953
13.5 | 0.6047 | 0.1577 | -0.0384 | 3.8345
14 | 0.6109 | 0.16359 | -0.0419 | 3.7343
14.5 | 0.8098 | 0.19765 | -0.062 | 4.0971
15 | 0.8298 | 0.2074 | -0.0653 | 4.001
15.5 | 0.8434 | 0.21443 | -0.0712 | 3.9332
16 | 0.8832 | 0.23137 | -0.0701 | 3.8173
16.5 | 0.8822 | 0.2322 | -0.0799 | 3.7993
17 | 0.9005 | 0.23993 | -0.0854 | 3.7532
17.5 | 0.9247 | 0.24992 | -0.0883 | 3.7
18 | 0.949 | 0.2626 | -0.0916 | 3.6139
18.5 | 0.9612 | 0.26568 | -0.1003 | 3.6179
19 | 0.9821 | 0.27394 | -0.1053 | 3.5851
19.5 | 1.0072 | 0.28565 | -0.1078 | 3.526
20 | 1.0311 | 0.29918 | -0.1117 | 3.4464

## 17. Re 250k Mach 0.00 (1)
BIGFOIL.COM POLAR EXPORT
NACA63A209
NACA63A209 |  |  |  | Cl Max: | 0.79 | at alpha= | 9.5 | deg
JavaFoil+Calcfoil stall+Eppler ext transition |  |  |  | L/D Max: | 61.405 | at alpha= | 3 | deg
Re: | 250000 |  |  | Cd Min: | 0.00787 | at alpha= | -0.5 | deg
Mach: | 0 |  |  | Cl=0 at alpha= | -1.5948 | deg
|  |  |  | @ Cl=0.1, Cd= | 0.0078797
|  |  |  | @ Cl=0.4, Cd= | 0.0082648
|  |  |  | @ Cl=0.6, Cd= | 0.17388
alpha (deg) | Cl | Cd | Cm | Cl/Cd
-15.5 | -0.414 | 0.2051 | -0.008 | -2.017
-15 | -0.436 | 0.19529 | -0.008 | -2.233
-14.5 | -0.459 | 0.15668 | -0.009 | -2.927
-14 | -0.481 | 0.16195 | -0.009 | -2.969
-13.5 | -0.498 | 0.1514 | -0.009 | -3.289
-13 | -0.513 | 0.14122 | -0.009 | -3.63
-12.5 | -0.526 | 0.12865 | -0.009 | -4.086
-12 | -0.537 | 0.11704 | -0.009 | -4.585
-11.5 | -0.545 | 0.10234 | -0.009 | -5.327
-11 | -0.551 | 0.09844 | -0.009 | -5.594
-10.5 | -0.553 | 0.09025 | -0.009 | -6.125
-10 | -0.551 | 0.08144 | -0.009 | -6.767
-9.5 | -0.545 | 0.07581 | -0.01 | -7.196
-9 | -0.536 | 0.06783 | -0.01 | -7.895
-8.5 | -0.521 | 0.06281 | -0.01 | -8.296
-8 | -0.502 | 0.0581 | -0.011 | -8.644
-7.5 | -0.479 | 0.05477 | -0.011 | -8.746
-7 | -0.452 | 0.04968 | -0.012 | -9.092
-6.5 | -0.421 | 0.04629 | -0.012 | -9.084
-6 | -0.386 | 0.04338 | -0.012 | -8.895
-5.5 | -0.348 | 0.04089 | -0.013 | -8.517
-5 | -0.308 | 0.03857 | -0.013 | -7.991
-4.5 | -0.266 | 0.03648 | -0.014 | -7.291
-4 | -0.222 | 0.03462 | -0.014 | -6.42
-3.5 | -0.221 | 0.01054 | -0.035 | -20.925
-3 | -0.163 | 0.01036 | -0.036 | -15.76
-2.5 | -0.105 | 0.01021 | -0.037 | -10.324
-2 | -0.047 | 0.00798 | -0.037 | -5.922
-1.5 | 0.011 | 0.00791 | -0.038 | 1.416
-1 | 0.07 | 0.00789 | -0.038 | 8.848
-0.5 | 0.128 | 0.00787 | -0.039 | 16.322
0 | 0.187 | 0.0079 | -0.039 | 23.689
0.5 | 0.245 | 0.00795 | -0.04 | 30.887
1 | 0.304 | 0.00804 | -0.04 | 37.793
1.5 | 0.362 | 0.00816 | -0.04 | 44.396
2 | 0.42 | 0.00832 | -0.041 | 50.521
2.5 | 0.478 | 0.00851 | -0.041 | 56.154
3 | 0.535 | 0.00871 | -0.042 | 61.405
3.5 | 0.591 | 0.01237 | -0.042 | 47.754
4 | 0.645 | 0.01247 | -0.043 | 51.685
4.5 | 0.696 | 0.0129 | -0.043 | 54.008
5 | 0.746 | 0.0134 | -0.044 | 55.669
5.5 | 0.635 | 0.03963 | -0.018 | 16.03
6 | 0.669 | 0.04259 | -0.018 | 15.709
6.5 | 0.699 | 0.04554 | -0.017 | 15.356
7 | 0.726 | 0.04867 | -0.016 | 14.906
7.5 | 0.748 | 0.05259 | -0.016 | 14.218
8 | 0.765 | 0.05644 | -0.016 | 13.562
8.5 | 0.778 | 0.06189 | -0.016 | 12.578
9 | 0.787 | 0.06714 | -0.015 | 11.716
9.5 | 0.79 | 0.07442 | -0.015 | 10.616
10 | 0.783 | 0.07943 | -0.015 | 9.856
10.5 | 0.768 | 0.08787 | -0.015 | 8.744
11 | 0.749 | 0.09578 | -0.015 | 7.819
11.5 | 0.725 | 0.10546 | -0.016 | 6.879
12 | 0.699 | 0.11463 | -0.016 | 6.096
12.5 | 0.67 | 0.12243 | -0.016 | 5.47
13 | 0.639 | 0.13788 | -0.016 | 4.634
13.5 | 0.607 | 0.15076 | -0.017 | 4.029
14 | 0.576 | 0.15699 | -0.017 | 3.667
14.5 | 0.544 | 0.17388 | -0.018 | 3.129

## 18. Re 250k Mach 0.00 (2)
BIGFOIL.COM POLAR EXPORT
NACA63A209
NACA63A209 |  |  |  | Cl Max: | 0.9111 | at alpha= | 8 | deg
XFOIL ncrit=9 |  |  |  | L/D Max: | 71.4824 | at alpha= | 3.5 | deg
Re: | 250000 |  |  | Cd Min: | 0.04497 | at alpha= | 8 | deg
Mach: | 0 |  |  | Cl=0 at alpha= | -99 | deg
|  |  |  | @ Cl=0.1, Cd= | 0.00838
|  |  |  | @ Cl=0.4, Cd= | 0.0081626
|  |  |  | @ Cl=0.6, Cd= | 0.0084401
alpha (deg) | Cl | Cd | Cm | Cl/Cd
0 | 0.1897 | 0.00838 | -0.0455 | 22.6372
0.5 | 0.2829 | 0.00826 | -0.0534 | 34.2494
1 | 0.3701 | 0.00819 | -0.06 | 45.1893
1.5 | 0.4466 | 0.00812 | -0.0648 | 55
2 | 0.4859 | 0.00806 | -0.0613 | 60.2854
2.5 | 0.5263 | 0.00805 | -0.0575 | 65.3789
3 | 0.567 | 0.00818 | -0.0536 | 69.3154
3.5 | 0.6076 | 0.0085 | -0.0499 | 71.4824
4 | 0.6414 | 0.00928 | -0.045 | 69.1164
4.5 | 0.6486 | 0.01278 | -0.0368 | 50.7512
5 | 0.6827 | 0.01479 | -0.0327 | 46.1596
5.5 | 0.7191 | 0.01673 | -0.0292 | 42.9827
6 | 0.7601 | 0.01905 | -0.0263 | 39.9003
6.5 | 0.8055 | 0.0214 | -0.0243 | 37.6402
7 | 0.8523 | 0.0253 | -0.0225 | 33.6877
7.5 | 0.8945 | 0.03039 | -0.0197 | 29.434
8 | 0.9111 | 0.04497 | -0.0105 | 20.2602

## 19. Re 250k Mach 0.10 (1)
BIGFOIL.COM POLAR EXPORT
NACA63A209
NACA63A209 |  |  |  | Cl Max: | 0.781 | at alpha= | 9 | deg
JavaFoil+Calcfoil stall+Eppler ext transition |  |  |  | L/D Max: | 61.539 | at alpha= | 3 | deg
Re: | 250000 |  |  | Cd Min: | 0.00788 | at alpha= | -0.5 | deg
Mach: | 0.1 |  |  | Cl=0 at alpha= | -1.5948 | deg
|  |  |  | @ Cl=0.1, Cd= | 0.0078948
|  |  |  | @ Cl=0.4, Cd= | 0.0082793
|  |  |  | @ Cl=0.6, Cd= | 0.16749
alpha (deg) | Cl | Cd | Cm | Cl/Cd
-15 | -0.395 | 0.17031 | -0.009 | -2.317
-14.5 | -0.42 | 0.18923 | -0.009 | -2.219
-14 | -0.445 | 0.17716 | -0.009 | -2.514
-13.5 | -0.466 | 0.15981 | -0.009 | -2.913
-13 | -0.483 | 0.14853 | -0.009 | -3.255
-12.5 | -0.5 | 0.13478 | -0.009 | -3.709
-12 | -0.514 | 0.12263 | -0.009 | -4.193
-11.5 | -0.526 | 0.10932 | -0.009 | -4.811
-11 | -0.535 | 0.09974 | -0.009 | -5.36
-10.5 | -0.54 | 0.09116 | -0.009 | -5.922
-10 | -0.541 | 0.08338 | -0.009 | -6.488
-9.5 | -0.538 | 0.07634 | -0.01 | -7.045
-9 | -0.53 | 0.06819 | -0.01 | -7.773
-8.5 | -0.518 | 0.06341 | -0.011 | -8.162
-8 | -0.5 | 0.0594 | -0.011 | -8.42
-7.5 | -0.478 | 0.05488 | -0.011 | -8.712
-7 | -0.452 | 0.05033 | -0.012 | -8.975
-6.5 | -0.421 | 0.04697 | -0.012 | -8.965
-6 | -0.387 | 0.04367 | -0.013 | -8.858
-5.5 | -0.349 | 0.04126 | -0.013 | -8.469
-5 | -0.309 | 0.03856 | -0.013 | -8.023
-4.5 | -0.267 | 0.03645 | -0.014 | -7.33
-4 | -0.223 | 0.03471 | -0.014 | -6.433
-3.5 | -0.222 | 0.01054 | -0.036 | -21.019
-3 | -0.164 | 0.01037 | -0.036 | -15.821
-2.5 | -0.106 | 0.01022 | -0.037 | -10.363
-2 | -0.047 | 0.00799 | -0.037 | -5.942
-1.5 | 0.011 | 0.00792 | -0.038 | 1.421
-1 | 0.07 | 0.00791 | -0.038 | 8.864
-0.5 | 0.129 | 0.00788 | -0.039 | 16.371
0 | 0.188 | 0.00791 | -0.039 | 23.759
0.5 | 0.247 | 0.00796 | -0.04 | 30.99
1 | 0.305 | 0.00806 | -0.04 | 37.914
1.5 | 0.364 | 0.00818 | -0.041 | 44.517
2 | 0.422 | 0.00834 | -0.041 | 50.652
2.5 | 0.48 | 0.00852 | -0.042 | 56.341
3 | 0.537 | 0.00873 | -0.042 | 61.539
3.5 | 0.593 | 0.01242 | -0.043 | 47.785
4 | 0.648 | 0.01251 | -0.043 | 51.77
4.5 | 0.7 | 0.01297 | -0.044 | 53.937
5 | 0.749 | 0.01342 | -0.044 | 55.785
5.5 | 0.638 | 0.03968 | -0.018 | 16.067
6 | 0.671 | 0.04254 | -0.017 | 15.769
6.5 | 0.701 | 0.04547 | -0.017 | 15.408
7 | 0.726 | 0.04927 | -0.016 | 14.737
7.5 | 0.747 | 0.05291 | -0.016 | 14.122
8 | 0.763 | 0.05681 | -0.016 | 13.437
8.5 | 0.775 | 0.06235 | -0.015 | 12.424
9 | 0.781 | 0.06798 | -0.015 | 11.482
9.5 | 0.781 | 0.07554 | -0.015 | 10.345
10 | 0.771 | 0.08178 | -0.015 | 9.426
10.5 | 0.752 | 0.08904 | -0.015 | 8.451
11 | 0.729 | 0.09768 | -0.015 | 7.461
11.5 | 0.701 | 0.10833 | -0.016 | 6.47
12 | 0.67 | 0.1193 | -0.016 | 5.614
12.5 | 0.636 | 0.1278 | -0.016 | 4.979
13 | 0.601 | 0.14602 | -0.017 | 4.119
13.5 | 0.566 | 0.15823 | -0.017 | 3.576
14 | 0.53 | 0.16749 | -0.017 | 3.167

## 20. Re 250k Mach 0.10 (2)
BIGFOIL.COM POLAR EXPORT
NACA63A209
NACA63A209 |  |  |  | Cl Max: | 0.9178 | at alpha= | 20 | deg
XFOIL ncrit=9 |  |  |  | L/D Max: | 71.4403 | at alpha= | 3.5 | deg
Re: | 250000 |  |  | Cd Min: | 0.25929 | at alpha= | 20 | deg
Mach: | 0.1 |  |  | Cl=0 at alpha= | -1.1524 | deg
|  |  |  | @ Cl=0.1, Cd= | 0.0085481
|  |  |  | @ Cl=0.4, Cd= | 0.0081837
|  |  |  | @ Cl=0.6, Cd= | 0.0084577
alpha (deg) | Cl | Cd | Cm | Cl/Cd
-20 | -0.7485 | 0.25046 | 0.0468 | -2.9885
-19 | -0.7143 | 0.23403 | 0.0411 | -3.0522
-18.5 | -0.698 | 0.2276 | 0.0378 | -3.0668
-18 | -0.6818 | 0.22102 | 0.0341 | -3.0848
-17.5 | -0.6659 | 0.21414 | 0.0302 | -3.1096
-17 | -0.6515 | 0.20786 | 0.025 | -3.1343
-16.5 | -0.6426 | 0.20244 | 0.0192 | -3.1743
-16 | -0.6312 | 0.19576 | 0.0149 | -3.2244
-15.5 | -0.6164 | 0.1857 | 0.0127 | -3.3193
-15 | -0.5973 | 0.17801 | 0.0123 | -3.3554
-14.5 | -0.5841 | 0.17121 | 0.0096 | -3.4116
-14 | -0.5725 | 0.164 | 0.0066 | -3.4909
-13.5 | -0.563 | 0.15663 | 0.0027 | -3.5945
-13 | -0.5614 | 0.14989 | -0.0045 | -3.7454
-12.5 | -0.5537 | 0.14197 | -0.0085 | -3.9001
-12 | -0.5444 | 0.13234 | -0.0075 | -4.1136
-11.5 | -0.5339 | 0.12546 | -0.0091 | -4.2555
-11 | -0.527 | 0.11809 | -0.0119 | -4.4627
-10.5 | -0.5243 | 0.10978 | -0.016 | -4.7759
-10 | -0.525 | 0.10083 | -0.023 | -5.2068
-9.5 | -0.5295 | 0.0903 | -0.0327 | -5.8638
-8 | -0.5822 | 0.06054 | -0.0441 | -9.6168
-7.5 | -0.5782 | 0.05488 | -0.042 | -10.5357
-7 | -0.577 | 0.04892 | -0.0387 | -11.7948
-6.5 | -0.5836 | 0.04275 | -0.0325 | -13.6515
-5 | -0.5052 | 0.02354 | -0.0193 | -21.4613
-4.5 | -0.4365 | 0.01958 | -0.0217 | -22.2932
-4 | -0.3641 | 0.01666 | -0.0247 | -21.8547
-3.5 | -0.2987 | 0.01426 | -0.0269 | -20.9467
-3 | -0.2309 | 0.01279 | -0.0296 | -18.0532
-2.5 | -0.1806 | 0.00981 | -0.0298 | -18.4098
-2 | -0.1104 | 0.00936 | -0.0321 | -11.7949
-1.5 | -0.047 | 0.00908 | -0.0327 | -5.1762
-1 | 0.0206 | 0.00878 | -0.0343 | 2.3462
-0.5 | 0.099 | 0.00855 | -0.0385 | 11.5789
0 | 0.1903 | 0.00838 | -0.0456 | 22.7088
1 | 0.3699 | 0.00821 | -0.0598 | 45.0548
1.5 | 0.4499 | 0.00814 | -0.0651 | 55.2703
2 | 0.4877 | 0.00809 | -0.0614 | 60.2843
2.5 | 0.5284 | 0.00807 | -0.0575 | 65.4771
3 | 0.5696 | 0.00821 | -0.0536 | 69.3788
3.5 | 0.6101 | 0.00854 | -0.0498 | 71.4403
4 | 0.643 | 0.00939 | -0.0447 | 68.4771
4.5 | 0.6502 | 0.01297 | -0.0365 | 50.1311
5 | 0.6853 | 0.01488 | -0.0325 | 46.0551
5.5 | 0.7209 | 0.01702 | -0.0287 | 42.3561
6 | 0.7633 | 0.01926 | -0.0259 | 39.6314
6.5 | 0.8092 | 0.02174 | -0.0239 | 37.2217
7 | 0.856 | 0.02581 | -0.022 | 33.1654
7.5 | 0.8969 | 0.03104 | -0.0189 | 28.895
9 | 0.9052 | 0.05996 | -0.0001 | 15.0967
9.5 | 0.8797 | 0.06666 | 0.0049 | 13.1968
10 | 0.8402 | 0.07473 | 0.0057 | 11.2431
10.5 | 0.795 | 0.08849 | -0.0036 | 8.9841
11 | 0.7689 | 0.10587 | -0.0168 | 7.2627
11.5 | 0.7611 | 0.11707 | -0.0225 | 6.5012
12 | 0.7634 | 0.12533 | -0.0251 | 6.0911
12.5 | 0.7607 | 0.13487 | -0.0245 | 5.6402
13 | 0.7592 | 0.14646 | -0.0311 | 5.1837
13.5 | 0.7598 | 0.15688 | -0.0386 | 4.8432
14 | 0.7617 | 0.16697 | -0.0456 | 4.5619
14.5 | 0.771 | 0.17463 | -0.0491 | 4.415
15 | 0.7883 | 0.18075 | -0.0495 | 4.3613
15.5 | 0.796 | 0.19148 | -0.052 | 4.1571
16 | 0.8062 | 0.19988 | -0.0575 | 4.0334
16.5 | 0.8133 | 0.20755 | -0.0653 | 3.9186
17 | 0.8269 | 0.21522 | -0.0697 | 3.8421
17.5 | 0.8415 | 0.22245 | -0.0736 | 3.7829
18 | 0.8569 | 0.22943 | -0.0771 | 3.7349
18.5 | 0.8768 | 0.23724 | -0.0779 | 3.6958
19 | 0.8921 | 0.24722 | -0.0813 | 3.6085
19.5 | 0.9032 | 0.25313 | -0.0881 | 3.5681
20 | 0.9178 | 0.25929 | -0.0954 | 3.5397

## 21. Re 250k Mach 0.25 (1)
BIGFOIL.COM POLAR EXPORT
NACA63A209
NACA63A209 |  |  |  | Cl Max: | 0.742 | at alpha= | 8 | deg
JavaFoil+Calcfoil stall+Eppler ext transition |  |  |  | L/D Max: | 62.203 | at alpha= | 3 | deg
Re: | 250000 |  |  | Cd Min: | 0.00798 | at alpha= | -1 | deg
Mach: | 0.25 |  |  | Cl=0 at alpha= | -1.5984 | deg
|  |  |  | @ Cl=0.1, Cd= | 0.0079846
|  |  |  | @ Cl=0.4, Cd= | 0.14511
|  |  |  | @ Cl=0.6, Cd= | 0.14511
alpha (deg) | Cl | Cd | Cm | Cl/Cd
-13.5 | -0.104 | 0.1594 | -0.01 | -0.653
-13 | -0.196 | 0.14566 | -0.01 | -1.348
-12.5 | -0.255 | 0.13976 | -0.01 | -1.827
-12 | -0.306 | 0.126 | -0.01 | -2.43
-11.5 | -0.351 | 0.11722 | -0.01 | -2.997
-11 | -0.391 | 0.13355 | -0.01 | -2.927
-10.5 | -0.424 | 0.11427 | -0.01 | -3.714
-10 | -0.451 | 0.0935 | -0.01 | -4.825
-9.5 | -0.47 | 0.08734 | -0.01 | -5.385
-9 | -0.482 | 0.07499 | -0.01 | -6.423
-8.5 | -0.485 | 0.0676 | -0.01 | -7.172
-8 | -0.48 | 0.06215 | -0.011 | -7.724
-7.5 | -0.468 | 0.05702 | -0.012 | -8.202
-7 | -0.448 | 0.05259 | -0.012 | -8.52
-6.5 | -0.422 | 0.04837 | -0.012 | -8.731
-6 | -0.391 | 0.04452 | -0.013 | -8.785
-5.5 | -0.355 | 0.04188 | -0.013 | -8.482
-5 | -0.316 | 0.03909 | -0.013 | -8.077
-4.5 | -0.273 | 0.03681 | -0.014 | -7.427
-4 | -0.229 | 0.03497 | -0.015 | -6.545
-3.5 | -0.182 | 0.03329 | -0.015 | -5.482
-3 | -0.168 | 0.01049 | -0.037 | -16.058
-2.5 | -0.109 | 0.01033 | -0.038 | -10.536
-2 | -0.049 | 0.00806 | -0.038 | -6.048
-1.5 | 0.012 | 0.008 | -0.039 | 1.446
-1 | 0.072 | 0.00798 | -0.039 | 9.031
-0.5 | 0.133 | 0.00799 | -0.04 | 16.609
0 | 0.193 | 0.008 | -0.04 | 24.137
0.5 | 0.253 | 0.00805 | -0.041 | 31.476
1 | 0.314 | 0.00815 | -0.041 | 38.5
1.5 | 0.374 | 0.00828 | -0.042 | 45.17
2 | 0.434 | 0.00844 | -0.042 | 51.417
2.5 | 0.493 | 0.00864 | -0.043 | 57.072
3 | 0.552 | 0.00887 | -0.043 | 62.203
3.5 | 0.609 | 0.01264 | -0.044 | 48.187
4 | 0.664 | 0.01276 | -0.044 | 52.048
4.5 | 0.716 | 0.01324 | -0.045 | 54.13
5 | 0.614 | 0.03769 | -0.018 | 16.287
5.5 | 0.649 | 0.04046 | -0.018 | 16.048
6 | 0.68 | 0.04324 | -0.017 | 15.725
6.5 | 0.705 | 0.04656 | -0.017 | 15.151
7 | 0.725 | 0.0506 | -0.016 | 14.326
7.5 | 0.737 | 0.0549 | -0.016 | 13.432
8 | 0.742 | 0.06048 | -0.016 | 12.271
8.5 | 0.739 | 0.06717 | -0.016 | 10.996
9 | 0.726 | 0.07594 | -0.016 | 9.564
9.5 | 0.705 | 0.08463 | -0.016 | 8.332
10 | 0.665 | 0.09513 | -0.016 | 6.993
10.5 | 0.612 | 0.1111 | -0.016 | 5.507
11 | 0.549 | 0.1275 | -0.016 | 4.307
11.5 | 0.479 | 0.14598 | -0.017 | 3.282
12 | 0.403 | 0.18798 | -0.018 | 2.143
12.5 | 0.32 | 0.20691 | -0.018 | 1.547
13 | 0.226 | 0.14511 | -0.019 | 1.557

## 22. Re 250k Mach 0.25 (2)
BIGFOIL.COM POLAR EXPORT
NACA63A209
NACA63A209 |  |  |  | Cl Max: | 0.9023 | at alpha= | 7.5 | deg
XFOIL ncrit=9 |  |  |  | L/D Max: | 71.21 | at alpha= | 3.5 | deg
Re: | 250000 |  |  | Cd Min: | 0.25556 | at alpha= | -20 | deg
Mach: | 0.25 |  |  | Cl=0 at alpha= | -1.2147 | deg
|  |  |  | @ Cl=0.1, Cd= | 0.008629
|  |  |  | @ Cl=0.4, Cd= | 0.00829
|  |  |  | @ Cl=0.6, Cd= | 0.0085291
alpha (deg) | Cl | Cd | Cm | Cl/Cd
-20 | -0.7625 | 0.25556 | 0.0483 | -2.9836
-19.5 | -0.7433 | 0.24582 | 0.0455 | -3.0238
-19 | -0.725 | 0.23791 | 0.0432 | -3.0474
-18.5 | -0.7077 | 0.23122 | 0.0394 | -3.0607
-18 | -0.6905 | 0.22432 | 0.0355 | -3.0782
-17.5 | -0.6733 | 0.21738 | 0.0309 | -3.0973
-17 | -0.6603 | 0.21187 | 0.0249 | -3.1165
-16.5 | -0.65 | 0.20611 | 0.0195 | -3.1537
-16 | -0.6367 | 0.19907 | 0.0153 | -3.1984
-15.5 | -0.6137 | 0.18778 | 0.0157 | -3.2682
-15 | -0.5983 | 0.1808 | 0.0132 | -3.3092
-14.5 | -0.5844 | 0.1738 | 0.0101 | -3.3625
-14 | -0.572 | 0.16637 | 0.0066 | -3.4381
-13.5 | -0.5664 | 0.15982 | 0.0008 | -3.544
-13 | -0.5601 | 0.15277 | -0.0049 | -3.6663
-12.5 | -0.5483 | 0.14265 | -0.0048 | -3.8437
-12 | -0.5346 | 0.13562 | -0.0059 | -3.9419
-11.5 | -0.5256 | 0.1283 | -0.0085 | -4.0966
-11 | -0.5187 | 0.12075 | -0.0117 | -4.2957
-10.5 | -0.5196 | 0.11219 | -0.0194 | -4.6314
-10 | -0.517 | 0.10377 | -0.0251 | -4.9822
-9.5 | -0.518 | 0.094 | -0.032 | -5.5106
-9 | -0.516 | 0.08629 | -0.0282 | -5.9798
-8.5 | -0.5171 | 0.07834 | -0.0322 | -6.6007
-8 | -0.5352 | 0.06835 | -0.0404 | -7.8303
-7.5 | -0.5546 | 0.05977 | -0.043 | -9.2789
-7 | -0.57 | 0.05528 | -0.04 | -10.3111
-6.5 | -0.5764 | 0.04594 | -0.0361 | -12.5468
-6 | -0.5673 | 0.04145 | -0.0312 | -13.6864
-5.5 | -0.5582 | 0.03603 | -0.026 | -15.4926
-5 | -0.5105 | 0.02559 | -0.0231 | -19.9492
-4.5 | -0.4411 | 0.02084 | -0.0253 | -21.166
-4 | -0.3696 | 0.01735 | -0.0275 | -21.3026
-3.5 | -0.2974 | 0.01464 | -0.0305 | -20.3142
-3 | -0.2289 | 0.01301 | -0.0328 | -17.5942
-2.5 | -0.176 | 0.01002 | -0.0332 | -17.5649
-2 | -0.111 | 0.00947 | -0.034 | -11.7212
-1.5 | -0.0372 | 0.00917 | -0.0362 | -4.0567
-1 | 0.028 | 0.00887 | -0.0368 | 3.1567
-0.5 | 0.0995 | 0.00863 | -0.039 | 11.5295
0 | 0.182 | 0.00847 | -0.0438 | 21.4876
0.5 | 0.2759 | 0.00836 | -0.0512 | 33.0024
1 | 0.3695 | 0.0083 | -0.0586 | 44.5181
1.5 | 0.4606 | 0.00827 | -0.0658 | 55.6953
2 | 0.5009 | 0.00819 | -0.0622 | 61.16
2.5 | 0.5416 | 0.00819 | -0.0579 | 66.1294
3 | 0.5836 | 0.00837 | -0.0538 | 69.7252
3.5 | 0.6238 | 0.00876 | -0.0494 | 71.21
4 | 0.6479 | 0.01022 | -0.0423 | 63.3953
5 | 0.6988 | 0.01547 | -0.0309 | 45.1713
5.5 | 0.734 | 0.0182 | -0.0266 | 40.3297
6 | 0.7809 | 0.02045 | -0.0239 | 38.1858
6.5 | 0.8293 | 0.02377 | -0.0217 | 34.8885
7 | 0.8735 | 0.02879 | -0.0186 | 30.3404
7.5 | 0.9023 | 0.03523 | -0.0136 | 25.6117
8 | 0.8588 | 0.03223 | -0.0028 | 26.646

## 23. Re 250k Mach 0.50 (1)
BIGFOIL.COM POLAR EXPORT
NACA63A209
NACA63A209 |  |  |  | Cl Max: | 1.138 | at alpha= | 20 | deg
JavaFoil+Calcfoil stall+Eppler ext transition |  |  |  | L/D Max: | 64.483 | at alpha= | 3 | deg
Re: | 250000 |  |  | Cd Min: | 0.00829 | at alpha= | -1 | deg
Mach: | 0.5 |  |  | Cl=0 at alpha= | -1.597 | deg
|  |  |  | @ Cl=0.1, Cd= | 0.0082957
|  |  |  | @ Cl=0.4, Cd= | 0.0086897
|  |  |  | @ Cl=0.6, Cd= | 0.135
alpha (deg) | Cl | Cd | Cm | Cl/Cd
-20 | -0.984 | 0.26435 | -0.013 | -3.721
-19.5 | -0.956 | 0.25362 | -0.013 | -3.769
-19 | -0.93 | 0.24344 | -0.013 | -3.819
-18.5 | -0.904 | 0.2347 | -0.013 | -3.851
-18 | -0.878 | 0.23001 | -0.014 | -3.818
-17.5 | -0.852 | 0.22283 | -0.014 | -3.824
-17 | -0.826 | 0.21817 | -0.014 | -3.787
-16.5 | -0.798 | 0.21353 | -0.014 | -3.738
-16 | -0.772 | 0.21103 | -0.014 | -3.657
-15.5 | -0.746 | 0.19254 | -0.014 | -3.873
-15 | -0.72 | 0.18793 | -0.014 | -3.829
-14.5 | -0.693 | 0.18377 | -0.015 | -3.773
-14 | -0.666 | 0.18254 | -0.014 | -3.646
-13.5 | -0.639 | 0.17534 | -0.014 | -3.644
-13 | -0.613 | 0.16992 | -0.014 | -3.605
-12.5 | -0.586 | 0.15627 | -0.015 | -3.751
-12 | -0.56 | 0.16475 | -0.015 | -3.397
-11.5 | -0.532 | 0.15543 | -0.014 | -3.425
-11 | -0.505 | 0.1504 | -0.014 | -3.36
-10.5 | -0.479 | 0.13952 | -0.014 | -3.432
-10 | -0.452 | 0.1395 | -0.014 | -3.242
-9.5 | -0.426 | 0.12211 | -0.015 | -3.485
-9 | -0.398 | 0.11888 | -0.014 | -3.351
-8.5 | -0.371 | 0.11171 | -0.014 | -3.325
-8 | -0.345 | 0.10961 | -0.014 | -3.145
-7.5 | -0.318 | 0.10249 | -0.014 | -3.102
-7 | -0.291 | 0.10132 | -0.014 | -2.873
-6.5 | -0.264 | 0.08922 | -0.013 | -2.959
-6 | -0.237 | 0.09128 | -0.013 | -2.598
-5.5 | -0.338 | 0.05128 | -0.013 | -6.588
-5 | -0.33 | 0.04351 | -0.015 | -7.577
-4.5 | -0.296 | 0.03926 | -0.015 | -7.533
-4 | -0.252 | 0.03625 | -0.016 | -6.944
-3.5 | -0.202 | 0.0343 | -0.016 | -5.892
-3 | -0.187 | 0.01099 | -0.042 | -17.054
-2.5 | -0.121 | 0.01074 | -0.042 | -11.295
-2 | -0.054 | 0.00841 | -0.043 | -6.474
-1.5 | 0.013 | 0.00833 | -0.043 | 1.552
-1 | 0.081 | 0.00829 | -0.044 | 9.72
-0.5 | 0.148 | 0.00831 | -0.044 | 17.845
0 | 0.216 | 0.00834 | -0.045 | 25.893
0.5 | 0.283 | 0.00845 | -0.046 | 33.515
1 | 0.351 | 0.00858 | -0.046 | 40.869
1.5 | 0.418 | 0.00873 | -0.047 | 47.873
2 | 0.485 | 0.00893 | -0.047 | 54.253
2.5 | 0.55 | 0.00921 | -0.048 | 59.789
3 | 0.615 | 0.00953 | -0.048 | 64.483
3.5 | 0.677 | 0.01385 | -0.049 | 48.877
4 | 0.733 | 0.01446 | -0.05 | 50.688
4.5 | 0.626 | 0.03735 | -0.02 | 16.749
5 | 0.651 | 0.04006 | -0.019 | 16.241
5.5 | 0.649 | 0.04531 | -0.017 | 14.324
6 | 0.529 | 0.06755 | -0.017 | 7.827
6.5 | 0.434 | 0.09092 | -0.018 | 4.769
7 | 0.46 | 0.10064 | -0.018 | 4.571
7.5 | 0.487 | 0.10083 | -0.021 | 4.829
8 | 0.513 | 0.10508 | -0.021 | 4.885
8.5 | 0.54 | 0.11037 | -0.021 | 4.89
9 | 0.566 | 0.11706 | -0.021 | 4.834
9.5 | 0.593 | 0.13498 | -0.024 | 4.393
10 | 0.619 | 0.13506 | -0.024 | 4.585
10.5 | 0.645 | 0.13857 | -0.024 | 4.657
11 | 0.671 | 0.14749 | -0.024 | 4.552
11.5 | 0.699 | 0.15139 | -0.027 | 4.616
12 | 0.725 | 0.15382 | -0.027 | 4.712
12.5 | 0.751 | 0.15788 | -0.028 | 4.754
13 | 0.776 | 0.17082 | -0.028 | 4.545
13.5 | 0.804 | 0.17619 | -0.03 | 4.564
14 | 0.83 | 0.18033 | -0.03 | 4.602
14.5 | 0.855 | 0.18453 | -0.031 | 4.636
15 | 0.881 | 0.1915 | -0.031 | 4.601
15.5 | 0.907 | 0.21327 | -0.032 | 4.254
16 | 0.934 | 0.22322 | -0.033 | 4.185
16.5 | 0.959 | 0.23086 | -0.033 | 4.156
17 | 0.985 | 0.2281 | -0.034 | 4.318
17.5 | 1.01 | 0.23183 | -0.034 | 4.358
18 | 1.038 | 0.23716 | -0.036 | 4.378
18.5 | 1.063 | 0.24172 | -0.036 | 4.399
19 | 1.088 | 0.25141 | -0.037 | 4.329
19.5 | 1.113 | 0.25928 | -0.037 | 4.294
20 | 1.138 | 0.27024 | -0.037 | 4.212

## 24. Re 250k Mach 0.50 (2)
BIGFOIL.COM POLAR EXPORT
NACA63A209
NACA63A209 |  |  |  | Cl Max: | 1.0077 | at alpha= | 19.5 | deg
XFOIL ncrit=9 |  |  |  | L/D Max: | 70.6491 | at alpha= | 3 | deg
Re: | 250000 |  |  | Cd Min: | 0.28227 | at alpha= | 19.5 | deg
Mach: | 0.5 |  |  | Cl=0 at alpha= | -1.2907 | deg
|  |  |  | @ Cl=0.1, Cd= | 0.0091378
|  |  |  | @ Cl=0.4, Cd= | 0.0087835
|  |  |  | @ Cl=0.6, Cd= | 0.0087949
alpha (deg) | Cl | Cd | Cm | Cl/Cd
-20 | -0.8256 | 0.27375 | 0.062 | -3.0159
-19.5 | -0.8039 | 0.26576 | 0.0571 | -3.0249
-19 | -0.7821 | 0.25752 | 0.0521 | -3.037
-18.5 | -0.7598 | 0.24952 | 0.0467 | -3.045
-18 | -0.741 | 0.24389 | 0.0393 | -3.0383
-17.5 | -0.724 | 0.23754 | 0.0332 | -3.0479
-17 | -0.6981 | 0.22473 | 0.0315 | -3.1064
-16.5 | -0.6769 | 0.21623 | 0.0282 | -3.1305
-16 | -0.6566 | 0.20837 | 0.0242 | -3.1511
-15.5 | -0.6369 | 0.2005 | 0.0201 | -3.1766
-15 | -0.6178 | 0.19254 | 0.0158 | -3.2087
-14.5 | -0.6023 | 0.18589 | 0.0097 | -3.2401
-14 | -0.5943 | 0.18004 | 0.0033 | -3.3009
-13.5 | -0.5676 | 0.16815 | 0.0038 | -3.3756
-13 | -0.5506 | 0.16051 | 0.001 | -3.4303
-12.5 | -0.5357 | 0.15278 | -0.0023 | -3.5063
-12 | -0.5253 | 0.14546 | -0.0073 | -3.6113
-11.5 | -0.5213 | 0.13861 | -0.0139 | -3.7609
-11 | -0.5121 | 0.13064 | -0.0183 | -3.9199
-10.5 | -0.4931 | 0.12085 | -0.0159 | -4.0803
-10 | -0.482 | 0.11347 | -0.0182 | -4.2478
-9.5 | -0.4791 | 0.10576 | -0.024 | -4.5301
-9 | -0.4809 | 0.09652 | -0.0291 | -4.9824
-8.5 | -0.4688 | 0.08952 | -0.0288 | -5.2368
-8 | -0.4649 | 0.08207 | -0.0315 | -5.6647
-7.5 | -0.4919 | 0.07164 | -0.0475 | -6.8663
-7 | -0.5176 | 0.06418 | -0.0481 | -8.0648
-6.5 | -0.5184 | 0.05715 | -0.0442 | -9.0709
-6 | -0.5389 | 0.052 | -0.0388 | -10.3635
-5.5 | -0.5573 | 0.0468 | -0.0332 | -11.9081
-5 | -0.5244 | 0.03397 | -0.0364 | -15.4372
-4.5 | -0.4576 | 0.02667 | -0.0399 | -17.1579
-4 | -0.383 | 0.02074 | -0.0421 | -18.4667
-3.5 | -0.3017 | 0.01658 | -0.0442 | -18.1966
-3 | -0.223 | 0.01441 | -0.046 | -15.4754
-2.5 | -0.1458 | 0.01239 | -0.0481 | -11.7676
-2 | -0.0954 | 0.00987 | -0.0457 | -9.6657
-1.5 | -0.0275 | 0.00964 | -0.0445 | -2.8527
-1 | 0.0382 | 0.0094 | -0.0429 | 4.0638
-0.5 | 0.1089 | 0.0091 | -0.043 | 11.967
0 | 0.1767 | 0.00892 | -0.0427 | 19.8094
0.5 | 0.2616 | 0.0088 | -0.0461 | 29.7273
1 | 0.3629 | 0.00878 | -0.0531 | 41.3326
1.5 | 0.4674 | 0.00879 | -0.0608 | 53.1741
2 | 0.5605 | 0.00878 | -0.0659 | 63.8383
2.5 | 0.5993 | 0.00879 | -0.0595 | 68.1797
3 | 0.6422 | 0.00909 | -0.0534 | 70.6491
3.5 | 0.6634 | 0.01056 | -0.0437 | 62.822
4 | 0.6727 | 0.01395 | -0.0341 | 48.2222
4.5 | 0.7054 | 0.01624 | -0.0274 | 43.436
5 | 0.7476 | 0.01861 | -0.0219 | 40.172
5.5 | 0.7988 | 0.02283 | -0.0178 | 34.989
6 | 0.8447 | 0.02721 | -0.0129 | 31.0437
6.5 | 0.8683 | 0.03314 | -0.0064 | 26.201
7 | 0.8689 | 0.03969 | 0.0008 | 21.8922
7.5 | 0.8483 | 0.04617 | 0.0079 | 18.3734
8 | 0.8179 | 0.05389 | 0.0104 | 15.1772
8.5 | 0.7867 | 0.06384 | 0.0067 | 12.323
9 | 0.7599 | 0.07654 | -0.0019 | 9.9281
9.5 | 0.6376 | 0.07772 | -0.0001 | 8.2038
10 | 0.6128 | 0.09392 | -0.0089 | 6.5247
10.5 | 0.7463 | 0.11637 | -0.0179 | 6.4132
11 | 0.7309 | 0.12956 | -0.0318 | 5.6414
11.5 | 0.7406 | 0.13789 | -0.0348 | 5.3709
12 | 0.7561 | 0.14743 | -0.0338 | 5.1285
12.5 | 0.7608 | 0.15755 | -0.0411 | 4.8289
13 | 0.7642 | 0.16714 | -0.0499 | 4.5722
13.5 | 0.7791 | 0.17575 | -0.0539 | 4.433
14 | 0.7999 | 0.18434 | -0.0557 | 4.3393
14.5 | 0.8202 | 0.19562 | -0.0575 | 4.1928
15 | 0.8289 | 0.20341 | -0.0659 | 4.075
15.5 | 0.8444 | 0.21177 | -0.0729 | 3.9873
16 | 0.8642 | 0.22018 | -0.0771 | 3.925
16.5 | 0.8874 | 0.2295 | -0.0791 | 3.8667
17 | 0.9106 | 0.24155 | -0.0822 | 3.7698
17.5 | 0.9247 | 0.24834 | -0.0901 | 3.7235
18 | 0.9438 | 0.25617 | -0.0978 | 3.6843
18.5 | 0.965 | 0.26499 | -0.1033 | 3.6416
19 | 0.9863 | 0.2736 | -0.1085 | 3.6049
19.5 | 1.0077 | 0.28227 | -0.1134 | 3.57

## 25. Re 500k Mach 0.00 (1)
BIGFOIL.COM POLAR EXPORT
NACA63A209
NACA63A209 |  |  |  | Cl Max: | 0.834 | at alpha= | 6 | deg
JavaFoil+Calcfoil stall+Eppler ext transition |  |  |  | L/D Max: | 76.725 | at alpha= | 3 | deg
Re: | 500000 |  |  | Cd Min: | 0.00626 | at alpha= | -1 | deg
Mach: | 0 |  |  | Cl=0 at alpha= | -1.5948 | deg
|  |  |  | @ Cl=0.1, Cd= | 0.00626
|  |  |  | @ Cl=0.4, Cd= | 0.0066017
|  |  |  | @ Cl=0.6, Cd= | 0.010708
alpha (deg) | Cl | Cd | Cm | Cl/Cd
-15.5 | -0.414 | 0.1501 | -0.009 | -2.758
-15 | -0.436 | 0.14225 | -0.009 | -3.066
-14.5 | -0.459 | 0.13609 | -0.009 | -3.372
-14 | -0.481 | 0.12675 | -0.009 | -3.796
-13.5 | -0.498 | 0.12174 | -0.009 | -4.093
-13 | -0.513 | 0.11396 | -0.01 | -4.501
-12.5 | -0.526 | 0.10556 | -0.01 | -4.982
-12 | -0.537 | 0.10335 | -0.009 | -5.194
-11.5 | -0.545 | 0.08853 | -0.01 | -6.161
-11 | -0.551 | 0.0883 | -0.01 | -6.238
-10.5 | -0.553 | 0.08119 | -0.01 | -6.81
-10 | -0.551 | 0.0744 | -0.01 | -7.409
-9.5 | -0.546 | 0.06872 | -0.01 | -7.94
-9 | -0.536 | 0.06284 | -0.011 | -8.526
-8.5 | -0.521 | 0.05827 | -0.011 | -8.946
-8 | -0.502 | 0.05392 | -0.012 | -9.319
-7.5 | -0.479 | 0.05107 | -0.012 | -9.385
-7 | -0.452 | 0.04669 | -0.013 | -9.68
-6.5 | -0.421 | 0.0439 | -0.013 | -9.583
-6 | -0.386 | 0.04115 | -0.013 | -9.38
-5.5 | -0.348 | 0.0388 | -0.013 | -8.978
-5 | -0.308 | 0.03668 | -0.014 | -8.406
-4.5 | -0.266 | 0.03478 | -0.014 | -7.65
-4 | -0.277 | 0.00921 | -0.035 | -30.056
-3.5 | -0.221 | 0.00899 | -0.036 | -24.53
-3 | -0.163 | 0.0088 | -0.036 | -18.552
-2.5 | -0.105 | 0.00868 | -0.037 | -12.141
-2 | -0.047 | 0.00633 | -0.037 | -7.464
-1.5 | 0.011 | 0.0063 | -0.038 | 1.779
-1 | 0.07 | 0.00626 | -0.038 | 11.145
-0.5 | 0.128 | 0.00626 | -0.039 | 20.522
0 | 0.187 | 0.00628 | -0.039 | 29.791
0.5 | 0.245 | 0.00632 | -0.04 | 38.835
1 | 0.304 | 0.0064 | -0.04 | 47.495
1.5 | 0.362 | 0.00651 | -0.04 | 55.635
2 | 0.42 | 0.00665 | -0.041 | 63.234
2.5 | 0.478 | 0.00679 | -0.041 | 70.363
3 | 0.535 | 0.00697 | -0.042 | 76.725
3.5 | 0.591 | 0.01071 | -0.042 | 55.123
4 | 0.645 | 0.0107 | -0.043 | 60.232
4.5 | 0.696 | 0.0111 | -0.043 | 62.722
5 | 0.746 | 0.01157 | -0.044 | 64.454
5.5 | 0.792 | 0.01218 | -0.044 | 64.996
6 | 0.834 | 0.01254 | -0.045 | 66.513
6.5 | 0.7 | 0.04293 | -0.019 | 16.304
7 | 0.726 | 0.04621 | -0.018 | 15.716
7.5 | 0.748 | 0.04918 | -0.017 | 15.212
8 | 0.766 | 0.05296 | -0.016 | 14.455
8.5 | 0.779 | 0.05734 | -0.016 | 13.578
9 | 0.787 | 0.06238 | -0.016 | 12.612
9.5 | 0.79 | 0.06774 | -0.016 | 11.665
10 | 0.783 | 0.07262 | -0.016 | 10.782
10.5 | 0.768 | 0.07988 | -0.016 | 9.619
11 | 0.749 | 0.08648 | -0.016 | 8.661

## 26. Re 500k Mach 0.00 (2)
BIGFOIL.COM POLAR EXPORT
NACA63A209
NACA63A209 |  |  |  | Cl Max: | 0.9701 | at alpha= | 9.5 | deg
XFOIL ncrit=9 |  |  |  | L/D Max: | 87.1032 | at alpha= | 3 | deg
Re: | 500000 |  |  | Cd Min: | 0.06072 | at alpha= | 10 | deg
Mach: | 0 |  |  | Cl=0 at alpha= | -99 | deg
|  |  |  | @ Cl=0.1, Cd= | 0.00574
|  |  |  | @ Cl=0.4, Cd= | 0.0057021
|  |  |  | @ Cl=0.6, Cd= | 0.0071936
alpha (deg) | Cl | Cd | Cm | Cl/Cd
0 | 0.1684 | 0.00574 | -0.0397 | 29.338
0.5 | 0.2235 | 0.00561 | -0.0392 | 39.8396
1 | 0.2949 | 0.00558 | -0.0424 | 52.8495
1.5 | 0.3818 | 0.00566 | -0.0493 | 67.4558
2 | 0.4597 | 0.00584 | -0.0541 | 78.7158
2.5 | 0.5264 | 0.00614 | -0.0566 | 85.7329
3 | 0.5653 | 0.00649 | -0.053 | 87.1032
3.5 | 0.6013 | 0.00722 | -0.049 | 83.2825
4 | 0.6262 | 0.00927 | -0.0436 | 67.5512
4.5 | 0.6604 | 0.01102 | -0.04 | 59.9274
5 | 0.7027 | 0.01212 | -0.0373 | 57.9785
5.5 | 0.7436 | 0.01341 | -0.0344 | 55.4512
6 | 0.7845 | 0.01474 | -0.0318 | 53.2225
6.5 | 0.8193 | 0.01782 | -0.028 | 45.9764
7 | 0.8645 | 0.01938 | -0.0261 | 44.6078
7.5 | 0.9077 | 0.02213 | -0.0239 | 41.0167
8 | 0.9474 | 0.02567 | -0.0213 | 36.9069
9 | 0.9609 | 0.04639 | -0.0074 | 20.7135
9.5 | 0.9701 | 0.05144 | -0.004 | 18.8589
10 | 0.9402 | 0.06072 | 0.0011 | 15.4842

## 27. Re 500k Mach 0.10 (1)
BIGFOIL.COM POLAR EXPORT
NACA63A209
NACA63A209 |  |  |  | Cl Max: | 0.795 | at alpha= | 5.5 | deg
JavaFoil+Calcfoil stall+Eppler ext transition |  |  |  | L/D Max: | 76.873 | at alpha= | 3 | deg
Re: | 500000 |  |  | Cd Min: | 0.00627 | at alpha= | -1 | deg
Mach: | 0.1 |  |  | Cl=0 at alpha= | -1.5948 | deg
|  |  |  | @ Cl=0.1, Cd= | 0.00627
|  |  |  | @ Cl=0.4, Cd= | 0.0066107
|  |  |  | @ Cl=0.6, Cd= | 0.010748
alpha (deg) | Cl | Cd | Cm | Cl/Cd
-15 | -0.395 | 0.14689 | -0.009 | -2.687
-14.5 | -0.42 | 0.13679 | -0.009 | -3.071
-14 | -0.446 | 0.12774 | -0.009 | -3.488
-13.5 | -0.466 | 0.12123 | -0.009 | -3.842
-13 | -0.484 | 0.11375 | -0.009 | -4.252
-12.5 | -0.5 | 0.10576 | -0.01 | -4.728
-12 | -0.514 | 0.10702 | -0.01 | -4.806
-11.5 | -0.526 | 0.09734 | -0.01 | -5.405
-11 | -0.535 | 0.09015 | -0.01 | -5.932
-10.5 | -0.54 | 0.08278 | -0.01 | -6.523
-10 | -0.541 | 0.076 | -0.01 | -7.12
-9.5 | -0.538 | 0.06986 | -0.01 | -7.7
-9 | -0.53 | 0.06277 | -0.011 | -8.447
-8.5 | -0.518 | 0.05879 | -0.011 | -8.807
-8 | -0.5 | 0.05533 | -0.012 | -9.043
-7.5 | -0.478 | 0.05099 | -0.012 | -9.382
-7 | -0.452 | 0.0473 | -0.013 | -9.556
-6.5 | -0.421 | 0.04422 | -0.013 | -9.528
-6 | -0.387 | 0.04122 | -0.013 | -9.387
-5.5 | -0.35 | 0.03907 | -0.013 | -8.947
-5 | -0.31 | 0.03671 | -0.014 | -8.431
-4.5 | -0.268 | 0.03459 | -0.016 | -7.74
-4 | -0.278 | 0.00926 | -0.035 | -30.036
-3.5 | -0.222 | 0.009 | -0.036 | -24.62
-3 | -0.164 | 0.00882 | -0.036 | -18.598
-2.5 | -0.106 | 0.00869 | -0.037 | -12.189
-2 | -0.047 | 0.00634 | -0.037 | -7.488
-1.5 | 0.011 | 0.00631 | -0.038 | 1.785
-1 | 0.07 | 0.00627 | -0.038 | 11.183
-0.5 | 0.129 | 0.00627 | -0.039 | 20.577
0 | 0.188 | 0.00629 | -0.039 | 29.871
0.5 | 0.247 | 0.00635 | -0.04 | 38.877
1 | 0.305 | 0.00643 | -0.04 | 47.538
1.5 | 0.364 | 0.00653 | -0.041 | 55.771
2 | 0.422 | 0.00666 | -0.041 | 63.381
2.5 | 0.48 | 0.0068 | -0.042 | 70.596
3 | 0.537 | 0.00699 | -0.042 | 76.873
3.5 | 0.593 | 0.01075 | -0.043 | 55.227
4 | 0.648 | 0.01073 | -0.043 | 60.349
4.5 | 0.7 | 0.01114 | -0.044 | 62.793
5 | 0.749 | 0.01165 | -0.044 | 64.307
5.5 | 0.795 | 0.01225 | -0.045 | 64.907
6 | 0.673 | 0.04027 | -0.021 | 16.703
6.5 | 0.701 | 0.04319 | -0.019 | 16.238
7 | 0.727 | 0.04631 | -0.018 | 15.691
7.5 | 0.748 | 0.04939 | -0.017 | 15.134
8 | 0.764 | 0.05345 | -0.016 | 14.286
8.5 | 0.775 | 0.05792 | -0.016 | 13.376
9 | 0.781 | 0.06271 | -0.016 | 12.449
9.5 | 0.781 | 0.06809 | -0.016 | 11.477
10 | 0.771 | 0.0739 | -0.016 | 10.433
10.5 | 0.753 | 0.08031 | -0.016 | 9.37

## 28. Re 500k Mach 0.10 (2)
BIGFOIL.COM POLAR EXPORT
NACA63A209
NACA63A209 |  |  |  | Cl Max: | 0.9594 | at alpha= | 9.5 | deg
XFOIL ncrit=9 |  |  |  | L/D Max: | 86.9372 | at alpha= | 3 | deg
Re: | 500000 |  |  | Cd Min: | 0.24995 | at alpha= | -20 | deg
Mach: | 0.1 |  |  | Cl=0 at alpha= | -1.6337 | deg
|  |  |  | @ Cl=0.1, Cd= | 0.005924
|  |  |  | @ Cl=0.4, Cd= | 0.0057115
|  |  |  | @ Cl=0.6, Cd= | 0.0072176
alpha (deg) | Cl | Cd | Cm | Cl/Cd
-20 | -0.7599 | 0.24995 | 0.0547 | -3.0402
-19.5 | -0.7433 | 0.24339 | 0.0506 | -3.0539
-19 | -0.7265 | 0.2364 | 0.0465 | -3.0732
-18.5 | -0.7092 | 0.22907 | 0.0417 | -3.096
-18 | -0.695 | 0.22205 | 0.0364 | -3.1299
-17.5 | -0.6811 | 0.21491 | 0.0319 | -3.1692
-17 | -0.6648 | 0.20676 | 0.0303 | -3.2153
-16.5 | -0.6493 | 0.20064 | 0.0274 | -3.2361
-16 | -0.6347 | 0.19365 | 0.0239 | -3.2776
-15.5 | -0.6208 | 0.18645 | 0.0205 | -3.3296
-15 | -0.6075 | 0.17881 | 0.0166 | -3.3975
-14.5 | -0.597 | 0.17116 | 0.0118 | -3.488
-14 | -0.5886 | 0.16306 | 0.0073 | -3.6097
-13.5 | -0.5785 | 0.15491 | 0.0038 | -3.7344
-13 | -0.5702 | 0.14646 | 0.003 | -3.8932
-12.5 | -0.5607 | 0.13927 | 0.0004 | -4.026
-12 | -0.5519 | 0.132 | -0.0024 | -4.1811
-11.5 | -0.5462 | 0.12335 | -0.0075 | -4.4281
-11 | -0.541 | 0.11493 | -0.0111 | -4.7072
-10.5 | -0.5361 | 0.10555 | -0.017 | -5.0791
-9.5 | -0.5497 | 0.08216 | -0.0298 | -6.6906
-9 | -0.5746 | 0.06649 | -0.0439 | -8.6419
-8.5 | -0.6002 | 0.05797 | -0.0455 | -10.3536
-8 | -0.6034 | 0.0519 | -0.044 | -11.6262
-7.5 | -0.6036 | 0.04662 | -0.0403 | -12.9472
-7 | -0.6055 | 0.04177 | -0.0343 | -14.496
-6.5 | -0.5614 | 0.03847 | -0.0337 | -14.5932
-6 | -0.5191 | 0.02683 | -0.037 | -19.3477
-5.5 | -0.461 | 0.01775 | -0.0364 | -25.9718
-5 | -0.3982 | 0.01422 | -0.0382 | -28.0028
-4.5 | -0.3292 | 0.0126 | -0.0413 | -26.127
-4 | -0.2637 | 0.01126 | -0.0434 | -23.4192
-3.5 | -0.1926 | 0.00987 | -0.0469 | -19.5137
-3 | -0.1332 | 0.00847 | -0.048 | -15.7261
-2.5 | -0.0871 | 0.00674 | -0.0469 | -12.9228
-2 | -0.0367 | 0.00635 | -0.0454 | -5.7795
-1.5 | 0.0134 | 0.00615 | -0.0437 | 2.1789
-1 | 0.0636 | 0.006 | -0.042 | 10.6
-0.5 | 0.1163 | 0.00589 | -0.0408 | 19.7453
0 | 0.1689 | 0.00576 | -0.0398 | 29.3229
0.5 | 0.2242 | 0.00563 | -0.0393 | 39.8224
1 | 0.2946 | 0.0056 | -0.0422 | 52.6071
1.5 | 0.3817 | 0.00567 | -0.049 | 67.3192
2 | 0.4611 | 0.00585 | -0.054 | 78.8205
2.5 | 0.5287 | 0.00617 | -0.0567 | 85.6888
3 | 0.5677 | 0.00653 | -0.053 | 86.9372
3.5 | 0.6034 | 0.00729 | -0.0489 | 82.7709
4 | 0.6278 | 0.00942 | -0.0434 | 66.6454
4.5 | 0.663 | 0.01112 | -0.0398 | 59.6223
5 | 0.705 | 0.01228 | -0.037 | 57.4104
5.5 | 0.7465 | 0.01352 | -0.0341 | 55.2145
6 | 0.787 | 0.01496 | -0.0313 | 52.607
6.5 | 0.8228 | 0.01805 | -0.0276 | 45.5845
7 | 0.8682 | 0.01972 | -0.0255 | 44.0264
7.5 | 0.9112 | 0.02275 | -0.0232 | 40.0527
8 | 0.9492 | 0.02675 | -0.0202 | 35.4841
8.5 | 0.9423 | 0.04319 | -0.0099 | 21.8176
9 | 0.9539 | 0.04791 | -0.0058 | 19.9102
9.5 | 0.9594 | 0.05285 | -0.0022 | 18.1533
10 | 0.9383 | 0.05976 | 0.0028 | 15.7011
10.5 | 0.8943 | 0.06846 | 0.0051 | 13.0631
11 | 0.8612 | 0.07763 | 0.0014 | 11.0936
11.5 | 0.8245 | 0.09295 | -0.0107 | 8.8704
12 | 0.7976 | 0.11558 | -0.0255 | 6.9008
12.5 | 0.7839 | 0.1283 | -0.0311 | 6.1099
13 | 0.7698 | 0.14337 | -0.0376 | 5.3693
13.5 | 0.7725 | 0.15397 | -0.0426 | 5.0172
14 | 0.779 | 0.16504 | -0.0491 | 4.7201
14.5 | 0.7855 | 0.1746 | -0.054 | 4.4989

## 29. Re 500k Mach 0.25 (1)
BIGFOIL.COM POLAR EXPORT
NACA63A209
NACA63A209 |  |  |  | Cl Max: | 0.81 | at alpha= | 5.5 | deg
JavaFoil+Calcfoil stall+Eppler ext transition |  |  |  | L/D Max: | 77.625 | at alpha= | 3 | deg
Re: | 500000 |  |  | Cd Min: | 0.00633 | at alpha= | -0.5 | deg
Mach: | 0.25 |  |  | Cl=0 at alpha= | -1.5984 | deg
|  |  |  | @ Cl=0.1, Cd= | 0.0063462
|  |  |  | @ Cl=0.4, Cd= | 0.006665
|  |  |  | @ Cl=0.6, Cd= | 0.01036
alpha (deg) | Cl | Cd | Cm | Cl/Cd
-13.5 | -0.104 | 0.1409 | -0.011 | -0.739
-13 | -0.196 | 0.12742 | -0.011 | -1.542
-12.5 | -0.255 | 0.11601 | -0.011 | -2.202
-12 | -0.306 | 0.11284 | -0.011 | -2.715
-11.5 | -0.352 | 0.09999 | -0.011 | -3.515
-11 | -0.391 | 0.09523 | -0.011 | -4.108
-10.5 | -0.425 | 0.08801 | -0.011 | -4.825
-10 | -0.451 | 0.07671 | -0.011 | -5.884
-9.5 | -0.47 | 0.07746 | -0.011 | -6.073
-9 | -0.482 | 0.06764 | -0.011 | -7.122
-8.5 | -0.485 | 0.06173 | -0.011 | -7.855
-8 | -0.48 | 0.05718 | -0.012 | -8.399
-7.5 | -0.468 | 0.05263 | -0.012 | -8.89
-7 | -0.448 | 0.04895 | -0.013 | -9.159
-6.5 | -0.423 | 0.04543 | -0.013 | -9.302
-6 | -0.391 | 0.04185 | -0.013 | -9.349
-5.5 | -0.355 | 0.03964 | -0.013 | -8.964
-5 | -0.316 | 0.03718 | -0.014 | -8.496
-4.5 | -0.274 | 0.03506 | -0.015 | -7.802
-4 | -0.229 | 0.03307 | -0.017 | -6.938
-3.5 | -0.227 | 0.00909 | -0.037 | -25.013
-3 | -0.168 | 0.00893 | -0.037 | -18.86
-2.5 | -0.109 | 0.00879 | -0.038 | -12.385
-2 | -0.049 | 0.00643 | -0.038 | -7.581
-1.5 | 0.012 | 0.00636 | -0.039 | 1.819
-1 | 0.072 | 0.00636 | -0.039 | 11.335
-0.5 | 0.133 | 0.00633 | -0.04 | 20.945
0 | 0.193 | 0.00636 | -0.04 | 30.382
0.5 | 0.253 | 0.00641 | -0.041 | 39.522
1 | 0.314 | 0.0065 | -0.041 | 48.325
1.5 | 0.374 | 0.0066 | -0.042 | 56.651
2 | 0.434 | 0.00675 | -0.042 | 64.284
2.5 | 0.493 | 0.0069 | -0.043 | 71.46
3 | 0.552 | 0.00711 | -0.043 | 77.625
3.5 | 0.609 | 0.01097 | -0.044 | 55.549
4 | 0.664 | 0.01095 | -0.044 | 60.633
4.5 | 0.716 | 0.01141 | -0.045 | 62.779
5 | 0.765 | 0.01195 | -0.045 | 64.015
5.5 | 0.81 | 0.01256 | -0.046 | 64.458
6 | 0.681 | 0.041 | -0.019 | 16.6
6.5 | 0.706 | 0.04389 | -0.018 | 16.086
7 | 0.725 | 0.04719 | -0.017 | 15.368
7.5 | 0.738 | 0.05125 | -0.016 | 14.392
8 | 0.742 | 0.05572 | -0.016 | 13.319
8.5 | 0.739 | 0.06069 | -0.016 | 12.169
9 | 0.726 | 0.06768 | -0.016 | 10.732
9.5 | 0.705 | 0.07621 | -0.016 | 9.254
10 | 0.665 | 0.0837 | -0.017 | 7.95
10.5 | 0.612 | 0.09605 | -0.017 | 6.371

## 30. Re 500k Mach 0.25 (2)
BIGFOIL.COM POLAR EXPORT
NACA63A209
NACA63A209 |  |  |  | Cl Max: | 0.9506 | at alpha= | 20 | deg
XFOIL ncrit=9 |  |  |  | L/D Max: | 86.8759 | at alpha= | 3 | deg
Re: | 500000 |  |  | Cd Min: | 0.26594 | at alpha= | 20 | deg
Mach: | 0.25 |  |  | Cl=0 at alpha= | -1.6357 | deg
|  |  |  | @ Cl=0.1, Cd= | 0.00602
|  |  |  | @ Cl=0.4, Cd= | 0.0058058
|  |  |  | @ Cl=0.6, Cd= | 0.0072918
alpha (deg) | Cl | Cd | Cm | Cl/Cd
-20 | -0.7729 | 0.25426 | 0.0569 | -3.0398
-19.5 | -0.7552 | 0.24741 | 0.0526 | -3.0524
-19 | -0.7371 | 0.24007 | 0.0483 | -3.0704
-18.5 | -0.7192 | 0.23272 | 0.0429 | -3.0904
-18 | -0.7041 | 0.22562 | 0.0376 | -3.1207
-17 | -0.6709 | 0.21022 | 0.0318 | -3.1914
-16.5 | -0.6547 | 0.20371 | 0.0285 | -3.2139
-16 | -0.6389 | 0.19648 | 0.0248 | -3.2517
-15.5 | -0.6237 | 0.18907 | 0.0211 | -3.2988
-15 | -0.61 | 0.1813 | 0.0161 | -3.3646
-14.5 | -0.599 | 0.17383 | 0.0116 | -3.4459
-14 | -0.5883 | 0.1657 | 0.0075 | -3.5504
-13.5 | -0.5802 | 0.15625 | 0.0047 | -3.7133
-13 | -0.5645 | 0.1498 | 0.0039 | -3.7684
-12.5 | -0.5542 | 0.1424 | 0.001 | -3.8919
-12 | -0.5452 | 0.13479 | -0.0021 | -4.0448
-11.5 | -0.5385 | 0.12607 | -0.0085 | -4.2714
-11 | -0.5311 | 0.11781 | -0.012 | -4.5081
-10.5 | -0.5265 | 0.10865 | -0.0166 | -4.8458
-10 | -0.5321 | 0.09777 | -0.0211 | -5.4424
-9.5 | -0.5314 | 0.09012 | -0.0232 | -5.8966
-9 | -0.5293 | 0.08246 | -0.0267 | -6.4189
-8.5 | -0.5349 | 0.07256 | -0.0337 | -7.3718
-8 | -0.5603 | 0.06098 | -0.0433 | -9.1883
-7.5 | -0.5741 | 0.05284 | -0.0436 | -10.8649
-7 | -0.5863 | 0.04669 | -0.0386 | -12.5573
-6.5 | -0.5637 | 0.04212 | -0.0357 | -13.3832
-6 | -0.5253 | 0.02949 | -0.0402 | -17.8128
-5.5 | -0.469 | 0.01967 | -0.04 | -23.8434
-5 | -0.4036 | 0.01525 | -0.0419 | -26.4656
-4.5 | -0.3355 | 0.01331 | -0.0441 | -25.2066
-4 | -0.2643 | 0.01153 | -0.0468 | -22.9228
-3.5 | -0.1976 | 0.01005 | -0.0488 | -19.6617
-3 | -0.1318 | 0.00899 | -0.0505 | -14.6607
-2.5 | -0.0897 | 0.00694 | -0.0484 | -12.9251
-2 | -0.0384 | 0.00645 | -0.0467 | -5.9535
-1.5 | 0.0143 | 0.00622 | -0.0451 | 2.299
-1 | 0.0666 | 0.00609 | -0.0434 | 10.936
-0.5 | 0.1191 | 0.00598 | -0.0418 | 19.9164
0 | 0.1735 | 0.00587 | -0.0407 | 29.5571
0.5 | 0.2284 | 0.00575 | -0.0398 | 39.7217
1.5 | 0.3821 | 0.00577 | -0.0477 | 66.2218
2 | 0.4672 | 0.00594 | -0.0535 | 78.6532
2.5 | 0.5422 | 0.00629 | -0.0572 | 86.2003
3 | 0.5812 | 0.00669 | -0.0532 | 86.8759
3.5 | 0.614 | 0.00774 | -0.0482 | 79.3282
4 | 0.6373 | 0.01018 | -0.0423 | 62.6031
4.5 | 0.6777 | 0.01155 | -0.0388 | 58.6753
5 | 0.7178 | 0.01303 | -0.0352 | 55.0883
5.5 | 0.7618 | 0.0142 | -0.0322 | 53.6479
6 | 0.7996 | 0.01638 | -0.0284 | 48.8156
6.5 | 0.8417 | 0.01959 | -0.0251 | 42.9658
7 | 0.8871 | 0.0221 | -0.0224 | 40.1403
7.5 | 0.9244 | 0.02685 | -0.0186 | 34.4283
8 | 0.942 | 0.0345 | -0.0125 | 27.3043
9 | 0.9047 | 0.05565 | 0.0018 | 16.257
9.5 | 0.8717 | 0.0629 | 0.0054 | 13.8585
10 | 0.8365 | 0.07267 | 0.0017 | 11.5109
10.5 | 0.7956 | 0.09104 | -0.0128 | 8.739
11 | 0.7781 | 0.10737 | -0.0233 | 7.2469
11.5 | 0.7701 | 0.11954 | -0.0297 | 6.4422
12 | 0.7672 | 0.13014 | -0.0345 | 5.8952
12.5 | 0.7722 | 0.13803 | -0.0375 | 5.5944
13 | 0.7662 | 0.14806 | -0.0401 | 5.1749
13.5 | 0.7715 | 0.15828 | -0.0447 | 4.8743
14 | 0.7794 | 0.16822 | -0.0497 | 4.6332
14.5 | 0.7881 | 0.17854 | -0.0565 | 4.4141
15 | 0.7992 | 0.18725 | -0.0608 | 4.2681
15.5 | 0.812 | 0.19514 | -0.0647 | 4.1611
16 | 0.8264 | 0.20223 | -0.0679 | 4.0864
16.5 | 0.8397 | 0.21081 | -0.0698 | 3.9832
17 | 0.8542 | 0.21925 | -0.0744 | 3.896
17.5 | 0.8686 | 0.22757 | -0.0797 | 3.8168
18 | 0.8839 | 0.23626 | -0.0868 | 3.7412
18.5 | 0.9005 | 0.24391 | -0.0913 | 3.6919
19 | 0.9171 | 0.25109 | -0.0956 | 3.6525
19.5 | 0.9336 | 0.25769 | -0.0994 | 3.623
20 | 0.9506 | 0.26594 | -0.1018 | 3.5745

## 31. Re 500k Mach 0.50 (1)
BIGFOIL.COM POLAR EXPORT
NACA63A209
NACA63A209 |  |  |  | Cl Max: | 1.139 | at alpha= | 20 | deg
JavaFoil+Calcfoil stall+Eppler ext transition |  |  |  | L/D Max: | 80.299 | at alpha= | 3 | deg
Re: | 500000 |  |  | Cd Min: | 0.00662 | at alpha= | -1 | deg
Mach: | 0.5 |  |  | Cl=0 at alpha= | -1.597 | deg
|  |  |  | @ Cl=0.1, Cd= | 0.00662
|  |  |  | @ Cl=0.4, Cd= | 0.0069624
|  |  |  | @ Cl=0.6, Cd= | 0.11054
alpha (deg) | Cl | Cd | Cm | Cl/Cd
-20 | -0.984 | 0.22299 | -0.013 | -4.412
-19.5 | -0.956 | 0.21616 | -0.013 | -4.425
-19 | -0.93 | 0.20718 | -0.013 | -4.488
-18.5 | -0.904 | 0.20189 | -0.013 | -4.478
-18 | -0.878 | 0.19344 | -0.014 | -4.54
-17.5 | -0.852 | 0.19405 | -0.014 | -4.392
-17 | -0.826 | 0.18353 | -0.014 | -4.502
-16.5 | -0.798 | 0.17943 | -0.014 | -4.449
-16 | -0.772 | 0.18004 | -0.014 | -4.287
-15.5 | -0.746 | 0.1647 | -0.014 | -4.529
-15 | -0.72 | 0.16027 | -0.014 | -4.49
-14.5 | -0.693 | 0.15623 | -0.015 | -4.438
-14 | -0.666 | 0.15298 | -0.014 | -4.352
-13.5 | -0.639 | 0.14751 | -0.014 | -4.331
-13 | -0.613 | 0.14344 | -0.014 | -4.271
-12.5 | -0.586 | 0.1338 | -0.015 | -4.382
-12 | -0.56 | 0.1369 | -0.015 | -4.088
-11.5 | -0.533 | 0.13075 | -0.015 | -4.073
-11 | -0.505 | 0.12384 | -0.014 | -4.082
-10.5 | -0.479 | 0.11345 | -0.014 | -4.222
-10 | -0.452 | 0.11189 | -0.015 | -4.042
-9.5 | -0.426 | 0.10424 | -0.015 | -4.083
-9 | -0.399 | 0.10369 | -0.015 | -3.844
-8.5 | -0.372 | 0.09491 | -0.014 | -3.915
-8 | -0.345 | 0.09062 | -0.014 | -3.805
-7.5 | -0.318 | 0.08679 | -0.015 | -3.664
-7 | -0.291 | 0.08312 | -0.015 | -3.503
-6.5 | -0.264 | 0.06994 | -0.014 | -3.776
-6 | -0.237 | 0.05312 | -0.014 | -4.465
-5.5 | -0.338 | 0.04655 | -0.013 | -7.26
-5 | -0.33 | 0.04051 | -0.015 | -8.14
-4.5 | -0.296 | 0.03683 | -0.015 | -8.031
-4 | -0.252 | 0.03439 | -0.016 | -7.322
-3.5 | -0.202 | 0.03264 | -0.017 | -6.195
-3 | -0.187 | 0.00942 | -0.042 | -19.899
-2.5 | -0.121 | 0.00916 | -0.042 | -13.251
-2 | -0.054 | 0.00672 | -0.043 | -8.108
-1.5 | 0.013 | 0.00665 | -0.043 | 1.945
-1 | 0.081 | 0.00662 | -0.044 | 12.16
-0.5 | 0.148 | 0.00662 | -0.044 | 22.398
0 | 0.216 | 0.00668 | -0.045 | 32.336
0.5 | 0.283 | 0.00675 | -0.046 | 41.948
1 | 0.351 | 0.00686 | -0.046 | 51.138
1.5 | 0.418 | 0.007 | -0.047 | 59.727
2 | 0.485 | 0.00716 | -0.047 | 67.654
2.5 | 0.55 | 0.00737 | -0.048 | 74.706
3 | 0.615 | 0.00766 | -0.048 | 80.299
3.5 | 0.677 | 0.01197 | -0.049 | 56.521
4 | 0.733 | 0.01253 | -0.05 | 58.489
4.5 | 0.78 | 0.01314 | -0.05 | 59.352
5 | 0.651 | 0.03802 | -0.02 | 17.129
5.5 | 0.649 | 0.04205 | -0.017 | 15.437
6 | 0.529 | 0.05799 | -0.018 | 9.12
6.5 | 0.434 | 0.05259 | -0.019 | 8.248
7 | 0.46 | 0.08258 | -0.018 | 5.572
7.5 | 0.487 | 0.0867 | -0.021 | 5.618
8 | 0.513 | 0.08891 | -0.021 | 5.775
8.5 | 0.54 | 0.09144 | -0.021 | 5.904
9 | 0.566 | 0.09718 | -0.021 | 5.824
9.5 | 0.593 | 0.111 | -0.024 | 5.343
10 | 0.619 | 0.10929 | -0.024 | 5.667
10.5 | 0.645 | 0.11253 | -0.024 | 5.736
11 | 0.671 | 0.12108 | -0.025 | 5.545
11.5 | 0.699 | 0.12497 | -0.027 | 5.592
12 | 0.725 | 0.13127 | -0.027 | 5.522
12.5 | 0.751 | 0.13503 | -0.028 | 5.56
13 | 0.777 | 0.14276 | -0.028 | 5.439
13.5 | 0.804 | 0.14869 | -0.03 | 5.408
14 | 0.83 | 0.15266 | -0.03 | 5.436
14.5 | 0.855 | 0.15669 | -0.031 | 5.46
15 | 0.881 | 0.16126 | -0.031 | 5.464
15.5 | 0.908 | 0.17938 | -0.032 | 5.062
16 | 0.934 | 0.18362 | -0.033 | 5.088
16.5 | 0.96 | 0.19085 | -0.033 | 5.028
17 | 0.985 | 0.19392 | -0.034 | 5.079
17.5 | 1.011 | 0.19775 | -0.034 | 5.11
18 | 1.038 | 0.19831 | -0.036 | 5.236
18.5 | 1.063 | 0.2087 | -0.036 | 5.096
19 | 1.089 | 0.21173 | -0.037 | 5.141
19.5 | 1.114 | 0.21785 | -0.037 | 5.112
20 | 1.139 | 0.22463 | -0.038 | 5.069

## 32. Re 500k Mach 0.50 (2)
BIGFOIL.COM POLAR EXPORT
NACA63A209
NACA63A209 |  |  |  | Cl Max: | 1.0429 | at alpha= | 20 | deg
XFOIL ncrit=9 |  |  |  | L/D Max: | 86.0386 | at alpha= | 2.5 | deg
Re: | 500000 |  |  | Cd Min: | 0.29386 | at alpha= | 20 | deg
Mach: | 0.5 |  |  | Cl=0 at alpha= | -1.6439 | deg
|  |  |  | @ Cl=0.1, Cd= | 0.006424
|  |  |  | @ Cl=0.4, Cd= | 0.0062226
|  |  |  | @ Cl=0.6, Cd= | 0.0070744
alpha (deg) | Cl | Cd | Cm | Cl/Cd
-20 | -0.8381 | 0.27621 | 0.0673 | -3.0343
-19.5 | -0.8156 | 0.26796 | 0.0615 | -3.0437
-19 | -0.7941 | 0.25978 | 0.0555 | -3.0568
-18 | -0.7516 | 0.24202 | 0.0467 | -3.1055
-17.5 | -0.7306 | 0.23401 | 0.0424 | -3.1221
-17 | -0.7096 | 0.22599 | 0.0379 | -3.14
-16.5 | -0.688 | 0.21761 | 0.0328 | -3.1616
-16 | -0.6684 | 0.20968 | 0.0271 | -3.1877
-15.5 | -0.6503 | 0.20173 | 0.022 | -3.2236
-15 | -0.6336 | 0.1936 | 0.0169 | -3.2727
-14.5 | -0.6137 | 0.18413 | 0.0141 | -3.333
-14 | -0.5945 | 0.17618 | 0.0121 | -3.3744
-13.5 | -0.5774 | 0.16835 | 0.0086 | -3.4298
-13 | -0.5614 | 0.16029 | 0.0049 | -3.5024
-12.5 | -0.5475 | 0.15215 | -0.0003 | -3.5984
-12 | -0.5374 | 0.14408 | -0.0056 | -3.7299
-11.5 | -0.5263 | 0.13469 | -0.0076 | -3.9075
-11 | -0.5124 | 0.12724 | -0.0097 | -4.027
-10.5 | -0.501 | 0.11962 | -0.0123 | -4.1883
-10 | -0.4915 | 0.11178 | -0.0155 | -4.397
-9.5 | -0.4845 | 0.10321 | -0.0207 | -4.6943
-9 | -0.3813 | 0.07862 | -0.0356 | -4.8499
-8.5 | -0.3876 | 0.06968 | -0.0366 | -5.5626
-8 | -0.4811 | 0.07588 | -0.0346 | -6.3403
-7.5 | -0.4788 | 0.0691 | -0.0367 | -6.9291
-7 | -0.4947 | 0.05773 | -0.0468 | -8.5692
-6.5 | -0.5296 | 0.05158 | -0.044 | -10.2675
-6 | -0.5212 | 0.04432 | -0.0471 | -11.7599
-5.5 | -0.4821 | 0.03134 | -0.0549 | -15.3829
-5 | -0.4249 | 0.02193 | -0.0578 | -19.3753
-4.5 | -0.3504 | 0.01678 | -0.0597 | -20.882
-4 | -0.2738 | 0.01338 | -0.0607 | -20.4634
-3.5 | -0.2037 | 0.01113 | -0.0608 | -18.3019
-3 | -0.1383 | 0.01 | -0.06 | -13.83
-2.5 | -0.0812 | 0.0086 | -0.058 | -9.4419
-2 | -0.0401 | 0.0069 | -0.0535 | -5.8116
-1.5 | 0.0162 | 0.00656 | -0.0509 | 2.4695
-1 | 0.0734 | 0.00646 | -0.0483 | 11.3622
-0.5 | 0.1326 | 0.00638 | -0.0464 | 20.7837
0 | 0.1926 | 0.00632 | -0.0448 | 30.4747
0.5 | 0.253 | 0.00627 | -0.0433 | 40.3509
1 | 0.3143 | 0.0062 | -0.042 | 50.6935
1.5 | 0.3861 | 0.0062 | -0.0428 | 62.2742
2 | 0.4843 | 0.00636 | -0.0492 | 76.1478
2.5 | 0.5799 | 0.00674 | -0.055 | 86.0386
3 | 0.6346 | 0.00765 | -0.0525 | 82.9542
3.5 | 0.6494 | 0.01035 | -0.0435 | 62.744
4 | 0.6904 | 0.01195 | -0.0381 | 57.7741
4.5 | 0.7344 | 0.01342 | -0.0328 | 54.7243
5 | 0.7729 | 0.01568 | -0.0265 | 49.2921
5.5 | 0.8191 | 0.01835 | -0.0213 | 44.6376
6 | 0.8628 | 0.02248 | -0.0162 | 38.3808
6.5 | 0.8882 | 0.02813 | -0.0096 | 31.5748
7 | 0.8906 | 0.03454 | -0.002 | 25.7846
7.5 | 0.8737 | 0.04085 | 0.0055 | 21.388
8 | 0.8461 | 0.04855 | 0.0083 | 17.4274
8.5 | 0.816 | 0.05843 | 0.0047 | 13.9654
9 | 0.788 | 0.07161 | -0.0047 | 11.004
9.5 | 0.7704 | 0.08713 | -0.0155 | 8.842
10 | 0.7579 | 0.10256 | -0.0239 | 7.3898
10.5 | 0.7544 | 0.11287 | -0.0272 | 6.6838
11 | 0.7538 | 0.12369 | -0.0319 | 6.0943
11.5 | 0.7492 | 0.13536 | -0.0361 | 5.5349
12 | 0.7564 | 0.14587 | -0.0409 | 5.1854
12.5 | 0.7669 | 0.15589 | -0.0459 | 4.9195
13 | 0.7771 | 0.1666 | -0.0539 | 4.6645
14 | 0.8096 | 0.1831 | -0.0605 | 4.4216
14.5 | 0.8241 | 0.19327 | -0.0638 | 4.264
15 | 0.8407 | 0.20289 | -0.0693 | 4.1436
15.5 | 0.8565 | 0.21248 | -0.0771 | 4.031
16 | 0.876 | 0.22177 | -0.0825 | 3.95
16.5 | 0.8959 | 0.23063 | -0.0874 | 3.8846
17 | 0.9162 | 0.23918 | -0.0921 | 3.8306
17.5 | 0.9372 | 0.24762 | -0.0955 | 3.7848
18 | 0.9581 | 0.25788 | -0.0998 | 3.7153
18.5 | 0.9774 | 0.26672 | -0.1077 | 3.6645
19 | 0.9998 | 0.27605 | -0.1139 | 3.6218
19.5 | 1.0215 | 0.28513 | -0.1195 | 3.5826
20 | 1.0429 | 0.29386 | -0.1248 | 3.549

## 33. Re 750k Mach 0.00 (1)
BIGFOIL.COM POLAR EXPORT
NACA63A209
NACA63A209 |  |  |  | Cl Max: | 0.872 | at alpha= | 6.5 | deg
JavaFoil+Calcfoil stall+Eppler ext transition |  |  |  | L/D Max: | 84.179 | at alpha= | 3 | deg
Re: | 750000 |  |  | Cd Min: | 0.00569 | at alpha= | -1 | deg
Mach: | 0 |  |  | Cl=0 at alpha= | -1.5948 | deg
|  |  |  | @ Cl=0.1, Cd= | 0.00569
|  |  |  | @ Cl=0.4, Cd= | 0.0060021
|  |  |  | @ Cl=0.6, Cd= | 0.009985
alpha (deg) | Cl | Cd | Cm | Cl/Cd
-15.5 | -0.414 | 0.14058 | -0.01 | -2.946
-15 | -0.436 | 0.1373 | -0.01 | -3.179
-14.5 | -0.459 | 0.12595 | -0.01 | -3.645
-14 | -0.481 | 0.1188 | -0.01 | -4.052
-13.5 | -0.498 | 0.11136 | -0.01 | -4.476
-13 | -0.513 | 0.10503 | -0.01 | -4.885
-12.5 | -0.526 | 0.09874 | -0.01 | -5.328
-12 | -0.537 | 0.09427 | -0.01 | -5.696
-11.5 | -0.546 | 0.08533 | -0.01 | -6.394
-11 | -0.551 | 0.08189 | -0.01 | -6.729
-10.5 | -0.553 | 0.07558 | -0.01 | -7.317
-10 | -0.551 | 0.07083 | -0.01 | -7.784
-9.5 | -0.546 | 0.06634 | -0.011 | -8.228
-9 | -0.536 | 0.06001 | -0.011 | -8.931
-8.5 | -0.522 | 0.05645 | -0.012 | -9.238
-8 | -0.503 | 0.05214 | -0.012 | -9.641
-7.5 | -0.479 | 0.0492 | -0.013 | -9.746
-7 | -0.452 | 0.04569 | -0.013 | -9.898
-6.5 | -0.421 | 0.0427 | -0.013 | -9.859
-6 | -0.386 | 0.04025 | -0.013 | -9.594
-5.5 | -0.349 | 0.03792 | -0.014 | -9.191
-5 | -0.384 | 0.00894 | -0.034 | -42.992
-4.5 | -0.332 | 0.00875 | -0.034 | -37.903
-4 | -0.277 | 0.0085 | -0.035 | -32.573
-3.5 | -0.221 | 0.00834 | -0.036 | -26.444
-3 | -0.163 | 0.00821 | -0.036 | -19.877
-2.5 | -0.105 | 0.00806 | -0.037 | -13.081
-2 | -0.047 | 0.00574 | -0.037 | -8.233
-1.5 | 0.011 | 0.00571 | -0.038 | 1.964
-1 | 0.07 | 0.00569 | -0.038 | 12.256
-0.5 | 0.128 | 0.00569 | -0.039 | 22.586
0 | 0.187 | 0.0057 | -0.039 | 32.816
0.5 | 0.245 | 0.00575 | -0.04 | 42.694
1 | 0.304 | 0.00583 | -0.04 | 52.095
1.5 | 0.362 | 0.00593 | -0.041 | 61.131
2 | 0.42 | 0.00604 | -0.041 | 69.517
2.5 | 0.478 | 0.00619 | -0.041 | 77.187
3 | 0.535 | 0.00635 | -0.042 | 84.179
3.5 | 0.591 | 0.00994 | -0.042 | 59.418
4 | 0.645 | 0.01021 | -0.043 | 63.128
4.5 | 0.696 | 0.01026 | -0.043 | 67.858
5 | 0.746 | 0.01064 | -0.044 | 70.112
5.5 | 0.792 | 0.01122 | -0.044 | 70.564
6 | 0.834 | 0.01178 | -0.045 | 70.843
6.5 | 0.872 | 0.01226 | -0.045 | 71.178
7 | 0.727 | 0.04483 | -0.02 | 16.224
7.5 | 0.749 | 0.04807 | -0.019 | 15.578
8 | 0.766 | 0.05171 | -0.018 | 14.818
8.5 | 0.779 | 0.05548 | -0.016 | 14.036
9 | 0.787 | 0.06041 | -0.017 | 13.028
9.5 | 0.79 | 0.06526 | -0.016 | 12.11
10 | 0.783 | 0.06925 | -0.016 | 11.307
10.5 | 0.769 | 0.07609 | -0.017 | 10.101
11 | 0.749 | 0.08179 | -0.017 | 9.159
11.5 | 0.726 | 0.08931 | -0.017 | 8.127

## 34. Re 750k Mach 0.00 (2)
BIGFOIL.COM POLAR EXPORT
NACA63A209
NACA63A209 |  |  |  | Cl Max: | 1.038 | at alpha= | 9 | deg
XFOIL ncrit=9 |  |  |  | L/D Max: | 93.5489 | at alpha= | 3 | deg
Re: | 750000 |  |  | Cd Min: | 0.24999 | at alpha= | -20 | deg
Mach: | 0 |  |  | Cl=0 at alpha= | -1.7049 | deg
|  |  |  | @ Cl=0.1, Cd= | 0.0051063
|  |  |  | @ Cl=0.4, Cd= | 0.0049885
|  |  |  | @ Cl=0.6, Cd= | 0.007591
alpha (deg) | Cl | Cd | Cm | Cl/Cd
-20 | -0.7629 | 0.24999 | 0.0565 | -3.0517
-19.5 | -0.7459 | 0.24308 | 0.0521 | -3.0685
-19 | -0.7299 | 0.23575 | 0.0474 | -3.0961
-18.5 | -0.7148 | 0.22843 | 0.0428 | -3.1292
-18 | -0.7003 | 0.22036 | 0.0395 | -3.178
-17.5 | -0.6849 | 0.21398 | 0.0364 | -3.2008
-17 | -0.6697 | 0.2077 | 0.033 | -3.2244
-16.5 | -0.6548 | 0.20076 | 0.0295 | -3.2616
-16 | -0.64 | 0.19324 | 0.0257 | -3.3119
-15.5 | -0.6274 | 0.18532 | 0.0208 | -3.3855
-15 | -0.616 | 0.17755 | 0.0169 | -3.4694
-14.5 | -0.6043 | 0.1698 | 0.0134 | -3.5589
-14 | -0.5987 | 0.16002 | 0.0103 | -3.7414
-13.5 | -0.5871 | 0.1531 | 0.008 | -3.8347
-13 | -0.5753 | 0.14678 | 0.0057 | -3.9195
-12.5 | -0.5673 | 0.13897 | 0.0025 | -4.0822
-12 | -0.5602 | 0.1308 | -0.001 | -4.2829
-11.5 | -0.4411 | 0.10596 | -0.0198 | -4.1629
-11 | -0.4431 | 0.09772 | -0.0219 | -4.5344
-10.5 | -0.4404 | 0.09105 | -0.0232 | -4.8369
-10 | -0.4474 | 0.08164 | -0.026 | -5.4802
-9.5 | -0.4579 | 0.07164 | -0.0293 | -6.3917
-9 | -0.4795 | 0.05922 | -0.0351 | -8.0969
-8.5 | -0.5523 | 0.04212 | -0.0463 | -13.1125
-8 | -0.5723 | 0.03418 | -0.044 | -16.7437
-7.5 | -0.5785 | 0.02788 | -0.0399 | -20.7496
-7 | -0.5302 | 0.02208 | -0.0425 | -24.0127
-6.5 | -0.5425 | 0.0201 | -0.0394 | -26.99
-6 | -0.4881 | 0.01529 | -0.0404 | -31.9228
-5.5 | -0.4239 | 0.0132 | -0.0427 | -32.1136
-5 | -0.3585 | 0.01153 | -0.0451 | -31.0928
-4.5 | -0.2913 | 0.0106 | -0.0478 | -27.4811
-4 | -0.2305 | 0.00904 | -0.0494 | -25.4978
-3.5 | -0.1706 | 0.00836 | -0.0503 | -20.4067
-3 | -0.1184 | 0.00756 | -0.0498 | -15.6614
-2.5 | -0.0775 | 0.00602 | -0.0475 | -12.8738
-2 | -0.0288 | 0.00551 | -0.046 | -5.2269
-1.5 | 0.02 | 0.00525 | -0.0443 | 3.8095
-0.5 | 0.1202 | 0.00507 | -0.0413 | 23.7081
0 | 0.1711 | 0.005 | -0.04 | 34.22
0.5 | 0.2221 | 0.00495 | -0.0388 | 44.8687
1 | 0.2735 | 0.00489 | -0.0376 | 55.9305
1.5 | 0.3378 | 0.00487 | -0.0393 | 69.3634
2 | 0.427 | 0.00504 | -0.0469 | 84.7222
3 | 0.5641 | 0.00603 | -0.0531 | 93.5489
3.5 | 0.5949 | 0.00731 | -0.0485 | 81.3817
4 | 0.6263 | 0.00904 | -0.0443 | 69.281
4.5 | 0.6689 | 0.01002 | -0.0419 | 66.7565
5 | 0.7142 | 0.01082 | -0.0398 | 66.0074
5.5 | 0.7561 | 0.01203 | -0.0372 | 62.8512
6 | 0.8004 | 0.013 | -0.0351 | 61.5692
6.5 | 0.8431 | 0.0142 | -0.0328 | 59.3732
7 | 0.8792 | 0.01662 | -0.0295 | 52.9001
7.5 | 0.9218 | 0.01856 | -0.0272 | 49.6659
8 | 0.9635 | 0.02098 | -0.0249 | 45.9247
8.5 | 1.0018 | 0.02406 | -0.0224 | 41.6376
9 | 1.038 | 0.02608 | -0.0201 | 39.8006
10.5 | 1.0109 | 0.05026 | 0 | 20.1134
11 | 1.0016 | 0.05354 | 0.0027 | 18.7075
12 | 0.832 | 0.10433 | -0.0235 | 7.9747
12.5 | 0.8119 | 0.12229 | -0.0325 | 6.6391
13 | 0.7842 | 0.14028 | -0.0402 | 5.5902
13.5 | 0.7838 | 0.15161 | -0.0451 | 5.1698
14 | 0.7876 | 0.16235 | -0.0499 | 4.8512

## 35. Re 750k Mach 0.10 (1)
BIGFOIL.COM POLAR EXPORT
NACA63A209
NACA63A209 |  |  |  | Cl Max: | 0.874 | at alpha= | 6.5 | deg
JavaFoil+Calcfoil stall+Eppler ext transition |  |  |  | L/D Max: | 84.434 | at alpha= | 3 | deg
Re: | 750000 |  |  | Cd Min: | 0.0057 | at alpha= | -0.5 | deg
Mach: | 0.1 |  |  | Cl=0 at alpha= | -1.5948 | deg
|  |  |  | @ Cl=0.1, Cd= | 0.0057049
|  |  |  | @ Cl=0.4, Cd= | 0.0060145
|  |  |  | @ Cl=0.6, Cd= | 0.0099995
alpha (deg) | Cl | Cd | Cm | Cl/Cd
-15 | -0.395 | 0.14003 | -0.01 | -2.821
-14.5 | -0.42 | 0.12901 | -0.01 | -3.258
-14 | -0.446 | 0.12198 | -0.01 | -3.655
-13.5 | -0.466 | 0.11476 | -0.01 | -4.061
-13 | -0.484 | 0.10867 | -0.01 | -4.453
-12.5 | -0.5 | 0.10245 | -0.01 | -4.883
-12 | -0.514 | 0.09319 | -0.01 | -5.521
-11.5 | -0.526 | 0.08857 | -0.01 | -5.942
-11 | -0.535 | 0.08322 | -0.01 | -6.428
-10.5 | -0.54 | 0.07854 | -0.01 | -6.876
-10 | -0.541 | 0.07226 | -0.01 | -7.489
-9.5 | -0.538 | 0.06694 | -0.011 | -8.038
-9 | -0.53 | 0.06113 | -0.011 | -8.678
-8.5 | -0.518 | 0.05685 | -0.012 | -9.111
-8 | -0.501 | 0.05323 | -0.012 | -9.405
-7.5 | -0.479 | 0.04977 | -0.013 | -9.616
-7 | -0.452 | 0.04583 | -0.013 | -9.867
-6.5 | -0.422 | 0.04325 | -0.013 | -9.747
-6 | -0.387 | 0.04035 | -0.013 | -9.593
-5.5 | -0.35 | 0.03805 | -0.014 | -9.19
-5 | -0.31 | 0.03565 | -0.016 | -8.704
-4.5 | -0.333 | 0.00879 | -0.035 | -37.907
-4 | -0.278 | 0.00852 | -0.035 | -32.667
-3.5 | -0.222 | 0.00836 | -0.036 | -26.52
-3 | -0.164 | 0.00823 | -0.036 | -19.941
-2.5 | -0.106 | 0.00807 | -0.037 | -13.126
-2 | -0.047 | 0.00575 | -0.037 | -8.26
-1.5 | 0.011 | 0.00571 | -0.038 | 1.971
-1 | 0.07 | 0.00571 | -0.038 | 12.288
-0.5 | 0.129 | 0.0057 | -0.039 | 22.66
0 | 0.188 | 0.00572 | -0.039 | 32.857
0.5 | 0.247 | 0.00577 | -0.04 | 42.764
1 | 0.305 | 0.00585 | -0.04 | 52.247
1.5 | 0.364 | 0.00594 | -0.041 | 61.275
2 | 0.422 | 0.00606 | -0.041 | 69.702
2.5 | 0.48 | 0.0062 | -0.042 | 77.434
3 | 0.537 | 0.00636 | -0.042 | 84.434
3.5 | 0.593 | 0.00996 | -0.043 | 59.562
4 | 0.648 | 0.01027 | -0.043 | 63.064
4.5 | 0.7 | 0.0103 | -0.044 | 67.927
5 | 0.749 | 0.01071 | -0.044 | 69.94
5.5 | 0.795 | 0.01128 | -0.045 | 70.47
6 | 0.837 | 0.01183 | -0.045 | 70.73
6.5 | 0.874 | 0.01227 | -0.046 | 71.23
7 | 0.728 | 0.04493 | -0.02 | 16.194
7.5 | 0.748 | 0.0483 | -0.018 | 15.491
8 | 0.764 | 0.05148 | -0.017 | 14.842
8.5 | 0.775 | 0.05575 | -0.016 | 13.898
9 | 0.781 | 0.06019 | -0.016 | 12.974
9.5 | 0.782 | 0.06594 | -0.016 | 11.853
10 | 0.771 | 0.07088 | -0.016 | 10.879
10.5 | 0.753 | 0.07713 | -0.017 | 9.759
11 | 0.729 | 0.08325 | -0.017 | 8.757
11.5 | 0.701 | 0.08685 | -0.018 | 8.075

## 36. Re 750k Mach 0.10 (2)
BIGFOIL.COM POLAR EXPORT
NACA63A209
NACA63A209 |  |  |  | Cl Max: | 1.0369 | at alpha= | 9 | deg
XFOIL ncrit=9 |  |  |  | L/D Max: | 93.3443 | at alpha= | 3 | deg
Re: | 750000 |  |  | Cd Min: | 0.16324 | at alpha= | 14 | deg
Mach: | 0.1 |  |  | Cl=0 at alpha= | -1.7045 | deg
|  |  |  | @ Cl=0.1, Cd= | 0.0051045
|  |  |  | @ Cl=0.4, Cd= | 0.0050083
|  |  |  | @ Cl=0.6, Cd= | 0.0075863
alpha (deg) | Cl | Cd | Cm | Cl/Cd
-9.5 | -0.5674 | 0.08053 | -0.0265 | -7.0458
-9 | -0.5954 | 0.06273 | -0.0436 | -9.4915
-8.5 | -0.618 | 0.05356 | -0.0451 | -11.5385
-8 | -0.6193 | 0.04782 | -0.0432 | -12.9506
-7.5 | -0.6233 | 0.04315 | -0.0376 | -14.445
-7 | -0.5872 | 0.03504 | -0.0398 | -16.758
-6.5 | -0.5442 | 0.02072 | -0.0401 | -26.2645
-6 | -0.4899 | 0.01565 | -0.0411 | -31.3035
-5.5 | -0.4253 | 0.0134 | -0.0434 | -31.7388
-5 | -0.3598 | 0.01165 | -0.0457 | -30.8841
-4.5 | -0.2919 | 0.01065 | -0.0485 | -27.4085
-4 | -0.2313 | 0.00907 | -0.0498 | -25.5017
-3.5 | -0.1714 | 0.0084 | -0.0507 | -20.4048
-3 | -0.1186 | 0.00762 | -0.0501 | -15.5643
-2.5 | -0.0774 | 0.00606 | -0.0478 | -12.7723
-1.5 | 0.0199 | 0.00526 | -0.0445 | 3.7833
-1 | 0.0699 | 0.00514 | -0.0429 | 13.5992
-0.5 | 0.1208 | 0.00508 | -0.0415 | 23.7795
0.5 | 0.2232 | 0.00497 | -0.0389 | 44.9095
1 | 0.2747 | 0.00492 | -0.0377 | 55.8333
1.5 | 0.338 | 0.00489 | -0.0391 | 69.1207
2 | 0.4271 | 0.00506 | -0.0466 | 84.4071
2.5 | 0.5043 | 0.00545 | -0.0515 | 92.5321
3 | 0.5666 | 0.00607 | -0.0532 | 93.3443
3.5 | 0.5967 | 0.00741 | -0.0484 | 80.5263
4 | 0.6287 | 0.00912 | -0.0442 | 68.9364
4.5 | 0.6718 | 0.01008 | -0.0418 | 66.6468
5 | 0.7174 | 0.01089 | -0.0397 | 65.877
5.5 | 0.7594 | 0.01212 | -0.0369 | 62.6568
6 | 0.8036 | 0.01315 | -0.0347 | 61.1103
6.5 | 0.8462 | 0.01441 | -0.0323 | 58.7231
7 | 0.8828 | 0.0169 | -0.0289 | 52.2367
7.5 | 0.9254 | 0.01903 | -0.0265 | 48.6285
8 | 0.9666 | 0.0217 | -0.0241 | 44.5438
8.5 | 1.0035 | 0.02505 | -0.0212 | 40.0599
9 | 1.0369 | 0.02751 | -0.0185 | 37.6917
9.5 | 1.0069 | 0.04318 | -0.0078 | 23.3187
10 | 1.0103 | 0.04731 | -0.0035 | 21.3549
10.5 | 0.9929 | 0.05197 | 0.0018 | 19.1053
12 | 0.8221 | 0.11021 | -0.0266 | 7.4594
12.5 | 0.8077 | 0.12471 | -0.0337 | 6.4766
13 | 0.7827 | 0.14144 | -0.0408 | 5.5338
13.5 | 0.783 | 0.15259 | -0.0456 | 5.1314
14 | 0.7872 | 0.16324 | -0.0504 | 4.8223

## 37. Re 750k Mach 0.25 (1)
BIGFOIL.COM POLAR EXPORT
NACA63A209
NACA63A209 |  |  |  | Cl Max: | 0.848 | at alpha= | 6 | deg
JavaFoil+Calcfoil stall+Eppler ext transition |  |  |  | L/D Max: | 85.251 | at alpha= | 3 | deg
Re: | 750000 |  |  | Cd Min: | 0.00576 | at alpha= | -1.5 | deg
Mach: | 0.25 |  |  | Cl=0 at alpha= | -1.5984 | deg
|  |  |  | @ Cl=0.1, Cd= | 0.00576
|  |  |  | @ Cl=0.4, Cd= | 0.0060677
|  |  |  | @ Cl=0.6, Cd= | 0.08577
alpha (deg) | Cl | Cd | Cm | Cl/Cd
-13.5 | -0.104 | 0.10468 | -0.011 | -0.995
-13 | -0.197 | 0.11814 | -0.011 | -1.664
-12.5 | -0.256 | 0.11124 | -0.011 | -2.297
-12 | -0.306 | 0.10385 | -0.011 | -2.951
-11.5 | -0.352 | 0.09676 | -0.011 | -3.635
-11 | -0.391 | 0.08672 | -0.011 | -4.512
-10.5 | -0.425 | 0.08186 | -0.011 | -5.189
-10 | -0.451 | 0.07327 | -0.011 | -6.162
-9.5 | -0.471 | 0.07001 | -0.011 | -6.722
-9 | -0.482 | 0.06311 | -0.011 | -7.635
-8.5 | -0.485 | 0.05933 | -0.011 | -8.176
-8 | -0.48 | 0.05459 | -0.012 | -8.8
-7.5 | -0.468 | 0.05096 | -0.013 | -9.185
-7 | -0.449 | 0.04728 | -0.013 | -9.487
-6.5 | -0.423 | 0.04404 | -0.014 | -9.598
-6 | -0.391 | 0.04092 | -0.014 | -9.565
-5.5 | -0.355 | 0.03857 | -0.014 | -9.214
-5 | -0.316 | 0.03628 | -0.014 | -8.71
-4.5 | -0.341 | 0.00886 | -0.036 | -38.463
-4 | -0.285 | 0.00861 | -0.036 | -33.142
-3.5 | -0.227 | 0.00846 | -0.037 | -26.868
-3 | -0.168 | 0.0083 | -0.037 | -20.283
-2.5 | -0.109 | 0.00815 | -0.038 | -13.354
-2 | -0.049 | 0.00583 | -0.038 | -8.371
-1.5 | 0.012 | 0.00576 | -0.039 | 2.008
-1 | 0.072 | 0.00576 | -0.039 | 12.517
-0.5 | 0.133 | 0.00576 | -0.04 | 23.026
0 | 0.193 | 0.00577 | -0.04 | 33.461
0.5 | 0.253 | 0.00583 | -0.041 | 43.492
1 | 0.314 | 0.00591 | -0.041 | 53.121
1.5 | 0.374 | 0.00602 | -0.042 | 62.161
2 | 0.434 | 0.00613 | -0.042 | 70.809
2.5 | 0.493 | 0.00629 | -0.043 | 78.376
3 | 0.552 | 0.00647 | -0.043 | 85.251
3.5 | 0.609 | 0.01016 | -0.044 | 59.956
4 | 0.664 | 0.01047 | -0.044 | 63.454
4.5 | 0.716 | 0.01054 | -0.045 | 67.944
5 | 0.765 | 0.011 | -0.045 | 69.586
5.5 | 0.81 | 0.01162 | -0.046 | 69.688
6 | 0.848 | 0.01224 | -0.046 | 69.281
6.5 | 0.707 | 0.0427 | -0.02 | 16.564
7 | 0.726 | 0.04595 | -0.019 | 15.795
7.5 | 0.738 | 0.04929 | -0.017 | 14.97
8 | 0.742 | 0.05388 | -0.016 | 13.777
8.5 | 0.739 | 0.05822 | -0.016 | 12.689
9 | 0.726 | 0.06446 | -0.017 | 11.271
9.5 | 0.705 | 0.07194 | -0.017 | 9.804
10 | 0.666 | 0.07315 | -0.018 | 9.098
10.5 | 0.612 | 0.08031 | -0.018 | 7.623
11 | 0.55 | 0.08577 | -0.019 | 6.407

## 38. Re 750k Mach 0.25 (2)
BIGFOIL.COM POLAR EXPORT
NACA63A209
NACA63A209 |  |  |  | Cl Max: | 1.0025 | at alpha= | 9 | deg
XFOIL ncrit=9 |  |  |  | L/D Max: | 92.5225 | at alpha= | 2.5 | deg
Re: | 750000 |  |  | Cd Min: | 0.1676 | at alpha= | 14 | deg
Mach: | 0.25 |  |  | Cl=0 at alpha= | -1.7022 | deg
|  |  |  | @ Cl=0.1, Cd= | 0.005182
|  |  |  | @ Cl=0.4, Cd= | 0.0051188
|  |  |  | @ Cl=0.6, Cd= | 0.0075254
alpha (deg) | Cl | Cd | Cm | Cl/Cd
-6 | -0.4991 | 0.01789 | -0.045 | -27.8983
-5.5 | -0.4329 | 0.01467 | -0.0471 | -29.5092
-5 | -0.3661 | 0.01242 | -0.049 | -29.4767
-4.5 | -0.2946 | 0.01101 | -0.052 | -26.7575
-4 | -0.2343 | 0.0093 | -0.0527 | -25.1935
-3.5 | -0.1739 | 0.00868 | -0.0531 | -20.0346
-3 | -0.1192 | 0.00791 | -0.0523 | -15.0695
-2.5 | -0.0771 | 0.00635 | -0.0497 | -12.1417
-2 | -0.0302 | 0.00563 | -0.0475 | -5.3641
-1.5 | 0.0205 | 0.00535 | -0.0458 | 3.8318
-1 | 0.0719 | 0.00522 | -0.0441 | 13.7739
-0.5 | 0.1237 | 0.00515 | -0.0425 | 24.0194
0 | 0.1765 | 0.00511 | -0.0412 | 34.5401
0.5 | 0.2293 | 0.00508 | -0.0399 | 45.1378
1 | 0.282 | 0.00503 | -0.0385 | 56.0636
2 | 0.4282 | 0.00514 | -0.045 | 83.3074
2.5 | 0.5135 | 0.00555 | -0.0512 | 92.5225
3 | 0.5796 | 0.00627 | -0.0533 | 92.4402
3.5 | 0.6069 | 0.00795 | -0.0477 | 76.3396
4 | 0.6422 | 0.00954 | -0.0437 | 67.3166
4.5 | 0.6873 | 0.0105 | -0.041 | 65.4571
5 | 0.7341 | 0.01135 | -0.0386 | 64.6784
5.5 | 0.7764 | 0.01272 | -0.0353 | 61.0377
6 | 0.82 | 0.01406 | -0.0323 | 58.3215
6.5 | 0.8608 | 0.01594 | -0.029 | 54.0025
7 | 0.9015 | 0.01882 | -0.0256 | 47.9012
7.5 | 0.9424 | 0.0223 | -0.0223 | 42.2601
8 | 0.9723 | 0.02764 | -0.0176 | 35.1773
8.5 | 0.9883 | 0.03377 | -0.0121 | 29.2656
9 | 1.0025 | 0.03757 | -0.0076 | 26.6835
9.5 | 0.9344 | 0.05288 | 0.0024 | 17.6702
10 | 0.8961 | 0.06175 | 0.0032 | 14.5117
10.5 | 0.8556 | 0.07424 | -0.0039 | 11.5248
11 | 0.8047 | 0.10159 | -0.0231 | 7.9211
11.5 | 0.7925 | 0.11482 | -0.0301 | 6.9021
12 | 0.7853 | 0.12668 | -0.0357 | 6.1991
12.5 | 0.7853 | 0.13647 | -0.04 | 5.7544
13 | 0.7858 | 0.14483 | -0.0431 | 5.4257
13.5 | 0.7812 | 0.15738 | -0.0482 | 4.9638
14 | 0.7877 | 0.1676 | -0.0528 | 4.6999

## 39. Re 750k Mach 0.50 (1)
BIGFOIL.COM POLAR EXPORT
NACA63A209
NACA63A209 |  |  |  | Cl Max: | 1.139 | at alpha= | 20 | deg
JavaFoil+Calcfoil stall+Eppler ext transition |  |  |  | L/D Max: | 88.574 | at alpha= | 3 | deg
Re: | 750000 |  |  | Cd Min: | 0.00599 | at alpha= | -1 | deg
Mach: | 0.5 |  |  | Cl=0 at alpha= | -1.597 | deg
|  |  |  | @ Cl=0.1, Cd= | 0.0059985
|  |  |  | @ Cl=0.4, Cd= | 0.0063004
|  |  |  | @ Cl=0.6, Cd= | 0.09972
alpha (deg) | Cl | Cd | Cm | Cl/Cd
-20 | -0.984 | 0.20511 | -0.013 | -4.797
-19.5 | -0.957 | 0.1999 | -0.013 | -4.787
-19 | -0.93 | 0.19096 | -0.013 | -4.87
-18.5 | -0.904 | 0.18405 | -0.013 | -4.912
-18 | -0.878 | 0.18189 | -0.014 | -4.828
-17.5 | -0.852 | 0.17756 | -0.014 | -4.8
-17 | -0.826 | 0.1685 | -0.014 | -4.904
-16.5 | -0.799 | 0.16639 | -0.014 | -4.799
-16 | -0.772 | 0.16278 | -0.014 | -4.741
-15.5 | -0.746 | 0.15284 | -0.014 | -4.88
-15 | -0.72 | 0.14482 | -0.014 | -4.969
-14.5 | -0.693 | 0.14081 | -0.015 | -4.925
-14 | -0.666 | 0.13806 | -0.014 | -4.824
-13.5 | -0.639 | 0.13503 | -0.014 | -4.732
-13 | -0.613 | 0.13185 | -0.014 | -4.647
-12.5 | -0.586 | 0.12111 | -0.015 | -4.842
-12 | -0.56 | 0.12441 | -0.015 | -4.499
-11.5 | -0.533 | 0.11831 | -0.015 | -4.504
-11 | -0.506 | 0.11156 | -0.014 | -4.532
-10.5 | -0.479 | 0.10408 | -0.014 | -4.602
-10 | -0.452 | 0.10407 | -0.015 | -4.347
-9.5 | -0.426 | 0.09356 | -0.015 | -4.55
-9 | -0.399 | 0.09374 | -0.015 | -4.254
-8.5 | -0.372 | 0.08703 | -0.014 | -4.27
-8 | -0.345 | 0.0837 | -0.015 | -4.12
-7.5 | -0.318 | 0.07942 | -0.015 | -4.005
-7 | -0.291 | 0.07628 | -0.015 | -3.818
-6.5 | -0.264 | 0.06515 | -0.015 | -4.056
-6 | -0.237 | 0.05032 | -0.014 | -4.715
-5.5 | -0.338 | 0.04505 | -0.014 | -7.505
-5 | -0.33 | 0.03902 | -0.015 | -8.453
-4.5 | -0.296 | 0.03581 | -0.016 | -8.261
-4 | -0.252 | 0.03375 | -0.016 | -7.464
-3.5 | -0.252 | 0.00894 | -0.041 | -28.199
-3 | -0.187 | 0.00872 | -0.042 | -21.486
-2.5 | -0.121 | 0.00848 | -0.042 | -14.307
-2 | -0.054 | 0.00607 | -0.043 | -8.972
-1.5 | 0.013 | 0.00602 | -0.043 | 2.148
-1 | 0.081 | 0.00599 | -0.044 | 13.456
-0.5 | 0.148 | 0.00602 | -0.044 | 24.628
0 | 0.216 | 0.00605 | -0.045 | 35.701
0.5 | 0.283 | 0.00612 | -0.046 | 46.311
1 | 0.351 | 0.00622 | -0.046 | 56.383
1.5 | 0.418 | 0.00633 | -0.047 | 66.007
2 | 0.485 | 0.00651 | -0.047 | 74.418
2.5 | 0.55 | 0.00671 | -0.048 | 81.989
3 | 0.615 | 0.00694 | -0.048 | 88.574
3.5 | 0.677 | 0.01106 | -0.049 | 61.174
4 | 0.733 | 0.01159 | -0.05 | 63.239
4.5 | 0.78 | 0.01222 | -0.05 | 63.827
5 | 0.812 | 0.01262 | -0.051 | 64.323
5.5 | 0.649 | 0.04078 | -0.019 | 15.923
6 | 0.529 | 0.04498 | -0.019 | 11.763
6.5 | 0.434 | 0.05107 | -0.02 | 8.496
7 | 0.46 | 0.06607 | -0.019 | 6.967
7.5 | 0.487 | 0.078 | -0.021 | 6.246
8 | 0.514 | 0.08119 | -0.022 | 6.326
8.5 | 0.54 | 0.08424 | -0.022 | 6.409
9 | 0.566 | 0.08902 | -0.022 | 6.36
9.5 | 0.593 | 0.09962 | -0.024 | 5.955
10 | 0.619 | 0.09999 | -0.024 | 6.195
10.5 | 0.646 | 0.10302 | -0.025 | 6.266
11 | 0.672 | 0.11064 | -0.025 | 6.069
11.5 | 0.699 | 0.11621 | -0.027 | 6.015
12 | 0.725 | 0.11845 | -0.028 | 6.12
12.5 | 0.751 | 0.12208 | -0.028 | 6.15
13 | 0.777 | 0.12975 | -0.028 | 5.986
13.5 | 0.804 | 0.13324 | -0.03 | 6.036
14 | 0.83 | 0.13715 | -0.03 | 6.051
14.5 | 0.856 | 0.14112 | -0.031 | 6.062
15 | 0.881 | 0.14769 | -0.031 | 5.967
15.5 | 0.909 | 0.16239 | -0.033 | 5.595
16 | 0.934 | 0.16644 | -0.033 | 5.613
16.5 | 0.96 | 0.17339 | -0.034 | 5.534
17 | 0.985 | 0.17551 | -0.034 | 5.613
17.5 | 1.011 | 0.18204 | -0.035 | 5.553
18 | 1.038 | 0.1815 | -0.036 | 5.722
18.5 | 1.064 | 0.19042 | -0.036 | 5.585
19 | 1.089 | 0.19451 | -0.037 | 5.597
19.5 | 1.114 | 0.1995 | -0.037 | 5.583
20 | 1.139 | 0.21143 | -0.038 | 5.388

## 40. Re 750k Mach 0.50 (2)
BIGFOIL.COM POLAR EXPORT
NACA63A209
NACA63A209 |  |  |  | Cl Max: | 1.0508 | at alpha= | 20 | deg
XFOIL ncrit=9 |  |  |  | L/D Max: | 90.7589 | at alpha= | 2.5 | deg
Re: | 750000 |  |  | Cd Min: | 0.29578 | at alpha= | 20 | deg
Mach: | 0.5 |  |  | Cl=0 at alpha= | -1.7015 | deg
|  |  |  | @ Cl=0.1, Cd= | 0.0055182
|  |  |  | @ Cl=0.4, Cd= | 0.0055142
|  |  |  | @ Cl=0.6, Cd= | 0.0071275
alpha (deg) | Cl | Cd | Cm | Cl/Cd
-20 | -0.844 | 0.27711 | 0.0689 | -3.0457
-19.5 | -0.8224 | 0.2688 | 0.0635 | -3.0595
-18.5 | -0.7801 | 0.25147 | 0.0545 | -3.1022
-18 | -0.7588 | 0.24347 | 0.0498 | -3.1166
-17.5 | -0.7375 | 0.23524 | 0.0451 | -3.1351
-17 | -0.7162 | 0.22687 | 0.0404 | -3.1569
-16.5 | -0.6948 | 0.21798 | 0.0344 | -3.1874
-16 | -0.676 | 0.20968 | 0.0291 | -3.224
-15.5 | -0.6575 | 0.20134 | 0.0243 | -3.2656
-15 | -0.6373 | 0.19259 | 0.0221 | -3.3091
-14.5 | -0.6185 | 0.18478 | 0.0184 | -3.3472
-14 | -0.6007 | 0.17686 | 0.0146 | -3.3965
-13.5 | -0.5837 | 0.16872 | 0.0108 | -3.4596
-13 | -0.5687 | 0.15997 | 0.0052 | -3.555
-12.5 | -0.5552 | 0.15157 | 0.001 | -3.663
-12 | -0.5424 | 0.14298 | -0.0029 | -3.7935
-11.5 | -0.5293 | 0.13504 | -0.004 | -3.9196
-11 | -0.5184 | 0.1268 | -0.0075 | -4.0883
-10.5 | -0.5069 | 0.11921 | -0.0105 | -4.2522
-10 | -0.4974 | 0.11106 | -0.0142 | -4.4787
-9.5 | -0.4888 | 0.10193 | -0.0202 | -4.7954
-9 | -0.4829 | 0.09294 | -0.0245 | -5.1958
-8.5 | -0.4779 | 0.08417 | -0.0288 | -5.6778
-8 | -0.4886 | 0.07381 | -0.0337 | -6.6197
-7.5 | -0.4908 | 0.06544 | -0.0384 | -7.5
-6.5 | -0.5284 | 0.04765 | -0.0476 | -11.0892
-6 | -0.4993 | 0.03507 | -0.0584 | -14.2372
-5.5 | -0.4488 | 0.02518 | -0.0636 | -17.8237
-4.5 | -0.3143 | 0.01348 | -0.066 | -23.316
-4 | -0.2495 | 0.0108 | -0.065 | -23.1019
-3.5 | -0.191 | 0.0095 | -0.0626 | -20.1053
-3 | -0.1335 | 0.00861 | -0.0601 | -15.5052
-2.5 | -0.0749 | 0.00786 | -0.058 | -9.5293
-2 | -0.0326 | 0.00617 | -0.054 | -5.2836
-1.5 | 0.022 | 0.00571 | -0.0513 | 3.8529
-1 | 0.0791 | 0.00554 | -0.0491 | 14.278
-0.5 | 0.1367 | 0.00548 | -0.0469 | 24.9453
0 | 0.1962 | 0.00549 | -0.0453 | 35.7377
0.5 | 0.2559 | 0.0055 | -0.0438 | 46.5273
1 | 0.3152 | 0.00552 | -0.0422 | 57.1014
1.5 | 0.3734 | 0.00551 | -0.0401 | 67.7677
2 | 0.4367 | 0.00552 | -0.039 | 79.1123
2.5 | 0.5382 | 0.00593 | -0.0465 | 90.7589
3 | 0.6249 | 0.00761 | -0.0516 | 82.1156
3.5 | 0.6555 | 0.00969 | -0.0452 | 67.6471
4 | 0.7039 | 0.0108 | -0.0408 | 65.1759
4.5 | 0.7521 | 0.01205 | -0.0361 | 62.4149
5 | 0.7924 | 0.01406 | -0.03 | 56.3585
5.5 | 0.8363 | 0.01666 | -0.0243 | 50.1981
6 | 0.8805 | 0.0208 | -0.0188 | 42.3317
6.5 | 0.9116 | 0.02525 | -0.0126 | 36.103
7 | 0.9132 | 0.03169 | -0.0048 | 28.8167
7.5 | 0.8954 | 0.03805 | 0.003 | 23.5322
8 | 0.8634 | 0.04599 | 0.006 | 18.7736
8.5 | 0.8374 | 0.05561 | 0.0028 | 15.0584
9 | 0.8082 | 0.06884 | -0.0065 | 11.7403
9.5 | 0.7895 | 0.08495 | -0.0177 | 9.2937
10 | 0.78 | 0.09915 | -0.0251 | 7.8669
10.5 | 0.7638 | 0.11394 | -0.0324 | 6.7035
11 | 0.6147 | 0.10705 | -0.016 | 5.7422
11.5 | 0.6025 | 0.11725 | -0.0204 | 5.1386
12 | 0.7646 | 0.14559 | -0.0449 | 5.2517
12.5 | 0.7749 | 0.15571 | -0.0499 | 4.9766
13 | 0.7873 | 0.16654 | -0.0567 | 4.7274
13.5 | 0.8012 | 0.17552 | -0.061 | 4.5647
14 | 0.8173 | 0.18376 | -0.0646 | 4.4476
14.5 | 0.8315 | 0.19323 | -0.0679 | 4.3032
15 | 0.8484 | 0.20291 | -0.0729 | 4.1812
15.5 | 0.8656 | 0.21258 | -0.0785 | 4.0719
16 | 0.8844 | 0.22269 | -0.0854 | 3.9714
16.5 | 0.9043 | 0.23194 | -0.0906 | 3.8989
17 | 0.9245 | 0.24083 | -0.0956 | 3.8388
17.5 | 0.9449 | 0.24936 | -0.1005 | 3.7893
18 | 0.9653 | 0.25804 | -0.1036 | 3.7409
18.5 | 0.9853 | 0.2675 | -0.1099 | 3.6834
19 | 1.0067 | 0.277 | -0.1165 | 3.6343
19.5 | 1.0293 | 0.28675 | -0.1225 | 3.5895
20 | 1.0508 | 0.29578 | -0.128 | 3.5526

## 41. Re 1M Mach 0.00 (1)
BIGFOIL.COM POLAR EXPORT
NACA63A209
NACA63A209 |  |  |  | Cl Max: | 0.906 | at alpha= | 7 | deg
JavaFoil+Calcfoil stall+Eppler ext transition |  |  |  | L/D Max: | 88.267 | at alpha= | 3 | deg
Re: | 1000000 |  |  | Cd Min: | 0.00542 | at alpha= | -1 | deg
Mach: | 0 |  |  | Cl=0 at alpha= | -1.5948 | deg
|  |  |  | @ Cl=0.1, Cd= | 0.0054252
|  |  |  | @ Cl=0.4, Cd= | 0.0057255
|  |  |  | @ Cl=0.6, Cd= | 0.009525
alpha (deg) | Cl | Cd | Cm | Cl/Cd
-15.5 | -0.414 | 0.13709 | -0.01 | -3.022
-15 | -0.437 | 0.12961 | -0.01 | -3.369
-14.5 | -0.459 | 0.12055 | -0.01 | -3.81
-14 | -0.482 | 0.11572 | -0.01 | -4.161
-13.5 | -0.499 | 0.10758 | -0.01 | -4.635
-13 | -0.513 | 0.10194 | -0.01 | -5.035
-12.5 | -0.526 | 0.09544 | -0.01 | -5.515
-12 | -0.537 | 0.08942 | -0.01 | -6.007
-11.5 | -0.546 | 0.08201 | -0.011 | -6.655
-11 | -0.551 | 0.08011 | -0.011 | -6.881
-10.5 | -0.553 | 0.07361 | -0.011 | -7.517
-10 | -0.551 | 0.06902 | -0.01 | -7.991
-9.5 | -0.546 | 0.06433 | -0.011 | -8.488
-9 | -0.536 | 0.05848 | -0.012 | -9.168
-8.5 | -0.522 | 0.05506 | -0.012 | -9.475
-8 | -0.503 | 0.05137 | -0.013 | -9.789
-7.5 | -0.48 | 0.04809 | -0.013 | -9.974
-7 | -0.453 | 0.04442 | -0.014 | -10.197
-6.5 | -0.422 | 0.04178 | -0.015 | -10.09
-6 | -0.386 | 0.03956 | -0.014 | -9.771
-5.5 | -0.434 | 0.0088 | -0.034 | -49.363
-5 | -0.384 | 0.00857 | -0.034 | -44.811
-4.5 | -0.332 | 0.00829 | -0.035 | -40.009
-4 | -0.277 | 0.00814 | -0.035 | -34.034
-3.5 | -0.221 | 0.00801 | -0.036 | -27.528
-3 | -0.163 | 0.00783 | -0.036 | -20.84
-2.5 | -0.105 | 0.00768 | -0.037 | -13.727
-2 | -0.047 | 0.00548 | -0.037 | -8.614
-1.5 | 0.011 | 0.00543 | -0.038 | 2.064
-1 | 0.07 | 0.00542 | -0.038 | 12.868
-0.5 | 0.128 | 0.00543 | -0.039 | 23.65
0 | 0.187 | 0.00545 | -0.039 | 34.305
0.5 | 0.245 | 0.0055 | -0.04 | 44.638
1 | 0.304 | 0.00556 | -0.04 | 54.631
1.5 | 0.362 | 0.00566 | -0.041 | 64.031
2 | 0.42 | 0.00576 | -0.041 | 72.907
2.5 | 0.478 | 0.00591 | -0.041 | 80.892
3 | 0.535 | 0.00606 | -0.042 | 88.267
3.5 | 0.591 | 0.00948 | -0.042 | 62.321
4 | 0.645 | 0.00975 | -0.043 | 66.131
4.5 | 0.696 | 0.01008 | -0.043 | 69.074
5 | 0.746 | 0.01011 | -0.044 | 73.786
5.5 | 0.792 | 0.01061 | -0.044 | 74.617
6 | 0.834 | 0.0111 | -0.045 | 75.178
6.5 | 0.872 | 0.0116 | -0.045 | 75.182
7 | 0.906 | 0.01209 | -0.046 | 74.885
7.5 | 0.75 | 0.04698 | -0.021 | 15.963
8 | 0.767 | 0.05064 | -0.019 | 15.139
8.5 | 0.779 | 0.05451 | -0.018 | 14.295
9 | 0.787 | 0.05837 | -0.018 | 13.49
9.5 | 0.79 | 0.0631 | -0.017 | 12.526
10 | 0.783 | 0.06775 | -0.017 | 11.56
10.5 | 0.769 | 0.07326 | -0.017 | 10.494
11 | 0.749 | 0.0779 | -0.017 | 9.619
11.5 | 0.726 | 0.08263 | -0.018 | 8.788
12 | 0.699 | 0.08762 | -0.019 | 7.983

## 42. Re 1M Mach 0.00 (2)
BIGFOIL.COM POLAR EXPORT
NACA63A209
NACA63A209 |  |  |  | Cl Max: | 1.1336 | at alpha= | 10.5 | deg
XFOIL ncrit=9 |  |  |  | L/D Max: | 95.336 | at alpha= | 2.5 | deg
Re: | 1000000 |  |  | Cd Min: | 0.09992 | at alpha= | 12 | deg
Mach: | 0 |  |  | Cl=0 at alpha= | -99 | deg
|  |  |  | @ Cl=0.1, Cd= | 0.00461
|  |  |  | @ Cl=0.4, Cd= | 0.0046838
|  |  |  | @ Cl=0.6, Cd= | 0.0077237
alpha (deg) | Cl | Cd | Cm | Cl/Cd
0 | 0.1721 | 0.00461 | -0.0401 | 37.3319
0.5 | 0.2231 | 0.00462 | -0.0389 | 48.29
1 | 0.2733 | 0.00461 | -0.0376 | 59.2842
1.5 | 0.3224 | 0.00459 | -0.0359 | 70.2397
2 | 0.3904 | 0.00464 | -0.0386 | 84.1379
2.5 | 0.4824 | 0.00506 | -0.0472 | 95.336
3 | 0.5525 | 0.00581 | -0.0509 | 95.0947
3.5 | 0.5916 | 0.00746 | -0.0484 | 79.3029
4 | 0.6295 | 0.00865 | -0.0452 | 72.7746
4.5 | 0.6743 | 0.00942 | -0.0431 | 71.5817
5 | 0.72 | 0.01019 | -0.0412 | 70.6575
5.5 | 0.7673 | 0.01083 | -0.0396 | 70.8495
6 | 0.8107 | 0.01192 | -0.0373 | 68.0117
6.5 | 0.8531 | 0.01318 | -0.0349 | 64.7269
7 | 0.898 | 0.01418 | -0.0331 | 63.3286
7.5 | 0.9407 | 0.01553 | -0.031 | 60.5731
8 | 0.9796 | 0.0176 | -0.0284 | 55.6591
8.5 | 1.0152 | 0.02098 | -0.0254 | 48.3889
9 | 1.056 | 0.02268 | -0.0233 | 46.5608
9.5 | 1.0888 | 0.02582 | -0.0202 | 42.1689
10 | 1.1156 | 0.02922 | -0.0168 | 38.1793
10.5 | 1.1336 | 0.03303 | -0.0126 | 34.3203
11 | 1.1262 | 0.03869 | -0.006 | 29.1083
11.5 | 1.1166 | 0.04274 | -0.0009 | 26.1254
12 | 0.6792 | 0.09992 | -0.0111 | 6.7974

## 43. Re 1M Mach 0.10 (1)
BIGFOIL.COM POLAR EXPORT
NACA63A209
NACA63A209 |  |  |  | Cl Max: | 0.906 | at alpha= | 7 | deg
JavaFoil+Calcfoil stall+Eppler ext transition |  |  |  | L/D Max: | 88.46 | at alpha= | 3 | deg
Re: | 1000000 |  |  | Cd Min: | 0.00543 | at alpha= | -1 | deg
Mach: | 0.1 |  |  | Cl=0 at alpha= | -1.5948 | deg
|  |  |  | @ Cl=0.1, Cd= | 0.0054351
|  |  |  | @ Cl=0.4, Cd= | 0.0057383
|  |  |  | @ Cl=0.6, Cd= | 0.0095556
alpha (deg) | Cl | Cd | Cm | Cl/Cd
-15 | -0.395 | 0.13184 | -0.01 | -2.997
-14.5 | -0.421 | 0.12482 | -0.01 | -3.369
-14 | -0.446 | 0.11524 | -0.01 | -3.87
-13.5 | -0.466 | 0.10966 | -0.01 | -4.251
-13 | -0.484 | 0.10443 | -0.01 | -4.635
-12.5 | -0.5 | 0.09553 | -0.01 | -5.238
-12 | -0.515 | 0.09089 | -0.01 | -5.663
-11.5 | -0.526 | 0.08396 | -0.011 | -6.27
-11 | -0.535 | 0.07938 | -0.01 | -6.741
-10.5 | -0.54 | 0.07526 | -0.011 | -7.178
-10 | -0.541 | 0.07031 | -0.01 | -7.699
-9.5 | -0.538 | 0.06508 | -0.011 | -8.272
-9 | -0.531 | 0.05963 | -0.012 | -8.899
-8.5 | -0.518 | 0.05551 | -0.012 | -9.334
-8 | -0.501 | 0.05184 | -0.012 | -9.66
-7.5 | -0.479 | 0.04853 | -0.013 | -9.866
-7 | -0.453 | 0.04464 | -0.014 | -10.141
-6.5 | -0.422 | 0.04224 | -0.014 | -9.991
-6 | -0.387 | 0.03971 | -0.014 | -9.753
-5.5 | -0.35 | 0.03732 | -0.015 | -9.39
-5 | -0.386 | 0.00859 | -0.034 | -44.894
-4.5 | -0.333 | 0.00832 | -0.035 | -40.051
-4 | -0.278 | 0.00816 | -0.035 | -34.118
-3.5 | -0.222 | 0.00802 | -0.036 | -27.616
-3 | -0.164 | 0.00785 | -0.036 | -20.908
-2.5 | -0.106 | 0.00769 | -0.037 | -13.781
-2 | -0.047 | 0.00549 | -0.037 | -8.64
-1.5 | 0.011 | 0.00544 | -0.038 | 2.07
-1 | 0.07 | 0.00543 | -0.038 | 12.917
-0.5 | 0.129 | 0.00544 | -0.039 | 23.727
0 | 0.188 | 0.00546 | -0.039 | 34.435
0.5 | 0.247 | 0.00551 | -0.04 | 44.804
1 | 0.305 | 0.00558 | -0.04 | 54.709
1.5 | 0.364 | 0.00567 | -0.041 | 64.255
2 | 0.422 | 0.00578 | -0.041 | 73.066
2.5 | 0.48 | 0.00592 | -0.042 | 81.15
3 | 0.537 | 0.00607 | -0.042 | 88.46
3.5 | 0.593 | 0.00952 | -0.043 | 62.307
4 | 0.648 | 0.0098 | -0.043 | 66.081
4.5 | 0.7 | 0.01012 | -0.044 | 69.149
5 | 0.749 | 0.01017 | -0.044 | 73.613
5.5 | 0.795 | 0.01067 | -0.045 | 74.513
6 | 0.837 | 0.0112 | -0.045 | 74.69
6.5 | 0.874 | 0.01171 | -0.046 | 74.631
7 | 0.906 | 0.01212 | -0.046 | 74.806
7.5 | 0.749 | 0.04725 | -0.02 | 15.858
8 | 0.765 | 0.05064 | -0.019 | 15.096
8.5 | 0.775 | 0.05451 | -0.017 | 14.221
9 | 0.781 | 0.05914 | -0.018 | 13.211
9.5 | 0.782 | 0.06397 | -0.017 | 12.22
10 | 0.771 | 0.06816 | -0.017 | 11.314
10.5 | 0.753 | 0.0724 | -0.018 | 10.4
11 | 0.729 | 0.07763 | -0.018 | 9.395
11.5 | 0.702 | 0.08412 | -0.019 | 8.34
12 | 0.67 | 0.08841 | -0.019 | 7.584

## 44. Re 1M Mach 0.10 (2)
BIGFOIL.COM POLAR EXPORT
NACA63A209
NACA63A209 |  |  |  | Cl Max: | 1.1054 | at alpha= | 10.5 | deg
XFOIL ncrit=9 |  |  |  | L/D Max: | 94.7692 | at alpha= | 3 | deg
Re: | 1000000 |  |  | Cd Min: | 0.25038 | at alpha= | -20 | deg
Mach: | 0.1 |  |  | Cl=0 at alpha= | -1.7277 | deg
|  |  |  | @ Cl=0.1, Cd= | 0.0046798
|  |  |  | @ Cl=0.4, Cd= | 0.0047209
|  |  |  | @ Cl=0.6, Cd= | 0.0075183
alpha (deg) | Cl | Cd | Cm | Cl/Cd
-20 | -0.7703 | 0.25038 | 0.0583 | -3.0765
-19.5 | -0.7538 | 0.24403 | 0.0542 | -3.089
-19 | -0.7374 | 0.23741 | 0.0502 | -3.106
-18.5 | -0.7211 | 0.23065 | 0.0462 | -3.1264
-18 | -0.7048 | 0.22348 | 0.0423 | -3.1537
-17.5 | -0.6882 | 0.21567 | 0.038 | -3.191
-17 | -0.6742 | 0.20766 | 0.0333 | -3.2467
-16.5 | -0.6601 | 0.19985 | 0.0293 | -3.303
-16 | -0.6478 | 0.19196 | 0.0265 | -3.3747
-15.5 | -0.6332 | 0.18573 | 0.0236 | -3.4092
-15 | -0.6198 | 0.17887 | 0.0203 | -3.4651
-14.5 | -0.6073 | 0.17154 | 0.017 | -3.5403
-14 | -0.5957 | 0.16336 | 0.0134 | -3.6465
-13.5 | -0.5867 | 0.1548 | 0.0092 | -3.7901
-13 | -0.5788 | 0.14593 | 0.0052 | -3.9663
-12.5 | -0.5708 | 0.13765 | 0.002 | -4.1467
-12 | -0.5745 | 0.12614 | -0.0022 | -4.5545
-11.5 | -0.5628 | 0.12107 | -0.0039 | -4.6486
-11 | -0.5613 | 0.11169 | -0.008 | -5.0255
-10.5 | -0.5551 | 0.10432 | -0.0113 | -5.3211
-10 | -0.5541 | 0.09536 | -0.0159 | -5.8106
-9.5 | -0.5529 | 0.08433 | -0.0228 | -6.5564
-9 | -0.5597 | 0.07008 | -0.0346 | -7.9866
-8.5 | -0.5885 | 0.05794 | -0.0435 | -10.1571
-8 | -0.6907 | 0.03125 | -0.037 | -22.1024
-7.5 | -0.6486 | 0.02298 | -0.0394 | -28.2245
-7 | -0.5923 | 0.01847 | -0.0414 | -32.0682
-6.5 | -0.5348 | 0.01536 | -0.0426 | -34.8177
-6 | -0.4703 | 0.01379 | -0.0448 | -34.1044
-5.5 | -0.4057 | 0.01147 | -0.0472 | -35.3705
-5 | -0.3408 | 0.00978 | -0.0497 | -34.8466
-4.5 | -0.278 | 0.00901 | -0.0514 | -30.8546
-4 | -0.2209 | 0.00823 | -0.0518 | -26.8408
-3.5 | -0.1664 | 0.00775 | -0.0514 | -21.471
-3 | -0.115 | 0.00715 | -0.0504 | -16.0839
-2.5 | -0.0713 | 0.00599 | -0.0484 | -11.9032
-2 | -0.0269 | 0.00517 | -0.0462 | -5.2031
-1.5 | 0.0225 | 0.00489 | -0.0447 | 4.6012
-1 | 0.0723 | 0.00473 | -0.0432 | 15.2854
-0.5 | 0.122 | 0.00464 | -0.0416 | 26.2931
1.5 | 0.324 | 0.00461 | -0.0361 | 70.282
2 | 0.3903 | 0.00465 | -0.0383 | 83.9355
3 | 0.5544 | 0.00585 | -0.0508 | 94.7692
4 | 0.6323 | 0.0087 | -0.0452 | 72.6782
4.5 | 0.6776 | 0.00945 | -0.0431 | 71.7037
5 | 0.7236 | 0.01024 | -0.0411 | 70.6641
5.5 | 0.7708 | 0.01092 | -0.0394 | 70.5861
6 | 0.8131 | 0.01218 | -0.0368 | 66.757
6.5 | 0.8568 | 0.01333 | -0.0345 | 64.2761
7 | 0.9014 | 0.01444 | -0.0325 | 62.4238
7.5 | 0.944 | 0.01588 | -0.0302 | 59.4458
8 | 0.9806 | 0.01864 | -0.0272 | 52.6073
8.5 | 1.0188 | 0.02154 | -0.0244 | 47.2981
9 | 1.057 | 0.02388 | -0.0218 | 44.263
9.5 | 1.0838 | 0.02807 | -0.0179 | 38.6106
10 | 1.1023 | 0.03245 | -0.0136 | 33.9692
10.5 | 1.1054 | 0.03774 | -0.0082 | 29.2899
11 | 0.967 | 0.06012 | 0.0017 | 16.0845
11.5 | 0.91 | 0.07539 | -0.0061 | 12.0706
12 | 0.8497 | 0.10096 | -0.0259 | 8.4162
12.5 | 0.7987 | 0.1317 | -0.0391 | 6.0645
13 | 0.7981 | 0.14185 | -0.0437 | 5.6264
13.5 | 0.8014 | 0.15056 | -0.0475 | 5.3228
14 | 0.8066 | 0.1588 | -0.0511 | 5.0793
14.5 | 0.8011 | 0.17115 | -0.0562 | 4.6807
15 | 0.8084 | 0.18102 | -0.0605 | 4.4658
15.5 | 0.818 | 0.19037 | -0.0648 | 4.2969

## 45. Re 1M Mach 0.25 (1)
BIGFOIL.COM POLAR EXPORT
NACA63A209
NACA63A209 |  |  |  | Cl Max: | 0.881 | at alpha= | 6.5 | deg
JavaFoil+Calcfoil stall+Eppler ext transition |  |  |  | L/D Max: | 89.51 | at alpha= | 3 | deg
Re: | 1000000 |  |  | Cd Min: | 0.00548 | at alpha= | -1 | deg
Mach: | 0.25 |  |  | Cl=0 at alpha= | -1.5984 | deg
|  |  |  | @ Cl=0.1, Cd= | 0.0054892
|  |  |  | @ Cl=0.4, Cd= | 0.0057877
|  |  |  | @ Cl=0.6, Cd= | 0.09023
alpha (deg) | Cl | Cd | Cm | Cl/Cd
-13.5 | -0.104 | 0.10101 | -0.012 | -1.032
-13 | -0.197 | 0.09974 | -0.012 | -1.973
-12.5 | -0.256 | 0.09265 | -0.012 | -2.76
-12 | -0.307 | 0.09856 | -0.012 | -3.111
-11.5 | -0.352 | 0.09287 | -0.012 | -3.788
-11 | -0.391 | 0.08496 | -0.012 | -4.607
-10.5 | -0.425 | 0.07901 | -0.012 | -5.378
-10 | -0.452 | 0.07191 | -0.012 | -6.28
-9.5 | -0.471 | 0.06717 | -0.011 | -7.008
-9 | -0.482 | 0.06213 | -0.012 | -7.759
-8.5 | -0.485 | 0.05804 | -0.012 | -8.36
-8 | -0.481 | 0.05331 | -0.012 | -9.013
-7.5 | -0.468 | 0.04971 | -0.013 | -9.418
-7 | -0.449 | 0.04656 | -0.013 | -9.638
-6.5 | -0.423 | 0.04314 | -0.014 | -9.803
-6 | -0.392 | 0.04008 | -0.015 | -9.778
-5.5 | -0.356 | 0.03804 | -0.014 | -9.346
-5 | -0.317 | 0.03551 | -0.016 | -8.919
-4.5 | -0.341 | 0.00844 | -0.036 | -40.393
-4 | -0.285 | 0.00828 | -0.036 | -34.471
-3.5 | -0.227 | 0.00811 | -0.037 | -28.033
-3 | -0.168 | 0.00794 | -0.037 | -21.206
-2.5 | -0.109 | 0.00776 | -0.038 | -14.02
-2 | -0.049 | 0.00554 | -0.038 | -8.805
-1.5 | 0.012 | 0.00551 | -0.039 | 2.1
-1 | 0.072 | 0.00548 | -0.039 | 13.145
-0.5 | 0.133 | 0.0055 | -0.04 | 24.125
0 | 0.193 | 0.00554 | -0.04 | 34.898
0.5 | 0.253 | 0.00557 | -0.041 | 45.479
1 | 0.314 | 0.00564 | -0.041 | 55.688
1.5 | 0.374 | 0.00574 | -0.042 | 65.218
2 | 0.434 | 0.00585 | -0.042 | 74.158
2.5 | 0.493 | 0.006 | -0.043 | 82.142
3 | 0.552 | 0.00616 | -0.043 | 89.51
3.5 | 0.609 | 0.00968 | -0.044 | 62.925
4 | 0.664 | 0.00998 | -0.044 | 66.581
4.5 | 0.716 | 0.01037 | -0.045 | 69.096
5 | 0.765 | 0.01044 | -0.045 | 73.269
5.5 | 0.81 | 0.01099 | -0.046 | 73.651
6 | 0.848 | 0.01158 | -0.046 | 73.256
6.5 | 0.881 | 0.01204 | -0.047 | 73.157
7 | 0.727 | 0.04509 | -0.02 | 16.114
7.5 | 0.738 | 0.04857 | -0.019 | 15.202
8 | 0.742 | 0.05227 | -0.017 | 14.202
8.5 | 0.739 | 0.05716 | -0.017 | 12.924
9 | 0.727 | 0.06184 | -0.018 | 11.753
9.5 | 0.706 | 0.06658 | -0.018 | 10.597
10 | 0.666 | 0.07135 | -0.019 | 9.332
10.5 | 0.612 | 0.07724 | -0.019 | 7.928
11 | 0.55 | 0.08283 | -0.019 | 6.637
11.5 | 0.48 | 0.09023 | -0.02 | 5.317

## 46. Re 1M Mach 0.25 (2)
BIGFOIL.COM POLAR EXPORT
NACA63A209
NACA63A209 |  |  |  | Cl Max: | 1.0198 | at alpha= | 8.5 | deg
XFOIL ncrit=9 |  |  |  | L/D Max: | 94.6602 | at alpha= | 2.5 | deg
Re: | 1000000 |  |  | Cd Min: | 0.15815 | at alpha= | 13.5 | deg
Mach: | 0.25 |  |  | Cl=0 at alpha= | -1.7276 | deg
|  |  |  | @ Cl=0.1, Cd= | 0.0047848
|  |  |  | @ Cl=0.4, Cd= | 0.0047854
|  |  |  | @ Cl=0.6, Cd= | 0.007686
alpha (deg) | Cl | Cd | Cm | Cl/Cd
-7 | -0.5873 | 0.02931 | -0.0463 | -20.0375
-6.5 | -0.5429 | 0.01926 | -0.0471 | -28.188
-6 | -0.4801 | 0.01538 | -0.0488 | -31.2159
-5.5 | -0.4117 | 0.01332 | -0.051 | -30.9084
-5 | -0.3452 | 0.0103 | -0.0534 | -33.5146
-4.5 | -0.282 | 0.00934 | -0.0546 | -30.1927
-4 | -0.2236 | 0.00862 | -0.0546 | -25.9397
-3.5 | -0.1699 | 0.00786 | -0.0536 | -21.6158
-3 | -0.1176 | 0.00736 | -0.0522 | -15.9783
-2.5 | -0.0714 | 0.00632 | -0.0501 | -11.2975
-2 | -0.0274 | 0.00529 | -0.0476 | -5.1796
-1.5 | 0.0229 | 0.00497 | -0.0459 | 4.6076
-1 | 0.074 | 0.00481 | -0.0443 | 15.3846
0 | 0.1772 | 0.00471 | -0.0412 | 37.6221
0.5 | 0.2303 | 0.00471 | -0.04 | 48.896
1 | 0.2825 | 0.00473 | -0.0386 | 59.7252
1.5 | 0.3331 | 0.00474 | -0.0369 | 70.2743
2 | 0.3915 | 0.00475 | -0.0368 | 82.4211
2.5 | 0.4875 | 0.00515 | -0.0456 | 94.6602
3 | 0.5646 | 0.00608 | -0.0504 | 92.8618
3.5 | 0.6056 | 0.00794 | -0.048 | 76.272
4 | 0.6472 | 0.009 | -0.0449 | 71.9111
4.5 | 0.6951 | 0.0097 | -0.0427 | 71.6598
5 | 0.7422 | 0.01055 | -0.0403 | 70.3507
5.5 | 0.7896 | 0.01143 | -0.0379 | 69.0814
6 | 0.8282 | 0.01329 | -0.034 | 62.3175
6.5 | 0.875 | 0.01442 | -0.0316 | 60.6796
7 | 0.9189 | 0.01609 | -0.0288 | 57.11
7.5 | 0.9608 | 0.01831 | -0.0258 | 52.4741
8 | 0.9904 | 0.02348 | -0.0212 | 42.1806
8.5 | 1.0198 | 0.02779 | -0.0168 | 36.6967
9 | 1.0163 | 0.03654 | -0.0096 | 27.8134
9.5 | 0.9869 | 0.04599 | -0.0017 | 21.459
10 | 0.9497 | 0.05424 | 0.0026 | 17.5092
10.5 | 0.9081 | 0.06502 | -0.0003 | 13.9665
11 | 0.8643 | 0.08157 | -0.0124 | 10.5958
11.5 | 0.8281 | 0.10508 | -0.0278 | 7.8807
12 | 0.783 | 0.12639 | -0.0368 | 6.1951
12.5 | 0.7817 | 0.13774 | -0.0419 | 5.6752
13 | 0.7869 | 0.14922 | -0.0475 | 5.2734
13.5 | 0.7928 | 0.15815 | -0.0516 | 5.013

## 47. Re 1M Mach 0.50 (1)
BIGFOIL.COM POLAR EXPORT
NACA63A209
NACA63A209 |  |  |  | Cl Max: | 1.14 | at alpha= | 20 | deg
JavaFoil+Calcfoil stall+Eppler ext transition |  |  |  | L/D Max: | 93.276 | at alpha= | 3 | deg
Re: | 1000000 |  |  | Cd Min: | 0.00572 | at alpha= | -1 | deg
Mach: | 0.5 |  |  | Cl=0 at alpha= | -1.597 | deg
|  |  |  | @ Cl=0.1, Cd= | 0.00572
|  |  |  | @ Cl=0.4, Cd= | 0.0060031
|  |  |  | @ Cl=0.6, Cd= | 0.094563
alpha (deg) | Cl | Cd | Cm | Cl/Cd
-20 | -0.984 | 0.19455 | -0.013 | -5.057
-19.5 | -0.957 | 0.18825 | -0.013 | -5.086
-19 | -0.93 | 0.18086 | -0.013 | -5.143
-18.5 | -0.904 | 0.17624 | -0.013 | -5.13
-18 | -0.878 | 0.17155 | -0.014 | -5.12
-17.5 | -0.852 | 0.16782 | -0.014 | -5.079
-17 | -0.826 | 0.15959 | -0.014 | -5.178
-16.5 | -0.799 | 0.15583 | -0.014 | -5.125
-16 | -0.772 | 0.15241 | -0.014 | -5.064
-15.5 | -0.746 | 0.14262 | -0.014 | -5.23
-15 | -0.72 | 0.13834 | -0.014 | -5.203
-14.5 | -0.694 | 0.13438 | -0.015 | -5.161
-14 | -0.666 | 0.13202 | -0.014 | -5.047
-13.5 | -0.639 | 0.12724 | -0.014 | -5.022
-13 | -0.613 | 0.12192 | -0.014 | -5.026
-12.5 | -0.586 | 0.11581 | -0.015 | -5.063
-12 | -0.56 | 0.11662 | -0.015 | -4.8
-11.5 | -0.533 | 0.11065 | -0.015 | -4.817
-11 | -0.506 | 0.10618 | -0.014 | -4.762
-10.5 | -0.479 | 0.09813 | -0.015 | -4.882
-10 | -0.452 | 0.09673 | -0.015 | -4.678
-9.5 | -0.426 | 0.08869 | -0.015 | -4.801
-9 | -0.399 | 0.08624 | -0.015 | -4.624
-8.5 | -0.372 | 0.06674 | -0.015 | -5.57
-8 | -0.345 | 0.05907 | -0.015 | -5.84
-7.5 | -0.318 | 0.0524 | -0.015 | -6.072
-7 | -0.291 | 0.04818 | -0.015 | -6.047
-6.5 | -0.264 | 0.06175 | -0.015 | -4.28
-6 | -0.237 | 0.04797 | -0.015 | -4.947
-5.5 | -0.338 | 0.04349 | -0.014 | -7.775
-5 | -0.33 | 0.03836 | -0.016 | -8.601
-4.5 | -0.296 | 0.03531 | -0.016 | -8.381
-4 | -0.252 | 0.03326 | -0.017 | -7.576
-3.5 | -0.252 | 0.00856 | -0.041 | -29.434
-3 | -0.187 | 0.0083 | -0.042 | -22.587
-2.5 | -0.121 | 0.00807 | -0.042 | -15.034
-2 | -0.054 | 0.00578 | -0.043 | -9.416
-1.5 | 0.013 | 0.00573 | -0.043 | 2.258
-1 | 0.081 | 0.00572 | -0.044 | 14.09
-0.5 | 0.148 | 0.00572 | -0.044 | 25.911
0 | 0.216 | 0.00579 | -0.045 | 37.334
0.5 | 0.283 | 0.00583 | -0.046 | 48.577
1 | 0.351 | 0.00593 | -0.046 | 59.179
1.5 | 0.418 | 0.00603 | -0.047 | 69.317
2 | 0.485 | 0.0062 | -0.047 | 78.197
2.5 | 0.55 | 0.00639 | -0.048 | 86.171
3 | 0.615 | 0.00659 | -0.048 | 93.276
3.5 | 0.677 | 0.01053 | -0.049 | 64.266
4 | 0.733 | 0.01102 | -0.05 | 66.517
4.5 | 0.78 | 0.01164 | -0.05 | 67.043
5 | 0.812 | 0.0124 | -0.051 | 65.491
5.5 | 0.65 | 0.03987 | -0.02 | 16.296
6 | 0.529 | 0.0439 | -0.02 | 12.056
6.5 | 0.434 | 0.04945 | -0.02 | 8.777
7 | 0.46 | 0.06402 | -0.02 | 7.192
7.5 | 0.487 | 0.05219 | -0.022 | 9.338
8 | 0.514 | 0.05708 | -0.022 | 9.002
8.5 | 0.54 | 0.06637 | -0.023 | 8.138
9 | 0.566 | 0.08338 | -0.022 | 6.792
9.5 | 0.593 | 0.09476 | -0.025 | 6.262
10 | 0.619 | 0.09403 | -0.025 | 6.588
10.5 | 0.646 | 0.09691 | -0.025 | 6.662
11 | 0.672 | 0.10577 | -0.025 | 6.35
11.5 | 0.699 | 0.10836 | -0.027 | 6.451
12 | 0.725 | 0.11058 | -0.028 | 6.556
12.5 | 0.751 | 0.11669 | -0.028 | 6.435
13 | 0.777 | 0.12364 | -0.028 | 6.283
13.5 | 0.804 | 0.12681 | -0.03 | 6.342
14 | 0.83 | 0.13066 | -0.031 | 6.352
14.5 | 0.856 | 0.13455 | -0.031 | 6.359
15 | 0.881 | 0.1392 | -0.031 | 6.332
15.5 | 0.909 | 0.15688 | -0.033 | 5.794
16 | 0.934 | 0.15624 | -0.033 | 5.98
16.5 | 0.96 | 0.16296 | -0.034 | 5.889
17 | 0.985 | 0.16731 | -0.034 | 5.889
17.5 | 1.011 | 0.17188 | -0.035 | 5.883
18 | 1.039 | 0.17157 | -0.036 | 6.053
18.5 | 1.064 | 0.17955 | -0.036 | 5.923
19 | 1.089 | 0.18422 | -0.037 | 5.91
19.5 | 1.114 | 0.18821 | -0.037 | 5.918
20 | 1.14 | 0.19863 | -0.038 | 5.737

## 48. Re 1M Mach 0.50 (2)
BIGFOIL.COM POLAR EXPORT
NACA63A209
NACA63A209 |  |  |  | Cl Max: | 1.0537 | at alpha= | 20 | deg
XFOIL ncrit=9 |  |  |  | L/D Max: | 90.6033 | at alpha= | 2.5 | deg
Re: | 1000000 |  |  | Cd Min: | 0.29566 | at alpha= | 20 | deg
Mach: | 0.5 |  |  | Cl=0 at alpha= | -1.7275 | deg
|  |  |  | @ Cl=0.1, Cd= | 0.0050824
|  |  |  | @ Cl=0.4, Cd= | 0.0052223
|  |  |  | @ Cl=0.6, Cd= | 0.00729
alpha (deg) | Cl | Cd | Cm | Cl/Cd
-20 | -0.8502 | 0.27826 | 0.0717 | -3.0554
-19.5 | -0.8283 | 0.27001 | 0.0665 | -3.0677
-19 | -0.8062 | 0.26141 | 0.0614 | -3.084
-18.5 | -0.7834 | 0.25251 | 0.0561 | -3.1025
-18 | -0.7616 | 0.24374 | 0.0507 | -3.1246
-17.5 | -0.7405 | 0.2351 | 0.0455 | -3.1497
-17 | -0.7202 | 0.2263 | 0.0403 | -3.1825
-16.5 | -0.7004 | 0.21818 | 0.0371 | -3.2102
-16 | -0.6801 | 0.21025 | 0.0328 | -3.2347
-15.5 | -0.6602 | 0.20225 | 0.0285 | -3.2643
-15 | -0.64 | 0.19354 | 0.0238 | -3.3068
-14.5 | -0.6215 | 0.18508 | 0.019 | -3.358
-14 | -0.6056 | 0.17624 | 0.0141 | -3.4362
-13.5 | -0.5892 | 0.16779 | 0.0102 | -3.5115
-13 | -0.5748 | 0.15894 | 0.0074 | -3.6165
-12.5 | -0.5598 | 0.15101 | 0.0041 | -3.707
-12 | -0.5452 | 0.14357 | 0.0011 | -3.7975
-11.5 | -0.5326 | 0.13484 | -0.0042 | -3.9499
-11 | -0.5211 | 0.12656 | -0.0076 | -4.1174
-10.5 | -0.5111 | 0.11769 | -0.0116 | -4.3428
-10 | -0.5015 | 0.10932 | -0.0152 | -4.5874
-9.5 | -0.5022 | 0.09956 | -0.0189 | -5.0442
-9 | -0.4954 | 0.09208 | -0.0217 | -5.3801
-8.5 | -0.4907 | 0.08389 | -0.0257 | -5.8493
-8 | -0.4877 | 0.07561 | -0.0303 | -6.4502
-7.5 | -0.4923 | 0.06577 | -0.0367 | -7.4852
-7 | -0.5175 | 0.05275 | -0.0479 | -9.8104
-6.5 | -0.5218 | 0.04256 | -0.0547 | -12.2603
-6 | -0.489 | 0.03044 | -0.0631 | -16.0644
-5.5 | -0.4323 | 0.0211 | -0.0675 | -20.4882
-4.5 | -0.3043 | 0.01156 | -0.0681 | -26.3235
-4 | -0.2456 | 0.00992 | -0.0655 | -24.7581
-3.5 | -0.1917 | 0.00863 | -0.0621 | -22.2132
-3 | -0.1324 | 0.00798 | -0.0599 | -16.5915
-2.5 | -0.0747 | 0.00738 | -0.0576 | -10.122
-2 | -0.0285 | 0.006 | -0.0541 | -4.75
-1.5 | 0.0238 | 0.00533 | -0.0513 | 4.4653
-1 | 0.0802 | 0.00511 | -0.049 | 15.6947
-0.5 | 0.1376 | 0.00503 | -0.0469 | 27.3559
0 | 0.1968 | 0.00503 | -0.0453 | 39.1252
0.5 | 0.2567 | 0.00507 | -0.0439 | 50.6312
1 | 0.3159 | 0.00513 | -0.0423 | 61.5789
1.5 | 0.3739 | 0.00518 | -0.0403 | 72.1815
2 | 0.4295 | 0.00527 | -0.0377 | 81.4991
2.5 | 0.4956 | 0.00547 | -0.0373 | 90.6033
3 | 0.6 | 0.00729 | -0.0468 | 82.3045
3.5 | 0.6615 | 0.00917 | -0.0465 | 72.1374
4 | 0.7137 | 0.01002 | -0.0427 | 71.2275
4.5 | 0.7616 | 0.01133 | -0.0379 | 67.2198
5 | 0.8094 | 0.0128 | -0.0329 | 63.2344
5.5 | 0.8524 | 0.01509 | -0.027 | 56.4877
6 | 0.8926 | 0.01911 | -0.021 | 46.7085
6.5 | 0.9236 | 0.02473 | -0.0144 | 37.3474
7 | 0.9292 | 0.03184 | -0.0067 | 29.1834
7.5 | 0.9128 | 0.03881 | 0.001 | 23.5197
8 | 0.8823 | 0.04651 | 0.005 | 18.9701
8.5 | 0.8496 | 0.05646 | 0.0021 | 15.0478
9 | 0.8186 | 0.06999 | -0.0076 | 11.696
9.5 | 0.7986 | 0.08674 | -0.0199 | 9.2068
10 | 0.7845 | 0.10021 | -0.0275 | 7.8286
10.5 | 0.7758 | 0.11242 | -0.0336 | 6.9009
11 | 0.7714 | 0.12388 | -0.0389 | 6.227
11.5 | 0.7719 | 0.1351 | -0.044 | 5.7135
12 | 0.7729 | 0.14475 | -0.0475 | 5.3396
12.5 | 0.7819 | 0.15485 | -0.052 | 5.0494
13 | 0.7924 | 0.16514 | -0.0567 | 4.7984
13.5 | 0.8057 | 0.17508 | -0.0614 | 4.6019
14 | 0.8206 | 0.18601 | -0.0679 | 4.4116
14.5 | 0.8369 | 0.19508 | -0.0726 | 4.29
15 | 0.8543 | 0.20376 | -0.077 | 4.1927
15.5 | 0.8725 | 0.21212 | -0.0811 | 4.1132
16 | 0.8902 | 0.22155 | -0.0851 | 4.0181
16.5 | 0.9094 | 0.23107 | -0.0903 | 3.9356
17 | 0.9287 | 0.24059 | -0.096 | 3.8601
17.5 | 0.9499 | 0.25084 | -0.1027 | 3.7869
18 | 0.9709 | 0.2598 | -0.108 | 3.7371
18.5 | 0.9916 | 0.26829 | -0.113 | 3.696
19 | 1.0119 | 0.27652 | -0.1177 | 3.6594
19.5 | 1.0325 | 0.28615 | -0.1227 | 3.6082
20 | 1.0537 | 0.29566 | -0.1287 | 3.5639

## 49. Re 2M Mach 0.00 (1)
BIGFOIL.COM POLAR EXPORT
NACA63A209
NACA63A209 |  |  |  | Cl Max: | 0.956 | at alpha= | 8 | deg
JavaFoil+Calcfoil stall+Eppler ext transition |  |  |  | L/D Max: | 95.676 | at alpha= | 3 | deg
Re: | 2000000 |  |  | Cd Min: | 0.00505 | at alpha= | -1.5 | deg
Mach: | 0 |  |  | Cl=0 at alpha= | -1.5948 | deg
|  |  |  | @ Cl=0.1, Cd= | 0.0050548
|  |  |  | @ Cl=0.4, Cd= | 0.0053159
|  |  |  | @ Cl=0.6, Cd= | 0.008555
alpha (deg) | Cl | Cd | Cm | Cl/Cd
-12 | -0.538 | 0.08445 | -0.011 | -6.366
-11.5 | -0.546 | 0.07767 | -0.011 | -7.032
-11 | -0.552 | 0.07401 | -0.011 | -7.453
-10.5 | -0.554 | 0.06953 | -0.012 | -7.964
-10 | -0.552 | 0.0653 | -0.012 | -8.455
-9.5 | -0.547 | 0.06072 | -0.012 | -9.001
-9 | -0.537 | 0.0559 | -0.013 | -9.61
-8.5 | -0.523 | 0.05251 | -0.014 | -9.954
-8 | -0.504 | 0.04906 | -0.015 | -10.282
-7.5 | -0.483 | 0.04494 | -0.017 | -10.752
-7 | -0.563 | 0.00881 | -0.032 | -63.947
-6.5 | -0.524 | 0.00848 | -0.033 | -61.823
-6 | -0.481 | 0.00812 | -0.033 | -59.24
-5.5 | -0.434 | 0.00797 | -0.034 | -54.5
-5 | -0.384 | 0.00779 | -0.034 | -49.335
-4.5 | -0.332 | 0.00758 | -0.035 | -43.753
-4 | -0.277 | 0.00741 | -0.035 | -37.36
-3.5 | -0.221 | 0.00725 | -0.036 | -30.432
-3 | -0.163 | 0.00711 | -0.036 | -22.975
-2.5 | -0.105 | 0.00698 | -0.037 | -15.101
-2 | -0.047 | 0.00507 | -0.037 | -9.315
-1.5 | 0.011 | 0.00505 | -0.038 | 2.22
-1 | 0.07 | 0.00506 | -0.038 | 13.801
-0.5 | 0.128 | 0.00505 | -0.039 | 25.41
0 | 0.187 | 0.00508 | -0.039 | 36.802
0.5 | 0.245 | 0.00512 | -0.04 | 47.928
1 | 0.304 | 0.00519 | -0.04 | 58.615
1.5 | 0.362 | 0.00527 | -0.041 | 68.806
2 | 0.42 | 0.00534 | -0.041 | 78.627
2.5 | 0.478 | 0.00544 | -0.041 | 87.761
3 | 0.535 | 0.00559 | -0.042 | 95.676
3.5 | 0.591 | 0.00851 | -0.042 | 69.404
4 | 0.645 | 0.00878 | -0.043 | 73.375
4.5 | 0.696 | 0.00908 | -0.043 | 76.732
5 | 0.746 | 0.00939 | -0.044 | 79.445
5.5 | 0.792 | 0.00979 | -0.044 | 80.895
6 | 0.834 | 0.01018 | -0.045 | 81.92
6.5 | 0.872 | 0.01025 | -0.045 | 85.104
7 | 0.906 | 0.0107 | -0.046 | 84.603
7.5 | 0.934 | 0.01118 | -0.046 | 83.529
8 | 0.956 | 0.01173 | -0.047 | 81.473
8.5 | 0.786 | 0.05029 | -0.025 | 15.638
9 | 0.79 | 0.05578 | -0.022 | 14.157
9.5 | 0.792 | 0.05978 | -0.02 | 13.242
10 | 0.784 | 0.0638 | -0.02 | 12.294
10.5 | 0.77 | 0.06884 | -0.02 | 11.183
11 | 0.75 | 0.07276 | -0.02 | 10.312
11.5 | 0.727 | 0.07803 | -0.021 | 9.318
12 | 0.7 | 0.08258 | -0.021 | 8.481
12.5 | 0.672 | 0.08753 | -0.022 | 7.674
13 | 0.641 | 0.09402 | -0.021 | 6.812

## 50. Re 2M Mach 0.00 (2)
BIGFOIL.COM POLAR EXPORT
NACA63A209
NACA63A209 |  |  |  | Cl Max: | 1.3335 | at alpha= | 12.5 | deg
XFOIL ncrit=9 |  |  |  | L/D Max: | 88.8324 | at alpha= | 3 | deg
Re: | 2000000 |  |  | Cd Min: | 0.22361 | at alpha= | 17.5 | deg
Mach: | 0 |  |  | Cl=0 at alpha= | -1.7532 | deg
|  |  |  | @ Cl=0.1, Cd= | 0.004106
|  |  |  | @ Cl=0.4, Cd= | 0.0046375
|  |  |  | @ Cl=0.6, Cd= | 0.0071741
alpha (deg) | Cl | Cd | Cm | Cl/Cd
-11 | -0.9619 | 0.0268 | -0.0434 | -35.8918
-10.5 | -0.9274 | 0.02482 | -0.0415 | -37.365
-10 | -0.9082 | 0.02081 | -0.0373 | -43.6425
-9.5 | -0.8636 | 0.01921 | -0.0366 | -44.9558
-9 | -0.8035 | 0.01859 | -0.0385 | -43.2222
-8.5 | -0.7553 | 0.01434 | -0.0392 | -52.6709
-8 | -0.6956 | 0.01329 | -0.041 | -52.3401
-7.5 | -0.634 | 0.01207 | -0.043 | -52.5269
-7 | -0.5686 | 0.01076 | -0.0459 | -52.8439
-6.5 | -0.4986 | 0.00995 | -0.0496 | -50.1106
-6 | -0.434 | 0.00874 | -0.0522 | -49.6568
-5.5 | -0.3747 | 0.00811 | -0.0534 | -46.2022
-5 | -0.3208 | 0.00763 | -0.0532 | -42.0446
-4.5 | -0.2682 | 0.00729 | -0.0526 | -36.7901
-4 | -0.218 | 0.00681 | -0.0514 | -32.0117
-3.5 | -0.1661 | 0.00659 | -0.0506 | -25.2049
-3 | -0.1156 | 0.00626 | -0.0494 | -18.4665
-2.5 | -0.0667 | 0.0058 | -0.0481 | -11.5
-2 | -0.0228 | 0.00498 | -0.0459 | -4.5783
-1.5 | 0.0234 | 0.00445 | -0.0441 | 5.2584
-1 | 0.0716 | 0.00418 | -0.0425 | 17.1292
-0.5 | 0.1215 | 0.00405 | -0.0412 | 30
0 | 0.1724 | 0.004 | -0.04 | 43.1
0.5 | 0.223 | 0.00402 | -0.0389 | 55.4726
1 | 0.2736 | 0.00411 | -0.0377 | 66.5693
2 | 0.372 | 0.00445 | -0.0348 | 83.5955
2.5 | 0.4168 | 0.00475 | -0.0325 | 87.7474
3 | 0.4717 | 0.00531 | -0.0328 | 88.8324
3.5 | 0.5701 | 0.00687 | -0.044 | 82.984
4.5 | 0.6881 | 0.00807 | -0.0462 | 85.2664
5 | 0.7357 | 0.00863 | -0.0446 | 85.2491
5.5 | 0.7852 | 0.00906 | -0.0434 | 86.6667
6 | 0.8341 | 0.00959 | -0.0422 | 86.976
6.5 | 0.8792 | 0.01058 | -0.0403 | 83.1002
7 | 0.9285 | 0.01109 | -0.0393 | 83.7241
7.5 | 0.9753 | 0.01191 | -0.0378 | 81.8892
8 | 1.0218 | 0.01275 | -0.0364 | 80.1412
8.5 | 1.0628 | 0.01426 | -0.0341 | 74.5302
9 | 1.1054 | 0.01559 | -0.0322 | 70.9044
9.5 | 1.1514 | 0.01643 | -0.0309 | 70.0791
10 | 1.1933 | 0.01773 | -0.0291 | 67.304
10.5 | 1.2335 | 0.01915 | -0.0271 | 64.4125
11 | 1.271 | 0.02076 | -0.0248 | 61.2235
11.5 | 1.3077 | 0.02224 | -0.0226 | 58.7995
12 | 1.3319 | 0.02496 | -0.0189 | 53.3614
12.5 | 1.3335 | 0.02874 | -0.0123 | 46.3987
13.5 | 1.2571 | 0.04431 | -0.0009 | 28.3706
14 | 0.8311 | 0.15421 | -0.0529 | 5.3894
14.5 | 0.8141 | 0.1705 | -0.0596 | 4.7748
15 | 0.8196 | 0.1806 | -0.064 | 4.5382
15.5 | 0.8283 | 0.19003 | -0.0683 | 4.3588
16 | 0.8392 | 0.19895 | -0.0725 | 4.2181
16.5 | 0.8517 | 0.20836 | -0.0772 | 4.0876
17 | 0.8646 | 0.21609 | -0.0813 | 4.0011
17.5 | 0.8782 | 0.22361 | -0.0854 | 3.9274

## 51. Re 2M Mach 0.10 (1)
BIGFOIL.COM POLAR EXPORT
NACA63A209
NACA63A209 |  |  |  | Cl Max: | 0.953 | at alpha= | 8 | deg
JavaFoil+Calcfoil stall+Eppler ext transition |  |  |  | L/D Max: | 95.96 | at alpha= | 3 | deg
Re: | 2000000 |  |  | Cd Min: | 0.00505 | at alpha= | -1.5 | deg
Mach: | 0.1 |  |  | Cl=0 at alpha= | -1.5948 | deg
|  |  |  | @ Cl=0.1, Cd= | 0.0050651
|  |  |  | @ Cl=0.4, Cd= | 0.0053259
|  |  |  | @ Cl=0.6, Cd= | 0.0085831
alpha (deg) | Cl | Cd | Cm | Cl/Cd
-12 | -0.515 | 0.08498 | -0.011 | -6.062
-11.5 | -0.527 | 0.07944 | -0.011 | -6.633
-11 | -0.536 | 0.07494 | -0.011 | -7.146
-10.5 | -0.541 | 0.07061 | -0.012 | -7.658
-10 | -0.542 | 0.06623 | -0.012 | -8.182
-9.5 | -0.539 | 0.06142 | -0.012 | -8.773
-9 | -0.531 | 0.05621 | -0.013 | -9.455
-8.5 | -0.519 | 0.05282 | -0.014 | -9.829
-8 | -0.502 | 0.04954 | -0.014 | -10.135
-7.5 | -0.482 | 0.0454 | -0.016 | -10.611
-7 | -0.563 | 0.00882 | -0.032 | -63.918
-6.5 | -0.525 | 0.00857 | -0.033 | -61.29
-6 | -0.482 | 0.00814 | -0.033 | -59.256
-5.5 | -0.436 | 0.00802 | -0.034 | -54.365
-5 | -0.386 | 0.00781 | -0.034 | -49.417
-4.5 | -0.333 | 0.00763 | -0.035 | -43.662
-4 | -0.278 | 0.00742 | -0.035 | -37.481
-3.5 | -0.222 | 0.00725 | -0.036 | -30.546
-3 | -0.164 | 0.00713 | -0.036 | -23.021
-2.5 | -0.106 | 0.00699 | -0.037 | -15.16
-2 | -0.047 | 0.00508 | -0.037 | -9.349
-1.5 | 0.011 | 0.00505 | -0.038 | 2.228
-1 | 0.07 | 0.00506 | -0.038 | 13.853
-0.5 | 0.129 | 0.00507 | -0.039 | 25.442
0 | 0.188 | 0.00509 | -0.039 | 36.939
0.5 | 0.247 | 0.00513 | -0.04 | 48.103
1 | 0.305 | 0.00519 | -0.04 | 58.825
1.5 | 0.364 | 0.00527 | -0.041 | 69.042
2 | 0.422 | 0.00536 | -0.041 | 78.826
2.5 | 0.48 | 0.00548 | -0.042 | 87.672
3 | 0.537 | 0.0056 | -0.042 | 95.96
3.5 | 0.593 | 0.00855 | -0.043 | 69.394
4 | 0.648 | 0.00881 | -0.043 | 73.514
4.5 | 0.7 | 0.0091 | -0.044 | 76.861
5 | 0.749 | 0.00945 | -0.044 | 79.281
5.5 | 0.795 | 0.00988 | -0.045 | 80.475
6 | 0.837 | 0.01023 | -0.045 | 81.78
6.5 | 0.874 | 0.01031 | -0.046 | 84.827
7 | 0.906 | 0.01077 | -0.046 | 84.177
7.5 | 0.933 | 0.01128 | -0.047 | 82.731
8 | 0.953 | 0.01182 | -0.047 | 80.673
8.5 | 0.779 | 0.0517 | -0.023 | 15.066
9 | 0.783 | 0.0563 | -0.021 | 13.915
9.5 | 0.783 | 0.06096 | -0.02 | 12.842
10 | 0.772 | 0.0642 | -0.02 | 12.032
10.5 | 0.754 | 0.06879 | -0.02 | 10.96
11 | 0.73 | 0.07291 | -0.02 | 10.015
11.5 | 0.703 | 0.07903 | -0.021 | 8.889
12 | 0.671 | 0.0831 | -0.021 | 8.078
12.5 | 0.638 | 0.08832 | -0.022 | 7.223
13 | 0.603 | 0.09611 | -0.022 | 6.272

## 52. Re 2M Mach 0.10 (2)
BIGFOIL.COM POLAR EXPORT
NACA63A209
NACA63A209 |  |  |  | Cl Max: | 1.308 | at alpha= | 12 | deg
XFOIL ncrit=9 |  |  |  | L/D Max: | 88.5553 | at alpha= | 3 | deg
Re: | 2000000 |  |  | Cd Min: | 0.21701 | at alpha= | 17 | deg
Mach: | 0.1 |  |  | Cl=0 at alpha= | -1.7532 | deg
|  |  |  | @ Cl=0.1, Cd= | 0.0041401
|  |  |  | @ Cl=0.4, Cd= | 0.0046449
|  |  |  | @ Cl=0.6, Cd= | 0.0069387
alpha (deg) | Cl | Cd | Cm | Cl/Cd
-10 | -0.8885 | 0.02491 | -0.0414 | -35.6684
-9.5 | -0.8638 | 0.02144 | -0.0377 | -40.2892
-9 | -0.807 | 0.01942 | -0.0395 | -41.5551
-8.5 | -0.7577 | 0.0154 | -0.0404 | -49.2013
-8 | -0.6989 | 0.01383 | -0.0419 | -50.5351
-7.5 | -0.637 | 0.01251 | -0.0439 | -50.9193
-7 | -0.5714 | 0.01103 | -0.0467 | -51.8042
-6.5 | -0.501 | 0.01005 | -0.0503 | -49.8507
-6 | -0.436 | 0.00885 | -0.0529 | -49.2655
-5.5 | -0.3767 | 0.00818 | -0.0539 | -46.0513
-5 | -0.3226 | 0.00768 | -0.0536 | -42.0052
-4.5 | -0.2699 | 0.00731 | -0.0529 | -36.922
-4 | -0.2193 | 0.00683 | -0.0517 | -32.1083
-3.5 | -0.1671 | 0.00661 | -0.0509 | -25.2799
-3 | -0.1163 | 0.00627 | -0.0497 | -18.5486
-2.5 | -0.067 | 0.00582 | -0.0484 | -11.512
-2 | -0.0228 | 0.00502 | -0.0462 | -4.5418
-1.5 | 0.0234 | 0.00446 | -0.0443 | 5.2466
-1 | 0.0719 | 0.00419 | -0.0427 | 17.1599
0 | 0.1732 | 0.00401 | -0.0402 | 43.192
0.5 | 0.2241 | 0.00404 | -0.039 | 55.4703
1 | 0.2751 | 0.00412 | -0.0378 | 66.7718
1.5 | 0.3256 | 0.00424 | -0.0366 | 76.7925
2 | 0.374 | 0.00446 | -0.0349 | 83.8565
2.5 | 0.419 | 0.00478 | -0.0326 | 87.6569
3 | 0.472 | 0.00533 | -0.0324 | 88.5553
4.5 | 0.6916 | 0.00809 | -0.0462 | 85.4883
5 | 0.7396 | 0.00866 | -0.0445 | 85.4042
5.5 | 0.7892 | 0.00911 | -0.0433 | 86.6301
6 | 0.8383 | 0.00967 | -0.042 | 86.6908
6.5 | 0.8838 | 0.01066 | -0.04 | 82.9081
7 | 0.933 | 0.01125 | -0.0388 | 82.9333
7.5 | 0.9798 | 0.01212 | -0.0372 | 80.8416
8 | 1.0265 | 0.01301 | -0.0357 | 78.9008
8.5 | 1.0627 | 0.01523 | -0.0324 | 69.7768
9 | 1.1103 | 0.01597 | -0.0312 | 69.5241
9.5 | 1.1548 | 0.0171 | -0.0295 | 67.5322
10 | 1.1955 | 0.01864 | -0.0273 | 64.1363
10.5 | 1.2343 | 0.0203 | -0.025 | 60.803
11 | 1.2693 | 0.02225 | -0.0223 | 57.0472
11.5 | 1.3012 | 0.02424 | -0.0193 | 53.6799
12 | 1.308 | 0.02824 | -0.0133 | 46.3173
12.5 | 1.287 | 0.03375 | -0.0055 | 38.1333
13 | 1.2009 | 0.04711 | -0.0005 | 25.4914
13.5 | 1.1733 | 0.05671 | -0.0034 | 20.6895
14 | 0.8265 | 0.15674 | -0.0541 | 5.2731
14.5 | 0.8139 | 0.17155 | -0.0602 | 4.7444
15 | 0.82 | 0.18154 | -0.0646 | 4.5169
15.5 | 0.8291 | 0.19093 | -0.0689 | 4.3424
16 | 0.8403 | 0.19983 | -0.0731 | 4.2051
16.5 | 0.8531 | 0.20924 | -0.0778 | 4.0771
17 | 0.8663 | 0.21701 | -0.082 | 3.992

## 53. Re 2M Mach 0.25 (1)
BIGFOIL.COM POLAR EXPORT
NACA63A209
NACA63A209 |  |  |  | Cl Max: | 0.921 | at alpha= | 7.5 | deg
JavaFoil+Calcfoil stall+Eppler ext transition |  |  |  | L/D Max: | 97.202 | at alpha= | 3 | deg
Re: | 2000000 |  |  | Cd Min: | 0.0051 | at alpha= | -1.5 | deg
Mach: | 0.25 |  |  | Cl=0 at alpha= | -1.5984 | deg
|  |  |  | @ Cl=0.1, Cd= | 0.0051092
|  |  |  | @ Cl=0.4, Cd= | 0.09512
|  |  |  | @ Cl=0.6, Cd= | 0.09512
alpha (deg) | Cl | Cd | Cm | Cl/Cd
-11.5 | -0.352 | 0.07944 | -0.013 | -4.435
-11 | -0.392 | 0.07587 | -0.013 | -5.167
-10.5 | -0.425 | 0.07145 | -0.012 | -5.952
-10 | -0.452 | 0.06701 | -0.013 | -6.746
-9.5 | -0.471 | 0.06374 | -0.012 | -7.39
-9 | -0.482 | 0.0586 | -0.013 | -8.233
-8.5 | -0.486 | 0.05526 | -0.013 | -8.79
-8 | -0.481 | 0.05108 | -0.014 | -9.42
-7.5 | -0.469 | 0.0473 | -0.015 | -9.92
-7 | -0.451 | 0.04383 | -0.016 | -10.281
-6.5 | -0.527 | 0.00872 | -0.034 | -60.447
-6 | -0.488 | 0.00837 | -0.034 | -58.312
-5.5 | -0.443 | 0.00818 | -0.035 | -54.182
-5 | -0.394 | 0.00796 | -0.035 | -49.467
-4.5 | -0.341 | 0.00774 | -0.036 | -44.053
-4 | -0.285 | 0.00752 | -0.036 | -37.938
-3.5 | -0.227 | 0.00733 | -0.037 | -31.026
-3 | -0.168 | 0.00718 | -0.037 | -23.45
-2.5 | -0.109 | 0.00706 | -0.038 | -15.411
-2 | -0.049 | 0.00512 | -0.038 | -9.527
-1.5 | 0.012 | 0.0051 | -0.039 | 2.269
-1 | 0.072 | 0.0051 | -0.039 | 14.12
-0.5 | 0.133 | 0.00512 | -0.04 | 25.924
0 | 0.193 | 0.00515 | -0.04 | 37.541
0.5 | 0.253 | 0.00518 | -0.041 | 48.947
1 | 0.314 | 0.00524 | -0.041 | 59.871
1.5 | 0.374 | 0.00533 | -0.042 | 70.174
2 | 0.434 | 0.00542 | -0.042 | 80.057
2.5 | 0.493 | 0.00554 | -0.043 | 88.972
3 | 0.552 | 0.00568 | -0.043 | 97.202
3.5 | 0.609 | 0.00869 | -0.044 | 70.064
4 | 0.664 | 0.00897 | -0.044 | 74.009
4.5 | 0.716 | 0.0093 | -0.045 | 77.031
5 | 0.765 | 0.00968 | -0.045 | 79.078
5.5 | 0.81 | 0.01016 | -0.046 | 79.639
6 | 0.848 | 0.01064 | -0.046 | 79.754
6.5 | 0.881 | 0.01073 | -0.047 | 82.045
7 | 0.905 | 0.01125 | -0.047 | 80.456
7.5 | 0.921 | 0.01171 | -0.048 | 78.625
8 | 0.744 | 0.05006 | -0.021 | 14.866
8.5 | 0.74 | 0.05391 | -0.019 | 13.722
9 | 0.728 | 0.05773 | -0.02 | 12.605
9.5 | 0.706 | 0.06235 | -0.02 | 11.33
10 | 0.667 | 0.06631 | -0.02 | 10.052
10.5 | 0.613 | 0.07176 | -0.021 | 8.541
11 | 0.55 | 0.07714 | -0.021 | 7.132
11.5 | 0.48 | 0.08396 | -0.021 | 5.718
12 | 0.404 | 0.08976 | -0.022 | 4.498
12.5 | 0.321 | 0.09512 | -0.023 | 3.374

## 54. Re 2M Mach 0.25 (2)
BIGFOIL.COM POLAR EXPORT
NACA63A209
NACA63A209 |  |  |  | Cl Max: | 1.1437 | at alpha= | 10 | deg
XFOIL ncrit=9 |  |  |  | L/D Max: | 87.8615 | at alpha= | 2.5 | deg
Re: | 2000000 |  |  | Cd Min: | 0.25623 | at alpha= | -20 | deg
Mach: | 0.25 |  |  | Cl=0 at alpha= | -1.7532 | deg
|  |  |  | @ Cl=0.1, Cd= | 0.0041927
|  |  |  | @ Cl=0.4, Cd= | 0.0046679
|  |  |  | @ Cl=0.6, Cd= | 0.0072391
alpha (deg) | Cl | Cd | Cm | Cl/Cd
-20 | -0.7915 | 0.25623 | 0.0635 | -3.089
-19.5 | -0.7739 | 0.24935 | 0.0592 | -3.1037
-19 | -0.7564 | 0.24249 | 0.055 | -3.1193
-18.5 | -0.739 | 0.23523 | 0.0508 | -3.1416
-18 | -0.7209 | 0.22723 | 0.0465 | -3.1726
-17.5 | -0.7043 | 0.21961 | 0.0424 | -3.207
-17 | -0.6886 | 0.21154 | 0.0382 | -3.2552
-16.5 | -0.6761 | 0.20228 | 0.0341 | -3.3424
-16 | -0.6605 | 0.19565 | 0.0306 | -3.3759
-15.5 | -0.645 | 0.18893 | 0.0271 | -3.414
-15 | -0.63 | 0.18195 | 0.0236 | -3.4625
-14.5 | -0.6168 | 0.17428 | 0.0201 | -3.5391
-14 | -0.6037 | 0.16539 | 0.016 | -3.6502
-13.5 | -0.5923 | 0.15735 | 0.0125 | -3.7642
-13 | -0.5835 | 0.14854 | 0.009 | -3.9282
-12.5 | -0.5746 | 0.14033 | 0.0057 | -4.0946
-12 | -0.5722 | 0.13119 | 0.0023 | -4.3616
-11.5 | -0.5666 | 0.12272 | -0.0014 | -4.617
-11 | -0.5686 | 0.11172 | -0.0058 | -5.0895
-10 | -0.5766 | 0.09087 | -0.0158 | -6.3453
-9.5 | -0.5916 | 0.07815 | -0.0233 | -7.5701
-9 | -0.624 | 0.0597 | -0.0418 | -10.4523
-8.5 | -0.6595 | 0.04761 | -0.0459 | -13.8521
-8 | -0.6908 | 0.02487 | -0.0477 | -27.7764
-7.5 | -0.6499 | 0.01638 | -0.049 | -39.6764
-7 | -0.5849 | 0.01336 | -0.0513 | -43.7799
-6.5 | -0.5132 | 0.01113 | -0.0546 | -46.1096
-6 | -0.4437 | 0.01006 | -0.0571 | -44.1054
-5.5 | -0.3869 | 0.00862 | -0.0571 | -44.884
-5 | -0.3317 | 0.00799 | -0.0563 | -41.5144
-4.5 | -0.2784 | 0.00747 | -0.0551 | -37.2691
-4 | -0.2264 | 0.00697 | -0.0537 | -32.4821
-3.5 | -0.1731 | 0.00668 | -0.0525 | -25.9132
-3 | -0.1201 | 0.00639 | -0.0513 | -18.795
-2 | -0.0228 | 0.00519 | -0.0476 | -4.3931
-1.5 | 0.0234 | 0.00455 | -0.0454 | 5.1429
-1 | 0.0732 | 0.00427 | -0.0437 | 17.1429
-0.5 | 0.1252 | 0.00412 | -0.0424 | 30.3883
0 | 0.1775 | 0.00407 | -0.0411 | 43.6118
0.5 | 0.2302 | 0.00409 | -0.0399 | 56.2836
1 | 0.2828 | 0.00417 | -0.0387 | 67.8177
1.5 | 0.3349 | 0.0043 | -0.0374 | 77.8837
2 | 0.3847 | 0.00455 | -0.0356 | 84.5495
2.5 | 0.4314 | 0.00491 | -0.0333 | 87.8615
3 | 0.4752 | 0.00546 | -0.0305 | 87.033
3.5 | 0.5804 | 0.00707 | -0.0426 | 82.0934
4 | 0.6604 | 0.00776 | -0.0478 | 85.1031
4.5 | 0.7105 | 0.00827 | -0.046 | 85.9129
5 | 0.7603 | 0.00887 | -0.0441 | 85.7159
5.5 | 0.8111 | 0.00945 | -0.0424 | 85.8307
6 | 0.8575 | 0.01054 | -0.0398 | 81.3567
6.5 | 0.9077 | 0.0113 | -0.038 | 80.3274
7 | 0.9558 | 0.01231 | -0.0357 | 77.6442
7.5 | 1.0023 | 0.01357 | -0.0332 | 73.8615
8 | 1.0395 | 0.01615 | -0.0294 | 64.3653
8.5 | 1.0843 | 0.01785 | -0.0267 | 60.7451
9 | 1.1189 | 0.02108 | -0.0228 | 53.0787
9.5 | 1.1384 | 0.02617 | -0.0174 | 43.5002
10 | 1.1437 | 0.03203 | -0.0114 | 35.7071
10.5 | 1.1184 | 0.03893 | -0.0033 | 28.7285
11 | 1.0396 | 0.05224 | 0.0011 | 19.9005
11.5 | 0.9928 | 0.06505 | -0.0042 | 15.2621
12 | 0.8715 | 0.10733 | -0.0318 | 8.1198
12.5 | 0.8397 | 0.1256 | -0.0409 | 6.6855
13 | 0.8237 | 0.1405 | -0.0476 | 5.8626
13.5 | 0.8181 | 0.15308 | -0.0531 | 5.3443
14 | 0.8139 | 0.16646 | -0.0588 | 4.8895
14.5 | 0.8153 | 0.17664 | -0.0632 | 4.6156
15 | 0.8242 | 0.18629 | -0.0676 | 4.4243

## 55. Re 2M Mach 0.50 (1)
BIGFOIL.COM POLAR EXPORT
NACA63A209
NACA63A209 |  |  |  | Cl Max: | 1.143 | at alpha= | 20 | deg
JavaFoil+Calcfoil stall+Eppler ext transition |  |  |  | L/D Max: | 100.76 | at alpha= | 3 | deg
Re: | 2000000 |  |  | Cd Min: | 0.00527 | at alpha= | -1.5 | deg
Mach: | 0.5 |  |  | Cl=0 at alpha= | -1.597 | deg
|  |  |  | @ Cl=0.1, Cd= | 0.0052828
|  |  |  | @ Cl=0.4, Cd= | 0.0055412
|  |  |  | @ Cl=0.6, Cd= | 0.067921
alpha (deg) | Cl | Cd | Cm | Cl/Cd
-20 | -0.984 | 0.17746 | -0.013 | -5.547
-19.5 | -0.959 | 0.1691 | -0.014 | -5.674
-19 | -0.931 | 0.16376 | -0.013 | -5.686
-18.5 | -0.905 | 0.15883 | -0.013 | -5.696
-18 | -0.878 | 0.15375 | -0.014 | -5.714
-17.5 | -0.853 | 0.14901 | -0.014 | -5.721
-17 | -0.827 | 0.14462 | -0.014 | -5.715
-16.5 | -0.799 | 0.14086 | -0.014 | -5.675
-16 | -0.772 | 0.13818 | -0.014 | -5.59
-15.5 | -0.746 | 0.12761 | -0.014 | -5.848
-15 | -0.72 | 0.12356 | -0.014 | -5.827
-14.5 | -0.694 | 0.11975 | -0.015 | -5.793
-14 | -0.667 | 0.11795 | -0.015 | -5.657
-13.5 | -0.639 | 0.11331 | -0.014 | -5.642
-13 | -0.613 | 0.11024 | -0.015 | -5.562
-12.5 | -0.587 | 0.10148 | -0.015 | -5.782
-12 | -0.56 | 0.10267 | -0.015 | -5.454
-11.5 | -0.533 | 0.0984 | -0.015 | -5.421
-11 | -0.506 | 0.09408 | -0.015 | -5.379
-10.5 | -0.479 | 0.08705 | -0.015 | -5.507
-10 | -0.453 | 0.06722 | -0.016 | -6.737
-9.5 | -0.426 | 0.07982 | -0.016 | -5.338
-9 | -0.399 | 0.07819 | -0.016 | -5.105
-8.5 | -0.372 | 0.06257 | -0.015 | -5.947
-8 | -0.345 | 0.05538 | -0.016 | -6.236
-7.5 | -0.319 | 0.0502 | -0.016 | -6.349
-7 | -0.292 | 0.04559 | -0.017 | -6.403
-6.5 | -0.265 | 0.04517 | -0.017 | -5.86
-6 | -0.237 | 0.04521 | -0.016 | -5.252
-5.5 | -0.338 | 0.04141 | -0.015 | -8.172
-5 | -0.33 | 0.03695 | -0.017 | -8.944
-4.5 | -0.369 | 0.00826 | -0.04 | -44.678
-4 | -0.314 | 0.008 | -0.04 | -39.262
-3.5 | -0.252 | 0.00771 | -0.041 | -32.688
-3 | -0.187 | 0.00751 | -0.042 | -24.947
-2.5 | -0.121 | 0.00732 | -0.042 | -16.577
-2 | -0.054 | 0.00531 | -0.043 | -10.252
-1.5 | 0.013 | 0.00527 | -0.043 | 2.454
-1 | 0.081 | 0.00528 | -0.044 | 15.249
-0.5 | 0.148 | 0.00529 | -0.044 | 28.051
0 | 0.216 | 0.00533 | -0.045 | 40.523
0.5 | 0.283 | 0.00539 | -0.046 | 52.592
1 | 0.351 | 0.00549 | -0.046 | 63.95
1.5 | 0.418 | 0.00556 | -0.047 | 75.142
2 | 0.485 | 0.0057 | -0.047 | 85.104
2.5 | 0.55 | 0.00586 | -0.048 | 93.961
3 | 0.615 | 0.0061 | -0.048 | 100.76
3.5 | 0.677 | 0.00941 | -0.049 | 71.883
4 | 0.733 | 0.00986 | -0.05 | 74.285
4.5 | 0.78 | 0.01038 | -0.05 | 75.176
5 | 0.812 | 0.01104 | -0.051 | 73.554
5.5 | 0.657 | 0.0372 | -0.029 | 17.668
6 | 0.53 | 0.04233 | -0.022 | 12.522
6.5 | 0.434 | 0.04628 | -0.021 | 9.383
7 | 0.461 | 0.05831 | -0.021 | 7.903
7.5 | 0.489 | 0.04884 | -0.026 | 10.012
8 | 0.515 | 0.05353 | -0.024 | 9.615
8.5 | 0.541 | 0.0607 | -0.024 | 8.909
9 | 0.567 | 0.07311 | -0.024 | 7.753
9.5 | 0.594 | 0.06349 | -0.026 | 9.358
10 | 0.62 | 0.08269 | -0.025 | 7.497
10.5 | 0.646 | 0.08689 | -0.026 | 7.435
11 | 0.672 | 0.09347 | -0.026 | 7.193
11.5 | 0.699 | 0.09526 | -0.028 | 7.341
12 | 0.725 | 0.09881 | -0.028 | 7.341
12.5 | 0.751 | 0.10201 | -0.028 | 7.364
13 | 0.778 | 0.11048 | -0.029 | 7.038
13.5 | 0.805 | 0.11202 | -0.031 | 7.182
14 | 0.83 | 0.11572 | -0.031 | 7.175
14.5 | 0.856 | 0.11944 | -0.031 | 7.166
15 | 0.882 | 0.12597 | -0.032 | 7.002
15.5 | 0.91 | 0.13809 | -0.034 | 6.592
16 | 0.935 | 0.13872 | -0.033 | 6.737
16.5 | 0.96 | 0.14368 | -0.034 | 6.682
17 | 0.986 | 0.14858 | -0.034 | 6.634
17.5 | 1.012 | 0.1542 | -0.035 | 6.565
18 | 1.039 | 0.15531 | -0.036 | 6.69
18.5 | 1.064 | 0.16029 | -0.037 | 6.638
19 | 1.089 | 0.16363 | -0.037 | 6.658
19.5 | 1.115 | 0.1708 | -0.038 | 6.528
20 | 1.143 | 0.17579 | -0.039 | 6.499

## 56. Re 2M Mach 0.50 (2)
BIGFOIL.COM POLAR EXPORT
NACA63A209
NACA63A209 |  |  |  | Cl Max: | 1.0634 | at alpha= | 20 | deg
XFOIL ncrit=9 |  |  |  | L/D Max: | 89.3346 | at alpha= | 2.5 | deg
Re: | 2000000 |  |  | Cd Min: | 0.29756 | at alpha= | 20 | deg
Mach: | 0.5 |  |  | Cl=0 at alpha= | -1.7541 | deg
|  |  |  | @ Cl=0.1, Cd= | 0.0044868
|  |  |  | @ Cl=0.4, Cd= | 0.0046956
|  |  |  | @ Cl=0.6, Cd= | 0.0076087
alpha (deg) | Cl | Cd | Cm | Cl/Cd
-16.5 | -0.7095 | 0.21828 | 0.0401 | -3.2504
-16 | -0.6894 | 0.21058 | 0.0357 | -3.2738
-15.5 | -0.6693 | 0.20279 | 0.0314 | -3.3005
-15 | -0.6487 | 0.194 | 0.0268 | -3.3438
-14.5 | -0.6301 | 0.18549 | 0.0225 | -3.3969
-14 | -0.6132 | 0.17654 | 0.0181 | -3.4734
-13.5 | -0.5966 | 0.16812 | 0.0142 | -3.5487
-13 | -0.5817 | 0.15924 | 0.0102 | -3.653
-12.5 | -0.5674 | 0.15083 | 0.0066 | -3.7619
-12 | -0.5555 | 0.14192 | 0.0029 | -3.9142
-11.5 | -0.5419 | 0.13491 | -0.0001 | -4.0168
-10.5 | -0.3967 | 0.10162 | -0.0211 | -3.9038
-10 | -0.5165 | 0.1087 | -0.0113 | -4.7516
-9.5 | -0.5107 | 0.09991 | -0.0153 | -5.1116
-9 | -0.508 | 0.09066 | -0.0198 | -5.6034
-8.5 | -0.508 | 0.08128 | -0.0247 | -6.25
-8 | -0.5112 | 0.07145 | -0.0306 | -7.1547
-7.5 | -0.5204 | 0.06033 | -0.0392 | -8.6259
-7 | -0.534 | 0.04797 | -0.053 | -11.132
-6.5 | -0.5084 | 0.03454 | -0.0669 | -14.7192
-6 | -0.4582 | 0.02171 | -0.0758 | -21.1055
-5.5 | -0.414 | 0.01384 | -0.0748 | -29.9133
-5 | -0.3636 | 0.01071 | -0.0708 | -33.9496
-4.5 | -0.3093 | 0.00907 | -0.0671 | -34.1014
-4 | -0.2544 | 0.008 | -0.0635 | -31.8
-3.5 | -0.1987 | 0.00717 | -0.0603 | -27.7127
-3 | -0.1387 | 0.0068 | -0.0582 | -20.3971
-2.5 | -0.0798 | 0.00646 | -0.0561 | -12.3529
-2 | -0.0241 | 0.00591 | -0.0538 | -4.0778
-1.5 | 0.0249 | 0.00497 | -0.0507 | 5.0101
-1 | 0.0795 | 0.00455 | -0.0484 | 17.4725
-0.5 | 0.1379 | 0.00437 | -0.0467 | 31.5561
0 | 0.1971 | 0.0043 | -0.0452 | 45.8372
1 | 0.3166 | 0.00442 | -0.0424 | 71.629
1.5 | 0.3756 | 0.00456 | -0.0408 | 82.3684
2 | 0.4314 | 0.00487 | -0.0384 | 88.5832
2.5 | 0.4833 | 0.00541 | -0.0353 | 89.3346
3 | 0.523 | 0.00655 | -0.0301 | 79.8473
3.5 | 0.5943 | 0.00757 | -0.0316 | 78.5073
4 | 0.7282 | 0.00848 | -0.0455 | 85.8726
4.5 | 0.7881 | 0.00944 | -0.0428 | 83.4852
5 | 0.8416 | 0.01055 | -0.0385 | 79.7725
5.5 | 0.8905 | 0.01223 | -0.0333 | 72.8128
6 | 0.9299 | 0.01561 | -0.0266 | 59.5708
6.5 | 0.9596 | 0.02157 | -0.0193 | 44.4877
7 | 0.9656 | 0.02924 | -0.0113 | 33.0233
7.5 | 0.952 | 0.03674 | -0.0035 | 25.9118
8 | 0.9204 | 0.04388 | 0.0023 | 20.9754
8.5 | 0.8924 | 0.05227 | 0.0015 | 17.0729
9 | 0.8597 | 0.06453 | -0.0063 | 13.3225
9.5 | 0.8353 | 0.08141 | -0.0195 | 10.2604
10 | 0.8239 | 0.09455 | -0.0276 | 8.7139
10.5 | 0.8119 | 0.10708 | -0.0344 | 7.5822
11 | 0.8024 | 0.11938 | -0.0404 | 6.7214
11.5 | 0.7965 | 0.13164 | -0.0462 | 6.0506
12 | 0.7971 | 0.14291 | -0.0514 | 5.5776
12.5 | 0.8035 | 0.15347 | -0.0562 | 5.2356
13 | 0.811 | 0.16468 | -0.0613 | 4.9247
13.5 | 0.8216 | 0.17518 | -0.0662 | 4.69
14 | 0.8343 | 0.1854 | -0.0712 | 4.5
14.5 | 0.8479 | 0.19435 | -0.0754 | 4.3627
15 | 0.8641 | 0.20399 | -0.0802 | 4.236
15.5 | 0.8815 | 0.21356 | -0.0851 | 4.1276
16 | 0.9001 | 0.22308 | -0.0902 | 4.0349
16.5 | 0.9192 | 0.23271 | -0.0954 | 3.95
17 | 0.9391 | 0.2424 | -0.1009 | 3.8742
17.5 | 0.9606 | 0.25224 | -0.1064 | 3.8083
18 | 0.9809 | 0.25966 | -0.1111 | 3.7776
18.5 | 1.0003 | 0.26923 | -0.1163 | 3.7154
19 | 1.0211 | 0.27852 | -0.1217 | 3.6662
19.5 | 1.0421 | 0.28811 | -0.1273 | 3.617
20 | 1.0634 | 0.29756 | -0.133 | 3.5737

## 57. Re 3M Mach 0.00 (1)
BIGFOIL.COM POLAR EXPORT
NACA63A209
NACA63A209 |  |  |  | Cl Max: | 0.98 | at alpha= | 9 | deg
JavaFoil+Calcfoil stall+Eppler ext transition |  |  |  | L/D Max: | 97.01 | at alpha= | 3 | deg
Re: | 3000000 |  |  | Cd Min: | 0.00494 | at alpha= | -1 | deg
Mach: | 0 |  |  | Cl=0 at alpha= | -1.5948 | deg
|  |  |  | @ Cl=0.1, Cd= | 0.0049452
|  |  |  | @ Cl=0.4, Cd= | 0.005199
|  |  |  | @ Cl=0.6, Cd= | 0.10099
alpha (deg) | Cl | Cd | Cm | Cl/Cd
-12.5 | -0.527 | 0.08543 | -0.012 | -6.173
-12 | -0.538 | 0.0811 | -0.012 | -6.634
-11.5 | -0.547 | 0.07568 | -0.012 | -7.227
-11 | -0.552 | 0.07197 | -0.012 | -7.672
-10.5 | -0.554 | 0.0678 | -0.012 | -8.175
-10 | -0.553 | 0.06352 | -0.012 | -8.699
-9.5 | -0.548 | 0.05933 | -0.013 | -9.229
-9 | -0.539 | 0.05408 | -0.015 | -9.967
-8.5 | -0.524 | 0.05133 | -0.015 | -10.208
-8 | -0.507 | 0.04683 | -0.017 | -10.831
-7.5 | -0.598 | 0.00867 | -0.032 | -68.94
-7 | -0.563 | 0.00831 | -0.032 | -67.769
-6.5 | -0.525 | 0.0081 | -0.033 | -64.751
-6 | -0.481 | 0.00781 | -0.033 | -61.591
-5.5 | -0.434 | 0.0076 | -0.034 | -57.182
-5 | -0.384 | 0.00739 | -0.034 | -52.004
-4.5 | -0.332 | 0.0072 | -0.035 | -46.026
-4 | -0.277 | 0.00703 | -0.035 | -39.373
-3.5 | -0.221 | 0.0069 | -0.036 | -31.971
-3 | -0.163 | 0.00678 | -0.036 | -24.09
-2.5 | -0.105 | 0.00667 | -0.037 | -15.804
-2 | -0.047 | 0.00497 | -0.037 | -9.501
-1.5 | 0.011 | 0.00495 | -0.038 | 2.265
-1 | 0.07 | 0.00494 | -0.038 | 14.132
-0.5 | 0.128 | 0.00495 | -0.039 | 25.957
0 | 0.187 | 0.00498 | -0.039 | 37.554
0.5 | 0.245 | 0.00503 | -0.04 | 48.834
1 | 0.304 | 0.00507 | -0.04 | 59.94
1.5 | 0.362 | 0.00514 | -0.041 | 70.521
2 | 0.42 | 0.00523 | -0.041 | 80.407
2.5 | 0.478 | 0.00532 | -0.041 | 89.721
3 | 0.535 | 0.00551 | -0.042 | 97.01
3.5 | 0.591 | 0.00806 | -0.042 | 73.315
4 | 0.645 | 0.00829 | -0.043 | 77.76
4.5 | 0.696 | 0.00856 | -0.043 | 81.358
5 | 0.746 | 0.00885 | -0.044 | 84.244
5.5 | 0.792 | 0.00921 | -0.044 | 85.955
6 | 0.834 | 0.00961 | -0.045 | 86.848
6.5 | 0.872 | 0.00998 | -0.045 | 87.387
7 | 0.906 | 0.0104 | -0.046 | 87.117
7.5 | 0.934 | 0.01045 | -0.046 | 89.364
8 | 0.956 | 0.01093 | -0.047 | 87.458
8.5 | 0.972 | 0.01152 | -0.047 | 84.375
9 | 0.98 | 0.01169 | -0.048 | 83.818
9.5 | 0.795 | 0.0582 | -0.024 | 13.659
10 | 0.787 | 0.06186 | -0.024 | 12.729
10.5 | 0.772 | 0.06633 | -0.023 | 11.639
11 | 0.752 | 0.07048 | -0.023 | 10.671
11.5 | 0.729 | 0.07513 | -0.023 | 9.702
12 | 0.702 | 0.08003 | -0.024 | 8.772
12.5 | 0.673 | 0.08416 | -0.024 | 7.999
13 | 0.641 | 0.09073 | -0.023 | 7.069
13.5 | 0.61 | 0.09623 | -0.023 | 6.336
14 | 0.578 | 0.10099 | -0.024 | 5.725

## 58. Re 3M Mach 0.00 (2)
BIGFOIL.COM POLAR EXPORT
NACA63A209
NACA63A209 |  |  |  | Cl Max: | 1.4748 | at alpha= | 14.5 | deg
XFOIL ncrit=9 |  |  |  | L/D Max: | 97.0958 | at alpha= | 7 | deg
Re: | 3000000 |  |  | Cd Min: | 0.07561 | at alpha= | 17 | deg
Mach: | 0 |  |  | Cl=0 at alpha= | -99 | deg
|  |  |  | @ Cl=0.1, Cd= | 0.00383
|  |  |  | @ Cl=0.4, Cd= | 0.0047558
|  |  |  | @ Cl=0.6, Cd= | 0.0068298
alpha (deg) | Cl | Cd | Cm | Cl/Cd
0 | 0.1716 | 0.00383 | -0.0398 | 44.8042
0.5 | 0.2229 | 0.00385 | -0.0388 | 57.8961
1 | 0.2734 | 0.00393 | -0.0377 | 69.5674
1.5 | 0.3236 | 0.00411 | -0.0365 | 78.7348
2 | 0.3713 | 0.00446 | -0.0349 | 83.2511
2.5 | 0.4169 | 0.00493 | -0.0328 | 84.5639
3.5 | 0.4965 | 0.00622 | -0.0265 | 79.8232
4.5 | 0.6917 | 0.00737 | -0.0469 | 93.8535
5 | 0.7449 | 0.00779 | -0.0466 | 95.6226
5.5 | 0.794 | 0.00825 | -0.0453 | 96.2424
6 | 0.8431 | 0.00877 | -0.0441 | 96.1345
6.5 | 0.8931 | 0.00923 | -0.0432 | 96.7606
7 | 0.9428 | 0.00971 | -0.0422 | 97.0958
7.5 | 0.9876 | 0.0108 | -0.0403 | 91.4444
8 | 1.0355 | 0.01152 | -0.0391 | 89.8872
8.5 | 1.0845 | 0.0121 | -0.0382 | 89.6281
9 | 1.1325 | 0.01278 | -0.0371 | 88.615
9.5 | 1.1808 | 0.01339 | -0.0362 | 88.1852
10 | 1.227 | 0.0142 | -0.035 | 86.4085
10.5 | 1.2582 | 0.01681 | -0.0314 | 74.8483
11 | 1.2988 | 0.01815 | -0.0294 | 71.5592
11.5 | 1.3409 | 0.01915 | -0.0278 | 70.0209
12 | 1.3771 | 0.0207 | -0.0254 | 66.5266
12.5 | 1.4095 | 0.02245 | -0.0226 | 62.784
13 | 1.439 | 0.02414 | -0.0195 | 59.6106
13.5 | 1.4581 | 0.02592 | -0.0148 | 56.2539
14 | 1.4616 | 0.02899 | -0.0093 | 50.4174
14.5 | 1.4748 | 0.03147 | -0.006 | 46.8637
15 | 1.4747 | 0.03547 | -0.0028 | 41.576
15.5 | 1.4658 | 0.04091 | -0.001 | 35.8299
16 | 1.4381 | 0.04955 | -0.0016 | 29.0232
16.5 | 1.4577 | 0.05286 | -0.0024 | 27.5766
17 | 1.3605 | 0.07561 | -0.0136 | 17.9937
17.5 | 1.4617 | 0.06542 | -0.0072 | 22.3433

## 59. Re 3M Mach 0.10 (1)
BIGFOIL.COM POLAR EXPORT
NACA63A209
NACA63A209 |  |  |  | Cl Max: | 0.967 | at alpha= | 8.5 | deg
JavaFoil+Calcfoil stall+Eppler ext transition |  |  |  | L/D Max: | 97.335 | at alpha= | 3 | deg
Re: | 3000000 |  |  | Cd Min: | 0.00495 | at alpha= | -1.5 | deg
Mach: | 0.1 |  |  | Cl=0 at alpha= | -1.5948 | deg
|  |  |  | @ Cl=0.1, Cd= | 0.00495
|  |  |  | @ Cl=0.4, Cd= | 0.0052035
|  |  |  | @ Cl=0.6, Cd= | 0.09881
alpha (deg) | Cl | Cd | Cm | Cl/Cd
-12.5 | -0.501 | 0.08618 | -0.012 | -5.819
-12 | -0.516 | 0.08165 | -0.012 | -6.315
-11.5 | -0.527 | 0.07731 | -0.012 | -6.821
-11 | -0.536 | 0.07324 | -0.012 | -7.319
-10.5 | -0.541 | 0.06794 | -0.012 | -7.965
-10 | -0.542 | 0.06427 | -0.012 | -8.438
-9.5 | -0.539 | 0.06005 | -0.013 | -8.983
-9 | -0.533 | 0.05448 | -0.015 | -9.782
-8.5 | -0.52 | 0.05167 | -0.015 | -10.066
-8 | -0.506 | 0.04639 | -0.017 | -10.91
-7.5 | -0.597 | 0.00871 | -0.032 | -68.472
-7 | -0.563 | 0.00834 | -0.032 | -67.539
-6.5 | -0.525 | 0.00816 | -0.033 | -64.336
-6 | -0.483 | 0.00783 | -0.033 | -61.591
-5.5 | -0.436 | 0.00763 | -0.034 | -57.115
-5 | -0.386 | 0.0074 | -0.034 | -52.113
-4.5 | -0.333 | 0.00723 | -0.035 | -46.06
-4 | -0.278 | 0.00704 | -0.035 | -39.505
-3.5 | -0.222 | 0.00693 | -0.036 | -31.985
-3 | -0.164 | 0.00679 | -0.036 | -24.178
-2.5 | -0.106 | 0.0067 | -0.037 | -15.814
-2 | -0.047 | 0.00498 | -0.037 | -9.536
-1.5 | 0.011 | 0.00495 | -0.038 | 2.273
-1 | 0.07 | 0.00495 | -0.038 | 14.158
-0.5 | 0.129 | 0.00495 | -0.039 | 26.053
0 | 0.188 | 0.00499 | -0.039 | 37.693
0.5 | 0.247 | 0.00503 | -0.04 | 49.071
1 | 0.305 | 0.00508 | -0.04 | 60.182
1.5 | 0.364 | 0.00516 | -0.041 | 70.602
2 | 0.422 | 0.00523 | -0.041 | 80.674
2.5 | 0.48 | 0.00533 | -0.042 | 90.008
3 | 0.537 | 0.00552 | -0.042 | 97.335
3.5 | 0.593 | 0.00809 | -0.043 | 73.324
4 | 0.648 | 0.00831 | -0.043 | 77.918
4.5 | 0.7 | 0.00858 | -0.044 | 81.503
5 | 0.749 | 0.00888 | -0.044 | 84.317
5.5 | 0.795 | 0.0093 | -0.045 | 85.499
6 | 0.837 | 0.00966 | -0.045 | 86.638
6.5 | 0.874 | 0.01003 | -0.046 | 87.135
7 | 0.906 | 0.01046 | -0.046 | 86.689
7.5 | 0.933 | 0.01051 | -0.047 | 88.741
8 | 0.953 | 0.011 | -0.047 | 86.631
8.5 | 0.967 | 0.01163 | -0.047 | 83.184
9 | 0.791 | 0.05232 | -0.027 | 15.123
9.5 | 0.786 | 0.05842 | -0.023 | 13.449
10 | 0.775 | 0.06203 | -0.024 | 12.498
10.5 | 0.756 | 0.06687 | -0.023 | 11.304
11 | 0.732 | 0.07134 | -0.023 | 10.259
11.5 | 0.704 | 0.07596 | -0.023 | 9.268
12 | 0.673 | 0.08083 | -0.023 | 8.322
12.5 | 0.639 | 0.08512 | -0.024 | 7.51
13 | 0.604 | 0.09217 | -0.023 | 6.548
13.5 | 0.568 | 0.09881 | -0.023 | 5.747

## 60. Re 3M Mach 0.10 (2)
BIGFOIL.COM POLAR EXPORT
NACA63A209
NACA63A209 |  |  |  | Cl Max: | 1.4295 | at alpha= | 13.5 | deg
XFOIL ncrit=9 |  |  |  | L/D Max: | 96.5484 | at alpha= | 6.5 | deg
Re: | 3000000 |  |  | Cd Min: | 0.24068 | at alpha= | 18.5 | deg
Mach: | 0.1 |  |  | Cl=0 at alpha= | -1.7648 | deg
|  |  |  | @ Cl=0.1, Cd= | 0.0040092
|  |  |  | @ Cl=0.4, Cd= | 0.004751
|  |  |  | @ Cl=0.6, Cd= | 0.0068656
alpha (deg) | Cl | Cd | Cm | Cl/Cd
-14 | -0.616 | 0.16023 | 0.0165 | -3.8445
-13.5 | -0.6085 | 0.15168 | 0.013 | -4.0117
-12.5 | -1.0486 | 0.03583 | -0.0488 | -29.266
-12 | -1.0508 | 0.02939 | -0.0465 | -35.7537
-11.5 | -1.0196 | 0.02691 | -0.0448 | -37.8893
-11 | -1.0064 | 0.02146 | -0.0412 | -46.8966
-10.5 | -0.9921 | 0.01614 | -0.0364 | -61.4684
-10 | -0.9349 | 0.01468 | -0.0377 | -63.6853
-9.5 | -0.8754 | 0.01414 | -0.0389 | -61.9095
-8.5 | -0.7521 | 0.01258 | -0.0425 | -59.7854
-8 | -0.6851 | 0.01189 | -0.0454 | -57.6198
-7.5 | -0.6195 | 0.00952 | -0.0486 | -65.0735
-7 | -0.5482 | 0.00869 | -0.0526 | -63.084
-6.5 | -0.4831 | 0.00822 | -0.0549 | -58.7713
-6 | -0.4262 | 0.00798 | -0.0553 | -53.4085
-5.5 | -0.3739 | 0.0076 | -0.0546 | -49.1974
-5 | -0.3261 | 0.00683 | -0.0528 | -47.7452
-4.5 | -0.2747 | 0.00654 | -0.0518 | -42.0031
-4 | -0.2224 | 0.00639 | -0.051 | -34.8044
-3 | -0.1197 | 0.00587 | -0.0489 | -20.3918
-2 | -0.0215 | 0.00512 | -0.0461 | -4.1992
-1.5 | 0.0242 | 0.00451 | -0.0441 | 5.3659
-1 | 0.0722 | 0.00412 | -0.0425 | 17.5243
-0.5 | 0.1224 | 0.00392 | -0.0413 | 31.2245
0 | 0.1725 | 0.00384 | -0.04 | 44.9219
1 | 0.2748 | 0.00394 | -0.0378 | 69.7462
1.5 | 0.3253 | 0.00412 | -0.0367 | 78.9563
2 | 0.3733 | 0.00447 | -0.035 | 83.5123
2.5 | 0.4189 | 0.00495 | -0.0329 | 84.6263
3 | 0.4598 | 0.00576 | -0.03 | 79.8264
3.5 | 0.4987 | 0.00625 | -0.0265 | 79.792
4 | 0.6106 | 0.00693 | -0.0401 | 88.1097
4.5 | 0.6951 | 0.0074 | -0.0469 | 93.9324
5 | 0.7488 | 0.00782 | -0.0465 | 95.7545
5.5 | 0.798 | 0.00832 | -0.0452 | 95.9135
6 | 0.8477 | 0.00882 | -0.044 | 96.1111
6.5 | 0.8979 | 0.0093 | -0.0429 | 96.5484
7 | 0.9479 | 0.00982 | -0.0419 | 96.5275
7.5 | 0.9909 | 0.01118 | -0.0394 | 88.6315
8 | 1.0413 | 0.01167 | -0.0386 | 89.2288
8.5 | 1.0903 | 0.01233 | -0.0374 | 88.4266
9 | 1.1384 | 0.01305 | -0.0362 | 87.2337
9.5 | 1.187 | 0.01371 | -0.0351 | 86.5791
10 | 1.2318 | 0.01478 | -0.0335 | 83.3424
10.5 | 1.2619 | 0.0176 | -0.0296 | 71.6989
11 | 1.3016 | 0.01911 | -0.0273 | 68.1109
11.5 | 1.3418 | 0.02037 | -0.0252 | 65.8714
12 | 1.3739 | 0.02238 | -0.0221 | 61.3896
12.5 | 1.4006 | 0.02469 | -0.0186 | 56.7274
13 | 1.4182 | 0.02672 | -0.0135 | 53.0763
13.5 | 1.4295 | 0.0292 | -0.0086 | 48.9555
14 | 1.4189 | 0.03384 | -0.0034 | 41.9297
14.5 | 1.4243 | 0.03752 | -0.001 | 37.9611
15 | 1.4063 | 0.04429 | 0.0002 | 31.7521
15.5 | 1.3698 | 0.05479 | -0.0023 | 25.0009
16 | 1.2779 | 0.07784 | -0.0151 | 16.417
16.5 | 1.2534 | 0.0922 | -0.0238 | 13.5944
18.5 | 0.9132 | 0.24068 | -0.0962 | 3.7942

## 61. Re 3M Mach 0.25 (1)
BIGFOIL.COM POLAR EXPORT
NACA63A209
NACA63A209 |  |  |  | Cl Max: | 0.927 | at alpha= | 8 | deg
JavaFoil+Calcfoil stall+Eppler ext transition |  |  |  | L/D Max: | 98.415 | at alpha= | 3 | deg
Re: | 3000000 |  |  | Cd Min: | 0.00498 | at alpha= | -1.5 | deg
Mach: | 0.25 |  |  | Cl=0 at alpha= | -1.5984 | deg
|  |  |  | @ Cl=0.1, Cd= | 0.0049846
|  |  |  | @ Cl=0.4, Cd= | 0.09612
|  |  |  | @ Cl=0.6, Cd= | 0.09612
alpha (deg) | Cl | Cd | Cm | Cl/Cd
-12 | -0.307 | 0.08157 | -0.013 | -3.768
-11.5 | -0.353 | 0.07732 | -0.013 | -4.56
-11 | -0.392 | 0.07322 | -0.013 | -5.359
-10.5 | -0.426 | 0.06894 | -0.013 | -6.177
-10 | -0.453 | 0.06482 | -0.013 | -6.982
-9.5 | -0.471 | 0.06245 | -0.013 | -7.549
-9 | -0.483 | 0.05664 | -0.014 | -8.528
-8.5 | -0.486 | 0.05337 | -0.014 | -9.114
-8 | -0.482 | 0.04972 | -0.015 | -9.692
-7.5 | -0.47 | 0.04621 | -0.016 | -10.177
-7 | -0.559 | 0.0086 | -0.033 | -65.03
-6.5 | -0.527 | 0.00841 | -0.034 | -62.654
-6 | -0.488 | 0.00804 | -0.034 | -60.653
-5.5 | -0.443 | 0.00779 | -0.035 | -56.889
-5 | -0.394 | 0.00755 | -0.035 | -52.138
-4.5 | -0.341 | 0.00733 | -0.036 | -46.505
-4 | -0.285 | 0.00713 | -0.036 | -40.027
-3.5 | -0.227 | 0.00699 | -0.037 | -32.509
-3 | -0.168 | 0.00686 | -0.037 | -24.544
-2.5 | -0.109 | 0.00674 | -0.038 | -16.159
-2 | -0.049 | 0.00503 | -0.038 | -9.701
-1.5 | 0.012 | 0.00498 | -0.039 | 2.326
-1 | 0.072 | 0.00498 | -0.039 | 14.484
-0.5 | 0.133 | 0.00499 | -0.04 | 26.568
0 | 0.193 | 0.00503 | -0.04 | 38.443
0.5 | 0.253 | 0.00507 | -0.041 | 50.024
1 | 0.314 | 0.00512 | -0.041 | 61.291
1.5 | 0.374 | 0.00519 | -0.042 | 72.149
2 | 0.434 | 0.00529 | -0.042 | 82.058
2.5 | 0.493 | 0.00541 | -0.043 | 91.206
3 | 0.552 | 0.00561 | -0.043 | 98.415
3.5 | 0.609 | 0.00821 | -0.044 | 74.188
4 | 0.664 | 0.00846 | -0.044 | 78.486
4.5 | 0.716 | 0.00878 | -0.045 | 81.623
5 | 0.765 | 0.0091 | -0.045 | 84.133
5.5 | 0.81 | 0.00956 | -0.046 | 84.705
6 | 0.848 | 0.01001 | -0.046 | 84.745
6.5 | 0.881 | 0.01043 | -0.047 | 84.455
7 | 0.905 | 0.01092 | -0.047 | 82.876
7.5 | 0.921 | 0.01105 | -0.048 | 83.314
8 | 0.927 | 0.01158 | -0.048 | 80.011
8.5 | 0.742 | 0.05222 | -0.023 | 14.218
9 | 0.73 | 0.05625 | -0.023 | 12.973
9.5 | 0.708 | 0.06049 | -0.022 | 11.698
10 | 0.668 | 0.06496 | -0.023 | 10.28
10.5 | 0.614 | 0.06961 | -0.023 | 8.82
11 | 0.551 | 0.07513 | -0.023 | 7.334
11.5 | 0.481 | 0.08079 | -0.023 | 5.948
12 | 0.404 | 0.08826 | -0.023 | 4.578
12.5 | 0.321 | 0.09252 | -0.024 | 3.472
13 | 0.227 | 0.09612 | -0.025 | 2.359

## 62. Re 3M Mach 0.25 (2)
BIGFOIL.COM POLAR EXPORT
NACA63A209
NACA63A209 |  |  |  | Cl Max: | 1.2291 | at alpha= | 10.5 | deg
XFOIL ncrit=9 |  |  |  | L/D Max: | 95.8904 | at alpha= | 5 | deg
Re: | 3000000 |  |  | Cd Min: | 0.25633 | at alpha= | -20 | deg
Mach: | 0.25 |  |  | Cl=0 at alpha= | -1.7565 | deg
|  |  |  | @ Cl=0.1, Cd= | 0.0041066
|  |  |  | @ Cl=0.4, Cd= | 0.0047146
|  |  |  | @ Cl=0.6, Cd= | 0.0069771
alpha (deg) | Cl | Cd | Cm | Cl/Cd
-20 | -0.7933 | 0.25633 | 0.0648 | -3.0948
-19.5 | -0.7759 | 0.24926 | 0.0604 | -3.1128
-19 | -0.7586 | 0.24166 | 0.0561 | -3.1391
-18.5 | -0.7417 | 0.23418 | 0.0519 | -3.1672
-18 | -0.7274 | 0.22526 | 0.0475 | -3.2292
-17.5 | -0.7116 | 0.21771 | 0.0434 | -3.2686
-17 | -0.6947 | 0.21178 | 0.0397 | -3.2803
-16.5 | -0.6769 | 0.20442 | 0.0358 | -3.3113
-16 | -0.6617 | 0.19651 | 0.0319 | -3.3673
-15.5 | -0.647 | 0.18874 | 0.0281 | -3.428
-15 | -0.6333 | 0.18082 | 0.0244 | -3.5024
-14.5 | -0.6206 | 0.17292 | 0.0209 | -3.5889
-14 | -0.6102 | 0.16414 | 0.0173 | -3.7176
-13.5 | -0.6032 | 0.15548 | 0.0137 | -3.8796
-13 | -0.5988 | 0.14496 | 0.0098 | -4.1308
-12.5 | -0.597 | 0.13499 | 0.0058 | -4.4225
-12 | -0.5954 | 0.12511 | 0.0016 | -4.759
-11.5 | -0.5726 | 0.12161 | -0.0006 | -4.7085
-11 | -0.5952 | 0.10577 | -0.0071 | -5.6273
-10.5 | -0.5891 | 0.09807 | -0.0111 | -6.0069
-10 | -0.6348 | 0.0783 | -0.0225 | -8.1073
-9.5 | -0.6678 | 0.05912 | -0.0419 | -11.2957
-9 | -0.7275 | 0.0432 | -0.0471 | -16.8403
-8.5 | -0.7682 | 0.01752 | -0.0485 | -43.847
-8 | -0.7037 | 0.01487 | -0.0507 | -47.3235
-7.5 | -0.6338 | 0.01297 | -0.0535 | -48.8666
-7 | -0.5651 | 0.00963 | -0.0568 | -58.6812
-6.5 | -0.4987 | 0.00878 | -0.0585 | -56.7995
-6 | -0.4397 | 0.0084 | -0.0585 | -52.3452
-5.5 | -0.386 | 0.00788 | -0.0573 | -48.9848
-5 | -0.3365 | 0.00709 | -0.0553 | -47.4612
-4.5 | -0.2843 | 0.00669 | -0.0538 | -42.4963
-4 | -0.2304 | 0.00647 | -0.0527 | -35.6105
-3.5 | -0.1774 | 0.00615 | -0.0515 | -28.8455
-3 | -0.124 | 0.00596 | -0.0504 | -20.8054
-2.5 | -0.0716 | 0.0057 | -0.0491 | -12.5614
-1.5 | 0.0247 | 0.00461 | -0.0453 | 5.3579
-1 | 0.0739 | 0.00418 | -0.0437 | 17.6794
0 | 0.177 | 0.00389 | -0.041 | 45.5013
0.5 | 0.2302 | 0.0039 | -0.0399 | 59.0256
1 | 0.2826 | 0.00399 | -0.0387 | 70.8271
1.5 | 0.3346 | 0.00417 | -0.0375 | 80.2398
2 | 0.3837 | 0.00453 | -0.0356 | 84.702
2.5 | 0.4305 | 0.00506 | -0.0334 | 85.0791
3 | 0.4719 | 0.00593 | -0.0302 | 79.5784
3.5 | 0.513 | 0.0065 | -0.0268 | 78.9231
4.5 | 0.7136 | 0.0076 | -0.0466 | 93.8947
5 | 0.77 | 0.00803 | -0.0461 | 95.8904
5.5 | 0.8201 | 0.00869 | -0.0442 | 94.3728
6 | 0.8727 | 0.00916 | -0.0428 | 95.2729
6.5 | 0.9243 | 0.00979 | -0.0412 | 94.4127
7 | 0.9723 | 0.01084 | -0.0389 | 89.6956
7.5 | 1.0185 | 0.01216 | -0.0362 | 83.7582
8 | 1.0699 | 0.01292 | -0.0345 | 82.8096
8.5 | 1.1171 | 0.01422 | -0.0321 | 78.5584
9 | 1.1635 | 0.01562 | -0.0296 | 74.4878
9.5 | 1.1979 | 0.01858 | -0.0254 | 64.4726
10 | 1.2181 | 0.02327 | -0.0199 | 52.3464
10.5 | 1.2291 | 0.0284 | -0.0141 | 43.2782
11 | 1.1924 | 0.0364 | -0.0043 | 32.7582
11.5 | 1.1408 | 0.04579 | 0.001 | 24.9137
12 | 1.0624 | 0.06165 | -0.0031 | 17.2328
12.5 | 1.0115 | 0.07947 | -0.0155 | 12.7281
14 | 0.8404 | 0.15791 | -0.0574 | 5.322
14.5 | 0.8422 | 0.16908 | -0.0623 | 4.9811
15 | 0.8402 | 0.18276 | -0.0681 | 4.5973
15.5 | 0.8471 | 0.19355 | -0.0731 | 4.3766

## 63. Re 3M Mach 0.50 (1)
BIGFOIL.COM POLAR EXPORT
NACA63A209
NACA63A209 |  |  |  | Cl Max: | 1.145 | at alpha= | 20 | deg
JavaFoil+Calcfoil stall+Eppler ext transition |  |  |  | L/D Max: | 102.361 | at alpha= | 3 | deg
Re: | 3000000 |  |  | Cd Min: | 0.00513 | at alpha= | -1 | deg
Mach: | 0.5 |  |  | Cl=0 at alpha= | -1.597 | deg
|  |  |  | @ Cl=0.1, Cd= | 0.0051328
|  |  |  | @ Cl=0.4, Cd= | 0.0053658
|  |  |  | @ Cl=0.6, Cd= | 0.061913
alpha (deg) | Cl | Cd | Cm | Cl/Cd
-20 | -0.985 | 0.16615 | -0.013 | -5.926
-19.5 | -0.961 | 0.16139 | -0.014 | -5.952
-19 | -0.932 | 0.15662 | -0.014 | -5.95
-18.5 | -0.905 | 0.14997 | -0.014 | -6.036
-18 | -0.879 | 0.14624 | -0.014 | -6.01
-17.5 | -0.853 | 0.14097 | -0.014 | -6.05
-17 | -0.827 | 0.13669 | -0.014 | -6.05
-16.5 | -0.801 | 0.13464 | -0.014 | -5.947
-16 | -0.773 | 0.13118 | -0.014 | -5.892
-15.5 | -0.747 | 0.12175 | -0.014 | -6.133
-15 | -0.72 | 0.11779 | -0.015 | -6.117
-14.5 | -0.694 | 0.11417 | -0.015 | -6.08
-14 | -0.668 | 0.10963 | -0.015 | -6.09
-13.5 | -0.64 | 0.10617 | -0.015 | -6.027
-13 | -0.613 | 0.10263 | -0.015 | -5.977
-12.5 | -0.587 | 0.09632 | -0.015 | -6.094
-12 | -0.56 | 0.09555 | -0.015 | -5.866
-11.5 | -0.534 | 0.09125 | -0.016 | -5.848
-11 | -0.506 | 0.08089 | -0.015 | -6.261
-10.5 | -0.48 | 0.07151 | -0.016 | -6.71
-10 | -0.454 | 0.06534 | -0.016 | -6.944
-9.5 | -0.427 | 0.05944 | -0.017 | -7.185
-9 | -0.399 | 0.06237 | -0.016 | -6.404
-8.5 | -0.372 | 0.05917 | -0.016 | -6.291
-8 | -0.346 | 0.05295 | -0.016 | -6.527
-7.5 | -0.319 | 0.04808 | -0.018 | -6.642
-7 | -0.293 | 0.04435 | -0.019 | -6.604
-6.5 | -0.265 | 0.04411 | -0.017 | -6.006
-6 | -0.238 | 0.04281 | -0.016 | -5.552
-5.5 | -0.339 | 0.04023 | -0.016 | -8.414
-5 | -0.332 | 0.03553 | -0.02 | -9.346
-4.5 | -0.369 | 0.00786 | -0.04 | -46.954
-4 | -0.314 | 0.00758 | -0.04 | -41.413
-3.5 | -0.252 | 0.00734 | -0.041 | -34.322
-3 | -0.187 | 0.00714 | -0.042 | -26.232
-2.5 | -0.121 | 0.007 | -0.042 | -17.328
-2 | -0.054 | 0.00523 | -0.043 | -10.421
-1.5 | 0.013 | 0.00514 | -0.043 | 2.517
-1 | 0.081 | 0.00513 | -0.044 | 15.708
-0.5 | 0.148 | 0.00514 | -0.044 | 28.846
0 | 0.216 | 0.00519 | -0.045 | 41.588
0.5 | 0.283 | 0.00523 | -0.046 | 54.187
1 | 0.351 | 0.0053 | -0.046 | 66.2
1.5 | 0.418 | 0.00539 | -0.047 | 77.529
2 | 0.485 | 0.00553 | -0.047 | 87.72
2.5 | 0.55 | 0.00574 | -0.048 | 95.904
3 | 0.615 | 0.00601 | -0.048 | 102.361
3.5 | 0.677 | 0.00886 | -0.049 | 76.353
4 | 0.733 | 0.00929 | -0.05 | 78.921
4.5 | 0.78 | 0.00972 | -0.05 | 80.289
5 | 0.812 | 0.01035 | -0.051 | 78.403
5.5 | 0.81 | 0.01108 | -0.051 | 73.132
6 | 0.532 | 0.0412 | -0.025 | 12.908
6.5 | 0.435 | 0.04548 | -0.023 | 9.559
7 | 0.461 | 0.04866 | -0.023 | 9.482
7.5 | 0.601 | 0.0132 | -0.053 | 45.496
8 | 0.516 | 0.05202 | -0.027 | 9.917
8.5 | 0.541 | 0.05821 | -0.025 | 9.296
9 | 0.567 | 0.06995 | -0.024 | 8.108
9.5 | 0.596 | 0.06095 | -0.029 | 9.782
10 | 0.621 | 0.06697 | -0.027 | 9.268
10.5 | 0.647 | 0.07523 | -0.027 | 8.596
11 | 0.673 | 0.08717 | -0.027 | 7.718
11.5 | 0.7 | 0.09082 | -0.028 | 7.704
12 | 0.726 | 0.09377 | -0.028 | 7.739
12.5 | 0.752 | 0.09671 | -0.029 | 7.771
13 | 0.778 | 0.10519 | -0.03 | 7.399
13.5 | 0.805 | 0.10618 | -0.031 | 7.582
14 | 0.831 | 0.10971 | -0.031 | 7.572
14.5 | 0.856 | 0.11322 | -0.031 | 7.564
15 | 0.883 | 0.11786 | -0.032 | 7.49
15.5 | 0.911 | 0.12782 | -0.034 | 7.126
16 | 0.935 | 0.13132 | -0.034 | 7.12
16.5 | 0.961 | 0.13447 | -0.034 | 7.144
17 | 0.987 | 0.139 | -0.035 | 7.097
17.5 | 1.015 | 0.14596 | -0.037 | 6.952
18 | 1.039 | 0.14524 | -0.037 | 7.155
18.5 | 1.065 | 0.1499 | -0.037 | 7.102
19 | 1.09 | 0.15548 | -0.038 | 7.012
19.5 | 1.116 | 0.16264 | -0.038 | 6.861
20 | 1.145 | 0.16645 | -0.04 | 6.879

## 64. Re 3M Mach 0.50 (2)
BIGFOIL.COM POLAR EXPORT
NACA63A209
NACA63A209 |  |  |  | Cl Max: | 1.0692 | at alpha= | 20 | deg
XFOIL ncrit=9 |  |  |  | L/D Max: | 89.8747 | at alpha= | 2 | deg
Re: | 3000000 |  |  | Cd Min: | 0.29824 | at alpha= | 20 | deg
Mach: | 0.5 |  |  | Cl=0 at alpha= | -1.7625 | deg
|  |  |  | @ Cl=0.1, Cd= | 0.0043298
|  |  |  | @ Cl=0.4, Cd= | 0.0045567
|  |  |  | @ Cl=0.6, Cd= | 0.0073715
alpha (deg) | Cl | Cd | Cm | Cl/Cd
-20 | -0.8608 | 0.27909 | 0.0761 | -3.0843
-19.5 | -0.8391 | 0.27074 | 0.0709 | -3.0993
-19 | -0.8175 | 0.26196 | 0.0657 | -3.1207
-18.5 | -0.796 | 0.2533 | 0.0607 | -3.1425
-18 | -0.7761 | 0.24487 | 0.0559 | -3.1694
-17.5 | -0.7549 | 0.23636 | 0.051 | -3.1939
-17 | -0.7338 | 0.22846 | 0.0463 | -3.2119
-16.5 | -0.712 | 0.21944 | 0.0416 | -3.2446
-16 | -0.692 | 0.21059 | 0.0369 | -3.286
-15.5 | -0.6726 | 0.202 | 0.0324 | -3.3297
-15 | -0.6536 | 0.1934 | 0.028 | -3.3795
-14.5 | -0.6352 | 0.18496 | 0.0239 | -3.4343
-14 | -0.6209 | 0.17567 | 0.0197 | -3.5345
-12.5 | -0.5762 | 0.15006 | 0.0081 | -3.8398
-12 | -0.5671 | 0.14017 | 0.0039 | -4.0458
-11.5 | -0.5492 | 0.13374 | 0.0008 | -4.1065
-11 | -0.5422 | 0.12446 | -0.0031 | -4.3564
-10.5 | -0.5329 | 0.11599 | -0.0068 | -4.5944
-10 | -0.5257 | 0.10725 | -0.0107 | -4.9016
-9.5 | -0.5219 | 0.09798 | -0.0151 | -5.3266
-9 | -0.5225 | 0.088 | -0.02 | -5.9375
-8.5 | -0.5234 | 0.07853 | -0.0252 | -6.665
-8 | -0.5281 | 0.06831 | -0.0316 | -7.7309
-7.5 | -0.5375 | 0.05638 | -0.0424 | -9.5335
-7 | -0.5342 | 0.04148 | -0.0629 | -12.8785
-6.5 | -0.4997 | 0.02707 | -0.0766 | -18.4595
-6 | -0.4535 | 0.01862 | -0.0791 | -24.3555
-5.5 | -0.4193 | 0.01236 | -0.0743 | -33.9239
-5 | -0.3721 | 0.00942 | -0.0694 | -39.5011
-4.5 | -0.3215 | 0.00783 | -0.0648 | -41.06
-4 | -0.2638 | 0.00706 | -0.0617 | -37.3654
-3.5 | -0.204 | 0.00665 | -0.0592 | -30.6767
-3 | -0.1446 | 0.00626 | -0.0569 | -23.099
-2.5 | -0.0842 | 0.00604 | -0.0552 | -13.9404
-2 | -0.0256 | 0.00572 | -0.0533 | -4.4755
-1.5 | 0.0283 | 0.00505 | -0.051 | 5.604
-1 | 0.0808 | 0.00442 | -0.0484 | 18.2805
-0.5 | 0.1383 | 0.00415 | -0.0467 | 33.3253
0 | 0.197 | 0.00405 | -0.0452 | 48.642
0.5 | 0.2569 | 0.00409 | -0.0439 | 62.8117
1 | 0.3165 | 0.00418 | -0.0424 | 75.7177
1.5 | 0.3756 | 0.00437 | -0.0409 | 85.9497
2 | 0.4305 | 0.00479 | -0.0385 | 89.8747
2.5 | 0.4792 | 0.00555 | -0.0349 | 86.3423
3 | 0.5237 | 0.00662 | -0.0306 | 79.1088
3.5 | 0.5753 | 0.00729 | -0.0272 | 78.9163
4 | 0.6359 | 0.00749 | -0.0252 | 84.8999
5 | 0.8561 | 0.00959 | -0.0412 | 89.2701
5.5 | 0.9085 | 0.01103 | -0.0362 | 82.3663
6 | 0.9502 | 0.01399 | -0.0296 | 67.9199
6.5 | 0.9849 | 0.01894 | -0.0226 | 52.0011
7 | 0.9898 | 0.02689 | -0.0142 | 36.8092
7.5 | 0.9784 | 0.03498 | -0.0064 | 27.9703
8 | 0.9433 | 0.04225 | 0.0009 | 22.3266
8.5 | 0.9086 | 0.05107 | 0.001 | 17.7913
9 | 0.8737 | 0.06314 | -0.0062 | 13.8375
9.5 | 0.8476 | 0.07983 | -0.0195 | 10.6176
10 | 0.8313 | 0.09448 | -0.0288 | 8.7987
10.5 | 0.818 | 0.10742 | -0.0357 | 7.615
11 | 0.8085 | 0.11992 | -0.0418 | 6.742
11.5 | 0.8057 | 0.13149 | -0.0473 | 6.1275
12 | 0.8056 | 0.14297 | -0.0526 | 5.6347
12.5 | 0.8118 | 0.15345 | -0.0575 | 5.2903
13 | 0.823 | 0.16255 | -0.062 | 5.0631
13.5 | 0.8311 | 0.17325 | -0.0672 | 4.7971
14 | 0.8432 | 0.18383 | -0.0722 | 4.5868
14.5 | 0.8571 | 0.19397 | -0.0772 | 4.4187
16 | 0.9077 | 0.22237 | -0.0919 | 4.0819
16.5 | 0.9246 | 0.2326 | -0.0972 | 3.9751
17 | 0.9441 | 0.242 | -0.1023 | 3.9012
17.5 | 0.964 | 0.25145 | -0.1075 | 3.8338
18 | 0.9845 | 0.26174 | -0.1132 | 3.7614
18.5 | 1.0064 | 0.27152 | -0.1186 | 3.7065
19 | 1.0273 | 0.28052 | -0.1239 | 3.6621
19.5 | 1.0482 | 0.28945 | -0.1293 | 3.6214
20 | 1.0692 | 0.29824 | -0.1348 | 3.585

## 65. Re 4M Mach 0.00 (1)
BIGFOIL.COM POLAR EXPORT
NACA63A209
NACA63A209 |  |  |  | Cl Max: | 0.982 | at alpha= | 9 | deg
JavaFoil+Calcfoil stall+Eppler ext transition |  |  |  | L/D Max: | 96.905 | at alpha= | 3 | deg
Re: | 4000000 |  |  | Cd Min: | 0.00489 | at alpha= | -1 | deg
Mach: | 0 |  |  | Cl=0 at alpha= | -1.5948 | deg
|  |  |  | @ Cl=0.1, Cd= | 0.00489
|  |  |  | @ Cl=0.4, Cd= | 0.005149
|  |  |  | @ Cl=0.6, Cd= | 0.09768
alpha (deg) | Cl | Cd | Cm | Cl/Cd
-13 | -0.515 | 0.08798 | -0.012 | -5.85
-12.5 | -0.528 | 0.08403 | -0.012 | -6.28
-12 | -0.539 | 0.08011 | -0.012 | -6.722
-11.5 | -0.547 | 0.07445 | -0.013 | -7.351
-11 | -0.553 | 0.07086 | -0.013 | -7.799
-10.5 | -0.555 | 0.06685 | -0.013 | -8.299
-10 | -0.553 | 0.06241 | -0.013 | -8.863
-9.5 | -0.549 | 0.05786 | -0.014 | -9.481
-9 | -0.543 | 0.05064 | -0.017 | -10.731
-8.5 | -0.526 | 0.04956 | -0.016 | -10.618
-8 | -0.627 | 0.00859 | -0.031 | -72.935
-7.5 | -0.598 | 0.00844 | -0.032 | -70.798
-7 | -0.563 | 0.0081 | -0.032 | -69.539
-6.5 | -0.525 | 0.00781 | -0.033 | -67.123
-6 | -0.481 | 0.00755 | -0.033 | -63.744
-5.5 | -0.434 | 0.00735 | -0.034 | -59.129
-5 | -0.384 | 0.00715 | -0.034 | -53.767
-4.5 | -0.332 | 0.00698 | -0.035 | -47.534
-4 | -0.277 | 0.00682 | -0.035 | -40.62
-3.5 | -0.221 | 0.0067 | -0.036 | -32.936
-3 | -0.163 | 0.00661 | -0.036 | -24.707
-2.5 | -0.105 | 0.00652 | -0.037 | -16.183
-2 | -0.047 | 0.00498 | -0.037 | -9.489
-1.5 | 0.011 | 0.00491 | -0.038 | 2.284
-1 | 0.07 | 0.00489 | -0.038 | 14.258
-0.5 | 0.128 | 0.00489 | -0.039 | 26.241
0 | 0.187 | 0.00493 | -0.039 | 37.948
0.5 | 0.245 | 0.00497 | -0.04 | 49.405
1 | 0.304 | 0.00501 | -0.04 | 60.688
1.5 | 0.362 | 0.00509 | -0.041 | 71.232
2 | 0.42 | 0.00518 | -0.041 | 81.192
2.5 | 0.478 | 0.00533 | -0.041 | 89.562
3 | 0.535 | 0.00552 | -0.042 | 96.905
3.5 | 0.591 | 0.00777 | -0.042 | 76
4 | 0.645 | 0.00797 | -0.043 | 80.9
4.5 | 0.696 | 0.00823 | -0.043 | 84.669
5 | 0.746 | 0.00851 | -0.044 | 87.588
5.5 | 0.792 | 0.00886 | -0.044 | 89.358
6 | 0.834 | 0.00924 | -0.045 | 90.296
6.5 | 0.872 | 0.00955 | -0.045 | 91.378
7 | 0.906 | 0.00995 | -0.046 | 91.011
7.5 | 0.934 | 0.01033 | -0.046 | 90.351
8 | 0.956 | 0.01077 | -0.047 | 88.724
8.5 | 0.972 | 0.01099 | -0.047 | 88.467
9 | 0.982 | 0.01167 | -0.048 | 84.203
9.5 | 0.974 | 0.0125 | -0.048 | 77.917
10 | 0.801 | 0.0548 | -0.031 | 14.624
10.5 | 0.775 | 0.06407 | -0.026 | 12.103
11 | 0.755 | 0.06868 | -0.025 | 10.988
11.5 | 0.731 | 0.07275 | -0.025 | 10.048
12 | 0.704 | 0.07744 | -0.025 | 9.089
12.5 | 0.675 | 0.08177 | -0.026 | 8.254
13 | 0.642 | 0.08961 | -0.024 | 7.163
13.5 | 0.61 | 0.09518 | -0.024 | 6.41
14 | 0.579 | 0.09768 | -0.025 | 5.928

## 66. Re 4M Mach 0.00 (2)
BIGFOIL.COM POLAR EXPORT
NACA63A209
NACA63A209 |  |  |  | Cl Max: | 1.5895 | at alpha= | 15.5 | deg
XFOIL ncrit=9 |  |  |  | L/D Max: | 105.175 | at alpha= | 6.5 | deg
Re: | 4000000 |  |  | Cd Min: | 0.09464 | at alpha= | 18.5 | deg
Mach: | 0 |  |  | Cl=0 at alpha= | -1.7716 | deg
|  |  |  | @ Cl=0.1, Cd= | 0.0039871
|  |  |  | @ Cl=0.4, Cd= | 0.0049008
|  |  |  | @ Cl=0.6, Cd= | 0.0066749
alpha (deg) | Cl | Cd | Cm | Cl/Cd
-16 | -1.2987 | 0.03949 | -0.0505 | -32.8868
-15.5 | -1.3371 | 0.03109 | -0.052 | -43.0074
-15 | -1.3274 | 0.02884 | -0.0483 | -46.0264
-14.5 | -1.3076 | 0.02593 | -0.046 | -50.4281
-14 | -1.2753 | 0.02406 | -0.0444 | -53.005
-13.5 | -1.2454 | 0.02159 | -0.0424 | -57.6841
-13 | -1.2079 | 0.01988 | -0.0408 | -60.7596
-12.5 | -1.1693 | 0.01818 | -0.0392 | -64.3179
-12 | -1.1269 | 0.01699 | -0.0378 | -66.3273
-11.5 | -1.0843 | 0.01597 | -0.0362 | -67.8961
-11 | -1.0398 | 0.0148 | -0.035 | -70.2568
-10.5 | -0.9876 | 0.01288 | -0.0357 | -76.677
-10 | -0.9308 | 0.01179 | -0.0369 | -78.9483
-9.5 | -0.8697 | 0.01125 | -0.0387 | -77.3067
-9 | -0.8055 | 0.01071 | -0.0412 | -75.2101
-8.5 | -0.7405 | 0.01003 | -0.0439 | -73.8285
-8 | -0.6672 | 0.00939 | -0.0485 | -71.0543
-7.5 | -0.5956 | 0.00885 | -0.0527 | -67.2994
-7 | -0.5362 | 0.00772 | -0.0541 | -69.456
-6.5 | -0.4814 | 0.00737 | -0.0542 | -65.3189
-6 | -0.4287 | 0.00712 | -0.0537 | -60.2107
-5.5 | -0.3778 | 0.0068 | -0.0528 | -55.5588
-5 | -0.3266 | 0.00657 | -0.0519 | -49.7108
-4.5 | -0.2771 | 0.00617 | -0.0505 | -44.9109
-4 | -0.225 | 0.00598 | -0.0498 | -37.6254
-3.5 | -0.1733 | 0.00578 | -0.0489 | -29.9827
-3 | -0.122 | 0.00562 | -0.0479 | -21.7082
-2.5 | -0.0713 | 0.00543 | -0.0469 | -13.1308
-2 | -0.0217 | 0.00509 | -0.0457 | -4.2633
-1.5 | 0.0258 | 0.00459 | -0.0441 | 5.6209
-1 | 0.0734 | 0.00413 | -0.0425 | 17.7724
-0.5 | 0.1218 | 0.00387 | -0.041 | 31.4729
0 | 0.1717 | 0.00377 | -0.0398 | 45.5438
0.5 | 0.2224 | 0.0038 | -0.0387 | 58.5263
1 | 0.2735 | 0.00388 | -0.0377 | 70.4897
1.5 | 0.3226 | 0.00409 | -0.0363 | 78.8753
2 | 0.3697 | 0.0045 | -0.0346 | 82.1556
2.5 | 0.4143 | 0.00509 | -0.0325 | 81.3949
3 | 0.4573 | 0.00583 | -0.0301 | 78.4391
3.5 | 0.5032 | 0.00633 | -0.0282 | 79.4945
4 | 0.5462 | 0.00647 | -0.0254 | 84.4204
4.5 | 0.6617 | 0.00691 | -0.0399 | 95.7598
5 | 0.7472 | 0.00731 | -0.047 | 102.2161
5.5 | 0.7995 | 0.00778 | -0.0465 | 102.7635
6 | 0.85 | 0.00814 | -0.0456 | 104.4226
6.5 | 0.9003 | 0.00856 | -0.0447 | 105.1752
7 | 0.9479 | 0.00931 | -0.0432 | 101.8153
7.5 | 0.998 | 0.0098 | -0.0424 | 101.8367
8 | 1.0482 | 0.01028 | -0.0416 | 101.965
8.5 | 1.0972 | 0.01088 | -0.0407 | 100.8456
9 | 1.146 | 0.01147 | -0.0397 | 99.9128
9.5 | 1.1941 | 0.01214 | -0.0387 | 98.3608
10 | 1.2356 | 0.01357 | -0.0366 | 91.0538
10.5 | 1.2821 | 0.01432 | -0.0354 | 89.5321
11 | 1.327 | 0.01521 | -0.034 | 87.2452
11.5 | 1.3712 | 0.01609 | -0.0326 | 85.2206
12 | 1.4121 | 0.01727 | -0.0308 | 81.7661
12.5 | 1.4507 | 0.01857 | -0.0286 | 78.1206
13 | 1.4878 | 0.01984 | -0.0264 | 74.9899
13.5 | 1.5231 | 0.02117 | -0.024 | 71.9462
14 | 1.5462 | 0.02295 | -0.0197 | 67.3725
14.5 | 1.5677 | 0.02444 | -0.0155 | 64.1448
15 | 1.5817 | 0.0266 | -0.0111 | 59.4624
15.5 | 1.5895 | 0.02944 | -0.007 | 53.9912
16 | 1.5853 | 0.03367 | -0.0033 | 47.0835
16.5 | 1.5773 | 0.03884 | -0.0012 | 40.6102
17 | 1.5638 | 0.04535 | -0.0008 | 34.4829
17.5 | 1.523 | 0.05647 | -0.0036 | 26.9701
18 | 1.4807 | 0.06992 | -0.0097 | 21.1771
18.5 | 1.3927 | 0.09464 | -0.0238 | 14.7158

## 67. Re 4M Mach 0.10 (1)
BIGFOIL.COM POLAR EXPORT
NACA63A209
NACA63A209 |  |  |  | Cl Max: | 0.975 | at alpha= | 9 | deg
JavaFoil+Calcfoil stall+Eppler ext transition |  |  |  | L/D Max: | 96.948 | at alpha= | 3 | deg
Re: | 4000000 |  |  | Cd Min: | 0.0049 | at alpha= | -1 | deg
Mach: | 0.1 |  |  | Cl=0 at alpha= | -1.5948 | deg
|  |  |  | @ Cl=0.1, Cd= | 0.0049051
|  |  |  | @ Cl=0.4, Cd= | 0.0051459
|  |  |  | @ Cl=0.6, Cd= | 0.09962
alpha (deg) | Cl | Cd | Cm | Cl/Cd
-13 | -0.485 | 0.0891 | -0.012 | -5.448
-12.5 | -0.502 | 0.08371 | -0.012 | -5.995
-12 | -0.516 | 0.07943 | -0.012 | -6.497
-11.5 | -0.528 | 0.07554 | -0.012 | -6.987
-11 | -0.536 | 0.07105 | -0.012 | -7.549
-10.5 | -0.542 | 0.06706 | -0.013 | -8.077
-10 | -0.543 | 0.06263 | -0.013 | -8.668
-9.5 | -0.54 | 0.05837 | -0.014 | -9.255
-9 | -0.535 | 0.05246 | -0.016 | -10.205
-8.5 | -0.522 | 0.05024 | -0.016 | -10.387
-8 | -0.624 | 0.00869 | -0.031 | -71.837
-7.5 | -0.597 | 0.00848 | -0.032 | -70.379
-7 | -0.563 | 0.00816 | -0.032 | -69.033
-6.5 | -0.525 | 0.0079 | -0.033 | -66.497
-6 | -0.483 | 0.00757 | -0.033 | -63.741
-5.5 | -0.436 | 0.00737 | -0.034 | -59.108
-5 | -0.386 | 0.00716 | -0.034 | -53.865
-4.5 | -0.333 | 0.007 | -0.035 | -47.564
-4 | -0.278 | 0.00683 | -0.035 | -40.758
-3.5 | -0.222 | 0.00673 | -0.036 | -32.938
-3 | -0.164 | 0.00662 | -0.036 | -24.796
-2.5 | -0.106 | 0.00652 | -0.037 | -16.257
-2 | -0.047 | 0.00499 | -0.037 | -9.524
-1.5 | 0.011 | 0.00491 | -0.038 | 2.294
-1 | 0.07 | 0.0049 | -0.038 | 14.311
-0.5 | 0.129 | 0.00491 | -0.039 | 26.291
0 | 0.188 | 0.00494 | -0.039 | 38.089
0.5 | 0.247 | 0.00498 | -0.04 | 49.584
1 | 0.305 | 0.00502 | -0.04 | 60.795
1.5 | 0.364 | 0.00509 | -0.041 | 71.531
2 | 0.422 | 0.00518 | -0.041 | 81.499
2.5 | 0.48 | 0.00534 | -0.042 | 89.845
3 | 0.537 | 0.00554 | -0.042 | 96.948
3.5 | 0.593 | 0.00781 | -0.043 | 75.998
4 | 0.648 | 0.00801 | -0.043 | 80.821
4.5 | 0.7 | 0.00827 | -0.044 | 84.569
5 | 0.749 | 0.00854 | -0.044 | 87.687
5.5 | 0.795 | 0.0089 | -0.045 | 89.284
6 | 0.837 | 0.00928 | -0.045 | 90.153
6.5 | 0.874 | 0.00959 | -0.046 | 91.126
7 | 0.906 | 0.01 | -0.046 | 90.606
7.5 | 0.933 | 0.01043 | -0.047 | 89.483
8 | 0.953 | 0.01085 | -0.047 | 87.898
8.5 | 0.967 | 0.0111 | -0.048 | 87.114
9 | 0.975 | 0.01182 | -0.048 | 82.458
9.5 | 0.801 | 0.05129 | -0.031 | 15.626
10 | 0.783 | 0.0578 | -0.028 | 13.549
10.5 | 0.759 | 0.06461 | -0.025 | 11.743
11 | 0.734 | 0.06916 | -0.025 | 10.61
11.5 | 0.706 | 0.07345 | -0.025 | 9.608
12 | 0.674 | 0.07823 | -0.025 | 8.617
12.5 | 0.64 | 0.08243 | -0.025 | 7.77
13 | 0.604 | 0.08977 | -0.024 | 6.732
13.5 | 0.568 | 0.09591 | -0.024 | 5.926
14 | 0.533 | 0.09962 | -0.025 | 5.353

## 68. Re 4M Mach 0.10 (2)
BIGFOIL.COM POLAR EXPORT
NACA63A209
NACA63A209 |  |  |  | Cl Max: | 1.5496 | at alpha= | 15 | deg
XFOIL ncrit=9 |  |  |  | L/D Max: | 104.913 | at alpha= | 6.5 | deg
Re: | 4000000 |  |  | Cd Min: | 0.12974 | at alpha= | 18 | deg
Mach: | 0.1 |  |  | Cl=0 at alpha= | -1.7725 | deg
|  |  |  | @ Cl=0.1, Cd= | 0.0039993
|  |  |  | @ Cl=0.4, Cd= | 0.0050804
|  |  |  | @ Cl=0.6, Cd= | 0.0066949
alpha (deg) | Cl | Cd | Cm | Cl/Cd
-15 | -1.1593 | 0.04872 | -0.0451 | -23.7952
-14.5 | -1.2226 | 0.03489 | -0.0536 | -35.0416
-14 | -1.2072 | 0.03282 | -0.0515 | -36.7824
-13.5 | -1.2198 | 0.02669 | -0.0473 | -45.7025
-13 | -1.1919 | 0.02395 | -0.0452 | -49.7662
-12.5 | -1.1647 | 0.02072 | -0.0427 | -56.2114
-12 | -1.1265 | 0.01883 | -0.0408 | -59.8247
-11.5 | -1.0853 | 0.01742 | -0.039 | -62.302
-11 | -1.0469 | 0.01573 | -0.0365 | -66.5544
-10 | -0.9378 | 0.01226 | -0.0382 | -76.4927
-9.5 | -0.8759 | 0.01163 | -0.0399 | -75.3138
-9 | -0.811 | 0.01106 | -0.0423 | -73.3273
-8.5 | -0.7453 | 0.01033 | -0.0449 | -72.1491
-8 | -0.6715 | 0.00961 | -0.0494 | -69.8751
-7.5 | -0.5994 | 0.00898 | -0.0534 | -66.7483
-7 | -0.5395 | 0.00782 | -0.0548 | -68.9898
-6.5 | -0.4845 | 0.00743 | -0.0548 | -65.2086
-6 | -0.4313 | 0.00717 | -0.0542 | -60.1534
-5.5 | -0.3801 | 0.00684 | -0.0532 | -55.5702
-5 | -0.3287 | 0.0066 | -0.0522 | -49.803
-4.5 | -0.2788 | 0.00619 | -0.0509 | -45.0404
-4 | -0.2264 | 0.006 | -0.0501 | -37.7333
-3.5 | -0.1744 | 0.00579 | -0.0492 | -30.1209
-3 | -0.1227 | 0.00564 | -0.0482 | -21.7553
-2.5 | -0.0718 | 0.00544 | -0.0471 | -13.1985
-2 | -0.0217 | 0.00512 | -0.0459 | -4.2383
-1.5 | 0.026 | 0.00461 | -0.0443 | 5.6399
-1 | 0.0737 | 0.00414 | -0.0427 | 17.8019
-0.5 | 0.1223 | 0.00388 | -0.0412 | 31.5206
0 | 0.1725 | 0.00377 | -0.04 | 45.756
0.5 | 0.2235 | 0.00381 | -0.0389 | 58.6614
1 | 0.2749 | 0.00389 | -0.0379 | 70.6684
1.5 | 0.3242 | 0.0041 | -0.0365 | 79.0732
3 | 0.4595 | 0.00585 | -0.0301 | 78.547
3.5 | 0.5058 | 0.00635 | -0.0282 | 79.6535
4 | 0.5492 | 0.0065 | -0.0255 | 84.4923
4.5 | 0.6639 | 0.00694 | -0.0396 | 95.6628
5 | 0.7511 | 0.00735 | -0.047 | 102.1905
5.5 | 0.8039 | 0.00782 | -0.0464 | 102.8005
6 | 0.8547 | 0.00819 | -0.0454 | 104.359
6.5 | 0.9054 | 0.00863 | -0.0445 | 104.9131
7 | 0.9534 | 0.00939 | -0.0429 | 101.5335
7.5 | 1.0037 | 0.00992 | -0.042 | 101.1794
8 | 1.0542 | 0.01042 | -0.0411 | 101.1708
8.5 | 1.1035 | 0.01106 | -0.04 | 99.774
9 | 1.1528 | 0.01168 | -0.0389 | 98.6986
9.5 | 1.1951 | 0.01314 | -0.0366 | 90.9513
10 | 1.2426 | 0.0139 | -0.0354 | 89.3957
10.5 | 1.2888 | 0.01478 | -0.034 | 87.1989
11 | 1.3325 | 0.01588 | -0.0322 | 83.9106
11.5 | 1.3756 | 0.01697 | -0.0304 | 81.0607
12 | 1.4146 | 0.0184 | -0.028 | 76.8804
12.5 | 1.4508 | 0.01998 | -0.0253 | 72.6126
13 | 1.4861 | 0.02144 | -0.0227 | 69.3144
13.5 | 1.5166 | 0.02296 | -0.0193 | 66.054
14 | 1.5291 | 0.02521 | -0.0135 | 60.6545
14.5 | 1.5458 | 0.02723 | -0.0093 | 56.7683
15 | 1.5496 | 0.03052 | -0.0048 | 50.7733
15.5 | 1.5409 | 0.03532 | -0.0011 | 43.6268
16 | 1.5129 | 0.04291 | 0.0006 | 35.2575
16.5 | 1.446 | 0.0573 | -0.003 | 25.2356
17 | 1.4412 | 0.06492 | -0.0063 | 22.1996
17.5 | 1.3451 | 0.09086 | -0.0217 | 14.8041
18 | 1.2113 | 0.12974 | -0.0427 | 9.3364

## 69. Re 4M Mach 0.25 (1)
BIGFOIL.COM POLAR EXPORT
NACA63A209
NACA63A209 |  |  |  | Cl Max: | 0.927 | at alpha= | 8 | deg
JavaFoil+Calcfoil stall+Eppler ext transition |  |  |  | L/D Max: | 98.224 | at alpha= | 3 | deg
Re: | 4000000 |  |  | Cd Min: | 0.00493 | at alpha= | -1 | deg
Mach: | 0.25 |  |  | Cl=0 at alpha= | -1.5984 | deg
|  |  |  | @ Cl=0.1, Cd= | 0.0049346
|  |  |  | @ Cl=0.4, Cd= | 0.09368
|  |  |  | @ Cl=0.6, Cd= | 0.09368
alpha (deg) | Cl | Cd | Cm | Cl/Cd
-12 | -0.308 | 0.08019 | -0.014 | -3.837
-11.5 | -0.353 | 0.07601 | -0.014 | -4.643
-11 | -0.393 | 0.07233 | -0.013 | -5.428
-10.5 | -0.426 | 0.06734 | -0.014 | -6.33
-10 | -0.453 | 0.06343 | -0.014 | -7.14
-9.5 | -0.472 | 0.06113 | -0.013 | -7.717
-9 | -0.484 | 0.05601 | -0.014 | -8.634
-8.5 | -0.487 | 0.05261 | -0.014 | -9.252
-8 | -0.483 | 0.04864 | -0.016 | -9.93
-7.5 | -0.472 | 0.04478 | -0.017 | -10.544
-7 | -0.559 | 0.00845 | -0.033 | -66.194
-6.5 | -0.527 | 0.00812 | -0.034 | -64.928
-6 | -0.488 | 0.00777 | -0.034 | -62.745
-5.5 | -0.443 | 0.00752 | -0.035 | -58.927
-5 | -0.394 | 0.00729 | -0.035 | -54.042
-4.5 | -0.341 | 0.00709 | -0.036 | -48.087
-4 | -0.285 | 0.0069 | -0.036 | -41.318
-3.5 | -0.227 | 0.00679 | -0.037 | -33.497
-3 | -0.168 | 0.00667 | -0.037 | -25.251
-2.5 | -0.109 | 0.00656 | -0.038 | -16.598
-2 | -0.049 | 0.00502 | -0.038 | -9.71
-1.5 | 0.012 | 0.00496 | -0.039 | 2.335
-1 | 0.072 | 0.00493 | -0.039 | 14.62
-0.5 | 0.133 | 0.00494 | -0.04 | 26.832
0 | 0.193 | 0.00498 | -0.04 | 38.796
0.5 | 0.253 | 0.00501 | -0.041 | 50.643
1 | 0.314 | 0.00505 | -0.041 | 62.135
1.5 | 0.374 | 0.00513 | -0.042 | 72.877
2 | 0.434 | 0.00524 | -0.042 | 82.861
2.5 | 0.493 | 0.00542 | -0.043 | 91.002
3 | 0.552 | 0.00562 | -0.043 | 98.224
3.5 | 0.609 | 0.00792 | -0.044 | 76.944
4 | 0.664 | 0.00814 | -0.044 | 81.552
4.5 | 0.716 | 0.00844 | -0.045 | 84.844
5 | 0.765 | 0.00874 | -0.045 | 87.551
5.5 | 0.81 | 0.00915 | -0.046 | 88.449
6 | 0.848 | 0.00957 | -0.046 | 88.653
6.5 | 0.881 | 0.00996 | -0.047 | 88.398
7 | 0.905 | 0.01044 | -0.047 | 86.671
7.5 | 0.921 | 0.01091 | -0.048 | 84.412
8 | 0.927 | 0.01146 | -0.048 | 80.847
8.5 | 0.922 | 0.01184 | -0.049 | 77.88
9 | 0.732 | 0.05502 | -0.025 | 13.298
9.5 | 0.709 | 0.0596 | -0.024 | 11.896
10 | 0.669 | 0.06363 | -0.024 | 10.513
10.5 | 0.615 | 0.06855 | -0.024 | 8.97
11 | 0.552 | 0.0736 | -0.024 | 7.494
11.5 | 0.481 | 0.07914 | -0.023 | 6.077
12 | 0.404 | 0.08544 | -0.024 | 4.731
12.5 | 0.321 | 0.0905 | -0.024 | 3.55
13 | 0.227 | 0.09368 | -0.025 | 2.422

## 70. Re 4M Mach 0.25 (2)
BIGFOIL.COM POLAR EXPORT
NACA63A209
NACA63A209 |  |  |  | Cl Max: | 1.2876 | at alpha= | 11 | deg
XFOIL ncrit=9 |  |  |  | L/D Max: | 103.722 | at alpha= | 6 | deg
Re: | 4000000 |  |  | Cd Min: | 0.20392 | at alpha= | 16 | deg
Mach: | 0.25 |  |  | Cl=0 at alpha= | -1.7708 | deg
|  |  |  | @ Cl=0.1, Cd= | 0.0040622
|  |  |  | @ Cl=0.4, Cd= | 0.0048157
|  |  |  | @ Cl=0.6, Cd= | 0.0068375
alpha (deg) | Cl | Cd | Cm | Cl/Cd
-14 | -0.6149 | 0.16444 | 0.018 | -3.7394
-13.5 | -0.6068 | 0.15531 | 0.0143 | -3.907
-13 | -0.6033 | 0.14482 | 0.0102 | -4.1659
-12.5 | -0.6029 | 0.13412 | 0.006 | -4.4952
-12 | -0.6021 | 0.12383 | 0.0019 | -4.8623
-11.5 | -0.6031 | 0.11357 | -0.0026 | -5.3104
-11 | -0.6155 | 0.10122 | -0.0084 | -6.0808
-10.5 | -0.71 | 0.07075 | -0.0282 | -10.0353
-10 | -0.7053 | 0.05978 | -0.0406 | -11.7983
-9.5 | -0.7373 | 0.04937 | -0.0467 | -14.9342
-9 | -0.8376 | 0.01446 | -0.0486 | -57.9253
-8.5 | -0.7692 | 0.013 | -0.0507 | -59.1692
-8 | -0.6944 | 0.01169 | -0.0542 | -59.4012
-7.5 | -0.6193 | 0.01021 | -0.058 | -60.6562
-7 | -0.5529 | 0.00907 | -0.0597 | -60.9592
-6.5 | -0.5012 | 0.00781 | -0.0582 | -64.1741
-6 | -0.4455 | 0.00753 | -0.0574 | -59.1633
-5.5 | -0.3931 | 0.00709 | -0.0559 | -55.4443
-5 | -0.34 | 0.00677 | -0.0545 | -50.2216
-4.5 | -0.2879 | 0.00633 | -0.053 | -45.4818
-4 | -0.2343 | 0.00607 | -0.0519 | -38.5997
-3.5 | -0.1808 | 0.00588 | -0.0507 | -30.7483
-3 | -0.1273 | 0.0057 | -0.0496 | -22.3333
-2.5 | -0.0742 | 0.00551 | -0.0485 | -13.4664
-2 | -0.0226 | 0.00521 | -0.0472 | -4.3378
-1.5 | 0.0267 | 0.00469 | -0.0456 | 5.693
-1 | 0.0754 | 0.0042 | -0.0438 | 17.9524
-0.5 | 0.1254 | 0.00392 | -0.0423 | 31.9898
0 | 0.1772 | 0.00381 | -0.041 | 46.5092
0.5 | 0.2297 | 0.00384 | -0.0398 | 59.8177
1 | 0.2826 | 0.00392 | -0.0388 | 72.0918
2 | 0.3821 | 0.00456 | -0.0354 | 83.7939
2.5 | 0.4276 | 0.00521 | -0.033 | 82.0729
3 | 0.4719 | 0.00599 | -0.0304 | 78.7813
3.5 | 0.5199 | 0.0065 | -0.0283 | 79.9846
4 | 0.5667 | 0.00673 | -0.0259 | 84.2051
4.5 | 0.6751 | 0.00708 | -0.0377 | 95.3531
5 | 0.7724 | 0.00759 | -0.0466 | 101.7655
5.5 | 0.8278 | 0.00803 | -0.0458 | 103.0884
6 | 0.8806 | 0.00849 | -0.0444 | 103.722
6.5 | 0.9323 | 0.00911 | -0.0428 | 102.3381
7 | 0.9824 | 0.00996 | -0.0408 | 98.6345
7.5 | 1.0335 | 0.01076 | -0.039 | 96.0502
8 | 1.0857 | 0.01146 | -0.0373 | 94.7382
8.5 | 1.1362 | 0.01237 | -0.0354 | 91.8513
9 | 1.175 | 0.0147 | -0.0315 | 79.932
9.5 | 1.2195 | 0.01637 | -0.0286 | 74.496
10 | 1.2588 | 0.01862 | -0.0251 | 67.6047
10.5 | 1.286 | 0.02218 | -0.0204 | 57.9802
11 | 1.2876 | 0.02818 | -0.0135 | 45.692
11.5 | 1.2673 | 0.03392 | -0.0048 | 37.3614
12 | 1.1996 | 0.04438 | 0.0015 | 27.0302
12.5 | 1.1371 | 0.05755 | -0.0011 | 19.7585
13 | 1.0958 | 0.07164 | -0.0096 | 15.2959
13.5 | 1.0566 | 0.09057 | -0.0231 | 11.6661
14 | 0.8684 | 0.15009 | -0.0546 | 5.7859
14.5 | 0.8568 | 0.16502 | -0.0614 | 5.1921
15 | 0.8546 | 0.17791 | -0.0672 | 4.8036
15.5 | 0.8563 | 0.19049 | -0.0728 | 4.4952
16 | 0.8597 | 0.20392 | -0.0786 | 4.2159

## 71. Re 4M Mach 0.50 (1)
BIGFOIL.COM POLAR EXPORT
NACA63A209
NACA63A209 |  |  |  | Cl Max: | 1.147 | at alpha= | 20 | deg
JavaFoil+Calcfoil stall+Eppler ext transition |  |  |  | L/D Max: | 102.152 | at alpha= | 3 | deg
Re: | 4000000 |  |  | Cd Min: | 0.00506 | at alpha= | -1 | deg
Mach: | 0.5 |  |  | Cl=0 at alpha= | -1.597 | deg
|  |  |  | @ Cl=0.1, Cd= | 0.0050685
|  |  |  | @ Cl=0.4, Cd= | 0.0053131
|  |  |  | @ Cl=0.6, Cd= | 0.0059531
alpha (deg) | Cl | Cd | Cm | Cl/Cd
-20 | -0.985 | 0.16061 | -0.013 | -6.133
-19.5 | -0.961 | 0.15879 | -0.014 | -6.053
-19 | -0.934 | 0.14978 | -0.014 | -6.235
-18.5 | -0.906 | 0.14524 | -0.014 | -6.235
-18 | -0.879 | 0.14085 | -0.014 | -6.243
-17.5 | -0.853 | 0.13697 | -0.014 | -6.23
-17 | -0.827 | 0.13284 | -0.014 | -6.229
-16.5 | -0.801 | 0.12987 | -0.015 | -6.171
-16 | -0.773 | 0.12462 | -0.014 | -6.204
-15.5 | -0.747 | 0.11785 | -0.015 | -6.338
-15 | -0.721 | 0.11396 | -0.015 | -6.324
-14.5 | -0.694 | 0.10842 | -0.015 | -6.405
-14 | -0.668 | 0.10896 | -0.015 | -6.131
-13.5 | -0.641 | 0.10176 | -0.015 | -6.295
-13 | -0.614 | 0.09184 | -0.015 | -6.687
-12.5 | -0.588 | 0.08238 | -0.016 | -7.137
-12 | -0.561 | 0.07764 | -0.016 | -7.23
-11.5 | -0.534 | 0.0889 | -0.016 | -6.005
-11 | -0.507 | 0.0791 | -0.016 | -6.407
-10.5 | -0.48 | 0.06923 | -0.016 | -6.938
-10 | -0.454 | 0.06327 | -0.017 | -7.182
-9.5 | -0.428 | 0.05779 | -0.018 | -7.411
-9 | -0.4 | 0.06096 | -0.017 | -6.557
-8.5 | -0.372 | 0.05818 | -0.016 | -6.401
-8 | -0.346 | 0.05181 | -0.017 | -6.676
-7.5 | -0.32 | 0.04689 | -0.019 | -6.83
-7 | -0.296 | 0.04094 | -0.022 | -7.238
-6.5 | -0.265 | 0.04341 | -0.018 | -6.111
-6 | -0.238 | 0.04178 | -0.017 | -5.692
-5.5 | -0.339 | 0.03962 | -0.016 | -8.547
-5 | -0.411 | 0.00797 | -0.039 | -51.592
-4.5 | -0.369 | 0.0076 | -0.04 | -48.542
-4 | -0.314 | 0.00731 | -0.04 | -42.917
-3.5 | -0.252 | 0.0071 | -0.041 | -35.487
-3 | -0.187 | 0.00693 | -0.042 | -27.044
-2.5 | -0.121 | 0.00679 | -0.042 | -17.868
-2 | -0.054 | 0.00519 | -0.043 | -10.496
-1.5 | 0.013 | 0.0051 | -0.043 | 2.534
-1 | 0.081 | 0.00506 | -0.044 | 15.935
-0.5 | 0.148 | 0.00509 | -0.044 | 29.16
0 | 0.216 | 0.00511 | -0.045 | 42.297
0.5 | 0.283 | 0.00515 | -0.046 | 54.986
1 | 0.351 | 0.00524 | -0.046 | 66.969
1.5 | 0.418 | 0.00534 | -0.047 | 78.347
2 | 0.485 | 0.00548 | -0.047 | 88.447
2.5 | 0.55 | 0.00573 | -0.048 | 96.091
3 | 0.615 | 0.00602 | -0.048 | 102.152
3.5 | 0.677 | 0.00854 | -0.049 | 79.231
4 | 0.733 | 0.00889 | -0.05 | 82.435
4.5 | 0.78 | 0.00932 | -0.05 | 83.68
5 | 0.812 | 0.00988 | -0.051 | 82.142
5.5 | 0.81 | 0.0106 | -0.051 | 76.487
6 | 0.66 | 0.01121 | -0.052 | 58.917
6.5 | 0.435 | 0.0446 | -0.023 | 9.754
7 | 0.462 | 0.04768 | -0.024 | 9.687
7.5 | 0.606 | 0.01203 | -0.053 | 50.314
8 | 0.519 | 0.05012 | -0.03 | 10.357
8.5 | 0.542 | 0.05623 | -0.026 | 9.637
9 | 0.567 | 0.06631 | -0.025 | 8.555
9.5 | 0.606 | 0.05451 | -0.035 | 11.123
10 | 0.622 | 0.06513 | -0.028 | 9.543
10.5 | 0.647 | 0.07226 | -0.027 | 8.959
11 | 0.673 | 0.0856 | -0.028 | 7.866
11.5 | 0.701 | 0.07513 | -0.03 | 9.33
12 | 0.727 | 0.08202 | -0.03 | 8.861
12.5 | 0.752 | 0.08901 | -0.03 | 8.454
13 | 0.779 | 0.09895 | -0.031 | 7.875
13.5 | 0.805 | 0.10241 | -0.031 | 7.864
14 | 0.831 | 0.10586 | -0.031 | 7.851
14.5 | 0.857 | 0.10926 | -0.032 | 7.841
15 | 0.884 | 0.11547 | -0.033 | 7.657
15.5 | 0.911 | 0.12396 | -0.034 | 7.351
16 | 0.935 | 0.12604 | -0.034 | 7.422
16.5 | 0.961 | 0.1312 | -0.034 | 7.326
17 | 0.987 | 0.13665 | -0.035 | 7.225
17.5 | 1.016 | 0.1407 | -0.037 | 7.22
18 | 1.04 | 0.14164 | -0.037 | 7.341
18.5 | 1.065 | 0.14465 | -0.037 | 7.364
19 | 1.091 | 0.15073 | -0.038 | 7.236
19.5 | 1.119 | 0.15627 | -0.039 | 7.159
20 | 1.147 | 0.16207 | -0.041 | 7.077

## 72. Re 4M Mach 0.50 (2)
BIGFOIL.COM POLAR EXPORT
NACA63A209
NACA63A209 |  |  |  | Cl Max: | 1.0704 | at alpha= | 20 | deg
XFOIL ncrit=9 |  |  |  | L/D Max: | 98.75 | at alpha= | 5 | deg
Re: | 4000000 |  |  | Cd Min: | 0.29863 | at alpha= | 20 | deg
Mach: | 0.5 |  |  | Cl=0 at alpha= | -1.7656 | deg
|  |  |  | @ Cl=0.1, Cd= | 0.0043372
|  |  |  | @ Cl=0.4, Cd= | 0.004526
|  |  |  | @ Cl=0.6, Cd= | 0.0071394
alpha (deg) | Cl | Cd | Cm | Cl/Cd
-19 | -0.5383 | 0.20761 | 0.0251 | -2.5928
-18.5 | -0.5242 | 0.20031 | 0.0209 | -2.6169
-18 | -0.5109 | 0.19324 | 0.017 | -2.6439
-17.5 | -0.4999 | 0.18626 | 0.0135 | -2.6839
-17 | -0.487 | 0.18076 | 0.0104 | -2.6942
-16.5 | -0.4754 | 0.17464 | 0.0078 | -2.7222
-16 | -0.4661 | 0.16875 | 0.0055 | -2.7621
-15.5 | -0.4576 | 0.16305 | 0.0034 | -2.8065
-15 | -0.4497 | 0.15738 | 0.0013 | -2.8574
-14.5 | -0.443 | 0.15172 | -0.0007 | -2.9199
-14 | -0.6221 | 0.1769 | 0.0208 | -3.5167
-13.5 | -0.6059 | 0.16837 | 0.0168 | -3.5986
-13 | -0.5919 | 0.15916 | 0.0127 | -3.7189
-12.5 | -0.579 | 0.15021 | 0.0088 | -3.8546
-12 | -0.5678 | 0.14109 | 0.0049 | -4.0244
-11.5 | -0.5535 | 0.13341 | 0.0013 | -4.1489
-11 | -0.5493 | 0.12282 | -0.0028 | -4.4724
-10.5 | -0.5434 | 0.11378 | -0.007 | -4.7759
-10 | -0.5382 | 0.10469 | -0.0111 | -5.1409
-9.5 | -0.5311 | 0.09639 | -0.0152 | -5.5099
-9 | -0.5269 | 0.08766 | -0.0197 | -6.0107
-8.5 | -0.5289 | 0.07797 | -0.0251 | -6.7834
-8 | -0.5358 | 0.06745 | -0.0321 | -7.9437
-7.5 | -0.544 | 0.05366 | -0.0476 | -10.1379
-7 | -0.5301 | 0.03958 | -0.067 | -13.3931
-6.5 | -0.4949 | 0.02554 | -0.0792 | -19.3774
-5.5 | -0.4302 | 0.0109 | -0.0728 | -39.4679
-5 | -0.382 | 0.00849 | -0.0677 | -44.9941
-4.5 | -0.3252 | 0.00747 | -0.0641 | -43.5341
-4 | -0.2699 | 0.00659 | -0.0605 | -40.956
-3.5 | -0.2091 | 0.00625 | -0.0582 | -33.456
-3 | -0.148 | 0.00599 | -0.0563 | -24.7078
-2.5 | -0.0868 | 0.0058 | -0.0546 | -14.9655
-2 | -0.0263 | 0.00555 | -0.0532 | -4.7387
-1.5 | 0.0298 | 0.00505 | -0.0511 | 5.901
-1 | 0.0834 | 0.00445 | -0.0488 | 18.7416
-0.5 | 0.1393 | 0.00407 | -0.0468 | 34.226
0 | 0.1973 | 0.00396 | -0.0452 | 49.8232
1 | 0.3167 | 0.00406 | -0.0425 | 78.0049
1.5 | 0.3747 | 0.00429 | -0.0408 | 87.3427
2 | 0.4283 | 0.00479 | -0.0382 | 89.4154
2.5 | 0.4759 | 0.00566 | -0.0344 | 84.0813
3 | 0.5249 | 0.00651 | -0.0308 | 80.6298
3.5 | 0.5806 | 0.00703 | -0.0282 | 82.5889
4 | 0.6391 | 0.00736 | -0.0257 | 86.8342
4.5 | 0.7073 | 0.00757 | -0.0249 | 93.4346
5 | 0.8611 | 0.00872 | -0.0419 | 98.75
5.5 | 0.9227 | 0.01006 | -0.0386 | 91.7197
6 | 0.9677 | 0.0125 | -0.0322 | 77.416
6.5 | 0.9958 | 0.0182 | -0.0242 | 54.7143
7 | 0.9988 | 0.02677 | -0.0154 | 37.3104
7.5 | 0.9889 | 0.03472 | -0.0077 | 28.4821
8 | 0.9554 | 0.04173 | 0 | 22.8948
8.5 | 0.9222 | 0.04998 | 0.0009 | 18.4514
9 | 0.8873 | 0.06148 | -0.0055 | 14.4323
9.5 | 0.8602 | 0.07692 | -0.0177 | 11.183
10 | 0.8455 | 0.09226 | -0.0281 | 9.1643
10.5 | 0.833 | 0.10498 | -0.0351 | 7.9348
11 | 0.8233 | 0.11733 | -0.0413 | 7.017
11.5 | 0.8209 | 0.12847 | -0.0468 | 6.3898
12 | 0.8186 | 0.14016 | -0.0524 | 5.8405
12.5 | 0.8193 | 0.15189 | -0.058 | 5.394
13 | 0.8267 | 0.16265 | -0.0628 | 5.0827
13.5 | 0.835 | 0.17375 | -0.068 | 4.8058
14 | 0.8464 | 0.18447 | -0.0732 | 4.5883
14.5 | 0.86 | 0.19474 | -0.0782 | 4.4161
15 | 0.8752 | 0.20483 | -0.0833 | 4.2728
15.5 | 0.8921 | 0.21464 | -0.0883 | 4.1563
16 | 0.9099 | 0.22435 | -0.0934 | 4.0557
16.5 | 0.9276 | 0.23346 | -0.0984 | 3.9733
17 | 0.947 | 0.24289 | -0.1035 | 3.8989
17.5 | 0.9669 | 0.25247 | -0.1088 | 3.8298
18 | 0.9889 | 0.26136 | -0.114 | 3.7837
18.5 | 1.0091 | 0.27089 | -0.1194 | 3.7251
19 | 1.0286 | 0.27981 | -0.1247 | 3.6761
19.5 | 1.0494 | 0.28927 | -0.1302 | 3.6278
20 | 1.0704 | 0.29863 | -0.1357 | 3.5844

## 73. Re 5M Mach 0.00 (1)
BIGFOIL.COM POLAR EXPORT
NACA63A209
NACA63A209 |  |  |  | Cl Max: | 0.987 | at alpha= | 9.5 | deg
JavaFoil+Calcfoil stall+Eppler ext transition |  |  |  | L/D Max: | 96.226 | at alpha= | 3 | deg
Re: | 5000000 |  |  | Cd Min: | 0.00488 | at alpha= | -0.5 | deg
Mach: | 0 |  |  | Cl=0 at alpha= | -1.5948 | deg
|  |  |  | @ Cl=0.1, Cd= | 0.0048848
|  |  |  | @ Cl=0.4, Cd= | 0.0051621
|  |  |  | @ Cl=0.6, Cd= | 0.10395
alpha (deg) | Cl | Cd | Cm | Cl/Cd
-14 | -0.484 | 0.0957 | -0.013 | -5.056
-13.5 | -0.5 | 0.09178 | -0.012 | -5.452
-13 | -0.515 | 0.08749 | -0.012 | -5.886
-12.5 | -0.528 | 0.08275 | -0.012 | -6.381
-12 | -0.539 | 0.07877 | -0.012 | -6.841
-11.5 | -0.548 | 0.0731 | -0.013 | -7.492
-11 | -0.553 | 0.06942 | -0.013 | -7.971
-10.5 | -0.556 | 0.06503 | -0.014 | -8.544
-10 | -0.554 | 0.06108 | -0.014 | -9.074
-9.5 | -0.55 | 0.05667 | -0.015 | -9.699
-9 | -0.668 | 0.00914 | -0.03 | -73.166
-8.5 | -0.644 | 0.00932 | -0.03 | -69.055
-8 | -0.627 | 0.00851 | -0.031 | -73.607
-7.5 | -0.598 | 0.00822 | -0.032 | -72.728
-7 | -0.563 | 0.00792 | -0.032 | -71.142
-6.5 | -0.525 | 0.00761 | -0.033 | -68.912
-6 | -0.481 | 0.00735 | -0.033 | -65.45
-5.5 | -0.434 | 0.00716 | -0.034 | -60.696
-5 | -0.384 | 0.00698 | -0.034 | -55.09
-4.5 | -0.332 | 0.00681 | -0.035 | -48.716
-4 | -0.277 | 0.00669 | -0.035 | -41.383
-3.5 | -0.221 | 0.00658 | -0.036 | -33.513
-3 | -0.163 | 0.00647 | -0.036 | -25.25
-2.5 | -0.105 | 0.00638 | -0.037 | -16.531
-2 | -0.047 | 0.00498 | -0.037 | -9.482
-1.5 | 0.011 | 0.00493 | -0.038 | 2.275
-1 | 0.07 | 0.00489 | -0.038 | 14.282
-0.5 | 0.128 | 0.00488 | -0.039 | 26.296
0 | 0.187 | 0.00491 | -0.039 | 38.112
0.5 | 0.245 | 0.00495 | -0.04 | 49.616
1 | 0.304 | 0.005 | -0.04 | 60.846
1.5 | 0.362 | 0.00509 | -0.041 | 71.177
2 | 0.42 | 0.0052 | -0.041 | 80.767
2.5 | 0.478 | 0.00536 | -0.041 | 89.17
3 | 0.535 | 0.00556 | -0.042 | 96.226
3.5 | 0.591 | 0.00757 | -0.042 | 77.987
4 | 0.645 | 0.00777 | -0.043 | 83.008
4.5 | 0.696 | 0.00801 | -0.043 | 86.935
5 | 0.746 | 0.00826 | -0.044 | 90.285
5.5 | 0.792 | 0.00861 | -0.044 | 91.983
6 | 0.834 | 0.00892 | -0.045 | 93.534
6.5 | 0.872 | 0.00925 | -0.045 | 94.293
7 | 0.906 | 0.00964 | -0.046 | 93.902
7.5 | 0.934 | 0.01 | -0.046 | 93.383
8 | 0.956 | 0.01045 | -0.047 | 91.436
8.5 | 0.972 | 0.01094 | -0.047 | 88.85
9 | 0.982 | 0.01125 | -0.048 | 87.31
9.5 | 0.987 | 0.01196 | -0.048 | 82.474
10 | 0.971 | 0.01245 | -0.048 | 77.957
10.5 | 0.787 | 0.05794 | -0.031 | 13.577
11 | 0.759 | 0.06587 | -0.028 | 11.518
11.5 | 0.734 | 0.07022 | -0.028 | 10.454
12 | 0.706 | 0.07507 | -0.027 | 9.406
12.5 | 0.677 | 0.07938 | -0.028 | 8.527
13 | 0.643 | 0.08777 | -0.025 | 7.323
13.5 | 0.611 | 0.09374 | -0.025 | 6.515
14 | 0.58 | 0.09611 | -0.026 | 6.033
14.5 | 0.547 | 0.10395 | -0.025 | 5.261

## 74. Re 5M Mach 0.00 (2)
BIGFOIL.COM POLAR EXPORT
NACA63A209
NACA63A209 |  |  |  | Cl Max: | 1.641 | at alpha= | 17.5 | deg
XFOIL ncrit=9 |  |  |  | L/D Max: | 110.759 | at alpha= | 6.5 | deg
Re: | 5000000 |  |  | Cd Min: | 0.12191 | at alpha= | 19 | deg
Mach: | 0 |  |  | Cl=0 at alpha= | -1.7733 | deg
|  |  |  | @ Cl=0.1, Cd= | 0.0040409
|  |  |  | @ Cl=0.4, Cd= | 0.0050443
|  |  |  | @ Cl=0.6, Cd= | 0.0065102
alpha (deg) | Cl | Cd | Cm | Cl/Cd
-17 | -1.3557 | 0.04424 | -0.0477 | -30.6442
-16.5 | -1.3869 | 0.03471 | -0.0527 | -39.9568
-16 | -1.4139 | 0.02875 | -0.0507 | -49.1791
-15.5 | -1.4109 | 0.0253 | -0.0464 | -55.7668
-15 | -1.38 | 0.02348 | -0.0446 | -58.7734
-14.5 | -1.3499 | 0.02121 | -0.0426 | -63.6445
-14 | -1.3115 | 0.01972 | -0.0411 | -66.5061
-13.5 | -1.2729 | 0.01811 | -0.0396 | -70.2871
-13 | -1.231 | 0.01683 | -0.0383 | -73.1432
-12.5 | -1.1882 | 0.01564 | -0.0369 | -75.9719
-12 | -1.1443 | 0.01472 | -0.0355 | -77.7378
-11.5 | -1.0985 | 0.01386 | -0.0343 | -79.2569
-11 | -1.0421 | 0.01296 | -0.0355 | -80.409
-10.5 | -0.9833 | 0.0127 | -0.0367 | -77.4252
-10 | -0.9274 | 0.01085 | -0.0381 | -85.4747
-9.5 | -0.8642 | 0.01009 | -0.0404 | -85.6492
-9 | -0.7994 | 0.00954 | -0.0431 | -83.7945
-8.5 | -0.7264 | 0.00894 | -0.0476 | -81.2528
-8 | -0.6541 | 0.00838 | -0.0519 | -78.0549
-7.5 | -0.5881 | 0.008 | -0.0547 | -73.5125
-7 | -0.5344 | 0.00746 | -0.0546 | -71.6354
-6.5 | -0.4843 | 0.00694 | -0.0536 | -69.7839
-6 | -0.4328 | 0.0067 | -0.0528 | -64.597
-5.5 | -0.3822 | 0.00643 | -0.0518 | -59.4401
-5 | -0.3308 | 0.00622 | -0.0509 | -53.1833
-4.5 | -0.2795 | 0.00594 | -0.05 | -47.0539
-4 | -0.2276 | 0.00574 | -0.0492 | -39.6516
-3.5 | -0.1759 | 0.00561 | -0.0483 | -31.3547
-3 | -0.1243 | 0.00547 | -0.0474 | -22.7239
-2.5 | -0.0727 | 0.0053 | -0.0466 | -13.717
-2 | -0.0219 | 0.00506 | -0.0456 | -4.3281
-1 | 0.0747 | 0.0042 | -0.0427 | 17.7857
-0.5 | 0.1224 | 0.0039 | -0.0411 | 31.3846
0 | 0.1719 | 0.00377 | -0.0399 | 45.5968
0.5 | 0.2218 | 0.00381 | -0.0386 | 58.2152
1.5 | 0.3214 | 0.00412 | -0.0361 | 78.0097
2 | 0.3676 | 0.00457 | -0.0343 | 80.4376
2.5 | 0.412 | 0.00522 | -0.0321 | 78.9272
3 | 0.4576 | 0.00581 | -0.0302 | 78.7608
3.5 | 0.5057 | 0.00622 | -0.0287 | 81.3023
4 | 0.5544 | 0.00652 | -0.0273 | 85.0307
4.5 | 0.6011 | 0.00651 | -0.0254 | 92.3349
5 | 0.7229 | 0.00696 | -0.0413 | 103.8649
5.5 | 0.8038 | 0.00737 | -0.0474 | 109.0638
6 | 0.8546 | 0.00774 | -0.0466 | 110.4134
6.5 | 0.9049 | 0.00817 | -0.0456 | 110.7589
7 | 0.9545 | 0.0087 | -0.0446 | 109.7126
7.5 | 1.005 | 0.00915 | -0.0438 | 109.8361
8 | 1.0554 | 0.00961 | -0.043 | 109.8231
8.5 | 1.105 | 0.01016 | -0.0422 | 108.7598
9 | 1.1538 | 0.01078 | -0.0412 | 107.0315
9.5 | 1.1991 | 0.0118 | -0.0396 | 101.6186
10 | 1.2475 | 0.01241 | -0.0387 | 100.5238
10.5 | 1.2951 | 0.01305 | -0.0377 | 99.2414
11 | 1.3414 | 0.01382 | -0.0365 | 97.0622
11.5 | 1.3868 | 0.01461 | -0.0353 | 94.9213
12 | 1.4299 | 0.01559 | -0.0337 | 91.7191
12.5 | 1.4713 | 0.01667 | -0.0319 | 88.2603
13 | 1.5109 | 0.01781 | -0.0299 | 84.8344
13.5 | 1.5475 | 0.0191 | -0.0276 | 81.0209
14 | 1.5791 | 0.02079 | -0.0246 | 75.9548
14.5 | 1.6003 | 0.02248 | -0.02 | 71.1877
15 | 1.6107 | 0.02472 | -0.0144 | 65.1578
15.5 | 1.6082 | 0.02815 | -0.0087 | 57.1297
16 | 1.5759 | 0.03472 | -0.0031 | 45.3888
16.5 | 1.5969 | 0.03698 | -0.0018 | 43.1828
17 | 1.5731 | 0.04441 | -0.001 | 35.4222
17.5 | 1.641 | 0.04179 | -0.0006 | 39.2678
18 | 1.5662 | 0.05685 | -0.0037 | 27.5497
18.5 | 1.5443 | 0.06679 | -0.0078 | 23.1217
19 | 1.3098 | 0.12191 | -0.0391 | 10.744

## 75. Re 5M Mach 0.10 (1)
BIGFOIL.COM POLAR EXPORT
NACA63A209
NACA63A209 |  |  |  | Cl Max: | 0.975 | at alpha= | 9 | deg
JavaFoil+Calcfoil stall+Eppler ext transition |  |  |  | L/D Max: | 96.299 | at alpha= | 3 | deg
Re: | 5000000 |  |  | Cd Min: | 0.00488 | at alpha= | -0.5 | deg
Mach: | 0.1 |  |  | Cl=0 at alpha= | -1.5948 | deg
|  |  |  | @ Cl=0.1, Cd= | 0.0048947
|  |  |  | @ Cl=0.4, Cd= | 0.0051645
|  |  |  | @ Cl=0.6, Cd= | 0.10073
alpha (deg) | Cl | Cd | Cm | Cl/Cd
-13 | -0.486 | 0.08791 | -0.012 | -5.526
-12.5 | -0.502 | 0.08316 | -0.012 | -6.036
-12 | -0.516 | 0.07888 | -0.013 | -6.546
-11.5 | -0.528 | 0.07463 | -0.013 | -7.076
-11 | -0.537 | 0.07022 | -0.013 | -7.644
-10.5 | -0.542 | 0.06599 | -0.013 | -8.213
-10 | -0.544 | 0.06155 | -0.014 | -8.832
-9.5 | -0.541 | 0.05744 | -0.015 | -9.423
-9 | -0.546 | 0.04538 | -0.02 | -12.037
-8.5 | -0.525 | 0.04799 | -0.018 | -10.942
-8 | -0.624 | 0.00856 | -0.031 | -72.882
-7.5 | -0.597 | 0.00828 | -0.032 | -72.041
-7 | -0.564 | 0.00795 | -0.032 | -70.912
-6.5 | -0.525 | 0.00768 | -0.033 | -68.356
-6 | -0.483 | 0.00737 | -0.033 | -65.451
-5.5 | -0.436 | 0.00718 | -0.034 | -60.685
-5 | -0.386 | 0.00701 | -0.034 | -55.049
-4.5 | -0.333 | 0.00683 | -0.035 | -48.741
-4 | -0.278 | 0.0067 | -0.035 | -41.524
-3.5 | -0.222 | 0.00659 | -0.036 | -33.625
-3 | -0.164 | 0.00647 | -0.036 | -25.343
-2.5 | -0.106 | 0.00638 | -0.037 | -16.604
-2 | -0.047 | 0.005 | -0.037 | -9.497
-1.5 | 0.011 | 0.00493 | -0.038 | 2.283
-1 | 0.07 | 0.00491 | -0.038 | 14.298
-0.5 | 0.129 | 0.00488 | -0.039 | 26.427
0 | 0.188 | 0.00491 | -0.039 | 38.279
0.5 | 0.247 | 0.00495 | -0.04 | 49.858
1 | 0.305 | 0.005 | -0.04 | 61.092
1.5 | 0.364 | 0.00509 | -0.041 | 71.507
2 | 0.422 | 0.00521 | -0.041 | 81.036
2.5 | 0.48 | 0.00537 | -0.042 | 89.485
3 | 0.537 | 0.00558 | -0.042 | 96.299
3.5 | 0.593 | 0.00759 | -0.043 | 78.209
4 | 0.648 | 0.00778 | -0.043 | 83.211
4.5 | 0.7 | 0.00803 | -0.044 | 87.104
5 | 0.749 | 0.00829 | -0.044 | 90.376
5.5 | 0.795 | 0.00865 | -0.045 | 91.93
6 | 0.837 | 0.009 | -0.045 | 92.982
6.5 | 0.874 | 0.0093 | -0.046 | 93.964
7 | 0.906 | 0.0097 | -0.046 | 93.485
7.5 | 0.933 | 0.01009 | -0.047 | 92.497
8 | 0.953 | 0.01052 | -0.047 | 90.602
8.5 | 0.967 | 0.01102 | -0.048 | 87.765
9 | 0.975 | 0.01141 | -0.048 | 85.419
9.5 | 0.974 | 0.01141 | -0.048 | 85.406
10 | 0.953 | 0.01272 | -0.048 | 74.861
10.5 | 0.765 | 0.06118 | -0.029 | 12.496
11 | 0.737 | 0.06698 | -0.027 | 11
11.5 | 0.708 | 0.07155 | -0.027 | 9.893
12 | 0.676 | 0.07621 | -0.026 | 8.867
12.5 | 0.642 | 0.08087 | -0.027 | 7.939
13 | 0.605 | 0.08922 | -0.025 | 6.776
13.5 | 0.569 | 0.09509 | -0.024 | 5.979
14 | 0.533 | 0.10073 | -0.025 | 5.293

## 76. Re 5M Mach 0.10 (2)
BIGFOIL.COM POLAR EXPORT
NACA63A209
NACA63A209 |  |  |  | Cl Max: | 1.5654 | at alpha= | 14 | deg
XFOIL ncrit=9 |  |  |  | L/D Max: | 110.437 | at alpha= | 6.5 | deg
Re: | 5000000 |  |  | Cd Min: | 0.26485 | at alpha= | 20 | deg
Mach: | 0.1 |  |  | Cl=0 at alpha= | -1.7755 | deg
|  |  |  | @ Cl=0.1, Cd= | 0.0040541
|  |  |  | @ Cl=0.4, Cd= | 0.0050328
|  |  |  | @ Cl=0.6, Cd= | 0.00654
alpha (deg) | Cl | Cd | Cm | Cl/Cd
-17.5 | -0.7091 | 0.21402 | 0.043 | -3.3132
-16 | -1.299 | 0.04201 | -0.0512 | -30.9212
-15.5 | -1.3459 | 0.03203 | -0.0548 | -42.02
-15 | -1.3395 | 0.02948 | -0.0513 | -45.4376
-14.5 | -1.3337 | 0.02523 | -0.0478 | -52.8617
-14 | -1.3007 | 0.02324 | -0.0458 | -55.9682
-13.5 | -1.2703 | 0.0206 | -0.0436 | -61.665
-13 | -1.231 | 0.01891 | -0.0419 | -65.0978
-12.5 | -1.1917 | 0.01711 | -0.04 | -69.6493
-12 | -1.149 | 0.01581 | -0.0382 | -72.6755
-11.5 | -1.1069 | 0.01474 | -0.0361 | -75.095
-10.5 | -0.9913 | 0.0131 | -0.0381 | -75.6718
-10 | -0.9311 | 0.01202 | -0.0398 | -77.4626
-9.5 | -0.8707 | 0.0104 | -0.0416 | -83.7212
-9 | -0.8052 | 0.00979 | -0.0441 | -82.2472
-8.5 | -0.7318 | 0.00916 | -0.0485 | -79.8908
-8 | -0.6587 | 0.00853 | -0.0527 | -77.2216
-7.5 | -0.5922 | 0.00808 | -0.0554 | -73.2921
-7 | -0.5368 | 0.00766 | -0.0555 | -70.0783
-6.5 | -0.4874 | 0.00699 | -0.0542 | -69.7282
-6 | -0.4356 | 0.00675 | -0.0533 | -64.5333
-5.5 | -0.3847 | 0.00646 | -0.0522 | -59.5511
-5 | -0.3329 | 0.00624 | -0.0513 | -53.3494
-4.5 | -0.2811 | 0.00597 | -0.0504 | -47.0854
-4 | -0.2291 | 0.00575 | -0.0495 | -39.8435
-3.5 | -0.177 | 0.00563 | -0.0486 | -31.4387
-2.5 | -0.0732 | 0.00531 | -0.0468 | -13.7853
-2 | -0.022 | 0.00507 | -0.0458 | -4.3393
-1.5 | 0.027 | 0.00463 | -0.0445 | 5.8315
-1 | 0.0751 | 0.00421 | -0.043 | 17.8385
-0.5 | 0.123 | 0.00391 | -0.0413 | 31.4578
0 | 0.1728 | 0.00378 | -0.04 | 45.7143
0.5 | 0.2229 | 0.00381 | -0.0388 | 58.5039
1 | 0.2742 | 0.0039 | -0.0378 | 70.3077
1.5 | 0.3231 | 0.00413 | -0.0363 | 78.2324
2 | 0.3694 | 0.00458 | -0.0344 | 80.655
2.5 | 0.414 | 0.00524 | -0.0322 | 79.0076
3 | 0.4598 | 0.00583 | -0.0302 | 78.8679
3.5 | 0.5082 | 0.00624 | -0.0287 | 81.4423
4 | 0.5573 | 0.00654 | -0.0273 | 85.2141
4.5 | 0.6036 | 0.00654 | -0.0252 | 92.2936
5 | 0.726 | 0.007 | -0.0411 | 103.7143
5.5 | 0.8084 | 0.0074 | -0.0474 | 109.2432
6 | 0.8593 | 0.00779 | -0.0464 | 110.3081
6.5 | 0.91 | 0.00824 | -0.0454 | 110.4369
7 | 0.9601 | 0.00877 | -0.0443 | 109.4755
7.5 | 1.0109 | 0.00925 | -0.0434 | 109.2865
8 | 1.0617 | 0.00974 | -0.0425 | 109.0041
8.5 | 1.1116 | 0.01032 | -0.0415 | 107.7132
9 | 1.1604 | 0.01102 | -0.0403 | 105.2995
9.5 | 1.2068 | 0.01199 | -0.0388 | 100.6505
10 | 1.2554 | 0.01265 | -0.0377 | 99.2411
10.5 | 1.3029 | 0.0134 | -0.0364 | 97.2313
11 | 1.3486 | 0.01433 | -0.0348 | 94.1103
11.5 | 1.3935 | 0.01526 | -0.0332 | 91.3172
12 | 1.4359 | 0.0164 | -0.0313 | 87.5549
12.5 | 1.476 | 0.01766 | -0.0291 | 83.5787
13 | 1.514 | 0.01901 | -0.0266 | 79.6423
13.5 | 1.5468 | 0.02071 | -0.0236 | 74.6886
14 | 1.5654 | 0.02298 | -0.0184 | 68.1201
14.5 | 1.5637 | 0.02618 | -0.0113 | 59.7288
15 | 1.5456 | 0.03108 | -0.0047 | 49.7297
15.5 | 1.542 | 0.03539 | -0.0014 | 43.5716
16 | 1.5146 | 0.04288 | 0.0003 | 35.3218
16.5 | 1.547 | 0.04445 | 0.0007 | 34.8031
17 | 1.4973 | 0.05672 | -0.0026 | 26.3981
17.5 | 1.5637 | 0.0539 | -0.0008 | 29.0111
18 | 1.2833 | 0.11412 | -0.0349 | 11.2452
18.5 | 1.2004 | 0.14118 | -0.0486 | 8.5026
19.5 | 0.9452 | 0.25718 | -0.1067 | 3.6752
20 | 0.9603 | 0.26485 | -0.1112 | 3.6258

## 77. Re 5M Mach 0.25 (1)
BIGFOIL.COM POLAR EXPORT
NACA63A209
NACA63A209 |  |  |  | Cl Max: | 0.927 | at alpha= | 8 | deg
JavaFoil+Calcfoil stall+Eppler ext transition |  |  |  | L/D Max: | 97.584 | at alpha= | 3 | deg
Re: | 5000000 |  |  | Cd Min: | 0.00493 | at alpha= | -1 | deg
Mach: | 0.25 |  |  | Cl=0 at alpha= | -1.5984 | deg
|  |  |  | @ Cl=0.1, Cd= | 0.00493
|  |  |  | @ Cl=0.4, Cd= | 0.09167
|  |  |  | @ Cl=0.6, Cd= | 0.09167
alpha (deg) | Cl | Cd | Cm | Cl/Cd
-12.5 | -0.257 | 0.08137 | -0.014 | -3.161
-12 | -0.308 | 0.07867 | -0.014 | -3.912
-11.5 | -0.353 | 0.07431 | -0.014 | -4.753
-11 | -0.393 | 0.07133 | -0.014 | -5.508
-10.5 | -0.427 | 0.06608 | -0.014 | -6.458
-10 | -0.453 | 0.06228 | -0.014 | -7.28
-9.5 | -0.472 | 0.05998 | -0.014 | -7.869
-9 | -0.484 | 0.0549 | -0.015 | -8.825
-8.5 | -0.488 | 0.05172 | -0.015 | -9.428
-8 | -0.483 | 0.04834 | -0.016 | -10
-7.5 | -0.584 | 0.0085 | -0.033 | -68.657
-7 | -0.559 | 0.00827 | -0.033 | -67.606
-6.5 | -0.527 | 0.00793 | -0.034 | -66.455
-6 | -0.488 | 0.00756 | -0.034 | -64.506
-5.5 | -0.443 | 0.00733 | -0.035 | -60.443
-5 | -0.394 | 0.00711 | -0.035 | -55.398
-4.5 | -0.341 | 0.00692 | -0.036 | -49.259
-4 | -0.285 | 0.00678 | -0.036 | -42.099
-3.5 | -0.227 | 0.00665 | -0.037 | -34.217
-3 | -0.168 | 0.00653 | -0.037 | -25.795
-2.5 | -0.109 | 0.00644 | -0.038 | -16.904
-2 | -0.049 | 0.00504 | -0.038 | -9.687
-1.5 | 0.012 | 0.00496 | -0.039 | 2.331
-1 | 0.072 | 0.00493 | -0.039 | 14.614
-0.5 | 0.133 | 0.00493 | -0.04 | 26.923
0 | 0.193 | 0.00494 | -0.04 | 39.135
0.5 | 0.253 | 0.00498 | -0.041 | 50.912
1 | 0.314 | 0.00503 | -0.041 | 62.404
1.5 | 0.374 | 0.00514 | -0.042 | 72.835
2 | 0.434 | 0.00526 | -0.042 | 82.423
2.5 | 0.493 | 0.00542 | -0.043 | 90.947
3 | 0.552 | 0.00565 | -0.043 | 97.584
3.5 | 0.609 | 0.00771 | -0.044 | 78.997
4 | 0.664 | 0.00791 | -0.044 | 83.924
4.5 | 0.716 | 0.0082 | -0.045 | 87.415
5 | 0.765 | 0.00848 | -0.045 | 90.201
5.5 | 0.81 | 0.00888 | -0.046 | 91.206
6 | 0.848 | 0.00927 | -0.046 | 91.471
6.5 | 0.881 | 0.00965 | -0.047 | 91.211
7 | 0.905 | 0.01011 | -0.047 | 89.563
7.5 | 0.921 | 0.01055 | -0.048 | 87.303
8 | 0.927 | 0.01112 | -0.048 | 83.317
8.5 | 0.922 | 0.01174 | -0.049 | 78.556
9 | 0.74 | 0.05105 | -0.03 | 14.497
9.5 | 0.711 | 0.058 | -0.026 | 12.259
10 | 0.67 | 0.06221 | -0.025 | 10.772
10.5 | 0.616 | 0.06663 | -0.025 | 9.24
11 | 0.552 | 0.07212 | -0.024 | 7.656
11.5 | 0.482 | 0.07642 | -0.025 | 6.302
12 | 0.405 | 0.08357 | -0.024 | 4.84
12.5 | 0.322 | 0.08866 | -0.025 | 3.627
13 | 0.227 | 0.09167 | -0.026 | 2.476

## 78. Re 5M Mach 0.25 (2)
BIGFOIL.COM POLAR EXPORT
NACA63A209
NACA63A209 |  |  |  | Cl Max: | 1.3614 | at alpha= | 11.5 | deg
XFOIL ncrit=9 |  |  |  | L/D Max: | 400 | at alpha= | -0.5 | deg
Re: | 5000000 |  |  | Cd Min: | 0.21321 | at alpha= | 16.5 | deg
Mach: | 0.25 |  |  | Cl=0 at alpha= | -1.7549 | deg
|  |  |  | @ Cl=0.1, Cd= | 0.00032963
|  |  |  | @ Cl=0.4, Cd= | 0.004947
|  |  |  | @ Cl=0.6, Cd= | 0.0066954
alpha (deg) | Cl | Cd | Cm | Cl/Cd
-15 | -0.6374 | 0.18166 | 0.0259 | -3.5088
-14 | -0.629 | 0.1592 | 0.0172 | -3.951
-13.5 | -0.6241 | 0.14945 | 0.0132 | -4.176
-13 | -0.6088 | 0.14347 | 0.0103 | -4.2434
-12.5 | -0.611 | 0.13209 | 0.0058 | -4.6256
-12 | -0.6145 | 0.12094 | 0.0011 | -5.081
-11.5 | -0.6064 | 0.11326 | -0.0024 | -5.3541
-11 | -0.7393 | 0.07391 | -0.0259 | -10.0027
-10.5 | -0.7357 | 0.06211 | -0.0377 | -11.8451
-10 | -0.9273 | 0.02355 | -0.049 | -39.3758
-9.5 | -0.8928 | 0.01624 | -0.0491 | -54.9754
-9 | -0.7863 | 0.00193 | -0.0553 | -407.4093
-8.5 | -0.7107 | 0.0015 | -0.0592 | -473.8
-8 | -0.6492 | 0.00121 | -0.0601 | -536.5289
-7.5 | -0.5984 | 0.00098 | -0.0587 | -610.6122
-7 | -0.5487 | 0.00083 | -0.057 | -661.0843
-6.5 | -0.4976 | 0.00074 | -0.0554 | -672.4324
-6 | -0.4487 | 0.00064 | -0.0536 | -701.0938
-5.5 | -0.3964 | 0.0006 | -0.0523 | -660.6667
-5 | -0.3435 | 0.00056 | -0.0513 | -613.3929
-4.5 | -0.2901 | 0.00053 | -0.0503 | -547.3585
-4 | -0.2379 | 0.0005 | -0.0491 | -475.8
-3.5 | -0.1844 | 0.00049 | -0.0482 | -376.3265
-3 | -0.1311 | 0.00047 | -0.0473 | -278.9362
-2.5 | -0.0777 | 0.00045 | -0.0465 | -172.6667
-2 | -0.0249 | 0.00043 | -0.0456 | -57.907
-1.5 | 0.0259 | 0.00039 | -0.0444 | 66.4103
-1 | 0.0751 | 0.00035 | -0.043 | 214.5714
-0.5 | 0.124 | 0.00031 | -0.0414 | 400
0 | 0.1774 | 0.0038 | -0.041 | 46.6842
0.5 | 0.2293 | 0.00383 | -0.0398 | 59.8695
1 | 0.2821 | 0.00392 | -0.0387 | 71.9643
1.5 | 0.3324 | 0.00415 | -0.0371 | 80.0964
2 | 0.3798 | 0.00464 | -0.035 | 81.8534
2.5 | 0.4252 | 0.00533 | -0.0326 | 79.7749
3 | 0.4723 | 0.00593 | -0.0305 | 79.6459
3.5 | 0.5223 | 0.00636 | -0.0288 | 82.1226
4 | 0.5734 | 0.00665 | -0.0273 | 86.2256
4.5 | 0.6203 | 0.00673 | -0.0248 | 92.1694
5 | 0.7423 | 0.00719 | -0.0396 | 103.2406
5.5 | 0.8334 | 0.00761 | -0.047 | 109.5138
6 | 0.8856 | 0.00808 | -0.0454 | 109.604
6.5 | 0.9368 | 0.00877 | -0.0437 | 106.8187
7 | 0.9904 | 0.00926 | -0.0424 | 106.9546
7.5 | 1.0426 | 0.00995 | -0.0407 | 104.7839
8 | 1.0957 | 0.01057 | -0.0392 | 103.6613
8.5 | 1.142 | 0.01197 | -0.0364 | 95.4052
9 | 1.1912 | 0.01308 | -0.0341 | 91.0703
9.5 | 1.2382 | 0.01444 | -0.0315 | 85.7479
10 | 1.2815 | 0.01622 | -0.0284 | 79.0074
10.5 | 1.3182 | 0.01873 | -0.0244 | 70.3791
11 | 1.3424 | 0.02246 | -0.0193 | 59.7685
11.5 | 1.3614 | 0.02627 | -0.014 | 51.8234
12 | 1.3316 | 0.03249 | -0.0041 | 40.9849
12.5 | 1.2915 | 0.03996 | 0.0019 | 32.3198
13 | 1.2543 | 0.04887 | 0.0028 | 25.6661
13.5 | 1.2119 | 0.06068 | -0.0018 | 19.972
14 | 1.1406 | 0.08205 | -0.0169 | 13.9013
14.5 | 1.04 | 0.11666 | -0.0365 | 8.9148
15 | 0.8695 | 0.17287 | -0.0657 | 5.0298
15.5 | 0.8734 | 0.18362 | -0.0709 | 4.7566
16 | 0.8805 | 0.19372 | -0.0759 | 4.5452
16.5 | 0.8737 | 0.21321 | -0.0837 | 4.0978

## 79. Re 5M Mach 0.50 (1)
BIGFOIL.COM POLAR EXPORT
NACA63A209
NACA63A209 |  |  |  | Cl Max: | 1.15 | at alpha= | 20 | deg
JavaFoil+Calcfoil stall+Eppler ext transition |  |  |  | L/D Max: | 96.228 | at alpha= | 2.5 | deg
Re: | 5000000 |  |  | Cd Min: | 0.00504 | at alpha= | -0.5 | deg
Mach: | 0.5 |  |  | Cl=0 at alpha= | -1.597 | deg
|  |  |  | @ Cl=0.1, Cd= | 0.0050472
|  |  |  | @ Cl=0.4, Cd= | 0.0052778
|  |  |  | @ Cl=0.6, Cd= | 0.0062585
alpha (deg) | Cl | Cd | Cm | Cl/Cd
-20 | -0.985 | 0.15717 | -0.013 | -6.27
-19.5 | -0.962 | 0.15292 | -0.014 | -6.292
-19 | -0.935 | 0.1456 | -0.014 | -6.42
-18.5 | -0.906 | 0.14256 | -0.014 | -6.356
-18 | -0.88 | 0.13727 | -0.014 | -6.408
-17.5 | -0.854 | 0.13213 | -0.014 | -6.46
-17 | -0.828 | 0.12799 | -0.014 | -6.466
-16.5 | -0.802 | 0.12687 | -0.015 | -6.322
-16 | -0.774 | 0.1239 | -0.014 | -6.245
-15.5 | -0.747 | 0.11492 | -0.015 | -6.503
-15 | -0.721 | 0.1111 | -0.015 | -6.491
-14.5 | -0.695 | 0.10763 | -0.015 | -6.455
-14 | -0.668 | 0.10546 | -0.015 | -6.336
-13.5 | -0.641 | 0.09851 | -0.015 | -6.507
-13 | -0.615 | 0.08846 | -0.016 | -6.95
-12.5 | -0.589 | 0.08121 | -0.016 | -7.249
-12 | -0.562 | 0.07652 | -0.017 | -7.347
-11.5 | -0.534 | 0.08797 | -0.016 | -6.07
-11 | -0.507 | 0.07667 | -0.016 | -6.614
-10.5 | -0.481 | 0.06884 | -0.016 | -6.984
-10 | -0.455 | 0.06198 | -0.018 | -7.346
-9.5 | -0.43 | 0.05564 | -0.02 | -7.735
-9 | -0.4 | 0.05966 | -0.017 | -6.705
-8.5 | -0.372 | 0.05688 | -0.016 | -6.548
-8 | -0.346 | 0.0514 | -0.017 | -6.735
-7.5 | -0.322 | 0.04528 | -0.02 | -7.103
-7 | -0.363 | 0.009 | -0.037 | -40.307
-6.5 | -0.266 | 0.04182 | -0.02 | -6.368
-6 | -0.238 | 0.04159 | -0.017 | -5.721
-5.5 | -0.339 | 0.03908 | -0.017 | -8.673
-5 | -0.411 | 0.00781 | -0.039 | -52.68
-4.5 | -0.369 | 0.00742 | -0.04 | -49.7
-4 | -0.314 | 0.00714 | -0.04 | -43.988
-3.5 | -0.252 | 0.00693 | -0.041 | -36.37
-3 | -0.187 | 0.00679 | -0.042 | -27.587
-2.5 | -0.121 | 0.00663 | -0.042 | -18.298
-2 | -0.054 | 0.0052 | -0.043 | -10.481
-1.5 | 0.013 | 0.00509 | -0.043 | 2.539
-1 | 0.081 | 0.00505 | -0.044 | 15.952
-0.5 | 0.148 | 0.00504 | -0.044 | 29.455
0 | 0.216 | 0.00506 | -0.045 | 42.671
0.5 | 0.283 | 0.00512 | -0.046 | 55.394
1 | 0.351 | 0.00519 | -0.046 | 67.663
1.5 | 0.418 | 0.00531 | -0.047 | 78.791
2 | 0.485 | 0.00549 | -0.047 | 88.219
2.5 | 0.55 | 0.00572 | -0.048 | 96.228
3 | 0.615 | 0.00642 | -0.048 | 95.719
3.5 | 0.677 | 0.00831 | -0.049 | 81.425
4 | 0.733 | 0.00864 | -0.05 | 84.805
4.5 | 0.78 | 0.00904 | -0.05 | 86.322
5 | 0.812 | 0.00958 | -0.051 | 84.72
5.5 | 0.81 | 0.01025 | -0.051 | 79.03
6 | 0.66 | 0.01098 | -0.052 | 60.149
6.5 | 0.435 | 0.04386 | -0.024 | 9.927
7 | 0.462 | 0.04739 | -0.025 | 9.752
7.5 | 0.607 | 0.01275 | -0.053 | 47.635
8 | 0.631 | 0.01373 | -0.053 | 45.921
8.5 | 0.543 | 0.05622 | -0.027 | 9.652
9 | 0.567 | 0.06569 | -0.025 | 8.639
9.5 | 0.723 | 0.01555 | -0.054 | 46.481
10 | 0.624 | 0.06392 | -0.03 | 9.759
10.5 | 0.648 | 0.07063 | -0.029 | 9.178
11 | 0.674 | 0.08299 | -0.028 | 8.116
11.5 | 0.703 | 0.07322 | -0.031 | 9.601
12 | 0.728 | 0.07906 | -0.031 | 9.206
12.5 | 0.753 | 0.08764 | -0.03 | 8.595
13 | 0.78 | 0.09642 | -0.031 | 8.086
13.5 | 0.806 | 0.09972 | -0.032 | 8.08
14 | 0.831 | 0.10311 | -0.032 | 8.064
14.5 | 0.857 | 0.10646 | -0.032 | 8.052
15 | 0.885 | 0.1126 | -0.034 | 7.862
15.5 | 0.912 | 0.1215 | -0.035 | 7.505
16 | 0.936 | 0.12254 | -0.034 | 7.636
16.5 | 0.961 | 0.12591 | -0.035 | 7.636
17 | 0.988 | 0.13131 | -0.036 | 7.524
17.5 | 1.017 | 0.13628 | -0.038 | 7.464
18 | 1.04 | 0.13846 | -0.037 | 7.513
18.5 | 1.066 | 0.14138 | -0.037 | 7.536
19 | 1.091 | 0.14629 | -0.038 | 7.458
19.5 | 1.12 | 0.15025 | -0.04 | 7.456
20 | 1.15 | 0.15682 | -0.042 | 7.335

## 80. Re 5M Mach 0.50 (2)
BIGFOIL.COM POLAR EXPORT
NACA63A209
NACA63A209 |  |  |  | Cl Max: | 1.0723 | at alpha= | 20 | deg
XFOIL ncrit=9 |  |  |  | L/D Max: | 100.89 | at alpha= | 5 | deg
Re: | 5000000 |  |  | Cd Min: | 0.29931 | at alpha= | 20 | deg
Mach: | 0.5 |  |  | Cl=0 at alpha= | -1.7646 | deg
|  |  |  | @ Cl=0.1, Cd= | 0.0044076
|  |  |  | @ Cl=0.4, Cd= | 0.0045761
|  |  |  | @ Cl=0.6, Cd= | 0.006912
alpha (deg) | Cl | Cd | Cm | Cl/Cd
-20 | -0.8656 | 0.28049 | 0.0777 | -3.086
-19.5 | -0.8436 | 0.27206 | 0.0726 | -3.1008
-19 | -0.8217 | 0.26327 | 0.0674 | -3.1211
-18.5 | -0.8001 | 0.25458 | 0.0624 | -3.1428
-18 | -0.7787 | 0.24581 | 0.0574 | -3.1679
-17.5 | -0.7577 | 0.23719 | 0.0525 | -3.1945
-17 | -0.7381 | 0.2284 | 0.0476 | -3.2316
-16.5 | -0.7182 | 0.21915 | 0.0429 | -3.2772
-16 | -0.6976 | 0.21014 | 0.0384 | -3.3197
-15.5 | -0.6779 | 0.20312 | 0.0341 | -3.3374
-15 | -0.6574 | 0.19435 | 0.0297 | -3.3826
-14.5 | -0.639 | 0.18584 | 0.0255 | -3.4384
-14 | -0.6252 | 0.17625 | 0.0211 | -3.5472
-13.5 | -0.609 | 0.1678 | 0.0171 | -3.6293
-13 | -0.5955 | 0.15847 | 0.013 | -3.7578
-12.5 | -0.585 | 0.14868 | 0.0088 | -3.9346
-12 | -0.5714 | 0.14053 | 0.0051 | -4.066
-11 | -0.5525 | 0.12266 | -0.0026 | -4.5043
-10.5 | -0.5463 | 0.1133 | -0.0066 | -4.8217
-10 | -0.5412 | 0.10427 | -0.0108 | -5.1904
-9.5 | -0.5427 | 0.09412 | -0.0158 | -5.766
-9 | -0.5375 | 0.08575 | -0.0203 | -6.2682
-8.5 | -0.54 | 0.07604 | -0.026 | -7.1015
-8 | -0.5446 | 0.06598 | -0.0329 | -8.254
-7.5 | -0.5402 | 0.05011 | -0.0563 | -10.7803
-7 | -0.5369 | 0.03808 | -0.0681 | -14.0993
-6.5 | -0.4982 | 0.02469 | -0.0794 | -20.1782
-6 | -0.4738 | 0.01491 | -0.0773 | -31.7773
-5.5 | -0.4407 | 0.00971 | -0.0713 | -45.3862
-5 | -0.389 | 0.00787 | -0.0666 | -49.4282
-4.5 | -0.3314 | 0.00698 | -0.063 | -47.4785
-4 | -0.272 | 0.00644 | -0.0601 | -42.236
-3.5 | -0.2124 | 0.00599 | -0.0575 | -35.4591
-3 | -0.1502 | 0.00581 | -0.0559 | -25.852
-2.5 | -0.0884 | 0.0056 | -0.0544 | -15.7857
-2 | -0.0274 | 0.00541 | -0.053 | -5.0647
-1.5 | 0.0308 | 0.00502 | -0.0513 | 6.1355
-1 | 0.0861 | 0.00452 | -0.0492 | 19.0487
-0.5 | 0.1405 | 0.00408 | -0.047 | 34.4363
0 | 0.1979 | 0.00391 | -0.0453 | 50.6138
0.5 | 0.2568 | 0.00392 | -0.0438 | 65.5102
1 | 0.3168 | 0.00401 | -0.0426 | 79.0025
1.5 | 0.3734 | 0.00428 | -0.0406 | 87.243
2 | 0.4255 | 0.00486 | -0.0377 | 87.5514
2.5 | 0.4732 | 0.00573 | -0.034 | 82.5829
3 | 0.5263 | 0.00638 | -0.0311 | 82.4922
3.5 | 0.5839 | 0.00682 | -0.0287 | 85.6158
4 | 0.6434 | 0.00716 | -0.0264 | 89.8603
4.5 | 0.7032 | 0.00748 | -0.0239 | 94.0107
5 | 0.8051 | 0.00798 | -0.0299 | 100.8897
6 | 0.9764 | 0.0119 | -0.0335 | 82.0504
6.5 | 1.0035 | 0.01774 | -0.0252 | 56.5671
7 | 1.0087 | 0.02605 | -0.0165 | 38.7217
7.5 | 1.0023 | 0.03364 | -0.0089 | 29.7949
8 | 0.9718 | 0.04053 | -0.0009 | 23.9773
8.5 | 0.9401 | 0.04821 | 0.0011 | 19.5001
9 | 0.9054 | 0.05902 | -0.004 | 15.3406
9.5 | 0.8771 | 0.07332 | -0.0152 | 11.9626
10 | 0.8617 | 0.0894 | -0.0268 | 9.6387
10.5 | 0.8466 | 0.10266 | -0.0343 | 8.2466
11 | 0.8289 | 0.11664 | -0.0417 | 7.1065
11.5 | 0.8245 | 0.12823 | -0.0472 | 6.4299
12 | 0.8212 | 0.1402 | -0.0529 | 5.8573
12.5 | 0.8247 | 0.15123 | -0.0581 | 5.4533
13 | 0.8296 | 0.16265 | -0.0633 | 5.1005
13.5 | 0.8392 | 0.17309 | -0.0683 | 4.8483
14 | 0.8512 | 0.18336 | -0.0733 | 4.6422
14.5 | 0.865 | 0.19337 | -0.0783 | 4.4733
15 | 0.879 | 0.20393 | -0.0836 | 4.3103
15.5 | 0.896 | 0.2133 | -0.0885 | 4.2007
16 | 0.9127 | 0.22396 | -0.0938 | 4.0753
16.5 | 0.9312 | 0.23384 | -0.099 | 3.9822
17 | 0.9507 | 0.24311 | -0.1041 | 3.9106
17.5 | 0.9706 | 0.25238 | -0.1093 | 3.8458
18 | 0.9909 | 0.26159 | -0.1146 | 3.788
18.5 | 1.0111 | 0.27141 | -0.12 | 3.7254
19 | 1.0315 | 0.2808 | -0.1254 | 3.6734
19.5 | 1.0513 | 0.28995 | -0.131 | 3.6258
20 | 1.0723 | 0.29931 | -0.1365 | 3.5826

## 81. Re 6M Mach 0.00 (1)
BIGFOIL.COM POLAR EXPORT
NACA63A209
NACA63A209 |  |  |  | Cl Max: | 0.987 | at alpha= | 9.5 | deg
JavaFoil+Calcfoil stall+Eppler ext transition |  |  |  | L/D Max: | 96.574 | at alpha= | 6.5 | deg
Re: | 6000000 |  |  | Cd Min: | 0.00489 | at alpha= | -0.5 | deg
Mach: | 0 |  |  | Cl=0 at alpha= | -1.5948 | deg
|  |  |  | @ Cl=0.1, Cd= | 0.0048948
|  |  |  | @ Cl=0.4, Cd= | 0.0051852
|  |  |  | @ Cl=0.6, Cd= | 0.10272
alpha (deg) | Cl | Cd | Cm | Cl/Cd
-14 | -0.484 | 0.09397 | -0.013 | -5.153
-13.5 | -0.501 | 0.09141 | -0.012 | -5.477
-13 | -0.516 | 0.08492 | -0.013 | -6.074
-12.5 | -0.529 | 0.0813 | -0.013 | -6.505
-12 | -0.539 | 0.07794 | -0.013 | -6.919
-11.5 | -0.548 | 0.07264 | -0.013 | -7.547
-11 | -0.554 | 0.06895 | -0.014 | -8.031
-10.5 | -0.556 | 0.06411 | -0.014 | -8.676
-10 | -0.555 | 0.06019 | -0.015 | -9.22
-9.5 | -0.55 | 0.056 | -0.015 | -9.825
-9 | -0.668 | 0.00891 | -0.03 | -75.038
-8.5 | -0.65 | 0.0086 | -0.031 | -75.644
-8 | -0.627 | 0.0083 | -0.031 | -75.522
-7.5 | -0.598 | 0.00811 | -0.032 | -73.736
-7 | -0.563 | 0.00773 | -0.032 | -72.886
-6.5 | -0.525 | 0.00745 | -0.033 | -70.445
-6 | -0.481 | 0.00722 | -0.033 | -66.641
-5.5 | -0.434 | 0.00704 | -0.034 | -61.738
-5 | -0.384 | 0.00686 | -0.034 | -56.023
-4.5 | -0.332 | 0.00671 | -0.035 | -49.419
-4 | -0.277 | 0.00658 | -0.035 | -42.113
-3.5 | -0.221 | 0.00648 | -0.036 | -34.033
-3 | -0.163 | 0.00637 | -0.036 | -25.628
-2.5 | -0.105 | 0.00629 | -0.037 | -16.773
-2 | -0.047 | 0.00501 | -0.037 | -9.431
-1.5 | 0.011 | 0.00495 | -0.038 | 2.262
-1 | 0.07 | 0.0049 | -0.038 | 14.229
-0.5 | 0.128 | 0.00489 | -0.039 | 26.291
0 | 0.187 | 0.00489 | -0.039 | 38.225
0.5 | 0.245 | 0.00493 | -0.04 | 49.804
1 | 0.304 | 0.00499 | -0.04 | 60.883
1.5 | 0.362 | 0.0051 | -0.041 | 71.016
2 | 0.42 | 0.00523 | -0.041 | 80.326
2.5 | 0.478 | 0.00539 | -0.041 | 88.681
3 | 0.535 | 0.00584 | -0.042 | 91.547
3.5 | 0.591 | 0.00741 | -0.042 | 79.703
4 | 0.645 | 0.0076 | -0.043 | 84.794
4.5 | 0.696 | 0.00783 | -0.043 | 88.948
5 | 0.746 | 0.00807 | -0.044 | 92.44
5.5 | 0.792 | 0.00841 | -0.044 | 94.176
6 | 0.834 | 0.00871 | -0.045 | 95.82
6.5 | 0.872 | 0.00903 | -0.045 | 96.574
7 | 0.906 | 0.0094 | -0.046 | 96.374
7.5 | 0.934 | 0.00973 | -0.046 | 95.978
8 | 0.956 | 0.01016 | -0.047 | 94.068
8.5 | 0.972 | 0.01065 | -0.047 | 91.281
9 | 0.982 | 0.01126 | -0.048 | 87.242
9.5 | 0.987 | 0.01161 | -0.048 | 84.962
10 | 0.976 | 0.01151 | -0.049 | 84.795
10.5 | 0.944 | 0.01329 | -0.048 | 71.007
11 | 0.772 | 0.05847 | -0.033 | 13.197
11.5 | 0.74 | 0.06656 | -0.03 | 11.111
12 | 0.709 | 0.07245 | -0.029 | 9.793
12.5 | 0.679 | 0.07695 | -0.029 | 8.828
13 | 0.644 | 0.08576 | -0.026 | 7.506
13.5 | 0.611 | 0.09198 | -0.025 | 6.645
14 | 0.579 | 0.09669 | -0.026 | 5.991
14.5 | 0.547 | 0.10272 | -0.026 | 5.328

## 82. Re 6M Mach 0.00 (2)
BIGFOIL.COM POLAR EXPORT
NACA63A209
NACA63A209 |  |  |  | Cl Max: | 1.7013 | at alpha= | 17.5 | deg
XFOIL ncrit=9 |  |  |  | L/D Max: | 115.803 | at alpha= | 7.5 | deg
Re: | 6000000 |  |  | Cd Min: | 0.09048 | at alpha= | 20 | deg
Mach: | 0 |  |  | Cl=0 at alpha= | -1.7768 | deg
|  |  |  | @ Cl=0.1, Cd= | 0.0041328
|  |  |  | @ Cl=0.4, Cd= | 0.0051469
|  |  |  | @ Cl=0.6, Cd= | 0.0065546
alpha (deg) | Cl | Cd | Cm | Cl/Cd
-17.5 | -1.3261 | 0.05637 | -0.0384 | -23.5249
-17 | -1.3802 | 0.04099 | -0.0496 | -33.6716
-16.5 | -1.4118 | 0.03236 | -0.053 | -43.6279
-16 | -1.4353 | 0.0275 | -0.0487 | -52.1927
-15.5 | -1.4267 | 0.02383 | -0.0451 | -59.8699
-15 | -1.3938 | 0.02208 | -0.0434 | -63.125
-14.5 | -1.3654 | 0.01945 | -0.0411 | -70.2005
-14 | -1.3256 | 0.01804 | -0.0397 | -73.4812
-13.5 | -1.2859 | 0.01646 | -0.0381 | -78.1227
-13 | -1.2427 | 0.01532 | -0.0369 | -81.1162
-12.5 | -1.1989 | 0.01429 | -0.0355 | -83.8978
-12 | -1.1549 | 0.01348 | -0.0339 | -85.6751
-11.5 | -1.0977 | 0.01266 | -0.0352 | -86.7062
-11 | -1.0438 | 0.01189 | -0.0357 | -87.7881
-10 | -0.9203 | 0.01074 | -0.0397 | -85.689
-9.5 | -0.8587 | 0.00953 | -0.0419 | -90.1049
-9 | -0.7917 | 0.00886 | -0.0451 | -89.3567
-8.5 | -0.715 | 0.00829 | -0.0505 | -86.2485
-7.5 | -0.5884 | 0.00752 | -0.0548 | -78.2447
-7 | -0.5364 | 0.0072 | -0.0542 | -74.5
-6.5 | -0.4871 | 0.0067 | -0.053 | -72.7015
-6 | -0.4363 | 0.00644 | -0.052 | -67.7484
-5.5 | -0.3852 | 0.00618 | -0.0511 | -62.3301
-5 | -0.3334 | 0.00598 | -0.0504 | -55.7525
-4.5 | -0.2812 | 0.00581 | -0.0497 | -48.3993
-4 | -0.2299 | 0.00559 | -0.0487 | -41.127
-3.5 | -0.1777 | 0.00549 | -0.048 | -32.3679
-3 | -0.1258 | 0.00534 | -0.0471 | -23.5581
-2.5 | -0.074 | 0.00519 | -0.0463 | -14.2582
-2 | -0.0221 | 0.00499 | -0.0456 | -4.4289
-1.5 | 0.0274 | 0.00464 | -0.0443 | 5.9052
-0.5 | 0.1233 | 0.00397 | -0.0413 | 31.0579
0 | 0.1723 | 0.00382 | -0.0399 | 45.1047
0.5 | 0.2219 | 0.00381 | -0.0386 | 58.2415
1 | 0.2719 | 0.00392 | -0.0375 | 69.3622
1.5 | 0.3203 | 0.00418 | -0.036 | 76.6268
2 | 0.3654 | 0.00468 | -0.0339 | 78.0769
2.5 | 0.4106 | 0.00529 | -0.0319 | 77.6181
3 | 0.4582 | 0.00575 | -0.0303 | 79.687
3.5 | 0.5071 | 0.00612 | -0.029 | 82.8595
4 | 0.5572 | 0.00639 | -0.0279 | 87.1987
4.5 | 0.6066 | 0.00658 | -0.0266 | 92.1884
5 | 0.6719 | 0.00662 | -0.0291 | 101.4955
5.5 | 0.7894 | 0.00706 | -0.044 | 111.813
6 | 0.8555 | 0.00747 | -0.0467 | 114.5248
6.5 | 0.908 | 0.00792 | -0.0462 | 114.6465
7 | 0.959 | 0.0083 | -0.0455 | 115.5422
7.5 | 1.0098 | 0.00872 | -0.0448 | 115.8028
8 | 1.0604 | 0.00917 | -0.044 | 115.6379
8.5 | 1.1099 | 0.00974 | -0.0431 | 113.9528
9 | 1.158 | 0.01046 | -0.042 | 110.7075
9.5 | 1.2064 | 0.01111 | -0.041 | 108.5869
10 | 1.2553 | 0.01167 | -0.0402 | 107.5664
10.5 | 1.3035 | 0.01227 | -0.0392 | 106.2347
11 | 1.3505 | 0.01298 | -0.0381 | 104.0447
11.5 | 1.3964 | 0.01374 | -0.0369 | 101.6303
12 | 1.4403 | 0.01466 | -0.0354 | 98.2469
12.5 | 1.4822 | 0.01574 | -0.0337 | 94.1677
13 | 1.5217 | 0.01694 | -0.0316 | 89.8288
13.5 | 1.5575 | 0.01839 | -0.0291 | 84.6928
14 | 1.5874 | 0.02023 | -0.0259 | 78.4676
14.5 | 1.6022 | 0.02264 | -0.0204 | 70.7686
15 | 1.6135 | 0.02474 | -0.0149 | 65.2183
15.5 | 1.6264 | 0.0269 | -0.0105 | 60.461
16 | 1.6297 | 0.03009 | -0.0063 | 54.1609
16.5 | 1.6603 | 0.03122 | -0.0048 | 53.1807
17 | 1.6545 | 0.03584 | -0.002 | 46.1635
17.5 | 1.7013 | 0.03565 | -0.0018 | 47.7223
18 | 1.6661 | 0.04418 | -0.0006 | 37.7116
18.5 | 1.6624 | 0.05004 | -0.0013 | 33.2214
19 | 1.6084 | 0.06374 | -0.006 | 25.2338
19.5 | 1.5928 | 0.0732 | -0.0103 | 21.7596
20 | 1.5377 | 0.09048 | -0.0195 | 16.9949

## 83. Re 6M Mach 0.10 (1)
BIGFOIL.COM POLAR EXPORT
NACA63A209
NACA63A209 |  |  |  | Cl Max: | 0.976 | at alpha= | 9.5 | deg
JavaFoil+Calcfoil stall+Eppler ext transition |  |  |  | L/D Max: | 96.333 | at alpha= | 6.5 | deg
Re: | 6000000 |  |  | Cd Min: | 0.00489 | at alpha= | -0.5 | deg
Mach: | 0.1 |  |  | Cl=0 at alpha= | -1.5948 | deg
|  |  |  | @ Cl=0.1, Cd= | 0.0048998
|  |  |  | @ Cl=0.4, Cd= | 0.0051907
|  |  |  | @ Cl=0.6, Cd= | 0.10482
alpha (deg) | Cl | Cd | Cm | Cl/Cd
-14 | -0.449 | 0.09389 | -0.013 | -4.777
-13.5 | -0.469 | 0.08961 | -0.013 | -5.229
-13 | -0.487 | 0.08492 | -0.013 | -5.73
-12.5 | -0.503 | 0.08106 | -0.013 | -6.204
-12 | -0.517 | 0.07696 | -0.013 | -6.72
-11.5 | -0.529 | 0.07267 | -0.013 | -7.278
-11 | -0.538 | 0.06875 | -0.014 | -7.819
-10.5 | -0.543 | 0.0646 | -0.014 | -8.405
-10 | -0.544 | 0.06061 | -0.014 | -8.981
-9.5 | -0.542 | 0.05685 | -0.015 | -9.528
-9 | -0.662 | 0.00903 | -0.03 | -73.308
-8.5 | -0.646 | 0.00879 | -0.031 | -73.474
-8 | -0.624 | 0.00843 | -0.031 | -74.005
-7.5 | -0.597 | 0.00814 | -0.032 | -73.274
-7 | -0.564 | 0.00776 | -0.032 | -72.639
-6.5 | -0.525 | 0.00755 | -0.033 | -69.589
-6 | -0.483 | 0.00724 | -0.033 | -66.617
-5.5 | -0.436 | 0.00706 | -0.034 | -61.727
-5 | -0.386 | 0.00687 | -0.034 | -56.154
-4.5 | -0.333 | 0.00674 | -0.035 | -49.451
-4 | -0.278 | 0.00661 | -0.035 | -42.119
-3.5 | -0.222 | 0.00649 | -0.036 | -34.161
-3 | -0.164 | 0.00638 | -0.036 | -25.721
-2.5 | -0.106 | 0.00629 | -0.037 | -16.846
-2 | -0.047 | 0.00502 | -0.037 | -9.466
-1.5 | 0.011 | 0.00496 | -0.038 | 2.272
-1 | 0.07 | 0.00491 | -0.038 | 14.291
-0.5 | 0.129 | 0.00489 | -0.039 | 26.406
0 | 0.188 | 0.0049 | -0.039 | 38.385
0.5 | 0.247 | 0.00493 | -0.04 | 50.019
1 | 0.305 | 0.005 | -0.04 | 61.129
1.5 | 0.364 | 0.00511 | -0.041 | 71.271
2 | 0.422 | 0.00524 | -0.041 | 80.593
2.5 | 0.48 | 0.00539 | -0.042 | 88.992
3 | 0.537 | 0.00587 | -0.042 | 91.541
3.5 | 0.593 | 0.00742 | -0.043 | 79.932
4 | 0.648 | 0.00764 | -0.043 | 84.72
4.5 | 0.7 | 0.00787 | -0.044 | 88.882
5 | 0.749 | 0.00811 | -0.044 | 92.293
5.5 | 0.795 | 0.00844 | -0.045 | 94.128
6 | 0.837 | 0.00878 | -0.045 | 95.278
6.5 | 0.874 | 0.00907 | -0.046 | 96.333
7 | 0.906 | 0.00945 | -0.046 | 95.953
7.5 | 0.933 | 0.00981 | -0.047 | 95.071
8 | 0.953 | 0.01023 | -0.047 | 93.226
8.5 | 0.967 | 0.01076 | -0.048 | 89.915
9 | 0.975 | 0.01139 | -0.048 | 85.63
9.5 | 0.976 | 0.01174 | -0.048 | 83.135
10 | 0.959 | 0.01223 | -0.049 | 78.404
10.5 | 0.907 | 0.01512 | -0.048 | 60.017
11 | 0.742 | 0.06348 | -0.03 | 11.693
11.5 | 0.711 | 0.06905 | -0.029 | 10.299
12 | 0.678 | 0.07418 | -0.028 | 9.138
12.5 | 0.644 | 0.07862 | -0.028 | 8.188
13 | 0.605 | 0.08698 | -0.025 | 6.958
13.5 | 0.569 | 0.09366 | -0.025 | 6.074
14 | 0.533 | 0.09801 | -0.025 | 5.443
14.5 | 0.498 | 0.10482 | -0.026 | 4.755

## 84. Re 6M Mach 0.10 (2)
BIGFOIL.COM POLAR EXPORT
NACA63A209
NACA63A209 |  |  |  | Cl Max: | 1.6475 | at alpha= | 17.5 | deg
XFOIL ncrit=9 |  |  |  | L/D Max: | 115.395 | at alpha= | 7 | deg
Re: | 6000000 |  |  | Cd Min: | 0.06789 | at alpha= | 18.5 | deg
Mach: | 0.1 |  |  | Cl=0 at alpha= | -1.7767 | deg
|  |  |  | @ Cl=0.1, Cd= | 0.0041446
|  |  |  | @ Cl=0.4, Cd= | 0.0051303
|  |  |  | @ Cl=0.6, Cd= | 0.0065705
alpha (deg) | Cl | Cd | Cm | Cl/Cd
-16.5 | -1.2659 | 0.05447 | -0.0413 | -23.2403
-16 | -1.3261 | 0.03872 | -0.0531 | -34.2485
-15.5 | -1.3627 | 0.03087 | -0.0541 | -44.1432
-15 | -1.36 | 0.02783 | -0.0497 | -48.8681
-14.5 | -1.3557 | 0.02292 | -0.0461 | -59.1492
-14 | -1.3228 | 0.02069 | -0.044 | -63.9343
-13.5 | -1.2891 | 0.01829 | -0.0418 | -70.4811
-13 | -1.2475 | 0.01679 | -0.0401 | -74.3002
-12.5 | -1.2054 | 0.01535 | -0.0384 | -78.5277
-12 | -1.1617 | 0.01427 | -0.0366 | -81.4085
-11.5 | -1.1072 | 0.01327 | -0.037 | -83.4363
-11 | -1.0529 | 0.0123 | -0.0372 | -85.6016
-10.5 | -0.9898 | 0.0119 | -0.0391 | -83.1765
-10 | -0.928 | 0.011 | -0.0409 | -84.3636
-9.5 | -0.8651 | 0.00987 | -0.0431 | -87.6494
-9 | -0.7982 | 0.00907 | -0.046 | -88.0044
-8.5 | -0.7207 | 0.00845 | -0.0513 | -85.2899
-8 | -0.6496 | 0.00792 | -0.0551 | -82.0202
-7.5 | -0.5926 | 0.00759 | -0.0555 | -78.0764
-7 | -0.5401 | 0.00724 | -0.0548 | -74.5994
-6.5 | -0.4903 | 0.00676 | -0.0536 | -72.5296
-6 | -0.4392 | 0.00648 | -0.0525 | -67.7778
-5.5 | -0.3877 | 0.00621 | -0.0516 | -62.4316
-5 | -0.3356 | 0.006 | -0.0507 | -55.9333
-4.5 | -0.283 | 0.00582 | -0.05 | -48.6254
-4 | -0.2315 | 0.00561 | -0.049 | -41.2656
-3.5 | -0.1789 | 0.0055 | -0.0483 | -32.5273
-3 | -0.1266 | 0.00535 | -0.0474 | -23.6636
-2.5 | -0.0745 | 0.0052 | -0.0466 | -14.3269
-2 | -0.0222 | 0.005 | -0.0458 | -4.44
-1.5 | 0.0275 | 0.00465 | -0.0446 | 5.914
-1 | 0.076 | 0.00432 | -0.0431 | 17.5926
-0.5 | 0.1239 | 0.00397 | -0.0415 | 31.2091
0 | 0.1732 | 0.00383 | -0.0401 | 45.2219
0.5 | 0.223 | 0.00381 | -0.0388 | 58.5302
1 | 0.2734 | 0.00392 | -0.0376 | 69.7449
1.5 | 0.322 | 0.00419 | -0.0361 | 76.8496
2 | 0.3673 | 0.00469 | -0.034 | 78.3156
2.5 | 0.4126 | 0.0053 | -0.0319 | 77.8491
3 | 0.4605 | 0.00576 | -0.0304 | 79.9479
3.5 | 0.5098 | 0.00613 | -0.029 | 83.1648
4 | 0.5602 | 0.00641 | -0.0279 | 87.3947
4.5 | 0.6098 | 0.00661 | -0.0266 | 92.2542
5 | 0.6736 | 0.00665 | -0.0286 | 101.2932
5.5 | 0.7933 | 0.0071 | -0.0438 | 111.7324
6 | 0.8604 | 0.00751 | -0.0466 | 114.5672
6.5 | 0.9127 | 0.00803 | -0.0459 | 113.6613
7 | 0.9647 | 0.00836 | -0.0453 | 115.3947
7.5 | 1.0159 | 0.00881 | -0.0444 | 115.3121
8 | 1.0669 | 0.00928 | -0.0436 | 114.9677
8.5 | 1.1167 | 0.00989 | -0.0425 | 112.912
9 | 1.1633 | 0.01087 | -0.0409 | 107.0193
9.5 | 1.2145 | 0.01127 | -0.0402 | 107.764
10 | 1.2637 | 0.01188 | -0.0391 | 106.3721
10.5 | 1.3119 | 0.01257 | -0.038 | 104.3675
11 | 1.3587 | 0.01339 | -0.0366 | 101.4712
11.5 | 1.4044 | 0.01427 | -0.0351 | 98.4163
12 | 1.4477 | 0.01534 | -0.0332 | 94.3742
12.5 | 1.4883 | 0.01662 | -0.031 | 89.5487
13 | 1.5249 | 0.01819 | -0.0283 | 83.8318
13.5 | 1.5521 | 0.02047 | -0.0244 | 75.8232
14 | 1.5644 | 0.02337 | -0.0184 | 66.9405
14.5 | 1.5888 | 0.02459 | -0.0143 | 64.6116
15 | 1.6025 | 0.02674 | -0.0096 | 59.9289
15.5 | 1.6096 | 0.02963 | -0.0053 | 54.3233
16 | 1.6025 | 0.03416 | -0.0015 | 46.9116
16.5 | 1.6305 | 0.03583 | -0.0002 | 45.5066
17 | 1.6103 | 0.0427 | 0.0011 | 37.7119
17.5 | 1.6475 | 0.04377 | 0.0015 | 37.6399
18 | 1.593 | 0.05638 | -0.0015 | 28.2547
18.5 | 1.5608 | 0.06789 | -0.0064 | 22.9901

## 85. Re 6M Mach 0.25 (1)
BIGFOIL.COM POLAR EXPORT
NACA63A209
NACA63A209 |  |  |  | Cl Max: | 0.927 | at alpha= | 8 | deg
JavaFoil+Calcfoil stall+Eppler ext transition |  |  |  | L/D Max: | 93.795 | at alpha= | 6 | deg
Re: | 6000000 |  |  | Cd Min: | 0.00491 | at alpha= | -0.5 | deg
Mach: | 0.25 |  |  | Cl=0 at alpha= | -1.5984 | deg
|  |  |  | @ Cl=0.1, Cd= | 0.0049316
|  |  |  | @ Cl=0.4, Cd= | 0.09092
|  |  |  | @ Cl=0.6, Cd= | 0.09092
alpha (deg) | Cl | Cd | Cm | Cl/Cd
-13 | -0.198 | 0.08533 | -0.014 | -2.319
-12.5 | -0.257 | 0.0802 | -0.015 | -3.209
-12 | -0.308 | 0.07842 | -0.014 | -3.927
-11.5 | -0.353 | 0.07404 | -0.014 | -4.772
-11 | -0.393 | 0.07035 | -0.014 | -5.588
-10.5 | -0.427 | 0.06579 | -0.015 | -6.493
-10 | -0.454 | 0.06086 | -0.015 | -7.464
-9.5 | -0.473 | 0.05914 | -0.014 | -7.99
-9 | -0.484 | 0.05493 | -0.015 | -8.819
-8.5 | -0.488 | 0.051 | -0.016 | -9.577
-8 | -0.599 | 0.00865 | -0.032 | -69.301
-7.5 | -0.584 | 0.00833 | -0.033 | -70.044
-7 | -0.559 | 0.0081 | -0.033 | -69.035
-6.5 | -0.527 | 0.00781 | -0.034 | -67.455
-6 | -0.488 | 0.00742 | -0.034 | -65.705
-5.5 | -0.443 | 0.0072 | -0.035 | -61.532
-5 | -0.394 | 0.00697 | -0.035 | -56.535
-4.5 | -0.341 | 0.00682 | -0.036 | -49.997
-4 | -0.285 | 0.00665 | -0.036 | -42.914
-3.5 | -0.227 | 0.00654 | -0.037 | -34.767
-3 | -0.168 | 0.00643 | -0.037 | -26.185
-2.5 | -0.109 | 0.00634 | -0.038 | -17.163
-2 | -0.049 | 0.00506 | -0.038 | -9.635
-1.5 | 0.012 | 0.00497 | -0.039 | 2.327
-1 | 0.072 | 0.00495 | -0.039 | 14.571
-0.5 | 0.133 | 0.00491 | -0.04 | 27.002
0 | 0.193 | 0.00492 | -0.04 | 39.238
0.5 | 0.253 | 0.00496 | -0.041 | 51.108
1 | 0.314 | 0.00504 | -0.041 | 62.29
1.5 | 0.374 | 0.00516 | -0.042 | 72.565
2 | 0.434 | 0.00529 | -0.042 | 82.092
2.5 | 0.493 | 0.00546 | -0.043 | 90.409
3 | 0.552 | 0.006 | -0.043 | 92.022
3.5 | 0.609 | 0.00754 | -0.044 | 80.759
4 | 0.664 | 0.00776 | -0.044 | 85.624
4.5 | 0.716 | 0.00801 | -0.045 | 89.497
5 | 0.765 | 0.0083 | -0.045 | 92.248
5.5 | 0.81 | 0.00866 | -0.046 | 93.508
6 | 0.848 | 0.00904 | -0.046 | 93.795
6.5 | 0.881 | 0.00943 | -0.047 | 93.421
7 | 0.905 | 0.00984 | -0.047 | 91.971
7.5 | 0.921 | 0.01025 | -0.048 | 89.795
8 | 0.927 | 0.01082 | -0.048 | 85.684
8.5 | 0.922 | 0.0114 | -0.049 | 80.916
9 | 0.902 | 0.01216 | -0.049 | 74.208
9.5 | 0.715 | 0.05576 | -0.028 | 12.823
10 | 0.672 | 0.06069 | -0.027 | 11.076
10.5 | 0.617 | 0.06586 | -0.026 | 9.365
11 | 0.553 | 0.07086 | -0.025 | 7.799
11.5 | 0.482 | 0.07573 | -0.025 | 6.366
12 | 0.405 | 0.08293 | -0.024 | 4.878
12.5 | 0.322 | 0.08887 | -0.025 | 3.619
13 | 0.227 | 0.09092 | -0.026 | 2.498

## 86. Re 6M Mach 0.25 (2)
BIGFOIL.COM POLAR EXPORT
NACA63A209
NACA63A209 |  |  |  | Cl Max: | 1.4018 | at alpha= | 11.5 | deg
XFOIL ncrit=9 |  |  |  | L/D Max: | 113.189 | at alpha= | 6 | deg
Re: | 6000000 |  |  | Cd Min: | 0.25634 | at alpha= | -20 | deg
Mach: | 0.25 |  |  | Cl=0 at alpha= | -1.7748 | deg
|  |  |  | @ Cl=0.1, Cd= | 0.0041953
|  |  |  | @ Cl=0.4, Cd= | 0.0050558
|  |  |  | @ Cl=0.6, Cd= | 0.0066264
alpha (deg) | Cl | Cd | Cm | Cl/Cd
-20 | -0.7999 | 0.25634 | 0.0663 | -3.1205
-19.5 | -0.7825 | 0.24951 | 0.062 | -3.1361
-19 | -0.765 | 0.24284 | 0.0578 | -3.1502
-18 | -0.7341 | 0.2247 | 0.049 | -3.267
-17.5 | -0.7188 | 0.21664 | 0.0448 | -3.3179
-17 | -0.7018 | 0.21037 | 0.041 | -3.336
-16.5 | -0.6859 | 0.2027 | 0.0372 | -3.3838
-16 | -0.6712 | 0.19477 | 0.0333 | -3.4461
-14.5 | -0.6403 | 0.16752 | 0.0213 | -3.8222
-14 | -0.6347 | 0.15756 | 0.0171 | -4.0283
-13.5 | -0.6296 | 0.14798 | 0.0131 | -4.2546
-13 | -0.6134 | 0.14232 | 0.0102 | -4.31
-12.5 | -0.6229 | 0.12888 | 0.0049 | -4.8332
-12 | -0.6448 | 0.11328 | -0.0019 | -5.6921
-11.5 | -0.6503 | 0.10273 | -0.0071 | -6.3302
-11 | -0.8344 | 0.0513 | -0.049 | -16.2651
-10.5 | -0.8731 | 0.0419 | -0.0502 | -20.8377
-10 | -0.9558 | 0.01652 | -0.0491 | -57.8571
-9.5 | -0.8946 | 0.01348 | -0.0506 | -66.365
-9 | -0.827 | 0.01203 | -0.0523 | -68.7448
-8.5 | -0.7528 | 0.00977 | -0.056 | -77.0522
-8 | -0.6743 | 0.00897 | -0.06 | -75.1728
-7.5 | -0.6143 | 0.00823 | -0.06 | -74.6416
-7 | -0.5603 | 0.00761 | -0.0586 | -73.6268
-6.5 | -0.5063 | 0.00725 | -0.0573 | -69.8345
-6 | -0.4551 | 0.00672 | -0.0554 | -67.7232
-5.5 | -0.4016 | 0.00639 | -0.0541 | -62.8482
-5 | -0.3473 | 0.00612 | -0.053 | -56.7484
-4.5 | -0.293 | 0.00589 | -0.0519 | -49.7453
-4 | -0.2396 | 0.00568 | -0.0507 | -42.1831
-3.5 | -0.1856 | 0.00555 | -0.0497 | -33.4414
-3 | -0.1311 | 0.0054 | -0.0489 | -24.2778
-2.5 | -0.077 | 0.00526 | -0.048 | -14.6388
-2 | -0.0232 | 0.00506 | -0.0471 | -4.585
-1.5 | 0.0283 | 0.00471 | -0.0458 | 6.0085
-1 | 0.0783 | 0.00435 | -0.0443 | 18
-0.5 | 0.1274 | 0.004 | -0.0426 | 31.85
0 | 0.178 | 0.00384 | -0.0411 | 46.3542
0.5 | 0.2291 | 0.00384 | -0.0397 | 59.6615
1 | 0.2813 | 0.00394 | -0.0385 | 71.3959
1.5 | 0.3312 | 0.00421 | -0.0369 | 78.6698
2 | 0.3777 | 0.00474 | -0.0347 | 79.6835
2.5 | 0.4236 | 0.00539 | -0.0323 | 78.59
3 | 0.473 | 0.00587 | -0.0306 | 80.5792
3.5 | 0.524 | 0.00624 | -0.0291 | 83.9744
4 | 0.576 | 0.00652 | -0.0278 | 88.3436
4.5 | 0.6279 | 0.00675 | -0.0264 | 93.0222
5 | 0.6848 | 0.00679 | -0.0261 | 100.8542
6 | 0.8874 | 0.00784 | -0.0457 | 113.1888
6.5 | 0.942 | 0.00833 | -0.0447 | 113.0852
7 | 0.9959 | 0.0088 | -0.0434 | 113.1705
7.5 | 1.049 | 0.0094 | -0.0419 | 111.5957
8 | 1.1018 | 0.01007 | -0.0403 | 109.4141
8.5 | 1.15 | 0.01126 | -0.0378 | 102.1314
9 | 1.2018 | 0.01208 | -0.0359 | 99.4868
9.5 | 1.2507 | 0.01324 | -0.0335 | 94.4637
10 | 1.2972 | 0.01467 | -0.0307 | 88.4254
10.5 | 1.3396 | 0.01653 | -0.0273 | 81.0405
11 | 1.3745 | 0.01915 | -0.0231 | 71.7755
11.5 | 1.4018 | 0.02233 | -0.0183 | 62.7765
12 | 1.3907 | 0.02827 | -0.0097 | 49.1935
12.5 | 1.3448 | 0.03545 | -0.0002 | 37.9351
13 | 1.2636 | 0.04805 | 0.0029 | 26.2976
13.5 | 1.223 | 0.05921 | -0.0009 | 20.6553
14 | 1.2036 | 0.06985 | -0.0073 | 17.2312
14.5 | 1.1789 | 0.08403 | -0.0174 | 14.0295
15 | 1.1459 | 0.10263 | -0.028 | 11.1654
15.5 | 0.8863 | 0.17908 | -0.0694 | 4.9492
16 | 0.89 | 0.19024 | -0.0748 | 4.6783
16.5 | 0.887 | 0.20553 | -0.0819 | 4.3157

## 87. Re 6M Mach 0.50 (1)
BIGFOIL.COM POLAR EXPORT
NACA63A209
NACA63A209 |  |  |  | Cl Max: | 1.153 | at alpha= | 20 | deg
JavaFoil+Calcfoil stall+Eppler ext transition |  |  |  | L/D Max: | 94.752 | at alpha= | 2.5 | deg
Re: | 6000000 |  |  | Cd Min: | 0.00502 | at alpha= | -0.5 | deg
Mach: | 0.5 |  |  | Cl=0 at alpha= | -1.597 | deg
|  |  |  | @ Cl=0.1, Cd= | 0.0050487
|  |  |  | @ Cl=0.4, Cd= | 0.005297
|  |  |  | @ Cl=0.6, Cd= | 0.0064715
alpha (deg) | Cl | Cd | Cm | Cl/Cd
-20 | -0.986 | 0.15409 | -0.013 | -6.397
-19.5 | -0.963 | 0.14925 | -0.014 | -6.454
-19 | -0.935 | 0.14322 | -0.014 | -6.531
-18.5 | -0.907 | 0.14011 | -0.014 | -6.475
-18 | -0.88 | 0.13458 | -0.014 | -6.539
-17.5 | -0.854 | 0.13173 | -0.014 | -6.483
-17 | -0.828 | 0.12543 | -0.015 | -6.601
-16.5 | -0.802 | 0.12191 | -0.015 | -6.581
-16 | -0.774 | 0.11914 | -0.015 | -6.499
-15.5 | -0.748 | 0.11017 | -0.015 | -6.788
-15 | -0.722 | 0.10201 | -0.015 | -7.074
-14.5 | -0.695 | 0.09588 | -0.015 | -7.253
-14 | -0.668 | 0.10282 | -0.015 | -6.5
-13.5 | -0.641 | 0.0963 | -0.016 | -6.66
-13 | -0.615 | 0.08732 | -0.016 | -7.046
-12.5 | -0.59 | 0.07989 | -0.017 | -7.379
-12 | -0.563 | 0.07457 | -0.017 | -7.556
-11.5 | -0.534 | 0.08677 | -0.016 | -6.155
-11 | -0.507 | 0.07504 | -0.016 | -6.76
-10.5 | -0.481 | 0.06727 | -0.017 | -7.155
-10 | -0.457 | 0.06006 | -0.019 | -7.605
-9.5 | -0.436 | 0.05047 | -0.022 | -8.649
-9 | -0.4 | 0.05885 | -0.017 | -6.799
-8.5 | -0.373 | 0.05615 | -0.016 | -6.635
-8 | -0.346 | 0.05084 | -0.018 | -6.816
-7.5 | -0.326 | 0.0409 | -0.024 | -7.977
-7 | -0.363 | 0.00882 | -0.037 | -41.161
-6.5 | -0.267 | 0.04069 | -0.021 | -6.566
-6 | -0.238 | 0.04116 | -0.017 | -5.782
-5.5 | -0.339 | 0.03893 | -0.017 | -8.709
-5 | -0.411 | 0.00769 | -0.039 | -53.476
-4.5 | -0.369 | 0.00727 | -0.04 | -50.771
-4 | -0.314 | 0.00702 | -0.04 | -44.699
-3.5 | -0.252 | 0.00682 | -0.041 | -36.955
-3 | -0.187 | 0.00667 | -0.042 | -28.072
-2.5 | -0.121 | 0.00653 | -0.042 | -18.588
-2 | -0.054 | 0.00543 | -0.043 | -10.036
-1.5 | 0.013 | 0.00509 | -0.043 | 2.538
-1 | 0.081 | 0.00506 | -0.044 | 15.934
-0.5 | 0.148 | 0.00502 | -0.044 | 29.524
0 | 0.216 | 0.00504 | -0.045 | 42.895
0.5 | 0.283 | 0.00508 | -0.046 | 55.755
1 | 0.351 | 0.00518 | -0.046 | 67.673
1.5 | 0.418 | 0.00534 | -0.047 | 78.328
2 | 0.485 | 0.00551 | -0.047 | 87.911
2.5 | 0.55 | 0.00581 | -0.048 | 94.752
3 | 0.615 | 0.00667 | -0.048 | 92.215
3.5 | 0.677 | 0.00811 | -0.049 | 83.482
4 | 0.733 | 0.00843 | -0.05 | 86.966
4.5 | 0.78 | 0.00884 | -0.05 | 88.277
5 | 0.812 | 0.00934 | -0.051 | 86.9
5.5 | 0.81 | 0.00999 | -0.051 | 81.143
6 | 0.66 | 0.01067 | -0.052 | 61.903
6.5 | 0.436 | 0.04337 | -0.026 | 10.057
7 | 0.462 | 0.04716 | -0.025 | 9.804
7.5 | 0.607 | 0.01229 | -0.054 | 49.429
8 | 0.634 | 0.01313 | -0.054 | 48.3
8.5 | 0.543 | 0.05476 | -0.028 | 9.925
9 | 0.568 | 0.0624 | -0.026 | 9.102
9.5 | 0.726 | 0.01491 | -0.055 | 48.715
10 | 0.627 | 0.06162 | -0.032 | 10.171
10.5 | 0.649 | 0.06999 | -0.029 | 9.273
11 | 0.674 | 0.0807 | -0.028 | 8.348
11.5 | 0.709 | 0.0691 | -0.035 | 10.264
12 | 0.73 | 0.07831 | -0.032 | 9.316
12.5 | 0.754 | 0.08604 | -0.031 | 8.763
13 | 0.78 | 0.09488 | -0.031 | 8.221
13.5 | 0.807 | 0.08957 | -0.032 | 9.007
14 | 0.832 | 0.09587 | -0.032 | 8.681
14.5 | 0.858 | 0.10511 | -0.033 | 8.162
15 | 0.886 | 0.1104 | -0.034 | 8.023
15.5 | 0.913 | 0.11998 | -0.035 | 7.608
16 | 0.936 | 0.1198 | -0.034 | 7.814
16.5 | 0.962 | 0.12543 | -0.035 | 7.669
17 | 0.989 | 0.128 | -0.036 | 7.729
17.5 | 1.019 | 0.13265 | -0.038 | 7.681
18 | 1.04 | 0.13546 | -0.037 | 7.681
18.5 | 1.066 | 0.13947 | -0.038 | 7.643
19 | 1.094 | 0.14452 | -0.039 | 7.569
19.5 | 1.123 | 0.14701 | -0.041 | 7.638
20 | 1.153 | 0.15212 | -0.042 | 7.579

## 88. Re 6M Mach 0.50 (2)
BIGFOIL.COM POLAR EXPORT
NACA63A209
NACA63A209 |  |  |  | Cl Max: | 1.0738 | at alpha= | 20 | deg
XFOIL ncrit=9 |  |  |  | L/D Max: | 104.896 | at alpha= | 5.5 | deg
Re: | 6000000 |  |  | Cd Min: | 0.29986 | at alpha= | 20 | deg
Mach: | 0.5 |  |  | Cl=0 at alpha= | -1.7634 | deg
|  |  |  | @ Cl=0.1, Cd= | 0.0044422
|  |  |  | @ Cl=0.4, Cd= | 0.0046713
|  |  |  | @ Cl=0.6, Cd= | 0.0067258
alpha (deg) | Cl | Cd | Cm | Cl/Cd
-20 | -0.8673 | 0.28034 | 0.0781 | -3.0937
-19.5 | -0.8457 | 0.27217 | 0.0729 | -3.1072
-19 | -0.8235 | 0.26369 | 0.0678 | -3.123
-18.5 | -0.8015 | 0.25496 | 0.0628 | -3.1436
-18 | -0.78 | 0.24619 | 0.0579 | -3.1683
-17.5 | -0.7589 | 0.23754 | 0.053 | -3.1948
-17 | -0.7404 | 0.22716 | 0.0479 | -3.2594
-16.5 | -0.7196 | 0.21911 | 0.0433 | -3.2842
-16 | -0.6998 | 0.21047 | 0.0387 | -3.3249
-15.5 | -0.6804 | 0.20213 | 0.0343 | -3.3662
-15 | -0.6602 | 0.19456 | 0.0301 | -3.3933
-14 | -0.6283 | 0.17509 | 0.0214 | -3.5884
-13 | -0.6007 | 0.15689 | 0.013 | -3.8288
-12.5 | -0.5899 | 0.14747 | 0.0089 | -4.0001
-12 | -0.5751 | 0.13973 | 0.0052 | -4.1158
-11.5 | -0.5621 | 0.13154 | 0.0016 | -4.2732
-11 | -0.5541 | 0.1226 | -0.0023 | -4.5196
-10.5 | -0.5503 | 0.11274 | -0.0066 | -4.8811
-10 | -0.5452 | 0.10372 | -0.0108 | -5.2565
-9.5 | -0.5436 | 0.09417 | -0.0154 | -5.7725
-9 | -0.5484 | 0.08378 | -0.0211 | -6.5457
-8.5 | -0.551 | 0.07412 | -0.027 | -7.4339
-7.5 | -0.5483 | 0.04785 | -0.0598 | -11.4587
-7 | -0.5478 | 0.03647 | -0.0684 | -15.0206
-6.5 | -0.5038 | 0.02369 | -0.0793 | -21.2664
-6 | -0.4818 | 0.01394 | -0.0765 | -34.5624
-5.5 | -0.4488 | 0.00888 | -0.0701 | -50.5405
-5 | -0.3948 | 0.0074 | -0.0656 | -53.3514
-4.5 | -0.336 | 0.00665 | -0.0621 | -50.5263
-4 | -0.2757 | 0.00618 | -0.0594 | -44.6117
-3.5 | -0.2145 | 0.00582 | -0.0571 | -36.8557
-3 | -0.152 | 0.00564 | -0.0555 | -26.9504
-2.5 | -0.0895 | 0.00545 | -0.0542 | -16.422
-2 | -0.0282 | 0.00528 | -0.0529 | -5.3409
-1.5 | 0.0314 | 0.00497 | -0.0514 | 6.3179
-1 | 0.0877 | 0.00454 | -0.0495 | 19.3172
-0.5 | 0.1418 | 0.00411 | -0.0472 | 34.5012
0 | 0.1991 | 0.00391 | -0.0455 | 50.9207
0.5 | 0.2566 | 0.00391 | -0.0438 | 65.6266
1 | 0.3162 | 0.00401 | -0.0425 | 78.8529
1.5 | 0.3721 | 0.00431 | -0.0403 | 86.3341
2 | 0.4223 | 0.00496 | -0.0371 | 85.1411
2.5 | 0.4723 | 0.00572 | -0.0338 | 82.5699
3 | 0.5277 | 0.00626 | -0.0313 | 84.2971
3.5 | 0.5862 | 0.00665 | -0.0291 | 88.1504
4 | 0.6463 | 0.00698 | -0.0269 | 92.5931
4.5 | 0.7069 | 0.00732 | -0.0245 | 96.571
5 | 0.7678 | 0.00767 | -0.0217 | 100.1043
5.5 | 0.9063 | 0.00864 | -0.0347 | 104.8958
6 | 0.9844 | 0.01133 | -0.0347 | 86.8844
6.5 | 1.011 | 0.01712 | -0.0263 | 59.0537
7 | 1.0191 | 0.0251 | -0.0177 | 40.6016
7.5 | 1.0154 | 0.03253 | -0.01 | 31.2143
8 | 0.9866 | 0.03947 | -0.0018 | 24.9962
8.5 | 0.9476 | 0.0476 | 0.0008 | 19.9076
9 | 0.9109 | 0.05845 | -0.004 | 15.5843
9.5 | 0.8817 | 0.07267 | -0.015 | 12.1329
10 | 0.8656 | 0.08897 | -0.0269 | 9.7291
10.5 | 0.85 | 0.10234 | -0.0345 | 8.3056
11 | 0.8363 | 0.11544 | -0.0413 | 7.2445
11.5 | 0.8294 | 0.12751 | -0.0472 | 6.5046
12 | 0.8248 | 0.1398 | -0.053 | 5.8999
12.5 | 0.8274 | 0.15107 | -0.0583 | 5.4769
13 | 0.8333 | 0.16204 | -0.0635 | 5.1426
13.5 | 0.8437 | 0.17203 | -0.0683 | 4.9044
14 | 0.856 | 0.18199 | -0.0732 | 4.7036
14.5 | 0.8696 | 0.19186 | -0.0783 | 4.5325
15 | 0.8816 | 0.20297 | -0.0838 | 4.3435
15.5 | 0.8977 | 0.21295 | -0.0889 | 4.2155
16 | 0.915 | 0.22283 | -0.0941 | 4.1063
16.5 | 0.9334 | 0.2325 | -0.0992 | 4.0146
17 | 0.9525 | 0.242 | -0.1044 | 3.936
17.5 | 0.9719 | 0.25172 | -0.1097 | 3.861
18 | 0.9927 | 0.26097 | -0.1148 | 3.8039
18.5 | 1.0129 | 0.27039 | -0.1202 | 3.7461
19 | 1.033 | 0.28116 | -0.1259 | 3.6741
19.5 | 1.0527 | 0.29046 | -0.1315 | 3.6243
20 | 1.0738 | 0.29986 | -0.137 | 3.581

## 89. Re 7M Mach 0.00 (1)
BIGFOIL.COM POLAR EXPORT
NACA63A209
NACA63A209 |  |  |  | Cl Max: | 0.987 | at alpha= | 9.5 | deg
JavaFoil+Calcfoil stall+Eppler ext transition |  |  |  | L/D Max: | 98.719 | at alpha= | 7 | deg
Re: | 7000000 |  |  | Cd Min: | 0.00489 | at alpha= | -0.5 | deg
Mach: | 0 |  |  | Cl=0 at alpha= | -1.5948 | deg
|  |  |  | @ Cl=0.1, Cd= | 0.0049045
|  |  |  | @ Cl=0.4, Cd= | 0.0052021
|  |  |  | @ Cl=0.6, Cd= | 0.10296
alpha (deg) | Cl | Cd | Cm | Cl/Cd
-14 | -0.485 | 0.09292 | -0.013 | -5.216
-13.5 | -0.501 | 0.09059 | -0.013 | -5.53
-13 | -0.516 | 0.08425 | -0.013 | -6.127
-12.5 | -0.529 | 0.08024 | -0.013 | -6.595
-12 | -0.54 | 0.07587 | -0.013 | -7.118
-11.5 | -0.548 | 0.07155 | -0.013 | -7.664
-11 | -0.554 | 0.06816 | -0.014 | -8.13
-10.5 | -0.557 | 0.06397 | -0.014 | -8.7
-10 | -0.556 | 0.05901 | -0.015 | -9.424
-9.5 | -0.551 | 0.05515 | -0.016 | -10
-9 | -0.668 | 0.00896 | -0.03 | -74.567
-8.5 | -0.65 | 0.00845 | -0.031 | -76.929
-8 | -0.627 | 0.00814 | -0.031 | -76.995
-7.5 | -0.598 | 0.00796 | -0.032 | -75.103
-7 | -0.564 | 0.00758 | -0.032 | -74.309
-6.5 | -0.525 | 0.00733 | -0.033 | -71.536
-6 | -0.481 | 0.0071 | -0.033 | -67.829
-5.5 | -0.434 | 0.00692 | -0.034 | -62.812
-5 | -0.384 | 0.00677 | -0.034 | -56.756
-4.5 | -0.332 | 0.00663 | -0.035 | -50.036
-4 | -0.277 | 0.00649 | -0.035 | -42.679
-3.5 | -0.221 | 0.00638 | -0.036 | -34.589
-3 | -0.163 | 0.00629 | -0.036 | -25.949
-2.5 | -0.105 | 0.00621 | -0.037 | -16.983
-2 | -0.047 | 0.00522 | -0.037 | -9.054
-1.5 | 0.011 | 0.00497 | -0.038 | 2.256
-1 | 0.07 | 0.00492 | -0.038 | 14.188
-0.5 | 0.128 | 0.00489 | -0.039 | 26.243
0 | 0.187 | 0.00489 | -0.039 | 38.219
0.5 | 0.245 | 0.00494 | -0.04 | 49.68
1 | 0.304 | 0.00501 | -0.04 | 60.72
1.5 | 0.362 | 0.00513 | -0.041 | 70.662
2 | 0.42 | 0.00524 | -0.041 | 80.163
2.5 | 0.478 | 0.00549 | -0.041 | 87.086
3 | 0.535 | 0.00598 | -0.042 | 89.412
3.5 | 0.591 | 0.00727 | -0.042 | 81.246
4 | 0.645 | 0.00748 | -0.043 | 86.131
4.5 | 0.696 | 0.0077 | -0.043 | 90.491
5 | 0.746 | 0.00793 | -0.044 | 94.062
5.5 | 0.792 | 0.00824 | -0.044 | 96.164
6 | 0.834 | 0.00853 | -0.045 | 97.827
6.5 | 0.872 | 0.00884 | -0.045 | 98.674
7 | 0.906 | 0.00917 | -0.046 | 98.719
7.5 | 0.934 | 0.00952 | -0.046 | 98.011
8 | 0.956 | 0.00992 | -0.047 | 96.349
8.5 | 0.972 | 0.01039 | -0.047 | 93.556
9 | 0.982 | 0.01095 | -0.048 | 89.721
9.5 | 0.987 | 0.0116 | -0.048 | 85.036
10 | 0.978 | 0.01192 | -0.049 | 82.055
10.5 | 0.95 | 0.01266 | -0.049 | 74.979
11 | 0.909 | 0.01465 | -0.048 | 62.043
11.5 | 0.762 | 0.05378 | -0.036 | 14.164
12 | 0.707 | 0.07392 | -0.028 | 9.566
12.5 | 0.683 | 0.07387 | -0.031 | 9.245
13 | 0.645 | 0.08463 | -0.027 | 7.618
13.5 | 0.612 | 0.09149 | -0.026 | 6.685
14 | 0.58 | 0.09586 | -0.026 | 6.049
14.5 | 0.548 | 0.10296 | -0.026 | 5.319

## 90. Re 7M Mach 0.00 (2)
BIGFOIL.COM POLAR EXPORT
NACA63A209
NACA63A209 |  |  |  | Cl Max: | 1.7398 | at alpha= | 17.5 | deg
XFOIL ncrit=9 |  |  |  | L/D Max: | 120.499 | at alpha= | 7.5 | deg
Re: | 7000000 |  |  | Cd Min: | 0.23172 | at alpha= | -19 | deg
Mach: | 0 |  |  | Cl=0 at alpha= | -1.7755 | deg
|  |  |  | @ Cl=0.1, Cd= | 0.0042497
|  |  |  | @ Cl=0.4, Cd= | 0.0051874
|  |  |  | @ Cl=0.6, Cd= | 0.0064594
alpha (deg) | Cl | Cd | Cm | Cl/Cd
-19 | -0.758 | 0.23172 | 0.0547 | -3.2712
-17.5 | -1.2991 | 0.06159 | -0.034 | -21.0927
-17 | -1.3604 | 0.04377 | -0.0476 | -31.0806
-16.5 | -1.401 | 0.03344 | -0.0527 | -41.8959
-16 | -1.4298 | 0.02796 | -0.049 | -51.1373
-15.5 | -1.4298 | 0.02364 | -0.0447 | -60.4822
-15 | -1.3978 | 0.02174 | -0.0429 | -64.2962
-14.5 | -1.3717 | 0.01879 | -0.0404 | -73.0016
-14 | -1.3316 | 0.01736 | -0.039 | -76.7051
-13.5 | -1.2929 | 0.01561 | -0.0373 | -82.8251
-13 | -1.2494 | 0.01449 | -0.036 | -86.225
-12.5 | -1.2059 | 0.01345 | -0.0345 | -89.658
-12 | -1.1552 | 0.01263 | -0.0344 | -91.4648
-11.5 | -1.1009 | 0.01186 | -0.035 | -92.8246
-11 | -1.042 | 0.01116 | -0.0364 | -93.3692
-10.5 | -0.979 | 0.01085 | -0.0386 | -90.2304
-10 | -0.916 | 0.01012 | -0.041 | -90.5138
-9.5 | -0.8533 | 0.00927 | -0.0433 | -92.0496
-9 | -0.785 | 0.00846 | -0.0468 | -92.7896
-8.5 | -0.704 | 0.00786 | -0.0532 | -89.5674
-8 | -0.6449 | 0.00745 | -0.0544 | -86.5638
-7.5 | -0.5908 | 0.0072 | -0.0544 | -82.0556
-7 | -0.5399 | 0.00692 | -0.0535 | -78.0202
-6.5 | -0.4895 | 0.00657 | -0.0525 | -74.5053
-6 | -0.4387 | 0.00626 | -0.0515 | -70.0799
-5.5 | -0.3873 | 0.006 | -0.0507 | -64.55
-5 | -0.3353 | 0.00581 | -0.05 | -57.7108
-4.5 | -0.2832 | 0.00566 | -0.0492 | -50.0353
-4 | -0.2318 | 0.00549 | -0.0483 | -42.2222
-3 | -0.1269 | 0.00524 | -0.0469 | -24.2176
-2.5 | -0.0747 | 0.00511 | -0.0462 | -14.6184
-2 | -0.0224 | 0.00493 | -0.0455 | -4.5436
-1.5 | 0.0275 | 0.00465 | -0.0444 | 5.914
-1 | 0.0764 | 0.00437 | -0.043 | 17.4828
0 | 0.1725 | 0.00388 | -0.04 | 44.4588
0.5 | 0.2221 | 0.00383 | -0.0387 | 57.9896
1 | 0.2714 | 0.00395 | -0.0374 | 68.7089
1.5 | 0.319 | 0.00425 | -0.0357 | 75.0588
2 | 0.3638 | 0.00478 | -0.0336 | 76.1088
2.5 | 0.41 | 0.0053 | -0.0317 | 77.3585
3 | 0.4587 | 0.00569 | -0.0304 | 80.6151
3.5 | 0.5084 | 0.00602 | -0.0292 | 84.4518
4 | 0.5589 | 0.00628 | -0.0282 | 88.9968
4.5 | 0.6093 | 0.0065 | -0.0272 | 93.7385
5 | 0.6578 | 0.00662 | -0.0257 | 99.3656
5.5 | 0.7604 | 0.00685 | -0.0371 | 111.0073
6 | 0.8556 | 0.00724 | -0.0467 | 118.1768
6.5 | 0.9106 | 0.00771 | -0.0468 | 118.1064
7 | 0.9624 | 0.00801 | -0.0462 | 120.1498
7.5 | 1.0134 | 0.00841 | -0.0455 | 120.4994
8 | 1.0639 | 0.00887 | -0.0448 | 119.9436
8.5 | 1.1132 | 0.00947 | -0.0438 | 117.5502
9 | 1.161 | 0.01024 | -0.0426 | 113.3789
9.5 | 1.2118 | 0.01062 | -0.042 | 114.1055
10 | 1.261 | 0.01115 | -0.0412 | 113.0942
10.5 | 1.3096 | 0.01173 | -0.0403 | 111.6454
11 | 1.357 | 0.0124 | -0.0393 | 109.4355
11.5 | 1.4028 | 0.0132 | -0.038 | 106.2727
12 | 1.4466 | 0.01415 | -0.0365 | 102.2332
12.5 | 1.4882 | 0.01528 | -0.0347 | 97.3953
13 | 1.5273 | 0.01657 | -0.0325 | 92.1726
13.5 | 1.5608 | 0.01828 | -0.0297 | 85.3829
14 | 1.5897 | 0.02023 | -0.0263 | 78.5813
14.5 | 1.6255 | 0.02128 | -0.0239 | 76.3863
15 | 1.6466 | 0.02264 | -0.0192 | 72.7297
15.5 | 1.6632 | 0.02435 | -0.0145 | 68.3039
16 | 1.6735 | 0.02673 | -0.01 | 62.6076
16.5 | 1.7016 | 0.02791 | -0.0079 | 60.9674
17 | 1.7034 | 0.03144 | -0.0043 | 54.1794
17.5 | 1.7398 | 0.03215 | -0.0035 | 54.1151
18 | 1.7222 | 0.03817 | -0.0009 | 45.1192
18.5 | 1.7231 | 0.0429 | -0.0004 | 40.1655
19 | 1.6974 | 0.05136 | -0.0015 | 33.0491
19.5 | 1.6889 | 0.05851 | -0.0035 | 28.8652
20 | 1.6625 | 0.06903 | -0.0078 | 24.0837

## 91. Re 7M Mach 0.10 (1)
BIGFOIL.COM POLAR EXPORT
NACA63A209
NACA63A209 |  |  |  | Cl Max: | 0.976 | at alpha= | 9.5 | deg
JavaFoil+Calcfoil stall+Eppler ext transition |  |  |  | L/D Max: | 98.439 | at alpha= | 6.5 | deg
Re: | 7000000 |  |  | Cd Min: | 0.00489 | at alpha= | 0 | deg
Mach: | 0.1 |  |  | Cl=0 at alpha= | -1.5948 | deg
|  |  |  | @ Cl=0.1, Cd= | 0.0049098
|  |  |  | @ Cl=0.4, Cd= | 0.0052045
|  |  |  | @ Cl=0.6, Cd= | 0.10107
alpha (deg) | Cl | Cd | Cm | Cl/Cd
-13.5 | -0.469 | 0.08872 | -0.013 | -5.287
-13 | -0.487 | 0.0847 | -0.013 | -5.75
-12.5 | -0.503 | 0.08022 | -0.013 | -6.273
-12 | -0.517 | 0.07574 | -0.014 | -6.832
-11.5 | -0.529 | 0.07196 | -0.014 | -7.355
-11 | -0.538 | 0.06831 | -0.014 | -7.877
-10.5 | -0.543 | 0.06398 | -0.014 | -8.494
-10 | -0.545 | 0.05983 | -0.015 | -9.112
-9.5 | -0.543 | 0.05605 | -0.016 | -9.682
-9 | -0.543 | 0.04712 | -0.019 | -11.531
-8.5 | -0.646 | 0.00859 | -0.031 | -75.226
-8 | -0.624 | 0.00829 | -0.031 | -75.303
-7.5 | -0.597 | 0.00802 | -0.032 | -74.39
-7 | -0.564 | 0.00763 | -0.032 | -73.818
-6.5 | -0.525 | 0.00741 | -0.033 | -70.903
-6 | -0.483 | 0.00714 | -0.033 | -67.612
-5.5 | -0.436 | 0.00696 | -0.034 | -62.604
-5 | -0.386 | 0.00678 | -0.034 | -56.878
-4.5 | -0.333 | 0.00663 | -0.035 | -50.229
-4 | -0.278 | 0.0065 | -0.035 | -42.826
-3.5 | -0.222 | 0.00641 | -0.036 | -34.595
-3 | -0.164 | 0.0063 | -0.036 | -26.043
-2.5 | -0.106 | 0.00621 | -0.037 | -17.058
-2 | -0.047 | 0.00522 | -0.037 | -9.093
-1.5 | 0.011 | 0.00497 | -0.038 | 2.267
-1 | 0.07 | 0.00492 | -0.038 | 14.251
-0.5 | 0.129 | 0.0049 | -0.039 | 26.358
0 | 0.188 | 0.00489 | -0.039 | 38.405
0.5 | 0.247 | 0.00494 | -0.04 | 49.918
1 | 0.305 | 0.00502 | -0.04 | 60.842
1.5 | 0.364 | 0.00513 | -0.041 | 70.988
2 | 0.422 | 0.00525 | -0.041 | 80.464
2.5 | 0.48 | 0.00551 | -0.042 | 87.171
3 | 0.537 | 0.00599 | -0.042 | 89.631
3.5 | 0.593 | 0.00731 | -0.043 | 81.216
4 | 0.648 | 0.0075 | -0.043 | 86.317
4.5 | 0.7 | 0.00772 | -0.044 | 90.677
5 | 0.749 | 0.00795 | -0.044 | 94.191
5.5 | 0.795 | 0.00828 | -0.045 | 95.958
6 | 0.837 | 0.0086 | -0.045 | 97.283
6.5 | 0.874 | 0.00888 | -0.046 | 98.439
7 | 0.906 | 0.00923 | -0.046 | 98.216
7.5 | 0.933 | 0.00961 | -0.047 | 97.099
8 | 0.953 | 0.01001 | -0.047 | 95.204
8.5 | 0.967 | 0.0105 | -0.048 | 92.158
9 | 0.975 | 0.01107 | -0.048 | 88.064
9.5 | 0.976 | 0.01177 | -0.048 | 82.916
10 | 0.963 | 0.01215 | -0.049 | 79.251
10.5 | 0.926 | 0.01306 | -0.049 | 70.942
11 | 0.813 | 0.03132 | -0.043 | 25.94
11.5 | 0.717 | 0.06524 | -0.031 | 10.986
12 | 0.676 | 0.07554 | -0.027 | 8.952
12.5 | 0.646 | 0.07671 | -0.029 | 8.418
13 | 0.606 | 0.08699 | -0.026 | 6.963
13.5 | 0.569 | 0.09321 | -0.025 | 6.107
14 | 0.534 | 0.09689 | -0.026 | 5.508
14.5 | 0.5 | 0.10107 | -0.027 | 4.943

## 92. Re 7M Mach 0.10 (2)
BIGFOIL.COM POLAR EXPORT
NACA63A209
NACA63A209 |  |  |  | Cl Max: | 1.6967 | at alpha= | 17.5 | deg
XFOIL ncrit=9 |  |  |  | L/D Max: | 120.124 | at alpha= | 7 | deg
Re: | 7000000 |  |  | Cd Min: | 0.08482 | at alpha= | 19.5 | deg
Mach: | 0.1 |  |  | Cl=0 at alpha= | -1.7726 | deg
|  |  |  | @ Cl=0.1, Cd= | 0.0042163
|  |  |  | @ Cl=0.4, Cd= | 0.0051718
|  |  |  | @ Cl=0.6, Cd= | 0.0064658
alpha (deg) | Cl | Cd | Cm | Cl/Cd
-16 | -1.3274 | 0.03862 | -0.053 | -34.3708
-15.5 | -1.391 | 0.02905 | -0.0521 | -47.883
-15 | -1.3469 | 0.02925 | -0.0503 | -46.0479
-14.5 | -1.3603 | 0.02252 | -0.0456 | -60.4041
-14 | -1.3299 | 0.01992 | -0.0433 | -66.762
-13.5 | -1.297 | 0.01736 | -0.041 | -74.712
-13 | -1.2555 | 0.01581 | -0.0392 | -79.4118
-12.5 | -1.2134 | 0.01436 | -0.0373 | -84.4986
-12 | -1.1657 | 0.01331 | -0.0363 | -87.5808
-11.5 | -1.1105 | 0.01237 | -0.0368 | -89.7736
-11 | -1.0516 | 0.0115 | -0.038 | -91.4435
-10.5 | -0.9878 | 0.0111 | -0.04 | -88.991
-10 | -0.9239 | 0.01031 | -0.0422 | -89.612
-9.5 | -0.8593 | 0.0097 | -0.0445 | -88.5876
-9 | -0.7921 | 0.00866 | -0.0476 | -91.4665
-8.5 | -0.7095 | 0.00799 | -0.0541 | -88.7985
-8 | -0.6495 | 0.00754 | -0.0552 | -86.1406
-7.5 | -0.5951 | 0.00725 | -0.055 | -82.0828
-7 | -0.5437 | 0.00695 | -0.0541 | -78.2302
-6.5 | -0.4924 | 0.00665 | -0.0531 | -74.0451
-6 | -0.4416 | 0.0063 | -0.052 | -70.0952
-5.5 | -0.3898 | 0.00603 | -0.0511 | -64.6434
-5 | -0.3375 | 0.00583 | -0.0503 | -57.8902
-4.5 | -0.285 | 0.00567 | -0.0496 | -50.2646
-4 | -0.2332 | 0.0055 | -0.0486 | -42.4
-3.5 | -0.1806 | 0.00539 | -0.0479 | -33.5065
-3 | -0.1277 | 0.00525 | -0.0472 | -24.3238
-2.5 | -0.0752 | 0.00512 | -0.0465 | -14.6875
-2 | -0.0226 | 0.00494 | -0.0457 | -4.5749
-1 | 0.0768 | 0.00438 | -0.0432 | 17.5342
-0.5 | 0.125 | 0.00404 | -0.0417 | 30.9406
0 | 0.1734 | 0.00389 | -0.0401 | 44.5758
0.5 | 0.2232 | 0.00383 | -0.0388 | 58.2768
1 | 0.2728 | 0.00395 | -0.0375 | 69.0633
1.5 | 0.3207 | 0.00425 | -0.0359 | 75.4588
2 | 0.3657 | 0.00478 | -0.0337 | 76.5063
2.5 | 0.4121 | 0.00531 | -0.0318 | 77.6083
3 | 0.461 | 0.0057 | -0.0304 | 80.8772
3.5 | 0.511 | 0.00604 | -0.0292 | 84.6026
4 | 0.5618 | 0.0063 | -0.0282 | 89.1746
4.5 | 0.6125 | 0.00652 | -0.0271 | 93.9417
5 | 0.6615 | 0.00665 | -0.0257 | 99.4737
5.5 | 0.7638 | 0.00688 | -0.0368 | 111.0174
6 | 0.8605 | 0.00728 | -0.0465 | 118.2005
6.5 | 0.916 | 0.00775 | -0.0466 | 118.1935
7 | 0.9682 | 0.00806 | -0.046 | 120.1241
7.5 | 1.0195 | 0.0085 | -0.0451 | 119.9412
8 | 1.0705 | 0.00897 | -0.0443 | 119.3423
8.5 | 1.1199 | 0.00964 | -0.0431 | 116.1722
9 | 1.1687 | 0.01036 | -0.0419 | 112.8089
9.5 | 1.2201 | 0.01076 | -0.0412 | 113.3922
10 | 1.2697 | 0.01134 | -0.0402 | 111.9665
10.5 | 1.3183 | 0.012 | -0.0391 | 109.8583
11 | 1.3656 | 0.01278 | -0.0378 | 106.8545
11.5 | 1.4112 | 0.01369 | -0.0362 | 103.0825
12 | 1.4543 | 0.01482 | -0.0343 | 98.1309
12.5 | 1.4943 | 0.0162 | -0.0319 | 92.2407
13 | 1.5275 | 0.01816 | -0.0287 | 84.1134
13.5 | 1.5628 | 0.01966 | -0.0259 | 79.4914
14 | 1.5944 | 0.02142 | -0.0228 | 74.4351
14.5 | 1.6222 | 0.02252 | -0.0187 | 72.0337
15 | 1.6397 | 0.02421 | -0.0136 | 67.7282
15.5 | 1.6525 | 0.02644 | -0.009 | 62.5
16 | 1.6556 | 0.02969 | -0.0045 | 55.7629
16.5 | 1.6803 | 0.03142 | -0.0024 | 53.4787
17 | 1.6739 | 0.03623 | 0.0003 | 46.202
17.5 | 1.6967 | 0.03859 | 0.0013 | 43.9673
18 | 1.6691 | 0.04679 | 0.0014 | 35.6722
18.5 | 1.6516 | 0.05483 | -0.0005 | 30.1222
19 | 1.5944 | 0.0699 | -0.007 | 22.8097
19.5 | 1.5505 | 0.08482 | -0.0149 | 18.2799

## 93. Re 7M Mach 0.25 (1)
BIGFOIL.COM POLAR EXPORT
NACA63A209
NACA63A209 |  |  |  | Cl Max: | 0.927 | at alpha= | 8 | deg
JavaFoil+Calcfoil stall+Eppler ext transition |  |  |  | L/D Max: | 95.823 | at alpha= | 6 | deg
Re: | 7000000 |  |  | Cd Min: | 0.00492 | at alpha= | -0.5 | deg
Mach: | 0.25 |  |  | Cl=0 at alpha= | -1.5984 | deg
|  |  |  | @ Cl=0.1, Cd= | 0.0049416
|  |  |  | @ Cl=0.4, Cd= | 0.09096
|  |  |  | @ Cl=0.6, Cd= | 0.09096
alpha (deg) | Cl | Cd | Cm | Cl/Cd
-13 | -0.198 | 0.08491 | -0.014 | -2.331
-12.5 | -0.258 | 0.07932 | -0.015 | -3.247
-12 | -0.308 | 0.07775 | -0.014 | -3.963
-11.5 | -0.354 | 0.07393 | -0.014 | -4.782
-11 | -0.393 | 0.06981 | -0.014 | -5.634
-10.5 | -0.427 | 0.06466 | -0.015 | -6.611
-10 | -0.455 | 0.05992 | -0.016 | -7.592
-9.5 | -0.473 | 0.05835 | -0.015 | -8.105
-9 | -0.485 | 0.05409 | -0.015 | -8.963
-8.5 | -0.489 | 0.05082 | -0.016 | -9.614
-8 | -0.599 | 0.00851 | -0.032 | -70.431
-7.5 | -0.584 | 0.00818 | -0.033 | -71.338
-7 | -0.559 | 0.00798 | -0.033 | -70.033
-6.5 | -0.527 | 0.00766 | -0.034 | -68.749
-6 | -0.488 | 0.00732 | -0.034 | -66.683
-5.5 | -0.443 | 0.00707 | -0.035 | -62.633
-5 | -0.394 | 0.00687 | -0.035 | -57.301
-4.5 | -0.341 | 0.00673 | -0.036 | -50.677
-4 | -0.285 | 0.00656 | -0.036 | -43.478
-3.5 | -0.227 | 0.00645 | -0.037 | -35.233
-3 | -0.168 | 0.00635 | -0.037 | -26.516
-2.5 | -0.109 | 0.00624 | -0.038 | -17.433
-2 | -0.049 | 0.00527 | -0.038 | -9.263
-1.5 | 0.012 | 0.00499 | -0.039 | 2.317
-1 | 0.072 | 0.00496 | -0.039 | 14.539
-0.5 | 0.133 | 0.00492 | -0.04 | 26.97
0 | 0.193 | 0.00492 | -0.04 | 39.257
0.5 | 0.253 | 0.00497 | -0.041 | 51.023
1 | 0.314 | 0.00505 | -0.041 | 62.117
1.5 | 0.374 | 0.00518 | -0.042 | 72.273
2 | 0.434 | 0.0053 | -0.042 | 81.939
2.5 | 0.493 | 0.00563 | -0.043 | 87.596
3 | 0.552 | 0.00613 | -0.043 | 89.989
3.5 | 0.609 | 0.00741 | -0.044 | 82.24
4 | 0.664 | 0.00762 | -0.044 | 87.134
4.5 | 0.716 | 0.00787 | -0.045 | 91.077
5 | 0.765 | 0.00813 | -0.045 | 94.169
5.5 | 0.81 | 0.00849 | -0.046 | 95.396
6 | 0.848 | 0.00885 | -0.046 | 95.823
6.5 | 0.881 | 0.00921 | -0.047 | 95.58
7 | 0.905 | 0.00964 | -0.047 | 93.917
7.5 | 0.921 | 0.01003 | -0.048 | 91.766
8 | 0.927 | 0.01056 | -0.048 | 87.805
8.5 | 0.922 | 0.01112 | -0.049 | 82.922
9 | 0.907 | 0.01185 | -0.049 | 76.522
9.5 | 0.853 | 0.01426 | -0.048 | 59.796
10 | 0.675 | 0.05861 | -0.029 | 11.523
10.5 | 0.618 | 0.0647 | -0.027 | 9.548
11 | 0.553 | 0.07039 | -0.026 | 7.862
11.5 | 0.482 | 0.07478 | -0.026 | 6.452
12 | 0.405 | 0.08245 | -0.024 | 4.907
12.5 | 0.322 | 0.08783 | -0.025 | 3.663
13 | 0.227 | 0.09096 | -0.026 | 2.498

## 94. Re 7M Mach 0.25 (2)
BIGFOIL.COM POLAR EXPORT
NACA63A209
NACA63A209 |  |  |  | Cl Max: | 1.4015 | at alpha= | 11.5 | deg
XFOIL ncrit=9 |  |  |  | L/D Max: | 118.238 | at alpha= | 6.5 | deg
Re: | 7000000 |  |  | Cd Min: | 0.2015 | at alpha= | 16.5 | deg
Mach: | 0.25 |  |  | Cl=0 at alpha= | -1.7745 | deg
|  |  |  | @ Cl=0.1, Cd= | 0.0042655
|  |  |  | @ Cl=0.4, Cd= | 0.0051116
|  |  |  | @ Cl=0.6, Cd= | 0.0064865
alpha (deg) | Cl | Cd | Cm | Cl/Cd
-15.5 | -0.6567 | 0.18758 | 0.0299 | -3.5009
-15 | -0.6477 | 0.17802 | 0.0258 | -3.6384
-14.5 | -0.6514 | 0.16355 | 0.0204 | -3.9829
-14 | -0.6382 | 0.15666 | 0.0171 | -4.0738
-13.5 | -0.635 | 0.14649 | 0.0128 | -4.3348
-12 | -0.8525 | 0.06439 | -0.0359 | -13.2396
-11.5 | -0.8418 | 0.05679 | -0.0435 | -14.823
-11 | -0.9676 | 0.0353 | -0.0518 | -27.4108
-10.5 | -1.0105 | 0.01899 | -0.0491 | -53.2122
-10 | -0.9586 | 0.01391 | -0.0505 | -68.9145
-9 | -0.8274 | 0.011 | -0.0528 | -75.2182
-8.5 | -0.7409 | 0.00905 | -0.059 | -81.8674
-8 | -0.6747 | 0.00835 | -0.0602 | -80.8024
-7.5 | -0.6178 | 0.00778 | -0.0594 | -79.4087
-7 | -0.5646 | 0.00727 | -0.0578 | -77.6616
-6.5 | -0.5103 | 0.00695 | -0.0565 | -73.4245
-6 | -0.4574 | 0.00653 | -0.055 | -70.0459
-5.5 | -0.4038 | 0.00619 | -0.0536 | -65.2342
-5 | -0.3497 | 0.00594 | -0.0525 | -58.8721
-4.5 | -0.2953 | 0.00574 | -0.0515 | -51.446
-4 | -0.2413 | 0.00557 | -0.0504 | -43.3214
-3.5 | -0.187 | 0.00543 | -0.0495 | -34.4383
-3 | -0.1322 | 0.0053 | -0.0487 | -24.9434
-2.5 | -0.0778 | 0.00516 | -0.0479 | -15.0775
-2 | -0.0235 | 0.00499 | -0.0471 | -4.7094
-1.5 | 0.0286 | 0.00471 | -0.0459 | 6.0722
-1 | 0.079 | 0.00441 | -0.0444 | 17.9138
-0.5 | 0.1284 | 0.00407 | -0.0428 | 31.5479
0 | 0.1783 | 0.00389 | -0.0412 | 45.8355
0.5 | 0.2294 | 0.00384 | -0.0398 | 59.7396
1 | 0.2807 | 0.00397 | -0.0384 | 70.7053
1.5 | 0.3299 | 0.00427 | -0.0367 | 77.26
2 | 0.3758 | 0.00482 | -0.0343 | 77.9668
2.5 | 0.4231 | 0.00539 | -0.0322 | 78.4972
3 | 0.4736 | 0.0058 | -0.0307 | 81.6552
3.5 | 0.5254 | 0.00612 | -0.0294 | 85.8497
4 | 0.5778 | 0.00639 | -0.0282 | 90.4225
4.5 | 0.6307 | 0.00662 | -0.027 | 95.2719
5 | 0.6819 | 0.00684 | -0.0254 | 99.693
5.5 | 0.7824 | 0.00704 | -0.0351 | 111.1364
6 | 0.8874 | 0.00758 | -0.0457 | 117.0712
6.5 | 0.9459 | 0.008 | -0.0455 | 118.2375
7 | 1 | 0.00846 | -0.0442 | 118.2033
7.5 | 1.0535 | 0.00903 | -0.0427 | 116.6667
8 | 1.1044 | 0.0099 | -0.0407 | 111.5556
8.5 | 1.1567 | 0.01066 | -0.039 | 108.5084
9 | 1.2093 | 0.0114 | -0.0372 | 106.0789
9.5 | 1.2598 | 0.0124 | -0.0349 | 101.5968
10 | 1.3085 | 0.01359 | -0.0324 | 96.284
10.5 | 1.3541 | 0.0151 | -0.0294 | 89.6755
11 | 1.393 | 0.01733 | -0.0255 | 80.3808
11.5 | 1.4015 | 0.02268 | -0.0184 | 61.7945
12 | 1.3936 | 0.02839 | -0.0103 | 49.0877
12.5 | 1.3558 | 0.0347 | -0.0009 | 39.072
13 | 1.3191 | 0.04222 | 0.0033 | 31.2435
13.5 | 1.2757 | 0.05238 | 0.0022 | 24.3547
14 | 1.2055 | 0.06958 | -0.0072 | 17.3254
14.5 | 1.191 | 0.08154 | -0.0156 | 14.6063
16 | 1.011 | 0.15238 | -0.0556 | 6.6347
16.5 | 0.8962 | 0.2015 | -0.0807 | 4.4476

## 95. Re 7M Mach 0.50 (1)
BIGFOIL.COM POLAR EXPORT
NACA63A209
NACA63A209 |  |  |  | Cl Max: | 1.156 | at alpha= | 20 | deg
JavaFoil+Calcfoil stall+Eppler ext transition |  |  |  | L/D Max: | 90.661 | at alpha= | 2.5 | deg
Re: | 7000000 |  |  | Cd Min: | 0.00503 | at alpha= | -0.5 | deg
Mach: | 0.5 |  |  | Cl=0 at alpha= | -1.597 | deg
|  |  |  | @ Cl=0.1, Cd= | 0.0050443
|  |  |  | @ Cl=0.4, Cd= | 0.0053024
|  |  |  | @ Cl=0.6, Cd= | 0.0067085
alpha (deg) | Cl | Cd | Cm | Cl/Cd
-20 | -0.986 | 0.15296 | -0.014 | -6.445
-19.5 | -0.964 | 0.14844 | -0.014 | -6.496
-19 | -0.936 | 0.14167 | -0.014 | -6.609
-18.5 | -0.909 | 0.13684 | -0.014 | -6.64
-18 | -0.88 | 0.13401 | -0.014 | -6.568
-17.5 | -0.854 | 0.12902 | -0.014 | -6.62
-17 | -0.828 | 0.125 | -0.015 | -6.625
-16.5 | -0.803 | 0.12148 | -0.015 | -6.608
-16 | -0.775 | 0.11734 | -0.015 | -6.603
-15.5 | -0.749 | 0.10888 | -0.015 | -6.876
-15 | -0.723 | 0.10106 | -0.016 | -7.151
-14.5 | -0.697 | 0.09427 | -0.016 | -7.389
-14 | -0.668 | 0.10304 | -0.016 | -6.487
-13.5 | -0.642 | 0.09452 | -0.016 | -6.789
-13 | -0.616 | 0.08645 | -0.016 | -7.122
-12.5 | -0.591 | 0.07787 | -0.017 | -7.59
-12 | -0.566 | 0.07243 | -0.018 | -7.811
-11.5 | -0.534 | 0.08493 | -0.016 | -6.289
-11 | -0.507 | 0.07431 | -0.016 | -6.828
-10.5 | -0.482 | 0.06601 | -0.017 | -7.299
-10 | -0.458 | 0.05834 | -0.02 | -7.857
-9.5 | -0.484 | 0.02128 | -0.03 | -22.741
-9 | -0.4 | 0.05794 | -0.017 | -6.908
-8.5 | -0.373 | 0.05593 | -0.017 | -6.664
-8 | -0.347 | 0.05035 | -0.018 | -6.886
-7.5 | -0.396 | 0.0093 | -0.036 | -42.603
-7 | -0.363 | 0.00867 | -0.037 | -41.858
-6.5 | -0.269 | 0.03846 | -0.023 | -7.005
-6 | -0.238 | 0.04076 | -0.018 | -5.842
-5.5 | -0.339 | 0.03867 | -0.018 | -8.772
-5 | -0.411 | 0.00758 | -0.039 | -54.265
-4.5 | -0.369 | 0.00717 | -0.04 | -51.432
-4 | -0.314 | 0.00692 | -0.04 | -45.349
-3.5 | -0.252 | 0.00672 | -0.041 | -37.511
-3 | -0.187 | 0.00656 | -0.042 | -28.561
-2.5 | -0.121 | 0.00644 | -0.042 | -18.844
-2 | -0.054 | 0.00552 | -0.043 | -9.864
-1.5 | 0.013 | 0.00512 | -0.043 | 2.525
-1 | 0.081 | 0.00505 | -0.044 | 15.949
-0.5 | 0.148 | 0.00503 | -0.044 | 29.498
0 | 0.216 | 0.00503 | -0.045 | 42.968
0.5 | 0.283 | 0.0051 | -0.046 | 55.52
1 | 0.351 | 0.0052 | -0.046 | 67.518
1.5 | 0.418 | 0.00534 | -0.047 | 78.246
2 | 0.485 | 0.00552 | -0.047 | 87.743
2.5 | 0.55 | 0.00607 | -0.048 | 90.661
3 | 0.615 | 0.0069 | -0.048 | 89.046
3.5 | 0.677 | 0.00796 | -0.049 | 85.058
4 | 0.733 | 0.00825 | -0.05 | 88.779
4.5 | 0.78 | 0.00864 | -0.05 | 90.333
5 | 0.812 | 0.00916 | -0.051 | 88.626
5.5 | 0.81 | 0.00977 | -0.051 | 82.952
6 | 0.66 | 0.01044 | -0.052 | 63.256
6.5 | 0.437 | 0.04253 | -0.027 | 10.279
7 | 0.463 | 0.04657 | -0.026 | 9.939
7.5 | 0.607 | 0.01196 | -0.054 | 50.799
8 | 0.637 | 0.01278 | -0.054 | 49.816
8.5 | 0.545 | 0.05385 | -0.029 | 10.112
9 | 0.568 | 0.06123 | -0.026 | 9.278
9.5 | 0.728 | 0.01473 | -0.055 | 49.405
10 | 0.633 | 0.05758 | -0.036 | 10.993
10.5 | 0.649 | 0.06848 | -0.03 | 9.484
11 | 0.674 | 0.08032 | -0.028 | 8.389
11.5 | 0.807 | 0.02575 | -0.053 | 31.347
12 | 0.733 | 0.07552 | -0.034 | 9.708
12.5 | 0.755 | 0.0853 | -0.032 | 8.855
13 | 0.781 | 0.09345 | -0.032 | 8.353
13.5 | 0.808 | 0.08752 | -0.033 | 9.237
14 | 0.834 | 0.09419 | -0.033 | 8.85
14.5 | 0.859 | 0.1024 | -0.033 | 8.387
15 | 0.887 | 0.1084 | -0.035 | 8.183
15.5 | 0.914 | 0.11726 | -0.036 | 7.792
16 | 0.936 | 0.11698 | -0.034 | 8.004
16.5 | 0.962 | 0.122 | -0.035 | 7.886
17 | 0.991 | 0.12628 | -0.037 | 7.848
17.5 | 1.02 | 0.13016 | -0.039 | 7.838
18 | 1.041 | 0.13221 | -0.037 | 7.872
18.5 | 1.066 | 0.13761 | -0.038 | 7.748
19 | 1.095 | 0.14136 | -0.04 | 7.749
19.5 | 1.128 | 0.14264 | -0.042 | 7.905
20 | 1.156 | 0.14792 | -0.043 | 7.813

## 96. Re 7M Mach 0.50 (2)
BIGFOIL.COM POLAR EXPORT
NACA63A209
NACA63A209 |  |  |  | Cl Max: | 1.0759 | at alpha= | 20 | deg
XFOIL ncrit=9 |  |  |  | L/D Max: | 106.733 | at alpha= | 5.5 | deg
Re: | 7000000 |  |  | Cd Min: | 0.30028 | at alpha= | 20 | deg
Mach: | 0.5 |  |  | Cl=0 at alpha= | -1.759 | deg
|  |  |  | @ Cl=0.1, Cd= | 0.0044658
|  |  |  | @ Cl=0.4, Cd= | 0.0047544
|  |  |  | @ Cl=0.6, Cd= | 0.006578
alpha (deg) | Cl | Cd | Cm | Cl/Cd
-20 | -0.8681 | 0.27941 | 0.0783 | -3.1069
-19.5 | -0.8466 | 0.27132 | 0.0731 | -3.1203
-19 | -0.825 | 0.26337 | 0.068 | -3.1325
-18.5 | -0.8033 | 0.25513 | 0.063 | -3.1486
-18 | -0.7818 | 0.24655 | 0.0581 | -3.171
-17.5 | -0.7619 | 0.23548 | 0.053 | -3.2355
-17 | -0.7424 | 0.22611 | 0.048 | -3.2834
-16.5 | -0.7209 | 0.21885 | 0.0435 | -3.294
-16 | -0.7009 | 0.21047 | 0.039 | -3.3302
-15.5 | -0.6816 | 0.20175 | 0.0346 | -3.3784
-14.5 | -0.6454 | 0.18426 | 0.0259 | -3.5027
-14 | -0.6303 | 0.1748 | 0.0215 | -3.6058
-13.5 | -0.6154 | 0.16591 | 0.0174 | -3.7092
-13 | -0.6011 | 0.15698 | 0.0134 | -3.8292
-12.5 | -0.5906 | 0.14752 | 0.0092 | -4.0035
-12 | -0.5784 | 0.13902 | 0.0053 | -4.1606
-11.5 | -0.5631 | 0.13163 | 0.0019 | -4.2779
-11 | -0.5565 | 0.12223 | -0.0022 | -4.5529
-10.5 | -0.5521 | 0.11255 | -0.0065 | -4.9054
-10 | -0.5472 | 0.10349 | -0.0107 | -5.2875
-9.5 | -0.5483 | 0.09339 | -0.0157 | -5.8711
-9 | -0.5482 | 0.08394 | -0.0207 | -6.5309
-8.5 | -0.5581 | 0.07294 | -0.0276 | -7.6515
-8 | -0.5576 | 0.06108 | -0.0391 | -9.129
-7.5 | -0.561 | 0.0462 | -0.0608 | -12.1429
-7 | -0.5575 | 0.03501 | -0.0687 | -15.924
-6.5 | -0.5097 | 0.02259 | -0.0792 | -22.5631
-6 | -0.4876 | 0.01323 | -0.0758 | -36.8556
-5.5 | -0.4531 | 0.00848 | -0.0694 | -53.4316
-5 | -0.3996 | 0.00703 | -0.0648 | -56.8421
-4 | -0.2782 | 0.00598 | -0.0589 | -46.5217
-3.5 | -0.216 | 0.00568 | -0.0569 | -38.0282
-3 | -0.1531 | 0.0055 | -0.0554 | -27.8364
-2.5 | -0.0904 | 0.00534 | -0.0541 | -16.9288
-1.5 | 0.0316 | 0.00493 | -0.0515 | 6.4097
-1 | 0.0885 | 0.00455 | -0.0496 | 19.4505
-0.5 | 0.1431 | 0.00415 | -0.0475 | 34.4819
0 | 0.1998 | 0.00393 | -0.0456 | 50.8397
0.5 | 0.2565 | 0.00391 | -0.0438 | 65.601
1 | 0.3154 | 0.00402 | -0.0423 | 78.4577
1.5 | 0.3705 | 0.00435 | -0.0401 | 85.1724
2 | 0.4201 | 0.00503 | -0.0368 | 83.5189
2.5 | 0.472 | 0.0057 | -0.0338 | 82.807
3 | 0.5286 | 0.00616 | -0.0315 | 85.8117
3.5 | 0.5878 | 0.00652 | -0.0294 | 90.1534
4 | 0.6488 | 0.00681 | -0.0273 | 95.2717
4.5 | 0.7096 | 0.00717 | -0.0249 | 98.9679
5 | 0.7715 | 0.00752 | -0.0223 | 102.5931
5.5 | 0.8592 | 0.00805 | -0.0248 | 106.7329
6 | 0.9933 | 0.01094 | -0.0362 | 90.7952
6.5 | 1.0182 | 0.01645 | -0.0272 | 61.8967
7 | 1.0283 | 0.02422 | -0.0187 | 42.4566
7.5 | 1.0227 | 0.03201 | -0.0108 | 31.9494
8 | 0.9908 | 0.03933 | -0.0023 | 25.192
8.5 | 0.9542 | 0.04706 | 0.0008 | 20.2762
9 | 0.9173 | 0.05769 | -0.0036 | 15.9005
9.5 | 0.8874 | 0.07162 | -0.0143 | 12.3904
10 | 0.8713 | 0.08801 | -0.0264 | 9.9
10.5 | 0.8554 | 0.10149 | -0.0342 | 8.4284
11 | 0.8413 | 0.11467 | -0.0411 | 7.3367
11.5 | 0.833 | 0.127 | -0.0471 | 6.5591
12 | 0.8278 | 0.13942 | -0.0531 | 5.9375
12.5 | 0.8302 | 0.1507 | -0.0584 | 5.509
13 | 0.8371 | 0.16126 | -0.0634 | 5.191
13.5 | 0.8475 | 0.17112 | -0.0682 | 4.9527
14 | 0.8595 | 0.1811 | -0.0732 | 4.746
14.5 | 0.6336 | 0.15422 | -0.0407 | 4.1084
15 | 0.6437 | 0.16172 | -0.0454 | 3.9803
15.5 | 0.8998 | 0.2127 | -0.0891 | 4.2304
16 | 0.9168 | 0.22275 | -0.0943 | 4.1158
16.5 | 0.9349 | 0.23266 | -0.0995 | 4.0183
17 | 0.9539 | 0.24235 | -0.1047 | 3.936
17.5 | 0.9734 | 0.25215 | -0.11 | 3.8604
18 | 0.9942 | 0.26033 | -0.115 | 3.819
18.5 | 1.0145 | 0.26907 | -0.1203 | 3.7704
19 | 1.0342 | 0.27881 | -0.1258 | 3.7093
20 | 1.0759 | 0.30028 | -0.1373 | 3.583

## 97. Re 8M Mach 0.00 (1)
BIGFOIL.COM POLAR EXPORT
NACA63A209
NACA63A209 |  |  |  | Cl Max: | 0.987 | at alpha= | 9.5 | deg
JavaFoil+Calcfoil stall+Eppler ext transition |  |  |  | L/D Max: | 100.639 | at alpha= | 7 | deg
Re: | 8000000 |  |  | Cd Min: | 0.00491 | at alpha= | -0.5 | deg
Mach: | 0 |  |  | Cl=0 at alpha= | -1.5948 | deg
|  |  |  | @ Cl=0.1, Cd= | 0.0049245
|  |  |  | @ Cl=0.4, Cd= | 0.0052283
|  |  |  | @ Cl=0.6, Cd= | 0.10125
alpha (deg) | Cl | Cd | Cm | Cl/Cd
-14 | -0.485 | 0.09208 | -0.013 | -5.267
-13.5 | -0.501 | 0.09012 | -0.013 | -5.561
-13 | -0.517 | 0.08335 | -0.013 | -6.199
-12.5 | -0.53 | 0.07941 | -0.014 | -6.67
-12 | -0.54 | 0.07531 | -0.014 | -7.175
-11.5 | -0.549 | 0.0713 | -0.014 | -7.697
-11 | -0.554 | 0.06749 | -0.014 | -8.216
-10.5 | -0.557 | 0.06329 | -0.015 | -8.801
-10 | -0.557 | 0.05807 | -0.016 | -9.597
-9.5 | -0.553 | 0.05399 | -0.017 | -10.242
-9 | -0.668 | 0.00873 | -0.03 | -76.585
-8.5 | -0.65 | 0.00834 | -0.031 | -77.987
-8 | -0.627 | 0.00802 | -0.031 | -78.115
-7.5 | -0.598 | 0.00785 | -0.032 | -76.099
-7 | -0.564 | 0.00748 | -0.032 | -75.335
-6.5 | -0.525 | 0.00723 | -0.033 | -72.505
-6 | -0.481 | 0.00701 | -0.033 | -68.662
-5.5 | -0.434 | 0.00683 | -0.034 | -63.576
-5 | -0.384 | 0.0067 | -0.034 | -57.381
-4.5 | -0.332 | 0.00655 | -0.035 | -50.595
-4 | -0.277 | 0.00641 | -0.035 | -43.193
-3.5 | -0.221 | 0.00631 | -0.036 | -34.96
-3 | -0.163 | 0.00623 | -0.036 | -26.209
-2.5 | -0.105 | 0.00615 | -0.037 | -17.154
-2 | -0.047 | 0.00528 | -0.037 | -8.949
-1.5 | 0.011 | 0.00498 | -0.038 | 2.248
-1 | 0.07 | 0.00494 | -0.038 | 14.133
-0.5 | 0.128 | 0.00491 | -0.039 | 26.184
0 | 0.187 | 0.00491 | -0.039 | 38.079
0.5 | 0.245 | 0.00495 | -0.04 | 49.564
1 | 0.304 | 0.00505 | -0.04 | 60.185
1.5 | 0.362 | 0.00513 | -0.041 | 70.622
2 | 0.42 | 0.00528 | -0.041 | 79.536
2.5 | 0.478 | 0.00567 | -0.041 | 84.246
3 | 0.535 | 0.00609 | -0.042 | 87.772
3.5 | 0.591 | 0.00718 | -0.042 | 82.279
4 | 0.645 | 0.00736 | -0.043 | 87.61
4.5 | 0.696 | 0.00758 | -0.043 | 91.868
5 | 0.746 | 0.00782 | -0.044 | 95.429
5.5 | 0.792 | 0.00809 | -0.044 | 97.851
6 | 0.834 | 0.00842 | -0.045 | 99.1
6.5 | 0.872 | 0.00868 | -0.045 | 100.555
7 | 0.906 | 0.009 | -0.046 | 100.639
7.5 | 0.934 | 0.00936 | -0.046 | 99.748
8 | 0.956 | 0.00974 | -0.047 | 98.168
8.5 | 0.972 | 0.01019 | -0.047 | 95.388
9 | 0.982 | 0.01071 | -0.048 | 91.767
9.5 | 0.987 | 0.01135 | -0.048 | 86.941
10 | 0.978 | 0.01195 | -0.049 | 81.843
10.5 | 0.953 | 0.01227 | -0.049 | 77.651
11 | 0.92 | 0.0134 | -0.049 | 68.678
11.5 | 0.87 | 0.01661 | -0.048 | 52.384
12 | 0.709 | 0.07209 | -0.029 | 9.839
12.5 | 0.689 | 0.06926 | -0.033 | 9.946
13 | 0.645 | 0.08391 | -0.027 | 7.687
13.5 | 0.612 | 0.09061 | -0.026 | 6.755
14 | 0.58 | 0.09515 | -0.027 | 6.098
14.5 | 0.548 | 0.10125 | -0.026 | 5.412

## 98. Re 8M Mach 0.00 (2)
BIGFOIL.COM POLAR EXPORT
NACA63A209
NACA63A209 |  |  |  | Cl Max: | 1.7667 | at alpha= | 17.5 | deg
XFOIL ncrit=9 |  |  |  | L/D Max: | 124.208 | at alpha= | 7 | deg
Re: | 8000000 |  |  | Cd Min: | 0.06017 | at alpha= | 20 | deg
Mach: | 0 |  |  | Cl=0 at alpha= | -1.7734 | deg
|  |  |  | @ Cl=0.1, Cd= | 0.0042701
|  |  |  | @ Cl=0.4, Cd= | 0.0052016
|  |  |  | @ Cl=0.6, Cd= | 0.0063524
alpha (deg) | Cl | Cd | Cm | Cl/Cd
-18 | -1.4645 | 0.04205 | -0.0492 | -34.8276
-17.5 | -1.4227 | 0.04152 | -0.0492 | -34.2654
-17 | -1.4341 | 0.03471 | -0.0525 | -41.3166
-16.5 | -1.445 | 0.02973 | -0.0521 | -48.6041
-16 | -1.4621 | 0.0253 | -0.0464 | -57.7905
-15 | -1.3991 | 0.02169 | -0.0427 | -64.5044
-14.5 | -1.3743 | 0.01857 | -0.0401 | -74.0065
-14 | -1.3347 | 0.01705 | -0.0386 | -78.2815
-13.5 | -1.2967 | 0.01519 | -0.0368 | -85.3654
-13 | -1.2533 | 0.01405 | -0.0355 | -89.2028
-12.5 | -1.2111 | 0.01288 | -0.0337 | -94.0295
-11.5 | -1.1005 | 0.01129 | -0.0354 | -97.4756
-11 | -1.0393 | 0.01063 | -0.0373 | -97.7705
-10.5 | -0.9747 | 0.0103 | -0.0399 | -94.6311
-10 | -0.913 | 0.00963 | -0.0419 | -94.8079
-9.5 | -0.8514 | 0.0092 | -0.0438 | -92.5435
-9 | -0.7699 | 0.00817 | -0.0505 | -94.235
-8.5 | -0.7014 | 0.00759 | -0.0539 | -92.4111
-8 | -0.646 | 0.0072 | -0.0543 | -89.7222
-7.5 | -0.5934 | 0.00696 | -0.0538 | -85.2586
-7 | -0.5428 | 0.00671 | -0.0529 | -80.8942
-6.5 | -0.4911 | 0.00651 | -0.0522 | -75.4378
-6 | -0.4405 | 0.00614 | -0.0512 | -71.7427
-5.5 | -0.389 | 0.00587 | -0.0504 | -66.2692
-5 | -0.3369 | 0.00568 | -0.0496 | -59.3134
-4.5 | -0.285 | 0.00555 | -0.0489 | -51.3514
-4 | -0.233 | 0.00541 | -0.0481 | -43.0684
-3 | -0.1279 | 0.00516 | -0.0468 | -24.7868
-2.5 | -0.0752 | 0.00504 | -0.0461 | -14.9206
-2 | -0.0228 | 0.00489 | -0.0454 | -4.6626
-1.5 | 0.0275 | 0.00466 | -0.0443 | 5.9013
-1 | 0.0767 | 0.00441 | -0.043 | 17.3923
-0.5 | 0.125 | 0.00412 | -0.0416 | 30.3398
0 | 0.1725 | 0.00394 | -0.0399 | 43.7817
0.5 | 0.2222 | 0.00385 | -0.0387 | 57.7143
1 | 0.2709 | 0.00398 | -0.0373 | 68.0653
1.5 | 0.3176 | 0.00434 | -0.0355 | 73.1797
2 | 0.363 | 0.00483 | -0.0334 | 75.1553
2.5 | 0.4098 | 0.0053 | -0.0317 | 77.3208
3 | 0.4591 | 0.00564 | -0.0305 | 81.4007
3.5 | 0.5094 | 0.00594 | -0.0294 | 85.7576
4 | 0.5602 | 0.00618 | -0.0284 | 90.6472
4.5 | 0.611 | 0.0064 | -0.0275 | 95.4688
5 | 0.6615 | 0.00658 | -0.0265 | 100.5319
5.5 | 0.7091 | 0.00658 | -0.0248 | 107.766
6 | 0.835 | 0.00705 | -0.0418 | 118.4397
7 | 0.9651 | 0.00777 | -0.0468 | 124.2085
7.5 | 1.0161 | 0.00819 | -0.046 | 124.0659
8 | 1.0666 | 0.00865 | -0.0453 | 123.3064
8.5 | 1.1156 | 0.00929 | -0.0442 | 120.0861
9 | 1.1651 | 0.00986 | -0.0434 | 118.1643
9.5 | 1.216 | 0.01024 | -0.0428 | 118.75
10 | 1.2655 | 0.01076 | -0.042 | 117.6115
10.5 | 1.3142 | 0.01132 | -0.0412 | 116.0954
11 | 1.3617 | 0.01199 | -0.0401 | 113.5696
11.5 | 1.4071 | 0.01285 | -0.0388 | 109.5019
12 | 1.4508 | 0.01385 | -0.0372 | 104.7509
12.5 | 1.4921 | 0.01503 | -0.0353 | 99.2748
13 | 1.5296 | 0.01652 | -0.0329 | 92.5908
13.5 | 1.5693 | 0.01761 | -0.0309 | 89.1141
14 | 1.605 | 0.01894 | -0.0285 | 84.7413
14.5 | 1.6428 | 0.01995 | -0.0264 | 82.3459
15 | 1.6709 | 0.02122 | -0.0227 | 78.7418
15.5 | 1.6908 | 0.0226 | -0.018 | 74.8142
16 | 1.705 | 0.02452 | -0.0133 | 69.5351
16.5 | 1.7312 | 0.02573 | -0.0106 | 67.2833
17 | 1.738 | 0.02862 | -0.0067 | 60.7268
17.5 | 1.7667 | 0.02987 | -0.0051 | 59.1463
18 | 1.7595 | 0.03454 | -0.002 | 50.9409
18.5 | 1.7627 | 0.03868 | -0.0007 | 45.5714
19 | 1.7481 | 0.04525 | -0.0004 | 38.632
19.5 | 1.7424 | 0.05141 | -0.0013 | 33.8922
20 | 1.722 | 0.06017 | -0.0039 | 28.6189

## 99. Re 8M Mach 0.10 (1)
BIGFOIL.COM POLAR EXPORT
NACA63A209
NACA63A209 |  |  |  | Cl Max: | 0.976 | at alpha= | 9.5 | deg
JavaFoil+Calcfoil stall+Eppler ext transition |  |  |  | L/D Max: | 100.138 | at alpha= | 7 | deg
Re: | 8000000 |  |  | Cd Min: | 0.00491 | at alpha= | -0.5 | deg
Mach: | 0.1 |  |  | Cl=0 at alpha= | -1.5948 | deg
|  |  |  | @ Cl=0.1, Cd= | 0.0049248
|  |  |  | @ Cl=0.4, Cd= | 0.0052293
|  |  |  | @ Cl=0.6, Cd= | 0.10249
alpha (deg) | Cl | Cd | Cm | Cl/Cd
-14 | -0.449 | 0.09228 | -0.013 | -4.868
-13.5 | -0.469 | 0.08774 | -0.013 | -5.35
-13 | -0.487 | 0.08354 | -0.014 | -5.834
-12.5 | -0.504 | 0.07934 | -0.014 | -6.348
-12 | -0.518 | 0.07533 | -0.014 | -6.874
-11.5 | -0.53 | 0.07141 | -0.014 | -7.417
-11 | -0.538 | 0.06732 | -0.014 | -7.997
-10.5 | -0.544 | 0.0631 | -0.015 | -8.624
-10 | -0.546 | 0.05907 | -0.015 | -9.242
-9.5 | -0.544 | 0.05528 | -0.016 | -9.833
-9 | -0.662 | 0.00895 | -0.03 | -73.964
-8.5 | -0.646 | 0.00845 | -0.031 | -76.47
-8 | -0.624 | 0.00816 | -0.031 | -76.457
-7.5 | -0.597 | 0.00789 | -0.032 | -75.604
-7 | -0.564 | 0.00753 | -0.032 | -74.845
-6.5 | -0.525 | 0.00732 | -0.033 | -71.795
-6 | -0.483 | 0.00705 | -0.033 | -68.448
-5.5 | -0.436 | 0.00688 | -0.034 | -63.371
-5 | -0.386 | 0.00671 | -0.034 | -57.494
-4.5 | -0.333 | 0.00656 | -0.035 | -50.794
-4 | -0.278 | 0.00642 | -0.035 | -43.342
-3.5 | -0.222 | 0.00634 | -0.036 | -34.981
-3 | -0.164 | 0.00624 | -0.036 | -26.304
-2.5 | -0.106 | 0.00615 | -0.037 | -17.23
-2 | -0.047 | 0.00529 | -0.037 | -8.983
-1.5 | 0.011 | 0.00499 | -0.038 | 2.259
-1 | 0.07 | 0.00494 | -0.038 | 14.202
-0.5 | 0.129 | 0.00491 | -0.039 | 26.3
0 | 0.188 | 0.00491 | -0.039 | 38.265
0.5 | 0.247 | 0.00497 | -0.04 | 49.657
1 | 0.305 | 0.00505 | -0.04 | 60.466
1.5 | 0.364 | 0.00513 | -0.041 | 70.951
2 | 0.422 | 0.00529 | -0.041 | 79.898
2.5 | 0.48 | 0.00568 | -0.042 | 84.48
3 | 0.537 | 0.00613 | -0.042 | 87.634
3.5 | 0.593 | 0.0072 | -0.043 | 82.4
4 | 0.648 | 0.00737 | -0.043 | 87.829
4.5 | 0.7 | 0.0076 | -0.044 | 92.059
5 | 0.749 | 0.00784 | -0.044 | 95.542
5.5 | 0.795 | 0.00813 | -0.045 | 97.763
6 | 0.837 | 0.00845 | -0.045 | 99.001
6.5 | 0.874 | 0.00875 | -0.046 | 99.85
7 | 0.906 | 0.00905 | -0.046 | 100.138
7.5 | 0.933 | 0.00941 | -0.047 | 99.114
8 | 0.953 | 0.00983 | -0.047 | 97.028
8.5 | 0.967 | 0.01026 | -0.048 | 94.263
9 | 0.975 | 0.01083 | -0.048 | 90.06
9.5 | 0.976 | 0.01151 | -0.048 | 84.812
10 | 0.963 | 0.01215 | -0.049 | 79.219
10.5 | 0.93 | 0.01257 | -0.049 | 74.011
11 | 0.886 | 0.01454 | -0.048 | 60.923
11.5 | 0.739 | 0.05219 | -0.037 | 14.159
12 | 0.678 | 0.07389 | -0.028 | 9.172
12.5 | 0.648 | 0.07425 | -0.031 | 8.733
13 | 0.606 | 0.08603 | -0.026 | 7.046
13.5 | 0.569 | 0.09272 | -0.026 | 6.141
14 | 0.534 | 0.09664 | -0.026 | 5.525
14.5 | 0.499 | 0.10249 | -0.026 | 4.867

## 100. Re 8M Mach 0.10 (2)
BIGFOIL.COM POLAR EXPORT
NACA63A209
NACA63A209 |  |  |  | Cl Max: | 1.727 | at alpha= | 17.5 | deg
XFOIL ncrit=9 |  |  |  | L/D Max: | 124.01 | at alpha= | 7 | deg
Re: | 8000000 |  |  | Cd Min: | 0.08716 | at alpha= | 20 | deg
Mach: | 0.1 |  |  | Cl=0 at alpha= | -1.7732 | deg
|  |  |  | @ Cl=0.1, Cd= | 0.0042731
|  |  |  | @ Cl=0.4, Cd= | 0.005192
|  |  |  | @ Cl=0.6, Cd= | 0.0063586
alpha (deg) | Cl | Cd | Cm | Cl/Cd
-16.5 | -1.2756 | 0.05301 | -0.0422 | -24.0634
-16 | -1.4108 | 0.03061 | -0.0548 | -46.0895
-15.5 | -1.4293 | 0.02593 | -0.0492 | -55.1215
-15 | -1.387 | 0.02526 | -0.0479 | -54.9089
-14.5 | -1.3649 | 0.02209 | -0.0452 | -61.7881
-14 | -1.3314 | 0.01984 | -0.0431 | -67.1069
-13.5 | -1.3006 | 0.01698 | -0.0406 | -76.596
-13 | -1.2595 | 0.01535 | -0.0387 | -82.0521
-12.5 | -1.2184 | 0.01379 | -0.0367 | -88.3539
-12 | -1.1644 | 0.01264 | -0.037 | -92.1203
-11.5 | -1.1107 | 0.01174 | -0.0371 | -94.6082
-11 | -1.049 | 0.01093 | -0.0389 | -95.9744
-10.5 | -0.9835 | 0.01052 | -0.0413 | -93.4886
-10 | -0.921 | 0.00981 | -0.0431 | -93.8838
-9.5 | -0.8582 | 0.00947 | -0.0449 | -90.623
-8.5 | -0.707 | 0.00771 | -0.0548 | -91.6991
-8 | -0.6508 | 0.00728 | -0.055 | -89.3956
-7.5 | -0.5978 | 0.00701 | -0.0545 | -85.2782
-7 | -0.5468 | 0.00674 | -0.0535 | -81.1276
-6.5 | -0.4944 | 0.00655 | -0.0527 | -75.4809
-6 | -0.4434 | 0.00618 | -0.0517 | -71.7476
-5.5 | -0.3915 | 0.0059 | -0.0508 | -66.3559
-5 | -0.3391 | 0.0057 | -0.05 | -59.4912
-4.5 | -0.2868 | 0.00556 | -0.0492 | -51.5827
-4 | -0.2344 | 0.00542 | -0.0484 | -43.2472
-3.5 | -0.1818 | 0.00529 | -0.0477 | -34.3667
-3 | -0.1286 | 0.00517 | -0.047 | -24.8743
-2.5 | -0.0758 | 0.00504 | -0.0464 | -15.0397
-2 | -0.023 | 0.00489 | -0.0457 | -4.7035
-1.5 | 0.0277 | 0.00467 | -0.0446 | 5.9315
-1 | 0.0771 | 0.00441 | -0.0432 | 17.483
-0.5 | 0.1256 | 0.00412 | -0.0418 | 30.4854
0 | 0.1734 | 0.00394 | -0.0401 | 44.0102
0.5 | 0.2233 | 0.00385 | -0.0389 | 58
1 | 0.2723 | 0.00398 | -0.0374 | 68.4171
1.5 | 0.3193 | 0.00434 | -0.0356 | 73.5714
2 | 0.3648 | 0.00484 | -0.0336 | 75.3719
2.5 | 0.4118 | 0.00531 | -0.0318 | 77.5518
3 | 0.4615 | 0.00565 | -0.0305 | 81.6814
3.5 | 0.5121 | 0.00595 | -0.0294 | 86.0672
4 | 0.5631 | 0.0062 | -0.0284 | 90.8226
4.5 | 0.6143 | 0.00642 | -0.0275 | 95.6854
5 | 0.6651 | 0.00661 | -0.0264 | 100.6203
5.5 | 0.713 | 0.00661 | -0.0247 | 107.8669
6 | 0.8395 | 0.00709 | -0.0416 | 118.4062
6.5 | 0.9103 | 0.00751 | -0.0452 | 121.2117
7 | 0.971 | 0.00783 | -0.0465 | 124.0102
7.5 | 1.0223 | 0.00827 | -0.0457 | 123.6155
8 | 1.0732 | 0.00876 | -0.0448 | 122.5114
8.5 | 1.1219 | 0.00951 | -0.0435 | 117.9706
9 | 1.173 | 0.00997 | -0.0427 | 117.653
9.5 | 1.2245 | 0.01037 | -0.042 | 118.081
10 | 1.2743 | 0.01094 | -0.0411 | 116.4808
10.5 | 1.3232 | 0.01157 | -0.04 | 114.3647
11 | 1.3705 | 0.01236 | -0.0386 | 110.8819
11.5 | 1.4155 | 0.01336 | -0.0369 | 105.9506
12 | 1.4583 | 0.01455 | -0.0349 | 100.2268
12.5 | 1.497 | 0.0161 | -0.0324 | 92.9814
13 | 1.5363 | 0.01743 | -0.03 | 88.1411
13.5 | 1.577 | 0.01846 | -0.0279 | 85.428
14 | 1.6112 | 0.01997 | -0.025 | 80.681
14.5 | 1.6465 | 0.0211 | -0.0222 | 78.0332
15 | 1.6669 | 0.02254 | -0.0171 | 73.953
15.5 | 1.6826 | 0.02439 | -0.0121 | 68.9873
16 | 1.6914 | 0.02698 | -0.0074 | 62.6909
16.5 | 1.7145 | 0.02869 | -0.0047 | 59.7595
17 | 1.7146 | 0.03256 | -0.0012 | 52.6597
17.5 | 1.727 | 0.03567 | 0.0006 | 48.416
18 | 1.7166 | 0.04152 | 0.0018 | 41.3439
18.5 | 1.7033 | 0.04835 | 0.0014 | 35.2285
19 | 1.6711 | 0.05858 | -0.0015 | 28.5268
19.5 | 1.6394 | 0.07008 | -0.0065 | 23.3933
20 | 1.5816 | 0.08716 | -0.0155 | 18.1459

## 101. Re 8M Mach 0.25 (1)
BIGFOIL.COM POLAR EXPORT
NACA63A209
NACA63A209 |  |  |  | Cl Max: | 0.927 | at alpha= | 8 | deg
JavaFoil+Calcfoil stall+Eppler ext transition |  |  |  | L/D Max: | 97.58 | at alpha= | 6 | deg
Re: | 8000000 |  |  | Cd Min: | 0.00493 | at alpha= | 0 | deg
Mach: | 0.25 |  |  | Cl=0 at alpha= | -1.5984 | deg
|  |  |  | @ Cl=0.1, Cd= | 0.0049508
|  |  |  | @ Cl=0.4, Cd= | 0.08951
|  |  |  | @ Cl=0.6, Cd= | 0.08951
alpha (deg) | Cl | Cd | Cm | Cl/Cd
-13 | -0.198 | 0.08368 | -0.014 | -2.366
-12.5 | -0.258 | 0.07856 | -0.015 | -3.281
-12 | -0.308 | 0.07664 | -0.014 | -4.023
-11.5 | -0.354 | 0.07312 | -0.014 | -4.837
-11 | -0.393 | 0.0688 | -0.014 | -5.717
-10.5 | -0.428 | 0.06424 | -0.015 | -6.659
-10 | -0.455 | 0.05933 | -0.016 | -7.677
-9.5 | -0.473 | 0.058 | -0.015 | -8.16
-9 | -0.485 | 0.05419 | -0.015 | -8.946
-8.5 | -0.489 | 0.05008 | -0.017 | -9.772
-8 | -0.599 | 0.0084 | -0.032 | -71.344
-7.5 | -0.584 | 0.00807 | -0.033 | -72.284
-7 | -0.559 | 0.00786 | -0.033 | -71.186
-6.5 | -0.527 | 0.00756 | -0.034 | -69.679
-6 | -0.488 | 0.00722 | -0.034 | -67.544
-5.5 | -0.443 | 0.00699 | -0.035 | -63.41
-5 | -0.394 | 0.00679 | -0.035 | -57.968
-4.5 | -0.341 | 0.00665 | -0.036 | -51.283
-4 | -0.285 | 0.00648 | -0.036 | -43.997
-3.5 | -0.227 | 0.00637 | -0.037 | -35.727
-3 | -0.168 | 0.00628 | -0.037 | -26.83
-2.5 | -0.109 | 0.0062 | -0.038 | -17.551
-2 | -0.049 | 0.00535 | -0.038 | -9.113
-1.5 | 0.012 | 0.00502 | -0.039 | 2.305
-1 | 0.072 | 0.00496 | -0.039 | 14.532
-0.5 | 0.133 | 0.00494 | -0.04 | 26.854
0 | 0.193 | 0.00493 | -0.04 | 39.158
0.5 | 0.253 | 0.00498 | -0.041 | 50.905
1 | 0.314 | 0.00508 | -0.041 | 61.766
1.5 | 0.374 | 0.00518 | -0.042 | 72.268
2 | 0.434 | 0.00533 | -0.042 | 81.397
2.5 | 0.493 | 0.00576 | -0.043 | 85.612
3 | 0.552 | 0.00626 | -0.043 | 88.126
3.5 | 0.609 | 0.00731 | -0.044 | 83.301
4 | 0.664 | 0.0075 | -0.044 | 88.531
4.5 | 0.716 | 0.00774 | -0.045 | 92.506
5 | 0.765 | 0.008 | -0.045 | 95.605
5.5 | 0.81 | 0.00834 | -0.046 | 97.108
6 | 0.848 | 0.00869 | -0.046 | 97.58
6.5 | 0.881 | 0.00905 | -0.047 | 97.344
7 | 0.905 | 0.00945 | -0.047 | 95.806
7.5 | 0.921 | 0.00982 | -0.048 | 93.746
8 | 0.927 | 0.01035 | -0.048 | 89.574
8.5 | 0.922 | 0.0109 | -0.049 | 84.603
9 | 0.907 | 0.01158 | -0.049 | 78.326
9.5 | 0.871 | 0.01246 | -0.049 | 69.946
10 | 0.684 | 0.05414 | -0.033 | 12.629
10.5 | 0.619 | 0.06344 | -0.028 | 9.763
11 | 0.554 | 0.06944 | -0.027 | 7.977
11.5 | 0.483 | 0.07393 | -0.027 | 6.533
12 | 0.405 | 0.08317 | -0.025 | 4.867
12.5 | 0.322 | 0.0866 | -0.025 | 3.716
13 | 0.227 | 0.08951 | -0.027 | 2.539

## 102. Re 8M Mach 0.25 (2)
BIGFOIL.COM POLAR EXPORT
NACA63A209
NACA63A209 |  |  |  | Cl Max: | 1.4304 | at alpha= | 12 | deg
XFOIL ncrit=9 |  |  |  | L/D Max: | 122.341 | at alpha= | 7 | deg
Re: | 8000000 |  |  | Cd Min: | 0.20991 | at alpha= | 17 | deg
Mach: | 0.25 |  |  | Cl=0 at alpha= | -1.771 | deg
|  |  |  | @ Cl=0.1, Cd= | 0.0042947
|  |  |  | @ Cl=0.4, Cd= | 0.0051299
|  |  |  | @ Cl=0.6, Cd= | 0.0063691
alpha (deg) | Cl | Cd | Cm | Cl/Cd
-8.5 | -0.7386 | 0.00871 | -0.0597 | -84.7991
-8 | -0.6768 | 0.00795 | -0.0599 | -85.1321
-7.5 | -0.6212 | 0.00746 | -0.0587 | -83.2708
-7 | -0.5682 | 0.00702 | -0.0571 | -80.9402
-6.5 | -0.5135 | 0.00672 | -0.0558 | -76.4137
-6 | -0.4589 | 0.00643 | -0.0547 | -71.3686
-5.5 | -0.4055 | 0.00604 | -0.0533 | -67.1358
-5 | -0.3514 | 0.00581 | -0.0521 | -60.4819
-4.5 | -0.2972 | 0.00563 | -0.0511 | -52.7886
-4 | -0.2425 | 0.00549 | -0.0502 | -44.1712
-3.5 | -0.1882 | 0.00533 | -0.0492 | -35.3096
-3 | -0.133 | 0.00522 | -0.0485 | -25.4789
-2.5 | -0.0785 | 0.00509 | -0.0477 | -15.4224
-2 | -0.024 | 0.00492 | -0.047 | -4.878
-1.5 | 0.0284 | 0.0047 | -0.0459 | 6.0426
-0.5 | 0.1291 | 0.00413 | -0.0429 | 31.2591
0 | 0.1783 | 0.00394 | -0.0412 | 45.2538
0.5 | 0.2297 | 0.00385 | -0.0398 | 59.6623
1 | 0.2802 | 0.00399 | -0.0383 | 70.2256
1.5 | 0.3285 | 0.00435 | -0.0364 | 75.5172
2 | 0.3748 | 0.00488 | -0.0341 | 76.8033
2.5 | 0.4232 | 0.00536 | -0.0322 | 78.9552
3 | 0.4742 | 0.00573 | -0.0308 | 82.7574
3.5 | 0.5266 | 0.00603 | -0.0296 | 87.33
4 | 0.5794 | 0.00628 | -0.0285 | 92.2611
4.5 | 0.6326 | 0.00651 | -0.0273 | 97.1736
5 | 0.6851 | 0.00675 | -0.026 | 101.4963
5.5 | 0.7354 | 0.00679 | -0.0241 | 108.3063
6 | 0.8645 | 0.00733 | -0.0404 | 117.94
6.5 | 0.9409 | 0.00774 | -0.0442 | 121.5633
7 | 1.0032 | 0.0082 | -0.0448 | 122.3415
7.5 | 1.0566 | 0.00879 | -0.0433 | 120.2048
8 | 1.1084 | 0.00957 | -0.0415 | 115.8203
8.5 | 1.1619 | 0.01021 | -0.0399 | 113.8002
9 | 1.215 | 0.0109 | -0.0382 | 111.4679
9.5 | 1.2666 | 0.01179 | -0.0361 | 107.43
10 | 1.3166 | 0.01284 | -0.0337 | 102.5389
10.5 | 1.3634 | 0.01426 | -0.0308 | 95.6101
11 | 1.4011 | 0.01664 | -0.0266 | 84.2007
11.5 | 1.4227 | 0.02061 | -0.0208 | 69.0296
12 | 1.4304 | 0.02552 | -0.0142 | 56.0502
12.5 | 1.404 | 0.03096 | -0.0042 | 45.3488
13 | 1.3706 | 0.03744 | 0.0023 | 36.6079
13.5 | 1.3304 | 0.0461 | 0.004 | 28.859
14 | 1.2689 | 0.05999 | -0.0011 | 21.1519
14.5 | 1.247 | 0.07131 | -0.0081 | 17.487
15 | 1.2069 | 0.08894 | -0.0204 | 13.5698
16 | 0.896 | 0.18874 | -0.0747 | 4.7473
16.5 | 0.9228 | 0.1905 | -0.0762 | 4.8441
17 | 0.9089 | 0.20991 | -0.0853 | 4.33

## 103. Re 8M Mach 0.50 (1)
BIGFOIL.COM POLAR EXPORT
NACA63A209
NACA63A209 |  |  |  | Cl Max: | 1.158 | at alpha= | 20 | deg
JavaFoil+Calcfoil stall+Eppler ext transition |  |  |  | L/D Max: | 91.885 | at alpha= | 4.5 | deg
Re: | 8000000 |  |  | Cd Min: | 0.00504 | at alpha= | -0.5 | deg
Mach: | 0.5 |  |  | Cl=0 at alpha= | -1.597 | deg
|  |  |  | @ Cl=0.1, Cd= | 0.0050543
|  |  |  | @ Cl=0.4, Cd= | 0.0053078
|  |  |  | @ Cl=0.6, Cd= | 0.0070238
alpha (deg) | Cl | Cd | Cm | Cl/Cd
-20 | -0.986 | 0.1514 | -0.014 | -6.514
-19.5 | -0.965 | 0.14556 | -0.015 | -6.628
-19 | -0.938 | 0.13932 | -0.015 | -6.733
-18.5 | -0.909 | 0.13474 | -0.014 | -6.748
-18 | -0.88 | 0.13079 | -0.014 | -6.731
-17.5 | -0.854 | 0.128 | -0.014 | -6.674
-17 | -0.828 | 0.12189 | -0.015 | -6.795
-16.5 | -0.803 | 0.12033 | -0.015 | -6.678
-16 | -0.776 | 0.11682 | -0.015 | -6.639
-15.5 | -0.75 | 0.10584 | -0.015 | -7.082
-15 | -0.724 | 0.09939 | -0.016 | -7.283
-14.5 | -0.699 | 0.09219 | -0.017 | -7.577
-14 | -0.669 | 0.10051 | -0.016 | -6.651
-13.5 | -0.642 | 0.09307 | -0.016 | -6.897
-13 | -0.616 | 0.08563 | -0.016 | -7.197
-12.5 | -0.593 | 0.07622 | -0.018 | -7.778
-12 | -0.568 | 0.07012 | -0.019 | -8.099
-11.5 | -0.534 | 0.08084 | -0.016 | -6.608
-11 | -0.508 | 0.07402 | -0.016 | -6.859
-10.5 | -0.482 | 0.06543 | -0.018 | -7.367
-10 | -0.46 | 0.05663 | -0.021 | -8.127
-9.5 | -0.507 | 0.01367 | -0.032 | -37.058
-9 | -0.4 | 0.05753 | -0.017 | -6.96
-8.5 | -0.373 | 0.05596 | -0.017 | -6.665
-8 | -0.347 | 0.04978 | -0.018 | -6.973
-7.5 | -0.396 | 0.00904 | -0.036 | -43.822
-7 | -0.363 | 0.00853 | -0.037 | -42.573
-6.5 | -0.329 | 0.00848 | -0.038 | -38.857
-6 | -0.238 | 0.04039 | -0.018 | -5.901
-5.5 | -0.339 | 0.03838 | -0.018 | -8.844
-5 | -0.411 | 0.00749 | -0.039 | -54.93
-4.5 | -0.369 | 0.00708 | -0.04 | -52.114
-4 | -0.314 | 0.00683 | -0.04 | -45.949
-3.5 | -0.252 | 0.00664 | -0.041 | -37.952
-3 | -0.187 | 0.00648 | -0.042 | -28.915
-2.5 | -0.121 | 0.00637 | -0.042 | -19.057
-2 | -0.054 | 0.00565 | -0.043 | -9.64
-1.5 | 0.013 | 0.00524 | -0.043 | 2.466
-1 | 0.081 | 0.00506 | -0.044 | 15.934
-0.5 | 0.148 | 0.00504 | -0.044 | 29.43
0 | 0.216 | 0.00504 | -0.045 | 42.816
0.5 | 0.283 | 0.00512 | -0.046 | 55.383
1 | 0.351 | 0.00522 | -0.046 | 67.275
1.5 | 0.418 | 0.00534 | -0.047 | 78.242
2 | 0.485 | 0.00563 | -0.047 | 86.046
2.5 | 0.55 | 0.00617 | -0.048 | 89.169
3 | 0.615 | 0.00728 | -0.048 | 84.487
3.5 | 0.677 | 0.00783 | -0.049 | 86.433
4 | 0.733 | 0.00812 | -0.05 | 90.234
4.5 | 0.78 | 0.00849 | -0.05 | 91.885
5 | 0.812 | 0.009 | -0.051 | 90.187
5.5 | 0.81 | 0.00958 | -0.051 | 84.606
6 | 0.66 | 0.01024 | -0.052 | 64.486
6.5 | 0.44 | 0.04091 | -0.03 | 10.75
7 | 0.463 | 0.046 | -0.027 | 10.073
7.5 | 0.607 | 0.01171 | -0.054 | 51.89
8 | 0.638 | 0.01202 | -0.054 | 53.095
8.5 | 0.546 | 0.05295 | -0.031 | 10.312
9 | 0.569 | 0.06109 | -0.027 | 9.306
9.5 | 0.729 | 0.01435 | -0.055 | 50.801
10 | 0.708 | 0.02558 | -0.051 | 27.661
10.5 | 0.65 | 0.06798 | -0.031 | 9.567
11 | 0.674 | 0.07801 | -0.028 | 8.638
11.5 | 0.833 | 0.01964 | -0.055 | 42.426
12 | 0.738 | 0.07214 | -0.036 | 10.23
12.5 | 0.756 | 0.08346 | -0.033 | 9.062
13 | 0.781 | 0.09363 | -0.032 | 8.343
13.5 | 0.814 | 0.08404 | -0.036 | 9.687
14 | 0.836 | 0.09266 | -0.035 | 9.023
14.5 | 0.86 | 0.10016 | -0.034 | 8.586
15 | 0.888 | 0.10565 | -0.036 | 8.407
15.5 | 0.914 | 0.11596 | -0.036 | 7.883
16 | 0.936 | 0.11587 | -0.035 | 8.082
16.5 | 0.963 | 0.12047 | -0.035 | 7.991
17 | 0.993 | 0.12491 | -0.038 | 7.946
17.5 | 1.022 | 0.12824 | -0.039 | 7.971
18 | 1.041 | 0.13085 | -0.037 | 7.956
18.5 | 1.066 | 0.13549 | -0.038 | 7.871
19 | 1.098 | 0.13786 | -0.04 | 7.962
19.5 | 1.131 | 0.13773 | -0.043 | 8.212
20 | 1.158 | 0.14415 | -0.044 | 8.037

## 104. Re 8M Mach 0.50 (2)
BIGFOIL.COM POLAR EXPORT
NACA63A209
NACA63A209 |  |  |  | Cl Max: | 1.0556 | at alpha= | 19.5 | deg
XFOIL ncrit=9 |  |  |  | L/D Max: | 106.573 | at alpha= | 5.5 | deg
Re: | 8000000 |  |  | Cd Min: | 0.28895 | at alpha= | 19.5 | deg
Mach: | 0.5 |  |  | Cl=0 at alpha= | -1.7608 | deg
|  |  |  | @ Cl=0.1, Cd= | 0.0044996
|  |  |  | @ Cl=0.4, Cd= | 0.004814
|  |  |  | @ Cl=0.6, Cd= | 0.0064484
alpha (deg) | Cl | Cd | Cm | Cl/Cd
-20 | -0.8678 | 0.28002 | 0.0787 | -3.0991
-19.5 | -0.8462 | 0.27161 | 0.0735 | -3.1155
-18 | -0.7834 | 0.24464 | 0.0582 | -3.2023
-17.5 | -0.7629 | 0.23551 | 0.0532 | -3.2394
-17 | -0.7435 | 0.22571 | 0.0482 | -3.294
-16.5 | -0.722 | 0.21859 | 0.0437 | -3.303
-16 | -0.7019 | 0.21035 | 0.0392 | -3.3368
-15.5 | -0.6824 | 0.20198 | 0.0348 | -3.3786
-15 | -0.6637 | 0.19318 | 0.0304 | -3.4357
-14.5 | -0.6462 | 0.18441 | 0.0261 | -3.5041
-14 | -0.6312 | 0.17487 | 0.0217 | -3.6095
-13.5 | -0.6164 | 0.16591 | 0.0176 | -3.7153
-13 | -0.6036 | 0.15643 | 0.0134 | -3.8586
-12.5 | -0.5931 | 0.14701 | 0.0092 | -4.0344
-12 | -0.5811 | 0.13842 | 0.0053 | -4.1981
-11.5 | -0.5642 | 0.1316 | 0.002 | -4.2872
-11 | -0.5592 | 0.12173 | -0.0022 | -4.5938
-10.5 | -0.5539 | 0.11231 | -0.0064 | -4.9319
-10 | -0.5493 | 0.10319 | -0.0107 | -5.3232
-9.5 | -0.5516 | 0.09286 | -0.0158 | -5.9401
-9 | -0.5539 | 0.08296 | -0.0212 | -6.6767
-8.5 | -0.5582 | 0.07304 | -0.0273 | -7.6424
-8 | -0.5581 | 0.05824 | -0.0443 | -9.5828
-7.5 | -0.5707 | 0.04478 | -0.0617 | -12.7445
-7 | -0.5645 | 0.0339 | -0.0689 | -16.6519
-6.5 | -0.5153 | 0.02154 | -0.0791 | -23.9229
-6 | -0.4923 | 0.01262 | -0.0753 | -39.0095
-5.5 | -0.4556 | 0.00829 | -0.0691 | -54.9578
-5 | -0.4035 | 0.00676 | -0.0641 | -59.6893
-4.5 | -0.3422 | 0.00623 | -0.061 | -54.9278
-4 | -0.28 | 0.00583 | -0.0586 | -48.0274
-3.5 | -0.2171 | 0.00558 | -0.0567 | -38.9068
-3 | -0.1539 | 0.00539 | -0.0552 | -28.5529
-2.5 | -0.0912 | 0.00526 | -0.0539 | -17.3384
-2 | -0.0289 | 0.00511 | -0.0528 | -5.6556
-1.5 | 0.0315 | 0.00489 | -0.0515 | 6.4417
-1 | 0.0888 | 0.00456 | -0.0497 | 19.4737
0 | 0.2 | 0.00396 | -0.0457 | 50.5051
0.5 | 0.2569 | 0.00391 | -0.0439 | 65.7033
1 | 0.3145 | 0.00404 | -0.0421 | 77.8465
1.5 | 0.3688 | 0.00441 | -0.0398 | 83.6281
2 | 0.419 | 0.00506 | -0.0366 | 82.8063
2.5 | 0.4722 | 0.00565 | -0.0338 | 83.5752
3 | 0.5298 | 0.00606 | -0.0317 | 87.4257
3.5 | 0.5894 | 0.0064 | -0.0296 | 92.0938
4 | 0.6507 | 0.00668 | -0.0277 | 97.4102
4.5 | 0.712 | 0.00701 | -0.0253 | 101.5692
5 | 0.7742 | 0.00736 | -0.0228 | 105.1902
5.5 | 0.8366 | 0.00785 | -0.0199 | 106.5732
6 | 0.9676 | 0.00983 | -0.0307 | 98.4334
6.5 | 1.0248 | 0.01581 | -0.028 | 64.8197
7 | 1.0356 | 0.02353 | -0.0195 | 44.0119
7.5 | 1.0264 | 0.03182 | -0.0112 | 32.2564
8 | 0.9957 | 0.03907 | -0.0026 | 25.485
8.5 | 0.9582 | 0.04674 | 0.0008 | 20.5006
9 | 0.9211 | 0.05726 | -0.0034 | 16.0863
9.5 | 0.8909 | 0.07102 | -0.0139 | 12.5444
10 | 0.8751 | 0.08737 | -0.0262 | 10.016
10.5 | 0.8594 | 0.10088 | -0.034 | 8.519
11 | 0.8451 | 0.11408 | -0.041 | 7.408
11.5 | 0.8366 | 0.12642 | -0.0471 | 6.6176
12 | 0.831 | 0.13888 | -0.0531 | 5.9836
12.5 | 0.8332 | 0.15014 | -0.0584 | 5.5495
13 | 0.8407 | 0.16046 | -0.0633 | 5.2393
13.5 | 0.8508 | 0.17034 | -0.0681 | 4.9947
14 | 0.8595 | 0.18152 | -0.0737 | 4.735
14.5 | 0.8727 | 0.19167 | -0.0787 | 4.5531
15 | 0.8858 | 0.20233 | -0.0841 | 4.378
15.5 | 0.9009 | 0.21278 | -0.0893 | 4.234
16 | 0.9178 | 0.22293 | -0.0946 | 4.117
16.5 | 0.9358 | 0.23289 | -0.0998 | 4.0182
17 | 0.9548 | 0.24254 | -0.105 | 3.9367
17.5 | 0.9743 | 0.25231 | -0.1103 | 3.8615
18 | 0.9954 | 0.25991 | -0.1152 | 3.8298
18.5 | 1.0149 | 0.26942 | -0.1207 | 3.767
19 | 1.0352 | 0.27891 | -0.1261 | 3.7116
19.5 | 1.0556 | 0.28895 | -0.1317 | 3.6532

## 105. Re 10M Mach 0.00 (1)
BIGFOIL.COM POLAR EXPORT
NACA63A209
NACA63A209 |  |  |  | Cl Max: | 0.987 | at alpha= | 9.5 | deg
JavaFoil+Calcfoil stall+Eppler ext transition |  |  |  | L/D Max: | 103.406 | at alpha= | 7 | deg
Re: | 10000000 |  |  | Cd Min: | 0.00496 | at alpha= | -1 | deg
Mach: | 0 |  |  | Cl=0 at alpha= | -1.5948 | deg
|  |  |  | @ Cl=0.1, Cd= | 0.00496
|  |  |  | @ Cl=0.4, Cd= | 0.0053897
|  |  |  | @ Cl=0.6, Cd= | 0.10025
alpha (deg) | Cl | Cd | Cm | Cl/Cd
-14 | -0.485 | 0.09088 | -0.014 | -5.342
-13.5 | -0.502 | 0.08891 | -0.013 | -5.641
-13 | -0.517 | 0.08209 | -0.014 | -6.302
-12.5 | -0.53 | 0.0783 | -0.014 | -6.774
-12 | -0.541 | 0.07385 | -0.014 | -7.329
-11.5 | -0.55 | 0.06985 | -0.014 | -7.871
-11 | -0.555 | 0.06633 | -0.015 | -8.373
-10.5 | -0.558 | 0.06212 | -0.015 | -8.984
-10 | -0.561 | 0.05546 | -0.017 | -10.109
-9.5 | -0.56 | 0.04931 | -0.019 | -11.352
-9 | -0.668 | 0.00847 | -0.03 | -78.887
-8.5 | -0.65 | 0.00812 | -0.031 | -80.094
-8 | -0.627 | 0.00784 | -0.031 | -79.976
-7.5 | -0.598 | 0.00765 | -0.032 | -78.15
-7 | -0.564 | 0.00736 | -0.032 | -76.548
-6.5 | -0.525 | 0.00709 | -0.033 | -74.008
-6 | -0.481 | 0.00686 | -0.033 | -70.121
-5.5 | -0.434 | 0.00672 | -0.034 | -64.623
-5 | -0.384 | 0.00656 | -0.034 | -58.612
-4.5 | -0.332 | 0.00642 | -0.035 | -51.636
-4 | -0.277 | 0.0063 | -0.035 | -43.982
-3.5 | -0.221 | 0.00622 | -0.036 | -35.464
-3 | -0.163 | 0.00611 | -0.036 | -26.722
-2.5 | -0.105 | 0.00604 | -0.037 | -17.467
-2 | -0.047 | 0.00542 | -0.037 | -8.714
-1.5 | 0.011 | 0.00518 | -0.038 | 2.163
-1 | 0.07 | 0.00496 | -0.038 | 14.079
-0.5 | 0.128 | 0.00496 | -0.039 | 25.916
0 | 0.187 | 0.00497 | -0.039 | 37.616
0.5 | 0.245 | 0.00502 | -0.04 | 48.939
1 | 0.304 | 0.00507 | -0.04 | 59.967
1.5 | 0.362 | 0.00518 | -0.041 | 70
2 | 0.42 | 0.0055 | -0.041 | 76.352
2.5 | 0.478 | 0.0058 | -0.041 | 82.352
3 | 0.535 | 0.00627 | -0.042 | 85.319
3.5 | 0.591 | 0.00702 | -0.042 | 84.142
4 | 0.645 | 0.00718 | -0.043 | 89.788
4.5 | 0.696 | 0.00738 | -0.043 | 94.328
5 | 0.746 | 0.00759 | -0.044 | 98.281
5.5 | 0.792 | 0.0079 | -0.044 | 100.307
6 | 0.834 | 0.00816 | -0.045 | 102.196
6.5 | 0.872 | 0.00845 | -0.045 | 103.273
7 | 0.906 | 0.00876 | -0.046 | 103.406
7.5 | 0.934 | 0.00908 | -0.046 | 102.808
8 | 0.956 | 0.00944 | -0.047 | 101.256
8.5 | 0.972 | 0.00984 | -0.047 | 98.794
9 | 0.982 | 0.01036 | -0.048 | 94.848
9.5 | 0.987 | 0.01094 | -0.048 | 90.196
10 | 0.978 | 0.01146 | -0.049 | 85.336
10.5 | 0.958 | 0.01154 | -0.049 | 83.001
11 | 0.925 | 0.013 | -0.049 | 71.131
11.5 | 0.889 | 0.0138 | -0.049 | 64.459
12 | 0.717 | 0.06635 | -0.032 | 10.812
12.5 | 0.681 | 0.07506 | -0.03 | 9.072
13 | 0.646 | 0.08264 | -0.028 | 7.821
13.5 | 0.613 | 0.08957 | -0.027 | 6.842
14 | 0.581 | 0.09406 | -0.027 | 6.176
14.5 | 0.549 | 0.10025 | -0.027 | 5.472

## 106. Re 10M Mach 0.00 (2)
BIGFOIL.COM POLAR EXPORT
NACA63A209
NACA63A209 |  |  |  | Cl Max: | 1.8127 | at alpha= | 18.5 | deg
XFOIL ncrit=9 |  |  |  | L/D Max: | 129.429 | at alpha= | 7.5 | deg
Re: | 10000000 |  |  | Cd Min: | 0.05206 | at alpha= | 20 | deg
Mach: | 0 |  |  | Cl=0 at alpha= | -1.7623 | deg
|  |  |  | @ Cl=0.1, Cd= | 0.0043592
|  |  |  | @ Cl=0.4, Cd= | 0.005195
|  |  |  | @ Cl=0.6, Cd= | 0.0061666
alpha (deg) | Cl | Cd | Cm | Cl/Cd
-19 | -1.4944 | 0.05095 | -0.0437 | -29.3307
-18.5 | -1.5432 | 0.038 | -0.0516 | -40.6105
-18 | -1.5638 | 0.03089 | -0.0537 | -50.6248
-17.5 | -1.5484 | 0.02846 | -0.0528 | -54.4062
-17 | -1.5438 | 0.02608 | -0.049 | -59.1948
-16.5 | -1.5235 | 0.0241 | -0.0458 | -63.2158
-16 | -1.4995 | 0.02166 | -0.0433 | -69.229
-14 | -1.34 | 0.0165 | -0.038 | -81.2121
-13.5 | -1.3001 | 0.01487 | -0.0364 | -87.4311
-13 | -1.2574 | 0.01364 | -0.0349 | -92.1848
-12.5 | -1.2077 | 0.01218 | -0.0349 | -99.1544
-12 | -1.1563 | 0.01123 | -0.035 | -102.9653
-11.5 | -1.0954 | 0.01051 | -0.037 | -104.2245
-11 | -1.033 | 0.0099 | -0.0392 | -104.3434
-10.5 | -0.9722 | 0.00954 | -0.0409 | -101.9078
-10 | -0.9134 | 0.00896 | -0.0422 | -101.942
-9 | -0.758 | 0.00787 | -0.0535 | -96.3151
-8.5 | -0.7008 | 0.0073 | -0.0542 | -96
-8 | -0.6496 | 0.00689 | -0.0535 | -94.2816
-7.5 | -0.5987 | 0.00665 | -0.0527 | -90.0301
-7 | -0.5471 | 0.0064 | -0.052 | -85.4844
-6.5 | -0.4947 | 0.00621 | -0.0514 | -79.6618
-6 | -0.4426 | 0.00598 | -0.0508 | -74.0134
-5.5 | -0.3913 | 0.0057 | -0.0499 | -68.6491
-5 | -0.3397 | 0.00551 | -0.0491 | -61.6515
-4.5 | -0.2875 | 0.00539 | -0.0483 | -53.3395
-4 | -0.2349 | 0.00528 | -0.0477 | -44.4886
-3.5 | -0.1824 | 0.00514 | -0.0471 | -35.4864
-3 | -0.1293 | 0.00505 | -0.0465 | -25.604
-2.5 | -0.0763 | 0.00492 | -0.0459 | -15.5081
-2 | -0.0241 | 0.00481 | -0.0452 | -5.0104
-1.5 | 0.0266 | 0.00466 | -0.0442 | 5.7082
-1 | 0.0766 | 0.00444 | -0.043 | 17.2523
-0.5 | 0.1258 | 0.00427 | -0.0417 | 29.4614
0 | 0.1727 | 0.00402 | -0.04 | 42.9602
0.5 | 0.2217 | 0.00393 | -0.0386 | 56.4122
1 | 0.2698 | 0.00411 | -0.0371 | 65.6448
2.5 | 0.4102 | 0.00528 | -0.0318 | 77.6894
3 | 0.4604 | 0.00555 | -0.0307 | 82.955
3.5 | 0.5112 | 0.00579 | -0.0297 | 88.2902
4 | 0.5624 | 0.00602 | -0.0288 | 93.4219
4.5 | 0.6137 | 0.00622 | -0.028 | 98.6656
5 | 0.6646 | 0.00643 | -0.0271 | 103.3593
5.5 | 0.7154 | 0.00661 | -0.0262 | 108.23
6 | 0.7641 | 0.00667 | -0.0248 | 114.5577
6.5 | 0.8898 | 0.0071 | -0.0417 | 125.3239
7 | 0.9569 | 0.00741 | -0.0447 | 129.1363
7.5 | 1.0199 | 0.00788 | -0.0468 | 129.4289
8 | 1.0705 | 0.00835 | -0.046 | 128.2036
9 | 1.1714 | 0.00929 | -0.0446 | 126.0926
9.5 | 1.2223 | 0.00969 | -0.044 | 126.1404
10 | 1.2721 | 0.01018 | -0.0432 | 124.9607
10.5 | 1.321 | 0.01074 | -0.0424 | 122.9981
11 | 1.368 | 0.01148 | -0.0413 | 119.1638
11.5 | 1.4127 | 0.01246 | -0.0397 | 113.3788
12 | 1.4557 | 0.01357 | -0.038 | 107.2734
12.5 | 1.4995 | 0.01449 | -0.0365 | 103.4852
13 | 1.5438 | 0.01526 | -0.0352 | 101.1664
13.5 | 1.5866 | 0.0161 | -0.0336 | 98.5466
14 | 1.6255 | 0.01722 | -0.0315 | 94.3961
14.5 | 1.6647 | 0.01815 | -0.0296 | 91.719
15 | 1.701 | 0.0193 | -0.0273 | 88.1347
15.5 | 1.7285 | 0.02046 | -0.0235 | 84.4819
16 | 1.747 | 0.02188 | -0.0185 | 79.8446
16.5 | 1.7705 | 0.0231 | -0.0149 | 76.645
17 | 1.7835 | 0.02524 | -0.0107 | 70.6616
17.5 | 1.8016 | 0.02717 | -0.0077 | 66.3084
18 | 1.8078 | 0.03031 | -0.0044 | 59.6437
18.5 | 1.8127 | 0.03386 | -0.0021 | 53.5351
19 | 1.8095 | 0.0386 | -0.0006 | 46.8782
19.5 | 1.8027 | 0.04424 | -0.0002 | 40.7482
20 | 1.7828 | 0.05206 | -0.0014 | 34.2451

## 107. Re 10M Mach 0.10 (1)
BIGFOIL.COM POLAR EXPORT
NACA63A209
NACA63A209 |  |  |  | Cl Max: | 0.976 | at alpha= | 9.5 | deg
JavaFoil+Calcfoil stall+Eppler ext transition |  |  |  | L/D Max: | 103.044 | at alpha= | 6.5 | deg
Re: | 10000000 |  |  | Cd Min: | 0.00496 | at alpha= | -1 | deg
Mach: | 0.1 |  |  | Cl=0 at alpha= | -1.5948 | deg
|  |  |  | @ Cl=0.1, Cd= | 0.00496
|  |  |  | @ Cl=0.4, Cd= | 0.0053848
|  |  |  | @ Cl=0.6, Cd= | 0.09854
alpha (deg) | Cl | Cd | Cm | Cl/Cd
-14 | -0.45 | 0.09096 | -0.014 | -4.942
-13.5 | -0.47 | 0.0871 | -0.014 | -5.396
-13 | -0.488 | 0.08261 | -0.014 | -5.906
-12.5 | -0.504 | 0.07825 | -0.014 | -6.446
-12 | -0.519 | 0.07422 | -0.014 | -6.989
-11.5 | -0.53 | 0.07017 | -0.014 | -7.559
-11 | -0.539 | 0.06705 | -0.014 | -8.035
-10.5 | -0.545 | 0.0629 | -0.015 | -8.658
-10 | -0.546 | 0.05879 | -0.016 | -9.294
-9.5 | -0.546 | 0.05308 | -0.017 | -10.294
-9 | -0.662 | 0.00856 | -0.03 | -77.32
-8.5 | -0.646 | 0.00825 | -0.031 | -78.292
-8 | -0.624 | 0.00796 | -0.031 | -78.377
-7.5 | -0.597 | 0.00771 | -0.032 | -77.372
-7 | -0.564 | 0.00736 | -0.032 | -76.527
-6.5 | -0.525 | 0.0072 | -0.033 | -72.955
-6 | -0.483 | 0.0069 | -0.033 | -69.905
-5.5 | -0.436 | 0.00674 | -0.034 | -64.641
-5 | -0.386 | 0.00657 | -0.034 | -58.721
-4.5 | -0.333 | 0.00645 | -0.035 | -51.665
-4 | -0.278 | 0.00632 | -0.035 | -44.009
-3.5 | -0.222 | 0.00623 | -0.036 | -35.6
-3 | -0.164 | 0.00612 | -0.036 | -26.815
-2.5 | -0.106 | 0.00604 | -0.037 | -17.545
-2 | -0.047 | 0.00543 | -0.037 | -8.751
-1.5 | 0.011 | 0.00518 | -0.038 | 2.172
-1 | 0.07 | 0.00496 | -0.038 | 14.148
-0.5 | 0.129 | 0.00496 | -0.039 | 26.041
0 | 0.188 | 0.00497 | -0.039 | 37.798
0.5 | 0.247 | 0.00502 | -0.04 | 49.173
1 | 0.305 | 0.00509 | -0.04 | 60.068
1.5 | 0.364 | 0.00518 | -0.041 | 70.318
2 | 0.422 | 0.00551 | -0.041 | 76.632
2.5 | 0.48 | 0.00581 | -0.042 | 82.578
3 | 0.537 | 0.00628 | -0.042 | 85.503
3.5 | 0.593 | 0.00703 | -0.043 | 84.411
4 | 0.648 | 0.00719 | -0.043 | 90.016
4.5 | 0.7 | 0.0074 | -0.044 | 94.533
5 | 0.749 | 0.00764 | -0.044 | 98.075
5.5 | 0.795 | 0.00793 | -0.045 | 100.218
6 | 0.837 | 0.00823 | -0.045 | 101.634
6.5 | 0.874 | 0.00848 | -0.046 | 103.044
7 | 0.906 | 0.0088 | -0.046 | 102.987
7.5 | 0.933 | 0.00913 | -0.047 | 102.183
8 | 0.953 | 0.0095 | -0.047 | 100.385
8.5 | 0.967 | 0.00994 | -0.048 | 97.345
9 | 0.975 | 0.01048 | -0.048 | 93.04
9.5 | 0.976 | 0.01106 | -0.048 | 88.285
10 | 0.963 | 0.01165 | -0.049 | 82.644
10.5 | 0.936 | 0.01229 | -0.049 | 76.129
11 | 0.897 | 0.01344 | -0.049 | 66.718
11.5 | 0.844 | 0.01592 | -0.048 | 53.03
12 | 0.681 | 0.07154 | -0.03 | 9.514
12.5 | 0.645 | 0.0774 | -0.029 | 8.328
13 | 0.607 | 0.08489 | -0.027 | 7.146
13.5 | 0.57 | 0.09167 | -0.026 | 6.217
14 | 0.534 | 0.09612 | -0.027 | 5.561
14.5 | 0.5 | 0.09854 | -0.028 | 5.078

## 108. Re 10M Mach 0.10 (2)
BIGFOIL.COM POLAR EXPORT
NACA63A209
NACA63A209 |  |  |  | Cl Max: | 1.772 | at alpha= | 18 | deg
XFOIL ncrit=9 |  |  |  | L/D Max: | 129.075 | at alpha= | 7 | deg
Re: | 10000000 |  |  | Cd Min: | 0.07543 | at alpha= | 20 | deg
Mach: | 0.1 |  |  | Cl=0 at alpha= | -1.7628 | deg
|  |  |  | @ Cl=0.1, Cd= | 0.0043666
|  |  |  | @ Cl=0.4, Cd= | 0.0051849
|  |  |  | @ Cl=0.6, Cd= | 0.0061641
alpha (deg) | Cl | Cd | Cm | Cl/Cd
-18 | -1.4641 | 0.04581 | -0.0497 | -31.9603
-17.5 | -1.4349 | 0.04326 | -0.051 | -33.1692
-17 | -1.4576 | 0.03482 | -0.0555 | -41.861
-16.5 | -1.4711 | 0.02949 | -0.0553 | -49.8847
-16 | -1.4885 | 0.02511 | -0.0493 | -59.2792
-15.5 | -1.4676 | 0.0222 | -0.0465 | -66.1081
-15 | -1.4258 | 0.02116 | -0.045 | -67.3819
-14.5 | -1.3916 | 0.01903 | -0.0429 | -73.1266
-14 | -1.3448 | 0.01828 | -0.0418 | -73.5667
-13.5 | -1.3066 | 0.01633 | -0.0399 | -80.0122
-13 | -1.2629 | 0.01505 | -0.0383 | -83.9136
-12.5 | -1.2179 | 0.01322 | -0.0372 | -92.1256
-12 | -1.1667 | 0.01189 | -0.037 | -98.1245
-11.5 | -1.1057 | 0.01093 | -0.0387 | -101.1619
-11 | -1.0427 | 0.01016 | -0.0407 | -102.628
-10.5 | -0.9811 | 0.00974 | -0.0422 | -100.729
-10 | -0.9217 | 0.00913 | -0.0433 | -100.9529
-9.5 | -0.8606 | 0.00877 | -0.0447 | -98.13
-9 | -0.7649 | 0.00809 | -0.0542 | -94.5488
-8.5 | -0.7061 | 0.00743 | -0.0551 | -95.0336
-8 | -0.6543 | 0.00698 | -0.0544 | -93.7393
-7.5 | -0.6031 | 0.00669 | -0.0534 | -90.1495
-7 | -0.551 | 0.00643 | -0.0526 | -85.6921
-6 | -0.4454 | 0.00602 | -0.0513 | -73.9867
-5.5 | -0.3939 | 0.00572 | -0.0503 | -68.8636
-5 | -0.3419 | 0.00553 | -0.0494 | -61.8264
-4.5 | -0.2894 | 0.0054 | -0.0487 | -53.5926
-4 | -0.2363 | 0.00529 | -0.0481 | -44.6692
-3 | -0.1301 | 0.00506 | -0.0468 | -25.7115
-2.5 | -0.0768 | 0.00492 | -0.0462 | -15.6098
-2 | -0.0242 | 0.00482 | -0.0455 | -5.0207
-1.5 | 0.0268 | 0.00467 | -0.0444 | 5.7388
-1 | 0.0771 | 0.00445 | -0.0432 | 17.3258
-0.5 | 0.1265 | 0.00427 | -0.0419 | 29.6253
0 | 0.1736 | 0.00402 | -0.0402 | 43.1841
0.5 | 0.2228 | 0.00393 | -0.0388 | 56.6921
1 | 0.2712 | 0.0041 | -0.0372 | 66.1463
2 | 0.3646 | 0.00488 | -0.0335 | 74.7131
2.5 | 0.4122 | 0.00529 | -0.0319 | 77.9206
3 | 0.4627 | 0.00555 | -0.0307 | 83.3694
3.5 | 0.5138 | 0.00581 | -0.0297 | 88.4337
4 | 0.5654 | 0.00603 | -0.0289 | 93.7645
4.5 | 0.617 | 0.00623 | -0.028 | 99.0369
5 | 0.6682 | 0.00645 | -0.027 | 103.5969
5.5 | 0.7194 | 0.00663 | -0.026 | 108.5068
6 | 0.7688 | 0.0067 | -0.0247 | 114.7463
6.5 | 0.8951 | 0.00713 | -0.0415 | 125.54
7 | 0.9629 | 0.00746 | -0.0445 | 129.0751
7.5 | 1.0262 | 0.00796 | -0.0464 | 128.9196
8 | 1.077 | 0.00847 | -0.0455 | 127.1547
8.5 | 1.1279 | 0.00898 | -0.0446 | 125.6013
9 | 1.1794 | 0.0094 | -0.0439 | 125.4681
9.5 | 1.2309 | 0.00982 | -0.0432 | 125.3462
10 | 1.281 | 0.01036 | -0.0423 | 123.6486
10.5 | 1.3299 | 0.01101 | -0.0412 | 120.7902
11 | 1.3767 | 0.01188 | -0.0397 | 115.8838
11.5 | 1.4209 | 0.01302 | -0.0378 | 109.1321
13 | 1.5537 | 0.01589 | -0.0326 | 97.7785
13.5 | 1.5962 | 0.01683 | -0.0308 | 94.8425
14 | 1.6342 | 0.01809 | -0.0282 | 90.3372
14.5 | 1.6727 | 0.01915 | -0.0259 | 87.3473
15 | 1.7039 | 0.02047 | -0.0224 | 83.2389
15.5 | 1.7238 | 0.02187 | -0.0171 | 78.8203
16 | 1.7383 | 0.02378 | -0.0121 | 73.0992
16.5 | 1.7587 | 0.02548 | -0.0084 | 69.0228
17 | 1.7661 | 0.02838 | -0.0043 | 62.2304
17.5 | 1.7526 | 0.0334 | -0.0003 | 52.4731
18 | 1.772 | 0.03601 | 0.0011 | 49.2086
18.5 | 1.7566 | 0.04238 | 0.0021 | 41.4488
19 | 1.7449 | 0.04912 | 0.0016 | 35.5232
19.5 | 1.703 | 0.06072 | -0.002 | 28.0468
20 | 1.6516 | 0.07543 | -0.0089 | 21.8958

## 109. Re 10M Mach 0.25 (1)
BIGFOIL.COM POLAR EXPORT
NACA63A209
NACA63A209 |  |  |  | Cl Max: | 0.927 | at alpha= | 8 | deg
JavaFoil+Calcfoil stall+Eppler ext transition |  |  |  | L/D Max: | 100.233 | at alpha= | 6 | deg
Re: | 10000000 |  |  | Cd Min: | 0.00497 | at alpha= | -0.5 | deg
Mach: | 0.25 |  |  | Cl=0 at alpha= | -1.5984 | deg
|  |  |  | @ Cl=0.1, Cd= | 0.0049754
|  |  |  | @ Cl=0.4, Cd= | 0.08891
|  |  |  | @ Cl=0.6, Cd= | 0.08891
alpha (deg) | Cl | Cd | Cm | Cl/Cd
-13 | -0.198 | 0.08266 | -0.015 | -2.399
-12.5 | -0.258 | 0.07706 | -0.015 | -3.351
-12 | -0.309 | 0.07582 | -0.015 | -4.07
-11.5 | -0.354 | 0.0718 | -0.015 | -4.931
-11 | -0.394 | 0.06838 | -0.015 | -5.761
-10.5 | -0.428 | 0.06306 | -0.016 | -6.793
-10 | -0.457 | 0.05772 | -0.017 | -7.917
-9.5 | -0.474 | 0.0571 | -0.016 | -8.302
-9 | -0.486 | 0.05318 | -0.016 | -9.136
-8.5 | -0.493 | 0.04774 | -0.018 | -10.318
-8 | -0.599 | 0.00818 | -0.032 | -73.225
-7.5 | -0.584 | 0.00789 | -0.033 | -73.964
-7 | -0.559 | 0.00769 | -0.033 | -72.715
-6.5 | -0.527 | 0.00739 | -0.034 | -71.287
-6 | -0.488 | 0.00708 | -0.034 | -68.931
-5.5 | -0.443 | 0.00684 | -0.035 | -64.803
-5 | -0.394 | 0.00665 | -0.035 | -59.187
-4.5 | -0.341 | 0.00652 | -0.036 | -52.313
-4 | -0.285 | 0.00639 | -0.036 | -44.68
-3.5 | -0.227 | 0.00627 | -0.037 | -36.244
-3 | -0.168 | 0.00617 | -0.037 | -27.32
-2.5 | -0.109 | 0.00609 | -0.038 | -17.881
-2 | -0.049 | 0.00548 | -0.038 | -8.904
-1.5 | 0.012 | 0.00522 | -0.039 | 2.217
-1 | 0.072 | 0.00498 | -0.039 | 14.47
-0.5 | 0.133 | 0.00497 | -0.04 | 26.672
0 | 0.193 | 0.00501 | -0.04 | 38.58
0.5 | 0.253 | 0.00505 | -0.041 | 50.169
1 | 0.314 | 0.0051 | -0.041 | 61.575
1.5 | 0.374 | 0.00522 | -0.042 | 71.677
2 | 0.434 | 0.00556 | -0.042 | 77.973
2.5 | 0.493 | 0.00591 | -0.043 | 83.435
3 | 0.552 | 0.00642 | -0.043 | 85.926
3.5 | 0.609 | 0.00711 | -0.044 | 85.679
4 | 0.664 | 0.00731 | -0.044 | 90.856
4.5 | 0.716 | 0.00755 | -0.045 | 94.857
5 | 0.765 | 0.00779 | -0.045 | 98.168
5.5 | 0.81 | 0.00812 | -0.046 | 99.71
6 | 0.848 | 0.00846 | -0.046 | 100.233
6.5 | 0.881 | 0.0088 | -0.047 | 100.083
7 | 0.905 | 0.00918 | -0.047 | 98.615
7.5 | 0.921 | 0.00952 | -0.048 | 96.719
8 | 0.927 | 0.00999 | -0.048 | 92.762
8.5 | 0.922 | 0.01052 | -0.049 | 87.672
9 | 0.907 | 0.01116 | -0.049 | 81.306
9.5 | 0.878 | 0.01143 | -0.05 | 76.793
10 | 0.815 | 0.01333 | -0.049 | 61.111
10.5 | 0.623 | 0.06109 | -0.03 | 10.194
11 | 0.555 | 0.06801 | -0.028 | 8.166
11.5 | 0.483 | 0.07328 | -0.027 | 6.598
12 | 0.405 | 0.08113 | -0.025 | 4.991
12.5 | 0.322 | 0.08532 | -0.026 | 3.773
13 | 0.228 | 0.08891 | -0.027 | 2.559

## 110. Re 10M Mach 0.25 (2)
BIGFOIL.COM POLAR EXPORT
NACA63A209
NACA63A209 |  |  |  | Cl Max: | 1.4728 | at alpha= | 12 | deg
XFOIL ncrit=9 |  |  |  | L/D Max: | 127.417 | at alpha= | 7 | deg
Re: | 10000000 |  |  | Cd Min: | 0.20616 | at alpha= | 17 | deg
Mach: | 0.25 |  |  | Cl=0 at alpha= | -1.7619 | deg
|  |  |  | @ Cl=0.1, Cd= | 0.0043884
|  |  |  | @ Cl=0.4, Cd= | 0.0051325
|  |  |  | @ Cl=0.6, Cd= | 0.0061784
alpha (deg) | Cl | Cd | Cm | Cl/Cd
-8.5 | -0.7351 | 0.00856 | -0.0605 | -85.8762
-8 | -0.6808 | 0.00757 | -0.0592 | -89.9339
-7.5 | -0.6273 | 0.00706 | -0.0576 | -88.8527
-7 | -0.5729 | 0.00667 | -0.0562 | -85.8921
-6.5 | -0.5175 | 0.00639 | -0.0551 | -80.9859
-6 | -0.4615 | 0.00623 | -0.0542 | -74.077
-5.5 | -0.4082 | 0.00587 | -0.0528 | -69.54
-5 | -0.3542 | 0.00564 | -0.0516 | -62.8014
-4.5 | -0.2997 | 0.00547 | -0.0506 | -54.7898
-4 | -0.2444 | 0.00535 | -0.0498 | -45.6822
-3.5 | -0.19 | 0.00518 | -0.0489 | -36.6795
-3 | -0.1345 | 0.00509 | -0.0483 | -26.4244
-2.5 | -0.0794 | 0.00496 | -0.0476 | -16.0081
-2 | -0.0251 | 0.00484 | -0.0468 | -5.186
-1.5 | 0.0276 | 0.00469 | -0.0457 | 5.8849
-1 | 0.0792 | 0.00447 | -0.0444 | 17.7181
-0.5 | 0.1302 | 0.00427 | -0.0431 | 30.4918
0 | 0.1786 | 0.00402 | -0.0412 | 44.4279
0.5 | 0.2292 | 0.00392 | -0.0398 | 58.4694
1 | 0.279 | 0.00409 | -0.0381 | 68.2152
2 | 0.3746 | 0.00492 | -0.0341 | 76.1382
2.5 | 0.4236 | 0.00533 | -0.0323 | 79.4747
3 | 0.4755 | 0.00562 | -0.031 | 84.6085
3.5 | 0.5283 | 0.00589 | -0.0299 | 89.6944
4 | 0.5818 | 0.0061 | -0.0289 | 95.377
4.5 | 0.6352 | 0.00633 | -0.0278 | 100.3476
5 | 0.6886 | 0.00655 | -0.0267 | 105.1298
5.5 | 0.7415 | 0.00678 | -0.0254 | 109.3658
6 | 0.7953 | 0.00691 | -0.0243 | 115.0941
6.5 | 0.9247 | 0.00734 | -0.0404 | 125.9809
7 | 0.9964 | 0.00782 | -0.0431 | 127.4169
7.5 | 1.0605 | 0.00851 | -0.044 | 124.6181
8 | 1.1152 | 0.00899 | -0.0427 | 124.0489
8.5 | 1.1694 | 0.00957 | -0.0412 | 122.1944
9 | 1.2233 | 0.0102 | -0.0396 | 119.9314
9.5 | 1.2758 | 0.011 | -0.0376 | 115.9818
10 | 1.3264 | 0.01202 | -0.0352 | 110.3494
10.5 | 1.3708 | 0.01372 | -0.0319 | 99.9125
11 | 1.4111 | 0.01585 | -0.0281 | 89.0284
11.5 | 1.4505 | 0.01796 | -0.0242 | 80.7628
12 | 1.4728 | 0.02158 | -0.0185 | 68.2484
12.5 | 1.4698 | 0.02653 | -0.0105 | 55.4014
13 | 1.4401 | 0.03184 | -0.0011 | 45.2293
13.5 | 1.4037 | 0.0389 | 0.0041 | 36.0848
14 | 1.3508 | 0.04959 | 0.0038 | 27.2394
14.5 | 1.3215 | 0.05997 | -0.0005 | 22.036
15 | 1.2838 | 0.07398 | -0.0092 | 17.3533
15.5 | 1.244 | 0.09165 | -0.0213 | 13.5734
16 | 0.9078 | 0.18469 | -0.0733 | 4.9153
16.5 | 0.9774 | 0.17254 | -0.0672 | 5.6648
17 | 0.9179 | 0.20616 | -0.0842 | 4.4524

## 111. Re 10M Mach 0.50 (1)
BIGFOIL.COM POLAR EXPORT
NACA63A209
NACA63A209 |  |  |  | Cl Max: | 1.164 | at alpha= | 20 | deg
JavaFoil+Calcfoil stall+Eppler ext transition |  |  |  | L/D Max: | 94.601 | at alpha= | 4.5 | deg
Re: | 10000000 |  |  | Cd Min: | 0.00506 | at alpha= | -0.5 | deg
Mach: | 0.5 |  |  | Cl=0 at alpha= | -1.597 | deg
|  |  |  | @ Cl=0.1, Cd= | 0.0050887
|  |  |  | @ Cl=0.4, Cd= | 0.0053763
|  |  |  | @ Cl=0.6, Cd= | 0.0069869
alpha (deg) | Cl | Cd | Cm | Cl/Cd
-20 | -0.986 | 0.14823 | -0.014 | -6.655
-19.5 | -0.966 | 0.14338 | -0.015 | -6.737
-19 | -0.94 | 0.13561 | -0.015 | -6.931
-18.5 | -0.911 | 0.13178 | -0.015 | -6.914
-18 | -0.883 | 0.12877 | -0.015 | -6.853
-17.5 | -0.856 | 0.12145 | -0.015 | -7.046
-17 | -0.83 | 0.11488 | -0.015 | -7.225
-16.5 | -0.805 | 0.11774 | -0.016 | -6.836
-16 | -0.776 | 0.11395 | -0.015 | -6.811
-15.5 | -0.751 | 0.1042 | -0.016 | -7.209
-15 | -0.727 | 0.09592 | -0.017 | -7.575
-14.5 | -0.703 | 0.0879 | -0.018 | -7.994
-14 | -0.669 | 0.09952 | -0.016 | -6.722
-13.5 | -0.643 | 0.09204 | -0.016 | -6.983
-13 | -0.618 | 0.08398 | -0.017 | -7.353
-12.5 | -0.597 | 0.07215 | -0.019 | -8.27
-12 | -0.575 | 0.0636 | -0.021 | -9.044
-11.5 | -0.534 | 0.07952 | -0.016 | -6.722
-11 | -0.508 | 0.07259 | -0.017 | -7.001
-10.5 | -0.483 | 0.06454 | -0.018 | -7.483
-10 | -0.466 | 0.05146 | -0.023 | -9.062
-9.5 | -0.522 | 0.011 | -0.034 | -47.48
-9 | -0.401 | 0.05714 | -0.018 | -7.015
-8.5 | -0.373 | 0.05468 | -0.017 | -6.826
-8 | -0.349 | 0.04791 | -0.02 | -7.276
-7.5 | -0.396 | 0.00877 | -0.036 | -45.199
-7 | -0.363 | 0.00834 | -0.037 | -43.538
-6.5 | -0.274 | 0.0341 | -0.026 | -8.036
-6 | -0.239 | 0.04008 | -0.019 | -5.952
-5.5 | -0.34 | 0.03788 | -0.019 | -8.976
-5 | -0.411 | 0.00732 | -0.039 | -56.159
-4.5 | -0.369 | 0.00692 | -0.04 | -53.299
-4 | -0.314 | 0.00669 | -0.04 | -46.955
-3.5 | -0.252 | 0.00651 | -0.041 | -38.715
-3 | -0.187 | 0.00638 | -0.042 | -29.379
-2.5 | -0.121 | 0.00624 | -0.042 | -19.441
-2 | -0.054 | 0.00578 | -0.043 | -9.414
-1.5 | 0.013 | 0.00536 | -0.043 | 2.413
-1 | 0.081 | 0.0051 | -0.044 | 15.787
-0.5 | 0.148 | 0.00506 | -0.044 | 29.31
0 | 0.216 | 0.0051 | -0.045 | 42.325
0.5 | 0.283 | 0.00516 | -0.046 | 54.962
1 | 0.351 | 0.00523 | -0.046 | 67.066
1.5 | 0.418 | 0.00543 | -0.047 | 76.999
2 | 0.485 | 0.00583 | -0.047 | 83.146
2.5 | 0.55 | 0.00631 | -0.048 | 87.173
3 | 0.615 | 0.00719 | -0.048 | 85.46
3.5 | 0.677 | 0.00763 | -0.049 | 88.722
4 | 0.733 | 0.0079 | -0.05 | 92.815
4.5 | 0.78 | 0.00825 | -0.05 | 94.601
5 | 0.812 | 0.00874 | -0.051 | 92.844
5.5 | 0.81 | 0.00931 | -0.051 | 87.022
6 | 0.66 | 0.00995 | -0.052 | 66.374
6.5 | 0.541 | 0.01054 | -0.052 | 51.354
7 | 0.465 | 0.04475 | -0.029 | 10.388
7.5 | 0.607 | 0.01121 | -0.054 | 54.17
8 | 0.64 | 0.0123 | -0.054 | 52.078
8.5 | 0.546 | 0.05276 | -0.03 | 10.343
9 | 0.569 | 0.06005 | -0.027 | 9.468
9.5 | 0.73 | 0.01379 | -0.055 | 52.966
10 | 0.749 | 0.01637 | -0.054 | 45.718
10.5 | 0.652 | 0.06673 | -0.032 | 9.773
11 | 0.675 | 0.07824 | -0.029 | 8.623
11.5 | 0.843 | 0.01764 | -0.056 | 47.762
12 | 0.779 | 0.04905 | -0.046 | 15.881
12.5 | 0.759 | 0.08065 | -0.034 | 9.412
13 | 0.782 | 0.0902 | -0.033 | 8.67
13.5 | 0.864 | 0.0548 | -0.048 | 15.757
14 | 0.842 | 0.0877 | -0.038 | 9.606
14.5 | 0.863 | 0.09825 | -0.035 | 8.783
15 | 0.893 | 0.10094 | -0.038 | 8.848
15.5 | 0.915 | 0.11199 | -0.036 | 8.169
16 | 0.937 | 0.11303 | -0.035 | 8.293
16.5 | 0.965 | 0.1172 | -0.036 | 8.235
17 | 0.996 | 0.12044 | -0.039 | 8.267
17.5 | 1.025 | 0.12462 | -0.04 | 8.226
18 | 1.041 | 0.12802 | -0.037 | 8.134
18.5 | 1.07 | 0.13095 | -0.039 | 8.169
19 | 1.105 | 0.13063 | -0.042 | 8.458
19.5 | 1.141 | 0.12856 | -0.045 | 8.873
20 | 1.164 | 0.13751 | -0.045 | 8.467

## 112. Re 10M Mach 0.50 (2)
BIGFOIL.COM POLAR EXPORT
NACA63A209
NACA63A209 |  |  |  | Cl Max: | 1.0776 | at alpha= | 20 | deg
XFOIL ncrit=9 |  |  |  | L/D Max: | 110.013 | at alpha= | 5.5 | deg
Re: | 10000000 |  |  | Cd Min: | 0.29902 | at alpha= | 20 | deg
Mach: | 0.5 |  |  | Cl=0 at alpha= | -1.7545 | deg
|  |  |  | @ Cl=0.1, Cd= | 0.0045258
|  |  |  | @ Cl=0.4, Cd= | 0.0048819
|  |  |  | @ Cl=0.6, Cd= | 0.0062368
alpha (deg) | Cl | Cd | Cm | Cl/Cd
-20 | -0.8689 | 0.28038 | 0.0791 | -3.099
-19.5 | -0.8474 | 0.27195 | 0.074 | -3.116
-19 | -0.8268 | 0.26281 | 0.0686 | -3.146
-18.5 | -0.8056 | 0.25399 | 0.0635 | -3.1718
-18 | -0.7846 | 0.24499 | 0.0585 | -3.2026
-17.5 | -0.7639 | 0.2359 | 0.0536 | -3.2382
-17 | -0.7445 | 0.22584 | 0.0486 | -3.2966
-16.5 | -0.7237 | 0.21815 | 0.044 | -3.3174
-16 | -0.7036 | 0.21002 | 0.0395 | -3.3502
-15.5 | -0.6836 | 0.20216 | 0.0352 | -3.3815
-15 | -0.6649 | 0.19341 | 0.0308 | -3.4378
-14.5 | -0.6474 | 0.18456 | 0.0264 | -3.5078
-14 | -0.6327 | 0.17482 | 0.022 | -3.6192
-13.5 | -0.618 | 0.16584 | 0.0178 | -3.7265
-13 | -0.6069 | 0.15571 | 0.0135 | -3.8976
-12.5 | -0.5968 | 0.14625 | 0.0093 | -4.0807
-12 | -0.5857 | 0.13741 | 0.0052 | -4.2624
-11.5 | -0.5667 | 0.13123 | 0.0022 | -4.3184
-11 | -0.5645 | 0.12062 | -0.0024 | -4.68
-10.5 | -0.5583 | 0.11152 | -0.0065 | -5.0063
-10 | -0.5545 | 0.10226 | -0.0109 | -5.4225
-9.5 | -0.557 | 0.09195 | -0.0161 | -6.0576
-9 | -0.5629 | 0.08142 | -0.022 | -6.9135
-8.5 | -0.5624 | 0.07041 | -0.0309 | -7.9875
-8 | -0.5605 | 0.05765 | -0.045 | -9.7225
-7.5 | -0.5764 | 0.04424 | -0.0617 | -13.0289
-7 | -0.5697 | 0.03345 | -0.0686 | -17.0314
-6.5 | -0.5247 | 0.01971 | -0.0789 | -26.621
-6 | -0.5002 | 0.01161 | -0.0745 | -43.0835
-5.5 | -0.4626 | 0.00768 | -0.068 | -60.2344
-5 | -0.4081 | 0.00643 | -0.0633 | -63.4681
-4.5 | -0.3458 | 0.00595 | -0.0604 | -58.1176
-4 | -0.2826 | 0.00562 | -0.0581 | -50.2847
-3.5 | -0.2185 | 0.00542 | -0.0565 | -40.3137
-3 | -0.1556 | 0.00524 | -0.0549 | -29.6947
-2.5 | -0.0923 | 0.00512 | -0.0538 | -18.0273
-2 | -0.0299 | 0.00498 | -0.0526 | -6.004
-1.5 | 0.031 | 0.0048 | -0.0514 | 6.4583
-1 | 0.0889 | 0.00458 | -0.0497 | 19.4105
-0.5 | 0.1462 | 0.0043 | -0.048 | 34
0 | 0.2005 | 0.00405 | -0.0457 | 49.5062
0.5 | 0.2575 | 0.00391 | -0.044 | 65.8568
1 | 0.3138 | 0.00406 | -0.042 | 77.2906
1.5 | 0.3657 | 0.00455 | -0.0392 | 80.3736
2 | 0.4184 | 0.00506 | -0.0364 | 82.6877
2.5 | 0.4727 | 0.00558 | -0.0339 | 84.7133
3 | 0.5316 | 0.00592 | -0.0319 | 89.7973
3.5 | 0.5919 | 0.0062 | -0.03 | 95.4677
4 | 0.6536 | 0.00648 | -0.0281 | 100.8642
4.5 | 0.7157 | 0.00677 | -0.0259 | 105.7164
5 | 0.7781 | 0.00711 | -0.0234 | 109.4374
5.5 | 0.8394 | 0.00763 | -0.0202 | 110.0131
6 | 0.9059 | 0.00849 | -0.0176 | 106.702
6.5 | 1.0233 | 0.01387 | -0.0266 | 73.7779
7 | 1.0424 | 0.02306 | -0.0203 | 45.2038
7.5 | 1.0332 | 0.03138 | -0.0119 | 32.9254
8 | 1.0019 | 0.03879 | -0.0032 | 25.8288
8.5 | 0.9645 | 0.04625 | 0.0006 | 20.8541
9 | 0.9273 | 0.05654 | -0.0032 | 16.4008
9.5 | 0.8968 | 0.07001 | -0.0133 | 12.8096
10 | 0.8817 | 0.08626 | -0.0257 | 10.2214
10.5 | 0.8666 | 0.09975 | -0.0336 | 8.6877
11 | 0.8523 | 0.11289 | -0.0406 | 7.5498
11.5 | 0.844 | 0.12506 | -0.0466 | 6.7488
12 | 0.8378 | 0.13756 | -0.0527 | 6.0904
12.5 | 0.8395 | 0.14878 | -0.0581 | 5.6426
13 | 0.847 | 0.15901 | -0.063 | 5.3267
13.5 | 0.855 | 0.1695 | -0.0682 | 5.0442
15.5 | 0.6561 | 0.16857 | -0.0498 | 3.8922
16 | 0.6649 | 0.17846 | -0.0559 | 3.7258
16.5 | 0.6757 | 0.18852 | -0.0621 | 3.5842
17 | 0.6889 | 0.19805 | -0.0679 | 3.4784
17.5 | 0.7041 | 0.20681 | -0.0733 | 3.4046
18 | 0.7177 | 0.21703 | -0.0791 | 3.3069
18.5 | 0.7335 | 0.22574 | -0.0844 | 3.2493
19 | 0.7495 | 0.23417 | -0.0895 | 3.2007
19.5 | 1.057 | 0.28935 | -0.1321 | 3.653
20 | 1.0776 | 0.29902 | -0.1377 | 3.6038

## 113. Re 12M Mach 0.00 (1)
BIGFOIL.COM POLAR EXPORT
NACA63A209
NACA63A209 |  |  |  | Cl Max: | 0.987 | at alpha= | 9.5 | deg
JavaFoil+Calcfoil stall+Eppler ext transition |  |  |  | L/D Max: | 105.799 | at alpha= | 7 | deg
Re: | 12000000 |  |  | Cd Min: | 0.00502 | at alpha= | -0.5 | deg
Mach: | 0 |  |  | Cl=0 at alpha= | -1.5948 | deg
|  |  |  | @ Cl=0.1, Cd= | 0.0050779
|  |  |  | @ Cl=0.4, Cd= | 0.005511
|  |  |  | @ Cl=0.6, Cd= | 0.09894
alpha (deg) | Cl | Cd | Cm | Cl/Cd
-14.5 | -0.464 | 0.09388 | -0.014 | -4.938
-14 | -0.486 | 0.08941 | -0.014 | -5.438
-13.5 | -0.502 | 0.08807 | -0.013 | -5.699
-13 | -0.518 | 0.08097 | -0.014 | -6.397
-12.5 | -0.531 | 0.07705 | -0.014 | -6.891
-12 | -0.54 | 0.07498 | -0.014 | -7.205
-11.5 | -0.55 | 0.06923 | -0.015 | -7.951
-11 | -0.556 | 0.06542 | -0.015 | -8.5
-10.5 | -0.559 | 0.06102 | -0.016 | -9.169
-10 | -0.56 | 0.05592 | -0.017 | -10.016
-9.5 | -0.672 | 0.00954 | -0.029 | -70.455
-9 | -0.668 | 0.00831 | -0.03 | -80.403
-8.5 | -0.65 | 0.00796 | -0.031 | -81.719
-8 | -0.627 | 0.00768 | -0.031 | -81.622
-7.5 | -0.598 | 0.00754 | -0.032 | -79.317
-7 | -0.564 | 0.00723 | -0.032 | -77.948
-6.5 | -0.525 | 0.00696 | -0.033 | -75.312
-6 | -0.481 | 0.00677 | -0.033 | -71.125
-5.5 | -0.434 | 0.0066 | -0.034 | -65.817
-5 | -0.384 | 0.00645 | -0.034 | -59.587
-4.5 | -0.332 | 0.00632 | -0.035 | -52.515
-4 | -0.277 | 0.00621 | -0.035 | -44.574
-3.5 | -0.221 | 0.00612 | -0.036 | -36.061
-3 | -0.163 | 0.00603 | -0.036 | -27.059
-2.5 | -0.105 | 0.00596 | -0.037 | -17.702
-2 | -0.047 | 0.00551 | -0.037 | -8.572
-1.5 | 0.011 | 0.00527 | -0.038 | 2.128
-1 | 0.07 | 0.00514 | -0.038 | 13.59
-0.5 | 0.128 | 0.00502 | -0.039 | 25.612
0 | 0.187 | 0.00502 | -0.039 | 37.273
0.5 | 0.245 | 0.00505 | -0.04 | 48.563
1 | 0.304 | 0.00512 | -0.04 | 59.373
1.5 | 0.362 | 0.00538 | -0.041 | 67.31
2 | 0.42 | 0.00558 | -0.041 | 75.259
2.5 | 0.478 | 0.00588 | -0.041 | 81.278
3 | 0.535 | 0.00632 | -0.042 | 84.602
3.5 | 0.591 | 0.00688 | -0.042 | 85.825
4 | 0.645 | 0.00703 | -0.043 | 91.632
4.5 | 0.696 | 0.00723 | -0.043 | 96.338
5 | 0.746 | 0.00744 | -0.044 | 100.259
5.5 | 0.792 | 0.00772 | -0.044 | 102.59
6 | 0.834 | 0.008 | -0.045 | 104.298
6.5 | 0.872 | 0.00827 | -0.045 | 105.534
7 | 0.906 | 0.00856 | -0.046 | 105.799
7.5 | 0.934 | 0.00887 | -0.046 | 105.302
8 | 0.956 | 0.0092 | -0.047 | 103.834
8.5 | 0.972 | 0.00958 | -0.047 | 101.459
9 | 0.982 | 0.01009 | -0.048 | 97.408
9.5 | 0.987 | 0.01063 | -0.048 | 92.791
10 | 0.978 | 0.01113 | -0.049 | 87.838
10.5 | 0.96 | 0.0119 | -0.049 | 80.63
11 | 0.928 | 0.01249 | -0.049 | 74.35
11.5 | 0.893 | 0.0135 | -0.049 | 66.141
12 | 0.743 | 0.05087 | -0.038 | 14.613
12.5 | 0.686 | 0.07101 | -0.032 | 9.658
13 | 0.647 | 0.0818 | -0.028 | 7.907
13.5 | 0.613 | 0.08828 | -0.027 | 6.947
14 | 0.585 | 0.08809 | -0.031 | 6.641
14.5 | 0.549 | 0.09894 | -0.028 | 5.549

## 114. Re 12M Mach 0.00 (2)
BIGFOIL.COM POLAR EXPORT
NACA63A209
NACA63A209 |  |  |  | Cl Max: | 1.8454 | at alpha= | 19 | deg
XFOIL ncrit=9 |  |  |  | L/D Max: | 132.983 | at alpha= | 7 | deg
Re: | 12000000 |  |  | Cd Min: | 0.05872 | at alpha= | -20 | deg
Mach: | 0 |  |  | Cl=0 at alpha= | -1.7505 | deg
|  |  |  | @ Cl=0.1, Cd= | 0.0044164
|  |  |  | @ Cl=0.4, Cd= | 0.0051704
|  |  |  | @ Cl=0.6, Cd= | 0.0060121
alpha (deg) | Cl | Cd | Cm | Cl/Cd
-20 | -1.5343 | 0.05872 | -0.039 | -26.1291
-19.5 | -1.5817 | 0.04493 | -0.048 | -35.2037
-19 | -1.5964 | 0.03722 | -0.0521 | -42.8909
-18.5 | -1.6111 | 0.03078 | -0.0539 | -52.3424
-18 | -1.6172 | 0.02667 | -0.0523 | -60.6374
-17.5 | -1.6042 | 0.02499 | -0.0485 | -64.1937
-17 | -1.5832 | 0.02307 | -0.0454 | -68.6259
-16.5 | -1.551 | 0.02153 | -0.0435 | -72.039
-16 | -1.5189 | 0.01968 | -0.0415 | -77.1799
-15.5 | -1.4823 | 0.01809 | -0.0399 | -81.9403
-15 | -1.4389 | 0.01715 | -0.0388 | -83.9009
-14.5 | -1.3974 | 0.01586 | -0.0375 | -88.1084
-14 | -1.3514 | 0.01509 | -0.0367 | -89.556
-13.5 | -1.308 | 0.01391 | -0.0354 | -94.0331
-13 | -1.259 | 0.01314 | -0.0349 | -95.8143
-12.5 | -1.2085 | 0.01195 | -0.035 | -101.1297
-11.5 | -1.0896 | 0.01001 | -0.0386 | -108.8511
-11 | -1.0317 | 0.00943 | -0.0398 | -109.4062
-10.5 | -0.9738 | 0.00905 | -0.0408 | -107.6022
-10 | -0.9174 | 0.00853 | -0.0415 | -107.5498
-9.5 | -0.8273 | 0.00806 | -0.05 | -102.6427
-9 | -0.7556 | 0.00762 | -0.0542 | -99.1601
-8.5 | -0.7027 | 0.00717 | -0.0539 | -98.0056
-8 | -0.6531 | 0.00674 | -0.0528 | -96.8991
-7.5 | -0.6019 | 0.00642 | -0.0521 | -93.7539
-7 | -0.5498 | 0.00618 | -0.0515 | -88.9644
-6.5 | -0.4973 | 0.00599 | -0.0509 | -83.0217
-5.5 | -0.3933 | 0.00559 | -0.0495 | -70.3578
-5 | -0.3418 | 0.0054 | -0.0486 | -63.2963
-4.5 | -0.2893 | 0.00527 | -0.048 | -54.8956
-3.5 | -0.1839 | 0.00504 | -0.0468 | -36.4881
-3 | -0.1303 | 0.00495 | -0.0463 | -26.3232
-2.5 | -0.0776 | 0.00486 | -0.0457 | -15.9671
-2 | -0.0256 | 0.00477 | -0.0449 | -5.3669
-1.5 | 0.0257 | 0.00465 | -0.044 | 5.5269
-1 | 0.0761 | 0.00446 | -0.0429 | 17.0628
-0.5 | 0.1254 | 0.00437 | -0.0416 | 28.6957
0 | 0.1734 | 0.00412 | -0.0401 | 42.0874
0.5 | 0.2209 | 0.00405 | -0.0384 | 54.5432
1 | 0.2681 | 0.00425 | -0.0367 | 63.0824
1.5 | 0.3144 | 0.00458 | -0.0349 | 68.6463
2 | 0.363 | 0.0049 | -0.0335 | 74.0816
2.5 | 0.4109 | 0.00525 | -0.0319 | 78.2667
3 | 0.4613 | 0.00547 | -0.0308 | 84.3327
3.5 | 0.5126 | 0.00569 | -0.03 | 90.0879
4 | 0.5642 | 0.00588 | -0.0292 | 95.9524
4.5 | 0.6157 | 0.00607 | -0.0284 | 101.4333
5 | 0.667 | 0.00628 | -0.0275 | 106.2102
5.5 | 0.718 | 0.00648 | -0.0267 | 110.8025
6 | 0.7678 | 0.00672 | -0.0255 | 114.256
6.5 | 0.828 | 0.00679 | -0.0269 | 121.944
7 | 0.9495 | 0.00714 | -0.0429 | 132.9832
7.5 | 1.0112 | 0.00763 | -0.0446 | 132.5295
8.5 | 1.1248 | 0.0085 | -0.046 | 132.3294
9 | 1.1759 | 0.0089 | -0.0454 | 132.1236
9.5 | 1.2268 | 0.0093 | -0.0448 | 131.914
10 | 1.2768 | 0.00979 | -0.0441 | 130.4188
10.5 | 1.3256 | 0.01037 | -0.0433 | 127.8303
11 | 1.3718 | 0.01122 | -0.0419 | 122.2638
11.5 | 1.4179 | 0.01205 | -0.0406 | 117.668
12 | 1.4642 | 0.01278 | -0.0395 | 114.5696
12.5 | 1.5092 | 0.0136 | -0.0381 | 110.9706
13 | 1.5543 | 0.01434 | -0.0369 | 108.3891
13.5 | 1.5979 | 0.01513 | -0.0354 | 105.6114
14 | 1.6387 | 0.01613 | -0.0336 | 101.5933
14.5 | 1.6791 | 0.01702 | -0.0318 | 98.6545
15 | 1.7166 | 0.01804 | -0.0295 | 95.1552
15.5 | 1.7525 | 0.01916 | -0.0272 | 91.4666
16 | 1.774 | 0.02039 | -0.0223 | 87.0034
16.5 | 1.7963 | 0.02156 | -0.0181 | 83.3163
17 | 1.8122 | 0.02333 | -0.0137 | 77.6768
17.5 | 1.8203 | 0.02583 | -0.0093 | 70.4723
18 | 1.838 | 0.0279 | -0.0065 | 65.8781
18.5 | 1.8419 | 0.03129 | -0.0035 | 58.8655
19 | 1.8454 | 0.03512 | -0.0015 | 52.5456
19.5 | 1.8311 | 0.04116 | -0.0002 | 44.4874
20 | 1.7751 | 0.05313 | -0.0017 | 33.4105

## 115. Re 12M Mach 0.10 (1)
BIGFOIL.COM POLAR EXPORT
NACA63A209
NACA63A209 |  |  |  | Cl Max: | 0.976 | at alpha= | 9.5 | deg
JavaFoil+Calcfoil stall+Eppler ext transition |  |  |  | L/D Max: | 105.398 | at alpha= | 7 | deg
Re: | 12000000 |  |  | Cd Min: | 0.00502 | at alpha= | -0.5 | deg
Mach: | 0.1 |  |  | Cl=0 at alpha= | -1.5948 | deg
|  |  |  | @ Cl=0.1, Cd= | 0.005079
|  |  |  | @ Cl=0.4, Cd= | 0.0055141
|  |  |  | @ Cl=0.6, Cd= | 0.10005
alpha (deg) | Cl | Cd | Cm | Cl/Cd
-14 | -0.45 | 0.08985 | -0.014 | -5.011
-13.5 | -0.47 | 0.08546 | -0.014 | -5.505
-13 | -0.488 | 0.08117 | -0.014 | -6.018
-12.5 | -0.505 | 0.07725 | -0.014 | -6.536
-12 | -0.518 | 0.0752 | -0.014 | -6.885
-11.5 | -0.531 | 0.06939 | -0.015 | -7.654
-11 | -0.539 | 0.06609 | -0.015 | -8.162
-10.5 | -0.545 | 0.06195 | -0.015 | -8.802
-10 | -0.548 | 0.05745 | -0.016 | -9.536
-9.5 | -0.553 | 0.04858 | -0.019 | -11.384
-9 | -0.662 | 0.00837 | -0.03 | -79.045
-8.5 | -0.646 | 0.00808 | -0.031 | -79.94
-8 | -0.624 | 0.00781 | -0.031 | -79.879
-7.5 | -0.597 | 0.00757 | -0.032 | -78.802
-7 | -0.564 | 0.00727 | -0.032 | -77.472
-6.5 | -0.525 | 0.00707 | -0.033 | -74.27
-6 | -0.483 | 0.00678 | -0.033 | -71.165
-5.5 | -0.436 | 0.00662 | -0.034 | -65.848
-5 | -0.386 | 0.00648 | -0.034 | -59.509
-4.5 | -0.333 | 0.00634 | -0.035 | -52.564
-4 | -0.278 | 0.00622 | -0.035 | -44.729
-3.5 | -0.222 | 0.00612 | -0.036 | -36.202
-3 | -0.164 | 0.00604 | -0.036 | -27.153
-2.5 | -0.106 | 0.00596 | -0.037 | -17.78
-2 | -0.047 | 0.00552 | -0.037 | -8.608
-1.5 | 0.011 | 0.00527 | -0.038 | 2.136
-1 | 0.07 | 0.00514 | -0.038 | 13.656
-0.5 | 0.129 | 0.00502 | -0.039 | 25.722
0 | 0.188 | 0.00502 | -0.039 | 37.453
0.5 | 0.247 | 0.00506 | -0.04 | 48.762
1 | 0.305 | 0.00512 | -0.04 | 59.651
1.5 | 0.364 | 0.00539 | -0.041 | 67.568
2 | 0.422 | 0.00559 | -0.041 | 75.564
2.5 | 0.48 | 0.00589 | -0.042 | 81.541
3 | 0.537 | 0.00635 | -0.042 | 84.661
3.5 | 0.593 | 0.00689 | -0.043 | 86.078
4 | 0.648 | 0.00705 | -0.043 | 91.913
4.5 | 0.7 | 0.00727 | -0.044 | 96.286
5 | 0.749 | 0.00748 | -0.044 | 100.081
5.5 | 0.795 | 0.00775 | -0.045 | 102.508
6 | 0.837 | 0.00806 | -0.045 | 103.853
6.5 | 0.874 | 0.0083 | -0.046 | 105.317
7 | 0.906 | 0.0086 | -0.046 | 105.398
7.5 | 0.933 | 0.00891 | -0.047 | 104.663
8 | 0.953 | 0.00929 | -0.047 | 102.656
8.5 | 0.967 | 0.00969 | -0.048 | 99.836
9 | 0.975 | 0.01019 | -0.048 | 95.63
9.5 | 0.976 | 0.01075 | -0.048 | 90.832
10 | 0.963 | 0.01127 | -0.049 | 85.442
10.5 | 0.94 | 0.01214 | -0.049 | 77.413
11 | 0.9 | 0.01281 | -0.049 | 70.266
11.5 | 0.858 | 0.01415 | -0.049 | 60.626
12 | 0.686 | 0.06766 | -0.032 | 10.142
12.5 | 0.647 | 0.07512 | -0.03 | 8.613
13 | 0.607 | 0.08425 | -0.027 | 7.204
13.5 | 0.571 | 0.09015 | -0.027 | 6.331
14 | 0.535 | 0.09472 | -0.027 | 5.648
14.5 | 0.5 | 0.10005 | -0.028 | 4.996

## 116. Re 12M Mach 0.10 (2)
BIGFOIL.COM POLAR EXPORT
NACA63A209
NACA63A209 |  |  |  | Cl Max: | 1.798 | at alpha= | 18 | deg
XFOIL ncrit=9 |  |  |  | L/D Max: | 132.708 | at alpha= | 7 | deg
Re: | 12000000 |  |  | Cd Min: | 0.07493 | at alpha= | 20 | deg
Mach: | 0.1 |  |  | Cl=0 at alpha= | -1.751 | deg
|  |  |  | @ Cl=0.1, Cd= | 0.0044227
|  |  |  | @ Cl=0.4, Cd= | 0.0051602
|  |  |  | @ Cl=0.6, Cd= | 0.0060166
alpha (deg) | Cl | Cd | Cm | Cl/Cd
-18.5 | -1.4989 | 0.04778 | -0.0488 | -31.3709
-18 | -1.5446 | 0.03585 | -0.0559 | -43.0851
-17.5 | -1.5345 | 0.03196 | -0.0568 | -48.0131
-17 | -1.5408 | 0.02779 | -0.0553 | -55.4444
-16.5 | -1.5386 | 0.02528 | -0.05 | -60.8623
-16 | -1.5182 | 0.02236 | -0.0471 | -67.898
-15.5 | -1.4878 | 0.02015 | -0.0448 | -73.8362
-15 | -1.4454 | 0.01901 | -0.0433 | -76.0337
-14.5 | -1.4064 | 0.01732 | -0.0415 | -81.2009
-14 | -1.3598 | 0.01646 | -0.0403 | -82.6124
-13.5 | -1.3178 | 0.01494 | -0.0386 | -88.2062
-13 | -1.2708 | 0.01408 | -0.0374 | -90.2557
-12.5 | -1.2188 | 0.01279 | -0.0374 | -95.2932
-12 | -1.1615 | 0.01151 | -0.0384 | -100.9123
-11.5 | -1.0994 | 0.01047 | -0.0404 | -105.0048
-11 | -1.0413 | 0.0097 | -0.0413 | -107.3505
-10.5 | -0.9829 | 0.00924 | -0.0421 | -106.3745
-10 | -0.9258 | 0.00868 | -0.0426 | -106.659
-8.5 | -0.7079 | 0.00731 | -0.0548 | -96.8399
-8 | -0.6577 | 0.00683 | -0.0537 | -96.2958
-7.5 | -0.6064 | 0.00647 | -0.0528 | -93.7249
-7 | -0.5538 | 0.00621 | -0.0521 | -89.1787
-6.5 | -0.5008 | 0.00601 | -0.0515 | -83.3278
-6 | -0.4476 | 0.00586 | -0.0509 | -76.3823
-5.5 | -0.3958 | 0.00562 | -0.05 | -70.427
-5 | -0.3439 | 0.00542 | -0.049 | -63.4502
-4.5 | -0.2912 | 0.00528 | -0.0483 | -55.1515
-3 | -0.1311 | 0.00495 | -0.0466 | -26.4848
-2.5 | -0.0781 | 0.00486 | -0.046 | -16.07
-2 | -0.0257 | 0.00477 | -0.0452 | -5.3878
-1.5 | 0.0259 | 0.00465 | -0.0442 | 5.5699
-1 | 0.0766 | 0.00447 | -0.0432 | 17.1365
-0.5 | 0.1261 | 0.00437 | -0.0418 | 28.8558
0 | 0.1743 | 0.00412 | -0.0403 | 42.3058
0.5 | 0.2221 | 0.00405 | -0.0386 | 54.8395
1 | 0.2695 | 0.00425 | -0.0369 | 63.4118
1.5 | 0.316 | 0.00458 | -0.035 | 68.9956
2.5 | 0.413 | 0.00525 | -0.032 | 78.6667
3 | 0.4637 | 0.00548 | -0.0309 | 84.6168
3.5 | 0.5153 | 0.00571 | -0.03 | 90.2452
4 | 0.5672 | 0.00589 | -0.0292 | 96.2988
4.5 | 0.619 | 0.00609 | -0.0283 | 101.642
5 | 0.6707 | 0.0063 | -0.0275 | 106.4603
5.5 | 0.7219 | 0.00651 | -0.0265 | 110.8909
6.5 | 0.835 | 0.00682 | -0.0272 | 122.434
7 | 0.9555 | 0.0072 | -0.0427 | 132.7083
7.5 | 1.018 | 0.00771 | -0.0444 | 132.0363
9.5 | 1.2355 | 0.00943 | -0.0441 | 131.018
10 | 1.2857 | 0.00997 | -0.0431 | 128.9569
10.5 | 1.3343 | 0.01068 | -0.042 | 124.9345
11 | 1.3804 | 0.01164 | -0.0403 | 118.5911
12 | 1.4746 | 0.0132 | -0.0376 | 111.7121
12.5 | 1.5198 | 0.01411 | -0.036 | 107.7108
13 | 1.5651 | 0.0149 | -0.0344 | 105.0403
13.5 | 1.6088 | 0.01578 | -0.0327 | 101.9518
14 | 1.6489 | 0.0169 | -0.0304 | 97.568
14.5 | 1.6886 | 0.01792 | -0.0281 | 94.2299
15 | 1.7253 | 0.01915 | -0.0255 | 90.094
15.5 | 1.7508 | 0.02042 | -0.0209 | 85.7395
16 | 1.7679 | 0.02199 | -0.0155 | 80.3956
16.5 | 1.7852 | 0.02375 | -0.0111 | 75.1663
17 | 1.7965 | 0.02616 | -0.0067 | 68.6735
17.5 | 1.7577 | 0.03305 | -0.0005 | 53.1831
18 | 1.798 | 0.03364 | 0.0003 | 53.4483
18.5 | 1.769 | 0.04112 | 0.0021 | 43.0204
19 | 1.7708 | 0.04613 | 0.0021 | 38.3872
19.5 | 1.7092 | 0.05994 | -0.0017 | 28.5152
20 | 1.6557 | 0.07493 | -0.0087 | 22.0966

## 117. Re 12M Mach 0.25 (1)
BIGFOIL.COM POLAR EXPORT
NACA63A209
NACA63A209 |  |  |  | Cl Max: | 0.927 | at alpha= | 8 | deg
JavaFoil+Calcfoil stall+Eppler ext transition |  |  |  | L/D Max: | 102.468 | at alpha= | 6 | deg
Re: | 12000000 |  |  | Cd Min: | 0.00503 | at alpha= | -0.5 | deg
Mach: | 0.25 |  |  | Cl=0 at alpha= | -1.5984 | deg
|  |  |  | @ Cl=0.1, Cd= | 0.0051003
|  |  |  | @ Cl=0.4, Cd= | 0.08818
|  |  |  | @ Cl=0.6, Cd= | 0.08818
alpha (deg) | Cl | Cd | Cm | Cl/Cd
-13 | -0.198 | 0.08212 | -0.015 | -2.416
-12.5 | -0.258 | 0.07628 | -0.016 | -3.388
-12 | -0.31 | 0.0734 | -0.015 | -4.217
-11.5 | -0.355 | 0.06949 | -0.016 | -5.112
-11 | -0.395 | 0.06579 | -0.016 | -6.01
-10.5 | -0.429 | 0.06241 | -0.016 | -6.874
-10 | -0.459 | 0.05563 | -0.018 | -8.255
-9.5 | -0.475 | 0.05637 | -0.016 | -8.418
-9 | -0.487 | 0.05243 | -0.017 | -9.283
-8.5 | -0.591 | 0.00968 | -0.031 | -61.01
-8 | -0.599 | 0.00803 | -0.032 | -74.611
-7.5 | -0.584 | 0.00775 | -0.033 | -75.342
-7 | -0.559 | 0.00755 | -0.033 | -74.053
-6.5 | -0.527 | 0.00728 | -0.034 | -72.336
-6 | -0.488 | 0.00694 | -0.034 | -70.258
-5.5 | -0.443 | 0.00673 | -0.035 | -65.814
-5 | -0.394 | 0.00656 | -0.035 | -60.018
-4.5 | -0.341 | 0.0064 | -0.036 | -53.228
-4 | -0.285 | 0.00628 | -0.036 | -45.435
-3.5 | -0.227 | 0.00617 | -0.037 | -36.878
-3 | -0.168 | 0.00609 | -0.037 | -27.679
-2.5 | -0.109 | 0.00599 | -0.038 | -18.159
-2 | -0.049 | 0.00559 | -0.038 | -8.728
-1.5 | 0.012 | 0.00531 | -0.039 | 2.178
-1 | 0.072 | 0.00516 | -0.039 | 13.964
-0.5 | 0.133 | 0.00503 | -0.04 | 26.353
0 | 0.193 | 0.00505 | -0.04 | 38.263
0.5 | 0.253 | 0.00508 | -0.041 | 49.926
1 | 0.314 | 0.00515 | -0.041 | 60.952
1.5 | 0.374 | 0.00542 | -0.042 | 68.997
2 | 0.434 | 0.00564 | -0.042 | 76.885
2.5 | 0.493 | 0.00598 | -0.043 | 82.518
3 | 0.552 | 0.00651 | -0.043 | 84.796
3.5 | 0.609 | 0.00697 | -0.044 | 87.397
4 | 0.664 | 0.00716 | -0.044 | 92.773
4.5 | 0.716 | 0.00738 | -0.045 | 97.049
5 | 0.765 | 0.00764 | -0.045 | 100.158
5.5 | 0.81 | 0.00794 | -0.046 | 101.911
6 | 0.848 | 0.00828 | -0.046 | 102.468
6.5 | 0.881 | 0.0086 | -0.047 | 102.443
7 | 0.905 | 0.00897 | -0.047 | 100.903
7.5 | 0.921 | 0.00929 | -0.048 | 99.148
8 | 0.927 | 0.00973 | -0.048 | 95.296
8.5 | 0.922 | 0.01024 | -0.049 | 90.043
9 | 0.907 | 0.01081 | -0.049 | 83.921
9.5 | 0.881 | 0.01172 | -0.05 | 75.13
10 | 0.822 | 0.01244 | -0.05 | 66.067
10.5 | 0.633 | 0.05425 | -0.034 | 11.674
11 | 0.557 | 0.06626 | -0.029 | 8.407
11.5 | 0.484 | 0.07227 | -0.028 | 6.697
12 | 0.405 | 0.08046 | -0.025 | 5.035
12.5 | 0.322 | 0.08522 | -0.026 | 3.78
13 | 0.228 | 0.08818 | -0.027 | 2.581

## 118. Re 12M Mach 0.25 (2)
BIGFOIL.COM POLAR EXPORT
NACA63A209
NACA63A209 |  |  |  | Cl Max: | 1.51 | at alpha= | 12.5 | deg
XFOIL ncrit=9 |  |  |  | L/D Max: | 336.316 | at alpha= | -0.5 | deg
Re: | 12000000 |  |  | Cd Min: | 0.17061 | at alpha= | 17.5 | deg
Mach: | 0.25 |  |  | Cl=0 at alpha= | -1.7344 | deg
|  |  |  | @ Cl=0.1, Cd= | 0.00038547
|  |  |  | @ Cl=0.4, Cd= | 0.0051122
|  |  |  | @ Cl=0.6, Cd= | 0.006038
alpha (deg) | Cl | Cd | Cm | Cl/Cd
-10.5 | -0.969 | 0.00166 | -0.0578 | -583.7349
-10 | -0.8832 | 0.00118 | -0.0635 | -748.4746
-9.5 | -0.828 | 0.00104 | -0.0623 | -796.1538
-9 | -0.7748 | 0.00095 | -0.0606 | -815.5789
-8.5 | -0.7241 | 0.00084 | -0.0587 | -862.0238
-8 | -0.6734 | 0.00074 | -0.0568 | -910
-7.5 | -0.623 | 0.00064 | -0.0549 | -973.4375
-7 | -0.5697 | 0.00059 | -0.0537 | -965.5932
-6.5 | -0.5157 | 0.00056 | -0.0526 | -920.8929
-5.5 | -0.4074 | 0.00053 | -0.0506 | -768.6792
-5 | -0.3543 | 0.0005 | -0.0494 | -708.6
-4.5 | -0.3002 | 0.00048 | -0.0486 | -625.4167
-3.5 | -0.1912 | 0.00046 | -0.0471 | -415.6522
-3 | -0.1363 | 0.00045 | -0.0465 | -302.8889
-2.5 | -0.0817 | 0.00044 | -0.0459 | -185.6818
-2 | -0.028 | 0.00043 | -0.0452 | -65.1163
-1.5 | 0.0247 | 0.00041 | -0.0442 | 60.2439
-1 | 0.077 | 0.00039 | -0.0433 | 197.4359
-0.5 | 0.1278 | 0.00038 | -0.042 | 336.3158
0 | 0.1793 | 0.00412 | -0.0413 | 43.5194
0.5 | 0.2288 | 0.00401 | -0.0397 | 57.0574
1 | 0.2775 | 0.00423 | -0.0378 | 65.6028
1.5 | 0.3249 | 0.00459 | -0.0357 | 70.7843
2 | 0.3749 | 0.00493 | -0.0342 | 76.0446
2.5 | 0.4245 | 0.00529 | -0.0325 | 80.2457
3 | 0.4768 | 0.00552 | -0.0313 | 86.3768
3.5 | 0.53 | 0.00576 | -0.0302 | 92.0139
4 | 0.5834 | 0.00597 | -0.0292 | 97.7219
4.5 | 0.6371 | 0.00619 | -0.0281 | 102.9241
5 | 0.691 | 0.00639 | -0.0271 | 108.1377
5.5 | 0.7441 | 0.00665 | -0.0258 | 111.8947
6.5 | 0.8717 | 0.00705 | -0.0281 | 123.6454
7 | 0.9885 | 0.00755 | -0.0412 | 130.9272
7.5 | 1.0559 | 0.00816 | -0.0428 | 129.3995
8 | 1.1201 | 0.00859 | -0.0436 | 130.3958
8.5 | 1.1747 | 0.00913 | -0.0422 | 128.6637
9 | 1.2289 | 0.00973 | -0.0406 | 126.3001
9.5 | 1.2813 | 0.01057 | -0.0385 | 121.2204
10 | 1.3309 | 0.01171 | -0.036 | 113.655
10.5 | 1.379 | 0.01303 | -0.0331 | 105.8327
11 | 1.4249 | 0.01457 | -0.03 | 97.7968
11.5 | 1.4682 | 0.01632 | -0.0265 | 89.9632
12 | 1.4987 | 0.01925 | -0.0215 | 77.8545
12.5 | 1.51 | 0.02363 | -0.0148 | 63.9018
13 | 1.4879 | 0.02853 | -0.0046 | 52.1521
13.5 | 1.4546 | 0.03459 | 0.0027 | 42.0526
14 | 1.406 | 0.04365 | 0.0054 | 32.2108
14.5 | 1.3736 | 0.05317 | 0.0032 | 25.8341
15 | 1.3359 | 0.06564 | -0.0032 | 20.3519
15.5 | 1.2984 | 0.0808 | -0.0132 | 16.0693
16 | 1.2531 | 0.10049 | -0.0259 | 12.4699
16.5 | 1.2207 | 0.1166 | -0.0333 | 10.4691
17.5 | 1.0584 | 0.17061 | -0.0654 | 6.2036

## 119. Re 12M Mach 0.50 (1)
BIGFOIL.COM POLAR EXPORT
NACA63A209
NACA63A209 |  |  |  | Cl Max: | 1.157 | at alpha= | 20 | deg
JavaFoil+Calcfoil stall+Eppler ext transition |  |  |  | L/D Max: | 96.558 | at alpha= | 4.5 | deg
Re: | 12000000 |  |  | Cd Min: | 0.00511 | at alpha= | -0.5 | deg
Mach: | 0.5 |  |  | Cl=0 at alpha= | -1.597 | deg
|  |  |  | @ Cl=0.1, Cd= | 0.0052175
|  |  |  | @ Cl=0.4, Cd= | 0.0055387
|  |  |  | @ Cl=0.6, Cd= | 0.0069592
alpha (deg) | Cl | Cd | Cm | Cl/Cd
-20 | -0.988 | 0.15264 | -0.014 | -6.472
-19.5 | -0.967 | 0.14036 | -0.015 | -6.892
-19 | -0.942 | 0.1317 | -0.015 | -7.154
-18.5 | -0.913 | 0.12822 | -0.015 | -7.122
-18 | -0.884 | 0.12616 | -0.015 | -7.004
-17.5 | -0.857 | 0.11945 | -0.015 | -7.177
-17 | -0.832 | 0.11204 | -0.015 | -7.423
-16.5 | -0.805 | 0.1146 | -0.016 | -7.029
-16 | -0.777 | 0.11212 | -0.016 | -6.934
-15.5 | -0.753 | 0.10149 | -0.016 | -7.419
-15 | -0.731 | 0.09147 | -0.018 | -7.99
-14.5 | -0.711 | 0.08049 | -0.019 | -8.832
-14 | -0.67 | 0.09768 | -0.016 | -6.855
-13.5 | -0.643 | 0.091 | -0.016 | -7.071
-13 | -0.619 | 0.08214 | -0.017 | -7.533
-12.5 | -0.602 | 0.0673 | -0.021 | -8.946
-12 | -0.591 | 0.0515 | -0.024 | -11.468
-11.5 | -0.535 | 0.07791 | -0.016 | -6.863
-11 | -0.508 | 0.07104 | -0.017 | -7.158
-10.5 | -0.484 | 0.0634 | -0.019 | -7.629
-10 | -0.496 | 0.03104 | -0.028 | -15.982
-9.5 | -0.53 | 0.01018 | -0.034 | -52.029
-9 | -0.401 | 0.05565 | -0.018 | -7.213
-8.5 | -0.373 | 0.05372 | -0.017 | -6.95
-8 | -0.35 | 0.04632 | -0.021 | -7.557
-7.5 | -0.396 | 0.00859 | -0.036 | -46.132
-7 | -0.363 | 0.00818 | -0.037 | -44.397
-6.5 | -0.329 | 0.00817 | -0.038 | -40.342
-6 | -0.239 | 0.03946 | -0.02 | -6.056
-5.5 | -0.341 | 0.03715 | -0.02 | -9.172
-5 | -0.411 | 0.00718 | -0.039 | -57.297
-4.5 | -0.369 | 0.00682 | -0.04 | -54.117
-4 | -0.314 | 0.0066 | -0.04 | -47.602
-3.5 | -0.252 | 0.00641 | -0.041 | -39.306
-3 | -0.187 | 0.00627 | -0.042 | -29.907
-2.5 | -0.121 | 0.00615 | -0.042 | -19.736
-2 | -0.054 | 0.00594 | -0.043 | -9.162
-1.5 | 0.013 | 0.00544 | -0.043 | 2.377
-1 | 0.081 | 0.00526 | -0.044 | 15.323
-0.5 | 0.148 | 0.00511 | -0.044 | 29.021
0 | 0.216 | 0.00513 | -0.045 | 42.075
0.5 | 0.283 | 0.00518 | -0.046 | 54.654
1 | 0.351 | 0.00529 | -0.046 | 66.33
1.5 | 0.418 | 0.00563 | -0.047 | 74.329
2 | 0.485 | 0.00593 | -0.047 | 81.779
2.5 | 0.55 | 0.00639 | -0.048 | 86.073
3 | 0.615 | 0.00713 | -0.048 | 86.272
3.5 | 0.677 | 0.00745 | -0.049 | 90.786
4 | 0.733 | 0.00774 | -0.05 | 94.639
4.5 | 0.78 | 0.00808 | -0.05 | 96.558
5 | 0.812 | 0.00853 | -0.051 | 95.125
5.5 | 0.81 | 0.00908 | -0.051 | 89.263
6 | 0.66 | 0.00972 | -0.052 | 67.918
6.5 | 0.541 | 0.01026 | -0.052 | 52.765
7 | 0.467 | 0.04338 | -0.031 | 10.766
7.5 | 0.607 | 0.01091 | -0.054 | 55.684
8 | 0.64 | 0.01186 | -0.054 | 54.009
8.5 | 0.549 | 0.05061 | -0.033 | 10.847
9 | 0.569 | 0.05959 | -0.027 | 9.547
9.5 | 0.731 | 0.01342 | -0.055 | 54.474
10 | 0.756 | 0.01513 | -0.055 | 49.925
10.5 | 0.655 | 0.06455 | -0.034 | 10.143
11 | 0.675 | 0.07615 | -0.029 | 8.864
11.5 | 0.847 | 0.01683 | -0.056 | 50.354
12 | 0.839 | 0.02584 | -0.054 | 32.463
12.5 | 0.762 | 0.07783 | -0.036 | 9.796
13 | 0.782 | 0.0896 | -0.033 | 8.733
13.5 | 0.93 | 0.02796 | -0.055 | 33.257
14 | 0.858 | 0.07697 | -0.042 | 11.149
14.5 | 0.867 | 0.09381 | -0.037 | 9.247
15 | 0.897 | 0.09688 | -0.039 | 9.262
15.5 | 0.915 | 0.11286 | -0.036 | 8.104
16 | 0.939 | 0.1102 | -0.036 | 8.522
16.5 | 0.967 | 0.1152 | -0.037 | 8.398
17 | 1 | 0.11602 | -0.04 | 8.616
17.5 | 1.032 | 0.11721 | -0.042 | 8.801
18 | 1.044 | 0.13359 | -0.038 | 7.813
18.5 | 1.072 | 0.13743 | -0.04 | 7.797
19 | 1.101 | 0.13996 | -0.041 | 7.864
19.5 | 1.13 | 0.14386 | -0.043 | 7.854
20 | 1.157 | 0.14806 | -0.043 | 7.814

## 120. Re 12M Mach 0.50 (2)
BIGFOIL.COM POLAR EXPORT
NACA63A209
NACA63A209 |  |  |  | Cl Max: | 1.0786 | at alpha= | 20 | deg
XFOIL ncrit=9 |  |  |  | L/D Max: | 114.423 | at alpha= | 5.5 | deg
Re: | 12000000 |  |  | Cd Min: | 0.29935 | at alpha= | 20 | deg
Mach: | 0.5 |  |  | Cl=0 at alpha= | -1.7479 | deg
|  |  |  | @ Cl=0.1, Cd= | 0.0045111
|  |  |  | @ Cl=0.4, Cd= | 0.0049217
|  |  |  | @ Cl=0.6, Cd= | 0.0060858
alpha (deg) | Cl | Cd | Cm | Cl/Cd
-20 | -0.5664 | 0.22078 | 0.0326 | -2.5654
-19.5 | -0.5515 | 0.21289 | 0.0279 | -2.5905
-19 | -0.538 | 0.20545 | 0.0237 | -2.6186
-18.5 | -0.528 | 0.19822 | 0.0207 | -2.6637
-18 | -0.522 | 0.19177 | 0.0191 | -2.722
-17.5 | -0.5147 | 0.18669 | 0.0177 | -2.757
-17 | -0.5052 | 0.18146 | 0.0158 | -2.7841
-16.5 | -0.725 | 0.21777 | 0.0442 | -3.3292
-16 | -0.7049 | 0.20968 | 0.0397 | -3.3618
-15.5 | -0.6846 | 0.20214 | 0.0354 | -3.3868
-15 | -0.6658 | 0.19348 | 0.031 | -3.4412
-14.5 | -0.6485 | 0.18449 | 0.0267 | -3.5151
-14 | -0.6345 | 0.17442 | 0.0222 | -3.6378
-13.5 | -0.6201 | 0.16536 | 0.0179 | -3.75
-13 | -0.6093 | 0.15522 | 0.0135 | -3.9254
-12.5 | -0.5997 | 0.14566 | 0.0093 | -4.1171
-12 | -0.5889 | 0.13677 | 0.0052 | -4.3058
-11.5 | -0.5696 | 0.13068 | 0.0022 | -4.3587
-11 | -0.5697 | 0.11953 | -0.0026 | -4.7662
-10.5 | -0.5633 | 0.11052 | -0.0068 | -5.0968
-10 | -0.5604 | 0.10112 | -0.0113 | -5.5419
-9.5 | -0.5627 | 0.09094 | -0.0165 | -6.1876
-8.5 | -0.5639 | 0.06818 | -0.0346 | -8.2708
-8 | -0.5686 | 0.055 | -0.0489 | -10.3382
-7.5 | -0.5844 | 0.04295 | -0.0627 | -13.6065
-7 | -0.5767 | 0.03233 | -0.0688 | -17.8379
-6.5 | -0.5314 | 0.01827 | -0.079 | -29.0859
-6 | -0.5067 | 0.01075 | -0.0739 | -47.1349
-5.5 | -0.468 | 0.00726 | -0.0672 | -64.4628
-5 | -0.4093 | 0.00634 | -0.0632 | -64.5584
-4.5 | -0.3482 | 0.00577 | -0.06 | -60.3466
-4 | -0.2843 | 0.00546 | -0.0579 | -52.0696
-3.5 | -0.2202 | 0.00528 | -0.0562 | -41.7045
-3 | -0.1568 | 0.00512 | -0.0548 | -30.625
-2.5 | -0.0933 | 0.00501 | -0.0536 | -18.6228
-2 | -0.0306 | 0.00489 | -0.0526 | -6.2577
-1.5 | 0.0301 | 0.00476 | -0.0513 | 6.3235
-1 | 0.0887 | 0.00455 | -0.0497 | 19.4945
-0.5 | 0.1468 | 0.00435 | -0.0481 | 33.7471
0 | 0.2015 | 0.00415 | -0.0459 | 48.5542
0.5 | 0.2574 | 0.00395 | -0.044 | 65.1646
1 | 0.3124 | 0.00416 | -0.0418 | 75.0962
1.5 | 0.3638 | 0.00463 | -0.0388 | 78.5745
2 | 0.4184 | 0.00507 | -0.0364 | 82.5247
2.5 | 0.4736 | 0.00551 | -0.034 | 85.9528
3 | 0.5332 | 0.00579 | -0.0322 | 92.0898
3.5 | 0.5941 | 0.00606 | -0.0304 | 98.0363
4 | 0.6558 | 0.00633 | -0.0285 | 103.6019
4.5 | 0.7183 | 0.00659 | -0.0264 | 108.9985
5 | 0.7809 | 0.00693 | -0.0238 | 112.684
5.5 | 0.8433 | 0.00737 | -0.0208 | 114.4233
6 | 0.9037 | 0.00813 | -0.0168 | 111.1562
6.5 | 1.0036 | 0.01172 | -0.0215 | 85.6314
7.5 | 1.0384 | 0.03104 | -0.0124 | 33.4536
8 | 1.0078 | 0.03849 | -0.0037 | 26.1834
8.5 | 0.971 | 0.0457 | 0.0005 | 21.2473
9 | 0.9337 | 0.05578 | -0.0028 | 16.739
9.5 | 0.903 | 0.06896 | -0.0126 | 13.0945
10 | 0.888 | 0.08508 | -0.0251 | 10.4372
10.5 | 0.8735 | 0.0986 | -0.0331 | 8.859
11 | 0.8593 | 0.11166 | -0.0401 | 7.6957
11.5 | 0.8514 | 0.12364 | -0.0461 | 6.8861
12 | 0.8445 | 0.13617 | -0.0523 | 6.2018
12.5 | 0.8456 | 0.14741 | -0.0577 | 5.7364
13 | 0.8523 | 0.1578 | -0.0627 | 5.4011
13.5 | 0.8561 | 0.16955 | -0.0685 | 5.0492
14 | 0.8668 | 0.17987 | -0.0736 | 4.819
14.5 | 0.8787 | 0.19037 | -0.0788 | 4.6157
15 | 0.8898 | 0.20183 | -0.0845 | 4.4087
15.5 | 0.9044 | 0.21248 | -0.0898 | 4.2564
16 | 0.9209 | 0.22274 | -0.0951 | 4.1344
16.5 | 0.9388 | 0.23274 | -0.1004 | 4.0337
17 | 0.9577 | 0.24234 | -0.1056 | 3.9519
17.5 | 0.977 | 0.25212 | -0.1109 | 3.8751
18 | 0.9977 | 0.25981 | -0.1159 | 3.8401
18.5 | 1.0179 | 0.26884 | -0.1211 | 3.7863
19 | 1.0375 | 0.27937 | -0.1268 | 3.7137
19.5 | 1.0579 | 0.28954 | -0.1324 | 3.6537
20 | 1.0786 | 0.29935 | -0.138 | 3.6031

## 121. Re 14M Mach 0.00 (1)
BIGFOIL.COM POLAR EXPORT
NACA63A209
NACA63A209 |  |  |  | Cl Max: | 0.987 | at alpha= | 9.5 | deg
JavaFoil+Calcfoil stall+Eppler ext transition |  |  |  | L/D Max: | 107.864 | at alpha= | 7 | deg
Re: | 14000000 |  |  | Cd Min: | 0.00505 | at alpha= | 0 | deg
Mach: | 0 |  |  | Cl=0 at alpha= | -1.5948 | deg
|  |  |  | @ Cl=0.1, Cd= | 0.005179
|  |  |  | @ Cl=0.4, Cd= | 0.0055876
|  |  |  | @ Cl=0.6, Cd= | 0.09755
alpha (deg) | Cl | Cd | Cm | Cl/Cd
-14.5 | -0.464 | 0.09276 | -0.014 | -5.004
-14 | -0.487 | 0.08815 | -0.014 | -5.522
-13.5 | -0.502 | 0.08716 | -0.013 | -5.763
-13 | -0.517 | 0.08243 | -0.014 | -6.272
-12.5 | -0.532 | 0.07589 | -0.015 | -7.007
-12 | -0.541 | 0.07459 | -0.014 | -7.251
-11.5 | -0.551 | 0.06799 | -0.015 | -8.111
-11 | -0.556 | 0.06553 | -0.015 | -8.483
-10.5 | -0.561 | 0.05973 | -0.016 | -9.389
-10 | -0.564 | 0.05331 | -0.018 | -10.574
-9.5 | -0.681 | 0.00875 | -0.03 | -77.806
-9 | -0.668 | 0.00816 | -0.03 | -81.939
-8.5 | -0.65 | 0.00791 | -0.031 | -82.276
-8 | -0.627 | 0.00756 | -0.031 | -82.949
-7.5 | -0.598 | 0.00741 | -0.032 | -80.638
-7 | -0.564 | 0.00713 | -0.032 | -79.002
-6.5 | -0.525 | 0.00687 | -0.033 | -76.306
-6 | -0.481 | 0.00668 | -0.033 | -72.07
-5.5 | -0.434 | 0.00652 | -0.034 | -66.584
-5 | -0.384 | 0.00637 | -0.034 | -60.285
-4.5 | -0.332 | 0.00624 | -0.035 | -53.128
-4 | -0.277 | 0.00615 | -0.035 | -45.072
-3.5 | -0.221 | 0.00604 | -0.036 | -36.501
-3 | -0.163 | 0.00595 | -0.036 | -27.457
-2.5 | -0.105 | 0.00588 | -0.037 | -17.946
-2 | -0.047 | 0.00554 | -0.037 | -8.525
-1.5 | 0.011 | 0.00533 | -0.038 | 2.103
-1 | 0.07 | 0.00521 | -0.038 | 13.404
-0.5 | 0.128 | 0.00515 | -0.039 | 24.934
0 | 0.187 | 0.00505 | -0.039 | 37.048
0.5 | 0.245 | 0.00509 | -0.04 | 48.253
1 | 0.304 | 0.00531 | -0.04 | 57.282
1.5 | 0.362 | 0.00545 | -0.041 | 66.461
2 | 0.42 | 0.00566 | -0.041 | 74.207
2.5 | 0.478 | 0.00593 | -0.041 | 80.518
3 | 0.535 | 0.00639 | -0.042 | 83.722
3.5 | 0.591 | 0.00675 | -0.042 | 87.518
4 | 0.645 | 0.00693 | -0.043 | 93.075
4.5 | 0.696 | 0.00711 | -0.043 | 97.9
5 | 0.746 | 0.00733 | -0.044 | 101.701
5.5 | 0.792 | 0.00758 | -0.044 | 104.428
6 | 0.834 | 0.00787 | -0.045 | 106.031
6.5 | 0.872 | 0.00811 | -0.045 | 107.56
7 | 0.906 | 0.0084 | -0.046 | 107.864
7.5 | 0.934 | 0.00868 | -0.046 | 107.606
8 | 0.956 | 0.00901 | -0.047 | 106.058
8.5 | 0.972 | 0.00941 | -0.047 | 103.278
9 | 0.982 | 0.00986 | -0.048 | 99.66
9.5 | 0.987 | 0.01038 | -0.048 | 95.022
10 | 0.978 | 0.01089 | -0.049 | 89.77
10.5 | 0.96 | 0.01157 | -0.049 | 82.962
11 | 0.932 | 0.0121 | -0.049 | 76.971
11.5 | 0.895 | 0.01299 | -0.049 | 68.943
12 | 0.828 | 0.01874 | -0.048 | 44.156
12.5 | 0.696 | 0.06399 | -0.035 | 10.875
13 | 0.648 | 0.08097 | -0.029 | 7.999
13.5 | 0.614 | 0.0867 | -0.028 | 7.086
14 | 0.582 | 0.09141 | -0.028 | 6.367
14.5 | 0.55 | 0.09755 | -0.028 | 5.633

## 122. Re 14M Mach 0.00 (2)
BIGFOIL.COM POLAR EXPORT
NACA63A209
NACA63A209 |  |  |  | Cl Max: | 1.8661 | at alpha= | 19 | deg
XFOIL ncrit=9 |  |  |  | L/D Max: | 137.128 | at alpha= | 9 | deg
Re: | 14000000 |  |  | Cd Min: | 0.04909 | at alpha= | 20 | deg
Mach: | 0 |  |  | Cl=0 at alpha= | -1.7384 | deg
|  |  |  | @ Cl=0.1, Cd= | 0.0044651
|  |  |  | @ Cl=0.4, Cd= | 0.005147
|  |  |  | @ Cl=0.6, Cd= | 0.0059063
alpha (deg) | Cl | Cd | Cm | Cl/Cd
-12 | -1.1457 | 0.01038 | -0.0379 | -110.3757
-11.5 | -1.0883 | 0.00969 | -0.0391 | -112.3117
-11 | -1.0331 | 0.00911 | -0.0396 | -113.4029
-10.5 | -0.9776 | 0.0087 | -0.0401 | -112.3678
-10 | -0.9208 | 0.00822 | -0.0408 | -112.0195
-9.5 | -0.8172 | 0.00769 | -0.0525 | -106.2679
-9 | -0.7579 | 0.00733 | -0.0538 | -103.397
-8.5 | -0.7056 | 0.00701 | -0.0533 | -100.6562
-8 | -0.6548 | 0.00665 | -0.0525 | -98.4662
-7.5 | -0.6042 | 0.00625 | -0.0516 | -96.672
-7 | -0.5518 | 0.00602 | -0.0511 | -91.6611
-6.5 | -0.4993 | 0.00583 | -0.0505 | -85.6432
-5.5 | -0.395 | 0.00553 | -0.0492 | -71.4286
-5 | -0.3431 | 0.00532 | -0.0484 | -64.4925
-4.5 | -0.2907 | 0.00518 | -0.0477 | -56.1197
-3.5 | -0.1849 | 0.00495 | -0.0466 | -37.3535
-3 | -0.1313 | 0.00487 | -0.0462 | -26.961
-2.5 | -0.0788 | 0.0048 | -0.0455 | -16.4167
-2 | -0.027 | 0.00473 | -0.0446 | -5.7082
-1.5 | 0.0246 | 0.00463 | -0.0438 | 5.3132
-1 | 0.0754 | 0.0045 | -0.0428 | 16.7556
-0.5 | 0.1248 | 0.00443 | -0.0415 | 28.1716
0 | 0.174 | 0.00422 | -0.0402 | 41.2322
0.5 | 0.2203 | 0.00416 | -0.0383 | 52.9567
1 | 0.2669 | 0.00437 | -0.0365 | 61.0755
1.5 | 0.3139 | 0.00465 | -0.0348 | 67.5054
2 | 0.3633 | 0.00492 | -0.0335 | 73.8415
2.5 | 0.4118 | 0.00522 | -0.0321 | 78.8889
3 | 0.4628 | 0.00539 | -0.0311 | 85.8627
3.5 | 0.514 | 0.00559 | -0.0302 | 91.9499
4 | 0.5657 | 0.00578 | -0.0294 | 97.872
4.5 | 0.6173 | 0.00597 | -0.0287 | 103.4003
5 | 0.6688 | 0.00616 | -0.0279 | 108.5714
5.5 | 0.7198 | 0.00638 | -0.027 | 112.8213
6.5 | 0.8209 | 0.00677 | -0.0251 | 121.2555
7 | 0.9307 | 0.00705 | -0.0384 | 132.0142
9 | 1.1793 | 0.0086 | -0.0461 | 137.1279
9.5 | 1.2303 | 0.009 | -0.0455 | 136.7
10 | 1.2803 | 0.00949 | -0.0448 | 134.9104
10.5 | 1.3289 | 0.01011 | -0.0439 | 131.4441
11 | 1.3756 | 0.01092 | -0.0426 | 125.9707
11.5 | 1.4235 | 0.01155 | -0.0416 | 123.2468
12 | 1.4705 | 0.01223 | -0.0405 | 120.2371
12.5 | 1.5163 | 0.01298 | -0.0393 | 116.8182
13 | 1.5618 | 0.01369 | -0.0381 | 114.0833
13.5 | 1.606 | 0.01445 | -0.0367 | 111.1419
14 | 1.648 | 0.01536 | -0.035 | 107.2917
14.5 | 1.6893 | 0.01621 | -0.0333 | 104.2134
15 | 1.7282 | 0.01718 | -0.0313 | 100.5937
15.5 | 1.7649 | 0.01823 | -0.029 | 96.8129
16 | 1.7932 | 0.01944 | -0.0253 | 92.2428
16.5 | 1.8149 | 0.02055 | -0.0206 | 88.3163
17 | 1.8323 | 0.0221 | -0.016 | 82.9095
18 | 1.8581 | 0.02641 | -0.0081 | 70.3559
18.5 | 1.8586 | 0.02992 | -0.0044 | 62.119
19 | 1.8661 | 0.03321 | -0.0022 | 56.1909
20 | 1.8073 | 0.04909 | -0.0007 | 36.8161

## 123. Re 14M Mach 0.10 (1)
BIGFOIL.COM POLAR EXPORT
NACA63A209
NACA63A209 |  |  |  | Cl Max: | 0.976 | at alpha= | 9.5 | deg
JavaFoil+Calcfoil stall+Eppler ext transition |  |  |  | L/D Max: | 107.469 | at alpha= | 7 | deg
Re: | 14000000 |  |  | Cd Min: | 0.00505 | at alpha= | 0 | deg
Mach: | 0.1 |  |  | Cl=0 at alpha= | -1.5948 | deg
|  |  |  | @ Cl=0.1, Cd= | 0.0051795
|  |  |  | @ Cl=0.4, Cd= | 0.0055866
|  |  |  | @ Cl=0.6, Cd= | 0.09605
alpha (deg) | Cl | Cd | Cm | Cl/Cd
-14 | -0.451 | 0.08872 | -0.014 | -5.08
-13.5 | -0.471 | 0.08441 | -0.014 | -5.581
-13 | -0.488 | 0.08271 | -0.014 | -5.896
-12.5 | -0.506 | 0.07604 | -0.015 | -6.649
-12 | -0.518 | 0.07443 | -0.014 | -6.962
-11.5 | -0.532 | 0.06858 | -0.015 | -7.753
-11 | -0.54 | 0.0655 | -0.015 | -8.244
-10.5 | -0.546 | 0.06083 | -0.016 | -8.982
-10 | -0.55 | 0.05599 | -0.017 | -9.818
-9.5 | -0.553 | 0.04838 | -0.019 | -11.433
-9 | -0.662 | 0.00822 | -0.03 | -80.452
-8.5 | -0.646 | 0.00796 | -0.031 | -81.195
-8 | -0.624 | 0.00772 | -0.031 | -80.874
-7.5 | -0.597 | 0.00747 | -0.032 | -79.852
-7 | -0.564 | 0.00716 | -0.032 | -78.746
-6.5 | -0.525 | 0.00698 | -0.033 | -75.237
-6 | -0.483 | 0.00669 | -0.033 | -72.085
-5.5 | -0.436 | 0.00654 | -0.034 | -66.617
-5 | -0.386 | 0.00639 | -0.034 | -60.42
-4.5 | -0.333 | 0.00627 | -0.035 | -53.155
-4 | -0.278 | 0.00615 | -0.035 | -45.228
-3.5 | -0.222 | 0.00605 | -0.036 | -36.643
-3 | -0.164 | 0.00597 | -0.036 | -27.471
-2.5 | -0.106 | 0.00588 | -0.037 | -18.026
-2 | -0.047 | 0.00556 | -0.037 | -8.545
-1.5 | 0.011 | 0.00533 | -0.038 | 2.112
-1 | 0.07 | 0.00521 | -0.038 | 13.463
-0.5 | 0.129 | 0.00515 | -0.039 | 25.043
0 | 0.188 | 0.00505 | -0.039 | 37.227
0.5 | 0.247 | 0.00509 | -0.04 | 48.481
1 | 0.305 | 0.00531 | -0.04 | 57.546
1.5 | 0.364 | 0.00545 | -0.041 | 66.759
2 | 0.422 | 0.00567 | -0.041 | 74.46
2.5 | 0.48 | 0.00595 | -0.042 | 80.741
3 | 0.537 | 0.0064 | -0.042 | 83.958
3.5 | 0.593 | 0.00676 | -0.043 | 87.749
4 | 0.648 | 0.00694 | -0.043 | 93.335
4.5 | 0.7 | 0.00713 | -0.044 | 98.121
5 | 0.749 | 0.00735 | -0.044 | 101.856
5.5 | 0.795 | 0.00761 | -0.045 | 104.389
6 | 0.837 | 0.0079 | -0.045 | 105.941
6.5 | 0.874 | 0.00814 | -0.046 | 107.337
7 | 0.906 | 0.00843 | -0.046 | 107.469
7.5 | 0.933 | 0.00875 | -0.047 | 106.637
8 | 0.953 | 0.00912 | -0.047 | 104.525
8.5 | 0.967 | 0.0095 | -0.048 | 101.781
9 | 0.975 | 0.00996 | -0.048 | 97.87
9.5 | 0.976 | 0.01049 | -0.048 | 93.047
10 | 0.963 | 0.01106 | -0.049 | 87.077
10.5 | 0.94 | 0.01182 | -0.049 | 79.519
11 | 0.903 | 0.01238 | -0.049 | 72.953
11.5 | 0.862 | 0.01344 | -0.049 | 64.139
12 | 0.701 | 0.05773 | -0.036 | 12.142
12.5 | 0.65 | 0.07239 | -0.032 | 8.984
13 | 0.608 | 0.08309 | -0.028 | 7.319
13.5 | 0.571 | 0.08896 | -0.027 | 6.42
14 | 0.535 | 0.09324 | -0.028 | 5.741
14.5 | 0.502 | 0.09605 | -0.029 | 5.223

## 124. Re 14M Mach 0.10 (2)
BIGFOIL.COM POLAR EXPORT
NACA63A209
NACA63A209 |  |  |  | Cl Max: | 1.8141 | at alpha= | 17 | deg
XFOIL ncrit=9 |  |  |  | L/D Max: | 137.008 | at alpha= | 8.5 | deg
Re: | 14000000 |  |  | Cd Min: | 0.06867 | at alpha= | 20 | deg
Mach: | 0.1 |  |  | Cl=0 at alpha= | -1.738 | deg
|  |  |  | @ Cl=0.1, Cd= | 0.0044659
|  |  |  | @ Cl=0.4, Cd= | 0.0051417
|  |  |  | @ Cl=0.6, Cd= | 0.0059047
alpha (deg) | Cl | Cd | Cm | Cl/Cd
-19 | -1.525 | 0.05104 | -0.047 | -29.8785
-18.5 | -1.5689 | 0.0387 | -0.0549 | -40.5401
-18 | -1.5888 | 0.03139 | -0.0574 | -50.6148
-17.5 | -1.586 | 0.02779 | -0.0564 | -57.0709
-17 | -1.5885 | 0.02509 | -0.0512 | -63.3121
-16.5 | -1.5639 | 0.02294 | -0.0483 | -68.1735
-16 | -1.5357 | 0.02068 | -0.0457 | -74.2602
-15.5 | -1.5007 | 0.01881 | -0.0436 | -79.782
-15 | -1.4576 | 0.01767 | -0.0422 | -82.4901
-14.5 | -1.416 | 0.01621 | -0.0405 | -87.3535
-14 | -1.3693 | 0.01532 | -0.0393 | -89.3799
-13.5 | -1.3253 | 0.01404 | -0.0377 | -94.3946
-13 | -1.2696 | 0.01315 | -0.0383 | -96.5475
-12.5 | -1.2148 | 0.01204 | -0.0388 | -100.897
-11 | -1.0427 | 0.0094 | -0.0412 | -110.9255
-10.5 | -0.9868 | 0.00888 | -0.0414 | -111.1261
-10 | -0.9294 | 0.00836 | -0.042 | -111.1722
-9.5 | -0.8285 | 0.00783 | -0.0526 | -105.811
-9 | -0.7644 | 0.00744 | -0.0547 | -102.7419
-8.5 | -0.7111 | 0.00709 | -0.0542 | -100.2962
-8 | -0.6595 | 0.00674 | -0.0534 | -97.8487
-7.5 | -0.6086 | 0.0063 | -0.0523 | -96.6032
-7 | -0.5558 | 0.00605 | -0.0517 | -91.8678
-6.5 | -0.5028 | 0.00585 | -0.0511 | -85.9487
-6 | -0.4499 | 0.00572 | -0.0504 | -78.6538
-5.5 | -0.3976 | 0.00556 | -0.0496 | -71.5108
-5 | -0.3452 | 0.00534 | -0.0488 | -64.6442
-4.5 | -0.2925 | 0.00519 | -0.0481 | -56.3584
-3.5 | -0.186 | 0.00496 | -0.0469 | -37.5
-3 | -0.1322 | 0.00487 | -0.0464 | -27.1458
-2.5 | -0.0792 | 0.0048 | -0.0457 | -16.5
-2 | -0.0272 | 0.00473 | -0.0449 | -5.7505
-1.5 | 0.0247 | 0.00464 | -0.044 | 5.3233
-1 | 0.0758 | 0.0045 | -0.043 | 16.8444
-0.5 | 0.1255 | 0.00443 | -0.0417 | 28.3296
0 | 0.1749 | 0.00422 | -0.0404 | 41.4455
1 | 0.2683 | 0.00436 | -0.0367 | 61.5367
1.5 | 0.3155 | 0.00465 | -0.0349 | 67.8495
2 | 0.3651 | 0.00492 | -0.0336 | 74.2073
2.5 | 0.4139 | 0.00523 | -0.0322 | 79.1396
3 | 0.4651 | 0.0054 | -0.0312 | 86.1296
3.5 | 0.5166 | 0.0056 | -0.0303 | 92.25
4 | 0.5686 | 0.00579 | -0.0294 | 98.2038
4.5 | 0.6206 | 0.00598 | -0.0286 | 103.7793
5 | 0.6725 | 0.00617 | -0.0278 | 108.9951
5.5 | 0.7238 | 0.0064 | -0.0269 | 113.0938
6 | 0.775 | 0.00662 | -0.0259 | 117.0695
6.5 | 0.8259 | 0.0068 | -0.0249 | 121.4559
7 | 0.9369 | 0.00711 | -0.0382 | 131.7722
7.5 | 1.0171 | 0.00749 | -0.0441 | 135.7944
8 | 1.0752 | 0.00786 | -0.0448 | 136.7939
8.5 | 1.1358 | 0.00829 | -0.0461 | 137.0084
9 | 1.1876 | 0.00869 | -0.0455 | 136.6628
9.5 | 1.239 | 0.00914 | -0.0447 | 135.558
10 | 1.2891 | 0.0097 | -0.0438 | 132.8969
10.5 | 1.3371 | 0.01049 | -0.0424 | 127.4643
11.5 | 1.434 | 0.01186 | -0.04 | 120.9106
12 | 1.4814 | 0.01261 | -0.0387 | 117.4782
12.5 | 1.5274 | 0.01344 | -0.0372 | 113.6458
13 | 1.5733 | 0.01421 | -0.0357 | 110.7178
13.5 | 1.6177 | 0.01505 | -0.034 | 107.4884
14 | 1.6593 | 0.01608 | -0.0319 | 103.1903
14.5 | 1.6999 | 0.01706 | -0.0298 | 99.6424
15 | 1.7374 | 0.0182 | -0.0272 | 95.4615
15.5 | 1.77 | 0.01949 | -0.0239 | 90.8158
16 | 1.7886 | 0.02087 | -0.0183 | 85.702
16.5 | 1.8013 | 0.02278 | -0.0128 | 79.0737
17 | 1.8141 | 0.02498 | -0.0083 | 72.6221
18 | 1.8006 | 0.03346 | 0.0002 | 53.8135
18.5 | 1.7801 | 0.04001 | 0.0021 | 44.4914
19 | 1.768 | 0.0465 | 0.0021 | 38.0215
19.5 | 1.7363 | 0.05634 | -0.0003 | 30.8182
20 | 1.6964 | 0.06867 | -0.0054 | 24.7037

## 125. Re 14M Mach 0.25 (1)
BIGFOIL.COM POLAR EXPORT
NACA63A209
NACA63A209 |  |  |  | Cl Max: | 0.927 | at alpha= | 8 | deg
JavaFoil+Calcfoil stall+Eppler ext transition |  |  |  | L/D Max: | 104.472 | at alpha= | 6.5 | deg
Re: | 14000000 |  |  | Cd Min: | 0.00508 | at alpha= | 0 | deg
Mach: | 0.25 |  |  | Cl=0 at alpha= | -1.5984 | deg
|  |  |  | @ Cl=0.1, Cd= | 0.0052025
|  |  |  | @ Cl=0.4, Cd= | 0.08697
|  |  |  | @ Cl=0.6, Cd= | 0.08697
alpha (deg) | Cl | Cd | Cm | Cl/Cd
-13.5 | -0.106 | 0.08312 | -0.015 | -1.269
-13 | -0.199 | 0.08119 | -0.015 | -2.446
-12.5 | -0.259 | 0.07504 | -0.016 | -3.45
-12 | -0.31 | 0.0726 | -0.016 | -4.268
-11.5 | -0.356 | 0.0687 | -0.016 | -5.178
-11 | -0.396 | 0.06483 | -0.016 | -6.107
-10.5 | -0.43 | 0.06139 | -0.016 | -6.999
-10 | -0.458 | 0.05702 | -0.017 | -8.028
-9.5 | -0.475 | 0.05555 | -0.017 | -8.558
-9 | -0.488 | 0.0513 | -0.018 | -9.514
-8.5 | -0.605 | 0.0083 | -0.032 | -72.899
-8 | -0.599 | 0.00791 | -0.032 | -75.761
-7.5 | -0.584 | 0.00762 | -0.033 | -76.627
-7 | -0.559 | 0.00745 | -0.033 | -75.014
-6.5 | -0.527 | 0.00716 | -0.034 | -73.553
-6 | -0.488 | 0.00685 | -0.034 | -71.193
-5.5 | -0.443 | 0.00663 | -0.035 | -66.822
-5 | -0.394 | 0.00648 | -0.035 | -60.733
-4.5 | -0.341 | 0.00633 | -0.036 | -53.834
-4 | -0.285 | 0.00621 | -0.036 | -45.965
-3.5 | -0.227 | 0.00609 | -0.037 | -37.332
-3 | -0.168 | 0.006 | -0.037 | -28.088
-2.5 | -0.109 | 0.0059 | -0.038 | -18.436
-2 | -0.049 | 0.00565 | -0.038 | -8.631
-1.5 | 0.012 | 0.00536 | -0.039 | 2.157
-1 | 0.072 | 0.00523 | -0.039 | 13.773
-0.5 | 0.133 | 0.00517 | -0.04 | 25.658
0 | 0.193 | 0.00508 | -0.04 | 38.035
0.5 | 0.253 | 0.00511 | -0.041 | 49.653
1 | 0.314 | 0.00533 | -0.041 | 58.844
1.5 | 0.374 | 0.00549 | -0.042 | 68.124
2 | 0.434 | 0.00572 | -0.042 | 75.84
2.5 | 0.493 | 0.00604 | -0.043 | 81.698
3 | 0.552 | 0.0065 | -0.043 | 84.853
3.5 | 0.609 | 0.00687 | -0.044 | 88.712
4 | 0.664 | 0.00705 | -0.044 | 94.245
4.5 | 0.716 | 0.00726 | -0.045 | 98.643
5 | 0.765 | 0.00749 | -0.045 | 102.107
5.5 | 0.81 | 0.0078 | -0.046 | 103.791
6 | 0.848 | 0.00812 | -0.046 | 104.462
6.5 | 0.881 | 0.00843 | -0.047 | 104.472
7 | 0.905 | 0.00878 | -0.047 | 103.04
7.5 | 0.921 | 0.00912 | -0.048 | 100.985
8 | 0.927 | 0.00956 | -0.048 | 96.936
8.5 | 0.922 | 0.01003 | -0.049 | 91.991
9 | 0.907 | 0.01055 | -0.049 | 85.956
9.5 | 0.881 | 0.01133 | -0.05 | 77.761
10 | 0.824 | 0.01209 | -0.05 | 68.146
10.5 | 0.733 | 0.01578 | -0.048 | 46.435
11 | 0.559 | 0.06404 | -0.031 | 8.737
11.5 | 0.485 | 0.07169 | -0.028 | 6.76
12 | 0.405 | 0.07996 | -0.026 | 5.068
12.5 | 0.323 | 0.08322 | -0.028 | 3.88
13 | 0.228 | 0.08697 | -0.028 | 2.619

## 126. Re 14M Mach 0.25 (2)
BIGFOIL.COM POLAR EXPORT
NACA63A209
NACA63A209 |  |  |  | Cl Max: | 1.5358 | at alpha= | 12.5 | deg
XFOIL ncrit=9 |  |  |  | L/D Max: | 134.952 | at alpha= | 8 | deg
Re: | 14000000 |  |  | Cd Min: | 0.20764 | at alpha= | -17 | deg
Mach: | 0.25 |  |  | Cl=0 at alpha= | -1.7397 | deg
|  |  |  | @ Cl=0.1, Cd= | 0.0044779
|  |  |  | @ Cl=0.4, Cd= | 0.0051074
|  |  |  | @ Cl=0.6, Cd= | 0.0059286
alpha (deg) | Cl | Cd | Cm | Cl/Cd
-17 | -0.7101 | 0.20764 | 0.0417 | -3.4199
-16.5 | -0.7099 | 0.1922 | 0.0357 | -3.6935
-16 | -0.6994 | 0.18336 | 0.0314 | -3.8144
-15.5 | -0.6917 | 0.17401 | 0.027 | -3.9751
-15 | -0.6731 | 0.16887 | 0.0241 | -3.9859
-14.5 | -0.8222 | 0.11922 | 0 | -6.8965
-14 | -0.8202 | 0.11092 | -0.0044 | -7.3945
-12.5 | -1.0773 | 0.0381 | -0.0582 | -28.2756
-12 | -1.1231 | 0.0291 | -0.054 | -38.5945
-11.5 | -1.1098 | 0.02014 | -0.0548 | -55.1043
-11 | -1.0818 | 0.01409 | -0.0526 | -76.7779
-10.5 | -1.0355 | 0.01093 | -0.0505 | -94.7392
-10 | -0.9763 | 0.00976 | -0.0496 | -100.0307
-9 | -0.8043 | 0.0082 | -0.0595 | -98.0854
-8.5 | -0.7424 | 0.0077 | -0.0595 | -96.4156
-8 | -0.6857 | 0.00731 | -0.0583 | -93.803
-7.5 | -0.6328 | 0.00665 | -0.0566 | -95.1579
-7 | -0.5778 | 0.00628 | -0.0553 | -92.0064
-6.5 | -0.5224 | 0.006 | -0.0542 | -87.0667
-6 | -0.4668 | 0.00584 | -0.0532 | -79.9315
-5.5 | -0.412 | 0.00567 | -0.0521 | -72.6631
-5 | -0.3574 | 0.00544 | -0.051 | -65.6985
-4.5 | -0.3025 | 0.00527 | -0.0501 | -57.4004
-3.5 | -0.1923 | 0.005 | -0.0485 | -38.46
-3 | -0.1368 | 0.00489 | -0.0479 | -27.9755
-2.5 | -0.0818 | 0.00481 | -0.0472 | -17.0062
-2 | -0.0277 | 0.00475 | -0.0463 | -5.8316
-1.5 | 0.0255 | 0.00465 | -0.0453 | 5.4839
-0.5 | 0.1294 | 0.00441 | -0.0429 | 29.3424
0 | 0.1802 | 0.00421 | -0.0415 | 42.8029
0.5 | 0.2279 | 0.00413 | -0.0395 | 55.1816
1 | 0.2761 | 0.00434 | -0.0376 | 63.6175
1.5 | 0.3242 | 0.00465 | -0.0356 | 69.7204
2.5 | 0.4253 | 0.00526 | -0.0326 | 80.8555
3 | 0.4779 | 0.00546 | -0.0315 | 87.5275
3.5 | 0.5312 | 0.00567 | -0.0304 | 93.6861
4 | 0.585 | 0.00587 | -0.0295 | 99.6593
4.5 | 0.6388 | 0.00608 | -0.0284 | 105.0658
5 | 0.6927 | 0.00627 | -0.0274 | 110.4785
5.5 | 0.7461 | 0.00653 | -0.0262 | 114.2573
6.5 | 0.8534 | 0.00696 | -0.0237 | 122.6149
7 | 0.9709 | 0.00745 | -0.0371 | 130.3221
7.5 | 1.0558 | 0.00784 | -0.0427 | 134.6684
8 | 1.1174 | 0.00828 | -0.0429 | 134.9517
8.5 | 1.1787 | 0.00881 | -0.0429 | 133.7911
9 | 1.2331 | 0.0094 | -0.0413 | 131.1809
9.5 | 1.2848 | 0.01032 | -0.0391 | 124.4961
11 | 1.4349 | 0.01368 | -0.0314 | 104.8904
11.5 | 1.4807 | 0.0152 | -0.0281 | 97.4145
12 | 1.5164 | 0.01766 | -0.0236 | 85.8664
12.5 | 1.5358 | 0.02139 | -0.0175 | 71.7999
13 | 1.5248 | 0.02626 | -0.0081 | 58.0655
13.5 | 1.4939 | 0.0316 | 0.0008 | 47.2753
14 | 1.4481 | 0.0396 | 0.0056 | 36.5682
14.5 | 1.4145 | 0.04841 | 0.0053 | 29.2192
15 | 1.3767 | 0.05984 | 0.0005 | 23.0064
15.5 | 1.3391 | 0.07366 | -0.0079 | 18.1795
16 | 1.2983 | 0.09081 | -0.0193 | 14.2969
16.5 | 1.2774 | 0.10541 | -0.0275 | 12.1184
17 | 1.214 | 0.1269 | -0.0383 | 9.5666
17.5 | 1.1774 | 0.14301 | -0.0474 | 8.233

## 127. Re 14M Mach 0.50 (1)
BIGFOIL.COM POLAR EXPORT
NACA63A209
NACA63A209 |  |  |  | Cl Max: | 1.15 | at alpha= | 20 | deg
JavaFoil+Calcfoil stall+Eppler ext transition |  |  |  | L/D Max: | 98.578 | at alpha= | 4.5 | deg
Re: | 14000000 |  |  | Cd Min: | 0.00515 | at alpha= | 0 | deg
Mach: | 0.5 |  |  | Cl=0 at alpha= | -1.597 | deg
|  |  |  | @ Cl=0.1, Cd= | 0.0053173
|  |  |  | @ Cl=0.4, Cd= | 0.0056236
|  |  |  | @ Cl=0.6, Cd= | 0.0068538
alpha (deg) | Cl | Cd | Cm | Cl/Cd
-20 | -0.987 | 0.16316 | -0.014 | -6.052
-19.5 | -0.966 | 0.14467 | -0.015 | -6.677
-19 | -0.939 | 0.13856 | -0.015 | -6.78
-18.5 | -0.912 | 0.13367 | -0.015 | -6.82
-18 | -0.884 | 0.13078 | -0.015 | -6.758
-17.5 | -0.857 | 0.12531 | -0.015 | -6.843
-17 | -0.832 | 0.11641 | -0.015 | -7.144
-16.5 | -0.807 | 0.11344 | -0.016 | -7.111
-16 | -0.778 | 0.1095 | -0.016 | -7.108
-15.5 | -0.755 | 0.09904 | -0.017 | -7.626
-15 | -0.735 | 0.08689 | -0.018 | -8.463
-14.5 | -0.722 | 0.07097 | -0.021 | -10.175
-14 | -0.67 | 0.09674 | -0.016 | -6.924
-13.5 | -0.644 | 0.08949 | -0.017 | -7.196
-13 | -0.62 | 0.08043 | -0.018 | -7.706
-12.5 | -0.61 | 0.0605 | -0.022 | -10.086
-12 | -0.622 | 0.03226 | -0.027 | -19.278
-11.5 | -0.535 | 0.07688 | -0.016 | -6.956
-11 | -0.509 | 0.07061 | -0.017 | -7.205
-10.5 | -0.485 | 0.06248 | -0.019 | -7.757
-10 | -0.519 | 0.01995 | -0.03 | -26.015
-9.5 | -0.53 | 0.00986 | -0.034 | -53.733
-9 | -0.402 | 0.05518 | -0.019 | -7.281
-8.5 | -0.374 | 0.05365 | -0.018 | -6.963
-8 | -0.352 | 0.04475 | -0.022 | -7.859
-7.5 | -0.396 | 0.00845 | -0.036 | -46.893
-7 | -0.363 | 0.00802 | -0.037 | -45.248
-6.5 | -0.329 | 0.00799 | -0.038 | -41.233
-6 | -0.239 | 0.03887 | -0.02 | -6.158
-5.5 | -0.342 | 0.03605 | -0.022 | -9.493
-5 | -0.411 | 0.00708 | -0.039 | -58.068
-4.5 | -0.369 | 0.00673 | -0.04 | -54.81
-4 | -0.314 | 0.00649 | -0.04 | -48.382
-3.5 | -0.252 | 0.00633 | -0.041 | -39.81
-3 | -0.187 | 0.00618 | -0.042 | -30.304
-2.5 | -0.121 | 0.00607 | -0.042 | -19.977
-2 | -0.054 | 0.00593 | -0.043 | -9.179
-1.5 | 0.013 | 0.00552 | -0.043 | 2.342
-1 | 0.081 | 0.00534 | -0.044 | 15.081
-0.5 | 0.148 | 0.00526 | -0.044 | 28.22
0 | 0.216 | 0.00515 | -0.045 | 41.907
0.5 | 0.283 | 0.0052 | -0.046 | 54.439
1 | 0.351 | 0.00547 | -0.046 | 64.081
1.5 | 0.418 | 0.00568 | -0.047 | 73.546
2 | 0.485 | 0.00598 | -0.047 | 80.997
2.5 | 0.55 | 0.0064 | -0.048 | 85.948
3 | 0.615 | 0.00699 | -0.048 | 87.916
3.5 | 0.677 | 0.00733 | -0.049 | 92.375
4 | 0.733 | 0.00761 | -0.05 | 96.289
4.5 | 0.78 | 0.00791 | -0.05 | 98.578
5 | 0.812 | 0.00838 | -0.051 | 96.861
5.5 | 0.81 | 0.0089 | -0.051 | 91.084
6 | 0.66 | 0.00951 | -0.052 | 69.397
6.5 | 0.541 | 0.01008 | -0.052 | 53.72
7 | 0.57 | 0.01103 | -0.053 | 51.665
7.5 | 0.607 | 0.01066 | -0.054 | 56.996
8 | 0.64 | 0.01157 | -0.054 | 55.345
8.5 | 0.552 | 0.04873 | -0.035 | 11.331
9 | 0.569 | 0.05903 | -0.027 | 9.641
9.5 | 0.732 | 0.01305 | -0.055 | 56.132
10 | 0.759 | 0.01447 | -0.055 | 52.405
10.5 | 0.66 | 0.06075 | -0.036 | 10.868
11 | 0.675 | 0.07629 | -0.03 | 8.853
11.5 | 0.851 | 0.01608 | -0.056 | 52.883
12 | 0.857 | 0.02146 | -0.055 | 39.912
12.5 | 0.767 | 0.07429 | -0.038 | 10.326
13 | 0.783 | 0.08876 | -0.033 | 8.823
13.5 | 0.946 | 0.02341 | -0.056 | 40.419
14 | 0.9 | 0.0531 | -0.049 | 16.946
14.5 | 0.873 | 0.08903 | -0.04 | 9.809
15 | 0.902 | 0.09263 | -0.041 | 9.739
15.5 | 0.916 | 0.11141 | -0.037 | 8.219
16 | 0.941 | 0.11293 | -0.037 | 8.332
16.5 | 0.969 | 0.11754 | -0.038 | 8.242
17 | 0.997 | 0.12021 | -0.039 | 8.297
17.5 | 1.026 | 0.12349 | -0.041 | 8.312
18 | 1.043 | 0.14219 | -0.038 | 7.335
18.5 | 1.07 | 0.14774 | -0.039 | 7.244
19 | 1.097 | 0.15054 | -0.04 | 7.29
19.5 | 1.125 | 0.15415 | -0.041 | 7.297
20 | 1.15 | 0.1647 | -0.042 | 6.984

## 128. Re 14M Mach 0.50 (2)
BIGFOIL.COM POLAR EXPORT
NACA63A209
NACA63A209 |  |  |  | Cl Max: | 1.0416 | at alpha= | 7.5 | deg
XFOIL ncrit=9 |  |  |  | L/D Max: | 118.033 | at alpha= | 5.5 | deg
Re: | 14000000 |  |  | Cd Min: | 0.28076 | at alpha= | -20 | deg
Mach: | 0.5 |  |  | Cl=0 at alpha= | -1.7392 | deg
|  |  |  | @ Cl=0.1, Cd= | 0.0045105
|  |  |  | @ Cl=0.4, Cd= | 0.0049308
|  |  |  | @ Cl=0.6, Cd= | 0.0059763
alpha (deg) | Cl | Cd | Cm | Cl/Cd
-20 | -0.8704 | 0.28076 | 0.0796 | -3.1002
-19.5 | -0.8496 | 0.27216 | 0.0743 | -3.1217
-19 | -0.8283 | 0.26324 | 0.0691 | -3.1466
-18.5 | -0.807 | 0.25429 | 0.064 | -3.1735
-18 | -0.7862 | 0.24492 | 0.059 | -3.21
-17.5 | -0.7658 | 0.23548 | 0.0539 | -3.2521
-17 | -0.7467 | 0.22542 | 0.049 | -3.3125
-16.5 | -0.7261 | 0.21743 | 0.0443 | -3.3395
-16 | -0.7061 | 0.20933 | 0.0398 | -3.3731
-15.5 | -0.6854 | 0.20207 | 0.0356 | -3.3919
-15 | -0.6666 | 0.19348 | 0.0312 | -3.4453
-14.5 | -0.6496 | 0.18426 | 0.0268 | -3.5255
-14 | -0.6366 | 0.17382 | 0.0222 | -3.6624
-13.5 | -0.6226 | 0.16462 | 0.0179 | -3.782
-13 | -0.6111 | 0.15485 | 0.0136 | -3.9464
-12.5 | -0.602 | 0.14516 | 0.0093 | -4.1471
-12 | -0.588 | 0.13719 | 0.0056 | -4.286
-11.5 | -0.5728 | 0.12997 | 0.0022 | -4.4072
-11 | -0.5743 | 0.11856 | -0.0029 | -4.844
-10.5 | -0.5684 | 0.10949 | -0.0071 | -5.1913
-10 | -0.5665 | 0.09993 | -0.0118 | -5.669
-9.5 | -0.5652 | 0.08932 | -0.0185 | -6.3278
-9 | -0.5653 | 0.07759 | -0.0277 | -7.2857
-8.5 | -0.5702 | 0.06721 | -0.0353 | -8.4839
-8 | -0.575 | 0.05343 | -0.0513 | -10.7617
-7.5 | -0.5902 | 0.04201 | -0.0634 | -14.049
-7 | -0.5814 | 0.03142 | -0.0691 | -18.5041
-6.5 | -0.536 | 0.01717 | -0.0791 | -31.2172
-6 | -0.5123 | 0.01006 | -0.0733 | -50.9245
-5.5 | -0.4721 | 0.00694 | -0.0666 | -68.0259
-5 | -0.4121 | 0.00612 | -0.0627 | -67.3366
-4.5 | -0.3495 | 0.00566 | -0.0598 | -61.7491
-4 | -0.2857 | 0.00535 | -0.0577 | -53.4019
-3 | -0.1578 | 0.00503 | -0.0546 | -31.3718
-2.5 | -0.0942 | 0.00491 | -0.0535 | -19.1853
-2 | -0.0315 | 0.00482 | -0.0524 | -6.5353
-1.5 | 0.0289 | 0.00472 | -0.0511 | 6.1229
-1 | 0.0886 | 0.00454 | -0.0497 | 19.5154
-0.5 | 0.1465 | 0.00439 | -0.0481 | 33.3713
0 | 0.2026 | 0.00423 | -0.0461 | 47.896
0.5 | 0.2568 | 0.00401 | -0.0439 | 64.0399
1 | 0.3107 | 0.00426 | -0.0414 | 72.9343
1.5 | 0.3629 | 0.00468 | -0.0387 | 77.5427
2 | 0.4191 | 0.00506 | -0.0366 | 82.8261
2.5 | 0.4748 | 0.00544 | -0.0342 | 87.2794
3 | 0.5345 | 0.00571 | -0.0324 | 93.6077
3.5 | 0.5958 | 0.00596 | -0.0307 | 99.9664
4 | 0.6577 | 0.0062 | -0.0288 | 106.0806
4.5 | 0.7204 | 0.00645 | -0.0267 | 111.6899
5 | 0.7829 | 0.0068 | -0.0241 | 115.1324
5.5 | 0.8463 | 0.00717 | -0.0212 | 118.0335
6 | 0.9069 | 0.00786 | -0.0173 | 115.3817
6.5 | 0.9636 | 0.00951 | -0.0124 | 101.3249
7 | 1.0396 | 0.02066 | -0.0178 | 50.3195
7.5 | 1.0416 | 0.0304 | -0.0123 | 34.2632
8 | 1.0137 | 0.03816 | -0.0041 | 26.5645
8.5 | 0.9773 | 0.04516 | 0.0005 | 21.6408
9 | 0.94 | 0.05504 | -0.0025 | 17.0785
9.5 | 0.9089 | 0.06794 | -0.0119 | 13.378
10 | 0.8939 | 0.08391 | -0.0244 | 10.6531
10.5 | 0.8799 | 0.09749 | -0.0325 | 9.0255
11 | 0.8658 | 0.11047 | -0.0395 | 7.8374
11.5 | 0.8582 | 0.12232 | -0.0455 | 7.016
12 | 0.8508 | 0.13487 | -0.0518 | 6.3083
12.5 | 0.8513 | 0.14611 | -0.0572 | 5.8264

## 129. Re 16M Mach 0.00 (1)
BIGFOIL.COM POLAR EXPORT
NACA63A209
NACA63A209 |  |  |  | Cl Max: | 0.987 | at alpha= | 9.5 | deg
JavaFoil+Calcfoil stall+Eppler ext transition |  |  |  | L/D Max: | 109.767 | at alpha= | 7 | deg
Re: | 16000000 |  |  | Cd Min: | 0.00513 | at alpha= | 0 | deg
Mach: | 0 |  |  | Cl=0 at alpha= | -1.5948 | deg
|  |  |  | @ Cl=0.1, Cd= | 0.0052286
|  |  |  | @ Cl=0.4, Cd= | 0.005631
|  |  |  | @ Cl=0.6, Cd= | 0.0962
alpha (deg) | Cl | Cd | Cm | Cl/Cd
-14.5 | -0.463 | 0.09362 | -0.014 | -4.95
-14 | -0.487 | 0.08715 | -0.014 | -5.59
-13.5 | -0.503 | 0.08628 | -0.014 | -5.825
-13 | -0.517 | 0.08157 | -0.014 | -6.342
-12.5 | -0.53 | 0.0777 | -0.014 | -6.825
-12 | -0.541 | 0.07377 | -0.014 | -7.337
-11.5 | -0.552 | 0.06694 | -0.016 | -8.25
-11 | -0.557 | 0.06465 | -0.015 | -8.612
-10.5 | -0.56 | 0.06007 | -0.016 | -9.325
-10 | -0.573 | 0.04689 | -0.02 | -12.223
-9.5 | -0.681 | 0.00859 | -0.03 | -79.31
-9 | -0.669 | 0.00808 | -0.03 | -82.774
-8.5 | -0.65 | 0.00779 | -0.031 | -83.502
-8 | -0.627 | 0.00748 | -0.031 | -83.802
-7.5 | -0.598 | 0.00734 | -0.032 | -81.468
-7 | -0.564 | 0.00704 | -0.032 | -80
-6.5 | -0.525 | 0.0068 | -0.033 | -77.179
-6 | -0.481 | 0.00658 | -0.033 | -73.134
-5.5 | -0.434 | 0.00646 | -0.034 | -67.264
-5 | -0.384 | 0.0063 | -0.034 | -60.964
-4.5 | -0.332 | 0.00618 | -0.035 | -53.674
-4 | -0.277 | 0.00607 | -0.035 | -45.6
-3.5 | -0.221 | 0.00598 | -0.036 | -36.854
-3 | -0.163 | 0.00588 | -0.036 | -27.767
-2.5 | -0.105 | 0.00583 | -0.037 | -18.079
-2 | -0.047 | 0.00561 | -0.037 | -8.419
-1.5 | 0.011 | 0.00539 | -0.038 | 2.08
-1 | 0.07 | 0.00527 | -0.038 | 13.235
-0.5 | 0.128 | 0.00519 | -0.039 | 24.731
0 | 0.187 | 0.00513 | -0.039 | 36.496
0.5 | 0.245 | 0.00521 | -0.04 | 47.104
1 | 0.304 | 0.00535 | -0.04 | 56.807
1.5 | 0.362 | 0.0055 | -0.041 | 65.838
2 | 0.42 | 0.0057 | -0.041 | 73.683
2.5 | 0.478 | 0.00596 | -0.041 | 80.195
3 | 0.535 | 0.00633 | -0.042 | 84.481
3.5 | 0.591 | 0.00666 | -0.042 | 88.745
4 | 0.645 | 0.00682 | -0.043 | 94.471
4.5 | 0.696 | 0.00702 | -0.043 | 99.265
5 | 0.746 | 0.00721 | -0.044 | 103.387
5.5 | 0.792 | 0.00746 | -0.044 | 106.103
6 | 0.834 | 0.00774 | -0.045 | 107.815
6.5 | 0.872 | 0.00798 | -0.045 | 109.384
7 | 0.906 | 0.00825 | -0.046 | 109.767
7.5 | 0.934 | 0.00854 | -0.046 | 109.319
8 | 0.956 | 0.00889 | -0.047 | 107.532
8.5 | 0.972 | 0.00923 | -0.047 | 105.316
9 | 0.982 | 0.00965 | -0.048 | 101.78
9.5 | 0.987 | 0.01022 | -0.048 | 96.575
10 | 0.978 | 0.01065 | -0.049 | 91.828
10.5 | 0.96 | 0.0113 | -0.049 | 84.964
11 | 0.933 | 0.01132 | -0.049 | 82.418
11.5 | 0.897 | 0.01261 | -0.05 | 71.188
12 | 0.846 | 0.0153 | -0.049 | 55.268
12.5 | 0.744 | 0.0364 | -0.043 | 20.443
13 | 0.648 | 0.08026 | -0.03 | 8.08
13.5 | 0.615 | 0.08606 | -0.029 | 7.145
14 | 0.583 | 0.09046 | -0.029 | 6.443
14.5 | 0.55 | 0.0962 | -0.029 | 5.719

## 130. Re 16M Mach 0.00 (2)
BIGFOIL.COM POLAR EXPORT
NACA63A209
NACA63A209 |  |  |  | Cl Max: | 1.8793 | at alpha= | 19 | deg
XFOIL ncrit=9 |  |  |  | L/D Max: | 141.664 | at alpha= | 8 | deg
Re: | 16000000 |  |  | Cd Min: | 0.04489 | at alpha= | 20 | deg
Mach: | 0 |  |  | Cl=0 at alpha= | -1.7297 | deg
|  |  |  | @ Cl=0.1, Cd= | 0.0044889
|  |  |  | @ Cl=0.4, Cd= | 0.0051162
|  |  |  | @ Cl=0.6, Cd= | 0.005815
alpha (deg) | Cl | Cd | Cm | Cl/Cd
-20 | -1.6593 | 0.04088 | -0.0506 | -40.5895
-19.5 | -1.6728 | 0.03393 | -0.0535 | -49.3015
-19 | -1.6779 | 0.02892 | -0.0542 | -58.0187
-18.5 | -1.679 | 0.02551 | -0.052 | -65.8173
-18 | -1.6765 | 0.02337 | -0.0466 | -71.7373
-17.5 | -1.6471 | 0.02176 | -0.0445 | -75.6939
-17 | -1.6152 | 0.02017 | -0.0425 | -80.0793
-16.5 | -1.5782 | 0.01886 | -0.0409 | -83.6797
-16 | -1.5398 | 0.01749 | -0.0394 | -88.0389
-15.5 | -1.499 | 0.01626 | -0.0381 | -92.1894
-15 | -1.4547 | 0.01534 | -0.0371 | -94.8305
-14.5 | -1.4107 | 0.0143 | -0.036 | -98.6503
-14 | -1.3643 | 0.01353 | -0.0351 | -100.8352
-13.5 | -1.3129 | 0.01258 | -0.0353 | -104.3641
-13 | -1.2622 | 0.01184 | -0.0351 | -106.6047
-12.5 | -1.2014 | 0.011 | -0.0372 | -109.2182
-12 | -1.1433 | 0.01018 | -0.0386 | -112.3084
-11.5 | -1.0894 | 0.00949 | -0.039 | -114.7945
-11 | -1.0361 | 0.00887 | -0.0391 | -116.8095
-10.5 | -0.9804 | 0.00843 | -0.0396 | -116.2989
-10 | -0.9228 | 0.00799 | -0.0405 | -115.4944
-9.5 | -0.8154 | 0.00745 | -0.0531 | -109.4497
-9 | -0.7603 | 0.00712 | -0.0533 | -106.7837
-8.5 | -0.7082 | 0.00682 | -0.0528 | -103.8416
-8 | -0.6563 | 0.00654 | -0.0523 | -100.3517
-7.5 | -0.6058 | 0.00612 | -0.0513 | -98.9869
-7 | -0.5535 | 0.0059 | -0.0508 | -93.8136
-6.5 | -0.5011 | 0.00572 | -0.0502 | -87.6049
-5.5 | -0.3965 | 0.00545 | -0.0489 | -72.7523
-5 | -0.3442 | 0.00527 | -0.0482 | -65.3131
-4.5 | -0.2919 | 0.00511 | -0.0475 | -57.1233
-4 | -0.2389 | 0.00501 | -0.047 | -47.6846
-3.5 | -0.1858 | 0.00488 | -0.0464 | -38.0738
-3 | -0.1325 | 0.00481 | -0.0459 | -27.5468
-2.5 | -0.0802 | 0.00476 | -0.0452 | -16.8487
-2 | -0.028 | 0.00471 | -0.0445 | -5.9448
-1.5 | 0.0238 | 0.00461 | -0.0437 | 5.1627
-1 | 0.0742 | 0.00453 | -0.0426 | 16.3797
-0.5 | 0.1244 | 0.00445 | -0.0414 | 27.9551
0 | 0.1744 | 0.00432 | -0.0403 | 40.3704
0.5 | 0.2203 | 0.00428 | -0.0383 | 51.472
1 | 0.2663 | 0.00443 | -0.0364 | 60.1129
2 | 0.3637 | 0.00491 | -0.0336 | 74.0733
2.5 | 0.413 | 0.00519 | -0.0323 | 79.5761
3 | 0.4637 | 0.00535 | -0.0313 | 86.6729
3.5 | 0.5151 | 0.00552 | -0.0304 | 93.3152
4 | 0.5669 | 0.0057 | -0.0297 | 99.4561
4.5 | 0.6187 | 0.00588 | -0.0289 | 105.2211
5 | 0.6703 | 0.00605 | -0.0281 | 110.7934
5.5 | 0.7214 | 0.00629 | -0.0273 | 114.69
6.5 | 0.8234 | 0.00667 | -0.0256 | 123.4483
7 | 0.8739 | 0.00682 | -0.0247 | 128.1378
7.5 | 0.9947 | 0.00731 | -0.0406 | 136.0739
8 | 1.0724 | 0.00757 | -0.0461 | 141.6645
8.5 | 1.1259 | 0.00797 | -0.046 | 141.2673
9 | 1.1821 | 0.00836 | -0.0466 | 141.3995
9.5 | 1.2331 | 0.00877 | -0.046 | 140.6043
10 | 1.283 | 0.00927 | -0.0453 | 138.4035
11.5 | 1.4278 | 0.01117 | -0.0424 | 127.8245
12 | 1.4753 | 0.01181 | -0.0414 | 124.9196
12.5 | 1.5216 | 0.01252 | -0.0402 | 121.5335
13 | 1.5675 | 0.01321 | -0.039 | 118.6601
13.5 | 1.6122 | 0.01394 | -0.0377 | 115.6528
14 | 1.655 | 0.0148 | -0.0362 | 111.8243
14.5 | 1.6971 | 0.01562 | -0.0345 | 108.6492
15 | 1.7368 | 0.01654 | -0.0326 | 105.006
15.5 | 1.7739 | 0.01755 | -0.0303 | 101.0769
16 | 1.8081 | 0.01874 | -0.0277 | 96.4835
16.5 | 1.8293 | 0.01984 | -0.0227 | 92.2026
17 | 1.8472 | 0.02125 | -0.0179 | 86.9271
18 | 1.8709 | 0.02551 | -0.0092 | 73.3399
18.5 | 1.8703 | 0.02899 | -0.0052 | 64.5154
19 | 1.8793 | 0.03205 | -0.0028 | 58.6365
19.5 | 1.8538 | 0.03883 | -0.0004 | 47.7414
20 | 1.8429 | 0.04489 | -0.0001 | 41.0537

## 131. Re 16M Mach 0.10 (1)
BIGFOIL.COM POLAR EXPORT
NACA63A209
NACA63A209 |  |  |  | Cl Max: | 0.976 | at alpha= | 9.5 | deg
JavaFoil+Calcfoil stall+Eppler ext transition |  |  |  | L/D Max: | 109.354 | at alpha= | 7 | deg
Re: | 16000000 |  |  | Cd Min: | 0.00512 | at alpha= | 0 | deg
Mach: | 0.1 |  |  | Cl=0 at alpha= | -1.5948 | deg
|  |  |  | @ Cl=0.1, Cd= | 0.0052342
|  |  |  | @ Cl=0.4, Cd= | 0.0056379
|  |  |  | @ Cl=0.6, Cd= | 0.09486
alpha (deg) | Cl | Cd | Cm | Cl/Cd
-14 | -0.451 | 0.0875 | -0.014 | -5.155
-13.5 | -0.472 | 0.08339 | -0.015 | -5.655
-13 | -0.488 | 0.08194 | -0.014 | -5.954
-12.5 | -0.504 | 0.07784 | -0.014 | -6.478
-12 | -0.519 | 0.07373 | -0.014 | -7.034
-11.5 | -0.533 | 0.06771 | -0.015 | -7.865
-11 | -0.54 | 0.06561 | -0.015 | -8.225
-10.5 | -0.546 | 0.06114 | -0.016 | -8.928
-10 | -0.552 | 0.05406 | -0.018 | -10.215
-9.5 | -0.643 | 0.01157 | -0.028 | -55.581
-9 | -0.662 | 0.00814 | -0.03 | -81.267
-8.5 | -0.646 | 0.00784 | -0.031 | -82.39
-8 | -0.624 | 0.0076 | -0.031 | -82.153
-7.5 | -0.597 | 0.00739 | -0.032 | -80.788
-7 | -0.564 | 0.00707 | -0.032 | -79.741
-6.5 | -0.525 | 0.0069 | -0.033 | -76.131
-6 | -0.483 | 0.00662 | -0.033 | -72.922
-5.5 | -0.436 | 0.00648 | -0.034 | -67.3
-5 | -0.386 | 0.00631 | -0.034 | -61.106
-4.5 | -0.333 | 0.0062 | -0.035 | -53.703
-4 | -0.278 | 0.00608 | -0.035 | -45.777
-3.5 | -0.222 | 0.00599 | -0.036 | -37.013
-3 | -0.164 | 0.0059 | -0.036 | -27.789
-2.5 | -0.106 | 0.00584 | -0.037 | -18.16
-2 | -0.047 | 0.00561 | -0.037 | -8.457
-1.5 | 0.011 | 0.00539 | -0.038 | 2.089
-1 | 0.07 | 0.00528 | -0.038 | 13.293
-0.5 | 0.129 | 0.00519 | -0.039 | 24.864
0 | 0.188 | 0.00512 | -0.039 | 36.687
0.5 | 0.247 | 0.00522 | -0.04 | 47.236
1 | 0.305 | 0.00535 | -0.04 | 57.066
1.5 | 0.364 | 0.00552 | -0.041 | 65.965
2 | 0.422 | 0.00571 | -0.041 | 73.961
2.5 | 0.48 | 0.00597 | -0.042 | 80.417
3 | 0.537 | 0.00639 | -0.042 | 84.068
3.5 | 0.593 | 0.00668 | -0.043 | 88.896
4 | 0.648 | 0.00684 | -0.043 | 94.736
4.5 | 0.7 | 0.00703 | -0.044 | 99.489
5 | 0.749 | 0.00723 | -0.044 | 103.53
5.5 | 0.795 | 0.0075 | -0.045 | 105.94
6 | 0.837 | 0.00777 | -0.045 | 107.735
6.5 | 0.874 | 0.00802 | -0.046 | 109.038
7 | 0.906 | 0.00829 | -0.046 | 109.354
7.5 | 0.933 | 0.00859 | -0.047 | 108.544
8 | 0.953 | 0.00898 | -0.047 | 106.208
8.5 | 0.967 | 0.00932 | -0.048 | 103.792
9 | 0.975 | 0.00976 | -0.048 | 99.869
9.5 | 0.976 | 0.01032 | -0.048 | 94.582
10 | 0.963 | 0.01081 | -0.049 | 89.099
10.5 | 0.94 | 0.01149 | -0.049 | 81.789
11 | 0.905 | 0.01211 | -0.05 | 74.74
11.5 | 0.863 | 0.0131 | -0.05 | 65.894
12 | 0.693 | 0.06273 | -0.034 | 11.047
12.5 | 0.655 | 0.06831 | -0.034 | 9.593
13 | 0.609 | 0.0823 | -0.029 | 7.398
13.5 | 0.571 | 0.08908 | -0.027 | 6.408
14 | 0.536 | 0.09248 | -0.028 | 5.794
14.5 | 0.502 | 0.09486 | -0.03 | 5.295

## 132. Re 16M Mach 0.10 (2)
BIGFOIL.COM POLAR EXPORT
NACA63A209
NACA63A209 |  |  |  | Cl Max: | 1.8254 | at alpha= | 17 | deg
XFOIL ncrit=9 |  |  |  | L/D Max: | 141.387 | at alpha= | 8 | deg
Re: | 16000000 |  |  | Cd Min: | 0.06071 | at alpha= | 20 | deg
Mach: | 0.1 |  |  | Cl=0 at alpha= | -1.7303 | deg
|  |  |  | @ Cl=0.1, Cd= | 0.0044898
|  |  |  | @ Cl=0.4, Cd= | 0.0051121
|  |  |  | @ Cl=0.6, Cd= | 0.0058241
alpha (deg) | Cl | Cd | Cm | Cl/Cd
-19.5 | -1.5178 | 0.05938 | -0.0414 | -25.5608
-19 | -1.5848 | 0.04283 | -0.0528 | -37.0021
-18.5 | -1.6069 | 0.03448 | -0.0569 | -46.6038
-18 | -1.616 | 0.02904 | -0.0576 | -55.6474
-17.5 | -1.6208 | 0.02566 | -0.0542 | -63.1645
-17 | -1.6104 | 0.02335 | -0.0494 | -68.9679
-16.5 | -1.5803 | 0.02146 | -0.047 | -73.6393
-16 | -1.5475 | 0.01952 | -0.0447 | -79.2777
-15.5 | -1.5097 | 0.01787 | -0.0428 | -84.4824
-15 | -1.4661 | 0.01673 | -0.0413 | -87.633
-14.5 | -1.423 | 0.01542 | -0.0398 | -92.2827
-14 | -1.376 | 0.01453 | -0.0385 | -94.7006
-13.5 | -1.3271 | 0.01336 | -0.0379 | -99.3338
-13 | -1.275 | 0.01252 | -0.0376 | -101.8371
-12.5 | -1.2141 | 0.01151 | -0.0393 | -105.4822
-11 | -1.0454 | 0.00919 | -0.0407 | -113.7541
-10.5 | -0.9897 | 0.00861 | -0.0409 | -114.9477
-10 | -0.9314 | 0.00813 | -0.0417 | -114.5633
-9.5 | -0.8238 | 0.00757 | -0.0538 | -108.8243
-9 | -0.7666 | 0.00722 | -0.0543 | -106.1773
-8.5 | -0.7137 | 0.0069 | -0.0537 | -103.4348
-8 | -0.6612 | 0.0066 | -0.0531 | -100.1818
-7.5 | -0.6102 | 0.00617 | -0.052 | -98.8979
-7 | -0.5574 | 0.00593 | -0.0514 | -93.9966
-6.5 | -0.5046 | 0.00574 | -0.0507 | -87.9094
-6 | -0.4518 | 0.00561 | -0.05 | -80.5348
-5.5 | -0.3991 | 0.00546 | -0.0493 | -73.0952
-5 | -0.3463 | 0.00529 | -0.0486 | -65.4631
-4.5 | -0.2937 | 0.00512 | -0.0479 | -57.3633
-4 | -0.2404 | 0.00502 | -0.0473 | -47.8884
-3.5 | -0.1869 | 0.00489 | -0.0467 | -38.2209
-3 | -0.1333 | 0.00481 | -0.0462 | -27.7131
-2.5 | -0.0807 | 0.00476 | -0.0455 | -16.9538
-2 | -0.0281 | 0.00471 | -0.0447 | -5.966
-1.5 | 0.024 | 0.00461 | -0.0439 | 5.2061
-1 | 0.0746 | 0.00453 | -0.0428 | 16.468
-0.5 | 0.1251 | 0.00445 | -0.0416 | 28.1124
0 | 0.1754 | 0.00431 | -0.0405 | 40.6961
0.5 | 0.2214 | 0.00427 | -0.0385 | 51.8501
1 | 0.2676 | 0.00443 | -0.0365 | 60.4063
1.5 | 0.3159 | 0.00469 | -0.035 | 67.3561
2 | 0.3655 | 0.00491 | -0.0337 | 74.4399
2.5 | 0.415 | 0.0052 | -0.0324 | 79.8077
3 | 0.4661 | 0.00536 | -0.0313 | 86.959
3.5 | 0.5178 | 0.00553 | -0.0305 | 93.6347
4 | 0.5698 | 0.00572 | -0.0297 | 99.6154
4.5 | 0.622 | 0.0059 | -0.0289 | 105.4237
5 | 0.674 | 0.00607 | -0.0281 | 111.0379
5.5 | 0.7254 | 0.00631 | -0.0272 | 114.9604
6 | 0.777 | 0.0065 | -0.0263 | 119.5385
6.5 | 0.8284 | 0.0067 | -0.0254 | 123.6418
7 | 0.8793 | 0.00686 | -0.0245 | 128.1778
7.5 | 1.0014 | 0.00736 | -0.0404 | 136.0598
8 | 1.0802 | 0.00764 | -0.0459 | 141.3874
8.5 | 1.1342 | 0.00805 | -0.0457 | 140.8944
9 | 1.1904 | 0.00845 | -0.046 | 140.8757
9.5 | 1.2417 | 0.00892 | -0.0452 | 139.204
10 | 1.2918 | 0.00949 | -0.0442 | 136.1222
11.5 | 1.4387 | 0.01146 | -0.0409 | 125.541
12 | 1.4866 | 0.01216 | -0.0396 | 122.2533
12.5 | 1.5333 | 0.01294 | -0.0382 | 118.493
13 | 1.5796 | 0.01369 | -0.0367 | 115.3835
13.5 | 1.6245 | 0.01451 | -0.0351 | 111.9573
14 | 1.6671 | 0.01547 | -0.0331 | 107.7634
14.5 | 1.7085 | 0.01643 | -0.031 | 103.9866
15 | 1.7468 | 0.01752 | -0.0285 | 99.7032
15.5 | 1.7827 | 0.01881 | -0.0258 | 94.7741
16 | 1.8038 | 0.02013 | -0.0204 | 89.6076
16.5 | 1.8124 | 0.02217 | -0.0141 | 81.7501
17 | 1.8254 | 0.02426 | -0.0094 | 75.2432
18 | 1.821 | 0.03173 | -0.0007 | 57.3905
18.5 | 1.8138 | 0.03669 | 0.0017 | 49.4358
19 | 1.8059 | 0.04235 | 0.0025 | 42.6423
19.5 | 1.7822 | 0.0505 | 0.0016 | 35.2911
20 | 1.7514 | 0.06071 | -0.0016 | 28.8486

## 133. Re 16M Mach 0.25 (1)
BIGFOIL.COM POLAR EXPORT
NACA63A209
NACA63A209 |  |  |  | Cl Max: | 0.927 | at alpha= | 8 | deg
JavaFoil+Calcfoil stall+Eppler ext transition |  |  |  | L/D Max: | 106.293 | at alpha= | 6.5 | deg
Re: | 16000000 |  |  | Cd Min: | 0.00515 | at alpha= | 0 | deg
Mach: | 0.25 |  |  | Cl=0 at alpha= | -1.5984 | deg
|  |  |  | @ Cl=0.1, Cd= | 0.0052587
|  |  |  | @ Cl=0.4, Cd= | 0.08523
|  |  |  | @ Cl=0.6, Cd= | 0.08523
alpha (deg) | Cl | Cd | Cm | Cl/Cd
-13.5 | -0.106 | 0.08195 | -0.016 | -1.289
-13 | -0.199 | 0.0805 | -0.015 | -2.469
-12.5 | -0.259 | 0.07454 | -0.016 | -3.476
-12 | -0.31 | 0.07216 | -0.016 | -4.296
-11.5 | -0.356 | 0.06808 | -0.016 | -5.228
-11 | -0.397 | 0.06379 | -0.017 | -6.218
-10.5 | -0.43 | 0.0604 | -0.017 | -7.127
-10 | -0.459 | 0.05573 | -0.018 | -8.237
-9.5 | -0.476 | 0.05468 | -0.017 | -8.711
-9 | -0.49 | 0.04964 | -0.019 | -9.874
-8.5 | -0.605 | 0.00818 | -0.032 | -73.944
-8 | -0.599 | 0.0078 | -0.032 | -76.831
-7.5 | -0.584 | 0.00752 | -0.033 | -77.56
-7 | -0.559 | 0.00734 | -0.033 | -76.176
-6.5 | -0.527 | 0.00709 | -0.034 | -74.366
-6 | -0.488 | 0.00675 | -0.034 | -72.274
-5.5 | -0.443 | 0.00656 | -0.035 | -67.556
-5 | -0.394 | 0.00639 | -0.035 | -61.644
-4.5 | -0.341 | 0.00627 | -0.036 | -54.411
-4 | -0.285 | 0.00613 | -0.036 | -46.509
-3.5 | -0.227 | 0.00603 | -0.037 | -37.712
-3 | -0.168 | 0.00593 | -0.037 | -28.412
-2.5 | -0.109 | 0.00587 | -0.038 | -18.554
-2 | -0.049 | 0.00569 | -0.038 | -8.577
-1.5 | 0.012 | 0.00542 | -0.039 | 2.134
-1 | 0.072 | 0.0053 | -0.039 | 13.59
-0.5 | 0.133 | 0.00521 | -0.04 | 25.477
0 | 0.193 | 0.00515 | -0.04 | 37.496
0.5 | 0.253 | 0.00523 | -0.041 | 48.466
1 | 0.314 | 0.00538 | -0.041 | 58.352
1.5 | 0.374 | 0.00556 | -0.042 | 67.325
2 | 0.434 | 0.00578 | -0.042 | 75.089
2.5 | 0.493 | 0.00604 | -0.043 | 81.601
3 | 0.552 | 0.00647 | -0.043 | 85.353
3.5 | 0.609 | 0.00676 | -0.044 | 90.111
4 | 0.664 | 0.00692 | -0.044 | 95.965
4.5 | 0.716 | 0.00716 | -0.045 | 100.082
5 | 0.765 | 0.00738 | -0.045 | 103.658
5.5 | 0.81 | 0.00768 | -0.046 | 105.386
6 | 0.848 | 0.00799 | -0.046 | 106.242
6.5 | 0.881 | 0.00828 | -0.047 | 106.293
7 | 0.905 | 0.00863 | -0.047 | 104.92
7.5 | 0.921 | 0.00895 | -0.048 | 102.828
8 | 0.927 | 0.00938 | -0.048 | 98.86
8.5 | 0.922 | 0.00985 | -0.049 | 93.656
9 | 0.907 | 0.01038 | -0.049 | 87.367
9.5 | 0.881 | 0.01112 | -0.05 | 79.207
10 | 0.828 | 0.01083 | -0.05 | 76.446
10.5 | 0.742 | 0.01418 | -0.049 | 52.314
11 | 0.559 | 0.06456 | -0.03 | 8.654
11.5 | 0.483 | 0.07345 | -0.027 | 6.575
12 | 0.406 | 0.07821 | -0.027 | 5.195
12.5 | 0.323 | 0.08181 | -0.028 | 3.948
13 | 0.228 | 0.08523 | -0.029 | 2.678

## 134. Re 16M Mach 0.25 (2)
BIGFOIL.COM POLAR EXPORT
NACA63A209
NACA63A209 |  |  |  | Cl Max: | 1.5552 | at alpha= | 12.5 | deg
XFOIL ncrit=9 |  |  |  | L/D Max: | 139.764 | at alpha= | 8 | deg
Re: | 16000000 |  |  | Cd Min: | 0.1312 | at alpha= | 17.5 | deg
Mach: | 0.25 |  |  | Cl=0 at alpha= | -99 | deg
|  |  |  | @ Cl=0.1, Cd= | 0.0043
|  |  |  | @ Cl=0.4, Cd= | 0.0050747
|  |  |  | @ Cl=0.6, Cd= | 0.0058302
alpha (deg) | Cl | Cd | Cm | Cl/Cd
0 | 0.1806 | 0.0043 | -0.0416 | 42
0.5 | 0.2279 | 0.00425 | -0.0395 | 53.6235
1 | 0.2751 | 0.00442 | -0.0374 | 62.2398
1.5 | 0.3246 | 0.00469 | -0.0357 | 69.2111
2 | 0.3755 | 0.00493 | -0.0343 | 76.1663
2.5 | 0.4263 | 0.00523 | -0.0328 | 81.5105
3 | 0.4791 | 0.0054 | -0.0317 | 88.7222
3.5 | 0.5324 | 0.00559 | -0.0306 | 95.2415
4 | 0.5865 | 0.00578 | -0.0297 | 101.4706
4.5 | 0.6403 | 0.00598 | -0.0287 | 107.0736
5 | 0.6942 | 0.00618 | -0.0277 | 112.3301
6.5 | 0.8557 | 0.00686 | -0.0241 | 124.7376
7 | 0.9093 | 0.00715 | -0.0229 | 127.1748
7.5 | 1.0388 | 0.00769 | -0.0388 | 135.0845
8 | 1.1237 | 0.00804 | -0.0442 | 139.7637
8.5 | 1.1812 | 0.00855 | -0.0433 | 138.152
9 | 1.2361 | 0.00917 | -0.0418 | 134.7983
9.5 | 1.2875 | 0.01013 | -0.0395 | 127.0977
10 | 1.341 | 0.01088 | -0.0376 | 123.2537
10.5 | 1.393 | 0.0118 | -0.0353 | 118.0508
11 | 1.4424 | 0.01301 | -0.0325 | 110.8686
11.5 | 1.49 | 0.01438 | -0.0294 | 103.6161
12 | 1.5295 | 0.01651 | -0.0252 | 92.6408
12.5 | 1.5552 | 0.01976 | -0.0196 | 78.7045
13 | 1.5547 | 0.02458 | -0.0114 | 63.2506
13.5 | 1.5261 | 0.02938 | -0.0012 | 51.9435
14 | 1.4821 | 0.03664 | 0.0052 | 40.4503
14.5 | 1.4482 | 0.04479 | 0.0064 | 32.3331
15 | 1.4104 | 0.05542 | 0.0032 | 25.4493
15.5 | 1.3724 | 0.06836 | -0.004 | 20.0761
16 | 1.3324 | 0.08423 | -0.0144 | 15.8186
16.5 | 1.3125 | 0.09812 | -0.0228 | 13.3765
17 | 1.2721 | 0.11601 | -0.0322 | 10.9654
17.5 | 1.2378 | 0.1312 | -0.0399 | 9.4345

## 135. Re 16M Mach 0.50 (1)
BIGFOIL.COM POLAR EXPORT
NACA63A209
NACA63A209 |  |  |  | Cl Max: | 1.15 | at alpha= | 20 | deg
JavaFoil+Calcfoil stall+Eppler ext transition |  |  |  | L/D Max: | 100.125 | at alpha= | 4.5 | deg
Re: | 16000000 |  |  | Cd Min: | 0.00524 | at alpha= | 0 | deg
Mach: | 0.5 |  |  | Cl=0 at alpha= | -1.597 | deg
|  |  |  | @ Cl=0.1, Cd= | 0.0053645
|  |  |  | @ Cl=0.4, Cd= | 0.0056809
|  |  |  | @ Cl=0.6, Cd= | 0.0067931
alpha (deg) | Cl | Cd | Cm | Cl/Cd
-20 | -0.987 | 0.16911 | -0.014 | -5.835
-19.5 | -0.964 | 0.15518 | -0.014 | -6.212
-19 | -0.937 | 0.14727 | -0.015 | -6.365
-18.5 | -0.91 | 0.1405 | -0.015 | -6.475
-18 | -0.883 | 0.13761 | -0.015 | -6.415
-17.5 | -0.857 | 0.13152 | -0.015 | -6.514
-17 | -0.831 | 0.12143 | -0.015 | -6.841
-16.5 | -0.807 | 0.11363 | -0.016 | -7.101
-16 | -0.779 | 0.10789 | -0.016 | -7.221
-15.5 | -0.758 | 0.09624 | -0.017 | -7.871
-15 | -0.741 | 0.08176 | -0.019 | -9.063
-14.5 | -0.74 | 0.05727 | -0.023 | -12.924
-14 | -0.67 | 0.0957 | -0.016 | -7.002
-13.5 | -0.644 | 0.08864 | -0.017 | -7.269
-13 | -0.621 | 0.07914 | -0.018 | -7.845
-12.5 | -0.62 | 0.05289 | -0.024 | -11.727
-12 | -0.636 | 0.02563 | -0.028 | -24.799
-11.5 | -0.535 | 0.07687 | -0.017 | -6.959
-11 | -0.509 | 0.06981 | -0.017 | -7.291
-10.5 | -0.486 | 0.06088 | -0.02 | -7.982
-10 | -0.532 | 0.01525 | -0.032 | -34.897
-9.5 | -0.53 | 0.00967 | -0.034 | -54.799
-9 | -0.402 | 0.05453 | -0.019 | -7.377
-8.5 | -0.374 | 0.05314 | -0.018 | -7.034
-8 | -0.358 | 0.03938 | -0.025 | -9.091
-7.5 | -0.396 | 0.00832 | -0.036 | -47.628
-7 | -0.363 | 0.00789 | -0.037 | -45.998
-6.5 | -0.329 | 0.00789 | -0.038 | -41.741
-6 | -0.24 | 0.03845 | -0.021 | -6.235
-5.5 | -0.422 | 0.0072 | -0.039 | -58.619
-5 | -0.411 | 0.007 | -0.039 | -58.763
-4.5 | -0.369 | 0.00662 | -0.04 | -55.688
-4 | -0.314 | 0.00641 | -0.04 | -48.975
-3.5 | -0.252 | 0.00626 | -0.041 | -40.262
-3 | -0.187 | 0.00611 | -0.042 | -30.656
-2.5 | -0.121 | 0.00602 | -0.042 | -20.174
-2 | -0.054 | 0.00588 | -0.043 | -9.263
-1.5 | 0.013 | 0.00558 | -0.043 | 2.318
-1 | 0.081 | 0.00539 | -0.044 | 14.935
-0.5 | 0.148 | 0.0053 | -0.044 | 27.99
0 | 0.216 | 0.00524 | -0.045 | 41.227
0.5 | 0.283 | 0.00535 | -0.046 | 52.99
1 | 0.351 | 0.00552 | -0.046 | 63.568
1.5 | 0.418 | 0.00574 | -0.047 | 72.785
2 | 0.485 | 0.00603 | -0.047 | 80.366
2.5 | 0.55 | 0.00647 | -0.048 | 85.065
3 | 0.615 | 0.00689 | -0.048 | 89.205
3.5 | 0.677 | 0.00722 | -0.049 | 93.763
4 | 0.733 | 0.00747 | -0.05 | 98.145
4.5 | 0.78 | 0.00779 | -0.05 | 100.125
5 | 0.812 | 0.00822 | -0.051 | 98.755
5.5 | 0.81 | 0.00874 | -0.051 | 92.76
6 | 0.66 | 0.00934 | -0.052 | 70.672
6.5 | 0.541 | 0.0099 | -0.052 | 54.663
7 | 0.574 | 0.01074 | -0.053 | 53.482
7.5 | 0.607 | 0.01044 | -0.054 | 58.195
8 | 0.64 | 0.01126 | -0.054 | 56.89
8.5 | 0.641 | 0.01589 | -0.052 | 40.3
9 | 0.569 | 0.05866 | -0.028 | 9.708
9.5 | 0.733 | 0.01277 | -0.055 | 57.431
10 | 0.76 | 0.01404 | -0.055 | 54.146
10.5 | 0.67 | 0.05504 | -0.04 | 12.164
11 | 0.676 | 0.07521 | -0.03 | 8.983
11.5 | 0.852 | 0.01564 | -0.057 | 54.479
12 | 0.864 | 0.01974 | -0.056 | 43.774
12.5 | 0.773 | 0.07088 | -0.04 | 10.901
13 | 0.784 | 0.08784 | -0.034 | 8.928
13.5 | 0.955 | 0.02122 | -0.057 | 44.997
14 | 0.935 | 0.03715 | -0.053 | 25.172
14.5 | 0.882 | 0.08292 | -0.042 | 10.631
15 | 0.908 | 0.08785 | -0.042 | 10.338
15.5 | 0.916 | 0.11077 | -0.037 | 8.273
16 | 0.94 | 0.11903 | -0.036 | 7.893
16.5 | 0.965 | 0.12949 | -0.037 | 7.455
17 | 0.993 | 0.13069 | -0.038 | 7.598
17.5 | 1.021 | 0.13602 | -0.039 | 7.503
18 | 1.041 | 0.15214 | -0.038 | 6.846
18.5 | 1.068 | 0.15851 | -0.039 | 6.74
19 | 1.095 | 0.16121 | -0.039 | 6.791
19.5 | 1.122 | 0.16874 | -0.04 | 6.648
20 | 1.15 | 0.16925 | -0.041 | 6.792

## 136. Re 16M Mach 0.50 (2)
BIGFOIL.COM POLAR EXPORT
NACA63A209
NACA63A209 |  |  |  | Cl Max: | 1.0797 | at alpha= | 20 | deg
XFOIL ncrit=9 |  |  |  | L/D Max: | 121.271 | at alpha= | 5.5 | deg
Re: | 16000000 |  |  | Cd Min: | 0.29951 | at alpha= | 20 | deg
Mach: | 0.5 |  |  | Cl=0 at alpha= | -1.731 | deg
|  |  |  | @ Cl=0.1, Cd= | 0.004509
|  |  |  | @ Cl=0.4, Cd= | 0.0049305
|  |  |  | @ Cl=0.6, Cd= | 0.0058708
alpha (deg) | Cl | Cd | Cm | Cl/Cd
-6.5 | -0.5382 | 0.01643 | -0.0794 | -32.7572
-6 | -0.5172 | 0.00952 | -0.0728 | -54.3277
-5.5 | -0.4754 | 0.00668 | -0.0661 | -71.1677
-5 | -0.4144 | 0.00595 | -0.0623 | -69.6471
-4.5 | -0.3503 | 0.00558 | -0.0597 | -62.7778
-4 | -0.2869 | 0.00526 | -0.0575 | -54.5437
-3.5 | -0.2228 | 0.0051 | -0.0558 | -43.6863
-3 | -0.1587 | 0.00496 | -0.0545 | -31.996
-2.5 | -0.0951 | 0.00484 | -0.0533 | -19.6488
-2 | -0.0326 | 0.00476 | -0.0522 | -6.8487
-1.5 | 0.028 | 0.00469 | -0.0509 | 5.9701
-1 | 0.0879 | 0.00453 | -0.0496 | 19.404
-0.5 | 0.1455 | 0.00443 | -0.0479 | 32.8442
0 | 0.2029 | 0.00428 | -0.0462 | 47.4065
0.5 | 0.2563 | 0.0041 | -0.0438 | 62.5122
1 | 0.3093 | 0.00435 | -0.0412 | 71.1034
1.5 | 0.3623 | 0.00472 | -0.0386 | 76.7585
2 | 0.4196 | 0.00504 | -0.0366 | 83.254
2.5 | 0.4757 | 0.0054 | -0.0343 | 88.0926
3 | 0.5359 | 0.00562 | -0.0326 | 95.3559
3.5 | 0.5972 | 0.00586 | -0.0309 | 101.9113
4 | 0.6594 | 0.0061 | -0.029 | 108.0984
4.5 | 0.7221 | 0.00634 | -0.027 | 113.8959
5 | 0.785 | 0.00667 | -0.0244 | 117.6912
5.5 | 0.8489 | 0.007 | -0.0216 | 121.2714
6 | 0.91 | 0.00764 | -0.0177 | 119.1099
6.5 | 0.9642 | 0.00907 | -0.0121 | 106.3065
7 | 1.0272 | 0.01859 | -0.0137 | 55.2555
7.5 | 1.035 | 0.02831 | -0.0088 | 36.5595
8 | 1.0193 | 0.03784 | -0.0046 | 26.9371
8.5 | 0.9832 | 0.04465 | 0.0005 | 22.0202
9 | 0.9457 | 0.05436 | -0.0021 | 17.397
9.5 | 0.9145 | 0.06701 | -0.0112 | 13.6472
10 | 0.8991 | 0.08278 | -0.0236 | 10.8613
10.5 | 0.8857 | 0.09647 | -0.032 | 9.1811
11 | 0.8717 | 0.10939 | -0.039 | 7.9687
11.5 | 0.8643 | 0.12114 | -0.0449 | 7.1347
12 | 0.8564 | 0.1337 | -0.0513 | 6.4054
12.5 | 0.8562 | 0.145 | -0.0568 | 5.9048
13 | 0.8541 | 0.15786 | -0.0631 | 5.4105
13.5 | 0.8617 | 0.16826 | -0.0682 | 5.1212
14 | 0.8717 | 0.1787 | -0.0734 | 4.878
14.5 | 0.8836 | 0.18902 | -0.0786 | 4.6746
15 | 0.8944 | 0.20039 | -0.0843 | 4.4633
15.5 | 0.9079 | 0.21136 | -0.0898 | 4.2955
16 | 0.9241 | 0.22163 | -0.0952 | 4.1696
16.5 | 0.9413 | 0.23189 | -0.1005 | 4.0593
17 | 0.9598 | 0.24165 | -0.1058 | 3.9719
17.5 | 0.9787 | 0.25173 | -0.1112 | 3.8879
18 | 0.9954 | 0.26107 | -0.1181 | 3.8128
19.5 | 1.0592 | 0.28921 | -0.1327 | 3.6624
20 | 1.0797 | 0.29951 | -0.1384 | 3.6049

## 137. Re 18M Mach 0.00 (1)
BIGFOIL.COM POLAR EXPORT
NACA63A209
NACA63A209 |  |  |  | Cl Max: | 0.987 | at alpha= | 9.5 | deg
JavaFoil+Calcfoil stall+Eppler ext transition |  |  |  | L/D Max: | 111.466 | at alpha= | 7 | deg
Re: | 18000000 |  |  | Cd Min: | 0.00522 | at alpha= | -0.5 | deg
Mach: | 0 |  |  | Cl=0 at alpha= | -1.5948 | deg
|  |  |  | @ Cl=0.1, Cd= | 0.0052538
|  |  |  | @ Cl=0.4, Cd= | 0.0056679
|  |  |  | @ Cl=0.6, Cd= | 0.09182
alpha (deg) | Cl | Cd | Cm | Cl/Cd
-14.5 | -0.464 | 0.09299 | -0.014 | -4.989
-14 | -0.486 | 0.08869 | -0.014 | -5.484
-13.5 | -0.503 | 0.08581 | -0.014 | -5.858
-13 | -0.518 | 0.08099 | -0.014 | -6.39
-12.5 | -0.531 | 0.07743 | -0.014 | -6.853
-12 | -0.541 | 0.07353 | -0.014 | -7.364
-11.5 | -0.554 | 0.06579 | -0.016 | -8.414
-11 | -0.558 | 0.06385 | -0.016 | -8.733
-10.5 | -0.562 | 0.05876 | -0.017 | -9.56
-10 | -0.568 | 0.04991 | -0.019 | -11.388
-9.5 | -0.681 | 0.00842 | -0.03 | -80.862
-9 | -0.669 | 0.00797 | -0.03 | -83.854
-8.5 | -0.65 | 0.00771 | -0.031 | -84.406
-8 | -0.627 | 0.0074 | -0.031 | -84.71
-7.5 | -0.598 | 0.00725 | -0.032 | -82.448
-7 | -0.564 | 0.00695 | -0.032 | -81.085
-6.5 | -0.525 | 0.00671 | -0.033 | -78.199
-6 | -0.481 | 0.00652 | -0.033 | -73.821
-5.5 | -0.434 | 0.00639 | -0.034 | -67.969
-5 | -0.384 | 0.00624 | -0.034 | -61.562
-4.5 | -0.332 | 0.00611 | -0.035 | -54.28
-4 | -0.277 | 0.00602 | -0.035 | -46.015
-3.5 | -0.221 | 0.00592 | -0.036 | -37.248
-3 | -0.163 | 0.00584 | -0.036 | -27.964
-2.5 | -0.105 | 0.00579 | -0.037 | -18.217
-2 | -0.047 | 0.00562 | -0.037 | -8.4
-1.5 | 0.011 | 0.00542 | -0.038 | 2.069
-1 | 0.07 | 0.00529 | -0.038 | 13.205
-0.5 | 0.128 | 0.00522 | -0.039 | 24.586
0 | 0.187 | 0.00524 | -0.039 | 35.668
0.5 | 0.245 | 0.00529 | -0.04 | 46.369
1 | 0.304 | 0.00538 | -0.04 | 56.467
1.5 | 0.362 | 0.00555 | -0.041 | 65.278
2 | 0.42 | 0.00573 | -0.041 | 73.279
2.5 | 0.478 | 0.00596 | -0.041 | 80.131
3 | 0.535 | 0.00632 | -0.042 | 84.594
3.5 | 0.591 | 0.00657 | -0.042 | 89.937
4 | 0.645 | 0.00675 | -0.043 | 95.485
4.5 | 0.696 | 0.00692 | -0.043 | 100.625
5 | 0.746 | 0.00712 | -0.044 | 104.784
5.5 | 0.792 | 0.00737 | -0.044 | 107.511
6 | 0.834 | 0.00763 | -0.045 | 109.394
6.5 | 0.872 | 0.00789 | -0.045 | 110.61
7 | 0.906 | 0.00812 | -0.046 | 111.466
7.5 | 0.934 | 0.00842 | -0.046 | 110.805
8 | 0.956 | 0.00876 | -0.047 | 109.104
8.5 | 0.972 | 0.0091 | -0.047 | 106.864
9 | 0.982 | 0.00951 | -0.048 | 103.334
9.5 | 0.987 | 0.01003 | -0.048 | 98.39
10 | 0.978 | 0.01047 | -0.049 | 93.396
10.5 | 0.96 | 0.01106 | -0.049 | 86.792
11 | 0.935 | 0.01187 | -0.05 | 78.828
11.5 | 0.899 | 0.01238 | -0.05 | 72.579
12 | 0.844 | 0.01536 | -0.049 | 54.965
12.5 | 0.783 | 0.02171 | -0.047 | 36.074
13 | 0.65 | 0.07865 | -0.03 | 8.265
13.5 | 0.614 | 0.08698 | -0.028 | 7.062
14 | 0.584 | 0.08924 | -0.03 | 6.539
14.5 | 0.553 | 0.09182 | -0.031 | 6.024

## 138. Re 18M Mach 0.00 (2)
BIGFOIL.COM POLAR EXPORT
NACA63A209
NACA63A209 |  |  |  | Cl Max: | 1.8805 | at alpha= | 18 | deg
XFOIL ncrit=9 |  |  |  | L/D Max: | 145.135 | at alpha= | 9 | deg
Re: | 18000000 |  |  | Cd Min: | 0.04189 | at alpha= | 20 | deg
Mach: | 0 |  |  | Cl=0 at alpha= | -1.7216 | deg
|  |  |  | @ Cl=0.1, Cd= | 0.0045276
|  |  |  | @ Cl=0.4, Cd= | 0.0050871
|  |  |  | @ Cl=0.6, Cd= | 0.005741
alpha (deg) | Cl | Cd | Cm | Cl/Cd
-20 | -1.687 | 0.03753 | -0.0523 | -44.9507
-19.5 | -1.6972 | 0.03141 | -0.0542 | -54.0337
-19 | -1.7027 | 0.02692 | -0.0537 | -63.2504
-18.5 | -1.7013 | 0.02424 | -0.0501 | -70.1856
-18 | -1.6893 | 0.02237 | -0.0454 | -75.5163
-17.5 | -1.6582 | 0.0208 | -0.0434 | -79.7212
-17 | -1.6243 | 0.01933 | -0.0416 | -84.03
-16.5 | -1.5862 | 0.01806 | -0.0401 | -87.8295
-16 | -1.5464 | 0.0168 | -0.0387 | -92.0476
-15.5 | -1.5045 | 0.01567 | -0.0375 | -96.0115
-15 | -1.4598 | 0.01477 | -0.0365 | -98.8355
-14.5 | -1.4151 | 0.0138 | -0.0354 | -102.5435
-14 | -1.3674 | 0.01303 | -0.0348 | -104.9424
-13 | -1.2592 | 0.01141 | -0.0361 | -110.3593
-11.5 | -1.0914 | 0.00933 | -0.0386 | -116.9775
-11 | -1.0378 | 0.00869 | -0.0388 | -119.4246
-10.5 | -0.9823 | 0.00823 | -0.0393 | -119.356
-10 | -0.9236 | 0.0078 | -0.0405 | -118.4103
-9.5 | -0.8157 | 0.00727 | -0.0531 | -112.2008
-9 | -0.7621 | 0.00696 | -0.053 | -109.4971
-8.5 | -0.7099 | 0.00666 | -0.0525 | -106.5916
-8 | -0.6578 | 0.00639 | -0.052 | -102.9421
-7.5 | -0.607 | 0.00602 | -0.0511 | -100.8306
-7 | -0.5549 | 0.0058 | -0.0505 | -95.6724
-5.5 | -0.3979 | 0.00536 | -0.0486 | -74.2351
-5 | -0.3452 | 0.00523 | -0.048 | -66.0038
-4.5 | -0.2929 | 0.00505 | -0.0473 | -58
-4 | -0.2398 | 0.00495 | -0.0468 | -48.4444
-3.5 | -0.1867 | 0.00483 | -0.0463 | -38.6542
-3 | -0.1338 | 0.00477 | -0.0457 | -28.0503
-2.5 | -0.0813 | 0.00473 | -0.045 | -17.1882
-2 | -0.0289 | 0.00468 | -0.0443 | -6.1752
-1.5 | 0.023 | 0.00461 | -0.0435 | 4.9892
-1 | 0.073 | 0.00457 | -0.0423 | 15.9737
-0.5 | 0.1239 | 0.00449 | -0.0413 | 27.5947
0 | 0.1742 | 0.0044 | -0.0402 | 39.5909
0.5 | 0.2203 | 0.00439 | -0.0383 | 50.1822
1 | 0.2661 | 0.0045 | -0.0364 | 59.1333
1.5 | 0.3147 | 0.00472 | -0.0349 | 66.6737
2 | 0.3643 | 0.0049 | -0.0337 | 74.3469
2.5 | 0.4139 | 0.00516 | -0.0325 | 80.2132
3 | 0.465 | 0.00531 | -0.0315 | 87.5706
3.5 | 0.5161 | 0.00547 | -0.0306 | 94.351
4 | 0.568 | 0.00563 | -0.0299 | 100.8881
4.5 | 0.6199 | 0.00581 | -0.0291 | 106.6954
5 | 0.6716 | 0.00597 | -0.0284 | 112.4958
6 | 0.7742 | 0.00638 | -0.0268 | 121.348
6.5 | 0.8252 | 0.00657 | -0.026 | 125.6012
7 | 0.8759 | 0.00678 | -0.0251 | 129.1888
7.5 | 0.9523 | 0.0071 | -0.0304 | 134.1268
8 | 1.0549 | 0.00744 | -0.042 | 141.7876
8.5 | 1.1124 | 0.00776 | -0.0428 | 143.3505
9 | 1.1843 | 0.00816 | -0.047 | 145.1348
9.5 | 1.2353 | 0.00859 | -0.0464 | 143.8068
10 | 1.2852 | 0.0091 | -0.0457 | 141.2308
10.5 | 1.3338 | 0.00974 | -0.0447 | 136.9405
11 | 1.3829 | 0.01029 | -0.0439 | 134.3926
11.5 | 1.4314 | 0.01087 | -0.043 | 131.6835
12 | 1.4791 | 0.01148 | -0.042 | 128.8415
12.5 | 1.5259 | 0.01216 | -0.0409 | 125.4852
13 | 1.5721 | 0.01282 | -0.0398 | 122.6287
13.5 | 1.6172 | 0.01354 | -0.0386 | 119.4387
14 | 1.6606 | 0.01435 | -0.037 | 115.7213
14.5 | 1.7031 | 0.01515 | -0.0355 | 112.4158
15 | 1.7435 | 0.01605 | -0.0336 | 108.6293
15.5 | 1.7813 | 0.01703 | -0.0314 | 104.5978
16 | 1.8172 | 0.01815 | -0.0291 | 100.1212
16.5 | 1.8403 | 0.01935 | -0.0244 | 95.1059
17 | 1.8582 | 0.02068 | -0.0193 | 89.8549
17.5 | 1.8535 | 0.0237 | -0.0126 | 78.2068
18 | 1.8805 | 0.02486 | -0.0101 | 75.6436
18.5 | 1.8748 | 0.02867 | -0.0054 | 65.3924
19 | 1.8797 | 0.03204 | -0.0028 | 58.6673
19.5 | 1.8777 | 0.03645 | -0.0008 | 51.5144
20 | 1.8704 | 0.04189 | 0 | 44.6503

## 139. Re 18M Mach 0.10 (1)
BIGFOIL.COM POLAR EXPORT
NACA63A209
NACA63A209 |  |  |  | Cl Max: | 0.976 | at alpha= | 9.5 | deg
JavaFoil+Calcfoil stall+Eppler ext transition |  |  |  | L/D Max: | 110.559 | at alpha= | 7 | deg
Re: | 18000000 |  |  | Cd Min: | 0.00523 | at alpha= | -0.5 | deg
Mach: | 0.1 |  |  | Cl=0 at alpha= | -1.5948 | deg
|  |  |  | @ Cl=0.1, Cd= | 0.0052644
|  |  |  | @ Cl=0.4, Cd= | 0.0056717
|  |  |  | @ Cl=0.6, Cd= | 0.09359
alpha (deg) | Cl | Cd | Cm | Cl/Cd
-14.5 | -0.425 | 0.09328 | -0.014 | -4.553
-14 | -0.45 | 0.08877 | -0.014 | -5.074
-13.5 | -0.472 | 0.08344 | -0.015 | -5.651
-13 | -0.488 | 0.08133 | -0.014 | -6.003
-12.5 | -0.505 | 0.07725 | -0.014 | -6.531
-12 | -0.519 | 0.07355 | -0.014 | -7.054
-11.5 | -0.533 | 0.06683 | -0.016 | -7.978
-11 | -0.54 | 0.06502 | -0.015 | -8.309
-10.5 | -0.547 | 0.06034 | -0.016 | -9.061
-10 | -0.551 | 0.05496 | -0.017 | -10.022
-9.5 | -0.671 | 0.00872 | -0.03 | -77.012
-9 | -0.662 | 0.00804 | -0.03 | -82.272
-8.5 | -0.646 | 0.00776 | -0.031 | -83.245
-8 | -0.624 | 0.00749 | -0.031 | -83.319
-7.5 | -0.597 | 0.00728 | -0.032 | -82.001
-7 | -0.564 | 0.00701 | -0.032 | -80.414
-6.5 | -0.525 | 0.00683 | -0.033 | -76.904
-6 | -0.483 | 0.00656 | -0.033 | -73.504
-5.5 | -0.436 | 0.00641 | -0.034 | -68.013
-5 | -0.386 | 0.00625 | -0.034 | -61.687
-4.5 | -0.333 | 0.00613 | -0.035 | -54.311
-4 | -0.278 | 0.00603 | -0.035 | -46.176
-3.5 | -0.222 | 0.00592 | -0.036 | -37.408
-3 | -0.164 | 0.00587 | -0.036 | -27.975
-2.5 | -0.106 | 0.00579 | -0.037 | -18.298
-2 | -0.047 | 0.00564 | -0.037 | -8.425
-1.5 | 0.011 | 0.00542 | -0.038 | 2.078
-1 | 0.07 | 0.0053 | -0.038 | 13.224
-0.5 | 0.129 | 0.00523 | -0.039 | 24.694
0 | 0.188 | 0.00526 | -0.039 | 35.748
0.5 | 0.247 | 0.00529 | -0.04 | 46.604
1 | 0.305 | 0.00539 | -0.04 | 56.693
1.5 | 0.364 | 0.00556 | -0.041 | 65.529
2 | 0.422 | 0.00574 | -0.041 | 73.604
2.5 | 0.48 | 0.00599 | -0.042 | 80.195
3 | 0.537 | 0.00635 | -0.042 | 84.682
3.5 | 0.593 | 0.0066 | -0.043 | 89.954
4 | 0.648 | 0.00676 | -0.043 | 95.788
4.5 | 0.7 | 0.00694 | -0.044 | 100.853
5 | 0.749 | 0.00714 | -0.044 | 104.934
5.5 | 0.795 | 0.00741 | -0.045 | 107.193
6 | 0.837 | 0.00765 | -0.045 | 109.34
6.5 | 0.874 | 0.00792 | -0.046 | 110.374
7 | 0.906 | 0.0082 | -0.046 | 110.559
7.5 | 0.933 | 0.00847 | -0.047 | 110.15
8 | 0.953 | 0.00882 | -0.047 | 108.106
8.5 | 0.967 | 0.00918 | -0.048 | 105.351
9 | 0.975 | 0.00963 | -0.048 | 101.243
9.5 | 0.976 | 0.01013 | -0.048 | 96.365
10 | 0.963 | 0.01059 | -0.049 | 90.915
10.5 | 0.94 | 0.01124 | -0.049 | 83.595
11 | 0.908 | 0.01131 | -0.05 | 80.264
11.5 | 0.865 | 0.01273 | -0.05 | 67.962
12 | 0.733 | 0.03985 | -0.042 | 18.398
12.5 | 0.751 | 0.02015 | -0.048 | 37.245
13 | 0.609 | 0.08155 | -0.029 | 7.469
13.5 | 0.571 | 0.08923 | -0.027 | 6.4
14 | 0.539 | 0.08834 | -0.031 | 6.098
14.5 | 0.503 | 0.09359 | -0.031 | 5.375

## 140. Re 18M Mach 0.10 (2)
BIGFOIL.COM POLAR EXPORT
NACA63A209
NACA63A209 |  |  |  | Cl Max: | 1.2438 | at alpha= | 9.5 | deg
XFOIL ncrit=9 |  |  |  | L/D Max: | 144.407 | at alpha= | 9 | deg
Re: | 18000000 |  |  | Cd Min: | 0.07763 | at alpha= | -20 | deg
Mach: | 0.1 |  |  | Cl=0 at alpha= | -1.7222 | deg
|  |  |  | @ Cl=0.1, Cd= | 0.0045232
|  |  |  | @ Cl=0.4, Cd= | 0.0050834
|  |  |  | @ Cl=0.6, Cd= | 0.0057444
alpha (deg) | Cl | Cd | Cm | Cl/Cd
-20 | -1.4569 | 0.07763 | -0.0288 | -18.7672
-19.5 | -1.5466 | 0.05493 | -0.0447 | -28.1558
-19 | -1.6187 | 0.03868 | -0.0554 | -41.8485
-18.5 | -1.6288 | 0.03227 | -0.0577 | -50.4741
-18 | -1.6305 | 0.02793 | -0.0573 | -58.3781
-17.5 | -1.6465 | 0.02436 | -0.0516 | -67.5903
-17 | -1.6245 | 0.02216 | -0.0483 | -73.3078
-16.5 | -1.5919 | 0.02039 | -0.046 | -78.0726
-16 | -1.5562 | 0.01866 | -0.0439 | -83.3976
-15.5 | -1.5166 | 0.01715 | -0.0421 | -88.4315
-15 | -1.4725 | 0.01603 | -0.0406 | -91.859
-14.5 | -1.4283 | 0.01482 | -0.0392 | -96.3765
-14 | -1.3811 | 0.01393 | -0.0379 | -99.1457
-13.5 | -1.3246 | 0.01283 | -0.0388 | -103.2424
-13 | -1.2731 | 0.01202 | -0.0384 | -105.9151
-12.5 | -1.2107 | 0.01111 | -0.0403 | -108.9739
-12 | -1.1554 | 0.01041 | -0.0406 | -110.9894
-11 | -1.0469 | 0.00903 | -0.0405 | -115.9358
-10.5 | -0.9916 | 0.0084 | -0.0406 | -118.0476
-10 | -0.9323 | 0.00794 | -0.0416 | -117.4181
-9.5 | -0.8234 | 0.00738 | -0.054 | -111.5718
-9 | -0.7684 | 0.00705 | -0.054 | -108.9929
-8.5 | -0.7155 | 0.00673 | -0.0534 | -106.315
-7.5 | -0.6114 | 0.00607 | -0.0518 | -100.7249
-7 | -0.5588 | 0.00583 | -0.0511 | -95.8491
-5.5 | -0.4005 | 0.00537 | -0.0491 | -74.581
-4.5 | -0.2947 | 0.00507 | -0.0477 | -58.1262
-3.5 | -0.1878 | 0.00484 | -0.0466 | -38.8017
-3 | -0.1345 | 0.00477 | -0.046 | -28.1971
-2.5 | -0.0817 | 0.00473 | -0.0453 | -17.2727
-2 | -0.029 | 0.00468 | -0.0446 | -6.1966
-1.5 | 0.0232 | 0.00461 | -0.0437 | 5.0325
-1 | 0.0734 | 0.00457 | -0.0425 | 16.0613
-0.5 | 0.1246 | 0.00448 | -0.0416 | 27.8125
0 | 0.1751 | 0.00439 | -0.0404 | 39.8861
0.5 | 0.2214 | 0.00438 | -0.0385 | 50.5479
1 | 0.2675 | 0.0045 | -0.0365 | 59.4444
1.5 | 0.3163 | 0.00472 | -0.035 | 67.0127
2 | 0.3661 | 0.0049 | -0.0338 | 74.7143
2.5 | 0.416 | 0.00517 | -0.0325 | 80.4642
3 | 0.4674 | 0.00532 | -0.0316 | 87.8571
3.5 | 0.5188 | 0.00548 | -0.0306 | 94.6715
4 | 0.571 | 0.00565 | -0.0299 | 101.0619
4.5 | 0.6232 | 0.00582 | -0.0291 | 107.079
5 | 0.6753 | 0.00599 | -0.0283 | 112.7379
5.5 | 0.7269 | 0.00622 | -0.0274 | 116.865
6 | 0.7787 | 0.0064 | -0.0266 | 121.6719
6.5 | 0.8302 | 0.0066 | -0.0257 | 125.7879
7 | 0.8811 | 0.00683 | -0.0248 | 129.0044
7.5 | 0.9657 | 0.00718 | -0.0319 | 134.4986
8 | 1.0623 | 0.0075 | -0.0416 | 141.64
8.5 | 1.1206 | 0.00783 | -0.0424 | 143.1162
9 | 1.1928 | 0.00826 | -0.0464 | 144.4068
9.5 | 1.2438 | 0.00875 | -0.0456 | 142.1486

## 141. Re 18M Mach 0.25 (1)
BIGFOIL.COM POLAR EXPORT
NACA63A209
NACA63A209 |  |  |  | Cl Max: | 0.927 | at alpha= | 8 | deg
JavaFoil+Calcfoil stall+Eppler ext transition |  |  |  | L/D Max: | 108.231 | at alpha= | 6.5 | deg
Re: | 18000000 |  |  | Cd Min: | 0.00524 | at alpha= | -0.5 | deg
Mach: | 0.25 |  |  | Cl=0 at alpha= | -1.5984 | deg
|  |  |  | @ Cl=0.1, Cd= | 0.0052833
|  |  |  | @ Cl=0.4, Cd= | 0.08419
|  |  |  | @ Cl=0.6, Cd= | 0.08419
alpha (deg) | Cl | Cd | Cm | Cl/Cd
-13.5 | -0.106 | 0.08051 | -0.016 | -1.315
-13 | -0.199 | 0.07958 | -0.015 | -2.5
-12.5 | -0.258 | 0.07657 | -0.015 | -3.372
-12 | -0.31 | 0.0712 | -0.016 | -4.36
-11.5 | -0.357 | 0.0672 | -0.017 | -5.305
-11 | -0.397 | 0.06334 | -0.017 | -6.267
-10.5 | -0.429 | 0.06163 | -0.016 | -6.968
-10 | -0.461 | 0.05408 | -0.019 | -8.521
-9.5 | -0.475 | 0.05555 | -0.017 | -8.557
-9 | -0.492 | 0.04833 | -0.019 | -10.181
-8.5 | -0.605 | 0.00808 | -0.032 | -74.87
-8 | -0.599 | 0.00776 | -0.032 | -77.216
-7.5 | -0.584 | 0.00744 | -0.033 | -78.466
-7 | -0.559 | 0.00725 | -0.033 | -77.083
-6.5 | -0.527 | 0.00698 | -0.034 | -75.517
-6 | -0.488 | 0.00669 | -0.034 | -72.962
-5.5 | -0.443 | 0.0065 | -0.035 | -68.182
-5 | -0.394 | 0.00633 | -0.035 | -62.253
-4.5 | -0.341 | 0.00619 | -0.036 | -55.033
-4 | -0.285 | 0.00608 | -0.036 | -46.934
-3.5 | -0.227 | 0.00597 | -0.037 | -38.116
-3 | -0.168 | 0.00589 | -0.037 | -28.617
-2.5 | -0.109 | 0.00582 | -0.038 | -18.704
-2 | -0.049 | 0.0057 | -0.038 | -8.556
-1.5 | 0.012 | 0.00546 | -0.039 | 2.118
-1 | 0.072 | 0.00532 | -0.039 | 13.545
-0.5 | 0.133 | 0.00524 | -0.04 | 25.311
0 | 0.193 | 0.00527 | -0.04 | 36.647
0.5 | 0.253 | 0.00532 | -0.041 | 47.623
1 | 0.314 | 0.00541 | -0.041 | 58.002
1.5 | 0.374 | 0.00559 | -0.042 | 66.898
2 | 0.434 | 0.00579 | -0.042 | 74.931
2.5 | 0.493 | 0.00606 | -0.043 | 81.435
3 | 0.552 | 0.00646 | -0.043 | 85.455
3.5 | 0.609 | 0.00667 | -0.044 | 91.338
4 | 0.664 | 0.00684 | -0.044 | 97.035
4.5 | 0.716 | 0.00704 | -0.045 | 101.76
5 | 0.765 | 0.00729 | -0.045 | 105.019
5.5 | 0.81 | 0.00759 | -0.046 | 106.651
6 | 0.848 | 0.00787 | -0.046 | 107.757
6.5 | 0.881 | 0.00814 | -0.047 | 108.231
7 | 0.905 | 0.0085 | -0.047 | 106.482
7.5 | 0.921 | 0.00882 | -0.048 | 104.382
8 | 0.927 | 0.00923 | -0.048 | 100.369
8.5 | 0.922 | 0.00967 | -0.049 | 95.389
9 | 0.907 | 0.01019 | -0.049 | 89.055
9.5 | 0.881 | 0.0109 | -0.05 | 80.813
10 | 0.831 | 0.01175 | -0.05 | 70.716
10.5 | 0.75 | 0.01303 | -0.05 | 57.574
11 | 0.561 | 0.06255 | -0.032 | 8.971
11.5 | 0.486 | 0.07011 | -0.029 | 6.927
12 | 0.406 | 0.07711 | -0.028 | 5.272
12.5 | 0.323 | 0.08121 | -0.028 | 3.981
13 | 0.228 | 0.08419 | -0.029 | 2.713

## 142. Re 18M Mach 0.25 (2)
BIGFOIL.COM POLAR EXPORT
NACA63A209
NACA63A209 |  |  |  | Cl Max: | 1.5781 | at alpha= | 13 | deg
XFOIL ncrit=9 |  |  |  | L/D Max: | 140.481 | at alpha= | 8.5 | deg
Re: | 18000000 |  |  | Cd Min: | 0.14919 | at alpha= | 18 | deg
Mach: | 0.25 |  |  | Cl=0 at alpha= | -1.7222 | deg
|  |  |  | @ Cl=0.1, Cd= | 0.0045125
|  |  |  | @ Cl=0.4, Cd= | 0.0050458
|  |  |  | @ Cl=0.6, Cd= | 0.005743
alpha (deg) | Cl | Cd | Cm | Cl/Cd
-13.5 | -1.1011 | 0.04613 | -0.0539 | -23.8695
-13 | -1.0776 | 0.04251 | -0.0566 | -25.3493
-12.5 | -1.1944 | 0.02751 | -0.0555 | -43.4169
-11.5 | -1.1382 | 0.01561 | -0.0539 | -72.9148
-11 | -1.0949 | 0.01228 | -0.0515 | -89.1612
-10.5 | -1.0405 | 0.0105 | -0.0498 | -99.0952
-10 | -0.9803 | 0.00933 | -0.0491 | -105.0697
-9.5 | -0.8829 | 0.00821 | -0.0565 | -107.5396
-9 | -0.8052 | 0.00766 | -0.0596 | -105.1175
-8.5 | -0.7471 | 0.00723 | -0.0587 | -103.3333
-8 | -0.6904 | 0.00686 | -0.0576 | -100.6414
-7.5 | -0.6347 | 0.00649 | -0.0563 | -97.7966
-7 | -0.5805 | 0.00608 | -0.0548 | -95.477
-6 | -0.4706 | 0.00563 | -0.0525 | -83.5879
-5.5 | -0.4151 | 0.00546 | -0.0515 | -76.0256
-5 | -0.3597 | 0.00531 | -0.0506 | -67.7401
-4.5 | -0.3045 | 0.00515 | -0.0498 | -59.1262
-4 | -0.2498 | 0.00499 | -0.0488 | -50.0601
-3.5 | -0.194 | 0.00488 | -0.0482 | -39.7541
-3 | -0.1389 | 0.00478 | -0.0475 | -29.0586
-2.5 | -0.0843 | 0.00475 | -0.0467 | -17.7474
-2 | -0.03 | 0.00469 | -0.0459 | -6.3966
-1.5 | 0.024 | 0.00461 | -0.0451 | 5.2061
-1 | 0.076 | 0.00454 | -0.0438 | 16.7401
-0.5 | 0.1284 | 0.00448 | -0.0427 | 28.6607
0.5 | 0.2278 | 0.00435 | -0.0395 | 52.3678
1 | 0.2751 | 0.00448 | -0.0374 | 61.4062
1.5 | 0.3249 | 0.00471 | -0.0357 | 68.9809
2 | 0.376 | 0.00492 | -0.0344 | 76.4228
2.5 | 0.4275 | 0.00519 | -0.033 | 82.3699
3 | 0.4804 | 0.00534 | -0.0319 | 89.9625
3.5 | 0.5335 | 0.00553 | -0.0308 | 96.4738
4 | 0.5878 | 0.0057 | -0.03 | 103.1228
4.5 | 0.6417 | 0.00589 | -0.029 | 108.9474
5 | 0.6955 | 0.0061 | -0.0279 | 114.0164
6.5 | 0.8575 | 0.00675 | -0.0245 | 127.037
7 | 0.9098 | 0.00711 | -0.0229 | 127.9606
7.5 | 1.0181 | 0.00756 | -0.034 | 134.6693
8 | 1.1039 | 0.00786 | -0.0396 | 140.4453
8.5 | 1.1674 | 0.00831 | -0.0401 | 140.4813
9 | 1.2386 | 0.00898 | -0.0422 | 137.9287
9.5 | 1.2912 | 0.00982 | -0.0402 | 131.4868
10 | 1.3452 | 0.01053 | -0.0383 | 127.7493
10.5 | 1.3979 | 0.01139 | -0.0361 | 122.7305
11 | 1.4484 | 0.0125 | -0.0334 | 115.872
11.5 | 1.4973 | 0.01375 | -0.0304 | 108.8945
12 | 1.5396 | 0.01563 | -0.0265 | 98.5029
12.5 | 1.5701 | 0.01849 | -0.0213 | 84.9162
13 | 1.5781 | 0.02309 | -0.014 | 68.3456
13.5 | 1.5527 | 0.02767 | -0.0032 | 56.1149
14 | 1.5107 | 0.03432 | 0.0044 | 44.0181
14.5 | 1.4766 | 0.04199 | 0.0069 | 35.1655
15 | 1.4386 | 0.05197 | 0.005 | 27.6814
15.5 | 1.4004 | 0.06422 | -0.0011 | 21.8063
16 | 1.3607 | 0.07923 | -0.0106 | 17.1741
16.5 | 1.3401 | 0.09262 | -0.0189 | 14.4688
17 | 1.3072 | 0.10912 | -0.0283 | 11.9795
17.5 | 1.2755 | 0.12433 | -0.0358 | 10.259
18 | 1.1933 | 0.14919 | -0.0505 | 7.9985

## 143. Re 18M Mach 0.50 (1)
BIGFOIL.COM POLAR EXPORT
NACA63A209
NACA63A209 |  |  |  | Cl Max: | 1.149 | at alpha= | 20 | deg
JavaFoil+Calcfoil stall+Eppler ext transition |  |  |  | L/D Max: | 101.605 | at alpha= | 4.5 | deg
Re: | 18000000 |  |  | Cd Min: | 0.00533 | at alpha= | -0.5 | deg
Mach: | 0.5 |  |  | Cl=0 at alpha= | -1.597 | deg
|  |  |  | @ Cl=0.1, Cd= | 0.0054016
|  |  |  | @ Cl=0.4, Cd= | 0.0057282
|  |  |  | @ Cl=0.6, Cd= | 0.0067862
alpha (deg) | Cl | Cd | Cm | Cl/Cd
-20 | -0.987 | 0.17271 | -0.014 | -5.716
-19.5 | -0.963 | 0.15992 | -0.014 | -6.024
-19 | -0.936 | 0.15529 | -0.014 | -6.028
-18.5 | -0.909 | 0.1493 | -0.014 | -6.087
-18 | -0.882 | 0.14609 | -0.014 | -6.037
-17.5 | -0.856 | 0.13765 | -0.015 | -6.216
-17 | -0.83 | 0.12904 | -0.015 | -6.43
-16.5 | -0.804 | 0.12239 | -0.015 | -6.572
-16 | -0.777 | 0.11535 | -0.015 | -6.736
-15.5 | -0.757 | 0.09742 | -0.017 | -7.765
-15 | -0.738 | 0.08409 | -0.019 | -8.783
-14.5 | -0.738 | 0.05884 | -0.022 | -12.541
-14 | -0.67 | 0.0957 | -0.016 | -7.002
-13.5 | -0.645 | 0.08726 | -0.017 | -7.39
-13 | -0.622 | 0.07781 | -0.019 | -7.994
-12.5 | -0.639 | 0.04075 | -0.025 | -15.672
-12 | -0.646 | 0.02118 | -0.029 | -30.519
-11.5 | -0.535 | 0.07685 | -0.017 | -6.965
-11 | -0.509 | 0.06933 | -0.018 | -7.346
-10.5 | -0.487 | 0.05958 | -0.02 | -8.178
-10 | -0.54 | 0.01318 | -0.032 | -40.961
-9.5 | -0.53 | 0.00946 | -0.034 | -56.019
-9 | -0.403 | 0.05398 | -0.019 | -7.458
-8.5 | -0.374 | 0.05264 | -0.018 | -7.105
-8 | -0.411 | 0.01155 | -0.034 | -35.581
-7.5 | -0.396 | 0.0082 | -0.036 | -48.341
-7 | -0.363 | 0.00779 | -0.037 | -46.575
-6.5 | -0.329 | 0.00782 | -0.038 | -42.139
-6 | -0.241 | 0.03742 | -0.022 | -6.43
-5.5 | -0.422 | 0.00721 | -0.039 | -58.51
-5 | -0.411 | 0.00693 | -0.039 | -59.342
-4.5 | -0.369 | 0.00655 | -0.04 | -56.355
-4 | -0.314 | 0.00634 | -0.04 | -49.498
-3.5 | -0.252 | 0.00619 | -0.041 | -40.71
-3 | -0.187 | 0.00606 | -0.042 | -30.898
-2.5 | -0.121 | 0.00597 | -0.042 | -20.312
-2 | -0.054 | 0.00588 | -0.043 | -9.268
-1.5 | 0.013 | 0.0056 | -0.043 | 2.308
-1 | 0.081 | 0.00543 | -0.044 | 14.843
-0.5 | 0.148 | 0.00533 | -0.044 | 27.81
0 | 0.216 | 0.00535 | -0.045 | 40.383
0.5 | 0.283 | 0.00542 | -0.046 | 52.293
1 | 0.351 | 0.00556 | -0.046 | 63.114
1.5 | 0.418 | 0.00579 | -0.047 | 72.252
2 | 0.485 | 0.00605 | -0.047 | 80.058
2.5 | 0.55 | 0.00644 | -0.048 | 85.432
3 | 0.615 | 0.00689 | -0.048 | 89.296
3.5 | 0.677 | 0.00712 | -0.049 | 95.101
4 | 0.733 | 0.00736 | -0.05 | 99.502
4.5 | 0.78 | 0.00768 | -0.05 | 101.605
5 | 0.812 | 0.0081 | -0.051 | 100.197
5.5 | 0.81 | 0.00861 | -0.051 | 94.177
6 | 0.66 | 0.0092 | -0.052 | 71.786
6.5 | 0.541 | 0.00975 | -0.052 | 55.531
7 | 0.574 | 0.01053 | -0.053 | 54.56
7.5 | 0.607 | 0.01025 | -0.054 | 59.287
8 | 0.64 | 0.01103 | -0.054 | 58.04
8.5 | 0.66 | 0.01295 | -0.053 | 50.985
9 | 0.57 | 0.05836 | -0.028 | 9.764
9.5 | 0.735 | 0.01249 | -0.055 | 58.811
10 | 0.761 | 0.01369 | -0.055 | 55.621
10.5 | 0.715 | 0.03344 | -0.048 | 21.385
11 | 0.676 | 0.07333 | -0.03 | 9.215
11.5 | 0.853 | 0.01522 | -0.057 | 56.058
12 | 0.869 | 0.01859 | -0.056 | 46.753
12.5 | 0.782 | 0.06474 | -0.042 | 12.081
13 | 0.785 | 0.08672 | -0.034 | 9.051
13.5 | 0.959 | 0.02021 | -0.057 | 47.452
14 | 0.95 | 0.03175 | -0.055 | 29.922
14.5 | 0.892 | 0.07608 | -0.044 | 11.722
15 | 0.903 | 0.09189 | -0.041 | 9.827
15.5 | 0.914 | 0.11731 | -0.036 | 7.795
16 | 0.939 | 0.12251 | -0.036 | 7.666
16.5 | 0.965 | 0.13303 | -0.036 | 7.255
17 | 0.991 | 0.13634 | -0.037 | 7.272
17.5 | 1.019 | 0.14146 | -0.039 | 7.207
18 | 1.041 | 0.15848 | -0.038 | 6.572
18.5 | 1.068 | 0.16312 | -0.038 | 6.548
19 | 1.095 | 0.1681 | -0.039 | 6.514
19.5 | 1.121 | 0.17144 | -0.04 | 6.541
20 | 1.149 | 0.17639 | -0.041 | 6.515

## 144. Re 18M Mach 0.50 (2)
BIGFOIL.COM POLAR EXPORT
NACA63A209
NACA63A209 |  |  |  | Cl Max: | 1.0802 | at alpha= | 20 | deg
XFOIL ncrit=9 |  |  |  | L/D Max: | 123.886 | at alpha= | 5.5 | deg
Re: | 18000000 |  |  | Cd Min: | 0.29943 | at alpha= | 20 | deg
Mach: | 0.5 |  |  | Cl=0 at alpha= | -1.722 | deg
|  |  |  | @ Cl=0.1, Cd= | 0.0044965
|  |  |  | @ Cl=0.4, Cd= | 0.004919
|  |  |  | @ Cl=0.6, Cd= | 0.0057855
alpha (deg) | Cl | Cd | Cm | Cl/Cd
-16.5 | -0.7279 | 0.21685 | 0.0445 | -3.3567
-16 | -0.7081 | 0.20865 | 0.04 | -3.3937
-15.5 | -0.6867 | 0.20191 | 0.0359 | -3.401
-15 | -0.6678 | 0.19338 | 0.0315 | -3.4533
-14.5 | -0.6531 | 0.18301 | 0.0268 | -3.5687
-14 | -0.64 | 0.17283 | 0.0222 | -3.7031
-13.5 | -0.6278 | 0.16301 | 0.0177 | -3.8513
-13 | -0.6139 | 0.15426 | 0.0136 | -3.9796
-12.5 | -0.6058 | 0.14434 | 0.0092 | -4.197
-12 | -0.592 | 0.13636 | 0.0055 | -4.3414
-11.5 | -0.5797 | 0.12836 | 0.0018 | -4.5162
-11 | -0.572 | 0.11936 | -0.0023 | -4.7922
-10.5 | -0.5783 | 0.10745 | -0.0079 | -5.382
-9.5 | -0.5702 | 0.08647 | -0.0219 | -6.5942
-9 | -0.5756 | 0.07607 | -0.0286 | -7.5667
-8.5 | -0.58 | 0.06557 | -0.0367 | -8.8455
-8 | -0.5836 | 0.05144 | -0.0544 | -11.3453
-7.5 | -0.5983 | 0.04067 | -0.0643 | -14.7111
-7 | -0.5847 | 0.02957 | -0.071 | -19.7734
-6 | -0.5214 | 0.00907 | -0.0723 | -57.4862
-5.5 | -0.4782 | 0.00648 | -0.0657 | -73.7963
-5 | -0.4165 | 0.00582 | -0.062 | -71.5636
-4.5 | -0.3508 | 0.00553 | -0.0597 | -63.4358
-4 | -0.2881 | 0.0052 | -0.0573 | -55.4038
-3.5 | -0.2237 | 0.00502 | -0.0556 | -44.5618
-3 | -0.1596 | 0.0049 | -0.0543 | -32.5714
-2.5 | -0.0962 | 0.00478 | -0.0532 | -20.1255
-2 | -0.0338 | 0.00473 | -0.052 | -7.1459
-1.5 | 0.027 | 0.00465 | -0.0507 | 5.8065
-1 | 0.087 | 0.00452 | -0.0494 | 19.2478
0 | 0.203 | 0.00431 | -0.0462 | 47.0998
1 | 0.3081 | 0.00443 | -0.0409 | 69.5485
1.5 | 0.3626 | 0.00473 | -0.0386 | 76.6596
2 | 0.42 | 0.00502 | -0.0367 | 83.6653
2.5 | 0.4769 | 0.00535 | -0.0346 | 89.1402
3 | 0.5373 | 0.00555 | -0.0329 | 96.8108
3.5 | 0.5985 | 0.00578 | -0.0311 | 103.5467
4 | 0.6611 | 0.00601 | -0.0293 | 110
4.5 | 0.7237 | 0.00625 | -0.0272 | 115.792
5 | 0.787 | 0.00655 | -0.0248 | 120.1527
5.5 | 0.8511 | 0.00687 | -0.022 | 123.8865
6 | 0.9127 | 0.00745 | -0.0181 | 122.5101
6.5 | 0.9668 | 0.00875 | -0.0123 | 110.4914
7 | 1.006 | 0.0155 | -0.0073 | 64.9032
7.5 | 1.0404 | 0.02837 | -0.0097 | 36.6725
8 | 1.0202 | 0.0368 | -0.0032 | 27.7228
8.5 | 0.9885 | 0.04419 | 0.0004 | 22.3693
9 | 0.951 | 0.05374 | -0.0018 | 17.6963
9.5 | 0.9196 | 0.06617 | -0.0105 | 13.8975
10 | 0.9036 | 0.08168 | -0.0229 | 11.0627
10.5 | 0.8908 | 0.09556 | -0.0314 | 9.3219
11 | 0.877 | 0.10841 | -0.0385 | 8.0897
11.5 | 0.8696 | 0.12012 | -0.0444 | 7.2394
12 | 0.8613 | 0.1327 | -0.0508 | 6.4906
12.5 | 0.8599 | 0.14419 | -0.0565 | 5.9637
13 | 0.8568 | 0.15722 | -0.0629 | 5.4497
13.5 | 0.8641 | 0.1677 | -0.0681 | 5.1527
14 | 0.8737 | 0.1782 | -0.0733 | 4.9029
14.5 | 0.8857 | 0.18839 | -0.0784 | 4.7014
15 | 0.8967 | 0.19957 | -0.0841 | 4.4932
15.5 | 0.9094 | 0.21084 | -0.0898 | 4.3132
16 | 0.9257 | 0.22091 | -0.095 | 4.1904
16.5 | 0.9426 | 0.23128 | -0.1005 | 4.0756
17 | 0.9609 | 0.24117 | -0.1058 | 3.9843
17.5 | 0.9794 | 0.25152 | -0.1113 | 3.8939
18.5 | 1.0201 | 0.26839 | -0.1215 | 3.8008
19 | 1.0396 | 0.2785 | -0.127 | 3.7329
19.5 | 1.0597 | 0.28875 | -0.1327 | 3.67
20 | 1.0802 | 0.29943 | -0.1385 | 3.6075

## 145. Re 20M Mach 0.00 (1)
BIGFOIL.COM POLAR EXPORT
NACA63A209
NACA63A209 |  |  |  | Cl Max: | 0.987 | at alpha= | 9.5 | deg
JavaFoil+Calcfoil stall+Eppler ext transition |  |  |  | L/D Max: | 112.241 | at alpha= | 7 | deg
Re: | 20000000 |  |  | Cd Min: | 0.00528 | at alpha= | -0.5 | deg
Mach: | 0 |  |  | Cl=0 at alpha= | -1.5948 | deg
|  |  |  | @ Cl=0.1, Cd= | 0.0053041
|  |  |  | @ Cl=0.4, Cd= | 0.005691
|  |  |  | @ Cl=0.6, Cd= | 0.09044
alpha (deg) | Cl | Cd | Cm | Cl/Cd
-14.5 | -0.464 | 0.09209 | -0.014 | -5.04
-14 | -0.487 | 0.08801 | -0.014 | -5.531
-13.5 | -0.503 | 0.08518 | -0.014 | -5.904
-13 | -0.518 | 0.0808 | -0.014 | -6.408
-12.5 | -0.531 | 0.07664 | -0.014 | -6.927
-12 | -0.542 | 0.07301 | -0.014 | -7.42
-11.5 | -0.554 | 0.06529 | -0.016 | -8.485
-11 | -0.559 | 0.06295 | -0.016 | -8.873
-10.5 | -0.564 | 0.05731 | -0.017 | -9.833
-10 | -0.624 | 0.02143 | -0.026 | -29.108
-9.5 | -0.681 | 0.0083 | -0.03 | -82.052
-9 | -0.669 | 0.00789 | -0.03 | -84.712
-8.5 | -0.65 | 0.00763 | -0.031 | -85.229
-8 | -0.627 | 0.00732 | -0.031 | -85.655
-7.5 | -0.598 | 0.00718 | -0.032 | -83.205
-7 | -0.564 | 0.00692 | -0.032 | -81.443
-6.5 | -0.525 | 0.00668 | -0.033 | -78.532
-6 | -0.481 | 0.00647 | -0.033 | -74.345
-5.5 | -0.434 | 0.00633 | -0.034 | -68.627
-5 | -0.384 | 0.00618 | -0.034 | -62.157
-4.5 | -0.332 | 0.00607 | -0.035 | -54.601
-4 | -0.277 | 0.00596 | -0.035 | -46.481
-3.5 | -0.221 | 0.00588 | -0.036 | -37.488
-3 | -0.163 | 0.00582 | -0.036 | -28.05
-2.5 | -0.105 | 0.00576 | -0.037 | -18.323
-2 | -0.047 | 0.00565 | -0.037 | -8.364
-1.5 | 0.011 | 0.00544 | -0.038 | 2.061
-1 | 0.07 | 0.00533 | -0.038 | 13.102
-0.5 | 0.128 | 0.00528 | -0.039 | 24.315
0 | 0.187 | 0.00534 | -0.039 | 35.009
0.5 | 0.245 | 0.00537 | -0.04 | 45.736
1 | 0.304 | 0.00541 | -0.04 | 56.192
1.5 | 0.362 | 0.00556 | -0.041 | 65.105
2 | 0.42 | 0.00576 | -0.041 | 72.993
2.5 | 0.478 | 0.00598 | -0.041 | 79.896
3 | 0.535 | 0.00633 | -0.042 | 84.509
3.5 | 0.591 | 0.00653 | -0.042 | 90.514
4 | 0.645 | 0.00667 | -0.043 | 96.7
4.5 | 0.696 | 0.00684 | -0.043 | 101.773
5 | 0.746 | 0.00702 | -0.044 | 106.306
5.5 | 0.792 | 0.00729 | -0.044 | 108.623
6 | 0.834 | 0.00753 | -0.045 | 110.734
6.5 | 0.872 | 0.00779 | -0.045 | 111.975
7 | 0.906 | 0.00807 | -0.046 | 112.241
7.5 | 0.934 | 0.00832 | -0.046 | 112.199
8 | 0.956 | 0.00865 | -0.047 | 110.513
8.5 | 0.972 | 0.00897 | -0.047 | 108.319
9 | 0.982 | 0.00942 | -0.048 | 104.34
9.5 | 0.987 | 0.00989 | -0.048 | 99.801
10 | 0.978 | 0.01029 | -0.049 | 95.058
10.5 | 0.96 | 0.01088 | -0.049 | 88.208
11 | 0.935 | 0.01157 | -0.05 | 80.85
11.5 | 0.901 | 0.01211 | -0.05 | 74.368
12 | 0.847 | 0.01482 | -0.049 | 57.162
12.5 | 0.803 | 0.01682 | -0.049 | 47.776
13 | 0.649 | 0.07988 | -0.03 | 8.121
13.5 | 0.615 | 0.0862 | -0.029 | 7.133
14 | 0.584 | 0.0883 | -0.03 | 6.619
14.5 | 0.554 | 0.09044 | -0.032 | 6.129

## 146. Re 20M Mach 0.00 (2)
BIGFOIL.COM POLAR EXPORT
NACA63A209
NACA63A209 |  |  |  | Cl Max: | 1.8969 | at alpha= | 19.5 | deg
XFOIL ncrit=9 |  |  |  | L/D Max: | 147.068 | at alpha= | 9 | deg
Re: | 20000000 |  |  | Cd Min: | 0.0396 | at alpha= | 20 | deg
Mach: | 0 |  |  | Cl=0 at alpha= | -1.7128 | deg
|  |  |  | @ Cl=0.1, Cd= | 0.0045454
|  |  |  | @ Cl=0.4, Cd= | 0.0050646
|  |  |  | @ Cl=0.6, Cd= | 0.0056714
alpha (deg) | Cl | Cd | Cm | Cl/Cd
-20 | -1.7036 | 0.03563 | -0.0531 | -47.8136
-19.5 | -1.7136 | 0.02986 | -0.0544 | -57.3878
-19 | -1.7222 | 0.02556 | -0.0528 | -67.3787
-18.5 | -1.7188 | 0.02337 | -0.0482 | -73.5473
-18 | -1.6982 | 0.02159 | -0.0447 | -78.6568
-17.5 | -1.6669 | 0.02005 | -0.0426 | -83.1372
-17 | -1.6314 | 0.01866 | -0.0409 | -87.4277
-16.5 | -1.5925 | 0.01743 | -0.0394 | -91.3655
-16 | -1.5516 | 0.01626 | -0.0381 | -95.4244
-15.5 | -1.5089 | 0.01519 | -0.037 | -99.3351
-15 | -1.4639 | 0.01431 | -0.036 | -102.2991
-14.5 | -1.4187 | 0.01339 | -0.035 | -105.9522
-14 | -1.3652 | 0.01261 | -0.0356 | -108.2633
-13.5 | -1.3165 | 0.01179 | -0.0351 | -111.6624
-13 | -1.2546 | 0.01107 | -0.0374 | -113.3333
-12.5 | -1.1989 | 0.01039 | -0.0382 | -115.3898
-12 | -1.1457 | 0.00981 | -0.0383 | -116.789
-11.5 | -1.0922 | 0.00929 | -0.0385 | -117.5673
-11 | -1.0397 | 0.00855 | -0.0385 | -121.6023
-10.5 | -0.9842 | 0.00806 | -0.039 | -122.1092
-10 | -0.8777 | 0.00747 | -0.0513 | -117.4967
-9.5 | -0.8164 | 0.00713 | -0.0531 | -114.5021
-9 | -0.7635 | 0.00683 | -0.0528 | -111.7862
-8.5 | -0.7113 | 0.00654 | -0.0523 | -108.7615
-7.5 | -0.6081 | 0.00593 | -0.0509 | -102.5464
-7 | -0.5562 | 0.00573 | -0.0502 | -97.0681
-6.5 | -0.5044 | 0.00558 | -0.0495 | -90.3943
-5.5 | -0.3991 | 0.00529 | -0.0484 | -75.4442
-4.5 | -0.2938 | 0.00501 | -0.0472 | -58.6427
-3.5 | -0.1876 | 0.0048 | -0.0461 | -39.0833
-3 | -0.1349 | 0.00474 | -0.0455 | -28.4599
-2.5 | -0.0823 | 0.0047 | -0.0448 | -17.5106
-2 | -0.0297 | 0.00465 | -0.0441 | -6.3871
-1.5 | 0.022 | 0.00461 | -0.0433 | 4.7722
-1 | 0.0718 | 0.0046 | -0.0421 | 15.6087
-0.5 | 0.1234 | 0.0045 | -0.0412 | 27.4222
0 | 0.1736 | 0.00448 | -0.0401 | 38.75
0.5 | 0.2201 | 0.00448 | -0.0383 | 49.1295
1 | 0.2665 | 0.00456 | -0.0364 | 58.443
1.5 | 0.3149 | 0.00476 | -0.035 | 66.1555
2 | 0.3648 | 0.00491 | -0.0338 | 74.2974
2.5 | 0.4149 | 0.00513 | -0.0326 | 80.8772
3 | 0.4663 | 0.00527 | -0.0318 | 88.482
3.5 | 0.5172 | 0.00542 | -0.0308 | 95.4244
4 | 0.569 | 0.00557 | -0.03 | 102.1544
4.5 | 0.621 | 0.00574 | -0.0294 | 108.1882
5 | 0.6728 | 0.0059 | -0.0286 | 114.0339
6 | 0.7757 | 0.00629 | -0.0271 | 123.3227
6.5 | 0.8268 | 0.00648 | -0.0263 | 127.5926
7 | 0.8775 | 0.00672 | -0.0254 | 130.5804
7.5 | 0.9268 | 0.00699 | -0.0243 | 132.5894
8.5 | 1.1171 | 0.0076 | -0.0438 | 146.9868
9 | 1.1736 | 0.00798 | -0.0444 | 147.0677
9.5 | 1.2372 | 0.00843 | -0.0468 | 146.7616
10 | 1.2871 | 0.00895 | -0.046 | 143.8101
10.5 | 1.3362 | 0.00953 | -0.0452 | 140.2099
11 | 1.3856 | 0.01006 | -0.0444 | 137.7336
11.5 | 1.4343 | 0.01062 | -0.0435 | 135.0565
12 | 1.4823 | 0.01121 | -0.0426 | 132.2302
12.5 | 1.5294 | 0.01186 | -0.0415 | 128.9545
13 | 1.5759 | 0.01251 | -0.0404 | 125.9712
13.5 | 1.6213 | 0.01321 | -0.0392 | 122.7328
14 | 1.6652 | 0.01399 | -0.0378 | 119.0279
14.5 | 1.7081 | 0.01477 | -0.0363 | 115.6466
15 | 1.7489 | 0.01565 | -0.0344 | 111.7508
15.5 | 1.7874 | 0.01661 | -0.0323 | 107.6099
16 | 1.8236 | 0.01768 | -0.03 | 103.1448
16.5 | 1.8484 | 0.019 | -0.0257 | 97.2842
17 | 1.8662 | 0.02028 | -0.0204 | 92.0217
17.5 | 1.8668 | 0.02287 | -0.014 | 81.6266
18 | 1.8895 | 0.02428 | -0.0109 | 77.8213
18.5 | 1.8901 | 0.02748 | -0.0065 | 68.7809
19 | 1.8967 | 0.0306 | -0.0036 | 61.9837
19.5 | 1.8969 | 0.03464 | -0.0014 | 54.7604
20 | 1.892 | 0.0396 | -0.0001 | 47.7778

## 147. Re 20M Mach 0.10 (1)
BIGFOIL.COM POLAR EXPORT
NACA63A209
NACA63A209 |  |  |  | Cl Max: | 0.976 | at alpha= | 9.5 | deg
JavaFoil+Calcfoil stall+Eppler ext transition |  |  |  | L/D Max: | 111.812 | at alpha= | 7 | deg
Re: | 20000000 |  |  | Cd Min: | 0.00528 | at alpha= | -0.5 | deg
Mach: | 0.1 |  |  | Cl=0 at alpha= | -1.5948 | deg
|  |  |  | @ Cl=0.1, Cd= | 0.0053046
|  |  |  | @ Cl=0.4, Cd= | 0.0056879
|  |  |  | @ Cl=0.6, Cd= | 0.09552
alpha (deg) | Cl | Cd | Cm | Cl/Cd
-14.5 | -0.425 | 0.09283 | -0.014 | -4.578
-14 | -0.451 | 0.08817 | -0.014 | -5.112
-13.5 | -0.472 | 0.08277 | -0.015 | -5.702
-13 | -0.488 | 0.08103 | -0.014 | -6.027
-12.5 | -0.505 | 0.07672 | -0.014 | -6.581
-12 | -0.519 | 0.07312 | -0.015 | -7.099
-11.5 | -0.534 | 0.06582 | -0.016 | -8.116
-11 | -0.541 | 0.06433 | -0.016 | -8.409
-10.5 | -0.548 | 0.05938 | -0.017 | -9.228
-10 | -0.554 | 0.05289 | -0.018 | -10.466
-9.5 | -0.671 | 0.00847 | -0.03 | -79.28
-9 | -0.662 | 0.00794 | -0.03 | -83.333
-8.5 | -0.646 | 0.00768 | -0.031 | -84.061
-8 | -0.624 | 0.00741 | -0.031 | -84.261
-7.5 | -0.597 | 0.00721 | -0.032 | -82.77
-7 | -0.564 | 0.00694 | -0.032 | -81.209
-6.5 | -0.525 | 0.00675 | -0.033 | -77.81
-6 | -0.483 | 0.00651 | -0.033 | -74.075
-5.5 | -0.436 | 0.00635 | -0.034 | -68.673
-5 | -0.386 | 0.00619 | -0.034 | -62.337
-4.5 | -0.333 | 0.00608 | -0.035 | -54.764
-4 | -0.278 | 0.00597 | -0.035 | -46.644
-3.5 | -0.222 | 0.00589 | -0.036 | -37.634
-3 | -0.164 | 0.00583 | -0.036 | -28.148
-2.5 | -0.106 | 0.00576 | -0.037 | -18.406
-2 | -0.047 | 0.00564 | -0.037 | -8.415
-1.5 | 0.011 | 0.00544 | -0.038 | 2.071
-1 | 0.07 | 0.00533 | -0.038 | 13.166
-0.5 | 0.129 | 0.00528 | -0.039 | 24.446
0 | 0.188 | 0.00534 | -0.039 | 35.174
0.5 | 0.247 | 0.00537 | -0.04 | 45.95
1 | 0.305 | 0.00542 | -0.04 | 56.312
1.5 | 0.364 | 0.00557 | -0.041 | 65.376
2 | 0.422 | 0.00576 | -0.041 | 73.327
2.5 | 0.48 | 0.00599 | -0.042 | 80.162
3 | 0.537 | 0.00634 | -0.042 | 84.816
3.5 | 0.593 | 0.00653 | -0.043 | 90.835
4 | 0.648 | 0.00668 | -0.043 | 96.975
4.5 | 0.7 | 0.00686 | -0.044 | 102.008
5 | 0.749 | 0.00706 | -0.044 | 106.124
5.5 | 0.795 | 0.00731 | -0.045 | 108.671
6 | 0.837 | 0.00759 | -0.045 | 110.203
6.5 | 0.874 | 0.00782 | -0.046 | 111.772
7 | 0.906 | 0.00811 | -0.046 | 111.812
7.5 | 0.933 | 0.00836 | -0.047 | 111.557
8 | 0.953 | 0.0087 | -0.047 | 109.605
8.5 | 0.967 | 0.00907 | -0.048 | 106.633
9 | 0.975 | 0.00952 | -0.048 | 102.385
9.5 | 0.976 | 0.00998 | -0.048 | 97.761
10 | 0.963 | 0.01044 | -0.049 | 92.257
10.5 | 0.94 | 0.01105 | -0.049 | 85.014
11 | 0.91 | 0.01187 | -0.05 | 76.711
11.5 | 0.867 | 0.01244 | -0.05 | 69.725
12 | 0.755 | 0.03031 | -0.044 | 24.894
12.5 | 0.763 | 0.01706 | -0.049 | 44.723
13 | 0.609 | 0.08259 | -0.028 | 7.368
13.5 | 0.571 | 0.08822 | -0.028 | 6.475
14 | 0.54 | 0.08731 | -0.031 | 6.181
14.5 | 0.502 | 0.09552 | -0.029 | 5.251

## 148. Re 20M Mach 0.10 (2)
BIGFOIL.COM POLAR EXPORT
NACA63A209
NACA63A209 |  |  |  | Cl Max: | 1.8602 | at alpha= | 18 | deg
XFOIL ncrit=9 |  |  |  | L/D Max: | 146.78 | at alpha= | 8.5 | deg
Re: | 20000000 |  |  | Cd Min: | 0.07175 | at alpha= | -20 | deg
Mach: | 0.1 |  |  | Cl=0 at alpha= | -1.7125 | deg
|  |  |  | @ Cl=0.1, Cd= | 0.0045465
|  |  |  | @ Cl=0.4, Cd= | 0.0050561
|  |  |  | @ Cl=0.6, Cd= | 0.0056762
alpha (deg) | Cl | Cd | Cm | Cl/Cd
-20 | -1.4901 | 0.07175 | -0.033 | -20.7679
-19.5 | -1.5663 | 0.05204 | -0.0468 | -30.098
-19 | -1.6378 | 0.0365 | -0.0565 | -44.8712
-18.5 | -1.6417 | 0.03105 | -0.058 | -52.8728
-18 | -1.6406 | 0.02722 | -0.0569 | -60.2719
-17.5 | -1.6628 | 0.02336 | -0.05 | -71.1815
-17 | -1.6348 | 0.02128 | -0.0475 | -76.8233
-16.5 | -1.6007 | 0.01957 | -0.0452 | -81.7936
-16 | -1.5631 | 0.01798 | -0.0432 | -86.9355
-15.5 | -1.5221 | 0.01658 | -0.0415 | -91.8034
-15 | -1.4775 | 0.01548 | -0.0401 | -95.4457
-14.5 | -1.4325 | 0.01434 | -0.0387 | -99.8954
-14 | -1.3807 | 0.01344 | -0.0384 | -102.7307
-13.5 | -1.331 | 0.01244 | -0.0377 | -106.9936
-13 | -1.2685 | 0.01162 | -0.0397 | -109.1652
-12.5 | -1.2113 | 0.01082 | -0.0404 | -111.9501
-12 | -1.1573 | 0.01016 | -0.0403 | -113.9075
-11.5 | -1.103 | 0.00958 | -0.0402 | -115.1357
-11 | -1.049 | 0.00889 | -0.0401 | -117.9978
-10.5 | -0.9936 | 0.00822 | -0.0403 | -120.8759
-10 | -0.9324 | 0.00778 | -0.0417 | -119.8458
-9.5 | -0.8237 | 0.00723 | -0.0541 | -113.9281
-9 | -0.7698 | 0.00691 | -0.0537 | -111.4038
-8.5 | -0.7169 | 0.0066 | -0.0532 | -108.6212
-8 | -0.6641 | 0.00633 | -0.0525 | -104.9131
-7.5 | -0.6123 | 0.00599 | -0.0517 | -102.2204
-7 | -0.5602 | 0.00576 | -0.0509 | -97.2569
-6.5 | -0.5079 | 0.0056 | -0.0501 | -90.6964
-5.5 | -0.4017 | 0.00531 | -0.0488 | -75.6497
-5 | -0.3485 | 0.00517 | -0.0482 | -67.4081
-4.5 | -0.2956 | 0.00502 | -0.0475 | -58.8845
-3.5 | -0.1887 | 0.0048 | -0.0464 | -39.3125
-3 | -0.1357 | 0.00474 | -0.0457 | -28.6287
-2.5 | -0.0827 | 0.00471 | -0.0451 | -17.5584
-2 | -0.0299 | 0.00465 | -0.0444 | -6.4301
-1.5 | 0.0221 | 0.00461 | -0.0435 | 4.7939
-1 | 0.0723 | 0.0046 | -0.0423 | 15.7174
-0.5 | 0.1241 | 0.0045 | -0.0415 | 27.5778
0 | 0.1745 | 0.00447 | -0.0403 | 39.038
0.5 | 0.2214 | 0.00447 | -0.0385 | 49.5302
1 | 0.2678 | 0.00456 | -0.0366 | 58.7281
1.5 | 0.3165 | 0.00475 | -0.0351 | 66.6316
2 | 0.3666 | 0.00491 | -0.0339 | 74.664
2.5 | 0.4169 | 0.00513 | -0.0327 | 81.2671
3 | 0.4686 | 0.00528 | -0.0318 | 88.75
3.5 | 0.5199 | 0.00543 | -0.0308 | 95.7459
4 | 0.572 | 0.00558 | -0.0301 | 102.509
4.5 | 0.6244 | 0.00576 | -0.0293 | 108.4028
5 | 0.6765 | 0.00592 | -0.0286 | 114.2736
6 | 0.7802 | 0.00631 | -0.0269 | 123.645
6.5 | 0.8317 | 0.00651 | -0.026 | 127.7573
7 | 0.8826 | 0.00677 | -0.0251 | 130.3693
8 | 1.0559 | 0.00744 | -0.0401 | 141.922
8.5 | 1.1258 | 0.00767 | -0.0436 | 146.7797
9 | 1.1827 | 0.00807 | -0.044 | 146.5551
9.5 | 1.2456 | 0.0086 | -0.0459 | 144.8372
11 | 1.3963 | 0.01027 | -0.0431 | 135.9591
11.5 | 1.4456 | 0.01087 | -0.042 | 132.9899
12 | 1.4942 | 0.01152 | -0.0409 | 129.7049
12.5 | 1.5417 | 0.01223 | -0.0396 | 126.0589
13 | 1.5887 | 0.01294 | -0.0382 | 122.7743
13.5 | 1.6343 | 0.01372 | -0.0366 | 119.1181
14 | 1.6782 | 0.0146 | -0.0348 | 114.9452
14.5 | 1.7205 | 0.01554 | -0.0328 | 110.7143
15 | 1.7595 | 0.01664 | -0.0304 | 105.7392
15.5 | 1.7948 | 0.01793 | -0.0275 | 100.1004
16 | 1.8232 | 0.01929 | -0.0234 | 94.5153
17.5 | 1.849 | 0.02593 | -0.0063 | 71.3074
18 | 1.8602 | 0.02859 | -0.0028 | 65.0647
18.5 | 1.8597 | 0.03252 | 0.0003 | 57.1863
19 | 1.8572 | 0.03714 | 0.0022 | 50.0054
19.5 | 1.8436 | 0.04349 | 0.0029 | 42.3914
20 | 1.8234 | 0.05135 | 0.0018 | 35.5093

## 149. Re 20M Mach 0.25 (1)
BIGFOIL.COM POLAR EXPORT
NACA63A209
NACA63A209 |  |  |  | Cl Max: | 0.927 | at alpha= | 8 | deg
JavaFoil+Calcfoil stall+Eppler ext transition |  |  |  | L/D Max: | 109.797 | at alpha= | 6.5 | deg
Re: | 20000000 |  |  | Cd Min: | 0.00531 | at alpha= | -0.5 | deg
Mach: | 0.25 |  |  | Cl=0 at alpha= | -1.5984 | deg
|  |  |  | @ Cl=0.1, Cd= | 0.0053316
|  |  |  | @ Cl=0.4, Cd= | 0.08351
|  |  |  | @ Cl=0.6, Cd= | 0.08351
alpha (deg) | Cl | Cd | Cm | Cl/Cd
-13.5 | -0.106 | 0.08049 | -0.016 | -1.315
-13 | -0.199 | 0.0796 | -0.015 | -2.499
-12.5 | -0.258 | 0.0765 | -0.015 | -3.377
-12 | -0.311 | 0.07047 | -0.016 | -4.411
-11.5 | -0.357 | 0.0664 | -0.017 | -5.376
-11 | -0.398 | 0.06254 | -0.017 | -6.356
-10.5 | -0.43 | 0.06106 | -0.017 | -7.039
-10 | -0.46 | 0.05465 | -0.018 | -8.417
-9.5 | -0.476 | 0.05493 | -0.017 | -8.664
-9 | -0.499 | 0.04358 | -0.021 | -11.448
-8.5 | -0.605 | 0.00799 | -0.032 | -75.765
-8 | -0.599 | 0.00768 | -0.032 | -77.99
-7.5 | -0.584 | 0.00738 | -0.033 | -79.134
-7 | -0.559 | 0.00718 | -0.033 | -77.842
-6.5 | -0.527 | 0.00693 | -0.034 | -76.039
-6 | -0.488 | 0.00666 | -0.034 | -73.289
-5.5 | -0.443 | 0.00646 | -0.035 | -68.639
-5 | -0.394 | 0.00628 | -0.035 | -62.676
-4.5 | -0.341 | 0.00614 | -0.036 | -55.498
-4 | -0.285 | 0.00602 | -0.036 | -47.379
-3.5 | -0.227 | 0.00592 | -0.037 | -38.389
-3 | -0.168 | 0.00585 | -0.037 | -28.772
-2.5 | -0.109 | 0.00581 | -0.038 | -18.747
-2 | -0.049 | 0.00568 | -0.038 | -8.587
-1.5 | 0.012 | 0.00547 | -0.039 | 2.115
-1 | 0.072 | 0.00535 | -0.039 | 13.464
-0.5 | 0.133 | 0.00531 | -0.04 | 25.003
0 | 0.193 | 0.00536 | -0.04 | 36.049
0.5 | 0.253 | 0.0054 | -0.041 | 46.975
1 | 0.314 | 0.00546 | -0.041 | 57.467
1.5 | 0.374 | 0.0056 | -0.042 | 66.81
2 | 0.434 | 0.00581 | -0.042 | 74.659
2.5 | 0.493 | 0.0061 | -0.043 | 80.86
3 | 0.552 | 0.0064 | -0.043 | 86.282
3.5 | 0.609 | 0.0066 | -0.044 | 92.261
4 | 0.664 | 0.00676 | -0.044 | 98.253
4.5 | 0.716 | 0.00696 | -0.045 | 102.943
5 | 0.765 | 0.00721 | -0.045 | 106.158
5.5 | 0.81 | 0.0075 | -0.046 | 107.977
6 | 0.848 | 0.00778 | -0.046 | 108.973
6.5 | 0.881 | 0.00802 | -0.047 | 109.797
7 | 0.905 | 0.00836 | -0.047 | 108.203
7.5 | 0.921 | 0.00871 | -0.048 | 105.766
8 | 0.927 | 0.0091 | -0.048 | 101.801
8.5 | 0.922 | 0.00953 | -0.049 | 96.749
9 | 0.907 | 0.0101 | -0.049 | 89.796
9.5 | 0.881 | 0.0107 | -0.05 | 82.314
10 | 0.831 | 0.01158 | -0.05 | 71.776
10.5 | 0.747 | 0.01323 | -0.05 | 56.483
11 | 0.557 | 0.06562 | -0.029 | 8.492
11.5 | 0.487 | 0.06908 | -0.03 | 7.044
12 | 0.407 | 0.07716 | -0.028 | 5.271
12.5 | 0.323 | 0.08089 | -0.028 | 3.999
13 | 0.229 | 0.08351 | -0.03 | 2.737

## 150. Re 20M Mach 0.25 (2)
BIGFOIL.COM POLAR EXPORT
NACA63A209
NACA63A209 |  |  |  | Cl Max: | 1.595 | at alpha= | 13 | deg
XFOIL ncrit=9 |  |  |  | L/D Max: | 144.331 | at alpha= | 8.5 | deg
Re: | 20000000 |  |  | Cd Min: | 0.20468 | at alpha= | -17.5 | deg
Mach: | 0.25 |  |  | Cl=0 at alpha= | -1.7147 | deg
|  |  |  | @ Cl=0.1, Cd= | 0.0045321
|  |  |  | @ Cl=0.4, Cd= | 0.0050334
|  |  |  | @ Cl=0.6, Cd= | 0.005669
alpha (deg) | Cl | Cd | Cm | Cl/Cd
-17.5 | -0.7449 | 0.20468 | 0.0433 | -3.6393
-17 | -0.7296 | 0.19771 | 0.0394 | -3.6903
-16.5 | -0.7147 | 0.19067 | 0.0355 | -3.7484
-16 | -0.705 | 0.18168 | 0.0312 | -3.8804
-15.5 | -0.7137 | 0.16674 | 0.0246 | -4.2803
-15 | -0.6986 | 0.16053 | 0.0214 | -4.3518
-14 | -1.0414 | 0.06591 | -0.0352 | -15.8003
-13.5 | -1.1395 | 0.0414 | -0.0583 | -27.5242
-13 | -1.1317 | 0.03715 | -0.0601 | -30.463
-12.5 | -1.2154 | 0.02261 | -0.0583 | -53.755
-12 | -1.1958 | 0.01683 | -0.0553 | -71.0517
-11.5 | -1.1471 | 0.01445 | -0.0532 | -79.3841
-11 | -1.1 | 0.01169 | -0.051 | -94.0975
-10.5 | -1.0431 | 0.01024 | -0.0495 | -101.8652
-10 | -0.9808 | 0.00922 | -0.0491 | -106.3774
-9.5 | -0.8688 | 0.00795 | -0.0597 | -109.283
-9 | -0.8061 | 0.00748 | -0.0596 | -107.7674
-8.5 | -0.7486 | 0.00706 | -0.0585 | -106.034
-8 | -0.692 | 0.0067 | -0.0573 | -103.2836
-7.5 | -0.6362 | 0.00636 | -0.0561 | -100.0314
-7 | -0.5815 | 0.00604 | -0.0547 | -96.2748
-6.5 | -0.5276 | 0.00573 | -0.0532 | -92.0768
-5.5 | -0.4164 | 0.00539 | -0.0513 | -77.2542
-5 | -0.3609 | 0.00524 | -0.0504 | -68.874
-4 | -0.2506 | 0.00493 | -0.0487 | -50.8316
-3.5 | -0.1949 | 0.00483 | -0.0481 | -40.352
-3 | -0.1401 | 0.00474 | -0.0473 | -29.557
-2.5 | -0.0853 | 0.00472 | -0.0465 | -18.072
-2 | -0.0307 | 0.00466 | -0.0458 | -6.588
-1.5 | 0.0231 | 0.0046 | -0.0449 | 5.0217
-1 | 0.075 | 0.00457 | -0.0436 | 16.4114
-0.5 | 0.1278 | 0.00449 | -0.0426 | 28.4633
0 | 0.18 | 0.00444 | -0.0415 | 40.5405
0.5 | 0.2276 | 0.00444 | -0.0394 | 51.2613
1 | 0.2751 | 0.00453 | -0.0374 | 60.7285
1.5 | 0.3253 | 0.00475 | -0.0358 | 68.4842
2 | 0.3766 | 0.00492 | -0.0345 | 76.5447
2.5 | 0.4282 | 0.00517 | -0.0331 | 82.824
3 | 0.4815 | 0.00531 | -0.0321 | 90.678
3.5 | 0.5347 | 0.00547 | -0.0311 | 97.7514
4 | 0.5889 | 0.00563 | -0.0302 | 104.6004
4.5 | 0.643 | 0.00582 | -0.0292 | 110.4811
5 | 0.6968 | 0.00603 | -0.0281 | 115.5556
5.5 | 0.751 | 0.00623 | -0.0271 | 120.5457
6 | 0.8052 | 0.00643 | -0.026 | 125.2255
6.5 | 0.8591 | 0.00666 | -0.0247 | 128.994
8.5 | 1.1763 | 0.00815 | -0.042 | 144.3313
9 | 1.2329 | 0.0088 | -0.0409 | 140.1023
10.5 | 1.4019 | 0.01106 | -0.0367 | 126.7541
11 | 1.4533 | 0.01209 | -0.0341 | 120.2068
11.5 | 1.5033 | 0.01325 | -0.0313 | 113.4566
12 | 1.5478 | 0.01494 | -0.0276 | 103.6011
12.5 | 1.5821 | 0.01748 | -0.0227 | 90.5092
13 | 1.595 | 0.02163 | -0.0157 | 73.7402
13.5 | 1.5756 | 0.02631 | -0.0052 | 59.886
14 | 1.535 | 0.03248 | 0.0035 | 47.2599
14.5 | 1.5007 | 0.03973 | 0.0071 | 37.7725
15 | 1.4628 | 0.04922 | 0.0062 | 29.7196
15.5 | 1.4243 | 0.06093 | 0.0011 | 23.376
16 | 1.3848 | 0.07516 | -0.0076 | 18.4247
16.5 | 1.3631 | 0.08827 | -0.0157 | 15.4424
17 | 1.3333 | 0.104 | -0.0251 | 12.8202
17.5 | 1.3012 | 0.11955 | -0.0331 | 10.8841
18 | 1.2488 | 0.13817 | -0.0432 | 9.0381

## 151. Re 20M Mach 0.50 (1)
BIGFOIL.COM POLAR EXPORT
NACA63A209
NACA63A209 |  |  |  | Cl Max: | 1.149 | at alpha= | 20 | deg
JavaFoil+Calcfoil stall+Eppler ext transition |  |  |  | L/D Max: | 102.974 | at alpha= | 4.5 | deg
Re: | 20000000 |  |  | Cd Min: | 0.00537 | at alpha= | -0.5 | deg
Mach: | 0.5 |  |  | Cl=0 at alpha= | -1.597 | deg
|  |  |  | @ Cl=0.1, Cd= | 0.0054273
|  |  |  | @ Cl=0.4, Cd= | 0.0057463
|  |  |  | @ Cl=0.6, Cd= | 0.0067215
alpha (deg) | Cl | Cd | Cm | Cl/Cd
-20 | -0.987 | 0.17487 | -0.014 | -5.645
-19.5 | -0.963 | 0.16345 | -0.014 | -5.891
-19 | -0.936 | 0.15565 | -0.014 | -6.013
-18.5 | -0.909 | 0.1501 | -0.014 | -6.055
-18 | -0.882 | 0.14678 | -0.015 | -6.01
-17.5 | -0.856 | 0.14084 | -0.015 | -6.078
-17 | -0.83 | 0.13038 | -0.015 | -6.366
-16.5 | -0.803 | 0.12673 | -0.015 | -6.339
-16 | -0.776 | 0.12241 | -0.015 | -6.34
-15.5 | -0.752 | 0.1061 | -0.016 | -7.089
-15 | -0.728 | 0.09616 | -0.017 | -7.569
-14.5 | -0.702 | 0.09076 | -0.017 | -7.73
-14 | -0.67 | 0.09602 | -0.016 | -6.981
-13.5 | -0.645 | 0.08646 | -0.017 | -7.465
-13 | -0.623 | 0.07644 | -0.019 | -8.153
-12.5 | -0.653 | 0.03257 | -0.027 | -20.052
-12 | -0.653 | 0.01866 | -0.029 | -34.997
-11.5 | -0.535 | 0.0761 | -0.017 | -7.035
-11 | -0.51 | 0.06916 | -0.018 | -7.368
-10.5 | -0.488 | 0.0588 | -0.02 | -8.3
-10 | -0.55 | 0.0114 | -0.033 | -48.259
-9.5 | -0.53 | 0.0093 | -0.034 | -56.954
-9 | -0.403 | 0.05347 | -0.02 | -7.536
-8.5 | -0.374 | 0.05257 | -0.018 | -7.117
-8 | -0.422 | 0.00963 | -0.035 | -43.867
-7.5 | -0.396 | 0.00811 | -0.036 | -48.869
-7 | -0.363 | 0.00771 | -0.037 | -47.068
-6.5 | -0.329 | 0.00775 | -0.038 | -42.503
-6 | -0.296 | 0.00758 | -0.038 | -39.036
-5.5 | -0.422 | 0.00716 | -0.039 | -58.901
-5 | -0.411 | 0.0068 | -0.039 | -60.443
-4.5 | -0.369 | 0.00651 | -0.04 | -56.703
-4 | -0.314 | 0.00628 | -0.04 | -50.005
-3.5 | -0.252 | 0.00613 | -0.041 | -41.099
-3 | -0.187 | 0.00604 | -0.042 | -31.037
-2.5 | -0.121 | 0.00594 | -0.042 | -20.447
-2 | -0.054 | 0.00583 | -0.043 | -9.336
-1.5 | 0.013 | 0.0056 | -0.043 | 2.307
-1 | 0.081 | 0.00545 | -0.044 | 14.785
-0.5 | 0.148 | 0.00537 | -0.044 | 27.597
0 | 0.216 | 0.00544 | -0.045 | 39.688
0.5 | 0.283 | 0.0055 | -0.046 | 51.534
1 | 0.351 | 0.0056 | -0.046 | 62.646
1.5 | 0.418 | 0.0058 | -0.047 | 72.042
2 | 0.485 | 0.00607 | -0.047 | 79.912
2.5 | 0.55 | 0.00646 | -0.048 | 85.183
3 | 0.615 | 0.0068 | -0.048 | 90.406
3.5 | 0.677 | 0.00703 | -0.049 | 96.263
4 | 0.733 | 0.00727 | -0.05 | 100.833
4.5 | 0.78 | 0.00758 | -0.05 | 102.974
5 | 0.812 | 0.008 | -0.051 | 101.505
5.5 | 0.81 | 0.0085 | -0.051 | 95.291
6 | 0.66 | 0.00905 | -0.052 | 72.943
6.5 | 0.541 | 0.00961 | -0.052 | 56.357
7 | 0.574 | 0.01023 | -0.053 | 56.142
7.5 | 0.607 | 0.01008 | -0.054 | 60.258
8 | 0.64 | 0.01084 | -0.054 | 59.046
8.5 | 0.662 | 0.0126 | -0.054 | 52.56
9 | 0.57 | 0.05776 | -0.028 | 9.868
9.5 | 0.736 | 0.01123 | -0.055 | 65.521
10 | 0.762 | 0.01346 | -0.055 | 56.588
10.5 | 0.736 | 0.02588 | -0.051 | 28.463
11 | 0.676 | 0.07382 | -0.03 | 9.157
11.5 | 0.854 | 0.01487 | -0.057 | 57.466
12 | 0.872 | 0.01782 | -0.056 | 48.941
12.5 | 0.802 | 0.0536 | -0.046 | 14.962
13 | 0.786 | 0.08529 | -0.035 | 9.214
13.5 | 0.855 | 0.05947 | -0.047 | 14.382
14 | 0.846 | 0.08597 | -0.039 | 9.845
14.5 | 0.863 | 0.09991 | -0.036 | 8.639
15 | 0.891 | 0.1037 | -0.037 | 8.597
15.5 | 0.914 | 0.1225 | -0.036 | 7.458
16 | 0.939 | 0.12777 | -0.036 | 7.349
16.5 | 0.964 | 0.14091 | -0.036 | 6.844
17 | 0.991 | 0.14085 | -0.037 | 7.035
17.5 | 1.019 | 0.14353 | -0.038 | 7.098
18 | 1.042 | 0.15814 | -0.038 | 6.591
18.5 | 1.069 | 0.16321 | -0.039 | 6.551
19 | 1.096 | 0.16647 | -0.04 | 6.582
19.5 | 1.122 | 0.17269 | -0.04 | 6.5
20 | 1.149 | 0.17652 | -0.041 | 6.508

## 152. Re 20M Mach 0.50 (2)
BIGFOIL.COM POLAR EXPORT
NACA63A209
NACA63A209 |  |  |  | Cl Max: | 1.0805 | at alpha= | 20 | deg
XFOIL ncrit=9 |  |  |  | L/D Max: | 126.183 | at alpha= | 5.5 | deg
Re: | 20000000 |  |  | Cd Min: | 0.29917 | at alpha= | 20 | deg
Mach: | 0.5 |  |  | Cl=0 at alpha= | -1.7144 | deg
|  |  |  | @ Cl=0.1, Cd= | 0.0045078
|  |  |  | @ Cl=0.4, Cd= | 0.0049174
|  |  |  | @ Cl=0.6, Cd= | 0.0057107
alpha (deg) | Cl | Cd | Cm | Cl/Cd
-16.5 | -0.7284 | 0.21668 | 0.0446 | -3.3616
-16 | -0.709 | 0.20833 | 0.04 | -3.4033
-15.5 | -0.6872 | 0.20186 | 0.036 | -3.4043
-15 | -0.6683 | 0.19334 | 0.0316 | -3.4566
-14.5 | -0.6546 | 0.18243 | 0.0267 | -3.5882
-14 | -0.6419 | 0.1722 | 0.0221 | -3.7276
-13.5 | -0.6301 | 0.16232 | 0.0175 | -3.8818
-13 | -0.6151 | 0.15402 | 0.0136 | -3.9936
-12.5 | -0.6074 | 0.14398 | 0.0091 | -4.2186
-12 | -0.5937 | 0.13598 | 0.0054 | -4.3661
-11.5 | -0.5828 | 0.12764 | 0.0016 | -4.566
-11 | -0.5741 | 0.11891 | -0.0024 | -4.828
-10.5 | -0.5755 | 0.1053 | -0.0115 | -5.4653
-10 | -0.5655 | 0.09369 | -0.0212 | -6.0359
-9.5 | -0.5748 | 0.08572 | -0.0223 | -6.7056
-9 | -0.5799 | 0.07537 | -0.0291 | -7.694
-8.5 | -0.5837 | 0.06475 | -0.0376 | -9.0147
-7 | -0.5705 | 0.02673 | -0.0774 | -21.3431
-6.5 | -0.5412 | 0.01548 | -0.0798 | -34.9612
-6 | -0.5251 | 0.00869 | -0.0719 | -60.4258
-5.5 | -0.4807 | 0.00631 | -0.0653 | -76.1807
-5 | -0.418 | 0.0057 | -0.0618 | -73.3333
-4.5 | -0.3523 | 0.00544 | -0.0594 | -64.761
-4 | -0.289 | 0.00514 | -0.0571 | -56.2257
-3.5 | -0.2246 | 0.00496 | -0.0555 | -45.2823
-3 | -0.1602 | 0.00485 | -0.0542 | -33.0309
-2.5 | -0.0972 | 0.00474 | -0.053 | -20.5063
-2 | -0.0349 | 0.0047 | -0.0518 | -7.4255
-1.5 | 0.0262 | 0.00462 | -0.0506 | 5.671
-1 | 0.0864 | 0.00453 | -0.0493 | 19.0728
0 | 0.2028 | 0.00434 | -0.0462 | 46.7281
1 | 0.3076 | 0.00448 | -0.0409 | 68.6607
1.5 | 0.3631 | 0.00475 | -0.0387 | 76.4421
2 | 0.4204 | 0.00501 | -0.0368 | 83.9122
2.5 | 0.478 | 0.00531 | -0.0347 | 90.0188
3 | 0.5385 | 0.00549 | -0.0331 | 98.0874
3.5 | 0.5998 | 0.00571 | -0.0313 | 105.0438
4 | 0.6625 | 0.00593 | -0.0296 | 111.7201
4.5 | 0.7252 | 0.00617 | -0.0274 | 117.5365
5 | 0.7887 | 0.00644 | -0.025 | 122.4689
5.5 | 0.853 | 0.00676 | -0.0223 | 126.1834
6 | 0.9152 | 0.0073 | -0.0185 | 125.3699
6.5 | 0.9696 | 0.00851 | -0.0127 | 113.9365
7 | 0.9978 | 0.01409 | -0.0047 | 70.8162
7.5 | 1.0359 | 0.02702 | -0.0073 | 38.3383
8 | 1.0157 | 0.03498 | 0.0003 | 29.0366
8.5 | 0.9933 | 0.04377 | 0.0004 | 22.6936
9 | 0.9558 | 0.05318 | -0.0015 | 17.9729
9.5 | 0.9243 | 0.06541 | -0.0099 | 14.1309
10 | 0.9073 | 0.08051 | -0.022 | 11.2694
10.5 | 0.8954 | 0.09473 | -0.031 | 9.4521
11 | 0.8817 | 0.10754 | -0.038 | 8.1988
11.5 | 0.8742 | 0.11924 | -0.044 | 7.3314
12 | 0.8655 | 0.13185 | -0.0504 | 6.5643
12.5 | 0.8613 | 0.14398 | -0.0564 | 5.9821
13 | 0.8594 | 0.15662 | -0.0627 | 5.4872
13.5 | 0.8662 | 0.16718 | -0.0679 | 5.1812
14 | 0.8755 | 0.17774 | -0.0732 | 4.9257
14.5 | 0.8876 | 0.18783 | -0.0783 | 4.7255
15 | 0.8989 | 0.19878 | -0.0839 | 4.5221
15.5 | 0.9114 | 0.20996 | -0.0895 | 4.3408
16 | 0.9273 | 0.22015 | -0.0949 | 4.2121
16.5 | 0.9439 | 0.23063 | -0.1004 | 4.0927
17 | 0.9618 | 0.24069 | -0.1057 | 3.996
17.5 | 0.98 | 0.25133 | -0.1113 | 3.8993
18.5 | 1.0206 | 0.26826 | -0.1215 | 3.8045
19 | 1.0402 | 0.27818 | -0.1271 | 3.7393
19.5 | 1.0603 | 0.28819 | -0.1327 | 3.6792
20 | 1.0805 | 0.29917 | -0.1386 | 3.6117