## index
index | Re | Mach | Datasource
1 | 50000 | 0 | JavaFoil+Calcfoil stall+Eppler ext transition
2 | 50000 | 0 | XFOIL ncrit=9
3 | 50000 | 0.1 | JavaFoil+Calcfoil stall+Eppler ext transition
4 | 50000 | 0.1 | XFOIL ncrit=9
5 | 50000 | 0.25 | JavaFoil+Calcfoil stall+Eppler ext transition
6 | 50000 | 0.25 | XFOIL ncrit=9
7 | 50000 | 0.5 | JavaFoil+Calcfoil stall+Eppler ext transition
8 | 50000 | 0.5 | XFOIL ncrit=9
9 | 100000 | 0 | JavaFoil+Calcfoil stall+Eppler ext transition
10 | 100000 | 0 | XFOIL ncrit=9
11 | 100000 | 0.1 | JavaFoil+Calcfoil stall+Eppler ext transition
12 | 100000 | 0.1 | XFOIL ncrit=9
13 | 100000 | 0.25 | JavaFoil+Calcfoil stall+Eppler ext transition
14 | 100000 | 0.25 | XFOIL ncrit=9
15 | 100000 | 0.5 | JavaFoil+Calcfoil stall+Eppler ext transition
16 | 100000 | 0.5 | XFOIL ncrit=9
17 | 250000 | 0 | JavaFoil+Calcfoil stall+Eppler ext transition
18 | 250000 | 0 | XFOIL ncrit=9
19 | 250000 | 0.1 | JavaFoil+Calcfoil stall+Eppler ext transition
20 | 250000 | 0.1 | XFOIL ncrit=9
21 | 250000 | 0.25 | JavaFoil+Calcfoil stall+Eppler ext transition
22 | 250000 | 0.25 | XFOIL ncrit=9
23 | 250000 | 0.5 | JavaFoil+Calcfoil stall+Eppler ext transition
24 | 250000 | 0.5 | XFOIL ncrit=9
25 | 500000 | 0 | JavaFoil+Calcfoil stall+Eppler ext transition
26 | 500000 | 0 | XFOIL ncrit=9
27 | 500000 | 0.1 | JavaFoil+Calcfoil stall+Eppler ext transition
28 | 500000 | 0.1 | XFOIL ncrit=9
29 | 500000 | 0.25 | JavaFoil+Calcfoil stall+Eppler ext transition
30 | 500000 | 0.25 | XFOIL ncrit=9
31 | 500000 | 0.5 | JavaFoil+Calcfoil stall+Eppler ext transition
32 | 500000 | 0.5 | XFOIL ncrit=9
33 | 750000 | 0 | JavaFoil+Calcfoil stall+Eppler ext transition
34 | 750000 | 0 | XFOIL ncrit=9
35 | 750000 | 0.1 | JavaFoil+Calcfoil stall+Eppler ext transition
36 | 750000 | 0.1 | XFOIL ncrit=9
37 | 750000 | 0.25 | JavaFoil+Calcfoil stall+Eppler ext transition
38 | 750000 | 0.25 | XFOIL ncrit=9
39 | 750000 | 0.5 | JavaFoil+Calcfoil stall+Eppler ext transition
40 | 750000 | 0.5 | XFOIL ncrit=9
41 | 1000000 | 0 | JavaFoil+Calcfoil stall+Eppler ext transition
42 | 1000000 | 0 | XFOIL ncrit=9
43 | 1000000 | 0.1 | JavaFoil+Calcfoil stall+Eppler ext transition
44 | 1000000 | 0.1 | XFOIL ncrit=9
45 | 1000000 | 0.25 | JavaFoil+Calcfoil stall+Eppler ext transition
46 | 1000000 | 0.25 | XFOIL ncrit=9
47 | 1000000 | 0.5 | JavaFoil+Calcfoil stall+Eppler ext transition
48 | 1000000 | 0.5 | XFOIL ncrit=9
49 | 2000000 | 0 | JavaFoil+Calcfoil stall+Eppler ext transition
50 | 2000000 | 0 | XFOIL ncrit=9
51 | 2000000 | 0.1 | JavaFoil+Calcfoil stall+Eppler ext transition
52 | 2000000 | 0.1 | XFOIL ncrit=9
53 | 2000000 | 0.25 | JavaFoil+Calcfoil stall+Eppler ext transition
54 | 2000000 | 0.25 | XFOIL ncrit=9
55 | 2000000 | 0.5 | JavaFoil+Calcfoil stall+Eppler ext transition
56 | 2000000 | 0.5 | XFOIL ncrit=9
57 | 3000000 | 0 | JavaFoil+Calcfoil stall+Eppler ext transition
58 | 3000000 | 0 | XFOIL ncrit=9
59 | 3000000 | 0.1 | JavaFoil+Calcfoil stall+Eppler ext transition
60 | 3000000 | 0.1 | XFOIL ncrit=9
61 | 3000000 | 0.25 | JavaFoil+Calcfoil stall+Eppler ext transition
62 | 3000000 | 0.25 | XFOIL ncrit=9
63 | 3000000 | 0.5 | JavaFoil+Calcfoil stall+Eppler ext transition
64 | 3000000 | 0.5 | XFOIL ncrit=9
65 | 4000000 | 0 | JavaFoil+Calcfoil stall+Eppler ext transition
66 | 4000000 | 0 | XFOIL ncrit=9
67 | 4000000 | 0.1 | JavaFoil+Calcfoil stall+Eppler ext transition
68 | 4000000 | 0.1 | XFOIL ncrit=9
69 | 4000000 | 0.25 | JavaFoil+Calcfoil stall+Eppler ext transition
70 | 4000000 | 0.25 | XFOIL ncrit=9
71 | 4000000 | 0.5 | JavaFoil+Calcfoil stall+Eppler ext transition
72 | 4000000 | 0.5 | XFOIL ncrit=9
73 | 5000000 | 0 | JavaFoil+Calcfoil stall+Eppler ext transition
74 | 5000000 | 0 | XFOIL ncrit=9
75 | 5000000 | 0.1 | JavaFoil+Calcfoil stall+Eppler ext transition
76 | 5000000 | 0.1 | XFOIL ncrit=9
77 | 5000000 | 0.25 | JavaFoil+Calcfoil stall+Eppler ext transition
78 | 5000000 | 0.25 | XFOIL ncrit=9
79 | 5000000 | 0.5 | JavaFoil+Calcfoil stall+Eppler ext transition
80 | 5000000 | 0.5 | XFOIL ncrit=9
81 | 6000000 | 0 | JavaFoil+Calcfoil stall+Eppler ext transition
82 | 6000000 | 0 | XFOIL ncrit=9
83 | 6000000 | 0.1 | JavaFoil+Calcfoil stall+Eppler ext transition
84 | 6000000 | 0.1 | XFOIL ncrit=9
85 | 6000000 | 0.25 | JavaFoil+Calcfoil stall+Eppler ext transition
86 | 6000000 | 0.25 | XFOIL ncrit=9
87 | 6000000 | 0.5 | JavaFoil+Calcfoil stall+Eppler ext transition
88 | 6000000 | 0.5 | XFOIL ncrit=9
89 | 7000000 | 0 | JavaFoil+Calcfoil stall+Eppler ext transition
90 | 7000000 | 0 | XFOIL ncrit=9
91 | 7000000 | 0.1 | JavaFoil+Calcfoil stall+Eppler ext transition
92 | 7000000 | 0.1 | XFOIL ncrit=9
93 | 7000000 | 0.25 | JavaFoil+Calcfoil stall+Eppler ext transition
94 | 7000000 | 0.25 | XFOIL ncrit=9
95 | 7000000 | 0.5 | JavaFoil+Calcfoil stall+Eppler ext transition
96 | 7000000 | 0.5 | XFOIL ncrit=9
97 | 8000000 | 0 | JavaFoil+Calcfoil stall+Eppler ext transition
98 | 8000000 | 0 | XFOIL ncrit=9
99 | 8000000 | 0.1 | JavaFoil+Calcfoil stall+Eppler ext transition
100 | 8000000 | 0.1 | XFOIL ncrit=9
101 | 8000000 | 0.25 | JavaFoil+Calcfoil stall+Eppler ext transition
102 | 8000000 | 0.25 | XFOIL ncrit=9
103 | 8000000 | 0.5 | JavaFoil+Calcfoil stall+Eppler ext transition
104 | 8000000 | 0.5 | XFOIL ncrit=9
105 | 10000000 | 0 | JavaFoil+Calcfoil stall+Eppler ext transition
106 | 10000000 | 0 | XFOIL ncrit=9
107 | 10000000 | 0.1 | JavaFoil+Calcfoil stall+Eppler ext transition
108 | 10000000 | 0.1 | XFOIL ncrit=9
109 | 10000000 | 0.25 | JavaFoil+Calcfoil stall+Eppler ext transition
110 | 10000000 | 0.25 | XFOIL ncrit=9
111 | 10000000 | 0.5 | JavaFoil+Calcfoil stall+Eppler ext transition
112 | 10000000 | 0.5 | XFOIL ncrit=9
113 | 12000000 | 0 | JavaFoil+Calcfoil stall+Eppler ext transition
114 | 12000000 | 0 | XFOIL ncrit=9
115 | 12000000 | 0.1 | JavaFoil+Calcfoil stall+Eppler ext transition
116 | 12000000 | 0.1 | XFOIL ncrit=9
117 | 12000000 | 0.25 | JavaFoil+Calcfoil stall+Eppler ext transition
118 | 12000000 | 0.25 | XFOIL ncrit=9
119 | 12000000 | 0.5 | JavaFoil+Calcfoil stall+Eppler ext transition
120 | 12000000 | 0.5 | XFOIL ncrit=9
121 | 14000000 | 0 | JavaFoil+Calcfoil stall+Eppler ext transition
122 | 14000000 | 0 | XFOIL ncrit=9
123 | 14000000 | 0.1 | JavaFoil+Calcfoil stall+Eppler ext transition
124 | 14000000 | 0.1 | XFOIL ncrit=9
125 | 14000000 | 0.25 | JavaFoil+Calcfoil stall+Eppler ext transition
126 | 14000000 | 0.25 | XFOIL ncrit=9
127 | 14000000 | 0.5 | JavaFoil+Calcfoil stall+Eppler ext transition
128 | 14000000 | 0.5 | XFOIL ncrit=9
129 | 16000000 | 0 | JavaFoil+Calcfoil stall+Eppler ext transition
130 | 16000000 | 0 | XFOIL ncrit=9
131 | 16000000 | 0.1 | JavaFoil+Calcfoil stall+Eppler ext transition
132 | 16000000 | 0.1 | XFOIL ncrit=9
133 | 16000000 | 0.25 | JavaFoil+Calcfoil stall+Eppler ext transition
134 | 16000000 | 0.25 | XFOIL ncrit=9
135 | 16000000 | 0.5 | JavaFoil+Calcfoil stall+Eppler ext transition
136 | 16000000 | 0.5 | XFOIL ncrit=9
137 | 18000000 | 0 | JavaFoil+Calcfoil stall+Eppler ext transition
138 | 18000000 | 0 | XFOIL ncrit=9
139 | 18000000 | 0.1 | JavaFoil+Calcfoil stall+Eppler ext transition
140 | 18000000 | 0.1 | XFOIL ncrit=9
141 | 18000000 | 0.25 | JavaFoil+Calcfoil stall+Eppler ext transition
142 | 18000000 | 0.25 | XFOIL ncrit=9
143 | 18000000 | 0.5 | JavaFoil+Calcfoil stall+Eppler ext transition
144 | 18000000 | 0.5 | XFOIL ncrit=9
145 | 20000000 | 0 | JavaFoil+Calcfoil stall+Eppler ext transition
146 | 20000000 | 0 | XFOIL ncrit=9
147 | 20000000 | 0.1 | JavaFoil+Calcfoil stall+Eppler ext transition
148 | 20000000 | 0.1 | XFOIL ncrit=9
149 | 20000000 | 0.25 | JavaFoil+Calcfoil stall+Eppler ext transition
150 | 20000000 | 0.25 | XFOIL ncrit=9
151 | 20000000 | 0.5 | JavaFoil+Calcfoil stall+Eppler ext transition
152 | 20000000 | 0.5 | XFOIL ncrit=9

## 1. Re 50k Mach 0.00 (1)
BIGFOIL.COM POLAR EXPORT
NACA25114
NACA25114 |  |  |  | Cl Max: | 1.34 | at alpha= | 17 | deg
JavaFoil+Calcfoil stall+Eppler ext transition |  |  |  | L/D Max: | 25.523 | at alpha= | 6 | deg
Re: | 50000 |  |  | Cd Min: | 0.01798 | at alpha= | -1 | deg
Mach: | 0 |  |  | Cl=0 at alpha= | -1.0328 | deg
|  |  |  | @ Cl=0.1, Cd= | 0.01815
|  |  |  | @ Cl=0.4, Cd= | 0.020234
|  |  |  | @ Cl=0.6, Cd= | 0.024459
alpha (deg) | Cl | Cd | Cm | Cl/Cd
-20 | -0.868 | 0.30707 | 0.005 | -2.828
-19.5 | -0.882 | 0.28806 | 0.005 | -3.062
-19 | -0.895 | 0.27287 | 0.005 | -3.278
-18.5 | -0.906 | 0.26062 | 0.005 | -3.477
-18 | -0.916 | 0.24369 | 0.005 | -3.759
-17.5 | -0.925 | 0.22896 | 0.005 | -4.038
-17 | -0.932 | 0.21594 | 0.005 | -4.314
-16.5 | -0.936 | 0.2031 | 0.005 | -4.611
-16 | -0.939 | 0.19145 | 0.005 | -4.907
-15.5 | -0.94 | 0.17988 | 0.005 | -5.227
-15 | -0.939 | 0.17009 | 0.005 | -5.519
-14.5 | -0.935 | 0.15843 | 0.005 | -5.9
-14 | -0.928 | 0.14925 | 0.005 | -6.218
-13.5 | -0.919 | 0.13971 | 0.005 | -6.576
-13 | -0.907 | 0.13101 | 0.005 | -6.922
-12.5 | -0.892 | 0.12254 | 0.005 | -7.28
-12 | -0.875 | 0.11414 | 0.004 | -7.663
-11.5 | -0.854 | 0.10692 | 0.004 | -7.987
-11 | -0.83 | 0.09998 | 0.004 | -8.301
-10.5 | -0.804 | 0.09349 | 0.004 | -8.595
-10 | -0.775 | 0.08704 | 0.004 | -8.901
-9.5 | -0.744 | 0.08148 | 0.004 | -9.126
-9 | -0.71 | 0.0762 | 0.004 | -9.322
-8.5 | -0.675 | 0.07063 | 0.004 | -9.557
-8 | -0.638 | 0.06633 | 0.004 | -9.616
-7.5 | -0.599 | 0.06202 | 0.004 | -9.656
-7 | -0.558 | 0.05843 | 0.004 | -9.55
-6.5 | -0.516 | 0.0549 | 0.004 | -9.396
-6 | -0.472 | 0.0517 | 0.004 | -9.14
-5.5 | -0.428 | 0.04874 | 0.004 | -8.784
-5 | -0.383 | 0.0461 | 0.004 | -8.307
-4.5 | -0.337 | 0.04362 | 0.004 | -7.724
-4 | -0.29 | 0.04119 | 0.004 | -7.052
-3.5 | -0.245 | 0.03803 | 0.004 | -6.433
-3 | -0.238 | 0.01844 | 0.005 | -12.885
-2.5 | -0.178 | 0.01833 | 0.005 | -9.69
-2 | -0.117 | 0.01941 | 0.005 | -6.037
-1.5 | -0.057 | 0.01927 | 0.004 | -2.933
-1 | 0.004 | 0.01798 | 0.004 | 0.242
-0.5 | 0.065 | 0.01808 | 0.004 | 3.587
0 | 0.125 | 0.0182 | 0.003 | 6.894
0.5 | 0.185 | 0.01844 | 0.003 | 10.055
1 | 0.245 | 0.01875 | 0.002 | 13.044
1.5 | 0.303 | 0.01917 | 0.002 | 15.798
2 | 0.36 | 0.01971 | 0.002 | 18.253
2.5 | 0.415 | 0.02043 | 0.001 | 20.329
3 | 0.469 | 0.02133 | 0.001 | 21.999
3.5 | 0.522 | 0.02244 | 0 | 23.268
4 | 0.574 | 0.02373 | 0 | 24.185
4.5 | 0.625 | 0.02516 | 0 | 24.843
5 | 0.676 | 0.02677 | -0.001 | 25.236
5.5 | 0.726 | 0.02852 | -0.001 | 25.436
6 | 0.775 | 0.03037 | -0.001 | 25.523
6.5 | 0.824 | 0.03236 | -0.002 | 25.475
7 | 0.873 | 0.03448 | -0.002 | 25.314
7.5 | 0.921 | 0.03675 | -0.003 | 25.049
8 | 0.968 | 0.03914 | -0.003 | 24.721
8.5 | 1.014 | 0.04166 | -0.003 | 24.334
9 | 1.059 | 0.04429 | -0.004 | 23.912
9.5 | 1.103 | 0.04704 | -0.004 | 23.455
10 | 1.147 | 0.0499 | -0.005 | 22.984
10.5 | 1.19 | 0.0529 | -0.005 | 22.491
11 | 1.228 | 0.0566 | -0.005 | 21.691
11.5 | 1.26 | 0.06112 | -0.006 | 20.613
12 | 1.288 | 0.06653 | -0.006 | 19.356
12.5 | 1.311 | 0.07298 | -0.006 | 17.967
13 | 1.327 | 0.08116 | -0.007 | 16.355
13.5 | 1.329 | 0.09375 | -0.007 | 14.179
14 | 1.31 | 0.11339 | -0.006 | 11.557
14.5 | 1.305 | 0.12734 | -0.005 | 10.25
15 | 1.316 | 0.1362 | -0.005 | 9.666
15.5 | 1.327 | 0.14477 | -0.005 | 9.165
16 | 1.335 | 0.15369 | -0.005 | 8.687
16.5 | 1.339 | 0.1632 | -0.005 | 8.208
17 | 1.34 | 0.17277 | -0.005 | 7.758
17.5 | 1.338 | 0.18328 | -0.005 | 7.301
18 | 1.333 | 0.19445 | -0.006 | 6.856
18.5 | 1.325 | 0.20534 | -0.006 | 6.455
19 | 1.315 | 0.21697 | -0.006 | 6.061
19.5 | 1.302 | 0.22983 | -0.006 | 5.667
20 | 1.288 | 0.24249 | -0.006 | 5.31

## 2. Re 50k Mach 0.00 (2)
BIGFOIL.COM POLAR EXPORT
NACA25114
NACA25114 |  |  |  | Cl Max: | 0.7623 | at alpha= | 19.5 | deg
XFOIL ncrit=9 |  |  |  | L/D Max: | 17.0224 | at alpha= | 1.5 | deg
Re: | 50000 |  |  | Cd Min: | 0.2362 | at alpha= | -20 | deg
Mach: | 0 |  |  | Cl=0 at alpha= | -2.7202 | deg
|  |  |  | @ Cl=0.1, Cd= | 0.027523
|  |  |  | @ Cl=0.4, Cd= | 0.026688
|  |  |  | @ Cl=0.6, Cd= | 0.15263
alpha (deg) | Cl | Cd | Cm | Cl/Cd
-20 | -0.6309 | 0.2362 | 0.0312 | -2.671
-19.5 | -0.6095 | 0.22676 | 0.0288 | -2.6879
-19 | -0.5889 | 0.21988 | 0.0266 | -2.6783
-18.5 | -0.5892 | 0.22064 | 0.0213 | -2.6704
-18 | -0.5617 | 0.20912 | 0.0199 | -2.686
-17.5 | -0.543 | 0.20278 | 0.0176 | -2.6778
-17 | -0.556 | 0.20581 | 0.0119 | -2.7015
-16.5 | -0.5133 | 0.19083 | 0.0121 | -2.6898
-16 | -0.5126 | 0.18873 | 0.0081 | -2.716
-15.5 | -0.4901 | 0.17951 | 0.0064 | -2.7302
-15 | -0.4774 | 0.17422 | 0.0042 | -2.7402
-14.5 | -0.4643 | 0.16731 | 0.002 | -2.7751
-14 | -0.4602 | 0.16321 | -0.0004 | -2.8197
-13.5 | -0.4381 | 0.15456 | -0.0016 | -2.8345
-13 | -0.4574 | 0.15299 | -0.0053 | -2.9897
-12.5 | -0.4202 | 0.14285 | -0.0048 | -2.9415
-12 | -0.405 | 0.13568 | -0.0057 | -2.985
-11.5 | -0.4004 | 0.12953 | -0.007 | -3.0912
-11 | -0.3893 | 0.12318 | -0.0074 | -3.1604
-10.5 | -0.3771 | 0.11693 | -0.0075 | -3.225
-10 | -0.3721 | 0.11124 | -0.0074 | -3.345
-9.5 | -0.362 | 0.10503 | -0.0066 | -3.4466
-9 | -0.3543 | 0.09956 | -0.0049 | -3.5587
-8.5 | -0.3296 | 0.09355 | -0.0027 | -3.5232
-8 | -0.3123 | 0.08844 | 0.0006 | -3.5312
-7.5 | -0.2851 | 0.08309 | 0.0037 | -3.4312
-6.5 | -0.593 | 0.05366 | -0.0061 | -11.0511
-6 | -0.6023 | 0.04903 | 0.0013 | -12.2843
-5.5 | -0.6069 | 0.04502 | 0.0082 | -13.4807
-5 | -0.6022 | 0.04161 | 0.014 | -14.4725
-4.5 | -0.5888 | 0.03896 | 0.0188 | -15.1129
-4 | -0.4929 | 0.03543 | 0.0095 | -13.9119
-3.5 | -0.3878 | 0.0325 | -0.0005 | -11.9323
-3 | -0.272 | 0.03001 | -0.0114 | -9.0636
-2.5 | 0.2141 | 0.02676 | -0.0747 | 8.0007
-2 | 0.2988 | 0.02598 | -0.0811 | 11.5012
-1.5 | 0.3466 | 0.0261 | -0.0805 | 13.2797
-1 | 0.3902 | 0.02642 | -0.0788 | 14.7691
-0.5 | 0.4224 | 0.0273 | -0.0758 | 15.4725
0 | 0.4584 | 0.02805 | -0.0727 | 16.3422
0.5 | 0.4862 | 0.02943 | -0.0693 | 16.5206
1 | 0.5168 | 0.03072 | -0.0658 | 16.8229
1.5 | 0.5471 | 0.03214 | -0.0622 | 17.0224
2 | 0.5754 | 0.03383 | -0.0585 | 17.0086
2.5 | 0.6007 | 0.03579 | -0.0545 | 16.784
3 | 0.6211 | 0.03815 | -0.0501 | 16.2805
3.5 | 0.6327 | 0.04116 | -0.0452 | 15.3717
4 | 0.6322 | 0.04494 | -0.0395 | 14.0676
4.5 | 0.5979 | 0.05071 | -0.0319 | 11.7906
5 | 0.5178 | 0.05843 | -0.0217 | 8.8619
5.5 | 0.5215 | 0.06265 | -0.0179 | 8.324
6 | 0.4891 | 0.069 | -0.0139 | 7.0884
7 | 0.4833 | 0.0823 | -0.0127 | 5.8724
9 | 0.4703 | 0.10587 | -0.011 | 4.4422
9.5 | 0.5052 | 0.11277 | -0.0114 | 4.4799
10 | 0.496 | 0.11606 | -0.0094 | 4.2737
10.5 | 0.5064 | 0.12093 | -0.0088 | 4.1875
11 | 0.523 | 0.12647 | -0.0087 | 4.1354
11.5 | 0.5449 | 0.13259 | -0.0088 | 4.1097
12 | 0.5671 | 0.13929 | -0.0091 | 4.0714
13 | 0.6004 | 0.15279 | -0.0101 | 3.9296
13.5 | 0.6069 | 0.15829 | -0.0107 | 3.8341
14 | 0.6179 | 0.16434 | -0.0116 | 3.7599
14.5 | 0.6302 | 0.17062 | -0.0127 | 3.6936
15 | 0.6475 | 0.17764 | -0.0138 | 3.645
15.5 | 0.6625 | 0.18418 | -0.0151 | 3.597
16 | 0.6604 | 0.18743 | -0.0173 | 3.5234
16.5 | 0.6654 | 0.19255 | -0.0199 | 3.4557
17 | 0.6772 | 0.19874 | -0.0222 | 3.4075
17.5 | 0.6976 | 0.20635 | -0.0239 | 3.3807
18 | 0.7232 | 0.21485 | -0.0252 | 3.3661
18.5 | 0.7192 | 0.21681 | -0.0293 | 3.3172
19 | 0.7341 | 0.2234 | -0.0319 | 3.286
19.5 | 0.7623 | 0.23296 | -0.033 | 3.2722
20 | 0.7609 | 0.2346 | -0.0378 | 3.2434

## 3. Re 50k Mach 0.10 (1)
BIGFOIL.COM POLAR EXPORT
NACA25114
NACA25114 |  |  |  | Cl Max: | 1.329 | at alpha= | 16.5 | deg
JavaFoil+Calcfoil stall+Eppler ext transition |  |  |  | L/D Max: | 25.369 | at alpha= | 6 | deg
Re: | 50000 |  |  | Cd Min: | 0.01802 | at alpha= | -1 | deg
Mach: | 0.1 |  |  | Cl=0 at alpha= | -1.0328 | deg
|  |  |  | @ Cl=0.1, Cd= | 0.018195
|  |  |  | @ Cl=0.4, Cd= | 0.020328
|  |  |  | @ Cl=0.6, Cd= | 0.024632
alpha (deg) | Cl | Cd | Cm | Cl/Cd
-20 | -0.82 | 0.31919 | 0.005 | -2.568
-19.5 | -0.837 | 0.30368 | 0.005 | -2.755
-19 | -0.853 | 0.28467 | 0.005 | -2.995
-18.5 | -0.867 | 0.26736 | 0.005 | -3.244
-18 | -0.881 | 0.25346 | 0.005 | -3.474
-17.5 | -0.892 | 0.23712 | 0.005 | -3.764
-17 | -0.902 | 0.2225 | 0.005 | -4.056
-16.5 | -0.911 | 0.21189 | 0.005 | -4.298
-16 | -0.917 | 0.19767 | 0.005 | -4.637
-15.5 | -0.92 | 0.18498 | 0.005 | -4.975
-15 | -0.921 | 0.17471 | 0.005 | -5.275
-14.5 | -0.92 | 0.16314 | 0.005 | -5.64
-14 | -0.916 | 0.15256 | 0.005 | -6.003
-13.5 | -0.909 | 0.14269 | 0.005 | -6.37
-13 | -0.899 | 0.13268 | 0.005 | -6.775
-12.5 | -0.886 | 0.12391 | 0.005 | -7.15
-12 | -0.87 | 0.11595 | 0.005 | -7.504
-11.5 | -0.851 | 0.10861 | 0.004 | -7.835
-11 | -0.828 | 0.10113 | 0.004 | -8.188
-10.5 | -0.803 | 0.09465 | 0.004 | -8.48
-10 | -0.775 | 0.08798 | 0.004 | -8.804
-9.5 | -0.744 | 0.08211 | 0.004 | -9.063
-9 | -0.711 | 0.07686 | 0.004 | -9.256
-8.5 | -0.676 | 0.07136 | 0.004 | -9.479
-8 | -0.639 | 0.06668 | 0.004 | -9.59
-7.5 | -0.601 | 0.06236 | 0.004 | -9.633
-7 | -0.56 | 0.05874 | 0.004 | -9.533
-6.5 | -0.518 | 0.05517 | 0.004 | -9.386
-6 | -0.474 | 0.05189 | 0.004 | -9.143
-5.5 | -0.43 | 0.04891 | 0.004 | -8.79
-5 | -0.385 | 0.04623 | 0.004 | -8.319
-4.5 | -0.338 | 0.04375 | 0.004 | -7.734
-4 | -0.292 | 0.04135 | 0.004 | -7.056
-3.5 | -0.245 | 0.03836 | 0.004 | -6.399
-3 | -0.239 | 0.0185 | 0.006 | -12.903
-2.5 | -0.178 | 0.01837 | 0.005 | -9.714
-2 | -0.118 | 0.01875 | 0.005 | -6.28
-1.5 | -0.057 | 0.01932 | 0.004 | -2.94
-1 | 0.004 | 0.01802 | 0.004 | 0.243
-0.5 | 0.065 | 0.01812 | 0.004 | 3.595
0 | 0.126 | 0.01825 | 0.003 | 6.906
0.5 | 0.186 | 0.0185 | 0.003 | 10.069
1 | 0.246 | 0.01882 | 0.002 | 13.052
1.5 | 0.304 | 0.01925 | 0.002 | 15.795
2 | 0.361 | 0.01982 | 0.002 | 18.223
2.5 | 0.417 | 0.02055 | 0.001 | 20.275
3 | 0.471 | 0.02149 | 0.001 | 21.912
3.5 | 0.524 | 0.02264 | 0 | 23.132
4 | 0.576 | 0.02395 | 0 | 24.047
4.5 | 0.627 | 0.0254 | 0 | 24.689
5 | 0.678 | 0.02704 | -0.001 | 25.07
5.5 | 0.728 | 0.02879 | -0.001 | 25.292
6 | 0.778 | 0.03067 | -0.001 | 25.369
6.5 | 0.827 | 0.03269 | -0.002 | 25.313
7 | 0.876 | 0.03484 | -0.002 | 25.141
7.5 | 0.924 | 0.03713 | -0.003 | 24.886
8 | 0.971 | 0.03956 | -0.003 | 24.544
8.5 | 1.017 | 0.0421 | -0.003 | 24.168
9 | 1.063 | 0.04479 | -0.004 | 23.725
9.5 | 1.107 | 0.04759 | -0.004 | 23.266
10 | 1.151 | 0.05049 | -0.005 | 22.787
10.5 | 1.193 | 0.0535 | -0.005 | 22.305
11 | 1.23 | 0.05746 | -0.005 | 21.41
11.5 | 1.262 | 0.06213 | -0.006 | 20.307
12 | 1.289 | 0.06771 | -0.006 | 19.034
12.5 | 1.311 | 0.07447 | -0.006 | 17.603
13 | 1.325 | 0.08324 | -0.007 | 15.914
13.5 | 1.321 | 0.09773 | -0.006 | 13.517
14 | 1.299 | 0.11781 | -0.006 | 11.025
14.5 | 1.301 | 0.12911 | -0.005 | 10.077
15 | 1.312 | 0.13778 | -0.005 | 9.519
15.5 | 1.32 | 0.14681 | -0.005 | 8.994
16 | 1.326 | 0.15578 | -0.005 | 8.514
16.5 | 1.329 | 0.16553 | -0.005 | 8.026
17 | 1.327 | 0.17557 | -0.005 | 7.556
17.5 | 1.322 | 0.18621 | -0.005 | 7.097
18 | 1.314 | 0.19778 | -0.006 | 6.642
18.5 | 1.302 | 0.20934 | -0.006 | 6.221
19 | 1.289 | 0.22171 | -0.006 | 5.812
19.5 | 1.272 | 0.2354 | -0.006 | 5.404
20 | 1.254 | 0.24992 | -0.006 | 5.016

## 4. Re 50k Mach 0.10 (2)
BIGFOIL.COM POLAR EXPORT
NACA25114
NACA25114 |  |  |  | Cl Max: | 0.7642 | at alpha= | 19.5 | deg
XFOIL ncrit=9 |  |  |  | L/D Max: | 17.0911 | at alpha= | 2 | deg
Re: | 50000 |  |  | Cd Min: | 0.23774 | at alpha= | -20 | deg
Mach: | 0.1 |  |  | Cl=0 at alpha= | -2.7288 | deg
|  |  |  | @ Cl=0.1, Cd= | 0.02757
|  |  |  | @ Cl=0.4, Cd= | 0.026931
|  |  |  | @ Cl=0.6, Cd= | 0.1558
alpha (deg) | Cl | Cd | Cm | Cl/Cd
-20 | -0.634 | 0.23774 | 0.0313 | -2.6668
-19.5 | -0.61 | 0.22713 | 0.0293 | -2.6857
-19 | -0.5903 | 0.22058 | 0.0269 | -2.6761
-18.5 | -0.5922 | 0.22212 | 0.0214 | -2.6661
-18 | -0.5618 | 0.20952 | 0.0202 | -2.6814
-17.5 | -0.5439 | 0.20344 | 0.0177 | -2.6735
-17 | -0.5587 | 0.20718 | 0.0119 | -2.6967
-16.5 | -0.5134 | 0.19133 | 0.0123 | -2.6833
-16 | -0.515 | 0.18992 | 0.008 | -2.7117
-15.5 | -0.4888 | 0.17981 | 0.0067 | -2.7184
-15 | -0.4787 | 0.17507 | 0.0041 | -2.7343
-14.5 | -0.4624 | 0.16759 | 0.0022 | -2.7591
-14 | -0.4622 | 0.1642 | -0.0006 | -2.8149
-13.5 | -0.4362 | 0.15493 | -0.0015 | -2.8155
-13 | -0.4592 | 0.15394 | -0.0055 | -2.983
-12.5 | -0.4208 | 0.14357 | -0.0049 | -2.931
-12 | -0.4032 | 0.13612 | -0.0057 | -2.9621
-11.5 | -0.3969 | 0.12987 | -0.007 | -3.0561
-11 | -0.3859 | 0.12354 | -0.0074 | -3.1237
-10.5 | -0.3746 | 0.11734 | -0.0075 | -3.1924
-10 | -0.372 | 0.11183 | -0.0076 | -3.3265
-9.5 | -0.3575 | 0.10534 | -0.0066 | -3.3938
-9 | -0.3497 | 0.09983 | -0.0051 | -3.503
-8.5 | -0.3262 | 0.09388 | -0.0029 | -3.4746
-8 | -0.3094 | 0.08874 | 0.0003 | -3.4866
-7.5 | -0.2836 | 0.08342 | 0.0034 | -3.3997
-7 | -0.5637 | 0.06103 | -0.0143 | -9.2364
-6.5 | -0.591 | 0.05436 | -0.0067 | -10.872
-6 | -0.6017 | 0.04974 | 0.0007 | -12.0969
-5.5 | -0.608 | 0.04573 | 0.0077 | -13.2954
-5 | -0.6045 | 0.04223 | 0.0135 | -14.3145
-4.5 | -0.5922 | 0.0395 | 0.0184 | -14.9924
-4 | -0.489 | 0.03572 | 0.008 | -13.6898
-3.5 | -0.3855 | 0.03272 | -0.0016 | -11.7818
-3 | -0.2677 | 0.03014 | -0.0127 | -8.8819
-2.5 | 0.2259 | 0.02669 | -0.0768 | 8.4638
-2 | 0.2994 | 0.02616 | -0.0813 | 11.445
-1.5 | 0.3478 | 0.02628 | -0.0807 | 13.2344
-1 | 0.3892 | 0.02672 | -0.0788 | 14.5659
-0.5 | 0.4251 | 0.02742 | -0.076 | 15.5033
0 | 0.4573 | 0.02843 | -0.0728 | 16.0851
0.5 | 0.4876 | 0.02966 | -0.0694 | 16.4396
1 | 0.5196 | 0.03088 | -0.0659 | 16.8264
1.5 | 0.5508 | 0.03227 | -0.0623 | 17.0685
2 | 0.5799 | 0.03393 | -0.0586 | 17.0911
2.5 | 0.5996 | 0.03629 | -0.0543 | 16.5225
3 | 0.6134 | 0.03906 | -0.0495 | 15.704
3.5 | 0.6264 | 0.04199 | -0.0446 | 14.9178
4 | 0.6411 | 0.04489 | -0.0398 | 14.2816
4.5 | 0.6099 | 0.05048 | -0.0323 | 12.082
5 | 0.5086 | 0.0592 | -0.021 | 8.5912
5.5 | 0.5102 | 0.06357 | -0.0172 | 8.0258
6 | 0.4856 | 0.06956 | -0.0137 | 6.981
6.5 | 0.475 | 0.07561 | -0.0119 | 6.2822
7 | 0.4951 | 0.08097 | -0.0112 | 6.1146
8.5 | 0.4413 | 0.10078 | -0.011 | 4.3788
9.5 | 0.4974 | 0.11275 | -0.0109 | 4.4115
10 | 0.4922 | 0.11625 | -0.0091 | 4.234
10.5 | 0.506 | 0.12137 | -0.0087 | 4.1691
11 | 0.5238 | 0.12702 | -0.0086 | 4.1238
11.5 | 0.5477 | 0.1334 | -0.0088 | 4.1057
12 | 0.573 | 0.14062 | -0.0092 | 4.0748
12.5 | 0.5912 | 0.14761 | -0.0096 | 4.0051
13 | 0.5962 | 0.15295 | -0.01 | 3.898
13.5 | 0.6036 | 0.15851 | -0.0107 | 3.808
14 | 0.615 | 0.16457 | -0.0117 | 3.737
14.5 | 0.6278 | 0.17088 | -0.0128 | 3.6739
15 | 0.6454 | 0.17793 | -0.014 | 3.6273
15.5 | 0.6655 | 0.18553 | -0.0152 | 3.587
16 | 0.6625 | 0.18833 | -0.0174 | 3.5178
16.5 | 0.6667 | 0.19324 | -0.02 | 3.4501
17 | 0.6782 | 0.19938 | -0.0224 | 3.4015
17.5 | 0.6984 | 0.20696 | -0.0241 | 3.3746
18 | 0.7256 | 0.21602 | -0.0253 | 3.3589
18.5 | 0.7209 | 0.21756 | -0.0296 | 3.3136
19 | 0.7359 | 0.22418 | -0.0322 | 3.2826
19.5 | 0.7642 | 0.23386 | -0.0333 | 3.2678
20 | 0.763 | 0.23546 | -0.0381 | 3.2405

## 5. Re 50k Mach 0.25 (1)
BIGFOIL.COM POLAR EXPORT
NACA25114
NACA25114 |  |  |  | Cl Max: | 1.299 | at alpha= | 12.5 | deg
JavaFoil+Calcfoil stall+Eppler ext transition |  |  |  | L/D Max: | 24.517 | at alpha= | 6 | deg
Re: | 50000 |  |  | Cd Min: | 0.01808 | at alpha= | -3 | deg
Mach: | 0.25 |  |  | Cl=0 at alpha= | -1.0323 | deg
|  |  |  | @ Cl=0.1, Cd= | 0.018461
|  |  |  | @ Cl=0.4, Cd= | 0.020949
|  |  |  | @ Cl=0.6, Cd= | 0.025605
alpha (deg) | Cl | Cd | Cm | Cl/Cd
-17.5 | -0.603 | 0.34015 | 0.005 | -1.772
-17 | -0.644 | 0.3052 | 0.005 | -2.109
-16.5 | -0.681 | 0.27734 | 0.005 | -2.457
-16 | -0.715 | 0.2513 | 0.005 | -2.846
-15.5 | -0.745 | 0.23277 | 0.005 | -3.202
-15 | -0.771 | 0.2094 | 0.005 | -3.683
-14.5 | -0.793 | 0.1946 | 0.005 | -4.074
-14 | -0.81 | 0.17917 | 0.005 | -4.52
-13.5 | -0.822 | 0.1642 | 0.005 | -5.006
-13 | -0.829 | 0.15118 | 0.005 | -5.484
-12.5 | -0.831 | 0.1387 | 0.005 | -5.995
-12 | -0.829 | 0.12818 | 0.005 | -6.466
-11.5 | -0.821 | 0.11938 | 0.004 | -6.877
-11 | -0.807 | 0.10994 | 0.004 | -7.344
-10.5 | -0.79 | 0.10167 | 0.004 | -7.766
-10 | -0.768 | 0.09373 | 0.004 | -8.193
-9.5 | -0.743 | 0.08693 | 0.004 | -8.543
-9 | -0.714 | 0.08073 | 0.004 | -8.843
-8.5 | -0.682 | 0.0745 | 0.004 | -9.154
-8 | -0.647 | 0.06931 | 0.004 | -9.339
-7.5 | -0.61 | 0.06463 | 0.004 | -9.437
-7 | -0.57 | 0.06046 | 0.004 | -9.425
-6.5 | -0.528 | 0.05659 | 0.004 | -9.331
-6 | -0.485 | 0.05312 | 0.004 | -9.121
-5.5 | -0.44 | 0.04995 | 0.004 | -8.802
-5 | -0.394 | 0.04711 | 0.004 | -8.356
-4.5 | -0.347 | 0.04451 | 0.004 | -7.785
-4 | -0.299 | 0.04217 | 0.004 | -7.083
-3.5 | -0.251 | 0.0392 | 0.004 | -6.396
-3 | -0.245 | 0.01808 | 0.006 | -13.549
-2.5 | -0.183 | 0.01913 | 0.005 | -9.576
-2 | -0.121 | 0.019 | 0.005 | -6.365
-1.5 | -0.058 | 0.01893 | 0.005 | -3.081
-1 | 0.004 | 0.01827 | 0.004 | 0.246
-0.5 | 0.067 | 0.01837 | 0.004 | 3.642
0 | 0.129 | 0.01854 | 0.003 | 6.968
0.5 | 0.191 | 0.01882 | 0.003 | 10.129
1 | 0.251 | 0.01921 | 0.003 | 13.076
1.5 | 0.31 | 0.01974 | 0.002 | 15.73
2 | 0.368 | 0.02044 | 0.002 | 18.012
2.5 | 0.424 | 0.02133 | 0.001 | 19.897
3 | 0.479 | 0.02243 | 0.001 | 21.378
3.5 | 0.533 | 0.02371 | 0 | 22.492
4 | 0.586 | 0.02519 | 0 | 23.275
4.5 | 0.639 | 0.02676 | 0 | 23.873
5 | 0.691 | 0.0285 | -0.001 | 24.246
5.5 | 0.743 | 0.03037 | -0.001 | 24.452
6 | 0.794 | 0.03237 | -0.002 | 24.517
6.5 | 0.844 | 0.03453 | -0.002 | 24.442
7 | 0.894 | 0.03683 | -0.002 | 24.262
7.5 | 0.943 | 0.03927 | -0.003 | 24.004
8 | 0.99 | 0.04188 | -0.003 | 23.647
8.5 | 1.037 | 0.04463 | -0.003 | 23.236
9 | 1.083 | 0.04755 | -0.004 | 22.768
9.5 | 1.127 | 0.05063 | -0.004 | 22.261
10 | 1.17 | 0.05387 | -0.005 | 21.718
10.5 | 1.21 | 0.05763 | -0.005 | 20.993
11 | 1.242 | 0.06243 | -0.005 | 19.898
11.5 | 1.268 | 0.06826 | -0.006 | 18.582
12 | 1.289 | 0.07523 | -0.006 | 17.128
12.5 | 1.299 | 0.08493 | -0.006 | 15.293
13 | 1.285 | 0.10169 | -0.006 | 12.638
13.5 | 1.26 | 0.12014 | -0.005 | 10.489
14 | 1.264 | 0.12973 | -0.005 | 9.74
14.5 | 1.267 | 0.13921 | -0.005 | 9.1
15 | 1.266 | 0.14928 | -0.005 | 8.481
15.5 | 1.261 | 0.16014 | -0.005 | 7.872
16 | 1.25 | 0.17151 | -0.005 | 7.289
16.5 | 1.232 | 0.18374 | -0.005 | 6.707
17 | 1.208 | 0.19769 | -0.005 | 6.109
17.5 | 1.178 | 0.2134 | -0.005 | 5.518

## 6. Re 50k Mach 0.25 (2)
BIGFOIL.COM POLAR EXPORT
NACA25114
NACA25114 |  |  |  | Cl Max: | 0.5783 | at alpha= | 3 | deg
XFOIL ncrit=9 |  |  |  | L/D Max: | 15.9279 | at alpha= | 0 | deg
Re: | 50000 |  |  | Cd Min: | 0.24715 | at alpha= | -20 | deg
Mach: | 0.25 |  |  | Cl=0 at alpha= | -2.7427 | deg
|  |  |  | @ Cl=0.1, Cd= | 0.028305
|  |  |  | @ Cl=0.4, Cd= | 0.027625
|  |  |  | @ Cl=0.6, Cd= | 0.07796
alpha (deg) | Cl | Cd | Cm | Cl/Cd
-20 | -0.6524 | 0.24715 | 0.0319 | -2.6397
-19.5 | -0.6154 | 0.23011 | 0.0315 | -2.6744
-19 | -0.5993 | 0.22506 | 0.0281 | -2.6628
-18 | -0.5646 | 0.21229 | 0.0219 | -2.6596
-17.5 | -0.5515 | 0.20783 | 0.0183 | -2.6536
-17 | -0.5418 | 0.20296 | 0.0145 | -2.6695
-16.5 | -0.5156 | 0.19437 | 0.0131 | -2.6527
-16 | -0.5292 | 0.19691 | 0.0077 | -2.6875
-15.5 | -0.4852 | 0.18197 | 0.0076 | -2.6664
-15 | -0.4894 | 0.1807 | 0.0036 | -2.7084
-14.5 | -0.4561 | 0.16963 | 0.0029 | -2.6888
-14 | -0.4741 | 0.16994 | -0.0014 | -2.7898
-13.5 | -0.4295 | 0.15718 | -0.0012 | -2.7325
-13 | -0.432 | 0.15267 | -0.0041 | -2.8296
-12.5 | -0.4291 | 0.14821 | -0.0059 | -2.8952
-12 | -0.3981 | 0.13888 | -0.006 | -2.8665
-11.5 | -0.3837 | 0.13197 | -0.0069 | -2.9075
-11 | -0.3734 | 0.12576 | -0.0075 | -2.9691
-10.5 | -0.3667 | 0.11994 | -0.008 | -3.0574
-10 | -0.3795 | 0.11575 | -0.0085 | -3.2786
-9.5 | -0.3399 | 0.10726 | -0.0071 | -3.1689
-9 | -0.3291 | 0.10141 | -0.0058 | -3.2452
-8.5 | -0.3103 | 0.09567 | -0.0038 | -3.2434
-7.5 | -0.2771 | 0.08536 | 0.0023 | -3.2463
-7 | -0.5342 | 0.06417 | -0.0183 | -8.3248
-6.5 | -0.5784 | 0.05805 | -0.0102 | -9.9638
-6 | -0.5956 | 0.05356 | -0.0025 | -11.1202
-5.5 | -0.6108 | 0.04957 | 0.005 | -12.322
-5 | -0.6151 | 0.04577 | 0.0112 | -13.4389
-4.5 | -0.5747 | 0.04161 | 0.0105 | -13.8116
-4 | -0.4768 | 0.03727 | 0.0015 | -12.7931
-3.5 | -0.3792 | 0.03398 | -0.0062 | -11.1595
-3 | -0.2707 | 0.03142 | -0.0151 | -8.6155
-2.5 | 0.2553 | 0.027 | -0.0822 | 9.4556
-2 | 0.3155 | 0.02677 | -0.0839 | 11.7856
-1.5 | 0.3594 | 0.02709 | -0.0825 | 13.2669
-1 | 0.3995 | 0.02761 | -0.0801 | 14.4694
-0.5 | 0.4321 | 0.02857 | -0.077 | 15.1243
0 | 0.4686 | 0.02942 | -0.0737 | 15.9279
0.5 | 0.4937 | 0.03109 | -0.0699 | 15.8797
1 | 0.5198 | 0.0328 | -0.0661 | 15.8476
1.5 | 0.5441 | 0.03472 | -0.062 | 15.6711
2 | 0.5649 | 0.03692 | -0.0575 | 15.3007
2.5 | 0.5776 | 0.03969 | -0.0524 | 14.5528
3 | 0.5783 | 0.04316 | -0.0464 | 13.399
3.5 | 0.5606 | 0.04761 | -0.0393 | 11.7748
4 | 0.5225 | 0.05297 | -0.0309 | 9.8641
4.5 | 0.5083 | 0.05722 | -0.0245 | 8.8833
5 | 0.5325 | 0.06048 | -0.0212 | 8.8046
5.5 | 0.469 | 0.06751 | -0.0148 | 6.9471
6 | 0.3811 | 0.0783 | -0.0147 | 4.8672
6.5 | 0.4727 | 0.07796 | -0.0109 | 6.0634

## 7. Re 50k Mach 0.50 (1)
BIGFOIL.COM POLAR EXPORT
NACA25114
NACA25114 |  |  |  | Cl Max: | 1.186 | at alpha= | 10 | deg
JavaFoil+Calcfoil stall+Eppler ext transition |  |  |  | L/D Max: | 21.642 | at alpha= | 5.5 | deg
Re: | 50000 |  |  | Cd Min: | 0.01938 | at alpha= | -1 | deg
Mach: | 0.5 |  |  | Cl=0 at alpha= | -1.0357 | deg
|  |  |  | @ Cl=0.1, Cd= | 0.019755
|  |  |  | @ Cl=0.4, Cd= | 0.024151
|  |  |  | @ Cl=0.6, Cd= | 0.029576
alpha (deg) | Cl | Cd | Cm | Cl/Cd
-20 | -1.036 | 0.49246 | 0.009 | -2.103
-19.5 | -1.008 | 0.46763 | 0.009 | -2.155
-19 | -0.982 | 0.45544 | 0.008 | -2.155
-18.5 | -0.955 | 0.44894 | 0.008 | -2.128
-18 | -0.927 | 0.44143 | 0.008 | -2.101
-17.5 | -0.901 | 0.43728 | 0.008 | -2.061
-17 | -0.875 | 0.43317 | 0.008 | -2.019
-16.5 | -0.847 | 0.40683 | 0.008 | -2.081
-16 | -0.82 | 0.40077 | 0.008 | -2.047
-15.5 | -0.794 | 0.39595 | 0.008 | -2.004
-15 | -0.766 | 0.38478 | 0.007 | -1.99
-14.5 | -0.739 | 0.37154 | 0.007 | -1.989
-14 | -0.711 | 0.3712 | 0.007 | -1.916
-13.5 | -0.684 | 0.36765 | 0.007 | -1.862
-13 | -0.657 | 0.34089 | 0.006 | -1.926
-12.5 | -0.63 | 0.33595 | 0.006 | -1.874
-12 | -0.602 | 0.32054 | 0.006 | -1.879
-11.5 | -0.575 | 0.30858 | 0.006 | -1.863
-11 | -0.547 | 0.2865 | 0.006 | -1.91
-10.5 | -0.52 | 0.27411 | 0.005 | -1.898
-10 | -0.493 | 0.27077 | 0.005 | -1.819
-9.5 | -0.465 | 0.24631 | 0.005 | -1.889
-9 | -0.438 | 0.23835 | 0.005 | -1.837
-8.5 | -0.41 | 0.20866 | 0.004 | -1.966
-8 | -0.472 | 0.13081 | 0.004 | -3.605
-7.5 | -0.575 | 0.08879 | 0.004 | -6.473
-7 | -0.573 | 0.07602 | 0.004 | -7.534
-6.5 | -0.55 | 0.06771 | 0.004 | -8.119
-6 | -0.516 | 0.06125 | 0.004 | -8.419
-5.5 | -0.475 | 0.05597 | 0.004 | -8.484
-5 | -0.429 | 0.05163 | 0.004 | -8.313
-4.5 | -0.38 | 0.04812 | 0.004 | -7.9
-4 | -0.329 | 0.0456 | 0.004 | -7.213
-3.5 | -0.276 | 0.04303 | 0.004 | -6.417
-3 | -0.222 | 0.04058 | 0.004 | -5.477
-2.5 | -0.17 | 0.03603 | 0.004 | -4.711
-2 | -0.135 | 0.02106 | 0.005 | -6.395
-1.5 | -0.065 | 0.01941 | 0.005 | -3.35
-1 | 0.005 | 0.01938 | 0.005 | 0.261
-0.5 | 0.075 | 0.01952 | 0.004 | 3.82
0 | 0.142 | 0.02015 | 0.004 | 7.031
0.5 | 0.208 | 0.0208 | 0.003 | 9.992
1 | 0.272 | 0.02168 | 0.003 | 12.563
1.5 | 0.335 | 0.02277 | 0.002 | 14.728
2 | 0.397 | 0.02408 | 0.002 | 16.486
2.5 | 0.458 | 0.02552 | 0.001 | 17.93
3 | 0.518 | 0.02711 | 0.001 | 19.092
3.5 | 0.577 | 0.02883 | 0 | 20.005
4 | 0.635 | 0.03071 | 0 | 20.687
4.5 | 0.693 | 0.03274 | 0 | 21.175
5 | 0.751 | 0.03492 | -0.001 | 21.501
5.5 | 0.808 | 0.03732 | -0.001 | 21.642
6 | 0.864 | 0.03993 | -0.002 | 21.637
6.5 | 0.918 | 0.04283 | -0.002 | 21.443
7 | 0.971 | 0.04601 | -0.002 | 21.113
7.5 | 1.022 | 0.04957 | -0.003 | 20.613
8 | 1.069 | 0.05359 | -0.003 | 19.952
8.5 | 1.113 | 0.05809 | -0.004 | 19.16
9 | 1.152 | 0.0632 | -0.004 | 18.227
9.5 | 1.18 | 0.06979 | -0.005 | 16.901
10 | 1.186 | 0.07928 | -0.005 | 14.957
10.5 | 1.141 | 0.09915 | -0.005 | 11.513
11 | 1.066 | 0.11683 | -0.003 | 9.123
11.5 | 0.871 | 0.1463 | -0.003 | 5.951
12 | 0.716 | 0.25401 | -0.003 | 2.819
12.5 | 0.744 | 0.29502 | -0.004 | 2.523
13 | 0.772 | 0.30194 | -0.004 | 2.557
13.5 | 0.8 | 0.33349 | -0.005 | 2.399
14 | 0.828 | 0.35969 | -0.005 | 2.302
14.5 | 0.856 | 0.36621 | -0.006 | 2.338
15 | 0.885 | 0.38486 | -0.006 | 2.298

## 8. Re 50k Mach 0.50 (2)
BIGFOIL.COM POLAR EXPORT
NACA25114
NACA25114 |  |  |  | Cl Max: | 0.8411 | at alpha= | 20 | deg
XFOIL ncrit=9 |  |  |  | L/D Max: | 12.9308 | at alpha= | -1 | deg
Re: | 50000 |  |  | Cd Min: | 0.26673 | at alpha= | 20 | deg
Mach: | 0.5 |  |  | Cl=0 at alpha= | -2.3669 | deg
|  |  |  | @ Cl=0.1, Cd= | 0.031905
|  |  |  | @ Cl=0.4, Cd= | 0.031749
|  |  |  | @ Cl=0.6, Cd= | 0.17155
alpha (deg) | Cl | Cd | Cm | Cl/Cd
-20 | -0.6807 | 0.25735 | 0.0437 | -2.645
-19.5 | -0.6675 | 0.25552 | 0.038 | -2.6123
-19 | -0.6411 | 0.24428 | 0.0348 | -2.6244
-18.5 | -0.6171 | 0.23623 | 0.0315 | -2.6123
-18 | -0.609 | 0.23597 | 0.0258 | -2.5808
-17.5 | -0.5774 | 0.2227 | 0.0235 | -2.5927
-17 | -0.5563 | 0.21608 | 0.0201 | -2.5745
-16.5 | -0.5444 | 0.21183 | 0.0155 | -2.57
-16 | -0.5133 | 0.20121 | 0.0135 | -2.5511
-15.5 | -0.5151 | 0.20189 | 0.0084 | -2.5514
-15 | -0.4737 | 0.18739 | 0.0073 | -2.5279
-14.5 | -0.4842 | 0.18926 | 0.0024 | -2.5584
-14 | -0.4361 | 0.17388 | 0.0017 | -2.5081
-13.5 | -0.4309 | 0.16955 | -0.0018 | -2.5414
-13 | -0.4135 | 0.16326 | -0.0037 | -2.5328
-12.5 | -0.3838 | 0.15378 | -0.005 | -2.4958
-12 | -0.3697 | 0.14715 | -0.007 | -2.5124
-11.5 | -0.3576 | 0.14101 | -0.0086 | -2.536
-11 | -0.3398 | 0.1341 | -0.0095 | -2.5339
-10.5 | -0.3234 | 0.12742 | -0.0102 | -2.5381
-10 | -0.3095 | 0.12134 | -0.0104 | -2.5507
-9.5 | -0.2975 | 0.1151 | -0.0103 | -2.5847
-9 | -0.2985 | 0.11084 | -0.0092 | -2.6931
-8.5 | -0.2822 | 0.10472 | -0.0076 | -2.6948
-8 | -0.2459 | 0.09694 | -0.0065 | -2.5366
-7.5 | -0.3314 | 0.08503 | -0.025 | -3.8974
-6.5 | -0.4315 | 0.07018 | -0.0251 | -6.1485
-6 | -0.503 | 0.06812 | -0.0148 | -7.384
-5.5 | -0.5844 | 0.06556 | -0.0056 | -8.914
-5 | -0.5373 | 0.05628 | -0.015 | -9.5469
-4.5 | -0.4884 | 0.04922 | -0.0194 | -9.9228
-4 | -0.4269 | 0.04398 | -0.0219 | -9.7067
-3.5 | -0.3507 | 0.03962 | -0.0248 | -8.8516
-3 | -0.2794 | 0.03685 | -0.0257 | -7.5821
-2.5 | -0.13 | 0.03304 | -0.038 | -3.9346
-2 | 0.3583 | 0.03063 | -0.0919 | 11.6977
-1.5 | 0.3938 | 0.03148 | -0.0888 | 12.5095
-1 | 0.424 | 0.03279 | -0.0849 | 12.9308
-0.5 | 0.4465 | 0.03462 | -0.0805 | 12.8972
0 | 0.4686 | 0.03659 | -0.0757 | 12.8068
0.5 | 0.4865 | 0.03885 | -0.0704 | 12.5225
1 | 0.4934 | 0.04169 | -0.0643 | 11.835
1.5 | 0.4868 | 0.04508 | -0.057 | 10.7986
2 | 0.4599 | 0.04916 | -0.0483 | 9.3552
2.5 | 0.4203 | 0.05333 | -0.0383 | 7.8811
3 | 0.4119 | 0.05684 | -0.0313 | 7.2467
3.5 | 0.4314 | 0.06011 | -0.027 | 7.1768
4 | 0.389 | 0.06485 | -0.0197 | 5.9985
4.5 | 0.3993 | 0.0689 | -0.0162 | 5.7954
5 | 0.3934 | 0.0735 | -0.0127 | 5.3524
5.5 | 0.4049 | 0.07807 | -0.0103 | 5.1864
6 | 0.4027 | 0.08341 | -0.0086 | 4.828
6.5 | 0.4183 | 0.0895 | -0.0084 | 4.6737
8.5 | 0.4415 | 0.11391 | -0.0082 | 3.8759
9 | 0.4498 | 0.11838 | -0.0069 | 3.7996
9.5 | 0.4586 | 0.12283 | -0.0059 | 3.7336
10 | 0.4755 | 0.12838 | -0.0058 | 3.7038
10.5 | 0.4939 | 0.13416 | -0.0058 | 3.6814
11 | 0.5139 | 0.14028 | -0.0062 | 3.6634
11.5 | 0.5328 | 0.1466 | -0.0068 | 3.6344
12 | 0.5508 | 0.15299 | -0.0076 | 3.6002
12.5 | 0.5696 | 0.15958 | -0.0086 | 3.5694
13 | 0.5874 | 0.16619 | -0.0098 | 3.5345
13.5 | 0.6022 | 0.17248 | -0.0114 | 3.4914
14 | 0.6168 | 0.17887 | -0.0133 | 3.4483
14.5 | 0.6334 | 0.18561 | -0.0154 | 3.4125
15 | 0.6516 | 0.19269 | -0.0177 | 3.3816
15.5 | 0.6741 | 0.20088 | -0.0198 | 3.3557
16 | 0.7021 | 0.21066 | -0.0218 | 3.3329
16.5 | 0.7119 | 0.21492 | -0.025 | 3.3124
17 | 0.7246 | 0.22098 | -0.0285 | 3.279
17.5 | 0.7491 | 0.23035 | -0.0311 | 3.252
18 | 0.7718 | 0.23844 | -0.0338 | 3.2369
18.5 | 0.7812 | 0.24301 | -0.0384 | 3.2147
19 | 0.8089 | 0.25415 | -0.0409 | 3.1828
19.5 | 0.8217 | 0.25843 | -0.0453 | 3.1796
20 | 0.8411 | 0.26673 | -0.0492 | 3.1534

## 9. Re 100k Mach 0.00 (1)
BIGFOIL.COM POLAR EXPORT
NACA25114
NACA25114 |  |  |  | Cl Max: | 1.406 | at alpha= | 15 | deg
JavaFoil+Calcfoil stall+Eppler ext transition |  |  |  | L/D Max: | 42.104 | at alpha= | 6 | deg
Re: | 100000 |  |  | Cd Min: | 0.01298 | at alpha= | 0.5 | deg
Mach: | 0 |  |  | Cl=0 at alpha= | -1.0328 | deg
|  |  |  | @ Cl=0.1, Cd= | 0.013309
|  |  |  | @ Cl=0.4, Cd= | 0.014731
|  |  |  | @ Cl=0.6, Cd= | 0.016182
alpha (deg) | Cl | Cd | Cm | Cl/Cd
-20 | -0.869 | 0.25862 | 0.005 | -3.359
-19.5 | -0.882 | 0.24622 | 0.005 | -3.584
-19 | -0.895 | 0.23169 | 0.005 | -3.863
-18.5 | -0.906 | 0.22071 | 0.005 | -4.107
-18 | -0.916 | 0.20926 | 0.005 | -4.38
-17.5 | -0.925 | 0.1968 | 0.005 | -4.7
-17 | -0.932 | 0.18525 | 0.005 | -5.03
-16.5 | -0.937 | 0.1753 | 0.005 | -5.344
-16 | -0.94 | 0.16617 | 0.005 | -5.655
-15.5 | -0.941 | 0.15561 | 0.005 | -6.045
-15 | -0.939 | 0.14639 | 0.005 | -6.415
-14.5 | -0.935 | 0.13822 | 0.005 | -6.766
-14 | -0.929 | 0.12934 | 0.005 | -7.179
-13.5 | -0.919 | 0.12206 | 0.005 | -7.532
-13 | -0.907 | 0.11438 | 0.005 | -7.933
-12.5 | -0.893 | 0.10699 | 0.005 | -8.343
-12 | -0.875 | 0.10048 | 0.005 | -8.71
-11.5 | -0.855 | 0.09417 | 0.005 | -9.075
-11 | -0.831 | 0.08822 | 0.005 | -9.415
-10.5 | -0.804 | 0.08246 | 0.004 | -9.752
-10 | -0.775 | 0.0774 | 0.004 | -10.018
-9.5 | -0.744 | 0.07251 | 0.004 | -10.264
-9 | -0.711 | 0.06782 | 0.004 | -10.484
-8.5 | -0.676 | 0.06372 | 0.004 | -10.607
-8 | -0.639 | 0.05966 | 0.004 | -10.707
-7.5 | -0.6 | 0.05601 | 0.004 | -10.709
-7 | -0.559 | 0.05284 | 0.004 | -10.583
-6.5 | -0.517 | 0.04966 | 0.004 | -10.414
-6 | -0.474 | 0.04667 | 0.004 | -10.16
-5.5 | -0.431 | 0.04377 | 0.004 | -9.837
-5 | -0.387 | 0.04045 | 0.004 | -9.57
-4.5 | -0.415 | 0.01611 | 0.006 | -25.732
-4 | -0.356 | 0.01663 | 0.006 | -21.426
-3.5 | -0.297 | 0.01643 | 0.006 | -18.098
-3 | -0.238 | 0.01694 | 0.005 | -14.037
-2.5 | -0.178 | 0.01629 | 0.005 | -10.91
-2 | -0.117 | 0.01612 | 0.005 | -7.273
-1.5 | -0.057 | 0.01659 | 0.004 | -3.407
-1 | 0.004 | 0.01337 | 0.004 | 0.327
-0.5 | 0.065 | 0.01347 | 0.004 | 4.836
0 | 0.126 | 0.01319 | 0.003 | 9.574
0.5 | 0.187 | 0.01298 | 0.003 | 14.415
1 | 0.248 | 0.01404 | 0.003 | 17.639
1.5 | 0.308 | 0.01428 | 0.002 | 21.574
2 | 0.368 | 0.01456 | 0.002 | 25.286
2.5 | 0.428 | 0.01488 | 0.001 | 28.745
3 | 0.487 | 0.01526 | 0.001 | 31.905
3.5 | 0.545 | 0.01569 | 0 | 34.741
4 | 0.602 | 0.0162 | 0 | 37.185
4.5 | 0.659 | 0.0168 | 0 | 39.204
5 | 0.713 | 0.01752 | -0.001 | 40.712
5.5 | 0.767 | 0.0184 | -0.001 | 41.678
6 | 0.819 | 0.01944 | -0.002 | 42.104
6.5 | 0.869 | 0.02068 | -0.002 | 42.013
7 | 0.918 | 0.02214 | -0.002 | 41.457
7.5 | 0.965 | 0.02381 | -0.003 | 40.537
8 | 1.011 | 0.0257 | -0.003 | 39.351
8.5 | 1.056 | 0.02782 | -0.004 | 37.964
9 | 1.1 | 0.03018 | -0.004 | 36.44
9.5 | 1.142 | 0.03284 | -0.004 | 34.763
10 | 1.181 | 0.03589 | -0.005 | 32.914
10.5 | 1.219 | 0.03959 | -0.005 | 30.792
11 | 1.252 | 0.04393 | -0.006 | 28.511
11.5 | 1.283 | 0.04823 | -0.006 | 26.61
12 | 1.312 | 0.05273 | -0.006 | 24.878
12.5 | 1.338 | 0.05757 | -0.007 | 23.235
13 | 1.36 | 0.06277 | -0.007 | 21.668
13.5 | 1.379 | 0.06855 | -0.007 | 20.112
14 | 1.394 | 0.07475 | -0.008 | 18.643
14.5 | 1.403 | 0.0825 | -0.008 | 17.005
15 | 1.406 | 0.09195 | -0.008 | 15.295
15.5 | 1.401 | 0.10442 | -0.008 | 13.42
16 | 1.383 | 0.12225 | -0.008 | 11.315
16.5 | 1.359 | 0.14173 | -0.007 | 9.585
17 | 1.351 | 0.15311 | -0.007 | 8.822
17.5 | 1.345 | 0.16312 | -0.006 | 8.243
18 | 1.338 | 0.17306 | -0.006 | 7.732
18.5 | 1.329 | 0.1828 | -0.006 | 7.27
19 | 1.318 | 0.19312 | -0.007 | 6.826
19.5 | 1.305 | 0.20347 | -0.007 | 6.414
20 | 1.29 | 0.21496 | -0.007 | 6

## 10. Re 100k Mach 0.00 (2)
BIGFOIL.COM POLAR EXPORT
NACA25114
NACA25114 |  |  |  | Cl Max: | 1.2686 | at alpha= | 11.5 | deg
XFOIL ncrit=9 |  |  |  | L/D Max: | 39.0906 | at alpha= | 9 | deg
Re: | 100000 |  |  | Cd Min: | 0.11986 | at alpha= | -11.5 | deg
Mach: | 0 |  |  | Cl=0 at alpha= | -2.5234 | deg
|  |  |  | @ Cl=0.1, Cd= | 0.018521
|  |  |  | @ Cl=0.4, Cd= | 0.018401
|  |  |  | @ Cl=0.6, Cd= | 0.019605
alpha (deg) | Cl | Cd | Cm | Cl/Cd
-11.5 | -0.4131 | 0.11986 | -0.0158 | -3.4465
-11 | -0.4691 | 0.11339 | -0.0266 | -4.137
-10.5 | -0.4123 | 0.10553 | -0.0206 | -3.9069
-10 | -0.4632 | 0.09783 | -0.0299 | -4.7347
-9.5 | -0.4132 | 0.09169 | -0.024 | -4.5065
-9 | -0.5138 | 0.0832 | -0.0312 | -6.1755
-8.5 | -0.4534 | 0.07595 | -0.0291 | -5.9697
-7.5 | -0.63 | 0.0498 | -0.0148 | -12.6506
-7 | -0.6442 | 0.0447 | -0.0058 | -14.4116
-6.5 | -0.6578 | 0.04054 | 0.0034 | -16.2259
-6 | -0.5873 | 0.03401 | -0.0015 | -17.2685
-5.5 | -0.4975 | 0.02959 | -0.0088 | -16.8131
-5 | -0.4044 | 0.0262 | -0.0158 | -15.4351
-4.5 | -0.3062 | 0.02338 | -0.0232 | -13.0967
-4 | -0.2208 | 0.02101 | -0.0279 | -10.5093
-3.5 | -0.1538 | 0.01922 | -0.029 | -8.0021
-3 | -0.104 | 0.01769 | -0.0268 | -5.879
-2.5 | 0.0051 | 0.01699 | -0.03 | 0.30018
-2 | 0.1365 | 0.01911 | -0.0394 | 7.1429
-1.5 | 0.2886 | 0.01925 | -0.056 | 14.9922
-1 | 0.3841 | 0.01838 | -0.0644 | 20.8977
-0.5 | 0.4217 | 0.01843 | -0.062 | 22.8812
0 | 0.4601 | 0.01855 | -0.0596 | 24.8032
0.5 | 0.4991 | 0.01875 | -0.0572 | 26.6187
1 | 0.5387 | 0.01903 | -0.0549 | 28.3079
1.5 | 0.5785 | 0.01938 | -0.0524 | 29.8504
2 | 0.6187 | 0.0198 | -0.05 | 31.2475
2.5 | 0.6592 | 0.02028 | -0.0475 | 32.5049
3 | 0.7 | 0.0208 | -0.0451 | 33.6538
3.5 | 0.7416 | 0.02133 | -0.0426 | 34.7679
4 | 0.7813 | 0.02196 | -0.0399 | 35.5783
4.5 | 0.8193 | 0.02274 | -0.037 | 36.029
5 | 0.8566 | 0.02361 | -0.034 | 36.2812
5.5 | 0.8936 | 0.0245 | -0.0308 | 36.4735
6 | 0.9308 | 0.02536 | -0.0277 | 36.7035
6.5 | 0.9687 | 0.02616 | -0.0245 | 37.0298
7 | 1.0081 | 0.02685 | -0.0215 | 37.5456
7.5 | 1.0484 | 0.02744 | -0.0186 | 38.207
8 | 1.0828 | 0.02818 | -0.0148 | 38.4244
8.5 | 1.1175 | 0.02886 | -0.0112 | 38.7214
9 | 1.152 | 0.02947 | -0.0074 | 39.0906
9.5 | 1.1782 | 0.0303 | -0.0026 | 38.8845
10 | 1.2016 | 0.03114 | 0.0025 | 38.587
10.5 | 1.2234 | 0.03193 | 0.0078 | 38.3151
11 | 1.2447 | 0.03266 | 0.0131 | 38.1108
11.5 | 1.2686 | 0.03338 | 0.0178 | 38.0048
12 | 1.2644 | 0.03502 | 0.0259 | 36.1051
12.5 | 1.254 | 0.03703 | 0.0337 | 33.8644
13 | 1.2441 | 0.03984 | 0.0393 | 31.2274
13.5 | 1.2348 | 0.04343 | 0.0432 | 28.432
14 | 1.2256 | 0.04776 | 0.0456 | 25.6616
14.5 | 1.2176 | 0.05266 | 0.0469 | 23.1219
15 | 1.2136 | 0.05769 | 0.0477 | 21.0366
15.5 | 1.2165 | 0.06239 | 0.0482 | 19.4983
16 | 1.1673 | 0.07329 | 0.0451 | 15.9271
16.5 | 1.1692 | 0.07885 | 0.0447 | 14.8282

## 11. Re 100k Mach 0.10 (1)
BIGFOIL.COM POLAR EXPORT
NACA25114
NACA25114 |  |  |  | Cl Max: | 1.397 | at alpha= | 15 | deg
JavaFoil+Calcfoil stall+Eppler ext transition |  |  |  | L/D Max: | 41.827 | at alpha= | 6 | deg
Re: | 100000 |  |  | Cd Min: | 0.01301 | at alpha= | 0.5 | deg
Mach: | 0.1 |  |  | Cl=0 at alpha= | -1.0328 | deg
|  |  |  | @ Cl=0.1, Cd= | 0.013352
|  |  |  | @ Cl=0.4, Cd= | 0.01477
|  |  |  | @ Cl=0.6, Cd= | 0.016244
alpha (deg) | Cl | Cd | Cm | Cl/Cd
-20 | -0.82 | 0.27207 | 0.005 | -3.014
-19.5 | -0.837 | 0.25721 | 0.005 | -3.254
-19 | -0.853 | 0.24116 | 0.005 | -3.537
-18.5 | -0.868 | 0.22807 | 0.005 | -3.804
-18 | -0.881 | 0.21535 | 0.005 | -4.091
-17.5 | -0.893 | 0.20169 | 0.005 | -4.426
-17 | -0.903 | 0.19109 | 0.005 | -4.725
-16.5 | -0.911 | 0.18041 | 0.005 | -5.049
-16 | -0.917 | 0.16947 | 0.005 | -5.41
-15.5 | -0.921 | 0.15973 | 0.005 | -5.764
-15 | -0.922 | 0.15004 | 0.005 | -6.144
-14.5 | -0.92 | 0.14082 | 0.005 | -6.536
-14 | -0.916 | 0.13198 | 0.005 | -6.943
-13.5 | -0.909 | 0.12357 | 0.005 | -7.359
-13 | -0.899 | 0.11575 | 0.005 | -7.77
-12.5 | -0.887 | 0.10863 | 0.005 | -8.161
-12 | -0.871 | 0.10194 | 0.005 | -8.541
-11.5 | -0.851 | 0.09522 | 0.005 | -8.942
-11 | -0.829 | 0.08918 | 0.005 | -9.292
-10.5 | -0.803 | 0.08348 | 0.004 | -9.621
-10 | -0.775 | 0.07797 | 0.004 | -9.942
-9.5 | -0.745 | 0.07303 | 0.004 | -10.198
-9 | -0.712 | 0.06836 | 0.004 | -10.416
-8.5 | -0.677 | 0.06416 | 0.004 | -10.555
-8 | -0.64 | 0.06001 | 0.004 | -10.67
-7.5 | -0.602 | 0.05622 | 0.004 | -10.702
-7 | -0.561 | 0.05304 | 0.004 | -10.579
-6.5 | -0.519 | 0.0499 | 0.004 | -10.402
-6 | -0.476 | 0.04686 | 0.004 | -10.16
-5.5 | -0.432 | 0.04396 | 0.004 | -9.832
-5 | -0.389 | 0.04074 | 0.004 | -9.536
-4.5 | -0.416 | 0.01614 | 0.007 | -25.796
-4 | -0.358 | 0.0167 | 0.006 | -21.441
-3.5 | -0.299 | 0.01649 | 0.006 | -18.116
-3 | -0.239 | 0.01697 | 0.006 | -14.077
-2.5 | -0.179 | 0.01634 | 0.005 | -10.929
-2 | -0.118 | 0.01617 | 0.005 | -7.287
-1.5 | -0.057 | 0.01663 | 0.004 | -3.417
-1 | 0.004 | 0.0134 | 0.004 | 0.328
-0.5 | 0.065 | 0.01351 | 0.004 | 4.844
0 | 0.127 | 0.01323 | 0.003 | 9.597
0.5 | 0.188 | 0.01301 | 0.003 | 14.445
1 | 0.249 | 0.01408 | 0.003 | 17.676
1.5 | 0.31 | 0.01432 | 0.002 | 21.61
2 | 0.37 | 0.0146 | 0.002 | 25.321
2.5 | 0.43 | 0.01494 | 0.001 | 28.768
3 | 0.489 | 0.01532 | 0.001 | 31.921
3.5 | 0.547 | 0.01576 | 0 | 34.732
4 | 0.605 | 0.01629 | 0 | 37.142
4.5 | 0.661 | 0.0169 | 0 | 39.112
5 | 0.716 | 0.01765 | -0.001 | 40.562
5.5 | 0.769 | 0.01856 | -0.001 | 41.466
6 | 0.821 | 0.01964 | -0.002 | 41.827
6.5 | 0.872 | 0.02092 | -0.002 | 41.667
7 | 0.921 | 0.02242 | -0.002 | 41.061
7.5 | 0.968 | 0.02414 | -0.003 | 40.116
8 | 1.014 | 0.02608 | -0.003 | 38.9
8.5 | 1.059 | 0.02824 | -0.004 | 37.514
9 | 1.103 | 0.03066 | -0.004 | 35.965
9.5 | 1.145 | 0.03339 | -0.004 | 34.279
10 | 1.184 | 0.03653 | -0.005 | 32.421
10.5 | 1.222 | 0.04035 | -0.005 | 30.274
11 | 1.255 | 0.04476 | -0.006 | 28.032
11.5 | 1.285 | 0.04913 | -0.006 | 26.156
12 | 1.313 | 0.05375 | -0.006 | 24.423
12.5 | 1.338 | 0.0587 | -0.007 | 22.793
13 | 1.359 | 0.06404 | -0.007 | 21.229
13.5 | 1.376 | 0.07006 | -0.007 | 19.648
14 | 1.39 | 0.07657 | -0.008 | 18.146
14.5 | 1.396 | 0.08486 | -0.008 | 16.455
15 | 1.397 | 0.095 | -0.008 | 14.705
15.5 | 1.386 | 0.10949 | -0.008 | 12.658
16 | 1.358 | 0.13069 | -0.007 | 10.393
16.5 | 1.342 | 0.14571 | -0.007 | 9.21
17 | 1.334 | 0.15614 | -0.006 | 8.545
17.5 | 1.327 | 0.16604 | -0.006 | 7.993
18 | 1.318 | 0.17604 | -0.006 | 7.486
18.5 | 1.306 | 0.18625 | -0.006 | 7.01
19 | 1.291 | 0.19664 | -0.006 | 6.566
19.5 | 1.274 | 0.20775 | -0.006 | 6.134
20 | 1.255 | 0.21966 | -0.007 | 5.715

## 12. Re 100k Mach 0.10 (2)
BIGFOIL.COM POLAR EXPORT
NACA25114
NACA25114 |  |  |  | Cl Max: | 1.2577 | at alpha= | 11.5 | deg
XFOIL ncrit=9 |  |  |  | L/D Max: | 38.0097 | at alpha= | 11 | deg
Re: | 100000 |  |  | Cd Min: | 0.12043 | at alpha= | -11.5 | deg
Mach: | 0.1 |  |  | Cl=0 at alpha= | -2.4583 | deg
|  |  |  | @ Cl=0.1, Cd= | 0.018583
|  |  |  | @ Cl=0.4, Cd= | 0.018495
|  |  |  | @ Cl=0.6, Cd= | 0.019694
alpha (deg) | Cl | Cd | Cm | Cl/Cd
-11.5 | -0.4102 | 0.12043 | -0.0157 | -3.4061
-11 | -0.4682 | 0.11417 | -0.0267 | -4.1009
-10.5 | -0.4078 | 0.10619 | -0.0204 | -3.8403
-10 | -0.4636 | 0.09855 | -0.0304 | -4.7042
-9.5 | -0.4079 | 0.09242 | -0.0238 | -4.4135
-9 | -0.5146 | 0.08413 | -0.0314 | -6.1167
-8.5 | -0.4429 | 0.07688 | -0.0289 | -5.7609
-8 | -0.5478 | 0.07086 | -0.0241 | -7.7307
-7.5 | -0.6254 | 0.05064 | -0.016 | -12.3499
-7 | -0.6405 | 0.04559 | -0.007 | -14.0491
-6.5 | -0.6565 | 0.04146 | 0.0023 | -15.8345
-6 | -0.5852 | 0.03449 | -0.0028 | -16.9672
-5.5 | -0.4947 | 0.02986 | -0.0101 | -16.5673
-5 | -0.403 | 0.02638 | -0.0168 | -15.2767
-4.5 | -0.3035 | 0.02348 | -0.0243 | -12.9259
-4 | -0.2202 | 0.02116 | -0.0284 | -10.4064
-3.5 | -0.1534 | 0.01937 | -0.0293 | -7.9195
-3 | -0.1032 | 0.01784 | -0.0272 | -5.7848
-2.5 | -0.0119 | 0.01664 | -0.0279 | -0.71514
-2 | 0.1309 | 0.01912 | -0.0385 | 6.8462
-1.5 | 0.2844 | 0.01938 | -0.0551 | 14.6749
-1 | 0.3863 | 0.01848 | -0.0646 | 20.9037
-0.5 | 0.4241 | 0.01852 | -0.0622 | 22.8996
0 | 0.4627 | 0.01865 | -0.0598 | 24.8097
0.5 | 0.502 | 0.01885 | -0.0574 | 26.6313
1 | 0.5418 | 0.01914 | -0.055 | 28.3072
1.5 | 0.5818 | 0.0195 | -0.0526 | 29.8359
2 | 0.6221 | 0.01993 | -0.0501 | 31.2142
2.5 | 0.6625 | 0.02044 | -0.0476 | 32.4119
3 | 0.703 | 0.02099 | -0.0451 | 33.4921
3.5 | 0.7439 | 0.02157 | -0.0425 | 34.4877
4 | 0.7858 | 0.02217 | -0.0399 | 35.4443
4.5 | 0.8243 | 0.02291 | -0.037 | 35.9799
5 | 0.8613 | 0.02379 | -0.0339 | 36.2043
5.5 | 0.8976 | 0.02473 | -0.0306 | 36.296
6 | 0.9337 | 0.02567 | -0.0272 | 36.3732
6.5 | 0.97 | 0.02657 | -0.0238 | 36.5073
7 | 1.0068 | 0.0274 | -0.0203 | 36.7445
7.5 | 1.044 | 0.02813 | -0.0169 | 37.1134
8 | 1.0804 | 0.02882 | -0.0133 | 37.4879
8.5 | 1.1144 | 0.02954 | -0.0094 | 37.7251
9 | 1.145 | 0.03028 | -0.0051 | 37.8137
9.5 | 1.1726 | 0.03106 | -0.0004 | 37.7527
10 | 1.1983 | 0.03177 | 0.0046 | 37.718
10.5 | 1.223 | 0.03241 | 0.0096 | 37.7353
11 | 1.2509 | 0.03291 | 0.0142 | 38.0097
11.5 | 1.2577 | 0.03428 | 0.0211 | 36.689
12 | 1.2499 | 0.03597 | 0.0295 | 34.7484
12.5 | 1.2404 | 0.03824 | 0.0364 | 32.4372
13 | 1.231 | 0.04133 | 0.0414 | 29.7847
13.5 | 1.2214 | 0.04524 | 0.0446 | 26.9982
14 | 1.2109 | 0.04995 | 0.0465 | 24.2422
14.5 | 1.2006 | 0.05533 | 0.0474 | 21.6989
15 | 1.1948 | 0.06077 | 0.0478 | 19.661
15.5 | 1.1968 | 0.06571 | 0.0481 | 18.2134
16 | 1.1353 | 0.07876 | 0.0435 | 14.4147
16.5 | 1.0962 | 0.09035 | 0.039 | 12.1328

## 13. Re 100k Mach 0.25 (1)
BIGFOIL.COM POLAR EXPORT
NACA25114
NACA25114 |  |  |  | Cl Max: | 1.352 | at alpha= | 13.5 | deg
JavaFoil+Calcfoil stall+Eppler ext transition |  |  |  | L/D Max: | 40.169 | at alpha= | 6 | deg
Re: | 100000 |  |  | Cd Min: | 0.01306 | at alpha= | 0 | deg
Mach: | 0.25 |  |  | Cl=0 at alpha= | -1.0397 | deg
|  |  |  | @ Cl=0.1, Cd= | 0.013174
|  |  |  | @ Cl=0.4, Cd= | 0.015007
|  |  |  | @ Cl=0.6, Cd= | 0.016611
alpha (deg) | Cl | Cd | Cm | Cl/Cd
-17.5 | -0.603 | 0.27524 | 0.005 | -2.19
-17 | -0.644 | 0.24524 | 0.005 | -2.625
-16.5 | -0.681 | 0.22927 | 0.005 | -2.972
-16 | -0.715 | 0.20773 | 0.005 | -3.444
-15.5 | -0.746 | 0.1915 | 0.005 | -3.893
-15 | -0.772 | 0.17807 | 0.005 | -4.333
-14.5 | -0.793 | 0.16215 | 0.005 | -4.891
-14 | -0.81 | 0.15176 | 0.005 | -5.337
-13.5 | -0.822 | 0.13941 | 0.005 | -5.898
-13 | -0.829 | 0.12964 | 0.005 | -6.398
-12.5 | -0.832 | 0.11989 | 0.005 | -6.938
-12 | -0.829 | 0.11102 | 0.005 | -7.47
-11.5 | -0.821 | 0.10241 | 0.005 | -8.019
-11 | -0.808 | 0.09561 | 0.005 | -8.449
-10.5 | -0.79 | 0.08872 | 0.004 | -8.905
-10 | -0.768 | 0.08227 | 0.004 | -9.34
-9.5 | -0.743 | 0.0765 | 0.004 | -9.714
-9 | -0.714 | 0.07127 | 0.004 | -10.025
-8.5 | -0.683 | 0.06645 | 0.004 | -10.273
-8 | -0.648 | 0.06206 | 0.004 | -10.44
-7.5 | -0.611 | 0.05791 | 0.004 | -10.546
-7 | -0.571 | 0.05447 | 0.004 | -10.478
-6.5 | -0.529 | 0.05104 | 0.004 | -10.367
-6 | -0.486 | 0.04803 | 0.004 | -10.115
-5.5 | -0.441 | 0.04507 | 0.004 | -9.793
-5 | -0.396 | 0.04218 | 0.004 | -9.394
-4.5 | -0.353 | 0.03786 | 0.004 | -9.318
-4 | -0.367 | 0.01632 | 0.006 | -22.493
-3.5 | -0.307 | 0.01676 | 0.006 | -18.294
-3 | -0.245 | 0.01611 | 0.006 | -15.225
-2.5 | -0.183 | 0.0166 | 0.005 | -11.041
-2 | -0.121 | 0.01644 | 0.005 | -7.361
-1.5 | -0.058 | 0.01583 | 0.005 | -3.686
-1 | 0.005 | 0.01361 | 0.004 | 0.332
-0.5 | 0.067 | 0.0133 | 0.004 | 5.054
0 | 0.13 | 0.01306 | 0.003 | 9.981
0.5 | 0.193 | 0.01409 | 0.003 | 13.701
1 | 0.255 | 0.0143 | 0.003 | 17.859
1.5 | 0.318 | 0.01457 | 0.002 | 21.797
2 | 0.379 | 0.01488 | 0.002 | 25.491
2.5 | 0.44 | 0.01525 | 0.001 | 28.883
3 | 0.501 | 0.01568 | 0.001 | 31.937
3.5 | 0.56 | 0.01619 | 0 | 34.599
4 | 0.618 | 0.0168 | 0 | 36.796
4.5 | 0.675 | 0.01754 | 0 | 38.487
5 | 0.73 | 0.01844 | -0.001 | 39.598
5.5 | 0.784 | 0.01953 | -0.001 | 40.147
6 | 0.836 | 0.02082 | -0.002 | 40.169
6.5 | 0.887 | 0.02233 | -0.002 | 39.721
7 | 0.936 | 0.02407 | -0.002 | 38.898
7.5 | 0.985 | 0.02604 | -0.003 | 37.813
8 | 1.031 | 0.02824 | -0.003 | 36.509
8.5 | 1.076 | 0.03069 | -0.004 | 35.057
9 | 1.119 | 0.03344 | -0.004 | 33.473
9.5 | 1.161 | 0.03656 | -0.004 | 31.748
10 | 1.199 | 0.04028 | -0.005 | 29.767
10.5 | 1.234 | 0.04487 | -0.005 | 27.496
11 | 1.264 | 0.04961 | -0.006 | 25.478
11.5 | 1.291 | 0.05454 | -0.006 | 23.666
12 | 1.314 | 0.05975 | -0.006 | 21.997
12.5 | 1.334 | 0.06551 | -0.007 | 20.358
13 | 1.346 | 0.07212 | -0.007 | 18.669
13.5 | 1.352 | 0.07994 | -0.007 | 16.913
14 | 1.348 | 0.09042 | -0.007 | 14.904
14.5 | 1.327 | 0.10608 | -0.007 | 12.512
15 | 1.287 | 0.12841 | -0.006 | 10.025
15.5 | 1.268 | 0.14139 | -0.006 | 8.969
16 | 1.255 | 0.15151 | -0.006 | 8.281
16.5 | 1.235 | 0.16244 | -0.006 | 7.603
17 | 1.21 | 0.17362 | -0.006 | 6.968
17.5 | 1.179 | 0.18585 | -0.006 | 6.344
18 | 1.143 | 0.19936 | -0.006 | 5.735
18.5 | 1.102 | 0.21261 | -0.006 | 5.184

## 14. Re 100k Mach 0.25 (2)
BIGFOIL.COM POLAR EXPORT
NACA25114
NACA25114 |  |  |  | Cl Max: | 1.1902 | at alpha= | 10.5 | deg
XFOIL ncrit=9 |  |  |  | L/D Max: | 35.3629 | at alpha= | 9 | deg
Re: | 100000 |  |  | Cd Min: | 0.23458 | at alpha= | 20 | deg
Mach: | 0.25 |  |  | Cl=0 at alpha= | -2.3127 | deg
|  |  |  | @ Cl=0.1, Cd= | 0.018904
|  |  |  | @ Cl=0.4, Cd= | 0.018982
|  |  |  | @ Cl=0.6, Cd= | 0.020235
alpha (deg) | Cl | Cd | Cm | Cl/Cd
-11.5 | -0.3968 | 0.12331 | -0.0154 | -3.2179
-11 | -0.4364 | 0.11687 | -0.0238 | -3.7341
-10.5 | -0.3874 | 0.1094 | -0.0196 | -3.5411
-10 | -0.4595 | 0.10262 | -0.0318 | -4.4777
-9.5 | -0.3851 | 0.09582 | -0.0232 | -4.019
-9 | -0.4107 | 0.08764 | -0.0276 | -4.6862
-8.5 | -0.4143 | 0.08107 | -0.0285 | -5.1104
-8 | -0.4388 | 0.07335 | -0.029 | -5.9823
-7.5 | -0.5984 | 0.05476 | -0.0222 | -10.9277
-7 | -0.6176 | 0.04999 | -0.0133 | -12.3545
-6.5 | -0.6368 | 0.04568 | -0.0047 | -13.9405
-6 | -0.5683 | 0.03705 | -0.0105 | -15.3387
-5.5 | -0.4862 | 0.03148 | -0.0162 | -15.4447
-5 | -0.388 | 0.02724 | -0.0233 | -14.2438
-4.5 | -0.2993 | 0.02421 | -0.0282 | -12.3627
-4 | -0.2204 | 0.02193 | -0.0308 | -10.0502
-3.5 | -0.1548 | 0.02011 | -0.0309 | -7.6977
-3 | -0.101 | 0.01873 | -0.0289 | -5.3924
-2.5 | -0.0662 | 0.01659 | -0.0241 | -3.9904
-2 | 0.1105 | 0.01905 | -0.0358 | 5.8005
-1.5 | 0.2654 | 0.02001 | -0.0512 | 13.2634
-1 | 0.399 | 0.01898 | -0.0659 | 21.0221
-0.5 | 0.4381 | 0.01906 | -0.0634 | 22.9853
0 | 0.4777 | 0.01922 | -0.061 | 24.8543
0.5 | 0.5179 | 0.01948 | -0.0585 | 26.5862
1 | 0.5586 | 0.01981 | -0.056 | 28.1979
1.5 | 0.5996 | 0.02023 | -0.0534 | 29.6391
2 | 0.6411 | 0.02071 | -0.0507 | 30.9561
2.5 | 0.6832 | 0.02122 | -0.0481 | 32.196
3 | 0.7244 | 0.02183 | -0.0453 | 33.1837
3.5 | 0.764 | 0.02257 | -0.0423 | 33.8502
4 | 0.8024 | 0.02345 | -0.0391 | 34.2175
4.5 | 0.8398 | 0.02442 | -0.0357 | 34.3898
5 | 0.8767 | 0.02544 | -0.0322 | 34.4615
5.5 | 0.9136 | 0.02645 | -0.0285 | 34.5406
6 | 0.9518 | 0.02737 | -0.0248 | 34.7753
6.5 | 0.9921 | 0.02815 | -0.0213 | 35.2433
7 | 1.0273 | 0.02909 | -0.0172 | 35.3145
7.5 | 1.0585 | 0.03015 | -0.0125 | 35.1078
8 | 1.09 | 0.0311 | -0.0078 | 35.0482
8.5 | 1.1227 | 0.0319 | -0.0032 | 35.1944
9 | 1.1546 | 0.03265 | 0.0016 | 35.3629
9.5 | 1.171 | 0.0339 | 0.0081 | 34.5428
10 | 1.1827 | 0.03518 | 0.015 | 33.6185
10.5 | 1.1902 | 0.03653 | 0.0222 | 32.5814
11 | 1.1869 | 0.03803 | 0.0305 | 31.2096
11.5 | 1.1799 | 0.04022 | 0.0373 | 29.3362
12 | 1.1714 | 0.04327 | 0.0423 | 27.0719
12.5 | 1.1601 | 0.04738 | 0.0455 | 24.485
13 | 1.1378 | 0.05337 | 0.0468 | 21.3191
13.5 | 1.106 | 0.06143 | 0.0461 | 18.0042
14 | 1.0095 | 0.0795 | 0.0389 | 12.6981
14.5 | 1.0678 | 0.07673 | 0.0434 | 13.9163
16 | 0.7096 | 0.17052 | -0.005 | 4.1614
16.5 | 0.7201 | 0.18069 | -0.008 | 3.9853
18.5 | 0.7385 | 0.21404 | -0.0254 | 3.4503
19 | 0.7687 | 0.22105 | -0.0255 | 3.4775
19.5 | 0.7649 | 0.22705 | -0.032 | 3.3689
20 | 0.7962 | 0.23458 | -0.032 | 3.3942

## 15. Re 100k Mach 0.50 (1)
BIGFOIL.COM POLAR EXPORT
NACA25114
NACA25114 |  |  |  | Cl Max: | 1.207 | at alpha= | 10 | deg
JavaFoil+Calcfoil stall+Eppler ext transition |  |  |  | L/D Max: | 33.791 | at alpha= | 4.5 | deg
Re: | 100000 |  |  | Cd Min: | 0.01467 | at alpha= | -0.5 | deg
Mach: | 0.5 |  |  | Cl=0 at alpha= | -1.0357 | deg
|  |  |  | @ Cl=0.1, Cd= | 0.014727
|  |  |  | @ Cl=0.4, Cd= | 0.01621
|  |  |  | @ Cl=0.6, Cd= | 0.018692
alpha (deg) | Cl | Cd | Cm | Cl/Cd
-20 | -1.036 | 0.3789 | 0.009 | -2.733
-19.5 | -1.008 | 0.35973 | 0.009 | -2.801
-19 | -0.982 | 0.35077 | 0.008 | -2.798
-18.5 | -0.955 | 0.34484 | 0.008 | -2.77
-18 | -0.927 | 0.33868 | 0.008 | -2.738
-17.5 | -0.901 | 0.33444 | 0.008 | -2.694
-17 | -0.875 | 0.33027 | 0.008 | -2.648
-16.5 | -0.847 | 0.31074 | 0.008 | -2.725
-16 | -0.82 | 0.30525 | 0.008 | -2.687
-15.5 | -0.794 | 0.30066 | 0.008 | -2.64
-15 | -0.766 | 0.29178 | 0.007 | -2.624
-14.5 | -0.739 | 0.28133 | 0.007 | -2.627
-14 | -0.711 | 0.27882 | 0.007 | -2.551
-13.5 | -0.684 | 0.27523 | 0.007 | -2.487
-13 | -0.657 | 0.25546 | 0.006 | -2.57
-12.5 | -0.63 | 0.25093 | 0.006 | -2.51
-12 | -0.602 | 0.25043 | 0.006 | -2.405
-11.5 | -0.575 | 0.22982 | 0.006 | -2.502
-11 | -0.547 | 0.22461 | 0.006 | -2.437
-10.5 | -0.52 | 0.21763 | 0.005 | -2.39
-10 | -0.493 | 0.19924 | 0.005 | -2.472
-9.5 | -0.465 | 0.19341 | 0.005 | -2.406
-9 | -0.438 | 0.18489 | 0.005 | -2.368
-8.5 | -0.41 | 0.16275 | 0.004 | -2.52
-8 | -0.472 | 0.1021 | 0.004 | -4.618
-7.5 | -0.575 | 0.07627 | 0.004 | -7.537
-7 | -0.573 | 0.06635 | 0.004 | -8.635
-6.5 | -0.55 | 0.05957 | 0.004 | -9.232
-6 | -0.516 | 0.05431 | 0.004 | -9.504
-5.5 | -0.475 | 0.05001 | 0.004 | -9.506
-5 | -0.43 | 0.04647 | 0.004 | -9.255
-4.5 | -0.381 | 0.04337 | 0.004 | -8.792
-4 | -0.331 | 0.04002 | 0.004 | -8.266
-3.5 | -0.282 | 0.03509 | 0.005 | -8.039
-3 | -0.272 | 0.01775 | 0.006 | -15.34
-2.5 | -0.204 | 0.01558 | 0.006 | -13.084
-2 | -0.135 | 0.01507 | 0.006 | -8.945
-1.5 | -0.065 | 0.01634 | 0.005 | -3.98
-1 | 0.005 | 0.01621 | 0.005 | 0.312
-0.5 | 0.075 | 0.01467 | 0.004 | 5.11
0 | 0.145 | 0.01483 | 0.004 | 9.772
0.5 | 0.214 | 0.01508 | 0.003 | 14.209
1 | 0.283 | 0.01541 | 0.003 | 18.369
1.5 | 0.351 | 0.01583 | 0.002 | 22.185
2 | 0.418 | 0.01635 | 0.002 | 25.563
2.5 | 0.483 | 0.017 | 0.001 | 28.429
3 | 0.547 | 0.01782 | 0.001 | 30.707
3.5 | 0.609 | 0.01884 | 0.001 | 32.345
4 | 0.67 | 0.02009 | 0 | 33.35
4.5 | 0.729 | 0.02157 | 0 | 33.791
5 | 0.787 | 0.02329 | -0.001 | 33.77
5.5 | 0.843 | 0.02527 | -0.001 | 33.353
6 | 0.898 | 0.02751 | -0.002 | 32.644
6.5 | 0.951 | 0.03004 | -0.002 | 31.669
7 | 1.003 | 0.03286 | -0.003 | 30.522
7.5 | 1.052 | 0.03605 | -0.003 | 29.173
8 | 1.097 | 0.03971 | -0.003 | 27.632
8.5 | 1.138 | 0.04401 | -0.004 | 25.866
9 | 1.173 | 0.04949 | -0.004 | 23.704
9.5 | 1.197 | 0.05645 | -0.005 | 21.209
10 | 1.207 | 0.06404 | -0.005 | 18.845
10.5 | 1.194 | 0.0737 | -0.005 | 16.208
11 | 1.106 | 0.09672 | -0.005 | 11.431
11.5 | 0.871 | 0.12281 | -0.003 | 7.09
12 | 0.716 | 0.1998 | -0.003 | 3.584
12.5 | 0.744 | 0.22139 | -0.004 | 3.363
13 | 0.772 | 0.24162 | -0.004 | 3.196
13.5 | 0.8 | 0.2519 | -0.005 | 3.177
14 | 0.828 | 0.27101 | -0.005 | 3.056
14.5 | 0.856 | 0.29545 | -0.006 | 2.898
15 | 0.885 | 0.29216 | -0.006 | 3.028

## 16. Re 100k Mach 0.50 (2)
BIGFOIL.COM POLAR EXPORT
NACA25114
NACA25114 |  |  |  | Cl Max: | 0.8518 | at alpha= | 4.5 | deg
XFOIL ncrit=9 |  |  |  | L/D Max: | 27.8799 | at alpha= | 2.5 | deg
Re: | 100000 |  |  | Cd Min: | 0.25586 | at alpha= | -20 | deg
Mach: | 0.5 |  |  | Cl=0 at alpha= | -2.0442 | deg
|  |  |  | @ Cl=0.1, Cd= | 0.020286
|  |  |  | @ Cl=0.4, Cd= | 0.022194
|  |  |  | @ Cl=0.6, Cd= | 0.022917
alpha (deg) | Cl | Cd | Cm | Cl/Cd
-20 | -0.6798 | 0.25586 | 0.0399 | -2.6569
-19.5 | -0.6546 | 0.24588 | 0.0368 | -2.6623
-19 | -0.6308 | 0.23811 | 0.0335 | -2.6492
-18.5 | -0.6163 | 0.23361 | 0.0277 | -2.6382
-18 | -0.5939 | 0.22492 | 0.0241 | -2.6405
-17.5 | -0.5682 | 0.21659 | 0.0215 | -2.6234
-17 | -0.5519 | 0.21092 | 0.0167 | -2.6166
-16.5 | -0.5347 | 0.20388 | 0.0125 | -2.6226
-16 | -0.5075 | 0.19539 | 0.0106 | -2.5974
-15.5 | -0.495 | 0.19019 | 0.0057 | -2.6027
-15 | -0.4796 | 0.18293 | 0.0018 | -2.6218
-14.5 | -0.4503 | 0.17437 | 0.0006 | -2.5824
-14 | -0.4592 | 0.17269 | -0.0059 | -2.6591
-13.5 | -0.4199 | 0.16063 | -0.0062 | -2.6141
-13 | -0.4003 | 0.15373 | -0.0084 | -2.6039
-12.5 | -0.4099 | 0.14936 | -0.0141 | -2.7444
-12 | -0.3702 | 0.13983 | -0.0133 | -2.6475
-11.5 | -0.4005 | 0.13741 | -0.0209 | -2.9146
-11 | -0.3474 | 0.12598 | -0.0181 | -2.7576
-10.5 | -0.373 | 0.12215 | -0.0245 | -3.0536
-10 | -0.3262 | 0.11249 | -0.0218 | -2.8998
-9.5 | -0.3569 | 0.10719 | -0.0279 | -3.3296
-9 | -0.3138 | 0.09916 | -0.025 | -3.1646
-8.5 | -0.3161 | 0.09238 | -0.0267 | -3.4217
-8 | -0.3586 | 0.0865 | -0.0314 | -4.1457
-7.5 | -0.3882 | 0.06824 | -0.0433 | -5.6887
-7 | -0.4289 | 0.06234 | -0.0388 | -6.88
-6.5 | -0.4977 | 0.05537 | -0.0363 | -8.9886
-6 | -0.4432 | 0.04573 | -0.0443 | -9.6917
-5.5 | -0.39 | 0.03801 | -0.0476 | -10.2605
-5 | -0.3465 | 0.03273 | -0.0449 | -10.5866
-4.5 | -0.293 | 0.02904 | -0.0419 | -10.0895
-4 | -0.2383 | 0.02618 | -0.0384 | -9.1024
-3.5 | -0.1769 | 0.02401 | -0.0358 | -7.3678
-3 | -0.1111 | 0.02233 | -0.034 | -4.9754
-2.5 | -0.0485 | 0.02087 | -0.0323 | -2.3239
-2 | 0.0047 | 0.01939 | -0.029 | 0.24239
-1.5 | 0.1632 | 0.02088 | -0.0354 | 7.8161
-1 | 0.3562 | 0.02241 | -0.0544 | 15.8947
-0.5 | 0.4984 | 0.02171 | -0.069 | 22.9572
0 | 0.5417 | 0.02211 | -0.0661 | 24.5002
0.5 | 0.5846 | 0.02265 | -0.0629 | 25.8102
1 | 0.6267 | 0.02338 | -0.0596 | 26.805
1.5 | 0.6674 | 0.02429 | -0.056 | 27.4763
2.5 | 0.743 | 0.02665 | -0.0477 | 27.8799
3 | 0.7777 | 0.02803 | -0.043 | 27.7453
3.5 | 0.8132 | 0.02938 | -0.0381 | 27.6787
4 | 0.8431 | 0.03102 | -0.0325 | 27.1792
4.5 | 0.8518 | 0.03362 | -0.0251 | 25.3361
5 | 0.8377 | 0.0372 | -0.0159 | 22.5188
5.5 | 0.7928 | 0.04211 | -0.0049 | 18.8269
6 | 0.6824 | 0.05108 | 0.0063 | 13.3594
6.5 | 0.6362 | 0.05921 | 0.0093 | 10.7448
7 | 0.6242 | 0.06519 | 0.0117 | 9.5751
7.5 | 0.6269 | 0.07029 | 0.0138 | 8.9188
8.5 | 0.654 | 0.07911 | 0.0178 | 8.267
9 | 0.6378 | 0.08693 | 0.0171 | 7.3369
9.5 | 0.6287 | 0.09434 | 0.0164 | 6.6642

## 17. Re 250k Mach 0.00 (1)
BIGFOIL.COM POLAR EXPORT
NACA25114
NACA25114 |  |  |  | Cl Max: | 1.455 | at alpha= | 16 | deg
JavaFoil+Calcfoil stall+Eppler ext transition |  |  |  | L/D Max: | 65.433 | at alpha= | 7 | deg
Re: | 250000 |  |  | Cd Min: | 0.00985 | at alpha= | 0.5 | deg
Mach: | 0 |  |  | Cl=0 at alpha= | -1.0328 | deg
|  |  |  | @ Cl=0.1, Cd= | 0.010055
|  |  |  | @ Cl=0.4, Cd= | 0.010025
|  |  |  | @ Cl=0.6, Cd= | 0.011172
alpha (deg) | Cl | Cd | Cm | Cl/Cd
-20 | -0.87 | 0.21784 | 0.006 | -3.993
-19.5 | -0.884 | 0.20857 | 0.006 | -4.237
-19 | -0.896 | 0.196 | 0.006 | -4.572
-18.5 | -0.908 | 0.18602 | 0.006 | -4.879
-18 | -0.918 | 0.17665 | 0.006 | -5.195
-17.5 | -0.926 | 0.16775 | 0.006 | -5.523
-17 | -0.933 | 0.15871 | 0.006 | -5.881
-16.5 | -0.938 | 0.15069 | 0.005 | -6.227
-16 | -0.941 | 0.14242 | 0.005 | -6.609
-15.5 | -0.942 | 0.13473 | 0.005 | -6.993
-15 | -0.941 | 0.12658 | 0.005 | -7.432
-14.5 | -0.937 | 0.11948 | 0.005 | -7.842
-14 | -0.93 | 0.11263 | 0.005 | -8.261
-13.5 | -0.921 | 0.10631 | 0.005 | -8.666
-13 | -0.91 | 0.10003 | 0.005 | -9.094
-12.5 | -0.895 | 0.09399 | 0.005 | -9.523
-12 | -0.878 | 0.08829 | 0.005 | -9.94
-11.5 | -0.857 | 0.08273 | 0.005 | -10.363
-11 | -0.833 | 0.07774 | 0.005 | -10.72
-10.5 | -0.807 | 0.07271 | 0.005 | -11.104
-10 | -0.779 | 0.06808 | 0.005 | -11.442
-9.5 | -0.748 | 0.06384 | 0.005 | -11.72
-9 | -0.716 | 0.0596 | 0.005 | -12.008
-8.5 | -0.682 | 0.05551 | 0.005 | -12.28
-8 | -0.646 | 0.05126 | 0.005 | -12.609
-7.5 | -0.611 | 0.04664 | 0.005 | -13.092
-7 | -0.688 | 0.01588 | 0.008 | -43.315
-6.5 | -0.638 | 0.01551 | 0.008 | -41.098
-6 | -0.584 | 0.01373 | 0.007 | -42.522
-5.5 | -0.529 | 0.01414 | 0.007 | -37.411
-5 | -0.473 | 0.01392 | 0.007 | -33.953
-4.5 | -0.415 | 0.01438 | 0.006 | -28.862
-4 | -0.357 | 0.01423 | 0.006 | -25.067
-3.5 | -0.298 | 0.01471 | 0.006 | -20.233
-3 | -0.238 | 0.01448 | 0.005 | -16.431
-2.5 | -0.178 | 0.01427 | 0.005 | -12.464
-2 | -0.117 | 0.0141 | 0.005 | -8.318
-1.5 | -0.057 | 0.01404 | 0.004 | -4.029
-1 | 0.004 | 0.00987 | 0.004 | 0.445
-0.5 | 0.065 | 0.00997 | 0.004 | 6.557
0 | 0.127 | 0.01012 | 0.003 | 12.504
0.5 | 0.187 | 0.00985 | 0.003 | 19.032
1 | 0.248 | 0.01006 | 0.003 | 24.676
1.5 | 0.309 | 0.01028 | 0.002 | 30.078
2 | 0.37 | 0.01008 | 0.002 | 36.657
2.5 | 0.43 | 0.00997 | 0.001 | 43.142
3 | 0.49 | 0.01026 | 0.001 | 47.776
3.5 | 0.55 | 0.01018 | 0 | 54.068
4 | 0.61 | 0.01137 | 0 | 53.62
4.5 | 0.669 | 0.01175 | 0 | 56.922
5 | 0.727 | 0.01218 | -0.001 | 59.728
5.5 | 0.785 | 0.01265 | -0.001 | 62.043
6 | 0.842 | 0.01319 | -0.002 | 63.814
6.5 | 0.897 | 0.0138 | -0.002 | 64.983
7 | 0.951 | 0.01453 | -0.003 | 65.433
7.5 | 1.002 | 0.01538 | -0.003 | 65.148
8 | 1.051 | 0.01642 | -0.003 | 64.011
8.5 | 1.098 | 0.01771 | -0.004 | 61.998
9 | 1.141 | 0.01931 | -0.004 | 59.096
9.5 | 1.182 | 0.02136 | -0.005 | 55.31
10 | 1.218 | 0.02407 | -0.005 | 50.63
10.5 | 1.251 | 0.02776 | -0.005 | 45.065
11 | 1.28 | 0.03215 | -0.006 | 39.819
11.5 | 1.309 | 0.03607 | -0.006 | 36.301
12 | 1.337 | 0.03992 | -0.006 | 33.5
12.5 | 1.363 | 0.04398 | -0.007 | 30.992
13 | 1.386 | 0.0483 | -0.007 | 28.685
13.5 | 1.405 | 0.05292 | -0.008 | 26.545
14 | 1.421 | 0.05778 | -0.008 | 24.596
14.5 | 1.435 | 0.06291 | -0.008 | 22.801
15 | 1.445 | 0.06844 | -0.009 | 21.11
15.5 | 1.452 | 0.0744 | -0.009 | 19.512
16 | 1.455 | 0.08096 | -0.009 | 17.974
16.5 | 1.454 | 0.08798 | -0.01 | 16.522
17 | 1.447 | 0.0959 | -0.01 | 15.093
17.5 | 1.437 | 0.10473 | -0.01 | 13.722
18 | 1.423 | 0.11483 | -0.01 | 12.391
18.5 | 1.404 | 0.12658 | -0.01 | 11.093
19 | 1.383 | 0.13927 | -0.011 | 9.928
19.5 | 1.358 | 0.15357 | -0.011 | 8.842
20 | 1.33 | 0.16921 | -0.01 | 7.862

## 18. Re 250k Mach 0.00 (2)
BIGFOIL.COM POLAR EXPORT
NACA25114
NACA25114 |  |  |  | Cl Max: | 1.2637 | at alpha= | 12 | deg
XFOIL ncrit=9 |  |  |  | L/D Max: | 68.6143 | at alpha= | 8 | deg
Re: | 250000 |  |  | Cd Min: | 0.15991 | at alpha= | -15 | deg
Mach: | 0 |  |  | Cl=0 at alpha= | -1.3976 | deg
|  |  |  | @ Cl=0.1, Cd= | 0.011245
|  |  |  | @ Cl=0.4, Cd= | 0.013574
|  |  |  | @ Cl=0.6, Cd= | 0.013665
alpha (deg) | Cl | Cd | Cm | Cl/Cd
-15 | -0.4775 | 0.15991 | -0.0015 | -2.9861
-14.5 | -0.4854 | 0.15083 | -0.0075 | -3.2182
-14 | -0.4609 | 0.14564 | -0.0073 | -3.1647
-13.5 | -0.4539 | 0.13873 | -0.0103 | -3.2718
-13 | -0.4671 | 0.1282 | -0.0166 | -3.6435
-12.5 | -0.4457 | 0.12327 | -0.0161 | -3.6156
-12 | -0.4827 | 0.10988 | -0.028 | -4.393
-11.5 | -0.7254 | 0.0559 | -0.0536 | -12.9767
-11 | -0.7742 | 0.04938 | -0.0451 | -15.6784
-10.5 | -0.8143 | 0.04257 | -0.035 | -19.1285
-10 | -0.8346 | 0.0365 | -0.0254 | -22.8658
-9.5 | -0.8128 | 0.03381 | -0.0207 | -24.0402
-9 | -0.794 | 0.03173 | -0.015 | -25.0236
-8.5 | -0.7883 | 0.02858 | -0.0068 | -27.5822
-8 | -0.7601 | 0.02565 | -0.0028 | -29.6335
-7.5 | -0.68 | 0.02353 | -0.0084 | -28.8993
-7 | -0.6003 | 0.02113 | -0.0136 | -28.4098
-6.5 | -0.5182 | 0.01915 | -0.0189 | -27.0601
-6 | -0.4389 | 0.01772 | -0.0235 | -24.7686
-5.5 | -0.3647 | 0.01623 | -0.0269 | -22.4707
-5 | -0.3078 | 0.0152 | -0.0266 | -20.25
-4.5 | -0.2605 | 0.01447 | -0.0244 | -18.0028
-4 | -0.2156 | 0.01389 | -0.0217 | -15.522
-3.5 | -0.1709 | 0.01342 | -0.0191 | -12.7347
-3 | -0.1277 | 0.01288 | -0.0163 | -9.9146
-2.5 | -0.0856 | 0.0123 | -0.0133 | -6.9593
-2 | -0.0696 | 0.01048 | -0.0057 | -6.6412
-1.5 | -0.0164 | 0.01 | -0.0033 | -1.64
-1 | 0.0637 | 0.01084 | -0.0063 | 5.8764
-0.5 | 0.1588 | 0.0119 | -0.0126 | 13.3445
0 | 0.2499 | 0.01272 | -0.0186 | 19.6462
0.5 | 0.3445 | 0.01339 | -0.0256 | 25.7282
1 | 0.4322 | 0.01368 | -0.0317 | 31.5936
1.5 | 0.5001 | 0.0137 | -0.0344 | 36.5036
2 | 0.5659 | 0.01374 | -0.0368 | 41.1863
2.5 | 0.6387 | 0.01358 | -0.0406 | 47.0324
3 | 0.7094 | 0.01346 | -0.0441 | 52.7043
3.5 | 0.7621 | 0.01352 | -0.044 | 56.3683
4 | 0.804 | 0.01374 | -0.0417 | 58.5153
4.5 | 0.8459 | 0.01398 | -0.0393 | 60.5079
5 | 0.8871 | 0.01417 | -0.0368 | 62.6041
5.5 | 0.9282 | 0.01445 | -0.0342 | 64.2353
6 | 0.9688 | 0.01477 | -0.0315 | 65.5924
6.5 | 1.0085 | 0.01512 | -0.0286 | 66.6997
7 | 1.0473 | 0.0155 | -0.0256 | 67.5677
7.5 | 1.084 | 0.01587 | -0.0222 | 68.305
8 | 1.1191 | 0.01631 | -0.0186 | 68.6143
8.5 | 1.152 | 0.01682 | -0.0146 | 68.4899
9 | 1.1823 | 0.01741 | -0.0102 | 67.9092
9.5 | 1.209 | 0.0181 | -0.0053 | 66.7956
10 | 1.2325 | 0.01884 | 0.0001 | 65.4193
10.5 | 1.2511 | 0.01971 | 0.0061 | 63.4754
11 | 1.2593 | 0.02069 | 0.0138 | 60.8652
11.5 | 1.2615 | 0.02193 | 0.0218 | 57.5239
12 | 1.2637 | 0.02376 | 0.0282 | 53.186
12.5 | 1.2631 | 0.02638 | 0.0332 | 47.881
13 | 1.2623 | 0.02976 | 0.0366 | 42.416
13.5 | 1.258 | 0.03409 | 0.0386 | 36.9023
14 | 1.2498 | 0.03936 | 0.0394 | 31.753
14.5 | 1.2377 | 0.04543 | 0.0395 | 27.2441
15 | 1.2254 | 0.05183 | 0.039 | 23.6427
15.5 | 1.216 | 0.05833 | 0.038 | 20.8469
16 | 1.2066 | 0.065 | 0.0368 | 18.5631
16.5 | 1.1994 | 0.07148 | 0.0355 | 16.7795
17 | 1.1938 | 0.07831 | 0.0336 | 15.2445

## 19. Re 250k Mach 0.10 (1)
BIGFOIL.COM POLAR EXPORT
NACA25114
NACA25114 |  |  |  | Cl Max: | 1.443 | at alpha= | 16 | deg
JavaFoil+Calcfoil stall+Eppler ext transition |  |  |  | L/D Max: | 65.097 | at alpha= | 7 | deg
Re: | 250000 |  |  | Cd Min: | 0.00987 | at alpha= | -1 | deg
Mach: | 0.1 |  |  | Cl=0 at alpha= | -1.0328 | deg
|  |  |  | @ Cl=0.1, Cd= | 0.010099
|  |  |  | @ Cl=0.4, Cd= | 0.010063
|  |  |  | @ Cl=0.6, Cd= | 0.011342
alpha (deg) | Cl | Cd | Cm | Cl/Cd
-20 | -0.821 | 0.22572 | 0.006 | -3.638
-19.5 | -0.838 | 0.21497 | 0.006 | -3.899
-19 | -0.854 | 0.20319 | 0.006 | -4.203
-18.5 | -0.869 | 0.19145 | 0.006 | -4.537
-18 | -0.882 | 0.18144 | 0.006 | -4.862
-17.5 | -0.894 | 0.1725 | 0.005 | -5.183
-17 | -0.904 | 0.16217 | 0.005 | -5.576
-16.5 | -0.912 | 0.15365 | 0.005 | -5.937
-16 | -0.918 | 0.1448 | 0.005 | -6.341
-15.5 | -0.922 | 0.13647 | 0.005 | -6.757
-15 | -0.923 | 0.12869 | 0.005 | -7.176
-14.5 | -0.922 | 0.12157 | 0.005 | -7.585
-14 | -0.918 | 0.1145 | 0.005 | -8.019
-13.5 | -0.911 | 0.1075 | 0.005 | -8.476
-13 | -0.901 | 0.10106 | 0.005 | -8.919
-12.5 | -0.889 | 0.09477 | 0.005 | -9.377
-12 | -0.873 | 0.08923 | 0.005 | -9.784
-11.5 | -0.854 | 0.08351 | 0.005 | -10.225
-11 | -0.831 | 0.07837 | 0.005 | -10.608
-10.5 | -0.806 | 0.07344 | 0.005 | -10.975
-10 | -0.778 | 0.06871 | 0.005 | -11.328
-9.5 | -0.749 | 0.0643 | 0.005 | -11.643
-9 | -0.716 | 0.06003 | 0.005 | -11.935
-8.5 | -0.682 | 0.05609 | 0.005 | -12.166
-8 | -0.647 | 0.05192 | 0.005 | -12.463
-7.5 | -0.612 | 0.04718 | 0.005 | -12.967
-7 | -0.689 | 0.01613 | 0.008 | -42.693
-6.5 | -0.64 | 0.01559 | 0.008 | -41.054
-6 | -0.586 | 0.0138 | 0.007 | -42.495
-5.5 | -0.531 | 0.0142 | 0.007 | -37.402
-5 | -0.475 | 0.01397 | 0.007 | -33.972
-4.5 | -0.417 | 0.01449 | 0.007 | -28.774
-4 | -0.358 | 0.01426 | 0.006 | -25.124
-3.5 | -0.299 | 0.01406 | 0.006 | -21.274
-3 | -0.239 | 0.01456 | 0.006 | -16.422
-2.5 | -0.179 | 0.01437 | 0.005 | -12.432
-2 | -0.118 | 0.01411 | 0.005 | -8.358
-1.5 | -0.057 | 0.01349 | 0.004 | -4.213
-1 | 0.004 | 0.00987 | 0.004 | 0.447
-0.5 | 0.066 | 0.01001 | 0.004 | 6.565
0 | 0.127 | 0.01017 | 0.003 | 12.498
0.5 | 0.188 | 0.00988 | 0.003 | 19.069
1 | 0.25 | 0.01008 | 0.003 | 24.751
1.5 | 0.311 | 0.00988 | 0.002 | 31.427
2 | 0.371 | 0.01012 | 0.002 | 36.692
2.5 | 0.432 | 0.01 | 0.001 | 43.207
3 | 0.493 | 0.0103 | 0.001 | 47.835
3.5 | 0.553 | 0.01106 | 0 | 49.962
4 | 0.613 | 0.01142 | 0 | 53.654
4.5 | 0.672 | 0.01181 | 0 | 56.895
5 | 0.731 | 0.01224 | -0.001 | 59.687
5.5 | 0.789 | 0.01273 | -0.001 | 61.942
6 | 0.845 | 0.01328 | -0.002 | 63.653
6.5 | 0.901 | 0.01392 | -0.002 | 64.723
7 | 0.954 | 0.01466 | -0.003 | 65.097
7.5 | 1.006 | 0.01555 | -0.003 | 64.691
8 | 1.055 | 0.01663 | -0.003 | 63.44
8.5 | 1.101 | 0.01796 | -0.004 | 61.293
9 | 1.144 | 0.01964 | -0.004 | 58.262
9.5 | 1.184 | 0.02179 | -0.005 | 54.354
10 | 1.221 | 0.02461 | -0.005 | 49.601
10.5 | 1.253 | 0.02853 | -0.005 | 43.9
11 | 1.282 | 0.03289 | -0.006 | 38.971
11.5 | 1.311 | 0.03686 | -0.006 | 35.561
12 | 1.338 | 0.04082 | -0.007 | 32.781
12.5 | 1.363 | 0.04498 | -0.007 | 30.303
13 | 1.385 | 0.04939 | -0.007 | 28.032
13.5 | 1.403 | 0.05415 | -0.008 | 25.901
14 | 1.417 | 0.05917 | -0.008 | 23.956
14.5 | 1.429 | 0.06444 | -0.008 | 22.178
15 | 1.438 | 0.07015 | -0.009 | 20.494
15.5 | 1.442 | 0.07642 | -0.009 | 18.872
16 | 1.443 | 0.08325 | -0.009 | 17.332
16.5 | 1.438 | 0.09087 | -0.01 | 15.827
17 | 1.429 | 0.09923 | -0.01 | 14.398
17.5 | 1.415 | 0.10881 | -0.01 | 13.001
18 | 1.396 | 0.1198 | -0.01 | 11.655
18.5 | 1.373 | 0.13288 | -0.01 | 10.33
19 | 1.346 | 0.14739 | -0.01 | 9.131
19.5 | 1.316 | 0.16337 | -0.01 | 8.053
20 | 1.286 | 0.17859 | -0.01 | 7.201

## 20. Re 250k Mach 0.10 (2)
BIGFOIL.COM POLAR EXPORT
NACA25114
NACA25114 |  |  |  | Cl Max: | 1.2594 | at alpha= | 12.5 | deg
XFOIL ncrit=9 |  |  |  | L/D Max: | 68.1163 | at alpha= | 8 | deg
Re: | 250000 |  |  | Cd Min: | 0.16048 | at alpha= | -15 | deg
Mach: | 0.1 |  |  | Cl=0 at alpha= | -1.4003 | deg
|  |  |  | @ Cl=0.1, Cd= | 0.01127
|  |  |  | @ Cl=0.4, Cd= | 0.013601
|  |  |  | @ Cl=0.6, Cd= | 0.013754
alpha (deg) | Cl | Cd | Cm | Cl/Cd
-15 | -0.4766 | 0.16048 | -0.0014 | -2.9698
-14.5 | -0.4834 | 0.15157 | -0.0073 | -3.1893
-14 | -0.459 | 0.14628 | -0.0071 | -3.1378
-13.5 | -0.4525 | 0.1393 | -0.0103 | -3.2484
-13 | -0.4639 | 0.12907 | -0.0163 | -3.5942
-12.5 | -0.4424 | 0.12405 | -0.0158 | -3.5663
-12 | -0.4771 | 0.11121 | -0.0273 | -4.2901
-11 | -0.7529 | 0.05091 | -0.0484 | -14.7888
-10.5 | -0.7941 | 0.04457 | -0.0384 | -17.8169
-10 | -0.8207 | 0.03824 | -0.0286 | -21.4618
-9.5 | -0.8027 | 0.03526 | -0.0235 | -22.7652
-9 | -0.7858 | 0.03304 | -0.0176 | -23.7833
-8.5 | -0.7839 | 0.02958 | -0.0089 | -26.501
-8 | -0.7609 | 0.02625 | -0.004 | -28.9867
-7.5 | -0.6807 | 0.02398 | -0.0096 | -28.3862
-7 | -0.601 | 0.0214 | -0.0147 | -28.0841
-6.5 | -0.5183 | 0.01943 | -0.0199 | -26.6752
-6 | -0.4392 | 0.01783 | -0.0243 | -24.6326
-5.5 | -0.365 | 0.01633 | -0.0276 | -22.3515
-5 | -0.309 | 0.0153 | -0.027 | -20.1961
-4.5 | -0.2612 | 0.01456 | -0.0247 | -17.9396
-4 | -0.2162 | 0.01397 | -0.022 | -15.476
-3.5 | -0.1713 | 0.01348 | -0.0193 | -12.7077
-3 | -0.1276 | 0.01295 | -0.0165 | -9.8533
-2.5 | -0.085 | 0.01241 | -0.0136 | -6.8493
-2 | -0.0651 | 0.01071 | -0.0068 | -6.0784
-1.5 | -0.0152 | 0.01003 | -0.0036 | -1.5155
-1 | 0.061 | 0.01084 | -0.0058 | 5.6273
-0.5 | 0.158 | 0.01191 | -0.0124 | 13.2662
0 | 0.25 | 0.01273 | -0.0184 | 19.6386
0.5 | 0.3452 | 0.01341 | -0.0254 | 25.742
1 | 0.4341 | 0.01372 | -0.0317 | 31.6399
1.5 | 0.5017 | 0.01374 | -0.0342 | 36.5138
2 | 0.5677 | 0.01382 | -0.0365 | 41.0781
2.5 | 0.6414 | 0.01367 | -0.0405 | 46.9203
3 | 0.7123 | 0.01354 | -0.0439 | 52.6071
3.5 | 0.7666 | 0.01359 | -0.044 | 56.4091
4 | 0.8087 | 0.01381 | -0.0417 | 58.559
4.5 | 0.8509 | 0.01407 | -0.0392 | 60.4762
5 | 0.8924 | 0.01427 | -0.0367 | 62.5368
5.5 | 0.9335 | 0.01455 | -0.034 | 64.1581
6 | 0.9742 | 0.01487 | -0.0312 | 65.5145
6.5 | 1.0139 | 0.01522 | -0.0283 | 66.6163
7 | 1.0526 | 0.01561 | -0.0251 | 67.4311
7.5 | 1.0897 | 0.01604 | -0.0217 | 67.9364
8 | 1.1246 | 0.01651 | -0.0179 | 68.1163
8.5 | 1.157 | 0.01704 | -0.0137 | 67.8991
9 | 1.1867 | 0.01763 | -0.0091 | 67.3114
9.5 | 1.2131 | 0.01829 | -0.004 | 66.3259
10 | 1.2354 | 0.01907 | 0.0017 | 64.7824
10.5 | 1.2517 | 0.01999 | 0.0082 | 62.6163
11 | 1.2556 | 0.02101 | 0.0166 | 59.762
11.5 | 1.2573 | 0.02242 | 0.0243 | 56.0794
12 | 1.258 | 0.02452 | 0.0305 | 51.3051
12.5 | 1.2594 | 0.02727 | 0.0349 | 46.1826
13 | 1.2571 | 0.03098 | 0.0379 | 40.5778
13.5 | 1.2507 | 0.03571 | 0.0395 | 35.0238
14 | 1.2413 | 0.04127 | 0.0401 | 30.0775
14.5 | 1.2288 | 0.04751 | 0.04 | 25.864
15 | 1.2151 | 0.05412 | 0.0394 | 22.452
15.5 | 1.2052 | 0.06082 | 0.0382 | 19.8159
16 | 1.1967 | 0.06754 | 0.0368 | 17.7184
16.5 | 1.1904 | 0.07397 | 0.0356 | 16.093
17 | 1.1848 | 0.08092 | 0.0336 | 14.6416
17.5 | 1.1819 | 0.08724 | 0.0321 | 13.5477

## 21. Re 250k Mach 0.25 (1)
BIGFOIL.COM POLAR EXPORT
NACA25114
NACA25114 |  |  |  | Cl Max: | 1.384 | at alpha= | 14 | deg
JavaFoil+Calcfoil stall+Eppler ext transition |  |  |  | L/D Max: | 63.708 | at alpha= | 6.5 | deg
Re: | 250000 |  |  | Cd Min: | 0.00986 | at alpha= | 1 | deg
Mach: | 0.25 |  |  | Cl=0 at alpha= | -1.0397 | deg
|  |  |  | @ Cl=0.1, Cd= | 0.010037
|  |  |  | @ Cl=0.4, Cd= | 0.010018
|  |  |  | @ Cl=0.6, Cd= | 0.011465
alpha (deg) | Cl | Cd | Cm | Cl/Cd
-17.5 | -0.603 | 0.21873 | 0.005 | -2.758
-17 | -0.644 | 0.19951 | 0.005 | -3.229
-16.5 | -0.682 | 0.18518 | 0.005 | -3.683
-16 | -0.716 | 0.17169 | 0.005 | -4.171
-15.5 | -0.746 | 0.15969 | 0.005 | -4.674
-15 | -0.772 | 0.14731 | 0.005 | -5.243
-14.5 | -0.794 | 0.13746 | 0.005 | -5.776
-14 | -0.811 | 0.12672 | 0.005 | -6.399
-13.5 | -0.823 | 0.11834 | 0.005 | -6.957
-13 | -0.831 | 0.10994 | 0.005 | -7.556
-12.5 | -0.833 | 0.10241 | 0.005 | -8.136
-12 | -0.831 | 0.09527 | 0.005 | -8.72
-11.5 | -0.823 | 0.08878 | 0.005 | -9.268
-11 | -0.81 | 0.08294 | 0.005 | -9.761
-10.5 | -0.792 | 0.07737 | 0.005 | -10.237
-10 | -0.771 | 0.07193 | 0.005 | -10.714
-9.5 | -0.746 | 0.06729 | 0.005 | -11.084
-9 | -0.718 | 0.06257 | 0.005 | -11.467
-8.5 | -0.686 | 0.05826 | 0.005 | -11.782
-8 | -0.652 | 0.05435 | 0.005 | -12.004
-7.5 | -0.617 | 0.05019 | 0.005 | -12.29
-7 | -0.579 | 0.04588 | 0.005 | -12.632
-6.5 | -0.651 | 0.01611 | 0.008 | -40.391
-6 | -0.599 | 0.0157 | 0.008 | -38.142
-5.5 | -0.543 | 0.0139 | 0.007 | -39.091
-5 | -0.486 | 0.0143 | 0.007 | -33.989
-4.5 | -0.427 | 0.01416 | 0.007 | -30.178
-4 | -0.367 | 0.01463 | 0.006 | -25.115
-3.5 | -0.307 | 0.01439 | 0.006 | -21.321
-3 | -0.245 | 0.01417 | 0.006 | -17.312
-2.5 | -0.183 | 0.01461 | 0.005 | -12.556
-2 | -0.121 | 0.0139 | 0.005 | -8.709
-1.5 | -0.058 | 0.01373 | 0.005 | -4.252
-1 | 0.005 | 0.01005 | 0.004 | 0.451
-0.5 | 0.068 | 0.0102 | 0.004 | 6.619
0 | 0.131 | 0.00988 | 0.003 | 13.219
0.5 | 0.193 | 0.01005 | 0.003 | 19.247
1 | 0.256 | 0.00986 | 0.003 | 25.993
1.5 | 0.319 | 0.01008 | 0.002 | 31.644
2 | 0.381 | 0.00993 | 0.002 | 38.401
2.5 | 0.444 | 0.01022 | 0.001 | 43.405
3 | 0.506 | 0.01099 | 0.001 | 46.006
3.5 | 0.567 | 0.01133 | 0.001 | 50.043
4 | 0.628 | 0.01158 | 0 | 54.288
4.5 | 0.689 | 0.01201 | 0 | 57.359
5 | 0.749 | 0.0125 | -0.001 | 59.882
5.5 | 0.807 | 0.01306 | -0.001 | 61.825
6 | 0.865 | 0.0137 | -0.002 | 63.135
6.5 | 0.921 | 0.01445 | -0.002 | 63.708
7 | 0.974 | 0.01535 | -0.003 | 63.466
7.5 | 1.025 | 0.01654 | -0.003 | 61.953
8 | 1.073 | 0.01789 | -0.003 | 59.99
8.5 | 1.118 | 0.01957 | -0.004 | 57.151
9 | 1.16 | 0.02169 | -0.004 | 53.494
9.5 | 1.198 | 0.0244 | -0.005 | 49.111
10 | 1.232 | 0.0281 | -0.005 | 43.842
10.5 | 1.261 | 0.0329 | -0.005 | 38.323
11 | 1.289 | 0.0374 | -0.006 | 34.456
11.5 | 1.315 | 0.04174 | -0.006 | 31.498
12 | 1.338 | 0.04619 | -0.007 | 28.958
12.5 | 1.357 | 0.05097 | -0.007 | 26.625
13 | 1.371 | 0.05607 | -0.007 | 24.454
13.5 | 1.38 | 0.06161 | -0.008 | 22.403
14 | 1.384 | 0.06758 | -0.008 | 20.484
14.5 | 1.383 | 0.07433 | -0.008 | 18.599
15 | 1.375 | 0.0818 | -0.009 | 16.807
15.5 | 1.36 | 0.09051 | -0.009 | 15.031
16 | 1.339 | 0.10072 | -0.009 | 13.294
16.5 | 1.306 | 0.11391 | -0.009 | 11.465
17 | 1.262 | 0.13073 | -0.009 | 9.655
17.5 | 1.21 | 0.15115 | -0.009 | 8.003
18 | 1.16 | 0.16843 | -0.008 | 6.887
18.5 | 1.111 | 0.18321 | -0.008 | 6.067
19 | 1.062 | 0.19646 | -0.007 | 5.408

## 22. Re 250k Mach 0.25 (2)
BIGFOIL.COM POLAR EXPORT
NACA25114
NACA25114 |  |  |  | Cl Max: | 1.2376 | at alpha= | 11 | deg
XFOIL ncrit=9 |  |  |  | L/D Max: | 66.4528 | at alpha= | 7.5 | deg
Re: | 250000 |  |  | Cd Min: | 0.13343 | at alpha= | -13 | deg
Mach: | 0.25 |  |  | Cl=0 at alpha= | -1.3558 | deg
|  |  |  | @ Cl=0.1, Cd= | 0.011329
|  |  |  | @ Cl=0.4, Cd= | 0.013798
|  |  |  | @ Cl=0.6, Cd= | 0.014071
alpha (deg) | Cl | Cd | Cm | Cl/Cd
-13 | -0.4479 | 0.13343 | -0.015 | -3.3568
-12.5 | -0.4267 | 0.1279 | -0.0149 | -3.3362
-12 | -0.4557 | 0.1167 | -0.0254 | -3.9049
-11.5 | -0.4299 | 0.1111 | -0.0228 | -3.8695
-10.5 | -0.5311 | 0.06967 | -0.0486 | -7.6231
-10 | -0.5753 | 0.05904 | -0.0523 | -9.7442
-9.5 | -0.6408 | 0.05049 | -0.046 | -12.6916
-9 | -0.7003 | 0.04262 | -0.0344 | -16.4313
-8.5 | -0.7329 | 0.03645 | -0.0229 | -20.107
-8 | -0.752 | 0.03148 | -0.0119 | -23.8882
-7.5 | -0.6802 | 0.02689 | -0.0164 | -25.2956
-7 | -0.6051 | 0.02328 | -0.0201 | -25.9923
-6.5 | -0.5235 | 0.02089 | -0.0246 | -25.0598
-6 | -0.4403 | 0.01862 | -0.0291 | -23.6466
-5.5 | -0.3694 | 0.017 | -0.0309 | -21.7294
-5 | -0.3149 | 0.01595 | -0.0292 | -19.7429
-4.5 | -0.2656 | 0.01532 | -0.0267 | -17.3368
-4 | -0.218 | 0.01464 | -0.024 | -14.8907
-3.5 | -0.1724 | 0.01392 | -0.0211 | -12.3851
-3 | -0.1265 | 0.01341 | -0.0183 | -9.4333
-2 | -0.044 | 0.01197 | -0.0113 | -3.6759
-1.5 | -0.0255 | 0.01014 | -0.0024 | -2.5148
-1 | 0.0629 | 0.01091 | -0.0063 | 5.7654
-0.5 | 0.1488 | 0.01188 | -0.0101 | 12.5253
0 | 0.247 | 0.01282 | -0.0167 | 19.2668
0.5 | 0.3442 | 0.01355 | -0.0235 | 25.4022
1 | 0.4431 | 0.01399 | -0.031 | 31.6726
1.5 | 0.5105 | 0.01406 | -0.0331 | 36.3087
2 | 0.583 | 0.01408 | -0.0362 | 41.4062
2.5 | 0.6564 | 0.01404 | -0.0396 | 46.7521
3 | 0.7287 | 0.01402 | -0.0428 | 51.9757
3.5 | 0.7919 | 0.01405 | -0.0442 | 56.363
4 | 0.8352 | 0.01426 | -0.0415 | 58.5694
4.5 | 0.878 | 0.0145 | -0.0388 | 60.5517
5 | 0.9206 | 0.0148 | -0.0359 | 62.2027
5.5 | 0.9628 | 0.01515 | -0.0329 | 63.5512
6 | 1.0043 | 0.01553 | -0.0297 | 64.6684
6.5 | 1.0445 | 0.01593 | -0.0262 | 65.5681
7 | 1.0824 | 0.01634 | -0.0223 | 66.2424
7.5 | 1.1184 | 0.01683 | -0.0181 | 66.4528
8 | 1.1516 | 0.01739 | -0.0134 | 66.222
8.5 | 1.1812 | 0.01803 | -0.0081 | 65.513
9 | 1.2063 | 0.0188 | -0.0022 | 64.1649
9.5 | 1.2259 | 0.01962 | 0.0046 | 62.4822
10 | 1.2372 | 0.02059 | 0.0125 | 60.0874
10.5 | 1.2363 | 0.02169 | 0.022 | 56.9986
11 | 1.2376 | 0.02337 | 0.0296 | 52.9568
11.5 | 1.237 | 0.02585 | 0.0354 | 47.853
12 | 1.2327 | 0.02938 | 0.0395 | 41.9571
12.5 | 1.2266 | 0.0339 | 0.0418 | 36.1829
13 | 1.2172 | 0.03936 | 0.0429 | 30.9248
13.5 | 1.2042 | 0.04559 | 0.043 | 26.4137
14 | 1.1893 | 0.05232 | 0.0425 | 22.7313
14.5 | 1.1777 | 0.05914 | 0.0415 | 19.9138
15 | 1.1669 | 0.06617 | 0.0402 | 17.6349
15.5 | 1.1571 | 0.07325 | 0.0388 | 15.7966
16 | 1.15 | 0.08027 | 0.037 | 14.3266

## 23. Re 250k Mach 0.50 (1)
BIGFOIL.COM POLAR EXPORT
NACA25114
NACA25114 |  |  |  | Cl Max: | 1.224 | at alpha= | 10 | deg
JavaFoil+Calcfoil stall+Eppler ext transition |  |  |  | L/D Max: | 54.694 | at alpha= | 5.5 | deg
Re: | 250000 |  |  | Cd Min: | 0.00955 | at alpha= | 0 | deg
Mach: | 0.5 |  |  | Cl=0 at alpha= | -1.0357 | deg
|  |  |  | @ Cl=0.1, Cd= | 0.0096796
|  |  |  | @ Cl=0.4, Cd= | 0.011439
|  |  |  | @ Cl=0.6, Cd= | 0.012663
alpha (deg) | Cl | Cd | Cm | Cl/Cd
-20 | -1.036 | 0.27887 | 0.009 | -3.713
-19.5 | -1.008 | 0.27623 | 0.009 | -3.648
-19 | -0.982 | 0.27071 | 0.008 | -3.626
-18.5 | -0.955 | 0.26519 | 0.008 | -3.603
-18 | -0.927 | 0.25955 | 0.008 | -3.573
-17.5 | -0.901 | 0.25525 | 0.008 | -3.53
-17 | -0.875 | 0.25102 | 0.008 | -3.484
-16.5 | -0.847 | 0.23669 | 0.008 | -3.578
-16 | -0.82 | 0.23168 | 0.008 | -3.541
-15.5 | -0.794 | 0.22731 | 0.008 | -3.492
-15 | -0.766 | 0.22013 | 0.007 | -3.479
-14.5 | -0.739 | 0.21167 | 0.007 | -3.492
-14 | -0.711 | 0.20712 | 0.007 | -3.434
-13.5 | -0.684 | 0.2035 | 0.007 | -3.363
-13 | -0.657 | 0.18893 | 0.006 | -3.476
-12.5 | -0.63 | 0.18489 | 0.006 | -3.406
-12 | -0.602 | 0.17555 | 0.006 | -3.432
-11.5 | -0.575 | 0.16833 | 0.006 | -3.416
-11 | -0.547 | 0.16069 | 0.006 | -3.406
-10.5 | -0.52 | 0.15833 | 0.005 | -3.286
-10 | -0.493 | 0.14913 | 0.005 | -3.303
-9.5 | -0.465 | 0.14503 | 0.005 | -3.209
-9 | -0.438 | 0.13488 | 0.005 | -3.246
-8.5 | -0.41 | 0.11941 | 0.004 | -3.436
-8 | -0.472 | 0.08247 | 0.004 | -5.718
-7.5 | -0.575 | 0.06468 | 0.004 | -8.896
-7 | -0.574 | 0.05745 | 0.004 | -9.99
-6.5 | -0.552 | 0.05221 | 0.004 | -10.565
-6 | -0.519 | 0.04744 | 0.005 | -10.935
-5.5 | -0.48 | 0.04317 | 0.005 | -11.118
-5 | -0.443 | 0.03615 | 0.005 | -12.266
-4.5 | -0.469 | 0.01606 | 0.007 | -29.211
-4 | -0.406 | 0.01565 | 0.007 | -25.921
-3.5 | -0.34 | 0.01384 | 0.007 | -24.558
-3 | -0.273 | 0.01416 | 0.006 | -19.252
-2.5 | -0.204 | 0.01349 | 0.006 | -15.132
-2 | -0.135 | 0.01388 | 0.006 | -9.715
-1.5 | -0.065 | 0.01371 | 0.005 | -4.75
-1 | 0.005 | 0.01309 | 0.005 | 0.387
-0.5 | 0.075 | 0.00975 | 0.004 | 7.726
0 | 0.146 | 0.00955 | 0.004 | 15.257
0.5 | 0.216 | 0.0099 | 0.003 | 21.784
1 | 0.286 | 0.01096 | 0.003 | 26.049
1.5 | 0.355 | 0.01123 | 0.002 | 31.625
2 | 0.424 | 0.01155 | 0.002 | 36.723
2.5 | 0.493 | 0.01193 | 0.002 | 41.312
3 | 0.561 | 0.01236 | 0.001 | 45.357
3.5 | 0.628 | 0.01288 | 0.001 | 48.763
4 | 0.694 | 0.01347 | 0 | 51.502
4.5 | 0.758 | 0.01418 | 0 | 53.46
5 | 0.821 | 0.01505 | -0.001 | 54.541
5.5 | 0.881 | 0.01611 | -0.001 | 54.694
6 | 0.939 | 0.01744 | -0.002 | 53.839
6.5 | 0.993 | 0.01907 | -0.002 | 52.078
7 | 1.044 | 0.02112 | -0.003 | 49.448
7.5 | 1.092 | 0.02365 | -0.003 | 46.149
8 | 1.134 | 0.02683 | -0.004 | 42.27
8.5 | 1.171 | 0.03093 | -0.004 | 37.855
9 | 1.199 | 0.03666 | -0.005 | 32.69
9.5 | 1.216 | 0.04399 | -0.005 | 27.652
10 | 1.224 | 0.05086 | -0.005 | 24.069
10.5 | 1.214 | 0.05829 | -0.006 | 20.824
11 | 1.16 | 0.06833 | -0.006 | 16.973
11.5 | 0.873 | 0.10514 | -0.003 | 8.3
12 | 0.716 | 0.14851 | -0.003 | 4.822
12.5 | 0.744 | 0.16344 | -0.004 | 4.555
13 | 0.772 | 0.17794 | -0.004 | 4.34
13.5 | 0.8 | 0.18805 | -0.005 | 4.255
14 | 0.828 | 0.20204 | -0.005 | 4.099
14.5 | 0.856 | 0.20947 | -0.006 | 4.088
15 | 0.885 | 0.2204 | -0.006 | 4.014

## 24. Re 250k Mach 0.50 (2)
BIGFOIL.COM POLAR EXPORT
NACA25114
NACA25114 |  |  |  | Cl Max: | 1.179 | at alpha= | 7.5 | deg
XFOIL ncrit=9 |  |  |  | L/D Max: | 58.1341 | at alpha= | 5.5 | deg
Re: | 250000 |  |  | Cd Min: | 0.24949 | at alpha= | -20 | deg
Mach: | 0.5 |  |  | Cl=0 at alpha= | -1.8074 | deg
|  |  |  | @ Cl=0.1, Cd= | 0.011806
|  |  |  | @ Cl=0.4, Cd= | 0.014686
|  |  |  | @ Cl=0.6, Cd= | 0.015645
alpha (deg) | Cl | Cd | Cm | Cl/Cd
-20 | -0.6713 | 0.24949 | 0.0397 | -2.6907
-19.5 | -0.6503 | 0.24161 | 0.0355 | -2.6915
-19 | -0.627 | 0.23453 | 0.0323 | -2.6734
-18.5 | -0.6075 | 0.22722 | 0.0274 | -2.6736
-18 | -0.5901 | 0.21968 | 0.0223 | -2.6862
-17.5 | -0.5653 | 0.21231 | 0.02 | -2.6626
-17 | -0.5444 | 0.2052 | 0.0163 | -2.653
-16.5 | -0.5337 | 0.19804 | 0.0099 | -2.6949
-16 | -0.5058 | 0.19044 | 0.0087 | -2.656
-15.5 | -0.486 | 0.18338 | 0.0053 | -2.6502
-14.5 | -0.4516 | 0.16849 | -0.0019 | -2.6803
-14 | -0.4333 | 0.16164 | -0.0048 | -2.6806
-13 | -0.4041 | 0.14674 | -0.0113 | -2.7539
-12.5 | -0.3887 | 0.13985 | -0.0139 | -2.7794
-12 | -0.3914 | 0.13163 | -0.0196 | -2.9735
-11.5 | -0.3658 | 0.1252 | -0.0194 | -2.9217
-11 | -0.3738 | 0.11723 | -0.026 | -3.1886
-10.5 | -0.3749 | 0.10825 | -0.0305 | -3.4633
-10 | -0.3455 | 0.10267 | -0.0279 | -3.3652
-9 | -0.3842 | 0.07776 | -0.0413 | -4.9408
-8.5 | -0.3963 | 0.06829 | -0.0458 | -5.8032
-8 | -0.4347 | 0.05659 | -0.0529 | -7.6816
-7.5 | -0.4863 | 0.04944 | -0.0492 | -9.8362
-7 | -0.5062 | 0.0377 | -0.0524 | -13.4271
-6.5 | -0.4636 | 0.03038 | -0.0546 | -15.26
-6 | -0.4345 | 0.02573 | -0.0493 | -16.8869
-5.5 | -0.3996 | 0.02237 | -0.0431 | -17.8632
-5 | -0.351 | 0.02024 | -0.0383 | -17.3419
-4.5 | -0.2944 | 0.01849 | -0.035 | -15.9221
-4 | -0.2353 | 0.01713 | -0.0322 | -13.7361
-3.5 | -0.1772 | 0.0161 | -0.0294 | -11.0062
-3 | -0.1212 | 0.0153 | -0.0263 | -7.9216
-2.5 | -0.0683 | 0.01459 | -0.0228 | -4.6813
-2 | -0.0176 | 0.01402 | -0.0191 | -1.2553
-1.5 | 0.0281 | 0.01333 | -0.0146 | 2.108
-1 | 0.0367 | 0.01122 | -0.0026 | 3.2709
-0.5 | 0.1425 | 0.0122 | -0.0069 | 11.6803
0 | 0.2426 | 0.01335 | -0.011 | 18.1723
0.5 | 0.3582 | 0.01439 | -0.0187 | 24.8923
1 | 0.4782 | 0.01524 | -0.0275 | 31.378
1.5 | 0.5635 | 0.01553 | -0.0307 | 36.2846
2 | 0.6394 | 0.01577 | -0.0324 | 40.5453
2.5 | 0.7205 | 0.01599 | -0.0349 | 45.0594
3 | 0.8043 | 0.01614 | -0.0379 | 49.8327
3.5 | 0.8876 | 0.01635 | -0.0407 | 54.2875
4 | 0.9477 | 0.01671 | -0.039 | 56.7145
4.5 | 0.9926 | 0.0172 | -0.0344 | 57.7093
5 | 1.0351 | 0.01781 | -0.0293 | 58.119
5.5 | 1.0749 | 0.01849 | -0.0236 | 58.1341
6 | 1.1111 | 0.01924 | -0.0172 | 57.7495
6.5 | 1.1421 | 0.02008 | -0.0099 | 56.8775
7 | 1.1655 | 0.02098 | -0.0015 | 55.5529
7.5 | 1.179 | 0.02199 | 0.0083 | 53.6153
8 | 1.1755 | 0.02297 | 0.0204 | 51.1754
8.5 | 1.1663 | 0.02448 | 0.0317 | 47.643
9 | 1.1605 | 0.02688 | 0.04 | 43.1734
9.5 | 1.1552 | 0.03029 | 0.0457 | 38.138
10.5 | 1.1335 | 0.0406 | 0.0508 | 27.9187
11 | 1.1157 | 0.04726 | 0.0512 | 23.6077
11.5 | 1.0957 | 0.05452 | 0.0508 | 20.0972
12 | 1.0751 | 0.06236 | 0.0495 | 17.2402
12.5 | 1.0569 | 0.07038 | 0.0478 | 15.0171

## 25. Re 500k Mach 0.00 (1)
BIGFOIL.COM POLAR EXPORT
NACA25114
NACA25114 |  |  |  | Cl Max: | 1.473 | at alpha= | 16 | deg
JavaFoil+Calcfoil stall+Eppler ext transition |  |  |  | L/D Max: | 81.55 | at alpha= | 7.5 | deg
Re: | 500000 |  |  | Cd Min: | 0.00876 | at alpha= | 0.5 | deg
Mach: | 0 |  |  | Cl=0 at alpha= | -1.0328 | deg
|  |  |  | @ Cl=0.1, Cd= | 0.0090621
|  |  |  | @ Cl=0.4, Cd= | 0.0089918
|  |  |  | @ Cl=0.6, Cd= | 0.009215
alpha (deg) | Cl | Cd | Cm | Cl/Cd
-20 | -0.872 | 0.19765 | 0.006 | -4.412
-19.5 | -0.886 | 0.18693 | 0.006 | -4.739
-19 | -0.899 | 0.1782 | 0.006 | -5.043
-18.5 | -0.91 | 0.16904 | 0.006 | -5.385
-18 | -0.921 | 0.16119 | 0.006 | -5.711
-17.5 | -0.929 | 0.15222 | 0.006 | -6.105
-17 | -0.936 | 0.14447 | 0.006 | -6.482
-16.5 | -0.942 | 0.13721 | 0.006 | -6.862
-16 | -0.945 | 0.12986 | 0.006 | -7.274
-15.5 | -0.946 | 0.12242 | 0.006 | -7.725
-15 | -0.945 | 0.1158 | 0.006 | -8.157
-14.5 | -0.941 | 0.10912 | 0.006 | -8.625
-14 | -0.935 | 0.1028 | 0.006 | -9.094
-13.5 | -0.926 | 0.09673 | 0.006 | -9.574
-13 | -0.915 | 0.09075 | 0.006 | -10.082
-12.5 | -0.901 | 0.08503 | 0.006 | -10.595
-12 | -0.884 | 0.07971 | 0.006 | -11.091
-11.5 | -0.865 | 0.07437 | 0.006 | -11.627
-11 | -0.842 | 0.06938 | 0.006 | -12.131
-10.5 | -0.817 | 0.06407 | 0.006 | -12.755
-10 | -0.791 | 0.0589 | 0.006 | -13.435
-9.5 | -0.765 | 0.05309 | 0.006 | -14.401
-9 | -0.747 | 0.04289 | 0.007 | -17.428
-8.5 | -0.833 | 0.01511 | 0.009 | -55.089
-8 | -0.789 | 0.01474 | 0.009 | -53.484
-7.5 | -0.741 | 0.01428 | 0.008 | -51.909
-7 | -0.691 | 0.01246 | 0.008 | -55.415
-6.5 | -0.638 | 0.01281 | 0.008 | -49.824
-6 | -0.585 | 0.0126 | 0.007 | -46.385
-5.5 | -0.529 | 0.01303 | 0.007 | -40.618
-5 | -0.473 | 0.01284 | 0.007 | -36.835
-4.5 | -0.415 | 0.01338 | 0.006 | -31.031
-4 | -0.357 | 0.01324 | 0.006 | -26.944
-3.5 | -0.298 | 0.0126 | 0.006 | -23.638
-3 | -0.238 | 0.01238 | 0.005 | -19.232
-2.5 | -0.178 | 0.01283 | 0.005 | -13.861
-2 | -0.117 | 0.01254 | 0.005 | -9.359
-1.5 | -0.057 | 0.01232 | 0.004 | -4.592
-1 | 0.004 | 0.00888 | 0.004 | 0.495
-0.5 | 0.065 | 0.009 | 0.004 | 7.272
0 | 0.127 | 0.00911 | 0.003 | 13.89
0.5 | 0.188 | 0.00876 | 0.003 | 21.404
1 | 0.248 | 0.0089 | 0.003 | 27.918
1.5 | 0.309 | 0.00908 | 0.002 | 34.043
2 | 0.37 | 0.0091 | 0.002 | 40.642
2.5 | 0.431 | 0.00888 | 0.001 | 48.491
3 | 0.491 | 0.00911 | 0.001 | 53.88
3.5 | 0.551 | 0.00897 | 0 | 61.416
4 | 0.611 | 0.00927 | 0 | 65.934
4.5 | 0.671 | 0.0092 | 0 | 72.853
5 | 0.73 | 0.00916 | -0.001 | 79.662
5.5 | 0.788 | 0.01036 | -0.001 | 76.077
6 | 0.846 | 0.01079 | -0.002 | 78.469
6.5 | 0.903 | 0.01126 | -0.002 | 80.227
7 | 0.959 | 0.0118 | -0.003 | 81.252
7.5 | 1.013 | 0.01242 | -0.003 | 81.55
8 | 1.064 | 0.01315 | -0.003 | 80.96
8.5 | 1.114 | 0.01404 | -0.004 | 79.331
9 | 1.16 | 0.01517 | -0.004 | 76.455
9.5 | 1.202 | 0.01666 | -0.005 | 72.125
10 | 1.239 | 0.01877 | -0.005 | 66.019
10.5 | 1.271 | 0.02193 | -0.006 | 57.974
11 | 1.299 | 0.02588 | -0.006 | 50.185
11.5 | 1.327 | 0.02937 | -0.006 | 45.187
12 | 1.355 | 0.03276 | -0.007 | 41.357
12.5 | 1.381 | 0.03634 | -0.007 | 37.989
13 | 1.403 | 0.04014 | -0.007 | 34.946
13.5 | 1.422 | 0.04412 | -0.008 | 32.234
14 | 1.438 | 0.04841 | -0.008 | 29.709
14.5 | 1.451 | 0.05291 | -0.008 | 27.434
15 | 1.461 | 0.05778 | -0.009 | 25.292
15.5 | 1.468 | 0.06297 | -0.009 | 23.321
16 | 1.473 | 0.06845 | -0.01 | 21.512
16.5 | 1.472 | 0.07411 | -0.01 | 19.868
17 | 1.468 | 0.08035 | -0.01 | 18.266
17.5 | 1.46 | 0.08693 | -0.011 | 16.793
18 | 1.449 | 0.09418 | -0.011 | 15.38
18.5 | 1.434 | 0.10211 | -0.011 | 14.044
19 | 1.417 | 0.1104 | -0.011 | 12.833
19.5 | 1.397 | 0.11966 | -0.012 | 11.672
20 | 1.374 | 0.12952 | -0.012 | 10.61

## 26. Re 500k Mach 0.00 (2)
BIGFOIL.COM POLAR EXPORT
NACA25114
NACA25114 |  |  |  | Cl Max: | 1.3247 | at alpha= | 13.5 | deg
XFOIL ncrit=9 |  |  |  | L/D Max: | 90.141 | at alpha= | 8 | deg
Re: | 500000 |  |  | Cd Min: | 0.2095 | at alpha= | -19 | deg
Mach: | 0 |  |  | Cl=0 at alpha= | -1.0244 | deg
|  |  |  | @ Cl=0.1, Cd= | 0.0079071
|  |  |  | @ Cl=0.4, Cd= | 0.0098998
|  |  |  | @ Cl=0.6, Cd= | 0.010539
alpha (deg) | Cl | Cd | Cm | Cl/Cd
-19 | -0.5928 | 0.2095 | 0.0245 | -2.8296
-18.5 | -0.5764 | 0.20398 | 0.0215 | -2.8258
-18 | -0.573 | 0.19407 | 0.015 | -2.9525
-17.5 | -0.5522 | 0.18922 | 0.0138 | -2.9183
-17 | -0.5353 | 0.18397 | 0.0115 | -2.9097
-15 | -0.9691 | 0.05048 | -0.0631 | -19.1977
-14.5 | -1.0086 | 0.04223 | -0.063 | -23.8835
-14 | -1.0171 | 0.03785 | -0.0599 | -26.8719
-13.5 | -1.014 | 0.03505 | -0.0557 | -28.9301
-13 | -1.0105 | 0.03257 | -0.0502 | -31.0255
-12.5 | -1.0061 | 0.03031 | -0.0435 | -33.1937
-12 | -1.0004 | 0.02815 | -0.0361 | -35.5382
-11.5 | -0.9841 | 0.02616 | -0.0301 | -37.6185
-11 | -0.9584 | 0.0241 | -0.0256 | -39.7676
-10.5 | -0.9299 | 0.023 | -0.021 | -40.4304
-10 | -0.9023 | 0.02173 | -0.016 | -41.5232
-9.5 | -0.8763 | 0.02018 | -0.0107 | -43.4242
-9 | -0.8397 | 0.01913 | -0.0076 | -43.8944
-8.5 | -0.7651 | 0.018 | -0.0118 | -42.5056
-8 | -0.6938 | 0.01648 | -0.0155 | -42.0995
-7.5 | -0.621 | 0.01538 | -0.0191 | -40.3771
-7 | -0.5424 | 0.01425 | -0.0241 | -38.0632
-6.5 | -0.4715 | 0.01322 | -0.0272 | -35.6657
-6 | -0.4209 | 0.01269 | -0.0257 | -33.1678
-5.5 | -0.3759 | 0.0123 | -0.0232 | -30.561
-5 | -0.3317 | 0.01189 | -0.0205 | -27.8974
-4.5 | -0.2866 | 0.01153 | -0.018 | -24.8569
-4 | -0.2404 | 0.01123 | -0.0158 | -21.4069
-3.5 | -0.1933 | 0.01096 | -0.0137 | -17.6369
-3 | -0.1456 | 0.01072 | -0.0118 | -13.5821
-2.5 | -0.0982 | 0.01043 | -0.0099 | -9.4151
-2 | -0.0521 | 0.01005 | -0.0078 | -5.1841
-1.5 | -0.0214 | 0.00879 | -0.003 | -2.4346
-1 | 0.0011 | 0.0077 | 0.0045 | 0.14286
-0.5 | 0.057 | 0.0077 | 0.0054 | 7.4026
0 | 0.1193 | 0.008 | 0.0049 | 14.9125
0.5 | 0.1826 | 0.00841 | 0.0041 | 21.7122
1 | 0.2513 | 0.0089 | 0.0022 | 28.236
1.5 | 0.3502 | 0.00955 | -0.0063 | 36.6702
2 | 0.4228 | 0.01006 | -0.0093 | 42.0278
2.5 | 0.4973 | 0.01022 | -0.0131 | 48.6595
3 | 0.5656 | 0.01042 | -0.0157 | 54.2802
3.5 | 0.6261 | 0.01063 | -0.0167 | 58.8993
4 | 0.6965 | 0.01082 | -0.0199 | 64.3715
4.5 | 0.7565 | 0.01107 | -0.0209 | 68.3379
5 | 0.8264 | 0.01118 | -0.0241 | 73.9177
5.5 | 0.8928 | 0.01134 | -0.0265 | 78.7302
6 | 0.9565 | 0.01155 | -0.0285 | 82.8139
6.5 | 1.0234 | 0.01172 | -0.0313 | 87.3208
7 | 1.0745 | 0.012 | -0.0308 | 89.5417
7.5 | 1.1135 | 0.01236 | -0.0278 | 90.089
8 | 1.1511 | 0.01277 | -0.0247 | 90.141
8.5 | 1.1869 | 0.01325 | -0.0212 | 89.5774
9 | 1.22 | 0.01382 | -0.0173 | 88.2779
9.5 | 1.2495 | 0.01451 | -0.0128 | 86.113
10 | 1.2769 | 0.01522 | -0.008 | 83.8962
10.5 | 1.2985 | 0.01607 | -0.0022 | 80.8027
11 | 1.312 | 0.01709 | 0.0048 | 76.77
12 | 1.3159 | 0.0195 | 0.0216 | 67.4821
12.5 | 1.3208 | 0.02142 | 0.0275 | 61.662
13 | 1.3239 | 0.02405 | 0.032 | 55.0478
13.5 | 1.3247 | 0.02755 | 0.0349 | 48.0835
14 | 1.3236 | 0.03189 | 0.0365 | 41.5052
14.5 | 1.3183 | 0.03718 | 0.037 | 35.4572
15 | 1.3047 | 0.04374 | 0.0366 | 29.8285
15.5 | 1.2947 | 0.05019 | 0.0358 | 25.796
16 | 1.2773 | 0.0578 | 0.0344 | 22.0986
16.5 | 1.2636 | 0.06532 | 0.0326 | 19.3448
17 | 1.2435 | 0.07394 | 0.0301 | 16.8177
17.5 | 1.2338 | 0.08147 | 0.0279 | 15.1442
18 | 1.2168 | 0.09021 | 0.025 | 13.4885
18.5 | 1.207 | 0.09807 | 0.0223 | 12.3075

## 27. Re 500k Mach 0.10 (1)
BIGFOIL.COM POLAR EXPORT
NACA25114
NACA25114 |  |  |  | Cl Max: | 1.461 | at alpha= | 16 | deg
JavaFoil+Calcfoil stall+Eppler ext transition |  |  |  | L/D Max: | 81.152 | at alpha= | 7.5 | deg
Re: | 500000 |  |  | Cd Min: | 0.00869 | at alpha= | 2 | deg
Mach: | 0.1 |  |  | Cl=0 at alpha= | -1.0328 | deg
|  |  |  | @ Cl=0.1, Cd= | 0.0090746
|  |  |  | @ Cl=0.4, Cd= | 0.008791
|  |  |  | @ Cl=0.6, Cd= | 0.0092477
alpha (deg) | Cl | Cd | Cm | Cl/Cd
-20 | -0.823 | 0.20331 | 0.006 | -4.048
-19.5 | -0.84 | 0.19266 | 0.006 | -4.361
-19 | -0.856 | 0.18313 | 0.006 | -4.675
-18.5 | -0.871 | 0.17267 | 0.006 | -5.044
-18 | -0.885 | 0.16481 | 0.006 | -5.367
-17.5 | -0.897 | 0.15557 | 0.006 | -5.763
-17 | -0.907 | 0.14776 | 0.006 | -6.138
-16.5 | -0.915 | 0.13915 | 0.006 | -6.576
-16 | -0.921 | 0.13196 | 0.006 | -6.981
-15.5 | -0.925 | 0.12443 | 0.006 | -7.436
-15 | -0.927 | 0.11748 | 0.006 | -7.89
-14.5 | -0.926 | 0.1108 | 0.006 | -8.355
-14 | -0.922 | 0.10414 | 0.006 | -8.855
-13.5 | -0.916 | 0.09784 | 0.006 | -9.358
-13 | -0.906 | 0.09203 | 0.006 | -9.847
-12.5 | -0.894 | 0.0862 | 0.006 | -10.37
-12 | -0.879 | 0.08066 | 0.006 | -10.897
-11.5 | -0.861 | 0.0754 | 0.006 | -11.413
-11 | -0.839 | 0.07018 | 0.006 | -11.954
-10.5 | -0.815 | 0.06511 | 0.006 | -12.517
-10 | -0.789 | 0.06005 | 0.006 | -13.145
-9.5 | -0.763 | 0.05427 | 0.006 | -14.064
-9 | -0.74 | 0.0467 | 0.007 | -15.84
-8.5 | -0.833 | 0.01534 | 0.009 | -54.312
-8 | -0.79 | 0.01463 | 0.009 | -54.016
-7.5 | -0.743 | 0.01441 | 0.008 | -51.573
-7 | -0.693 | 0.01254 | 0.008 | -55.283
-6.5 | -0.641 | 0.0129 | 0.008 | -49.686
-6 | -0.587 | 0.01267 | 0.007 | -46.336
-5.5 | -0.532 | 0.01308 | 0.007 | -40.625
-5 | -0.475 | 0.0129 | 0.007 | -36.825
-4.5 | -0.417 | 0.01351 | 0.007 | -30.875
-4 | -0.358 | 0.01329 | 0.006 | -26.973
-3.5 | -0.299 | 0.01263 | 0.006 | -23.681
-3 | -0.239 | 0.01241 | 0.006 | -19.274
-2.5 | -0.179 | 0.01284 | 0.005 | -13.92
-2 | -0.118 | 0.01264 | 0.005 | -9.328
-1.5 | -0.057 | 0.01243 | 0.004 | -4.575
-1 | 0.004 | 0.00895 | 0.004 | 0.493
-0.5 | 0.066 | 0.00903 | 0.004 | 7.291
0 | 0.127 | 0.00911 | 0.003 | 13.963
0.5 | 0.188 | 0.0088 | 0.003 | 21.425
1 | 0.25 | 0.00893 | 0.003 | 27.976
1.5 | 0.311 | 0.0089 | 0.002 | 34.929
2 | 0.372 | 0.00869 | 0.002 | 42.778
2.5 | 0.433 | 0.00891 | 0.001 | 48.528
3 | 0.493 | 0.00915 | 0.001 | 53.915
3.5 | 0.554 | 0.00901 | 0 | 61.454
4 | 0.614 | 0.00932 | 0 | 65.883
4.5 | 0.674 | 0.00925 | 0 | 72.816
5 | 0.733 | 0.00921 | -0.001 | 79.588
5.5 | 0.792 | 0.01042 | -0.001 | 75.993
6 | 0.85 | 0.01086 | -0.002 | 78.311
6.5 | 0.907 | 0.01134 | -0.002 | 79.995
7 | 0.963 | 0.01189 | -0.003 | 80.981
7.5 | 1.017 | 0.01253 | -0.003 | 81.152
8 | 1.069 | 0.01329 | -0.003 | 80.414
8.5 | 1.118 | 0.01421 | -0.004 | 78.622
9 | 1.163 | 0.01539 | -0.004 | 75.57
9.5 | 1.205 | 0.01697 | -0.005 | 70.986
10 | 1.242 | 0.0192 | -0.005 | 64.663
10.5 | 1.273 | 0.02261 | -0.006 | 56.287
11 | 1.3 | 0.02653 | -0.006 | 49.003
11.5 | 1.328 | 0.03008 | -0.006 | 44.162
12 | 1.355 | 0.03358 | -0.007 | 40.368
12.5 | 1.38 | 0.03725 | -0.007 | 37.057
13 | 1.402 | 0.04114 | -0.007 | 34.073
13.5 | 1.42 | 0.04525 | -0.008 | 31.372
14 | 1.434 | 0.04967 | -0.008 | 28.875
14.5 | 1.446 | 0.05434 | -0.008 | 26.608
15 | 1.454 | 0.05935 | -0.009 | 24.5
15.5 | 1.459 | 0.06473 | -0.009 | 22.537
16 | 1.461 | 0.07035 | -0.01 | 20.761
16.5 | 1.458 | 0.07639 | -0.01 | 19.08
17 | 1.45 | 0.0828 | -0.01 | 17.513
17.5 | 1.439 | 0.08985 | -0.011 | 16.009
18 | 1.423 | 0.09756 | -0.011 | 14.59
18.5 | 1.405 | 0.10603 | -0.011 | 13.25
19 | 1.383 | 0.11516 | -0.011 | 12.012
19.5 | 1.359 | 0.12488 | -0.012 | 10.883
20 | 1.332 | 0.13584 | -0.012 | 9.806

## 28. Re 500k Mach 0.10 (2)
BIGFOIL.COM POLAR EXPORT
NACA25114
NACA25114 |  |  |  | Cl Max: | 1.3176 | at alpha= | 13 | deg
XFOIL ncrit=9 |  |  |  | L/D Max: | 89.7755 | at alpha= | 7.5 | deg
Re: | 500000 |  |  | Cd Min: | 0.18462 | at alpha= | -17 | deg
Mach: | 0.1 |  |  | Cl=0 at alpha= | -1.024 | deg
|  |  |  | @ Cl=0.1, Cd= | 0.0079333
|  |  |  | @ Cl=0.4, Cd= | 0.0099014
|  |  |  | @ Cl=0.6, Cd= | 0.010569
alpha (deg) | Cl | Cd | Cm | Cl/Cd
-17 | -0.535 | 0.18462 | 0.0117 | -2.8978
-16.5 | -0.54 | 0.17394 | 0.004 | -3.1045
-16 | -0.5196 | 0.16824 | 0.0033 | -3.0884
-15.5 | -0.5009 | 0.16342 | 0.002 | -3.0651
-15 | -0.8932 | 0.06185 | -0.0559 | -14.4414
-14.5 | -0.9546 | 0.04788 | -0.0639 | -19.9373
-14 | -0.9751 | 0.04174 | -0.0631 | -23.3613
-13.5 | -0.9818 | 0.03783 | -0.0598 | -25.9529
-13 | -0.9846 | 0.03471 | -0.0548 | -28.3665
-12.5 | -0.985 | 0.03198 | -0.0484 | -30.8005
-12 | -0.9865 | 0.02949 | -0.0403 | -33.452
-11.5 | -0.9771 | 0.02725 | -0.0332 | -35.8569
-11 | -0.9571 | 0.02482 | -0.0279 | -38.5616
-10.5 | -0.9295 | 0.02365 | -0.0231 | -39.3023
-10 | -0.9029 | 0.0223 | -0.0179 | -40.4888
-9.5 | -0.8774 | 0.02104 | -0.0122 | -41.7015
-9 | -0.843 | 0.01948 | -0.0087 | -43.2752
-8.5 | -0.7682 | 0.01824 | -0.0129 | -42.1162
-8 | -0.6965 | 0.01669 | -0.0165 | -41.7316
-7.5 | -0.6224 | 0.01564 | -0.0201 | -39.7954
-7 | -0.5428 | 0.01436 | -0.0252 | -37.7994
-6.5 | -0.4727 | 0.01332 | -0.0279 | -35.488
-6 | -0.4214 | 0.01288 | -0.0264 | -32.7174
-5.5 | -0.3773 | 0.01237 | -0.0236 | -30.5012
-5 | -0.333 | 0.01196 | -0.0209 | -27.8428
-3.5 | -0.1939 | 0.01101 | -0.014 | -17.6113
-3 | -0.1457 | 0.01076 | -0.0121 | -13.5409
-2.5 | -0.0982 | 0.01048 | -0.0101 | -9.3702
-1 | 0.0016 | 0.00775 | 0.0043 | 0.20645
-0.5 | 0.0567 | 0.00773 | 0.0056 | 7.3351
0 | 0.1206 | 0.00803 | 0.0048 | 15.0187
0.5 | 0.1823 | 0.00842 | 0.0044 | 21.6508
1 | 0.2512 | 0.00891 | 0.0025 | 28.193
1.5 | 0.3508 | 0.00956 | -0.0059 | 36.6946
2 | 0.4243 | 0.01007 | -0.009 | 42.1351
2.5 | 0.4992 | 0.01027 | -0.0129 | 48.6076
3 | 0.5685 | 0.01046 | -0.0155 | 54.3499
3.5 | 0.629 | 0.01067 | -0.0165 | 58.9503
4 | 0.7001 | 0.01086 | -0.0197 | 64.4659
4.5 | 0.7612 | 0.01112 | -0.0208 | 68.4532
5 | 0.8304 | 0.01125 | -0.0237 | 73.8133
5.5 | 0.8975 | 0.01142 | -0.0262 | 78.5902
6 | 0.9617 | 0.01163 | -0.0282 | 82.6913
6.5 | 1.0291 | 0.01181 | -0.0309 | 87.138
7 | 1.0804 | 0.0121 | -0.0304 | 89.2893
7.5 | 1.1195 | 0.01247 | -0.0273 | 89.7755
8 | 1.1569 | 0.0129 | -0.024 | 89.6822
8.5 | 1.1923 | 0.01341 | -0.0203 | 88.9113
9 | 1.2246 | 0.01402 | -0.0161 | 87.3466
9.5 | 1.255 | 0.01466 | -0.0117 | 85.6071
10 | 1.2808 | 0.01542 | -0.0064 | 83.061
10.5 | 1.2996 | 0.01635 | -0.0001 | 79.4862
11 | 1.3079 | 0.01737 | 0.008 | 75.2965
11.5 | 1.3088 | 0.01845 | 0.017 | 70.9377
12 | 1.3131 | 0.02 | 0.0241 | 65.655
12.5 | 1.3163 | 0.0222 | 0.0297 | 59.2928
13 | 1.3176 | 0.02522 | 0.0338 | 52.2443
13.5 | 1.3167 | 0.02916 | 0.0362 | 45.1543
14 | 1.3141 | 0.03391 | 0.0374 | 38.7526
14.5 | 1.3074 | 0.03955 | 0.0375 | 33.0569
15 | 1.2935 | 0.04627 | 0.037 | 27.9555
15.5 | 1.2793 | 0.05333 | 0.0359 | 23.9884
16 | 1.2631 | 0.06095 | 0.0343 | 20.7235
16.5 | 1.2477 | 0.06881 | 0.0323 | 18.1325
17 | 1.2302 | 0.07722 | 0.0299 | 15.9311
17.5 | 1.2188 | 0.0851 | 0.0274 | 14.322
18 | 1.2018 | 0.09383 | 0.0245 | 12.8083

## 29. Re 500k Mach 0.25 (1)
BIGFOIL.COM POLAR EXPORT
NACA25114
NACA25114 |  |  |  | Cl Max: | 1.4 | at alpha= | 14 | deg
JavaFoil+Calcfoil stall+Eppler ext transition |  |  |  | L/D Max: | 79.179 | at alpha= | 7 | deg
Re: | 500000 |  |  | Cd Min: | 0.0086 | at alpha= | 0 | deg
Mach: | 0.25 |  |  | Cl=0 at alpha= | -1.0397 | deg
|  |  |  | @ Cl=0.1, Cd= | 0.008664
|  |  |  | @ Cl=0.4, Cd= | 0.0089384
|  |  |  | @ Cl=0.6, Cd= | 0.0092087
alpha (deg) | Cl | Cd | Cm | Cl/Cd
-17.5 | -0.604 | 0.18967 | 0.005 | -3.184
-17 | -0.645 | 0.17784 | 0.006 | -3.627
-16.5 | -0.683 | 0.1638 | 0.006 | -4.17
-16 | -0.717 | 0.15349 | 0.006 | -4.673
-15.5 | -0.748 | 0.14172 | 0.006 | -5.276
-15 | -0.774 | 0.132 | 0.006 | -5.864
-14.5 | -0.796 | 0.12342 | 0.006 | -6.449
-14 | -0.813 | 0.11507 | 0.006 | -7.063
-13.5 | -0.826 | 0.10743 | 0.006 | -7.685
-13 | -0.833 | 0.09976 | 0.006 | -8.353
-12.5 | -0.836 | 0.09313 | 0.006 | -8.979
-12 | -0.834 | 0.08667 | 0.006 | -9.626
-11.5 | -0.827 | 0.08087 | 0.006 | -10.225
-11 | -0.814 | 0.07523 | 0.006 | -10.823
-10.5 | -0.797 | 0.06988 | 0.006 | -11.409
-10 | -0.777 | 0.06469 | 0.006 | -12.013
-9.5 | -0.754 | 0.05964 | 0.006 | -12.64
-9 | -0.728 | 0.05435 | 0.006 | -13.399
-8.5 | -0.702 | 0.04816 | 0.006 | -14.581
-8 | -0.795 | 0.01561 | 0.009 | -50.902
-7.5 | -0.754 | 0.01502 | 0.009 | -50.177
-7 | -0.705 | 0.01452 | 0.008 | -48.567
-6.5 | -0.653 | 0.01269 | 0.008 | -51.491
-6 | -0.6 | 0.01304 | 0.008 | -45.988
-5.5 | -0.544 | 0.01281 | 0.007 | -42.45
-5 | -0.486 | 0.01323 | 0.007 | -36.766
-4.5 | -0.428 | 0.0127 | 0.007 | -33.667
-4 | -0.368 | 0.01318 | 0.006 | -27.885
-3.5 | -0.307 | 0.01287 | 0.006 | -23.842
-3 | -0.245 | 0.01262 | 0.006 | -19.447
-2.5 | -0.184 | 0.01249 | 0.005 | -14.693
-2 | -0.121 | 0.01292 | 0.005 | -9.375
-1.5 | -0.058 | 0.01261 | 0.005 | -4.632
-1 | 0.005 | 0.00908 | 0.004 | 0.5
-0.5 | 0.068 | 0.00873 | 0.004 | 7.745
0 | 0.131 | 0.0086 | 0.003 | 15.196
0.5 | 0.194 | 0.00871 | 0.003 | 22.225
1 | 0.256 | 0.00889 | 0.003 | 28.859
1.5 | 0.319 | 0.00866 | 0.002 | 36.875
2 | 0.382 | 0.00886 | 0.002 | 43.094
2.5 | 0.444 | 0.00913 | 0.001 | 48.661
3 | 0.506 | 0.00897 | 0.001 | 56.477
3.5 | 0.568 | 0.00925 | 0.001 | 61.429
4 | 0.63 | 0.00917 | 0 | 68.678
4.5 | 0.691 | 0.00913 | 0 | 75.697
5 | 0.752 | 0.01035 | -0.001 | 72.674
5.5 | 0.812 | 0.01078 | -0.001 | 75.342
6 | 0.871 | 0.01126 | -0.002 | 77.374
6.5 | 0.929 | 0.01181 | -0.002 | 78.69
7 | 0.985 | 0.01244 | -0.003 | 79.179
7.5 | 1.039 | 0.01321 | -0.003 | 78.654
8 | 1.09 | 0.01413 | -0.004 | 77.125
8.5 | 1.137 | 0.01531 | -0.004 | 74.31
9 | 1.181 | 0.01685 | -0.004 | 70.08
9.5 | 1.22 | 0.01897 | -0.005 | 64.295
10 | 1.252 | 0.02213 | -0.005 | 56.598
10.5 | 1.279 | 0.02653 | -0.006 | 48.224
11 | 1.306 | 0.03064 | -0.006 | 42.628
11.5 | 1.331 | 0.03453 | -0.006 | 38.556
12 | 1.354 | 0.0385 | -0.007 | 35.163
12.5 | 1.373 | 0.04274 | -0.007 | 32.128
13 | 1.387 | 0.04726 | -0.007 | 29.35
13.5 | 1.396 | 0.05219 | -0.008 | 26.744
14 | 1.4 | 0.05742 | -0.008 | 24.373
14.5 | 1.398 | 0.06316 | -0.009 | 22.136
15 | 1.392 | 0.06923 | -0.009 | 20.103
15.5 | 1.379 | 0.07596 | -0.009 | 18.161
16 | 1.361 | 0.08349 | -0.01 | 16.303
16.5 | 1.334 | 0.09195 | -0.01 | 14.513
17 | 1.299 | 0.10176 | -0.01 | 12.771
17.5 | 1.258 | 0.11306 | -0.01 | 11.125
18 | 1.21 | 0.12624 | -0.01 | 9.582
18.5 | 1.155 | 0.14207 | -0.01 | 8.127
19 | 1.094 | 0.16047 | -0.01 | 6.819

## 30. Re 500k Mach 0.25 (2)
BIGFOIL.COM POLAR EXPORT
NACA25114
NACA25114 |  |  |  | Cl Max: | 1.2919 | at alpha= | 12 | deg
XFOIL ncrit=9 |  |  |  | L/D Max: | 88.0367 | at alpha= | 7.5 | deg
Re: | 500000 |  |  | Cd Min: | 0.1669 | at alpha= | -15.5 | deg
Mach: | 0.25 |  |  | Cl=0 at alpha= | -1.3056 | deg
|  |  |  | @ Cl=0.1, Cd= | 0.0080405
|  |  |  | @ Cl=0.4, Cd= | 0.009937
|  |  |  | @ Cl=0.6, Cd= | 0.010758
alpha (deg) | Cl | Cd | Cm | Cl/Cd
-15.5 | -0.4959 | 0.1669 | 0.0027 | -2.9712
-15 | -0.4952 | 0.15784 | -0.0032 | -3.1374
-14.5 | -0.4886 | 0.14935 | -0.0064 | -3.2715
-14 | -0.4684 | 0.14426 | -0.007 | -3.2469
-13.5 | -0.4557 | 0.13808 | -0.0091 | -3.3003
-13 | -0.4814 | 0.12272 | -0.0187 | -3.9228
-12.5 | -0.7326 | 0.05806 | -0.0556 | -12.618
-12 | -0.8107 | 0.04339 | -0.0627 | -18.684
-11.5 | -0.86 | 0.03621 | -0.0572 | -23.7503
-11 | -0.8934 | 0.03155 | -0.047 | -28.317
-10.5 | -0.901 | 0.02843 | -0.0376 | -31.6919
-10 | -0.8855 | 0.0266 | -0.0306 | -33.2895
-9.5 | -0.8701 | 0.0246 | -0.0233 | -35.3699
-8.5 | -0.7821 | 0.02012 | -0.0191 | -38.8718
-8 | -0.7081 | 0.01846 | -0.022 | -38.3586
-7.5 | -0.6312 | 0.01662 | -0.0258 | -37.9783
-7 | -0.5472 | 0.01505 | -0.0307 | -36.3588
-6.5 | -0.4776 | 0.01418 | -0.0324 | -33.6812
-6 | -0.4302 | 0.01343 | -0.0296 | -32.0328
-5.5 | -0.385 | 0.01283 | -0.0264 | -30.0078
-5 | -0.3383 | 0.01245 | -0.0235 | -27.1727
-4.5 | -0.2914 | 0.01206 | -0.0207 | -24.1625
-4 | -0.2439 | 0.01169 | -0.0181 | -20.864
-3.5 | -0.1952 | 0.01136 | -0.0158 | -17.1831
-3 | -0.147 | 0.01102 | -0.0134 | -13.3394
-2.5 | -0.0972 | 0.01075 | -0.0114 | -9.0419
-2 | -0.0487 | 0.0104 | -0.0092 | -4.6827
-1.5 | -0.0049 | 0.00977 | -0.0063 | -0.50154
-1 | 0.0077 | 0.00805 | 0.003 | 0.95652
-0.5 | 0.0577 | 0.00785 | 0.0058 | 7.3503
0 | 0.1221 | 0.00814 | 0.0055 | 15
0.5 | 0.1912 | 0.0086 | 0.0041 | 22.2326
1 | 0.2704 | 0.00911 | 0.0005 | 29.6817
1.5 | 0.3532 | 0.00964 | -0.0039 | 36.639
2 | 0.4446 | 0.01022 | -0.0101 | 43.5029
2.5 | 0.5105 | 0.01044 | -0.0116 | 48.8985
3 | 0.5837 | 0.01069 | -0.0146 | 54.6024
3.5 | 0.644 | 0.01094 | -0.0149 | 58.8665
4 | 0.7191 | 0.01112 | -0.0183 | 64.6673
4.5 | 0.7861 | 0.01135 | -0.0201 | 69.2599
5 | 0.8545 | 0.01156 | -0.0222 | 73.9187
5.5 | 0.9244 | 0.01179 | -0.0246 | 78.4054
6 | 0.9907 | 0.01206 | -0.0263 | 82.1476
6.5 | 1.061 | 0.0123 | -0.0289 | 86.2602
7 | 1.1135 | 0.01265 | -0.0278 | 88.0237
7.5 | 1.1524 | 0.01309 | -0.0241 | 88.0367
8 | 1.189 | 0.01361 | -0.02 | 87.3622
8.5 | 1.2222 | 0.01422 | -0.0153 | 85.9494
9 | 1.2503 | 0.01498 | -0.0097 | 83.4646
9.5 | 1.2752 | 0.01576 | -0.0036 | 80.9137
10 | 1.2914 | 0.01671 | 0.0038 | 77.2831
10.5 | 1.2896 | 0.01771 | 0.0142 | 72.8176
11 | 1.2881 | 0.01915 | 0.0233 | 67.2637
11.5 | 1.2906 | 0.02117 | 0.0302 | 60.9636
12 | 1.2919 | 0.02403 | 0.0352 | 53.762
12.5 | 1.2898 | 0.02797 | 0.0384 | 46.1137
13 | 1.2842 | 0.03301 | 0.0399 | 38.9034
13.5 | 1.2744 | 0.03902 | 0.0403 | 32.6602
14 | 1.2587 | 0.04595 | 0.0399 | 27.3928
14.5 | 1.2393 | 0.05353 | 0.0389 | 23.1515
15 | 1.2247 | 0.06097 | 0.0375 | 20.0869
15.5 | 1.2017 | 0.06973 | 0.0353 | 17.2336
16 | 1.1918 | 0.07726 | 0.0333 | 15.4258
16.5 | 1.1736 | 0.08601 | 0.0306 | 13.6449
17 | 1.1649 | 0.0938 | 0.0281 | 12.419

## 31. Re 500k Mach 0.50 (1)
BIGFOIL.COM POLAR EXPORT
NACA25114
NACA25114 |  |  |  | Cl Max: | 1.237 | at alpha= | 10 | deg
JavaFoil+Calcfoil stall+Eppler ext transition |  |  |  | L/D Max: | 70.926 | at alpha= | 5.5 | deg
Re: | 500000 |  |  | Cd Min: | 0.00836 | at alpha= | 2 | deg
Mach: | 0.5 |  |  | Cl=0 at alpha= | -1.0357 | deg
|  |  |  | @ Cl=0.1, Cd= | 0.0087658
|  |  |  | @ Cl=0.4, Cd= | 0.008389
|  |  |  | @ Cl=0.6, Cd= | 0.010053
alpha (deg) | Cl | Cd | Cm | Cl/Cd
-20 | -1.036 | 0.2374 | 0.009 | -4.362
-19.5 | -1.008 | 0.23195 | 0.009 | -4.345
-19 | -0.982 | 0.21973 | 0.008 | -4.467
-18.5 | -0.955 | 0.21452 | 0.008 | -4.453
-18 | -0.927 | 0.21763 | 0.008 | -4.262
-17.5 | -0.901 | 0.21329 | 0.008 | -4.225
-17 | -0.875 | 0.20905 | 0.008 | -4.184
-16.5 | -0.847 | 0.19732 | 0.008 | -4.292
-16 | -0.82 | 0.19256 | 0.008 | -4.26
-15.5 | -0.794 | 0.18831 | 0.008 | -4.215
-15 | -0.766 | 0.18194 | 0.007 | -4.209
-14.5 | -0.739 | 0.17449 | 0.007 | -4.236
-14 | -0.711 | 0.16882 | 0.007 | -4.213
-13.5 | -0.684 | 0.16519 | 0.007 | -4.143
-13 | -0.657 | 0.1534 | 0.006 | -4.281
-12.5 | -0.63 | 0.1496 | 0.006 | -4.21
-12 | -0.603 | 0.14581 | 0.006 | -4.133
-11.5 | -0.575 | 0.13536 | 0.006 | -4.248
-11 | -0.547 | 0.13395 | 0.006 | -4.087
-10.5 | -0.52 | 0.12623 | 0.005 | -4.122
-10 | -0.493 | 0.11973 | 0.005 | -4.115
-9.5 | -0.465 | 0.11641 | 0.005 | -3.999
-9 | -0.438 | 0.10872 | 0.005 | -4.028
-8.5 | -0.41 | 0.09853 | 0.004 | -4.164
-8 | -0.472 | 0.0721 | 0.004 | -6.542
-7.5 | -0.577 | 0.05852 | 0.005 | -9.857
-7 | -0.577 | 0.05185 | 0.005 | -11.128
-6.5 | -0.557 | 0.04625 | 0.005 | -12.05
-6 | -0.534 | 0.03838 | 0.006 | -13.904
-5.5 | -0.587 | 0.01506 | 0.008 | -38.967
-5 | -0.531 | 0.01466 | 0.008 | -36.216
-4.5 | -0.47 | 0.01279 | 0.007 | -36.723
-4 | -0.406 | 0.01308 | 0.007 | -31.027
-3.5 | -0.34 | 0.01235 | 0.007 | -27.54
-3 | -0.273 | 0.01268 | 0.006 | -21.513
-2.5 | -0.204 | 0.01243 | 0.006 | -16.434
-2 | -0.135 | 0.01222 | 0.006 | -11.04
-1.5 | -0.065 | 0.01261 | 0.005 | -5.166
-1 | 0.005 | 0.01199 | 0.005 | 0.423
-0.5 | 0.075 | 0.00872 | 0.004 | 8.659
0 | 0.146 | 0.00885 | 0.004 | 16.481
0.5 | 0.216 | 0.00861 | 0.003 | 25.068
1 | 0.286 | 0.0088 | 0.003 | 32.513
1.5 | 0.356 | 0.00844 | 0.002 | 42.156
2 | 0.425 | 0.00836 | 0.002 | 50.871
2.5 | 0.494 | 0.00947 | 0.002 | 52.223
3 | 0.563 | 0.00983 | 0.001 | 57.268
3.5 | 0.631 | 0.01024 | 0.001 | 61.664
4 | 0.699 | 0.0107 | 0 | 65.336
4.5 | 0.765 | 0.01123 | 0 | 68.167
5 | 0.83 | 0.01186 | -0.001 | 70.031
5.5 | 0.894 | 0.0126 | -0.001 | 70.926
6 | 0.954 | 0.01351 | -0.002 | 70.639
6.5 | 1.012 | 0.01464 | -0.002 | 69.137
7 | 1.065 | 0.0161 | -0.003 | 66.165
7.5 | 1.114 | 0.01801 | -0.003 | 61.824
8 | 1.156 | 0.02058 | -0.004 | 56.17
8.5 | 1.191 | 0.02416 | -0.004 | 49.307
9 | 1.216 | 0.02956 | -0.005 | 41.132
9.5 | 1.231 | 0.03668 | -0.005 | 33.552
10 | 1.237 | 0.0431 | -0.005 | 28.697
10.5 | 1.225 | 0.05011 | -0.006 | 24.449
11 | 1.171 | 0.05876 | -0.006 | 19.936
11.5 | 0.938 | 0.07625 | -0.006 | 12.304
12 | 0.716 | 0.12502 | -0.003 | 5.729
12.5 | 0.745 | 0.14052 | -0.004 | 5.299
13 | 0.772 | 0.14854 | -0.004 | 5.199
13.5 | 0.8 | 0.15391 | -0.005 | 5.199
14 | 0.828 | 0.16513 | -0.005 | 5.015
14.5 | 0.856 | 0.17284 | -0.006 | 4.954
15 | 0.885 | 0.18222 | -0.006 | 4.855

## 32. Re 500k Mach 0.50 (2)
BIGFOIL.COM POLAR EXPORT
NACA25114
NACA25114 |  |  |  | Cl Max: | 1.2425 | at alpha= | 7.5 | deg
XFOIL ncrit=9 |  |  |  | L/D Max: | 79.4219 | at alpha= | 6.5 | deg
Re: | 500000 |  |  | Cd Min: | 0.24777 | at alpha= | -20 | deg
Mach: | 0.5 |  |  | Cl=0 at alpha= | -1.6728 | deg
|  |  |  | @ Cl=0.1, Cd= | 0.0087154
|  |  |  | @ Cl=0.4, Cd= | 0.010351
|  |  |  | @ Cl=0.6, Cd= | 0.011534
alpha (deg) | Cl | Cd | Cm | Cl/Cd
-20 | -0.6757 | 0.24777 | 0.0403 | -2.7271
-19.5 | -0.6534 | 0.24022 | 0.0368 | -2.72
-19 | -0.6309 | 0.23346 | 0.0331 | -2.7024
-18.5 | -0.6096 | 0.22605 | 0.0289 | -2.6967
-17.5 | -0.5696 | 0.21046 | 0.0204 | -2.7065
-17 | -0.5482 | 0.20362 | 0.0169 | -2.6923
-16.5 | -0.5355 | 0.19477 | 0.0105 | -2.7494
-16 | -0.5132 | 0.1874 | 0.0082 | -2.7385
-15.5 | -0.4913 | 0.18094 | 0.0056 | -2.7153
-15 | -0.4818 | 0.17227 | -0.0006 | -2.7968
-14.5 | -0.4626 | 0.16461 | -0.003 | -2.8103
-14 | -0.4411 | 0.15828 | -0.0048 | -2.7868
-13.5 | -0.4244 | 0.15121 | -0.0077 | -2.8067
-13 | -0.4306 | 0.14064 | -0.0156 | -3.0617
-12.5 | -0.4007 | 0.13559 | -0.0143 | -2.9552
-12 | -0.3878 | 0.12846 | -0.0169 | -3.0188
-11 | -0.3838 | 0.10978 | -0.0242 | -3.4961
-10.5 | -0.3992 | 0.09757 | -0.0299 | -4.0914
-10 | -0.406 | 0.08805 | -0.034 | -4.611
-9.5 | -0.419 | 0.07805 | -0.0387 | -5.3684
-9 | -0.4358 | 0.06782 | -0.0443 | -6.4258
-8.5 | -0.4856 | 0.05226 | -0.0564 | -9.292
-8 | -0.5415 | 0.04298 | -0.0553 | -12.5989
-7.5 | -0.565 | 0.02861 | -0.0607 | -19.7483
-6.5 | -0.5094 | 0.01979 | -0.0506 | -25.7403
-6 | -0.4681 | 0.01763 | -0.0447 | -26.5513
-5.5 | -0.4165 | 0.01595 | -0.0401 | -26.1129
-5 | -0.3625 | 0.01488 | -0.036 | -24.3616
-4.5 | -0.3081 | 0.01396 | -0.0322 | -22.0702
-4 | -0.254 | 0.01322 | -0.0283 | -19.2133
-3.5 | -0.1998 | 0.01264 | -0.0247 | -15.807
-3 | -0.1453 | 0.01218 | -0.0212 | -11.9294
-2.5 | -0.0904 | 0.01182 | -0.0179 | -7.6481
-2 | -0.0358 | 0.01146 | -0.0147 | -3.1239
-1.5 | 0.0189 | 0.01114 | -0.0116 | 1.6966
-1 | 0.069 | 0.01062 | -0.008 | 6.4972
-0.5 | 0.0729 | 0.00876 | 0.0046 | 8.3219
0 | 0.1337 | 0.00866 | 0.0074 | 15.4388
0.5 | 0.2115 | 0.00907 | 0.0066 | 23.3186
1 | 0.292 | 0.00962 | 0.0052 | 30.3534
1.5 | 0.3891 | 0.01027 | 0.0002 | 37.887
2 | 0.4898 | 0.01102 | -0.0052 | 44.4465
2.5 | 0.5728 | 0.01142 | -0.0078 | 50.1576
3 | 0.6466 | 0.01173 | -0.0085 | 55.1236
3.5 | 0.7292 | 0.01208 | -0.0108 | 60.3642
4 | 0.8019 | 0.01245 | -0.0111 | 64.4096
4.5 | 0.8845 | 0.01286 | -0.0132 | 68.7792
5 | 0.959 | 0.01333 | -0.0136 | 71.943
5.5 | 1.0407 | 0.0138 | -0.0153 | 75.413
6 | 1.1177 | 0.01437 | -0.0159 | 77.7801
6.5 | 1.1953 | 0.01505 | -0.0166 | 79.4219
7 | 1.2245 | 0.0158 | -0.0087 | 77.5
7.5 | 1.2425 | 0.01667 | 0.0009 | 74.5351
8 | 1.2374 | 0.01753 | 0.014 | 70.5876
8.5 | 1.2314 | 0.01889 | 0.0258 | 65.1879
9 | 1.2284 | 0.0211 | 0.0349 | 58.218
10 | 1.2203 | 0.02906 | 0.0451 | 41.9924
10.5 | 1.208 | 0.0349 | 0.0473 | 34.6132
11 | 1.1885 | 0.04168 | 0.0484 | 28.5149
11.5 | 1.1655 | 0.04904 | 0.0486 | 23.7663
12 | 1.1407 | 0.05695 | 0.0479 | 20.0299
12.5 | 1.1166 | 0.06531 | 0.0464 | 17.0969

## 33. Re 750k Mach 0.00 (1)
BIGFOIL.COM POLAR EXPORT
NACA25114
NACA25114 |  |  |  | Cl Max: | 1.482 | at alpha= | 16 | deg
JavaFoil+Calcfoil stall+Eppler ext transition |  |  |  | L/D Max: | 91.329 | at alpha= | 7.5 | deg
Re: | 750000 |  |  | Cd Min: | 0.00825 | at alpha= | 1.5 | deg
Mach: | 0 |  |  | Cl=0 at alpha= | -1.0328 | deg
|  |  |  | @ Cl=0.1, Cd= | 0.0083534
|  |  |  | @ Cl=0.4, Cd= | 0.0085233
|  |  |  | @ Cl=0.6, Cd= | 0.0088405
alpha (deg) | Cl | Cd | Cm | Cl/Cd
-20 | -0.874 | 0.1869 | 0.007 | -4.676
-19.5 | -0.888 | 0.17716 | 0.007 | -5.012
-19 | -0.901 | 0.16856 | 0.007 | -5.344
-18.5 | -0.913 | 0.16043 | 0.007 | -5.688
-18 | -0.923 | 0.15238 | 0.007 | -6.057
-17.5 | -0.932 | 0.14434 | 0.007 | -6.456
-17 | -0.939 | 0.1369 | 0.007 | -6.86
-16.5 | -0.945 | 0.12971 | 0.007 | -7.282
-16 | -0.948 | 0.12282 | 0.006 | -7.717
-15.5 | -0.949 | 0.11584 | 0.006 | -8.193
-15 | -0.948 | 0.10932 | 0.006 | -8.674
-14.5 | -0.945 | 0.10287 | 0.006 | -9.187
-14 | -0.939 | 0.09681 | 0.006 | -9.702
-13.5 | -0.931 | 0.09095 | 0.006 | -10.235
-13 | -0.92 | 0.08499 | 0.006 | -10.828
-12.5 | -0.907 | 0.07929 | 0.007 | -11.439
-12 | -0.891 | 0.07383 | 0.007 | -12.068
-11.5 | -0.873 | 0.06816 | 0.007 | -12.805
-11 | -0.852 | 0.06248 | 0.007 | -13.633
-10.5 | -0.831 | 0.05579 | 0.007 | -14.901
-10 | -0.824 | 0.04332 | 0.007 | -19.018
-9.5 | -0.913 | 0.01548 | 0.009 | -59.002
-9 | -0.877 | 0.0146 | 0.009 | -60.089
-8.5 | -0.835 | 0.01399 | 0.009 | -59.714
-8 | -0.79 | 0.01353 | 0.009 | -58.36
-7.5 | -0.742 | 0.01179 | 0.008 | -62.898
-7 | -0.691 | 0.01202 | 0.008 | -57.499
-6.5 | -0.639 | 0.01176 | 0.008 | -54.317
-6 | -0.585 | 0.01214 | 0.007 | -48.168
-5.5 | -0.529 | 0.01192 | 0.007 | -44.433
-5 | -0.473 | 0.01241 | 0.007 | -38.121
-4.5 | -0.415 | 0.0123 | 0.007 | -33.768
-4 | -0.357 | 0.01212 | 0.006 | -29.447
-3.5 | -0.298 | 0.01263 | 0.006 | -23.58
-3 | -0.238 | 0.01237 | 0.005 | -19.246
-2.5 | -0.178 | 0.01215 | 0.005 | -14.643
-2 | -0.117 | 0.01155 | 0.005 | -10.163
-1.5 | -0.057 | 0.01131 | 0.004 | -5.005
-1 | 0.004 | 0.00829 | 0.004 | 0.53
-0.5 | 0.066 | 0.00832 | 0.004 | 7.871
0 | 0.127 | 0.00838 | 0.003 | 15.104
0.5 | 0.188 | 0.00846 | 0.003 | 22.177
1 | 0.249 | 0.0086 | 0.003 | 28.904
1.5 | 0.309 | 0.00825 | 0.002 | 37.5
2 | 0.37 | 0.00842 | 0.002 | 43.953
2.5 | 0.431 | 0.00863 | 0.001 | 49.896
3 | 0.491 | 0.00885 | 0.001 | 55.494
3.5 | 0.551 | 0.00862 | 0 | 63.928
4 | 0.611 | 0.00889 | 0 | 68.757
4.5 | 0.671 | 0.00877 | 0 | 76.494
5 | 0.731 | 0.00906 | -0.001 | 80.59
5.5 | 0.789 | 0.00888 | -0.001 | 88.909
6 | 0.848 | 0.00969 | -0.002 | 87.498
6.5 | 0.905 | 0.01011 | -0.002 | 89.519
7 | 0.961 | 0.01058 | -0.003 | 90.818
7.5 | 1.016 | 0.01112 | -0.003 | 91.329
8 | 1.069 | 0.01176 | -0.003 | 90.888
8.5 | 1.119 | 0.01251 | -0.004 | 89.466
9 | 1.167 | 0.01346 | -0.004 | 86.701
9.5 | 1.211 | 0.01471 | -0.005 | 82.299
10 | 1.249 | 0.0165 | -0.005 | 75.705
10.5 | 1.282 | 0.01927 | -0.006 | 66.495
11 | 1.309 | 0.02287 | -0.006 | 57.234
11.5 | 1.338 | 0.02609 | -0.006 | 51.274
12 | 1.365 | 0.02919 | -0.007 | 46.761
12.5 | 1.391 | 0.03249 | -0.007 | 42.8
13 | 1.413 | 0.03601 | -0.007 | 39.234
13.5 | 1.432 | 0.03969 | -0.008 | 36.081
14 | 1.448 | 0.04367 | -0.008 | 33.154
14.5 | 1.461 | 0.04785 | -0.009 | 30.533
15 | 1.471 | 0.0524 | -0.009 | 28.071
15.5 | 1.478 | 0.05725 | -0.009 | 25.813
16 | 1.482 | 0.06241 | -0.01 | 23.738
16.5 | 1.481 | 0.0677 | -0.01 | 21.879
17 | 1.477 | 0.07343 | -0.01 | 20.11
17.5 | 1.469 | 0.0794 | -0.011 | 18.503
18 | 1.458 | 0.08591 | -0.011 | 16.973
18.5 | 1.444 | 0.0929 | -0.011 | 15.546
19 | 1.428 | 0.10029 | -0.012 | 14.236
19.5 | 1.408 | 0.10835 | -0.012 | 12.997
20 | 1.386 | 0.11685 | -0.012 | 11.865

## 34. Re 750k Mach 0.00 (2)
BIGFOIL.COM POLAR EXPORT
NACA25114
NACA25114 |  |  |  | Cl Max: | 1.3702 | at alpha= | 14 | deg
XFOIL ncrit=9 |  |  |  | L/D Max: | 100.87 | at alpha= | 8.5 | deg
Re: | 750000 |  |  | Cd Min: | 0.2222 | at alpha= | -20 | deg
Mach: | 0 |  |  | Cl=0 at alpha= | -1.3533 | deg
|  |  |  | @ Cl=0.1, Cd= | 0.0068422
|  |  |  | @ Cl=0.4, Cd= | 0.0081649
|  |  |  | @ Cl=0.6, Cd= | 0.0089587
alpha (deg) | Cl | Cd | Cm | Cl/Cd
-20 | -0.6303 | 0.2222 | 0.0336 | -2.8366
-19.5 | -0.6139 | 0.21645 | 0.0302 | -2.8362
-19 | -0.6072 | 0.20617 | 0.0244 | -2.9451
-18.5 | -0.5877 | 0.20185 | 0.0224 | -2.9116
-17 | -1.03 | 0.06972 | -0.0473 | -14.7734
-16.5 | -1.0893 | 0.05207 | -0.0599 | -20.9199
-16 | -1.1144 | 0.04334 | -0.0633 | -25.713
-15.5 | -1.1243 | 0.03782 | -0.063 | -29.7277
-15 | -1.1265 | 0.03379 | -0.0606 | -33.3383
-14.5 | -1.1201 | 0.0309 | -0.057 | -36.2492
-14 | -1.1191 | 0.02771 | -0.0519 | -40.3861
-13.5 | -1.1039 | 0.02586 | -0.0471 | -42.6875
-13 | -1.0837 | 0.02452 | -0.0421 | -44.1966
-12.5 | -1.0645 | 0.02322 | -0.0364 | -45.8441
-12 | -1.0437 | 0.02202 | -0.0306 | -47.3978
-11.5 | -1.0183 | 0.02059 | -0.0256 | -49.456
-11 | -0.9922 | 0.01929 | -0.0205 | -51.436
-10.5 | -0.9618 | 0.01848 | -0.0159 | -52.0455
-10 | -0.9325 | 0.01771 | -0.0109 | -52.6539
-9.5 | -0.8848 | 0.01645 | -0.0099 | -53.7872
-9 | -0.8152 | 0.0155 | -0.0132 | -52.5935
-8.5 | -0.747 | 0.01448 | -0.016 | -51.5884
-8 | -0.6744 | 0.01354 | -0.0197 | -49.808
-7.5 | -0.5927 | 0.01252 | -0.0254 | -47.3403
-7 | -0.5284 | 0.01202 | -0.027 | -43.9601
-6.5 | -0.4839 | 0.01155 | -0.0244 | -41.8961
-6 | -0.4388 | 0.01127 | -0.0218 | -38.9352
-5.5 | -0.3934 | 0.01096 | -0.0194 | -35.8942
-5 | -0.3472 | 0.01065 | -0.0172 | -32.6009
-4.5 | -0.2999 | 0.01039 | -0.0152 | -28.8643
-4 | -0.2517 | 0.01016 | -0.0133 | -24.7736
-3.5 | -0.2029 | 0.00994 | -0.0116 | -20.4125
-3 | -0.1534 | 0.00975 | -0.0101 | -15.7333
-2.5 | -0.1041 | 0.00952 | -0.0085 | -10.9349
-2 | -0.0549 | 0.00929 | -0.007 | -5.9096
-1.5 | -0.0081 | 0.0089 | -0.005 | -0.91011
-1 | 0.0195 | 0.00753 | 0.0005 | 2.5896
-0.5 | 0.0488 | 0.0068 | 0.0066 | 7.1765
0.5 | 0.1581 | 0.00689 | 0.0084 | 22.9463
1 | 0.2149 | 0.00711 | 0.0088 | 30.225
1.5 | 0.2773 | 0.00744 | 0.008 | 37.2715
2 | 0.3593 | 0.00794 | 0.0029 | 45.2519
2.5 | 0.4317 | 0.00834 | -0.0002 | 51.7626
3 | 0.5044 | 0.00857 | -0.0037 | 58.8565
3.5 | 0.5736 | 0.00882 | -0.0064 | 65.034
4 | 0.6269 | 0.0091 | -0.0058 | 68.8901
4.5 | 0.6981 | 0.00932 | -0.0092 | 74.9034
5 | 0.7667 | 0.00954 | -0.0119 | 80.3669
5.5 | 0.8298 | 0.00981 | -0.0136 | 84.5872
6 | 0.8896 | 0.01009 | -0.0146 | 88.1665
6.5 | 0.9568 | 0.01036 | -0.0174 | 92.3552
7 | 1.0203 | 0.01068 | -0.0193 | 95.5337
7.5 | 1.0794 | 0.01108 | -0.0204 | 97.4188
8 | 1.1434 | 0.01149 | -0.0228 | 99.5126
8.5 | 1.2054 | 0.01195 | -0.0247 | 100.8703
9 | 1.2449 | 0.01249 | -0.0221 | 99.6717
9.5 | 1.2759 | 0.01318 | -0.0178 | 96.8058
10 | 1.3043 | 0.0139 | -0.0132 | 93.8345
10.5 | 1.3273 | 0.01476 | -0.0076 | 89.9255
11 | 1.3433 | 0.01575 | -0.001 | 85.2889
11.5 | 1.3497 | 0.01668 | 0.0075 | 80.9173
12 | 1.3492 | 0.01776 | 0.0167 | 75.9685
12.5 | 1.3541 | 0.01928 | 0.0236 | 70.2334
13 | 1.36 | 0.02133 | 0.0289 | 63.76
13.5 | 1.3659 | 0.02399 | 0.0327 | 56.9362
14 | 1.3702 | 0.02742 | 0.0351 | 49.9708
14.5 | 1.3701 | 0.03183 | 0.0363 | 43.0443
15 | 1.3666 | 0.03705 | 0.0366 | 36.8853
15.5 | 1.3608 | 0.04284 | 0.0363 | 31.7647
16 | 1.3451 | 0.04997 | 0.0352 | 26.9182
16.5 | 1.3328 | 0.05703 | 0.0338 | 23.3702
17 | 1.3173 | 0.06482 | 0.0319 | 20.3224
17.5 | 1.2931 | 0.07402 | 0.0292 | 17.4696
18 | 1.2814 | 0.08184 | 0.0268 | 15.6574
18.5 | 1.2641 | 0.09067 | 0.0237 | 13.9418
19 | 1.2391 | 0.10083 | 0.02 | 12.289

## 35. Re 750k Mach 0.10 (1)
BIGFOIL.COM POLAR EXPORT
NACA25114
NACA25114 |  |  |  | Cl Max: | 1.47 | at alpha= | 16 | deg
JavaFoil+Calcfoil stall+Eppler ext transition |  |  |  | L/D Max: | 90.926 | at alpha= | 7.5 | deg
Re: | 750000 |  |  | Cd Min: | 0.00828 | at alpha= | 1.5 | deg
Mach: | 0.1 |  |  | Cl=0 at alpha= | -1.0328 | deg
|  |  |  | @ Cl=0.1, Cd= | 0.0083579
|  |  |  | @ Cl=0.4, Cd= | 0.0085426
|  |  |  | @ Cl=0.6, Cd= | 0.008887
alpha (deg) | Cl | Cd | Cm | Cl/Cd
-20 | -0.825 | 0.19193 | 0.007 | -4.296
-19.5 | -0.842 | 0.18191 | 0.007 | -4.628
-19 | -0.858 | 0.17366 | 0.007 | -4.941
-18.5 | -0.873 | 0.16429 | 0.006 | -5.313
-18 | -0.887 | 0.15593 | 0.006 | -5.686
-17.5 | -0.899 | 0.1474 | 0.006 | -6.098
-17 | -0.909 | 0.1399 | 0.006 | -6.5
-16.5 | -0.918 | 0.13199 | 0.006 | -6.953
-16 | -0.924 | 0.12495 | 0.006 | -7.396
-15.5 | -0.928 | 0.11783 | 0.006 | -7.879
-15 | -0.93 | 0.1111 | 0.006 | -8.373
-14.5 | -0.929 | 0.10458 | 0.006 | -8.887
-14 | -0.926 | 0.09831 | 0.006 | -9.42
-13.5 | -0.92 | 0.09223 | 0.006 | -9.974
-13 | -0.911 | 0.08634 | 0.006 | -10.551
-12.5 | -0.899 | 0.08068 | 0.006 | -11.148
-12 | -0.885 | 0.07499 | 0.006 | -11.803
-11.5 | -0.868 | 0.06949 | 0.006 | -12.491
-11 | -0.848 | 0.06382 | 0.007 | -13.286
-10.5 | -0.827 | 0.05767 | 0.007 | -14.341
-10 | -0.809 | 0.04943 | 0.007 | -16.373
-9.5 | -0.911 | 0.01588 | 0.009 | -57.355
-9 | -0.878 | 0.01477 | 0.009 | -59.422
-8.5 | -0.837 | 0.01412 | 0.009 | -59.237
-8 | -0.792 | 0.01365 | 0.009 | -58.008
-7.5 | -0.744 | 0.01185 | 0.008 | -62.769
-7 | -0.694 | 0.01211 | 0.008 | -57.255
-6.5 | -0.641 | 0.01183 | 0.008 | -54.184
-6 | -0.587 | 0.01222 | 0.007 | -48.066
-5.5 | -0.532 | 0.01196 | 0.007 | -44.46
-5 | -0.475 | 0.01248 | 0.007 | -38.068
-4.5 | -0.417 | 0.01235 | 0.007 | -33.775
-4 | -0.359 | 0.01216 | 0.006 | -29.485
-3.5 | -0.299 | 0.01264 | 0.006 | -23.666
-3 | -0.239 | 0.01242 | 0.006 | -19.256
-2.5 | -0.179 | 0.01223 | 0.005 | -14.623
-2 | -0.118 | 0.01155 | 0.005 | -10.212
-1.5 | -0.057 | 0.01135 | 0.004 | -5.012
-1 | 0.004 | 0.0083 | 0.004 | 0.533
-0.5 | 0.066 | 0.00833 | 0.004 | 7.906
0 | 0.127 | 0.00838 | 0.003 | 15.179
0.5 | 0.189 | 0.00852 | 0.003 | 22.119
1 | 0.25 | 0.00862 | 0.003 | 28.977
1.5 | 0.311 | 0.00828 | 0.002 | 37.524
2 | 0.372 | 0.00846 | 0.002 | 43.978
2.5 | 0.433 | 0.00864 | 0.001 | 50.095
3 | 0.494 | 0.00889 | 0.001 | 55.486
3.5 | 0.554 | 0.00868 | 0 | 63.857
4 | 0.614 | 0.00895 | 0 | 68.678
4.5 | 0.674 | 0.00881 | 0 | 76.504
5 | 0.734 | 0.00872 | -0.001 | 84.172
5.5 | 0.793 | 0.00893 | -0.001 | 88.791
6 | 0.852 | 0.00975 | -0.002 | 87.312
6.5 | 0.909 | 0.01019 | -0.002 | 89.268
7 | 0.966 | 0.01066 | -0.003 | 90.558
7.5 | 1.02 | 0.01122 | -0.003 | 90.926
8 | 1.073 | 0.01187 | -0.003 | 90.383
8.5 | 1.123 | 0.01266 | -0.004 | 88.745
9 | 1.171 | 0.01365 | -0.004 | 85.767
9.5 | 1.214 | 0.01497 | -0.005 | 81.115
10 | 1.252 | 0.01687 | -0.005 | 74.209
10.5 | 1.283 | 0.01989 | -0.006 | 64.502
11 | 1.311 | 0.02347 | -0.006 | 55.838
11.5 | 1.339 | 0.02674 | -0.006 | 50.07
12 | 1.366 | 0.02996 | -0.007 | 45.58
12.5 | 1.39 | 0.03335 | -0.007 | 41.691
13 | 1.411 | 0.03695 | -0.007 | 38.201
13.5 | 1.429 | 0.04076 | -0.008 | 35.067
14 | 1.444 | 0.04488 | -0.008 | 32.174
14.5 | 1.455 | 0.04921 | -0.009 | 29.571
15 | 1.463 | 0.0539 | -0.009 | 27.149
15.5 | 1.468 | 0.05896 | -0.009 | 24.9
16 | 1.47 | 0.06422 | -0.01 | 22.883
16.5 | 1.466 | 0.06981 | -0.01 | 21.006
17 | 1.459 | 0.07566 | -0.01 | 19.284
17.5 | 1.448 | 0.08203 | -0.011 | 17.651
18 | 1.433 | 0.08893 | -0.011 | 16.117
18.5 | 1.415 | 0.09638 | -0.011 | 14.686
19 | 1.395 | 0.10434 | -0.012 | 13.366
19.5 | 1.371 | 0.11273 | -0.012 | 12.164
20 | 1.345 | 0.1221 | -0.012 | 11.015

## 36. Re 750k Mach 0.10 (2)
BIGFOIL.COM POLAR EXPORT
NACA25114
NACA25114 |  |  |  | Cl Max: | 1.3637 | at alpha= | 14 | deg
XFOIL ncrit=9 |  |  |  | L/D Max: | 100.481 | at alpha= | 8.5 | deg
Re: | 750000 |  |  | Cd Min: | 0.21721 | at alpha= | -19.5 | deg
Mach: | 0.1 |  |  | Cl=0 at alpha= | -1.2818 | deg
|  |  |  | @ Cl=0.1, Cd= | 0.0067708
|  |  |  | @ Cl=0.4, Cd= | 0.0081725
|  |  |  | @ Cl=0.6, Cd= | 0.0089725
alpha (deg) | Cl | Cd | Cm | Cl/Cd
-19.5 | -0.6148 | 0.21721 | 0.0305 | -2.8304
-19 | -0.6079 | 0.20688 | 0.0246 | -2.9384
-18.5 | -0.5882 | 0.20256 | 0.0226 | -2.9038
-18 | -0.5714 | 0.1971 | 0.0198 | -2.899
-16.5 | -0.9947 | 0.07038 | -0.0468 | -14.1333
-16 | -1.0606 | 0.05126 | -0.0608 | -20.6906
-15.5 | -1.0856 | 0.04264 | -0.0642 | -25.4597
-15 | -1.0988 | 0.03693 | -0.0634 | -29.7536
-14.5 | -1.101 | 0.03301 | -0.0605 | -33.3535
-14 | -1.0992 | 0.02981 | -0.0561 | -36.8735
-13.5 | -1.0948 | 0.02701 | -0.0507 | -40.5331
-13 | -1.0766 | 0.02547 | -0.0457 | -42.2693
-12.5 | -1.0584 | 0.02404 | -0.04 | -44.0266
-12 | -1.0408 | 0.02271 | -0.0337 | -45.83
-11.5 | -1.0151 | 0.0215 | -0.0284 | -47.214
-11 | -0.993 | 0.01977 | -0.0227 | -50.2276
-10.5 | -0.9637 | 0.01886 | -0.0178 | -51.0976
-10 | -0.9348 | 0.01803 | -0.0126 | -51.8469
-9.5 | -0.888 | 0.01688 | -0.0112 | -52.6066
-9 | -0.8189 | 0.01573 | -0.0143 | -52.0598
-8.5 | -0.7489 | 0.01485 | -0.0172 | -50.431
-8 | -0.6768 | 0.01368 | -0.0208 | -49.4737
-7.5 | -0.5942 | 0.01265 | -0.0264 | -46.9723
-7 | -0.5306 | 0.0121 | -0.0277 | -43.8512
-6.5 | -0.4859 | 0.01163 | -0.025 | -41.7799
-6 | -0.44 | 0.01141 | -0.0225 | -38.5627
-5.5 | -0.3951 | 0.01102 | -0.0199 | -35.853
-5 | -0.3486 | 0.0107 | -0.0176 | -32.5794
-4.5 | -0.3009 | 0.01044 | -0.0155 | -28.8218
-4 | -0.2524 | 0.0102 | -0.0137 | -24.7451
-3 | -0.1538 | 0.00978 | -0.0103 | -15.726
-2.5 | -0.1042 | 0.00956 | -0.0087 | -10.8996
-2 | -0.0548 | 0.00933 | -0.0071 | -5.8735
-1 | 0.0215 | 0.00762 | 0.0001 | 2.8215
-0.5 | 0.0497 | 0.00683 | 0.0065 | 7.2767
0 | 0.0997 | 0.00677 | 0.0085 | 14.7267
0.5 | 0.1589 | 0.00692 | 0.0085 | 22.9624
1 | 0.2151 | 0.00713 | 0.0091 | 30.1683
1.5 | 0.278 | 0.00745 | 0.0083 | 37.3154
2 | 0.3609 | 0.00794 | 0.0031 | 45.4534
2.5 | 0.4332 | 0.00837 | 0.0001 | 51.7563
3 | 0.5066 | 0.0086 | -0.0034 | 58.907
3.5 | 0.5766 | 0.00885 | -0.0062 | 65.1525
4 | 0.6301 | 0.00913 | -0.0056 | 69.0142
4.5 | 0.7015 | 0.00938 | -0.0089 | 74.7868
5 | 0.7707 | 0.0096 | -0.0116 | 80.2812
5.5 | 0.8344 | 0.00986 | -0.0133 | 84.6247
6 | 0.8946 | 0.01015 | -0.0143 | 88.1379
6.5 | 0.9623 | 0.01043 | -0.017 | 92.2627
7 | 1.0262 | 0.01077 | -0.0189 | 95.2832
7.5 | 1.0858 | 0.01118 | -0.02 | 97.1199
8 | 1.1503 | 0.0116 | -0.0223 | 99.1638
8.5 | 1.2128 | 0.01207 | -0.0242 | 100.4805
9 | 1.2508 | 0.01266 | -0.0211 | 98.7994
9.5 | 1.2816 | 0.01335 | -0.0167 | 96
10 | 1.3092 | 0.01409 | -0.0118 | 92.917
10.5 | 1.3295 | 0.01503 | -0.0057 | 88.4564
11 | 1.3452 | 0.01598 | 0.0012 | 84.1802
11.5 | 1.3451 | 0.01693 | 0.0109 | 79.4507
12 | 1.3461 | 0.01816 | 0.0195 | 74.1244
12.5 | 1.3505 | 0.0199 | 0.0261 | 67.8643
13 | 1.3554 | 0.02223 | 0.0311 | 60.9717
13.5 | 1.3603 | 0.02524 | 0.0344 | 53.8946
14 | 1.3637 | 0.02903 | 0.0364 | 46.9755
14.5 | 1.3623 | 0.03381 | 0.0372 | 40.2928
15 | 1.3534 | 0.03977 | 0.0371 | 34.0307
15.5 | 1.3469 | 0.04578 | 0.0366 | 29.4211
16 | 1.3269 | 0.05357 | 0.0352 | 24.7695
16.5 | 1.3159 | 0.06064 | 0.0337 | 21.7002
17 | 1.2984 | 0.06881 | 0.0315 | 18.8694
17.5 | 1.276 | 0.07794 | 0.0288 | 16.3716
18 | 1.2635 | 0.08599 | 0.0262 | 14.6936
18.5 | 1.245 | 0.09509 | 0.023 | 13.0929
19 | 1.2247 | 0.10468 | 0.0193 | 11.6995

## 37. Re 750k Mach 0.25 (1)
BIGFOIL.COM POLAR EXPORT
NACA25114
NACA25114 |  |  |  | Cl Max: | 1.408 | at alpha= | 14 | deg
JavaFoil+Calcfoil stall+Eppler ext transition |  |  |  | L/D Max: | 88.728 | at alpha= | 7 | deg
Re: | 750000 |  |  | Cd Min: | 0.00824 | at alpha= | 0.5 | deg
Mach: | 0.25 |  |  | Cl=0 at alpha= | -1.0397 | deg
|  |  |  | @ Cl=0.1, Cd= | 0.0085305
|  |  |  | @ Cl=0.4, Cd= | 0.0086074
|  |  |  | @ Cl=0.6, Cd= | 0.00855
alpha (deg) | Cl | Cd | Cm | Cl/Cd
-13.5 | -0.828 | 0.10168 | 0.006 | -8.143
-13 | -0.836 | 0.09451 | 0.006 | -8.846
-12.5 | -0.839 | 0.08803 | 0.006 | -9.534
-12 | -0.838 | 0.08187 | 0.006 | -10.234
-11.5 | -0.831 | 0.07609 | 0.006 | -10.923
-11 | -0.819 | 0.07046 | 0.006 | -11.625
-10.5 | -0.803 | 0.06483 | 0.006 | -12.393
-10 | -0.785 | 0.05914 | 0.006 | -13.272
-9.5 | -0.765 | 0.05296 | 0.007 | -14.445
-9 | -0.756 | 0.04149 | 0.007 | -18.209
-8.5 | -0.84 | 0.01505 | 0.009 | -55.838
-8 | -0.8 | 0.0143 | 0.009 | -55.961
-7.5 | -0.755 | 0.01379 | 0.009 | -54.752
-7 | -0.706 | 0.01199 | 0.008 | -58.867
-6.5 | -0.654 | 0.01223 | 0.008 | -53.46
-6 | -0.6 | 0.01192 | 0.008 | -50.331
-5.5 | -0.544 | 0.01232 | 0.007 | -44.158
-5 | -0.487 | 0.01217 | 0.007 | -39.994
-4.5 | -0.428 | 0.01268 | 0.007 | -33.718
-4 | -0.368 | 0.0125 | 0.006 | -29.418
-3.5 | -0.307 | 0.01226 | 0.006 | -25.03
-3 | -0.246 | 0.01161 | 0.006 | -21.147
-2.5 | -0.184 | 0.01199 | 0.005 | -15.308
-2 | -0.121 | 0.01179 | 0.005 | -10.273
-1.5 | -0.058 | 0.0116 | 0.005 | -5.036
-1 | 0.005 | 0.00849 | 0.004 | 0.535
-0.5 | 0.068 | 0.0085 | 0.004 | 7.956
0 | 0.131 | 0.00856 | 0.003 | 15.27
0.5 | 0.194 | 0.00824 | 0.003 | 23.511
1 | 0.257 | 0.00831 | 0.003 | 30.857
1.5 | 0.319 | 0.00846 | 0.002 | 37.745
2 | 0.382 | 0.00868 | 0.002 | 44.02
2.5 | 0.444 | 0.00843 | 0.001 | 52.71
3 | 0.507 | 0.00866 | 0.001 | 58.549
3.5 | 0.569 | 0.0085 | 0.001 | 66.922
4 | 0.631 | 0.0086 | 0 | 73.354
4.5 | 0.692 | 0.00854 | 0 | 81.067
5 | 0.753 | 0.0085 | -0.001 | 88.581
5.5 | 0.813 | 0.00969 | -0.001 | 83.958
6 | 0.873 | 0.01011 | -0.002 | 86.325
6.5 | 0.931 | 0.01059 | -0.002 | 87.978
7 | 0.988 | 0.01114 | -0.003 | 88.728
7.5 | 1.043 | 0.0118 | -0.003 | 88.43
8 | 1.096 | 0.01258 | -0.004 | 87.077
8.5 | 1.145 | 0.01355 | -0.004 | 84.459
9 | 1.19 | 0.01484 | -0.004 | 80.159
9.5 | 1.23 | 0.01664 | -0.005 | 73.904
10 | 1.263 | 0.01942 | -0.005 | 65.036
10.5 | 1.29 | 0.02346 | -0.006 | 54.97
11 | 1.316 | 0.02729 | -0.006 | 48.221
11.5 | 1.341 | 0.0309 | -0.006 | 43.394
12 | 1.363 | 0.0346 | -0.007 | 39.402
12.5 | 1.382 | 0.03854 | -0.007 | 35.865
13 | 1.396 | 0.04276 | -0.008 | 32.651
13.5 | 1.405 | 0.04736 | -0.008 | 29.657
14 | 1.408 | 0.05226 | -0.008 | 26.949
14.5 | 1.407 | 0.05765 | -0.009 | 24.4
15 | 1.4 | 0.06336 | -0.009 | 22.095
15.5 | 1.388 | 0.06952 | -0.009 | 19.964
16 | 1.37 | 0.07632 | -0.01 | 17.948
16.5 | 1.344 | 0.08376 | -0.01 | 16.045
17 | 1.31 | 0.09226 | -0.01 | 14.197
17.5 | 1.27 | 0.10182 | -0.011 | 12.469
18 | 1.223 | 0.11264 | -0.011 | 10.86
18.5 | 1.171 | 0.12526 | -0.011 | 9.348
19 | 1.113 | 0.13986 | -0.011 | 7.957

## 38. Re 750k Mach 0.25 (2)
BIGFOIL.COM POLAR EXPORT
NACA25114
NACA25114 |  |  |  | Cl Max: | 1.33 | at alpha= | 12.5 | deg
XFOIL ncrit=9 |  |  |  | L/D Max: | 97.5351 | at alpha= | 8.5 | deg
Re: | 750000 |  |  | Cd Min: | 0.1846 | at alpha= | -17 | deg
Mach: | 0.25 |  |  | Cl=0 at alpha= | -1.4554 | deg
|  |  |  | @ Cl=0.1, Cd= | 0.0068823
|  |  |  | @ Cl=0.4, Cd= | 0.0082201
|  |  |  | @ Cl=0.6, Cd= | 0.009099
alpha (deg) | Cl | Cd | Cm | Cl/Cd
-17 | -0.5499 | 0.1846 | 0.0124 | -2.9789
-16.5 | -0.5318 | 0.17925 | 0.0102 | -2.9668
-16 | -0.5159 | 0.17335 | 0.0075 | -2.9761
-15.5 | -0.5224 | 0.16031 | 0.0002 | -3.2587
-15 | -0.5015 | 0.15595 | -0.0005 | -3.2158
-14.5 | -0.4849 | 0.15069 | -0.0023 | -3.2179
-14 | -0.9144 | 0.05218 | -0.0613 | -17.524
-13.5 | -0.9582 | 0.04108 | -0.0667 | -23.3252
-13 | -0.9756 | 0.03544 | -0.065 | -27.5282
-12.5 | -0.9789 | 0.03182 | -0.0606 | -30.7637
-12 | -0.9795 | 0.02879 | -0.0544 | -34.0222
-11.5 | -0.9777 | 0.02618 | -0.0467 | -37.3453
-11 | -0.9735 | 0.02402 | -0.038 | -40.5287
-10.5 | -0.9595 | 0.02185 | -0.0304 | -43.913
-10 | -0.9387 | 0.02038 | -0.0235 | -46.0599
-9 | -0.8366 | 0.01737 | -0.0208 | -48.1635
-8.5 | -0.7669 | 0.01597 | -0.0229 | -48.0213
-8 | -0.6879 | 0.01458 | -0.0268 | -47.1811
-7.5 | -0.5991 | 0.01346 | -0.0327 | -44.5097
-7 | -0.5415 | 0.01265 | -0.032 | -42.8063
-6.5 | -0.4948 | 0.01231 | -0.0289 | -40.195
-6 | -0.4506 | 0.01179 | -0.0255 | -38.2188
-5.5 | -0.4038 | 0.01138 | -0.0226 | -35.4833
-5 | -0.3545 | 0.01113 | -0.0202 | -31.8509
-4.5 | -0.306 | 0.01078 | -0.0178 | -28.3859
-4 | -0.2564 | 0.01049 | -0.0156 | -24.4423
-3.5 | -0.2059 | 0.01024 | -0.0136 | -20.1074
-3 | -0.1554 | 0.01 | -0.0116 | -15.54
-2.5 | -0.1041 | 0.00977 | -0.0099 | -10.6551
-2 | -0.053 | 0.00954 | -0.0081 | -5.5556
-1.5 | -0.0033 | 0.00923 | -0.0062 | -0.35753
-1 | 0.0337 | 0.00824 | -0.0021 | 4.0898
-0.5 | 0.0551 | 0.00704 | 0.0059 | 7.8267
0 | 0.1035 | 0.00687 | 0.0087 | 15.0655
0.5 | 0.162 | 0.00701 | 0.0094 | 23.1098
1 | 0.225 | 0.00729 | 0.009 | 30.8642
1.5 | 0.2918 | 0.00759 | 0.0078 | 38.4453
2 | 0.3685 | 0.00802 | 0.0045 | 45.9476
2.5 | 0.4425 | 0.00849 | 0.0018 | 52.1201
3 | 0.5187 | 0.00879 | -0.0019 | 59.0102
3.5 | 0.592 | 0.00907 | -0.0049 | 65.2701
4 | 0.6581 | 0.00931 | -0.0063 | 70.6874
4.5 | 0.7218 | 0.00957 | -0.0073 | 75.4232
5 | 0.7938 | 0.00985 | -0.0101 | 80.5888
5.5 | 0.8605 | 0.01017 | -0.0117 | 84.6116
6 | 0.9221 | 0.0105 | -0.0123 | 87.819
6.5 | 0.9928 | 0.01083 | -0.0149 | 91.6713
7 | 1.0592 | 0.01121 | -0.0166 | 94.4871
7.5 | 1.122 | 0.01168 | -0.0175 | 96.0616
8 | 1.1884 | 0.01222 | -0.0194 | 97.2504
8.5 | 1.2504 | 0.01282 | -0.0204 | 97.5351
9 | 1.2816 | 0.01354 | -0.0153 | 94.6529
9.5 | 1.3078 | 0.01436 | -0.0094 | 91.0724
10 | 1.3269 | 0.0153 | -0.0024 | 86.7255
11 | 1.3249 | 0.01743 | 0.0181 | 76.0126
11.5 | 1.3263 | 0.01904 | 0.0262 | 69.6586
12 | 1.3287 | 0.02134 | 0.0324 | 62.2634
12.5 | 1.33 | 0.02454 | 0.0367 | 54.1972
13 | 1.3296 | 0.02873 | 0.0391 | 46.2792
13.5 | 1.3258 | 0.03391 | 0.0401 | 39.0976
14 | 1.3153 | 0.04017 | 0.0401 | 32.7433
14.5 | 1.3019 | 0.04701 | 0.0396 | 27.6941
15 | 1.2839 | 0.05458 | 0.0384 | 23.5233
15.5 | 1.265 | 0.06264 | 0.0367 | 20.1948
16 | 1.2439 | 0.07132 | 0.0344 | 17.4411
16.5 | 1.2282 | 0.07966 | 0.0319 | 15.418
17 | 1.2076 | 0.0889 | 0.0289 | 13.5838
17.5 | 1.1923 | 0.09765 | 0.0258 | 12.2099

## 39. Re 750k Mach 0.50 (1)
BIGFOIL.COM POLAR EXPORT
NACA25114
NACA25114 |  |  |  | Cl Max: | 1.244 | at alpha= | 10 | deg
JavaFoil+Calcfoil stall+Eppler ext transition |  |  |  | L/D Max: | 79.043 | at alpha= | 6 | deg
Re: | 750000 |  |  | Cd Min: | 0.00812 | at alpha= | 0 | deg
Mach: | 0.5 |  |  | Cl=0 at alpha= | -1.0357 | deg
|  |  |  | @ Cl=0.1, Cd= | 0.0083434
|  |  |  | @ Cl=0.4, Cd= | 0.0083471
|  |  |  | @ Cl=0.6, Cd= | 0.0088335
alpha (deg) | Cl | Cd | Cm | Cl/Cd
-20 | -1.036 | 0.21304 | 0.009 | -4.861
-19.5 | -1.008 | 0.21322 | 0.009 | -4.727
-19 | -0.982 | 0.20338 | 0.008 | -4.827
-18.5 | -0.955 | 0.19826 | 0.008 | -4.819
-18 | -0.927 | 0.19329 | 0.008 | -4.798
-17.5 | -0.901 | 0.18894 | 0.008 | -4.769
-17 | -0.875 | 0.18467 | 0.008 | -4.737
-16.5 | -0.847 | 0.17461 | 0.008 | -4.85
-16 | -0.82 | 0.16997 | 0.008 | -4.826
-15.5 | -0.794 | 0.16576 | 0.008 | -4.788
-15 | -0.766 | 0.16003 | 0.007 | -4.786
-14.5 | -0.739 | 0.15333 | 0.007 | -4.82
-14 | -0.711 | 0.15223 | 0.007 | -4.673
-13.5 | -0.684 | 0.1486 | 0.007 | -4.606
-13 | -0.657 | 0.13786 | 0.006 | -4.764
-12.5 | -0.63 | 0.13418 | 0.006 | -4.694
-12 | -0.603 | 0.12969 | 0.006 | -4.647
-11.5 | -0.575 | 0.12449 | 0.006 | -4.62
-11 | -0.548 | 0.11891 | 0.006 | -4.604
-10.5 | -0.52 | 0.11539 | 0.005 | -4.509
-10 | -0.493 | 0.10945 | 0.005 | -4.502
-9.5 | -0.466 | 0.10349 | 0.005 | -4.498
-9 | -0.438 | 0.07584 | 0.005 | -5.775
-8.5 | -0.41 | 0.07142 | 0.004 | -5.746
-8 | -0.472 | 0.06727 | 0.004 | -7.014
-7.5 | -0.579 | 0.05529 | 0.005 | -10.466
-7 | -0.581 | 0.04822 | 0.006 | -12.05
-6.5 | -0.568 | 0.04026 | 0.006 | -14.097
-6 | -0.638 | 0.01447 | 0.009 | -44.077
-5.5 | -0.588 | 0.01384 | 0.008 | -42.46
-5 | -0.531 | 0.01206 | 0.008 | -44.043
-4.5 | -0.47 | 0.0123 | 0.007 | -38.215
-4 | -0.406 | 0.01199 | 0.007 | -33.883
-3.5 | -0.34 | 0.01226 | 0.007 | -27.744
-3 | -0.273 | 0.01204 | 0.006 | -22.653
-2.5 | -0.204 | 0.01201 | 0.006 | -17.009
-2 | -0.135 | 0.01177 | 0.006 | -11.467
-1.5 | -0.065 | 0.01152 | 0.005 | -5.654
-1 | 0.005 | 0.01131 | 0.005 | 0.448
-0.5 | 0.076 | 0.00846 | 0.004 | 8.924
0 | 0.146 | 0.00812 | 0.004 | 17.952
0.5 | 0.216 | 0.00825 | 0.003 | 26.2
1 | 0.286 | 0.00841 | 0.003 | 34.026
1.5 | 0.356 | 0.00819 | 0.002 | 43.451
2 | 0.426 | 0.00844 | 0.002 | 50.45
2.5 | 0.495 | 0.00832 | 0.002 | 59.498
3 | 0.564 | 0.00823 | 0.001 | 68.546
3.5 | 0.632 | 0.00937 | 0.001 | 67.458
4 | 0.7 | 0.00978 | 0 | 71.625
4.5 | 0.767 | 0.01022 | 0 | 75.053
5 | 0.833 | 0.01076 | -0.001 | 77.428
5.5 | 0.898 | 0.01139 | -0.001 | 78.809
6 | 0.96 | 0.01214 | -0.002 | 79.043
6.5 | 1.019 | 0.01307 | -0.002 | 77.95
7 | 1.074 | 0.01427 | -0.003 | 75.261
7.5 | 1.124 | 0.01576 | -0.003 | 71.32
8 | 1.167 | 0.01796 | -0.004 | 64.971
8.5 | 1.202 | 0.02116 | -0.004 | 56.802
9 | 1.226 | 0.02623 | -0.005 | 46.733
9.5 | 1.239 | 0.03309 | -0.005 | 37.44
10 | 1.244 | 0.03923 | -0.005 | 31.721
10.5 | 1.232 | 0.04588 | -0.006 | 26.849
11 | 1.177 | 0.05406 | -0.006 | 21.779
11.5 | 0.948 | 0.06877 | -0.006 | 13.779
12 | 0.716 | 0.10799 | -0.003 | 6.634
12.5 | 0.745 | 0.12725 | -0.004 | 5.851
13 | 0.772 | 0.13569 | -0.004 | 5.692
13.5 | 0.8 | 0.14291 | -0.005 | 5.6
14 | 0.828 | 0.14905 | -0.005 | 5.557
14.5 | 0.856 | 0.15702 | -0.006 | 5.454
15 | 0.885 | 0.16594 | -0.006 | 5.331

## 40. Re 750k Mach 0.50 (2)
BIGFOIL.COM POLAR EXPORT
NACA25114
NACA25114 |  |  |  | Cl Max: | 1.3065 | at alpha= | 8 | deg
XFOIL ncrit=9 |  |  |  | L/D Max: | 86.9575 | at alpha= | 6.5 | deg
Re: | 750000 |  |  | Cd Min: | 0.2488 | at alpha= | -20 | deg
Mach: | 0.5 |  |  | Cl=0 at alpha= | -1.6191 | deg
|  |  |  | @ Cl=0.1, Cd= | 0.0088724
|  |  |  | @ Cl=0.4, Cd= | 0.0085748
|  |  |  | @ Cl=0.6, Cd= | 0.0096636
alpha (deg) | Cl | Cd | Cm | Cl/Cd
-20 | -0.6794 | 0.2488 | 0.0437 | -2.7307
-19.5 | -0.6575 | 0.24145 | 0.0393 | -2.7231
-19 | -0.6413 | 0.23146 | 0.0324 | -2.7707
-18.5 | -0.617 | 0.22501 | 0.03 | -2.7421
-18 | -0.595 | 0.21824 | 0.0263 | -2.7264
-17.5 | -0.5744 | 0.21066 | 0.0221 | -2.7267
-17 | -0.5601 | 0.20088 | 0.0163 | -2.7882
-16.5 | -0.5362 | 0.19494 | 0.014 | -2.7506
-16 | -0.5156 | 0.18803 | 0.0106 | -2.7421
-15.5 | -0.5066 | 0.17776 | 0.0039 | -2.8499
-15 | -0.4858 | 0.17067 | 0.0017 | -2.8464
-14.5 | -0.4637 | 0.16494 | -0.0003 | -2.8113
-14 | -0.4475 | 0.1574 | -0.0037 | -2.8431
-13.5 | -0.4475 | 0.14535 | -0.0095 | -3.0788
-13 | -0.4302 | 0.13887 | -0.0113 | -3.0979
-12.5 | -0.4276 | 0.12888 | -0.0157 | -3.3178
-12 | -0.4287 | 0.11855 | -0.0201 | -3.6162
-11.5 | -0.4248 | 0.11027 | -0.0233 | -3.8524
-11 | -0.4183 | 0.10287 | -0.0261 | -4.0663
-10.5 | -0.4184 | 0.09439 | -0.0297 | -4.4327
-10 | -0.4348 | 0.0834 | -0.0351 | -5.2134
-9.5 | -0.4714 | 0.06977 | -0.043 | -6.7565
-9 | -0.5428 | 0.04995 | -0.0593 | -10.8669
-8.5 | -0.6181 | 0.03771 | -0.0603 | -16.3909
-8 | -0.6081 | 0.0287 | -0.0651 | -21.1882
-7.5 | -0.5909 | 0.02146 | -0.0631 | -27.5349
-7 | -0.574 | 0.01825 | -0.0541 | -31.4521
-6.5 | -0.5341 | 0.01625 | -0.0477 | -32.8677
-6 | -0.4858 | 0.01475 | -0.0423 | -32.9356
-5.5 | -0.4325 | 0.0137 | -0.0377 | -31.5693
-5 | -0.3791 | 0.01291 | -0.0334 | -29.3648
-4.5 | -0.325 | 0.01219 | -0.0293 | -26.6612
-4 | -0.27 | 0.01168 | -0.0255 | -23.1164
-3.5 | -0.2139 | 0.01124 | -0.0221 | -19.0302
-3 | -0.1574 | 0.01088 | -0.0189 | -14.4669
-2.5 | -0.1003 | 0.01059 | -0.0159 | -9.4712
-2 | -0.0432 | 0.01034 | -0.0131 | -4.1779
-1.5 | 0.0135 | 0.01011 | -0.0104 | 1.3353
-1 | 0.0693 | 0.00981 | -0.0076 | 7.0642
-0.5 | 0.1063 | 0.00868 | -0.0017 | 12.2465
0 | 0.1234 | 0.00755 | 0.009 | 16.3444
0.5 | 0.1823 | 0.00751 | 0.0118 | 24.2743
1 | 0.2537 | 0.00775 | 0.012 | 32.7355
1.5 | 0.3189 | 0.00807 | 0.0134 | 39.5167
2 | 0.3945 | 0.00854 | 0.0126 | 46.1944
2.5 | 0.5052 | 0.00924 | 0.0048 | 54.6753
3 | 0.5721 | 0.00954 | 0.0056 | 59.9686
3.5 | 0.6601 | 0.00993 | 0.0021 | 66.4753
4 | 0.7429 | 0.01033 | -0.0001 | 71.9167
4.5 | 0.8094 | 0.01075 | 0.001 | 75.293
5 | 0.8944 | 0.01121 | -0.0014 | 79.7859
5.5 | 0.972 | 0.01174 | -0.0022 | 82.7939
6 | 1.0456 | 0.0123 | -0.0021 | 85.0081
6.5 | 1.1261 | 0.01295 | -0.0032 | 86.9575
7 | 1.1973 | 0.01378 | -0.0025 | 86.8868
7.5 | 1.2749 | 0.0147 | -0.0029 | 86.7279
8 | 1.3065 | 0.01575 | 0.0042 | 82.9524
8.5 | 1.291 | 0.01677 | 0.0187 | 76.9827
9 | 1.2814 | 0.01858 | 0.0301 | 68.9666
9.5 | 1.2738 | 0.02156 | 0.0384 | 59.0816
10 | 1.2674 | 0.02585 | 0.0434 | 49.029
10.5 | 1.2546 | 0.03157 | 0.0462 | 39.7403
11 | 1.2331 | 0.03846 | 0.0476 | 32.0619
11.5 | 1.2067 | 0.04601 | 0.0481 | 26.2269
12 | 1.1767 | 0.05417 | 0.0476 | 21.7224
12.5 | 1.1538 | 0.06224 | 0.0466 | 18.5379
13 | 1.1322 | 0.07063 | 0.0449 | 16.03

## 41. Re 1M Mach 0.00 (1)
BIGFOIL.COM POLAR EXPORT
NACA25114
NACA25114 |  |  |  | Cl Max: | 1.488 | at alpha= | 16 | deg
JavaFoil+Calcfoil stall+Eppler ext transition |  |  |  | L/D Max: | 97.964 | at alpha= | 7.5 | deg
Re: | 1000000 |  |  | Cd Min: | 0.00776 | at alpha= | -0.5 | deg
Mach: | 0 |  |  | Cl=0 at alpha= | -1.0328 | deg
|  |  |  | @ Cl=0.1, Cd= | 0.0077934
|  |  |  | @ Cl=0.4, Cd= | 0.0081225
|  |  |  | @ Cl=0.6, Cd= | 0.0084433
alpha (deg) | Cl | Cd | Cm | Cl/Cd
-15.5 | -0.952 | 0.11138 | 0.007 | -8.547
-15 | -0.951 | 0.10492 | 0.007 | -9.067
-14.5 | -0.948 | 0.09865 | 0.007 | -9.614
-14 | -0.943 | 0.09258 | 0.007 | -10.184
-13.5 | -0.935 | 0.08675 | 0.007 | -10.779
-13 | -0.925 | 0.08086 | 0.007 | -11.437
-12.5 | -0.912 | 0.07491 | 0.007 | -12.178
-12 | -0.897 | 0.0691 | 0.007 | -12.987
-11.5 | -0.881 | 0.06265 | 0.007 | -14.068
-11 | -0.865 | 0.05525 | 0.007 | -15.658
-10.5 | -0.954 | 0.01918 | 0.009 | -49.763
-10 | -0.951 | 0.01529 | 0.01 | -62.208
-9.5 | -0.918 | 0.01437 | 0.009 | -63.886
-9 | -0.879 | 0.01374 | 0.009 | -63.94
-8.5 | -0.836 | 0.01323 | 0.009 | -63.205
-8 | -0.79 | 0.01146 | 0.009 | -68.934
-7.5 | -0.742 | 0.01175 | 0.008 | -63.172
-7 | -0.691 | 0.01141 | 0.008 | -60.603
-6.5 | -0.639 | 0.0118 | 0.008 | -54.167
-6 | -0.585 | 0.01153 | 0.007 | -50.729
-5.5 | -0.53 | 0.01202 | 0.007 | -44.045
-5 | -0.473 | 0.01181 | 0.007 | -40.049
-4.5 | -0.415 | 0.01162 | 0.007 | -35.751
-4 | -0.357 | 0.01209 | 0.006 | -29.516
-3.5 | -0.298 | 0.01186 | 0.006 | -25.111
-3 | -0.238 | 0.01165 | 0.005 | -20.429
-2.5 | -0.178 | 0.01147 | 0.005 | -15.507
-2 | -0.117 | 0.0113 | 0.005 | -10.386
-1.5 | -0.057 | 0.0117 | 0.004 | -4.836
-1 | 0.004 | 0.00777 | 0.004 | 0.566
-0.5 | 0.066 | 0.00776 | 0.004 | 8.443
0 | 0.127 | 0.00782 | 0.003 | 16.196
0.5 | 0.188 | 0.00786 | 0.003 | 23.878
1 | 0.249 | 0.00793 | 0.003 | 31.335
1.5 | 0.309 | 0.00812 | 0.002 | 38.086
2 | 0.37 | 0.00827 | 0.002 | 44.757
2.5 | 0.431 | 0.00797 | 0.001 | 54.02
3 | 0.491 | 0.00842 | 0.001 | 58.334
3.5 | 0.551 | 0.00862 | 0 | 63.973
4 | 0.612 | 0.0084 | 0 | 72.8
4.5 | 0.671 | 0.00867 | 0 | 77.474
5 | 0.731 | 0.00854 | -0.001 | 85.594
5.5 | 0.79 | 0.00886 | -0.001 | 89.12
6 | 0.848 | 0.00868 | -0.002 | 97.733
6.5 | 0.906 | 0.00947 | -0.002 | 95.7
7 | 0.962 | 0.0099 | -0.003 | 97.266
7.5 | 1.018 | 0.01039 | -0.003 | 97.964
8 | 1.071 | 0.01096 | -0.003 | 97.768
8.5 | 1.122 | 0.01164 | -0.004 | 96.437
9 | 1.171 | 0.01249 | -0.004 | 93.742
9.5 | 1.216 | 0.0136 | -0.005 | 89.397
10 | 1.255 | 0.01518 | -0.005 | 82.674
10.5 | 1.288 | 0.0177 | -0.006 | 72.799
11 | 1.316 | 0.02103 | -0.006 | 62.591
11.5 | 1.345 | 0.02401 | -0.006 | 55.997
12 | 1.372 | 0.02692 | -0.007 | 50.985
12.5 | 1.398 | 0.03001 | -0.007 | 46.575
13 | 1.42 | 0.03333 | -0.008 | 42.599
13.5 | 1.439 | 0.0368 | -0.008 | 39.099
14 | 1.455 | 0.04058 | -0.008 | 35.852
14.5 | 1.468 | 0.04455 | -0.009 | 32.951
15 | 1.478 | 0.04887 | -0.009 | 30.24
15.5 | 1.484 | 0.0535 | -0.009 | 27.746
16 | 1.488 | 0.05838 | -0.01 | 25.487
16.5 | 1.488 | 0.0635 | -0.01 | 23.427
17 | 1.483 | 0.06898 | -0.01 | 21.496
17.5 | 1.475 | 0.07466 | -0.011 | 19.758
18 | 1.464 | 0.0808 | -0.011 | 18.124
18.5 | 1.451 | 0.08735 | -0.011 | 16.606
19 | 1.434 | 0.09423 | -0.012 | 15.22
19.5 | 1.415 | 0.10172 | -0.012 | 13.91
20 | 1.394 | 0.10957 | -0.012 | 12.718

## 42. Re 1M Mach 0.00 (2)
BIGFOIL.COM POLAR EXPORT
NACA25114
NACA25114 |  |  |  | Cl Max: | 1.4057 | at alpha= | 15.5 | deg
XFOIL ncrit=9 |  |  |  | L/D Max: | 104.636 | at alpha= | 9 | deg
Re: | 1000000 |  |  | Cd Min: | 0.11894 | at alpha= | -18.5 | deg
Mach: | 0 |  |  | Cl=0 at alpha= | -1.4134 | deg
|  |  |  | @ Cl=0.1, Cd= | 0.0062292
|  |  |  | @ Cl=0.4, Cd= | 0.007178
|  |  |  | @ Cl=0.6, Cd= | 0.0079866
alpha (deg) | Cl | Cd | Cm | Cl/Cd
-18.5 | -0.9053 | 0.11894 | -0.0156 | -7.6114
-18 | -1.0943 | 0.0769 | -0.0412 | -14.2302
-17.5 | -1.1688 | 0.05511 | -0.0565 | -21.2085
-17 | -1.1972 | 0.04485 | -0.062 | -26.6934
-16.5 | -1.2084 | 0.03855 | -0.063 | -31.3463
-16 | -1.208 | 0.03429 | -0.0618 | -35.2289
-15.5 | -1.2111 | 0.03035 | -0.0587 | -39.9044
-15 | -1.2098 | 0.02723 | -0.0543 | -44.4289
-14.5 | -1.1935 | 0.02533 | -0.0501 | -47.118
-14 | -1.1725 | 0.02381 | -0.0458 | -49.244
-13.5 | -1.1502 | 0.02245 | -0.0411 | -51.2339
-13 | -1.1253 | 0.02138 | -0.0363 | -52.6333
-12.5 | -1.1002 | 0.02049 | -0.031 | -53.6945
-12 | -1.0821 | 0.01886 | -0.0248 | -57.3754
-11.5 | -1.0512 | 0.01799 | -0.0203 | -58.4325
-11 | -1.0198 | 0.0172 | -0.0158 | -59.2907
-10.5 | -0.9887 | 0.01651 | -0.0111 | -59.8849
-10 | -0.9404 | 0.01534 | -0.0102 | -61.3038
-9.5 | -0.8721 | 0.01453 | -0.0131 | -60.0206
-9 | -0.8041 | 0.01365 | -0.0159 | -58.9084
-8.5 | -0.7341 | 0.01274 | -0.0191 | -57.6217
-8 | -0.6516 | 0.0119 | -0.0249 | -54.7563
-7.5 | -0.5865 | 0.01136 | -0.0268 | -51.6285
-7 | -0.5422 | 0.01101 | -0.0241 | -49.2461
-6.5 | -0.4968 | 0.01076 | -0.0216 | -46.171
-6 | -0.4516 | 0.01044 | -0.0192 | -43.2567
-5.5 | -0.404 | 0.01021 | -0.0172 | -39.569
-5 | -0.3558 | 0.00999 | -0.0154 | -35.6156
-4.5 | -0.3073 | 0.00975 | -0.0137 | -31.5179
-4 | -0.258 | 0.00954 | -0.0121 | -27.044
-3.5 | -0.208 | 0.00935 | -0.0106 | -22.246
-3 | -0.1577 | 0.00917 | -0.0092 | -17.1974
-2.5 | -0.1074 | 0.00898 | -0.0078 | -11.9599
-2 | -0.0571 | 0.00879 | -0.0064 | -6.496
-1.5 | -0.0076 | 0.00853 | -0.005 | -0.89097
-1 | 0.0363 | 0.00793 | -0.0025 | 4.5776
-0.5 | 0.0608 | 0.00663 | 0.0039 | 9.1704
0 | 0.0986 | 0.00623 | 0.0083 | 15.8266
0.5 | 0.1498 | 0.0062 | 0.0099 | 24.1613
1 | 0.2055 | 0.00632 | 0.0104 | 32.5158
1.5 | 0.2649 | 0.00654 | 0.0101 | 40.5046
2.5 | 0.3893 | 0.00713 | 0.0084 | 54.6003
3 | 0.4673 | 0.00748 | 0.0038 | 62.4733
3.5 | 0.5373 | 0.00776 | 0.0009 | 69.2397
4 | 0.6037 | 0.008 | -0.0013 | 75.4625
4.5 | 0.6592 | 0.00824 | -0.0012 | 80
5 | 0.7287 | 0.0085 | -0.0041 | 85.7294
5.5 | 0.7958 | 0.00879 | -0.0066 | 90.5347
6 | 0.8588 | 0.0091 | -0.0083 | 94.3736
6.5 | 0.9139 | 0.00944 | -0.0084 | 96.8114
7 | 0.9806 | 0.00975 | -0.011 | 100.5744
7.5 | 1.0448 | 0.01013 | -0.0131 | 103.1392
8 | 1.1048 | 0.01057 | -0.0145 | 104.5222
9 | 1.2232 | 0.01169 | -0.0173 | 104.6364
9.5 | 1.2816 | 0.01243 | -0.0188 | 103.1054
10 | 1.3211 | 0.01319 | -0.0164 | 100.1592
10.5 | 1.345 | 0.01404 | -0.011 | 95.7977
11 | 1.3641 | 0.01494 | -0.0048 | 91.3052
11.5 | 1.3757 | 0.01593 | 0.0027 | 86.3591
12 | 1.3716 | 0.01683 | 0.013 | 81.4973
12.5 | 1.3758 | 0.0181 | 0.0207 | 76.011
13 | 1.3833 | 0.01979 | 0.0265 | 69.8989
13.5 | 1.392 | 0.02199 | 0.0308 | 63.3015
14 | 1.4001 | 0.0248 | 0.0338 | 56.4556
14.5 | 1.4056 | 0.02838 | 0.0356 | 49.5278
15 | 1.4044 | 0.03309 | 0.0364 | 42.4418
15.5 | 1.4057 | 0.03795 | 0.0365 | 37.0408
16 | 1.3941 | 0.04444 | 0.0358 | 31.3704
16.5 | 1.3875 | 0.05061 | 0.0349 | 27.4155
17 | 1.3718 | 0.05813 | 0.0333 | 23.5988
17.5 | 1.3532 | 0.06633 | 0.0312 | 20.401
18 | 1.3376 | 0.07445 | 0.0288 | 17.9664
18.5 | 1.3183 | 0.08328 | 0.0259 | 15.8297
19 | 1.2908 | 0.09358 | 0.0222 | 13.7935
19.5 | 1.277 | 0.10215 | 0.019 | 12.5012
20 | 1.2626 | 0.11093 | 0.0155 | 11.382

## 43. Re 1M Mach 0.10 (1)
BIGFOIL.COM POLAR EXPORT
NACA25114
NACA25114 |  |  |  | Cl Max: | 1.476 | at alpha= | 16 | deg
JavaFoil+Calcfoil stall+Eppler ext transition |  |  |  | L/D Max: | 97.578 | at alpha= | 6 | deg
Re: | 1000000 |  |  | Cd Min: | 0.00777 | at alpha= | -1 | deg
Mach: | 0.1 |  |  | Cl=0 at alpha= | -1.0328 | deg
|  |  |  | @ Cl=0.1, Cd= | 0.0078011
|  |  |  | @ Cl=0.4, Cd= | 0.007938
|  |  |  | @ Cl=0.6, Cd= | 0.0085041
alpha (deg) | Cl | Cd | Cm | Cl/Cd
-15 | -0.933 | 0.10672 | 0.007 | -8.742
-14.5 | -0.932 | 0.10033 | 0.007 | -9.293
-14 | -0.929 | 0.09424 | 0.007 | -9.862
-13.5 | -0.924 | 0.08825 | 0.007 | -10.466
-13 | -0.915 | 0.08232 | 0.007 | -11.117
-12.5 | -0.904 | 0.07646 | 0.007 | -11.825
-12 | -0.891 | 0.07062 | 0.007 | -12.614
-11.5 | -0.875 | 0.06446 | 0.007 | -13.58
-11 | -0.858 | 0.05777 | 0.007 | -14.86
-10.5 | -0.851 | 0.04647 | 0.008 | -18.303
-10 | -0.948 | 0.0157 | 0.01 | -60.353
-9.5 | -0.918 | 0.01457 | 0.009 | -63.005
-9 | -0.88 | 0.01391 | 0.009 | -63.243
-8.5 | -0.838 | 0.01337 | 0.009 | -62.632
-8 | -0.792 | 0.01157 | 0.009 | -68.484
-7.5 | -0.744 | 0.01184 | 0.008 | -62.864
-7 | -0.694 | 0.01151 | 0.008 | -60.292
-6.5 | -0.641 | 0.01185 | 0.008 | -54.129
-6 | -0.587 | 0.01161 | 0.007 | -50.571
-5.5 | -0.532 | 0.01208 | 0.007 | -44.015
-5 | -0.475 | 0.01188 | 0.007 | -40.01
-4.5 | -0.417 | 0.01173 | 0.007 | -35.591
-4 | -0.359 | 0.01215 | 0.006 | -29.508
-3.5 | -0.299 | 0.01193 | 0.006 | -25.077
-3 | -0.239 | 0.01173 | 0.006 | -20.401
-2.5 | -0.179 | 0.01151 | 0.005 | -15.527
-2 | -0.118 | 0.01137 | 0.005 | -10.376
-1.5 | -0.057 | 0.01178 | 0.004 | -4.827
-1 | 0.004 | 0.00777 | 0.004 | 0.569
-0.5 | 0.066 | 0.00779 | 0.004 | 8.451
0 | 0.127 | 0.00781 | 0.003 | 16.283
0.5 | 0.189 | 0.00788 | 0.003 | 23.917
1 | 0.25 | 0.00801 | 0.003 | 31.19
1.5 | 0.311 | 0.00813 | 0.002 | 38.254
2 | 0.372 | 0.00786 | 0.002 | 47.329
2.5 | 0.433 | 0.00803 | 0.001 | 53.904
3 | 0.494 | 0.00846 | 0.001 | 58.33
3.5 | 0.554 | 0.00867 | 0 | 63.956
4 | 0.615 | 0.00845 | 0 | 72.691
4.5 | 0.675 | 0.00872 | 0 | 77.332
5 | 0.734 | 0.00858 | -0.001 | 85.579
5.5 | 0.794 | 0.00836 | -0.001 | 94.927
6 | 0.852 | 0.00873 | -0.002 | 97.578
6.5 | 0.91 | 0.00953 | -0.002 | 95.524
7 | 0.967 | 0.00997 | -0.003 | 96.988
7.5 | 1.022 | 0.01048 | -0.003 | 97.553
8 | 1.076 | 0.01106 | -0.003 | 97.262
8.5 | 1.127 | 0.01176 | -0.004 | 95.771
9 | 1.175 | 0.01265 | -0.004 | 92.847
9.5 | 1.219 | 0.01382 | -0.005 | 88.202
10 | 1.258 | 0.01552 | -0.005 | 81.056
10.5 | 1.29 | 0.01826 | -0.006 | 70.647
11 | 1.318 | 0.02158 | -0.006 | 61.051
11.5 | 1.346 | 0.02462 | -0.006 | 54.655
12 | 1.373 | 0.02764 | -0.007 | 49.661
12.5 | 1.397 | 0.03083 | -0.007 | 45.329
13 | 1.418 | 0.03423 | -0.008 | 41.44
13.5 | 1.436 | 0.03783 | -0.008 | 37.97
14 | 1.451 | 0.04175 | -0.008 | 34.753
14.5 | 1.462 | 0.04586 | -0.009 | 31.884
15 | 1.47 | 0.05033 | -0.009 | 29.206
15.5 | 1.475 | 0.05514 | -0.009 | 26.739
16 | 1.476 | 0.06015 | -0.01 | 24.535
16.5 | 1.472 | 0.06552 | -0.01 | 22.472
17 | 1.465 | 0.07109 | -0.01 | 20.607
17.5 | 1.454 | 0.07711 | -0.011 | 18.855
18 | 1.439 | 0.08364 | -0.011 | 17.21
18.5 | 1.422 | 0.0906 | -0.011 | 15.694
19 | 1.401 | 0.09799 | -0.012 | 14.3
19.5 | 1.378 | 0.10573 | -0.012 | 13.035
20 | 1.352 | 0.11439 | -0.012 | 11.821

## 44. Re 1M Mach 0.10 (2)
BIGFOIL.COM POLAR EXPORT
NACA25114
NACA25114 |  |  |  | Cl Max: | 1.399 | at alpha= | 14.5 | deg
XFOIL ncrit=9 |  |  |  | L/D Max: | 104.054 | at alpha= | 8 | deg
Re: | 1000000 |  |  | Cd Min: | 0.11743 | at alpha= | -18 | deg
Mach: | 0.1 |  |  | Cl=0 at alpha= | -1.4211 | deg
|  |  |  | @ Cl=0.1, Cd= | 0.0064782
|  |  |  | @ Cl=0.4, Cd= | 0.0071901
|  |  |  | @ Cl=0.6, Cd= | 0.0080221
alpha (deg) | Cl | Cd | Cm | Cl/Cd
-18 | -0.8803 | 0.11743 | -0.0167 | -7.4964
-17.5 | -1.0567 | 0.07806 | -0.0407 | -13.537
-17 | -1.1387 | 0.0547 | -0.0575 | -20.8172
-16.5 | -1.1699 | 0.04406 | -0.0632 | -26.5524
-16 | -1.1818 | 0.03777 | -0.064 | -31.2894
-15.5 | -1.1799 | 0.03371 | -0.0625 | -35.0015
-15 | -1.1923 | 0.02921 | -0.0584 | -40.8182
-14.5 | -1.1836 | 0.02666 | -0.054 | -44.3961
-14 | -1.1658 | 0.02486 | -0.0495 | -46.8946
-13.5 | -1.1455 | 0.02331 | -0.0447 | -49.142
-13 | -1.122 | 0.02206 | -0.0397 | -50.8613
-12.5 | -1.098 | 0.02103 | -0.0343 | -52.2111
-12 | -1.0813 | 0.01946 | -0.0276 | -55.5653
-11.5 | -1.0529 | 0.01841 | -0.0227 | -57.1917
-11 | -1.022 | 0.01757 | -0.0179 | -58.1673
-10.5 | -0.9917 | 0.01678 | -0.0129 | -59.1001
-10 | -0.9451 | 0.01567 | -0.0115 | -60.3127
-9.5 | -0.8767 | 0.01474 | -0.0142 | -59.4776
-9 | -0.8069 | 0.01396 | -0.0171 | -57.8009
-8.5 | -0.7375 | 0.01287 | -0.0201 | -57.3038
-8 | -0.6524 | 0.0121 | -0.0262 | -53.9174
-7.5 | -0.5889 | 0.01145 | -0.0276 | -51.4323
-7 | -0.5441 | 0.01113 | -0.0249 | -48.8859
-6.5 | -0.4993 | 0.01083 | -0.0222 | -46.1034
-6 | -0.4535 | 0.01051 | -0.0198 | -43.1494
-5.5 | -0.4052 | 0.01031 | -0.0178 | -39.3016
-5 | -0.3573 | 0.01003 | -0.0158 | -35.6231
-4.5 | -0.3085 | 0.00978 | -0.014 | -31.544
-3.5 | -0.2086 | 0.00938 | -0.0109 | -22.2388
-3 | -0.1579 | 0.00921 | -0.0094 | -17.1444
-2.5 | -0.1076 | 0.00901 | -0.008 | -11.9423
-2 | -0.057 | 0.00882 | -0.0066 | -6.4626
-1.5 | -0.0071 | 0.00857 | -0.0051 | -0.82847
-1 | 0.0379 | 0.00801 | -0.0028 | 4.7316
-0.5 | 0.0622 | 0.00667 | 0.0037 | 9.3253
0.5 | 0.1509 | 0.00622 | 0.0099 | 24.2605
1 | 0.2072 | 0.00634 | 0.0104 | 32.6814
1.5 | 0.266 | 0.00655 | 0.0104 | 40.6107
2 | 0.3271 | 0.0068 | 0.0098 | 48.1029
2.5 | 0.3907 | 0.00715 | 0.0087 | 54.6434
3 | 0.4695 | 0.00749 | 0.0041 | 62.6836
3.5 | 0.5402 | 0.00778 | 0.0011 | 69.4344
4 | 0.6069 | 0.00805 | -0.0011 | 75.3913
4.5 | 0.6626 | 0.00828 | -0.0008 | 80.0242
5 | 0.7327 | 0.00854 | -0.0038 | 85.7963
5.5 | 0.8004 | 0.00883 | -0.0064 | 90.6455
6 | 0.8639 | 0.00914 | -0.008 | 94.5186
6.5 | 0.9194 | 0.00949 | -0.008 | 96.8809
7 | 0.9866 | 0.00981 | -0.0106 | 100.5708
7.5 | 1.0512 | 0.0102 | -0.0127 | 103.0588
8 | 1.1113 | 0.01068 | -0.014 | 104.0543
8.5 | 1.1688 | 0.01125 | -0.0148 | 103.8933
9 | 1.2308 | 0.01184 | -0.0167 | 103.9527
9.5 | 1.2898 | 0.01259 | -0.0181 | 102.4464
10 | 1.3256 | 0.01342 | -0.0149 | 98.7779
10.5 | 1.3494 | 0.01425 | -0.0094 | 94.6947
11 | 1.3655 | 0.01522 | -0.0025 | 89.7175
11.5 | 1.3702 | 0.01618 | 0.0064 | 84.6848
12 | 1.3671 | 0.01719 | 0.0163 | 79.5288
12.5 | 1.3723 | 0.01863 | 0.0235 | 73.6608
13 | 1.3795 | 0.02056 | 0.0289 | 67.0963
14 | 1.3942 | 0.02624 | 0.0354 | 53.1326
14.5 | 1.399 | 0.03015 | 0.0367 | 46.4013
15 | 1.397 | 0.03518 | 0.0372 | 39.7101
15.5 | 1.393 | 0.04074 | 0.037 | 34.1924
16 | 1.3805 | 0.04747 | 0.0362 | 29.0815
16.5 | 1.3708 | 0.05415 | 0.035 | 25.3149
17 | 1.3519 | 0.06222 | 0.0331 | 21.7277
17.5 | 1.3342 | 0.07045 | 0.0308 | 18.9383
18 | 1.3174 | 0.07887 | 0.0282 | 16.7034
18.5 | 1.297 | 0.08803 | 0.0251 | 14.7336
19 | 1.2713 | 0.09818 | 0.0214 | 12.9487
19.5 | 1.2578 | 0.10685 | 0.0181 | 11.7716

## 45. Re 1M Mach 0.25 (1)
BIGFOIL.COM POLAR EXPORT
NACA25114
NACA25114 |  |  |  | Cl Max: | 1.415 | at alpha= | 14 | deg
JavaFoil+Calcfoil stall+Eppler ext transition |  |  |  | L/D Max: | 98.147 | at alpha= | 5.5 | deg
Re: | 1000000 |  |  | Cd Min: | 0.00785 | at alpha= | 1.5 | deg
Mach: | 0.25 |  |  | Cl=0 at alpha= | -1.0397 | deg
|  |  |  | @ Cl=0.1, Cd= | 0.0079551
|  |  |  | @ Cl=0.4, Cd= | 0.0080829
|  |  |  | @ Cl=0.6, Cd= | 0.00816
alpha (deg) | Cl | Cd | Cm | Cl/Cd
-14 | -0.817 | 0.10467 | 0.006 | -7.802
-13.5 | -0.83 | 0.09778 | 0.006 | -8.488
-13 | -0.838 | 0.09108 | 0.006 | -9.204
-12.5 | -0.842 | 0.08459 | 0.006 | -9.953
-12 | -0.841 | 0.07851 | 0.006 | -10.71
-11.5 | -0.835 | 0.07246 | 0.006 | -11.522
-11 | -0.824 | 0.06668 | 0.007 | -12.352
-10.5 | -0.809 | 0.06072 | 0.007 | -13.331
-10 | -0.794 | 0.05402 | 0.007 | -14.694
-9.5 | -0.851 | 0.0238 | 0.009 | -35.772
-9 | -0.878 | 0.01495 | 0.009 | -58.772
-8.5 | -0.843 | 0.01414 | 0.009 | -59.618
-8 | -0.801 | 0.01353 | 0.009 | -59.224
-7.5 | -0.756 | 0.01171 | 0.009 | -64.524
-7 | -0.706 | 0.01195 | 0.008 | -59.07
-6.5 | -0.654 | 0.01162 | 0.008 | -56.281
-6 | -0.6 | 0.01196 | 0.008 | -50.174
-5.5 | -0.544 | 0.01171 | 0.007 | -46.449
-5 | -0.487 | 0.01221 | 0.007 | -39.871
-4.5 | -0.428 | 0.01201 | 0.007 | -35.625
-4 | -0.368 | 0.01175 | 0.006 | -31.31
-3.5 | -0.307 | 0.01159 | 0.006 | -26.498
-3 | -0.246 | 0.01201 | 0.006 | -20.451
-2.5 | -0.184 | 0.01179 | 0.005 | -15.563
-2 | -0.121 | 0.01153 | 0.005 | -10.509
-1.5 | -0.058 | 0.0109 | 0.005 | -5.359
-1 | 0.005 | 0.00794 | 0.004 | 0.572
-0.5 | 0.068 | 0.00795 | 0.004 | 8.512
0 | 0.131 | 0.00796 | 0.003 | 16.412
0.5 | 0.194 | 0.0081 | 0.003 | 23.895
1 | 0.257 | 0.0082 | 0.003 | 31.293
1.5 | 0.319 | 0.00785 | 0.002 | 40.696
2 | 0.382 | 0.00802 | 0.002 | 47.638
2.5 | 0.445 | 0.00824 | 0.001 | 53.976
3 | 0.507 | 0.00844 | 0.001 | 60.06
3.5 | 0.569 | 0.00823 | 0.001 | 69.129
4 | 0.631 | 0.00809 | 0 | 78
4.5 | 0.692 | 0.00839 | 0 | 82.487
5 | 0.754 | 0.00832 | -0.001 | 90.581
5.5 | 0.814 | 0.0083 | -0.001 | 98.147
6 | 0.874 | 0.00947 | -0.002 | 92.287
6.5 | 0.933 | 0.00991 | -0.002 | 94.143
7 | 0.99 | 0.01041 | -0.003 | 95.109
7.5 | 1.046 | 0.011 | -0.003 | 95.082
8 | 1.099 | 0.01169 | -0.004 | 93.956
8.5 | 1.149 | 0.01257 | -0.004 | 91.379
9 | 1.195 | 0.01371 | -0.004 | 87.184
9.5 | 1.236 | 0.0153 | -0.005 | 80.811
10 | 1.27 | 0.01781 | -0.005 | 71.3
10.5 | 1.297 | 0.02157 | -0.006 | 60.125
11 | 1.323 | 0.02517 | -0.006 | 52.56
11.5 | 1.348 | 0.02858 | -0.006 | 47.157
12 | 1.37 | 0.03208 | -0.007 | 42.715
12.5 | 1.389 | 0.03582 | -0.007 | 38.775
13 | 1.403 | 0.03983 | -0.008 | 35.222
13.5 | 1.411 | 0.0442 | -0.008 | 31.922
14 | 1.415 | 0.04882 | -0.008 | 28.977
14.5 | 1.413 | 0.05398 | -0.009 | 26.171
15 | 1.406 | 0.05946 | -0.009 | 23.642
15.5 | 1.393 | 0.06535 | -0.009 | 21.322
16 | 1.375 | 0.07177 | -0.01 | 19.165
16.5 | 1.35 | 0.07872 | -0.01 | 17.144
17 | 1.316 | 0.08664 | -0.01 | 15.19
17.5 | 1.276 | 0.09538 | -0.011 | 13.38
18 | 1.23 | 0.10523 | -0.011 | 11.693
18.5 | 1.179 | 0.11637 | -0.011 | 10.13
19 | 1.122 | 0.12932 | -0.011 | 8.675

## 46. Re 1M Mach 0.25 (2)
BIGFOIL.COM POLAR EXPORT
NACA25114
NACA25114 |  |  |  | Cl Max: | 1.3611 | at alpha= | 13.5 | deg
XFOIL ncrit=9 |  |  |  | L/D Max: | 102.335 | at alpha= | 8 | deg
Re: | 1000000 |  |  | Cd Min: | 0.20679 | at alpha= | -18.5 | deg
Mach: | 0.25 |  |  | Cl=0 at alpha= | -1.4598 | deg
|  |  |  | @ Cl=0.1, Cd= | 0.0064717
|  |  |  | @ Cl=0.4, Cd= | 0.0072739
|  |  |  | @ Cl=0.6, Cd= | 0.0080905
alpha (deg) | Cl | Cd | Cm | Cl/Cd
-18.5 | -0.5957 | 0.20679 | 0.0255 | -2.8807
-18 | -0.5787 | 0.20075 | 0.0222 | -2.8827
-17.5 | -0.5755 | 0.18878 | 0.0153 | -3.0485
-17 | -0.5557 | 0.18403 | 0.0138 | -3.0196
-16.5 | -0.5384 | 0.17853 | 0.0112 | -3.0157
-16 | -0.5232 | 0.17233 | 0.0083 | -3.036
-15 | -0.9668 | 0.0635 | -0.0514 | -15.2252
-14.5 | -1.0283 | 0.04484 | -0.0661 | -22.9326
-14 | -1.0559 | 0.03685 | -0.0677 | -28.654
-13.5 | -1.0676 | 0.03192 | -0.0648 | -33.4461
-13 | -1.0646 | 0.02872 | -0.0601 | -37.0682
-12.5 | -1.0543 | 0.02628 | -0.0545 | -40.118
-12 | -1.0444 | 0.02398 | -0.0476 | -43.553
-11.5 | -1.0311 | 0.0222 | -0.0401 | -46.4459
-11 | -1.022 | 0.02025 | -0.0315 | -50.4691
-10.5 | -0.9973 | 0.01901 | -0.025 | -52.4619
-10 | -0.9691 | 0.0179 | -0.0189 | -54.1397
-9.5 | -0.8982 | 0.01634 | -0.0212 | -54.9694
-9 | -0.8291 | 0.01507 | -0.0231 | -55.0166
-8.5 | -0.7519 | 0.01401 | -0.0264 | -53.6688
-8 | -0.6616 | 0.01273 | -0.0327 | -51.9717
-7.5 | -0.602 | 0.01205 | -0.0323 | -49.9585
-7 | -0.5569 | 0.01167 | -0.0289 | -47.7207
-6.5 | -0.5115 | 0.01125 | -0.0257 | -45.4667
-6 | -0.4632 | 0.01096 | -0.023 | -42.2628
-5.5 | -0.415 | 0.01058 | -0.0204 | -39.225
-5 | -0.3654 | 0.01029 | -0.0181 | -35.5102
-4.5 | -0.3148 | 0.01004 | -0.0161 | -31.3546
-4 | -0.2635 | 0.0098 | -0.0142 | -26.8878
-3.5 | -0.2121 | 0.00958 | -0.0124 | -22.1399
-3 | -0.16 | 0.00937 | -0.0107 | -17.0758
-2.5 | -0.1075 | 0.00919 | -0.0092 | -11.6975
-2 | -0.0554 | 0.00898 | -0.0076 | -6.1693
-1.5 | -0.0039 | 0.00876 | -0.0059 | -0.44521
-1 | 0.0446 | 0.00838 | -0.0038 | 5.3222
-0.5 | 0.0707 | 0.00696 | 0.0026 | 10.158
0 | 0.1049 | 0.00639 | 0.0082 | 16.4163
0.5 | 0.156 | 0.00634 | 0.0103 | 24.6057
1 | 0.2145 | 0.00645 | 0.0109 | 33.2558
2 | 0.3334 | 0.00689 | 0.0114 | 48.389
2.5 | 0.408 | 0.00732 | 0.0085 | 55.7377
3 | 0.4809 | 0.00763 | 0.0057 | 63.0275
3.5 | 0.5553 | 0.0079 | 0.0025 | 70.2911
4 | 0.6257 | 0.0082 | 0.0001 | 76.3049
4.5 | 0.6814 | 0.00849 | 0.0009 | 80.2591
5.5 | 0.825 | 0.00911 | -0.0046 | 90.5598
6 | 0.8915 | 0.00944 | -0.0062 | 94.4386
6.5 | 0.9492 | 0.00982 | -0.0059 | 96.6599
7.5 | 1.0862 | 0.01068 | -0.0102 | 101.7041
8 | 1.1482 | 0.01122 | -0.011 | 102.3351
8.5 | 1.2092 | 0.01191 | -0.0117 | 101.5281
9 | 1.2725 | 0.01269 | -0.0131 | 100.2758
9.5 | 1.3275 | 0.01361 | -0.013 | 97.5386
10 | 1.3483 | 0.01455 | -0.0062 | 92.6667
10.5 | 1.3608 | 0.01555 | 0.002 | 87.5113
11 | 1.3519 | 0.01649 | 0.0139 | 81.983
11.5 | 1.3499 | 0.01786 | 0.0233 | 75.5823
12 | 1.3519 | 0.01986 | 0.0303 | 68.0715
12.5 | 1.3555 | 0.02257 | 0.0353 | 60.0576
13 | 1.3595 | 0.02609 | 0.0383 | 52.1081
13.5 | 1.3611 | 0.0305 | 0.0399 | 44.6262
14 | 1.3574 | 0.03591 | 0.0405 | 37.8001
14.5 | 1.3439 | 0.04262 | 0.0401 | 31.5321
15 | 1.3335 | 0.04925 | 0.0395 | 27.0761
15.5 | 1.3114 | 0.05744 | 0.0379 | 22.8308
16 | 1.2949 | 0.06538 | 0.0361 | 19.8058
16.5 | 1.2769 | 0.07378 | 0.0337 | 17.3069
17 | 1.2512 | 0.08347 | 0.0306 | 14.9898
17.5 | 1.2375 | 0.09189 | 0.0278 | 13.4672
18 | 1.2194 | 0.10111 | 0.0244 | 12.0601
18.5 | 1.1984 | 0.11097 | 0.0204 | 10.7993

## 47. Re 1M Mach 0.50 (1)
BIGFOIL.COM POLAR EXPORT
NACA25114
NACA25114 |  |  |  | Cl Max: | 1.25 | at alpha= | 10 | deg
JavaFoil+Calcfoil stall+Eppler ext transition |  |  |  | L/D Max: | 85.041 | at alpha= | 6 | deg
Re: | 1000000 |  |  | Cd Min: | 0.00792 | at alpha= | -0.5 | deg
Mach: | 0.5 |  |  | Cl=0 at alpha= | -1.0357 | deg
|  |  |  | @ Cl=0.1, Cd= | 0.0079406
|  |  |  | @ Cl=0.4, Cd= | 0.0080917
|  |  |  | @ Cl=0.6, Cd= | 0.0080987
alpha (deg) | Cl | Cd | Cm | Cl/Cd
-20 | -1.036 | 0.20429 | 0.009 | -5.07
-19.5 | -1.008 | 0.19695 | 0.009 | -5.117
-19 | -0.982 | 0.18887 | 0.008 | -5.197
-18.5 | -0.955 | 0.18383 | 0.008 | -5.197
-18 | -0.928 | 0.18402 | 0.008 | -5.04
-17.5 | -0.901 | 0.17967 | 0.008 | -5.016
-17 | -0.875 | 0.17541 | 0.008 | -4.987
-16.5 | -0.847 | 0.16575 | 0.008 | -5.11
-16 | -0.82 | 0.16118 | 0.008 | -5.09
-15.5 | -0.794 | 0.157 | 0.008 | -5.056
-15 | -0.766 | 0.15128 | 0.007 | -5.062
-14.5 | -0.739 | 0.14478 | 0.007 | -5.105
-14 | -0.711 | 0.14241 | 0.007 | -4.995
-13.5 | -0.685 | 0.13878 | 0.007 | -4.933
-13 | -0.657 | 0.1285 | 0.006 | -5.111
-12.5 | -0.63 | 0.12498 | 0.006 | -5.04
-12 | -0.603 | 0.12481 | 0.006 | -4.83
-11.5 | -0.575 | 0.11491 | 0.006 | -5.005
-11 | -0.548 | 0.11166 | 0.006 | -4.904
-10.5 | -0.52 | 0.1088 | 0.005 | -4.783
-10 | -0.493 | 0.10321 | 0.005 | -4.775
-9.5 | -0.466 | 0.09788 | 0.005 | -4.757
-9 | -0.438 | 0.0725 | 0.005 | -6.042
-8.5 | -0.41 | 0.06914 | 0.004 | -5.937
-8 | -0.472 | 0.06532 | 0.004 | -7.227
-7.5 | -0.581 | 0.05333 | 0.005 | -10.889
-7 | -0.586 | 0.0452 | 0.006 | -12.956
-6.5 | -0.677 | 0.01461 | 0.009 | -46.37
-6 | -0.638 | 0.01367 | 0.009 | -46.7
-5.5 | -0.588 | 0.01174 | 0.008 | -50.076
-5 | -0.531 | 0.01194 | 0.008 | -44.5
-4.5 | -0.47 | 0.01161 | 0.007 | -40.481
-4 | -0.406 | 0.01185 | 0.007 | -34.271
-3.5 | -0.34 | 0.01157 | 0.007 | -29.426
-3 | -0.273 | 0.01193 | 0.006 | -22.861
-2.5 | -0.204 | 0.01169 | 0.006 | -17.471
-2 | -0.135 | 0.01146 | 0.006 | -11.779
-1.5 | -0.065 | 0.01087 | 0.005 | -5.991
-1 | 0.005 | 0.01118 | 0.005 | 0.453
-0.5 | 0.076 | 0.00792 | 0.004 | 9.53
0 | 0.146 | 0.00798 | 0.004 | 18.275
0.5 | 0.216 | 0.00793 | 0.003 | 27.249
1 | 0.286 | 0.00806 | 0.003 | 35.511
1.5 | 0.356 | 0.00823 | 0.002 | 43.279
2 | 0.426 | 0.00801 | 0.002 | 53.173
2.5 | 0.495 | 0.00824 | 0.002 | 60.09
3 | 0.564 | 0.00813 | 0.001 | 69.405
3.5 | 0.633 | 0.00807 | 0.001 | 78.419
4 | 0.701 | 0.00921 | 0 | 76.077
4.5 | 0.768 | 0.00962 | 0 | 79.905
5 | 0.835 | 0.01009 | -0.001 | 82.69
5.5 | 0.9 | 0.01065 | -0.001 | 84.459
6 | 0.963 | 0.01132 | -0.002 | 85.041
6.5 | 1.023 | 0.01214 | -0.002 | 84.269
7 | 1.079 | 0.01319 | -0.003 | 81.808
7.5 | 1.13 | 0.01448 | -0.003 | 77.994
8 | 1.174 | 0.01645 | -0.004 | 71.379
8.5 | 1.209 | 0.01937 | -0.004 | 62.432
9 | 1.233 | 0.02415 | -0.005 | 51.038
9.5 | 1.245 | 0.03079 | -0.005 | 40.439
10 | 1.25 | 0.03671 | -0.005 | 34.044
10.5 | 1.237 | 0.04312 | -0.006 | 28.685
11 | 1.182 | 0.05101 | -0.006 | 23.165
11.5 | 0.952 | 0.06466 | -0.006 | 14.725
12 | 0.717 | 0.10377 | -0.003 | 6.906
12.5 | 0.745 | 0.11907 | -0.004 | 6.254
13 | 0.772 | 0.12789 | -0.004 | 6.04
13.5 | 0.8 | 0.13305 | -0.005 | 6.015
14 | 0.828 | 0.13946 | -0.005 | 5.939
14.5 | 0.856 | 0.14769 | -0.006 | 5.799
15 | 0.885 | 0.15176 | -0.006 | 5.829

## 48. Re 1M Mach 0.50 (2)
BIGFOIL.COM POLAR EXPORT
NACA25114
NACA25114 |  |  |  | Cl Max: | 1.335 | at alpha= | 8.5 | deg
XFOIL ncrit=9 |  |  |  | L/D Max: | 93.9095 | at alpha= | 7 | deg
Re: | 1000000 |  |  | Cd Min: | 0.24925 | at alpha= | -20 | deg
Mach: | 0.5 |  |  | Cl=0 at alpha= | -1.5945 | deg
|  |  |  | @ Cl=0.1, Cd= | 0.0089938
|  |  |  | @ Cl=0.4, Cd= | 0.007521
|  |  |  | @ Cl=0.6, Cd= | 0.0085758
alpha (deg) | Cl | Cd | Cm | Cl/Cd
-20 | -0.684 | 0.24925 | 0.0452 | -2.7442
-19.5 | -0.6634 | 0.24055 | 0.04 | -2.7578
-19 | -0.6455 | 0.2312 | 0.0344 | -2.792
-18.5 | -0.6218 | 0.22524 | 0.0315 | -2.7606
-18 | -0.6 | 0.21832 | 0.0276 | -2.7483
-17.5 | -0.582 | 0.20918 | 0.0223 | -2.7823
-16.5 | -0.5418 | 0.19455 | 0.0151 | -2.7849
-16 | -0.5213 | 0.18762 | 0.0117 | -2.7785
-15.5 | -0.5108 | 0.17712 | 0.0056 | -2.8839
-15 | -0.4962 | 0.16856 | 0.0016 | -2.9438
-14.5 | -0.4766 | 0.16195 | -0.0006 | -2.9429
-14 | -0.4587 | 0.15503 | -0.0032 | -2.9588
-13.5 | -0.4502 | 0.14569 | -0.0072 | -3.0901
-13 | -0.4406 | 0.13718 | -0.0107 | -3.2118
-12.5 | -0.4353 | 0.12799 | -0.0146 | -3.401
-12 | -0.4478 | 0.11519 | -0.0203 | -3.8875
-11.5 | -0.4404 | 0.10786 | -0.0233 | -4.0831
-11 | -0.4383 | 0.0996 | -0.0268 | -4.4006
-10.5 | -0.4492 | 0.08936 | -0.0317 | -5.0269
-10 | -0.4926 | 0.07459 | -0.0401 | -6.6041
-9.5 | -0.5632 | 0.05542 | -0.0554 | -10.1624
-9 | -0.6156 | 0.04239 | -0.0632 | -14.5223
-8.5 | -0.6494 | 0.03305 | -0.0635 | -19.649
-7.5 | -0.6315 | 0.01806 | -0.0589 | -34.9668
-7 | -0.5968 | 0.01613 | -0.0514 | -36.9994
-6.5 | -0.5515 | 0.01437 | -0.0454 | -38.3786
-6 | -0.5009 | 0.01331 | -0.0401 | -37.6334
-5.5 | -0.4478 | 0.0124 | -0.0354 | -36.1129
-5 | -0.3914 | 0.01184 | -0.0314 | -33.0574
-4.5 | -0.3364 | 0.01127 | -0.0274 | -29.8492
-4 | -0.2793 | 0.01081 | -0.0239 | -25.8372
-3.5 | -0.2219 | 0.01044 | -0.0206 | -21.2548
-3 | -0.1637 | 0.01014 | -0.0177 | -16.144
-2.5 | -0.1051 | 0.00991 | -0.015 | -10.6054
-2 | -0.0472 | 0.00966 | -0.0123 | -4.8861
-1.5 | 0.011 | 0.00947 | -0.0098 | 1.1616
-1 | 0.0693 | 0.00923 | -0.0074 | 7.5081
-0.5 | 0.1226 | 0.00882 | -0.0043 | 13.9002
0 | 0.138 | 0.00724 | 0.006 | 19.0608
0.5 | 0.1803 | 0.00684 | 0.012 | 26.3596
1 | 0.2413 | 0.00691 | 0.0143 | 34.9204
1.5 | 0.3061 | 0.00714 | 0.0156 | 42.8711
2 | 0.3803 | 0.00742 | 0.015 | 51.2534
2.5 | 0.4564 | 0.00781 | 0.0141 | 58.4379
3 | 0.531 | 0.00827 | 0.0136 | 64.208
3.5 | 0.619 | 0.00866 | 0.01 | 71.4781
4 | 0.7034 | 0.00909 | 0.0074 | 77.3817
4.5 | 0.7809 | 0.00952 | 0.0063 | 82.0273
5 | 0.852 | 0.00992 | 0.0067 | 85.8871
5.5 | 0.9349 | 0.01043 | 0.0049 | 89.6357
6 | 1.0105 | 0.011 | 0.0046 | 91.8636
6.5 | 1.0823 | 0.01166 | 0.0052 | 92.8216
7 | 1.1626 | 0.01238 | 0.0044 | 93.9095
7.5 | 1.2311 | 0.01334 | 0.0057 | 92.2864
8 | 1.3042 | 0.01447 | 0.0059 | 90.1313
8.5 | 1.335 | 0.01574 | 0.0128 | 84.8158
9 | 1.3197 | 0.0172 | 0.0261 | 76.7267
9.5 | 1.3106 | 0.01965 | 0.036 | 66.6972
10 | 1.3014 | 0.02357 | 0.0424 | 55.2143
10.5 | 1.2877 | 0.02911 | 0.0458 | 44.2357
11 | 1.268 | 0.03578 | 0.0475 | 35.4388
11.5 | 1.2438 | 0.04311 | 0.0484 | 28.8518
12 | 1.2148 | 0.05107 | 0.0483 | 23.787
12.5 | 1.1846 | 0.05957 | 0.0473 | 19.8858
13 | 1.1627 | 0.06787 | 0.0458 | 17.1313
13.5 | 1.1389 | 0.07678 | 0.0435 | 14.8333

## 49. Re 2M Mach 0.00 (1)
BIGFOIL.COM POLAR EXPORT
NACA25114
NACA25114 |  |  |  | Cl Max: | 1.504 | at alpha= | 16 | deg
JavaFoil+Calcfoil stall+Eppler ext transition |  |  |  | L/D Max: | 117.343 | at alpha= | 7 | deg
Re: | 2000000 |  |  | Cd Min: | 0.00735 | at alpha= | 1 | deg
Mach: | 0 |  |  | Cl=0 at alpha= | -1.0328 | deg
|  |  |  | @ Cl=0.1, Cd= | 0.0077944
|  |  |  | @ Cl=0.4, Cd= | 0.0076292
|  |  |  | @ Cl=0.6, Cd= | 0.007786
alpha (deg) | Cl | Cd | Cm | Cl/Cd
-16.5 | -0.953 | 0.11427 | 0.007 | -8.343
-16 | -0.958 | 0.10754 | 0.007 | -8.905
-15.5 | -0.96 | 0.10119 | 0.007 | -9.483
-15 | -0.96 | 0.09489 | 0.007 | -10.114
-14.5 | -0.958 | 0.08869 | 0.007 | -10.798
-14 | -0.954 | 0.08233 | 0.007 | -11.583
-13.5 | -0.948 | 0.07584 | 0.008 | -12.497
-13 | -0.94 | 0.06922 | 0.008 | -13.583
-12.5 | -0.934 | 0.0611 | 0.008 | -15.279
-12 | -0.949 | 0.04323 | 0.009 | -21.961
-11.5 | -1.033 | 0.01669 | 0.01 | -61.897
-11 | -1.02 | 0.01465 | 0.01 | -69.577
-10.5 | -0.992 | 0.01378 | 0.01 | -71.971
-10 | -0.958 | 0.01315 | 0.01 | -72.886
-9.5 | -0.921 | 0.01262 | 0.009 | -73.008
-9 | -0.881 | 0.01085 | 0.009 | -81.171
-8.5 | -0.837 | 0.0111 | 0.009 | -75.387
-8 | -0.791 | 0.01142 | 0.009 | -69.281
-7.5 | -0.743 | 0.0111 | 0.008 | -66.91
-7 | -0.692 | 0.01079 | 0.008 | -64.148
-6.5 | -0.639 | 0.01124 | 0.008 | -56.886
-6 | -0.585 | 0.01103 | 0.007 | -53.036
-5.5 | -0.53 | 0.0115 | 0.007 | -46.061
-5 | -0.473 | 0.01129 | 0.007 | -41.921
-4.5 | -0.416 | 0.01101 | 0.007 | -37.739
-4 | -0.357 | 0.01074 | 0.006 | -33.257
-3.5 | -0.298 | 0.01059 | 0.006 | -28.139
-3 | -0.238 | 0.01104 | 0.005 | -21.572
-2.5 | -0.178 | 0.01081 | 0.005 | -16.469
-2 | -0.117 | 0.01062 | 0.005 | -11.06
-1.5 | -0.057 | 0.01043 | 0.004 | -5.429
-1 | 0.004 | 0.00782 | 0.004 | 0.562
-0.5 | 0.066 | 0.0078 | 0.004 | 8.402
0 | 0.127 | 0.00779 | 0.003 | 16.255
0.5 | 0.188 | 0.00783 | 0.003 | 23.961
1 | 0.249 | 0.00735 | 0.003 | 33.829
1.5 | 0.309 | 0.00741 | 0.002 | 41.742
2 | 0.37 | 0.00758 | 0.002 | 48.856
2.5 | 0.431 | 0.00768 | 0.001 | 56.078
3 | 0.491 | 0.00785 | 0.001 | 62.613
3.5 | 0.552 | 0.00761 | 0 | 72.451
4 | 0.612 | 0.00783 | 0 | 78.124
4.5 | 0.672 | 0.00827 | 0 | 81.239
5 | 0.731 | 0.00806 | -0.001 | 90.78
5.5 | 0.79 | 0.00835 | -0.001 | 94.703
6 | 0.849 | 0.00826 | -0.002 | 102.818
6.5 | 0.907 | 0.00822 | -0.002 | 110.35
7 | 0.964 | 0.00821 | -0.003 | 117.343
7.5 | 1.02 | 0.00943 | -0.003 | 108.07
8 | 1.074 | 0.00994 | -0.003 | 107.97
8.5 | 1.126 | 0.01053 | -0.004 | 106.899
9 | 1.175 | 0.01125 | -0.004 | 104.503
9.5 | 1.222 | 0.01217 | -0.005 | 100.379
10 | 1.264 | 0.01337 | -0.005 | 94.527
10.5 | 1.301 | 0.01496 | -0.006 | 86.96
11 | 1.332 | 0.01735 | -0.006 | 76.794
11.5 | 1.361 | 0.02004 | -0.006 | 67.951
12 | 1.389 | 0.0224 | -0.007 | 62.015
12.5 | 1.415 | 0.02497 | -0.007 | 56.668
13 | 1.437 | 0.02777 | -0.008 | 51.753
13.5 | 1.456 | 0.03072 | -0.008 | 47.397
14 | 1.472 | 0.03399 | -0.008 | 43.303
14.5 | 1.485 | 0.03744 | -0.009 | 39.662
15 | 1.494 | 0.04122 | -0.009 | 36.256
15.5 | 1.501 | 0.04532 | -0.01 | 33.117
16 | 1.504 | 0.04971 | -0.01 | 30.26
16.5 | 1.503 | 0.05424 | -0.01 | 27.713
17 | 1.498 | 0.05925 | -0.011 | 25.284
17.5 | 1.49 | 0.06437 | -0.011 | 23.145
18 | 1.479 | 0.06993 | -0.011 | 21.143
18.5 | 1.465 | 0.07573 | -0.012 | 19.34
19 | 1.448 | 0.08176 | -0.012 | 17.714
19.5 | 1.429 | 0.0883 | -0.012 | 16.185
20 | 1.408 | 0.09505 | -0.013 | 14.813

## 50. Re 2M Mach 0.00 (2)
BIGFOIL.COM POLAR EXPORT
NACA25114
NACA25114 |  |  |  | Cl Max: | 1.5028 | at alpha= | 16 | deg
XFOIL ncrit=9 |  |  |  | L/D Max: | 118.331 | at alpha= | 8 | deg
Re: | 2000000 |  |  | Cd Min: | 0.12375 | at alpha= | -20 | deg
Mach: | 0 |  |  | Cl=0 at alpha= | -1.411 | deg
|  |  |  | @ Cl=0.1, Cd= | 0.006938
|  |  |  | @ Cl=0.4, Cd= | 0.0055737
|  |  |  | @ Cl=0.6, Cd= | 0.0062981
alpha (deg) | Cl | Cd | Cm | Cl/Cd
-20 | -1.0224 | 0.12375 | -0.0124 | -8.2618
-19.5 | -1.4015 | 0.05052 | -0.0595 | -27.7415
-19 | -1.4388 | 0.04043 | -0.0634 | -35.5874
-18.5 | -1.4538 | 0.03447 | -0.0631 | -42.1758
-18 | -1.4519 | 0.03072 | -0.0611 | -47.2624
-17.5 | -1.4418 | 0.02795 | -0.0583 | -51.585
-17 | -1.4247 | 0.02588 | -0.0551 | -55.0502
-16.5 | -1.4053 | 0.02408 | -0.0516 | -58.3596
-16 | -1.3829 | 0.02253 | -0.0478 | -61.3804
-15.5 | -1.3567 | 0.02129 | -0.044 | -63.7248
-15 | -1.3286 | 0.0202 | -0.0402 | -65.7723
-14.5 | -1.3056 | 0.01892 | -0.0352 | -69.0063
-14 | -1.2824 | 0.0178 | -0.0298 | -72.0449
-13.5 | -1.2526 | 0.01692 | -0.0252 | -74.0307
-13 | -1.2179 | 0.01617 | -0.0214 | -75.3185
-12.5 | -1.1831 | 0.0155 | -0.0175 | -76.329
-12 | -1.1476 | 0.01494 | -0.0136 | -76.8139
-11.5 | -1.111 | 0.01403 | -0.0101 | -79.1875
-11 | -1.0455 | 0.01326 | -0.0124 | -78.8462
-10.5 | -0.9835 | 0.01261 | -0.0139 | -77.9937
-10 | -0.9197 | 0.01186 | -0.0157 | -77.5464
-9.5 | -0.8411 | 0.01114 | -0.0208 | -75.5027
-9 | -0.754 | 0.01054 | -0.0276 | -71.537
-8.5 | -0.7079 | 0.0102 | -0.0254 | -69.402
-8 | -0.6638 | 0.01 | -0.0227 | -66.38
-7.5 | -0.6184 | 0.00973 | -0.0203 | -63.556
-7 | -0.5705 | 0.00952 | -0.0184 | -59.9265
-6.5 | -0.5222 | 0.00926 | -0.0166 | -56.3931
-6 | -0.4724 | 0.0091 | -0.0151 | -51.9121
-5.5 | -0.4229 | 0.00887 | -0.0136 | -47.6776
-5 | -0.3722 | 0.00867 | -0.0122 | -42.9296
-4.5 | -0.3213 | 0.00851 | -0.0109 | -37.7556
-4 | -0.2696 | 0.00834 | -0.0098 | -32.3261
-3.5 | -0.2178 | 0.00818 | -0.0087 | -26.6259
-3 | -0.1658 | 0.00803 | -0.0076 | -20.6476
-2.5 | -0.1136 | 0.0079 | -0.0066 | -14.3797
-2 | -0.0614 | 0.00776 | -0.0055 | -7.9124
-1.5 | -0.0092 | 0.00763 | -0.0045 | -1.2058
-1 | 0.0425 | 0.00743 | -0.0034 | 5.7201
-0.5 | 0.0919 | 0.00712 | -0.0019 | 12.9073
0.5 | 0.164 | 0.0055 | 0.0065 | 29.8182
1 | 0.2081 | 0.0053 | 0.0094 | 39.2642
1.5 | 0.258 | 0.0053 | 0.0111 | 48.6792
2 | 0.3116 | 0.00534 | 0.012 | 58.3521
2.5 | 0.3659 | 0.00546 | 0.0127 | 67.0147
3 | 0.4229 | 0.00565 | 0.0127 | 74.8496
3.5 | 0.48 | 0.00584 | 0.0128 | 82.1918
4 | 0.544 | 0.00606 | 0.0111 | 89.769
4.5 | 0.6028 | 0.00631 | 0.0106 | 95.5309
5.5 | 0.7296 | 0.00685 | 0.0073 | 106.5109
6 | 0.7958 | 0.00717 | 0.0049 | 110.9902
6.5 | 0.8588 | 0.00752 | 0.0032 | 114.2021
7 | 0.9167 | 0.00791 | 0.0025 | 115.8913
7.5 | 0.9723 | 0.0083 | 0.0024 | 117.1446
8 | 1.0354 | 0.00875 | 0.0004 | 118.3314
8.5 | 1.0962 | 0.00932 | -0.0013 | 117.618
9 | 1.155 | 0.00993 | -0.0026 | 116.3142
9.5 | 1.2091 | 0.01064 | -0.003 | 113.6372
10 | 1.26 | 0.01147 | -0.0029 | 109.8518
10.5 | 1.3165 | 0.01236 | -0.0042 | 106.5129
11 | 1.3711 | 0.01326 | -0.0052 | 103.4012
11.5 | 1.4237 | 0.01431 | -0.0061 | 99.4899
12 | 1.4393 | 0.01514 | 0.0008 | 95.0661
12.5 | 1.4338 | 0.01583 | 0.0116 | 90.5749
13 | 1.4415 | 0.01684 | 0.0191 | 85.5998
13.5 | 1.4531 | 0.01822 | 0.0247 | 79.753
14 | 1.4646 | 0.02006 | 0.0292 | 73.011
14.5 | 1.4777 | 0.02231 | 0.0324 | 66.2349
15 | 1.4899 | 0.0251 | 0.0345 | 59.3586
15.5 | 1.4964 | 0.02881 | 0.0358 | 51.9403
16 | 1.5028 | 0.0329 | 0.0363 | 45.6778
16.5 | 1.5028 | 0.03789 | 0.0362 | 39.6622
17 | 1.4959 | 0.04383 | 0.0356 | 34.1296
17.5 | 1.4872 | 0.05023 | 0.0346 | 29.6078
18 | 1.4737 | 0.05743 | 0.033 | 25.6608
18.5 | 1.4541 | 0.06564 | 0.0308 | 22.1527
19 | 1.4376 | 0.07375 | 0.0284 | 19.4929
19.5 | 1.4216 | 0.08196 | 0.0258 | 17.345
20 | 1.4004 | 0.09117 | 0.0225 | 15.3603

## 51. Re 2M Mach 0.10 (1)
BIGFOIL.COM POLAR EXPORT
NACA25114
NACA25114 |  |  |  | Cl Max: | 1.492 | at alpha= | 16 | deg
JavaFoil+Calcfoil stall+Eppler ext transition |  |  |  | L/D Max: | 116.923 | at alpha= | 7 | deg
Re: | 2000000 |  |  | Cd Min: | 0.00741 | at alpha= | 1 | deg
Mach: | 0.1 |  |  | Cl=0 at alpha= | -1.0328 | deg
|  |  |  | @ Cl=0.1, Cd= | 0.00786
|  |  |  | @ Cl=0.4, Cd= | 0.007658
|  |  |  | @ Cl=0.6, Cd= | 0.0077859
alpha (deg) | Cl | Cd | Cm | Cl/Cd
-16 | -0.933 | 0.1099 | 0.007 | -8.487
-15.5 | -0.938 | 0.10344 | 0.007 | -9.065
-15 | -0.94 | 0.09706 | 0.007 | -9.689
-14.5 | -0.941 | 0.09069 | 0.007 | -10.374
-14 | -0.939 | 0.08448 | 0.007 | -11.113
-13.5 | -0.935 | 0.07808 | 0.007 | -11.971
-13 | -0.929 | 0.0715 | 0.008 | -12.989
-12.5 | -0.922 | 0.06433 | 0.008 | -14.327
-12 | -0.917 | 0.05502 | 0.008 | -16.672
-11.5 | -1.013 | 0.01888 | 0.01 | -53.632
-11 | -1.014 | 0.01509 | 0.01 | -67.174
-10.5 | -0.99 | 0.01401 | 0.01 | -70.647
-10 | -0.958 | 0.0133 | 0.01 | -72.006
-9.5 | -0.922 | 0.01277 | 0.009 | -72.19
-9 | -0.882 | 0.01229 | 0.009 | -71.771
-8.5 | -0.839 | 0.0112 | 0.009 | -74.898
-8 | -0.793 | 0.01085 | 0.009 | -73.113
-7.5 | -0.745 | 0.01117 | 0.008 | -66.668
-7 | -0.694 | 0.01088 | 0.008 | -63.832
-6.5 | -0.642 | 0.0113 | 0.008 | -56.805
-6 | -0.588 | 0.0111 | 0.007 | -52.948
-5.5 | -0.532 | 0.01085 | 0.007 | -49.022
-5 | -0.475 | 0.01132 | 0.007 | -42.001
-4.5 | -0.417 | 0.01106 | 0.007 | -37.733
-4 | -0.359 | 0.01078 | 0.006 | -33.272
-3.5 | -0.299 | 0.01063 | 0.006 | -28.165
-3 | -0.239 | 0.01111 | 0.006 | -21.541
-2.5 | -0.179 | 0.01088 | 0.005 | -16.436
-2 | -0.118 | 0.01062 | 0.005 | -11.114
-1.5 | -0.057 | 0.01043 | 0.004 | -5.453
-1 | 0.004 | 0.00789 | 0.004 | 0.56
-0.5 | 0.066 | 0.00786 | 0.004 | 8.374
0 | 0.127 | 0.00786 | 0.003 | 16.183
0.5 | 0.189 | 0.0079 | 0.003 | 23.874
1 | 0.25 | 0.00741 | 0.003 | 33.7
1.5 | 0.311 | 0.00747 | 0.002 | 41.624
2 | 0.372 | 0.00758 | 0.002 | 49.078
2.5 | 0.433 | 0.00775 | 0.001 | 55.899
3 | 0.494 | 0.00793 | 0.001 | 62.26
3.5 | 0.554 | 0.00762 | 0 | 72.77
4 | 0.615 | 0.00784 | 0 | 78.441
4.5 | 0.675 | 0.00831 | 0 | 81.214
5 | 0.735 | 0.00809 | -0.001 | 90.887
5.5 | 0.794 | 0.00841 | -0.001 | 94.471
6 | 0.853 | 0.0083 | -0.002 | 102.748
6.5 | 0.911 | 0.00827 | -0.002 | 110.189
7 | 0.968 | 0.00828 | -0.003 | 116.923
7.5 | 1.024 | 0.00952 | -0.003 | 107.566
8 | 1.078 | 0.01004 | -0.003 | 107.345
8.5 | 1.13 | 0.01064 | -0.004 | 106.226
9 | 1.18 | 0.01138 | -0.004 | 103.68
9.5 | 1.225 | 0.01235 | -0.005 | 99.24
10 | 1.267 | 0.01361 | -0.005 | 93.121
10.5 | 1.304 | 0.01528 | -0.006 | 85.332
11 | 1.334 | 0.01779 | -0.006 | 74.977
11.5 | 1.363 | 0.02055 | -0.006 | 66.323
12 | 1.39 | 0.02303 | -0.007 | 60.356
12.5 | 1.414 | 0.02569 | -0.007 | 55.063
13 | 1.436 | 0.02857 | -0.008 | 50.247
13.5 | 1.453 | 0.03165 | -0.008 | 45.92
14 | 1.468 | 0.03505 | -0.008 | 41.871
14.5 | 1.479 | 0.03862 | -0.009 | 38.29
15 | 1.486 | 0.04257 | -0.009 | 34.918
15.5 | 1.491 | 0.04684 | -0.01 | 31.825
16 | 1.492 | 0.05133 | -0.01 | 29.056
16.5 | 1.488 | 0.05619 | -0.01 | 26.478
17 | 1.48 | 0.06125 | -0.011 | 24.158
17.5 | 1.468 | 0.06673 | -0.011 | 22
18 | 1.453 | 0.07252 | -0.011 | 20.04
18.5 | 1.436 | 0.0786 | -0.012 | 18.266
19 | 1.415 | 0.08504 | -0.012 | 16.641
19.5 | 1.392 | 0.09168 | -0.012 | 15.186
20 | 1.367 | 0.09909 | -0.013 | 13.791

## 52. Re 2M Mach 0.10 (2)
BIGFOIL.COM POLAR EXPORT
NACA25114
NACA25114 |  |  |  | Cl Max: | 1.4937 | at alpha= | 16 | deg
XFOIL ncrit=9 |  |  |  | L/D Max: | 118.007 | at alpha= | 8 | deg
Re: | 2000000 |  |  | Cd Min: | 0.14518 | at alpha= | -20 | deg
Mach: | 0.1 |  |  | Cl=0 at alpha= | -1.4138 | deg
|  |  |  | @ Cl=0.1, Cd= | 0.0069623
|  |  |  | @ Cl=0.4, Cd= | 0.005581
|  |  |  | @ Cl=0.6, Cd= | 0.0063015
alpha (deg) | Cl | Cd | Cm | Cl/Cd
-20 | -0.9213 | 0.14518 | -0.0002 | -6.3459
-19.5 | -1.0048 | 0.12123 | -0.0145 | -8.2884
-19 | -1.3664 | 0.05155 | -0.0603 | -26.5063
-18.5 | -1.4089 | 0.04057 | -0.0651 | -34.7276
-18 | -1.4241 | 0.0345 | -0.0648 | -41.2783
-17.5 | -1.4241 | 0.03055 | -0.0626 | -46.6154
-17 | -1.413 | 0.02782 | -0.0596 | -50.7908
-16.5 | -1.3974 | 0.0256 | -0.0561 | -54.5859
-16 | -1.3787 | 0.02373 | -0.0522 | -58.0995
-15.5 | -1.3549 | 0.02225 | -0.0482 | -60.8944
-15 | -1.3292 | 0.02094 | -0.044 | -63.4766
-14.5 | -1.3006 | 0.01987 | -0.0398 | -65.4555
-14 | -1.281 | 0.01845 | -0.0339 | -69.4309
-13.5 | -1.2561 | 0.01743 | -0.0283 | -72.0654
-13 | -1.2223 | 0.01657 | -0.0242 | -73.7658
-12.5 | -1.1878 | 0.01584 | -0.02 | -74.9874
-12 | -1.1528 | 0.0152 | -0.0158 | -75.8421
-11 | -1.0527 | 0.01349 | -0.0137 | -78.0356
-10.5 | -0.99 | 0.01279 | -0.0151 | -77.4042
-10 | -0.9246 | 0.01213 | -0.017 | -76.2242
-9.5 | -0.846 | 0.01126 | -0.0219 | -75.1332
-9 | -0.7573 | 0.01066 | -0.0288 | -71.0413
-8.5 | -0.7116 | 0.01029 | -0.0263 | -69.1545
-8 | -0.6674 | 0.01007 | -0.0235 | -66.2761
-7.5 | -0.6215 | 0.00981 | -0.021 | -63.3537
-7 | -0.5735 | 0.00957 | -0.019 | -59.9269
-6.5 | -0.5248 | 0.00932 | -0.0172 | -56.309
-6 | -0.4748 | 0.00913 | -0.0156 | -52.0044
-5.5 | -0.4248 | 0.0089 | -0.014 | -47.7303
-5 | -0.3739 | 0.00871 | -0.0126 | -42.9277
-4.5 | -0.3225 | 0.00854 | -0.0113 | -37.7635
-4 | -0.2706 | 0.00838 | -0.0101 | -32.2912
-3.5 | -0.2185 | 0.00821 | -0.0089 | -26.6139
-3 | -0.1663 | 0.00806 | -0.0078 | -20.6328
-2.5 | -0.1138 | 0.00791 | -0.0067 | -14.3869
-2 | -0.0612 | 0.00778 | -0.0057 | -7.8663
-1 | 0.0432 | 0.00745 | -0.0035 | 5.7987
-0.5 | 0.0932 | 0.00715 | -0.0021 | 13.035
0 | 0.1287 | 0.00617 | 0.0021 | 20.859
0.5 | 0.1654 | 0.00553 | 0.0065 | 29.9096
1 | 0.2096 | 0.00532 | 0.0095 | 39.3985
1.5 | 0.2594 | 0.00532 | 0.0113 | 48.7594
2 | 0.3134 | 0.00536 | 0.0122 | 58.4701
2.5 | 0.3679 | 0.00548 | 0.0129 | 67.135
3 | 0.4251 | 0.00566 | 0.013 | 75.106
3.5 | 0.4824 | 0.00587 | 0.0131 | 82.1806
4 | 0.5471 | 0.00608 | 0.0114 | 89.9836
4.5 | 0.6068 | 0.00633 | 0.0107 | 95.861
5 | 0.6661 | 0.00659 | 0.0101 | 101.0774
5.5 | 0.7338 | 0.00689 | 0.0076 | 106.5022
6 | 0.8005 | 0.00721 | 0.0052 | 111.0264
6.5 | 0.864 | 0.00757 | 0.0035 | 114.1347
7 | 0.9227 | 0.00795 | 0.0029 | 116.0629
7.5 | 0.9785 | 0.00835 | 0.0028 | 117.1856
8 | 1.042 | 0.00883 | 0.0008 | 118.0068
8.5 | 1.1035 | 0.00939 | -0.0008 | 117.5186
9 | 1.1621 | 0.01006 | -0.0019 | 115.5169
9.5 | 1.2165 | 0.01077 | -0.0022 | 112.9526
10 | 1.2685 | 0.0116 | -0.0022 | 109.3534
10.5 | 1.325 | 0.01255 | -0.0034 | 105.5777
11 | 1.3793 | 0.01354 | -0.0043 | 101.8685
11.5 | 1.4287 | 0.01453 | -0.0042 | 98.3276
12 | 1.4343 | 0.01532 | 0.0047 | 93.6227
12.5 | 1.4296 | 0.01616 | 0.0152 | 88.4653
13 | 1.439 | 0.01732 | 0.0221 | 83.0831
13.5 | 1.4513 | 0.01885 | 0.0273 | 76.992
14 | 1.4632 | 0.02089 | 0.0314 | 70.0431
14.5 | 1.4736 | 0.02357 | 0.0343 | 62.5202
15 | 1.4857 | 0.02662 | 0.036 | 55.8114
15.5 | 1.4893 | 0.03084 | 0.037 | 48.2912
16 | 1.4937 | 0.03533 | 0.0372 | 42.2785
16.5 | 1.4892 | 0.04095 | 0.0369 | 36.3663
17 | 1.4809 | 0.0472 | 0.0361 | 31.375
17.5 | 1.4688 | 0.05414 | 0.0348 | 27.1297
18 | 1.4532 | 0.06177 | 0.0329 | 23.526
18.5 | 1.4309 | 0.07048 | 0.0305 | 20.3022
19 | 1.4155 | 0.0786 | 0.0279 | 18.0089
19.5 | 1.3985 | 0.08712 | 0.0251 | 16.0526
20 | 1.3759 | 0.09664 | 0.0215 | 14.2374

## 53. Re 2M Mach 0.25 (1)
BIGFOIL.COM POLAR EXPORT
NACA25114
NACA25114 |  |  |  | Cl Max: | 1.43 | at alpha= | 14 | deg
JavaFoil+Calcfoil stall+Eppler ext transition |  |  |  | L/D Max: | 113.466 | at alpha= | 6.5 | deg
Re: | 2000000 |  |  | Cd Min: | 0.00753 | at alpha= | 0.5 | deg
Mach: | 0.25 |  |  | Cl=0 at alpha= | -1.0397 | deg
|  |  |  | @ Cl=0.1, Cd= | 0.00798
|  |  |  | @ Cl=0.4, Cd= | 0.0078229
|  |  |  | @ Cl=0.6, Cd= | 0.00798
alpha (deg) | Cl | Cd | Cm | Cl/Cd
-15 | -0.78 | 0.11089 | 0.007 | -7.037
-14.5 | -0.803 | 0.10345 | 0.007 | -7.764
-14 | -0.822 | 0.0961 | 0.007 | -8.548
-13.5 | -0.835 | 0.08937 | 0.007 | -9.347
-13 | -0.845 | 0.08285 | 0.007 | -10.195
-12.5 | -0.849 | 0.07642 | 0.007 | -11.115
-12 | -0.85 | 0.07007 | 0.007 | -12.13
-11.5 | -0.847 | 0.06321 | 0.007 | -13.399
-11 | -0.841 | 0.05549 | 0.007 | -15.16
-10.5 | -0.927 | 0.02031 | 0.01 | -45.631
-10 | -0.942 | 0.0147 | 0.01 | -64.091
-9.5 | -0.917 | 0.0137 | 0.01 | -66.95
-9 | -0.884 | 0.01303 | 0.009 | -67.82
-8.5 | -0.845 | 0.01251 | 0.009 | -67.55
-8 | -0.803 | 0.01075 | 0.009 | -74.642
-7.5 | -0.756 | 0.011 | 0.009 | -68.786
-7 | -0.707 | 0.0113 | 0.008 | -62.551
-6.5 | -0.655 | 0.01099 | 0.008 | -59.536
-6 | -0.6 | 0.01142 | 0.008 | -52.563
-5.5 | -0.544 | 0.01119 | 0.007 | -48.668
-5 | -0.487 | 0.01092 | 0.007 | -44.601
-4.5 | -0.428 | 0.01134 | 0.007 | -37.732
-4 | -0.368 | 0.01107 | 0.006 | -33.228
-3.5 | -0.307 | 0.01083 | 0.006 | -28.353
-3 | -0.246 | 0.01064 | 0.006 | -23.095
-2.5 | -0.184 | 0.01111 | 0.005 | -16.529
-2 | -0.121 | 0.01087 | 0.005 | -11.152
-1.5 | -0.058 | 0.01072 | 0.005 | -5.45
-1 | 0.005 | 0.01016 | 0.004 | 0.447
-0.5 | 0.068 | 0.00798 | 0.004 | 8.477
0 | 0.131 | 0.00798 | 0.003 | 16.387
0.5 | 0.194 | 0.00753 | 0.003 | 25.709
1 | 0.257 | 0.00755 | 0.003 | 33.965
1.5 | 0.319 | 0.00761 | 0.002 | 41.951
2 | 0.382 | 0.00778 | 0.002 | 49.135
2.5 | 0.445 | 0.00793 | 0.001 | 56.062
3 | 0.507 | 0.00764 | 0.001 | 66.363
3.5 | 0.569 | 0.00785 | 0.001 | 72.537
4 | 0.631 | 0.00811 | 0 | 77.847
4.5 | 0.693 | 0.0079 | 0 | 87.741
5 | 0.754 | 0.00777 | -0.001 | 97.116
5.5 | 0.815 | 0.00809 | -0.001 | 100.703
6 | 0.875 | 0.00823 | -0.002 | 106.351
6.5 | 0.934 | 0.00823 | -0.002 | 113.466
7 | 0.992 | 0.00947 | -0.003 | 104.786
7.5 | 1.048 | 0.00997 | -0.003 | 105.156
8 | 1.102 | 0.0106 | -0.004 | 104.015
8.5 | 1.154 | 0.01134 | -0.004 | 101.743
9 | 1.201 | 0.01227 | -0.004 | 97.897
9.5 | 1.244 | 0.01352 | -0.005 | 92.061
10 | 1.282 | 0.01525 | -0.005 | 84.039
10.5 | 1.313 | 0.0178 | -0.006 | 73.759
11 | 1.339 | 0.02079 | -0.006 | 64.439
11.5 | 1.364 | 0.0238 | -0.007 | 57.331
12 | 1.387 | 0.02692 | -0.007 | 51.518
12.5 | 1.405 | 0.03013 | -0.007 | 46.64
13 | 1.419 | 0.03361 | -0.008 | 42.219
13.5 | 1.427 | 0.03745 | -0.008 | 38.1
14 | 1.43 | 0.04157 | -0.009 | 34.405
14.5 | 1.428 | 0.04613 | -0.009 | 30.95
15 | 1.42 | 0.05105 | -0.009 | 27.823
15.5 | 1.407 | 0.05639 | -0.01 | 24.956
16 | 1.389 | 0.06223 | -0.01 | 22.314
16.5 | 1.363 | 0.06838 | -0.01 | 19.927
17 | 1.329 | 0.07523 | -0.011 | 17.666
17.5 | 1.289 | 0.08271 | -0.011 | 15.59
18 | 1.244 | 0.09094 | -0.011 | 13.681
18.5 | 1.193 | 0.10011 | -0.012 | 11.92
19 | 1.137 | 0.11051 | -0.012 | 10.29

## 54. Re 2M Mach 0.25 (2)
BIGFOIL.COM POLAR EXPORT
NACA25114
NACA25114 |  |  |  | Cl Max: | 1.4481 | at alpha= | 14.5 | deg
XFOIL ncrit=9 |  |  |  | L/D Max: | 116.764 | at alpha= | 8 | deg
Re: | 2000000 |  |  | Cd Min: | 0.22474 | at alpha= | -20 | deg
Mach: | 0.25 |  |  | Cl=0 at alpha= | -1.4421 | deg
|  |  |  | @ Cl=0.1, Cd= | 0.0073029
|  |  |  | @ Cl=0.4, Cd= | 0.0056363
|  |  |  | @ Cl=0.6, Cd= | 0.0063662
alpha (deg) | Cl | Cd | Cm | Cl/Cd
-20 | -0.659 | 0.22474 | 0.039 | -2.9323
-19.5 | -0.6421 | 0.21848 | 0.0353 | -2.9389
-19 | -0.6299 | 0.21001 | 0.031 | -2.9994
-18.5 | -0.6314 | 0.19596 | 0.0248 | -3.2221
-18 | -0.6197 | 0.18852 | 0.0208 | -3.2872
-17.5 | -0.8303 | 0.12944 | -0.0107 | -6.4146
-17 | -0.917 | 0.10654 | -0.0247 | -8.6071
-16.5 | -1.186 | 0.0546 | -0.062 | -21.7216
-16 | -1.246 | 0.04021 | -0.0711 | -30.9873
-15.5 | -1.2598 | 0.03409 | -0.0707 | -36.9551
-15 | -1.2676 | 0.0295 | -0.0674 | -42.9695
-14.5 | -1.263 | 0.02629 | -0.0626 | -48.0411
-14 | -1.2512 | 0.02378 | -0.057 | -52.6156
-13.5 | -1.2337 | 0.02178 | -0.051 | -56.6437
-13 | -1.2139 | 0.02011 | -0.0444 | -60.363
-12.5 | -1.1993 | 0.01853 | -0.0364 | -64.7221
-12 | -1.17 | 0.01739 | -0.0303 | -67.28
-11.5 | -1.1386 | 0.01641 | -0.0244 | -69.3845
-10.5 | -1.0238 | 0.01408 | -0.0228 | -72.7131
-10 | -0.9563 | 0.01312 | -0.0238 | -72.8887
-9.5 | -0.8709 | 0.01222 | -0.0286 | -71.2684
-8.5 | -0.731 | 0.01094 | -0.0319 | -66.819
-8 | -0.6867 | 0.01054 | -0.0282 | -65.1518
-7.5 | -0.6385 | 0.01025 | -0.0254 | -62.2927
-7 | -0.5895 | 0.00991 | -0.0228 | -59.4854
-6.5 | -0.5385 | 0.00965 | -0.0206 | -55.8031
-6 | -0.4876 | 0.00936 | -0.0184 | -52.094
-5.5 | -0.4353 | 0.00914 | -0.0166 | -47.6258
-5 | -0.3826 | 0.00893 | -0.0149 | -42.8443
-4.5 | -0.3298 | 0.00871 | -0.0132 | -37.8645
-3.5 | -0.2228 | 0.00835 | -0.0103 | -26.6826
-2.5 | -0.1146 | 0.00804 | -0.0078 | -14.2537
-2 | -0.0604 | 0.00788 | -0.0065 | -7.665
-1.5 | -0.0062 | 0.00773 | -0.0054 | -0.80207
-1 | 0.0473 | 0.00758 | -0.0041 | 6.2401
-0.5 | 0.0993 | 0.00732 | -0.0026 | 13.5656
0 | 0.1377 | 0.00638 | 0.0014 | 21.5831
0.5 | 0.1728 | 0.00566 | 0.0065 | 30.53
1 | 0.2172 | 0.00541 | 0.0099 | 40.1479
1.5 | 0.2684 | 0.00538 | 0.0119 | 49.8885
2 | 0.3231 | 0.00547 | 0.013 | 59.0676
2.5 | 0.3799 | 0.00558 | 0.0138 | 68.0824
3 | 0.437 | 0.00574 | 0.0144 | 76.1324
3.5 | 0.4958 | 0.00598 | 0.0147 | 82.9097
4 | 0.5638 | 0.00623 | 0.0128 | 90.4976
4.5 | 0.6276 | 0.00647 | 0.0119 | 97.0015
5 | 0.6873 | 0.00673 | 0.0118 | 102.1248
5.5 | 0.7578 | 0.00704 | 0.0094 | 107.642
6 | 0.8274 | 0.0074 | 0.0071 | 111.8108
6.5 | 0.8938 | 0.00778 | 0.0055 | 114.8843
7 | 0.9546 | 0.00822 | 0.0051 | 116.1314
7.5 | 1.0126 | 0.00872 | 0.0052 | 116.1239
8 | 1.0789 | 0.00924 | 0.0035 | 116.7641
8.5 | 1.1423 | 0.00992 | 0.0023 | 115.1512
9 | 1.2022 | 0.01068 | 0.0018 | 112.5655
9.5 | 1.2531 | 0.01155 | 0.003 | 108.4935
10 | 1.3135 | 0.01259 | 0.0019 | 104.3288
10.5 | 1.3704 | 0.01373 | 0.0014 | 99.8106
11 | 1.423 | 0.01496 | 0.0016 | 95.1203
11.5 | 1.4102 | 0.01573 | 0.0144 | 89.6503
12 | 1.4108 | 0.01696 | 0.0236 | 83.184
12.5 | 1.4195 | 0.01862 | 0.0301 | 76.2352
13 | 1.4299 | 0.02084 | 0.0349 | 68.6132
13.5 | 1.4386 | 0.02382 | 0.0382 | 60.3946
14 | 1.4428 | 0.02783 | 0.0402 | 51.8433
14.5 | 1.4481 | 0.03226 | 0.0411 | 44.8884
15 | 1.4427 | 0.03804 | 0.0412 | 37.9259
15.5 | 1.4362 | 0.04414 | 0.0409 | 32.5374
16 | 1.4198 | 0.05147 | 0.0398 | 27.585
16.5 | 1.4027 | 0.05919 | 0.0383 | 23.6983
17 | 1.3868 | 0.06707 | 0.0363 | 20.6769
17.5 | 1.3641 | 0.07606 | 0.0336 | 17.9345
18 | 1.3414 | 0.08534 | 0.0306 | 15.7183
18.5 | 1.3216 | 0.09449 | 0.0273 | 13.9867
19 | 1.3021 | 0.10387 | 0.0237 | 12.5359
19.5 | 1.2825 | 0.11344 | 0.0197 | 11.3055

## 55. Re 2M Mach 0.50 (1)
BIGFOIL.COM POLAR EXPORT
NACA25114
NACA25114 |  |  |  | Cl Max: | 1.264 | at alpha= | 10 | deg
JavaFoil+Calcfoil stall+Eppler ext transition |  |  |  | L/D Max: | 95.658 | at alpha= | 6 | deg
Re: | 2000000 |  |  | Cd Min: | 0.00743 | at alpha= | 0 | deg
Mach: | 0.5 |  |  | Cl=0 at alpha= | -1.0357 | deg
|  |  |  | @ Cl=0.1, Cd= | 0.0076994
|  |  |  | @ Cl=0.4, Cd= | 0.0075303
|  |  |  | @ Cl=0.6, Cd= | 0.0076291
alpha (deg) | Cl | Cd | Cm | Cl/Cd
-20 | -1.036 | 0.17985 | 0.009 | -5.761
-19.5 | -1.008 | 0.17377 | 0.009 | -5.801
-19 | -0.982 | 0.16746 | 0.009 | -5.864
-18.5 | -0.956 | 0.16252 | 0.008 | -5.881
-18 | -0.928 | 0.16004 | 0.008 | -5.797
-17.5 | -0.901 | 0.15568 | 0.008 | -5.79
-17 | -0.875 | 0.15147 | 0.008 | -5.777
-16.5 | -0.847 | 0.14513 | 0.008 | -5.837
-16 | -0.821 | 0.14075 | 0.008 | -5.831
-15.5 | -0.794 | 0.13671 | 0.008 | -5.808
-15 | -0.766 | 0.13336 | 0.007 | -5.745
-14.5 | -0.739 | 0.12646 | 0.007 | -5.847
-14 | -0.712 | 0.12395 | 0.007 | -5.741
-13.5 | -0.685 | 0.12034 | 0.007 | -5.691
-13 | -0.657 | 0.11415 | 0.006 | -5.755
-12.5 | -0.63 | 0.10859 | 0.006 | -5.802
-12 | -0.603 | 0.10715 | 0.006 | -5.63
-11.5 | -0.575 | 0.10098 | 0.006 | -5.698
-11 | -0.548 | 0.09697 | 0.006 | -5.65
-10.5 | -0.521 | 0.0776 | 0.006 | -6.708
-10 | -0.493 | 0.0815 | 0.005 | -6.049
-9.5 | -0.466 | 0.06769 | 0.005 | -6.884
-9 | -0.438 | 0.06639 | 0.005 | -6.603
-8.5 | -0.411 | 0.06373 | 0.005 | -6.448
-8 | -0.474 | 0.0606 | 0.005 | -7.817
-7.5 | -0.587 | 0.04763 | 0.006 | -12.333
-7 | -0.705 | 0.01427 | 0.009 | -49.414
-6.5 | -0.681 | 0.01318 | 0.009 | -51.648
-6 | -0.639 | 0.01123 | 0.009 | -56.939
-5.5 | -0.588 | 0.01137 | 0.008 | -51.735
-5 | -0.532 | 0.01158 | 0.008 | -45.925
-4.5 | -0.47 | 0.01081 | 0.008 | -43.519
-4 | -0.406 | 0.01112 | 0.007 | -36.559
-3.5 | -0.34 | 0.01084 | 0.007 | -31.409
-3 | -0.273 | 0.01056 | 0.006 | -25.845
-2.5 | -0.204 | 0.01033 | 0.006 | -19.789
-2 | -0.135 | 0.01074 | 0.006 | -12.576
-1.5 | -0.065 | 0.01048 | 0.005 | -6.219
-1 | 0.005 | 0.01028 | 0.005 | 0.493
-0.5 | 0.076 | 0.00784 | 0.004 | 9.639
0 | 0.146 | 0.00743 | 0.004 | 19.628
0.5 | 0.216 | 0.00745 | 0.003 | 29.022
1 | 0.286 | 0.00757 | 0.003 | 37.811
1.5 | 0.356 | 0.0077 | 0.002 | 46.261
2 | 0.426 | 0.00743 | 0.002 | 57.305
2.5 | 0.496 | 0.00763 | 0.002 | 64.909
3 | 0.565 | 0.00769 | 0.001 | 73.468
3.5 | 0.634 | 0.00757 | 0.001 | 83.695
4 | 0.702 | 0.00788 | 0 | 89.093
4.5 | 0.77 | 0.00864 | 0 | 89.063
5 | 0.836 | 0.00905 | -0.001 | 92.391
5.5 | 0.902 | 0.00952 | -0.001 | 94.711
6 | 0.966 | 0.0101 | -0.002 | 95.658
6.5 | 1.027 | 0.01081 | -0.002 | 95.012
7 | 1.085 | 0.01168 | -0.003 | 92.839
7.5 | 1.137 | 0.01286 | -0.003 | 88.471
8 | 1.183 | 0.01446 | -0.004 | 81.811
8.5 | 1.22 | 0.01683 | -0.004 | 72.53
9 | 1.247 | 0.02045 | -0.005 | 60.964
9.5 | 1.26 | 0.02588 | -0.005 | 48.677
10 | 1.264 | 0.03124 | -0.006 | 40.448
10.5 | 1.25 | 0.03706 | -0.006 | 33.713
11 | 1.193 | 0.04423 | -0.006 | 26.971
11.5 | 0.961 | 0.05635 | -0.007 | 17.055
12 | 0.719 | 0.09568 | -0.004 | 7.516
12.5 | 0.746 | 0.09452 | -0.004 | 7.889
13 | 0.773 | 0.11175 | -0.004 | 6.914
13.5 | 0.801 | 0.11766 | -0.005 | 6.804
14 | 0.828 | 0.12276 | -0.005 | 6.749
14.5 | 0.857 | 0.13074 | -0.006 | 6.553
15 | 0.885 | 0.13405 | -0.006 | 6.602

## 56. Re 2M Mach 0.50 (2)
BIGFOIL.COM POLAR EXPORT
NACA25114
NACA25114 |  |  |  | Cl Max: | 1.3852 | at alpha= | 9.5 | deg
XFOIL ncrit=9 |  |  |  | L/D Max: | 112.808 | at alpha= | 6.5 | deg
Re: | 2000000 |  |  | Cd Min: | 0.13946 | at alpha= | -13.5 | deg
Mach: | 0.5 |  |  | Cl=0 at alpha= | -1.5566 | deg
|  |  |  | @ Cl=0.1, Cd= | 0.0079489
|  |  |  | @ Cl=0.4, Cd= | 0.0059479
|  |  |  | @ Cl=0.6, Cd= | 0.0066479
alpha (deg) | Cl | Cd | Cm | Cl/Cd
-13.5 | -0.4844 | 0.13946 | -0.0074 | -3.4734
-13 | -0.499 | 0.1261 | -0.0136 | -3.9572
-12.5 | -0.4888 | 0.11863 | -0.0169 | -4.1204
-12 | -0.4875 | 0.10969 | -0.021 | -4.4443
-11.5 | -0.5485 | 0.09137 | -0.0316 | -6.0031
-11 | -0.5711 | 0.08017 | -0.0382 | -7.1236
-10.5 | -0.6051 | 0.06764 | -0.0465 | -8.9459
-10 | -0.6467 | 0.05209 | -0.0611 | -12.4151
-9.5 | -0.694 | 0.04146 | -0.0651 | -16.739
-9 | -0.7045 | 0.02333 | -0.0842 | -30.1972
-8.5 | -0.7434 | 0.01886 | -0.0694 | -39.4168
-8 | -0.7342 | 0.01585 | -0.0587 | -46.3218
-7 | -0.6483 | 0.01239 | -0.0447 | -52.3245
-6.5 | -0.5935 | 0.01152 | -0.0395 | -51.5191
-6 | -0.5364 | 0.01084 | -0.0348 | -49.4834
-5.5 | -0.4773 | 0.01032 | -0.0308 | -46.25
-5 | -0.4182 | 0.00987 | -0.027 | -42.3708
-4.5 | -0.3582 | 0.00951 | -0.0237 | -37.6656
-4 | -0.2976 | 0.00921 | -0.0207 | -32.3127
-3.5 | -0.2368 | 0.00895 | -0.018 | -26.4581
-3 | -0.1759 | 0.00871 | -0.0155 | -20.1952
-2.5 | -0.1151 | 0.00851 | -0.0131 | -13.5253
-2 | -0.0541 | 0.00836 | -0.011 | -6.4713
-1.5 | 0.0069 | 0.00819 | -0.0089 | 0.84249
-1 | 0.0676 | 0.00803 | -0.0069 | 8.4184
-0.5 | 0.1275 | 0.00788 | -0.0049 | 16.1802
0 | 0.1841 | 0.0076 | -0.0023 | 24.2237
0.5 | 0.2124 | 0.00629 | 0.0055 | 33.7679
1 | 0.2532 | 0.00588 | 0.0115 | 43.0612
1.5 | 0.3068 | 0.0058 | 0.0151 | 52.8966
2 | 0.3671 | 0.00586 | 0.0174 | 62.6451
2.5 | 0.4307 | 0.00603 | 0.0189 | 71.4262
3 | 0.4983 | 0.00625 | 0.0196 | 79.728
3.5 | 0.5689 | 0.00652 | 0.0199 | 87.2546
4 | 0.637 | 0.0068 | 0.0206 | 93.6765
4.5 | 0.7152 | 0.00717 | 0.0194 | 99.749
5 | 0.7807 | 0.00754 | 0.0209 | 103.5411
5.5 | 0.8649 | 0.008 | 0.0187 | 108.1125
6 | 0.9468 | 0.00851 | 0.0172 | 111.2573
6.5 | 1.0243 | 0.00908 | 0.0168 | 112.8084
7 | 1.0877 | 0.00974 | 0.0192 | 111.6735
7.5 | 1.1665 | 0.01059 | 0.0187 | 110.1511
8 | 1.2393 | 0.01168 | 0.0192 | 106.1045
8.5 | 1.2947 | 0.0129 | 0.0227 | 100.3643
9 | 1.354 | 0.01459 | 0.0243 | 92.8033
9.5 | 1.3852 | 0.01671 | 0.0292 | 82.8965
10 | 1.3737 | 0.01943 | 0.0389 | 70.6999
10.5 | 1.3672 | 0.0235 | 0.0448 | 58.1787
11 | 1.3576 | 0.02899 | 0.0479 | 46.8299
11.5 | 1.3399 | 0.03564 | 0.0496 | 37.5954
12 | 1.3181 | 0.04281 | 0.0505 | 30.7895
12.5 | 1.2878 | 0.05086 | 0.0505 | 25.3205
13 | 1.2621 | 0.05896 | 0.0497 | 21.406
13.5 | 1.2335 | 0.06783 | 0.0479 | 18.1852
14 | 1.2094 | 0.07672 | 0.0456 | 15.7638
14.5 | 1.185 | 0.08601 | 0.0427 | 13.7775

## 57. Re 3M Mach 0.00 (1)
BIGFOIL.COM POLAR EXPORT
NACA25114
NACA25114 |  |  |  | Cl Max: | 1.514 | at alpha= | 16 | deg
JavaFoil+Calcfoil stall+Eppler ext transition |  |  |  | L/D Max: | 124.595 | at alpha= | 7.5 | deg
Re: | 3000000 |  |  | Cd Min: | 0.00721 | at alpha= | 2 | deg
Mach: | 0 |  |  | Cl=0 at alpha= | -1.0328 | deg
|  |  |  | @ Cl=0.1, Cd= | 0.0075244
|  |  |  | @ Cl=0.4, Cd= | 0.0072838
|  |  |  | @ Cl=0.6, Cd= | 0.007686
alpha (deg) | Cl | Cd | Cm | Cl/Cd
-17 | -0.951 | 0.11542 | 0.008 | -8.238
-16.5 | -0.957 | 0.10852 | 0.008 | -8.822
-16 | -0.962 | 0.1017 | 0.008 | -9.462
-15.5 | -0.965 | 0.09534 | 0.008 | -10.121
-15 | -0.966 | 0.0889 | 0.008 | -10.862
-14.5 | -0.965 | 0.08246 | 0.008 | -11.698
-14 | -0.962 | 0.07545 | 0.008 | -12.755
-13.5 | -0.96 | 0.06771 | 0.008 | -14.173
-13 | -0.959 | 0.05822 | 0.008 | -16.473
-12.5 | -1.033 | 0.0247 | 0.01 | -41.81
-12 | -1.061 | 0.01603 | 0.01 | -66.211
-11.5 | -1.049 | 0.01433 | 0.01 | -73.231
-11 | -1.025 | 0.01341 | 0.01 | -76.427
-10.5 | -0.994 | 0.01278 | 0.01 | -77.791
-10 | -0.96 | 0.01229 | 0.01 | -78.097
-9.5 | -0.922 | 0.01053 | 0.009 | -87.608
-9 | -0.881 | 0.01077 | 0.009 | -81.808
-8.5 | -0.838 | 0.01107 | 0.009 | -75.63
-8 | -0.791 | 0.01074 | 0.009 | -73.677
-7.5 | -0.743 | 0.01115 | 0.008 | -66.62
-7 | -0.692 | 0.01084 | 0.008 | -63.822
-6.5 | -0.639 | 0.01064 | 0.008 | -60.088
-6 | -0.585 | 0.01112 | 0.007 | -52.653
-5.5 | -0.53 | 0.01082 | 0.007 | -48.977
-5 | -0.473 | 0.01053 | 0.007 | -44.941
-4.5 | -0.416 | 0.01032 | 0.007 | -40.292
-4 | -0.357 | 0.01084 | 0.006 | -32.933
-3.5 | -0.298 | 0.01061 | 0.006 | -28.086
-3 | -0.238 | 0.01033 | 0.005 | -23.047
-2.5 | -0.178 | 0.01014 | 0.005 | -17.558
-2 | -0.117 | 0.00997 | 0.005 | -11.783
-1.5 | -0.057 | 0.00979 | 0.004 | -5.782
-1 | 0.004 | 0.00958 | 0.004 | 0.459
-0.5 | 0.066 | 0.00753 | 0.004 | 8.7
0 | 0.127 | 0.00752 | 0.003 | 16.845
0.5 | 0.188 | 0.00755 | 0.003 | 24.862
1 | 0.249 | 0.00759 | 0.003 | 32.753
1.5 | 0.309 | 0.00763 | 0.002 | 40.554
2 | 0.37 | 0.00721 | 0.002 | 51.341
2.5 | 0.431 | 0.00736 | 0.001 | 58.565
3 | 0.491 | 0.00774 | 0.001 | 63.503
3.5 | 0.552 | 0.00791 | 0 | 69.726
4 | 0.612 | 0.00763 | 0 | 80.151
4.5 | 0.672 | 0.00782 | 0 | 85.862
5 | 0.731 | 0.00808 | -0.001 | 90.578
5.5 | 0.791 | 0.0079 | -0.001 | 100.138
6 | 0.849 | 0.00823 | -0.002 | 103.218
6.5 | 0.907 | 0.00817 | -0.002 | 111.128
7 | 0.964 | 0.00812 | -0.003 | 118.712
7.5 | 1.02 | 0.00819 | -0.003 | 124.595
8 | 1.074 | 0.00948 | -0.003 | 113.392
8.5 | 1.127 | 0.01005 | -0.004 | 112.163
9 | 1.177 | 0.01077 | -0.004 | 109.278
9.5 | 1.223 | 0.0118 | -0.005 | 103.655
10 | 1.266 | 0.01294 | -0.005 | 97.804
10.5 | 1.304 | 0.01434 | -0.006 | 90.972
11 | 1.339 | 0.01614 | -0.006 | 82.971
11.5 | 1.371 | 0.01793 | -0.007 | 76.453
12 | 1.399 | 0.01999 | -0.007 | 69.975
12.5 | 1.425 | 0.02227 | -0.007 | 63.996
13 | 1.447 | 0.02478 | -0.008 | 58.42
13.5 | 1.466 | 0.02744 | -0.008 | 53.435
14 | 1.482 | 0.03043 | -0.009 | 48.712
14.5 | 1.495 | 0.03359 | -0.009 | 44.513
15 | 1.505 | 0.03709 | -0.009 | 40.568
15.5 | 1.511 | 0.04089 | -0.01 | 36.945
16 | 1.514 | 0.04498 | -0.01 | 33.658
16.5 | 1.513 | 0.04923 | -0.01 | 30.732
17 | 1.507 | 0.05392 | -0.011 | 27.953
17.5 | 1.499 | 0.05874 | -0.011 | 25.514
18 | 1.487 | 0.06402 | -0.011 | 23.228
18.5 | 1.473 | 0.06958 | -0.012 | 21.167
19 | 1.456 | 0.07528 | -0.012 | 19.341
19.5 | 1.437 | 0.08142 | -0.012 | 17.647
20 | 1.416 | 0.08772 | -0.013 | 16.138

## 58. Re 3M Mach 0.00 (2)
BIGFOIL.COM POLAR EXPORT
NACA25114
NACA25114 |  |  |  | Cl Max: | 1.5594 | at alpha= | 17 | deg
XFOIL ncrit=9 |  |  |  | L/D Max: | 126.417 | at alpha= | 7.5 | deg
Re: | 3000000 |  |  | Cd Min: | 0.08062 | at alpha= | 20 | deg
Mach: | 0 |  |  | Cl=0 at alpha= | -1.3985 | deg
|  |  |  | @ Cl=0.1, Cd= | 0.0067984
|  |  |  | @ Cl=0.4, Cd= | 0.0050428
|  |  |  | @ Cl=0.6, Cd= | 0.0056216
alpha (deg) | Cl | Cd | Cm | Cl/Cd
-20 | -1.5673 | 0.03752 | -0.0642 | -41.7724
-19.5 | -1.5703 | 0.03301 | -0.0632 | -47.5704
-19 | -1.5631 | 0.02979 | -0.0612 | -52.4706
-18.5 | -1.5514 | 0.02719 | -0.0584 | -57.0577
-18 | -1.5353 | 0.02508 | -0.0552 | -61.2161
-17.5 | -1.5137 | 0.02343 | -0.0519 | -64.6052
-17 | -1.4894 | 0.02202 | -0.0485 | -67.6385
-16.5 | -1.4619 | 0.02085 | -0.045 | -70.1151
-16 | -1.4406 | 0.01931 | -0.0405 | -74.6038
-15.5 | -1.4131 | 0.01819 | -0.0363 | -77.6855
-15 | -1.3838 | 0.01727 | -0.032 | -80.1274
-14.5 | -1.3547 | 0.0165 | -0.0274 | -82.103
-14 | -1.3205 | 0.01577 | -0.0235 | -83.7349
-13.5 | -1.2843 | 0.01511 | -0.02 | -84.9967
-13 | -1.2482 | 0.01452 | -0.0162 | -85.9642
-12.5 | -1.2157 | 0.01375 | -0.0118 | -88.4145
-12 | -1.1602 | 0.013 | -0.012 | -89.2462
-11.5 | -1.0965 | 0.01236 | -0.014 | -88.7136
-11 | -1.0382 | 0.01181 | -0.0146 | -87.9086
-10.5 | -0.9727 | 0.01106 | -0.0168 | -87.9476
-10 | -0.8803 | 0.01037 | -0.0249 | -84.8891
-9.5 | -0.8137 | 0.01001 | -0.0272 | -81.2887
-9 | -0.7727 | 0.00974 | -0.0239 | -79.3326
-8.5 | -0.7271 | 0.00953 | -0.0215 | -76.2959
-8 | -0.6802 | 0.00929 | -0.0195 | -73.2185
-7.5 | -0.6319 | 0.00905 | -0.0177 | -69.8232
-7 | -0.5824 | 0.00885 | -0.0161 | -65.8079
-6.5 | -0.5327 | 0.00864 | -0.0146 | -61.6551
-6 | -0.4821 | 0.00845 | -0.0133 | -57.0533
-5.5 | -0.4307 | 0.00828 | -0.0121 | -52.0169
-5 | -0.3794 | 0.0081 | -0.0108 | -46.8395
-4.5 | -0.3277 | 0.00794 | -0.0097 | -41.272
-4 | -0.2754 | 0.00779 | -0.0087 | -35.353
-3.5 | -0.2228 | 0.00765 | -0.0077 | -29.1242
-3 | -0.17 | 0.00751 | -0.0068 | -22.6365
-2.5 | -0.1168 | 0.00738 | -0.0059 | -15.8266
-2 | -0.0637 | 0.00725 | -0.0051 | -8.7862
-1.5 | -0.0107 | 0.00714 | -0.0042 | -1.4986
-1 | 0.042 | 0.00701 | -0.0033 | 5.9914
-0.5 | 0.0944 | 0.00683 | -0.0023 | 13.8214
0 | 0.144 | 0.00655 | -0.0009 | 21.9847
0.5 | 0.1811 | 0.00566 | 0.003 | 31.9965
1 | 0.2215 | 0.00515 | 0.0065 | 43.0097
1.5 | 0.266 | 0.00498 | 0.0093 | 53.4137
2 | 0.3156 | 0.00493 | 0.011 | 64.0162
2.5 | 0.3676 | 0.00497 | 0.0122 | 73.9638
3 | 0.421 | 0.00509 | 0.013 | 82.7112
3.5 | 0.4746 | 0.00522 | 0.0137 | 90.9195
4 | 0.5322 | 0.00538 | 0.0136 | 98.9219
4.5 | 0.5899 | 0.00558 | 0.0132 | 105.7168
5 | 0.6482 | 0.00582 | 0.0128 | 111.3746
5.5 | 0.7041 | 0.00608 | 0.0128 | 115.8059
6 | 0.7692 | 0.00637 | 0.0107 | 120.7535
6.5 | 0.8325 | 0.00672 | 0.0089 | 123.8839
7 | 0.8944 | 0.00708 | 0.0073 | 126.3277
7.5 | 0.9456 | 0.00748 | 0.0081 | 126.4171
8 | 1.0074 | 0.00799 | 0.0064 | 126.0826
8.5 | 1.0684 | 0.0085 | 0.0048 | 125.6941
9 | 1.1271 | 0.00915 | 0.0035 | 123.1803
9.5 | 1.1834 | 0.00985 | 0.0026 | 120.1421
10 | 1.2353 | 0.01058 | 0.0026 | 116.758
10.5 | 1.2851 | 0.0114 | 0.0029 | 112.7281
11 | 1.3411 | 0.01222 | 0.0017 | 109.7463
11.5 | 1.395 | 0.01312 | 0.0008 | 106.3262
12 | 1.4473 | 0.01402 | 0.0001 | 103.2311
12.5 | 1.4821 | 0.01489 | 0.0029 | 99.5366
13 | 1.4772 | 0.01559 | 0.0135 | 94.753
13.5 | 1.4873 | 0.01663 | 0.0203 | 89.4348
14 | 1.5017 | 0.01798 | 0.0254 | 83.5206
14.5 | 1.5147 | 0.01979 | 0.0296 | 76.5387
15 | 1.5307 | 0.0219 | 0.0324 | 69.895
15.5 | 1.5412 | 0.02483 | 0.0345 | 62.0701
16 | 1.5529 | 0.02809 | 0.0356 | 55.283
16.5 | 1.5565 | 0.0324 | 0.0362 | 48.0401
17 | 1.5594 | 0.03706 | 0.0362 | 42.0777
17.5 | 1.5551 | 0.04267 | 0.0356 | 36.4448
18 | 1.5452 | 0.04911 | 0.0346 | 31.4641
18.5 | 1.5304 | 0.05637 | 0.0331 | 27.1492
19 | 1.5177 | 0.06366 | 0.0312 | 23.8407
19.5 | 1.5001 | 0.07177 | 0.0288 | 20.9015
20 | 1.4784 | 0.08062 | 0.0259 | 18.3379

## 59. Re 3M Mach 0.10 (1)
BIGFOIL.COM POLAR EXPORT
NACA25114
NACA25114 |  |  |  | Cl Max: | 1.501 | at alpha= | 16 | deg
JavaFoil+Calcfoil stall+Eppler ext transition |  |  |  | L/D Max: | 118.131 | at alpha= | 7 | deg
Re: | 3000000 |  |  | Cd Min: | 0.0072 | at alpha= | 1.5 | deg
Mach: | 0.1 |  |  | Cl=0 at alpha= | -1.0328 | deg
|  |  |  | @ Cl=0.1, Cd= | 0.0075844
|  |  |  | @ Cl=0.4, Cd= | 0.0073113
|  |  |  | @ Cl=0.6, Cd= | 0.0077315
alpha (deg) | Cl | Cd | Cm | Cl/Cd
-17 | -0.92 | 0.11823 | 0.008 | -7.777
-16.5 | -0.929 | 0.11119 | 0.008 | -8.356
-16 | -0.937 | 0.10431 | 0.008 | -8.981
-15.5 | -0.942 | 0.09787 | 0.008 | -9.627
-15 | -0.946 | 0.09144 | 0.008 | -10.34
-14.5 | -0.947 | 0.08479 | 0.008 | -11.168
-14 | -0.946 | 0.07828 | 0.008 | -12.087
-13.5 | -0.944 | 0.07113 | 0.008 | -13.274
-13 | -0.942 | 0.06285 | 0.008 | -14.992
-12.5 | -0.956 | 0.04699 | 0.009 | -20.354
-12 | -1.042 | 0.01781 | 0.01 | -58.533
-11.5 | -1.042 | 0.01474 | 0.01 | -70.706
-11 | -1.021 | 0.01368 | 0.01 | -74.641
-10.5 | -0.993 | 0.01296 | 0.01 | -76.615
-10 | -0.96 | 0.01242 | 0.01 | -77.252
-9.5 | -0.923 | 0.01063 | 0.009 | -86.78
-9 | -0.882 | 0.01088 | 0.009 | -81.082
-8.5 | -0.839 | 0.01052 | 0.009 | -79.786
-8 | -0.793 | 0.01081 | 0.009 | -73.402
-7.5 | -0.745 | 0.01122 | 0.008 | -66.43
-7 | -0.694 | 0.0109 | 0.008 | -63.703
-6.5 | -0.642 | 0.01072 | 0.008 | -59.886
-6 | -0.588 | 0.01118 | 0.007 | -52.548
-5.5 | -0.532 | 0.01088 | 0.007 | -48.916
-5 | -0.475 | 0.0106 | 0.007 | -44.871
-4.5 | -0.418 | 0.01037 | 0.007 | -40.245
-4 | -0.359 | 0.01085 | 0.006 | -33.054
-3.5 | -0.299 | 0.01061 | 0.006 | -28.201
-3 | -0.239 | 0.01041 | 0.006 | -22.99
-2.5 | -0.179 | 0.01014 | 0.005 | -17.646
-2 | -0.118 | 0.01002 | 0.005 | -11.774
-1.5 | -0.057 | 0.00979 | 0.004 | -5.809
-1 | 0.004 | 0.00959 | 0.004 | 0.461
-0.5 | 0.066 | 0.00759 | 0.004 | 8.676
0 | 0.127 | 0.00758 | 0.003 | 16.778
0.5 | 0.189 | 0.00755 | 0.003 | 24.987
1 | 0.25 | 0.00759 | 0.003 | 32.923
1.5 | 0.311 | 0.0072 | 0.002 | 43.216
2 | 0.372 | 0.00727 | 0.002 | 51.205
2.5 | 0.433 | 0.00736 | 0.001 | 58.849
3 | 0.494 | 0.00776 | 0.001 | 63.635
3.5 | 0.554 | 0.00792 | 0 | 69.991
4 | 0.615 | 0.00767 | 0 | 80.194
4.5 | 0.675 | 0.00788 | 0 | 85.694
5 | 0.735 | 0.00815 | -0.001 | 90.166
5.5 | 0.794 | 0.00795 | -0.001 | 99.944
6 | 0.853 | 0.00827 | -0.002 | 103.243
6.5 | 0.912 | 0.00822 | -0.002 | 110.94
7 | 0.969 | 0.0082 | -0.003 | 118.131
7.5 | 1.025 | 0.00905 | -0.003 | 113.199
8 | 1.079 | 0.00956 | -0.003 | 112.871
8.5 | 1.131 | 0.01015 | -0.004 | 111.465
9 | 1.181 | 0.0109 | -0.004 | 108.344
9.5 | 1.227 | 0.01198 | -0.005 | 102.44
10 | 1.269 | 0.01317 | -0.005 | 96.374
10.5 | 1.307 | 0.01462 | -0.006 | 89.388
11 | 1.341 | 0.01654 | -0.006 | 81.084
11.5 | 1.372 | 0.01838 | -0.007 | 74.66
12 | 1.4 | 0.02055 | -0.007 | 68.097
12.5 | 1.425 | 0.02292 | -0.007 | 62.155
13 | 1.446 | 0.02551 | -0.008 | 56.673
13.5 | 1.464 | 0.0283 | -0.008 | 51.712
14 | 1.478 | 0.03142 | -0.009 | 47.039
14.5 | 1.489 | 0.03471 | -0.009 | 42.888
15 | 1.496 | 0.03837 | -0.009 | 39.002
15.5 | 1.5 | 0.04233 | -0.01 | 35.44
16 | 1.501 | 0.04653 | -0.01 | 32.262
16.5 | 1.497 | 0.05107 | -0.01 | 29.311
17 | 1.489 | 0.05585 | -0.011 | 26.653
17.5 | 1.477 | 0.06101 | -0.011 | 24.204
18 | 1.462 | 0.06654 | -0.011 | 21.965
18.5 | 1.444 | 0.07233 | -0.012 | 19.958
19 | 1.423 | 0.07839 | -0.012 | 18.151
19.5 | 1.4 | 0.08461 | -0.012 | 16.546
20 | 1.374 | 0.09151 | -0.013 | 15.016

## 60. Re 3M Mach 0.10 (2)
BIGFOIL.COM POLAR EXPORT
NACA25114
NACA25114 |  |  |  | Cl Max: | 1.5474 | at alpha= | 17 | deg
XFOIL ncrit=9 |  |  |  | L/D Max: | 126.61 | at alpha= | 7 | deg
Re: | 3000000 |  |  | Cd Min: | 0.08615 | at alpha= | 20 | deg
Mach: | 0.1 |  |  | Cl=0 at alpha= | -1.4026 | deg
|  |  |  | @ Cl=0.1, Cd= | 0.0068253
|  |  |  | @ Cl=0.4, Cd= | 0.0050475
|  |  |  | @ Cl=0.6, Cd= | 0.0056273
alpha (deg) | Cl | Cd | Cm | Cl/Cd
-20 | -1.5192 | 0.045 | -0.0651 | -33.76
-19.5 | -1.5392 | 0.03781 | -0.0665 | -40.7088
-19 | -1.5419 | 0.03321 | -0.0655 | -46.4288
-18.5 | -1.5374 | 0.02971 | -0.0632 | -51.7469
-18 | -1.5266 | 0.027 | -0.0602 | -56.5407
-17.5 | -1.5089 | 0.02494 | -0.0568 | -60.5012
-17 | -1.488 | 0.02321 | -0.0531 | -64.1103
-16.5 | -1.4629 | 0.02179 | -0.0494 | -67.1363
-16 | -1.4356 | 0.02055 | -0.0456 | -69.8589
-15.5 | -1.4136 | 0.01904 | -0.0407 | -74.2437
-15 | -1.3864 | 0.01788 | -0.0361 | -77.5391
-14.5 | -1.3575 | 0.01699 | -0.0313 | -79.8999
-14 | -1.3268 | 0.01621 | -0.0266 | -81.8507
-13.5 | -1.2907 | 0.01546 | -0.0228 | -83.4864
-13 | -1.2548 | 0.01481 | -0.0188 | -84.7265
-12.5 | -1.2197 | 0.01417 | -0.0145 | -86.0762
-12 | -1.169 | 0.01327 | -0.0136 | -88.0934
-11.5 | -1.1047 | 0.01256 | -0.0154 | -87.9538
-11 | -1.0459 | 0.01196 | -0.0158 | -87.4498
-10.5 | -0.9793 | 0.01124 | -0.018 | -87.1263
-10 | -0.8856 | 0.01048 | -0.0261 | -84.5038
-9.5 | -0.8183 | 0.01011 | -0.0283 | -80.9397
-9 | -0.777 | 0.00984 | -0.0249 | -78.9634
-8.5 | -0.7314 | 0.0096 | -0.0224 | -76.1875
-8 | -0.6836 | 0.00938 | -0.0203 | -72.8785
-7.5 | -0.6353 | 0.0091 | -0.0184 | -69.8132
-7 | -0.5852 | 0.00892 | -0.0168 | -65.6054
-6.5 | -0.5354 | 0.00867 | -0.0152 | -61.7532
-6 | -0.4845 | 0.00849 | -0.0138 | -57.0671
-5.5 | -0.4329 | 0.00831 | -0.0125 | -52.0939
-5 | -0.3813 | 0.00812 | -0.0112 | -46.9581
-4.5 | -0.3291 | 0.00796 | -0.01 | -41.3442
-4 | -0.2764 | 0.00781 | -0.009 | -35.3905
-3.5 | -0.2236 | 0.00767 | -0.008 | -29.1525
-2.5 | -0.1171 | 0.0074 | -0.0061 | -15.8243
-2 | -0.0635 | 0.00727 | -0.0052 | -8.7345
-1.5 | -0.0103 | 0.00715 | -0.0043 | -1.4406
-1 | 0.0426 | 0.00703 | -0.0034 | 6.0597
-0.5 | 0.0954 | 0.00685 | -0.0024 | 13.927
0 | 0.1456 | 0.00658 | -0.001 | 22.1277
0.5 | 0.1827 | 0.0057 | 0.003 | 32.0526
1 | 0.2231 | 0.00517 | 0.0065 | 43.1528
1.5 | 0.2678 | 0.00499 | 0.0093 | 53.6673
2 | 0.3174 | 0.00494 | 0.0111 | 64.251
2.5 | 0.3698 | 0.00498 | 0.0123 | 74.257
3 | 0.4235 | 0.0051 | 0.0131 | 83.0392
3.5 | 0.4771 | 0.00524 | 0.014 | 91.0496
4 | 0.5354 | 0.0054 | 0.0138 | 99.1481
4.5 | 0.5933 | 0.0056 | 0.0135 | 105.9464
5 | 0.6523 | 0.00584 | 0.013 | 111.6952
5.5 | 0.7083 | 0.0061 | 0.0131 | 116.1148
6 | 0.7739 | 0.00641 | 0.011 | 120.7332
6.5 | 0.8379 | 0.00675 | 0.0092 | 124.1333
7 | 0.9002 | 0.00711 | 0.0077 | 126.6104
7.5 | 0.9517 | 0.00753 | 0.0086 | 126.3878
8 | 1.0139 | 0.00805 | 0.0069 | 125.9503
8.5 | 1.0754 | 0.00857 | 0.0053 | 125.4842
9 | 1.1347 | 0.00923 | 0.0041 | 122.9361
9.5 | 1.1908 | 0.00998 | 0.0034 | 119.3186
10 | 1.2423 | 0.01073 | 0.0036 | 115.7782
10.5 | 1.2938 | 0.01154 | 0.0037 | 112.1144
11 | 1.3496 | 0.01245 | 0.0026 | 108.4016
11.5 | 1.4041 | 0.01334 | 0.0018 | 105.2549
12 | 1.4559 | 0.01433 | 0.0013 | 101.598
12.5 | 1.4734 | 0.01506 | 0.0078 | 97.8353
13 | 1.4756 | 0.01591 | 0.0168 | 92.7467
13.5 | 1.4854 | 0.01715 | 0.0233 | 86.6122
14 | 1.5001 | 0.01867 | 0.0281 | 80.3482
14.5 | 1.5141 | 0.02064 | 0.0318 | 73.3576
15 | 1.5277 | 0.02315 | 0.0344 | 65.9914
15.5 | 1.5383 | 0.02633 | 0.0361 | 58.4239
16 | 1.546 | 0.03016 | 0.037 | 51.2599
16.5 | 1.5467 | 0.03498 | 0.0372 | 44.2167
17 | 1.5474 | 0.04003 | 0.037 | 38.656
17.5 | 1.539 | 0.04622 | 0.0363 | 33.2973
18 | 1.5246 | 0.05338 | 0.0349 | 28.5613
18.5 | 1.5103 | 0.06079 | 0.0331 | 24.8445
19 | 1.4947 | 0.06855 | 0.031 | 21.8045
19.5 | 1.4767 | 0.07686 | 0.0284 | 19.2129
20 | 1.4532 | 0.08615 | 0.0252 | 16.8683

## 61. Re 3M Mach 0.25 (1)
BIGFOIL.COM POLAR EXPORT
NACA25114
NACA25114 |  |  |  | Cl Max: | 1.439 | at alpha= | 14 | deg
JavaFoil+Calcfoil stall+Eppler ext transition |  |  |  | L/D Max: | 114.654 | at alpha= | 6.5 | deg
Re: | 3000000 |  |  | Cd Min: | 0.00728 | at alpha= | 1 | deg
Mach: | 0.25 |  |  | Cl=0 at alpha= | -1.0397 | deg
|  |  |  | @ Cl=0.1, Cd= | 0.0077149
|  |  |  | @ Cl=0.4, Cd= | 0.0074514
|  |  |  | @ Cl=0.6, Cd= | 0.00778
alpha (deg) | Cl | Cd | Cm | Cl/Cd
-15.5 | -0.755 | 0.11392 | 0.007 | -6.628
-15 | -0.782 | 0.10627 | 0.007 | -7.363
-14.5 | -0.806 | 0.09891 | 0.007 | -8.145
-14 | -0.825 | 0.09149 | 0.007 | -9.013
-13.5 | -0.839 | 0.08492 | 0.007 | -9.879
-13 | -0.849 | 0.07819 | 0.007 | -10.86
-12.5 | -0.855 | 0.0715 | 0.007 | -11.958
-12 | -0.858 | 0.06452 | 0.007 | -13.291
-11.5 | -0.86 | 0.0555 | 0.008 | -15.493
-11 | -0.944 | 0.02117 | 0.01 | -44.571
-10.5 | -0.968 | 0.01453 | 0.01 | -66.618
-10 | -0.948 | 0.01343 | 0.01 | -70.579
-9.5 | -0.919 | 0.01275 | 0.01 | -72.121
-9 | -0.885 | 0.0122 | 0.009 | -72.54
-8.5 | -0.846 | 0.01046 | 0.009 | -80.843
-8 | -0.803 | 0.01066 | 0.009 | -75.334
-7.5 | -0.757 | 0.01095 | 0.009 | -69.137
-7 | -0.707 | 0.01068 | 0.008 | -66.206
-6.5 | -0.655 | 0.01105 | 0.008 | -59.262
-6 | -0.6 | 0.0108 | 0.008 | -55.62
-5.5 | -0.544 | 0.01118 | 0.007 | -48.723
-5 | -0.487 | 0.01089 | 0.007 | -44.702
-4.5 | -0.428 | 0.01064 | 0.007 | -40.202
-4 | -0.368 | 0.01036 | 0.006 | -35.522
-3.5 | -0.307 | 0.0102 | 0.006 | -30.11
-3 | -0.246 | 0.01061 | 0.006 | -23.158
-2.5 | -0.184 | 0.0104 | 0.005 | -17.649
-2 | -0.121 | 0.01025 | 0.005 | -11.827
-1.5 | -0.058 | 0.01006 | 0.005 | -5.81
-1 | 0.005 | 0.00981 | 0.004 | 0.463
-0.5 | 0.068 | 0.00772 | 0.004 | 8.76
0 | 0.131 | 0.00771 | 0.003 | 16.948
0.5 | 0.194 | 0.0077 | 0.003 | 25.143
1 | 0.257 | 0.00728 | 0.003 | 35.253
1.5 | 0.319 | 0.00733 | 0.002 | 43.611
2 | 0.382 | 0.0074 | 0.002 | 51.61
2.5 | 0.445 | 0.00758 | 0.001 | 58.675
3 | 0.507 | 0.00774 | 0.001 | 65.506
3.5 | 0.569 | 0.00768 | 0.001 | 74.18
4 | 0.631 | 0.00788 | 0 | 80.072
4.5 | 0.693 | 0.00815 | 0 | 85.036
5 | 0.754 | 0.00793 | -0.001 | 95.103
5.5 | 0.815 | 0.00783 | -0.001 | 104.103
6 | 0.875 | 0.00819 | -0.002 | 106.882
6.5 | 0.935 | 0.00815 | -0.002 | 114.654
7 | 0.993 | 0.009 | -0.003 | 110.361
7.5 | 1.049 | 0.00949 | -0.003 | 110.523
8 | 1.104 | 0.01009 | -0.004 | 109.374
8.5 | 1.155 | 0.01082 | -0.004 | 106.787
9 | 1.203 | 0.01173 | -0.005 | 102.534
9.5 | 1.247 | 0.0131 | -0.005 | 95.178
10 | 1.285 | 0.01467 | -0.005 | 87.598
10.5 | 1.319 | 0.01658 | -0.006 | 79.558
11 | 1.349 | 0.01876 | -0.006 | 71.876
11.5 | 1.374 | 0.02142 | -0.007 | 64.159
12 | 1.397 | 0.0241 | -0.007 | 57.959
12.5 | 1.415 | 0.02702 | -0.007 | 52.388
13 | 1.429 | 0.0302 | -0.008 | 47.312
13.5 | 1.436 | 0.03374 | -0.008 | 42.57
14 | 1.439 | 0.03756 | -0.009 | 38.326
14.5 | 1.437 | 0.04184 | -0.009 | 34.347
15 | 1.429 | 0.04644 | -0.009 | 30.775
15.5 | 1.416 | 0.05145 | -0.01 | 27.517
16 | 1.397 | 0.05697 | -0.01 | 24.516
16.5 | 1.37 | 0.06282 | -0.01 | 21.812
17 | 1.336 | 0.06931 | -0.011 | 19.277
17.5 | 1.297 | 0.07627 | -0.011 | 17
18 | 1.251 | 0.08389 | -0.011 | 14.916
18.5 | 1.2 | 0.09226 | -0.012 | 13.011
19 | 1.144 | 0.10171 | -0.012 | 11.253

## 62. Re 3M Mach 0.25 (2)
BIGFOIL.COM POLAR EXPORT
NACA25114
NACA25114 |  |  |  | Cl Max: | 1.5022 | at alpha= | 15 | deg
XFOIL ncrit=9 |  |  |  | L/D Max: | 126.247 | at alpha= | 7 | deg
Re: | 3000000 |  |  | Cd Min: | 0.18616 | at alpha= | -19.5 | deg
Mach: | 0.25 |  |  | Cl=0 at alpha= | -1.4282 | deg
|  |  |  | @ Cl=0.1, Cd= | 0.0069621
|  |  |  | @ Cl=0.4, Cd= | 0.0051098
|  |  |  | @ Cl=0.6, Cd= | 0.005676
alpha (deg) | Cl | Cd | Cm | Cl/Cd
-19.5 | -0.7416 | 0.18616 | 0.0227 | -3.9837
-19 | -0.8183 | 0.15867 | 0.0064 | -5.1572
-18.5 | -0.8618 | 0.14142 | -0.004 | -6.0939
-18 | -0.9073 | 0.12488 | -0.0141 | -7.2654
-17.5 | -1.2927 | 0.05532 | -0.0646 | -23.3677
-17 | -1.3468 | 0.04175 | -0.0731 | -32.2587
-16.5 | -1.3729 | 0.03437 | -0.0736 | -39.9447
-16 | -1.3824 | 0.02955 | -0.0706 | -46.7817
-15.5 | -1.3754 | 0.0264 | -0.0662 | -52.0985
-15 | -1.364 | 0.02379 | -0.0609 | -57.335
-14.5 | -1.3441 | 0.02182 | -0.0554 | -61.5995
-14 | -1.3287 | 0.01972 | -0.0486 | -67.3783
-13.5 | -1.3054 | 0.01826 | -0.0421 | -71.4896
-13 | -1.2796 | 0.01717 | -0.0352 | -74.5253
-12.5 | -1.246 | 0.01616 | -0.0296 | -77.104
-12 | -1.2125 | 0.01528 | -0.0238 | -79.3521
-11.5 | -1.1475 | 0.01423 | -0.0242 | -80.6395
-11 | -1.0864 | 0.01312 | -0.0239 | -82.8049
-10.5 | -1.0163 | 0.01226 | -0.0252 | -82.8956
-10 | -0.9141 | 0.01128 | -0.0334 | -81.0372
-9 | -0.8001 | 0.01043 | -0.031 | -76.7114
-8.5 | -0.7535 | 0.01006 | -0.0277 | -74.9006
-8 | -0.7045 | 0.00975 | -0.0249 | -72.2564
-7.5 | -0.6535 | 0.00949 | -0.0226 | -68.862
-7 | -0.6025 | 0.00918 | -0.0204 | -65.6318
-6.5 | -0.5504 | 0.00895 | -0.0184 | -61.4972
-6 | -0.4975 | 0.0087 | -0.0166 | -57.1839
-5.5 | -0.4446 | 0.00848 | -0.0149 | -52.4292
-5 | -0.3906 | 0.00829 | -0.0134 | -47.117
-4.5 | -0.3365 | 0.00812 | -0.012 | -41.4409
-4 | -0.2823 | 0.00794 | -0.0106 | -35.5542
-3.5 | -0.2277 | 0.00778 | -0.0094 | -29.2674
-3 | -0.1728 | 0.00764 | -0.0082 | -22.6178
-2.5 | -0.1182 | 0.00749 | -0.0071 | -15.781
-2 | -0.0632 | 0.00736 | -0.006 | -8.587
-1.5 | -0.0078 | 0.00724 | -0.005 | -1.0773
-0.5 | 0.1008 | 0.00696 | -0.0028 | 14.4828
0 | 0.1535 | 0.00672 | -0.0014 | 22.8423
0.5 | 0.1916 | 0.00584 | 0.0027 | 32.8082
1 | 0.2318 | 0.00527 | 0.0067 | 43.9848
1.5 | 0.2774 | 0.00505 | 0.0098 | 54.9307
2 | 0.3279 | 0.00504 | 0.0119 | 65.0595
2.5 | 0.3815 | 0.00508 | 0.0133 | 75.0984
3 | 0.4374 | 0.00517 | 0.0142 | 84.6035
3.5 | 0.4931 | 0.00534 | 0.0151 | 92.3408
4 | 0.5528 | 0.00554 | 0.0151 | 99.7834
4.5 | 0.6118 | 0.00571 | 0.0152 | 107.1454
5 | 0.6745 | 0.00596 | 0.0145 | 113.1711
5.5 | 0.7316 | 0.00623 | 0.015 | 117.4318
6 | 0.8005 | 0.00655 | 0.0128 | 122.2137
6.5 | 0.8672 | 0.00694 | 0.0111 | 124.9568
7 | 0.9317 | 0.00738 | 0.0099 | 126.2466
7.5 | 0.9854 | 0.00785 | 0.011 | 125.5287
8 | 1.0507 | 0.00838 | 0.0095 | 125.3819
8.5 | 1.1141 | 0.00903 | 0.0083 | 123.3776
9 | 1.1751 | 0.0098 | 0.0075 | 119.9082
9.5 | 1.2317 | 0.01067 | 0.0076 | 115.4358
10 | 1.2811 | 0.01156 | 0.0091 | 110.8218
10.5 | 1.3405 | 0.01257 | 0.0082 | 106.6428
11 | 1.3969 | 0.01365 | 0.0079 | 102.337
11.5 | 1.4467 | 0.01473 | 0.0087 | 98.2145
12 | 1.4518 | 0.01561 | 0.0178 | 93.0045
12.5 | 1.4578 | 0.01688 | 0.0258 | 86.3626
13 | 1.4667 | 0.0187 | 0.0319 | 78.4332
13.5 | 1.4793 | 0.02096 | 0.0362 | 70.5773
14 | 1.4898 | 0.02397 | 0.0392 | 62.1527
14.5 | 1.4975 | 0.02778 | 0.0409 | 53.9057
15 | 1.5022 | 0.03231 | 0.0418 | 46.4933
15.5 | 1.4989 | 0.03788 | 0.0419 | 39.5697
16 | 1.4879 | 0.04442 | 0.0414 | 33.4962
16.5 | 1.477 | 0.05117 | 0.0405 | 28.8646
17 | 1.4594 | 0.05891 | 0.0389 | 24.7734
17.5 | 1.4362 | 0.06758 | 0.0367 | 21.2518
18 | 1.4174 | 0.07608 | 0.0341 | 18.6304
18.5 | 1.3993 | 0.08466 | 0.0313 | 16.5285
19 | 1.3772 | 0.09402 | 0.0279 | 14.6479
19.5 | 1.3532 | 0.1039 | 0.024 | 13.0241
20 | 1.3293 | 0.11398 | 0.0197 | 11.6626

## 63. Re 3M Mach 0.50 (1)
BIGFOIL.COM POLAR EXPORT
NACA25114
NACA25114 |  |  |  | Cl Max: | 1.272 | at alpha= | 10 | deg
JavaFoil+Calcfoil stall+Eppler ext transition |  |  |  | L/D Max: | 103.849 | at alpha= | 4.5 | deg
Re: | 3000000 |  |  | Cd Min: | 0.00721 | at alpha= | 0.5 | deg
Mach: | 0.5 |  |  | Cl=0 at alpha= | -1.0357 | deg
|  |  |  | @ Cl=0.1, Cd= | 0.0091871
|  |  |  | @ Cl=0.4, Cd= | 0.0077231
|  |  |  | @ Cl=0.6, Cd= | 0.0076036
alpha (deg) | Cl | Cd | Cm | Cl/Cd
-20 | -1.036 | 0.16844 | 0.009 | -6.152
-19.5 | -1.009 | 0.1653 | 0.009 | -6.101
-19 | -0.982 | 0.15815 | 0.009 | -6.211
-18.5 | -0.956 | 0.15323 | 0.008 | -6.239
-18 | -0.928 | 0.15187 | 0.008 | -6.111
-17.5 | -0.902 | 0.14756 | 0.008 | -6.111
-17 | -0.875 | 0.14333 | 0.008 | -6.107
-16.5 | -0.848 | 0.13521 | 0.008 | -6.268
-16 | -0.821 | 0.13091 | 0.008 | -6.271
-15.5 | -0.794 | 0.12703 | 0.008 | -6.253
-15 | -0.767 | 0.12474 | 0.007 | -6.145
-14.5 | -0.74 | 0.11993 | 0.007 | -6.169
-14 | -0.712 | 0.11578 | 0.007 | -6.148
-13.5 | -0.685 | 0.11219 | 0.007 | -6.106
-13 | -0.657 | 0.1057 | 0.007 | -6.219
-12.5 | -0.63 | 0.08923 | 0.006 | -7.066
-12 | -0.604 | 0.08704 | 0.006 | -6.939
-11.5 | -0.576 | 0.08155 | 0.006 | -7.061
-11 | -0.548 | 0.09172 | 0.006 | -5.977
-10.5 | -0.521 | 0.07416 | 0.006 | -7.027
-10 | -0.493 | 0.07576 | 0.005 | -6.511
-9.5 | -0.467 | 0.06557 | 0.005 | -7.116
-9 | -0.439 | 0.06418 | 0.005 | -6.842
-8.5 | -0.412 | 0.06088 | 0.005 | -6.767
-8 | -0.475 | 0.05771 | 0.005 | -8.236
-7.5 | -0.594 | 0.04343 | 0.007 | -13.676
-7 | -0.709 | 0.01321 | 0.009 | -53.658
-6.5 | -0.682 | 0.01103 | 0.009 | -61.818
-6 | -0.64 | 0.01109 | 0.009 | -57.675
-5.5 | -0.589 | 0.01124 | 0.008 | -52.374
-5 | -0.532 | 0.01079 | 0.008 | -49.271
-4.5 | -0.471 | 0.01115 | 0.008 | -42.218
-4 | -0.407 | 0.01083 | 0.007 | -37.536
-3.5 | -0.341 | 0.01055 | 0.007 | -32.29
-3 | -0.273 | 0.0105 | 0.006 | -25.997
-2.5 | -0.204 | 0.01022 | 0.006 | -19.992
-2 | -0.135 | 0.01004 | 0.006 | -13.459
-1.5 | -0.065 | 0.00984 | 0.005 | -6.622
-1 | 0.005 | 0.00962 | 0.005 | 0.527
-0.5 | 0.076 | 0.01001 | 0.004 | 7.543
0 | 0.146 | 0.00761 | 0.004 | 19.184
0.5 | 0.216 | 0.00721 | 0.003 | 29.981
1 | 0.286 | 0.00728 | 0.003 | 39.333
1.5 | 0.356 | 0.00761 | 0.002 | 46.794
2 | 0.426 | 0.00779 | 0.002 | 54.7
2.5 | 0.496 | 0.0075 | 0.002 | 66.119
3 | 0.565 | 0.0077 | 0.001 | 73.371
3.5 | 0.634 | 0.00751 | 0.001 | 84.4
4 | 0.702 | 0.00745 | 0 | 94.222
4.5 | 0.77 | 0.00742 | 0 | 103.849
5 | 0.837 | 0.00857 | -0.001 | 97.64
5.5 | 0.903 | 0.00903 | -0.001 | 100.022
6 | 0.967 | 0.00958 | -0.002 | 100.955
6.5 | 1.029 | 0.01025 | -0.002 | 100.392
7 | 1.087 | 0.01109 | -0.003 | 98.027
7.5 | 1.14 | 0.01233 | -0.003 | 92.468
8 | 1.186 | 0.01388 | -0.004 | 85.487
8.5 | 1.224 | 0.01615 | -0.004 | 75.752
9 | 1.251 | 0.01944 | -0.005 | 64.35
9.5 | 1.268 | 0.0236 | -0.005 | 53.735
10 | 1.272 | 0.0284 | -0.006 | 44.783
10.5 | 1.257 | 0.03386 | -0.006 | 37.129
11 | 1.2 | 0.04062 | -0.006 | 29.537
11.5 | 0.966 | 0.05221 | -0.007 | 18.506
12 | 0.781 | 0.06376 | -0.007 | 12.244
12.5 | 0.816 | 0.0613 | -0.007 | 13.303
13 | 0.831 | 0.07218 | -0.008 | 11.518
13.5 | 0.802 | 0.10338 | -0.005 | 7.755
14 | 0.829 | 0.11556 | -0.005 | 7.173
14.5 | 0.857 | 0.12101 | -0.006 | 7.082
15 | 0.885 | 0.12571 | -0.006 | 7.043

## 64. Re 3M Mach 0.50 (2)
BIGFOIL.COM POLAR EXPORT
NACA25114
NACA25114 |  |  |  | Cl Max: | 1.4182 | at alpha= | 10 | deg
XFOIL ncrit=9 |  |  |  | L/D Max: | 124.483 | at alpha= | 6.5 | deg
Re: | 3000000 |  |  | Cd Min: | 0.13171 | at alpha= | -13.5 | deg
Mach: | 0.5 |  |  | Cl=0 at alpha= | -1.5331 | deg
|  |  |  | @ Cl=0.1, Cd= | 0.0074193
|  |  |  | @ Cl=0.4, Cd= | 0.0054341
|  |  |  | @ Cl=0.6, Cd= | 0.0059274
alpha (deg) | Cl | Cd | Cm | Cl/Cd
-13.5 | -0.5257 | 0.13171 | -0.0104 | -3.9913
-13 | -0.5227 | 0.12266 | -0.0147 | -4.2614
-12.5 | -0.571 | 0.10553 | -0.0244 | -5.4108
-12 | -0.5825 | 0.09532 | -0.03 | -6.111
-11.5 | -0.6113 | 0.08317 | -0.0375 | -7.35
-11 | -0.6472 | 0.07045 | -0.0461 | -9.1867
-10.5 | -0.6814 | 0.05636 | -0.0584 | -12.0901
-10 | -0.7168 | 0.04292 | -0.0704 | -16.7008
-9.5 | -0.7421 | 0.02491 | -0.0902 | -29.7912
-9 | -0.789 | 0.02004 | -0.0761 | -39.3713
-8.5 | -0.7973 | 0.01648 | -0.0636 | -48.3799
-8 | -0.7722 | 0.01365 | -0.0544 | -56.5714
-7.5 | -0.7265 | 0.01201 | -0.0473 | -60.4913
-7 | -0.671 | 0.01104 | -0.0416 | -60.779
-6.5 | -0.612 | 0.01039 | -0.0368 | -58.9028
-6 | -0.5522 | 0.00984 | -0.0324 | -56.1179
-5.5 | -0.4909 | 0.00945 | -0.0286 | -51.9471
-5 | -0.4296 | 0.00907 | -0.0252 | -47.3649
-4.5 | -0.3681 | 0.00875 | -0.022 | -42.0686
-4 | -0.3063 | 0.00849 | -0.0192 | -36.0777
-3.5 | -0.2443 | 0.00827 | -0.0167 | -29.5405
-3 | -0.182 | 0.00806 | -0.0144 | -22.5806
-2.5 | -0.1199 | 0.00789 | -0.0122 | -15.1965
-2 | -0.0578 | 0.00775 | -0.0103 | -7.4581
-1.5 | 0.0041 | 0.00761 | -0.0084 | 0.53876
-1 | 0.0662 | 0.00748 | -0.0066 | 8.8503
-0.5 | 0.1275 | 0.00737 | -0.0048 | 17.2999
0 | 0.1879 | 0.00722 | -0.0029 | 26.0249
0.5 | 0.2428 | 0.00683 | 0 | 35.549
1 | 0.2735 | 0.00575 | 0.0074 | 47.5652
1.5 | 0.3204 | 0.00544 | 0.0123 | 58.8971
2 | 0.3751 | 0.0054 | 0.0156 | 69.463
2.5 | 0.4336 | 0.00548 | 0.0182 | 79.1241
3 | 0.4959 | 0.0056 | 0.0201 | 88.5536
3.5 | 0.5613 | 0.00579 | 0.0214 | 96.943
4 | 0.6289 | 0.00603 | 0.0223 | 104.2952
4.5 | 0.6927 | 0.00631 | 0.024 | 109.7781
5 | 0.7699 | 0.00666 | 0.023 | 115.6006
5.5 | 0.8361 | 0.00702 | 0.0246 | 119.1026
6 | 0.9193 | 0.0075 | 0.0227 | 122.5733
6.5 | 0.9996 | 0.00803 | 0.0218 | 124.4832
7 | 1.0714 | 0.00867 | 0.0226 | 123.5755
7.5 | 1.1387 | 0.00944 | 0.0243 | 120.625
8 | 1.2129 | 0.01047 | 0.0247 | 115.8453
8.5 | 1.2766 | 0.01163 | 0.0269 | 109.7678
9 | 1.3286 | 0.0131 | 0.0304 | 101.4198
9.5 | 1.3843 | 0.01503 | 0.0321 | 92.1025
10 | 1.4182 | 0.01756 | 0.0357 | 80.7631
10.5 | 1.4124 | 0.02083 | 0.0434 | 67.806
11 | 1.4087 | 0.02541 | 0.0478 | 55.4388
11.5 | 1.4014 | 0.0311 | 0.0503 | 45.0611
12 | 1.3833 | 0.03791 | 0.0517 | 36.4891
12.5 | 1.3588 | 0.04533 | 0.0524 | 29.9757
13 | 1.3298 | 0.05336 | 0.0521 | 24.9213
13.5 | 1.3022 | 0.06175 | 0.051 | 21.0883
14 | 1.2719 | 0.07086 | 0.0489 | 17.9495
14.5 | 1.2502 | 0.07961 | 0.0466 | 15.7041
15 | 1.2265 | 0.0889 | 0.0436 | 13.7964

## 65. Re 4M Mach 0.00 (1)
BIGFOIL.COM POLAR EXPORT
NACA25114
NACA25114 |  |  |  | Cl Max: | 1.521 | at alpha= | 16 | deg
JavaFoil+Calcfoil stall+Eppler ext transition |  |  |  | L/D Max: | 128.359 | at alpha= | 7.5 | deg
Re: | 4000000 |  |  | Cd Min: | 0.00742 | at alpha= | 0 | deg
Mach: | 0 |  |  | Cl=0 at alpha= | -1.0328 | deg
|  |  |  | @ Cl=0.1, Cd= | 0.0083628
|  |  |  | @ Cl=0.4, Cd= | 0.0075564
|  |  |  | @ Cl=0.6, Cd= | 0.007862
alpha (deg) | Cl | Cd | Cm | Cl/Cd
-17.5 | -0.945 | 0.11818 | 0.008 | -7.999
-17 | -0.954 | 0.11141 | 0.008 | -8.559
-16.5 | -0.961 | 0.1044 | 0.008 | -9.201
-16 | -0.966 | 0.09751 | 0.008 | -9.906
-15.5 | -0.969 | 0.091 | 0.008 | -10.651
-15 | -0.971 | 0.08435 | 0.008 | -11.51
-14.5 | -0.971 | 0.07741 | 0.008 | -12.544
-14 | -0.971 | 0.06937 | 0.008 | -14.002
-13.5 | -0.976 | 0.05853 | 0.009 | -16.671
-13 | -1.038 | 0.02806 | 0.01 | -37.004
-12.5 | -1.077 | 0.01665 | 0.01 | -64.702
-12 | -1.072 | 0.01465 | 0.01 | -73.176
-11.5 | -1.053 | 0.01366 | 0.01 | -77.075
-11 | -1.027 | 0.01295 | 0.01 | -79.277
-10.5 | -0.996 | 0.01245 | 0.01 | -79.97
-10 | -0.961 | 0.012 | 0.01 | -80.049
-9.5 | -0.923 | 0.01096 | 0.009 | -84.214
-9 | -0.882 | 0.01063 | 0.009 | -82.923
-8.5 | -0.838 | 0.01095 | 0.009 | -76.5
-8 | -0.792 | 0.01135 | 0.009 | -69.716
-7.5 | -0.743 | 0.01072 | 0.008 | -69.3
-7 | -0.692 | 0.01043 | 0.008 | -66.372
-6.5 | -0.64 | 0.0109 | 0.008 | -58.692
-6 | -0.585 | 0.01064 | 0.007 | -55.017
-5.5 | -0.53 | 0.01036 | 0.007 | -51.153
-5 | -0.473 | 0.01009 | 0.007 | -46.915
-4.5 | -0.416 | 0.01062 | 0.007 | -39.137
-4 | -0.357 | 0.0103 | 0.006 | -34.679
-3.5 | -0.298 | 0.01014 | 0.006 | -29.392
-3 | -0.238 | 0.00995 | 0.006 | -23.94
-2.5 | -0.178 | 0.0097 | 0.005 | -18.349
-2 | -0.117 | 0.00955 | 0.005 | -12.301
-1.5 | -0.057 | 0.01009 | 0.004 | -5.61
-1 | 0.004 | 0.0098 | 0.004 | 0.449
-0.5 | 0.066 | 0.00955 | 0.004 | 6.861
0 | 0.127 | 0.00742 | 0.003 | 17.056
0.5 | 0.188 | 0.00743 | 0.003 | 25.27
1 | 0.249 | 0.00747 | 0.003 | 33.298
1.5 | 0.309 | 0.00752 | 0.002 | 41.129
2 | 0.37 | 0.00764 | 0.002 | 48.455
2.5 | 0.431 | 0.00747 | 0.001 | 57.652
3 | 0.491 | 0.00755 | 0.001 | 65.13
3.5 | 0.552 | 0.00771 | 0 | 71.599
4 | 0.612 | 0.0079 | 0 | 77.445
4.5 | 0.672 | 0.00763 | 0 | 88.109
5 | 0.732 | 0.00786 | -0.001 | 93.105
5.5 | 0.791 | 0.00813 | -0.001 | 97.282
6 | 0.85 | 0.00797 | -0.002 | 106.593
6.5 | 0.908 | 0.00793 | -0.002 | 114.492
7 | 0.965 | 0.00791 | -0.003 | 122.003
7.5 | 1.021 | 0.00795 | -0.003 | 128.359
8 | 1.075 | 0.0094 | -0.003 | 114.31
8.5 | 1.127 | 0.00998 | -0.004 | 112.953
9 | 1.177 | 0.01068 | -0.004 | 110.219
9.5 | 1.224 | 0.01154 | -0.005 | 106.126
10 | 1.267 | 0.01276 | -0.005 | 99.354
10.5 | 1.307 | 0.01399 | -0.006 | 93.435
11 | 1.343 | 0.0154 | -0.006 | 87.181
11.5 | 1.375 | 0.01693 | -0.007 | 81.235
12 | 1.405 | 0.01863 | -0.007 | 75.408
12.5 | 1.432 | 0.02059 | -0.007 | 69.534
13 | 1.455 | 0.02284 | -0.008 | 63.687
13.5 | 1.474 | 0.0253 | -0.008 | 58.243
14 | 1.49 | 0.02808 | -0.009 | 53.044
14.5 | 1.502 | 0.03104 | -0.009 | 48.406
15 | 1.512 | 0.03433 | -0.009 | 44.035
15.5 | 1.518 | 0.03792 | -0.01 | 40.029
16 | 1.521 | 0.04181 | -0.01 | 36.378
16.5 | 1.52 | 0.04584 | -0.01 | 33.151
17 | 1.514 | 0.05033 | -0.011 | 30.082
17.5 | 1.505 | 0.05494 | -0.011 | 27.399
18 | 1.493 | 0.06 | -0.012 | 24.89
18.5 | 1.479 | 0.06533 | -0.012 | 22.636
19 | 1.462 | 0.07088 | -0.012 | 20.624
19.5 | 1.442 | 0.07683 | -0.013 | 18.773
20 | 1.421 | 0.08286 | -0.013 | 17.148

## 66. Re 4M Mach 0.00 (2)
BIGFOIL.COM POLAR EXPORT
NACA25114
NACA25114 |  |  |  | Cl Max: | 1.5982 | at alpha= | 17.5 | deg
XFOIL ncrit=9 |  |  |  | L/D Max: | 133.068 | at alpha= | 7.5 | deg
Re: | 4000000 |  |  | Cd Min: | 0.07332 | at alpha= | 20 | deg
Mach: | 0 |  |  | Cl=0 at alpha= | -1.3879 | deg
|  |  |  | @ Cl=0.1, Cd= | 0.0065841
|  |  |  | @ Cl=0.4, Cd= | 0.0047973
|  |  |  | @ Cl=0.6, Cd= | 0.0052895
alpha (deg) | Cl | Cd | Cm | Cl/Cd
-20 | -1.6204 | 0.033 | -0.0633 | -49.103
-19.5 | -1.621 | 0.0292 | -0.061 | -55.5137
-19 | -1.6147 | 0.02626 | -0.0578 | -61.489
-18.5 | -1.6013 | 0.02402 | -0.0543 | -66.6653
-18 | -1.5824 | 0.02225 | -0.0507 | -71.1191
-17.5 | -1.5582 | 0.02085 | -0.0471 | -74.7338
-17 | -1.5315 | 0.01964 | -0.0434 | -77.9786
-16.5 | -1.5019 | 0.01862 | -0.0399 | -80.6606
-16 | -1.4707 | 0.01773 | -0.0362 | -82.9498
-15.5 | -1.4388 | 0.01694 | -0.0324 | -84.9351
-15 | -1.4074 | 0.01626 | -0.0281 | -86.556
-14.5 | -1.3779 | 0.0153 | -0.0235 | -90.0588
-14 | -1.3425 | 0.01453 | -0.0199 | -92.395
-13.5 | -1.3069 | 0.0139 | -0.0161 | -94.0216
-13 | -1.271 | 0.01334 | -0.0122 | -95.2774
-12.5 | -1.2128 | 0.01273 | -0.013 | -95.271
-12 | -1.1507 | 0.01208 | -0.0146 | -95.2566
-11.5 | -1.0957 | 0.01138 | -0.0146 | -96.283
-11 | -1.0282 | 0.01079 | -0.0172 | -95.2919
-10.5 | -0.9312 | 0.01016 | -0.0263 | -91.6535
-10 | -0.8731 | 0.00975 | -0.0268 | -89.5487
-9.5 | -0.8309 | 0.00955 | -0.0237 | -87.0052
-9 | -0.7848 | 0.00937 | -0.0215 | -83.7567
-8.5 | -0.738 | 0.00908 | -0.0194 | -81.2775
-8 | -0.6893 | 0.00886 | -0.0178 | -77.7991
-7.5 | -0.6398 | 0.00865 | -0.0162 | -73.9653
-7 | -0.5897 | 0.00843 | -0.0148 | -69.9526
-6.5 | -0.5391 | 0.00825 | -0.0134 | -65.3455
-6 | -0.4877 | 0.00807 | -0.0122 | -60.4337
-5.5 | -0.4364 | 0.00789 | -0.011 | -55.3105
-5 | -0.384 | 0.00774 | -0.01 | -49.6124
-4.5 | -0.3314 | 0.00759 | -0.009 | -43.6627
-4 | -0.2787 | 0.00745 | -0.008 | -37.4094
-3.5 | -0.2258 | 0.00731 | -0.0071 | -30.8892
-3 | -0.1725 | 0.00719 | -0.0063 | -23.9917
-2.5 | -0.1189 | 0.00705 | -0.0055 | -16.8652
-2 | -0.0655 | 0.00693 | -0.0047 | -9.4517
-1 | 0.0415 | 0.00671 | -0.0031 | 6.1848
-0.5 | 0.0945 | 0.0066 | -0.0023 | 14.3182
0 | 0.1465 | 0.00645 | -0.0013 | 22.7132
0.5 | 0.1945 | 0.00604 | 0.0005 | 32.202
1 | 0.2322 | 0.00527 | 0.0043 | 44.0607
1.5 | 0.2753 | 0.00491 | 0.0072 | 56.0692
2 | 0.3228 | 0.00477 | 0.0094 | 67.673
2.5 | 0.3718 | 0.00477 | 0.0111 | 77.9455
3 | 0.4235 | 0.00482 | 0.0123 | 87.8631
3.5 | 0.4767 | 0.0049 | 0.0132 | 97.2857
4 | 0.5303 | 0.00505 | 0.0139 | 105.0099
4.5 | 0.5863 | 0.00524 | 0.014 | 111.8893
5 | 0.6417 | 0.00544 | 0.0142 | 117.9596
5.5 | 0.6997 | 0.00567 | 0.0137 | 123.4039
6 | 0.7547 | 0.00593 | 0.0139 | 127.2681
6.5 | 0.8185 | 0.00629 | 0.0119 | 130.1272
7 | 0.8791 | 0.00663 | 0.0107 | 132.5943
7.5 | 0.9368 | 0.00704 | 0.01 | 133.0682
8 | 0.9935 | 0.00752 | 0.0094 | 132.1144
8.5 | 1.0536 | 0.00806 | 0.008 | 130.7196
9 | 1.1121 | 0.00868 | 0.0068 | 128.1221
9.5 | 1.1684 | 0.00938 | 0.0059 | 124.5629
10 | 1.2225 | 0.01007 | 0.0055 | 121.4002
10.5 | 1.2678 | 0.01081 | 0.0069 | 117.2803
11 | 1.3245 | 0.01155 | 0.0057 | 114.6753
11.5 | 1.3789 | 0.0124 | 0.0047 | 111.2016
12 | 1.4322 | 0.01321 | 0.004 | 108.4179
12.5 | 1.4834 | 0.01409 | 0.0035 | 105.2803
13 | 1.5084 | 0.01486 | 0.0082 | 101.5074
13.5 | 1.5142 | 0.01565 | 0.0164 | 96.754
14 | 1.5271 | 0.01678 | 0.0223 | 91.0072
14.5 | 1.5407 | 0.01831 | 0.027 | 84.1453
15 | 1.558 | 0.02004 | 0.0305 | 77.7445
15.5 | 1.5702 | 0.02253 | 0.0332 | 69.6937
16 | 1.5844 | 0.0253 | 0.0348 | 62.6245
16.5 | 1.5947 | 0.02875 | 0.0358 | 55.4678
17 | 1.596 | 0.03334 | 0.0362 | 47.8704
17.5 | 1.5982 | 0.03808 | 0.036 | 41.9695
18 | 1.5947 | 0.04362 | 0.0355 | 36.5589
18.5 | 1.5835 | 0.05025 | 0.0343 | 31.5124
19 | 1.5645 | 0.05803 | 0.0325 | 26.9602
19.5 | 1.5498 | 0.06555 | 0.0305 | 23.643
20 | 1.5348 | 0.07332 | 0.0282 | 20.9329

## 67. Re 4M Mach 0.10 (1)
BIGFOIL.COM POLAR EXPORT
NACA25114
NACA25114 |  |  |  | Cl Max: | 1.508 | at alpha= | 16 | deg
JavaFoil+Calcfoil stall+Eppler ext transition |  |  |  | L/D Max: | 127.699 | at alpha= | 7.5 | deg
Re: | 4000000 |  |  | Cd Min: | 0.00743 | at alpha= | 0 | deg
Mach: | 0.1 |  |  | Cl=0 at alpha= | -1.0328 | deg
|  |  |  | @ Cl=0.1, Cd= | 0.0083772
|  |  |  | @ Cl=0.4, Cd= | 0.0075941
|  |  |  | @ Cl=0.6, Cd= | 0.007905
alpha (deg) | Cl | Cd | Cm | Cl/Cd
-17 | -0.922 | 0.11432 | 0.008 | -8.065
-16.5 | -0.932 | 0.10734 | 0.008 | -8.682
-16 | -0.94 | 0.1004 | 0.008 | -9.362
-15.5 | -0.946 | 0.09388 | 0.008 | -10.075
-15 | -0.95 | 0.0873 | 0.008 | -10.88
-14.5 | -0.952 | 0.0803 | 0.008 | -11.859
-14 | -0.953 | 0.07324 | 0.008 | -13.01
-13.5 | -0.954 | 0.06463 | 0.008 | -14.765
-13 | -0.969 | 0.04928 | 0.009 | -19.667
-12.5 | -1.053 | 0.01909 | 0.01 | -55.176
-12 | -1.062 | 0.01511 | 0.01 | -70.253
-11.5 | -1.048 | 0.01375 | 0.01 | -76.182
-11 | -1.023 | 0.01296 | 0.01 | -78.947
-10.5 | -0.994 | 0.01237 | 0.01 | -80.365
-10 | -0.96 | 0.01212 | 0.01 | -79.216
-9.5 | -0.923 | 0.01044 | 0.009 | -88.42
-9 | -0.883 | 0.01071 | 0.009 | -82.396
-8.5 | -0.84 | 0.01103 | 0.009 | -76.086
-8 | -0.794 | 0.0104 | 0.009 | -76.325
-7.5 | -0.745 | 0.01078 | 0.008 | -69.137
-7 | -0.695 | 0.01048 | 0.008 | -66.287
-6.5 | -0.642 | 0.01095 | 0.008 | -58.654
-6 | -0.588 | 0.01065 | 0.007 | -55.219
-5.5 | -0.532 | 0.01041 | 0.007 | -51.108
-5 | -0.476 | 0.01015 | 0.007 | -46.85
-4.5 | -0.418 | 0.01065 | 0.007 | -39.225
-4 | -0.359 | 0.01043 | 0.006 | -34.388
-3.5 | -0.299 | 0.01014 | 0.006 | -29.523
-3 | -0.239 | 0.00995 | 0.006 | -24.044
-2.5 | -0.179 | 0.00976 | 0.005 | -18.315
-2 | -0.118 | 0.0096 | 0.005 | -12.288
-1.5 | -0.057 | 0.01009 | 0.004 | -5.637
-1 | 0.004 | 0.00992 | 0.004 | 0.445
-0.5 | 0.066 | 0.00957 | 0.004 | 6.88
0 | 0.127 | 0.00743 | 0.003 | 17.126
0.5 | 0.189 | 0.00745 | 0.003 | 25.297
1 | 0.25 | 0.00749 | 0.003 | 33.353
1.5 | 0.311 | 0.00752 | 0.002 | 41.342
2 | 0.372 | 0.00764 | 0.002 | 48.685
2.5 | 0.433 | 0.00754 | 0.001 | 57.457
3 | 0.494 | 0.00762 | 0.001 | 64.807
3.5 | 0.555 | 0.00771 | 0 | 71.923
4 | 0.615 | 0.00797 | 0 | 77.18
4.5 | 0.675 | 0.00766 | 0 | 88.142
5 | 0.735 | 0.0079 | -0.001 | 93.085
5.5 | 0.795 | 0.00819 | -0.001 | 97.017
6 | 0.854 | 0.00803 | -0.002 | 106.344
6.5 | 0.912 | 0.00798 | -0.002 | 114.329
7 | 0.969 | 0.00796 | -0.003 | 121.788
7.5 | 1.025 | 0.00803 | -0.003 | 127.699
8 | 1.08 | 0.00949 | -0.003 | 113.77
8.5 | 1.132 | 0.01008 | -0.004 | 112.267
9 | 1.182 | 0.0108 | -0.004 | 109.395
9.5 | 1.228 | 0.01171 | -0.005 | 104.875
10 | 1.271 | 0.01299 | -0.005 | 97.818
10.5 | 1.31 | 0.01425 | -0.006 | 91.919
11 | 1.345 | 0.01575 | -0.006 | 85.365
11.5 | 1.377 | 0.01737 | -0.007 | 79.266
12 | 1.406 | 0.01915 | -0.007 | 73.391
12.5 | 1.431 | 0.0212 | -0.007 | 67.537
13 | 1.453 | 0.02353 | -0.008 | 61.759
13.5 | 1.471 | 0.02611 | -0.008 | 56.328
14 | 1.485 | 0.02902 | -0.009 | 51.172
14.5 | 1.496 | 0.03211 | -0.009 | 46.589
15 | 1.504 | 0.03555 | -0.009 | 42.289
15.5 | 1.507 | 0.03931 | -0.01 | 38.343
16 | 1.508 | 0.0433 | -0.01 | 34.829
16.5 | 1.504 | 0.04763 | -0.01 | 31.573
17 | 1.495 | 0.05219 | -0.011 | 28.649
17.5 | 1.483 | 0.05715 | -0.011 | 25.951
18 | 1.468 | 0.06246 | -0.012 | 23.497
18.5 | 1.449 | 0.06805 | -0.012 | 21.297
19 | 1.428 | 0.07394 | -0.012 | 19.318
19.5 | 1.405 | 0.07988 | -0.013 | 17.591
20 | 1.379 | 0.08649 | -0.013 | 15.949

## 68. Re 4M Mach 0.10 (2)
BIGFOIL.COM POLAR EXPORT
NACA25114
NACA25114 |  |  |  | Cl Max: | 1.5869 | at alpha= | 16.5 | deg
XFOIL ncrit=9 |  |  |  | L/D Max: | 132.99 | at alpha= | 7.5 | deg
Re: | 4000000 |  |  | Cd Min: | 0.0788 | at alpha= | 20 | deg
Mach: | 0.1 |  |  | Cl=0 at alpha= | -1.3905 | deg
|  |  |  | @ Cl=0.1, Cd= | 0.0065971
|  |  |  | @ Cl=0.4, Cd= | 0.00481
|  |  |  | @ Cl=0.6, Cd= | 0.0052965
alpha (deg) | Cl | Cd | Cm | Cl/Cd
-20 | -1.5954 | 0.03737 | -0.0668 | -42.692
-19.5 | -1.598 | 0.03284 | -0.0657 | -48.6602
-19 | -1.5919 | 0.0295 | -0.0635 | -53.9627
-18.5 | -1.5888 | 0.02627 | -0.06 | -60.4796
-18 | -1.5769 | 0.02387 | -0.0561 | -66.062
-17.5 | -1.5572 | 0.02208 | -0.0522 | -70.5254
-17 | -1.5333 | 0.02062 | -0.0482 | -74.3598
-16.5 | -1.5057 | 0.01941 | -0.0443 | -77.5734
-16 | -1.4757 | 0.01837 | -0.0404 | -80.3321
-15.5 | -1.4441 | 0.01747 | -0.0364 | -82.6617
-15 | -1.4125 | 0.01669 | -0.0321 | -84.6315
-14.5 | -1.3821 | 0.01594 | -0.0272 | -86.7064
-14 | -1.3489 | 0.01496 | -0.023 | -90.1671
-13.5 | -1.3137 | 0.01423 | -0.0189 | -92.319
-13 | -1.278 | 0.01361 | -0.0148 | -93.9015
-12.5 | -1.2227 | 0.01296 | -0.0146 | -94.3441
-12 | -1.1593 | 0.01233 | -0.0162 | -94.0227
-11.5 | -1.1037 | 0.01159 | -0.016 | -95.2286
-11 | -1.0359 | 0.01093 | -0.0185 | -94.7758
-10.5 | -0.9374 | 0.01027 | -0.0276 | -91.2756
-10 | -0.8781 | 0.00987 | -0.0281 | -88.9666
-9.5 | -0.8359 | 0.00964 | -0.0248 | -86.7116
-9 | -0.7896 | 0.00943 | -0.0225 | -83.7328
-8.5 | -0.7422 | 0.00915 | -0.0203 | -81.1148
-8 | -0.6933 | 0.00892 | -0.0185 | -77.7242
-7.5 | -0.6431 | 0.00871 | -0.0169 | -73.8347
-7 | -0.593 | 0.00847 | -0.0154 | -70.0118
-6.5 | -0.5418 | 0.00829 | -0.014 | -65.3559
-6 | -0.4904 | 0.0081 | -0.0127 | -60.5432
-5.5 | -0.4385 | 0.00792 | -0.0114 | -55.3662
-5 | -0.3858 | 0.00777 | -0.0104 | -49.6525
-4.5 | -0.3329 | 0.00761 | -0.0093 | -43.7451
-4 | -0.28 | 0.00746 | -0.0083 | -37.5335
-3.5 | -0.2266 | 0.00732 | -0.0074 | -30.9563
-3 | -0.1731 | 0.0072 | -0.0065 | -24.0417
-2.5 | -0.1191 | 0.00707 | -0.0057 | -16.8458
-2 | -0.0654 | 0.00695 | -0.0048 | -9.4101
-1.5 | -0.0118 | 0.00685 | -0.004 | -1.7226
-1 | 0.0421 | 0.00673 | -0.0032 | 6.2556
-0.5 | 0.0955 | 0.00661 | -0.0024 | 14.4478
0 | 0.1477 | 0.00646 | -0.0013 | 22.8638
0.5 | 0.1962 | 0.00607 | 0.0004 | 32.3229
1 | 0.2339 | 0.00528 | 0.0043 | 44.2992
1.5 | 0.277 | 0.00492 | 0.0073 | 56.3008
2 | 0.3247 | 0.00479 | 0.0095 | 67.7871
2.5 | 0.3741 | 0.00478 | 0.0113 | 78.2636
3 | 0.4259 | 0.00484 | 0.0125 | 87.9959
3.5 | 0.4795 | 0.00492 | 0.0134 | 97.4593
4 | 0.5334 | 0.00506 | 0.0141 | 105.415
4.5 | 0.5899 | 0.00526 | 0.0142 | 112.1483
5 | 0.6453 | 0.00546 | 0.0145 | 118.1868
5.5 | 0.7039 | 0.0057 | 0.014 | 123.4912
6 | 0.7592 | 0.00597 | 0.0142 | 127.1692
6.5 | 0.8237 | 0.00631 | 0.0123 | 130.5388
7 | 0.8849 | 0.00667 | 0.011 | 132.6687
7.5 | 0.9429 | 0.00709 | 0.0104 | 132.9901
8 | 1 | 0.00759 | 0.0099 | 131.7523
8.5 | 1.0605 | 0.00813 | 0.0085 | 130.4428
9 | 1.1196 | 0.00875 | 0.0074 | 127.9543
9.5 | 1.1762 | 0.00948 | 0.0066 | 124.0717
10 | 1.2298 | 0.01022 | 0.0064 | 120.3327
10.5 | 1.2766 | 0.01094 | 0.0077 | 116.691
11 | 1.3331 | 0.01175 | 0.0066 | 113.4553
11.5 | 1.3883 | 0.01258 | 0.0057 | 110.3577
12 | 1.4416 | 0.01345 | 0.0051 | 107.1822
12.5 | 1.491 | 0.01435 | 0.0051 | 103.9024
13 | 1.5043 | 0.01509 | 0.0122 | 99.6885
13.5 | 1.512 | 0.01608 | 0.0198 | 94.0299
14 | 1.5267 | 0.01733 | 0.0252 | 88.0958
14.5 | 1.5397 | 0.01907 | 0.0296 | 80.7394
15 | 1.5569 | 0.02102 | 0.0327 | 74.0676
15.5 | 1.5671 | 0.02392 | 0.0352 | 65.5142
16 | 1.5804 | 0.02702 | 0.0365 | 58.49
16.5 | 1.5869 | 0.03103 | 0.0372 | 51.1408
17 | 1.5868 | 0.03597 | 0.0373 | 44.1145
17.5 | 1.5857 | 0.04121 | 0.0369 | 38.4785
18 | 1.5772 | 0.04747 | 0.036 | 33.2252
18.5 | 1.5619 | 0.05473 | 0.0346 | 28.5383
19 | 1.5435 | 0.06265 | 0.0326 | 24.6369
19.5 | 1.5271 | 0.07054 | 0.0304 | 21.6487
20 | 1.5093 | 0.0788 | 0.0277 | 19.1536

## 69. Re 4M Mach 0.25 (1)
BIGFOIL.COM POLAR EXPORT
NACA25114
NACA25114 |  |  |  | Cl Max: | 1.446 | at alpha= | 14 | deg
JavaFoil+Calcfoil stall+Eppler ext transition |  |  |  | L/D Max: | 124.713 | at alpha= | 7 | deg
Re: | 4000000 |  |  | Cd Min: | 0.00717 | at alpha= | 1.5 | deg
Mach: | 0.25 |  |  | Cl=0 at alpha= | -1.0397 | deg
|  |  |  | @ Cl=0.1, Cd= | 0.0086919
|  |  |  | @ Cl=0.4, Cd= | 0.0073286
|  |  |  | @ Cl=0.6, Cd= | 0.007815
alpha (deg) | Cl | Cd | Cm | Cl/Cd
-16 | -0.725 | 0.11872 | 0.007 | -6.105
-15.5 | -0.756 | 0.11068 | 0.007 | -6.834
-15 | -0.784 | 0.10305 | 0.007 | -7.608
-14.5 | -0.807 | 0.09572 | 0.007 | -8.436
-14 | -0.827 | 0.08829 | 0.007 | -9.367
-13.5 | -0.842 | 0.08166 | 0.007 | -10.308
-13 | -0.853 | 0.07479 | 0.007 | -11.402
-12.5 | -0.86 | 0.06767 | 0.008 | -12.709
-12 | -0.865 | 0.0595 | 0.008 | -14.545
-11.5 | -0.914 | 0.03337 | 0.009 | -27.385
-11 | -0.982 | 0.01531 | 0.01 | -64.126
-10.5 | -0.973 | 0.01359 | 0.01 | -71.58
-10 | -0.95 | 0.01278 | 0.01 | -74.356
-9.5 | -0.92 | 0.01217 | 0.01 | -75.63
-9 | -0.885 | 0.01039 | 0.009 | -85.203
-8.5 | -0.846 | 0.0106 | 0.009 | -79.82
-8 | -0.803 | 0.0109 | 0.009 | -73.697
-7.5 | -0.757 | 0.01056 | 0.009 | -71.707
-7 | -0.707 | 0.01089 | 0.008 | -64.915
-6.5 | -0.655 | 0.01056 | 0.008 | -61.986
-6 | -0.601 | 0.011 | 0.008 | -54.603
-5.5 | -0.545 | 0.01068 | 0.007 | -50.974
-5 | -0.487 | 0.01038 | 0.007 | -46.916
-4.5 | -0.428 | 0.01019 | 0.007 | -41.995
-4 | -0.368 | 0.01062 | 0.006 | -34.641
-3.5 | -0.307 | 0.01043 | 0.006 | -29.447
-3 | -0.246 | 0.0102 | 0.006 | -24.077
-2.5 | -0.184 | 0.00994 | 0.005 | -18.469
-2 | -0.121 | 0.00974 | 0.005 | -12.44
-1.5 | -0.058 | 0.00966 | 0.005 | -6.052
-1 | 0.005 | 0.00948 | 0.004 | 0.479
-0.5 | 0.068 | 0.00985 | 0.004 | 6.868
0 | 0.131 | 0.00757 | 0.003 | 17.265
0.5 | 0.194 | 0.0076 | 0.003 | 25.482
1 | 0.257 | 0.00764 | 0.003 | 33.593
1.5 | 0.319 | 0.00717 | 0.002 | 44.537
2 | 0.382 | 0.0073 | 0.002 | 52.357
2.5 | 0.445 | 0.0074 | 0.001 | 60.118
3 | 0.507 | 0.00779 | 0.001 | 65.134
3.5 | 0.569 | 0.00795 | 0.001 | 71.657
4 | 0.631 | 0.00768 | 0 | 82.174
4.5 | 0.693 | 0.00791 | 0 | 87.586
5 | 0.755 | 0.00772 | -0.001 | 97.755
5.5 | 0.815 | 0.00801 | -0.001 | 101.837
6 | 0.876 | 0.00795 | -0.002 | 110.215
6.5 | 0.935 | 0.00791 | -0.002 | 118.145
7 | 0.993 | 0.00796 | -0.003 | 124.713
7.5 | 1.05 | 0.00924 | -0.003 | 113.553
8 | 1.104 | 0.00984 | -0.004 | 112.166
8.5 | 1.156 | 0.01073 | -0.004 | 107.719
9 | 1.204 | 0.01162 | -0.005 | 103.619
9.5 | 1.248 | 0.01276 | -0.005 | 97.791
10 | 1.287 | 0.01419 | -0.005 | 90.693
10.5 | 1.322 | 0.01601 | -0.006 | 82.619
11 | 1.353 | 0.01791 | -0.006 | 75.578
11.5 | 1.38 | 0.01998 | -0.007 | 69.081
12 | 1.403 | 0.02232 | -0.007 | 62.868
12.5 | 1.422 | 0.02498 | -0.007 | 56.946
13 | 1.436 | 0.02795 | -0.008 | 51.371
13.5 | 1.443 | 0.03129 | -0.008 | 46.137
14 | 1.446 | 0.03489 | -0.009 | 41.457
14.5 | 1.444 | 0.03895 | -0.009 | 37.068
15 | 1.436 | 0.04332 | -0.009 | 33.137
15.5 | 1.422 | 0.04812 | -0.01 | 29.554
16 | 1.403 | 0.05342 | -0.01 | 26.261
16.5 | 1.376 | 0.05902 | -0.01 | 23.312
17 | 1.341 | 0.06533 | -0.011 | 20.533
17.5 | 1.302 | 0.072 | -0.011 | 18.078
18 | 1.256 | 0.07925 | -0.011 | 15.848
18.5 | 1.205 | 0.08718 | -0.012 | 13.824
19 | 1.149 | 0.0961 | -0.012 | 11.959

## 70. Re 4M Mach 0.25 (2)
BIGFOIL.COM POLAR EXPORT
NACA25114
NACA25114 |  |  |  | Cl Max: | 1.541 | at alpha= | 15.5 | deg
XFOIL ncrit=9 |  |  |  | L/D Max: | 133.299 | at alpha= | 7 | deg
Re: | 4000000 |  |  | Cd Min: | 0.17358 | at alpha= | -20 | deg
Mach: | 0.25 |  |  | Cl=0 at alpha= | -1.4141 | deg
|  |  |  | @ Cl=0.1, Cd= | 0.0067026
|  |  |  | @ Cl=0.4, Cd= | 0.0048576
|  |  |  | @ Cl=0.6, Cd= | 0.0053197
alpha (deg) | Cl | Cd | Cm | Cl/Cd
-20 | -0.8362 | 0.17358 | 0.0157 | -4.8174
-19.5 | -0.8565 | 0.16033 | 0.0074 | -5.3421
-19 | -0.884 | 0.14625 | -0.0013 | -6.0444
-18.5 | -0.9438 | 0.12713 | -0.0134 | -7.4239
-18 | -1.3764 | 0.05158 | -0.0695 | -26.6848
-17.5 | -1.4196 | 0.04043 | -0.0752 | -35.1125
-17 | -1.4492 | 0.03308 | -0.0751 | -43.8089
-16.5 | -1.4634 | 0.0281 | -0.0714 | -52.0783
-16 | -1.4588 | 0.02489 | -0.0665 | -58.6099
-15.5 | -1.4422 | 0.02262 | -0.0612 | -63.7577
-15 | -1.4206 | 0.02074 | -0.0556 | -68.4957
-14.5 | -1.3944 | 0.0192 | -0.0499 | -72.625
-14 | -1.366 | 0.01792 | -0.0439 | -76.2277
-13.5 | -1.3388 | 0.01688 | -0.0373 | -79.3128
-13 | -1.3053 | 0.0159 | -0.0315 | -82.0943
-12.5 | -1.2747 | 0.01477 | -0.0253 | -86.3033
-11.5 | -1.1477 | 0.01287 | -0.025 | -89.1764
-11 | -1.0773 | 0.0121 | -0.0263 | -89.0331
-10.5 | -0.9718 | 0.01097 | -0.0351 | -88.5871
-10 | -0.9055 | 0.01053 | -0.0356 | -85.9924
-9.5 | -0.862 | 0.01028 | -0.0315 | -83.8521
-9 | -0.8151 | 0.00987 | -0.0283 | -82.5836
-8.5 | -0.7654 | 0.00958 | -0.0256 | -79.8956
-8 | -0.7145 | 0.00927 | -0.0232 | -77.0766
-7.5 | -0.6629 | 0.00899 | -0.021 | -73.7375
-7 | -0.6103 | 0.00876 | -0.019 | -69.6689
-6.5 | -0.5575 | 0.0085 | -0.0171 | -65.5882
-6 | -0.5041 | 0.00829 | -0.0154 | -60.8082
-5.5 | -0.4499 | 0.0081 | -0.0139 | -55.5432
-5 | -0.3959 | 0.0079 | -0.0124 | -50.1139
-4.5 | -0.3413 | 0.00772 | -0.0111 | -44.2098
-4 | -0.2864 | 0.00756 | -0.0099 | -37.8836
-3.5 | -0.2312 | 0.00741 | -0.0087 | -31.2011
-3 | -0.176 | 0.00727 | -0.0076 | -24.2091
-2.5 | -0.1207 | 0.00715 | -0.0066 | -16.8811
-2 | -0.0649 | 0.00703 | -0.0057 | -9.2319
-1.5 | -0.0095 | 0.00691 | -0.0047 | -1.3748
-1 | 0.0458 | 0.00683 | -0.0037 | 6.7057
-0.5 | 0.1011 | 0.0067 | -0.0028 | 15.0896
0 | 0.1553 | 0.00655 | -0.0017 | 23.7099
0.5 | 0.2055 | 0.00623 | 0.0001 | 32.9856
1 | 0.2432 | 0.00536 | 0.0044 | 45.3731
1.5 | 0.2868 | 0.00499 | 0.0078 | 57.4749
2 | 0.3352 | 0.00487 | 0.0102 | 68.8296
2.5 | 0.3866 | 0.00484 | 0.0121 | 79.876
3 | 0.4398 | 0.00491 | 0.0136 | 89.5723
3.5 | 0.4945 | 0.00503 | 0.0147 | 98.3101
4 | 0.5499 | 0.00516 | 0.0157 | 106.5698
4.5 | 0.6095 | 0.00535 | 0.0156 | 113.9252
5 | 0.6663 | 0.00556 | 0.0162 | 119.8381
5.5 | 0.7279 | 0.00583 | 0.0157 | 124.8542
6 | 0.7849 | 0.00611 | 0.0162 | 128.4615
6.5 | 0.8526 | 0.00648 | 0.0143 | 131.5741
7 | 0.9171 | 0.00688 | 0.0131 | 133.2994
7.5 | 0.9768 | 0.00738 | 0.0128 | 132.3577
8 | 1.0369 | 0.00788 | 0.0125 | 131.5863
8.5 | 1.0992 | 0.00853 | 0.0115 | 128.8628
9 | 1.16 | 0.00928 | 0.0108 | 125
9.5 | 1.2177 | 0.01012 | 0.0107 | 120.3261
10 | 1.2695 | 0.01095 | 0.0117 | 115.9361
10.5 | 1.3238 | 0.01184 | 0.0121 | 111.8074
11 | 1.3814 | 0.01286 | 0.0117 | 107.4184
11.5 | 1.4337 | 0.01381 | 0.0122 | 103.8161
12 | 1.4821 | 0.01486 | 0.0132 | 99.7376
12.5 | 1.4854 | 0.01588 | 0.0222 | 93.539
13 | 1.494 | 0.01737 | 0.0292 | 86.0104
13.5 | 1.5089 | 0.01921 | 0.0341 | 78.5476
14 | 1.5196 | 0.02183 | 0.0379 | 69.6106
14.5 | 1.531 | 0.025 | 0.0403 | 61.24
15 | 1.5375 | 0.0291 | 0.0417 | 52.8351
15.5 | 1.541 | 0.03384 | 0.0423 | 45.5378
16 | 1.5332 | 0.03989 | 0.0422 | 38.4357
16.5 | 1.5246 | 0.04623 | 0.0417 | 32.9786
17 | 1.5107 | 0.0534 | 0.0405 | 28.2903
17.5 | 1.4905 | 0.0615 | 0.0387 | 24.2358
18 | 1.4686 | 0.07007 | 0.0363 | 20.959
18.5 | 1.4489 | 0.07865 | 0.0337 | 18.4221
19 | 1.4272 | 0.08777 | 0.0306 | 16.2607
19.5 | 1.4074 | 0.09681 | 0.0272 | 14.5378
20 | 1.3832 | 0.10674 | 0.0231 | 12.9586

## 71. Re 4M Mach 0.50 (1)
BIGFOIL.COM POLAR EXPORT
NACA25114
NACA25114 |  |  |  | Cl Max: | 1.278 | at alpha= | 10 | deg
JavaFoil+Calcfoil stall+Eppler ext transition |  |  |  | L/D Max: | 102.994 | at alpha= | 5.5 | deg
Re: | 4000000 |  |  | Cd Min: | 0.0073 | at alpha= | 2.5 | deg
Mach: | 0.5 |  |  | Cl=0 at alpha= | -1.0357 | deg
|  |  |  | @ Cl=0.1, Cd= | 0.0088951
|  |  |  | @ Cl=0.4, Cd= | 0.0075254
|  |  |  | @ Cl=0.6, Cd= | 0.0074136
alpha (deg) | Cl | Cd | Cm | Cl/Cd
-20 | -1.037 | 0.16223 | 0.009 | -6.39
-19.5 | -1.009 | 0.1582 | 0.009 | -6.378
-19 | -0.983 | 0.15287 | 0.009 | -6.428
-18.5 | -0.956 | 0.14793 | 0.009 | -6.465
-18 | -0.929 | 0.14492 | 0.008 | -6.407
-17.5 | -0.902 | 0.14068 | 0.008 | -6.413
-17 | -0.876 | 0.13648 | 0.008 | -6.417
-16.5 | -0.848 | 0.12675 | 0.008 | -6.689
-16 | -0.821 | 0.11419 | 0.008 | -7.192
-15.5 | -0.795 | 0.10554 | 0.008 | -7.53
-15 | -0.767 | 0.10992 | 0.007 | -6.977
-14.5 | -0.74 | 0.09926 | 0.007 | -7.459
-14 | -0.712 | 0.10589 | 0.007 | -6.727
-13.5 | -0.686 | 0.09345 | 0.007 | -7.338
-13 | -0.658 | 0.1013 | 0.007 | -6.493
-12.5 | -0.631 | 0.08645 | 0.007 | -7.3
-12 | -0.605 | 0.08386 | 0.007 | -7.212
-11.5 | -0.576 | 0.07939 | 0.006 | -7.258
-11 | -0.549 | 0.07879 | 0.006 | -6.967
-10.5 | -0.522 | 0.07213 | 0.006 | -7.231
-10 | -0.494 | 0.07166 | 0.006 | -6.891
-9.5 | -0.469 | 0.06331 | 0.006 | -7.4
-9 | -0.44 | 0.06224 | 0.005 | -7.071
-8.5 | -0.413 | 0.05905 | 0.005 | -6.997
-8 | -0.477 | 0.05588 | 0.005 | -8.528
-7.5 | -0.604 | 0.03829 | 0.007 | -15.778
-7 | -0.71 | 0.01257 | 0.009 | -56.461
-6.5 | -0.682 | 0.01112 | 0.009 | -61.313
-6 | -0.64 | 0.01121 | 0.009 | -57.098
-5.5 | -0.589 | 0.01074 | 0.008 | -54.822
-5 | -0.532 | 0.011 | 0.008 | -48.354
-4.5 | -0.471 | 0.01065 | 0.008 | -44.204
-4 | -0.407 | 0.01032 | 0.007 | -39.39
-3.5 | -0.341 | 0.01075 | 0.007 | -31.697
-3 | -0.273 | 0.01048 | 0.006 | -26.056
-2.5 | -0.204 | 0.00983 | 0.006 | -20.795
-2 | -0.135 | 0.00961 | 0.006 | -14.052
-1.5 | -0.065 | 0.00944 | 0.005 | -6.907
-1 | 0.005 | 0.00991 | 0.005 | 0.511
-0.5 | 0.076 | 0.00967 | 0.004 | 7.814
0 | 0.146 | 0.00741 | 0.004 | 19.702
0.5 | 0.216 | 0.00751 | 0.003 | 28.801
1 | 0.286 | 0.00739 | 0.003 | 38.749
1.5 | 0.356 | 0.00745 | 0.002 | 47.848
2 | 0.426 | 0.00757 | 0.002 | 56.261
2.5 | 0.496 | 0.0073 | 0.002 | 67.942
3 | 0.565 | 0.00751 | 0.001 | 75.246
3.5 | 0.634 | 0.00732 | 0.001 | 86.615
4 | 0.702 | 0.00764 | 0 | 91.927
4.5 | 0.77 | 0.00755 | 0 | 102.055
5 | 0.837 | 0.00832 | -0.001 | 100.631
5.5 | 0.903 | 0.00877 | -0.001 | 102.994
6 | 0.968 | 0.00948 | -0.002 | 102.048
6.5 | 1.03 | 0.01011 | -0.002 | 101.831
7 | 1.088 | 0.01091 | -0.003 | 99.73
7.5 | 1.141 | 0.012 | -0.003 | 95.13
8 | 1.188 | 0.0135 | -0.004 | 87.996
8.5 | 1.226 | 0.01573 | -0.004 | 77.933
9 | 1.254 | 0.01876 | -0.005 | 66.847
9.5 | 1.272 | 0.02246 | -0.005 | 56.646
10 | 1.278 | 0.02659 | -0.006 | 48.047
10.5 | 1.263 | 0.03181 | -0.006 | 39.709
11 | 1.205 | 0.03826 | -0.006 | 31.497
11.5 | 0.97 | 0.04947 | -0.007 | 19.608
12 | 0.787 | 0.05884 | -0.007 | 13.37
12.5 | 0.82 | 0.05746 | -0.008 | 14.273
13 | 0.844 | 0.06375 | -0.008 | 13.232
13.5 | 0.862 | 0.07226 | -0.008 | 11.932
14 | 0.876 | 0.08487 | -0.008 | 10.317
14.5 | 0.858 | 0.11009 | -0.006 | 7.793
15 | 0.886 | 0.11976 | -0.006 | 7.395

## 72. Re 4M Mach 0.50 (2)
BIGFOIL.COM POLAR EXPORT
NACA25114
NACA25114 |  |  |  | Cl Max: | 1.4449 | at alpha= | 10.5 | deg
XFOIL ncrit=9 |  |  |  | L/D Max: | 131.78 | at alpha= | 6.5 | deg
Re: | 4000000 |  |  | Cd Min: | 0.12373 | at alpha= | -13.5 | deg
Mach: | 0.5 |  |  | Cl=0 at alpha= | -1.5183 | deg
|  |  |  | @ Cl=0.1, Cd= | 0.0070731
|  |  |  | @ Cl=0.4, Cd= | 0.0052173
|  |  |  | @ Cl=0.6, Cd= | 0.0055648
alpha (deg) | Cl | Cd | Cm | Cl/Cd
-13.5 | -0.5726 | 0.12373 | -0.0149 | -4.6278
-13 | -0.5794 | 0.11341 | -0.0203 | -5.1089
-12.5 | -0.6127 | 0.09969 | -0.0285 | -6.1461
-12 | -0.6536 | 0.0859 | -0.0375 | -7.6088
-11.5 | -0.6867 | 0.07365 | -0.0458 | -9.3238
-11 | -0.7146 | 0.0616 | -0.0549 | -11.6006
-10.5 | -0.7434 | 0.04748 | -0.0685 | -15.6571
-10 | -0.7419 | 0.02809 | -0.0983 | -26.4115
-9.5 | -0.7847 | 0.02336 | -0.0867 | -33.5916
-9 | -0.8211 | 0.01874 | -0.0729 | -43.8154
-8.5 | -0.8308 | 0.01469 | -0.0602 | -56.5555
-8 | -0.7964 | 0.01228 | -0.0516 | -64.8534
-7.5 | -0.7431 | 0.01107 | -0.0451 | -67.1274
-7 | -0.6842 | 0.01032 | -0.0398 | -66.2984
-6.5 | -0.6238 | 0.00971 | -0.035 | -64.243
-6 | -0.5616 | 0.0093 | -0.031 | -60.3871
-5.5 | -0.4997 | 0.00889 | -0.0272 | -56.2092
-5 | -0.4371 | 0.00857 | -0.0239 | -51.0035
-4.5 | -0.3742 | 0.00832 | -0.021 | -44.976
-4 | -0.3117 | 0.00808 | -0.0183 | -38.5767
-3.5 | -0.2487 | 0.00785 | -0.0159 | -31.6815
-3 | -0.1858 | 0.00767 | -0.0137 | -24.2243
-2.5 | -0.1232 | 0.00752 | -0.0116 | -16.383
-2 | -0.0607 | 0.00737 | -0.0097 | -8.2361
-1.5 | 0.0023 | 0.00724 | -0.008 | 0.31768
-1 | 0.0645 | 0.00713 | -0.0063 | 9.0463
-0.5 | 0.1269 | 0.00703 | -0.0046 | 18.0512
0 | 0.1887 | 0.00691 | -0.003 | 27.3082
0.5 | 0.2482 | 0.00674 | -0.0009 | 36.8249
1 | 0.288 | 0.00584 | 0.0047 | 49.3151
1.5 | 0.3326 | 0.00534 | 0.0098 | 62.2846
2 | 0.3848 | 0.00522 | 0.0136 | 73.7165
2.5 | 0.4413 | 0.00521 | 0.0166 | 84.7025
3 | 0.5008 | 0.00529 | 0.019 | 94.6692
3.5 | 0.562 | 0.00544 | 0.0212 | 103.3088
4.5 | 0.6929 | 0.00587 | 0.024 | 118.0409
5 | 0.7579 | 0.00614 | 0.0256 | 123.4365
5.5 | 0.8327 | 0.00651 | 0.0254 | 127.9109
6 | 0.9021 | 0.0069 | 0.0264 | 130.7391
6.5 | 0.9844 | 0.00747 | 0.0248 | 131.7805
7 | 1.0611 | 0.00806 | 0.0247 | 131.6501
7.5 | 1.1253 | 0.0088 | 0.0271 | 127.875
8 | 1.1994 | 0.00973 | 0.0276 | 123.2682
8.5 | 1.2658 | 0.01086 | 0.0294 | 116.5562
9 | 1.3148 | 0.01219 | 0.0339 | 107.8589
9.5 | 1.3738 | 0.01392 | 0.0356 | 98.6925
10 | 1.4256 | 0.0162 | 0.0371 | 88
10.5 | 1.4449 | 0.01922 | 0.0418 | 75.1769
11 | 1.4449 | 0.02311 | 0.0473 | 62.5227
11.5 | 1.4426 | 0.02818 | 0.0505 | 51.1923
12 | 1.4315 | 0.0344 | 0.0525 | 41.6134
12.5 | 1.4097 | 0.04157 | 0.0535 | 33.9115
13 | 1.3829 | 0.04924 | 0.0538 | 28.0849
13.5 | 1.354 | 0.05747 | 0.0532 | 23.5601
14 | 1.3234 | 0.06633 | 0.0515 | 19.9518
14.5 | 1.2985 | 0.07511 | 0.0494 | 17.288
15 | 1.2745 | 0.08418 | 0.0467 | 15.1402
15.5 | 1.2476 | 0.09395 | 0.0431 | 13.2794

## 73. Re 5M Mach 0.00 (1)
BIGFOIL.COM POLAR EXPORT
NACA25114
NACA25114 |  |  |  | Cl Max: | 1.526 | at alpha= | 16 | deg
JavaFoil+Calcfoil stall+Eppler ext transition |  |  |  | L/D Max: | 124.775 | at alpha= | 7.5 | deg
Re: | 5000000 |  |  | Cd Min: | 0.00734 | at alpha= | 1 | deg
Mach: | 0 |  |  | Cl=0 at alpha= | -1.0328 | deg
|  |  |  | @ Cl=0.1, Cd= | 0.0082662
|  |  |  | @ Cl=0.4, Cd= | 0.0079195
|  |  |  | @ Cl=0.6, Cd= | 0.007766
alpha (deg) | Cl | Cd | Cm | Cl/Cd
-17.5 | -0.947 | 0.11533 | 0.008 | -8.212
-17 | -0.956 | 0.10859 | 0.008 | -8.802
-16.5 | -0.963 | 0.10153 | 0.008 | -9.486
-16 | -0.969 | 0.09447 | 0.008 | -10.256
-15.5 | -0.973 | 0.08744 | 0.008 | -11.129
-15 | -0.976 | 0.08041 | 0.008 | -12.134
-14.5 | -0.978 | 0.07284 | 0.008 | -13.419
-14 | -0.982 | 0.06278 | 0.009 | -15.646
-13.5 | -1.031 | 0.03533 | 0.01 | -29.188
-13 | -1.081 | 0.01871 | 0.01 | -57.782
-12.5 | -1.088 | 0.01523 | 0.011 | -71.473
-12 | -1.076 | 0.01392 | 0.01 | -77.297
-11.5 | -1.055 | 0.01313 | 0.01 | -80.332
-11 | -1.028 | 0.01251 | 0.01 | -82.173
-10.5 | -0.996 | 0.01203 | 0.01 | -82.814
-10 | -0.961 | 0.01036 | 0.01 | -92.816
-9.5 | -0.923 | 0.01062 | 0.009 | -86.935
-9 | -0.882 | 0.01091 | 0.009 | -80.806
-8.5 | -0.838 | 0.01132 | 0.009 | -74
-8 | -0.792 | 0.01102 | 0.009 | -71.866
-7.5 | -0.743 | 0.01076 | 0.008 | -69.091
-7 | -0.692 | 0.01082 | 0.008 | -63.979
-6.5 | -0.64 | 0.01052 | 0.008 | -60.775
-6 | -0.585 | 0.01066 | 0.007 | -54.931
-5.5 | -0.53 | 0.01116 | 0.007 | -47.477
-5 | -0.473 | 0.01098 | 0.007 | -43.097
-4.5 | -0.416 | 0.01069 | 0.007 | -38.896
-4 | -0.357 | 0.01003 | 0.006 | -35.605
-3.5 | -0.298 | 0.00983 | 0.006 | -30.324
-3 | -0.238 | 0.00959 | 0.006 | -24.849
-2.5 | -0.178 | 0.00942 | 0.005 | -18.891
-2 | -0.117 | 0.00998 | 0.005 | -11.772
-1.5 | -0.057 | 0.00983 | 0.004 | -5.758
-1 | 0.004 | 0.00958 | 0.004 | 0.459
-0.5 | 0.066 | 0.00942 | 0.004 | 6.957
0 | 0.127 | 0.00735 | 0.003 | 17.218
0.5 | 0.188 | 0.00736 | 0.003 | 25.494
1 | 0.249 | 0.00734 | 0.003 | 33.862
1.5 | 0.309 | 0.0074 | 0.002 | 41.801
2 | 0.37 | 0.00789 | 0.002 | 46.903
2.5 | 0.431 | 0.00795 | 0.001 | 54.185
3 | 0.491 | 0.00748 | 0.001 | 65.661
3.5 | 0.552 | 0.00763 | 0 | 72.295
4 | 0.612 | 0.0078 | 0 | 78.48
4.5 | 0.672 | 0.008 | 0 | 84.018
5 | 0.732 | 0.00773 | -0.001 | 94.609
5.5 | 0.791 | 0.00801 | -0.001 | 98.759
6 | 0.85 | 0.00785 | -0.002 | 108.242
6.5 | 0.908 | 0.00822 | -0.002 | 110.483
7 | 0.965 | 0.00815 | -0.003 | 118.452
7.5 | 1.021 | 0.00818 | -0.003 | 124.775
8 | 1.075 | 0.00927 | -0.003 | 116.013
8.5 | 1.128 | 0.00984 | -0.004 | 114.644
9 | 1.178 | 0.01053 | -0.004 | 111.856
9.5 | 1.225 | 0.01156 | -0.005 | 105.942
10 | 1.269 | 0.01251 | -0.005 | 101.371
10.5 | 1.309 | 0.01362 | -0.006 | 96.069
11 | 1.345 | 0.01487 | -0.006 | 90.487
11.5 | 1.379 | 0.01622 | -0.007 | 84.993
12 | 1.409 | 0.0178 | -0.007 | 79.147
12.5 | 1.436 | 0.0196 | -0.007 | 73.3
13 | 1.46 | 0.02162 | -0.008 | 67.499
13.5 | 1.479 | 0.02396 | -0.008 | 61.721
14 | 1.495 | 0.02649 | -0.009 | 56.432
14.5 | 1.508 | 0.02931 | -0.009 | 51.438
15 | 1.517 | 0.03247 | -0.009 | 46.729
15.5 | 1.523 | 0.03586 | -0.01 | 42.482
16 | 1.526 | 0.0396 | -0.01 | 38.543
16.5 | 1.525 | 0.04349 | -0.011 | 35.059
17 | 1.519 | 0.04784 | -0.011 | 31.749
17.5 | 1.51 | 0.05231 | -0.011 | 28.867
18 | 1.498 | 0.05725 | -0.012 | 26.17
18.5 | 1.483 | 0.06244 | -0.012 | 23.753
19 | 1.466 | 0.06787 | -0.012 | 21.602
19.5 | 1.446 | 0.0737 | -0.013 | 19.622
20 | 1.425 | 0.07963 | -0.013 | 17.891

## 74. Re 5M Mach 0.00 (2)
BIGFOIL.COM POLAR EXPORT
NACA25114
NACA25114 |  |  |  | Cl Max: | 1.6283 | at alpha= | 17.5 | deg
XFOIL ncrit=9 |  |  |  | L/D Max: | 137.308 | at alpha= | 7.5 | deg
Re: | 5000000 |  |  | Cd Min: | 0.06865 | at alpha= | 20 | deg
Mach: | 0 |  |  | Cl=0 at alpha= | -1.3792 | deg
|  |  |  | @ Cl=0.1, Cd= | 0.0064056
|  |  |  | @ Cl=0.4, Cd= | 0.0046956
|  |  |  | @ Cl=0.6, Cd= | 0.0050574
alpha (deg) | Cl | Cd | Cm | Cl/Cd
-20 | -1.6776 | 0.02862 | -0.061 | -58.6164
-19.5 | -1.6644 | 0.02621 | -0.0583 | -63.5025
-19 | -1.6458 | 0.02431 | -0.0553 | -67.7005
-18.5 | -1.6243 | 0.0227 | -0.052 | -71.5551
-18 | -1.6038 | 0.02108 | -0.0482 | -76.0816
-17.5 | -1.5812 | 0.01963 | -0.0443 | -80.5502
-17 | -1.5547 | 0.01843 | -0.0404 | -84.357
-16.5 | -1.5249 | 0.01743 | -0.0366 | -87.4871
-16 | -1.4936 | 0.01657 | -0.0328 | -90.1388
-15.5 | -1.462 | 0.01584 | -0.0287 | -92.298
-15 | -1.4299 | 0.01521 | -0.0244 | -94.0105
-14.5 | -1.3921 | 0.01455 | -0.0212 | -95.677
-14 | -1.3556 | 0.01393 | -0.0176 | -97.3151
-13.5 | -1.3213 | 0.01322 | -0.0135 | -99.947
-13 | -1.2676 | 0.01254 | -0.0134 | -101.0845
-12.5 | -1.2064 | 0.01191 | -0.0148 | -101.293
-12 | -1.1511 | 0.01138 | -0.0149 | -101.1511
-11 | -0.9937 | 0.01004 | -0.0251 | -98.9741
-10.5 | -0.9272 | 0.0097 | -0.0274 | -95.5876
-10 | -0.8855 | 0.00955 | -0.0243 | -92.7225
-9.5 | -0.8409 | 0.00925 | -0.0218 | -90.9081
-9 | -0.7935 | 0.00901 | -0.0199 | -88.0688
-8.5 | -0.7444 | 0.00882 | -0.0183 | -84.3991
-8 | -0.6957 | 0.00855 | -0.0166 | -81.3684
-7.5 | -0.6453 | 0.00837 | -0.0152 | -77.0968
-7 | -0.595 | 0.00816 | -0.0138 | -72.9167
-6.5 | -0.5434 | 0.00798 | -0.0126 | -68.0952
-6 | -0.4922 | 0.00779 | -0.0114 | -63.1836
-5.5 | -0.4399 | 0.00764 | -0.0104 | -57.5785
-5 | -0.3874 | 0.00748 | -0.0094 | -51.7914
-4.5 | -0.3347 | 0.00732 | -0.0084 | -45.724
-3.5 | -0.2282 | 0.00706 | -0.0067 | -32.3229
-3 | -0.1745 | 0.00692 | -0.0059 | -25.2168
-2.5 | -0.1208 | 0.00682 | -0.0052 | -17.7126
-2 | -0.067 | 0.00672 | -0.0044 | -9.9702
-1.5 | -0.013 | 0.00661 | -0.0037 | -1.9667
-1 | 0.0408 | 0.00652 | -0.003 | 6.2577
-0.5 | 0.0941 | 0.00642 | -0.0022 | 14.6573
0 | 0.1473 | 0.00629 | -0.0014 | 23.4181
1 | 0.2407 | 0.00546 | 0.0026 | 44.0842
1.5 | 0.283 | 0.00495 | 0.0056 | 57.1717
2 | 0.3293 | 0.00476 | 0.0079 | 69.1807
2.5 | 0.3774 | 0.00468 | 0.0099 | 80.641
3.5 | 0.4789 | 0.00475 | 0.0126 | 100.8211
4 | 0.5312 | 0.00485 | 0.0136 | 109.5258
4.5 | 0.5855 | 0.00501 | 0.0141 | 116.8663
5 | 0.6406 | 0.00519 | 0.0144 | 123.4297
5.5 | 0.6959 | 0.00541 | 0.0145 | 128.6322
6 | 0.7517 | 0.00567 | 0.0145 | 132.575
6.5 | 0.8083 | 0.00599 | 0.0142 | 134.9416
7 | 0.8708 | 0.00637 | 0.0125 | 136.7033
7.5 | 0.9282 | 0.00676 | 0.0119 | 137.3077
8 | 0.9832 | 0.00721 | 0.0117 | 136.3662
8.5 | 1.0452 | 0.00775 | 0.0099 | 134.8645
9.5 | 1.1593 | 0.00903 | 0.008 | 128.3832
10 | 1.2139 | 0.0097 | 0.0075 | 125.1443
10.5 | 1.2618 | 0.0104 | 0.0084 | 121.3269
11 | 1.3139 | 0.01109 | 0.0083 | 118.4761
11.5 | 1.3691 | 0.01184 | 0.0073 | 115.6334
12 | 1.4225 | 0.01266 | 0.0065 | 112.3618
12.5 | 1.4744 | 0.01349 | 0.0059 | 109.2958
13 | 1.5214 | 0.0143 | 0.0062 | 106.3916
13.5 | 1.5368 | 0.01499 | 0.0128 | 102.5217
14 | 1.5453 | 0.01604 | 0.0198 | 96.3404
14.5 | 1.5626 | 0.01723 | 0.0246 | 90.6907
15 | 1.5771 | 0.01889 | 0.0288 | 83.4886
15.5 | 1.5936 | 0.02085 | 0.0318 | 76.4317
16 | 1.6063 | 0.0235 | 0.034 | 68.3532
16.5 | 1.6186 | 0.02658 | 0.0353 | 60.8954
17 | 1.6279 | 0.03024 | 0.036 | 53.8327
17.5 | 1.6283 | 0.035 | 0.0361 | 46.5229
18 | 1.6244 | 0.04044 | 0.0358 | 40.1682
18.5 | 1.6202 | 0.04612 | 0.035 | 35.1301
19 | 1.6099 | 0.05271 | 0.0338 | 30.5426
19.5 | 1.5946 | 0.06012 | 0.032 | 26.5236
20 | 1.5718 | 0.06865 | 0.0296 | 22.8958

## 75. Re 5M Mach 0.10 (1)
BIGFOIL.COM POLAR EXPORT
NACA25114
NACA25114 |  |  |  | Cl Max: | 1.513 | at alpha= | 15.5 | deg
JavaFoil+Calcfoil stall+Eppler ext transition |  |  |  | L/D Max: | 129.812 | at alpha= | 7.5 | deg
Re: | 5000000 |  |  | Cd Min: | 0.00736 | at alpha= | 0 | deg
Mach: | 0.1 |  |  | Cl=0 at alpha= | -1.0328 | deg
|  |  |  | @ Cl=0.1, Cd= | 0.0082718
|  |  |  | @ Cl=0.4, Cd= | 0.0077026
|  |  |  | @ Cl=0.6, Cd= | 0.007775
alpha (deg) | Cl | Cd | Cm | Cl/Cd
-17.5 | -0.912 | 0.11863 | 0.008 | -7.689
-17 | -0.924 | 0.11173 | 0.008 | -8.268
-16.5 | -0.934 | 0.10463 | 0.008 | -8.926
-16 | -0.942 | 0.0976 | 0.008 | -9.656
-15.5 | -0.949 | 0.09065 | 0.008 | -10.47
-15 | -0.954 | 0.08387 | 0.008 | -11.37
-14.5 | -0.957 | 0.07636 | 0.008 | -12.536
-14 | -0.96 | 0.06842 | 0.008 | -14.032
-13.5 | -0.969 | 0.05649 | 0.009 | -17.156
-13 | -1.045 | 0.02405 | 0.01 | -43.452
-12.5 | -1.073 | 0.016 | 0.011 | -67.089
-12 | -1.068 | 0.01435 | 0.01 | -74.414
-11.5 | -1.05 | 0.01336 | 0.01 | -78.586
-11 | -1.025 | 0.0127 | 0.01 | -80.698
-10.5 | -0.995 | 0.01218 | 0.01 | -81.7
-10 | -0.961 | 0.01045 | 0.01 | -91.94
-9.5 | -0.923 | 0.01072 | 0.009 | -86.141
-9 | -0.883 | 0.01105 | 0.009 | -79.945
-8.5 | -0.84 | 0.01073 | 0.009 | -78.27
-8 | -0.794 | 0.01114 | 0.009 | -71.283
-7.5 | -0.746 | 0.01084 | 0.008 | -68.767
-7 | -0.695 | 0.01092 | 0.008 | -63.619
-6.5 | -0.642 | 0.01059 | 0.008 | -60.635
-6 | -0.588 | 0.01075 | 0.007 | -54.678
-5.5 | -0.532 | 0.01049 | 0.007 | -50.728
-5 | -0.476 | 0.01056 | 0.007 | -45.029
-4.5 | -0.418 | 0.01077 | 0.007 | -38.756
-4 | -0.359 | 0.01004 | 0.006 | -35.753
-3.5 | -0.299 | 0.00983 | 0.006 | -30.461
-3 | -0.239 | 0.00965 | 0.006 | -24.793
-2.5 | -0.179 | 0.00942 | 0.005 | -18.991
-2 | -0.118 | 0.00998 | 0.005 | -11.828
-1.5 | -0.057 | 0.00984 | 0.004 | -5.785
-1 | 0.004 | 0.00957 | 0.004 | 0.462
-0.5 | 0.066 | 0.00942 | 0.004 | 6.992
0 | 0.127 | 0.00736 | 0.003 | 17.291
0.5 | 0.189 | 0.00739 | 0.003 | 25.519
1 | 0.25 | 0.00742 | 0.003 | 33.654
1.5 | 0.311 | 0.00746 | 0.002 | 41.687
2 | 0.372 | 0.0079 | 0.002 | 47.112
2.5 | 0.433 | 0.00747 | 0.001 | 57.966
3 | 0.494 | 0.00749 | 0.001 | 65.981
3.5 | 0.555 | 0.00764 | 0 | 72.614
4 | 0.615 | 0.00782 | 0 | 78.648
4.5 | 0.675 | 0.008 | 0 | 84.355
5 | 0.735 | 0.00779 | -0.001 | 94.42
5.5 | 0.795 | 0.00805 | -0.001 | 98.699
6 | 0.854 | 0.0079 | -0.002 | 108.041
6.5 | 0.912 | 0.00784 | -0.002 | 116.35
7 | 0.969 | 0.00821 | -0.003 | 118.063
7.5 | 1.025 | 0.0079 | -0.003 | 129.812
8 | 1.08 | 0.00935 | -0.003 | 115.468
8.5 | 1.132 | 0.00995 | -0.004 | 113.852
9 | 1.182 | 0.01066 | -0.004 | 110.927
9.5 | 1.229 | 0.01173 | -0.005 | 104.774
10 | 1.272 | 0.01274 | -0.005 | 99.811
10.5 | 1.312 | 0.01386 | -0.006 | 94.667
11 | 1.348 | 0.01517 | -0.006 | 88.859
11.5 | 1.381 | 0.01659 | -0.007 | 83.198
12 | 1.41 | 0.01826 | -0.007 | 77.214
12.5 | 1.436 | 0.02017 | -0.007 | 71.178
13 | 1.458 | 0.02228 | -0.008 | 65.441
13.5 | 1.476 | 0.02474 | -0.008 | 59.659
14 | 1.49 | 0.0274 | -0.009 | 54.401
14.5 | 1.501 | 0.03035 | -0.009 | 49.468
15 | 1.509 | 0.0336 | -0.009 | 44.914
15.5 | 1.513 | 0.03721 | -0.01 | 40.65
16 | 1.513 | 0.04105 | -0.01 | 36.865
16.5 | 1.509 | 0.04524 | -0.011 | 33.35
17 | 1.5 | 0.04967 | -0.011 | 30.203
17.5 | 1.488 | 0.05448 | -0.011 | 27.307
18 | 1.472 | 0.05953 | -0.012 | 24.734
18.5 | 1.454 | 0.06513 | -0.012 | 22.318
19 | 1.432 | 0.07092 | -0.012 | 20.195
19.5 | 1.409 | 0.07676 | -0.013 | 18.354
20 | 1.383 | 0.08319 | -0.013 | 16.623

## 76. Re 5M Mach 0.10 (2)
BIGFOIL.COM POLAR EXPORT
NACA25114
NACA25114 |  |  |  | Cl Max: | 1.6193 | at alpha= | 17 | deg
XFOIL ncrit=9 |  |  |  | L/D Max: | 137.426 | at alpha= | 7.5 | deg
Re: | 5000000 |  |  | Cd Min: | 0.07439 | at alpha= | 20 | deg
Mach: | 0.1 |  |  | Cl=0 at alpha= | -1.3833 | deg
|  |  |  | @ Cl=0.1, Cd= | 0.0064279
|  |  |  | @ Cl=0.4, Cd= | 0.00469
|  |  |  | @ Cl=0.6, Cd= | 0.0050683
alpha (deg) | Cl | Cd | Cm | Cl/Cd
-20 | -1.6626 | 0.03172 | -0.066 | -52.4149
-19.5 | -1.6556 | 0.02853 | -0.0635 | -58.0301
-19 | -1.6416 | 0.02611 | -0.0606 | -62.8725
-18.5 | -1.6238 | 0.0241 | -0.0572 | -67.3776
-18 | -1.6029 | 0.0224 | -0.0536 | -71.558
-17.5 | -1.5788 | 0.02095 | -0.0498 | -75.3604
-17 | -1.5562 | 0.01943 | -0.0454 | -80.0926
-16.5 | -1.5293 | 0.01819 | -0.0412 | -84.0737
-16 | -1.4992 | 0.01717 | -0.0371 | -87.3151
-15.5 | -1.4674 | 0.01633 | -0.0329 | -89.8592
-15 | -1.4363 | 0.01561 | -0.0282 | -92.0115
-14.5 | -1.4008 | 0.0149 | -0.0243 | -94.0134
-14 | -1.363 | 0.01428 | -0.0207 | -95.4482
-13.5 | -1.3277 | 0.0136 | -0.0165 | -97.625
-13 | -1.278 | 0.01284 | -0.0153 | -99.5327
-12.5 | -1.2163 | 0.01214 | -0.0165 | -100.1895
-12 | -1.1601 | 0.01155 | -0.0164 | -100.4416
-11 | -1.001 | 0.01018 | -0.0264 | -98.3301
-10.5 | -0.933 | 0.0098 | -0.0288 | -95.2041
-10 | -0.891 | 0.00963 | -0.0255 | -92.5234
-9.5 | -0.8458 | 0.00935 | -0.0229 | -90.4599
-9 | -0.7982 | 0.00908 | -0.0208 | -87.9075
-8.5 | -0.7489 | 0.00887 | -0.0191 | -84.4307
-8 | -0.6997 | 0.00861 | -0.0173 | -81.266
-7.5 | -0.649 | 0.0084 | -0.0159 | -77.2619
-7 | -0.5982 | 0.0082 | -0.0144 | -72.9512
-6.5 | -0.5465 | 0.008 | -0.0131 | -68.3125
-6 | -0.4948 | 0.00783 | -0.0119 | -63.1928
-5.5 | -0.442 | 0.00767 | -0.0108 | -57.6271
-5 | -0.3893 | 0.0075 | -0.0097 | -51.9067
-4.5 | -0.3362 | 0.00734 | -0.0087 | -45.8038
-4 | -0.2828 | 0.00721 | -0.0078 | -39.2233
-3.5 | -0.2291 | 0.00708 | -0.0069 | -32.3588
-3 | -0.175 | 0.00694 | -0.0061 | -25.2161
-2.5 | -0.121 | 0.00683 | -0.0053 | -17.716
-2 | -0.067 | 0.00674 | -0.0045 | -9.9407
-1.5 | -0.0126 | 0.00663 | -0.0038 | -1.9005
-1 | 0.0414 | 0.00652 | -0.0031 | 6.3497
-0.5 | 0.095 | 0.00644 | -0.0023 | 14.7516
0 | 0.1486 | 0.00631 | -0.0015 | 23.5499
0.5 | 0.2001 | 0.0061 | -0.0003 | 32.8033
1 | 0.2424 | 0.00548 | 0.0026 | 44.2336
1.5 | 0.2849 | 0.00496 | 0.0057 | 57.4395
2 | 0.3314 | 0.00476 | 0.008 | 69.6218
2.5 | 0.3796 | 0.00469 | 0.01 | 80.9382
3 | 0.4304 | 0.00469 | 0.0115 | 91.7697
3.5 | 0.4818 | 0.00476 | 0.0128 | 101.2185
4 | 0.5343 | 0.00487 | 0.0139 | 109.7125
4.5 | 0.5888 | 0.00503 | 0.0144 | 117.0577
5 | 0.6444 | 0.00522 | 0.0147 | 123.4483
5.5 | 0.7001 | 0.00543 | 0.0149 | 128.9319
6 | 0.7562 | 0.0057 | 0.0149 | 132.6667
6.5 | 0.8132 | 0.00603 | 0.0146 | 134.859
7 | 0.8764 | 0.00641 | 0.0129 | 136.7239
7.5 | 0.9345 | 0.0068 | 0.0123 | 137.4265
8 | 0.9898 | 0.00728 | 0.0122 | 135.9615
8.5 | 1.0522 | 0.00782 | 0.0104 | 134.5524
9 | 1.1103 | 0.00845 | 0.0094 | 131.3964
9.5 | 1.1668 | 0.00915 | 0.0087 | 127.5191
10 | 1.2216 | 0.00982 | 0.0083 | 124.3992
11 | 1.3229 | 0.01124 | 0.0091 | 117.6957
11.5 | 1.3781 | 0.01206 | 0.0082 | 114.2703
12 | 1.4321 | 0.01289 | 0.0076 | 111.1016
12.5 | 1.4827 | 0.01373 | 0.0074 | 107.9898
13.5 | 1.535 | 0.01532 | 0.0163 | 100.1958
14 | 1.5457 | 0.01649 | 0.0228 | 93.7356
14.5 | 1.562 | 0.01789 | 0.0274 | 87.3113
15 | 1.5762 | 0.01978 | 0.0313 | 79.6866
15.5 | 1.592 | 0.02203 | 0.034 | 72.2651
16 | 1.6023 | 0.02512 | 0.0359 | 63.7858
16.5 | 1.6144 | 0.02847 | 0.0369 | 56.7053
17 | 1.6193 | 0.03275 | 0.0373 | 49.4443
17.5 | 1.6152 | 0.03813 | 0.0372 | 42.3603
18 | 1.6115 | 0.04373 | 0.0367 | 36.8511
18.5 | 1.6031 | 0.05008 | 0.0356 | 32.0108
19 | 1.5875 | 0.05745 | 0.034 | 27.6327
19.5 | 1.5686 | 0.06545 | 0.0318 | 23.9664
20 | 1.5443 | 0.07439 | 0.0291 | 20.7595

## 77. Re 5M Mach 0.25 (1)
BIGFOIL.COM POLAR EXPORT
NACA25114
NACA25114 |  |  |  | Cl Max: | 1.451 | at alpha= | 14 | deg
JavaFoil+Calcfoil stall+Eppler ext transition |  |  |  | L/D Max: | 126.653 | at alpha= | 7 | deg
Re: | 5000000 |  |  | Cd Min: | 0.00724 | at alpha= | 2 | deg
Mach: | 0.25 |  |  | Cl=0 at alpha= | -1.0397 | deg
|  |  |  | @ Cl=0.1, Cd= | 0.0085779
|  |  |  | @ Cl=0.4, Cd= | 0.0072657
|  |  |  | @ Cl=0.6, Cd= | 0.007725
alpha (deg) | Cl | Cd | Cm | Cl/Cd
-16 | -0.726 | 0.11623 | 0.007 | -6.244
-15.5 | -0.757 | 0.10829 | 0.007 | -6.995
-15 | -0.785 | 0.10061 | 0.007 | -7.805
-14.5 | -0.809 | 0.09344 | 0.007 | -8.659
-14 | -0.829 | 0.08587 | 0.007 | -9.656
-13.5 | -0.844 | 0.07916 | 0.008 | -10.665
-13 | -0.856 | 0.07199 | 0.008 | -11.891
-12.5 | -0.865 | 0.06424 | 0.008 | -13.465
-12 | -0.876 | 0.05384 | 0.008 | -16.264
-11.5 | -0.977 | 0.01809 | 0.01 | -54.026
-11 | -0.99 | 0.0142 | 0.01 | -69.713
-10.5 | -0.975 | 0.01301 | 0.01 | -74.951
-10 | -0.951 | 0.0123 | 0.01 | -77.29
-9.5 | -0.921 | 0.01177 | 0.01 | -78.255
-9 | -0.886 | 0.01065 | 0.009 | -83.213
-8.5 | -0.847 | 0.01094 | 0.009 | -77.358
-8 | -0.803 | 0.01056 | 0.009 | -76.072
-7.5 | -0.757 | 0.01088 | 0.009 | -69.564
-7 | -0.707 | 0.01054 | 0.008 | -67.098
-6.5 | -0.655 | 0.01022 | 0.008 | -64.081
-6 | -0.601 | 0.01063 | 0.008 | -56.491
-5.5 | -0.545 | 0.01033 | 0.007 | -52.708
-5 | -0.487 | 0.01009 | 0.007 | -48.281
-4.5 | -0.428 | 0.01055 | 0.007 | -40.592
-4 | -0.368 | 0.01028 | 0.006 | -35.787
-3.5 | -0.307 | 0.0101 | 0.006 | -30.405
-3 | -0.246 | 0.00982 | 0.006 | -25.027
-2.5 | -0.184 | 0.00965 | 0.005 | -19.036
-2 | -0.121 | 0.00948 | 0.005 | -12.787
-1.5 | -0.058 | 0.00941 | 0.005 | -6.212
-1 | 0.005 | 0.00989 | 0.004 | 0.459
-0.5 | 0.068 | 0.00967 | 0.004 | 7
0 | 0.131 | 0.00752 | 0.003 | 17.376
0.5 | 0.194 | 0.00752 | 0.003 | 25.745
1 | 0.257 | 0.00757 | 0.003 | 33.923
1.5 | 0.319 | 0.00763 | 0.002 | 41.864
2 | 0.382 | 0.00724 | 0.002 | 52.798
2.5 | 0.445 | 0.00733 | 0.001 | 60.695
3 | 0.507 | 0.00771 | 0.001 | 65.757
3.5 | 0.569 | 0.00786 | 0.001 | 72.433
4 | 0.631 | 0.00759 | 0 | 83.164
4.5 | 0.693 | 0.00778 | 0 | 89.148
5 | 0.755 | 0.00804 | -0.001 | 93.829
5.5 | 0.816 | 0.00788 | -0.001 | 103.478
6 | 0.876 | 0.00781 | -0.002 | 112.201
6.5 | 0.935 | 0.00778 | -0.002 | 120.23
7 | 0.993 | 0.00784 | -0.003 | 126.653
7.5 | 1.05 | 0.0091 | -0.003 | 115.411
8 | 1.105 | 0.00986 | -0.004 | 112.034
8.5 | 1.157 | 0.01058 | -0.004 | 109.3
9 | 1.205 | 0.01146 | -0.005 | 105.154
9.5 | 1.249 | 0.01254 | -0.005 | 99.577
10 | 1.289 | 0.01401 | -0.005 | 92.027
10.5 | 1.325 | 0.01551 | -0.006 | 85.4
11 | 1.357 | 0.01721 | -0.006 | 78.841
11.5 | 1.384 | 0.01912 | -0.007 | 72.398
12 | 1.408 | 0.02124 | -0.007 | 66.277
12.5 | 1.427 | 0.02369 | -0.008 | 60.243
13 | 1.441 | 0.0265 | -0.008 | 54.366
13.5 | 1.449 | 0.02961 | -0.008 | 48.917
14 | 1.451 | 0.03302 | -0.009 | 43.955
14.5 | 1.449 | 0.03693 | -0.009 | 39.226
15 | 1.441 | 0.04108 | -0.009 | 35.066
15.5 | 1.427 | 0.04572 | -0.01 | 31.212
16 | 1.407 | 0.05085 | -0.01 | 27.675
16.5 | 1.38 | 0.05644 | -0.011 | 24.452
17 | 1.346 | 0.06246 | -0.011 | 21.543
17.5 | 1.305 | 0.06901 | -0.011 | 18.912
18 | 1.26 | 0.07605 | -0.012 | 16.561
18.5 | 1.209 | 0.08373 | -0.012 | 14.434
19 | 1.153 | 0.0923 | -0.012 | 12.486

## 78. Re 5M Mach 0.25 (2)
BIGFOIL.COM POLAR EXPORT
NACA25114
NACA25114 |  |  |  | Cl Max: | 1.5692 | at alpha= | 16 | deg
XFOIL ncrit=9 |  |  |  | L/D Max: | 138.009 | at alpha= | 7 | deg
Re: | 5000000 |  |  | Cd Min: | 0.16943 | at alpha= | -20 | deg
Mach: | 0.25 |  |  | Cl=0 at alpha= | -1.4028 | deg
|  |  |  | @ Cl=0.1, Cd= | 0.0065011
|  |  |  | @ Cl=0.4, Cd= | 0.0047615
|  |  |  | @ Cl=0.6, Cd= | 0.0051145
alpha (deg) | Cl | Cd | Cm | Cl/Cd
-20 | -0.8579 | 0.16943 | 0.0134 | -5.0634
-19.5 | -0.8795 | 0.15618 | 0.005 | -5.6313
-19 | -0.9326 | 0.1377 | -0.0068 | -6.7727
-18.5 | -1.4523 | 0.04937 | -0.0731 | -29.4166
-18 | -1.496 | 0.03886 | -0.0777 | -38.4972
-17.5 | -1.5101 | 0.03292 | -0.0768 | -45.8718
-17 | -1.5119 | 0.02875 | -0.0737 | -52.5878
-16.5 | -1.5065 | 0.02551 | -0.0691 | -59.0553
-16 | -1.4906 | 0.02316 | -0.0641 | -64.361
-15.5 | -1.4737 | 0.02099 | -0.0583 | -70.2096
-15 | -1.4526 | 0.01911 | -0.0522 | -76.0126
-14.5 | -1.4244 | 0.01773 | -0.0463 | -80.3384
-14 | -1.3951 | 0.01664 | -0.04 | -83.8401
-13.5 | -1.3639 | 0.01567 | -0.0337 | -87.0389
-13 | -1.3279 | 0.01481 | -0.0282 | -89.6624
-12.5 | -1.2689 | 0.01392 | -0.027 | -91.1566
-12 | -1.2041 | 0.01281 | -0.0272 | -93.9969
-11 | -1.0426 | 0.01109 | -0.0339 | -94.0126
-10.5 | -0.9632 | 0.01047 | -0.0372 | -91.9962
-10 | -0.9211 | 0.01016 | -0.0328 | -90.6594
-9.5 | -0.8735 | 0.00986 | -0.0295 | -88.5903
-9 | -0.8239 | 0.00956 | -0.0267 | -86.182
-8.5 | -0.7736 | 0.00921 | -0.0241 | -83.9957
-8 | -0.7215 | 0.00896 | -0.0219 | -80.5246
-7.5 | -0.6693 | 0.00867 | -0.0198 | -77.1972
-7 | -0.616 | 0.00844 | -0.018 | -72.9858
-6.5 | -0.5627 | 0.00821 | -0.0162 | -68.5384
-6 | -0.5084 | 0.00801 | -0.0147 | -63.4707
-5.5 | -0.4543 | 0.0078 | -0.0131 | -58.2436
-5 | -0.3995 | 0.00763 | -0.0118 | -52.3591
-4.5 | -0.3443 | 0.00746 | -0.0105 | -46.1528
-4 | -0.289 | 0.00731 | -0.0094 | -39.5349
-3.5 | -0.2337 | 0.00717 | -0.0083 | -32.5941
-3 | -0.1781 | 0.00704 | -0.0072 | -25.2983
-2.5 | -0.1222 | 0.00691 | -0.0063 | -17.6845
-2 | -0.0666 | 0.00679 | -0.0053 | -9.8085
-1.5 | -0.0109 | 0.0067 | -0.0044 | -1.6269
-1 | 0.0452 | 0.00659 | -0.0036 | 6.8589
-0.5 | 0.1007 | 0.0065 | -0.0027 | 15.4923
0 | 0.1553 | 0.00639 | -0.0017 | 24.3036
1 | 0.2522 | 0.00555 | 0.0027 | 45.4414
1.5 | 0.295 | 0.00504 | 0.0061 | 58.5317
2 | 0.3428 | 0.00481 | 0.0086 | 71.2682
2.5 | 0.3923 | 0.00476 | 0.0108 | 82.416
3 | 0.444 | 0.00477 | 0.0126 | 93.0818
3.5 | 0.4975 | 0.00483 | 0.014 | 103.0021
4 | 0.5517 | 0.00495 | 0.0152 | 111.4545
4.5 | 0.6075 | 0.00514 | 0.016 | 118.1907
5 | 0.665 | 0.00535 | 0.0165 | 124.2991
5.5 | 0.7226 | 0.00558 | 0.0168 | 129.4982
6 | 0.7812 | 0.00587 | 0.017 | 133.0835
6.5 | 0.8414 | 0.0062 | 0.0167 | 135.7097
7 | 0.9081 | 0.00658 | 0.015 | 138.0091
7.5 | 0.969 | 0.00709 | 0.0145 | 136.6714
8 | 1.0268 | 0.00756 | 0.0147 | 135.8201
8.5 | 1.0906 | 0.00822 | 0.0134 | 132.6764
9 | 1.1506 | 0.00894 | 0.0129 | 128.7025
9.5 | 1.209 | 0.00971 | 0.0126 | 124.5108
10 | 1.2638 | 0.0105 | 0.0131 | 120.3619
10.5 | 1.3129 | 0.01136 | 0.0147 | 115.5722
11 | 1.372 | 0.01225 | 0.0141 | 112
11.5 | 1.4251 | 0.01321 | 0.0145 | 107.8804
12 | 1.4746 | 0.01417 | 0.0154 | 104.0649
13 | 1.5181 | 0.0164 | 0.0264 | 92.5671
13.5 | 1.5298 | 0.0181 | 0.0323 | 84.5193
14 | 1.5425 | 0.02037 | 0.0366 | 75.7241
14.5 | 1.5554 | 0.02315 | 0.0396 | 67.1879
15 | 1.5658 | 0.02667 | 0.0415 | 58.7102
15.5 | 1.5685 | 0.03129 | 0.0425 | 50.1278
16 | 1.5692 | 0.03642 | 0.0428 | 43.0862
16.5 | 1.5605 | 0.04265 | 0.0424 | 36.5885
17 | 1.5451 | 0.04978 | 0.0415 | 31.0386
17.5 | 1.5291 | 0.05728 | 0.04 | 26.6952
18 | 1.5126 | 0.06508 | 0.0381 | 23.2422
18.5 | 1.4922 | 0.07356 | 0.0357 | 20.2855
19 | 1.4652 | 0.08309 | 0.0325 | 17.6339
19.5 | 1.4391 | 0.09284 | 0.0289 | 15.5009
20 | 1.4195 | 0.10196 | 0.0254 | 13.9221

## 79. Re 5M Mach 0.50 (1)
BIGFOIL.COM POLAR EXPORT
NACA25114
NACA25114 |  |  |  | Cl Max: | 1.281 | at alpha= | 10 | deg
JavaFoil+Calcfoil stall+Eppler ext transition |  |  |  | L/D Max: | 113.29 | at alpha= | 5 | deg
Re: | 5000000 |  |  | Cd Min: | 0.00739 | at alpha= | 1.5 | deg
Mach: | 0.5 |  |  | Cl=0 at alpha= | -1.0357 | deg
|  |  |  | @ Cl=0.1, Cd= | 0.0093614
|  |  |  | @ Cl=0.4, Cd= | 0.0074654
|  |  |  | @ Cl=0.6, Cd= | 0.0075167
alpha (deg) | Cl | Cd | Cm | Cl/Cd
-20 | -1.037 | 0.15896 | 0.009 | -6.523
-19.5 | -1.009 | 0.15619 | 0.009 | -6.462
-19 | -0.983 | 0.14843 | 0.009 | -6.621
-18.5 | -0.957 | 0.14352 | 0.009 | -6.665
-18 | -0.929 | 0.14074 | 0.008 | -6.599
-17.5 | -0.903 | 0.12728 | 0.008 | -7.091
-17 | -0.876 | 0.11812 | 0.008 | -7.419
-16.5 | -0.848 | 0.12366 | 0.008 | -6.861
-16 | -0.822 | 0.11139 | 0.008 | -7.382
-15.5 | -0.796 | 0.10319 | 0.008 | -7.717
-15 | -0.767 | 0.10707 | 0.008 | -7.168
-14.5 | -0.742 | 0.09717 | 0.008 | -7.635
-14 | -0.713 | 0.10248 | 0.007 | -6.953
-13.5 | -0.686 | 0.09176 | 0.007 | -7.478
-13 | -0.658 | 0.10017 | 0.007 | -6.568
-12.5 | -0.632 | 0.08464 | 0.007 | -7.463
-12 | -0.606 | 0.08205 | 0.007 | -7.384
-11.5 | -0.577 | 0.07778 | 0.006 | -7.421
-11 | -0.549 | 0.07705 | 0.006 | -7.13
-10.5 | -0.523 | 0.07038 | 0.006 | -7.43
-10 | -0.494 | 0.07038 | 0.006 | -7.024
-9.5 | -0.47 | 0.06111 | 0.006 | -7.694
-9 | -0.442 | 0.06037 | 0.006 | -7.313
-8.5 | -0.414 | 0.05737 | 0.006 | -7.224
-8 | -0.477 | 0.05454 | 0.006 | -8.755
-7.5 | -0.701 | 0.0142 | 0.009 | -49.343
-7 | -0.71 | 0.01211 | 0.009 | -58.638
-6.5 | -0.682 | 0.01069 | 0.009 | -63.83
-6 | -0.64 | 0.01079 | 0.009 | -59.308
-5.5 | -0.589 | 0.01035 | 0.008 | -56.885
-5 | -0.532 | 0.01062 | 0.008 | -50.123
-4.5 | -0.471 | 0.01028 | 0.008 | -45.778
-4 | -0.407 | 0.01067 | 0.007 | -38.127
-3.5 | -0.341 | 0.01033 | 0.007 | -32.974
-3 | -0.273 | 0.01013 | 0.006 | -26.956
-2.5 | -0.204 | 0.00991 | 0.006 | -20.638
-2 | -0.135 | 0.00932 | 0.006 | -14.495
-1.5 | -0.065 | 0.0098 | 0.005 | -6.652
-1 | 0.005 | 0.00956 | 0.005 | 0.53
-0.5 | 0.076 | 0.00943 | 0.004 | 8.009
0 | 0.146 | 0.00923 | 0.004 | 15.807
0.5 | 0.216 | 0.0074 | 0.003 | 29.203
1 | 0.286 | 0.00777 | 0.003 | 36.874
1.5 | 0.356 | 0.00739 | 0.002 | 48.195
2 | 0.426 | 0.00751 | 0.002 | 56.758
2.5 | 0.496 | 0.00764 | 0.002 | 64.93
3 | 0.565 | 0.0074 | 0.001 | 76.328
3.5 | 0.634 | 0.00763 | 0.001 | 83.051
4 | 0.703 | 0.0075 | 0 | 93.666
4.5 | 0.771 | 0.00741 | 0 | 103.976
5 | 0.838 | 0.00739 | -0.001 | 113.29
5.5 | 0.904 | 0.00881 | -0.001 | 102.554
6 | 0.968 | 0.00933 | -0.002 | 103.776
6.5 | 1.03 | 0.00994 | -0.002 | 103.703
7 | 1.089 | 0.01072 | -0.003 | 101.577
7.5 | 1.142 | 0.01179 | -0.003 | 96.922
8 | 1.189 | 0.01328 | -0.004 | 89.556
8.5 | 1.227 | 0.01542 | -0.004 | 79.587
9 | 1.256 | 0.01819 | -0.005 | 69.073
9.5 | 1.276 | 0.02169 | -0.005 | 58.822
10 | 1.281 | 0.02563 | -0.006 | 49.984
10.5 | 1.267 | 0.0303 | -0.006 | 41.824
11 | 1.209 | 0.0364 | -0.007 | 33.219
11.5 | 0.973 | 0.04726 | -0.007 | 20.59
12 | 0.79 | 0.05584 | -0.007 | 14.148
12.5 | 0.823 | 0.0547 | -0.008 | 15.05
13 | 0.848 | 0.06044 | -0.008 | 14.024
13.5 | 0.873 | 0.06547 | -0.008 | 13.328
14 | 0.896 | 0.07128 | -0.009 | 12.573
14.5 | 0.917 | 0.07891 | -0.009 | 11.62
15 | 0.943 | 0.08286 | -0.009 | 11.376

## 80. Re 5M Mach 0.50 (2)
BIGFOIL.COM POLAR EXPORT
NACA25114
NACA25114 |  |  |  | Cl Max: | 1.4754 | at alpha= | 11.5 | deg
XFOIL ncrit=9 |  |  |  | L/D Max: | 137.887 | at alpha= | 6.5 | deg
Re: | 5000000 |  |  | Cd Min: | 0.18444 | at alpha= | 20 | deg
Mach: | 0.5 |  |  | Cl=0 at alpha= | -1.5016 | deg
|  |  |  | @ Cl=0.1, Cd= | 0.0068319
|  |  |  | @ Cl=0.4, Cd= | 0.0051065
|  |  |  | @ Cl=0.6, Cd= | 0.0053092
alpha (deg) | Cl | Cd | Cm | Cl/Cd
-14 | -0.5934 | 0.12989 | -0.0119 | -4.5685
-13.5 | -0.6172 | 0.11671 | -0.0196 | -5.2883
-13 | -0.6304 | 0.10592 | -0.0257 | -5.9517
-12.5 | -0.6517 | 0.0945 | -0.0325 | -6.8963
-12 | -0.6825 | 0.08233 | -0.0405 | -8.2898
-11.5 | -0.7135 | 0.07038 | -0.0488 | -10.1378
-10.5 | -0.7339 | 0.03175 | -0.1052 | -23.115
-10 | -0.7855 | 0.02634 | -0.0958 | -29.8216
-9.5 | -0.8234 | 0.02164 | -0.0839 | -38.0499
-9 | -0.8523 | 0.01742 | -0.0699 | -48.9265
-8.5 | -0.8495 | 0.0137 | -0.0583 | -62.0073
-8 | -0.8106 | 0.01154 | -0.0499 | -70.2426
-7.5 | -0.7551 | 0.01044 | -0.0435 | -72.3276
-7 | -0.6939 | 0.00979 | -0.0384 | -70.8784
-6.5 | -0.6315 | 0.0093 | -0.0339 | -67.9032
-6 | -0.5691 | 0.00889 | -0.0298 | -64.0157
-5.5 | -0.5058 | 0.00854 | -0.0262 | -59.2272
-5 | -0.4425 | 0.00825 | -0.0231 | -53.6364
-4.5 | -0.3791 | 0.00797 | -0.0202 | -47.5659
-4 | -0.3158 | 0.00774 | -0.0176 | -40.801
-3.5 | -0.2525 | 0.00755 | -0.0152 | -33.4437
-2.5 | -0.1258 | 0.00723 | -0.0112 | -17.3997
-2 | -0.0624 | 0.0071 | -0.0094 | -8.7887
-1.5 | 0.0002 | 0.007 | -0.0076 | 0.028571
-1 | 0.0636 | 0.00689 | -0.0061 | 9.2308
-0.5 | 0.1263 | 0.00679 | -0.0045 | 18.6009
0 | 0.1883 | 0.00671 | -0.0029 | 28.0626
0.5 | 0.2499 | 0.00658 | -0.0012 | 37.9787
1 | 0.3058 | 0.00625 | 0.0015 | 48.928
1.5 | 0.3425 | 0.00539 | 0.0079 | 63.5436
2 | 0.3935 | 0.00511 | 0.0118 | 77.0059
2.5 | 0.4492 | 0.00508 | 0.015 | 88.4252
3 | 0.5055 | 0.00513 | 0.018 | 98.538
3.5 | 0.5659 | 0.00522 | 0.0204 | 108.41
4 | 0.6271 | 0.00538 | 0.0226 | 116.5613
4.5 | 0.6907 | 0.0056 | 0.0245 | 123.3393
5 | 0.7573 | 0.00587 | 0.0258 | 129.0119
5.5 | 0.8247 | 0.0062 | 0.027 | 133.0161
6 | 0.8932 | 0.00657 | 0.0282 | 135.9513
6.5 | 0.9721 | 0.00705 | 0.0275 | 137.8865
7 | 1.0534 | 0.00769 | 0.0263 | 136.9831
7.5 | 1.1195 | 0.00836 | 0.0285 | 133.9115
8.5 | 1.2582 | 0.01036 | 0.0312 | 121.4479
9.5 | 1.3676 | 0.01315 | 0.0378 | 104
10 | 1.422 | 0.01518 | 0.0396 | 93.6759
10.5 | 1.4689 | 0.01802 | 0.0407 | 81.515
11 | 1.4748 | 0.02137 | 0.0467 | 69.0126
11.5 | 1.4754 | 0.02598 | 0.0506 | 56.7898
12 | 1.4673 | 0.03185 | 0.053 | 46.0691
12.5 | 1.4523 | 0.03848 | 0.0544 | 37.7417
13 | 1.4245 | 0.04617 | 0.0549 | 30.8534
13.5 | 1.3959 | 0.05416 | 0.0547 | 25.7736
14 | 1.3667 | 0.06267 | 0.0536 | 21.8079
14.5 | 1.3386 | 0.07152 | 0.0516 | 18.7164
15 | 1.3115 | 0.08071 | 0.0489 | 16.2495
15.5 | 1.2861 | 0.09014 | 0.0457 | 14.2678
16 | 1.2601 | 0.09998 | 0.0419 | 12.6035
17 | 1.2143 | 0.12016 | 0.0327 | 10.1057
17.5 | 1.1922 | 0.13074 | 0.0272 | 9.1189
18 | 1.1757 | 0.14103 | 0.0216 | 8.3365
18.5 | 1.1599 | 0.15163 | 0.0154 | 7.6495
19 | 1.143 | 0.16272 | 0.0085 | 7.0243
19.5 | 1.1307 | 0.17366 | 0.0015 | 6.511
20 | 1.1221 | 0.18444 | -0.0056 | 6.0838

## 81. Re 6M Mach 0.00 (1)
BIGFOIL.COM POLAR EXPORT
NACA25114
NACA25114 |  |  |  | Cl Max: | 1.53 | at alpha= | 16 | deg
JavaFoil+Calcfoil stall+Eppler ext transition |  |  |  | L/D Max: | 126.097 | at alpha= | 7.5 | deg
Re: | 6000000 |  |  | Cd Min: | 0.00732 | at alpha= | 1 | deg
Mach: | 0 |  |  | Cl=0 at alpha= | -1.0328 | deg
|  |  |  | @ Cl=0.1, Cd= | 0.0091485
|  |  |  | @ Cl=0.4, Cd= | 0.0078744
|  |  |  | @ Cl=0.6, Cd= | 0.00771
alpha (deg) | Cl | Cd | Cm | Cl/Cd
-18 | -0.938 | 0.12045 | 0.008 | -7.789
-17.5 | -0.949 | 0.1132 | 0.008 | -8.381
-17 | -0.957 | 0.1064 | 0.008 | -8.999
-16.5 | -0.965 | 0.09921 | 0.008 | -9.729
-16 | -0.971 | 0.09241 | 0.008 | -10.507
-15.5 | -0.976 | 0.08519 | 0.008 | -11.453
-15 | -0.98 | 0.07734 | 0.008 | -12.669
-14.5 | -0.983 | 0.06902 | 0.009 | -14.249
-14 | -0.997 | 0.05506 | 0.009 | -18.109
-13.5 | -1.069 | 0.02438 | 0.01 | -43.842
-13 | -1.096 | 0.01648 | 0.011 | -66.518
-12.5 | -1.093 | 0.01452 | 0.011 | -75.231
-12 | -1.078 | 0.01348 | 0.01 | -79.994
-11.5 | -1.056 | 0.01275 | 0.01 | -82.87
-11 | -1.028 | 0.01218 | 0.01 | -84.471
-10.5 | -0.997 | 0.01046 | 0.01 | -95.328
-10 | -0.961 | 0.01068 | 0.01 | -90.007
-9.5 | -0.923 | 0.011 | 0.009 | -83.951
-9 | -0.882 | 0.01066 | 0.009 | -82.701
-8.5 | -0.838 | 0.01108 | 0.009 | -75.65
-8 | -0.792 | 0.01077 | 0.009 | -73.492
-7.5 | -0.743 | 0.01125 | 0.008 | -66.086
-7 | -0.692 | 0.01089 | 0.008 | -63.546
-6.5 | -0.64 | 0.0106 | 0.008 | -60.347
-6 | -0.586 | 0.01039 | 0.007 | -56.374
-5.5 | -0.53 | 0.01087 | 0.007 | -48.757
-5 | -0.473 | 0.01059 | 0.007 | -44.719
-4.5 | -0.416 | 0.01042 | 0.007 | -39.899
-4 | -0.357 | 0.01021 | 0.006 | -34.969
-3.5 | -0.298 | 0.01008 | 0.006 | -29.565
-3 | -0.238 | 0.00935 | 0.006 | -25.467
-2.5 | -0.178 | 0.0099 | 0.005 | -17.972
-2 | -0.117 | 0.00974 | 0.005 | -12.055
-1.5 | -0.057 | 0.00961 | 0.004 | -5.891
-1 | 0.004 | 0.00937 | 0.004 | 0.469
-0.5 | 0.066 | 0.00926 | 0.004 | 7.076
0 | 0.127 | 0.00906 | 0.003 | 13.978
0.5 | 0.188 | 0.00733 | 0.003 | 25.601
1 | 0.249 | 0.00732 | 0.003 | 33.964
1.5 | 0.309 | 0.00778 | 0.002 | 39.759
2 | 0.37 | 0.00784 | 0.002 | 47.248
2.5 | 0.431 | 0.00791 | 0.001 | 54.478
3 | 0.491 | 0.00745 | 0.001 | 65.951
3.5 | 0.552 | 0.00759 | 0 | 72.724
4 | 0.612 | 0.00774 | 0 | 79.06
4.5 | 0.672 | 0.00793 | 0 | 84.746
5 | 0.732 | 0.00766 | -0.001 | 95.52
5.5 | 0.791 | 0.00792 | -0.001 | 99.812
6 | 0.85 | 0.00823 | -0.002 | 103.275
6.5 | 0.908 | 0.00812 | -0.002 | 111.845
7 | 0.965 | 0.00807 | -0.003 | 119.639
7.5 | 1.021 | 0.0081 | -0.003 | 126.097
8 | 1.075 | 0.00919 | -0.003 | 117.06
8.5 | 1.128 | 0.00976 | -0.004 | 115.613
9 | 1.178 | 0.01068 | -0.004 | 110.366
9.5 | 1.226 | 0.01143 | -0.005 | 107.265
10 | 1.27 | 0.01231 | -0.005 | 103.098
10.5 | 1.311 | 0.01331 | -0.006 | 98.474
11 | 1.348 | 0.01446 | -0.006 | 93.197
11.5 | 1.382 | 0.01569 | -0.007 | 88.054
12 | 1.412 | 0.01714 | -0.007 | 82.385
12.5 | 1.44 | 0.01883 | -0.007 | 76.461
13 | 1.463 | 0.02072 | -0.008 | 70.632
13.5 | 1.483 | 0.02293 | -0.008 | 64.681
14 | 1.499 | 0.02536 | -0.009 | 59.11
14.5 | 1.512 | 0.02808 | -0.009 | 53.831
15 | 1.521 | 0.03109 | -0.009 | 48.93
15.5 | 1.527 | 0.03439 | -0.01 | 44.418
16 | 1.53 | 0.03795 | -0.01 | 40.321
16.5 | 1.529 | 0.04175 | -0.011 | 36.614
17 | 1.523 | 0.04589 | -0.011 | 33.184
17.5 | 1.514 | 0.05038 | -0.011 | 30.047
18 | 1.502 | 0.05523 | -0.012 | 27.186
18.5 | 1.487 | 0.06033 | -0.012 | 24.64
19 | 1.469 | 0.06568 | -0.012 | 22.371
19.5 | 1.449 | 0.07128 | -0.013 | 20.334
20 | 1.428 | 0.07714 | -0.013 | 18.508

## 82. Re 6M Mach 0.00 (2)
BIGFOIL.COM POLAR EXPORT
NACA25114
NACA25114 |  |  |  | Cl Max: | 1.6555 | at alpha= | 18 | deg
XFOIL ncrit=9 |  |  |  | L/D Max: | 139.833 | at alpha= | 7.5 | deg
Re: | 6000000 |  |  | Cd Min: | 0.06436 | at alpha= | 20 | deg
Mach: | 0 |  |  | Cl=0 at alpha= | -1.3702 | deg
|  |  |  | @ Cl=0.1, Cd= | 0.00626
|  |  |  | @ Cl=0.4, Cd= | 0.0046228
|  |  |  | @ Cl=0.6, Cd= | 0.0049089
alpha (deg) | Cl | Cd | Cm | Cl/Cd
-20 | -1.7126 | 0.02621 | -0.0589 | -65.3415
-19.5 | -1.6961 | 0.02417 | -0.0558 | -70.1738
-19 | -1.6755 | 0.02252 | -0.0526 | -74.4005
-18.5 | -1.6517 | 0.02112 | -0.0492 | -78.2055
-18 | -1.6259 | 0.01987 | -0.0457 | -81.8269
-17.5 | -1.5965 | 0.01886 | -0.0423 | -84.6501
-17 | -1.5685 | 0.01777 | -0.0384 | -88.2667
-16.5 | -1.5396 | 0.01675 | -0.0344 | -91.9164
-16 | -1.5091 | 0.01587 | -0.0303 | -95.0914
-15.5 | -1.4786 | 0.01515 | -0.0259 | -97.5974
-15 | -1.4433 | 0.01447 | -0.0223 | -99.7443
-14.5 | -1.4055 | 0.01386 | -0.019 | -101.4069
-14 | -1.3684 | 0.01332 | -0.0154 | -102.7327
-13.5 | -1.3209 | 0.01277 | -0.0139 | -103.4377
-12.5 | -1.2052 | 0.01138 | -0.0154 | -105.9051
-11.5 | -1.0634 | 0.01025 | -0.0222 | -103.7463
-11 | -0.9791 | 0.00968 | -0.0285 | -101.1467
-10.5 | -0.9393 | 0.00947 | -0.025 | -99.1869
-10 | -0.8943 | 0.00928 | -0.0226 | -96.3685
-9.5 | -0.8472 | 0.00905 | -0.0206 | -93.6133
-9 | -0.7996 | 0.00878 | -0.0187 | -91.0706
-8.5 | -0.7502 | 0.00856 | -0.0172 | -87.6402
-8 | -0.7003 | 0.00834 | -0.0157 | -83.9688
-7.5 | -0.6499 | 0.00812 | -0.0143 | -80.0369
-7 | -0.5986 | 0.00796 | -0.0131 | -75.201
-6.5 | -0.5472 | 0.00775 | -0.0119 | -70.6065
-6 | -0.4952 | 0.00759 | -0.0108 | -65.2437
-5.5 | -0.4429 | 0.00744 | -0.0098 | -59.5296
-5 | -0.3901 | 0.00728 | -0.0088 | -53.5852
-4.5 | -0.337 | 0.00713 | -0.008 | -47.2651
-4 | -0.2834 | 0.007 | -0.0072 | -40.4857
-3.5 | -0.2297 | 0.00687 | -0.0064 | -33.4352
-3 | -0.176 | 0.00676 | -0.0056 | -26.0355
-2.5 | -0.1221 | 0.00665 | -0.0049 | -18.3609
-2 | -0.068 | 0.00653 | -0.0042 | -10.4135
-1.5 | -0.0141 | 0.00645 | -0.0035 | -2.186
-1 | 0.0402 | 0.00637 | -0.0029 | 6.3108
-0.5 | 0.0941 | 0.00627 | -0.0022 | 15.008
0 | 0.1473 | 0.00618 | -0.0014 | 23.835
0.5 | 0.2 | 0.00603 | -0.0005 | 33.1675
1 | 0.2488 | 0.0057 | 0.0011 | 43.6491
1.5 | 0.2896 | 0.0051 | 0.0043 | 56.7843
2 | 0.3349 | 0.00476 | 0.0067 | 70.3571
2.5 | 0.3824 | 0.00463 | 0.0088 | 82.5918
3 | 0.431 | 0.00461 | 0.0106 | 93.4924
3.5 | 0.4819 | 0.00463 | 0.012 | 104.0821
4 | 0.5331 | 0.00471 | 0.0132 | 113.1847
4.5 | 0.5861 | 0.00486 | 0.014 | 120.5967
5 | 0.6401 | 0.00505 | 0.0145 | 126.7525
5.5 | 0.6936 | 0.00527 | 0.015 | 131.6129
6 | 0.7496 | 0.00552 | 0.015 | 135.7971
6.5 | 0.8015 | 0.00579 | 0.0157 | 138.4283
7.5 | 0.9229 | 0.0066 | 0.013 | 139.8333
8 | 0.9744 | 0.007 | 0.0137 | 139.2
8.5 | 1.0377 | 0.00756 | 0.0115 | 137.2619
9 | 1.0975 | 0.00814 | 0.0101 | 134.828
9.5 | 1.1535 | 0.00875 | 0.0094 | 131.8286
10 | 1.2079 | 0.00943 | 0.0089 | 128.0912
10.5 | 1.2595 | 0.01005 | 0.0091 | 125.3234
11 | 1.3063 | 0.01077 | 0.0101 | 121.2906
11.5 | 1.3621 | 0.01145 | 0.0091 | 118.9607
12 | 1.4162 | 0.01219 | 0.0082 | 116.1772
12.5 | 1.4688 | 0.01297 | 0.0076 | 113.246
13 | 1.5165 | 0.01376 | 0.0078 | 110.2108
13.5 | 1.5549 | 0.01459 | 0.0097 | 106.573
14 | 1.5643 | 0.01538 | 0.0171 | 101.71
14.5 | 1.577 | 0.01657 | 0.0228 | 95.172
15 | 1.5954 | 0.01791 | 0.0269 | 89.0787
15.5 | 1.6092 | 0.01983 | 0.0306 | 81.1498
16 | 1.625 | 0.02207 | 0.033 | 73.6294
16.5 | 1.6392 | 0.02482 | 0.0347 | 66.0435
17 | 1.6467 | 0.02848 | 0.0357 | 57.8195
17.5 | 1.6527 | 0.03258 | 0.0361 | 50.7274
18 | 1.6555 | 0.03718 | 0.0361 | 44.5266
18.5 | 1.6499 | 0.04289 | 0.0355 | 38.4682
19 | 1.6368 | 0.04966 | 0.0343 | 32.9601
19.5 | 1.6215 | 0.05692 | 0.0327 | 28.4874
20 | 1.6067 | 0.06436 | 0.0308 | 24.9643

## 83. Re 6M Mach 0.10 (1)
BIGFOIL.COM POLAR EXPORT
NACA25114
NACA25114 |  |  |  | Cl Max: | 1.517 | at alpha= | 15.5 | deg
JavaFoil+Calcfoil stall+Eppler ext transition |  |  |  | L/D Max: | 125.217 | at alpha= | 7.5 | deg
Re: | 6000000 |  |  | Cd Min: | 0.00733 | at alpha= | 0.5 | deg
Mach: | 0.1 |  |  | Cl=0 at alpha= | -1.0328 | deg
|  |  |  | @ Cl=0.1, Cd= | 0.0091541
|  |  |  | @ Cl=0.4, Cd= | 0.0079159
|  |  |  | @ Cl=0.6, Cd= | 0.00771
alpha (deg) | Cl | Cd | Cm | Cl/Cd
-17.5 | -0.913 | 0.11654 | 0.008 | -7.837
-17 | -0.925 | 0.10963 | 0.008 | -8.439
-16.5 | -0.936 | 0.10252 | 0.008 | -9.127
-16 | -0.944 | 0.09576 | 0.008 | -9.859
-15.5 | -0.951 | 0.08866 | 0.008 | -10.728
-15 | -0.957 | 0.08126 | 0.008 | -11.775
-14.5 | -0.962 | 0.07331 | 0.008 | -13.118
-14 | -0.967 | 0.06424 | 0.009 | -15.053
-13.5 | -1.007 | 0.03984 | 0.01 | -25.289
-13 | -1.07 | 0.01889 | 0.01 | -56.653
-12.5 | -1.08 | 0.01514 | 0.011 | -71.36
-12 | -1.071 | 0.01378 | 0.01 | -77.684
-11.5 | -1.052 | 0.01298 | 0.01 | -80.992
-11 | -1.026 | 0.01235 | 0.01 | -83.057
-10.5 | -0.995 | 0.01187 | 0.01 | -83.876
-10 | -0.961 | 0.01081 | 0.01 | -88.912
-9.5 | -0.924 | 0.01046 | 0.009 | -88.272
-9 | -0.883 | 0.01079 | 0.009 | -81.844
-8.5 | -0.84 | 0.01118 | 0.009 | -75.107
-8 | -0.794 | 0.01083 | 0.009 | -73.333
-7.5 | -0.746 | 0.01055 | 0.008 | -70.702
-7 | -0.695 | 0.01063 | 0.008 | -65.366
-6.5 | -0.642 | 0.01031 | 0.008 | -62.265
-6 | -0.588 | 0.01044 | 0.007 | -56.308
-5.5 | -0.532 | 0.01101 | 0.007 | -48.351
-5 | -0.476 | 0.0107 | 0.007 | -44.465
-4.5 | -0.418 | 0.01043 | 0.007 | -40.054
-4 | -0.359 | 0.01026 | 0.006 | -34.978
-3.5 | -0.299 | 0.01008 | 0.006 | -29.695
-3 | -0.239 | 0.00942 | 0.006 | -25.415
-2.5 | -0.179 | 0.00991 | 0.005 | -18.058
-2 | -0.118 | 0.00974 | 0.005 | -12.119
-1.5 | -0.057 | 0.00961 | 0.004 | -5.921
-1 | 0.004 | 0.00943 | 0.004 | 0.469
-0.5 | 0.066 | 0.00926 | 0.004 | 7.113
0 | 0.127 | 0.00907 | 0.003 | 14.026
0.5 | 0.189 | 0.00733 | 0.003 | 25.743
1 | 0.25 | 0.00737 | 0.003 | 33.882
1.5 | 0.311 | 0.00744 | 0.002 | 41.815
2 | 0.372 | 0.00787 | 0.002 | 47.297
2.5 | 0.433 | 0.00797 | 0.001 | 54.333
3 | 0.494 | 0.00745 | 0.001 | 66.286
3.5 | 0.555 | 0.00759 | 0 | 73.057
4 | 0.615 | 0.00775 | 0 | 79.407
4.5 | 0.675 | 0.00794 | 0 | 85.094
5 | 0.735 | 0.00771 | -0.001 | 95.346
5.5 | 0.795 | 0.00796 | -0.001 | 99.795
6 | 0.854 | 0.00781 | -0.002 | 109.28
6.5 | 0.912 | 0.00817 | -0.002 | 111.672
7 | 0.969 | 0.00813 | -0.003 | 119.274
7.5 | 1.026 | 0.00819 | -0.003 | 125.217
8 | 1.08 | 0.00927 | -0.003 | 116.535
8.5 | 1.133 | 0.00985 | -0.004 | 114.96
9 | 1.183 | 0.01057 | -0.004 | 111.864
9.5 | 1.23 | 0.01159 | -0.005 | 106.11
10 | 1.273 | 0.01252 | -0.005 | 101.657
10.5 | 1.314 | 0.01355 | -0.006 | 96.98
11 | 1.35 | 0.01476 | -0.006 | 91.452
11.5 | 1.383 | 0.01606 | -0.007 | 86.139
12 | 1.413 | 0.01758 | -0.007 | 80.384
12.5 | 1.44 | 0.01936 | -0.007 | 74.352
13 | 1.462 | 0.02135 | -0.008 | 68.48
13.5 | 1.48 | 0.02368 | -0.008 | 62.499
14 | 1.495 | 0.02619 | -0.009 | 57.059
14.5 | 1.506 | 0.02905 | -0.009 | 51.825
15 | 1.513 | 0.03219 | -0.009 | 46.995
15.5 | 1.517 | 0.03564 | -0.01 | 42.552
16 | 1.517 | 0.03938 | -0.01 | 38.529
16.5 | 1.513 | 0.04347 | -0.011 | 34.795
17 | 1.504 | 0.04781 | -0.011 | 31.454
17.5 | 1.491 | 0.0524 | -0.011 | 28.462
18 | 1.476 | 0.05749 | -0.012 | 25.667
18.5 | 1.457 | 0.06286 | -0.012 | 23.178
19 | 1.436 | 0.06854 | -0.012 | 20.944
19.5 | 1.412 | 0.07432 | -0.013 | 18.998
20 | 1.386 | 0.08067 | -0.013 | 17.178

## 84. Re 6M Mach 0.10 (2)
BIGFOIL.COM POLAR EXPORT
NACA25114
NACA25114 |  |  |  | Cl Max: | 1.6443 | at alpha= | 17.5 | deg
XFOIL ncrit=9 |  |  |  | L/D Max: | 140.136 | at alpha= | 7.5 | deg
Re: | 6000000 |  |  | Cd Min: | 0.06966 | at alpha= | 20 | deg
Mach: | 0.1 |  |  | Cl=0 at alpha= | -1.3736 | deg
|  |  |  | @ Cl=0.1, Cd= | 0.0062716
|  |  |  | @ Cl=0.4, Cd= | 0.0046338
|  |  |  | @ Cl=0.6, Cd= | 0.0049082
alpha (deg) | Cl | Cd | Cm | Cl/Cd
-20 | -1.7021 | 0.02882 | -0.0644 | -59.0597
-19.5 | -1.6913 | 0.02614 | -0.0615 | -64.7016
-19 | -1.6741 | 0.02407 | -0.0581 | -69.5513
-18.5 | -1.6536 | 0.02234 | -0.0546 | -74.0197
-18 | -1.6299 | 0.02087 | -0.0508 | -78.0977
-17.5 | -1.6022 | 0.01968 | -0.0471 | -81.4126
-17 | -1.5729 | 0.0186 | -0.0433 | -84.5645
-16.5 | -1.5433 | 0.01755 | -0.0393 | -87.9373
-16 | -1.514 | 0.01649 | -0.0349 | -91.8132
-15.5 | -1.4835 | 0.01565 | -0.0303 | -94.7923
-15 | -1.4522 | 0.0149 | -0.0257 | -97.4631
-14.5 | -1.4143 | 0.01419 | -0.0221 | -99.6688
-14 | -1.3771 | 0.0136 | -0.0183 | -101.2574
-13.5 | -1.3327 | 0.01302 | -0.0159 | -102.3579
-13 | -1.2718 | 0.01233 | -0.0169 | -103.1468
-12.5 | -1.2117 | 0.01159 | -0.0178 | -104.547
-11.5 | -1.0724 | 0.01037 | -0.0235 | -103.4137
-11 | -0.9847 | 0.00982 | -0.0302 | -100.2749
-10.5 | -0.9451 | 0.00958 | -0.0264 | -98.6534
-10 | -0.9 | 0.00935 | -0.0238 | -96.2567
-9.5 | -0.8523 | 0.00915 | -0.0217 | -93.1475
-9 | -0.8043 | 0.00885 | -0.0197 | -90.8814
-8.5 | -0.7547 | 0.00861 | -0.018 | -87.6539
-8 | -0.7043 | 0.00841 | -0.0165 | -83.7455
-7.5 | -0.6536 | 0.00817 | -0.015 | -80
-7 | -0.6018 | 0.008 | -0.0137 | -75.225
-6.5 | -0.5502 | 0.00778 | -0.0124 | -70.7198
-6 | -0.4978 | 0.00763 | -0.0113 | -65.2425
-5.5 | -0.4453 | 0.00746 | -0.0102 | -59.6917
-5 | -0.3921 | 0.0073 | -0.0092 | -53.7123
-4.5 | -0.3386 | 0.00716 | -0.0083 | -47.2905
-4 | -0.2846 | 0.00702 | -0.0074 | -40.5413
-3.5 | -0.2306 | 0.00689 | -0.0066 | -33.4688
-3 | -0.1766 | 0.00677 | -0.0058 | -26.0857
-2.5 | -0.1224 | 0.00667 | -0.0051 | -18.3508
-2 | -0.068 | 0.00655 | -0.0043 | -10.3817
-1.5 | -0.0138 | 0.00646 | -0.0036 | -2.1362
-1 | 0.0408 | 0.00639 | -0.003 | 6.385
-0.5 | 0.095 | 0.00628 | -0.0023 | 15.1274
0 | 0.1486 | 0.00619 | -0.0015 | 24.0065
0.5 | 0.2016 | 0.00605 | -0.0005 | 33.3223
1 | 0.2507 | 0.00571 | 0.0011 | 43.9054
2 | 0.3369 | 0.00477 | 0.0068 | 70.6289
2.5 | 0.3848 | 0.00464 | 0.0089 | 82.931
3 | 0.4336 | 0.00462 | 0.0108 | 93.8528
3.5 | 0.4847 | 0.00465 | 0.0122 | 104.2366
4 | 0.5363 | 0.00472 | 0.0134 | 113.6229
4.5 | 0.5896 | 0.00487 | 0.0142 | 121.0678
5 | 0.644 | 0.00507 | 0.0147 | 127.0217
5.5 | 0.6978 | 0.00529 | 0.0153 | 131.9093
6 | 0.7542 | 0.00554 | 0.0153 | 136.1372
6.5 | 0.8064 | 0.00582 | 0.0161 | 138.5567
7.5 | 0.9291 | 0.00663 | 0.0134 | 140.1357
8 | 0.9811 | 0.00705 | 0.0141 | 139.1631
8.5 | 1.0449 | 0.00761 | 0.012 | 137.3062
9 | 1.1047 | 0.00823 | 0.0107 | 134.2284
9.5 | 1.1611 | 0.00885 | 0.0101 | 131.1977
10 | 1.216 | 0.00953 | 0.0097 | 127.5971
10.5 | 1.2668 | 0.01019 | 0.0101 | 124.318
11 | 1.3154 | 0.01091 | 0.0109 | 120.5683
11.5 | 1.3716 | 0.01161 | 0.01 | 118.1395
12 | 1.4259 | 0.0124 | 0.0093 | 114.9919
12.5 | 1.4777 | 0.0132 | 0.009 | 111.947
13 | 1.5244 | 0.014 | 0.0096 | 108.8857
13.5 | 1.5516 | 0.01487 | 0.0137 | 104.3443
14 | 1.5632 | 0.01581 | 0.0204 | 98.8741
14.5 | 1.5776 | 0.01713 | 0.0257 | 92.0957
15 | 1.595 | 0.01869 | 0.0297 | 85.3398
15.5 | 1.6074 | 0.02094 | 0.0331 | 76.7622
16 | 1.6235 | 0.02341 | 0.0351 | 69.3507
16.5 | 1.6342 | 0.02669 | 0.0365 | 61.2289
17 | 1.6392 | 0.03082 | 0.0372 | 53.1862
17.5 | 1.6443 | 0.03519 | 0.0374 | 46.7263
18 | 1.6416 | 0.04056 | 0.0371 | 40.4734
18.5 | 1.6323 | 0.04683 | 0.0362 | 34.8559
19 | 1.614 | 0.05438 | 0.0347 | 29.68
19.5 | 1.5986 | 0.06189 | 0.0328 | 25.8297
20 | 1.5822 | 0.06966 | 0.0306 | 22.7132

## 85. Re 6M Mach 0.25 (1)
BIGFOIL.COM POLAR EXPORT
NACA25114
NACA25114 |  |  |  | Cl Max: | 1.455 | at alpha= | 14 | deg
JavaFoil+Calcfoil stall+Eppler ext transition |  |  |  | L/D Max: | 122.488 | at alpha= | 7 | deg
Re: | 6000000 |  |  | Cd Min: | 0.00749 | at alpha= | 0.5 | deg
Mach: | 0.25 |  |  | Cl=0 at alpha= | -1.0397 | deg
|  |  |  | @ Cl=0.1, Cd= | 0.0093936
|  |  |  | @ Cl=0.4, Cd= | 0.0076871
|  |  |  | @ Cl=0.6, Cd= | 0.0078937
alpha (deg) | Cl | Cd | Cm | Cl/Cd
-16.5 | -0.691 | 0.12293 | 0.007 | -5.619
-16 | -0.726 | 0.11468 | 0.007 | -6.333
-15.5 | -0.758 | 0.10673 | 0.007 | -7.103
-15 | -0.786 | 0.09916 | 0.007 | -7.928
-14.5 | -0.81 | 0.09177 | 0.007 | -8.83
-14 | -0.83 | 0.08444 | 0.008 | -9.834
-13.5 | -0.847 | 0.07704 | 0.008 | -10.989
-13 | -0.859 | 0.06948 | 0.008 | -12.369
-12.5 | -0.87 | 0.06081 | 0.008 | -14.312
-12 | -0.903 | 0.0415 | 0.009 | -21.759
-11.5 | -0.993 | 0.01606 | 0.01 | -61.802
-11 | -0.993 | 0.01383 | 0.01 | -71.818
-10.5 | -0.976 | 0.01286 | 0.01 | -75.907
-10 | -0.952 | 0.01224 | 0.01 | -77.751
-9.5 | -0.921 | 0.01047 | 0.01 | -87.969
-9 | -0.886 | 0.01069 | 0.009 | -82.886
-8.5 | -0.847 | 0.011 | 0.009 | -76.963
-8 | -0.804 | 0.01137 | 0.009 | -70.698
-7.5 | -0.757 | 0.01059 | 0.009 | -71.477
-7 | -0.707 | 0.01023 | 0.008 | -69.138
-6.5 | -0.655 | 0.01064 | 0.008 | -61.561
-6 | -0.601 | 0.01031 | 0.008 | -58.285
-5.5 | -0.545 | 0.01007 | 0.007 | -54.108
-5 | -0.487 | 0.01054 | 0.007 | -46.234
-4.5 | -0.428 | 0.01026 | 0.007 | -41.715
-4 | -0.368 | 0.01001 | 0.006 | -36.762
-3.5 | -0.307 | 0.00983 | 0.006 | -31.247
-3 | -0.246 | 0.00957 | 0.006 | -25.677
-2.5 | -0.184 | 0.00941 | 0.005 | -19.509
-2 | -0.121 | 0.00931 | 0.005 | -13.016
-1.5 | -0.058 | 0.00986 | 0.005 | -5.926
-1 | 0.005 | 0.00967 | 0.004 | 0.47
-0.5 | 0.068 | 0.00948 | 0.004 | 7.138
0 | 0.131 | 0.00931 | 0.003 | 14.048
0.5 | 0.194 | 0.00749 | 0.003 | 25.88
1 | 0.257 | 0.00753 | 0.003 | 34.077
1.5 | 0.319 | 0.00757 | 0.002 | 42.195
2 | 0.382 | 0.00773 | 0.002 | 49.457
2.5 | 0.445 | 0.00758 | 0.001 | 58.694
3 | 0.507 | 0.00767 | 0.001 | 66.129
3.5 | 0.569 | 0.00781 | 0.001 | 72.951
4 | 0.632 | 0.00798 | 0 | 79.145
4.5 | 0.693 | 0.0077 | 0 | 90.022
5 | 0.755 | 0.00795 | -0.001 | 94.913
5.5 | 0.816 | 0.00779 | -0.001 | 104.742
6 | 0.876 | 0.00812 | -0.002 | 107.839
6.5 | 0.935 | 0.00808 | -0.002 | 115.802
7 | 0.994 | 0.00811 | -0.003 | 122.488
7.5 | 1.05 | 0.00902 | -0.003 | 116.494
8 | 1.105 | 0.00978 | -0.004 | 113.001
8.5 | 1.157 | 0.01048 | -0.004 | 110.393
9 | 1.205 | 0.01134 | -0.005 | 106.347
9.5 | 1.25 | 0.01236 | -0.005 | 101.14
10 | 1.291 | 0.01373 | -0.005 | 94.015
10.5 | 1.327 | 0.01508 | -0.006 | 88.049
11 | 1.36 | 0.01662 | -0.006 | 81.802
11.5 | 1.387 | 0.01839 | -0.007 | 75.44
12 | 1.411 | 0.02043 | -0.007 | 69.083
12.5 | 1.431 | 0.02273 | -0.008 | 62.965
13 | 1.444 | 0.0254 | -0.008 | 56.866
13.5 | 1.453 | 0.02838 | -0.008 | 51.188
14 | 1.455 | 0.03168 | -0.009 | 45.932
14.5 | 1.452 | 0.03543 | -0.009 | 40.993
15 | 1.444 | 0.03948 | -0.01 | 36.581
15.5 | 1.43 | 0.04402 | -0.01 | 32.498
16 | 1.411 | 0.04894 | -0.01 | 28.831
16.5 | 1.383 | 0.05443 | -0.011 | 25.415
17 | 1.349 | 0.06034 | -0.011 | 22.35
17.5 | 1.308 | 0.06682 | -0.011 | 19.576
18 | 1.262 | 0.07376 | -0.012 | 17.109
18.5 | 1.211 | 0.08132 | -0.012 | 14.892
19 | 1.155 | 0.08971 | -0.012 | 12.873

## 86. Re 6M Mach 0.25 (2)
BIGFOIL.COM POLAR EXPORT
NACA25114
NACA25114 |  |  |  | Cl Max: | 1.5934 | at alpha= | 15.5 | deg
XFOIL ncrit=9 |  |  |  | L/D Max: | 140.819 | at alpha= | 7.5 | deg
Re: | 6000000 |  |  | Cd Min: | 0.16397 | at alpha= | -20 | deg
Mach: | 0.25 |  |  | Cl=0 at alpha= | -1.3961 | deg
|  |  |  | @ Cl=0.1, Cd= | 0.0063402
|  |  |  | @ Cl=0.4, Cd= | 0.0046985
|  |  |  | @ Cl=0.6, Cd= | 0.0049377
alpha (deg) | Cl | Cd | Cm | Cl/Cd
-20 | -0.8859 | 0.16397 | 0.0099 | -5.4028
-19.5 | -0.9141 | 0.14973 | 0.0008 | -6.105
-19 | -1.4925 | 0.05161 | -0.0732 | -28.9188
-18.5 | -1.541 | 0.04019 | -0.0789 | -38.3429
-18 | -1.5612 | 0.03355 | -0.0787 | -46.5335
-17.5 | -1.5642 | 0.02917 | -0.0759 | -53.6236
-17 | -1.5579 | 0.02591 | -0.0717 | -60.1274
-16.5 | -1.5456 | 0.02329 | -0.0665 | -66.3632
-16 | -1.5253 | 0.02129 | -0.0612 | -71.644
-15.5 | -1.4991 | 0.0197 | -0.0557 | -76.0964
-15 | -1.4689 | 0.01837 | -0.0502 | -79.9619
-14.5 | -1.4426 | 0.01694 | -0.0439 | -85.1594
-14 | -1.4157 | 0.01583 | -0.037 | -89.4315
-13.5 | -1.3808 | 0.01487 | -0.0313 | -92.8581
-13 | -1.3315 | 0.01397 | -0.0282 | -95.3114
-12.5 | -1.2652 | 0.01308 | -0.0284 | -96.7278
-12 | -1.2077 | 0.01234 | -0.0268 | -97.8687
-11.5 | -1.1227 | 0.0113 | -0.031 | -99.354
-11 | -1.0172 | 0.01051 | -0.0395 | -96.784
-10.5 | -0.9763 | 0.01028 | -0.0347 | -94.9708
-10 | -0.9306 | 0.00991 | -0.031 | -93.9051
-9.5 | -0.8816 | 0.00956 | -0.0281 | -92.2176
-9 | -0.8306 | 0.00928 | -0.0255 | -89.5043
-8.5 | -0.7792 | 0.00896 | -0.0232 | -86.9643
-8 | -0.727 | 0.00868 | -0.021 | -83.7558
-7.5 | -0.6738 | 0.00846 | -0.019 | -79.6454
-7 | -0.6206 | 0.00819 | -0.0172 | -75.7753
-6.5 | -0.5664 | 0.008 | -0.0155 | -70.8
-6 | -0.5123 | 0.00778 | -0.014 | -65.8483
-5.5 | -0.4575 | 0.00759 | -0.0125 | -60.2767
-5 | -0.4022 | 0.00743 | -0.0113 | -54.1319
-4.5 | -0.3471 | 0.00725 | -0.01 | -47.8759
-4 | -0.2917 | 0.00711 | -0.0089 | -41.0267
-3.5 | -0.2359 | 0.00696 | -0.0079 | -33.8937
-3 | -0.1798 | 0.00683 | -0.0069 | -26.325
-2.5 | -0.124 | 0.00673 | -0.006 | -18.425
-2 | -0.0678 | 0.00662 | -0.0051 | -10.2417
-1.5 | -0.0116 | 0.00651 | -0.0043 | -1.7819
-1 | 0.0442 | 0.00644 | -0.0034 | 6.8634
-0.5 | 0.1001 | 0.00634 | -0.0026 | 15.7886
0 | 0.1556 | 0.00623 | -0.0017 | 24.9759
0.5 | 0.2101 | 0.00613 | -0.0007 | 34.2741
1 | 0.2613 | 0.00582 | 0.001 | 44.8969
1.5 | 0.3021 | 0.00515 | 0.0047 | 58.6602
2 | 0.3482 | 0.00484 | 0.0075 | 71.9421
2.5 | 0.3975 | 0.0047 | 0.0097 | 84.5745
3 | 0.4481 | 0.00467 | 0.0117 | 95.9529
3.5 | 0.5001 | 0.00474 | 0.0134 | 105.5063
4 | 0.5535 | 0.00482 | 0.0148 | 114.834
4.5 | 0.6088 | 0.00496 | 0.0158 | 122.7419
5 | 0.6651 | 0.00516 | 0.0164 | 128.8953
5.5 | 0.7211 | 0.00539 | 0.0172 | 133.7848
6 | 0.7796 | 0.00566 | 0.0174 | 137.7385
6.5 | 0.8331 | 0.00598 | 0.0186 | 139.3144
7 | 0.8993 | 0.0064 | 0.0169 | 140.5156
7.5 | 0.9632 | 0.00684 | 0.0158 | 140.8187
8 | 1.0179 | 0.00737 | 0.0166 | 138.114
8.5 | 1.084 | 0.00798 | 0.0148 | 135.8396
9 | 1.1454 | 0.00864 | 0.0141 | 132.5694
9.5 | 1.2035 | 0.00939 | 0.0139 | 128.1683
10 | 1.2588 | 0.01019 | 0.0143 | 123.5329
10.5 | 1.306 | 0.01093 | 0.0165 | 119.4876
11 | 1.3649 | 0.01184 | 0.0159 | 115.2787
11.5 | 1.4203 | 0.01269 | 0.016 | 111.9228
12 | 1.4706 | 0.01359 | 0.017 | 108.2119
12.5 | 1.5182 | 0.01464 | 0.018 | 103.7022
13 | 1.535 | 0.0158 | 0.0243 | 97.1519
13.5 | 1.5477 | 0.01725 | 0.0305 | 89.7217
14 | 1.5615 | 0.01925 | 0.0352 | 81.1169
14.5 | 1.575 | 0.02179 | 0.0387 | 72.2809
15 | 1.5853 | 0.02508 | 0.0411 | 63.2097
15.5 | 1.5934 | 0.02908 | 0.0425 | 54.7937
16 | 1.5922 | 0.03426 | 0.043 | 46.474
16.5 | 1.5889 | 0.03985 | 0.043 | 39.872
17 | 1.5793 | 0.04629 | 0.0424 | 34.1175
17.5 | 1.5642 | 0.05356 | 0.0412 | 29.2046
18 | 1.5405 | 0.06201 | 0.0392 | 24.8428
18.5 | 1.5181 | 0.07059 | 0.0368 | 21.5059
19 | 1.4994 | 0.079 | 0.0342 | 18.9797
19.5 | 1.4761 | 0.08826 | 0.0309 | 16.7245
20 | 1.4549 | 0.09739 | 0.0275 | 14.9389

## 87. Re 6M Mach 0.50 (1)
BIGFOIL.COM POLAR EXPORT
NACA25114
NACA25114 |  |  |  | Cl Max: | 1.284 | at alpha= | 10 | deg
JavaFoil+Calcfoil stall+Eppler ext transition |  |  |  | L/D Max: | 111.335 | at alpha= | 5 | deg
Re: | 6000000 |  |  | Cd Min: | 0.00732 | at alpha= | 1.5 | deg
Mach: | 0.5 |  |  | Cl=0 at alpha= | -1.0357 | deg
|  |  |  | @ Cl=0.1, Cd= | 0.0091751
|  |  |  | @ Cl=0.4, Cd= | 0.0073891
|  |  |  | @ Cl=0.6, Cd= | 0.0074464
alpha (deg) | Cl | Cd | Cm | Cl/Cd
-20 | -1.038 | 0.14341 | 0.009 | -7.236
-19.5 | -1.01 | 0.15169 | 0.009 | -6.657
-19 | -0.984 | 0.13909 | 0.009 | -7.074
-18.5 | -0.958 | 0.12934 | 0.009 | -7.408
-18 | -0.929 | 0.13908 | 0.008 | -6.68
-17.5 | -0.903 | 0.1255 | 0.008 | -7.196
-17 | -0.877 | 0.11594 | 0.008 | -7.565
-16.5 | -0.849 | 0.12124 | 0.008 | -7
-16 | -0.823 | 0.10979 | 0.008 | -7.496
-15.5 | -0.798 | 0.10074 | 0.008 | -7.925
-15 | -0.768 | 0.10515 | 0.008 | -7.301
-14.5 | -0.743 | 0.09471 | 0.008 | -7.849
-14 | -0.713 | 0.10131 | 0.007 | -7.036
-13.5 | -0.688 | 0.08964 | 0.007 | -7.673
-13 | -0.658 | 0.09725 | 0.007 | -6.767
-12.5 | -0.633 | 0.08303 | 0.007 | -7.618
-12 | -0.607 | 0.08024 | 0.007 | -7.563
-11.5 | -0.578 | 0.07621 | 0.007 | -7.587
-11 | -0.55 | 0.0759 | 0.006 | -7.25
-10.5 | -0.524 | 0.06872 | 0.006 | -7.625
-10 | -0.495 | 0.06889 | 0.006 | -7.183
-9.5 | -0.472 | 0.05927 | 0.006 | -7.961
-9 | -0.443 | 0.05898 | 0.006 | -7.504
-8.5 | -0.415 | 0.05608 | 0.006 | -7.406
-8 | -0.478 | 0.0534 | 0.006 | -8.957
-7.5 | -0.707 | 0.01322 | 0.01 | -53.491
-7 | -0.711 | 0.01043 | 0.009 | -68.13
-6.5 | -0.682 | 0.01039 | 0.009 | -65.706
-6 | -0.64 | 0.01047 | 0.009 | -61.114
-5.5 | -0.589 | 0.01071 | 0.008 | -54.998
-5 | -0.532 | 0.01032 | 0.008 | -51.557
-4.5 | -0.471 | 0.01 | 0.008 | -47.061
-4 | -0.407 | 0.01034 | 0.007 | -39.326
-3.5 | -0.341 | 0.01011 | 0.007 | -33.707
-3 | -0.273 | 0.00983 | 0.006 | -27.767
-2.5 | -0.204 | 0.00965 | 0.006 | -21.188
-2 | -0.135 | 0.01018 | 0.006 | -13.264
-1.5 | -0.065 | 0.01 | 0.005 | -6.517
-1 | 0.005 | 0.00934 | 0.005 | 0.543
-0.5 | 0.076 | 0.00923 | 0.004 | 8.188
0 | 0.146 | 0.00907 | 0.004 | 16.093
0.5 | 0.216 | 0.00765 | 0.003 | 28.27
1 | 0.286 | 0.00768 | 0.003 | 37.301
1.5 | 0.356 | 0.00732 | 0.002 | 48.705
2 | 0.426 | 0.00743 | 0.002 | 57.345
2.5 | 0.496 | 0.00758 | 0.002 | 65.376
3 | 0.565 | 0.00735 | 0.001 | 76.907
3.5 | 0.634 | 0.00754 | 0.001 | 84.149
4 | 0.703 | 0.00743 | 0 | 94.598
4.5 | 0.771 | 0.00733 | 0 | 105.08
5 | 0.838 | 0.00753 | -0.001 | 111.335
5.5 | 0.904 | 0.0087 | -0.001 | 103.917
6 | 0.969 | 0.00921 | -0.002 | 105.147
6.5 | 1.031 | 0.00982 | -0.002 | 104.958
7 | 1.089 | 0.0106 | -0.003 | 102.749
7.5 | 1.143 | 0.01166 | -0.003 | 98.057
8 | 1.19 | 0.01312 | -0.004 | 90.715
8.5 | 1.229 | 0.01515 | -0.004 | 81.101
9 | 1.258 | 0.01779 | -0.005 | 70.745
9.5 | 1.278 | 0.02104 | -0.005 | 60.743
10 | 1.284 | 0.02473 | -0.006 | 51.94
10.5 | 1.27 | 0.02918 | -0.006 | 43.542
11 | 1.212 | 0.03506 | -0.007 | 34.572
11.5 | 0.976 | 0.04553 | -0.007 | 21.427
12 | 0.792 | 0.05386 | -0.007 | 14.707
12.5 | 0.825 | 0.05276 | -0.008 | 15.643
13 | 0.85 | 0.05789 | -0.008 | 14.688
13.5 | 0.876 | 0.06236 | -0.008 | 14.052
14 | 0.902 | 0.06715 | -0.009 | 13.431
14.5 | 0.927 | 0.07199 | -0.009 | 12.871
15 | 0.955 | 0.074 | -0.01 | 12.911

## 88. Re 6M Mach 0.50 (2)
BIGFOIL.COM POLAR EXPORT
NACA25114
NACA25114 |  |  |  | Cl Max: | 1.5006 | at alpha= | 11.5 | deg
XFOIL ncrit=9 |  |  |  | L/D Max: | 141.805 | at alpha= | 7 | deg
Re: | 6000000 |  |  | Cd Min: | 0.12541 | at alpha= | -14 | deg
Mach: | 0.5 |  |  | Cl=0 at alpha= | -1.4944 | deg
|  |  |  | @ Cl=0.1, Cd= | 0.0066524
|  |  |  | @ Cl=0.4, Cd= | 0.0051207
|  |  |  | @ Cl=0.6, Cd= | 0.0051607
alpha (deg) | Cl | Cd | Cm | Cl/Cd
-14 | -0.6214 | 0.12541 | -0.0149 | -4.9549
-13.5 | -0.6469 | 0.11237 | -0.0228 | -5.7569
-13 | -0.6665 | 0.10096 | -0.0296 | -6.6016
-12.5 | -0.6853 | 0.0902 | -0.0362 | -7.5976
-12 | -0.7111 | 0.07882 | -0.0436 | -9.0218
-11.5 | -0.7282 | 0.06446 | -0.059 | -11.2969
-11 | -0.7222 | 0.04238 | -0.0948 | -17.0411
-10.5 | -0.7515 | 0.03128 | -0.104 | -24.0249
-10 | -0.7997 | 0.02567 | -0.0951 | -31.1531
-9.5 | -0.8482 | 0.02059 | -0.082 | -41.1948
-9 | -0.8776 | 0.01639 | -0.0674 | -53.5448
-8.5 | -0.8656 | 0.01286 | -0.0566 | -67.3095
-8 | -0.8212 | 0.01099 | -0.0486 | -74.7225
-7.5 | -0.7631 | 0.01005 | -0.0424 | -75.9303
-7 | -0.7013 | 0.00941 | -0.0373 | -74.5271
-6.5 | -0.6378 | 0.00897 | -0.0329 | -71.1037
-6 | -0.5744 | 0.00858 | -0.029 | -66.9464
-5.5 | -0.5102 | 0.00827 | -0.0255 | -61.6929
-5 | -0.4466 | 0.00797 | -0.0224 | -56.0351
-4.5 | -0.3828 | 0.00773 | -0.0196 | -49.5213
-4 | -0.3192 | 0.00752 | -0.017 | -42.4468
-3.5 | -0.2552 | 0.00734 | -0.0147 | -34.7684
-3 | -0.1914 | 0.00716 | -0.0127 | -26.7318
-2.5 | -0.1281 | 0.00703 | -0.0108 | -18.2219
-2 | -0.0645 | 0.0069 | -0.009 | -9.3478
-1.5 | -0.0007 | 0.00679 | -0.0074 | -0.10309
-1 | 0.0623 | 0.0067 | -0.0058 | 9.2985
-0.5 | 0.1257 | 0.00662 | -0.0044 | 18.9879
0 | 0.1886 | 0.00653 | -0.0029 | 28.8821
0.5 | 0.2504 | 0.00645 | -0.0013 | 38.8217
1 | 0.3099 | 0.00625 | 0.0008 | 49.584
1.5 | 0.3515 | 0.00546 | 0.0062 | 64.3773
2 | 0.4001 | 0.00512 | 0.0105 | 78.1445
2.5 | 0.4555 | 0.00499 | 0.0137 | 91.2826
3 | 0.5115 | 0.00499 | 0.0168 | 102.505
3.5 | 0.5698 | 0.00509 | 0.0196 | 111.945
4 | 0.6296 | 0.00523 | 0.0221 | 120.3824
4.5 | 0.6927 | 0.00541 | 0.0241 | 128.0407
5 | 0.7567 | 0.00566 | 0.0259 | 133.6926
5.5 | 0.8205 | 0.00595 | 0.028 | 137.8992
6 | 0.8922 | 0.00632 | 0.0285 | 141.1709
6.5 | 0.9611 | 0.00681 | 0.0297 | 141.1307
7 | 1.0451 | 0.00737 | 0.0281 | 141.8046
7.5 | 1.1186 | 0.00812 | 0.0287 | 137.7586
8 | 1.186 | 0.00895 | 0.0305 | 132.514
9.5 | 1.3623 | 0.01264 | 0.0395 | 107.7769
10 | 1.4198 | 0.01444 | 0.0414 | 98.3241
10.5 | 1.4698 | 0.01692 | 0.0429 | 86.8676
11 | 1.4988 | 0.02012 | 0.0459 | 74.493
11.5 | 1.5006 | 0.02438 | 0.0505 | 61.5505
12 | 1.498 | 0.02972 | 0.0534 | 50.4038
12.5 | 1.4846 | 0.03619 | 0.0551 | 41.0224
13 | 1.4632 | 0.04336 | 0.056 | 33.7454
13.5 | 1.4308 | 0.05152 | 0.0559 | 27.7717
14 | 1.4011 | 0.05987 | 0.0551 | 23.4024
14.5 | 1.3738 | 0.06848 | 0.0535 | 20.0613
15 | 1.3456 | 0.07762 | 0.051 | 17.3357
15.5 | 1.3174 | 0.08712 | 0.0479 | 15.1217
16 | 1.2896 | 0.09699 | 0.0441 | 13.2962
16.5 | 1.267 | 0.10675 | 0.04 | 11.8689

## 89. Re 7M Mach 0.00 (1)
BIGFOIL.COM POLAR EXPORT
NACA25114
NACA25114 |  |  |  | Cl Max: | 1.534 | at alpha= | 16 | deg
JavaFoil+Calcfoil stall+Eppler ext transition |  |  |  | L/D Max: | 128.805 | at alpha= | 8 | deg
Re: | 7000000 |  |  | Cd Min: | 0.00727 | at alpha= | 0.5 | deg
Mach: | 0 |  |  | Cl=0 at alpha= | -1.0328 | deg
|  |  |  | @ Cl=0.1, Cd= | 0.009022
|  |  |  | @ Cl=0.4, Cd= | 0.0078395
|  |  |  | @ Cl=0.6, Cd= | 0.007672
alpha (deg) | Cl | Cd | Cm | Cl/Cd
-18 | -0.939 | 0.11874 | 0.008 | -7.91
-17.5 | -0.95 | 0.11194 | 0.008 | -8.483
-17 | -0.959 | 0.10457 | 0.008 | -9.171
-16.5 | -0.966 | 0.09775 | 0.008 | -9.888
-16 | -0.973 | 0.09041 | 0.008 | -10.763
-15.5 | -0.978 | 0.08299 | 0.008 | -11.791
-15 | -0.984 | 0.07466 | 0.009 | -13.175
-14.5 | -0.99 | 0.06508 | 0.009 | -15.211
-14 | -1.031 | 0.04011 | 0.01 | -25.716
-13.5 | -1.085 | 0.02086 | 0.011 | -52.003
-13 | -1.101 | 0.01569 | 0.011 | -70.195
-12.5 | -1.095 | 0.01406 | 0.011 | -77.896
-12 | -1.079 | 0.01314 | 0.01 | -82.123
-11.5 | -1.057 | 0.01249 | 0.01 | -84.59
-11 | -1.029 | 0.01194 | 0.01 | -86.136
-10.5 | -0.997 | 0.01025 | 0.01 | -97.261
-10 | -0.962 | 0.01047 | 0.01 | -91.832
-9.5 | -0.923 | 0.01079 | 0.009 | -85.545
-9 | -0.882 | 0.01119 | 0.009 | -78.84
-8.5 | -0.838 | 0.01086 | 0.009 | -77.217
-8 | -0.792 | 0.01053 | 0.009 | -75.19
-7.5 | -0.743 | 0.01099 | 0.008 | -67.654
-7 | -0.692 | 0.01064 | 0.008 | -65.049
-6.5 | -0.64 | 0.01036 | 0.008 | -61.755
-6 | -0.586 | 0.01095 | 0.007 | -53.467
-5.5 | -0.53 | 0.01063 | 0.007 | -49.869
-5 | -0.473 | 0.01043 | 0.007 | -45.379
-4.5 | -0.416 | 0.0102 | 0.007 | -40.775
-4 | -0.357 | 0.01001 | 0.006 | -35.695
-3.5 | -0.298 | 0.00988 | 0.006 | -30.167
-3 | -0.238 | 0.00988 | 0.006 | -24.101
-2.5 | -0.178 | 0.00968 | 0.005 | -18.38
-2 | -0.117 | 0.01008 | 0.005 | -11.649
-1.5 | -0.057 | 0.00941 | 0.004 | -6.014
-1 | 0.004 | 0.00925 | 0.004 | 0.475
-0.5 | 0.066 | 0.0091 | 0.004 | 7.199
0 | 0.127 | 0.00896 | 0.003 | 14.128
0.5 | 0.188 | 0.00727 | 0.003 | 25.802
1 | 0.249 | 0.00733 | 0.003 | 33.935
1.5 | 0.309 | 0.00775 | 0.002 | 39.957
2 | 0.37 | 0.00781 | 0.002 | 47.424
2.5 | 0.431 | 0.00787 | 0.001 | 54.725
3 | 0.491 | 0.00796 | 0.001 | 61.724
3.5 | 0.552 | 0.00756 | 0 | 73.033
4 | 0.612 | 0.0077 | 0 | 79.438
4.5 | 0.672 | 0.00788 | 0 | 85.235
5 | 0.732 | 0.0081 | -0.001 | 90.327
5.5 | 0.791 | 0.00789 | -0.001 | 100.248
6 | 0.85 | 0.00818 | -0.002 | 103.829
6.5 | 0.908 | 0.00806 | -0.002 | 112.635
7 | 0.965 | 0.00801 | -0.003 | 120.559
7.5 | 1.021 | 0.00824 | -0.003 | 123.945
8 | 1.076 | 0.00835 | -0.003 | 128.805
8.5 | 1.128 | 0.00969 | -0.004 | 116.399
9 | 1.179 | 0.01062 | -0.004 | 111.036
9.5 | 1.226 | 0.01132 | -0.005 | 108.315
10 | 1.27 | 0.01215 | -0.005 | 104.537
10.5 | 1.312 | 0.0131 | -0.006 | 100.111
11 | 1.35 | 0.0141 | -0.006 | 95.698
11.5 | 1.384 | 0.01529 | -0.007 | 90.542
12 | 1.415 | 0.01663 | -0.007 | 85.089
12.5 | 1.443 | 0.01821 | -0.007 | 79.254
13 | 1.467 | 0.02001 | -0.008 | 73.275
13.5 | 1.486 | 0.02212 | -0.008 | 67.195
14 | 1.503 | 0.02443 | -0.009 | 61.504
14.5 | 1.515 | 0.02702 | -0.009 | 56.076
15 | 1.525 | 0.02994 | -0.009 | 50.928
15.5 | 1.531 | 0.03315 | -0.01 | 46.175
16 | 1.534 | 0.03663 | -0.01 | 41.866
16.5 | 1.532 | 0.04035 | -0.011 | 37.973
17 | 1.526 | 0.04442 | -0.011 | 34.358
17.5 | 1.517 | 0.04884 | -0.011 | 31.056
18 | 1.505 | 0.05348 | -0.012 | 28.135
18.5 | 1.49 | 0.05851 | -0.012 | 25.46
19 | 1.472 | 0.06378 | -0.012 | 23.079
19.5 | 1.452 | 0.06931 | -0.013 | 20.95
20 | 1.43 | 0.0751 | -0.013 | 19.043

## 90. Re 7M Mach 0.00 (2)
BIGFOIL.COM POLAR EXPORT
NACA25114
NACA25114 |  |  |  | Cl Max: | 1.6751 | at alpha= | 18 | deg
XFOIL ncrit=9 |  |  |  | L/D Max: | 143.006 | at alpha= | 7.5 | deg
Re: | 7000000 |  |  | Cd Min: | 0.06081 | at alpha= | 20 | deg
Mach: | 0 |  |  | Cl=0 at alpha= | -1.3641 | deg
|  |  |  | @ Cl=0.1, Cd= | 0.0061555
|  |  |  | @ Cl=0.4, Cd= | 0.0046149
|  |  |  | @ Cl=0.6, Cd= | 0.0048039
alpha (deg) | Cl | Cd | Cm | Cl/Cd
-20 | -1.7363 | 0.0247 | -0.0571 | -70.2955
-19.5 | -1.7185 | 0.02283 | -0.0538 | -75.2738
-19 | -1.6965 | 0.02131 | -0.0504 | -79.6105
-18.5 | -1.6716 | 0.02002 | -0.0469 | -83.4965
-18 | -1.6443 | 0.0189 | -0.0434 | -87
-17.5 | -1.6139 | 0.01796 | -0.04 | -89.8608
-17 | -1.5823 | 0.0171 | -0.0365 | -92.5322
-16.5 | -1.5499 | 0.01631 | -0.0328 | -95.0276
-16 | -1.5203 | 0.01543 | -0.0285 | -98.5288
-15.5 | -1.4901 | 0.0147 | -0.024 | -101.3673
-15 | -1.4531 | 0.01396 | -0.0207 | -104.0903
-14.5 | -1.4161 | 0.01336 | -0.0172 | -105.9955
-14 | -1.3765 | 0.01282 | -0.0141 | -107.3713
-13.5 | -1.3171 | 0.01223 | -0.0151 | -107.6942
-13 | -1.2568 | 0.01165 | -0.0163 | -107.8798
-12.5 | -1.2066 | 0.01101 | -0.0153 | -109.5913
-12 | -1.1332 | 0.01037 | -0.0193 | -109.2768
-11.5 | -1.0289 | 0.00974 | -0.0301 | -105.6366
-11 | -0.9897 | 0.00959 | -0.0264 | -103.2013
-10.5 | -0.9469 | 0.00929 | -0.0235 | -101.9268
-10 | -0.9007 | 0.00907 | -0.0214 | -99.3054
-9.5 | -0.8524 | 0.00885 | -0.0196 | -96.3164
-9 | -0.8038 | 0.0086 | -0.0179 | -93.4651
-8.5 | -0.7545 | 0.00836 | -0.0164 | -90.2512
-8 | -0.7039 | 0.00818 | -0.015 | -86.0513
-7.5 | -0.6534 | 0.00795 | -0.0137 | -82.1887
-7 | -0.6019 | 0.00778 | -0.0125 | -77.365
-6.5 | -0.5501 | 0.00758 | -0.0114 | -72.5726
-6 | -0.4976 | 0.00743 | -0.0104 | -66.9717
-5.5 | -0.4452 | 0.00725 | -0.0094 | -61.4069
-5 | -0.392 | 0.00711 | -0.0085 | -55.1336
-4.5 | -0.3386 | 0.00698 | -0.0076 | -48.51
-4 | -0.2852 | 0.00685 | -0.0068 | -41.635
-3.5 | -0.2315 | 0.00672 | -0.0061 | -34.4494
-3 | -0.1773 | 0.0066 | -0.0054 | -26.8636
-2.5 | -0.1232 | 0.0065 | -0.0047 | -18.9538
-2 | -0.0691 | 0.00642 | -0.004 | -10.7632
-1.5 | -0.0147 | 0.00631 | -0.0034 | -2.3296
-1 | 0.0394 | 0.00623 | -0.0027 | 6.3242
-0.5 | 0.0935 | 0.00617 | -0.0021 | 15.154
0 | 0.1474 | 0.00605 | -0.0014 | 24.3636
0.5 | 0.2007 | 0.00597 | -0.0006 | 33.6181
1 | 0.2517 | 0.00576 | 0.0006 | 43.6979
1.5 | 0.296 | 0.00523 | 0.0031 | 56.5966
2 | 0.3391 | 0.00482 | 0.0059 | 70.3527
2.5 | 0.3864 | 0.00464 | 0.0079 | 83.2759
3 | 0.4352 | 0.00455 | 0.0097 | 95.6484
3.5 | 0.4847 | 0.00458 | 0.0113 | 105.8297
4 | 0.5351 | 0.00466 | 0.0127 | 114.8283
4.5 | 0.5869 | 0.00476 | 0.0138 | 123.2983
5 | 0.6406 | 0.00494 | 0.0143 | 129.6761
5.5 | 0.6943 | 0.00514 | 0.0148 | 135.0778
6 | 0.7471 | 0.0054 | 0.0155 | 138.3519
6.5 | 0.8021 | 0.0057 | 0.0156 | 140.7193
7 | 0.8565 | 0.00602 | 0.0157 | 142.2757
7.5 | 0.9181 | 0.00642 | 0.0142 | 143.0062
8 | 0.9721 | 0.00689 | 0.0142 | 141.0885
8.5 | 1.0313 | 0.00739 | 0.013 | 139.5535
9 | 1.0929 | 0.00794 | 0.0112 | 137.6448
9.5 | 1.1493 | 0.00858 | 0.0103 | 133.951
10 | 1.2041 | 0.00919 | 0.0099 | 131.0229
10.5 | 1.2561 | 0.00983 | 0.0099 | 127.7823
11 | 1.3013 | 0.01045 | 0.0114 | 124.5263
11.5 | 1.3571 | 0.01111 | 0.0104 | 122.1512
12 | 1.411 | 0.01185 | 0.0096 | 119.0717
12.5 | 1.4641 | 0.01259 | 0.009 | 116.2907
13 | 1.5129 | 0.01333 | 0.0091 | 113.4959
13.5 | 1.5578 | 0.01413 | 0.0097 | 110.2477
14 | 1.5775 | 0.01498 | 0.015 | 105.3071
14.5 | 1.5924 | 0.01594 | 0.0208 | 99.8996
15 | 1.6081 | 0.01728 | 0.0255 | 93.0613
15.5 | 1.6242 | 0.01894 | 0.0293 | 85.755
16 | 1.6403 | 0.02098 | 0.0321 | 78.184
16.5 | 1.6527 | 0.02371 | 0.0342 | 69.7048
17 | 1.6652 | 0.02682 | 0.0353 | 62.088
17.5 | 1.6743 | 0.03049 | 0.036 | 54.9131
18 | 1.6751 | 0.03518 | 0.0361 | 47.6151
18.5 | 1.6693 | 0.04082 | 0.0357 | 40.8942
19 | 1.6627 | 0.04675 | 0.0349 | 35.5658
19.5 | 1.6529 | 0.05327 | 0.0336 | 31.0287
20 | 1.6363 | 0.06081 | 0.0317 | 26.9084

## 91. Re 7M Mach 0.10 (1)
BIGFOIL.COM POLAR EXPORT
NACA25114
NACA25114 |  |  |  | Cl Max: | 1.521 | at alpha= | 16 | deg
JavaFoil+Calcfoil stall+Eppler ext transition |  |  |  | L/D Max: | 126.267 | at alpha= | 7.5 | deg
Re: | 7000000 |  |  | Cd Min: | 0.00727 | at alpha= | 0.5 | deg
Mach: | 0.1 |  |  | Cl=0 at alpha= | -1.0328 | deg
|  |  |  | @ Cl=0.1, Cd= | 0.0090497
|  |  |  | @ Cl=0.4, Cd= | 0.0078759
|  |  |  | @ Cl=0.6, Cd= | 0.0076775
alpha (deg) | Cl | Cd | Cm | Cl/Cd
-17.5 | -0.914 | 0.11538 | 0.008 | -7.923
-17 | -0.926 | 0.10811 | 0.008 | -8.569
-16.5 | -0.937 | 0.10123 | 0.008 | -9.253
-16 | -0.946 | 0.09402 | 0.008 | -10.059
-15.5 | -0.953 | 0.08671 | 0.008 | -10.995
-15 | -0.96 | 0.07913 | 0.008 | -12.127
-14.5 | -0.966 | 0.07043 | 0.008 | -13.714
-14 | -0.975 | 0.05957 | 0.009 | -16.371
-13.5 | -1.04 | 0.02888 | 0.01 | -36.018
-13 | -1.082 | 0.01711 | 0.011 | -63.226
-12.5 | -1.084 | 0.01455 | 0.011 | -74.539
-12 | -1.072 | 0.01346 | 0.011 | -79.646
-11.5 | -1.052 | 0.01269 | 0.01 | -82.937
-11 | -1.026 | 0.01211 | 0.01 | -84.727
-10.5 | -0.996 | 0.01039 | 0.01 | -95.853
-10 | -0.961 | 0.01059 | 0.01 | -90.757
-9.5 | -0.924 | 0.01092 | 0.009 | -84.578
-9 | -0.883 | 0.01058 | 0.009 | -83.475
-8.5 | -0.84 | 0.01095 | 0.009 | -76.686
-8 | -0.794 | 0.01062 | 0.009 | -74.773
-7.5 | -0.746 | 0.01106 | 0.008 | -67.436
-7 | -0.695 | 0.01074 | 0.008 | -64.675
-6.5 | -0.642 | 0.01045 | 0.008 | -61.442
-6 | -0.588 | 0.01097 | 0.007 | -53.582
-5.5 | -0.532 | 0.01076 | 0.007 | -49.477
-5 | -0.476 | 0.01046 | 0.007 | -45.451
-4.5 | -0.418 | 0.01028 | 0.007 | -40.637
-4 | -0.359 | 0.01005 | 0.006 | -35.722
-3.5 | -0.299 | 0.00988 | 0.006 | -30.303
-3 | -0.239 | 0.00921 | 0.006 | -25.981
-2.5 | -0.179 | 0.00981 | 0.005 | -18.227
-2 | -0.118 | 0.00965 | 0.005 | -12.228
-1.5 | -0.057 | 0.00941 | 0.004 | -6.046
-1 | 0.004 | 0.00931 | 0.004 | 0.475
-0.5 | 0.066 | 0.00915 | 0.004 | 7.195
0 | 0.127 | 0.00897 | 0.003 | 14.186
0.5 | 0.189 | 0.00727 | 0.003 | 25.953
1 | 0.25 | 0.00732 | 0.003 | 34.141
1.5 | 0.311 | 0.00777 | 0.002 | 40.055
2 | 0.372 | 0.00783 | 0.002 | 47.553
2.5 | 0.433 | 0.00793 | 0.001 | 54.582
3 | 0.494 | 0.00799 | 0.001 | 61.855
3.5 | 0.555 | 0.00755 | 0 | 73.408
4 | 0.615 | 0.00772 | 0 | 79.634
4.5 | 0.675 | 0.00789 | 0 | 85.633
5 | 0.735 | 0.00769 | -0.001 | 95.651
5.5 | 0.795 | 0.00795 | -0.001 | 100.011
6 | 0.854 | 0.00823 | -0.002 | 103.726
6.5 | 0.912 | 0.00811 | -0.002 | 112.487
7 | 0.97 | 0.00807 | -0.003 | 120.209
7.5 | 1.026 | 0.00812 | -0.003 | 126.267
8 | 1.08 | 0.00922 | -0.003 | 117.226
8.5 | 1.133 | 0.0098 | -0.004 | 115.605
9 | 1.183 | 0.01074 | -0.004 | 110.145
9.5 | 1.23 | 0.01147 | -0.005 | 107.287
10 | 1.274 | 0.01235 | -0.005 | 103.144
10.5 | 1.315 | 0.01332 | -0.006 | 98.765
11 | 1.352 | 0.01438 | -0.006 | 94.019
11.5 | 1.386 | 0.01562 | -0.007 | 88.695
12 | 1.416 | 0.01705 | -0.007 | 83.043
12.5 | 1.443 | 0.01872 | -0.007 | 77.076
13 | 1.465 | 0.02063 | -0.008 | 71.022
13.5 | 1.483 | 0.02281 | -0.008 | 65.025
14 | 1.498 | 0.02524 | -0.009 | 59.344
14.5 | 1.509 | 0.02802 | -0.009 | 53.86
15 | 1.516 | 0.03103 | -0.009 | 48.876
15.5 | 1.52 | 0.03439 | -0.01 | 44.205
16 | 1.521 | 0.03804 | -0.01 | 39.975
16.5 | 1.516 | 0.04196 | -0.011 | 36.129
17 | 1.507 | 0.0462 | -0.011 | 32.617
17.5 | 1.494 | 0.05085 | -0.011 | 29.39
18 | 1.479 | 0.05573 | -0.012 | 26.534
18.5 | 1.46 | 0.061 | -0.012 | 23.93
19 | 1.438 | 0.06662 | -0.012 | 21.587
19.5 | 1.414 | 0.07237 | -0.013 | 19.544
20 | 1.388 | 0.07844 | -0.013 | 17.7

## 92. Re 7M Mach 0.10 (2)
BIGFOIL.COM POLAR EXPORT
NACA25114
NACA25114 |  |  |  | Cl Max: | 1.6657 | at alpha= | 17.5 | deg
XFOIL ncrit=9 |  |  |  | L/D Max: | 142.828 | at alpha= | 7.5 | deg
Re: | 7000000 |  |  | Cd Min: | 0.06645 | at alpha= | 20 | deg
Mach: | 0.1 |  |  | Cl=0 at alpha= | -1.3686 | deg
|  |  |  | @ Cl=0.1, Cd= | 0.0061687
|  |  |  | @ Cl=0.4, Cd= | 0.0046293
|  |  |  | @ Cl=0.6, Cd= | 0.0048121
alpha (deg) | Cl | Cd | Cm | Cl/Cd
-20 | -1.7268 | 0.02712 | -0.0631 | -63.6726
-19.5 | -1.7148 | 0.02467 | -0.0598 | -69.5095
-19 | -1.6966 | 0.02275 | -0.0562 | -74.5758
-18.5 | -1.6751 | 0.02114 | -0.0524 | -79.2384
-18 | -1.6495 | 0.01982 | -0.0486 | -83.224
-17.5 | -1.6206 | 0.01871 | -0.0449 | -86.6168
-17 | -1.5901 | 0.01772 | -0.0411 | -89.7348
-16.5 | -1.5573 | 0.01687 | -0.0373 | -92.3118
-16 | -1.5245 | 0.01607 | -0.0333 | -94.8662
-15.5 | -1.4951 | 0.01522 | -0.0284 | -98.2326
-15 | -1.4619 | 0.0144 | -0.0241 | -101.5208
-14.5 | -1.4248 | 0.0137 | -0.0204 | -104
-14 | -1.3881 | 0.0131 | -0.0164 | -105.9618
-13.5 | -1.3289 | 0.01246 | -0.0171 | -106.6533
-13 | -1.2675 | 0.01187 | -0.0181 | -106.7818
-12.5 | -1.2161 | 0.01125 | -0.0171 | -108.0978
-12 | -1.1429 | 0.01055 | -0.0207 | -108.3318
-11.5 | -1.0359 | 0.00984 | -0.0317 | -105.2744
-11 | -0.9959 | 0.00971 | -0.0279 | -102.5644
-10.5 | -0.9528 | 0.00941 | -0.0249 | -101.254
-10 | -0.9064 | 0.00915 | -0.0226 | -99.0601
-9.5 | -0.8579 | 0.00891 | -0.0207 | -96.2851
-9 | -0.8085 | 0.00868 | -0.0189 | -93.1452
-8.5 | -0.759 | 0.00841 | -0.0172 | -90.2497
-8 | -0.7082 | 0.00822 | -0.0158 | -86.1557
-7.5 | -0.6571 | 0.00799 | -0.0144 | -82.2403
-7 | -0.6054 | 0.00781 | -0.0131 | -77.516
-6.5 | -0.5531 | 0.00762 | -0.0119 | -72.5853
-6 | -0.5004 | 0.00745 | -0.0108 | -67.1678
-5.5 | -0.4476 | 0.00728 | -0.0097 | -61.4835
-5 | -0.3939 | 0.00714 | -0.0088 | -55.1681
-4.5 | -0.3403 | 0.00699 | -0.0079 | -48.6838
-4 | -0.2865 | 0.00686 | -0.0071 | -41.7638
-3.5 | -0.2325 | 0.00674 | -0.0063 | -34.4955
-3 | -0.178 | 0.00661 | -0.0055 | -26.9289
-2.5 | -0.1235 | 0.00651 | -0.0048 | -18.9708
-2 | -0.0691 | 0.00643 | -0.0041 | -10.7465
-1.5 | -0.0143 | 0.00632 | -0.0035 | -2.2627
-1 | 0.0401 | 0.00624 | -0.0028 | 6.4263
-0.5 | 0.0944 | 0.00618 | -0.0021 | 15.2751
0 | 0.1487 | 0.00607 | -0.0015 | 24.4975
0.5 | 0.2022 | 0.00598 | -0.0007 | 33.8127
1 | 0.2535 | 0.00578 | 0.0006 | 43.8581
1.5 | 0.2979 | 0.00524 | 0.0031 | 56.8511
2 | 0.3412 | 0.00483 | 0.006 | 70.6418
2.5 | 0.3887 | 0.00465 | 0.0081 | 83.5914
3 | 0.4378 | 0.00456 | 0.0099 | 96.0088
3.5 | 0.4876 | 0.00459 | 0.0115 | 106.2309
4 | 0.5382 | 0.00467 | 0.0129 | 115.2463
4.5 | 0.5904 | 0.00478 | 0.014 | 123.5146
5 | 0.6443 | 0.00496 | 0.0147 | 129.8992
5.5 | 0.6984 | 0.00517 | 0.0152 | 135.087
6 | 0.7515 | 0.00542 | 0.0159 | 138.6531
6.5 | 0.8069 | 0.00573 | 0.016 | 140.8202
7 | 0.862 | 0.00605 | 0.0161 | 142.4793
7.5 | 0.9241 | 0.00647 | 0.0146 | 142.8284
8 | 0.9786 | 0.00693 | 0.0147 | 141.2121
8.5 | 1.0383 | 0.00746 | 0.0135 | 139.1823
9 | 1.1004 | 0.00801 | 0.0117 | 137.3783
9.5 | 1.1572 | 0.00865 | 0.011 | 133.7803
10 | 1.2118 | 0.00931 | 0.0107 | 130.1611
10.5 | 1.2643 | 0.00994 | 0.0108 | 127.1932
11 | 1.3103 | 0.0106 | 0.0123 | 123.6132
11.5 | 1.3663 | 0.01129 | 0.0114 | 121.0186
12 | 1.4206 | 0.01207 | 0.0107 | 117.6968
12.5 | 1.473 | 0.01284 | 0.0104 | 114.7196
13 | 1.5206 | 0.01359 | 0.0108 | 111.8911
13.5 | 1.5656 | 0.01443 | 0.0115 | 108.4962
14 | 1.5765 | 0.01537 | 0.0185 | 102.5699
14.5 | 1.5929 | 0.01645 | 0.0239 | 96.8328
15 | 1.6073 | 0.01804 | 0.0285 | 89.0965
15.5 | 1.6241 | 0.01986 | 0.0319 | 81.7774
16 | 1.6381 | 0.0223 | 0.0345 | 73.4574
16.5 | 1.6491 | 0.02541 | 0.0362 | 64.8996
17 | 1.6607 | 0.02882 | 0.0371 | 57.6232
17.5 | 1.6657 | 0.0331 | 0.0374 | 50.3233
18 | 1.6611 | 0.03853 | 0.0373 | 43.1119
18.5 | 1.654 | 0.04447 | 0.0366 | 37.1936
19 | 1.6439 | 0.05103 | 0.0354 | 32.2144
19.5 | 1.6297 | 0.05823 | 0.0338 | 27.9873
20 | 1.6087 | 0.06645 | 0.0316 | 24.2092

## 93. Re 7M Mach 0.25 (1)
BIGFOIL.COM POLAR EXPORT
NACA25114
NACA25114 |  |  |  | Cl Max: | 1.459 | at alpha= | 14 | deg
JavaFoil+Calcfoil stall+Eppler ext transition |  |  |  | L/D Max: | 123.335 | at alpha= | 7 | deg
Re: | 7000000 |  |  | Cd Min: | 0.00742 | at alpha= | 0.5 | deg
Mach: | 0.25 |  |  | Cl=0 at alpha= | -1.0397 | deg
|  |  |  | @ Cl=0.1, Cd= | 0.009244
|  |  |  | @ Cl=0.4, Cd= | 0.0078929
|  |  |  | @ Cl=0.6, Cd= | 0.0078535
alpha (deg) | Cl | Cd | Cm | Cl/Cd
-16.5 | -0.691 | 0.1216 | 0.007 | -5.684
-16 | -0.727 | 0.11337 | 0.007 | -6.411
-15.5 | -0.759 | 0.10537 | 0.007 | -7.201
-15 | -0.787 | 0.09789 | 0.007 | -8.039
-14.5 | -0.811 | 0.09064 | 0.008 | -8.949
-14 | -0.832 | 0.08303 | 0.008 | -10.017
-13.5 | -0.848 | 0.07561 | 0.008 | -11.222
-13 | -0.862 | 0.06778 | 0.008 | -12.717
-12.5 | -0.875 | 0.05808 | 0.008 | -15.069
-12 | -0.951 | 0.02574 | 0.01 | -36.943
-11.5 | -0.999 | 0.01512 | 0.01 | -66.085
-11 | -0.995 | 0.01345 | 0.01 | -73.965
-10.5 | -0.977 | 0.01261 | 0.01 | -77.514
-10 | -0.952 | 0.01199 | 0.01 | -79.404
-9.5 | -0.922 | 0.01026 | 0.01 | -89.825
-9 | -0.886 | 0.01048 | 0.009 | -84.533
-8.5 | -0.847 | 0.01076 | 0.009 | -78.731
-8 | -0.804 | 0.0111 | 0.009 | -72.413
-7.5 | -0.757 | 0.01072 | 0.009 | -70.638
-7 | -0.707 | 0.01117 | 0.008 | -63.316
-6.5 | -0.655 | 0.01083 | 0.008 | -60.491
-6 | -0.601 | 0.01009 | 0.008 | -59.561
-5.5 | -0.545 | 0.01028 | 0.007 | -52.962
-5 | -0.487 | 0.01076 | 0.007 | -45.277
-4.5 | -0.428 | 0.01001 | 0.007 | -42.777
-4 | -0.368 | 0.00982 | 0.006 | -37.49
-3.5 | -0.307 | 0.00961 | 0.006 | -31.97
-3 | -0.246 | 0.00948 | 0.006 | -25.924
-2.5 | -0.184 | 0.00921 | 0.005 | -19.941
-2 | -0.121 | 0.00981 | 0.005 | -12.357
-1.5 | -0.058 | 0.00965 | 0.005 | -6.057
-1 | 0.005 | 0.00953 | 0.004 | 0.476
-0.5 | 0.068 | 0.00931 | 0.004 | 7.269
0 | 0.131 | 0.00918 | 0.003 | 14.241
0.5 | 0.194 | 0.00742 | 0.003 | 26.123
1 | 0.257 | 0.00747 | 0.003 | 34.355
1.5 | 0.319 | 0.00754 | 0.002 | 42.384
2 | 0.382 | 0.00803 | 0.002 | 47.618
2.5 | 0.445 | 0.00755 | 0.001 | 58.902
3 | 0.507 | 0.00764 | 0.001 | 66.42
3.5 | 0.569 | 0.00776 | 0.001 | 73.372
4 | 0.632 | 0.00795 | 0 | 79.464
4.5 | 0.693 | 0.00768 | 0 | 90.272
5 | 0.755 | 0.00794 | -0.001 | 95.089
5.5 | 0.816 | 0.00774 | -0.001 | 105.361
6 | 0.876 | 0.00807 | -0.002 | 108.61
6.5 | 0.936 | 0.00803 | -0.002 | 116.513
7 | 0.994 | 0.00806 | -0.003 | 123.335
7.5 | 1.05 | 0.00896 | -0.003 | 117.291
8 | 1.105 | 0.00972 | -0.004 | 113.72
8.5 | 1.157 | 0.0104 | -0.004 | 111.241
9 | 1.206 | 0.01123 | -0.005 | 107.35
9.5 | 1.251 | 0.01242 | -0.005 | 100.708
10 | 1.292 | 0.01347 | -0.005 | 95.947
10.5 | 1.329 | 0.01474 | -0.006 | 90.199
11 | 1.362 | 0.01619 | -0.006 | 84.144
11.5 | 1.39 | 0.01784 | -0.007 | 77.934
12 | 1.414 | 0.01976 | -0.007 | 71.588
12.5 | 1.434 | 0.02195 | -0.008 | 65.342
13 | 1.448 | 0.0245 | -0.008 | 59.085
13.5 | 1.456 | 0.02735 | -0.008 | 53.236
14 | 1.459 | 0.03062 | -0.009 | 47.63
14.5 | 1.456 | 0.03423 | -0.009 | 42.53
15 | 1.447 | 0.0382 | -0.01 | 37.892
15.5 | 1.434 | 0.04256 | -0.01 | 33.68
16 | 1.414 | 0.04739 | -0.01 | 29.833
16.5 | 1.386 | 0.0528 | -0.011 | 26.255
17 | 1.351 | 0.05864 | -0.011 | 23.042
17.5 | 1.31 | 0.06504 | -0.011 | 20.148
18 | 1.264 | 0.07182 | -0.012 | 17.602
18.5 | 1.213 | 0.07915 | -0.012 | 15.329
19 | 1.157 | 0.08734 | -0.012 | 13.245

## 94. Re 7M Mach 0.25 (2)
BIGFOIL.COM POLAR EXPORT
NACA25114
NACA25114 |  |  |  | Cl Max: | 1.6151 | at alpha= | 16 | deg
XFOIL ncrit=9 |  |  |  | L/D Max: | 143.489 | at alpha= | 7 | deg
Re: | 7000000 |  |  | Cd Min: | 0.15935 | at alpha= | -20 | deg
Mach: | 0.25 |  |  | Cl=0 at alpha= | -1.3883 | deg
|  |  |  | @ Cl=0.1, Cd= | 0.0062295
|  |  |  | @ Cl=0.4, Cd= | 0.0047149
|  |  |  | @ Cl=0.6, Cd= | 0.0048534
alpha (deg) | Cl | Cd | Cm | Cl/Cd
-20 | -0.9099 | 0.15935 | 0.0069 | -5.7101
-19.5 | -1.4821 | 0.06082 | -0.0671 | -24.3686
-19 | -1.5588 | 0.0443 | -0.0785 | -35.1874
-18.5 | -1.5898 | 0.03604 | -0.0803 | -44.1121
-18 | -1.602 | 0.03065 | -0.0784 | -52.2675
-17.5 | -1.6014 | 0.02684 | -0.0745 | -59.6647
-17 | -1.5905 | 0.02405 | -0.0698 | -66.1331
-16.5 | -1.5735 | 0.0218 | -0.0644 | -72.1789
-16 | -1.5499 | 0.02002 | -0.0589 | -77.4176
-15.5 | -1.5209 | 0.0186 | -0.0534 | -81.7688
-15 | -1.4891 | 0.0174 | -0.0478 | -85.5805
-14.5 | -1.457 | 0.01637 | -0.0419 | -89.0043
-14 | -1.428 | 0.01535 | -0.0352 | -93.0293
-13.5 | -1.3923 | 0.01432 | -0.0296 | -97.2277
-13 | -1.3281 | 0.01333 | -0.0293 | -99.6324
-12.5 | -1.2701 | 0.01252 | -0.0278 | -101.4457
-12 | -1.1968 | 0.01173 | -0.0294 | -102.029
-11.5 | -1.0759 | 0.01062 | -0.041 | -101.3089
-11 | -1.0312 | 0.01033 | -0.0369 | -99.8258
-10.5 | -0.9859 | 0.01002 | -0.033 | -98.3932
-10 | -0.9369 | 0.00973 | -0.03 | -96.2898
-9.5 | -0.8877 | 0.00934 | -0.027 | -95.0428
-9 | -0.8363 | 0.00904 | -0.0246 | -92.5111
-8.5 | -0.7836 | 0.00879 | -0.0224 | -89.1468
-8 | -0.7313 | 0.00848 | -0.0202 | -86.2382
-7.5 | -0.6779 | 0.00826 | -0.0183 | -82.0702
-7 | -0.6241 | 0.00801 | -0.0165 | -77.9151
-6.5 | -0.5697 | 0.00781 | -0.0149 | -72.9449
-6 | -0.5154 | 0.0076 | -0.0134 | -67.8158
-5.5 | -0.4601 | 0.00744 | -0.0121 | -61.8414
-5 | -0.4048 | 0.00725 | -0.0108 | -55.8345
-4.5 | -0.3493 | 0.00708 | -0.0096 | -49.3362
-4 | -0.2934 | 0.00693 | -0.0086 | -42.3377
-3.5 | -0.2375 | 0.00681 | -0.0075 | -34.8752
-3 | -0.1814 | 0.00669 | -0.0066 | -27.1151
-2.5 | -0.1251 | 0.00656 | -0.0057 | -19.0701
-2 | -0.069 | 0.00647 | -0.0049 | -10.6646
-1.5 | -0.0126 | 0.00639 | -0.0041 | -1.9718
-1 | 0.0438 | 0.0063 | -0.0033 | 6.9524
-0.5 | 0.0997 | 0.00623 | -0.0025 | 16.0032
0 | 0.1555 | 0.00614 | -0.0017 | 25.3257
0.5 | 0.2109 | 0.00603 | -0.0008 | 34.9751
1 | 0.264 | 0.00586 | 0.0005 | 45.0512
2 | 0.3531 | 0.00486 | 0.0065 | 72.6543
2.5 | 0.4016 | 0.00471 | 0.0088 | 85.2654
3 | 0.4521 | 0.00463 | 0.0108 | 97.6458
3.5 | 0.5038 | 0.00464 | 0.0126 | 108.5776
4 | 0.556 | 0.00473 | 0.0142 | 117.5476
4.5 | 0.6095 | 0.00488 | 0.0156 | 124.8975
5 | 0.665 | 0.00507 | 0.0164 | 131.1637
5.5 | 0.7208 | 0.0053 | 0.0172 | 136
6 | 0.7761 | 0.00556 | 0.0181 | 139.5863
6.5 | 0.8344 | 0.00585 | 0.0183 | 142.6325
7 | 0.8925 | 0.00622 | 0.0184 | 143.4887
7.5 | 0.9577 | 0.00671 | 0.017 | 142.7273
8 | 1.0158 | 0.0072 | 0.0171 | 141.0833
8.5 | 1.0782 | 0.00778 | 0.0161 | 138.5861
9 | 1.1413 | 0.00846 | 0.015 | 134.9054
9.5 | 1.1991 | 0.00919 | 0.0149 | 130.4788
10 | 1.2556 | 0.0099 | 0.0152 | 126.8283
10.5 | 1.3004 | 0.01066 | 0.0178 | 121.9887
11 | 1.3603 | 0.01145 | 0.0172 | 118.8035
11.5 | 1.4161 | 0.01231 | 0.0173 | 115.0366
12 | 1.4665 | 0.0132 | 0.0182 | 111.0985
12.5 | 1.5151 | 0.01417 | 0.0193 | 106.9231
13 | 1.5526 | 0.01525 | 0.022 | 101.8098
13.5 | 1.5619 | 0.01665 | 0.029 | 93.8078
14 | 1.5768 | 0.01842 | 0.0341 | 85.6026
14.5 | 1.5901 | 0.02082 | 0.0379 | 76.3737
15 | 1.6038 | 0.02369 | 0.0406 | 67.6995
15.5 | 1.6097 | 0.02767 | 0.0424 | 58.1749
16 | 1.6151 | 0.03213 | 0.0432 | 50.2677
16.5 | 1.6139 | 0.03744 | 0.0434 | 43.1063
17 | 1.6021 | 0.044 | 0.0429 | 36.4114
17.5 | 1.5859 | 0.0513 | 0.0418 | 30.9142
18 | 1.5687 | 0.05894 | 0.0402 | 26.6152
18.5 | 1.5493 | 0.06707 | 0.0381 | 23.0997
19 | 1.5263 | 0.07589 | 0.0354 | 20.112
19.5 | 1.504 | 0.08484 | 0.0324 | 17.7275
20 | 1.4749 | 0.09492 | 0.0286 | 15.5383

## 95. Re 7M Mach 0.50 (1)
BIGFOIL.COM POLAR EXPORT
NACA25114
NACA25114 |  |  |  | Cl Max: | 1.287 | at alpha= | 10 | deg
JavaFoil+Calcfoil stall+Eppler ext transition |  |  |  | L/D Max: | 106.856 | at alpha= | 5 | deg
Re: | 7000000 |  |  | Cd Min: | 0.00731 | at alpha= | 3 | deg
Mach: | 0.5 |  |  | Cl=0 at alpha= | -1.0357 | deg
|  |  |  | @ Cl=0.1, Cd= | 0.0090334
|  |  |  | @ Cl=0.4, Cd= | 0.0075151
|  |  |  | @ Cl=0.6, Cd= | 0.0074114
alpha (deg) | Cl | Cd | Cm | Cl/Cd
-20 | -1.039 | 0.14132 | 0.009 | -7.349
-19.5 | -1.01 | 0.14961 | 0.009 | -6.752
-19 | -0.984 | 0.13669 | 0.009 | -7.202
-18.5 | -0.96 | 0.12687 | 0.009 | -7.564
-18 | -0.93 | 0.13661 | 0.008 | -6.805
-17.5 | -0.904 | 0.12312 | 0.008 | -7.343
-17 | -0.88 | 0.11343 | 0.009 | -7.756
-16.5 | -0.849 | 0.11939 | 0.008 | -7.112
-16 | -0.825 | 0.10737 | 0.008 | -7.684
-15.5 | -0.804 | 0.09603 | 0.009 | -8.369
-15 | -0.768 | 0.10327 | 0.008 | -7.44
-14.5 | -0.746 | 0.09225 | 0.008 | -8.083
-14 | -0.713 | 0.09877 | 0.007 | -7.219
-13.5 | -0.689 | 0.08784 | 0.007 | -7.846
-13 | -0.659 | 0.09137 | 0.007 | -7.209
-12.5 | -0.634 | 0.08125 | 0.007 | -7.806
-12 | -0.608 | 0.07871 | 0.007 | -7.721
-11.5 | -0.579 | 0.07456 | 0.007 | -7.77
-11 | -0.551 | 0.07444 | 0.006 | -7.4
-10.5 | -0.525 | 0.06724 | 0.007 | -7.81
-10 | -0.496 | 0.06775 | 0.006 | -7.317
-9.5 | -0.474 | 0.05746 | 0.007 | -8.242
-9 | -0.443 | 0.05767 | 0.006 | -7.691
-8.5 | -0.416 | 0.05491 | 0.006 | -7.578
-8 | -0.479 | 0.05239 | 0.006 | -9.145
-7.5 | -0.709 | 0.01273 | 0.01 | -55.75
-7 | -0.711 | 0.01016 | 0.009 | -69.956
-6.5 | -0.683 | 0.01078 | 0.009 | -63.338
-6 | -0.64 | 0.01022 | 0.009 | -62.641
-5.5 | -0.589 | 0.01047 | 0.008 | -56.249
-5 | -0.532 | 0.0101 | 0.008 | -52.685
-4.5 | -0.471 | 0.01046 | 0.008 | -45.002
-4 | -0.407 | 0.01014 | 0.007 | -40.096
-3.5 | -0.341 | 0.00988 | 0.007 | -34.484
-3 | -0.273 | 0.00962 | 0.006 | -28.379
-2.5 | -0.204 | 0.01016 | 0.006 | -20.133
-2 | -0.135 | 0.00995 | 0.006 | -13.572
-1.5 | -0.065 | 0.00979 | 0.005 | -6.662
-1 | 0.005 | 0.00967 | 0.005 | 0.524
-0.5 | 0.076 | 0.00903 | 0.004 | 8.363
0 | 0.146 | 0.00904 | 0.004 | 16.151
0.5 | 0.216 | 0.00883 | 0.003 | 24.493
1 | 0.286 | 0.00766 | 0.003 | 37.387
1.5 | 0.356 | 0.00771 | 0.002 | 46.202
2 | 0.426 | 0.0074 | 0.002 | 57.618
2.5 | 0.496 | 0.00754 | 0.002 | 65.734
3 | 0.565 | 0.00731 | 0.001 | 77.368
3.5 | 0.634 | 0.00751 | 0.001 | 84.435
4 | 0.703 | 0.00738 | 0 | 95.258
4.5 | 0.771 | 0.00767 | 0 | 100.485
5 | 0.838 | 0.00784 | -0.001 | 106.856
5.5 | 0.904 | 0.00866 | -0.001 | 104.427
6 | 0.969 | 0.00915 | -0.002 | 105.905
6.5 | 1.031 | 0.00975 | -0.002 | 105.786
7 | 1.09 | 0.01053 | -0.003 | 103.467
7.5 | 1.144 | 0.01156 | -0.003 | 98.911
8 | 1.191 | 0.013 | -0.004 | 91.596
8.5 | 1.23 | 0.01492 | -0.004 | 82.432
9 | 1.26 | 0.01737 | -0.005 | 72.544
9.5 | 1.281 | 0.02048 | -0.005 | 62.522
10 | 1.287 | 0.02398 | -0.006 | 53.666
10.5 | 1.273 | 0.02829 | -0.006 | 45.006
11 | 1.215 | 0.03413 | -0.007 | 35.598
11.5 | 0.978 | 0.04408 | -0.007 | 22.183
12 | 0.794 | 0.05206 | -0.007 | 15.255
12.5 | 0.827 | 0.05097 | -0.008 | 16.231
13 | 0.853 | 0.05589 | -0.008 | 15.255
13.5 | 0.879 | 0.06033 | -0.009 | 14.565
14 | 0.905 | 0.0644 | -0.009 | 14.051
14.5 | 0.931 | 0.06841 | -0.009 | 13.612
15 | 0.96 | 0.07002 | -0.01 | 13.718

## 96. Re 7M Mach 0.50 (2)
BIGFOIL.COM POLAR EXPORT
NACA25114
NACA25114 |  |  |  | Cl Max: | 1.5241 | at alpha= | 11.5 | deg
XFOIL ncrit=9 |  |  |  | L/D Max: | 145.154 | at alpha= | 7 | deg
Re: | 7000000 |  |  | Cd Min: | 0.12201 | at alpha= | -14 | deg
Mach: | 0.5 |  |  | Cl=0 at alpha= | -1.4821 | deg
|  |  |  | @ Cl=0.1, Cd= | 0.0065076
|  |  |  | @ Cl=0.4, Cd= | 0.0051766
|  |  |  | @ Cl=0.6, Cd= | 0.005036
alpha (deg) | Cl | Cd | Cm | Cl/Cd
-14 | -0.6439 | 0.12201 | -0.0173 | -5.2774
-13.5 | -0.6655 | 0.1098 | -0.0247 | -6.061
-13 | -0.6918 | 0.09766 | -0.0324 | -7.0838
-12.5 | -0.712 | 0.08686 | -0.0392 | -8.1971
-12 | -0.7274 | 0.07349 | -0.0524 | -9.8979
-11.5 | -0.7371 | 0.05821 | -0.0708 | -12.6628
-11 | -0.7274 | 0.03693 | -0.1074 | -19.6967
-10.5 | -0.7703 | 0.03023 | -0.1038 | -25.4813
-10 | -0.8157 | 0.02487 | -0.0944 | -32.7986
-9.5 | -0.8605 | 0.02003 | -0.081 | -42.9606
-9 | -0.896 | 0.01551 | -0.0657 | -57.7692
-8.5 | -0.8786 | 0.01219 | -0.0552 | -72.0755
-8 | -0.83 | 0.01055 | -0.0474 | -78.673
-7.5 | -0.77 | 0.0097 | -0.0415 | -79.3814
-7 | -0.7072 | 0.00914 | -0.0365 | -77.3742
-6.5 | -0.6431 | 0.00871 | -0.0321 | -73.8347
-6 | -0.5786 | 0.00836 | -0.0283 | -69.2105
-5.5 | -0.5144 | 0.00805 | -0.0249 | -63.9006
-5 | -0.4502 | 0.00778 | -0.0218 | -57.8663
-4.5 | -0.3857 | 0.00754 | -0.0191 | -51.1538
-4 | -0.3213 | 0.00734 | -0.0166 | -43.7738
-3.5 | -0.2575 | 0.00716 | -0.0143 | -35.9637
-3 | -0.1935 | 0.007 | -0.0123 | -27.6429
-2.5 | -0.1294 | 0.00686 | -0.0105 | -18.863
-2 | -0.066 | 0.00674 | -0.0087 | -9.7923
-1.5 | -0.0023 | 0.00664 | -0.0071 | -0.34639
-1 | 0.0618 | 0.00655 | -0.0057 | 9.4351
-0.5 | 0.1248 | 0.00648 | -0.0042 | 19.2593
0 | 0.1879 | 0.0064 | -0.0028 | 29.3594
0.5 | 0.2511 | 0.00632 | -0.0014 | 39.731
1 | 0.3117 | 0.0062 | 0.0005 | 50.2742
1.5 | 0.3594 | 0.00558 | 0.0047 | 64.4086
2 | 0.4067 | 0.00511 | 0.0092 | 79.589
2.5 | 0.4601 | 0.00498 | 0.0127 | 92.3896
3 | 0.5167 | 0.00494 | 0.0157 | 104.5951
3.5 | 0.5747 | 0.00498 | 0.0186 | 115.4016
4 | 0.6334 | 0.00511 | 0.0213 | 123.953
4.5 | 0.6939 | 0.0053 | 0.0238 | 130.9245
5 | 0.7568 | 0.00554 | 0.0259 | 136.6065
5.5 | 0.821 | 0.00582 | 0.0279 | 141.0653
6 | 0.8868 | 0.00617 | 0.0296 | 143.7277
6.5 | 0.9527 | 0.00658 | 0.0315 | 144.7872
7 | 1.0364 | 0.00714 | 0.03 | 145.1541
7.5 | 1.1177 | 0.00788 | 0.029 | 141.8401
8 | 1.1812 | 0.00867 | 0.0316 | 136.2399
8.5 | 1.2508 | 0.00972 | 0.033 | 128.6831
9 | 1.3085 | 0.01085 | 0.0365 | 120.5991
9.5 | 1.3592 | 0.0122 | 0.0407 | 111.4098
10 | 1.4175 | 0.0139 | 0.0427 | 101.9784
10.5 | 1.4704 | 0.01611 | 0.0444 | 91.2725
11 | 1.5167 | 0.01915 | 0.0454 | 79.201
11.5 | 1.5241 | 0.02296 | 0.0503 | 66.3807
12 | 1.5228 | 0.02804 | 0.0536 | 54.3081
12.5 | 1.5137 | 0.03416 | 0.0556 | 44.3121
13 | 1.4915 | 0.04136 | 0.0567 | 36.0614
13.5 | 1.4647 | 0.04903 | 0.057 | 29.8735
14 | 1.433 | 0.0574 | 0.0564 | 24.9652
14.5 | 1.4034 | 0.06604 | 0.0549 | 21.2508
15 | 1.3737 | 0.07512 | 0.0527 | 18.2867
15.5 | 1.3452 | 0.08452 | 0.0497 | 15.9158
16 | 1.317 | 0.09431 | 0.0461 | 13.9646
16.5 | 1.2929 | 0.10407 | 0.0421 | 12.4234

## 97. Re 8M Mach 0.00 (1)
BIGFOIL.COM POLAR EXPORT
NACA25114
NACA25114 |  |  |  | Cl Max: | 1.537 | at alpha= | 16 | deg
JavaFoil+Calcfoil stall+Eppler ext transition |  |  |  | L/D Max: | 129.344 | at alpha= | 8 | deg
Re: | 8000000 |  |  | Cd Min: | 0.00754 | at alpha= | 3.5 | deg
Mach: | 0 |  |  | Cl=0 at alpha= | -1.0328 | deg
|  |  |  | @ Cl=0.1, Cd= | 0.0088943
|  |  |  | @ Cl=0.4, Cd= | 0.0078044
|  |  |  | @ Cl=0.6, Cd= | 0.007644
alpha (deg) | Cl | Cd | Cm | Cl/Cd
-18 | -0.94 | 0.11729 | 0.008 | -8.017
-17.5 | -0.951 | 0.11051 | 0.008 | -8.602
-17 | -0.96 | 0.10362 | 0.008 | -9.262
-16.5 | -0.968 | 0.09633 | 0.008 | -10.048
-16 | -0.974 | 0.08928 | 0.008 | -10.914
-15.5 | -0.98 | 0.08158 | 0.008 | -12.015
-15 | -0.986 | 0.07278 | 0.009 | -13.551
-14.5 | -0.997 | 0.06083 | 0.009 | -16.394
-14 | -1.056 | 0.03151 | 0.01 | -33.512
-13.5 | -1.097 | 0.01863 | 0.011 | -58.871
-13 | -1.105 | 0.01507 | 0.011 | -73.359
-12.5 | -1.097 | 0.01374 | 0.011 | -79.848
-12 | -1.08 | 0.01288 | 0.01 | -83.893
-11.5 | -1.057 | 0.01226 | 0.01 | -86.233
-11 | -1.029 | 0.01174 | 0.01 | -87.664
-10.5 | -0.997 | 0.01009 | 0.01 | -98.801
-10 | -0.962 | 0.0103 | 0.01 | -93.358
-9.5 | -0.923 | 0.01063 | 0.009 | -86.915
-9 | -0.882 | 0.01101 | 0.009 | -80.118
-8.5 | -0.838 | 0.01064 | 0.009 | -78.8
-8 | -0.792 | 0.01111 | 0.009 | -71.267
-7.5 | -0.743 | 0.01081 | 0.008 | -68.771
-7 | -0.692 | 0.01043 | 0.008 | -66.419
-6.5 | -0.64 | 0.01019 | 0.008 | -62.776
-6 | -0.586 | 0.01073 | 0.007 | -54.557
-5.5 | -0.53 | 0.0105 | 0.007 | -50.505
-5 | -0.473 | 0.01027 | 0.007 | -46.123
-4.5 | -0.416 | 0.01 | 0.007 | -41.577
-4 | -0.357 | 0.00982 | 0.006 | -36.378
-3.5 | -0.298 | 0.0097 | 0.006 | -30.72
-3 | -0.238 | 0.01022 | 0.006 | -23.311
-2.5 | -0.178 | 0.00961 | 0.005 | -18.519
-2 | -0.117 | 0.00994 | 0.005 | -11.815
-1.5 | -0.057 | 0.0098 | 0.004 | -5.777
-1 | 0.004 | 0.00915 | 0.004 | 0.481
-0.5 | 0.066 | 0.00895 | 0.004 | 7.322
0 | 0.127 | 0.00885 | 0.003 | 14.315
0.5 | 0.188 | 0.00868 | 0.003 | 21.612
1 | 0.249 | 0.00768 | 0.003 | 32.361
1.5 | 0.309 | 0.00771 | 0.002 | 40.13
2 | 0.37 | 0.00777 | 0.002 | 47.649
2.5 | 0.431 | 0.00784 | 0.001 | 54.969
3 | 0.491 | 0.00793 | 0.001 | 61.973
3.5 | 0.552 | 0.00754 | 0 | 73.238
4 | 0.612 | 0.00767 | 0 | 79.762
4.5 | 0.672 | 0.00784 | 0 | 85.674
5 | 0.732 | 0.00811 | -0.001 | 90.207
5.5 | 0.791 | 0.00785 | -0.001 | 100.741
6 | 0.85 | 0.00815 | -0.002 | 104.225
6.5 | 0.908 | 0.00802 | -0.002 | 113.268
7 | 0.965 | 0.00797 | -0.003 | 121.034
7.5 | 1.021 | 0.0082 | -0.003 | 124.488
8 | 1.076 | 0.00832 | -0.003 | 129.344
8.5 | 1.129 | 0.00966 | -0.004 | 116.764
9 | 1.179 | 0.01056 | -0.004 | 111.643
9.5 | 1.227 | 0.01123 | -0.005 | 109.238
10 | 1.271 | 0.01201 | -0.005 | 105.823
10.5 | 1.313 | 0.01288 | -0.006 | 101.925
11 | 1.351 | 0.01382 | -0.006 | 97.765
11.5 | 1.386 | 0.01492 | -0.007 | 92.915
12 | 1.417 | 0.01621 | -0.007 | 87.445
12.5 | 1.445 | 0.01769 | -0.007 | 81.73
13 | 1.469 | 0.01943 | -0.008 | 75.619
13.5 | 1.489 | 0.02143 | -0.008 | 69.482
14 | 1.506 | 0.02364 | -0.009 | 63.695
14.5 | 1.518 | 0.0262 | -0.009 | 57.95
15 | 1.528 | 0.029 | -0.009 | 52.686
15.5 | 1.534 | 0.03207 | -0.01 | 47.831
16 | 1.537 | 0.03548 | -0.01 | 43.317
16.5 | 1.535 | 0.03911 | -0.011 | 39.251
17 | 1.529 | 0.04311 | -0.011 | 35.466
17.5 | 1.52 | 0.04746 | -0.011 | 32.022
18 | 1.507 | 0.05203 | -0.012 | 28.97
18.5 | 1.492 | 0.05698 | -0.012 | 26.185
19 | 1.475 | 0.06202 | -0.012 | 23.777
19.5 | 1.454 | 0.0677 | -0.013 | 21.483
20 | 1.433 | 0.07322 | -0.013 | 19.565

## 98. Re 8M Mach 0.00 (2)
BIGFOIL.COM POLAR EXPORT
NACA25114
NACA25114 |  |  |  | Cl Max: | 1.6909 | at alpha= | 18.5 | deg
XFOIL ncrit=9 |  |  |  | L/D Max: | 144.367 | at alpha= | 7.5 | deg
Re: | 8000000 |  |  | Cd Min: | 0.05868 | at alpha= | 20 | deg
Mach: | 0 |  |  | Cl=0 at alpha= | -1.3571 | deg
|  |  |  | @ Cl=0.1, Cd= | 0.0060412
|  |  |  | @ Cl=0.4, Cd= | 0.0046478
|  |  |  | @ Cl=0.6, Cd= | 0.0047301
alpha (deg) | Cl | Cd | Cm | Cl/Cd
-20 | -1.7523 | 0.02372 | -0.0558 | -73.8744
-19.5 | -1.7347 | 0.02191 | -0.0523 | -79.1739
-19 | -1.7121 | 0.02046 | -0.0487 | -83.6804
-18.5 | -1.6866 | 0.01923 | -0.0452 | -87.7067
-18 | -1.6583 | 0.01818 | -0.0416 | -91.2156
-17.5 | -1.6274 | 0.01728 | -0.0382 | -94.1782
-17 | -1.5951 | 0.01647 | -0.0346 | -96.8488
-16.5 | -1.5618 | 0.01576 | -0.031 | -99.099
-16 | -1.5295 | 0.01511 | -0.027 | -101.2244
-15.5 | -1.4974 | 0.01436 | -0.0228 | -104.2758
-15 | -1.4606 | 0.01361 | -0.0194 | -107.3181
-14.5 | -1.4247 | 0.01299 | -0.0156 | -109.6767
-14 | -1.373 | 0.01238 | -0.0151 | -110.9047
-13.5 | -1.3138 | 0.0118 | -0.0161 | -111.339
-13 | -1.2596 | 0.01129 | -0.016 | -111.5678
-12.5 | -1.2003 | 0.0107 | -0.0169 | -112.1776
-12 | -1.1047 | 0.00994 | -0.0258 | -111.1368
-11.5 | -1.0395 | 0.00962 | -0.0279 | -108.0561
-11 | -0.9973 | 0.00944 | -0.0249 | -105.6462
-10.5 | -0.9525 | 0.00916 | -0.0225 | -103.9847
-10 | -0.9055 | 0.0089 | -0.0205 | -101.7416
-9.5 | -0.8569 | 0.00867 | -0.0188 | -98.8351
-9 | -0.8073 | 0.00846 | -0.0173 | -95.4255
-8.5 | -0.7579 | 0.00821 | -0.0157 | -92.3143
-8 | -0.7073 | 0.00801 | -0.0144 | -88.3021
-7.5 | -0.6561 | 0.00781 | -0.0132 | -84.0077
-7 | -0.6047 | 0.00763 | -0.012 | -79.2529
-6.5 | -0.5525 | 0.00746 | -0.0109 | -74.0617
-6 | -0.5001 | 0.00729 | -0.0099 | -68.6008
-5.5 | -0.4473 | 0.00712 | -0.009 | -62.823
-5 | -0.3939 | 0.007 | -0.0081 | -56.2714
-4.5 | -0.3405 | 0.00685 | -0.0073 | -49.708
-4 | -0.2867 | 0.0067 | -0.0065 | -42.791
-3.5 | -0.2327 | 0.00658 | -0.0058 | -35.3647
-3 | -0.1787 | 0.00649 | -0.0051 | -27.5347
-2.5 | -0.1243 | 0.00637 | -0.0045 | -19.5133
-2 | -0.0699 | 0.00628 | -0.0039 | -11.1306
-1.5 | -0.0156 | 0.00622 | -0.0032 | -2.508
-1 | 0.039 | 0.00612 | -0.0027 | 6.3725
-0.5 | 0.0932 | 0.00605 | -0.002 | 15.405
0 | 0.1471 | 0.00598 | -0.0013 | 24.5987
0.5 | 0.2012 | 0.00589 | -0.0007 | 34.1596
1 | 0.2532 | 0.00575 | 0.0003 | 44.0348
1.5 | 0.3016 | 0.00543 | 0.002 | 55.5433
2 | 0.3437 | 0.00488 | 0.005 | 70.4303
2.5 | 0.3903 | 0.00467 | 0.0071 | 83.576
3 | 0.4384 | 0.00456 | 0.009 | 96.1404
3.5 | 0.4878 | 0.00453 | 0.0106 | 107.6821
4 | 0.5382 | 0.00459 | 0.012 | 117.2549
4.5 | 0.5882 | 0.00469 | 0.0135 | 125.4158
5 | 0.6411 | 0.00487 | 0.0142 | 131.6427
5.5 | 0.6943 | 0.00508 | 0.0148 | 136.6732
6 | 0.7472 | 0.00531 | 0.0155 | 140.7156
6.5 | 0.8009 | 0.00558 | 0.0159 | 143.5305
7 | 0.8518 | 0.00592 | 0.0168 | 143.8851
7.5 | 0.9124 | 0.00632 | 0.0154 | 144.3671
8 | 0.9707 | 0.00678 | 0.0145 | 143.1711
8.5 | 1.0253 | 0.00725 | 0.0144 | 141.4207
9 | 1.0881 | 0.00782 | 0.0122 | 139.1432
9.5 | 1.1471 | 0.00838 | 0.0109 | 136.8854
10 | 1.2011 | 0.00901 | 0.0106 | 133.3074
10.5 | 1.2541 | 0.0096 | 0.0105 | 130.6354
11 | 1.2971 | 0.01024 | 0.0125 | 126.6699
11.5 | 1.3529 | 0.01087 | 0.0115 | 124.4618
12 | 1.4073 | 0.01155 | 0.0107 | 121.8442
12.5 | 1.4604 | 0.01229 | 0.0101 | 118.8283
13 | 1.5096 | 0.01303 | 0.0101 | 115.8557
13.5 | 1.5554 | 0.01377 | 0.0106 | 112.9557
14 | 1.592 | 0.0146 | 0.0127 | 109.0411
14.5 | 1.6039 | 0.01551 | 0.0192 | 103.4107
15 | 1.6196 | 0.01675 | 0.0242 | 96.6925
15.5 | 1.6373 | 0.01822 | 0.0281 | 89.8628
16 | 1.651 | 0.02025 | 0.0314 | 81.5309
16.5 | 1.667 | 0.0226 | 0.0336 | 73.7611
17 | 1.6805 | 0.02549 | 0.035 | 65.9278
17.5 | 1.6888 | 0.02913 | 0.0358 | 57.9746
18 | 1.6902 | 0.03367 | 0.0361 | 50.199
18.5 | 1.6909 | 0.03855 | 0.0359 | 43.8625
19 | 1.6854 | 0.04426 | 0.0353 | 38.0795
19.5 | 1.6746 | 0.05081 | 0.0341 | 32.9581
20 | 1.6544 | 0.05868 | 0.0322 | 28.1936

## 99. Re 8M Mach 0.10 (1)
BIGFOIL.COM POLAR EXPORT
NACA25114
NACA25114 |  |  |  | Cl Max: | 1.524 | at alpha= | 16 | deg
JavaFoil+Calcfoil stall+Eppler ext transition |  |  |  | L/D Max: | 123.69 | at alpha= | 7.5 | deg
Re: | 8000000 |  |  | Cd Min: | 0.00729 | at alpha= | 1 | deg
Mach: | 0.1 |  |  | Cl=0 at alpha= | -1.0328 | deg
|  |  |  | @ Cl=0.1, Cd= | 0.0089764
|  |  |  | @ Cl=0.4, Cd= | 0.007873
|  |  |  | @ Cl=0.6, Cd= | 0.007695
alpha (deg) | Cl | Cd | Cm | Cl/Cd
-18 | -0.902 | 0.12097 | 0.008 | -7.452
-17.5 | -0.915 | 0.114 | 0.008 | -8.026
-17 | -0.927 | 0.10673 | 0.008 | -8.688
-16.5 | -0.938 | 0.09999 | 0.008 | -9.38
-16 | -0.947 | 0.09254 | 0.008 | -10.236
-15.5 | -0.955 | 0.08553 | 0.008 | -11.161
-15 | -0.961 | 0.07775 | 0.008 | -12.364
-14.5 | -0.97 | 0.06768 | 0.009 | -14.334
-14 | -0.987 | 0.05352 | 0.009 | -18.44
-13.5 | -1.061 | 0.0235 | 0.01 | -45.124
-13 | -1.088 | 0.0161 | 0.011 | -67.568
-12.5 | -1.087 | 0.01415 | 0.011 | -76.806
-12 | -1.073 | 0.01319 | 0.011 | -81.36
-11.5 | -1.053 | 0.01247 | 0.01 | -84.41
-11 | -1.026 | 0.0119 | 0.01 | -86.236
-10.5 | -0.996 | 0.0102 | 0.01 | -97.595
-10 | -0.962 | 0.01043 | 0.01 | -92.227
-9.5 | -0.924 | 0.01075 | 0.009 | -86.001
-9 | -0.884 | 0.01111 | 0.009 | -79.498
-8.5 | -0.84 | 0.01077 | 0.009 | -78.028
-8 | -0.794 | 0.01041 | 0.009 | -76.302
-7.5 | -0.746 | 0.01088 | 0.008 | -68.566
-7 | -0.695 | 0.01052 | 0.008 | -66.038
-6.5 | -0.642 | 0.01024 | 0.008 | -62.721
-6 | -0.588 | 0.01075 | 0.007 | -54.719
-5.5 | -0.532 | 0.01055 | 0.007 | -50.478
-5 | -0.476 | 0.01026 | 0.007 | -46.35
-4.5 | -0.418 | 0.01008 | 0.007 | -41.433
-4 | -0.359 | 0.00986 | 0.006 | -36.403
-3.5 | -0.299 | 0.0097 | 0.006 | -30.87
-3 | -0.239 | 0.00981 | 0.006 | -24.392
-2.5 | -0.179 | 0.00961 | 0.005 | -18.607
-2 | -0.118 | 0.01001 | 0.005 | -11.785
-1.5 | -0.057 | 0.00935 | 0.004 | -6.084
-1 | 0.004 | 0.00914 | 0.004 | 0.483
-0.5 | 0.066 | 0.00906 | 0.004 | 7.272
0 | 0.127 | 0.00891 | 0.003 | 14.284
0.5 | 0.189 | 0.00875 | 0.003 | 21.557
1 | 0.25 | 0.00729 | 0.003 | 34.278
1.5 | 0.311 | 0.00774 | 0.002 | 40.189
2 | 0.372 | 0.00785 | 0.002 | 47.43
2.5 | 0.433 | 0.0079 | 0.001 | 54.825
3 | 0.494 | 0.00801 | 0.001 | 61.661
3.5 | 0.555 | 0.00753 | 0 | 73.634
4 | 0.615 | 0.00775 | 0 | 79.409
4.5 | 0.675 | 0.0079 | 0 | 85.432
5 | 0.735 | 0.00812 | -0.001 | 90.563
5.5 | 0.795 | 0.00789 | -0.001 | 100.752
6 | 0.854 | 0.00821 | -0.002 | 103.973
6.5 | 0.912 | 0.00806 | -0.002 | 113.133
7 | 0.97 | 0.00805 | -0.003 | 120.494
7.5 | 1.026 | 0.00829 | -0.003 | 123.69
8 | 1.08 | 0.00918 | -0.003 | 117.66
8.5 | 1.133 | 0.00976 | -0.004 | 116.103
9 | 1.183 | 0.01068 | -0.004 | 110.822
9.5 | 1.231 | 0.01137 | -0.005 | 108.283
10 | 1.275 | 0.01218 | -0.005 | 104.678
10.5 | 1.317 | 0.01309 | -0.006 | 100.563
11 | 1.354 | 0.01408 | -0.006 | 96.181
11.5 | 1.388 | 0.01524 | -0.007 | 91.039
12 | 1.418 | 0.0166 | -0.007 | 85.457
12.5 | 1.445 | 0.01818 | -0.007 | 79.499
13 | 1.468 | 0.02002 | -0.008 | 73.305
13.5 | 1.486 | 0.02211 | -0.008 | 67.228
14 | 1.501 | 0.02447 | -0.009 | 61.337
14.5 | 1.512 | 0.02712 | -0.009 | 55.741
15 | 1.519 | 0.03006 | -0.01 | 50.547
15.5 | 1.523 | 0.03335 | -0.01 | 45.665
16 | 1.524 | 0.03686 | -0.01 | 41.338
16.5 | 1.519 | 0.0407 | -0.011 | 37.32
17 | 1.51 | 0.04488 | -0.011 | 33.644
17.5 | 1.497 | 0.04944 | -0.011 | 30.278
18 | 1.481 | 0.05425 | -0.012 | 27.305
18.5 | 1.462 | 0.05947 | -0.012 | 24.586
19 | 1.441 | 0.06485 | -0.012 | 22.218
19.5 | 1.416 | 0.07074 | -0.013 | 20.024
20 | 1.39 | 0.07679 | -0.013 | 18.104

## 100. Re 8M Mach 0.10 (2)
BIGFOIL.COM POLAR EXPORT
NACA25114
NACA25114 |  |  |  | Cl Max: | 1.6803 | at alpha= | 17.5 | deg
XFOIL ncrit=9 |  |  |  | L/D Max: | 144.646 | at alpha= | 7.5 | deg
Re: | 8000000 |  |  | Cd Min: | 0.06393 | at alpha= | 20 | deg
Mach: | 0.1 |  |  | Cl=0 at alpha= | -1.3609 | deg
|  |  |  | @ Cl=0.1, Cd= | 0.0060524
|  |  |  | @ Cl=0.4, Cd= | 0.0046549
|  |  |  | @ Cl=0.6, Cd= | 0.0047277
alpha (deg) | Cl | Cd | Cm | Cl/Cd
-20 | -1.7429 | 0.02608 | -0.0621 | -66.829
-19.5 | -1.7304 | 0.02372 | -0.0585 | -72.9511
-19 | -1.7125 | 0.02186 | -0.0547 | -78.3394
-18.5 | -1.6905 | 0.02031 | -0.0508 | -83.2349
-18 | -1.6643 | 0.01906 | -0.0469 | -87.319
-17.5 | -1.635 | 0.01799 | -0.0431 | -90.8838
-17 | -1.6037 | 0.01705 | -0.0392 | -94.0587
-16.5 | -1.5704 | 0.01624 | -0.0354 | -96.6995
-16 | -1.5372 | 0.01552 | -0.0313 | -99.0464
-15.5 | -1.5051 | 0.01487 | -0.0268 | -101.2172
-15 | -1.4691 | 0.01406 | -0.0229 | -104.4879
-14.5 | -1.4332 | 0.01335 | -0.0189 | -107.3558
-14 | -1.3852 | 0.01267 | -0.0173 | -109.3291
-13.5 | -1.3255 | 0.01203 | -0.0181 | -110.1829
-13 | -1.2699 | 0.01147 | -0.0179 | -110.7149
-12.5 | -1.2105 | 0.01094 | -0.0185 | -110.649
-12 | -1.1143 | 0.01011 | -0.0271 | -110.2176
-11.5 | -1.0462 | 0.00973 | -0.0296 | -107.5231
-11 | -1.004 | 0.00953 | -0.0264 | -105.3515
-10.5 | -0.9583 | 0.00928 | -0.0239 | -103.2651
-10 | -0.9112 | 0.00898 | -0.0217 | -101.4699
-9.5 | -0.8625 | 0.00873 | -0.0198 | -98.7973
-9 | -0.8123 | 0.00853 | -0.0183 | -95.2286
-8.5 | -0.7624 | 0.00827 | -0.0166 | -92.1886
-8 | -0.7116 | 0.00806 | -0.0151 | -88.2878
-7.5 | -0.6598 | 0.00786 | -0.0139 | -83.944
-7 | -0.6083 | 0.00766 | -0.0125 | -79.4125
-6.5 | -0.5555 | 0.0075 | -0.0115 | -74.0667
-6 | -0.5028 | 0.00731 | -0.0104 | -68.7825
-5.5 | -0.4495 | 0.00715 | -0.0094 | -62.8671
-5 | -0.3958 | 0.00701 | -0.0085 | -56.4622
-4.5 | -0.3422 | 0.00686 | -0.0076 | -49.8834
-4 | -0.288 | 0.00672 | -0.0068 | -42.8571
-3.5 | -0.2337 | 0.0066 | -0.006 | -35.4091
-2.5 | -0.1246 | 0.00638 | -0.0046 | -19.5298
-2 | -0.0699 | 0.00629 | -0.004 | -11.1129
-1.5 | -0.0153 | 0.00623 | -0.0033 | -2.4559
-1 | 0.0397 | 0.00614 | -0.0027 | 6.4658
-0.5 | 0.0941 | 0.00606 | -0.0021 | 15.5281
0 | 0.1483 | 0.00599 | -0.0014 | 24.7579
0.5 | 0.2027 | 0.0059 | -0.0007 | 34.3559
1 | 0.2551 | 0.00576 | 0.0003 | 44.2882
1.5 | 0.3037 | 0.00545 | 0.002 | 55.7248
2 | 0.3457 | 0.00488 | 0.0051 | 70.8402
2.5 | 0.3927 | 0.00467 | 0.0072 | 84.0899
3 | 0.441 | 0.00457 | 0.0092 | 96.4989
3.5 | 0.4907 | 0.00454 | 0.0108 | 108.0837
4 | 0.5414 | 0.0046 | 0.0122 | 117.6957
4.5 | 0.5918 | 0.0047 | 0.0137 | 125.9149
5 | 0.645 | 0.00488 | 0.0145 | 132.1721
5.5 | 0.6985 | 0.00509 | 0.0151 | 137.2299
6 | 0.7517 | 0.00533 | 0.0158 | 141.0319
6.5 | 0.8058 | 0.0056 | 0.0163 | 143.8929
7 | 0.8567 | 0.00596 | 0.0173 | 143.7416
7.5 | 0.9185 | 0.00635 | 0.0158 | 144.6457
8 | 0.977 | 0.00684 | 0.015 | 142.8363
8.5 | 1.0325 | 0.0073 | 0.0148 | 141.4384
9 | 1.0956 | 0.00789 | 0.0128 | 138.8593
9.5 | 1.1548 | 0.00848 | 0.0116 | 136.1792
10 | 1.2093 | 0.0091 | 0.0113 | 132.8901
10.5 | 1.262 | 0.00973 | 0.0114 | 129.702
11 | 1.3061 | 0.01038 | 0.0133 | 125.8285
11.5 | 1.3625 | 0.01102 | 0.0124 | 123.6388
12 | 1.4173 | 0.01173 | 0.0117 | 120.8269
12.5 | 1.4704 | 0.01249 | 0.0113 | 117.7262
13 | 1.5178 | 0.01326 | 0.0118 | 114.4646
13.5 | 1.563 | 0.01408 | 0.0125 | 111.0085
14 | 1.5911 | 0.01492 | 0.0163 | 106.6421
14.5 | 1.6035 | 0.01601 | 0.0225 | 100.1562
15 | 1.6208 | 0.01737 | 0.0271 | 93.3103
15.5 | 1.6365 | 0.01913 | 0.0309 | 85.5463
16 | 1.6496 | 0.02146 | 0.0339 | 76.8686
16.5 | 1.6651 | 0.02409 | 0.0357 | 69.12
17 | 1.6757 | 0.02747 | 0.0368 | 61.0011
17.5 | 1.6803 | 0.03168 | 0.0374 | 53.0398
18 | 1.6802 | 0.03658 | 0.0374 | 45.9322
18.5 | 1.6776 | 0.04197 | 0.037 | 39.9714
19 | 1.6659 | 0.04858 | 0.0359 | 34.2919
19.5 | 1.6513 | 0.05572 | 0.0344 | 29.6357
20 | 1.6295 | 0.06393 | 0.0323 | 25.4888

## 101. Re 8M Mach 0.25 (1)
BIGFOIL.COM POLAR EXPORT
NACA25114
NACA25114 |  |  |  | Cl Max: | 1.462 | at alpha= | 14 | deg
JavaFoil+Calcfoil stall+Eppler ext transition |  |  |  | L/D Max: | 123.782 | at alpha= | 7 | deg
Re: | 8000000 |  |  | Cd Min: | 0.00746 | at alpha= | 1 | deg
Mach: | 0.25 |  |  | Cl=0 at alpha= | -1.0397 | deg
|  |  |  | @ Cl=0.1, Cd= | 0.0091541
|  |  |  | @ Cl=0.4, Cd= | 0.0078714
|  |  |  | @ Cl=0.6, Cd= | 0.0078461
alpha (deg) | Cl | Cd | Cm | Cl/Cd
-16.5 | -0.692 | 0.12012 | 0.007 | -5.758
-16 | -0.727 | 0.11228 | 0.007 | -6.477
-15.5 | -0.759 | 0.10446 | 0.007 | -7.269
-15 | -0.788 | 0.09688 | 0.008 | -8.129
-14.5 | -0.812 | 0.08963 | 0.008 | -9.06
-14 | -0.833 | 0.08218 | 0.008 | -10.132
-13.5 | -0.85 | 0.07431 | 0.008 | -11.438
-13 | -0.864 | 0.06612 | 0.008 | -13.072
-12.5 | -0.881 | 0.05505 | 0.008 | -16
-12 | -0.973 | 0.02065 | 0.01 | -47.137
-11.5 | -1.002 | 0.01462 | 0.01 | -68.59
-11 | -0.996 | 0.01319 | 0.01 | -75.493
-10.5 | -0.978 | 0.01239 | 0.01 | -78.881
-10 | -0.952 | 0.01179 | 0.01 | -80.805
-9.5 | -0.922 | 0.01071 | 0.01 | -86.077
-9 | -0.886 | 0.01097 | 0.009 | -80.823
-8.5 | -0.847 | 0.0106 | 0.009 | -79.891
-8 | -0.804 | 0.01089 | 0.009 | -73.802
-7.5 | -0.757 | 0.01053 | 0.009 | -71.915
-7 | -0.707 | 0.01093 | 0.008 | -64.701
-6.5 | -0.655 | 0.01061 | 0.008 | -61.762
-6 | -0.601 | 0.00988 | 0.008 | -60.802
-5.5 | -0.545 | 0.01088 | 0.007 | -50.086
-5 | -0.487 | 0.01054 | 0.007 | -46.238
-4.5 | -0.428 | 0.00991 | 0.007 | -43.21
-4 | -0.368 | 0.01011 | 0.006 | -36.418
-3.5 | -0.307 | 0.00946 | 0.006 | -32.472
-3 | -0.246 | 0.00929 | 0.006 | -26.456
-2.5 | -0.184 | 0.0098 | 0.005 | -18.74
-2 | -0.121 | 0.0096 | 0.005 | -12.622
-1.5 | -0.058 | 0.00946 | 0.005 | -6.18
-1 | 0.005 | 0.00936 | 0.004 | 0.485
-0.5 | 0.068 | 0.00921 | 0.004 | 7.35
0 | 0.131 | 0.0091 | 0.003 | 14.359
0.5 | 0.194 | 0.00897 | 0.003 | 21.605
1 | 0.257 | 0.00746 | 0.003 | 34.387
1.5 | 0.319 | 0.00755 | 0.002 | 42.344
2 | 0.382 | 0.00798 | 0.002 | 47.884
2.5 | 0.445 | 0.0076 | 0.001 | 58.548
3 | 0.507 | 0.0076 | 0.001 | 66.704
3.5 | 0.57 | 0.00773 | 0.001 | 73.65
4 | 0.632 | 0.00797 | 0 | 79.254
4.5 | 0.693 | 0.00767 | 0 | 90.414
5 | 0.755 | 0.00791 | -0.001 | 95.369
5.5 | 0.816 | 0.0082 | -0.001 | 99.518
6 | 0.876 | 0.00804 | -0.002 | 108.918
6.5 | 0.936 | 0.008 | -0.002 | 116.994
7 | 0.994 | 0.00803 | -0.003 | 123.782
7.5 | 1.051 | 0.00892 | -0.003 | 117.777
8 | 1.105 | 0.00968 | -0.004 | 114.222
8.5 | 1.158 | 0.01035 | -0.004 | 111.827
9 | 1.206 | 0.01115 | -0.005 | 108.176
9.5 | 1.252 | 0.01228 | -0.005 | 101.941
10 | 1.293 | 0.01327 | -0.005 | 97.469
10.5 | 1.331 | 0.01444 | -0.006 | 92.198
11 | 1.364 | 0.01582 | -0.006 | 86.198
11.5 | 1.393 | 0.01738 | -0.007 | 80.102
12 | 1.417 | 0.01917 | -0.007 | 73.923
12.5 | 1.437 | 0.02132 | -0.008 | 67.392
13 | 1.451 | 0.02377 | -0.008 | 61.019
13.5 | 1.459 | 0.02655 | -0.008 | 54.945
14 | 1.462 | 0.02965 | -0.009 | 49.298
14.5 | 1.459 | 0.03324 | -0.009 | 43.879
15 | 1.45 | 0.03706 | -0.01 | 39.129
15.5 | 1.436 | 0.04135 | -0.01 | 34.737
16 | 1.416 | 0.04612 | -0.01 | 30.711
16.5 | 1.388 | 0.05147 | -0.011 | 26.975
17 | 1.353 | 0.05721 | -0.011 | 23.655
17.5 | 1.313 | 0.06337 | -0.011 | 20.713
18 | 1.266 | 0.07025 | -0.012 | 18.023
18.5 | 1.215 | 0.07733 | -0.012 | 15.712
19 | 1.158 | 0.0857 | -0.012 | 13.516

## 102. Re 8M Mach 0.25 (2)
BIGFOIL.COM POLAR EXPORT
NACA25114
NACA25114 |  |  |  | Cl Max: | 1.6335 | at alpha= | 16 | deg
XFOIL ncrit=9 |  |  |  | L/D Max: | 145.344 | at alpha= | 7.5 | deg
Re: | 8000000 |  |  | Cd Min: | 0.15231 | at alpha= | -20 | deg
Mach: | 0.25 |  |  | Cl=0 at alpha= | -1.3805 | deg
|  |  |  | @ Cl=0.1, Cd= | 0.0061091
|  |  |  | @ Cl=0.4, Cd= | 0.0047266
|  |  |  | @ Cl=0.6, Cd= | 0.0047484
alpha (deg) | Cl | Cd | Cm | Cl/Cd
-20 | -0.947 | 0.15231 | 0.0021 | -6.2176
-19.5 | -1.541 | 0.05299 | -0.0739 | -29.081
-19 | -1.585 | 0.04178 | -0.0799 | -37.9368
-18.5 | -1.6107 | 0.03442 | -0.0805 | -46.7955
-18 | -1.6235 | 0.02924 | -0.0779 | -55.5233
-17.5 | -1.6256 | 0.02542 | -0.0734 | -63.9496
-17 | -1.6134 | 0.0228 | -0.0682 | -70.7632
-16.5 | -1.5941 | 0.02074 | -0.0626 | -76.8611
-16 | -1.5684 | 0.01911 | -0.0571 | -82.0722
-15.5 | -1.5378 | 0.01779 | -0.0515 | -86.4418
-15 | -1.5046 | 0.01668 | -0.0459 | -90.2038
-14.5 | -1.4727 | 0.01573 | -0.0397 | -93.6236
-14 | -1.4383 | 0.01489 | -0.0338 | -96.595
-13.5 | -1.3885 | 0.01386 | -0.0307 | -100.1804
-13 | -1.3244 | 0.01285 | -0.0304 | -103.0661
-12.5 | -1.2701 | 0.01207 | -0.0282 | -105.2278
-12 | -1.1704 | 0.01117 | -0.0351 | -104.7807
-11.5 | -1.0814 | 0.01053 | -0.04 | -102.6971
-11 | -1.0399 | 0.01016 | -0.0353 | -102.3524
-10.5 | -0.9928 | 0.00981 | -0.0318 | -101.2029
-10 | -0.9429 | 0.00953 | -0.0289 | -98.9402
-9.5 | -0.8923 | 0.00919 | -0.0262 | -97.0947
-9 | -0.8408 | 0.00886 | -0.0238 | -94.8984
-8.5 | -0.7878 | 0.0086 | -0.0216 | -91.6047
-8 | -0.7347 | 0.00833 | -0.0196 | -88.1993
-7.5 | -0.6814 | 0.00809 | -0.0177 | -84.2274
-7 | -0.6269 | 0.00787 | -0.016 | -79.6569
-6.5 | -0.5725 | 0.00764 | -0.0144 | -74.9346
-6 | -0.5175 | 0.00745 | -0.013 | -69.4631
-5.5 | -0.4621 | 0.00727 | -0.0117 | -63.5626
-5 | -0.4068 | 0.0071 | -0.0104 | -57.2958
-4.5 | -0.3511 | 0.00695 | -0.0093 | -50.518
-4 | -0.295 | 0.00682 | -0.0083 | -43.2551
-3.5 | -0.2387 | 0.00668 | -0.0073 | -35.7335
-3 | -0.1824 | 0.00657 | -0.0064 | -27.7626
-2.5 | -0.1263 | 0.00646 | -0.0055 | -19.5511
-2 | -0.0697 | 0.00635 | -0.0047 | -10.9764
-1.5 | -0.0135 | 0.00626 | -0.0039 | -2.1565
-1 | 0.043 | 0.0062 | -0.0032 | 6.9355
-0.5 | 0.0993 | 0.00611 | -0.0024 | 16.252
0 | 0.1553 | 0.00604 | -0.0016 | 25.7119
0.5 | 0.2109 | 0.00596 | -0.0008 | 35.3859
1 | 0.2656 | 0.00582 | 0.0002 | 45.6357
1.5 | 0.3157 | 0.00553 | 0.0021 | 57.0886
2 | 0.3572 | 0.00492 | 0.0057 | 72.6016
2.5 | 0.4059 | 0.0047 | 0.0079 | 86.3617
3 | 0.4556 | 0.00462 | 0.0101 | 98.6147
3.5 | 0.5065 | 0.00462 | 0.012 | 109.632
4 | 0.559 | 0.00467 | 0.0135 | 119.7002
4.5 | 0.6113 | 0.00477 | 0.0152 | 128.1551
5 | 0.6664 | 0.00496 | 0.0162 | 134.3548
5.5 | 0.7217 | 0.00518 | 0.017 | 139.3243
6 | 0.7767 | 0.00543 | 0.018 | 143.0387
6.5 | 0.8326 | 0.00575 | 0.0187 | 144.8
7 | 0.8865 | 0.00613 | 0.0198 | 144.6166
7.5 | 0.952 | 0.00655 | 0.0183 | 145.3435
8 | 1.0137 | 0.00708 | 0.0175 | 143.178
8.5 | 1.0723 | 0.00767 | 0.0174 | 139.8044
9 | 1.1376 | 0.00827 | 0.0159 | 137.5574
9.5 | 1.1973 | 0.00896 | 0.0155 | 133.6272
10 | 1.2529 | 0.00971 | 0.0159 | 129.0319
10.5 | 1.3032 | 0.01038 | 0.0174 | 125.5491
11 | 1.3561 | 0.01119 | 0.0183 | 121.1886
11.5 | 1.4127 | 0.01201 | 0.0183 | 117.627
12 | 1.4642 | 0.01284 | 0.0191 | 114.0343
12.5 | 1.5132 | 0.01378 | 0.0202 | 109.8113
13 | 1.5595 | 0.01486 | 0.0213 | 104.9462
13.5 | 1.5771 | 0.01607 | 0.0273 | 98.1394
14 | 1.5883 | 0.01783 | 0.0331 | 89.0802
14.5 | 1.6058 | 0.01987 | 0.037 | 80.8153
15 | 1.6167 | 0.02277 | 0.0402 | 71.0013
15.5 | 1.6267 | 0.02627 | 0.0422 | 61.9223
16 | 1.6335 | 0.03048 | 0.0433 | 53.5925
16.5 | 1.6308 | 0.03586 | 0.0436 | 45.4769
17 | 1.622 | 0.04204 | 0.0434 | 38.5823
17.5 | 1.6107 | 0.04874 | 0.0425 | 33.0468
18 | 1.5942 | 0.0562 | 0.0411 | 28.3665
18.5 | 1.5733 | 0.06441 | 0.0391 | 24.4263
19 | 1.5467 | 0.07353 | 0.0364 | 21.035
19.5 | 1.5207 | 0.08286 | 0.0333 | 18.3526
20 | 1.5005 | 0.09173 | 0.0301 | 16.3578

## 103. Re 8M Mach 0.50 (1)
BIGFOIL.COM POLAR EXPORT
NACA25114
NACA25114 |  |  |  | Cl Max: | 1.289 | at alpha= | 10 | deg
JavaFoil+Calcfoil stall+Eppler ext transition |  |  |  | L/D Max: | 107.194 | at alpha= | 5 | deg
Re: | 8000000 |  |  | Cd Min: | 0.00735 | at alpha= | 4 | deg
Mach: | 0.5 |  |  | Cl=0 at alpha= | -1.0357 | deg
|  |  |  | @ Cl=0.1, Cd= | 0.0089523
|  |  |  | @ Cl=0.4, Cd= | 0.0075011
|  |  |  | @ Cl=0.6, Cd= | 0.0075832
alpha (deg) | Cl | Cd | Cm | Cl/Cd
-20 | -1.048 | 0.13405 | 0.01 | -7.815
-19.5 | -1.01 | 0.14716 | 0.009 | -6.866
-19 | -0.985 | 0.13477 | 0.009 | -7.31
-18.5 | -0.962 | 0.12436 | 0.009 | -7.734
-18 | -0.93 | 0.13455 | 0.008 | -6.911
-17.5 | -0.905 | 0.12147 | 0.009 | -7.451
-17 | -0.882 | 0.11054 | 0.009 | -7.982
-16.5 | -0.85 | 0.1177 | 0.008 | -7.218
-16 | -0.827 | 0.105 | 0.008 | -7.875
-15.5 | -0.808 | 0.09183 | 0.009 | -8.799
-15 | -0.77 | 0.10168 | 0.008 | -7.57
-14.5 | -0.75 | 0.08856 | 0.008 | -8.465
-14 | -0.713 | 0.09791 | 0.007 | -7.287
-13.5 | -0.691 | 0.08597 | 0.008 | -8.034
-13 | -0.659 | 0.09088 | 0.007 | -7.252
-12.5 | -0.636 | 0.07965 | 0.007 | -7.979
-12 | -0.609 | 0.07745 | 0.007 | -7.858
-11.5 | -0.581 | 0.07291 | 0.007 | -7.967
-11 | -0.551 | 0.07334 | 0.007 | -7.519
-10.5 | -0.526 | 0.06577 | 0.007 | -8.003
-10 | -0.496 | 0.06683 | 0.006 | -7.426
-9.5 | -0.475 | 0.05601 | 0.007 | -8.482
-9 | -0.444 | 0.05656 | 0.006 | -7.857
-8.5 | -0.417 | 0.05411 | 0.006 | -7.704
-8 | -0.48 | 0.05156 | 0.006 | -9.306
-7.5 | -0.711 | 0.01239 | 0.01 | -57.35
-7 | -0.711 | 0.01056 | 0.009 | -67.336
-6.5 | -0.683 | 0.01056 | 0.009 | -64.64
-6 | -0.64 | 0.01069 | 0.009 | -59.87
-5.5 | -0.589 | 0.01027 | 0.008 | -57.357
-5 | -0.532 | 0.00991 | 0.008 | -53.702
-4.5 | -0.471 | 0.01023 | 0.008 | -46.023
-4 | -0.407 | 0.00993 | 0.007 | -40.971
-3.5 | -0.341 | 0.00972 | 0.007 | -35.045
-3 | -0.273 | 0.00948 | 0.006 | -28.822
-2.5 | -0.204 | 0.00994 | 0.006 | -20.571
-2 | -0.135 | 0.00979 | 0.006 | -13.804
-1.5 | -0.065 | 0.00963 | 0.005 | -6.77
-1 | 0.005 | 0.00955 | 0.005 | 0.531
-0.5 | 0.076 | 0.00899 | 0.004 | 8.4
0 | 0.146 | 0.00888 | 0.004 | 16.445
0.5 | 0.216 | 0.00878 | 0.003 | 24.642
1 | 0.286 | 0.00762 | 0.003 | 37.597
1.5 | 0.356 | 0.00774 | 0.002 | 46.053
2 | 0.426 | 0.00736 | 0.002 | 57.924
2.5 | 0.496 | 0.00751 | 0.002 | 66.037
3 | 0.565 | 0.00771 | 0.001 | 73.311
3.5 | 0.634 | 0.00746 | 0.001 | 84.968
4 | 0.703 | 0.00735 | 0 | 95.604
4.5 | 0.771 | 0.00787 | 0 | 97.963
5 | 0.838 | 0.00782 | -0.001 | 107.194
5.5 | 0.904 | 0.00861 | -0.001 | 105.102
6 | 0.969 | 0.00912 | -0.002 | 106.302
6.5 | 1.031 | 0.00969 | -0.002 | 106.428
7 | 1.09 | 0.01047 | -0.003 | 104.114
7.5 | 1.144 | 0.01149 | -0.003 | 99.554
8 | 1.191 | 0.0129 | -0.004 | 92.384
8.5 | 1.231 | 0.01475 | -0.004 | 83.458
9 | 1.262 | 0.01724 | -0.005 | 73.216
9.5 | 1.283 | 0.01998 | -0.005 | 64.211
10 | 1.289 | 0.02336 | -0.006 | 55.202
10.5 | 1.276 | 0.02752 | -0.006 | 46.351
11 | 1.217 | 0.03323 | -0.007 | 36.63
11.5 | 0.98 | 0.04298 | -0.007 | 22.792
12 | 0.796 | 0.05053 | -0.007 | 15.752
12.5 | 0.829 | 0.04947 | -0.008 | 16.759
13 | 0.854 | 0.05422 | -0.008 | 15.76
13.5 | 0.881 | 0.05844 | -0.009 | 15.07
14 | 0.907 | 0.06231 | -0.009 | 14.563
14.5 | 0.934 | 0.06609 | -0.009 | 14.134
15 | 0.964 | 0.06757 | -0.01 | 14.263

## 104. Re 8M Mach 0.50 (2)
BIGFOIL.COM POLAR EXPORT
NACA25114
NACA25114 |  |  |  | Cl Max: | 1.5451 | at alpha= | 12 | deg
XFOIL ncrit=9 |  |  |  | L/D Max: | 147.997 | at alpha= | 6.5 | deg
Re: | 8000000 |  |  | Cd Min: | 0.11225 | at alpha= | 17 | deg
Mach: | 0.5 |  |  | Cl=0 at alpha= | -1.4742 | deg
|  |  |  | @ Cl=0.1, Cd= | 0.006377
|  |  |  | @ Cl=0.4, Cd= | 0.0053669
|  |  |  | @ Cl=0.6, Cd= | 0.0049525
alpha (deg) | Cl | Cd | Cm | Cl/Cd
-13.5 | -0.682 | 0.10757 | -0.0265 | -6.3401
-13 | -0.7074 | 0.09571 | -0.0341 | -7.3911
-12.5 | -0.7264 | 0.08276 | -0.0455 | -8.7772
-12 | -0.7502 | 0.07167 | -0.053 | -10.4674
-11.5 | -0.7134 | 0.04486 | -0.1031 | -15.9028
-11 | -0.7444 | 0.03564 | -0.1083 | -20.8866
-10.5 | -0.7873 | 0.02927 | -0.1036 | -26.8978
-10 | -0.8311 | 0.02414 | -0.0936 | -34.4283
-9.5 | -0.8737 | 0.01947 | -0.0799 | -44.8742
-8.5 | -0.889 | 0.01166 | -0.054 | -76.2436
-8 | -0.8374 | 0.01019 | -0.0465 | -82.1786
-7.5 | -0.7757 | 0.00943 | -0.0407 | -82.2587
-7 | -0.7114 | 0.00894 | -0.0358 | -79.5749
-6.5 | -0.6473 | 0.0085 | -0.0315 | -76.1529
-6 | -0.582 | 0.00818 | -0.0278 | -71.1491
-5.5 | -0.5176 | 0.00786 | -0.0243 | -65.8524
-5 | -0.4527 | 0.00761 | -0.0213 | -59.4875
-4.5 | -0.3882 | 0.0074 | -0.0186 | -52.4595
-4 | -0.3239 | 0.00719 | -0.0162 | -45.0487
-3.5 | -0.2595 | 0.007 | -0.014 | -37.0714
-3 | -0.1954 | 0.00686 | -0.012 | -28.484
-2.5 | -0.1312 | 0.00673 | -0.0102 | -19.4948
-2 | -0.0669 | 0.0066 | -0.0086 | -10.1364
-1.5 | -0.0033 | 0.00651 | -0.007 | -0.50691
-1 | 0.0607 | 0.00642 | -0.0055 | 9.4548
-0.5 | 0.1246 | 0.00635 | -0.0042 | 19.622
0 | 0.1878 | 0.0063 | -0.0027 | 29.8095
0.5 | 0.2512 | 0.00623 | -0.0014 | 40.321
1 | 0.3131 | 0.00612 | 0.0002 | 51.1601
1.5 | 0.371 | 0.00592 | 0.0026 | 62.6689
2 | 0.4119 | 0.00514 | 0.0082 | 80.1362
2.5 | 0.4653 | 0.00495 | 0.0117 | 94
3 | 0.521 | 0.00491 | 0.0149 | 106.11
3.5 | 0.5786 | 0.00492 | 0.0178 | 117.6016
4 | 0.6378 | 0.00501 | 0.0205 | 127.3054
4.5 | 0.6963 | 0.00517 | 0.0234 | 134.6809
5 | 0.7588 | 0.00541 | 0.0256 | 140.2588
5.5 | 0.8216 | 0.00568 | 0.0278 | 144.6479
6 | 0.8841 | 0.006 | 0.0303 | 147.35
6.5 | 0.9531 | 0.00644 | 0.0315 | 147.9969
7 | 1.0283 | 0.00699 | 0.0316 | 147.1102
7.5 | 1.1125 | 0.00773 | 0.03 | 143.9198
8 | 1.1768 | 0.00845 | 0.0326 | 139.2663
8.5 | 1.2487 | 0.00952 | 0.0335 | 131.166
9 | 1.3078 | 0.01058 | 0.0369 | 123.6106
9.5 | 1.3567 | 0.01186 | 0.0416 | 114.3929
10 | 1.4171 | 0.0134 | 0.0437 | 105.7537
10.5 | 1.4703 | 0.01552 | 0.0456 | 94.7358
11 | 1.5194 | 0.01825 | 0.0469 | 83.2548
11.5 | 1.5414 | 0.02196 | 0.05 | 70.1913
12 | 1.5451 | 0.02659 | 0.0537 | 58.1083
12.5 | 1.5367 | 0.03258 | 0.056 | 47.167
13 | 1.5215 | 0.03927 | 0.0574 | 38.7446
13.5 | 1.4931 | 0.04701 | 0.0579 | 31.7613
14 | 1.459 | 0.05546 | 0.0573 | 26.3072
14.5 | 1.4291 | 0.06398 | 0.0561 | 22.3367
15 | 1.3993 | 0.07292 | 0.0541 | 19.1895
15.5 | 1.3702 | 0.08224 | 0.0514 | 16.661
16 | 1.3416 | 0.09196 | 0.0478 | 14.589
16.5 | 1.3129 | 0.10205 | 0.0436 | 12.8653
17 | 1.287 | 0.11225 | 0.039 | 11.4655

## 105. Re 10M Mach 0.00 (1)
BIGFOIL.COM POLAR EXPORT
NACA25114
NACA25114 |  |  |  | Cl Max: | 1.542 | at alpha= | 16 | deg
JavaFoil+Calcfoil stall+Eppler ext transition |  |  |  | L/D Max: | 129.992 | at alpha= | 8 | deg
Re: | 10000000 |  |  | Cd Min: | 0.00764 | at alpha= | 1 | deg
Mach: | 0 |  |  | Cl=0 at alpha= | -1.0328 | deg
|  |  |  | @ Cl=0.1, Cd= | 0.0090066
|  |  |  | @ Cl=0.4, Cd= | 0.0078144
|  |  |  | @ Cl=0.6, Cd= | 0.007774
alpha (deg) | Cl | Cd | Cm | Cl/Cd
-18.5 | -0.93 | 0.12227 | 0.008 | -7.604
-18 | -0.942 | 0.11518 | 0.008 | -8.177
-17.5 | -0.952 | 0.10817 | 0.008 | -8.805
-17 | -0.962 | 0.10129 | 0.008 | -9.495
-16.5 | -0.97 | 0.09382 | 0.008 | -10.344
-16 | -0.977 | 0.08674 | 0.008 | -11.266
-15.5 | -0.984 | 0.07833 | 0.009 | -12.568
-15 | -0.993 | 0.06834 | 0.009 | -14.531
-14.5 | -1.019 | 0.04981 | 0.009 | -20.461
-14 | -1.085 | 0.02341 | 0.011 | -46.335
-13.5 | -1.111 | 0.01634 | 0.011 | -67.943
-13 | -1.11 | 0.01431 | 0.011 | -77.561
-12.5 | -1.099 | 0.01324 | 0.011 | -83.054
-12 | -1.082 | 0.01251 | 0.01 | -86.427
-11.5 | -1.058 | 0.01193 | 0.01 | -88.738
-11 | -1.03 | 0.0102 | 0.01 | -100.922
-10.5 | -0.998 | 0.0104 | 0.01 | -95.951
-10 | -0.962 | 0.01071 | 0.01 | -89.867
-9.5 | -0.924 | 0.01107 | 0.009 | -83.451
-9 | -0.882 | 0.0107 | 0.009 | -82.485
-8.5 | -0.838 | 0.01033 | 0.009 | -81.136
-8 | -0.792 | 0.01074 | 0.009 | -73.734
-7.5 | -0.744 | 0.01046 | 0.008 | -71.107
-7 | -0.692 | 0.01016 | 0.008 | -68.145
-6.5 | -0.64 | 0.01065 | 0.008 | -60.067
-6 | -0.586 | 0.01042 | 0.007 | -56.182
-5.5 | -0.53 | 0.01016 | 0.007 | -52.185
-5 | -0.474 | 0.00991 | 0.007 | -47.781
-4.5 | -0.416 | 0.00973 | 0.007 | -42.728
-4 | -0.357 | 0.00959 | 0.006 | -37.233
-3.5 | -0.298 | 0.01019 | 0.006 | -29.253
-3 | -0.238 | 0.0099 | 0.006 | -24.054
-2.5 | -0.178 | 0.00974 | 0.005 | -18.282
-2 | -0.117 | 0.00969 | 0.005 | -12.122
-1.5 | -0.057 | 0.0096 | 0.004 | -5.896
-1 | 0.004 | 0.00943 | 0.004 | 0.466
-0.5 | 0.066 | 0.00938 | 0.004 | 6.986
0 | 0.127 | 0.00871 | 0.003 | 14.546
0.5 | 0.188 | 0.00864 | 0.003 | 21.71
1 | 0.249 | 0.00764 | 0.003 | 32.533
1.5 | 0.31 | 0.0077 | 0.002 | 40.194
2 | 0.37 | 0.00778 | 0.002 | 47.585
2.5 | 0.431 | 0.00785 | 0.001 | 54.927
3 | 0.492 | 0.00794 | 0.001 | 61.902
3.5 | 0.552 | 0.00811 | 0 | 68.073
4 | 0.612 | 0.00769 | 0 | 79.555
4.5 | 0.672 | 0.00786 | 0 | 85.5
5 | 0.732 | 0.00805 | -0.001 | 90.863
5.5 | 0.791 | 0.00783 | -0.001 | 101.004
6 | 0.85 | 0.00813 | -0.002 | 104.493
6.5 | 0.908 | 0.00801 | -0.002 | 113.313
7 | 0.965 | 0.00795 | -0.003 | 121.411
7.5 | 1.021 | 0.00859 | -0.003 | 118.92
8 | 1.076 | 0.00828 | -0.003 | 129.992
8.5 | 1.129 | 0.0096 | -0.004 | 117.607
9 | 1.18 | 0.01047 | -0.004 | 112.646
9.5 | 1.228 | 0.01107 | -0.005 | 110.949
10 | 1.273 | 0.01177 | -0.005 | 108.191
10.5 | 1.315 | 0.01254 | -0.006 | 104.892
11 | 1.354 | 0.01338 | -0.006 | 101.172
11.5 | 1.389 | 0.01436 | -0.007 | 96.767
12 | 1.421 | 0.01551 | -0.007 | 91.634
12.5 | 1.45 | 0.01689 | -0.007 | 85.859
13 | 1.474 | 0.01847 | -0.008 | 79.794
13.5 | 1.494 | 0.02032 | -0.008 | 73.517
14 | 1.511 | 0.0224 | -0.009 | 67.428
14.5 | 1.524 | 0.0248 | -0.009 | 61.429
15 | 1.533 | 0.02747 | -0.01 | 55.796
15.5 | 1.539 | 0.03043 | -0.01 | 50.583
16 | 1.542 | 0.03363 | -0.01 | 45.843
16.5 | 1.54 | 0.03716 | -0.011 | 41.447
17 | 1.534 | 0.04106 | -0.011 | 37.355
17.5 | 1.524 | 0.04526 | -0.011 | 33.674
18 | 1.512 | 0.04976 | -0.012 | 30.384
18.5 | 1.497 | 0.05444 | -0.012 | 27.49
19 | 1.479 | 0.05937 | -0.013 | 24.91
19.5 | 1.459 | 0.06476 | -0.013 | 22.524
20 | 1.436 | 0.0706 | -0.013 | 20.338

## 106. Re 10M Mach 0.00 (2)
BIGFOIL.COM POLAR EXPORT
NACA25114
NACA25114 |  |  |  | Cl Max: | 1.7201 | at alpha= | 18 | deg
XFOIL ncrit=9 |  |  |  | L/D Max: | 147.388 | at alpha= | 7 | deg
Re: | 10000000 |  |  | Cd Min: | 0.05388 | at alpha= | 20 | deg
Mach: | 0 |  |  | Cl=0 at alpha= | -1.3468 | deg
|  |  |  | @ Cl=0.1, Cd= | 0.0058976
|  |  |  | @ Cl=0.4, Cd= | 0.0047608
|  |  |  | @ Cl=0.6, Cd= | 0.0046452
alpha (deg) | Cl | Cd | Cm | Cl/Cd
-20 | -1.774 | 0.02248 | -0.0538 | -78.9146
-19.5 | -1.7554 | 0.02079 | -0.0501 | -84.4348
-19 | -1.7329 | 0.01939 | -0.0463 | -89.3708
-18.5 | -1.7078 | 0.01817 | -0.0425 | -93.9901
-18 | -1.6783 | 0.0172 | -0.0389 | -97.5756
-17.5 | -1.6473 | 0.01633 | -0.0353 | -100.8757
-17 | -1.6148 | 0.01556 | -0.0317 | -103.7789
-16.5 | -1.5817 | 0.01491 | -0.0279 | -106.0832
-16 | -1.5494 | 0.01431 | -0.0236 | -108.2739
-15.5 | -1.5104 | 0.0137 | -0.0207 | -110.2482
-15 | -1.4727 | 0.01313 | -0.0173 | -112.163
-13.5 | -1.3144 | 0.01119 | -0.0164 | -117.462
-12.5 | -1.1513 | 0.01 | -0.028 | -115.13
-12 | -1.0943 | 0.00965 | -0.0283 | -113.399
-11.5 | -1.0533 | 0.00939 | -0.0252 | -112.1725
-11 | -1.0079 | 0.00915 | -0.0229 | -110.153
-10.5 | -0.9603 | 0.00893 | -0.021 | -107.5364
-10 | -0.9125 | 0.00867 | -0.0192 | -105.248
-9.5 | -0.8637 | 0.0084 | -0.0176 | -102.8214
-9 | -0.8137 | 0.00819 | -0.0161 | -99.3529
-8.5 | -0.7632 | 0.008 | -0.0148 | -95.4
-8 | -0.7124 | 0.00776 | -0.0135 | -91.8041
-7.5 | -0.6607 | 0.0076 | -0.0123 | -86.9342
-7 | -0.609 | 0.0074 | -0.0112 | -82.2973
-6.5 | -0.5563 | 0.00724 | -0.0102 | -76.837
-6 | -0.5037 | 0.00706 | -0.0092 | -71.3456
-5 | -0.397 | 0.00677 | -0.0076 | -58.6411
-4.5 | -0.3431 | 0.00662 | -0.0068 | -51.8278
-4 | -0.2889 | 0.00651 | -0.0061 | -44.3779
-3.5 | -0.2349 | 0.00641 | -0.0054 | -36.6459
-3 | -0.1802 | 0.00629 | -0.0048 | -28.6486
-2.5 | -0.1258 | 0.0062 | -0.0042 | -20.2903
-2 | -0.0714 | 0.00612 | -0.0036 | -11.6667
-1.5 | -0.0167 | 0.00602 | -0.003 | -2.7741
-1 | 0.0378 | 0.00596 | -0.0024 | 6.3423
-0.5 | 0.0925 | 0.00591 | -0.0019 | 15.6514
0 | 0.147 | 0.00582 | -0.0013 | 25.2577
0.5 | 0.2009 | 0.00577 | -0.0007 | 34.818
1 | 0.2544 | 0.00568 | 0.0001 | 44.7887
1.5 | 0.3064 | 0.00552 | 0.0011 | 55.5072
2 | 0.3516 | 0.0051 | 0.0034 | 68.9412
2.5 | 0.3974 | 0.00477 | 0.0056 | 83.3124
3 | 0.4454 | 0.0046 | 0.0075 | 96.8261
3.5 | 0.4933 | 0.00452 | 0.0094 | 109.1372
4 | 0.5428 | 0.00456 | 0.0109 | 119.0351
4.5 | 0.5913 | 0.00462 | 0.0127 | 127.987
5 | 0.6431 | 0.00477 | 0.0137 | 134.8218
5.5 | 0.6954 | 0.00496 | 0.0146 | 140.2016
6 | 0.7476 | 0.00521 | 0.0153 | 143.4933
6.5 | 0.7995 | 0.00546 | 0.0162 | 146.4286
7 | 0.8519 | 0.00578 | 0.0168 | 147.3875
7.5 | 0.9037 | 0.00615 | 0.0174 | 146.9431
8 | 0.9637 | 0.00658 | 0.0161 | 146.459
8.5 | 1.0152 | 0.00705 | 0.0167 | 144
9 | 1.0797 | 0.00758 | 0.0142 | 142.4406
9.5 | 1.1413 | 0.00812 | 0.0123 | 140.5542
10 | 1.1983 | 0.00873 | 0.0114 | 137.2623
10.5 | 1.251 | 0.00928 | 0.0114 | 134.806
11 | 1.2991 | 0.00984 | 0.0123 | 132.0224
11.5 | 1.3482 | 0.01042 | 0.0129 | 129.3858
12 | 1.4024 | 0.01107 | 0.0122 | 126.6847
12.5 | 1.456 | 0.01174 | 0.0115 | 124.0204
13 | 1.5068 | 0.01246 | 0.0113 | 120.931
13.5 | 1.5524 | 0.01321 | 0.0119 | 117.517
14 | 1.5968 | 0.01398 | 0.0126 | 114.2203
14.5 | 1.6249 | 0.01485 | 0.0161 | 109.4209
15 | 1.64 | 0.01587 | 0.0217 | 103.3396
15.5 | 1.6558 | 0.01729 | 0.0261 | 95.7663
16 | 1.6736 | 0.01888 | 0.0296 | 88.6441
16.5 | 1.6888 | 0.02101 | 0.0324 | 80.3808
17 | 1.7006 | 0.02381 | 0.0343 | 71.4238
17.5 | 1.7131 | 0.02693 | 0.0354 | 63.6131
18 | 1.7201 | 0.03079 | 0.036 | 55.8655
18.5 | 1.7198 | 0.03557 | 0.0361 | 48.3497
19 | 1.7135 | 0.04126 | 0.0356 | 41.5293
19.5 | 1.7061 | 0.04727 | 0.0347 | 36.0927
20 | 1.6952 | 0.05388 | 0.0334 | 31.4625

## 107. Re 10M Mach 0.10 (1)
BIGFOIL.COM POLAR EXPORT
NACA25114
NACA25114 |  |  |  | Cl Max: | 1.529 | at alpha= | 16 | deg
JavaFoil+Calcfoil stall+Eppler ext transition |  |  |  | L/D Max: | 129.242 | at alpha= | 8 | deg
Re: | 10000000 |  |  | Cd Min: | 0.00767 | at alpha= | 1 | deg
Mach: | 0.1 |  |  | Cl=0 at alpha= | -1.0328 | deg
|  |  |  | @ Cl=0.1, Cd= | 0.008791
|  |  |  | @ Cl=0.4, Cd= | 0.0078351
|  |  |  | @ Cl=0.6, Cd= | 0.00781
alpha (deg) | Cl | Cd | Cm | Cl/Cd
-18 | -0.903 | 0.1186 | 0.008 | -7.614
-17.5 | -0.917 | 0.11157 | 0.008 | -8.217
-17 | -0.929 | 0.1046 | 0.008 | -8.882
-16.5 | -0.94 | 0.09774 | 0.008 | -9.615
-16 | -0.949 | 0.09069 | 0.008 | -10.465
-15.5 | -0.958 | 0.083 | 0.008 | -11.538
-15 | -0.966 | 0.07447 | 0.009 | -12.969
-14.5 | -0.977 | 0.06376 | 0.009 | -15.316
-14 | -1.034 | 0.03397 | 0.01 | -30.444
-13.5 | -1.082 | 0.01905 | 0.011 | -56.779
-13 | -1.095 | 0.01501 | 0.011 | -72.939
-12.5 | -1.09 | 0.01357 | 0.011 | -80.284
-12 | -1.075 | 0.01275 | 0.011 | -84.336
-11.5 | -1.054 | 0.01212 | 0.01 | -86.953
-11 | -1.027 | 0.01161 | 0.01 | -88.466
-10.5 | -0.996 | 0.01055 | 0.01 | -94.448
-10 | -0.962 | 0.01081 | 0.01 | -89.012
-9.5 | -0.924 | 0.01045 | 0.009 | -88.409
-9 | -0.884 | 0.01076 | 0.009 | -82.094
-8.5 | -0.84 | 0.01042 | 0.009 | -80.603
-8 | -0.794 | 0.01082 | 0.009 | -73.406
-7.5 | -0.746 | 0.01055 | 0.008 | -70.717
-7 | -0.695 | 0.01022 | 0.008 | -68.009
-6.5 | -0.642 | 0.01076 | 0.008 | -59.686
-6 | -0.588 | 0.01048 | 0.007 | -56.127
-5.5 | -0.532 | 0.01025 | 0.007 | -51.943
-5 | -0.476 | 0.00998 | 0.007 | -47.647
-4.5 | -0.418 | 0.00977 | 0.007 | -42.751
-4 | -0.359 | 0.0096 | 0.006 | -37.398
-3.5 | -0.299 | 0.01023 | 0.006 | -29.262
-3 | -0.239 | 0.00998 | 0.006 | -23.981
-2.5 | -0.179 | 0.00985 | 0.005 | -18.161
-2 | -0.118 | 0.00975 | 0.005 | -12.1
-1.5 | -0.057 | 0.0096 | 0.004 | -5.926
-1 | 0.004 | 0.00953 | 0.004 | 0.464
-0.5 | 0.066 | 0.00883 | 0.004 | 7.458
0 | 0.127 | 0.00876 | 0.003 | 14.52
0.5 | 0.189 | 0.00864 | 0.003 | 21.837
1 | 0.25 | 0.00767 | 0.003 | 32.584
1.5 | 0.311 | 0.0077 | 0.002 | 40.412
2 | 0.372 | 0.00778 | 0.002 | 47.818
2.5 | 0.433 | 0.0079 | 0.001 | 54.803
3 | 0.494 | 0.00794 | 0.001 | 62.206
3.5 | 0.555 | 0.00811 | 0 | 68.368
4 | 0.615 | 0.00771 | 0 | 79.761
4.5 | 0.675 | 0.00786 | 0 | 85.908
5 | 0.735 | 0.00812 | -0.001 | 90.576
5.5 | 0.795 | 0.00788 | -0.001 | 100.836
6 | 0.854 | 0.00817 | -0.002 | 104.467
6.5 | 0.912 | 0.00806 | -0.002 | 113.239
7 | 0.97 | 0.008 | -0.003 | 121.154
7.5 | 1.026 | 0.00825 | -0.003 | 124.309
8 | 1.081 | 0.00836 | -0.003 | 129.242
8.5 | 1.134 | 0.00969 | -0.004 | 116.983
9 | 1.184 | 0.01059 | -0.004 | 111.804
9.5 | 1.232 | 0.0112 | -0.005 | 110.034
10 | 1.277 | 0.01192 | -0.005 | 107.108
10.5 | 1.319 | 0.01273 | -0.006 | 103.623
11 | 1.357 | 0.01362 | -0.006 | 99.583
11.5 | 1.391 | 0.01466 | -0.007 | 94.873
12 | 1.422 | 0.01589 | -0.007 | 89.497
12.5 | 1.45 | 0.01733 | -0.008 | 83.661
13 | 1.472 | 0.01903 | -0.008 | 77.362
13.5 | 1.491 | 0.02097 | -0.008 | 71.125
14 | 1.506 | 0.02316 | -0.009 | 65.017
14.5 | 1.517 | 0.02569 | -0.009 | 59.048
15 | 1.524 | 0.02851 | -0.01 | 53.477
15.5 | 1.528 | 0.03162 | -0.01 | 48.333
16 | 1.529 | 0.03499 | -0.01 | 43.689
16.5 | 1.524 | 0.03871 | -0.011 | 39.366
17 | 1.514 | 0.04281 | -0.011 | 35.371
17.5 | 1.501 | 0.04723 | -0.011 | 31.794
18 | 1.486 | 0.0518 | -0.012 | 28.684
18.5 | 1.466 | 0.0569 | -0.012 | 25.773
19 | 1.445 | 0.06216 | -0.013 | 23.241
19.5 | 1.421 | 0.06777 | -0.013 | 20.96
20 | 1.394 | 0.07392 | -0.013 | 18.854

## 108. Re 10M Mach 0.10 (2)
BIGFOIL.COM POLAR EXPORT
NACA25114
NACA25114 |  |  |  | Cl Max: | 1.7111 | at alpha= | 18 | deg
XFOIL ncrit=9 |  |  |  | L/D Max: | 147.504 | at alpha= | 7 | deg
Re: | 10000000 |  |  | Cd Min: | 0.05909 | at alpha= | 20 | deg
Mach: | 0.1 |  |  | Cl=0 at alpha= | -1.3513 | deg
|  |  |  | @ Cl=0.1, Cd= | 0.0059092
|  |  |  | @ Cl=0.4, Cd= | 0.0048599
|  |  |  | @ Cl=0.6, Cd= | 0.004645
alpha (deg) | Cl | Cd | Cm | Cl/Cd
-20 | -1.7702 | 0.02441 | -0.0602 | -72.5195
-19.5 | -1.7523 | 0.0225 | -0.0566 | -77.88
-19 | -1.7336 | 0.02075 | -0.0526 | -83.547
-18.5 | -1.7113 | 0.01926 | -0.0484 | -88.8525
-18 | -1.6839 | 0.0181 | -0.0445 | -93.0331
-17.5 | -1.6551 | 0.01703 | -0.0404 | -97.1873
-17 | -1.6236 | 0.01612 | -0.0364 | -100.7196
-16.5 | -1.5902 | 0.01536 | -0.0325 | -103.5286
-16 | -1.5577 | 0.01469 | -0.028 | -106.0381
-15.5 | -1.5219 | 0.01405 | -0.0241 | -108.3203
-15 | -1.4826 | 0.01346 | -0.0207 | -110.1486
-14.5 | -1.4357 | 0.01281 | -0.0189 | -112.0765
-14 | -1.3786 | 0.01207 | -0.0192 | -114.2171
-13.5 | -1.3191 | 0.01139 | -0.0199 | -115.8121
-13 | -1.2675 | 0.01086 | -0.0188 | -116.7127
-12.5 | -1.1623 | 0.01015 | -0.0293 | -114.5123
-12 | -1.101 | 0.0098 | -0.0303 | -112.3469
-11.5 | -1.0602 | 0.00952 | -0.0268 | -111.3655
-11 | -1.0147 | 0.00925 | -0.0243 | -109.6973
-10.5 | -0.9668 | 0.009 | -0.0223 | -107.4222
-10 | -0.9183 | 0.00876 | -0.0204 | -104.8288
-9.5 | -0.8692 | 0.00847 | -0.0186 | -102.621
-9 | -0.8189 | 0.00824 | -0.017 | -99.3811
-8.5 | -0.7678 | 0.00805 | -0.0156 | -95.3789
-8 | -0.7166 | 0.00781 | -0.0142 | -91.7542
-7.5 | -0.6647 | 0.00763 | -0.013 | -87.1166
-7 | -0.6124 | 0.00743 | -0.0118 | -82.4226
-6.5 | -0.5595 | 0.00726 | -0.0107 | -77.0661
-6 | -0.5064 | 0.00708 | -0.0097 | -71.5254
-5.5 | -0.4526 | 0.00694 | -0.0088 | -65.2161
-5 | -0.399 | 0.00679 | -0.0079 | -58.7629
-4.5 | -0.3447 | 0.00664 | -0.0071 | -51.9127
-4 | -0.2902 | 0.00652 | -0.0064 | -44.5092
-3.5 | -0.2358 | 0.00642 | -0.0056 | -36.729
-3 | -0.1809 | 0.0063 | -0.005 | -28.7143
-2.5 | -0.1261 | 0.00621 | -0.0043 | -20.306
-2 | -0.0714 | 0.00613 | -0.0037 | -11.6476
-1.5 | -0.0163 | 0.00604 | -0.0031 | -2.6987
-1 | 0.0385 | 0.00596 | -0.0025 | 6.4597
-0.5 | 0.0934 | 0.00592 | -0.0019 | 15.777
0 | 0.1482 | 0.00583 | -0.0014 | 25.4202
0.5 | 0.2025 | 0.00577 | -0.0007 | 35.0953
1 | 0.2562 | 0.00569 | 0.0001 | 45.0264
1.5 | 0.3086 | 0.00553 | 0.0011 | 55.8047
2 | 0.3538 | 0.0051 | 0.0035 | 69.3725
3 | 0.4481 | 0.00461 | 0.0076 | 97.2017
3.5 | 0.4963 | 0.00452 | 0.0096 | 109.8009
4 | 0.5461 | 0.00457 | 0.0112 | 119.4967
4.5 | 0.5948 | 0.00463 | 0.013 | 128.4665
5 | 0.6469 | 0.00478 | 0.014 | 135.3347
5.5 | 0.6996 | 0.00498 | 0.0149 | 140.4819
6 | 0.7521 | 0.00522 | 0.0157 | 144.0805
6.5 | 0.8043 | 0.00548 | 0.0166 | 146.7701
7 | 0.857 | 0.00581 | 0.0172 | 147.5043
7.5 | 0.9094 | 0.00618 | 0.0179 | 147.1521
8 | 0.9701 | 0.00663 | 0.0166 | 146.3198
8.5 | 1.0223 | 0.0071 | 0.0171 | 143.9859
9 | 1.0873 | 0.00765 | 0.0147 | 142.1307
9.5 | 1.1493 | 0.0082 | 0.0129 | 140.1585
10 | 1.2065 | 0.00882 | 0.0121 | 136.7914
10.5 | 1.2594 | 0.00939 | 0.0122 | 134.1214
11 | 1.3012 | 0.00995 | 0.0147 | 130.7739
11.5 | 1.3575 | 0.01058 | 0.0139 | 128.3081
12 | 1.412 | 0.01127 | 0.0133 | 125.2884
12.5 | 1.466 | 0.01197 | 0.0127 | 122.4728
13 | 1.5151 | 0.01267 | 0.013 | 119.5817
13.5 | 1.561 | 0.01345 | 0.0137 | 116.0595
14 | 1.6042 | 0.01434 | 0.0146 | 111.8689
14.5 | 1.6251 | 0.01524 | 0.0196 | 106.6339
15 | 1.6402 | 0.01647 | 0.0249 | 99.5871
15.5 | 1.6566 | 0.01804 | 0.029 | 91.8293
16 | 1.6733 | 0.0199 | 0.0323 | 84.0854
16.5 | 1.6867 | 0.02241 | 0.0348 | 75.2655
17 | 1.6975 | 0.02557 | 0.0364 | 66.3864
17.5 | 1.7083 | 0.02906 | 0.0372 | 58.7853
18 | 1.7111 | 0.03354 | 0.0376 | 51.0167
18.5 | 1.7056 | 0.03906 | 0.0373 | 43.6662
19 | 1.6963 | 0.04525 | 0.0366 | 37.4873
19.5 | 1.6858 | 0.05183 | 0.0353 | 32.5256
20 | 1.671 | 0.05909 | 0.0336 | 28.2789

## 109. Re 10M Mach 0.25 (1)
BIGFOIL.COM POLAR EXPORT
NACA25114
NACA25114 |  |  |  | Cl Max: | 1.466 | at alpha= | 14 | deg
JavaFoil+Calcfoil stall+Eppler ext transition |  |  |  | L/D Max: | 129.871 | at alpha= | 7.5 | deg
Re: | 10000000 |  |  | Cd Min: | 0.00736 | at alpha= | 1 | deg
Mach: | 0.25 |  |  | Cl=0 at alpha= | -1.0397 | deg
|  |  |  | @ Cl=0.1, Cd= | 0.0089844
|  |  |  | @ Cl=0.4, Cd= | 0.0079986
|  |  |  | @ Cl=0.6, Cd= | 0.0078323
alpha (deg) | Cl | Cd | Cm | Cl/Cd
-16.5 | -0.692 | 0.11821 | 0.007 | -5.857
-16 | -0.728 | 0.11043 | 0.007 | -6.593
-15.5 | -0.76 | 0.10265 | 0.008 | -7.407
-15 | -0.789 | 0.09555 | 0.008 | -8.253
-14.5 | -0.813 | 0.08816 | 0.008 | -9.224
-14 | -0.834 | 0.08044 | 0.008 | -10.372
-13.5 | -0.852 | 0.07274 | 0.008 | -11.71
-13 | -0.87 | 0.06259 | 0.008 | -13.893
-12.5 | -0.897 | 0.04705 | 0.009 | -19.06
-12 | -0.993 | 0.01705 | 0.01 | -58.246
-11.5 | -1.007 | 0.0139 | 0.011 | -72.446
-11 | -0.997 | 0.01278 | 0.01 | -78.061
-10.5 | -0.978 | 0.01204 | 0.01 | -81.273
-10 | -0.953 | 0.01027 | 0.01 | -92.784
-9.5 | -0.922 | 0.01041 | 0.01 | -88.548
-9 | -0.887 | 0.01062 | 0.009 | -83.496
-8.5 | -0.847 | 0.01094 | 0.009 | -77.463
-8 | -0.804 | 0.01057 | 0.009 | -76.022
-7.5 | -0.757 | 0.01093 | 0.009 | -69.305
-7 | -0.707 | 0.01062 | 0.008 | -66.638
-6.5 | -0.655 | 0.01031 | 0.008 | -63.566
-6 | -0.601 | 0.0108 | 0.008 | -55.643
-5.5 | -0.545 | 0.01055 | 0.007 | -51.61
-5 | -0.487 | 0.01028 | 0.007 | -47.393
-4.5 | -0.428 | 0.01003 | 0.007 | -42.691
-4 | -0.368 | 0.00987 | 0.006 | -37.292
-3.5 | -0.307 | 0.00922 | 0.006 | -33.314
-3 | -0.246 | 0.01026 | 0.006 | -23.945
-2.5 | -0.184 | 0.00955 | 0.005 | -19.233
-2 | -0.121 | 0.00937 | 0.005 | -12.937
-1.5 | -0.058 | 0.00924 | 0.005 | -6.325
-1 | 0.005 | 0.00915 | 0.004 | 0.496
-0.5 | 0.068 | 0.00902 | 0.004 | 7.499
0 | 0.131 | 0.00895 | 0.003 | 14.607
0.5 | 0.194 | 0.00888 | 0.003 | 21.818
1 | 0.257 | 0.00736 | 0.003 | 34.877
1.5 | 0.32 | 0.00792 | 0.002 | 40.352
2 | 0.382 | 0.00797 | 0.002 | 47.942
2.5 | 0.445 | 0.00807 | 0.001 | 55.149
3 | 0.507 | 0.00762 | 0.001 | 66.547
3.5 | 0.57 | 0.00775 | 0.001 | 73.513
4 | 0.632 | 0.00792 | 0 | 79.758
4.5 | 0.693 | 0.00815 | 0 | 85.076
5 | 0.755 | 0.00791 | -0.001 | 95.45
5.5 | 0.816 | 0.00816 | -0.001 | 99.984
6 | 0.876 | 0.00802 | -0.002 | 109.321
6.5 | 0.936 | 0.00797 | -0.002 | 117.411
7 | 0.994 | 0.00798 | -0.003 | 124.501
7.5 | 1.051 | 0.00809 | -0.003 | 129.871
8 | 1.106 | 0.00964 | -0.004 | 114.73
8.5 | 1.158 | 0.01027 | -0.004 | 112.738
9 | 1.207 | 0.01127 | -0.005 | 107.112
9.5 | 1.253 | 0.01205 | -0.005 | 103.985
10 | 1.296 | 0.01293 | -0.005 | 100.214
10.5 | 1.334 | 0.01402 | -0.006 | 95.164
11 | 1.368 | 0.0152 | -0.006 | 89.953
11.5 | 1.397 | 0.01665 | -0.007 | 83.894
12 | 1.421 | 0.01831 | -0.007 | 77.648
12.5 | 1.441 | 0.02028 | -0.008 | 71.066
13 | 1.455 | 0.02258 | -0.008 | 64.454
13.5 | 1.464 | 0.02519 | -0.008 | 58.101
14 | 1.466 | 0.02816 | -0.009 | 52.064
14.5 | 1.463 | 0.03156 | -0.009 | 46.363
15 | 1.455 | 0.03526 | -0.01 | 41.267
15.5 | 1.441 | 0.03942 | -0.01 | 36.554
16 | 1.421 | 0.0441 | -0.01 | 32.215
16.5 | 1.393 | 0.0492 | -0.011 | 28.305
17 | 1.357 | 0.05484 | -0.011 | 24.748
17.5 | 1.316 | 0.06092 | -0.011 | 21.606
18 | 1.27 | 0.06749 | -0.012 | 18.81
18.5 | 1.218 | 0.07468 | -0.012 | 16.308
19 | 1.161 | 0.08291 | -0.012 | 14.003

## 110. Re 10M Mach 0.25 (2)
BIGFOIL.COM POLAR EXPORT
NACA25114
NACA25114 |  |  |  | Cl Max: | 1.6625 | at alpha= | 16.5 | deg
XFOIL ncrit=9 |  |  |  | L/D Max: | 148.362 | at alpha= | 7.5 | deg
Re: | 10000000 |  |  | Cd Min: | 0.08653 | at alpha= | 20 | deg
Mach: | 0.25 |  |  | Cl=0 at alpha= | -1.3706 | deg
|  |  |  | @ Cl=0.1, Cd= | 0.0059483
|  |  |  | @ Cl=0.4, Cd= | 0.0049008
|  |  |  | @ Cl=0.6, Cd= | 0.0046669
alpha (deg) | Cl | Cd | Cm | Cl/Cd
-12.5 | -1.227 | 0.01118 | -0.0373 | -109.7496
-12 | -1.1405 | 0.01055 | -0.0416 | -108.1043
-11.5 | -1.0986 | 0.01027 | -0.0369 | -106.9718
-11 | -1.051 | 0.00992 | -0.0334 | -105.9476
-10.5 | -1.0027 | 0.00951 | -0.0301 | -105.4364
-10 | -0.9521 | 0.00919 | -0.0273 | -103.6017
-9.5 | -0.8996 | 0.00891 | -0.025 | -100.9652
-9 | -0.8475 | 0.00859 | -0.0226 | -98.6612
-8.5 | -0.7944 | 0.00831 | -0.0205 | -95.5957
-8 | -0.7403 | 0.0081 | -0.0186 | -91.3951
-7.5 | -0.6866 | 0.00783 | -0.0168 | -87.6884
-7 | -0.6316 | 0.00762 | -0.0152 | -82.8871
-6.5 | -0.5768 | 0.0074 | -0.0137 | -77.9459
-6 | -0.5212 | 0.00723 | -0.0123 | -72.0885
-5.5 | -0.4659 | 0.00704 | -0.011 | -66.179
-5 | -0.4099 | 0.00689 | -0.0099 | -59.492
-4.5 | -0.3538 | 0.00674 | -0.0088 | -52.4926
-4 | -0.2975 | 0.00659 | -0.0078 | -45.1442
-3.5 | -0.2412 | 0.00647 | -0.0068 | -37.2798
-3 | -0.1848 | 0.00636 | -0.006 | -29.0566
-2.5 | -0.128 | 0.00625 | -0.0052 | -20.48
-2 | -0.0714 | 0.00617 | -0.0044 | -11.5721
-1.5 | -0.0147 | 0.00609 | -0.0037 | -2.4138
-1 | 0.0421 | 0.00601 | -0.003 | 7.005
-0.5 | 0.0984 | 0.00595 | -0.0022 | 16.5378
0 | 0.155 | 0.00589 | -0.0016 | 26.3158
0.5 | 0.2112 | 0.00581 | -0.0008 | 36.3511
1 | 0.2666 | 0.00576 | 0 | 46.2847
1.5 | 0.3202 | 0.00559 | 0.0012 | 57.2809
2 | 0.3661 | 0.00511 | 0.0039 | 71.6438
2.5 | 0.4131 | 0.00482 | 0.0065 | 85.7054
3 | 0.4625 | 0.00466 | 0.0086 | 99.2489
3.5 | 0.5126 | 0.00457 | 0.0107 | 112.1663
4 | 0.5641 | 0.00461 | 0.0124 | 122.3644
4.5 | 0.6146 | 0.00469 | 0.0144 | 131.0448
5 | 0.6683 | 0.00486 | 0.0157 | 137.5103
5.5 | 0.7228 | 0.00506 | 0.0168 | 142.8458
6 | 0.7772 | 0.00531 | 0.0179 | 146.3653
6.5 | 0.8308 | 0.0056 | 0.0191 | 148.3571
7 | 0.8852 | 0.00598 | 0.02 | 148.0268
7.5 | 0.9421 | 0.00635 | 0.0205 | 148.3622
8 | 1.0062 | 0.0069 | 0.0192 | 145.8261
8.5 | 1.0623 | 0.00742 | 0.0197 | 143.1671
9 | 1.1302 | 0.00801 | 0.0176 | 141.0986
9.5 | 1.1931 | 0.00868 | 0.0165 | 137.4539
10 | 1.2503 | 0.00936 | 0.0166 | 133.5791
10.5 | 1.3039 | 0.01002 | 0.0176 | 130.1297
11 | 1.3514 | 0.0107 | 0.0197 | 126.2991
11.5 | 1.4091 | 0.01148 | 0.0196 | 122.7439
12 | 1.4614 | 0.01228 | 0.0204 | 119.0065
12.5 | 1.5117 | 0.01311 | 0.0214 | 115.3089
13 | 1.5589 | 0.01412 | 0.0226 | 110.4037
13.5 | 1.5977 | 0.01537 | 0.0247 | 103.9493
14 | 1.6124 | 0.01673 | 0.0308 | 96.3778
14.5 | 1.6264 | 0.01871 | 0.0355 | 86.9268
15 | 1.6416 | 0.02113 | 0.039 | 77.6905
15.5 | 1.6536 | 0.02419 | 0.0416 | 68.3588
16 | 1.6578 | 0.02837 | 0.0432 | 58.435
16.5 | 1.6625 | 0.03294 | 0.0439 | 50.4706
17 | 1.659 | 0.03849 | 0.044 | 43.1021
17.5 | 1.6482 | 0.04496 | 0.0435 | 36.6593
18 | 1.6271 | 0.05278 | 0.0422 | 30.828
18.5 | 1.6092 | 0.0605 | 0.0405 | 26.5983
19 | 1.5874 | 0.0689 | 0.0382 | 23.0392
19.5 | 1.5636 | 0.07783 | 0.0354 | 20.0899
20 | 1.5431 | 0.08653 | 0.0324 | 17.8331

## 111. Re 10M Mach 0.50 (1)
BIGFOIL.COM POLAR EXPORT
NACA25114
NACA25114 |  |  |  | Cl Max: | 1.293 | at alpha= | 10 | deg
JavaFoil+Calcfoil stall+Eppler ext transition |  |  |  | L/D Max: | 107.78 | at alpha= | 5 | deg
Re: | 10000000 |  |  | Cd Min: | 0.00746 | at alpha= | 3.5 | deg
Mach: | 0.5 |  |  | Cl=0 at alpha= | -1.0357 | deg
|  |  |  | @ Cl=0.1, Cd= | 0.0087691
|  |  |  | @ Cl=0.4, Cd= | 0.0077303
|  |  |  | @ Cl=0.6, Cd= | 0.0075783
alpha (deg) | Cl | Cd | Cm | Cl/Cd
-20 | -1.045 | 0.15004 | 0.01 | -6.962
-19.5 | -1.013 | 0.16026 | 0.009 | -6.318
-19 | -0.99 | 0.13916 | 0.009 | -7.113
-18.5 | -0.967 | 0.12553 | 0.009 | -7.707
-18 | -0.932 | 0.13461 | 0.009 | -6.926
-17.5 | -0.911 | 0.11832 | 0.009 | -7.7
-17 | -0.891 | 0.10462 | 0.009 | -8.519
-16.5 | -0.851 | 0.11469 | 0.008 | -7.417
-16 | -0.831 | 0.1 | 0.009 | -8.313
-15.5 | -0.818 | 0.08289 | 0.01 | -9.869
-15 | -0.772 | 0.09865 | 0.008 | -7.823
-14.5 | -0.756 | 0.08275 | 0.009 | -9.134
-14 | -0.715 | 0.09589 | 0.007 | -7.452
-13.5 | -0.695 | 0.08163 | 0.008 | -8.513
-13 | -0.66 | 0.08822 | 0.007 | -7.483
-12.5 | -0.638 | 0.07639 | 0.008 | -8.356
-12 | -0.61 | 0.07536 | 0.007 | -8.096
-11.5 | -0.583 | 0.07012 | 0.007 | -8.317
-11 | -0.553 | 0.0714 | 0.007 | -7.742
-10.5 | -0.529 | 0.06316 | 0.007 | -8.372
-10 | -0.497 | 0.06491 | 0.006 | -7.664
-9.5 | -0.478 | 0.05322 | 0.007 | -8.98
-9 | -0.446 | 0.0548 | 0.007 | -8.138
-8.5 | -0.418 | 0.05247 | 0.006 | -7.968
-8 | -0.481 | 0.05043 | 0.006 | -9.533
-7.5 | -0.712 | 0.01194 | 0.01 | -59.593
-7 | -0.711 | 0.01018 | 0.009 | -69.837
-6.5 | -0.683 | 0.01022 | 0.009 | -66.811
-6 | -0.64 | 0.01036 | 0.009 | -61.824
-5.5 | -0.589 | 0.00992 | 0.008 | -59.374
-5 | -0.532 | 0.01028 | 0.008 | -51.79
-4.5 | -0.471 | 0.00996 | 0.008 | -47.262
-4 | -0.407 | 0.00964 | 0.007 | -42.185
-3.5 | -0.341 | 0.0094 | 0.007 | -36.231
-3 | -0.273 | 0.00997 | 0.006 | -27.381
-2.5 | -0.204 | 0.00967 | 0.006 | -21.142
-2 | -0.135 | 0.00953 | 0.006 | -14.175
-1.5 | -0.065 | 0.00939 | 0.005 | -6.944
-1 | 0.005 | 0.00932 | 0.005 | 0.544
-0.5 | 0.076 | 0.0088 | 0.004 | 8.587
0 | 0.146 | 0.00871 | 0.004 | 16.767
0.5 | 0.216 | 0.00916 | 0.003 | 23.599
1 | 0.286 | 0.00902 | 0.003 | 31.763
1.5 | 0.356 | 0.00768 | 0.002 | 46.391
2 | 0.426 | 0.00776 | 0.002 | 54.91
2.5 | 0.496 | 0.00747 | 0.002 | 66.38
3 | 0.565 | 0.0077 | 0.001 | 73.397
3.5 | 0.634 | 0.00746 | 0.001 | 85.014
4 | 0.703 | 0.00772 | 0 | 91.065
4.5 | 0.771 | 0.00785 | 0 | 98.208
5 | 0.838 | 0.00778 | -0.001 | 107.78
5.5 | 0.905 | 0.00859 | -0.001 | 105.364
6 | 0.969 | 0.00907 | -0.002 | 106.828
6.5 | 1.032 | 0.00964 | -0.002 | 107.009
7 | 1.091 | 0.01041 | -0.003 | 104.795
7.5 | 1.145 | 0.0114 | -0.003 | 100.438
8 | 1.193 | 0.01273 | -0.004 | 93.691
8.5 | 1.233 | 0.01442 | -0.004 | 85.514
9 | 1.265 | 0.01667 | -0.005 | 75.898
9.5 | 1.287 | 0.01921 | -0.005 | 66.98
10 | 1.293 | 0.02239 | -0.006 | 57.769
10.5 | 1.28 | 0.0265 | -0.006 | 48.287
11 | 1.221 | 0.03175 | -0.007 | 38.466
11.5 | 0.983 | 0.0411 | -0.007 | 23.911
12 | 0.799 | 0.0483 | -0.007 | 16.535
12.5 | 0.832 | 0.04723 | -0.008 | 17.614
13 | 0.857 | 0.05177 | -0.008 | 16.562
13.5 | 0.884 | 0.05547 | -0.009 | 15.938
14 | 0.911 | 0.05934 | -0.009 | 15.349
14.5 | 0.938 | 0.06243 | -0.009 | 15.029
15 | 0.968 | 0.06379 | -0.01 | 15.174

## 112. Re 10M Mach 0.50 (2)
BIGFOIL.COM POLAR EXPORT
NACA25114
NACA25114 |  |  |  | Cl Max: | 1.5803 | at alpha= | 12 | deg
XFOIL ncrit=9 |  |  |  | L/D Max: | 152.363 | at alpha= | 6.5 | deg
Re: | 10000000 |  |  | Cd Min: | 0.11507 | at alpha= | -14 | deg
Mach: | 0.5 |  |  | Cl=0 at alpha= | -1.4633 | deg
|  |  |  | @ Cl=0.1, Cd= | 0.006188
|  |  |  | @ Cl=0.4, Cd= | 0.0055618
|  |  |  | @ Cl=0.6, Cd= | 0.0048643
alpha (deg) | Cl | Cd | Cm | Cl/Cd
-14 | -0.6918 | 0.11507 | -0.0227 | -6.012
-13.5 | -0.707 | 0.10305 | -0.0315 | -6.8607
-13 | -0.7188 | 0.08832 | -0.047 | -8.1386
-12.5 | -0.7371 | 0.07569 | -0.0586 | -9.7384
-12 | -0.7185 | 0.05269 | -0.098 | -13.6364
-11 | -0.7724 | 0.03362 | -0.1093 | -22.9744
-10.5 | -0.8151 | 0.02779 | -0.1031 | -29.3307
-10 | -0.857 | 0.02293 | -0.0922 | -37.3746
-9.5 | -0.8974 | 0.01855 | -0.0778 | -48.3774
-9 | -0.9236 | 0.01422 | -0.0631 | -64.9508
-8.5 | -0.9034 | 0.01098 | -0.0523 | -82.2769
-8 | -0.8483 | 0.00968 | -0.045 | -87.6343
-7.5 | -0.7849 | 0.009 | -0.0394 | -87.2111
-7 | -0.7194 | 0.00856 | -0.0346 | -84.0421
-6.5 | -0.6537 | 0.00819 | -0.0305 | -79.8168
-6 | -0.5882 | 0.00787 | -0.0268 | -74.7395
-5.5 | -0.5228 | 0.00759 | -0.0235 | -68.8801
-5 | -0.4574 | 0.00736 | -0.0206 | -62.1467
-4.5 | -0.3925 | 0.00713 | -0.0179 | -55.0491
-4 | -0.3276 | 0.00693 | -0.0155 | -47.2727
-3.5 | -0.2631 | 0.00678 | -0.0134 | -38.8053
-3 | -0.1982 | 0.00663 | -0.0115 | -29.8944
-2.5 | -0.1337 | 0.0065 | -0.0097 | -20.5692
-2 | -0.0695 | 0.0064 | -0.0081 | -10.8594
-1.5 | -0.0047 | 0.0063 | -0.0067 | -0.74603
-1 | 0.0593 | 0.00622 | -0.0053 | 9.5338
-0.5 | 0.123 | 0.00617 | -0.0039 | 19.9352
0 | 0.1875 | 0.0061 | -0.0027 | 30.7377
0.5 | 0.251 | 0.00606 | -0.0013 | 41.4191
1 | 0.3138 | 0.006 | 0.0001 | 52.3
1.5 | 0.3755 | 0.00588 | 0.0018 | 63.8605
2 | 0.4217 | 0.00528 | 0.0064 | 79.8674
2.5 | 0.4733 | 0.00501 | 0.0101 | 94.4711
3 | 0.5299 | 0.00487 | 0.0131 | 108.809
3.5 | 0.586 | 0.00484 | 0.0163 | 121.0744
4 | 0.6436 | 0.00494 | 0.0192 | 130.2834
4.5 | 0.7008 | 0.00505 | 0.0225 | 138.7723
5 | 0.7621 | 0.00526 | 0.0249 | 144.8859
5.5 | 0.8236 | 0.00552 | 0.0275 | 149.2029
6 | 0.8847 | 0.00584 | 0.0302 | 151.4897
6.5 | 0.9477 | 0.00622 | 0.0327 | 152.3633
7 | 1.0155 | 0.00668 | 0.0343 | 152.021
7.5 | 1.1007 | 0.00739 | 0.0326 | 148.9445
8 | 1.1808 | 0.00821 | 0.032 | 143.8246
8.5 | 1.245 | 0.00914 | 0.0346 | 136.2144
9 | 1.3079 | 0.01015 | 0.0374 | 128.8571
9.5 | 1.3532 | 0.01134 | 0.043 | 119.3298
10 | 1.4152 | 0.01275 | 0.0452 | 110.9961
10.5 | 1.473 | 0.01449 | 0.0474 | 101.6563
11 | 1.5253 | 0.01683 | 0.0492 | 90.6298
11.5 | 1.5696 | 0.02013 | 0.0501 | 77.9732
12 | 1.5803 | 0.02441 | 0.0537 | 64.7399
12.5 | 1.5799 | 0.02965 | 0.0568 | 53.285
13 | 1.5652 | 0.03626 | 0.0584 | 43.166
13.5 | 1.5418 | 0.04359 | 0.0594 | 35.3705
14 | 1.5089 | 0.05179 | 0.0592 | 29.135
14.5 | 1.4779 | 0.0602 | 0.0583 | 24.5498
15 | 1.4436 | 0.06927 | 0.0565 | 20.8402
15.5 | 1.41 | 0.07876 | 0.0538 | 17.9025
16 | 1.3802 | 0.08836 | 0.0506 | 15.6202
16.5 | 1.3524 | 0.09815 | 0.0467 | 13.7789
17 | 1.3235 | 0.10851 | 0.042 | 12.197

## 113. Re 12M Mach 0.00 (1)
BIGFOIL.COM POLAR EXPORT
NACA25114
NACA25114 |  |  |  | Cl Max: | 1.546 | at alpha= | 16 | deg
JavaFoil+Calcfoil stall+Eppler ext transition |  |  |  | L/D Max: | 130.219 | at alpha= | 8 | deg
Re: | 12000000 |  |  | Cd Min: | 0.00767 | at alpha= | 1.5 | deg
Mach: | 0 |  |  | Cl=0 at alpha= | -1.0328 | deg
|  |  |  | @ Cl=0.1, Cd= | 0.0088621
|  |  |  | @ Cl=0.4, Cd= | 0.0077693
|  |  |  | @ Cl=0.6, Cd= | 0.007786
alpha (deg) | Cl | Cd | Cm | Cl/Cd
-18.5 | -0.931 | 0.12028 | 0.008 | -7.741
-18 | -0.943 | 0.11322 | 0.008 | -8.331
-17.5 | -0.954 | 0.10604 | 0.008 | -8.999
-17 | -0.964 | 0.09907 | 0.008 | -9.73
-16.5 | -0.972 | 0.09204 | 0.008 | -10.565
-16 | -0.98 | 0.08463 | 0.009 | -11.578
-15.5 | -0.988 | 0.07563 | 0.009 | -13.064
-15 | -1 | 0.06424 | 0.009 | -15.562
-14.5 | -1.049 | 0.03722 | 0.01 | -28.187
-14 | -1.099 | 0.02032 | 0.011 | -54.079
-13.5 | -1.116 | 0.01545 | 0.011 | -72.238
-13 | -1.113 | 0.01377 | 0.011 | -80.872
-12.5 | -1.101 | 0.0129 | 0.011 | -85.351
-12 | -1.082 | 0.0122 | 0.01 | -88.702
-11.5 | -1.059 | 0.01167 | 0.01 | -90.719
-11 | -1.03 | 0.01001 | 0.01 | -102.862
-10.5 | -0.998 | 0.0102 | 0.01 | -97.872
-10 | -0.962 | 0.01044 | 0.01 | -92.142
-9.5 | -0.924 | 0.01078 | 0.009 | -85.674
-9 | -0.882 | 0.01042 | 0.009 | -84.681
-8.5 | -0.839 | 0.01084 | 0.009 | -77.342
-8 | -0.792 | 0.0105 | 0.009 | -75.454
-7.5 | -0.744 | 0.01022 | 0.008 | -72.729
-7 | -0.693 | 0.01069 | 0.008 | -64.756
-6.5 | -0.64 | 0.01038 | 0.008 | -61.613
-6 | -0.586 | 0.0102 | 0.007 | -57.433
-5.5 | -0.53 | 0.00991 | 0.007 | -53.511
-5 | -0.474 | 0.0097 | 0.007 | -48.794
-4.5 | -0.416 | 0.00953 | 0.007 | -43.611
-4 | -0.357 | 0.01013 | 0.006 | -35.253
-3.5 | -0.298 | 0.00997 | 0.006 | -29.879
-3 | -0.238 | 0.0097 | 0.006 | -24.55
-2.5 | -0.178 | 0.00955 | 0.005 | -18.639
-2 | -0.117 | 0.00951 | 0.005 | -12.348
-1.5 | -0.057 | 0.00939 | 0.004 | -6.031
-1 | 0.004 | 0.00928 | 0.004 | 0.474
-0.5 | 0.066 | 0.00923 | 0.004 | 7.097
0 | 0.127 | 0.00857 | 0.003 | 14.776
0.5 | 0.188 | 0.00854 | 0.003 | 21.968
1 | 0.249 | 0.00907 | 0.003 | 27.399
1.5 | 0.31 | 0.00767 | 0.002 | 40.343
2 | 0.37 | 0.00773 | 0.002 | 47.878
2.5 | 0.431 | 0.00781 | 0.001 | 55.165
3 | 0.492 | 0.00794 | 0.001 | 61.941
3.5 | 0.552 | 0.00809 | 0 | 68.244
4 | 0.612 | 0.00771 | 0 | 79.4
4.5 | 0.672 | 0.00788 | 0 | 85.338
5 | 0.732 | 0.00812 | -0.001 | 90.082
5.5 | 0.791 | 0.00833 | -0.001 | 95.001
6 | 0.85 | 0.00813 | -0.002 | 104.54
6.5 | 0.908 | 0.00873 | -0.002 | 103.987
7 | 0.965 | 0.00862 | -0.003 | 111.951
7.5 | 1.022 | 0.00859 | -0.003 | 118.91
8 | 1.076 | 0.00826 | -0.003 | 130.219
8.5 | 1.129 | 0.00989 | -0.004 | 114.14
9 | 1.18 | 0.0104 | -0.004 | 113.472
9.5 | 1.229 | 0.01093 | -0.005 | 112.431
10 | 1.274 | 0.01158 | -0.005 | 110.043
10.5 | 1.317 | 0.01227 | -0.006 | 107.321
11 | 1.356 | 0.01304 | -0.006 | 104.012
11.5 | 1.392 | 0.01395 | -0.007 | 99.824
12 | 1.424 | 0.015 | -0.007 | 94.954
12.5 | 1.453 | 0.01628 | -0.008 | 89.281
13 | 1.478 | 0.01775 | -0.008 | 83.252
13.5 | 1.498 | 0.01947 | -0.008 | 76.922
14 | 1.515 | 0.02145 | -0.009 | 70.603
14.5 | 1.528 | 0.02374 | -0.009 | 64.336
15 | 1.537 | 0.02628 | -0.01 | 58.492
15.5 | 1.543 | 0.02906 | -0.01 | 53.114
16 | 1.546 | 0.03224 | -0.01 | 47.955
16.5 | 1.544 | 0.03566 | -0.011 | 43.295
17 | 1.538 | 0.0394 | -0.011 | 39.03
17.5 | 1.528 | 0.04349 | -0.011 | 35.134
18 | 1.516 | 0.04774 | -0.012 | 31.748
18.5 | 1.5 | 0.05234 | -0.012 | 28.67
19 | 1.483 | 0.05717 | -0.013 | 25.932
19.5 | 1.462 | 0.06264 | -0.013 | 23.338
20 | 1.439 | 0.06843 | -0.013 | 21.028

## 114. Re 12M Mach 0.00 (2)
BIGFOIL.COM POLAR EXPORT
NACA25114
NACA25114 |  |  |  | Cl Max: | 1.7421 | at alpha= | 18.5 | deg
XFOIL ncrit=9 |  |  |  | L/D Max: | 149.635 | at alpha= | 7.5 | deg
Re: | 12000000 |  |  | Cd Min: | 0.0503 | at alpha= | 20 | deg
Mach: | 0 |  |  | Cl=0 at alpha= | -1.3379 | deg
|  |  |  | @ Cl=0.1, Cd= | 0.005757
|  |  |  | @ Cl=0.4, Cd= | 0.0049451
|  |  |  | @ Cl=0.6, Cd= | 0.0045783
alpha (deg) | Cl | Cd | Cm | Cl/Cd
-20 | -1.7948 | 0.02132 | -0.0518 | -84.1839
-19.5 | -1.7709 | 0.01999 | -0.0484 | -88.5893
-19 | -1.747 | 0.01871 | -0.0446 | -93.3725
-18.5 | -1.7213 | 0.01754 | -0.0407 | -98.1357
-18 | -1.6915 | 0.01662 | -0.0371 | -101.775
-17.5 | -1.661 | 0.01573 | -0.0333 | -105.5944
-17 | -1.6291 | 0.01496 | -0.0295 | -108.8971
-16.5 | -1.597 | 0.01433 | -0.0253 | -111.4445
-16 | -1.5615 | 0.01372 | -0.0217 | -113.812
-15.5 | -1.5222 | 0.01314 | -0.0187 | -115.8447
-15 | -1.4741 | 0.01259 | -0.0175 | -117.085
-14.5 | -1.4175 | 0.01199 | -0.018 | -118.2235
-14 | -1.3594 | 0.01134 | -0.0188 | -119.8765
-13.5 | -1.3132 | 0.01077 | -0.017 | -121.9313
-13 | -1.2112 | 0.01005 | -0.0273 | -120.5174
-12.5 | -1.1477 | 0.00976 | -0.029 | -117.5922
-12 | -1.1055 | 0.00954 | -0.0261 | -115.8805
-11.5 | -1.0614 | 0.00923 | -0.0236 | -114.9946
-11 | -1.015 | 0.00894 | -0.0216 | -113.5347
-10.5 | -0.9669 | 0.0087 | -0.0198 | -111.1379
-10 | -0.9176 | 0.00849 | -0.0182 | -108.0801
-9.5 | -0.8687 | 0.00822 | -0.0166 | -105.6813
-9 | -0.8185 | 0.00798 | -0.0152 | -102.5689
-8.5 | -0.7674 | 0.00781 | -0.014 | -98.2586
-8 | -0.7161 | 0.0076 | -0.0128 | -94.2237
-7.5 | -0.6646 | 0.0074 | -0.0116 | -89.8108
-7 | -0.6121 | 0.00723 | -0.0106 | -84.6611
-6.5 | -0.5596 | 0.00705 | -0.0096 | -79.3759
-6 | -0.5062 | 0.0069 | -0.0088 | -73.3623
-5.5 | -0.4528 | 0.00674 | -0.0079 | -67.181
-5 | -0.3991 | 0.00659 | -0.0072 | -60.5615
-4.5 | -0.345 | 0.00648 | -0.0064 | -53.2407
-4 | -0.2909 | 0.00636 | -0.0057 | -45.739
-3.5 | -0.2364 | 0.00623 | -0.0051 | -37.9454
-3 | -0.182 | 0.00614 | -0.0045 | -29.6417
-2.5 | -0.1274 | 0.00605 | -0.0039 | -21.0579
-2 | -0.0724 | 0.00596 | -0.0034 | -12.1477
-1.5 | -0.0178 | 0.0059 | -0.0028 | -3.0169
-1 | 0.0371 | 0.00584 | -0.0023 | 6.3527
-0.5 | 0.0919 | 0.00576 | -0.0018 | 15.9549
0 | 0.1464 | 0.00574 | -0.0012 | 25.5052
0.5 | 0.201 | 0.00566 | -0.0007 | 35.5124
1 | 0.2552 | 0.0056 | -0.0001 | 45.5714
2 | 0.3584 | 0.00532 | 0.0021 | 67.3684
2.5 | 0.4039 | 0.00491 | 0.0043 | 82.2607
3 | 0.451 | 0.00471 | 0.0063 | 95.7537
3.5 | 0.4983 | 0.00458 | 0.0083 | 108.7991
4 | 0.5472 | 0.00454 | 0.01 | 120.5286
4.5 | 0.5963 | 0.00457 | 0.0116 | 130.4814
5 | 0.6455 | 0.00468 | 0.0132 | 137.9274
5.5 | 0.6977 | 0.00489 | 0.014 | 142.6789
6 | 0.7487 | 0.00513 | 0.0151 | 145.9454
6.5 | 0.7997 | 0.0054 | 0.0161 | 148.0926
7 | 0.8508 | 0.00569 | 0.017 | 149.5255
7.5 | 0.9023 | 0.00603 | 0.0178 | 149.6352
8 | 0.9565 | 0.00643 | 0.0178 | 148.7558
8.5 | 1.0151 | 0.00693 | 0.0167 | 146.4791
9 | 1.0716 | 0.00738 | 0.0161 | 145.2033
9.5 | 1.1351 | 0.00795 | 0.0138 | 142.7799
10 | 1.1951 | 0.00848 | 0.0122 | 140.9316
10.5 | 1.2498 | 0.00906 | 0.0118 | 137.947
11 | 1.3002 | 0.00958 | 0.0122 | 135.7203
11.5 | 1.3443 | 0.01013 | 0.014 | 132.7048
12 | 1.3989 | 0.01073 | 0.0133 | 130.3728
12.5 | 1.4522 | 0.01139 | 0.0127 | 127.4978
13 | 1.504 | 0.01206 | 0.0123 | 124.7098
13.5 | 1.5507 | 0.01274 | 0.0128 | 121.719
14 | 1.5949 | 0.01351 | 0.0136 | 118.0533
14.5 | 1.6375 | 0.01431 | 0.0144 | 114.4305
15 | 1.6544 | 0.01532 | 0.0197 | 107.9896
15.5 | 1.6741 | 0.01644 | 0.024 | 101.8309
16 | 1.6906 | 0.01797 | 0.028 | 94.079
16.5 | 1.7036 | 0.02001 | 0.0314 | 85.1374
17 | 1.7204 | 0.02227 | 0.0335 | 77.2519
17.5 | 1.7332 | 0.0252 | 0.0349 | 68.7778
18 | 1.7376 | 0.02915 | 0.0358 | 59.6089
18.5 | 1.7421 | 0.03337 | 0.0361 | 52.2056
19 | 1.7418 | 0.0383 | 0.0359 | 45.4778
19.5 | 1.7348 | 0.04413 | 0.0352 | 39.3111
20 | 1.7269 | 0.0503 | 0.0341 | 34.332

## 115. Re 12M Mach 0.10 (1)
BIGFOIL.COM POLAR EXPORT
NACA25114
NACA25114 |  |  |  | Cl Max: | 1.533 | at alpha= | 15.5 | deg
JavaFoil+Calcfoil stall+Eppler ext transition |  |  |  | L/D Max: | 129.533 | at alpha= | 8 | deg
Re: | 12000000 |  |  | Cd Min: | 0.00767 | at alpha= | 1.5 | deg
Mach: | 0.1 |  |  | Cl=0 at alpha= | -1.0328 | deg
|  |  |  | @ Cl=0.1, Cd= | 0.0089133
|  |  |  | @ Cl=0.4, Cd= | 0.0078088
|  |  |  | @ Cl=0.6, Cd= | 0.00781
alpha (deg) | Cl | Cd | Cm | Cl/Cd
-18 | -0.904 | 0.1172 | 0.008 | -7.713
-17.5 | -0.918 | 0.11003 | 0.008 | -8.343
-17 | -0.93 | 0.10299 | 0.008 | -9.035
-16.5 | -0.942 | 0.09564 | 0.008 | -9.848
-16 | -0.951 | 0.08851 | 0.008 | -10.75
-15.5 | -0.96 | 0.08091 | 0.008 | -11.866
-15 | -0.97 | 0.07174 | 0.009 | -13.517
-14.5 | -0.986 | 0.05843 | 0.009 | -16.873
-14 | -1.05 | 0.0289 | 0.01 | -36.323
-13.5 | -1.094 | 0.01693 | 0.011 | -64.609
-13 | -1.099 | 0.01441 | 0.011 | -76.26
-12.5 | -1.091 | 0.01319 | 0.011 | -82.723
-12 | -1.076 | 0.01244 | 0.011 | -86.48
-11.5 | -1.054 | 0.01186 | 0.01 | -88.909
-11 | -1.027 | 0.01013 | 0.01 | -101.4
-10.5 | -0.997 | 0.01031 | 0.01 | -96.636
-10 | -0.962 | 0.01056 | 0.01 | -91.078
-9.5 | -0.924 | 0.01091 | 0.009 | -84.758
-9 | -0.884 | 0.01051 | 0.009 | -84.095
-8.5 | -0.84 | 0.0109 | 0.009 | -77.095
-8 | -0.794 | 0.01057 | 0.009 | -75.125
-7.5 | -0.746 | 0.01028 | 0.008 | -72.531
-7 | -0.695 | 0.01074 | 0.008 | -64.683
-6.5 | -0.642 | 0.01043 | 0.008 | -61.576
-6 | -0.588 | 0.01024 | 0.007 | -57.403
-5.5 | -0.532 | 0.00995 | 0.007 | -53.504
-5 | -0.476 | 0.00978 | 0.007 | -48.63
-4.5 | -0.418 | 0.00954 | 0.007 | -43.801
-4 | -0.359 | 0.01018 | 0.006 | -35.267
-3.5 | -0.299 | 0.00998 | 0.006 | -30.01
-3 | -0.239 | 0.00978 | 0.006 | -24.48
-2.5 | -0.179 | 0.00966 | 0.005 | -18.521
-2 | -0.118 | 0.00951 | 0.005 | -12.411
-1.5 | -0.057 | 0.00943 | 0.004 | -6.036
-1 | 0.004 | 0.00931 | 0.004 | 0.475
-0.5 | 0.066 | 0.00927 | 0.004 | 7.102
0 | 0.127 | 0.00863 | 0.003 | 14.752
0.5 | 0.189 | 0.00853 | 0.003 | 22.099
1 | 0.25 | 0.00905 | 0.003 | 27.595
1.5 | 0.311 | 0.00767 | 0.002 | 40.574
2 | 0.372 | 0.00774 | 0.002 | 48.096
2.5 | 0.433 | 0.00789 | 0.001 | 54.888
3 | 0.494 | 0.00793 | 0.001 | 62.262
3.5 | 0.555 | 0.00811 | 0 | 68.391
4 | 0.615 | 0.00771 | 0 | 79.82
4.5 | 0.675 | 0.00787 | 0 | 85.771
5 | 0.735 | 0.00813 | -0.001 | 90.477
5.5 | 0.795 | 0.00792 | -0.001 | 100.399
6 | 0.854 | 0.00817 | -0.002 | 104.537
6.5 | 0.912 | 0.00805 | -0.002 | 113.415
7 | 0.97 | 0.00824 | -0.003 | 117.649
7.5 | 1.026 | 0.00866 | -0.003 | 118.538
8 | 1.081 | 0.00834 | -0.003 | 129.533
8.5 | 1.134 | 0.00998 | -0.004 | 113.639
9 | 1.185 | 0.01051 | -0.004 | 112.687
9.5 | 1.233 | 0.01106 | -0.005 | 111.459
10 | 1.278 | 0.01173 | -0.005 | 108.961
10.5 | 1.321 | 0.01246 | -0.006 | 105.991
11 | 1.359 | 0.01327 | -0.006 | 102.43
11.5 | 1.394 | 0.01422 | -0.007 | 98.023
12 | 1.426 | 0.01534 | -0.007 | 92.899
12.5 | 1.453 | 0.0167 | -0.008 | 87.027
13 | 1.476 | 0.01826 | -0.008 | 80.85
13.5 | 1.495 | 0.02009 | -0.008 | 74.418
14 | 1.51 | 0.02219 | -0.009 | 68.066
14.5 | 1.521 | 0.02456 | -0.009 | 61.949
15 | 1.529 | 0.02728 | -0.01 | 56.033
15.5 | 1.533 | 0.03021 | -0.01 | 50.723
16 | 1.533 | 0.03357 | -0.01 | 45.653
16.5 | 1.528 | 0.03721 | -0.011 | 41.056
17 | 1.518 | 0.04107 | -0.011 | 36.972
17.5 | 1.506 | 0.0453 | -0.011 | 33.232
18 | 1.489 | 0.04991 | -0.012 | 29.841
18.5 | 1.47 | 0.05477 | -0.012 | 26.845
19 | 1.448 | 0.05994 | -0.013 | 24.163
19.5 | 1.424 | 0.06564 | -0.013 | 21.686
20 | 1.397 | 0.0717 | -0.013 | 19.477

## 116. Re 12M Mach 0.10 (2)
BIGFOIL.COM POLAR EXPORT
NACA25114
NACA25114 |  |  |  | Cl Max: | 1.7315 | at alpha= | 18.5 | deg
XFOIL ncrit=9 |  |  |  | L/D Max: | 149.912 | at alpha= | 7 | deg
Re: | 12000000 |  |  | Cd Min: | 0.05547 | at alpha= | 20 | deg
Mach: | 0.1 |  |  | Cl=0 at alpha= | -1.3412 | deg
|  |  |  | @ Cl=0.1, Cd= | 0.0057661
|  |  |  | @ Cl=0.4, Cd= | 0.004968
|  |  |  | @ Cl=0.6, Cd= | 0.0045804
alpha (deg) | Cl | Cd | Cm | Cl/Cd
-20 | -1.7981 | 0.02276 | -0.058 | -79.0026
-19.5 | -1.7764 | 0.02117 | -0.0544 | -83.9112
-19 | -1.7511 | 0.01985 | -0.0507 | -88.2166
-18.5 | -1.726 | 0.01857 | -0.0467 | -92.9456
-18 | -1.6977 | 0.01748 | -0.0427 | -97.1224
-17.5 | -1.6684 | 0.01644 | -0.0386 | -101.4842
-17 | -1.6373 | 0.01554 | -0.0344 | -105.3604
-16.5 | -1.605 | 0.01478 | -0.0301 | -108.5927
-16 | -1.5731 | 0.01412 | -0.0255 | -111.4093
-15.5 | -1.5336 | 0.01347 | -0.0222 | -113.853
-15 | -1.4881 | 0.01288 | -0.0201 | -115.5357
-14.5 | -1.4307 | 0.01227 | -0.0204 | -116.6015
-14 | -1.3712 | 0.01163 | -0.0211 | -117.902
-13.5 | -1.3251 | 0.01102 | -0.0189 | -120.245
-13 | -1.2235 | 0.01023 | -0.0287 | -119.5992
-12.5 | -1.1556 | 0.00988 | -0.0311 | -116.9636
-12 | -1.1132 | 0.00965 | -0.0279 | -115.3575
-11.5 | -1.0684 | 0.00936 | -0.0253 | -114.1453
-11 | -1.0217 | 0.00905 | -0.023 | -112.895
-10.5 | -0.9735 | 0.00877 | -0.0211 | -111.0034
-10 | -0.9239 | 0.00855 | -0.0194 | -108.0585
-9.5 | -0.8742 | 0.0083 | -0.0177 | -105.3253
-9 | -0.8238 | 0.00804 | -0.0162 | -102.4627
-8.5 | -0.7723 | 0.00784 | -0.0148 | -98.5077
-8 | -0.7204 | 0.00765 | -0.0135 | -94.1699
-7.5 | -0.6686 | 0.00744 | -0.0122 | -89.8656
-6.5 | -0.5627 | 0.00708 | -0.0101 | -79.4774
-6 | -0.5089 | 0.00693 | -0.0092 | -73.4343
-5.5 | -0.4553 | 0.00676 | -0.0083 | -67.3521
-5 | -0.4011 | 0.00661 | -0.0075 | -60.6808
-4.5 | -0.3467 | 0.00649 | -0.0067 | -53.4206
-4 | -0.2923 | 0.00637 | -0.006 | -45.887
-3.5 | -0.2374 | 0.00624 | -0.0053 | -38.0449
-3 | -0.1826 | 0.00615 | -0.0047 | -29.6911
-2.5 | -0.1278 | 0.00606 | -0.004 | -21.0891
-2 | -0.0725 | 0.00597 | -0.0035 | -12.1441
-1.5 | -0.0175 | 0.00591 | -0.0029 | -2.9611
-1 | 0.0376 | 0.00585 | -0.0023 | 6.4274
-0.5 | 0.0928 | 0.00577 | -0.0018 | 16.0832
0 | 0.1477 | 0.00574 | -0.0012 | 25.7317
0.5 | 0.2024 | 0.00567 | -0.0007 | 35.6966
1 | 0.257 | 0.00561 | -0.0001 | 45.8111
2 | 0.3607 | 0.00533 | 0.0021 | 67.6735
2.5 | 0.4063 | 0.00491 | 0.0045 | 82.7495
3 | 0.4537 | 0.00471 | 0.0065 | 96.327
3.5 | 0.5013 | 0.00458 | 0.0085 | 109.4541
4 | 0.5504 | 0.00455 | 0.0102 | 120.967
4.5 | 0.5998 | 0.00458 | 0.0119 | 130.9607
5 | 0.6494 | 0.00469 | 0.0135 | 138.4648
5.5 | 0.702 | 0.0049 | 0.0144 | 143.2653
6 | 0.7531 | 0.00515 | 0.0155 | 146.233
6.5 | 0.8046 | 0.00542 | 0.0165 | 148.4502
7 | 0.856 | 0.00571 | 0.0175 | 149.9124
7.5 | 0.9077 | 0.00606 | 0.0183 | 149.7855
8 | 0.9628 | 0.00647 | 0.0183 | 148.8099
8.5 | 1.022 | 0.00698 | 0.0172 | 146.4183
9 | 1.0795 | 0.00744 | 0.0166 | 145.0941
9.5 | 1.1434 | 0.00802 | 0.0143 | 142.5686
10 | 1.2034 | 0.00858 | 0.0129 | 140.2564
10.5 | 1.2582 | 0.00915 | 0.0126 | 137.5082
11 | 1.3086 | 0.00969 | 0.0133 | 135.0464
11.5 | 1.354 | 0.01025 | 0.0149 | 132.0976
12 | 1.4089 | 0.01088 | 0.0143 | 129.4945
12.5 | 1.4627 | 0.01157 | 0.0138 | 126.4218
13 | 1.5124 | 0.01228 | 0.0141 | 123.1596
13.5 | 1.5588 | 0.013 | 0.0147 | 119.9077
14 | 1.6036 | 0.01378 | 0.0155 | 116.3716
14.5 | 1.6422 | 0.01472 | 0.0171 | 111.5625
15 | 1.656 | 0.01581 | 0.023 | 104.7438
15.5 | 1.6755 | 0.0171 | 0.0271 | 97.9825
16 | 1.6895 | 0.01896 | 0.031 | 89.1086
16.5 | 1.7035 | 0.0212 | 0.0339 | 80.3538
17 | 1.7187 | 0.02383 | 0.0357 | 72.1234
17.5 | 1.7289 | 0.02722 | 0.0369 | 63.5158
18 | 1.73 | 0.03171 | 0.0375 | 54.5569
18.5 | 1.7315 | 0.03643 | 0.0376 | 47.5295
19 | 1.7281 | 0.04186 | 0.0371 | 41.2828
19.5 | 1.7148 | 0.04862 | 0.036 | 35.2694
20 | 1.7024 | 0.05547 | 0.0346 | 30.6905

## 117. Re 12M Mach 0.25 (1)
BIGFOIL.COM POLAR EXPORT
NACA25114
NACA25114 |  |  |  | Cl Max: | 1.47 | at alpha= | 14 | deg
JavaFoil+Calcfoil stall+Eppler ext transition |  |  |  | L/D Max: | 126.708 | at alpha= | 7.5 | deg
Re: | 12000000 |  |  | Cd Min: | 0.00775 | at alpha= | 3.5 | deg
Mach: | 0.25 |  |  | Cl=0 at alpha= | -1.0397 | deg
|  |  |  | @ Cl=0.1, Cd= | 0.0088295
|  |  |  | @ Cl=0.4, Cd= | 0.0079743
|  |  |  | @ Cl=0.6, Cd= | 0.0078226
alpha (deg) | Cl | Cd | Cm | Cl/Cd
-16.5 | -0.693 | 0.11679 | 0.007 | -5.932
-16 | -0.729 | 0.10912 | 0.008 | -6.678
-15.5 | -0.761 | 0.10137 | 0.008 | -7.508
-15 | -0.79 | 0.09418 | 0.008 | -8.384
-14.5 | -0.815 | 0.08656 | 0.008 | -9.411
-14 | -0.836 | 0.07911 | 0.008 | -10.564
-13.5 | -0.854 | 0.0711 | 0.008 | -12.01
-13 | -0.872 | 0.0609 | 0.008 | -14.321
-12.5 | -0.941 | 0.03014 | 0.01 | -31.215
-12 | -1.004 | 0.01549 | 0.011 | -64.771
-11.5 | -1.01 | 0.01342 | 0.011 | -75.228
-11 | -0.999 | 0.01245 | 0.01 | -80.212
-10.5 | -0.979 | 0.0118 | 0.01 | -82.969
-10 | -0.953 | 0.01002 | 0.01 | -95.164
-9.5 | -0.922 | 0.0108 | 0.01 | -85.415
-9 | -0.887 | 0.01036 | 0.009 | -85.604
-8.5 | -0.847 | 0.01065 | 0.009 | -79.588
-8 | -0.804 | 0.01026 | 0.009 | -78.354
-7.5 | -0.758 | 0.01068 | 0.009 | -70.953
-7 | -0.708 | 0.01037 | 0.008 | -68.22
-6.5 | -0.655 | 0.01004 | 0.008 | -65.284
-6 | -0.601 | 0.01052 | 0.008 | -57.105
-5.5 | -0.545 | 0.01024 | 0.007 | -53.207
-5 | -0.487 | 0.01002 | 0.007 | -48.609
-4.5 | -0.428 | 0.00979 | 0.007 | -43.723
-4 | -0.368 | 0.00963 | 0.006 | -38.221
-3.5 | -0.307 | 0.00942 | 0.006 | -32.608
-3 | -0.246 | 0.01001 | 0.006 | -24.555
-2.5 | -0.184 | 0.00934 | 0.005 | -19.669
-2 | -0.121 | 0.00917 | 0.005 | -13.218
-1.5 | -0.058 | 0.00911 | 0.005 | -6.418
-1 | 0.005 | 0.00897 | 0.004 | 0.506
-0.5 | 0.068 | 0.00886 | 0.004 | 7.635
0 | 0.131 | 0.0088 | 0.003 | 14.853
0.5 | 0.194 | 0.00876 | 0.003 | 22.112
1 | 0.257 | 0.00859 | 0.003 | 29.894
1.5 | 0.32 | 0.00786 | 0.002 | 40.643
2 | 0.382 | 0.00794 | 0.002 | 48.13
2.5 | 0.445 | 0.00806 | 0.001 | 55.181
3 | 0.507 | 0.00815 | 0.001 | 62.221
3.5 | 0.57 | 0.00775 | 0.001 | 73.47
4 | 0.632 | 0.0079 | 0 | 79.918
4.5 | 0.693 | 0.00815 | 0 | 85.066
5 | 0.755 | 0.00791 | -0.001 | 95.467
5.5 | 0.816 | 0.00817 | -0.001 | 99.901
6 | 0.876 | 0.00803 | -0.002 | 109.17
6.5 | 0.936 | 0.00797 | -0.002 | 117.368
7 | 0.994 | 0.00799 | -0.003 | 124.383
7.5 | 1.051 | 0.0083 | -0.003 | 126.708
8 | 1.106 | 0.00961 | -0.004 | 115.072
8.5 | 1.159 | 0.01021 | -0.004 | 113.477
9 | 1.208 | 0.01118 | -0.005 | 108.097
9.5 | 1.255 | 0.01188 | -0.005 | 105.585
10 | 1.297 | 0.01267 | -0.005 | 102.43
10.5 | 1.336 | 0.01366 | -0.006 | 97.818
11 | 1.37 | 0.01477 | -0.006 | 92.769
11.5 | 1.4 | 0.01607 | -0.007 | 87.116
12 | 1.425 | 0.01764 | -0.007 | 80.785
12.5 | 1.445 | 0.0195 | -0.008 | 74.115
13 | 1.459 | 0.02167 | -0.008 | 67.348
13.5 | 1.468 | 0.02413 | -0.008 | 60.823
14 | 1.47 | 0.02699 | -0.009 | 54.487
14.5 | 1.467 | 0.03023 | -0.009 | 48.544
15 | 1.459 | 0.03381 | -0.01 | 43.155
15.5 | 1.445 | 0.03787 | -0.01 | 38.143
16 | 1.424 | 0.04246 | -0.01 | 33.546
16.5 | 1.396 | 0.04747 | -0.011 | 29.411
17 | 1.361 | 0.05287 | -0.011 | 25.734
17.5 | 1.319 | 0.0588 | -0.011 | 22.438
18 | 1.272 | 0.06531 | -0.012 | 19.482
18.5 | 1.22 | 0.07271 | -0.012 | 16.779
19 | 1.163 | 0.0806 | -0.012 | 14.433

## 118. Re 12M Mach 0.25 (2)
BIGFOIL.COM POLAR EXPORT
NACA25114
NACA25114 |  |  |  | Cl Max: | 1.6873 | at alpha= | 16.5 | deg
XFOIL ncrit=9 |  |  |  | L/D Max: | 151.128 | at alpha= | 7 | deg
Re: | 12000000 |  |  | Cd Min: | 0.08376 | at alpha= | 20 | deg
Mach: | 0.25 |  |  | Cl=0 at alpha= | -1.3607 | deg
|  |  |  | @ Cl=0.1, Cd= | 0.0058183
|  |  |  | @ Cl=0.4, Cd= | 0.0051196
|  |  |  | @ Cl=0.6, Cd= | 0.0046413
alpha (deg) | Cl | Cd | Cm | Cl/Cd
-12 | -1.156 | 0.01036 | -0.0388 | -111.583
-11.5 | -1.1094 | 0.01 | -0.0351 | -110.94
-11 | -1.0598 | 0.00967 | -0.0319 | -109.5967
-10.5 | -1.0094 | 0.0093 | -0.029 | -108.5376
-10 | -0.9585 | 0.00894 | -0.0263 | -107.2148
-9.5 | -0.9058 | 0.00866 | -0.0239 | -104.5958
-9 | -0.8525 | 0.0084 | -0.0217 | -101.4881
-8.5 | -0.7993 | 0.0081 | -0.0196 | -98.679
-8 | -0.7451 | 0.00788 | -0.0178 | -94.5558
-7.5 | -0.6904 | 0.00765 | -0.0161 | -90.2484
-7 | -0.6355 | 0.00742 | -0.0145 | -85.6469
-6.5 | -0.58 | 0.00724 | -0.0131 | -80.1105
-6 | -0.5245 | 0.00704 | -0.0117 | -74.5028
-5.5 | -0.4687 | 0.00687 | -0.0105 | -68.2242
-5 | -0.4123 | 0.00672 | -0.0094 | -61.3542
-4.5 | -0.3561 | 0.00656 | -0.0084 | -54.2835
-4 | -0.2998 | 0.00643 | -0.0074 | -46.6252
-3.5 | -0.2431 | 0.00631 | -0.0065 | -38.5261
-3 | -0.1861 | 0.0062 | -0.0057 | -30.0161
-2.5 | -0.1296 | 0.00612 | -0.0049 | -21.1765
-2 | -0.0727 | 0.00602 | -0.0042 | -12.0764
-1.5 | -0.0158 | 0.00594 | -0.0035 | -2.6599
-1 | 0.0409 | 0.00589 | -0.0028 | 6.944
-0.5 | 0.0981 | 0.00582 | -0.0022 | 16.8557
0 | 0.1545 | 0.00577 | -0.0015 | 26.7764
0.5 | 0.2107 | 0.00572 | -0.0007 | 36.8357
1 | 0.2672 | 0.00565 | -0.0001 | 47.292
1.5 | 0.322 | 0.00556 | 0.0009 | 57.9137
2 | 0.3739 | 0.00538 | 0.0024 | 69.4981
2.5 | 0.42 | 0.00492 | 0.0051 | 85.3659
3 | 0.4687 | 0.00472 | 0.0073 | 99.3008
3.5 | 0.5179 | 0.00462 | 0.0095 | 112.0996
4 | 0.5682 | 0.00461 | 0.0115 | 123.2538
4.5 | 0.619 | 0.00466 | 0.0135 | 132.8326
5 | 0.6707 | 0.00478 | 0.0152 | 140.3138
5.5 | 0.7253 | 0.00499 | 0.0162 | 145.3507
6 | 0.7779 | 0.00525 | 0.0177 | 148.1714
6.5 | 0.8313 | 0.00552 | 0.019 | 150.5978
7 | 0.8841 | 0.00585 | 0.0203 | 151.1282
7.5 | 0.9374 | 0.00624 | 0.0215 | 150.2244
8 | 0.998 | 0.00672 | 0.0211 | 148.5119
8.5 | 1.062 | 0.00724 | 0.0199 | 146.6851
9 | 1.1229 | 0.00783 | 0.0193 | 143.41
9.5 | 1.1884 | 0.00846 | 0.0177 | 140.4728
10 | 1.2496 | 0.00907 | 0.017 | 137.7729
10.5 | 1.3036 | 0.00974 | 0.0179 | 133.8398
11 | 1.3477 | 0.01038 | 0.0208 | 129.8362
11.5 | 1.4059 | 0.01113 | 0.0206 | 126.3163
12 | 1.4589 | 0.01188 | 0.0214 | 122.803
12.5 | 1.5094 | 0.01269 | 0.0224 | 118.9441
13 | 1.5581 | 0.01357 | 0.0236 | 114.8195
13.5 | 1.6023 | 0.0147 | 0.025 | 109
14 | 1.6294 | 0.01606 | 0.0289 | 101.457
14.5 | 1.6451 | 0.01774 | 0.034 | 92.7339
15 | 1.6607 | 0.01996 | 0.0379 | 83.2014
15.5 | 1.6713 | 0.02295 | 0.041 | 72.8235
16 | 1.682 | 0.02638 | 0.043 | 63.7604
16.5 | 1.6873 | 0.03071 | 0.0441 | 54.943
17 | 1.6821 | 0.03631 | 0.0444 | 46.3261
17.5 | 1.6735 | 0.04249 | 0.0441 | 39.3857
18 | 1.6608 | 0.04932 | 0.0432 | 33.674
18.5 | 1.6434 | 0.05684 | 0.0417 | 28.9127
19 | 1.6186 | 0.06543 | 0.0395 | 24.7379
19.5 | 1.5935 | 0.07438 | 0.0368 | 21.4238
20 | 1.5667 | 0.08376 | 0.0336 | 18.7046

## 119. Re 12M Mach 0.50 (1)
BIGFOIL.COM POLAR EXPORT
NACA25114
NACA25114 |  |  |  | Cl Max: | 1.297 | at alpha= | 10 | deg
JavaFoil+Calcfoil stall+Eppler ext transition |  |  |  | L/D Max: | 116.207 | at alpha= | 5.5 | deg
Re: | 12000000 |  |  | Cd Min: | 0.00746 | at alpha= | 2.5 | deg
Mach: | 0.5 |  |  | Cl=0 at alpha= | -1.0357 | deg
|  |  |  | @ Cl=0.1, Cd= | 0.0095009
|  |  |  | @ Cl=0.4, Cd= | 0.0077206
|  |  |  | @ Cl=0.6, Cd= | 0.0075585
alpha (deg) | Cl | Cd | Cm | Cl/Cd
-20 | -1.043 | 0.15965 | 0.009 | -6.535
-19.5 | -1.012 | 0.17352 | 0.009 | -5.833
-19 | -0.988 | 0.15145 | 0.009 | -6.523
-18.5 | -0.964 | 0.13749 | 0.009 | -7.009
-18 | -0.931 | 0.14924 | 0.009 | -6.241
-17.5 | -0.907 | 0.13159 | 0.009 | -6.896
-17 | -0.883 | 0.11891 | 0.009 | -7.43
-16.5 | -0.852 | 0.12018 | 0.008 | -7.091
-16 | -0.831 | 0.10497 | 0.009 | -7.914
-15.5 | -0.81 | 0.09251 | 0.009 | -8.757
-15 | -0.775 | 0.09679 | 0.008 | -8.008
-14.5 | -0.762 | 0.07698 | 0.009 | -9.901
-14 | -0.716 | 0.09403 | 0.008 | -7.61
-13.5 | -0.699 | 0.07803 | 0.008 | -8.952
-13 | -0.661 | 0.08655 | 0.007 | -7.639
-12.5 | -0.641 | 0.07343 | 0.008 | -8.735
-12 | -0.611 | 0.07375 | 0.008 | -8.29
-11.5 | -0.585 | 0.06778 | 0.008 | -8.638
-11 | -0.554 | 0.06978 | 0.007 | -7.938
-10.5 | -0.531 | 0.06098 | 0.007 | -8.707
-10 | -0.499 | 0.06357 | 0.007 | -7.842
-9.5 | -0.48 | 0.05097 | 0.007 | -9.424
-9 | -0.447 | 0.05316 | 0.007 | -8.415
-8.5 | -0.419 | 0.05134 | 0.006 | -8.16
-8 | -0.482 | 0.04928 | 0.006 | -9.777
-7.5 | -0.712 | 0.0116 | 0.01 | -61.421
-7 | -0.711 | 0.00991 | 0.009 | -71.82
-6.5 | -0.683 | 0.01062 | 0.009 | -64.277
-6 | -0.64 | 0.01007 | 0.009 | -63.615
-5.5 | -0.589 | 0.01043 | 0.008 | -56.476
-5 | -0.532 | 0.01003 | 0.008 | -53.069
-4.5 | -0.471 | 0.0097 | 0.008 | -48.528
-4 | -0.407 | 0.00943 | 0.007 | -43.138
-3.5 | -0.341 | 0.00994 | 0.007 | -34.277
-3 | -0.273 | 0.00971 | 0.006 | -28.126
-2.5 | -0.205 | 0.00944 | 0.006 | -21.667
-2 | -0.135 | 0.00933 | 0.006 | -14.479
-1.5 | -0.065 | 0.0092 | 0.005 | -7.088
-1 | 0.005 | 0.00911 | 0.005 | 0.556
-0.5 | 0.076 | 0.00971 | 0.004 | 7.782
0 | 0.146 | 0.0091 | 0.004 | 16.034
0.5 | 0.216 | 0.009 | 0.003 | 24.02
1 | 0.286 | 0.00892 | 0.003 | 32.118
1.5 | 0.356 | 0.00762 | 0.002 | 46.779
2 | 0.426 | 0.00778 | 0.002 | 54.816
2.5 | 0.496 | 0.00746 | 0.002 | 66.508
3 | 0.565 | 0.00766 | 0.001 | 73.811
3.5 | 0.634 | 0.00746 | 0.001 | 85.066
4 | 0.703 | 0.00799 | 0 | 87.965
4.5 | 0.771 | 0.00786 | 0 | 98.147
5 | 0.838 | 0.00778 | -0.001 | 107.758
5.5 | 0.905 | 0.00779 | -0.001 | 116.207
6 | 0.97 | 0.00906 | -0.002 | 106.987
6.5 | 1.032 | 0.00962 | -0.002 | 107.262
7 | 1.091 | 0.01038 | -0.003 | 105.139
7.5 | 1.146 | 0.01133 | -0.003 | 101.132
8 | 1.194 | 0.01258 | -0.004 | 94.932
8.5 | 1.235 | 0.01412 | -0.004 | 87.447
9 | 1.268 | 0.01626 | -0.005 | 77.952
9.5 | 1.29 | 0.01861 | -0.005 | 69.29
10 | 1.297 | 0.02159 | -0.006 | 60.057
10.5 | 1.283 | 0.02559 | -0.006 | 50.146
11 | 1.224 | 0.03068 | -0.007 | 39.917
11.5 | 0.985 | 0.03977 | -0.007 | 24.773
12 | 0.801 | 0.04634 | -0.007 | 17.29
12.5 | 0.834 | 0.04528 | -0.008 | 18.429
13 | 0.86 | 0.04963 | -0.008 | 17.33
13.5 | 0.887 | 0.05342 | -0.009 | 16.595
14 | 0.914 | 0.05683 | -0.009 | 16.076
14.5 | 0.941 | 0.05971 | -0.01 | 15.766
15 | 0.965 | 0.06659 | -0.01 | 14.489

## 120. Re 12M Mach 0.50 (2)
BIGFOIL.COM POLAR EXPORT
NACA25114
NACA25114 |  |  |  | Cl Max: | 1.6117 | at alpha= | 12.5 | deg
XFOIL ncrit=9 |  |  |  | L/D Max: | 156.046 | at alpha= | 6 | deg
Re: | 12000000 |  |  | Cd Min: | 0.11625 | at alpha= | 17.5 | deg
Mach: | 0.5 |  |  | Cl=0 at alpha= | -1.4484 | deg
|  |  |  | @ Cl=0.1, Cd= | 0.0060311
|  |  |  | @ Cl=0.4, Cd= | 0.0057412
|  |  |  | @ Cl=0.6, Cd= | 0.004834
alpha (deg) | Cl | Cd | Cm | Cl/Cd
-14 | -0.7041 | 0.10923 | -0.0314 | -6.446
-13.5 | -0.713 | 0.09569 | -0.0447 | -7.4511
-13 | -0.7296 | 0.08351 | -0.0556 | -8.7367
-12.5 | -0.7119 | 0.06314 | -0.09 | -11.2749
-12 | -0.7271 | 0.04889 | -0.1053 | -14.8722
-11.5 | -0.753 | 0.03938 | -0.1112 | -19.1214
-11 | -0.7933 | 0.03221 | -0.1099 | -24.629
-10.5 | -0.836 | 0.02673 | -0.1026 | -31.2757
-10 | -0.8771 | 0.02205 | -0.091 | -39.7778
-9.5 | -0.9163 | 0.01784 | -0.0761 | -51.3621
-9 | -0.9384 | 0.01353 | -0.0617 | -69.357
-8.5 | -0.9141 | 0.0105 | -0.051 | -87.0571
-8 | -0.8564 | 0.00933 | -0.0439 | -91.7899
-7.5 | -0.7917 | 0.00871 | -0.0384 | -90.8955
-7 | -0.7255 | 0.00829 | -0.0337 | -87.5151
-6.5 | -0.6588 | 0.00796 | -0.0297 | -82.7638
-6 | -0.5931 | 0.00765 | -0.026 | -77.5294
-5.5 | -0.5266 | 0.00739 | -0.0229 | -71.2585
-5 | -0.4611 | 0.00714 | -0.0199 | -64.5798
-4.5 | -0.3959 | 0.00694 | -0.0173 | -57.0461
-4 | -0.3306 | 0.00676 | -0.015 | -48.9053
-3.5 | -0.2652 | 0.0066 | -0.013 | -40.1818
-3 | -0.2004 | 0.00647 | -0.0111 | -30.9737
-2.5 | -0.1356 | 0.00634 | -0.0094 | -21.388
-2 | -0.0708 | 0.00623 | -0.0078 | -11.3644
-1.5 | -0.0067 | 0.00615 | -0.0063 | -1.0894
-1 | 0.0582 | 0.00607 | -0.0051 | 9.5881
-0.5 | 0.1226 | 0.00601 | -0.0038 | 20.3993
0 | 0.1866 | 0.00598 | -0.0025 | 31.204
0.5 | 0.2507 | 0.00591 | -0.0013 | 42.4196
1 | 0.3144 | 0.00588 | 0 | 53.4694
1.5 | 0.3767 | 0.00582 | 0.0016 | 64.7251
2 | 0.4358 | 0.00562 | 0.0038 | 77.5445
2.5 | 0.4816 | 0.00507 | 0.0086 | 94.9901
3 | 0.5363 | 0.00492 | 0.0118 | 109.0041
3.5 | 0.5922 | 0.00483 | 0.015 | 122.6087
4 | 0.6505 | 0.00486 | 0.0179 | 133.8477
4.5 | 0.707 | 0.00495 | 0.0212 | 142.8283
5 | 0.766 | 0.00514 | 0.0242 | 149.0272
5.5 | 0.8276 | 0.00541 | 0.0267 | 152.976
6 | 0.8879 | 0.00569 | 0.0296 | 156.0457
6.5 | 0.9462 | 0.00608 | 0.0331 | 155.625
7 | 1.0103 | 0.00654 | 0.0354 | 154.4801
7.5 | 1.088 | 0.0072 | 0.0352 | 151.1111
9.5 | 1.3556 | 0.01095 | 0.0432 | 123.7991
10 | 1.4153 | 0.01219 | 0.0462 | 116.1034
10.5 | 1.474 | 0.01381 | 0.0486 | 106.7343
11 | 1.5281 | 0.01591 | 0.0507 | 96.0465
11.5 | 1.575 | 0.01885 | 0.0522 | 83.5544
12 | 1.6104 | 0.02264 | 0.0536 | 71.1307
12.5 | 1.6117 | 0.02758 | 0.0572 | 58.4373
13 | 1.6052 | 0.03356 | 0.0594 | 47.8308
13.5 | 1.5829 | 0.04079 | 0.0605 | 38.8061
14 | 1.5503 | 0.04887 | 0.0607 | 31.7229
14.5 | 1.5171 | 0.0573 | 0.06 | 26.4764
15 | 1.4821 | 0.06628 | 0.0584 | 22.3612
15.5 | 1.448 | 0.07556 | 0.0562 | 19.1636
16 | 1.4133 | 0.08538 | 0.0529 | 16.5531
16.5 | 1.3844 | 0.09513 | 0.0492 | 14.5527
17 | 1.3523 | 0.10565 | 0.0444 | 12.7998
17.5 | 1.3229 | 0.11625 | 0.0392 | 11.3798

## 121. Re 14M Mach 0.00 (1)
BIGFOIL.COM POLAR EXPORT
NACA25114
NACA25114 |  |  |  | Cl Max: | 1.55 | at alpha= | 16 | deg
JavaFoil+Calcfoil stall+Eppler ext transition |  |  |  | L/D Max: | 119.874 | at alpha= | 8 | deg
Re: | 14000000 |  |  | Cd Min: | 0.00771 | at alpha= | 2 | deg
Mach: | 0 |  |  | Cl=0 at alpha= | -1.0328 | deg
|  |  |  | @ Cl=0.1, Cd= | 0.0090387
|  |  |  | @ Cl=0.4, Cd= | 0.0077493
|  |  |  | @ Cl=0.6, Cd= | 0.008238
alpha (deg) | Cl | Cd | Cm | Cl/Cd
-18.5 | -0.932 | 0.11857 | 0.008 | -7.863
-18 | -0.945 | 0.11155 | 0.008 | -8.468
-17.5 | -0.956 | 0.10432 | 0.008 | -9.162
-17 | -0.966 | 0.09722 | 0.008 | -9.933
-16.5 | -0.974 | 0.09007 | 0.009 | -10.82
-16 | -0.983 | 0.08232 | 0.009 | -11.936
-15.5 | -0.991 | 0.07362 | 0.009 | -13.46
-15 | -1.007 | 0.06007 | 0.009 | -16.764
-14.5 | -1.065 | 0.03157 | 0.01 | -33.733
-14 | -1.108 | 0.01851 | 0.011 | -59.857
-13.5 | -1.119 | 0.01493 | 0.011 | -74.984
-13 | -1.115 | 0.01344 | 0.011 | -82.964
-12.5 | -1.102 | 0.0126 | 0.011 | -87.439
-12 | -1.083 | 0.01195 | 0.011 | -90.665
-11.5 | -1.059 | 0.01145 | 0.01 | -92.496
-11 | -1.03 | 0.01041 | 0.01 | -98.989
-10.5 | -0.998 | 0.01065 | 0.01 | -93.693
-10 | -0.963 | 0.01022 | 0.01 | -94.2
-9.5 | -0.924 | 0.01055 | 0.009 | -87.543
-9 | -0.883 | 0.0102 | 0.009 | -86.505
-8.5 | -0.839 | 0.01058 | 0.009 | -79.231
-8 | -0.792 | 0.01026 | 0.009 | -77.218
-7.5 | -0.744 | 0.00999 | 0.008 | -74.451
-7 | -0.693 | 0.01047 | 0.008 | -66.146
-6.5 | -0.64 | 0.01018 | 0.008 | -62.865
-6 | -0.586 | 0.01 | 0.007 | -58.562
-5.5 | -0.53 | 0.00972 | 0.007 | -54.524
-5 | -0.474 | 0.0095 | 0.007 | -49.867
-4.5 | -0.416 | 0.01016 | 0.007 | -40.939
-4 | -0.357 | 0.00994 | 0.006 | -35.941
-3.5 | -0.298 | 0.00979 | 0.006 | -30.447
-3 | -0.238 | 0.00956 | 0.006 | -24.917
-2.5 | -0.178 | 0.00938 | 0.005 | -18.969
-2 | -0.117 | 0.00935 | 0.005 | -12.561
-1.5 | -0.057 | 0.00924 | 0.004 | -6.128
-1 | 0.004 | 0.00913 | 0.004 | 0.482
-0.5 | 0.066 | 0.0091 | 0.004 | 7.203
0 | 0.127 | 0.00899 | 0.003 | 14.084
0.5 | 0.188 | 0.00906 | 0.003 | 20.708
1 | 0.249 | 0.00896 | 0.003 | 27.742
1.5 | 0.31 | 0.0088 | 0.002 | 35.181
2 | 0.37 | 0.00771 | 0.002 | 48.03
2.5 | 0.431 | 0.00779 | 0.001 | 55.335
3 | 0.492 | 0.00791 | 0.001 | 62.115
3.5 | 0.552 | 0.00807 | 0 | 68.365
4 | 0.612 | 0.00828 | 0 | 73.942
4.5 | 0.672 | 0.00788 | 0 | 85.26
5 | 0.732 | 0.00813 | -0.001 | 90.028
5.5 | 0.791 | 0.00841 | -0.001 | 94.111
6 | 0.85 | 0.00813 | -0.002 | 104.571
6.5 | 0.908 | 0.00877 | -0.002 | 103.596
7 | 0.966 | 0.00864 | -0.003 | 111.741
7.5 | 1.022 | 0.0086 | -0.003 | 118.842
8 | 1.076 | 0.00898 | -0.003 | 119.874
8.5 | 1.13 | 0.00988 | -0.004 | 114.366
9 | 1.181 | 0.01035 | -0.004 | 114.072
9.5 | 1.229 | 0.01082 | -0.005 | 113.618
10 | 1.275 | 0.01142 | -0.005 | 111.696
10.5 | 1.319 | 0.01207 | -0.006 | 109.215
11 | 1.358 | 0.01279 | -0.006 | 106.206
11.5 | 1.394 | 0.01361 | -0.007 | 102.442
12 | 1.427 | 0.01461 | -0.007 | 97.675
12.5 | 1.456 | 0.01578 | -0.008 | 92.291
13 | 1.481 | 0.01718 | -0.008 | 86.218
13.5 | 1.501 | 0.01882 | -0.008 | 79.786
14 | 1.518 | 0.02069 | -0.009 | 73.39
14.5 | 1.531 | 0.02285 | -0.009 | 67.025
15 | 1.541 | 0.02528 | -0.01 | 60.945
15.5 | 1.547 | 0.02797 | -0.01 | 55.313
16 | 1.55 | 0.03106 | -0.01 | 49.884
16.5 | 1.547 | 0.0344 | -0.011 | 44.979
17 | 1.541 | 0.03803 | -0.011 | 40.52
17.5 | 1.532 | 0.04196 | -0.012 | 36.503
18 | 1.519 | 0.04612 | -0.012 | 32.942
18.5 | 1.504 | 0.05063 | -0.012 | 29.697
19 | 1.485 | 0.05561 | -0.013 | 26.709
19.5 | 1.465 | 0.06091 | -0.013 | 24.044
20 | 1.442 | 0.06645 | -0.013 | 21.695

## 122. Re 14M Mach 0.00 (2)
BIGFOIL.COM POLAR EXPORT
NACA25114
NACA25114 |  |  |  | Cl Max: | 1.763 | at alpha= | 18.5 | deg
XFOIL ncrit=9 |  |  |  | L/D Max: | 151.529 | at alpha= | 7.5 | deg
Re: | 14000000 |  |  | Cd Min: | 0.04787 | at alpha= | 20 | deg
Mach: | 0 |  |  | Cl=0 at alpha= | -1.3306 | deg
|  |  |  | @ Cl=0.1, Cd= | 0.0056789
|  |  |  | @ Cl=0.4, Cd= | 0.0051239
|  |  |  | @ Cl=0.6, Cd= | 0.0045806
alpha (deg) | Cl | Cd | Cm | Cl/Cd
-13 | -1.1987 | 0.00983 | -0.0302 | -121.943
-12.5 | -1.1584 | 0.00961 | -0.027 | -120.5411
-12 | -1.1133 | 0.00936 | -0.0246 | -118.9423
-11.5 | -1.0672 | 0.00909 | -0.0225 | -117.4037
-11 | -1.0203 | 0.0088 | -0.0206 | -115.9432
-10.5 | -0.9721 | 0.00852 | -0.0188 | -114.0962
-10 | -0.9223 | 0.0083 | -0.0174 | -111.1205
-9.5 | -0.8724 | 0.00808 | -0.0159 | -107.9703
-9 | -0.8223 | 0.00783 | -0.0145 | -105.0192
-8.5 | -0.771 | 0.00764 | -0.0133 | -100.9162
-8 | -0.7191 | 0.00746 | -0.0122 | -96.3941
-7.5 | -0.6674 | 0.00725 | -0.0111 | -92.0552
-7 | -0.6145 | 0.00709 | -0.0102 | -86.6714
-6.5 | -0.5618 | 0.0069 | -0.0092 | -81.4203
-6 | -0.5081 | 0.00675 | -0.0084 | -75.2741
-5.5 | -0.4549 | 0.0066 | -0.0075 | -68.9242
-5 | -0.4009 | 0.00648 | -0.0068 | -61.8673
-4.5 | -0.3467 | 0.00634 | -0.0061 | -54.6845
-4 | -0.2924 | 0.00621 | -0.0055 | -47.0853
-3.5 | -0.238 | 0.00612 | -0.0048 | -38.8889
-3 | -0.1831 | 0.00602 | -0.0042 | -30.4153
-2.5 | -0.1283 | 0.00593 | -0.0037 | -21.6358
-2 | -0.0737 | 0.00586 | -0.0031 | -12.5768
-1.5 | -0.0186 | 0.00578 | -0.0026 | -3.218
-1 | 0.0363 | 0.00573 | -0.0021 | 6.3351
-0.5 | 0.0913 | 0.00569 | -0.0016 | 16.0457
0 | 0.1462 | 0.00562 | -0.0011 | 26.0142
0.5 | 0.2007 | 0.00559 | -0.0006 | 35.9034
1 | 0.2551 | 0.00555 | 0 | 45.964
1.5 | 0.3088 | 0.00547 | 0.0006 | 56.4534
2 | 0.3612 | 0.00537 | 0.0015 | 67.2626
2.5 | 0.4085 | 0.00507 | 0.0034 | 80.572
3 | 0.4563 | 0.00482 | 0.0053 | 94.668
3.5 | 0.5034 | 0.00463 | 0.0072 | 108.7257
4 | 0.5515 | 0.00457 | 0.0091 | 120.6783
4.5 | 0.5996 | 0.00458 | 0.0109 | 130.917
5 | 0.6476 | 0.00465 | 0.0127 | 139.2688
5.5 | 0.6985 | 0.00483 | 0.0139 | 144.617
6 | 0.7508 | 0.00506 | 0.0146 | 148.3794
6.5 | 0.8013 | 0.00534 | 0.0157 | 150.0562
7 | 0.8509 | 0.00565 | 0.017 | 150.6018
7.5 | 0.9016 | 0.00595 | 0.0179 | 151.5294
8 | 0.9511 | 0.00636 | 0.019 | 149.544
8.5 | 1.01 | 0.00676 | 0.018 | 149.4083
9 | 1.0641 | 0.00726 | 0.0179 | 146.5702
9.5 | 1.1292 | 0.0078 | 0.0152 | 144.7692
10 | 1.1911 | 0.00831 | 0.0132 | 143.3333
10.5 | 1.2491 | 0.00881 | 0.0121 | 141.7821
11 | 1.3011 | 0.00933 | 0.0122 | 139.4534
11.5 | 1.3418 | 0.00986 | 0.0148 | 136.0852
12 | 1.3968 | 0.01042 | 0.014 | 134.0499
12.5 | 1.4499 | 0.01105 | 0.0135 | 131.2127
13 | 1.5021 | 0.01173 | 0.0131 | 128.0563
13.5 | 1.5486 | 0.01242 | 0.0137 | 124.686
14 | 1.5946 | 0.01307 | 0.0142 | 122.0046
14.5 | 1.6362 | 0.01392 | 0.0152 | 117.5431
15 | 1.6707 | 0.01479 | 0.0173 | 112.9615
15.5 | 1.6877 | 0.01585 | 0.0224 | 106.4795
16 | 1.7028 | 0.01736 | 0.0267 | 98.0876
16.5 | 1.7196 | 0.01904 | 0.0301 | 90.3151
17 | 1.7358 | 0.02116 | 0.0327 | 82.0321
17.5 | 1.7463 | 0.0241 | 0.0345 | 72.4606
18 | 1.7558 | 0.0275 | 0.0356 | 63.8473
18.5 | 1.763 | 0.03137 | 0.036 | 56.2002
19 | 1.7611 | 0.03631 | 0.036 | 48.5018
19.5 | 1.7546 | 0.042 | 0.0355 | 41.7762
20 | 1.7486 | 0.04787 | 0.0346 | 36.5281

## 123. Re 14M Mach 0.10 (1)
BIGFOIL.COM POLAR EXPORT
NACA25114
NACA25114 |  |  |  | Cl Max: | 1.536 | at alpha= | 15.5 | deg
JavaFoil+Calcfoil stall+Eppler ext transition |  |  |  | L/D Max: | 129.584 | at alpha= | 8 | deg
Re: | 14000000 |  |  | Cd Min: | 0.00777 | at alpha= | 2 | deg
Mach: | 0.1 |  |  | Cl=0 at alpha= | -1.0328 | deg
|  |  |  | @ Cl=0.1, Cd= | 0.0087612
|  |  |  | @ Cl=0.4, Cd= | 0.0078113
|  |  |  | @ Cl=0.6, Cd= | 0.0082325
alpha (deg) | Cl | Cd | Cm | Cl/Cd
-18 | -0.905 | 0.11559 | 0.008 | -7.829
-17.5 | -0.919 | 0.10849 | 0.008 | -8.472
-17 | -0.932 | 0.10139 | 0.008 | -9.19
-16.5 | -0.943 | 0.09432 | 0.008 | -9.999
-16 | -0.953 | 0.08712 | 0.008 | -10.939
-15.5 | -0.963 | 0.07873 | 0.009 | -12.231
-15 | -0.973 | 0.06965 | 0.009 | -13.966
-14.5 | -0.997 | 0.05267 | 0.009 | -18.928
-14 | -1.065 | 0.02472 | 0.011 | -43.07
-13.5 | -1.098 | 0.01612 | 0.011 | -68.137
-13 | -1.102 | 0.01392 | 0.011 | -79.151
-12.5 | -1.093 | 0.01287 | 0.011 | -84.941
-12 | -1.077 | 0.01217 | 0.011 | -88.449
-11.5 | -1.055 | 0.01163 | 0.01 | -90.706
-11 | -1.028 | 0.00997 | 0.01 | -103.128
-10.5 | -0.997 | 0.01011 | 0.01 | -98.611
-10 | -0.962 | 0.01036 | 0.01 | -92.876
-9.5 | -0.925 | 0.01065 | 0.009 | -86.839
-9 | -0.884 | 0.01029 | 0.009 | -85.925
-8.5 | -0.84 | 0.01067 | 0.009 | -78.799
-8 | -0.794 | 0.01035 | 0.009 | -76.729
-7.5 | -0.746 | 0.01008 | 0.008 | -74.009
-7 | -0.695 | 0.01061 | 0.008 | -65.481
-6.5 | -0.642 | 0.01029 | 0.008 | -62.446
-6 | -0.588 | 0.01001 | 0.007 | -58.739
-5.5 | -0.532 | 0.00984 | 0.007 | -54.125
-5 | -0.476 | 0.0096 | 0.007 | -49.528
-4.5 | -0.418 | 0.01018 | 0.007 | -41.018
-4 | -0.359 | 0.00998 | 0.006 | -35.961
-3.5 | -0.299 | 0.00979 | 0.006 | -30.587
-3 | -0.239 | 0.0096 | 0.006 | -24.932
-2.5 | -0.179 | 0.00945 | 0.005 | -18.926
-2 | -0.118 | 0.00941 | 0.005 | -12.542
-1.5 | -0.057 | 0.00928 | 0.004 | -6.134
-1 | 0.004 | 0.00923 | 0.004 | 0.479
-0.5 | 0.066 | 0.00909 | 0.004 | 7.244
0 | 0.127 | 0.0085 | 0.003 | 14.972
0.5 | 0.189 | 0.00913 | 0.003 | 20.662
1 | 0.25 | 0.00899 | 0.003 | 27.801
1.5 | 0.311 | 0.00883 | 0.002 | 35.227
2 | 0.372 | 0.00777 | 0.002 | 47.911
2.5 | 0.433 | 0.00786 | 0.001 | 55.077
3 | 0.494 | 0.00791 | 0.001 | 62.447
3.5 | 0.555 | 0.00809 | 0 | 68.53
4 | 0.615 | 0.00828 | 0 | 74.29
4.5 | 0.675 | 0.00794 | 0 | 85.088
5 | 0.735 | 0.00813 | -0.001 | 90.452
5.5 | 0.795 | 0.00841 | -0.001 | 94.493
6 | 0.854 | 0.00822 | -0.002 | 103.969
6.5 | 0.913 | 0.00854 | -0.002 | 106.853
7 | 0.97 | 0.0087 | -0.003 | 111.508
7.5 | 1.026 | 0.00866 | -0.003 | 118.521
8 | 1.081 | 0.00834 | -0.003 | 129.584
8.5 | 1.134 | 0.00997 | -0.004 | 113.749
9 | 1.185 | 0.01045 | -0.004 | 113.387
9.5 | 1.234 | 0.01094 | -0.005 | 112.735
10 | 1.279 | 0.01155 | -0.005 | 110.719
10.5 | 1.322 | 0.01225 | -0.006 | 107.972
11 | 1.361 | 0.013 | -0.006 | 104.728
11.5 | 1.396 | 0.01387 | -0.007 | 100.649
12 | 1.428 | 0.01494 | -0.007 | 95.615
12.5 | 1.456 | 0.01618 | -0.008 | 89.986
13 | 1.48 | 0.01767 | -0.008 | 83.748
13.5 | 1.498 | 0.01941 | -0.008 | 77.185
14 | 1.514 | 0.02139 | -0.009 | 70.76
14.5 | 1.525 | 0.02368 | -0.009 | 64.389
15 | 1.532 | 0.02626 | -0.01 | 58.352
15.5 | 1.536 | 0.02911 | -0.01 | 52.776
16 | 1.536 | 0.03237 | -0.01 | 47.449
16.5 | 1.531 | 0.03592 | -0.011 | 42.62
17 | 1.522 | 0.03973 | -0.011 | 38.299
17.5 | 1.509 | 0.04387 | -0.012 | 34.387
18 | 1.493 | 0.04826 | -0.012 | 30.927
18.5 | 1.473 | 0.05304 | -0.012 | 27.777
19 | 1.451 | 0.0583 | -0.013 | 24.887
19.5 | 1.426 | 0.06391 | -0.013 | 22.314
20 | 1.399 | 0.06975 | -0.013 | 20.058

## 124. Re 14M Mach 0.10 (2)
BIGFOIL.COM POLAR EXPORT
NACA25114
NACA25114 |  |  |  | Cl Max: | 1.7528 | at alpha= | 18.5 | deg
XFOIL ncrit=9 |  |  |  | L/D Max: | 151.943 | at alpha= | 7.5 | deg
Re: | 14000000 |  |  | Cd Min: | 0.05295 | at alpha= | 20 | deg
Mach: | 0.1 |  |  | Cl=0 at alpha= | -1.3336 | deg
|  |  |  | @ Cl=0.1, Cd= | 0.0056814
|  |  |  | @ Cl=0.4, Cd= | 0.0051426
|  |  |  | @ Cl=0.6, Cd= | 0.0045793
alpha (deg) | Cl | Cd | Cm | Cl/Cd
-20 | -1.8187 | 0.02162 | -0.0562 | -84.1212
-19.5 | -1.7958 | 0.02016 | -0.0525 | -89.0774
-19 | -1.769 | 0.01895 | -0.0487 | -93.3509
-18.5 | -1.7405 | 0.01787 | -0.0449 | -97.3979
-18 | -1.7093 | 0.01695 | -0.0412 | -100.8437
-17.5 | -1.6787 | 0.01601 | -0.0371 | -104.8532
-17 | -1.6471 | 0.01515 | -0.0329 | -108.7195
-16.5 | -1.616 | 0.0144 | -0.0283 | -112.2222
-16 | -1.5825 | 0.01368 | -0.024 | -115.6798
-15.5 | -1.5407 | 0.01304 | -0.0212 | -118.1518
-15 | -1.4837 | 0.01239 | -0.0214 | -119.7498
-14.5 | -1.4251 | 0.0118 | -0.0219 | -120.7712
-14 | -1.3797 | 0.01131 | -0.0195 | -121.9894
-13.5 | -1.2849 | 0.01051 | -0.0278 | -122.255
-13 | -1.2067 | 0.00999 | -0.0325 | -120.7908
-12.5 | -1.1666 | 0.00974 | -0.0289 | -119.7741
-12 | -1.1214 | 0.00946 | -0.0264 | -118.5412
-11.5 | -1.0745 | 0.00922 | -0.0242 | -116.5401
-11 | -1.0271 | 0.00892 | -0.0221 | -115.1457
-10.5 | -0.9788 | 0.0086 | -0.0201 | -113.814
-10 | -0.9286 | 0.00836 | -0.0185 | -111.0766
-9.5 | -0.878 | 0.00815 | -0.017 | -107.7301
-9 | -0.8275 | 0.00789 | -0.0155 | -104.8796
-8.5 | -0.776 | 0.00768 | -0.0141 | -101.0417
-8 | -0.7235 | 0.0075 | -0.013 | -96.4667
-7.5 | -0.6714 | 0.00729 | -0.0117 | -92.0988
-7 | -0.6183 | 0.00711 | -0.0107 | -86.962
-6.5 | -0.565 | 0.00693 | -0.0097 | -81.5296
-6 | -0.511 | 0.00677 | -0.0088 | -75.4801
-5.5 | -0.4573 | 0.00661 | -0.0079 | -69.1831
-5 | -0.403 | 0.0065 | -0.0071 | -62
-4.5 | -0.3484 | 0.00635 | -0.0064 | -54.8661
-4 | -0.2938 | 0.00622 | -0.0057 | -47.2347
-3.5 | -0.239 | 0.00613 | -0.005 | -38.9886
-3 | -0.1838 | 0.00603 | -0.0044 | -30.4809
-2.5 | -0.1286 | 0.00594 | -0.0039 | -21.6498
-2 | -0.0737 | 0.00587 | -0.0032 | -12.5554
-1.5 | -0.0184 | 0.00578 | -0.0027 | -3.1834
-1 | 0.0369 | 0.00573 | -0.0022 | 6.4398
-0.5 | 0.0921 | 0.00569 | -0.0017 | 16.1863
0 | 0.1474 | 0.00563 | -0.0012 | 26.1812
0.5 | 0.2023 | 0.0056 | -0.0006 | 36.125
1 | 0.2569 | 0.00556 | 0 | 46.205
1.5 | 0.3109 | 0.00548 | 0.0007 | 56.7336
2 | 0.3637 | 0.00538 | 0.0016 | 67.6022
2.5 | 0.4111 | 0.00507 | 0.0035 | 81.0848
3 | 0.4589 | 0.00482 | 0.0054 | 95.2075
4 | 0.5548 | 0.00457 | 0.0093 | 121.4004
4.5 | 0.6032 | 0.00458 | 0.0111 | 131.7031
5 | 0.6515 | 0.00466 | 0.013 | 139.8069
5.5 | 0.7028 | 0.00485 | 0.0142 | 144.9072
6 | 0.7553 | 0.00508 | 0.015 | 148.6811
6.5 | 0.8061 | 0.00536 | 0.0162 | 150.3918
7 | 0.856 | 0.00567 | 0.0175 | 150.97
7.5 | 0.9071 | 0.00597 | 0.0185 | 151.943
8 | 0.9571 | 0.00639 | 0.0196 | 149.7809
8.5 | 1.0168 | 0.00681 | 0.0185 | 149.3098
9 | 1.0718 | 0.00731 | 0.0183 | 146.6211
9.5 | 1.1375 | 0.00788 | 0.0157 | 144.3528
10 | 1.1997 | 0.00838 | 0.0139 | 143.1623
10.5 | 1.2578 | 0.00892 | 0.0129 | 141.009
11 | 1.3095 | 0.00945 | 0.0133 | 138.5714
11.5 | 1.3513 | 0.01 | 0.0157 | 135.13
12 | 1.4065 | 0.01058 | 0.0151 | 132.9395
12.5 | 1.4603 | 0.01125 | 0.0147 | 129.8044
13 | 1.5114 | 0.01191 | 0.0147 | 126.9018
14 | 1.6032 | 0.01334 | 0.0162 | 120.1799
14.5 | 1.644 | 0.01429 | 0.0174 | 115.0455
15 | 1.6713 | 0.01524 | 0.0209 | 109.6654
15.5 | 1.6881 | 0.01652 | 0.0257 | 102.1852
16 | 1.7036 | 0.0182 | 0.0297 | 93.6044
16.5 | 1.7202 | 0.0201 | 0.0329 | 85.5821
17 | 1.7334 | 0.02268 | 0.0352 | 76.4286
17.5 | 1.7425 | 0.02604 | 0.0367 | 66.9163
18 | 1.7509 | 0.02976 | 0.0374 | 58.834
18.5 | 1.7528 | 0.03433 | 0.0377 | 51.0574
19 | 1.747 | 0.03992 | 0.0374 | 43.7625
19.5 | 1.735 | 0.0464 | 0.0365 | 37.3922
20 | 1.7245 | 0.05295 | 0.0352 | 32.5685

## 125. Re 14M Mach 0.25 (1)
BIGFOIL.COM POLAR EXPORT
NACA25114
NACA25114 |  |  |  | Cl Max: | 1.474 | at alpha= | 14 | deg
JavaFoil+Calcfoil stall+Eppler ext transition |  |  |  | L/D Max: | 126.581 | at alpha= | 7.5 | deg
Re: | 14000000 |  |  | Cd Min: | 0.00774 | at alpha= | 3.5 | deg
Mach: | 0.25 |  |  | Cl=0 at alpha= | -1.0397 | deg
|  |  |  | @ Cl=0.1, Cd= | 0.0086897
|  |  |  | @ Cl=0.4, Cd= | 0.0079314
|  |  |  | @ Cl=0.6, Cd= | 0.0078464
alpha (deg) | Cl | Cd | Cm | Cl/Cd
-16.5 | -0.693 | 0.11564 | 0.008 | -5.995
-16 | -0.729 | 0.10801 | 0.008 | -6.751
-15.5 | -0.762 | 0.10021 | 0.008 | -7.602
-15 | -0.79 | 0.09297 | 0.008 | -8.502
-14.5 | -0.815 | 0.08579 | 0.008 | -9.503
-14 | -0.837 | 0.07772 | 0.008 | -10.771
-13.5 | -0.856 | 0.06933 | 0.008 | -12.349
-13 | -0.876 | 0.05877 | 0.008 | -14.899
-12.5 | -0.965 | 0.02321 | 0.01 | -41.587
-12 | -1.009 | 0.01469 | 0.011 | -68.664
-11.5 | -1.011 | 0.01314 | 0.011 | -76.904
-11 | -0.999 | 0.0122 | 0.01 | -81.907
-10.5 | -0.979 | 0.01155 | 0.01 | -84.776
-10 | -0.953 | 0.01038 | 0.01 | -91.823
-9.5 | -0.923 | 0.01055 | 0.01 | -87.435
-9 | -0.887 | 0.01085 | 0.009 | -81.743
-8.5 | -0.847 | 0.01042 | 0.009 | -81.318
-8 | -0.804 | 0.01076 | 0.009 | -74.704
-7.5 | -0.758 | 0.01042 | 0.009 | -72.669
-7 | -0.708 | 0.01017 | 0.008 | -69.608
-6.5 | -0.655 | 0.01064 | 0.008 | -61.613
-6 | -0.601 | 0.01031 | 0.008 | -58.298
-5.5 | -0.545 | 0.01004 | 0.007 | -54.276
-5 | -0.487 | 0.00983 | 0.007 | -49.546
-4.5 | -0.428 | 0.00961 | 0.007 | -44.553
-4 | -0.368 | 0.00946 | 0.006 | -38.911
-3.5 | -0.307 | 0.01001 | 0.006 | -30.702
-3 | -0.246 | 0.0099 | 0.006 | -24.829
-2.5 | -0.184 | 0.00963 | 0.005 | -19.068
-2 | -0.121 | 0.00904 | 0.005 | -13.403
-1.5 | -0.058 | 0.00947 | 0.005 | -6.174
-1 | 0.005 | 0.00941 | 0.004 | 0.483
-0.5 | 0.068 | 0.00871 | 0.004 | 7.77
0 | 0.131 | 0.00867 | 0.003 | 15.088
0.5 | 0.194 | 0.00864 | 0.003 | 22.417
1 | 0.257 | 0.0092 | 0.003 | 27.891
1.5 | 0.32 | 0.00906 | 0.002 | 35.264
2 | 0.382 | 0.00788 | 0.002 | 48.493
2.5 | 0.445 | 0.00806 | 0.001 | 55.168
3 | 0.507 | 0.00812 | 0.001 | 62.449
3.5 | 0.57 | 0.00774 | 0.001 | 73.622
4 | 0.632 | 0.00796 | 0 | 79.38
4.5 | 0.693 | 0.00815 | 0 | 85.074
5 | 0.755 | 0.00791 | -0.001 | 95.494
5.5 | 0.816 | 0.00819 | -0.001 | 99.571
6 | 0.876 | 0.00804 | -0.002 | 109.008
6.5 | 0.936 | 0.00841 | -0.002 | 111.238
7 | 0.994 | 0.0084 | -0.003 | 118.429
7.5 | 1.051 | 0.0083 | -0.003 | 126.581
8 | 1.106 | 0.00959 | -0.004 | 115.373
8.5 | 1.159 | 0.01045 | -0.004 | 110.863
9 | 1.209 | 0.01109 | -0.005 | 109.004
9.5 | 1.256 | 0.01174 | -0.005 | 106.961
10 | 1.299 | 0.01248 | -0.005 | 104.046
10.5 | 1.338 | 0.01338 | -0.006 | 100.031
11 | 1.373 | 0.01441 | -0.006 | 95.298
11.5 | 1.403 | 0.01564 | -0.007 | 89.692
12 | 1.428 | 0.01709 | -0.007 | 83.551
12.5 | 1.449 | 0.01884 | -0.008 | 76.878
13 | 1.463 | 0.02091 | -0.008 | 69.944
13.5 | 1.471 | 0.02329 | -0.009 | 63.167
14 | 1.474 | 0.02607 | -0.009 | 56.525
14.5 | 1.471 | 0.02916 | -0.009 | 50.438
15 | 1.462 | 0.03265 | -0.01 | 44.79
15.5 | 1.448 | 0.03664 | -0.01 | 39.516
16 | 1.427 | 0.04104 | -0.01 | 34.784
16.5 | 1.399 | 0.04595 | -0.011 | 30.443
17 | 1.363 | 0.05127 | -0.011 | 26.592
17.5 | 1.322 | 0.05716 | -0.011 | 23.125
18 | 1.275 | 0.06359 | -0.012 | 20.047
18.5 | 1.222 | 0.07092 | -0.012 | 17.232
19 | 1.165 | 0.07845 | -0.012 | 14.855

## 126. Re 14M Mach 0.25 (2)
BIGFOIL.COM POLAR EXPORT
NACA25114
NACA25114 |  |  |  | Cl Max: | 1.7045 | at alpha= | 17 | deg
XFOIL ncrit=9 |  |  |  | L/D Max: | 153.154 | at alpha= | 7.5 | deg
Re: | 14000000 |  |  | Cd Min: | 0.0804 | at alpha= | 20 | deg
Mach: | 0.25 |  |  | Cl=0 at alpha= | -1.3526 | deg
|  |  |  | @ Cl=0.1, Cd= | 0.0057269
|  |  |  | @ Cl=0.4, Cd= | 0.0052485
|  |  |  | @ Cl=0.6, Cd= | 0.0046161
alpha (deg) | Cl | Cd | Cm | Cl/Cd
-20 | -1.7389 | 0.03915 | -0.0853 | -44.4163
-19.5 | -1.7551 | 0.03293 | -0.0848 | -53.2979
-19 | -1.7578 | 0.02853 | -0.082 | -61.6123
-18.5 | -1.7512 | 0.02522 | -0.0778 | -69.437
-18 | -1.736 | 0.02272 | -0.0729 | -76.4085
-17.5 | -1.7149 | 0.02073 | -0.0675 | -82.7255
-17 | -1.6885 | 0.01911 | -0.062 | -88.3569
-16.5 | -1.6581 | 0.01775 | -0.0564 | -93.4141
-16 | -1.6245 | 0.0166 | -0.0509 | -97.8614
-15.5 | -1.5892 | 0.01563 | -0.0452 | -101.6763
-15 | -1.5574 | 0.01463 | -0.0388 | -106.4525
-14.5 | -1.4985 | 0.01357 | -0.0372 | -110.4274
-14 | -1.4503 | 0.01273 | -0.0335 | -113.9277
-13.5 | -1.3635 | 0.01182 | -0.0373 | -115.3553
-13 | -1.2476 | 0.01099 | -0.0471 | -113.5214
-12.5 | -1.2101 | 0.01064 | -0.0414 | -113.7312
-11.5 | -1.1171 | 0.00979 | -0.0338 | -114.1062
-11 | -1.0668 | 0.00945 | -0.0307 | -112.8889
-10.5 | -1.015 | 0.00914 | -0.028 | -111.0503
-10 | -0.9635 | 0.00877 | -0.0254 | -109.8632
-9.5 | -0.9107 | 0.00846 | -0.0231 | -107.6478
-8.5 | -0.8029 | 0.00795 | -0.019 | -100.9937
-8 | -0.7488 | 0.0077 | -0.0171 | -97.2468
-7.5 | -0.6935 | 0.00751 | -0.0155 | -92.3435
-7 | -0.6387 | 0.00727 | -0.0139 | -87.8542
-6.5 | -0.5827 | 0.0071 | -0.0126 | -82.0704
-6 | -0.5269 | 0.00688 | -0.0113 | -76.5843
-5.5 | -0.4705 | 0.00673 | -0.0102 | -69.9108
-5 | -0.4145 | 0.00657 | -0.009 | -63.0898
-4.5 | -0.3581 | 0.00643 | -0.008 | -55.6921
-4 | -0.3012 | 0.00629 | -0.0071 | -47.8855
-3.5 | -0.2444 | 0.00619 | -0.0062 | -39.483
-3 | -0.1877 | 0.00609 | -0.0054 | -30.821
-2.5 | -0.1305 | 0.00599 | -0.0047 | -21.7863
-2 | -0.0737 | 0.00592 | -0.004 | -12.4493
-1.5 | -0.0168 | 0.00584 | -0.0033 | -2.8767
-1 | 0.0402 | 0.00576 | -0.0026 | 6.9792
-0.5 | 0.097 | 0.00573 | -0.002 | 16.9284
0 | 0.1542 | 0.00567 | -0.0014 | 27.1958
0.5 | 0.2109 | 0.00562 | -0.0008 | 37.5267
1 | 0.267 | 0.0056 | 0 | 47.6786
1.5 | 0.3226 | 0.00552 | 0.0008 | 58.442
2 | 0.3773 | 0.00541 | 0.0018 | 69.7412
2.5 | 0.4251 | 0.00507 | 0.0041 | 83.8462
3 | 0.4739 | 0.00484 | 0.0063 | 97.9132
3.5 | 0.5234 | 0.00467 | 0.0084 | 112.0771
4 | 0.5729 | 0.0046 | 0.0105 | 124.5435
4.5 | 0.6235 | 0.00463 | 0.0125 | 134.6652
5 | 0.6732 | 0.00472 | 0.0146 | 142.6271
5.5 | 0.7265 | 0.00492 | 0.016 | 147.6626
6 | 0.7804 | 0.00517 | 0.0172 | 150.9478
6.5 | 0.8325 | 0.00548 | 0.0187 | 151.9161
7 | 0.8844 | 0.00578 | 0.0203 | 153.0104
7.5 | 0.9373 | 0.00612 | 0.0216 | 153.1536
8 | 0.9912 | 0.00658 | 0.0226 | 150.6383
8.5 | 1.0552 | 0.00713 | 0.0214 | 147.9944
9 | 1.116 | 0.00764 | 0.0209 | 146.0733
9.5 | 1.1837 | 0.00826 | 0.0188 | 143.3051
10 | 1.2467 | 0.00889 | 0.0178 | 140.2362
10.5 | 1.3044 | 0.0095 | 0.0179 | 137.3053
11 | 1.3525 | 0.0101 | 0.0201 | 133.9109
11.5 | 1.4044 | 0.01078 | 0.0213 | 130.2783
12 | 1.4578 | 0.01152 | 0.022 | 126.5451
12.5 | 1.5086 | 0.0123 | 0.0231 | 122.6504
13 | 1.5567 | 0.01319 | 0.0244 | 118.0212
13.5 | 1.6022 | 0.01422 | 0.0258 | 112.6723
14 | 1.6436 | 0.0155 | 0.0274 | 106.0387
14.5 | 1.6599 | 0.01702 | 0.0327 | 97.5264
15 | 1.6744 | 0.01918 | 0.037 | 87.2993
15.5 | 1.69 | 0.02171 | 0.0402 | 77.8443
16 | 1.6999 | 0.02499 | 0.0427 | 68.0232
16.5 | 1.7037 | 0.02929 | 0.0441 | 58.1666
17 | 1.7045 | 0.03426 | 0.0447 | 49.7519
17.5 | 1.7017 | 0.03976 | 0.0447 | 42.7993
18 | 1.6856 | 0.04682 | 0.0439 | 36.0017
18.5 | 1.6651 | 0.05457 | 0.0425 | 30.5131
19 | 1.6385 | 0.06331 | 0.0403 | 25.8806
19.5 | 1.6166 | 0.07176 | 0.0379 | 22.5279
20 | 1.595 | 0.0804 | 0.0351 | 19.8383

## 127. Re 14M Mach 0.50 (1)
BIGFOIL.COM POLAR EXPORT
NACA25114
NACA25114 |  |  |  | Cl Max: | 1.3 | at alpha= | 10 | deg
JavaFoil+Calcfoil stall+Eppler ext transition |  |  |  | L/D Max: | 116.096 | at alpha= | 5.5 | deg
Re: | 14000000 |  |  | Cd Min: | 0.0074 | at alpha= | 2.5 | deg
Mach: | 0.5 |  |  | Cl=0 at alpha= | -1.0357 | deg
|  |  |  | @ Cl=0.1, Cd= | 0.0095254
|  |  |  | @ Cl=0.4, Cd= | 0.0081037
|  |  |  | @ Cl=0.6, Cd= | 0.0077768
alpha (deg) | Cl | Cd | Cm | Cl/Cd
-20 | -1.043 | 0.16505 | 0.009 | -6.319
-19.5 | -1.012 | 0.18343 | 0.009 | -5.517
-19 | -0.987 | 0.15865 | 0.009 | -6.224
-18.5 | -0.963 | 0.14382 | 0.009 | -6.694
-18 | -0.931 | 0.15928 | 0.009 | -5.846
-17.5 | -0.907 | 0.13855 | 0.009 | -6.544
-17 | -0.882 | 0.12554 | 0.009 | -7.025
-16.5 | -0.851 | 0.12983 | 0.008 | -6.556
-16 | -0.827 | 0.11407 | 0.008 | -7.253
-15.5 | -0.803 | 0.10284 | 0.009 | -7.813
-15 | -0.772 | 0.10645 | 0.008 | -7.248
-14.5 | -0.751 | 0.08987 | 0.009 | -8.356
-14 | -0.717 | 0.09488 | 0.008 | -7.554
-13.5 | -0.698 | 0.07951 | 0.008 | -8.779
-13 | -0.662 | 0.08497 | 0.007 | -7.793
-12.5 | -0.644 | 0.07079 | 0.008 | -9.098
-12 | -0.612 | 0.07237 | 0.008 | -8.464
-11.5 | -0.588 | 0.06565 | 0.008 | -8.951
-11 | -0.555 | 0.06853 | 0.007 | -8.096
-10.5 | -0.533 | 0.05923 | 0.007 | -8.994
-10 | -0.499 | 0.06229 | 0.007 | -8.018
-9.5 | -0.483 | 0.04842 | 0.008 | -9.982
-9 | -0.448 | 0.05203 | 0.007 | -8.618
-8.5 | -0.42 | 0.05014 | 0.007 | -8.378
-8 | -0.483 | 0.04827 | 0.006 | -10.004
-7.5 | -0.713 | 0.01132 | 0.01 | -62.969
-7 | -0.712 | 0.0103 | 0.009 | -69.076
-6.5 | -0.683 | 0.01042 | 0.009 | -65.548
-6 | -0.64 | 0.00987 | 0.009 | -64.862
-5.5 | -0.589 | 0.01026 | 0.008 | -57.427
-5 | -0.532 | 0.00978 | 0.008 | -54.41
-4.5 | -0.471 | 0.0095 | 0.008 | -49.561
-4 | -0.407 | 0.01002 | 0.007 | -40.6
-3.5 | -0.341 | 0.00974 | 0.007 | -34.972
-3 | -0.273 | 0.00952 | 0.006 | -28.678
-2.5 | -0.205 | 0.00927 | 0.006 | -22.06
-2 | -0.135 | 0.00913 | 0.006 | -14.798
-1.5 | -0.065 | 0.00906 | 0.005 | -7.194
-1 | 0.005 | 0.00895 | 0.005 | 0.566
-0.5 | 0.076 | 0.00957 | 0.004 | 7.895
0 | 0.146 | 0.00944 | 0.004 | 15.463
0.5 | 0.216 | 0.00892 | 0.003 | 24.233
1 | 0.286 | 0.00886 | 0.003 | 32.344
1.5 | 0.356 | 0.00877 | 0.002 | 40.663
2 | 0.426 | 0.00771 | 0.002 | 55.32
2.5 | 0.496 | 0.0074 | 0.002 | 67.013
3 | 0.565 | 0.00765 | 0.001 | 73.95
3.5 | 0.634 | 0.0079 | 0.001 | 80.322
4 | 0.703 | 0.00799 | 0 | 88.019
4.5 | 0.771 | 0.00786 | 0 | 98.173
5 | 0.839 | 0.00779 | -0.001 | 107.594
5.5 | 0.905 | 0.00779 | -0.001 | 116.096
6 | 0.97 | 0.00907 | -0.002 | 106.956
6.5 | 1.032 | 0.00964 | -0.002 | 107.119
7 | 1.092 | 0.01035 | -0.003 | 105.442
7.5 | 1.146 | 0.01129 | -0.003 | 101.54
8 | 1.195 | 0.01244 | -0.004 | 96.055
8.5 | 1.237 | 0.0139 | -0.004 | 88.937
9 | 1.27 | 0.0159 | -0.005 | 79.86
9.5 | 1.292 | 0.01814 | -0.005 | 71.237
10 | 1.3 | 0.02098 | -0.006 | 61.963
10.5 | 1.286 | 0.02483 | -0.006 | 51.789
11 | 1.227 | 0.02971 | -0.007 | 41.31
11.5 | 0.987 | 0.03857 | -0.007 | 25.602
12 | 0.803 | 0.04472 | -0.007 | 17.965
12.5 | 0.837 | 0.04368 | -0.008 | 19.156
13 | 0.862 | 0.0481 | -0.008 | 17.92
13.5 | 0.889 | 0.05151 | -0.009 | 17.257
14 | 0.916 | 0.0548 | -0.009 | 16.718
14.5 | 0.932 | 0.06743 | -0.009 | 13.819
15 | 0.948 | 0.0807 | -0.009 | 11.744

## 128. Re 14M Mach 0.50 (2)
BIGFOIL.COM POLAR EXPORT
NACA25114
NACA25114 |  |  |  | Cl Max: | 1.6405 | at alpha= | 12.5 | deg
XFOIL ncrit=9 |  |  |  | L/D Max: | 158.411 | at alpha= | 6.5 | deg
Re: | 14000000 |  |  | Cd Min: | 0.11402 | at alpha= | 17.5 | deg
Mach: | 0.5 |  |  | Cl=0 at alpha= | -1.4423 | deg
|  |  |  | @ Cl=0.1, Cd= | 0.0059201
|  |  |  | @ Cl=0.4, Cd= | 0.0057047
|  |  |  | @ Cl=0.6, Cd= | 0.00486
alpha (deg) | Cl | Cd | Cm | Cl/Cd
-14 | -0.7083 | 0.10352 | -0.0416 | -6.8422
-13.5 | -0.7199 | 0.09111 | -0.0533 | -7.9014
-13 | -0.7105 | 0.07325 | -0.0804 | -9.6997
-12.5 | -0.7189 | 0.06045 | -0.0953 | -11.8925
-12 | -0.7358 | 0.04728 | -0.1078 | -15.5626
-11.5 | -0.7631 | 0.0384 | -0.1123 | -19.8724
-11 | -0.8044 | 0.03148 | -0.1101 | -25.5527
-10.5 | -0.8482 | 0.02609 | -0.1023 | -32.5105
-10 | -0.8929 | 0.02138 | -0.09 | -41.7633
-9.5 | -0.9318 | 0.01734 | -0.0746 | -53.737
-9 | -0.9505 | 0.01298 | -0.0605 | -73.228
-8.5 | -0.9227 | 0.0101 | -0.05 | -91.3564
-8 | -0.8633 | 0.00904 | -0.043 | -95.4978
-7.5 | -0.7972 | 0.0085 | -0.0376 | -93.7882
-7 | -0.7304 | 0.00808 | -0.033 | -90.396
-6.5 | -0.6633 | 0.00776 | -0.029 | -85.4768
-6 | -0.5965 | 0.00746 | -0.0255 | -79.9598
-5.5 | -0.5301 | 0.00722 | -0.0223 | -73.4211
-5 | -0.4644 | 0.00698 | -0.0194 | -66.533
-4.5 | -0.3983 | 0.00678 | -0.0169 | -58.7463
-4 | -0.3327 | 0.00662 | -0.0146 | -50.2568
-3.5 | -0.2677 | 0.00647 | -0.0125 | -41.3756
-3 | -0.2022 | 0.00631 | -0.0108 | -32.0444
-2.5 | -0.1374 | 0.00621 | -0.0091 | -22.1256
-2 | -0.0723 | 0.00611 | -0.0076 | -11.8331
-1.5 | -0.0074 | 0.00602 | -0.0062 | -1.2292
-1 | 0.0567 | 0.00596 | -0.0048 | 9.5134
-0.5 | 0.1218 | 0.0059 | -0.0036 | 20.6441
0 | 0.1864 | 0.00585 | -0.0024 | 31.8632
0.5 | 0.2503 | 0.00583 | -0.0012 | 42.9331
1 | 0.3147 | 0.00579 | 0 | 54.3523
1.5 | 0.3779 | 0.00573 | 0.0014 | 65.9511
2 | 0.4391 | 0.00566 | 0.0032 | 77.5795
2.5 | 0.4884 | 0.00516 | 0.0073 | 94.6512
3 | 0.5431 | 0.00495 | 0.0105 | 109.7172
3.5 | 0.5982 | 0.00486 | 0.0138 | 123.0864
4 | 0.6545 | 0.00486 | 0.0171 | 134.6708
4.5 | 0.7123 | 0.00493 | 0.0201 | 144.4828
5 | 0.7693 | 0.00506 | 0.0235 | 152.0356
5.5 | 0.829 | 0.00534 | 0.0264 | 155.2434
6 | 0.8889 | 0.00563 | 0.0294 | 157.8863
6.5 | 0.9473 | 0.00598 | 0.0329 | 158.4114
7 | 1.0068 | 0.00641 | 0.0362 | 157.0671
7.5 | 1.0776 | 0.00699 | 0.0374 | 154.1631
8 | 1.1682 | 0.00781 | 0.0347 | 149.5775
8.5 | 1.242 | 0.00867 | 0.0356 | 143.2526
9 | 1.3081 | 0.0096 | 0.038 | 136.2604
9.5 | 1.3643 | 0.01063 | 0.0422 | 128.3443
10 | 1.415 | 0.01178 | 0.047 | 120.1188
10.5 | 1.4748 | 0.01328 | 0.0496 | 111.0542
11 | 1.5314 | 0.01514 | 0.0519 | 101.1493
11.5 | 1.5807 | 0.01777 | 0.0538 | 88.9533
12 | 1.6227 | 0.02131 | 0.0549 | 76.1473
12.5 | 1.6405 | 0.0258 | 0.0574 | 63.5853
13 | 1.6366 | 0.03148 | 0.0601 | 51.9886
13.5 | 1.6156 | 0.03861 | 0.0614 | 41.8441
14 | 1.5857 | 0.04645 | 0.0619 | 34.1378
14.5 | 1.5512 | 0.05489 | 0.0614 | 28.2602
15 | 1.5132 | 0.06397 | 0.0599 | 23.6548
15.5 | 1.4769 | 0.07326 | 0.0578 | 20.1597
16 | 1.4421 | 0.08287 | 0.0549 | 17.402
16.5 | 1.41 | 0.09279 | 0.0511 | 15.1956
17 | 1.3751 | 0.10342 | 0.0463 | 13.2963
17.5 | 1.3447 | 0.11402 | 0.0412 | 11.7935

## 129. Re 16M Mach 0.00 (1)
BIGFOIL.COM POLAR EXPORT
NACA25114
NACA25114 |  |  |  | Cl Max: | 1.553 | at alpha= | 16 | deg
JavaFoil+Calcfoil stall+Eppler ext transition |  |  |  | L/D Max: | 119.694 | at alpha= | 8 | deg
Re: | 16000000 |  |  | Cd Min: | 0.00767 | at alpha= | 2 | deg
Mach: | 0 |  |  | Cl=0 at alpha= | -1.0328 | deg
|  |  |  | @ Cl=0.1, Cd= | 0.0089198
|  |  |  | @ Cl=0.4, Cd= | 0.0077389
|  |  |  | @ Cl=0.6, Cd= | 0.008218
alpha (deg) | Cl | Cd | Cm | Cl/Cd
-18.5 | -0.933 | 0.11719 | 0.008 | -7.964
-18 | -0.946 | 0.11007 | 0.008 | -8.592
-17.5 | -0.957 | 0.10288 | 0.008 | -9.302
-17 | -0.967 | 0.09563 | 0.009 | -10.115
-16.5 | -0.977 | 0.0882 | 0.009 | -11.073
-16 | -0.985 | 0.08028 | 0.009 | -12.273
-15.5 | -0.995 | 0.07091 | 0.009 | -14.031
-15 | -1.019 | 0.05362 | 0.01 | -19.009
-14.5 | -1.078 | 0.02763 | 0.01 | -39.006
-14 | -1.113 | 0.01756 | 0.011 | -63.369
-13.5 | -1.122 | 0.01447 | 0.011 | -77.534
-13 | -1.116 | 0.01313 | 0.011 | -85.02
-12.5 | -1.103 | 0.01239 | 0.011 | -89.006
-12 | -1.084 | 0.01174 | 0.011 | -92.277
-11.5 | -1.06 | 0.01009 | 0.01 | -105.039
-11 | -1.031 | 0.01023 | 0.01 | -100.761
-10.5 | -0.998 | 0.01045 | 0.01 | -95.51
-10 | -0.963 | 0.01075 | 0.01 | -89.534
-9.5 | -0.924 | 0.01034 | 0.009 | -89.358
-9 | -0.883 | 0.01072 | 0.009 | -82.325
-8.5 | -0.839 | 0.01038 | 0.009 | -80.821
-8 | -0.792 | 0.01011 | 0.009 | -78.371
-7.5 | -0.744 | 0.01065 | 0.008 | -69.858
-7 | -0.693 | 0.01024 | 0.008 | -67.633
-6.5 | -0.64 | 0.01004 | 0.008 | -63.702
-6 | -0.586 | 0.00983 | 0.007 | -59.592
-5.5 | -0.53 | 0.00955 | 0.007 | -55.498
-5 | -0.474 | 0.00941 | 0.007 | -50.346
-4.5 | -0.416 | 0.00999 | 0.007 | -41.6
-4 | -0.357 | 0.00976 | 0.006 | -36.609
-3.5 | -0.298 | 0.00962 | 0.006 | -30.988
-3 | -0.238 | 0.0094 | 0.006 | -25.338
-2.5 | -0.178 | 0.0093 | 0.005 | -19.147
-2 | -0.117 | 0.0092 | 0.005 | -12.76
-1.5 | -0.057 | 0.0091 | 0.004 | -6.222
-1 | 0.004 | 0.009 | 0.004 | 0.489
-0.5 | 0.066 | 0.00897 | 0.004 | 7.303
0 | 0.127 | 0.00888 | 0.003 | 14.261
0.5 | 0.188 | 0.00899 | 0.003 | 20.869
1 | 0.249 | 0.00952 | 0.003 | 26.116
1.5 | 0.31 | 0.00878 | 0.002 | 35.247
2 | 0.37 | 0.00767 | 0.002 | 48.299
2.5 | 0.431 | 0.00781 | 0.001 | 55.214
3 | 0.492 | 0.00789 | 0.001 | 62.338
3.5 | 0.552 | 0.00805 | 0 | 68.563
4 | 0.612 | 0.00826 | 0 | 74.1
4.5 | 0.672 | 0.00788 | 0 | 85.331
5 | 0.732 | 0.00812 | -0.001 | 90.098
5.5 | 0.791 | 0.0084 | -0.001 | 94.178
6 | 0.85 | 0.00815 | -0.002 | 104.254
6.5 | 0.908 | 0.0088 | -0.002 | 103.246
7 | 0.966 | 0.00865 | -0.003 | 111.566
7.5 | 1.022 | 0.0086 | -0.003 | 118.815
8 | 1.077 | 0.00899 | -0.003 | 119.694
8.5 | 1.13 | 0.00987 | -0.004 | 114.505
9 | 1.181 | 0.01031 | -0.004 | 114.546
9.5 | 1.23 | 0.01074 | -0.005 | 114.548
10 | 1.276 | 0.01129 | -0.005 | 113.043
10.5 | 1.32 | 0.0119 | -0.006 | 110.938
11 | 1.36 | 0.01257 | -0.006 | 108.186
11.5 | 1.396 | 0.01334 | -0.007 | 104.658
12 | 1.429 | 0.01427 | -0.007 | 100.123
12.5 | 1.459 | 0.01539 | -0.008 | 94.8
13 | 1.484 | 0.01669 | -0.008 | 88.877
13.5 | 1.504 | 0.01827 | -0.008 | 82.325
14 | 1.521 | 0.02007 | -0.009 | 75.8
14.5 | 1.534 | 0.02212 | -0.009 | 69.381
15 | 1.544 | 0.02446 | -0.01 | 63.119
15.5 | 1.55 | 0.02715 | -0.01 | 57.099
16 | 1.553 | 0.0301 | -0.01 | 51.575
16.5 | 1.551 | 0.03332 | -0.011 | 46.535
17 | 1.544 | 0.03684 | -0.011 | 41.913
17.5 | 1.535 | 0.04068 | -0.012 | 37.725
18 | 1.522 | 0.04477 | -0.012 | 33.998
18.5 | 1.506 | 0.04935 | -0.012 | 30.52
19 | 1.488 | 0.05421 | -0.013 | 27.445
19.5 | 1.467 | 0.05935 | -0.013 | 24.718
20 | 1.444 | 0.06482 | -0.013 | 22.277

## 130. Re 16M Mach 0.00 (2)
BIGFOIL.COM POLAR EXPORT
NACA25114
NACA25114 |  |  |  | Cl Max: | 1.7779 | at alpha= | 18.5 | deg
XFOIL ncrit=9 |  |  |  | L/D Max: | 151.997 | at alpha= | 8 | deg
Re: | 16000000 |  |  | Cd Min: | 0.04602 | at alpha= | 20 | deg
Mach: | 0 |  |  | Cl=0 at alpha= | -1.3234 | deg
|  |  |  | @ Cl=0.1, Cd= | 0.0055849
|  |  |  | @ Cl=0.4, Cd= | 0.0052292
|  |  |  | @ Cl=0.6, Cd= | 0.0046013
alpha (deg) | Cl | Cd | Cm | Cl/Cd
-13 | -1.2086 | 0.00975 | -0.0283 | -123.959
-12.5 | -1.1653 | 0.00947 | -0.0256 | -123.0517
-12 | -1.1194 | 0.0092 | -0.0235 | -121.6739
-11.5 | -1.072 | 0.00896 | -0.0217 | -119.6429
-11 | -1.0243 | 0.00868 | -0.0198 | -118.0069
-10.5 | -0.9762 | 0.00839 | -0.0181 | -116.3528
-10 | -0.9262 | 0.00814 | -0.0167 | -113.7838
-9.5 | -0.8757 | 0.00795 | -0.0153 | -110.1509
-9 | -0.8252 | 0.00771 | -0.014 | -107.0298
-8.5 | -0.7741 | 0.0075 | -0.0128 | -103.2133
-8 | -0.7217 | 0.00733 | -0.0117 | -98.4584
-7.5 | -0.6696 | 0.00713 | -0.0107 | -93.913
-7 | -0.6169 | 0.00695 | -0.0097 | -88.7626
-6.5 | -0.5637 | 0.00679 | -0.0088 | -83.0191
-6 | -0.5103 | 0.00664 | -0.008 | -76.8524
-5.5 | -0.4565 | 0.00649 | -0.0072 | -70.339
-5 | -0.4022 | 0.00636 | -0.0065 | -63.239
-4.5 | -0.3483 | 0.00623 | -0.0058 | -55.9069
-4 | -0.2938 | 0.00612 | -0.0052 | -48.0065
-3.5 | -0.2388 | 0.00601 | -0.0046 | -39.7338
-3 | -0.1843 | 0.00593 | -0.004 | -31.0793
-2.5 | -0.1293 | 0.00585 | -0.0035 | -22.1026
-2 | -0.0742 | 0.00577 | -0.003 | -12.8596
-1.5 | -0.0195 | 0.00571 | -0.0025 | -3.4151
-1 | 0.0357 | 0.00563 | -0.002 | 6.341
-0.5 | 0.0907 | 0.00559 | -0.0015 | 16.2254
0 | 0.1456 | 0.00556 | -0.001 | 26.1871
0.5 | 0.2005 | 0.0055 | -0.0006 | 36.4545
1 | 0.255 | 0.00547 | 0 | 46.6179
1.5 | 0.3089 | 0.00544 | 0.0006 | 56.7831
2 | 0.3625 | 0.00537 | 0.0013 | 67.5047
2.5 | 0.4131 | 0.00518 | 0.0025 | 79.749
3 | 0.4603 | 0.00494 | 0.0045 | 93.1781
3.5 | 0.5074 | 0.00475 | 0.0064 | 106.8211
4 | 0.555 | 0.00462 | 0.0083 | 120.1299
4.5 | 0.6032 | 0.0046 | 0.0101 | 131.1304
5 | 0.6505 | 0.00464 | 0.0121 | 140.194
5.5 | 0.7 | 0.00484 | 0.0135 | 144.6281
6 | 0.7513 | 0.00505 | 0.0145 | 148.7723
6.5 | 0.8024 | 0.00529 | 0.0155 | 151.6824
7 | 0.8521 | 0.00562 | 0.0167 | 151.6192
7.5 | 0.9013 | 0.00593 | 0.018 | 151.9899
8 | 0.9515 | 0.00626 | 0.019 | 151.9968
9 | 1.0619 | 0.00712 | 0.0184 | 149.1433
9.5 | 1.1232 | 0.00764 | 0.0166 | 147.0157
10 | 1.1869 | 0.00815 | 0.0143 | 145.6319
10.5 | 1.2465 | 0.00867 | 0.0128 | 143.7716
11 | 1.3017 | 0.00917 | 0.0122 | 141.952
11.5 | 1.3467 | 0.0097 | 0.0138 | 138.8351
12 | 1.3947 | 0.01021 | 0.0147 | 136.6014
12.5 | 1.4477 | 0.01083 | 0.0142 | 133.675
13 | 1.5009 | 0.01142 | 0.0137 | 131.4273
13.5 | 1.5479 | 0.01211 | 0.0142 | 127.82
14 | 1.5939 | 0.01275 | 0.0148 | 125.0118
14.5 | 1.6364 | 0.01355 | 0.0157 | 120.7675
15 | 1.677 | 0.0144 | 0.0167 | 116.4583
15.5 | 1.697 | 0.01547 | 0.0212 | 109.6962
16 | 1.7159 | 0.01674 | 0.0253 | 102.503
16.5 | 1.7332 | 0.01832 | 0.0289 | 94.607
17 | 1.7458 | 0.02046 | 0.0321 | 85.3275
17.5 | 1.7588 | 0.02309 | 0.0341 | 76.1715
18 | 1.7713 | 0.02614 | 0.0352 | 67.7621
18.5 | 1.7779 | 0.02995 | 0.0359 | 59.3623
19 | 1.7754 | 0.03488 | 0.0361 | 50.9002
19.5 | 1.7727 | 0.04009 | 0.0358 | 44.218
20 | 1.7656 | 0.04602 | 0.0349 | 38.3659

## 131. Re 16M Mach 0.10 (1)
BIGFOIL.COM POLAR EXPORT
NACA25114
NACA25114 |  |  |  | Cl Max: | 1.539 | at alpha= | 15.5 | deg
JavaFoil+Calcfoil stall+Eppler ext transition |  |  |  | L/D Max: | 119.105 | at alpha= | 8 | deg
Re: | 16000000 |  |  | Cd Min: | 0.00773 | at alpha= | 2 | deg
Mach: | 0.1 |  |  | Cl=0 at alpha= | -1.0328 | deg
|  |  |  | @ Cl=0.1, Cd= | 0.0093754
|  |  |  | @ Cl=0.4, Cd= | 0.0077759
|  |  |  | @ Cl=0.6, Cd= | 0.0082725
alpha (deg) | Cl | Cd | Cm | Cl/Cd
-18.5 | -0.891 | 0.12105 | 0.008 | -7.359
-18 | -0.906 | 0.11388 | 0.008 | -7.958
-17.5 | -0.92 | 0.10718 | 0.008 | -8.585
-17 | -0.933 | 0.10003 | 0.008 | -9.328
-16.5 | -0.945 | 0.09286 | 0.008 | -10.172
-16 | -0.955 | 0.08538 | 0.009 | -11.185
-15.5 | -0.966 | 0.07669 | 0.009 | -12.591
-15 | -0.977 | 0.06674 | 0.009 | -14.644
-14.5 | -1.022 | 0.04135 | 0.01 | -24.717
-14 | -1.078 | 0.02147 | 0.011 | -50.205
-13.5 | -1.103 | 0.01544 | 0.011 | -71.388
-13 | -1.103 | 0.01365 | 0.011 | -80.82
-12.5 | -1.094 | 0.01261 | 0.011 | -86.761
-12 | -1.077 | 0.01199 | 0.011 | -89.834
-11.5 | -1.055 | 0.01144 | 0.01 | -92.247
-11 | -1.028 | 0.01036 | 0.01 | -99.229
-10.5 | -0.997 | 0.01059 | 0.01 | -94.184
-10 | -0.962 | 0.01015 | 0.01 | -94.863
-9.5 | -0.925 | 0.01043 | 0.009 | -88.655
-9 | -0.884 | 0.01081 | 0.009 | -81.778
-8.5 | -0.84 | 0.01045 | 0.009 | -80.392
-8 | -0.794 | 0.01021 | 0.009 | -77.836
-7.5 | -0.746 | 0.0107 | 0.008 | -69.705
-7 | -0.695 | 0.01038 | 0.008 | -66.95
-6.5 | -0.642 | 0.0101 | 0.008 | -63.626
-6 | -0.588 | 0.00984 | 0.007 | -59.759
-5.5 | -0.532 | 0.00967 | 0.007 | -55.085
-5 | -0.476 | 0.00944 | 0.007 | -50.394
-4.5 | -0.418 | 0.01007 | 0.007 | -41.499
-4 | -0.359 | 0.00982 | 0.006 | -36.557
-3.5 | -0.299 | 0.00962 | 0.006 | -31.13
-3 | -0.239 | 0.00944 | 0.006 | -25.356
-2.5 | -0.179 | 0.0093 | 0.005 | -19.245
-2 | -0.118 | 0.00926 | 0.005 | -12.74
-1.5 | -0.057 | 0.0092 | 0.004 | -6.186
-1 | 0.004 | 0.00909 | 0.004 | 0.486
-0.5 | 0.066 | 0.00908 | 0.004 | 7.255
0 | 0.127 | 0.00961 | 0.003 | 13.237
0.5 | 0.189 | 0.00899 | 0.003 | 20.982
1 | 0.25 | 0.00893 | 0.003 | 27.984
1.5 | 0.311 | 0.00887 | 0.002 | 35.081
2 | 0.372 | 0.00773 | 0.002 | 48.15
2.5 | 0.433 | 0.00783 | 0.001 | 55.343
3 | 0.494 | 0.00794 | 0.001 | 62.229
3.5 | 0.555 | 0.00813 | 0 | 68.24
4 | 0.615 | 0.00832 | 0 | 73.937
4.5 | 0.675 | 0.00793 | 0 | 85.169
5 | 0.735 | 0.00818 | -0.001 | 89.904
5.5 | 0.795 | 0.00846 | -0.001 | 93.92
6 | 0.854 | 0.00824 | -0.002 | 103.659
6.5 | 0.913 | 0.00884 | -0.002 | 103.187
7 | 0.97 | 0.00873 | -0.003 | 111.14
7.5 | 1.026 | 0.00868 | -0.003 | 118.297
8 | 1.081 | 0.00908 | -0.003 | 119.105
8.5 | 1.134 | 0.00995 | -0.004 | 113.972
9 | 1.186 | 0.01041 | -0.004 | 113.881
9.5 | 1.234 | 0.01086 | -0.005 | 113.673
10 | 1.28 | 0.01143 | -0.005 | 112.003
10.5 | 1.323 | 0.01206 | -0.006 | 109.712
11 | 1.363 | 0.01277 | -0.006 | 106.719
11.5 | 1.398 | 0.01359 | -0.007 | 102.873
12 | 1.43 | 0.01459 | -0.007 | 98.06
12.5 | 1.459 | 0.01577 | -0.008 | 92.478
13 | 1.482 | 0.01717 | -0.008 | 86.333
13.5 | 1.501 | 0.01885 | -0.008 | 79.67
14 | 1.517 | 0.02075 | -0.009 | 73.088
14.5 | 1.528 | 0.02293 | -0.009 | 66.646
15 | 1.536 | 0.02536 | -0.01 | 60.544
15.5 | 1.539 | 0.0282 | -0.01 | 54.589
16 | 1.539 | 0.03131 | -0.01 | 49.167
16.5 | 1.534 | 0.03478 | -0.011 | 44.116
17 | 1.525 | 0.03852 | -0.011 | 39.58
17.5 | 1.512 | 0.04245 | -0.012 | 35.612
18 | 1.495 | 0.0469 | -0.012 | 31.885
18.5 | 1.476 | 0.05175 | -0.012 | 28.515
19 | 1.453 | 0.0568 | -0.013 | 25.59
19.5 | 1.428 | 0.06234 | -0.013 | 22.912
20 | 1.401 | 0.06812 | -0.013 | 20.573

## 132. Re 16M Mach 0.10 (2)
BIGFOIL.COM POLAR EXPORT
NACA25114
NACA25114 |  |  |  | Cl Max: | 1.7676 | at alpha= | 18.5 | deg
XFOIL ncrit=9 |  |  |  | L/D Max: | 152.321 | at alpha= | 6.5 | deg
Re: | 16000000 |  |  | Cd Min: | 0.05041 | at alpha= | 20 | deg
Mach: | 0.1 |  |  | Cl=0 at alpha= | -1.327 | deg
|  |  |  | @ Cl=0.1, Cd= | 0.005587
|  |  |  | @ Cl=0.4, Cd= | 0.005249
|  |  |  | @ Cl=0.6, Cd= | 0.0046128
alpha (deg) | Cl | Cd | Cm | Cl/Cd
-13.5 | -1.2547 | 0.01021 | -0.0345 | -122.8893
-12.5 | -1.1736 | 0.00961 | -0.0276 | -122.1228
-12 | -1.1276 | 0.00931 | -0.0253 | -121.1171
-11.5 | -1.0798 | 0.00904 | -0.0232 | -119.4469
-11 | -1.0313 | 0.00878 | -0.0213 | -117.4601
-10.5 | -0.9827 | 0.00848 | -0.0194 | -115.8844
-10 | -0.9326 | 0.0082 | -0.0178 | -113.7317
-9.5 | -0.8816 | 0.008 | -0.0163 | -110.2
-9 | -0.8304 | 0.00777 | -0.0149 | -106.8726
-8.5 | -0.779 | 0.00754 | -0.0136 | -103.3156
-8 | -0.7263 | 0.00736 | -0.0124 | -98.6821
-7.5 | -0.6735 | 0.00717 | -0.0113 | -93.9331
-7 | -0.6206 | 0.00698 | -0.0103 | -88.9112
-6.5 | -0.5669 | 0.00682 | -0.0093 | -83.1232
-6 | -0.5133 | 0.00666 | -0.0084 | -77.0721
-5.5 | -0.4589 | 0.00651 | -0.0076 | -70.4916
-5 | -0.4044 | 0.00637 | -0.0069 | -63.4851
-4.5 | -0.35 | 0.00624 | -0.0061 | -56.0897
-4 | -0.2952 | 0.00613 | -0.0054 | -48.1566
-3.5 | -0.2399 | 0.00602 | -0.0049 | -39.8505
-3 | -0.185 | 0.00594 | -0.0042 | -31.1448
-2.5 | -0.1297 | 0.00585 | -0.0037 | -22.1709
-2 | -0.0743 | 0.00577 | -0.0031 | -12.8769
-1.5 | -0.0192 | 0.00572 | -0.0026 | -3.3566
-1 | 0.0363 | 0.00564 | -0.0021 | 6.4362
-0.5 | 0.0916 | 0.00559 | -0.0016 | 16.3864
0 | 0.1468 | 0.00557 | -0.0011 | 26.3555
0.5 | 0.2021 | 0.00551 | -0.0006 | 36.6788
1 | 0.2569 | 0.00548 | 0 | 46.8796
1.5 | 0.311 | 0.00545 | 0.0006 | 57.0642
2 | 0.3649 | 0.00538 | 0.0013 | 67.8253
2.5 | 0.4158 | 0.00519 | 0.0026 | 80.1156
3 | 0.463 | 0.00493 | 0.0046 | 93.9148
3.5 | 0.5104 | 0.00475 | 0.0066 | 107.4526
4 | 0.5584 | 0.00463 | 0.0085 | 120.6048
4.5 | 0.6069 | 0.00461 | 0.0103 | 131.6486
5 | 0.6544 | 0.00465 | 0.0123 | 140.7312
5.5 | 0.7043 | 0.00486 | 0.0138 | 144.9177
6 | 0.7559 | 0.00507 | 0.0148 | 149.0927
6.5 | 0.8073 | 0.0053 | 0.0159 | 152.3208
7 | 0.8571 | 0.00564 | 0.0172 | 151.9681
7.5 | 0.9068 | 0.00596 | 0.0185 | 152.1477
8 | 0.9571 | 0.0063 | 0.0196 | 151.9206
9 | 1.069 | 0.00718 | 0.019 | 148.8858
9.5 | 1.1317 | 0.00771 | 0.0171 | 146.7834
10 | 1.1955 | 0.00824 | 0.0149 | 145.085
10.5 | 1.2554 | 0.00876 | 0.0135 | 143.3105
11 | 1.3104 | 0.00927 | 0.0132 | 141.3592
11.5 | 1.3494 | 0.0098 | 0.0163 | 137.6939
12 | 1.4045 | 0.01037 | 0.0158 | 135.4388
12.5 | 1.458 | 0.01101 | 0.0154 | 132.4251
13 | 1.5106 | 0.01161 | 0.0152 | 130.112
13.5 | 1.557 | 0.01231 | 0.016 | 126.4825
14 | 1.6022 | 0.01303 | 0.0168 | 122.9624
14.5 | 1.6449 | 0.01386 | 0.0178 | 118.6797
15 | 1.6831 | 0.01486 | 0.0193 | 113.2638
15.5 | 1.6983 | 0.01607 | 0.0245 | 105.6814
16 | 1.7178 | 0.01748 | 0.0283 | 98.2723
16.5 | 1.7328 | 0.01936 | 0.0319 | 89.5041
17 | 1.7443 | 0.02187 | 0.0347 | 79.7577
17.5 | 1.7572 | 0.0248 | 0.0363 | 70.8548
18 | 1.7665 | 0.02833 | 0.0373 | 62.3544
18.5 | 1.7676 | 0.0329 | 0.0377 | 53.7264
19 | 1.7621 | 0.03837 | 0.0375 | 45.9239
19.5 | 1.7561 | 0.04412 | 0.0369 | 39.8028
20 | 1.7473 | 0.05041 | 0.0358 | 34.6618

## 133. Re 16M Mach 0.25 (1)
BIGFOIL.COM POLAR EXPORT
NACA25114
NACA25114 |  |  |  | Cl Max: | 1.477 | at alpha= | 14 | deg
JavaFoil+Calcfoil stall+Eppler ext transition |  |  |  | L/D Max: | 121 | at alpha= | 7.5 | deg
Re: | 16000000 |  |  | Cd Min: | 0.00777 | at alpha= | 3.5 | deg
Mach: | 0.25 |  |  | Cl=0 at alpha= | -1.0397 | deg
|  |  |  | @ Cl=0.1, Cd= | 0.0088549
|  |  |  | @ Cl=0.4, Cd= | 0.0079486
|  |  |  | @ Cl=0.6, Cd= | 0.0078619
alpha (deg) | Cl | Cd | Cm | Cl/Cd
-17 | -0.654 | 0.12351 | 0.007 | -5.296
-16.5 | -0.694 | 0.11492 | 0.008 | -6.036
-16 | -0.73 | 0.1068 | 0.008 | -6.834
-15.5 | -0.762 | 0.09928 | 0.008 | -7.679
-15 | -0.791 | 0.09208 | 0.008 | -8.591
-14.5 | -0.816 | 0.08485 | 0.008 | -9.618
-14 | -0.838 | 0.07707 | 0.008 | -10.871
-13.5 | -0.858 | 0.06779 | 0.008 | -12.66
-13 | -0.881 | 0.05586 | 0.009 | -15.765
-12.5 | -0.974 | 0.02102 | 0.01 | -46.35
-12 | -1.012 | 0.01419 | 0.011 | -71.335
-11.5 | -1.012 | 0.01285 | 0.011 | -78.775
-11 | -1 | 0.01196 | 0.01 | -83.602
-10.5 | -0.98 | 0.01135 | 0.01 | -86.347
-10 | -0.954 | 0.01019 | 0.01 | -93.587
-9.5 | -0.923 | 0.01037 | 0.01 | -88.94
-9 | -0.887 | 0.01063 | 0.009 | -83.467
-8.5 | -0.847 | 0.01025 | 0.009 | -82.713
-8 | -0.804 | 0.0106 | 0.009 | -75.889
-7.5 | -0.758 | 0.01027 | 0.009 | -73.75
-7 | -0.708 | 0.00995 | 0.008 | -71.151
-6.5 | -0.655 | 0.01043 | 0.008 | -62.8
-6 | -0.601 | 0.01012 | 0.008 | -59.385
-5.5 | -0.545 | 0.00994 | 0.007 | -54.822
-5 | -0.487 | 0.00966 | 0.007 | -50.459
-4.5 | -0.428 | 0.00945 | 0.007 | -45.303
-4 | -0.368 | 0.01008 | 0.006 | -36.512
-3.5 | -0.307 | 0.00983 | 0.006 | -31.27
-3 | -0.246 | 0.00973 | 0.006 | -25.265
-2.5 | -0.184 | 0.00954 | 0.005 | -19.249
-2 | -0.121 | 0.00938 | 0.005 | -12.928
-1.5 | -0.058 | 0.00932 | 0.005 | -6.271
-1 | 0.005 | 0.00926 | 0.004 | 0.49
-0.5 | 0.068 | 0.00918 | 0.004 | 7.37
0 | 0.131 | 0.00854 | 0.003 | 15.318
0.5 | 0.194 | 0.00852 | 0.003 | 22.737
1 | 0.257 | 0.00911 | 0.003 | 28.162
1.5 | 0.32 | 0.00903 | 0.002 | 35.38
2 | 0.382 | 0.00792 | 0.002 | 48.237
2.5 | 0.445 | 0.00802 | 0.001 | 55.463
3 | 0.507 | 0.00815 | 0.001 | 62.265
3.5 | 0.57 | 0.00777 | 0.001 | 73.261
4 | 0.632 | 0.00796 | 0 | 79.328
4.5 | 0.693 | 0.00813 | 0 | 85.246
5 | 0.755 | 0.00841 | -0.001 | 89.717
5.5 | 0.816 | 0.00821 | -0.001 | 99.327
6 | 0.876 | 0.00855 | -0.002 | 102.55
6.5 | 0.936 | 0.00841 | -0.002 | 111.237
7 | 0.994 | 0.00841 | -0.003 | 118.288
7.5 | 1.051 | 0.00869 | -0.003 | 121
8 | 1.107 | 0.00958 | -0.004 | 115.504
8.5 | 1.159 | 0.01043 | -0.004 | 111.143
9 | 1.21 | 0.01102 | -0.005 | 109.722
9.5 | 1.257 | 0.01163 | -0.005 | 108.105
10 | 1.3 | 0.01232 | -0.005 | 105.559
10.5 | 1.34 | 0.01316 | -0.006 | 101.846
11 | 1.375 | 0.01413 | -0.006 | 97.318
11.5 | 1.405 | 0.01527 | -0.007 | 92.02
12 | 1.431 | 0.01666 | -0.007 | 85.852
12.5 | 1.451 | 0.01832 | -0.008 | 79.231
13 | 1.466 | 0.02031 | -0.008 | 72.161
13.5 | 1.474 | 0.02262 | -0.009 | 65.162
14 | 1.477 | 0.02522 | -0.009 | 58.56
14.5 | 1.474 | 0.02822 | -0.009 | 52.229
15 | 1.465 | 0.0317 | -0.01 | 46.214
15.5 | 1.451 | 0.03553 | -0.01 | 40.827
16 | 1.43 | 0.03985 | -0.01 | 35.889
16.5 | 1.402 | 0.04457 | -0.011 | 31.456
17 | 1.366 | 0.04975 | -0.011 | 27.458
17.5 | 1.324 | 0.05578 | -0.012 | 23.735
18 | 1.277 | 0.06213 | -0.012 | 20.549
18.5 | 1.224 | 0.06921 | -0.012 | 17.687
19 | 1.167 | 0.07694 | -0.012 | 15.165

## 134. Re 16M Mach 0.25 (2)
BIGFOIL.COM POLAR EXPORT
NACA25114
NACA25114 |  |  |  | Cl Max: | 1.7241 | at alpha= | 17 | deg
XFOIL ncrit=9 |  |  |  | L/D Max: | 154.463 | at alpha= | 6.5 | deg
Re: | 16000000 |  |  | Cd Min: | 0.07745 | at alpha= | 20 | deg
Mach: | 0.25 |  |  | Cl=0 at alpha= | -1.3459 | deg
|  |  |  | @ Cl=0.1, Cd= | 0.0056189
|  |  |  | @ Cl=0.4, Cd= | 0.0053436
|  |  |  | @ Cl=0.6, Cd= | 0.0046554
alpha (deg) | Cl | Cd | Cm | Cl/Cd
-20 | -1.7753 | 0.03618 | -0.0864 | -49.0685
-19.5 | -1.7839 | 0.03092 | -0.0848 | -57.694
-19 | -1.7845 | 0.0269 | -0.0813 | -66.3383
-18.5 | -1.7738 | 0.02398 | -0.0767 | -73.97
-18 | -1.7566 | 0.02168 | -0.0715 | -81.024
-17.5 | -1.7339 | 0.01982 | -0.0659 | -87.4823
-17 | -1.705 | 0.01836 | -0.0604 | -92.8649
-16.5 | -1.6733 | 0.01708 | -0.0548 | -97.9684
-16 | -1.6385 | 0.01602 | -0.0492 | -102.2784
-15.5 | -1.6022 | 0.01515 | -0.0435 | -105.7558
-15 | -1.55 | 0.01416 | -0.0406 | -109.4633
-14.5 | -1.4866 | 0.01311 | -0.0399 | -113.3944
-14 | -1.4391 | 0.01227 | -0.036 | -117.2861
-13.5 | -1.2926 | 0.01108 | -0.0517 | -116.6606
-13 | -1.2634 | 0.01086 | -0.0443 | -116.3352
-12.5 | -1.2185 | 0.01051 | -0.04 | -115.9372
-12 | -1.1717 | 0.01005 | -0.0362 | -116.5871
-11.5 | -1.1229 | 0.00962 | -0.0328 | -116.7256
-11 | -1.0722 | 0.00927 | -0.0298 | -115.6634
-10.5 | -1.02 | 0.00896 | -0.0272 | -113.8393
-10 | -0.9674 | 0.00864 | -0.0247 | -111.9676
-9.5 | -0.9147 | 0.00831 | -0.0224 | -110.0722
-9 | -0.8607 | 0.00806 | -0.0203 | -106.7866
-8.5 | -0.806 | 0.00782 | -0.0185 | -103.0691
-8 | -0.7517 | 0.00756 | -0.0166 | -99.4312
-7.5 | -0.6962 | 0.00736 | -0.0151 | -94.5924
-7 | -0.6408 | 0.00714 | -0.0135 | -89.7479
-6.5 | -0.5849 | 0.00695 | -0.0122 | -84.1583
-6 | -0.529 | 0.00677 | -0.0109 | -78.1388
-5.5 | -0.4727 | 0.00662 | -0.0098 | -71.4048
-5 | -0.4162 | 0.00645 | -0.0087 | -64.5271
-4.5 | -0.3594 | 0.00632 | -0.0077 | -56.8671
-4 | -0.3028 | 0.0062 | -0.0068 | -48.8387
-3.5 | -0.2457 | 0.00607 | -0.006 | -40.4778
-3 | -0.1889 | 0.00598 | -0.0052 | -31.5886
-2.5 | -0.1319 | 0.00589 | -0.0044 | -22.3939
-2 | -0.0746 | 0.0058 | -0.0038 | -12.8621
-1.5 | -0.0176 | 0.00575 | -0.0031 | -3.0609
-1 | 0.0395 | 0.00569 | -0.0025 | 6.942
-0.5 | 0.0968 | 0.00562 | -0.0019 | 17.2242
0 | 0.1535 | 0.0056 | -0.0013 | 27.4107
0.5 | 0.2105 | 0.00555 | -0.0007 | 37.9279
1 | 0.2674 | 0.00552 | -0.0001 | 48.442
1.5 | 0.3229 | 0.00548 | 0.0007 | 58.9234
2 | 0.3784 | 0.00543 | 0.0016 | 69.6869
2.5 | 0.4309 | 0.00522 | 0.003 | 82.5479
3 | 0.4785 | 0.00492 | 0.0054 | 97.2561
3.5 | 0.5274 | 0.00477 | 0.0076 | 110.566
4 | 0.5766 | 0.00466 | 0.0097 | 123.7339
4.5 | 0.627 | 0.00465 | 0.0117 | 134.8387
5 | 0.676 | 0.00471 | 0.014 | 143.5244
5.5 | 0.728 | 0.00493 | 0.0156 | 147.6673
6 | 0.7814 | 0.00515 | 0.0169 | 151.7282
6.5 | 0.8341 | 0.0054 | 0.0184 | 154.463
7 | 0.8849 | 0.00576 | 0.0201 | 153.6285
7.5 | 0.9366 | 0.00609 | 0.0218 | 153.7931
8 | 0.9877 | 0.0065 | 0.0234 | 151.9538
8.5 | 1.0491 | 0.00697 | 0.0228 | 150.5165
9 | 1.1149 | 0.00754 | 0.0212 | 147.8647
9.5 | 1.1783 | 0.00814 | 0.02 | 144.7543
10 | 1.2439 | 0.00869 | 0.0185 | 143.1415
10.5 | 1.3044 | 0.0093 | 0.0181 | 140.2581
11 | 1.3566 | 0.00989 | 0.0194 | 137.1689
11.5 | 1.4026 | 0.01053 | 0.0219 | 133.2004
12 | 1.4567 | 0.01125 | 0.0226 | 129.4844
12.5 | 1.508 | 0.01199 | 0.0237 | 125.7715
13 | 1.5571 | 0.01282 | 0.0249 | 121.4587
13.5 | 1.6017 | 0.01386 | 0.0265 | 115.5628
14 | 1.6455 | 0.01498 | 0.0279 | 109.8465
14.5 | 1.6707 | 0.01655 | 0.0317 | 100.9486
15 | 1.6888 | 0.01839 | 0.036 | 91.8325
15.5 | 1.7037 | 0.02085 | 0.0395 | 81.7122
16 | 1.7131 | 0.02407 | 0.0422 | 71.1716
16.5 | 1.72 | 0.02792 | 0.044 | 61.6046
17 | 1.7241 | 0.03249 | 0.0448 | 53.0656
17.5 | 1.7226 | 0.03778 | 0.0451 | 45.5956
18 | 1.7028 | 0.04509 | 0.0444 | 37.7645
18.5 | 1.6844 | 0.05261 | 0.0431 | 32.0167
19 | 1.6653 | 0.06042 | 0.0413 | 27.5621
19.5 | 1.6431 | 0.06881 | 0.0391 | 23.8788
20 | 1.6207 | 0.07745 | 0.0364 | 20.9258

## 135. Re 16M Mach 0.50 (1)
BIGFOIL.COM POLAR EXPORT
NACA25114
NACA25114 |  |  |  | Cl Max: | 1.302 | at alpha= | 10 | deg
JavaFoil+Calcfoil stall+Eppler ext transition |  |  |  | L/D Max: | 115.903 | at alpha= | 5.5 | deg
Re: | 16000000 |  |  | Cd Min: | 0.00758 | at alpha= | 3 | deg
Mach: | 0.5 |  |  | Cl=0 at alpha= | -1.0357 | deg
|  |  |  | @ Cl=0.1, Cd= | 0.0094223
|  |  |  | @ Cl=0.4, Cd= | 0.0080732
|  |  |  | @ Cl=0.6, Cd= | 0.0079097
alpha (deg) | Cl | Cd | Cm | Cl/Cd
-20 | -1.043 | 0.16824 | 0.009 | -6.199
-19.5 | -1.012 | 0.18764 | 0.009 | -5.393
-19 | -0.987 | 0.16345 | 0.009 | -6.041
-18.5 | -0.962 | 0.14743 | 0.009 | -6.528
-18 | -0.931 | 0.16597 | 0.009 | -5.61
-17.5 | -0.907 | 0.14389 | 0.009 | -6.3
-17 | -0.882 | 0.12963 | 0.009 | -6.8
-16.5 | -0.851 | 0.13564 | 0.008 | -6.274
-16 | -0.827 | 0.1189 | 0.008 | -6.952
-15.5 | -0.802 | 0.10735 | 0.009 | -7.471
-15 | -0.771 | 0.11248 | 0.008 | -6.85
-14.5 | -0.747 | 0.09669 | 0.008 | -7.728
-14 | -0.715 | 0.10227 | 0.007 | -6.993
-13.5 | -0.692 | 0.08826 | 0.008 | -7.842
-13 | -0.663 | 0.08541 | 0.007 | -7.758
-12.5 | -0.643 | 0.07206 | 0.008 | -8.925
-12 | -0.614 | 0.07094 | 0.008 | -8.65
-11.5 | -0.59 | 0.06369 | 0.008 | -9.258
-11 | -0.556 | 0.06724 | 0.007 | -8.265
-10.5 | -0.535 | 0.05735 | 0.008 | -9.324
-10 | -0.5 | 0.0611 | 0.007 | -8.189
-9.5 | -0.487 | 0.0455 | 0.008 | -10.703
-9 | -0.45 | 0.05069 | 0.007 | -8.872
-8.5 | -0.421 | 0.04899 | 0.007 | -8.594
-8 | -0.483 | 0.0477 | 0.006 | -10.133
-7.5 | -0.713 | 0.01109 | 0.01 | -64.269
-7 | -0.712 | 0.01013 | 0.009 | -70.254
-6.5 | -0.683 | 0.01023 | 0.009 | -66.738
-6 | -0.641 | 0.00971 | 0.009 | -65.97
-5.5 | -0.589 | 0.01005 | 0.008 | -58.671
-5 | -0.532 | 0.00964 | 0.008 | -55.221
-4.5 | -0.471 | 0.00937 | 0.008 | -50.259
-4 | -0.407 | 0.00983 | 0.007 | -41.389
-3.5 | -0.341 | 0.00953 | 0.007 | -35.77
-3 | -0.273 | 0.00936 | 0.006 | -29.186
-2.5 | -0.205 | 0.00919 | 0.006 | -22.251
-2 | -0.135 | 0.009 | 0.006 | -15.011
-1.5 | -0.065 | 0.00889 | 0.005 | -7.335
-1 | 0.005 | 0.0095 | 0.005 | 0.534
-0.5 | 0.076 | 0.00946 | 0.004 | 7.987
0 | 0.146 | 0.00935 | 0.004 | 15.614
0.5 | 0.216 | 0.00878 | 0.003 | 24.636
1 | 0.286 | 0.00872 | 0.003 | 32.847
1.5 | 0.357 | 0.00874 | 0.002 | 40.812
2 | 0.426 | 0.00767 | 0.002 | 55.554
2.5 | 0.496 | 0.00787 | 0.002 | 63.063
3 | 0.565 | 0.00758 | 0.001 | 74.627
3.5 | 0.634 | 0.00823 | 0.001 | 77.079
4 | 0.703 | 0.00797 | 0 | 88.229
4.5 | 0.771 | 0.00786 | 0 | 98.089
5 | 0.839 | 0.0082 | -0.001 | 102.227
5.5 | 0.905 | 0.00781 | -0.001 | 115.903
6 | 0.97 | 0.00907 | -0.002 | 106.888
6.5 | 1.033 | 0.00963 | -0.002 | 107.191
7 | 1.092 | 0.01034 | -0.003 | 105.622
7.5 | 1.147 | 0.01124 | -0.003 | 102.067
8 | 1.196 | 0.01235 | -0.004 | 96.833
8.5 | 1.238 | 0.01369 | -0.004 | 90.438
9 | 1.272 | 0.0156 | -0.005 | 81.526
9.5 | 1.295 | 0.01772 | -0.005 | 73.059
10 | 1.302 | 0.02044 | -0.006 | 63.709
10.5 | 1.289 | 0.02418 | -0.006 | 53.292
11 | 1.23 | 0.02898 | -0.007 | 42.44
11.5 | 0.989 | 0.03762 | -0.007 | 26.294
12 | 0.805 | 0.04358 | -0.007 | 18.469
12.5 | 0.838 | 0.04251 | -0.008 | 19.721
13 | 0.864 | 0.0466 | -0.008 | 18.54
13.5 | 0.891 | 0.04989 | -0.009 | 17.86
14 | 0.91 | 0.05955 | -0.009 | 15.278
14.5 | 0.917 | 0.07903 | -0.009 | 11.608
15 | 0.932 | 0.09397 | -0.009 | 9.922

## 136. Re 16M Mach 0.50 (2)
BIGFOIL.COM POLAR EXPORT
NACA25114
NACA25114 |  |  |  | Cl Max: | 1.664 | at alpha= | 12.5 | deg
XFOIL ncrit=9 |  |  |  | L/D Max: | 160.761 | at alpha= | 6.5 | deg
Re: | 16000000 |  |  | Cd Min: | 0.11226 | at alpha= | 17.5 | deg
Mach: | 0.5 |  |  | Cl=0 at alpha= | -1.4336 | deg
|  |  |  | @ Cl=0.1, Cd= | 0.0058196
|  |  |  | @ Cl=0.4, Cd= | 0.0056529
|  |  |  | @ Cl=0.6, Cd= | 0.0048908
alpha (deg) | Cl | Cd | Cm | Cl/Cd
-14 | -0.7138 | 0.09941 | -0.0493 | -7.1804
-13.5 | -0.6987 | 0.08109 | -0.0774 | -8.6164
-13 | -0.7126 | 0.06963 | -0.0885 | -10.2341
-12.5 | -0.7273 | 0.05875 | -0.0981 | -12.3796
-12 | -0.7443 | 0.04601 | -0.1096 | -16.1769
-11.5 | -0.7727 | 0.03752 | -0.1131 | -20.5943
-11 | -0.814 | 0.03085 | -0.1103 | -26.3857
-10.5 | -0.8577 | 0.02558 | -0.102 | -33.5301
-10 | -0.902 | 0.021 | -0.0894 | -42.9524
-9.5 | -0.9444 | 0.01698 | -0.0733 | -55.6184
-9 | -0.9605 | 0.01253 | -0.0595 | -76.656
-8.5 | -0.9299 | 0.00977 | -0.0491 | -95.1791
-8 | -0.8687 | 0.00879 | -0.0423 | -98.8282
-7.5 | -0.8017 | 0.00829 | -0.037 | -96.7069
-7 | -0.7342 | 0.00791 | -0.0324 | -92.8192
-6.5 | -0.667 | 0.00759 | -0.0284 | -87.8788
-6 | -0.5996 | 0.00732 | -0.025 | -81.9126
-5.5 | -0.5329 | 0.00706 | -0.0218 | -75.4816
-5 | -0.4668 | 0.00685 | -0.019 | -68.146
-4.5 | -0.4007 | 0.00667 | -0.0165 | -60.075
-4 | -0.3348 | 0.00648 | -0.0143 | -51.6667
-3.5 | -0.2695 | 0.00633 | -0.0122 | -42.575
-3 | -0.2041 | 0.00621 | -0.0104 | -32.8663
-2.5 | -0.1387 | 0.00609 | -0.0088 | -22.775
-2 | -0.0739 | 0.006 | -0.0073 | -12.3167
-1.5 | -0.0086 | 0.00592 | -0.006 | -1.4527
-1 | 0.0562 | 0.00584 | -0.0047 | 9.6233
-0.5 | 0.1207 | 0.00581 | -0.0034 | 20.7745
0 | 0.186 | 0.00576 | -0.0024 | 32.2917
0.5 | 0.2502 | 0.00572 | -0.0011 | 43.7413
1 | 0.3142 | 0.00571 | 0.0001 | 55.0263
1.5 | 0.3784 | 0.00567 | 0.0013 | 66.7372
2 | 0.4414 | 0.00562 | 0.0028 | 78.5409
2.5 | 0.4981 | 0.00541 | 0.0055 | 92.0702
3 | 0.5483 | 0.00502 | 0.0096 | 109.2231
3.5 | 0.6043 | 0.00488 | 0.0127 | 123.832
4 | 0.6598 | 0.00484 | 0.016 | 136.3223
4.5 | 0.7174 | 0.00492 | 0.0191 | 145.813
5 | 0.773 | 0.00504 | 0.0228 | 153.373
5.5 | 0.8328 | 0.00527 | 0.0257 | 158.0266
6 | 0.8933 | 0.00556 | 0.0286 | 160.6655
6.5 | 0.9501 | 0.00591 | 0.0324 | 160.7614
7 | 1.0047 | 0.00635 | 0.0367 | 158.2205
7.5 | 1.0688 | 0.00683 | 0.0392 | 156.4861
8 | 1.1586 | 0.00768 | 0.0367 | 150.8594
9 | 1.3062 | 0.0094 | 0.0386 | 138.9574
9.5 | 1.3688 | 0.01034 | 0.0419 | 132.3791
10.5 | 1.4767 | 0.0128 | 0.0502 | 115.3672
11 | 1.5344 | 0.01453 | 0.0528 | 105.6022
11.5 | 1.5855 | 0.01692 | 0.055 | 93.7057
12 | 1.6303 | 0.02014 | 0.0565 | 80.9484
12.5 | 1.664 | 0.02442 | 0.0574 | 68.1409
13 | 1.6619 | 0.02983 | 0.0606 | 55.7124
13.5 | 1.6467 | 0.03654 | 0.0623 | 45.0657
14 | 1.6178 | 0.04428 | 0.063 | 36.5357
14.5 | 1.5819 | 0.05273 | 0.0626 | 30
15 | 1.5428 | 0.06177 | 0.0613 | 24.9765
15.5 | 1.5048 | 0.07111 | 0.0592 | 21.1616
16 | 1.4654 | 0.08093 | 0.0564 | 18.107
17 | 1.3971 | 0.10132 | 0.0482 | 13.789
17.5 | 1.3622 | 0.11226 | 0.0428 | 12.1343

## 137. Re 18M Mach 0.00 (1)
BIGFOIL.COM POLAR EXPORT
NACA25114
NACA25114 |  |  |  | Cl Max: | 1.555 | at alpha= | 16 | deg
JavaFoil+Calcfoil stall+Eppler ext transition |  |  |  | L/D Max: | 124.678 | at alpha= | 8.5 | deg
Re: | 18000000 |  |  | Cd Min: | 0.00777 | at alpha= | 2.5 | deg
Mach: | 0 |  |  | Cl=0 at alpha= | -1.0328 | deg
|  |  |  | @ Cl=0.1, Cd= | 0.0094908
|  |  |  | @ Cl=0.4, Cd= | 0.0082426
|  |  |  | @ Cl=0.6, Cd= | 0.008178
alpha (deg) | Cl | Cd | Cm | Cl/Cd
-18.5 | -0.934 | 0.11599 | 0.008 | -8.054
-18 | -0.947 | 0.10883 | 0.008 | -8.699
-17.5 | -0.958 | 0.10164 | 0.009 | -9.428
-17 | -0.969 | 0.09429 | 0.009 | -10.275
-16.5 | -0.978 | 0.08667 | 0.009 | -11.288
-16 | -0.988 | 0.07828 | 0.009 | -12.619
-15.5 | -0.999 | 0.06806 | 0.009 | -14.684
-15 | -1.027 | 0.0498 | 0.01 | -20.623
-14.5 | -1.087 | 0.02492 | 0.011 | -43.631
-14 | -1.118 | 0.01666 | 0.011 | -67.127
-13.5 | -1.124 | 0.01414 | 0.011 | -79.494
-13 | -1.117 | 0.01294 | 0.011 | -86.332
-12.5 | -1.103 | 0.01219 | 0.011 | -90.494
-12 | -1.084 | 0.01157 | 0.011 | -93.71
-11.5 | -1.06 | 0.00992 | 0.01 | -106.868
-11 | -1.031 | 0.01005 | 0.01 | -102.583
-10.5 | -0.998 | 0.01028 | 0.01 | -97.105
-10 | -0.963 | 0.01055 | 0.01 | -91.255
-9.5 | -0.924 | 0.01019 | 0.009 | -90.71
-9 | -0.883 | 0.01057 | 0.009 | -83.501
-8.5 | -0.839 | 0.01023 | 0.009 | -81.971
-8 | -0.792 | 0.00993 | 0.009 | -79.765
-7.5 | -0.744 | 0.01046 | 0.008 | -71.093
-7 | -0.693 | 0.01011 | 0.008 | -68.524
-6.5 | -0.64 | 0.00987 | 0.008 | -64.823
-6 | -0.586 | 0.00967 | 0.007 | -60.569
-5.5 | -0.53 | 0.00946 | 0.007 | -56.031
-5 | -0.474 | 0.01001 | 0.007 | -47.33
-4.5 | -0.416 | 0.00988 | 0.007 | -42.066
-4 | -0.357 | 0.00961 | 0.006 | -37.166
-3.5 | -0.298 | 0.00946 | 0.006 | -31.508
-3 | -0.238 | 0.00925 | 0.006 | -25.756
-2.5 | -0.178 | 0.00916 | 0.005 | -19.436
-2 | -0.117 | 0.00913 | 0.005 | -12.864
-1.5 | -0.057 | 0.00903 | 0.004 | -6.273
-1 | 0.004 | 0.00894 | 0.004 | 0.492
-0.5 | 0.066 | 0.00958 | 0.004 | 6.844
0 | 0.127 | 0.00942 | 0.003 | 13.444
0.5 | 0.188 | 0.00942 | 0.003 | 19.916
1 | 0.249 | 0.00943 | 0.003 | 26.363
1.5 | 0.31 | 0.00877 | 0.002 | 35.301
2 | 0.37 | 0.0087 | 0.002 | 42.543
2.5 | 0.431 | 0.00777 | 0.001 | 55.471
3 | 0.492 | 0.0079 | 0.001 | 62.202
3.5 | 0.552 | 0.00801 | 0 | 68.9
4 | 0.612 | 0.00822 | 0 | 74.45
4.5 | 0.672 | 0.00791 | 0 | 84.997
5 | 0.732 | 0.0081 | -0.001 | 90.367
5.5 | 0.791 | 0.00838 | -0.001 | 94.375
6 | 0.85 | 0.00819 | -0.002 | 103.854
6.5 | 0.908 | 0.00882 | -0.002 | 102.998
7 | 0.966 | 0.00866 | -0.003 | 111.475
7.5 | 1.022 | 0.00861 | -0.003 | 118.618
8 | 1.077 | 0.00902 | -0.003 | 119.391
8.5 | 1.13 | 0.00906 | -0.004 | 124.678
9 | 1.181 | 0.01027 | -0.004 | 115.024
9.5 | 1.23 | 0.01067 | -0.005 | 115.322
10 | 1.277 | 0.0112 | -0.005 | 114.051
10.5 | 1.321 | 0.01177 | -0.006 | 112.223
11 | 1.361 | 0.01239 | -0.006 | 109.83
11.5 | 1.398 | 0.01313 | -0.007 | 106.445
12 | 1.431 | 0.01401 | -0.007 | 102.148
12.5 | 1.461 | 0.01506 | -0.008 | 97.007
13 | 1.486 | 0.01629 | -0.008 | 91.246
13.5 | 1.507 | 0.01779 | -0.008 | 84.686
14 | 1.524 | 0.01952 | -0.009 | 78.068
14.5 | 1.537 | 0.02151 | -0.009 | 71.48
15 | 1.547 | 0.02374 | -0.01 | 65.163
15.5 | 1.553 | 0.02634 | -0.01 | 58.952
16 | 1.555 | 0.02922 | -0.01 | 53.224
16.5 | 1.553 | 0.03236 | -0.011 | 48.005
17 | 1.547 | 0.03583 | -0.011 | 43.178
17.5 | 1.537 | 0.03948 | -0.012 | 38.946
18 | 1.525 | 0.04362 | -0.012 | 34.949
18.5 | 1.509 | 0.04815 | -0.012 | 31.331
19 | 1.49 | 0.05294 | -0.013 | 28.147
19.5 | 1.469 | 0.05803 | -0.013 | 25.32
20 | 1.446 | 0.06346 | -0.013 | 22.787

## 138. Re 18M Mach 0.00 (2)
BIGFOIL.COM POLAR EXPORT
NACA25114
NACA25114 |  |  |  | Cl Max: | 1.7907 | at alpha= | 19.5 | deg
XFOIL ncrit=9 |  |  |  | L/D Max: | 153.214 | at alpha= | 7 | deg
Re: | 18000000 |  |  | Cd Min: | 0.04385 | at alpha= | 20 | deg
Mach: | 0 |  |  | Cl=0 at alpha= | -1.3188 | deg
|  |  |  | @ Cl=0.1, Cd= | 0.0055047
|  |  |  | @ Cl=0.4, Cd= | 0.0052666
|  |  |  | @ Cl=0.6, Cd= | 0.004654
alpha (deg) | Cl | Cd | Cm | Cl/Cd
-20 | -1.8407 | 0.01891 | -0.0469 | -97.34
-19.5 | -1.8139 | 0.01784 | -0.0434 | -101.676
-19 | -1.7844 | 0.01693 | -0.0399 | -105.3987
-18.5 | -1.7533 | 0.0161 | -0.0364 | -108.9006
-18 | -1.7203 | 0.01538 | -0.0329 | -111.8531
-17.5 | -1.687 | 0.01471 | -0.0293 | -114.6839
-17 | -1.6563 | 0.01402 | -0.0249 | -118.1384
-16.5 | -1.6217 | 0.01336 | -0.0212 | -121.3847
-16 | -1.5722 | 0.01262 | -0.0205 | -124.58
-15.5 | -1.5154 | 0.01199 | -0.0211 | -126.3887
-14.5 | -1.4094 | 0.01092 | -0.0206 | -129.0659
-14 | -1.2902 | 0.0102 | -0.0346 | -126.4902
-13.5 | -1.2566 | 0.00998 | -0.03 | -125.9118
-13 | -1.2147 | 0.00967 | -0.0271 | -125.6153
-12.5 | -1.1703 | 0.00934 | -0.0247 | -125.2998
-12 | -1.1243 | 0.00907 | -0.0226 | -123.9581
-11.5 | -1.0764 | 0.00882 | -0.0208 | -122.0408
-11 | -1.0278 | 0.00857 | -0.0192 | -119.93
-10.5 | -0.9794 | 0.00828 | -0.0175 | -118.285
-10 | -0.9294 | 0.00802 | -0.0161 | -115.8853
-9.5 | -0.8788 | 0.00783 | -0.0148 | -112.235
-9 | -0.8276 | 0.00761 | -0.0135 | -108.7516
-8.5 | -0.7765 | 0.00739 | -0.0123 | -105.0744
-8 | -0.7243 | 0.00722 | -0.0113 | -100.3186
-7.5 | -0.6716 | 0.00705 | -0.0103 | -95.2624
-7 | -0.619 | 0.00685 | -0.0093 | -90.365
-6.5 | -0.5653 | 0.0067 | -0.0085 | -84.3731
-6 | -0.5119 | 0.00653 | -0.0077 | -78.392
-5.5 | -0.4578 | 0.0064 | -0.007 | -71.5312
-5 | -0.4038 | 0.00626 | -0.0062 | -64.5048
-4.5 | -0.3494 | 0.00613 | -0.0056 | -56.9984
-4 | -0.2948 | 0.00603 | -0.005 | -48.8889
-3.5 | -0.24 | 0.00593 | -0.0044 | -40.4722
-3 | -0.1851 | 0.00583 | -0.0039 | -31.7496
-2.5 | -0.1303 | 0.00577 | -0.0033 | -22.5823
-2 | -0.0751 | 0.00568 | -0.0028 | -13.2218
-1.5 | -0.0199 | 0.00562 | -0.0024 | -3.5409
-1 | 0.035 | 0.00558 | -0.0019 | 6.2724
-0.5 | 0.0904 | 0.00551 | -0.0015 | 16.4065
0 | 0.1452 | 0.00548 | -0.001 | 26.4964
0.5 | 0.2001 | 0.00546 | -0.0005 | 36.6484
1 | 0.2551 | 0.00542 | 0 | 47.0664
1.5 | 0.3094 | 0.00539 | 0.0005 | 57.4026
2 | 0.3628 | 0.00536 | 0.0012 | 67.6866
2.5 | 0.4146 | 0.00523 | 0.0023 | 79.2734
3 | 0.464 | 0.00501 | 0.0037 | 92.6148
3.5 | 0.5118 | 0.00483 | 0.0055 | 105.9627
4 | 0.5584 | 0.00468 | 0.0076 | 119.3162
4.5 | 0.6065 | 0.00465 | 0.0094 | 130.4301
5 | 0.6537 | 0.00467 | 0.0113 | 139.9786
5.5 | 0.7015 | 0.00478 | 0.0132 | 146.7573
6 | 0.7526 | 0.00503 | 0.0142 | 149.6223
6.5 | 0.8037 | 0.0053 | 0.0152 | 151.6415
7 | 0.8534 | 0.00557 | 0.0164 | 153.2136
7.5 | 0.902 | 0.00589 | 0.0178 | 153.1409
8 | 0.9507 | 0.00624 | 0.0192 | 152.3558
8.5 | 1.0013 | 0.00657 | 0.02 | 152.4049
9 | 1.0581 | 0.00704 | 0.0193 | 150.2983
9.5 | 1.1168 | 0.00752 | 0.0182 | 148.5106
10 | 1.1823 | 0.00803 | 0.0154 | 147.2354
10.5 | 1.2439 | 0.0085 | 0.0135 | 146.3412
11 | 1.3013 | 0.00899 | 0.0125 | 144.7497
11.5 | 1.3508 | 0.00951 | 0.0131 | 142.04
12 | 1.3934 | 0.01002 | 0.0151 | 139.0619
12.5 | 1.4464 | 0.01061 | 0.0147 | 136.3242
13 | 1.4996 | 0.01119 | 0.0142 | 134.0125
13.5 | 1.5479 | 0.01184 | 0.0145 | 130.7348
14 | 1.5931 | 0.01252 | 0.0153 | 127.2444
14.5 | 1.6373 | 0.01321 | 0.016 | 123.944
15 | 1.6773 | 0.01409 | 0.0171 | 119.0419
15.5 | 1.7074 | 0.01508 | 0.0198 | 113.2228
16 | 1.7274 | 0.01623 | 0.024 | 106.4325
16.5 | 1.7423 | 0.01785 | 0.028 | 97.6078
17 | 1.7552 | 0.01985 | 0.0314 | 88.4232
17.5 | 1.7719 | 0.0221 | 0.0335 | 80.1765
18 | 1.7824 | 0.02519 | 0.0349 | 70.7582
18.5 | 1.7883 | 0.02898 | 0.0358 | 61.7081
19 | 1.7905 | 0.03338 | 0.0361 | 53.6399
19.5 | 1.7907 | 0.03824 | 0.0359 | 46.8279
20 | 1.7856 | 0.04385 | 0.0352 | 40.7206

## 139. Re 18M Mach 0.10 (1)
BIGFOIL.COM POLAR EXPORT
NACA25114
NACA25114 |  |  |  | Cl Max: | 1.542 | at alpha= | 15.5 | deg
JavaFoil+Calcfoil stall+Eppler ext transition |  |  |  | L/D Max: | 118.995 | at alpha= | 8 | deg
Re: | 18000000 |  |  | Cd Min: | 0.00779 | at alpha= | 2.5 | deg
Mach: | 0.1 |  |  | Cl=0 at alpha= | -1.0328 | deg
|  |  |  | @ Cl=0.1, Cd= | 0.0092621
|  |  |  | @ Cl=0.4, Cd= | 0.0082877
|  |  |  | @ Cl=0.6, Cd= | 0.0082475
alpha (deg) | Cl | Cd | Cm | Cl/Cd
-18 | -0.907 | 0.11281 | 0.008 | -8.041
-17.5 | -0.921 | 0.10608 | 0.008 | -8.682
-17 | -0.934 | 0.09891 | 0.008 | -9.444
-16.5 | -0.946 | 0.09152 | 0.009 | -10.337
-16 | -0.957 | 0.08397 | 0.009 | -11.394
-15.5 | -0.968 | 0.07472 | 0.009 | -12.96
-15 | -0.982 | 0.06365 | 0.009 | -15.433
-14.5 | -1.027 | 0.03914 | 0.01 | -26.245
-14 | -1.084 | 0.02003 | 0.011 | -54.124
-13.5 | -1.104 | 0.01519 | 0.011 | -72.681
-13 | -1.105 | 0.01335 | 0.011 | -82.78
-12.5 | -1.095 | 0.0124 | 0.011 | -88.3
-12 | -1.078 | 0.01181 | 0.011 | -91.261
-11.5 | -1.056 | 0.01128 | 0.01 | -93.629
-11 | -1.028 | 0.0102 | 0.01 | -100.823
-10.5 | -0.997 | 0.01042 | 0.01 | -95.691
-10 | -0.963 | 0.01068 | 0.01 | -90.107
-9.5 | -0.925 | 0.01027 | 0.009 | -90.017
-9 | -0.884 | 0.01065 | 0.009 | -83.022
-8.5 | -0.84 | 0.01031 | 0.009 | -81.545
-8 | -0.794 | 0.01002 | 0.009 | -79.275
-7.5 | -0.746 | 0.0106 | 0.008 | -70.38
-7 | -0.695 | 0.01022 | 0.008 | -67.982
-6.5 | -0.642 | 0.00992 | 0.008 | -64.761
-6 | -0.588 | 0.00968 | 0.007 | -60.784
-5.5 | -0.533 | 0.00951 | 0.007 | -56.01
-5 | -0.476 | 0.01011 | 0.007 | -47.052
-4.5 | -0.418 | 0.00989 | 0.007 | -42.218
-4 | -0.359 | 0.00971 | 0.006 | -36.953
-3.5 | -0.299 | 0.00954 | 0.006 | -31.406
-3 | -0.239 | 0.00929 | 0.006 | -25.782
-2.5 | -0.179 | 0.00919 | 0.005 | -19.462
-2 | -0.118 | 0.00913 | 0.005 | -12.932
-1.5 | -0.057 | 0.00907 | 0.004 | -6.277
-1 | 0.004 | 0.00897 | 0.004 | 0.493
-0.5 | 0.066 | 0.00895 | 0.004 | 7.363
0 | 0.127 | 0.00951 | 0.003 | 13.386
0.5 | 0.189 | 0.00945 | 0.003 | 19.95
1 | 0.25 | 0.00948 | 0.003 | 26.369
1.5 | 0.311 | 0.0088 | 0.002 | 35.355
2 | 0.372 | 0.00871 | 0.002 | 42.707
2.5 | 0.433 | 0.00779 | 0.001 | 55.622
3 | 0.494 | 0.0079 | 0.001 | 62.542
3.5 | 0.555 | 0.00809 | 0 | 68.566
4 | 0.615 | 0.0083 | 0 | 74.082
4.5 | 0.675 | 0.00791 | 0 | 85.437
5 | 0.735 | 0.00818 | -0.001 | 89.938
5.5 | 0.795 | 0.00845 | -0.001 | 94.124
6 | 0.854 | 0.00822 | -0.002 | 103.928
6.5 | 0.913 | 0.00888 | -0.002 | 102.747
7 | 0.97 | 0.00876 | -0.003 | 110.767
7.5 | 1.026 | 0.00867 | -0.003 | 118.352
8 | 1.081 | 0.00909 | -0.003 | 118.995
8.5 | 1.135 | 0.00995 | -0.004 | 114.053
9 | 1.186 | 0.01037 | -0.004 | 114.321
9.5 | 1.235 | 0.01078 | -0.005 | 114.555
10 | 1.281 | 0.01133 | -0.005 | 113.104
10.5 | 1.325 | 0.01193 | -0.006 | 111.028
11 | 1.364 | 0.01259 | -0.006 | 108.394
11.5 | 1.4 | 0.01338 | -0.007 | 104.671
12 | 1.432 | 0.01431 | -0.007 | 100.077
12.5 | 1.461 | 0.01543 | -0.008 | 94.678
13 | 1.485 | 0.01674 | -0.008 | 88.7
13.5 | 1.504 | 0.01835 | -0.008 | 81.974
14 | 1.519 | 0.02015 | -0.009 | 75.408
14.5 | 1.531 | 0.02225 | -0.009 | 68.791
15 | 1.538 | 0.02467 | -0.01 | 62.354
15.5 | 1.542 | 0.02744 | -0.01 | 56.19
16 | 1.542 | 0.03049 | -0.01 | 50.57
16.5 | 1.537 | 0.03381 | -0.011 | 45.464
17 | 1.527 | 0.03744 | -0.011 | 40.793
17.5 | 1.514 | 0.04134 | -0.012 | 36.63
18 | 1.498 | 0.04573 | -0.012 | 32.755
18.5 | 1.478 | 0.05053 | -0.012 | 29.247
19 | 1.456 | 0.05551 | -0.013 | 26.221
19.5 | 1.43 | 0.06101 | -0.013 | 23.447
20 | 1.403 | 0.06676 | -0.013 | 21.02

## 140. Re 18M Mach 0.10 (2)
BIGFOIL.COM POLAR EXPORT
NACA25114
NACA25114 |  |  |  | Cl Max: | 1.7806 | at alpha= | 18.5 | deg
XFOIL ncrit=9 |  |  |  | L/D Max: | 153.578 | at alpha= | 7 | deg
Re: | 18000000 |  |  | Cd Min: | 0.04811 | at alpha= | 20 | deg
Mach: | 0.1 |  |  | Cl=0 at alpha= | -1.3219 | deg
|  |  |  | @ Cl=0.1, Cd= | 0.0055137
|  |  |  | @ Cl=0.4, Cd= | 0.0052799
|  |  |  | @ Cl=0.6, Cd= | 0.004678
alpha (deg) | Cl | Cd | Cm | Cl/Cd
-20 | -1.847 | 0.02012 | -0.0535 | -91.7992
-19.5 | -1.8229 | 0.0188 | -0.0495 | -96.9628
-19 | -1.795 | 0.01771 | -0.0457 | -101.3552
-18.5 | -1.7647 | 0.01675 | -0.0419 | -105.3552
-18 | -1.7321 | 0.01593 | -0.0381 | -108.732
-17.5 | -1.6981 | 0.0152 | -0.0343 | -111.7171
-17 | -1.6646 | 0.01452 | -0.0302 | -114.6419
-16.5 | -1.6333 | 0.01386 | -0.0254 | -117.8427
-16 | -1.586 | 0.01308 | -0.0239 | -121.2538
-15.5 | -1.5291 | 0.01235 | -0.0242 | -123.8138
-15 | -1.4666 | 0.01165 | -0.0256 | -125.8884
-14.5 | -1.4249 | 0.01115 | -0.0225 | -127.7937
-14 | -1.2986 | 0.01033 | -0.0375 | -125.7115
-13.5 | -1.2652 | 0.01017 | -0.0325 | -124.4051
-13 | -1.2232 | 0.00984 | -0.0293 | -124.3089
-12.5 | -1.1785 | 0.00949 | -0.0267 | -124.1834
-12 | -1.1325 | 0.00918 | -0.0244 | -123.366
-11.5 | -1.0844 | 0.0089 | -0.0224 | -121.8427
-11 | -1.0351 | 0.00866 | -0.0206 | -119.5266
-10.5 | -0.9859 | 0.00837 | -0.0188 | -117.7897
-10 | -0.9358 | 0.00808 | -0.0172 | -115.8168
-9.5 | -0.8848 | 0.00788 | -0.0158 | -112.2843
-9 | -0.8329 | 0.00767 | -0.0145 | -108.5919
-8.5 | -0.7814 | 0.00744 | -0.0131 | -105.0269
-8 | -0.7289 | 0.00725 | -0.012 | -100.5379
-7.5 | -0.6757 | 0.00708 | -0.0109 | -95.4379
-7 | -0.6227 | 0.00687 | -0.0099 | -90.6405
-6.5 | -0.5686 | 0.00672 | -0.009 | -84.6131
-6 | -0.5148 | 0.00654 | -0.0081 | -78.7156
-5.5 | -0.4603 | 0.00642 | -0.0073 | -71.6978
-5 | -0.406 | 0.00628 | -0.0066 | -64.6497
-4.5 | -0.3511 | 0.00614 | -0.0059 | -57.1824
-4 | -0.2962 | 0.00604 | -0.0052 | -49.0397
-3.5 | -0.2411 | 0.00594 | -0.0046 | -40.5892
-3 | -0.1858 | 0.00584 | -0.004 | -31.8151
-2.5 | -0.1308 | 0.00577 | -0.0034 | -22.669
-2 | -0.0752 | 0.00569 | -0.003 | -13.2162
-1.5 | -0.0197 | 0.00563 | -0.0025 | -3.4991
-1 | 0.0356 | 0.00559 | -0.0019 | 6.3685
-0.5 | 0.0913 | 0.00552 | -0.0015 | 16.5399
0 | 0.1465 | 0.00548 | -0.001 | 26.7336
0.5 | 0.2016 | 0.00547 | -0.0005 | 36.8556
1 | 0.2569 | 0.00542 | 0 | 47.3985
1.5 | 0.3116 | 0.00539 | 0.0005 | 57.8108
2 | 0.3653 | 0.00536 | 0.0013 | 68.153
2.5 | 0.4173 | 0.00524 | 0.0023 | 79.6374
3 | 0.4669 | 0.00501 | 0.0038 | 93.1936
3.5 | 0.5148 | 0.00483 | 0.0057 | 106.5839
4.5 | 0.6101 | 0.00466 | 0.0096 | 130.9227
5 | 0.6576 | 0.00467 | 0.0116 | 140.8137
5.5 | 0.7058 | 0.00479 | 0.0135 | 147.3486
6 | 0.7572 | 0.00504 | 0.0146 | 150.2381
6.5 | 0.8086 | 0.00532 | 0.0156 | 151.9925
7 | 0.8585 | 0.00559 | 0.0169 | 153.5778
7.5 | 0.9074 | 0.00592 | 0.0184 | 153.277
8 | 0.9564 | 0.00627 | 0.0198 | 152.5359
8.5 | 1.0076 | 0.00661 | 0.0207 | 152.4357
9 | 1.0654 | 0.00709 | 0.0199 | 150.268
9.5 | 1.1253 | 0.0076 | 0.0186 | 148.0658
10 | 1.1913 | 0.0081 | 0.016 | 147.0741
10.5 | 1.2531 | 0.00859 | 0.0142 | 145.8789
11 | 1.3107 | 0.00908 | 0.0133 | 144.3502
11.5 | 1.3593 | 0.00962 | 0.0143 | 141.2994
12 | 1.4035 | 0.01014 | 0.0162 | 138.4122
12.5 | 1.457 | 0.01077 | 0.0159 | 135.2832
13 | 1.5095 | 0.0114 | 0.0157 | 132.4123
13.5 | 1.5569 | 0.01205 | 0.0164 | 129.2033
14 | 1.6019 | 0.01278 | 0.0173 | 125.3443
14.5 | 1.6458 | 0.01353 | 0.0182 | 121.6408
15 | 1.6847 | 0.01453 | 0.0195 | 115.9463
15.5 | 1.7097 | 0.0156 | 0.0232 | 109.5962
16 | 1.7287 | 0.01695 | 0.0272 | 101.9882
16.5 | 1.7421 | 0.01885 | 0.0311 | 92.4191
17 | 1.7556 | 0.02108 | 0.0341 | 83.2827
17.5 | 1.7706 | 0.02372 | 0.0359 | 74.6459
18 | 1.7769 | 0.02741 | 0.0371 | 64.8267
18.5 | 1.7806 | 0.03166 | 0.0377 | 56.2413
19 | 1.7799 | 0.03657 | 0.0377 | 48.671
19.5 | 1.7773 | 0.04188 | 0.0373 | 42.4379
20 | 1.7685 | 0.04811 | 0.0363 | 36.7595

## 141. Re 18M Mach 0.25 (1)
BIGFOIL.COM POLAR EXPORT
NACA25114
NACA25114 |  |  |  | Cl Max: | 1.48 | at alpha= | 14 | deg
JavaFoil+Calcfoil stall+Eppler ext transition |  |  |  | L/D Max: | 121.015 | at alpha= | 7.5 | deg
Re: | 18000000 |  |  | Cd Min: | 0.00793 | at alpha= | 4 | deg
Mach: | 0.25 |  |  | Cl=0 at alpha= | -1.0397 | deg
|  |  |  | @ Cl=0.1, Cd= | 0.0087798
|  |  |  | @ Cl=0.4, Cd= | 0.0086443
|  |  |  | @ Cl=0.6, Cd= | 0.0081261
alpha (deg) | Cl | Cd | Cm | Cl/Cd
-17 | -0.654 | 0.12285 | 0.008 | -5.327
-16.5 | -0.694 | 0.11418 | 0.008 | -6.077
-16 | -0.73 | 0.1061 | 0.008 | -6.882
-15.5 | -0.763 | 0.09864 | 0.008 | -7.732
-15 | -0.792 | 0.09126 | 0.008 | -8.676
-14.5 | -0.817 | 0.08404 | 0.008 | -9.719
-14 | -0.84 | 0.0756 | 0.008 | -11.106
-13.5 | -0.859 | 0.06712 | 0.008 | -12.799
-13 | -0.886 | 0.05276 | 0.009 | -16.798
-12.5 | -0.98 | 0.01974 | 0.01 | -49.645
-12 | -1.014 | 0.01383 | 0.011 | -73.366
-11.5 | -1.013 | 0.01261 | 0.011 | -80.375
-11 | -1 | 0.01178 | 0.01 | -84.942
-10.5 | -0.98 | 0.00996 | 0.01 | -98.426
-10 | -0.954 | 0.01003 | 0.01 | -95.14
-9.5 | -0.923 | 0.01022 | 0.01 | -90.327
-9 | -0.887 | 0.01046 | 0.009 | -84.79
-8.5 | -0.848 | 0.01078 | 0.009 | -78.624
-8 | -0.804 | 0.0104 | 0.009 | -77.335
-7.5 | -0.758 | 0.01009 | 0.009 | -75.104
-7 | -0.708 | 0.01062 | 0.008 | -66.657
-6.5 | -0.655 | 0.01022 | 0.008 | -64.134
-6 | -0.601 | 0.01 | 0.008 | -60.092
-5.5 | -0.545 | 0.00977 | 0.007 | -55.76
-5 | -0.487 | 0.00949 | 0.007 | -51.331
-4.5 | -0.428 | 0.01014 | 0.007 | -42.221
-4 | -0.368 | 0.00992 | 0.006 | -37.104
-3.5 | -0.307 | 0.00968 | 0.006 | -31.746
-3 | -0.246 | 0.00956 | 0.006 | -25.699
-2.5 | -0.184 | 0.00939 | 0.005 | -19.553
-2 | -0.121 | 0.0093 | 0.005 | -13.032
-1.5 | -0.058 | 0.00929 | 0.005 | -6.293
-1 | 0.005 | 0.00913 | 0.004 | 0.497
-0.5 | 0.068 | 0.00911 | 0.004 | 7.427
0 | 0.131 | 0.00846 | 0.003 | 15.447
0.5 | 0.194 | 0.00907 | 0.003 | 21.365
1 | 0.257 | 0.00902 | 0.003 | 28.467
1.5 | 0.32 | 0.00896 | 0.002 | 35.679
2 | 0.382 | 0.00891 | 0.002 | 42.906
2.5 | 0.445 | 0.00798 | 0.001 | 55.754
3 | 0.507 | 0.0081 | 0.001 | 62.611
3.5 | 0.57 | 0.00831 | 0.001 | 68.542
4 | 0.632 | 0.00793 | 0 | 79.651
4.5 | 0.693 | 0.00817 | 0 | 84.911
5 | 0.755 | 0.00845 | -0.001 | 89.368
5.5 | 0.816 | 0.00822 | -0.001 | 99.253
6 | 0.876 | 0.00855 | -0.002 | 102.467
6.5 | 0.936 | 0.00843 | -0.002 | 110.974
7 | 0.995 | 0.00842 | -0.003 | 118.179
7.5 | 1.052 | 0.00869 | -0.003 | 121.015
8 | 1.107 | 0.00956 | -0.004 | 115.771
8.5 | 1.16 | 0.0104 | -0.004 | 111.478
9 | 1.21 | 0.01096 | -0.005 | 110.387
9.5 | 1.258 | 0.01153 | -0.005 | 109.04
10 | 1.301 | 0.01218 | -0.005 | 106.842
10.5 | 1.341 | 0.01298 | -0.006 | 103.381
11 | 1.377 | 0.01388 | -0.006 | 99.178
11.5 | 1.407 | 0.01497 | -0.007 | 93.966
12 | 1.433 | 0.01629 | -0.007 | 87.947
12.5 | 1.454 | 0.01785 | -0.008 | 81.447
13 | 1.468 | 0.01978 | -0.008 | 74.22
13.5 | 1.477 | 0.02198 | -0.009 | 67.203
14 | 1.48 | 0.02456 | -0.009 | 60.252
14.5 | 1.477 | 0.02749 | -0.009 | 53.722
15 | 1.468 | 0.03085 | -0.01 | 47.583
15.5 | 1.453 | 0.03462 | -0.01 | 41.977
16 | 1.433 | 0.03885 | -0.011 | 36.873
16.5 | 1.404 | 0.04351 | -0.011 | 32.275
17 | 1.368 | 0.04866 | -0.011 | 28.117
17.5 | 1.326 | 0.05459 | -0.012 | 24.289
18 | 1.278 | 0.06093 | -0.012 | 20.983
18.5 | 1.226 | 0.06799 | -0.012 | 18.027
19 | 1.168 | 0.07541 | -0.013 | 15.495

## 142. Re 18M Mach 0.25 (2)
BIGFOIL.COM POLAR EXPORT
NACA25114
NACA25114 |  |  |  | Cl Max: | 1.7389 | at alpha= | 17 | deg
XFOIL ncrit=9 |  |  |  | L/D Max: | 155.614 | at alpha= | 7 | deg
Re: | 18000000 |  |  | Cd Min: | 0.07495 | at alpha= | 20 | deg
Mach: | 0.25 |  |  | Cl=0 at alpha= | -1.3397 | deg
|  |  |  | @ Cl=0.1, Cd= | 0.0055567
|  |  |  | @ Cl=0.4, Cd= | 0.0053218
|  |  |  | @ Cl=0.6, Cd= | 0.0046922
alpha (deg) | Cl | Cd | Cm | Cl/Cd
-13.5 | -1.3141 | 0.01106 | -0.0477 | -118.8156
-13 | -1.2726 | 0.0107 | -0.0427 | -118.9346
-12 | -1.1772 | 0.00993 | -0.0352 | -118.5498
-11.5 | -1.1278 | 0.0095 | -0.032 | -118.7158
-11 | -1.0768 | 0.00912 | -0.0291 | -118.0702
-10.5 | -1.0243 | 0.00881 | -0.0265 | -116.2656
-10 | -0.9708 | 0.00852 | -0.0242 | -113.9437
-9.5 | -0.9179 | 0.00819 | -0.0218 | -112.0757
-9 | -0.8638 | 0.00793 | -0.0198 | -108.9281
-8.5 | -0.8089 | 0.00772 | -0.018 | -104.7798
-8 | -0.7542 | 0.00745 | -0.0162 | -101.2349
-7.5 | -0.6988 | 0.00724 | -0.0146 | -96.5193
-6.5 | -0.5871 | 0.00684 | -0.0118 | -85.8333
-6 | -0.5305 | 0.00667 | -0.0106 | -79.5352
-5.5 | -0.4743 | 0.0065 | -0.0095 | -72.9692
-5 | -0.4178 | 0.00636 | -0.0084 | -65.6918
-4.5 | -0.3607 | 0.00622 | -0.0075 | -57.9904
-4 | -0.304 | 0.0061 | -0.0066 | -49.8361
-3.5 | -0.2471 | 0.00599 | -0.0057 | -41.2521
-3 | -0.1899 | 0.00588 | -0.005 | -32.2959
-2.5 | -0.1328 | 0.0058 | -0.0043 | -22.8966
-2 | -0.0756 | 0.00573 | -0.0036 | -13.1937
-1.5 | -0.0183 | 0.00565 | -0.003 | -3.2389
-1 | 0.0388 | 0.00561 | -0.0024 | 6.9162
-0.5 | 0.0962 | 0.00556 | -0.0018 | 17.3022
0 | 0.1533 | 0.00551 | -0.0012 | 27.8221
0.5 | 0.2101 | 0.0055 | -0.0006 | 38.2
1 | 0.2669 | 0.00546 | 0 | 48.8828
1.5 | 0.3236 | 0.00542 | 0.0006 | 59.7048
2.5 | 0.4325 | 0.00528 | 0.0027 | 81.9129
3 | 0.4826 | 0.00502 | 0.0046 | 96.1355
3.5 | 0.5318 | 0.00482 | 0.0067 | 110.332
4 | 0.5807 | 0.0047 | 0.0089 | 123.5532
4.5 | 0.6302 | 0.00468 | 0.011 | 134.6581
5 | 0.6792 | 0.00471 | 0.0133 | 144.2038
5.5 | 0.7294 | 0.00487 | 0.0153 | 149.7741
6 | 0.7829 | 0.00511 | 0.0166 | 153.2094
6.5 | 0.8356 | 0.00541 | 0.018 | 154.4547
7 | 0.887 | 0.0057 | 0.0197 | 155.614
7.5 | 0.937 | 0.00605 | 0.0217 | 154.876
8 | 0.9878 | 0.00643 | 0.0234 | 153.6236
9 | 1.1078 | 0.00737 | 0.0228 | 150.3121
9.5 | 1.1732 | 0.00798 | 0.0213 | 147.0175
10 | 1.2404 | 0.00855 | 0.0194 | 145.076
10.5 | 1.3028 | 0.00915 | 0.0186 | 142.3825
11 | 1.3584 | 0.00972 | 0.0192 | 139.7531
11.5 | 1.4011 | 0.01035 | 0.0224 | 135.372
12 | 1.4558 | 0.01103 | 0.023 | 131.9855
12.5 | 1.5071 | 0.01176 | 0.0241 | 128.1548
13 | 1.5577 | 0.0125 | 0.0253 | 124.616
13.5 | 1.6028 | 0.01351 | 0.0269 | 118.638
14 | 1.6471 | 0.01457 | 0.0284 | 113.0474
14.5 | 1.6825 | 0.01607 | 0.0305 | 104.6982
15 | 1.7014 | 0.01773 | 0.035 | 95.9616
15.5 | 1.7144 | 0.02021 | 0.0389 | 84.8293
16 | 1.7264 | 0.02316 | 0.0417 | 74.5423
16.5 | 1.7359 | 0.02665 | 0.0439 | 65.137
17 | 1.7389 | 0.03118 | 0.0449 | 55.7697
17.5 | 1.7371 | 0.03645 | 0.0453 | 47.6571
18 | 1.7206 | 0.04337 | 0.0448 | 39.6726
18.5 | 1.708 | 0.0502 | 0.0438 | 34.0239
19 | 1.6902 | 0.05776 | 0.0423 | 29.2625
19.5 | 1.6682 | 0.06603 | 0.0402 | 25.2643
20 | 1.6429 | 0.07495 | 0.0374 | 21.9199

## 143. Re 18M Mach 0.50 (1)
BIGFOIL.COM POLAR EXPORT
NACA25114
NACA25114 |  |  |  | Cl Max: | 1.305 | at alpha= | 10 | deg
JavaFoil+Calcfoil stall+Eppler ext transition |  |  |  | L/D Max: | 110.506 | at alpha= | 5.5 | deg
Re: | 18000000 |  |  | Cd Min: | 0.00758 | at alpha= | 3 | deg
Mach: | 0.5 |  |  | Cl=0 at alpha= | -1.0357 | deg
|  |  |  | @ Cl=0.1, Cd= | 0.0092623
|  |  |  | @ Cl=0.4, Cd= | 0.0086962
|  |  |  | @ Cl=0.6, Cd= | 0.0079046
alpha (deg) | Cl | Cd | Cm | Cl/Cd
-20 | -1.043 | 0.17179 | 0.009 | -6.071
-19.5 | -1.012 | 0.19518 | 0.009 | -5.185
-19 | -0.987 | 0.1663 | 0.009 | -5.937
-18.5 | -0.962 | 0.15056 | 0.009 | -6.391
-18 | -0.931 | 0.16882 | 0.009 | -5.516
-17.5 | -0.907 | 0.14592 | 0.009 | -6.214
-17 | -0.881 | 0.13284 | 0.009 | -6.635
-16.5 | -0.851 | 0.14065 | 0.008 | -6.049
-16 | -0.826 | 0.12272 | 0.008 | -6.732
-15.5 | -0.801 | 0.11049 | 0.008 | -7.252
-15 | -0.77 | 0.11644 | 0.008 | -6.615
-14.5 | -0.746 | 0.10046 | 0.008 | -7.426
-14 | -0.715 | 0.10735 | 0.007 | -6.658
-13.5 | -0.69 | 0.09264 | 0.008 | -7.454
-13 | -0.661 | 0.09125 | 0.007 | -7.243
-12.5 | -0.638 | 0.07889 | 0.008 | -8.087
-12 | -0.612 | 0.07315 | 0.008 | -8.366
-11.5 | -0.592 | 0.06172 | 0.008 | -9.587
-11 | -0.557 | 0.0661 | 0.007 | -8.421
-10.5 | -0.537 | 0.05553 | 0.008 | -9.664
-10 | -0.501 | 0.06036 | 0.007 | -8.3
-9.5 | -0.49 | 0.04313 | 0.008 | -11.365
-9 | -0.451 | 0.0494 | 0.007 | -9.129
-8.5 | -0.422 | 0.04791 | 0.007 | -8.809
-8 | -0.484 | 0.04736 | 0.006 | -10.212
-7.5 | -0.713 | 0.0109 | 0.01 | -65.412
-7 | -0.712 | 0.00993 | 0.009 | -71.697
-6.5 | -0.683 | 0.01003 | 0.009 | -68.133
-6 | -0.641 | 0.01032 | 0.009 | -62.095
-5.5 | -0.589 | 0.0099 | 0.008 | -59.517
-5 | -0.532 | 0.00946 | 0.008 | -56.268
-4.5 | -0.471 | 0.01 | 0.008 | -47.11
-4 | -0.407 | 0.00965 | 0.007 | -42.158
-3.5 | -0.341 | 0.00942 | 0.007 | -36.18
-3 | -0.273 | 0.0092 | 0.006 | -29.698
-2.5 | -0.205 | 0.00905 | 0.006 | -22.608
-2 | -0.135 | 0.00892 | 0.006 | -15.152
-1.5 | -0.065 | 0.00945 | 0.005 | -6.904
-1 | 0.005 | 0.00933 | 0.005 | 0.543
-0.5 | 0.076 | 0.0093 | 0.004 | 8.121
0 | 0.146 | 0.00919 | 0.004 | 15.877
0.5 | 0.216 | 0.00916 | 0.003 | 23.616
1 | 0.286 | 0.00866 | 0.003 | 33.07
1.5 | 0.357 | 0.00869 | 0.002 | 41.015
2 | 0.426 | 0.0087 | 0.002 | 48.998
2.5 | 0.496 | 0.00787 | 0.002 | 63.059
3 | 0.565 | 0.00758 | 0.001 | 74.592
3.5 | 0.634 | 0.00822 | 0.001 | 77.221
4 | 0.703 | 0.00797 | 0 | 88.207
4.5 | 0.771 | 0.00827 | 0 | 93.31
5 | 0.839 | 0.00821 | -0.001 | 102.218
5.5 | 0.905 | 0.00819 | -0.001 | 110.506
6 | 0.97 | 0.0091 | -0.002 | 106.659
6.5 | 1.033 | 0.00964 | -0.002 | 107.172
7 | 1.092 | 0.01034 | -0.003 | 105.643
7.5 | 1.147 | 0.01118 | -0.003 | 102.625
8 | 1.197 | 0.01224 | -0.004 | 97.819
8.5 | 1.24 | 0.01353 | -0.004 | 91.619
9 | 1.274 | 0.01533 | -0.005 | 83.058
9.5 | 1.297 | 0.01738 | -0.005 | 74.597
10 | 1.305 | 0.01999 | -0.006 | 65.259
10.5 | 1.291 | 0.02364 | -0.006 | 54.613
11 | 1.232 | 0.0283 | -0.007 | 43.522
11.5 | 0.991 | 0.03664 | -0.007 | 27.053
12 | 0.807 | 0.0424 | -0.007 | 19.026
12.5 | 0.84 | 0.04133 | -0.008 | 20.326
13 | 0.866 | 0.04531 | -0.008 | 19.107
13.5 | 0.884 | 0.0546 | -0.009 | 16.196
14 | 0.901 | 0.06636 | -0.009 | 13.574
14.5 | 0.904 | 0.08991 | -0.009 | 10.059
15 | 0.923 | 0.10337 | -0.009 | 8.925

## 144. Re 18M Mach 0.50 (2)
BIGFOIL.COM POLAR EXPORT
NACA25114
NACA25114 |  |  |  | Cl Max: | 1.6862 | at alpha= | 13 | deg
XFOIL ncrit=9 |  |  |  | L/D Max: | 162.323 | at alpha= | 6 | deg
Re: | 18000000 |  |  | Cd Min: | 0.12136 | at alpha= | 18 | deg
Mach: | 0.5 |  |  | Cl=0 at alpha= | -1.4244 | deg
|  |  |  | @ Cl=0.1, Cd= | 0.0057326
|  |  |  | @ Cl=0.4, Cd= | 0.0056164
|  |  |  | @ Cl=0.6, Cd= | 0.0049628
alpha (deg) | Cl | Cd | Cm | Cl/Cd
-13.5 | -0.7017 | 0.07814 | -0.0838 | -8.98
-13 | -0.7194 | 0.06788 | -0.0918 | -10.5981
-12.5 | -0.7348 | 0.05735 | -0.1003 | -12.8126
-12 | -0.7521 | 0.04495 | -0.111 | -16.7319
-11.5 | -0.7813 | 0.03679 | -0.1138 | -21.2367
-11 | -0.8229 | 0.0303 | -0.1104 | -27.1584
-10.5 | -0.8665 | 0.02514 | -0.1017 | -34.467
-8.5 | -0.9363 | 0.00951 | -0.0483 | -98.4543
-8 | -0.8738 | 0.0086 | -0.0416 | -101.6047
-7.5 | -0.806 | 0.00813 | -0.0363 | -99.139
-7 | -0.7375 | 0.00777 | -0.0319 | -94.9163
-6.5 | -0.6698 | 0.00745 | -0.028 | -89.906
-6 | -0.6021 | 0.0072 | -0.0246 | -83.625
-5.5 | -0.5357 | 0.00695 | -0.0214 | -77.0791
-5 | -0.4688 | 0.00674 | -0.0186 | -69.5549
-4.5 | -0.4026 | 0.00655 | -0.0162 | -61.4656
-4 | -0.3369 | 0.00638 | -0.0139 | -52.8056
-3.5 | -0.271 | 0.00622 | -0.012 | -43.5691
-3 | -0.2056 | 0.00611 | -0.0101 | -33.6498
-2.5 | -0.1401 | 0.006 | -0.0086 | -23.35
-2 | -0.0747 | 0.0059 | -0.0071 | -12.661
-1.5 | -0.0099 | 0.00584 | -0.0057 | -1.6952
-1 | 0.0556 | 0.00576 | -0.0046 | 9.6528
-0.5 | 0.1205 | 0.00572 | -0.0034 | 21.0664
0 | 0.1849 | 0.00569 | -0.0022 | 32.4956
0.5 | 0.2502 | 0.00564 | -0.0011 | 44.3617
1 | 0.3146 | 0.00564 | 0 | 55.7801
1.5 | 0.3783 | 0.00563 | 0.0014 | 67.1936
2 | 0.4423 | 0.00559 | 0.0027 | 79.1234
2.5 | 0.5026 | 0.00546 | 0.0047 | 92.0513
3 | 0.5525 | 0.00509 | 0.0088 | 108.5462
3.5 | 0.6085 | 0.00494 | 0.0118 | 123.1781
4 | 0.6644 | 0.00487 | 0.0151 | 136.4271
4.5 | 0.7215 | 0.00489 | 0.0183 | 147.546
5 | 0.7778 | 0.00499 | 0.0218 | 155.8717
5.5 | 0.8358 | 0.00519 | 0.0251 | 161.0405
6 | 0.8944 | 0.00551 | 0.0284 | 162.323
6.5 | 0.9506 | 0.00588 | 0.0323 | 161.6667
7 | 1.0068 | 0.00625 | 0.0363 | 161.088
7.5 | 1.0646 | 0.00676 | 0.0401 | 157.4852
8 | 1.1474 | 0.00752 | 0.039 | 152.5798
8.5 | 1.2392 | 0.00838 | 0.0365 | 147.8759
9 | 1.3039 | 0.00921 | 0.0393 | 141.5744
9.5 | 1.3713 | 0.01016 | 0.0417 | 134.9705
10 | 1.4152 | 0.01117 | 0.0481 | 126.6965
10.5 | 1.4782 | 0.01242 | 0.0508 | 119.0177
11 | 1.5368 | 0.01405 | 0.0535 | 109.3808
11.5 | 1.5896 | 0.01626 | 0.0559 | 97.7614
12 | 1.6371 | 0.01919 | 0.0577 | 85.3101
12.5 | 1.674 | 0.02322 | 0.0588 | 72.093
13 | 1.6862 | 0.02829 | 0.061 | 59.6041
13.5 | 1.6734 | 0.03479 | 0.063 | 48.1
14 | 1.6438 | 0.04259 | 0.0638 | 38.5959
14.5 | 1.6084 | 0.0509 | 0.0637 | 31.5992
15 | 1.5652 | 0.06021 | 0.0623 | 25.9957
15.5 | 1.5255 | 0.0696 | 0.0602 | 21.9181
16 | 1.4845 | 0.07942 | 0.0575 | 18.6918
16.5 | 1.451 | 0.08917 | 0.0542 | 16.2723
17 | 1.4129 | 0.09984 | 0.0495 | 14.1516
17.5 | 1.3782 | 0.1107 | 0.0442 | 12.4499
18 | 1.35 | 0.12136 | 0.0386 | 11.1239

## 145. Re 20M Mach 0.00 (1)
BIGFOIL.COM POLAR EXPORT
NACA25114
NACA25114 |  |  |  | Cl Max: | 1.558 | at alpha= | 16 | deg
JavaFoil+Calcfoil stall+Eppler ext transition |  |  |  | L/D Max: | 124.887 | at alpha= | 8.5 | deg
Re: | 20000000 |  |  | Cd Min: | 0.00776 | at alpha= | 2.5 | deg
Mach: | 0 |  |  | Cl=0 at alpha= | -1.0328 | deg
|  |  |  | @ Cl=0.1, Cd= | 0.0093964
|  |  |  | @ Cl=0.4, Cd= | 0.0082174
|  |  |  | @ Cl=0.6, Cd= | 0.00821
alpha (deg) | Cl | Cd | Cm | Cl/Cd
-18.5 | -0.935 | 0.11515 | 0.008 | -8.118
-18 | -0.948 | 0.10778 | 0.009 | -8.792
-17.5 | -0.959 | 0.10059 | 0.009 | -9.536
-17 | -0.97 | 0.09311 | 0.009 | -10.417
-16.5 | -0.98 | 0.08524 | 0.009 | -11.497
-16 | -0.99 | 0.07659 | 0.009 | -12.928
-15.5 | -1.004 | 0.06539 | 0.009 | -15.348
-15 | -1.043 | 0.04264 | 0.01 | -24.456
-14.5 | -1.096 | 0.02267 | 0.011 | -48.347
-14 | -1.12 | 0.0163 | 0.011 | -68.689
-13.5 | -1.125 | 0.01394 | 0.011 | -80.66
-13 | -1.118 | 0.01271 | 0.011 | -87.964
-12.5 | -1.104 | 0.01203 | 0.011 | -91.796
-12 | -1.084 | 0.01143 | 0.011 | -94.89
-11.5 | -1.06 | 0.00975 | 0.01 | -108.703
-11 | -1.031 | 0.0099 | 0.01 | -104.164
-10.5 | -0.998 | 0.01013 | 0.01 | -98.545
-10 | -0.963 | 0.01039 | 0.01 | -92.638
-9.5 | -0.924 | 0.01005 | 0.009 | -92.005
-9 | -0.883 | 0.01038 | 0.009 | -85.067
-8.5 | -0.839 | 0.01007 | 0.009 | -83.253
-8 | -0.792 | 0.01063 | 0.009 | -74.531
-7.5 | -0.744 | 0.01028 | 0.008 | -72.348
-7 | -0.693 | 0.00995 | 0.008 | -69.631
-6.5 | -0.64 | 0.00971 | 0.008 | -65.887
-6 | -0.586 | 0.00952 | 0.007 | -61.545
-5.5 | -0.53 | 0.01012 | 0.007 | -52.402
-5 | -0.474 | 0.0099 | 0.007 | -47.842
-4.5 | -0.416 | 0.00973 | 0.007 | -42.738
-4 | -0.357 | 0.00955 | 0.006 | -37.399
-3.5 | -0.298 | 0.00938 | 0.006 | -31.763
-3 | -0.238 | 0.00915 | 0.006 | -26.032
-2.5 | -0.178 | 0.00902 | 0.005 | -19.734
-2 | -0.117 | 0.009 | 0.005 | -13.048
-1.5 | -0.057 | 0.00895 | 0.004 | -6.327
-1 | 0.004 | 0.00883 | 0.004 | 0.498
-0.5 | 0.066 | 0.00948 | 0.004 | 6.915
0 | 0.127 | 0.00933 | 0.003 | 13.575
0.5 | 0.188 | 0.00936 | 0.003 | 20.059
1 | 0.249 | 0.00939 | 0.003 | 26.479
1.5 | 0.31 | 0.00935 | 0.002 | 33.09
2 | 0.37 | 0.00866 | 0.002 | 42.753
2.5 | 0.431 | 0.00776 | 0.001 | 55.565
3 | 0.492 | 0.00786 | 0.001 | 62.555
3.5 | 0.552 | 0.00805 | 0 | 68.58
4 | 0.612 | 0.00825 | 0 | 74.245
4.5 | 0.672 | 0.00847 | 0 | 79.39
5 | 0.732 | 0.00815 | -0.001 | 89.812
5.5 | 0.791 | 0.00841 | -0.001 | 94.031
6 | 0.85 | 0.00852 | -0.002 | 99.743
6.5 | 0.908 | 0.00882 | -0.002 | 103.033
7 | 0.966 | 0.00868 | -0.003 | 111.216
7.5 | 1.022 | 0.00861 | -0.003 | 118.728
8 | 1.077 | 0.00902 | -0.003 | 119.333
8.5 | 1.13 | 0.00905 | -0.004 | 124.887
9 | 1.182 | 0.01024 | -0.004 | 115.437
9.5 | 1.231 | 0.01061 | -0.005 | 116.056
10 | 1.278 | 0.01111 | -0.005 | 115.061
10.5 | 1.322 | 0.01166 | -0.006 | 113.385
11 | 1.362 | 0.01225 | -0.006 | 111.185
11.5 | 1.399 | 0.01294 | -0.007 | 108.129
12 | 1.433 | 0.01378 | -0.007 | 103.943
12.5 | 1.463 | 0.01477 | -0.008 | 99.045
13 | 1.488 | 0.01597 | -0.008 | 93.203
13.5 | 1.509 | 0.0174 | -0.008 | 86.74
14 | 1.526 | 0.01903 | -0.009 | 80.202
14.5 | 1.54 | 0.02094 | -0.009 | 73.532
15 | 1.549 | 0.02317 | -0.01 | 66.874
15.5 | 1.555 | 0.02571 | -0.01 | 60.486
16 | 1.558 | 0.02847 | -0.01 | 54.729
16.5 | 1.556 | 0.03154 | -0.011 | 49.323
17 | 1.549 | 0.03492 | -0.011 | 44.375
17.5 | 1.54 | 0.03854 | -0.012 | 39.957
18 | 1.527 | 0.04263 | -0.012 | 35.814
18.5 | 1.511 | 0.0471 | -0.012 | 32.076
19 | 1.492 | 0.0519 | -0.013 | 28.749
19.5 | 1.471 | 0.05671 | -0.013 | 25.949
20 | 1.448 | 0.06207 | -0.013 | 23.334

## 146. Re 20M Mach 0.00 (2)
BIGFOIL.COM POLAR EXPORT
NACA25114
NACA25114 |  |  |  | Cl Max: | 1.8066 | at alpha= | 19.5 | deg
XFOIL ncrit=9 |  |  |  | L/D Max: | 154.078 | at alpha= | 8 | deg
Re: | 20000000 |  |  | Cd Min: | 0.04189 | at alpha= | 20 | deg
Mach: | 0 |  |  | Cl=0 at alpha= | -1.3134 | deg
|  |  |  | @ Cl=0.1, Cd= | 0.0054607
|  |  |  | @ Cl=0.4, Cd= | 0.005261
|  |  |  | @ Cl=0.6, Cd= | 0.0047165
alpha (deg) | Cl | Cd | Cm | Cl/Cd
-14 | -1.3032 | 0.01016 | -0.0319 | -128.2677
-13.5 | -1.2629 | 0.0099 | -0.0288 | -127.5657
-13 | -1.2195 | 0.00959 | -0.0262 | -127.1637
-12.5 | -1.1745 | 0.00925 | -0.0239 | -126.973
-12 | -1.1284 | 0.00896 | -0.0219 | -125.9375
-11.5 | -1.0802 | 0.00869 | -0.0201 | -124.3038
-11 | -1.0311 | 0.00846 | -0.0186 | -121.8794
-10.5 | -0.9821 | 0.0082 | -0.017 | -119.7683
-10 | -0.9322 | 0.00792 | -0.0156 | -117.702
-9.5 | -0.8815 | 0.00772 | -0.0143 | -114.1839
-9 | -0.8299 | 0.00752 | -0.0131 | -110.359
-8.5 | -0.7784 | 0.0073 | -0.0119 | -106.6301
-8 | -0.7261 | 0.00711 | -0.0109 | -102.1238
-7.5 | -0.6732 | 0.00695 | -0.01 | -96.8633
-7 | -0.6205 | 0.00675 | -0.009 | -91.9259
-6.5 | -0.5669 | 0.00661 | -0.0082 | -85.764
-6 | -0.5135 | 0.00645 | -0.0074 | -79.6124
-5.5 | -0.459 | 0.00631 | -0.0068 | -72.7417
-5 | -0.405 | 0.00618 | -0.006 | -65.534
-4.5 | -0.3505 | 0.00607 | -0.0054 | -57.743
-4 | -0.2956 | 0.00595 | -0.0048 | -49.6807
-3.5 | -0.2411 | 0.00586 | -0.0042 | -41.1433
-3 | -0.1861 | 0.00576 | -0.0037 | -32.309
-2.5 | -0.1309 | 0.00568 | -0.0032 | -23.0458
-2 | -0.076 | 0.00562 | -0.0027 | -13.5231
-1.5 | -0.0206 | 0.00555 | -0.0022 | -3.7117
-1 | 0.0346 | 0.0055 | -0.0018 | 6.2909
-0.5 | 0.0897 | 0.00547 | -0.0013 | 16.3985
0 | 0.145 | 0.00542 | -0.0009 | 26.7528
0.5 | 0.1999 | 0.00539 | -0.0004 | 37.0872
1 | 0.2545 | 0.00538 | 0.0001 | 47.3048
1.5 | 0.3093 | 0.00534 | 0.0005 | 57.9213
2 | 0.3636 | 0.00531 | 0.0011 | 68.4746
2.5 | 0.4156 | 0.00524 | 0.0021 | 79.313
3 | 0.4664 | 0.00512 | 0.0033 | 91.0938
3.5 | 0.5148 | 0.00495 | 0.0049 | 104
4 | 0.5618 | 0.00478 | 0.0069 | 117.5314
4.5 | 0.6099 | 0.0047 | 0.0086 | 129.766
5 | 0.6561 | 0.0047 | 0.0108 | 139.5957
5.5 | 0.7032 | 0.0048 | 0.0128 | 146.5
6 | 0.754 | 0.00502 | 0.0139 | 150.1992
6.5 | 0.8048 | 0.00525 | 0.015 | 153.2952
7 | 0.854 | 0.00557 | 0.0163 | 153.3214
7.5 | 0.9038 | 0.00587 | 0.0174 | 153.9693
8 | 0.9522 | 0.00618 | 0.0189 | 154.0777
8.5 | 1.0005 | 0.00654 | 0.0202 | 152.9817
9 | 1.0546 | 0.00692 | 0.0202 | 152.3988
9.5 | 1.1108 | 0.00742 | 0.0196 | 149.7035
10 | 1.1777 | 0.00788 | 0.0165 | 149.4543
10.5 | 1.2407 | 0.00837 | 0.0143 | 148.2318
11 | 1.2998 | 0.00884 | 0.0129 | 147.0362
11.5 | 1.3525 | 0.00938 | 0.0128 | 144.1898
12 | 1.3928 | 0.00983 | 0.0154 | 141.6887
12.5 | 1.4458 | 0.0104 | 0.0151 | 139.0192
13 | 1.4983 | 0.01101 | 0.0147 | 136.0854
13.5 | 1.5477 | 0.01163 | 0.0148 | 133.0782
14 | 1.5931 | 0.01229 | 0.0156 | 129.6257
14.5 | 1.6377 | 0.01295 | 0.0163 | 126.4633
15 | 1.678 | 0.01382 | 0.0174 | 121.4182
15.5 | 1.7171 | 0.01474 | 0.0184 | 116.4925
16 | 1.7355 | 0.01587 | 0.023 | 109.3573
16.5 | 1.7509 | 0.01743 | 0.0271 | 100.4532
17 | 1.7663 | 0.01918 | 0.0305 | 92.0907
17.5 | 1.7823 | 0.02134 | 0.033 | 83.5192
18 | 1.791 | 0.02446 | 0.0347 | 73.2216
18.5 | 1.799 | 0.02801 | 0.0357 | 64.2271
19 | 1.8061 | 0.0319 | 0.0361 | 56.6176
19.5 | 1.8066 | 0.03663 | 0.036 | 49.3202
20 | 1.8039 | 0.04189 | 0.0355 | 43.0628

## 147. Re 20M Mach 0.10 (1)
BIGFOIL.COM POLAR EXPORT
NACA25114
NACA25114 |  |  |  | Cl Max: | 1.544 | at alpha= | 15.5 | deg
JavaFoil+Calcfoil stall+Eppler ext transition |  |  |  | L/D Max: | 124.273 | at alpha= | 8.5 | deg
Re: | 20000000 |  |  | Cd Min: | 0.00781 | at alpha= | 2.5 | deg
Mach: | 0.1 |  |  | Cl=0 at alpha= | -1.0328 | deg
|  |  |  | @ Cl=0.1, Cd= | 0.009472
|  |  |  | @ Cl=0.4, Cd= | 0.0083077
|  |  |  | @ Cl=0.6, Cd= | 0.0082075
alpha (deg) | Cl | Cd | Cm | Cl/Cd
-18.5 | -0.892 | 0.11972 | 0.008 | -7.448
-18 | -0.907 | 0.11258 | 0.008 | -8.058
-17.5 | -0.922 | 0.10468 | 0.008 | -8.81
-17 | -0.936 | 0.09735 | 0.009 | -9.611
-16.5 | -0.947 | 0.09051 | 0.009 | -10.464
-16 | -0.958 | 0.08258 | 0.009 | -11.605
-15.5 | -0.971 | 0.07297 | 0.009 | -13.303
-15 | -0.987 | 0.0606 | 0.009 | -16.293
-14.5 | -1.039 | 0.03448 | 0.01 | -30.142
-14 | -1.089 | 0.01898 | 0.011 | -57.386
-13.5 | -1.106 | 0.01476 | 0.011 | -74.972
-13 | -1.105 | 0.01318 | 0.011 | -83.879
-12.5 | -1.095 | 0.01227 | 0.011 | -89.276
-12 | -1.078 | 0.01164 | 0.011 | -92.658
-11.5 | -1.056 | 0.00992 | 0.01 | -106.441
-11 | -1.028 | 0.01002 | 0.01 | -102.59
-10.5 | -0.997 | 0.01026 | 0.01 | -97.174
-10 | -0.963 | 0.01055 | 0.01 | -91.213
-9.5 | -0.925 | 0.01016 | 0.009 | -91.072
-9 | -0.884 | 0.01045 | 0.009 | -84.596
-8.5 | -0.841 | 0.01012 | 0.009 | -83.027
-8 | -0.794 | 0.0099 | 0.009 | -80.261
-7.5 | -0.746 | 0.01042 | 0.008 | -71.594
-7 | -0.695 | 0.01008 | 0.008 | -68.974
-6.5 | -0.642 | 0.00984 | 0.008 | -65.308
-6 | -0.588 | 0.0096 | 0.007 | -61.272
-5.5 | -0.533 | 0.01019 | 0.007 | -52.25
-5 | -0.476 | 0.00994 | 0.007 | -47.858
-4.5 | -0.418 | 0.00974 | 0.007 | -42.895
-4 | -0.359 | 0.00955 | 0.006 | -37.566
-3.5 | -0.299 | 0.00942 | 0.006 | -31.78
-3 | -0.239 | 0.00922 | 0.006 | -25.963
-2.5 | -0.179 | 0.00912 | 0.005 | -19.612
-2 | -0.118 | 0.00899 | 0.005 | -13.123
-1.5 | -0.057 | 0.00894 | 0.004 | -6.363
-1 | 0.004 | 0.00886 | 0.004 | 0.499
-0.5 | 0.066 | 0.00955 | 0.004 | 6.896
0 | 0.127 | 0.00941 | 0.003 | 13.52
0.5 | 0.189 | 0.00936 | 0.003 | 20.158
1 | 0.25 | 0.00939 | 0.003 | 26.622
1.5 | 0.311 | 0.00939 | 0.002 | 33.139
2 | 0.372 | 0.00873 | 0.002 | 42.62
2.5 | 0.433 | 0.00781 | 0.001 | 55.474
3 | 0.494 | 0.00785 | 0.001 | 62.926
3.5 | 0.555 | 0.00805 | 0 | 68.933
4 | 0.615 | 0.00826 | 0 | 74.433
4.5 | 0.675 | 0.00793 | 0 | 85.145
5 | 0.735 | 0.00815 | -0.001 | 90.242
5.5 | 0.795 | 0.00844 | -0.001 | 94.211
6 | 0.854 | 0.00856 | -0.002 | 99.817
6.5 | 0.913 | 0.00889 | -0.002 | 102.616
7 | 0.97 | 0.00875 | -0.003 | 110.837
7.5 | 1.027 | 0.00868 | -0.003 | 118.26
8 | 1.082 | 0.0091 | -0.003 | 118.806
8.5 | 1.135 | 0.00913 | -0.004 | 124.273
9 | 1.186 | 0.01034 | -0.004 | 114.726
9.5 | 1.235 | 0.01073 | -0.005 | 115.193
10 | 1.282 | 0.01123 | -0.005 | 114.108
10.5 | 1.326 | 0.01181 | -0.006 | 112.223
11 | 1.365 | 0.01244 | -0.006 | 109.749
11.5 | 1.402 | 0.01318 | -0.007 | 106.377
12 | 1.434 | 0.01407 | -0.007 | 101.892
12.5 | 1.463 | 0.01513 | -0.008 | 96.708
13 | 1.487 | 0.01641 | -0.008 | 90.621
13.5 | 1.506 | 0.01794 | -0.008 | 83.975
14 | 1.522 | 0.01968 | -0.009 | 77.328
14.5 | 1.534 | 0.02167 | -0.009 | 70.765
15 | 1.541 | 0.02408 | -0.01 | 63.98
15.5 | 1.544 | 0.02672 | -0.01 | 57.813
16 | 1.544 | 0.02971 | -0.01 | 51.981
16.5 | 1.539 | 0.03297 | -0.011 | 46.688
17 | 1.53 | 0.03645 | -0.011 | 41.975
17.5 | 1.517 | 0.04027 | -0.012 | 37.667
18 | 1.5 | 0.04473 | -0.012 | 33.535
18.5 | 1.48 | 0.04947 | -0.012 | 29.915
19 | 1.458 | 0.05442 | -0.013 | 26.784
19.5 | 1.433 | 0.05967 | -0.013 | 24.008
20 | 1.405 | 0.06536 | -0.013 | 21.502

## 148. Re 20M Mach 0.10 (2)
BIGFOIL.COM POLAR EXPORT
NACA25114
NACA25114 |  |  |  | Cl Max: | 1.7964 | at alpha= | 19 | deg
XFOIL ncrit=9 |  |  |  | L/D Max: | 154.346 | at alpha= | 7.5 | deg
Re: | 20000000 |  |  | Cd Min: | 0.04628 | at alpha= | 20 | deg
Mach: | 0.1 |  |  | Cl=0 at alpha= | -1.3166 | deg
|  |  |  | @ Cl=0.1, Cd= | 0.0054699
|  |  |  | @ Cl=0.4, Cd= | 0.0052681
|  |  |  | @ Cl=0.6, Cd= | 0.0047441
alpha (deg) | Cl | Cd | Cm | Cl/Cd
-20 | -1.857 | 0.01964 | -0.0525 | -94.5519
-19.5 | -1.8321 | 0.01835 | -0.0485 | -99.842
-19 | -1.8044 | 0.01726 | -0.0445 | -104.5423
-18.5 | -1.7737 | 0.01635 | -0.0407 | -108.4832
-18 | -1.7407 | 0.01555 | -0.0369 | -111.9421
-17.5 | -1.7065 | 0.01485 | -0.033 | -114.9158
-17 | -1.6732 | 0.0142 | -0.0288 | -117.831
-16.5 | -1.6383 | 0.0136 | -0.0247 | -120.4632
-16 | -1.5785 | 0.0128 | -0.0257 | -123.3203
-15.5 | -1.5188 | 0.01208 | -0.0266 | -125.7285
-15 | -1.4856 | 0.01151 | -0.0218 | -129.0704
-14.5 | -1.3733 | 0.01066 | -0.0337 | -128.8274
-14 | -1.3128 | 0.01031 | -0.0346 | -127.3327
-13.5 | -1.2722 | 0.01006 | -0.0312 | -126.4612
-13 | -1.2283 | 0.00975 | -0.0284 | -125.9795
-12.5 | -1.1828 | 0.00941 | -0.026 | -125.6961
-12 | -1.1366 | 0.00907 | -0.0236 | -125.3142
-11.5 | -1.0882 | 0.00878 | -0.0217 | -123.9408
-11 | -1.0386 | 0.00853 | -0.02 | -121.7585
-10.5 | -0.9888 | 0.00828 | -0.0183 | -119.4203
-10 | -0.9386 | 0.00798 | -0.0167 | -117.619
-9.5 | -0.8876 | 0.00777 | -0.0153 | -114.2342
-9 | -0.8353 | 0.00757 | -0.014 | -110.3435
-8.5 | -0.7833 | 0.00735 | -0.0128 | -106.5714
-8 | -0.7308 | 0.00714 | -0.0116 | -102.3529
-7.5 | -0.6773 | 0.00698 | -0.0106 | -97.0344
-7 | -0.6242 | 0.00678 | -0.0096 | -92.0649
-6.5 | -0.5703 | 0.00663 | -0.0087 | -86.0181
-6 | -0.5163 | 0.00647 | -0.0078 | -79.7991
-5.5 | -0.4615 | 0.00633 | -0.0071 | -72.9068
-5 | -0.4072 | 0.00619 | -0.0063 | -65.7835
-4.5 | -0.3523 | 0.00608 | -0.0057 | -57.9441
-4 | -0.2971 | 0.00596 | -0.0051 | -49.849
-3.5 | -0.2422 | 0.00586 | -0.0044 | -41.3311
-3 | -0.1869 | 0.00577 | -0.0038 | -32.3917
-2.5 | -0.1313 | 0.00568 | -0.0033 | -23.1162
-2 | -0.0761 | 0.00563 | -0.0028 | -13.5169
-1.5 | -0.0204 | 0.00555 | -0.0023 | -3.6757
-1 | 0.0352 | 0.00551 | -0.0019 | 6.3884
-0.5 | 0.0906 | 0.00548 | -0.0014 | 16.5328
0 | 0.1462 | 0.00542 | -0.001 | 26.9742
0.5 | 0.2015 | 0.0054 | -0.0005 | 37.3148
1 | 0.2563 | 0.00538 | 0.0001 | 47.6394
1.5 | 0.3115 | 0.00535 | 0.0006 | 58.2243
2 | 0.366 | 0.00532 | 0.0011 | 68.797
2.5 | 0.4184 | 0.00524 | 0.0021 | 79.8473
3 | 0.4694 | 0.00513 | 0.0034 | 91.501
3.5 | 0.518 | 0.00495 | 0.0051 | 104.6465
4.5 | 0.6136 | 0.00471 | 0.0089 | 130.276
5 | 0.6601 | 0.0047 | 0.0111 | 140.4468
5.5 | 0.7074 | 0.00481 | 0.0131 | 147.0686
6 | 0.7586 | 0.00503 | 0.0142 | 150.8151
6.5 | 0.8097 | 0.00527 | 0.0154 | 153.6433
7 | 0.8591 | 0.00559 | 0.0168 | 153.6852
7.5 | 0.9091 | 0.00589 | 0.018 | 154.3463
8 | 0.9578 | 0.00621 | 0.0195 | 154.2351
8.5 | 1.0064 | 0.00658 | 0.0209 | 152.9483
9 | 1.0617 | 0.00697 | 0.0208 | 152.3242
9.5 | 1.1192 | 0.00748 | 0.0201 | 149.6257
10 | 1.1867 | 0.00796 | 0.0171 | 149.0829
10.5 | 1.2499 | 0.00846 | 0.015 | 147.7423
11 | 1.3092 | 0.00895 | 0.0138 | 146.2793
11.5 | 1.3611 | 0.0095 | 0.014 | 143.2737
12 | 1.4028 | 0.00996 | 0.0165 | 140.8434
12.5 | 1.4562 | 0.01055 | 0.0162 | 138.0284
13 | 1.5088 | 0.01121 | 0.016 | 134.5941
13.5 | 1.5565 | 0.01184 | 0.0167 | 131.4611
14 | 1.6025 | 0.01251 | 0.0175 | 128.0975
14.5 | 1.6461 | 0.01328 | 0.0185 | 123.9533
15 | 1.686 | 0.01421 | 0.0197 | 118.6488
15.5 | 1.7187 | 0.01524 | 0.022 | 112.7756
16 | 1.7367 | 0.01658 | 0.0264 | 104.7467
16.5 | 1.7518 | 0.01834 | 0.0302 | 95.518
17 | 1.7664 | 0.02037 | 0.0334 | 86.7158
17.5 | 1.7816 | 0.02285 | 0.0355 | 77.9694
18 | 1.7866 | 0.02656 | 0.037 | 67.2666
18.5 | 1.7931 | 0.0305 | 0.0376 | 58.7902
19 | 1.7964 | 0.03493 | 0.0378 | 51.4286
19.5 | 1.7937 | 0.04022 | 0.0375 | 44.5972
20 | 1.7855 | 0.04628 | 0.0366 | 38.5804

## 149. Re 20M Mach 0.25 (1)
BIGFOIL.COM POLAR EXPORT
NACA25114
NACA25114 |  |  |  | Cl Max: | 1.482 | at alpha= | 14 | deg
JavaFoil+Calcfoil stall+Eppler ext transition |  |  |  | L/D Max: | 121.049 | at alpha= | 7.5 | deg
Re: | 20000000 |  |  | Cd Min: | 0.00795 | at alpha= | 4 | deg
Mach: | 0.25 |  |  | Cl=0 at alpha= | -1.0397 | deg
|  |  |  | @ Cl=0.1, Cd= | 0.0087149
|  |  |  | @ Cl=0.4, Cd= | 0.0086171
|  |  |  | @ Cl=0.6, Cd= | 0.00811
alpha (deg) | Cl | Cd | Cm | Cl/Cd
-17 | -0.655 | 0.12234 | 0.008 | -5.35
-16.5 | -0.694 | 0.11408 | 0.008 | -6.083
-16 | -0.73 | 0.10564 | 0.008 | -6.915
-15.5 | -0.763 | 0.09767 | 0.008 | -7.817
-15 | -0.792 | 0.09031 | 0.008 | -8.774
-14.5 | -0.818 | 0.08278 | 0.008 | -9.883
-14 | -0.841 | 0.07466 | 0.008 | -11.259
-13.5 | -0.861 | 0.06595 | 0.008 | -13.051
-13 | -0.888 | 0.05162 | 0.009 | -17.21
-12.5 | -0.987 | 0.01829 | 0.011 | -53.983
-12 | -1.015 | 0.01364 | 0.011 | -74.445
-11.5 | -1.014 | 0.01239 | 0.011 | -81.812
-11 | -1.001 | 0.01159 | 0.01 | -86.334
-10.5 | -0.98 | 0.0098 | 0.01 | -99.976
-10 | -0.954 | 0.00988 | 0.01 | -96.559
-9.5 | -0.923 | 0.01006 | 0.01 | -91.714
-9 | -0.887 | 0.01031 | 0.009 | -86.037
-8.5 | -0.848 | 0.01063 | 0.009 | -79.701
-8 | -0.804 | 0.01029 | 0.009 | -78.164
-7.5 | -0.758 | 0.00996 | 0.009 | -76.049
-7 | -0.708 | 0.01046 | 0.008 | -67.632
-6.5 | -0.655 | 0.01013 | 0.008 | -64.693
-6 | -0.601 | 0.00987 | 0.008 | -60.905
-5.5 | -0.545 | 0.00961 | 0.007 | -56.684
-5 | -0.487 | 0.00945 | 0.007 | -51.54
-4.5 | -0.428 | 0.01004 | 0.007 | -42.651
-4 | -0.368 | 0.00982 | 0.006 | -37.491
-3.5 | -0.307 | 0.00962 | 0.006 | -31.937
-3 | -0.246 | 0.00947 | 0.006 | -25.943
-2.5 | -0.184 | 0.00925 | 0.005 | -19.866
-2 | -0.121 | 0.00917 | 0.005 | -13.227
-1.5 | -0.058 | 0.00916 | 0.005 | -6.38
-1 | 0.005 | 0.00911 | 0.004 | 0.499
-0.5 | 0.068 | 0.00904 | 0.004 | 7.485
0 | 0.131 | 0.0084 | 0.003 | 15.565
0.5 | 0.194 | 0.00902 | 0.003 | 21.485
1 | 0.257 | 0.00898 | 0.003 | 28.586
1.5 | 0.32 | 0.00893 | 0.002 | 35.788
2 | 0.382 | 0.00886 | 0.002 | 43.131
2.5 | 0.445 | 0.00801 | 0.001 | 55.524
3 | 0.507 | 0.00807 | 0.001 | 62.853
3.5 | 0.57 | 0.00826 | 0.001 | 68.979
4 | 0.632 | 0.00795 | 0 | 79.451
4.5 | 0.693 | 0.00813 | 0 | 85.267
5 | 0.755 | 0.00843 | -0.001 | 89.51
5.5 | 0.816 | 0.00822 | -0.001 | 99.272
6 | 0.877 | 0.00855 | -0.002 | 102.5
6.5 | 0.936 | 0.00844 | -0.002 | 110.931
7 | 0.995 | 0.00842 | -0.003 | 118.166
7.5 | 1.052 | 0.00869 | -0.003 | 121.049
8 | 1.107 | 0.00993 | -0.004 | 111.426
8.5 | 1.16 | 0.01039 | -0.004 | 111.678
9 | 1.211 | 0.01092 | -0.005 | 110.83
9.5 | 1.258 | 0.01146 | -0.005 | 109.853
10 | 1.302 | 0.01207 | -0.005 | 107.932
10.5 | 1.343 | 0.01283 | -0.006 | 104.663
11 | 1.378 | 0.01369 | -0.006 | 100.689
11.5 | 1.409 | 0.01472 | -0.007 | 95.702
12 | 1.435 | 0.01597 | -0.007 | 89.847
12.5 | 1.456 | 0.0175 | -0.008 | 83.204
13 | 1.471 | 0.01934 | -0.008 | 76.034
13.5 | 1.479 | 0.02147 | -0.009 | 68.883
14 | 1.482 | 0.02394 | -0.009 | 61.904
14.5 | 1.479 | 0.02687 | -0.009 | 55.041
15 | 1.47 | 0.0301 | -0.01 | 48.841
15.5 | 1.455 | 0.0338 | -0.01 | 43.066
16 | 1.435 | 0.03788 | -0.011 | 37.887
16.5 | 1.406 | 0.04243 | -0.011 | 33.152
17 | 1.37 | 0.04771 | -0.011 | 28.714
17.5 | 1.328 | 0.05359 | -0.012 | 24.771
18 | 1.28 | 0.05968 | -0.012 | 21.453
18.5 | 1.227 | 0.06668 | -0.012 | 18.405
19 | 1.17 | 0.0741 | -0.013 | 15.789

## 150. Re 20M Mach 0.25 (2)
BIGFOIL.COM POLAR EXPORT
NACA25114
NACA25114 |  |  |  | Cl Max: | 1.7508 | at alpha= | 17 | deg
XFOIL ncrit=9 |  |  |  | L/D Max: | 156.449 | at alpha= | 6.5 | deg
Re: | 20000000 |  |  | Cd Min: | 0.07321 | at alpha= | 20 | deg
Mach: | 0.25 |  |  | Cl=0 at alpha= | -1.3345 | deg
|  |  |  | @ Cl=0.1, Cd= | 0.0054969
|  |  |  | @ Cl=0.4, Cd= | 0.00532
|  |  |  | @ Cl=0.6, Cd= | 0.0047538
alpha (deg) | Cl | Cd | Cm | Cl/Cd
-14 | -1.3544 | 0.01132 | -0.0532 | -119.6466
-13.5 | -1.3246 | 0.01096 | -0.0459 | -120.8577
-13 | -1.2796 | 0.01055 | -0.0416 | -121.2891
-12.5 | -1.2315 | 0.01016 | -0.0379 | -121.2106
-12 | -1.1819 | 0.00981 | -0.0345 | -120.4791
-11.5 | -1.1318 | 0.0094 | -0.0313 | -120.4043
-11 | -1.0805 | 0.00901 | -0.0284 | -119.9223
-10.5 | -1.028 | 0.00868 | -0.0259 | -118.4332
-10 | -0.9741 | 0.0084 | -0.0236 | -115.9643
-9.5 | -0.9207 | 0.0081 | -0.0213 | -113.6667
-9 | -0.8665 | 0.00781 | -0.0193 | -110.9475
-8.5 | -0.8113 | 0.00759 | -0.0175 | -106.8906
-8 | -0.7562 | 0.00736 | -0.0158 | -102.7446
-7.5 | -0.7008 | 0.00713 | -0.0142 | -98.2889
-7 | -0.6445 | 0.00694 | -0.0129 | -92.8674
-6.5 | -0.5888 | 0.00674 | -0.0115 | -87.3591
-6 | -0.5322 | 0.00659 | -0.0103 | -80.7587
-5.5 | -0.4758 | 0.00641 | -0.0092 | -74.2278
-5 | -0.4188 | 0.00627 | -0.0082 | -66.7943
-4.5 | -0.3622 | 0.00615 | -0.0072 | -58.8943
-4 | -0.3051 | 0.00601 | -0.0064 | -50.7654
-3.5 | -0.248 | 0.00591 | -0.0056 | -41.9628
-3 | -0.191 | 0.00582 | -0.0048 | -32.8179
-2.5 | -0.1334 | 0.00573 | -0.0042 | -23.281
-2 | -0.0762 | 0.00567 | -0.0035 | -13.4392
-1.5 | -0.019 | 0.00559 | -0.0028 | -3.3989
-1 | 0.0384 | 0.00553 | -0.0023 | 6.9439
-0.5 | 0.0955 | 0.0055 | -0.0017 | 17.3636
0 | 0.153 | 0.00546 | -0.0012 | 28.022
0.5 | 0.21 | 0.00542 | -0.0006 | 38.7454
1 | 0.2667 | 0.00542 | 0 | 49.2066
1.5 | 0.3235 | 0.00539 | 0.0007 | 60.0186
2 | 0.3797 | 0.00535 | 0.0014 | 70.972
2.5 | 0.4338 | 0.00527 | 0.0025 | 82.315
3 | 0.4856 | 0.00513 | 0.004 | 94.6589
3.5 | 0.5351 | 0.00493 | 0.006 | 108.5396
4 | 0.5839 | 0.00477 | 0.0082 | 122.4109
4.5 | 0.6336 | 0.00472 | 0.0103 | 134.2373
5 | 0.6825 | 0.00474 | 0.0126 | 143.9873
5.5 | 0.7311 | 0.00489 | 0.0149 | 149.5092
6 | 0.7843 | 0.00511 | 0.0163 | 153.4834
6.5 | 0.837 | 0.00535 | 0.0177 | 156.4486
7 | 0.8873 | 0.0057 | 0.0196 | 155.6667
7.5 | 0.9382 | 0.00602 | 0.0214 | 155.8472
8 | 0.9881 | 0.00638 | 0.0234 | 154.8746
8.5 | 1.0394 | 0.00679 | 0.025 | 153.0781
9 | 1.1023 | 0.00728 | 0.0241 | 151.4148
9.5 | 1.1718 | 0.00788 | 0.0216 | 148.7056
10 | 1.2365 | 0.00843 | 0.0203 | 146.6785
10.5 | 1.3011 | 0.00897 | 0.0191 | 145.0502
11 | 1.3604 | 0.00954 | 0.0189 | 142.5996
11.5 | 1.4007 | 0.01014 | 0.0227 | 138.1361
12 | 1.4557 | 0.01082 | 0.0233 | 134.5379
13 | 1.558 | 0.01225 | 0.0256 | 127.1837
13.5 | 1.6044 | 0.01318 | 0.0271 | 121.7299
14 | 1.6479 | 0.01427 | 0.0288 | 115.48
14.5 | 1.6873 | 0.01563 | 0.0304 | 107.9527
15 | 1.7111 | 0.01725 | 0.0343 | 99.1942
15.5 | 1.7245 | 0.01962 | 0.0383 | 87.895
16 | 1.7402 | 0.02225 | 0.0412 | 78.2112
16.5 | 1.7493 | 0.02562 | 0.0436 | 68.2787
17 | 1.7508 | 0.03012 | 0.045 | 58.1275
17.5 | 1.7498 | 0.03527 | 0.0455 | 49.6116
18 | 1.7396 | 0.04155 | 0.0452 | 41.8676
18.5 | 1.7266 | 0.04832 | 0.0444 | 35.7326
19 | 1.7065 | 0.05609 | 0.0429 | 30.4243
19.5 | 1.6836 | 0.06439 | 0.0408 | 26.1469
20 | 1.6585 | 0.07321 | 0.0382 | 22.654

## 151. Re 20M Mach 0.50 (1)
BIGFOIL.COM POLAR EXPORT
NACA25114
NACA25114 |  |  |  | Cl Max: | 1.307 | at alpha= | 10 | deg
JavaFoil+Calcfoil stall+Eppler ext transition |  |  |  | L/D Max: | 110.523 | at alpha= | 5.5 | deg
Re: | 20000000 |  |  | Cd Min: | 0.00779 | at alpha= | 2.5 | deg
Mach: | 0.5 |  |  | Cl=0 at alpha= | -1.0357 | deg
|  |  |  | @ Cl=0.1, Cd= | 0.0091831
|  |  |  | @ Cl=0.4, Cd= | 0.0086049
|  |  |  | @ Cl=0.6, Cd= | 0.00804
alpha (deg) | Cl | Cd | Cm | Cl/Cd
-20 | -1.043 | 0.17249 | 0.009 | -6.047
-19.5 | -1.012 | 0.19581 | 0.009 | -5.169
-19 | -0.987 | 0.16829 | 0.009 | -5.867
-18.5 | -0.962 | 0.15237 | 0.009 | -6.317
-18 | -0.931 | 0.17314 | 0.009 | -5.378
-17.5 | -0.906 | 0.14955 | 0.009 | -6.061
-17 | -0.881 | 0.13438 | 0.009 | -6.558
-16.5 | -0.851 | 0.14261 | 0.008 | -5.965
-16 | -0.826 | 0.12484 | 0.008 | -6.616
-15.5 | -0.801 | 0.11238 | 0.008 | -7.127
-15 | -0.77 | 0.11954 | 0.008 | -6.443
-14.5 | -0.746 | 0.10327 | 0.008 | -7.219
-14 | -0.714 | 0.11091 | 0.007 | -6.442
-13.5 | -0.69 | 0.09557 | 0.008 | -7.218
-13 | -0.66 | 0.09524 | 0.007 | -6.932
-12.5 | -0.636 | 0.08329 | 0.007 | -7.634
-12 | -0.609 | 0.07793 | 0.007 | -7.815
-11.5 | -0.585 | 0.06869 | 0.008 | -8.517
-11 | -0.558 | 0.06508 | 0.007 | -8.568
-10.5 | -0.539 | 0.0537 | 0.008 | -10.033
-10 | -0.502 | 0.05944 | 0.007 | -8.44
-9.5 | -0.5 | 0.03665 | 0.009 | -13.651
-9 | -0.452 | 0.04813 | 0.007 | -9.399
-8.5 | -0.422 | 0.04778 | 0.007 | -8.833
-8 | -0.484 | 0.04696 | 0.006 | -10.307
-7.5 | -0.713 | 0.01072 | 0.01 | -66.524
-7 | -0.712 | 0.0098 | 0.009 | -72.666
-6.5 | -0.683 | 0.0099 | 0.009 | -68.99
-6 | -0.641 | 0.01021 | 0.009 | -62.735
-5.5 | -0.589 | 0.00972 | 0.008 | -60.668
-5 | -0.532 | 0.00938 | 0.008 | -56.792
-4.5 | -0.471 | 0.00982 | 0.008 | -47.965
-4 | -0.407 | 0.00958 | 0.007 | -42.468
-3.5 | -0.341 | 0.00933 | 0.007 | -36.529
-3 | -0.273 | 0.00914 | 0.006 | -29.896
-2.5 | -0.205 | 0.0089 | 0.006 | -22.973
-2 | -0.135 | 0.00879 | 0.006 | -15.381
-1.5 | -0.065 | 0.00939 | 0.005 | -6.948
-1 | 0.005 | 0.00929 | 0.005 | 0.546
-0.5 | 0.076 | 0.00919 | 0.004 | 8.223
0 | 0.146 | 0.00917 | 0.004 | 15.922
0.5 | 0.216 | 0.00915 | 0.003 | 23.638
1 | 0.286 | 0.00915 | 0.003 | 31.321
1.5 | 0.357 | 0.00858 | 0.002 | 41.572
2 | 0.426 | 0.00862 | 0.002 | 49.463
2.5 | 0.496 | 0.00779 | 0.002 | 63.696
3 | 0.565 | 0.00793 | 0.001 | 71.328
3.5 | 0.635 | 0.00815 | 0.001 | 77.875
4 | 0.703 | 0.00796 | 0 | 88.358
4.5 | 0.771 | 0.00828 | 0 | 93.189
5 | 0.839 | 0.00819 | -0.001 | 102.417
5.5 | 0.905 | 0.00819 | -0.001 | 110.523
6 | 0.97 | 0.0091 | -0.002 | 106.578
6.5 | 1.033 | 0.00965 | -0.002 | 107.022
7 | 1.093 | 0.01032 | -0.003 | 105.921
7.5 | 1.148 | 0.01115 | -0.003 | 102.975
8 | 1.198 | 0.01214 | -0.004 | 98.667
8.5 | 1.241 | 0.01362 | -0.004 | 91.107
9 | 1.275 | 0.01514 | -0.005 | 84.248
9.5 | 1.299 | 0.01733 | -0.005 | 74.937
10 | 1.307 | 0.01985 | -0.006 | 65.824
10.5 | 1.293 | 0.02314 | -0.006 | 55.877
11 | 1.234 | 0.02774 | -0.007 | 44.471
11.5 | 0.993 | 0.03587 | -0.007 | 27.684
12 | 0.808 | 0.04136 | -0.007 | 19.541
12.5 | 0.842 | 0.0403 | -0.008 | 20.885
13 | 0.867 | 0.04439 | -0.008 | 19.536
13.5 | 0.878 | 0.05903 | -0.009 | 14.877
14 | 0.891 | 0.07364 | -0.009 | 12.103
14.5 | 0.898 | 0.0957 | -0.008 | 9.385
15 | 0.913 | 0.1128 | -0.008 | 8.095

## 152. Re 20M Mach 0.50 (2)
BIGFOIL.COM POLAR EXPORT
NACA25114
NACA25114 |  |  |  | Cl Max: | 1.7073 | at alpha= | 13 | deg
XFOIL ncrit=9 |  |  |  | L/D Max: | 164.089 | at alpha= | 6.5 | deg
Re: | 20000000 |  |  | Cd Min: | 0.12014 | at alpha= | 18 | deg
Mach: | 0.5 |  |  | Cl=0 at alpha= | -1.4186 | deg
|  |  |  | @ Cl=0.1, Cd= | 0.0056584
|  |  |  | @ Cl=0.4, Cd= | 0.0055634
|  |  |  | @ Cl=0.6, Cd= | 0.0050274
alpha (deg) | Cl | Cd | Cm | Cl/Cd
-12.5 | -0.7331 | 0.05737 | -0.1008 | -12.7785
-12 | -0.7475 | 0.0453 | -0.1112 | -16.5011
-11.5 | -0.7777 | 0.037 | -0.1141 | -21.0189
-11 | -0.8244 | 0.03019 | -0.1107 | -27.3071
-10.5 | -0.8619 | 0.02536 | -0.1022 | -33.9866
-10 | -0.9109 | 0.02068 | -0.0889 | -44.0474
-9.5 | -0.9533 | 0.0168 | -0.0726 | -56.744
-9 | -0.9759 | 0.01185 | -0.0579 | -82.3544
-8.5 | -0.9414 | 0.00927 | -0.0477 | -101.5534
-8 | -0.8777 | 0.00842 | -0.041 | -104.2399
-7.5 | -0.8094 | 0.00798 | -0.0359 | -101.4286
-7 | -0.7405 | 0.00766 | -0.0315 | -96.671
-6.5 | -0.6726 | 0.00734 | -0.0276 | -91.6349
-6 | -0.6044 | 0.00708 | -0.0242 | -85.3672
-5.5 | -0.5377 | 0.00684 | -0.021 | -78.6111
-5 | -0.4709 | 0.00666 | -0.0183 | -70.7057
-4.5 | -0.4043 | 0.00645 | -0.0159 | -62.6822
-4 | -0.3385 | 0.00629 | -0.0136 | -53.8156
-3.5 | -0.2724 | 0.00614 | -0.0117 | -44.3648
-3 | -0.2065 | 0.00602 | -0.01 | -34.3023
-2.5 | -0.1413 | 0.00593 | -0.0083 | -23.828
-2 | -0.0757 | 0.00582 | -0.0069 | -13.0069
-1.5 | -0.0106 | 0.00575 | -0.0056 | -1.8435
-1 | 0.0545 | 0.0057 | -0.0043 | 9.5614
-0.5 | 0.1201 | 0.00564 | -0.0033 | 21.2943
0 | 0.1846 | 0.00561 | -0.0021 | 32.9055
0.5 | 0.2496 | 0.00559 | -0.001 | 44.6512
1 | 0.3145 | 0.00555 | 0.0001 | 56.6667
1.5 | 0.3785 | 0.00556 | 0.0013 | 68.0755
2 | 0.4424 | 0.00557 | 0.0026 | 79.4255
2.5 | 0.5046 | 0.00545 | 0.0043 | 92.5872
3 | 0.5571 | 0.00512 | 0.0079 | 108.8086
3.5 | 0.6127 | 0.005 | 0.011 | 122.54
4 | 0.6682 | 0.00492 | 0.0144 | 135.813
4.5 | 0.7245 | 0.00493 | 0.0177 | 146.9574
5 | 0.7809 | 0.00499 | 0.0212 | 156.493
5.5 | 0.8377 | 0.00517 | 0.0248 | 162.0309
6 | 0.8966 | 0.0055 | 0.028 | 163.0182
6.5 | 0.955 | 0.00582 | 0.0314 | 164.0893
7 | 1.0081 | 0.00623 | 0.0361 | 161.8138
7.5 | 1.0633 | 0.00666 | 0.0404 | 159.6547
8 | 1.1375 | 0.00735 | 0.041 | 154.7619
8.5 | 1.2341 | 0.00823 | 0.0376 | 149.9514
9 | 1.3019 | 0.00902 | 0.0399 | 144.3348
9.5 | 1.3724 | 0.00997 | 0.0418 | 137.653
10 | 1.4161 | 0.01092 | 0.0484 | 129.6795
10.5 | 1.4791 | 0.01213 | 0.0512 | 121.9373
11 | 1.5381 | 0.01369 | 0.054 | 112.3521
11.5 | 1.5925 | 0.01575 | 0.0566 | 101.1111
12 | 1.6429 | 0.01841 | 0.0587 | 89.2395
12.5 | 1.6825 | 0.02217 | 0.0601 | 75.8908
13 | 1.7073 | 0.02699 | 0.0613 | 63.2568
13.5 | 1.6966 | 0.03329 | 0.0637 | 50.9643
14 | 1.6673 | 0.04105 | 0.0646 | 40.6163
14.5 | 1.6299 | 0.04949 | 0.0645 | 32.9339
15 | 1.5865 | 0.05871 | 0.0632 | 27.0227
15.5 | 1.5444 | 0.06824 | 0.0612 | 22.6319
16 | 1.5031 | 0.07802 | 0.0585 | 19.2656
16.5 | 1.4661 | 0.08788 | 0.0552 | 16.683
17 | 1.4266 | 0.09859 | 0.0506 | 14.47
17.5 | 1.3929 | 0.10929 | 0.0455 | 12.745
18 | 1.3619 | 0.12014 | 0.0398 | 11.3359