## index
index | Re | Mach | Datasource
1 | 50000 | 0 | JavaFoil+Calcfoil stall+Eppler ext transition
2 | 50000 | 0 | XFOIL ncrit=9
3 | 50000 | 0.1 | JavaFoil+Calcfoil stall+Eppler ext transition
4 | 50000 | 0.1 | XFOIL ncrit=9
5 | 50000 | 0.25 | JavaFoil+Calcfoil stall+Eppler ext transition
6 | 50000 | 0.25 | XFOIL ncrit=9
7 | 50000 | 0.5 | JavaFoil+Calcfoil stall+Eppler ext transition
8 | 50000 | 0.5 | XFOIL ncrit=9
9 | 100000 | 0 | JavaFoil+Calcfoil stall+Eppler ext transition
10 | 100000 | 0 | XFOIL ncrit=9
11 | 100000 | 0.1 | JavaFoil+Calcfoil stall+Eppler ext transition
12 | 100000 | 0.1 | XFOIL ncrit=9
13 | 100000 | 0.25 | JavaFoil+Calcfoil stall+Eppler ext transition
14 | 100000 | 0.25 | XFOIL ncrit=9
15 | 100000 | 0.5 | JavaFoil+Calcfoil stall+Eppler ext transition
16 | 100000 | 0.5 | XFOIL ncrit=9
17 | 250000 | 0 | JavaFoil+Calcfoil stall+Eppler ext transition
18 | 250000 | 0 | XFOIL ncrit=9
19 | 250000 | 0.1 | JavaFoil+Calcfoil stall+Eppler ext transition
20 | 250000 | 0.1 | XFOIL ncrit=9
21 | 250000 | 0.25 | JavaFoil+Calcfoil stall+Eppler ext transition
22 | 250000 | 0.25 | XFOIL ncrit=9
23 | 250000 | 0.5 | JavaFoil+Calcfoil stall+Eppler ext transition
24 | 250000 | 0.5 | XFOIL ncrit=9
25 | 500000 | 0 | JavaFoil+Calcfoil stall+Eppler ext transition
26 | 500000 | 0 | XFOIL ncrit=9
27 | 500000 | 0.1 | JavaFoil+Calcfoil stall+Eppler ext transition
28 | 500000 | 0.1 | XFOIL ncrit=9
29 | 500000 | 0.25 | JavaFoil+Calcfoil stall+Eppler ext transition
30 | 500000 | 0.25 | XFOIL ncrit=9
31 | 500000 | 0.5 | JavaFoil+Calcfoil stall+Eppler ext transition
32 | 500000 | 0.5 | XFOIL ncrit=9
33 | 750000 | 0 | JavaFoil+Calcfoil stall+Eppler ext transition
34 | 750000 | 0 | XFOIL ncrit=9
35 | 750000 | 0.1 | JavaFoil+Calcfoil stall+Eppler ext transition
36 | 750000 | 0.1 | XFOIL ncrit=9
37 | 750000 | 0.25 | JavaFoil+Calcfoil stall+Eppler ext transition
38 | 750000 | 0.25 | XFOIL ncrit=9
39 | 750000 | 0.5 | JavaFoil+Calcfoil stall+Eppler ext transition
40 | 750000 | 0.5 | XFOIL ncrit=9
41 | 1000000 | 0 | JavaFoil+Calcfoil stall+Eppler ext transition
42 | 1000000 | 0 | XFOIL ncrit=9
43 | 1000000 | 0.1 | JavaFoil+Calcfoil stall+Eppler ext transition
44 | 1000000 | 0.1 | XFOIL ncrit=9
45 | 1000000 | 0.25 | JavaFoil+Calcfoil stall+Eppler ext transition
46 | 1000000 | 0.25 | XFOIL ncrit=9
47 | 1000000 | 0.5 | JavaFoil+Calcfoil stall+Eppler ext transition
48 | 1000000 | 0.5 | XFOIL ncrit=9
49 | 2000000 | 0 | JavaFoil+Calcfoil stall+Eppler ext transition
50 | 2000000 | 0 | XFOIL ncrit=9
51 | 2000000 | 0.1 | JavaFoil+Calcfoil stall+Eppler ext transition
52 | 2000000 | 0.1 | XFOIL ncrit=9
53 | 2000000 | 0.25 | JavaFoil+Calcfoil stall+Eppler ext transition
54 | 2000000 | 0.25 | XFOIL ncrit=9
55 | 2000000 | 0.5 | JavaFoil+Calcfoil stall+Eppler ext transition
56 | 2000000 | 0.5 | XFOIL ncrit=9
57 | 3000000 | 0 | JavaFoil+Calcfoil stall+Eppler ext transition
58 | 3000000 | 0 | XFOIL ncrit=9
59 | 3000000 | 0.1 | JavaFoil+Calcfoil stall+Eppler ext transition
60 | 3000000 | 0.1 | XFOIL ncrit=9
61 | 3000000 | 0.25 | JavaFoil+Calcfoil stall+Eppler ext transition
62 | 3000000 | 0.25 | XFOIL ncrit=9
63 | 3000000 | 0.5 | JavaFoil+Calcfoil stall+Eppler ext transition
64 | 3000000 | 0.5 | XFOIL ncrit=9
65 | 4000000 | 0 | JavaFoil+Calcfoil stall+Eppler ext transition
66 | 4000000 | 0 | XFOIL ncrit=9
67 | 4000000 | 0.1 | JavaFoil+Calcfoil stall+Eppler ext transition
68 | 4000000 | 0.1 | XFOIL ncrit=9
69 | 4000000 | 0.25 | JavaFoil+Calcfoil stall+Eppler ext transition
70 | 4000000 | 0.25 | XFOIL ncrit=9
71 | 4000000 | 0.5 | JavaFoil+Calcfoil stall+Eppler ext transition
72 | 4000000 | 0.5 | XFOIL ncrit=9
73 | 5000000 | 0 | JavaFoil+Calcfoil stall+Eppler ext transition
74 | 5000000 | 0 | XFOIL ncrit=9
75 | 5000000 | 0.1 | JavaFoil+Calcfoil stall+Eppler ext transition
76 | 5000000 | 0.1 | XFOIL ncrit=9
77 | 5000000 | 0.25 | JavaFoil+Calcfoil stall+Eppler ext transition
78 | 5000000 | 0.25 | XFOIL ncrit=9
79 | 5000000 | 0.5 | JavaFoil+Calcfoil stall+Eppler ext transition
80 | 5000000 | 0.5 | XFOIL ncrit=9
81 | 6000000 | 0 | JavaFoil+Calcfoil stall+Eppler ext transition
82 | 6000000 | 0 | XFOIL ncrit=9
83 | 6000000 | 0.1 | JavaFoil+Calcfoil stall+Eppler ext transition
84 | 6000000 | 0.1 | XFOIL ncrit=9
85 | 6000000 | 0.25 | JavaFoil+Calcfoil stall+Eppler ext transition
86 | 6000000 | 0.25 | XFOIL ncrit=9
87 | 6000000 | 0.5 | JavaFoil+Calcfoil stall+Eppler ext transition
88 | 6000000 | 0.5 | XFOIL ncrit=9
89 | 7000000 | 0 | JavaFoil+Calcfoil stall+Eppler ext transition
90 | 7000000 | 0 | XFOIL ncrit=9
91 | 7000000 | 0.1 | JavaFoil+Calcfoil stall+Eppler ext transition
92 | 7000000 | 0.1 | XFOIL ncrit=9
93 | 7000000 | 0.25 | JavaFoil+Calcfoil stall+Eppler ext transition
94 | 7000000 | 0.25 | XFOIL ncrit=9
95 | 7000000 | 0.5 | JavaFoil+Calcfoil stall+Eppler ext transition
96 | 7000000 | 0.5 | XFOIL ncrit=9
97 | 8000000 | 0 | JavaFoil+Calcfoil stall+Eppler ext transition
98 | 8000000 | 0 | XFOIL ncrit=9
99 | 8000000 | 0.1 | JavaFoil+Calcfoil stall+Eppler ext transition
100 | 8000000 | 0.1 | XFOIL ncrit=9
101 | 8000000 | 0.25 | JavaFoil+Calcfoil stall+Eppler ext transition
102 | 8000000 | 0.25 | XFOIL ncrit=9
103 | 8000000 | 0.5 | JavaFoil+Calcfoil stall+Eppler ext transition
104 | 8000000 | 0.5 | XFOIL ncrit=9
105 | 10000000 | 0 | JavaFoil+Calcfoil stall+Eppler ext transition
106 | 10000000 | 0 | XFOIL ncrit=9
107 | 10000000 | 0.1 | JavaFoil+Calcfoil stall+Eppler ext transition
108 | 10000000 | 0.1 | XFOIL ncrit=9
109 | 10000000 | 0.25 | JavaFoil+Calcfoil stall+Eppler ext transition
110 | 10000000 | 0.25 | XFOIL ncrit=9
111 | 10000000 | 0.5 | JavaFoil+Calcfoil stall+Eppler ext transition
112 | 10000000 | 0.5 | XFOIL ncrit=9
113 | 12000000 | 0 | JavaFoil+Calcfoil stall+Eppler ext transition
114 | 12000000 | 0 | XFOIL ncrit=9
115 | 12000000 | 0.1 | JavaFoil+Calcfoil stall+Eppler ext transition
116 | 12000000 | 0.1 | XFOIL ncrit=9
117 | 12000000 | 0.25 | JavaFoil+Calcfoil stall+Eppler ext transition
118 | 12000000 | 0.25 | XFOIL ncrit=9
119 | 12000000 | 0.5 | JavaFoil+Calcfoil stall+Eppler ext transition
120 | 12000000 | 0.5 | XFOIL ncrit=9
121 | 14000000 | 0 | JavaFoil+Calcfoil stall+Eppler ext transition
122 | 14000000 | 0 | XFOIL ncrit=9
123 | 14000000 | 0.1 | JavaFoil+Calcfoil stall+Eppler ext transition
124 | 14000000 | 0.1 | XFOIL ncrit=9
125 | 14000000 | 0.25 | JavaFoil+Calcfoil stall+Eppler ext transition
126 | 14000000 | 0.25 | XFOIL ncrit=9
127 | 14000000 | 0.5 | JavaFoil+Calcfoil stall+Eppler ext transition
128 | 14000000 | 0.5 | XFOIL ncrit=9
129 | 16000000 | 0 | JavaFoil+Calcfoil stall+Eppler ext transition
130 | 16000000 | 0 | XFOIL ncrit=9
131 | 16000000 | 0.1 | JavaFoil+Calcfoil stall+Eppler ext transition
132 | 16000000 | 0.1 | XFOIL ncrit=9
133 | 16000000 | 0.25 | JavaFoil+Calcfoil stall+Eppler ext transition
134 | 16000000 | 0.25 | XFOIL ncrit=9
135 | 16000000 | 0.5 | JavaFoil+Calcfoil stall+Eppler ext transition
136 | 16000000 | 0.5 | XFOIL ncrit=9
137 | 18000000 | 0 | JavaFoil+Calcfoil stall+Eppler ext transition
138 | 18000000 | 0 | XFOIL ncrit=9
139 | 18000000 | 0.1 | JavaFoil+Calcfoil stall+Eppler ext transition
140 | 18000000 | 0.1 | XFOIL ncrit=9
141 | 18000000 | 0.25 | JavaFoil+Calcfoil stall+Eppler ext transition
142 | 18000000 | 0.25 | XFOIL ncrit=9
143 | 18000000 | 0.5 | JavaFoil+Calcfoil stall+Eppler ext transition
144 | 18000000 | 0.5 | XFOIL ncrit=9
145 | 20000000 | 0 | JavaFoil+Calcfoil stall+Eppler ext transition
146 | 20000000 | 0 | XFOIL ncrit=9
147 | 20000000 | 0.1 | JavaFoil+Calcfoil stall+Eppler ext transition
148 | 20000000 | 0.1 | XFOIL ncrit=9
149 | 20000000 | 0.25 | JavaFoil+Calcfoil stall+Eppler ext transition
150 | 20000000 | 0.25 | XFOIL ncrit=9
151 | 20000000 | 0.5 | JavaFoil+Calcfoil stall+Eppler ext transition
152 | 20000000 | 0.5 | XFOIL ncrit=9

## 1. Re 50k Mach 0.00 (1)
BIGFOIL.COM POLAR EXPORT
fx601261
FX 60-126/1 |  |  |  | Cl Max: | 1.346 | at alpha= | 11 | deg
JavaFoil+Calcfoil stall+Eppler ext transition |  |  |  | L/D Max: | 50.203 | at alpha= | 4.5 | deg
Re: | 50000 |  |  | Cd Min: | 0.01506 | at alpha= | 0.5 | deg
Mach: | 0 |  |  | Cl=0 at alpha= | -5.6818 | deg
|  |  |  | @ Cl=0.1, Cd= | 0.043827
|  |  |  | @ Cl=0.4, Cd= | 0.03795
|  |  |  | @ Cl=0.6, Cd= | 0.017093
alpha (deg) | Cl | Cd | Cm | Cl/Cd
-18 | -0.255 | 0.20046 | -0.043 | -1.27
-17.5 | -0.264 | 0.19412 | -0.044 | -1.358
-17 | -0.273 | 0.18263 | -0.043 | -1.494
-16.5 | -0.282 | 0.17257 | -0.044 | -1.632
-16 | -0.29 | 0.16154 | -0.044 | -1.797
-15.5 | -0.298 | 0.15247 | -0.044 | -1.957
-15 | -0.306 | 0.14187 | -0.044 | -2.155
-14.5 | -0.312 | 0.13447 | -0.044 | -2.322
-14 | -0.318 | 0.12595 | -0.043 | -2.521
-13.5 | -0.321 | 0.11861 | -0.043 | -2.711
-13 | -0.324 | 0.1974 | -0.043 | -1.639
-12.5 | -0.324 | 0.17999 | -0.043 | -1.798
-12 | -0.321 | 0.16235 | -0.042 | -1.979
-11.5 | -0.316 | 0.15598 | -0.042 | -2.027
-11 | -0.308 | 0.13656 | -0.043 | -2.255
-10.5 | -0.296 | 0.12157 | -0.042 | -2.437
-10 | -0.281 | 0.11416 | -0.042 | -2.462
-9.5 | -0.262 | 0.10041 | -0.042 | -2.61
-9 | -0.239 | 0.09045 | -0.042 | -2.644
-8.5 | -0.212 | 0.08162 | -0.042 | -2.602
-8 | -0.182 | 0.07637 | -0.041 | -2.382
-7.5 | -0.148 | 0.06915 | -0.041 | -2.14
-7 | -0.111 | 0.0637 | -0.041 | -1.739
-6.5 | -0.071 | 0.05812 | -0.041 | -1.217
-6 | -0.028 | 0.05333 | -0.04 | -0.53
-5.5 | 0.016 | 0.04972 | -0.04 | 0.327
-5 | 0.062 | 0.04564 | -0.04 | 1.366
-4.5 | 0.11 | 0.04335 | -0.04 | 2.528
-4 | 0.158 | 0.04092 | -0.04 | 3.853
-3.5 | 0.206 | 0.03853 | -0.04 | 5.352
-3 | 0.255 | 0.03998 | -0.039 | 6.377
-2.5 | 0.304 | 0.0368 | -0.04 | 8.254
-2 | 0.352 | 0.0354 | -0.041 | 9.953
-1.5 | 0.4 | 0.03795 | -0.041 | 10.542
-1 | 0.448 | 0.03482 | -0.044 | 12.862
-0.5 | 0.617 | 0.01511 | -0.136 | 40.824
0 | 0.675 | 0.01784 | -0.137 | 37.856
0.5 | 0.735 | 0.01506 | -0.137 | 48.805
1 | 0.793 | 0.01881 | -0.137 | 42.158
1.5 | 0.851 | 0.01928 | -0.137 | 44.156
2 | 0.91 | 0.01989 | -0.138 | 45.729
2.5 | 0.967 | 0.0208 | -0.138 | 46.487
3 | 1.023 | 0.02141 | -0.138 | 47.783
3.5 | 1.082 | 0.02388 | -0.138 | 45.329
4 | 1.138 | 0.02442 | -0.139 | 46.612
4.5 | 1.195 | 0.0238 | -0.139 | 50.203
5 | 1.005 | 0.03666 | -0.034 | 27.405
5.5 | 1.048 | 0.03863 | -0.032 | 27.129
6 | 1.091 | 0.04118 | -0.032 | 26.483
6.5 | 1.132 | 0.04364 | -0.031 | 25.945
7 | 1.173 | 0.04611 | -0.03 | 25.447
7.5 | 1.213 | 0.0498 | -0.029 | 24.364
8 | 1.249 | 0.05317 | -0.03 | 23.491
8.5 | 1.277 | 0.05792 | -0.031 | 22.046
9 | 1.301 | 0.06227 | -0.031 | 20.888
9.5 | 1.32 | 0.06766 | -0.031 | 19.506
10 | 1.334 | 0.07532 | -0.031 | 17.71
10.5 | 1.343 | 0.08047 | -0.032 | 16.687
11 | 1.346 | 0.08799 | -0.032 | 15.3
11.5 | 1.344 | 0.09635 | -0.032 | 13.95
12 | 1.336 | 0.1037 | -0.032 | 12.888
12.5 | 1.324 | 0.11451 | -0.033 | 11.559
13 | 1.306 | 0.12341 | -0.032 | 10.58
13.5 | 1.283 | 0.14281 | -0.033 | 8.986
14 | 1.257 | 0.14601 | -0.033 | 8.606
14.5 | 1.226 | 0.16725 | -0.033 | 7.331
15 | 1.193 | 0.18022 | -0.033 | 6.618
15.5 | 1.157 | 0.19678 | -0.033 | 5.878
16 | 1.119 | 0.21407 | -0.033 | 5.226

## 2. Re 50k Mach 0.00 (2)
BIGFOIL.COM POLAR EXPORT
fx601261
FX 60-126/1 |  |  |  | Cl Max: | 1.4862 | at alpha= | 12 | deg
XFOIL ncrit=9 |  |  |  | L/D Max: | 34.359 | at alpha= | 8 | deg
Re: | 50000 |  |  | Cd Min: | 0.24105 | at alpha= | -20 | deg
Mach: | 0 |  |  | Cl=0 at alpha= | -0.82434 | deg
|  |  |  | @ Cl=0.1, Cd= | 0.035155
|  |  |  | @ Cl=0.4, Cd= | 0.038657
|  |  |  | @ Cl=0.6, Cd= | 0.043997
alpha (deg) | Cl | Cd | Cm | Cl/Cd
-20 | -0.5653 | 0.24105 | 0.0117 | -2.3452
-19.5 | -0.5486 | 0.23578 | 0.0082 | -2.3267
-19 | -0.5391 | 0.23443 | 0.0031 | -2.2996
-18.5 | -0.5203 | 0.22607 | 0.0004 | -2.3015
-18 | -0.4982 | 0.21812 | -0.0014 | -2.2841
-17.5 | -0.4833 | 0.21316 | -0.0048 | -2.2673
-17 | -0.4838 | 0.21445 | -0.0102 | -2.256
-16.5 | -0.4511 | 0.20071 | -0.0103 | -2.2475
-16 | -0.4352 | 0.19503 | -0.0128 | -2.2315
-15.5 | -0.4403 | 0.19576 | -0.0179 | -2.2492
-15 | -0.4053 | 0.1828 | -0.0176 | -2.2172
-14.5 | -0.3999 | 0.17945 | -0.021 | -2.2285
-14 | -0.3792 | 0.17108 | -0.0221 | -2.2165
-13.5 | -0.3751 | 0.16762 | -0.0249 | -2.2378
-13 | -0.3528 | 0.15908 | -0.0254 | -2.2178
-12.5 | -0.3642 | 0.15806 | -0.0289 | -2.3042
-12 | -0.3311 | 0.14757 | -0.0281 | -2.2437
-11.5 | -0.3238 | 0.14179 | -0.0295 | -2.2837
-11 | -0.3309 | 0.13912 | -0.0314 | -2.3785
-10.5 | -0.3023 | 0.12995 | -0.0306 | -2.3263
-10 | -0.2977 | 0.12438 | -0.0312 | -2.3935
-9.5 | -0.3087 | 0.12107 | -0.0321 | -2.5498
-9 | -0.2886 | 0.11393 | -0.0309 | -2.5331
-8.5 | -0.283 | 0.10799 | -0.0301 | -2.6206
-8 | -0.3062 | 0.10532 | -0.0291 | -2.9073
-7.5 | -0.2999 | 0.09899 | -0.0265 | -3.0296
-7 | -0.3605 | 0.09128 | -0.0281 | -3.9494
-6.5 | -0.4376 | 0.07811 | -0.0376 | -5.6024
-6 | -0.4548 | 0.06347 | -0.0501 | -7.1656
-5.5 | -0.4247 | 0.048 | -0.0659 | -8.8479
-5 | -0.3737 | 0.04021 | -0.071 | -9.2937
-4.5 | -0.3193 | 0.03506 | -0.0732 | -9.1072
-4 | -0.2704 | 0.03214 | -0.0727 | -8.4132
-3.5 | -0.2254 | 0.02992 | -0.072 | -7.5334
-3 | -0.1605 | 0.02676 | -0.0756 | -5.9978
-2.5 | -0.151 | 0.0307 | -0.0653 | -4.9186
-2 | -0.1447 | 0.03299 | -0.0543 | -4.3862
-1.5 | -0.1004 | 0.03354 | -0.0529 | -2.9934
-1 | -0.0241 | 0.03425 | -0.0582 | -0.70365
-0.5 | 0.0445 | 0.03471 | -0.0623 | 1.2821
0 | 0.1093 | 0.03523 | -0.0656 | 3.1025
0.5 | 0.1796 | 0.03582 | -0.0696 | 5.014
1 | 0.2242 | 0.03623 | -0.0695 | 6.1882
1.5 | 0.3026 | 0.03699 | -0.0768 | 8.1806
2 | 0.4113 | 0.03885 | -0.0906 | 10.5869
2.5 | 0.4996 | 0.04073 | -0.0996 | 12.2661
3 | 0.5628 | 0.04287 | -0.1037 | 13.1281
3.5 | 0.6252 | 0.04476 | -0.1063 | 13.9678
4 | 0.6847 | 0.04656 | -0.1078 | 14.7058
4.5 | 0.7473 | 0.04813 | -0.109 | 15.5267
5 | 0.8201 | 0.04851 | -0.1098 | 16.9058
5.5 | 0.8935 | 0.04827 | -0.1098 | 18.5105
6 | 0.9756 | 0.04661 | -0.1091 | 20.9311
6.5 | 1.045 | 0.04514 | -0.1068 | 23.1502
7 | 1.1363 | 0.0414 | -0.1052 | 27.4469
7.5 | 1.2119 | 0.03923 | -0.1032 | 30.8922
8 | 1.2864 | 0.03744 | -0.1013 | 34.359
8.5 | 1.3226 | 0.03856 | -0.0969 | 34.2998
9 | 1.3649 | 0.04005 | -0.0935 | 34.0799
9.5 | 1.3984 | 0.04339 | -0.0902 | 32.2286
10 | 1.427 | 0.04671 | -0.0866 | 30.5502
10.5 | 1.4506 | 0.05016 | -0.0828 | 28.9195
11 | 1.4746 | 0.05462 | -0.0796 | 26.9974
11.5 | 1.4788 | 0.06083 | -0.0752 | 24.3104
12 | 1.4862 | 0.06752 | -0.0716 | 22.0113
12.5 | 1.4133 | 0.0774 | -0.0649 | 18.2597
13 | 1.322 | 0.09317 | -0.0658 | 14.1891
14.5 | 0.9759 | 0.19775 | -0.1319 | 4.935
15.5 | 1.0136 | 0.21406 | -0.137 | 4.7351
16 | 1.0178 | 0.219 | -0.1411 | 4.6475
16.5 | 1.024 | 0.22489 | -0.1458 | 4.5533
17 | 1.046 | 0.23366 | -0.1485 | 4.4766

## 3. Re 50k Mach 0.10 (1)
BIGFOIL.COM POLAR EXPORT
fx601261
FX 60-126/1 |  |  |  | Cl Max: | 1.342 | at alpha= | 11 | deg
JavaFoil+Calcfoil stall+Eppler ext transition |  |  |  | L/D Max: | 54.415 | at alpha= | 3 | deg
Re: | 50000 |  |  | Cd Min: | 0.01512 | at alpha= | 0.5 | deg
Mach: | 0.1 |  |  | Cl=0 at alpha= | -5.6818 | deg
|  |  |  | @ Cl=0.1, Cd= | 0.043926
|  |  |  | @ Cl=0.4, Cd= | 0.037864
|  |  |  | @ Cl=0.6, Cd= | 0.020282
alpha (deg) | Cl | Cd | Cm | Cl/Cd
-17.5 | -0.226 | 0.19534 | -0.044 | -1.156
-17 | -0.236 | 0.18378 | -0.044 | -1.286
-16.5 | -0.247 | 0.1733 | -0.044 | -1.425
-16 | -0.257 | 0.16249 | -0.044 | -1.585
-15.5 | -0.268 | 0.15377 | -0.044 | -1.74
-15 | -0.277 | 0.14492 | -0.044 | -1.912
-14.5 | -0.286 | 0.13661 | -0.044 | -2.093
-14 | -0.294 | 0.12777 | -0.044 | -2.299
-13.5 | -0.3 | 0.11974 | -0.043 | -2.505
-13 | -0.305 | 0.11277 | -0.044 | -2.702
-12.5 | -0.307 | 0.19261 | -0.043 | -1.595
-12 | -0.307 | 0.17455 | -0.043 | -1.76
-11.5 | -0.305 | 0.15415 | -0.043 | -1.975
-11 | -0.298 | 0.13879 | -0.043 | -2.151
-10.5 | -0.289 | 0.12625 | -0.043 | -2.288
-10 | -0.275 | 0.11885 | -0.042 | -2.318
-9.5 | -0.258 | 0.10208 | -0.042 | -2.528
-9 | -0.236 | 0.09159 | -0.042 | -2.582
-8.5 | -0.211 | 0.08411 | -0.042 | -2.506
-8 | -0.181 | 0.07715 | -0.042 | -2.347
-7.5 | -0.148 | 0.07088 | -0.041 | -2.083
-7 | -0.111 | 0.06412 | -0.041 | -1.727
-6.5 | -0.071 | 0.05834 | -0.041 | -1.214
-6 | -0.028 | 0.05356 | -0.041 | -0.529
-5.5 | 0.016 | 0.04935 | -0.041 | 0.33
-5 | 0.063 | 0.04576 | -0.04 | 1.367
-4.5 | 0.11 | 0.04343 | -0.04 | 2.534
-4 | 0.158 | 0.04036 | -0.04 | 3.923
-3.5 | 0.207 | 0.03857 | -0.04 | 5.371
-3 | 0.256 | 0.04003 | -0.039 | 6.4
-2.5 | 0.305 | 0.03684 | -0.04 | 8.287
-2 | 0.354 | 0.03543 | -0.041 | 9.995
-1.5 | 0.402 | 0.03797 | -0.042 | 10.591
-1 | 0.45 | 0.03485 | -0.045 | 12.916
-0.5 | 0.62 | 0.01834 | -0.137 | 33.798
0 | 0.679 | 0.0179 | -0.137 | 37.913
0.5 | 0.738 | 0.01512 | -0.138 | 48.821
1 | 0.797 | 0.01888 | -0.138 | 42.207
1.5 | 0.855 | 0.01932 | -0.138 | 44.265
2 | 0.914 | 0.02001 | -0.138 | 45.691
2.5 | 0.972 | 0.02086 | -0.139 | 46.584
3 | 1.031 | 0.01894 | -0.139 | 54.415
3.5 | 1.087 | 0.02408 | -0.139 | 45.163
4 | 1.144 | 0.02455 | -0.139 | 46.582
4.5 | 1.2 | 0.0239 | -0.139 | 50.205
5 | 1.009 | 0.0367 | -0.034 | 27.5
5.5 | 1.053 | 0.03867 | -0.032 | 27.224
6 | 1.095 | 0.04114 | -0.032 | 26.626
6.5 | 1.137 | 0.04375 | -0.031 | 25.999
7 | 1.178 | 0.04617 | -0.031 | 25.521
7.5 | 1.218 | 0.04993 | -0.03 | 24.401
8 | 1.254 | 0.05364 | -0.031 | 23.371
8.5 | 1.281 | 0.05801 | -0.031 | 22.084
9 | 1.304 | 0.06307 | -0.031 | 20.677
9.5 | 1.322 | 0.06867 | -0.032 | 19.252
10 | 1.335 | 0.07491 | -0.032 | 17.815
10.5 | 1.341 | 0.0808 | -0.032 | 16.603
11 | 1.342 | 0.08828 | -0.032 | 15.206
11.5 | 1.337 | 0.09986 | -0.032 | 13.394
12 | 1.327 | 0.10692 | -0.033 | 12.408
12.5 | 1.31 | 0.11566 | -0.033 | 11.326
13 | 1.288 | 0.12601 | -0.033 | 10.221
13.5 | 1.261 | 0.14192 | -0.034 | 8.885
14 | 1.229 | 0.15597 | -0.033 | 7.882
14.5 | 1.194 | 0.16931 | -0.033 | 7.052
15 | 1.155 | 0.19347 | -0.034 | 5.972
15.5 | 1.114 | 0.2126 | -0.034 | 5.241
16 | 1.071 | 0.21928 | -0.034 | 4.884

## 4. Re 50k Mach 0.10 (2)
BIGFOIL.COM POLAR EXPORT
fx601261
FX 60-126/1 |  |  |  | Cl Max: | 1.4666 | at alpha= | 11.5 | deg
XFOIL ncrit=9 |  |  |  | L/D Max: | 34.5891 | at alpha= | 8.5 | deg
Re: | 50000 |  |  | Cd Min: | 0.24173 | at alpha= | -20 | deg
Mach: | 0.1 |  |  | Cl=0 at alpha= | -0.83062 | deg
|  |  |  | @ Cl=0.1, Cd= | 0.035366
|  |  |  | @ Cl=0.4, Cd= | 0.039006
|  |  |  | @ Cl=0.6, Cd= | 0.043989
alpha (deg) | Cl | Cd | Cm | Cl/Cd
-20 | -0.5667 | 0.24173 | 0.0119 | -2.3444
-19.5 | -0.5502 | 0.23661 | 0.0082 | -2.3253
-19 | -0.5416 | 0.23595 | 0.003 | -2.2954
-18.5 | -0.5199 | 0.226 | 0.0008 | -2.3004
-18 | -0.4989 | 0.21866 | -0.0013 | -2.2816
-17.5 | -0.4846 | 0.21401 | -0.0049 | -2.2644
-17 | -0.4863 | 0.21593 | -0.0104 | -2.2521
-16.5 | -0.451 | 0.2011 | -0.0102 | -2.2427
-16 | -0.4358 | 0.19566 | -0.013 | -2.2273
-15.5 | -0.4426 | 0.19707 | -0.0182 | -2.2459
-15 | -0.4048 | 0.18319 | -0.0177 | -2.2097
-14.5 | -0.4017 | 0.18052 | -0.0213 | -2.2252
-14 | -0.3779 | 0.17136 | -0.0221 | -2.2053
-13.5 | -0.3769 | 0.16865 | -0.0252 | -2.2348
-13 | -0.3515 | 0.1594 | -0.0254 | -2.2051
-12.5 | -0.3663 | 0.1591 | -0.0292 | -2.3023
-12 | -0.3309 | 0.1481 | -0.0284 | -2.2343
-11.5 | -0.3212 | 0.14196 | -0.0295 | -2.2626
-11 | -0.3326 | 0.13999 | -0.0318 | -2.3759
-10.5 | -0.3013 | 0.13036 | -0.0307 | -2.3113
-10 | -0.2952 | 0.1246 | -0.0312 | -2.3692
-9.5 | -0.3044 | 0.12098 | -0.0321 | -2.5161
-9 | -0.2887 | 0.11446 | -0.0311 | -2.5223
-8.5 | -0.2811 | 0.10827 | -0.0302 | -2.5963
-8 | -0.305 | 0.10572 | -0.0292 | -2.885
-7 | -0.3695 | 0.09039 | -0.0295 | -4.0878
-6.5 | -0.4331 | 0.07952 | -0.0359 | -5.4464
-6 | -0.4543 | 0.06514 | -0.0483 | -6.9742
-5.5 | -0.4299 | 0.04932 | -0.0648 | -8.7165
-5 | -0.3806 | 0.04127 | -0.0702 | -9.2222
-4.5 | -0.3251 | 0.03569 | -0.0731 | -9.109
-4 | -0.2751 | 0.03254 | -0.0729 | -8.4542
-3.5 | -0.2296 | 0.0303 | -0.0721 | -7.5776
-3 | -0.1619 | 0.02658 | -0.0766 | -6.091
-2.5 | -0.1524 | 0.03064 | -0.0661 | -4.9739
-2 | -0.1489 | 0.03315 | -0.0541 | -4.4917
-1.5 | -0.0983 | 0.03381 | -0.0539 | -2.9074
-1 | -0.025 | 0.03445 | -0.0584 | -0.72569
-0.5 | 0.0488 | 0.035 | -0.0634 | 1.3943
0 | 0.1103 | 0.03544 | -0.0661 | 3.1123
0.5 | 0.1764 | 0.03602 | -0.0695 | 4.8973
1 | 0.2275 | 0.03647 | -0.0703 | 6.238
1.5 | 0.2993 | 0.03714 | -0.0762 | 8.0587
2 | 0.404 | 0.03908 | -0.0895 | 10.3378
2.5 | 0.5052 | 0.04085 | -0.1001 | 12.3672
3 | 0.568 | 0.04298 | -0.1042 | 13.2154
3.5 | 0.6292 | 0.04491 | -0.1067 | 14.0102
4 | 0.6857 | 0.04686 | -0.1079 | 14.6329
4.5 | 0.7386 | 0.04893 | -0.1085 | 15.095
5 | 0.7971 | 0.0503 | -0.1085 | 15.8469
5.5 | 0.8549 | 0.05144 | -0.1078 | 16.6194
6 | 0.9222 | 0.0513 | -0.1066 | 17.9766
6.5 | 1.0252 | 0.04734 | -0.1057 | 21.6561
7 | 1.161 | 0.03999 | -0.1061 | 29.0323
7.5 | 1.2313 | 0.03843 | -0.1037 | 32.0401
8 | 1.2768 | 0.03881 | -0.0998 | 32.8987
8.5 | 1.3341 | 0.03857 | -0.0968 | 34.5891
9 | 1.369 | 0.04077 | -0.0929 | 33.5786
9.5 | 1.398 | 0.04441 | -0.0892 | 31.4794
10 | 1.4346 | 0.04734 | -0.0862 | 30.3042
10.5 | 1.4529 | 0.05115 | -0.0819 | 28.4047
11 | 1.4661 | 0.05619 | -0.0778 | 26.0918
11.5 | 1.4666 | 0.06256 | -0.0733 | 23.4431
12 | 1.4027 | 0.0718 | -0.0664 | 19.5362
12.5 | 1.2955 | 0.08881 | -0.0672 | 14.5873
13.5 | 1.0017 | 0.17003 | -0.1147 | 5.8913
14 | 0.7539 | 0.17914 | -0.1115 | 4.2084
14.5 | 0.7603 | 0.18513 | -0.1137 | 4.1068
15 | 0.7702 | 0.19209 | -0.1159 | 4.0096
15.5 | 0.7886 | 0.20038 | -0.1177 | 3.9355
16 | 0.7991 | 0.20712 | -0.1198 | 3.8581
16.5 | 0.8067 | 0.21307 | -0.1222 | 3.7861

## 5. Re 50k Mach 0.25 (1)
BIGFOIL.COM POLAR EXPORT
fx601261
FX 60-126/1 |  |  |  | Cl Max: | 1.329 | at alpha= | 10 | deg
JavaFoil+Calcfoil stall+Eppler ext transition |  |  |  | L/D Max: | 49.611 | at alpha= | 4.5 | deg
Re: | 50000 |  |  | Cd Min: | 0.01828 | at alpha= | 0 | deg
Mach: | 0.25 |  |  | Cl=0 at alpha= | -5.6848 | deg
|  |  |  | @ Cl=0.1, Cd= | 0.045144
|  |  |  | @ Cl=0.4, Cd= | 0.038355
|  |  |  | @ Cl=0.6, Cd= | 0.022485
alpha (deg) | Cl | Cd | Cm | Cl/Cd
-15 | -0.053 | 0.16145 | -0.047 | -0.33
-14.5 | -0.05 | 0.14677 | -0.047 | -0.343
-14 | -0.048 | 0.13648 | -0.048 | -0.349
-13.5 | -0.045 | 0.12661 | -0.048 | -0.354
-13 | -0.116 | 0.11993 | -0.047 | -0.967
-12.5 | -0.151 | 0.11168 | -0.047 | -1.354
-12 | -0.178 | 0.10458 | -0.047 | -1.704
-11.5 | -0.199 | 0.09593 | -0.046 | -2.077
-11 | -0.215 | 0.21556 | -0.045 | -0.995
-10.5 | -0.224 | 0.17712 | -0.045 | -1.264
-10 | -0.227 | 0.16008 | -0.044 | -1.418
-9.5 | -0.223 | 0.12865 | -0.044 | -1.736
-9 | -0.213 | 0.11204 | -0.044 | -1.902
-8.5 | -0.196 | 0.09663 | -0.044 | -2.029
-8 | -0.173 | 0.08919 | -0.043 | -1.937
-7.5 | -0.144 | 0.07745 | -0.043 | -1.855
-7 | -0.109 | 0.06922 | -0.043 | -1.581
-6.5 | -0.071 | 0.06216 | -0.042 | -1.139
-6 | -0.029 | 0.05578 | -0.042 | -0.512
-5.5 | 0.017 | 0.05337 | -0.042 | 0.31
-5 | 0.064 | 0.04942 | -0.042 | 1.291
-4.5 | 0.113 | 0.0436 | -0.041 | 2.581
-4 | 0.162 | 0.04345 | -0.041 | 3.734
-3.5 | 0.213 | 0.04162 | -0.041 | 5.107
-3 | 0.263 | 0.0403 | -0.04 | 6.526
-2.5 | 0.314 | 0.0363 | -0.041 | 8.639
-2 | 0.364 | 0.03859 | -0.042 | 9.428
-1.5 | 0.413 | 0.03827 | -0.043 | 10.795
-1 | 0.462 | 0.03823 | -0.046 | 12.097
-0.5 | 0.633 | 0.01872 | -0.14 | 33.832
0 | 0.697 | 0.01828 | -0.141 | 38.125
0.5 | 0.758 | 0.01881 | -0.141 | 40.311
1 | 0.818 | 0.01929 | -0.142 | 42.433
1.5 | 0.878 | 0.01975 | -0.142 | 44.459
2 | 0.938 | 0.0205 | -0.142 | 45.78
2.5 | 0.997 | 0.02111 | -0.142 | 47.203
3 | 1.058 | 0.02388 | -0.143 | 44.292
3.5 | 1.116 | 0.02479 | -0.143 | 45.004
4 | 1.173 | 0.0254 | -0.143 | 46.183
4.5 | 1.231 | 0.0248 | -0.143 | 49.611
5 | 1.035 | 0.03665 | -0.035 | 28.246
5.5 | 1.079 | 0.03867 | -0.033 | 27.91
6 | 1.122 | 0.04085 | -0.032 | 27.469
6.5 | 1.164 | 0.04389 | -0.032 | 26.526
7 | 1.205 | 0.04687 | -0.031 | 25.714
7.5 | 1.245 | 0.05019 | -0.03 | 24.8
8 | 1.278 | 0.05473 | -0.031 | 23.36
8.5 | 1.302 | 0.05907 | -0.032 | 22.036
9 | 1.318 | 0.06444 | -0.032 | 20.461
9.5 | 1.328 | 0.07049 | -0.033 | 18.837
10 | 1.329 | 0.0785 | -0.033 | 16.927
10.5 | 1.321 | 0.08658 | -0.034 | 15.255
11 | 1.303 | 0.09543 | -0.034 | 13.653
11.5 | 1.275 | 0.10818 | -0.034 | 11.788
12 | 1.243 | 0.14532 | -0.067 | 8.554
12.5 | 1.189 | 0.13357 | -0.035 | 8.9
13 | 1.131 | 0.15236 | -0.035 | 7.422
13.5 | 1.064 | 0.17585 | -0.036 | 6.05
14 | 0.989 | 0.19357 | -0.036 | 5.109
14.5 | 0.907 | 0.23409 | -0.035 | 3.874
15 | 0.819 | 0.2792 | -0.036 | 2.933

## 6. Re 50k Mach 0.25 (2)
BIGFOIL.COM POLAR EXPORT
fx601261
FX 60-126/1 |  |  |  | Cl Max: | 1.4038 | at alpha= | 10 | deg
XFOIL ncrit=9 |  |  |  | L/D Max: | 30.5067 | at alpha= | 8.5 | deg
Re: | 50000 |  |  | Cd Min: | 0.24587 | at alpha= | -20 | deg
Mach: | 0.25 |  |  | Cl=0 at alpha= | -0.88501 | deg
|  |  |  | @ Cl=0.1, Cd= | 0.036532
|  |  |  | @ Cl=0.4, Cd= | 0.03995
|  |  |  | @ Cl=0.6, Cd= | 0.045635
alpha (deg) | Cl | Cd | Cm | Cl/Cd
-20 | -0.5752 | 0.24587 | 0.0128 | -2.3394
-19.5 | -0.561 | 0.24262 | 0.0081 | -2.3123
-18.5 | -0.5223 | 0.22799 | 0.0021 | -2.2909
-18 | -0.5038 | 0.22203 | -0.001 | -2.2691
-17.5 | -0.4949 | 0.2203 | -0.0059 | -2.2465
-17 | -0.4739 | 0.21127 | -0.0082 | -2.2431
-16.5 | -0.4521 | 0.20366 | -0.0101 | -2.2199
-16 | -0.4429 | 0.20055 | -0.0142 | -2.2084
-15.5 | -0.4233 | 0.19233 | -0.0163 | -2.2009
-15 | -0.4045 | 0.18578 | -0.0182 | -2.1773
-14.5 | -0.41 | 0.18579 | -0.0228 | -2.2068
-14 | -0.3743 | 0.17352 | -0.0225 | -2.1571
-13.5 | -0.3746 | 0.17062 | -0.026 | -2.1955
-13 | -0.3485 | 0.16183 | -0.0263 | -2.1535
-12.5 | -0.3372 | 0.15568 | -0.028 | -2.166
-12 | -0.3365 | 0.15231 | -0.0301 | -2.2093
-11.5 | -0.3115 | 0.14346 | -0.0301 | -2.1713
-11 | -0.3119 | 0.13903 | -0.0318 | -2.2434
-10.5 | -0.3026 | 0.13356 | -0.0322 | -2.2656
-10 | -0.2843 | 0.12606 | -0.0319 | -2.2553
-9.5 | -0.286 | 0.12132 | -0.0324 | -2.3574
-9 | -0.2903 | 0.11749 | -0.0323 | -2.4708
-8.5 | -0.2716 | 0.10983 | -0.031 | -2.4729
-7.5 | -0.2997 | 0.10201 | -0.0273 | -2.9379
-7 | -0.3894 | 0.0914 | -0.0331 | -4.2604
-6.5 | -0.4077 | 0.08468 | -0.0305 | -4.8146
-6 | -0.4449 | 0.07298 | -0.0401 | -6.0962
-5.5 | -0.4524 | 0.05742 | -0.0567 | -7.8788
-5 | -0.4163 | 0.04791 | -0.0643 | -8.6892
-4.5 | -0.3599 | 0.03991 | -0.071 | -9.0178
-4 | -0.303 | 0.03511 | -0.0735 | -8.63
-3.5 | -0.2537 | 0.03231 | -0.0734 | -7.8521
-3 | -0.203 | 0.03014 | -0.0734 | -6.7352
-2.5 | -0.1508 | 0.02985 | -0.0731 | -5.0519
-2 | -0.1501 | 0.03355 | -0.0596 | -4.4739
-1.5 | -0.0908 | 0.0353 | -0.0583 | -2.5722
-1 | -0.0155 | 0.03582 | -0.0627 | -0.43272
-0.5 | 0.0519 | 0.03617 | -0.0661 | 1.4349
0 | 0.1171 | 0.03666 | -0.0691 | 3.1942
0.5 | 0.1857 | 0.03725 | -0.0725 | 4.9852
1 | 0.2349 | 0.03784 | -0.0731 | 6.2077
1.5 | 0.2953 | 0.03828 | -0.0749 | 7.7142
2 | 0.4031 | 0.04 | -0.0885 | 10.0775
2.5 | 0.493 | 0.04214 | -0.0983 | 11.6991
3 | 0.5627 | 0.04443 | -0.1036 | 12.6649
3.5 | 0.6274 | 0.04652 | -0.1067 | 13.4867
4 | 0.6832 | 0.04881 | -0.108 | 13.9971
4.5 | 0.7354 | 0.05118 | -0.1085 | 14.3689
5 | 0.793 | 0.05283 | -0.1083 | 15.0104
5.5 | 0.8448 | 0.05477 | -0.1075 | 15.4245
6 | 0.9166 | 0.05454 | -0.106 | 16.806
6.5 | 1.039 | 0.04921 | -0.1047 | 21.1136
7 | 1.1071 | 0.04763 | -0.1011 | 23.2438
7.5 | 1.215 | 0.04315 | -0.0993 | 28.1576
8 | 1.2824 | 0.0423 | -0.096 | 30.3168
8.5 | 1.3246 | 0.04342 | -0.0916 | 30.5067
9 | 1.3611 | 0.04612 | -0.0877 | 29.5121
9.5 | 1.3844 | 0.05068 | -0.0836 | 27.3165
10 | 1.4038 | 0.05494 | -0.0793 | 25.5515
11 | 1.3501 | 0.06895 | -0.0687 | 19.5809
11.5 | 1.2454 | 0.08764 | -0.0716 | 14.2104

## 7. Re 50k Mach 0.50 (1)
BIGFOIL.COM POLAR EXPORT
fx601261
FX 60-126/1 |  |  |  | Cl Max: | 1.413 | at alpha= | 20 | deg
JavaFoil+Calcfoil stall+Eppler ext transition |  |  |  | L/D Max: | 46.668 | at alpha= | 4 | deg
Re: | 50000 |  |  | Cd Min: | 0.02034 | at alpha= | 0 | deg
Mach: | 0.5 |  |  | Cl=0 at alpha= | -5.7344 | deg
|  |  |  | @ Cl=0.1, Cd= | 0.055063
|  |  |  | @ Cl=0.4, Cd= | 0.039857
|  |  |  | @ Cl=0.6, Cd= | 0.0303
alpha (deg) | Cl | Cd | Cm | Cl/Cd
-20 | -0.761 | 0.45453 | -0.078 | -1.673
-19.5 | -0.735 | 0.44706 | -0.078 | -1.644
-19 | -0.709 | 0.44263 | -0.079 | -1.602
-18.5 | -0.683 | 0.43872 | -0.079 | -1.558
-18 | -0.656 | 0.38135 | -0.075 | -1.719
-17.5 | -0.629 | 0.36617 | -0.075 | -1.719
-17 | -0.602 | 0.34645 | -0.072 | -1.738
-16.5 | -0.576 | 0.33054 | -0.071 | -1.742
-16 | -0.55 | 0.32879 | -0.071 | -1.672
-15.5 | -0.524 | 0.32509 | -0.071 | -1.611
-15 | -0.497 | 0.32035 | -0.072 | -1.553
-14.5 | -0.471 | 0.31645 | -0.072 | -1.489
-14 | -0.445 | 0.31225 | -0.072 | -1.425
-13.5 | -0.417 | 0.26521 | -0.061 | -1.572
-13 | -0.391 | 0.26036 | -0.061 | -1.5
-12.5 | -0.364 | 0.25686 | -0.061 | -1.418
-12 | -0.338 | 0.23528 | -0.061 | -1.436
-11.5 | -0.311 | 0.25105 | -0.062 | -1.24
-11 | -0.285 | 0.23043 | -0.062 | -1.236
-10.5 | -0.258 | 0.2157 | -0.055 | -1.196
-10 | -0.231 | 0.21063 | -0.055 | -1.098
-9.5 | -0.205 | 0.20639 | -0.048 | -0.991
-9 | -0.178 | 0.17225 | -0.05 | -1.033
-8.5 | -0.151 | 0.16902 | -0.05 | -0.895
-8 | -0.125 | 0.15402 | -0.051 | -0.809
-7.5 | -0.098 | 0.15112 | -0.051 | -0.647
-7 | -0.071 | 0.16235 | -0.051 | -0.437
-6.5 | -0.044 | 0.16001 | -0.051 | -0.276
-6 | -0.017 | 0.15777 | -0.051 | -0.109
-5.5 | 0.015 | 0.0799 | -0.049 | 0.19
-5 | 0.066 | 0.06046 | -0.048 | 1.088
-4.5 | 0.121 | 0.05173 | -0.047 | 2.338
-4 | 0.178 | 0.04649 | -0.047 | 3.825
-3.5 | 0.235 | 0.0435 | -0.046 | 5.408
-3 | 0.293 | 0.04161 | -0.046 | 7.034
-2.5 | 0.35 | 0.04042 | -0.045 | 8.655
-2 | 0.406 | 0.03979 | -0.046 | 10.212
-1.5 | 0.461 | 0.03959 | -0.047 | 11.654
-1 | 0.516 | 0.03959 | -0.05 | 13.043
-0.5 | 0.649 | 0.02488 | -0.14 | 26.095
0 | 0.777 | 0.02034 | -0.143 | 38.22
0.5 | 0.844 | 0.02101 | -0.149 | 40.154
1 | 0.912 | 0.02194 | -0.158 | 41.543
1.5 | 0.976 | 0.02213 | -0.158 | 44.109
2 | 1.043 | 0.02322 | -0.158 | 44.936
2.5 | 1.11 | 0.02577 | -0.159 | 43.073
3 | 1.173 | 0.02704 | -0.159 | 43.372
3.5 | 1.234 | 0.02816 | -0.159 | 43.802
4 | 1.295 | 0.02775 | -0.159 | 46.668
4.5 | 1.096 | 0.03488 | -0.04 | 31.42
5 | 1.143 | 0.03662 | -0.037 | 31.216
5.5 | 1.187 | 0.03874 | -0.036 | 30.636
6 | 1.227 | 0.04152 | -0.034 | 29.562
6.5 | 1.264 | 0.04496 | -0.034 | 28.121
7 | 1.296 | 0.04915 | -0.036 | 26.372
7.5 | 1.322 | 0.05458 | -0.036 | 24.213
8 | 1.318 | 0.06263 | -0.037 | 21.041
8.5 | 1.222 | 0.08259 | -0.038 | 14.799
9 | 0.795 | 0.17002 | -0.041 | 4.678
9.5 | 0.822 | 0.15423 | -0.041 | 5.332
10 | 0.849 | 0.18814 | -0.039 | 4.513
10.5 | 0.876 | 0.19289 | -0.039 | 4.542
11 | 0.903 | 0.19574 | -0.039 | 4.613
11.5 | 0.934 | 0.2917 | -0.074 | 3.202
12 | 0.961 | 0.31634 | -0.074 | 3.038
12.5 | 0.993 | 0.35866 | -0.086 | 2.768
13 | 1.02 | 0.36278 | -0.086 | 2.811
13.5 | 1.047 | 0.37903 | -0.086 | 2.762
14 | 1.074 | 0.37606 | -0.086 | 2.855
14.5 | 1.101 | 0.38781 | -0.087 | 2.839
15 | 1.135 | 0.42302 | -0.095 | 2.682
15.5 | 1.162 | 0.42532 | -0.096 | 2.732
16 | 1.189 | 0.4435 | -0.096 | 2.68
16.5 | 1.215 | 0.44024 | -0.096 | 2.761
17 | 1.242 | 0.45361 | -0.096 | 2.739
17.5 | 1.269 | 0.45934 | -0.096 | 2.763
18 | 1.296 | 0.46483 | -0.097 | 2.789
18.5 | 1.328 | 0.50757 | -0.1 | 2.616
19 | 1.355 | 0.51148 | -0.101 | 2.649
19.5 | 1.386 | 0.54516 | -0.104 | 2.543
20 | 1.413 | 0.53176 | -0.104 | 2.657

## 8. Re 50k Mach 0.50 (2)
BIGFOIL.COM POLAR EXPORT
fx601261
FX 60-126/1 |  |  |  | Cl Max: | 1.2843 | at alpha= | 20 | deg
XFOIL ncrit=9 |  |  |  | L/D Max: | 12.187 | at alpha= | 4.5 | deg
Re: | 50000 |  |  | Cd Min: | 0.31686 | at alpha= | 20 | deg
Mach: | 0.5 |  |  | Cl=0 at alpha= | -0.91167 | deg
|  |  |  | @ Cl=0.1, Cd= | 0.041632
|  |  |  | @ Cl=0.4, Cd= | 0.046345
|  |  |  | @ Cl=0.6, Cd= | 0.053321
alpha (deg) | Cl | Cd | Cm | Cl/Cd
-20 | -0.6236 | 0.26963 | 0.0162 | -2.3128
-19.5 | -0.5982 | 0.25994 | 0.0129 | -2.3013
-19 | -0.5764 | 0.25326 | 0.0085 | -2.2759
-18.5 | -0.5624 | 0.25181 | 0.0027 | -2.2334
-18 | -0.5352 | 0.23979 | -0.0002 | -2.232
-17.5 | -0.5105 | 0.23127 | -0.0032 | -2.2074
-17 | -0.4935 | 0.22672 | -0.0078 | -2.1767
-16.5 | -0.4733 | 0.21931 | -0.0114 | -2.1581
-16 | -0.4476 | 0.21037 | -0.0137 | -2.1277
-15.5 | -0.4389 | 0.20864 | -0.0186 | -2.1036
-15 | -0.4078 | 0.19669 | -0.0199 | -2.0733
-14.5 | -0.3986 | 0.19385 | -0.0239 | -2.0562
-14 | -0.3701 | 0.1833 | -0.0252 | -2.0191
-13.5 | -0.365 | 0.18084 | -0.0287 | -2.0184
-13 | -0.3349 | 0.17015 | -0.0295 | -1.9683
-12.5 | -0.3356 | 0.16811 | -0.0327 | -1.9963
-12 | -0.3045 | 0.15758 | -0.0328 | -1.9324
-11.5 | -0.2954 | 0.15205 | -0.0345 | -1.9428
-11 | -0.285 | 0.14674 | -0.0354 | -1.9422
-10.5 | -0.2666 | 0.13902 | -0.0355 | -1.9177
-10 | -0.2755 | 0.13655 | -0.0366 | -2.0176
-9.5 | -0.2487 | 0.12754 | -0.0356 | -1.95
-9 | -0.2585 | 0.12416 | -0.0356 | -2.082
-8.5 | -0.2432 | 0.11704 | -0.0338 | -2.0779
-8 | -0.2483 | 0.11262 | -0.0315 | -2.2048
-7.5 | -0.2874 | 0.10434 | -0.0357 | -2.7545
-7 | -0.322 | 0.09944 | -0.0345 | -3.2381
-6.5 | -0.3352 | 0.09504 | -0.0301 | -3.5269
-6 | -0.3681 | 0.09067 | -0.0271 | -4.0598
-5.5 | -0.4101 | 0.08571 | -0.0258 | -4.7847
-5 | -0.4292 | 0.08015 | -0.0252 | -5.355
-4.5 | -0.4437 | 0.0724 | -0.0294 | -6.1285
-4 | -0.4423 | 0.06176 | -0.0409 | -7.1616
-3.5 | -0.4011 | 0.04962 | -0.0585 | -8.0834
-3 | -0.3226 | 0.04049 | -0.0727 | -7.9674
-2.5 | -0.2088 | 0.03588 | -0.0835 | -5.8194
-2 | -0.1103 | 0.03587 | -0.0879 | -3.075
-1.5 | -0.0855 | 0.04093 | -0.0722 | -2.0889
-1 | -0.0115 | 0.04127 | -0.0731 | -0.27865
-0.5 | 0.0536 | 0.04135 | -0.0749 | 1.2963
0 | 0.1227 | 0.04177 | -0.0773 | 2.9375
0.5 | 0.1881 | 0.04243 | -0.0793 | 4.4332
1 | 0.2449 | 0.04326 | -0.0802 | 5.6611
1.5 | 0.3053 | 0.04423 | -0.0814 | 6.9026
2 | 0.3566 | 0.04516 | -0.0809 | 7.8964
2.5 | 0.4291 | 0.04714 | -0.0874 | 9.1027
3 | 0.525 | 0.05019 | -0.0979 | 10.4603
3.5 | 0.6031 | 0.05345 | -0.1047 | 11.2834
4 | 0.6619 | 0.05707 | -0.108 | 11.598
4.5 | 0.73 | 0.0599 | -0.1098 | 12.187
5 | 0.7699 | 0.06383 | -0.1096 | 12.0617
5.5 | 0.8005 | 0.0683 | -0.1087 | 11.7204
6 | 0.8447 | 0.07176 | -0.1073 | 11.7712
6.5 | 0.8917 | 0.07522 | -0.1056 | 11.8546
7 | 0.9004 | 0.0817 | -0.1047 | 11.0208
7.5 | 0.9345 | 0.08585 | -0.1026 | 10.8853
8 | 0.9332 | 0.09447 | -0.1035 | 9.8783
8.5 | 0.9438 | 0.10234 | -0.1042 | 9.2222
9 | 0.9423 | 0.11199 | -0.1066 | 8.4141
9.5 | 0.9674 | 0.1191 | -0.1069 | 8.1226
10 | 0.9604 | 0.12943 | -0.1108 | 7.4202
10.5 | 0.9673 | 0.13897 | -0.1141 | 6.9605
11 | 0.9634 | 0.15052 | -0.12 | 6.4005
11.5 | 0.9682 | 0.1617 | -0.1257 | 5.9876
12 | 0.9744 | 0.17184 | -0.1311 | 5.6704
13.5 | 1.006 | 0.20469 | -0.1508 | 4.9147
14 | 1.0251 | 0.21311 | -0.155 | 4.8102
14.5 | 1.0494 | 0.22322 | -0.1591 | 4.7012
15 | 1.0727 | 0.23221 | -0.1632 | 4.6195
15.5 | 1.0877 | 0.23921 | -0.1685 | 4.5471
16 | 1.1088 | 0.24748 | -0.1731 | 4.4804
16.5 | 1.1418 | 0.26021 | -0.1761 | 4.388
17 | 1.1538 | 0.26488 | -0.1824 | 4.3559
17.5 | 1.1783 | 0.275 | -0.1869 | 4.2847
18 | 1.2089 | 0.28721 | -0.1901 | 4.2091
18.5 | 1.2186 | 0.29016 | -0.1975 | 4.1998
19 | 1.2505 | 0.3047 | -0.2007 | 4.104
19.5 | 1.2662 | 0.30925 | -0.207 | 4.0944
20 | 1.2843 | 0.31686 | -0.2134 | 4.0532

## 9. Re 100k Mach 0.00 (1)
BIGFOIL.COM POLAR EXPORT
fx601261
FX 60-126/1 |  |  |  | Cl Max: | 1.346 | at alpha= | 11 | deg
JavaFoil+Calcfoil stall+Eppler ext transition |  |  |  | L/D Max: | 71.82 | at alpha= | 3 | deg
Re: | 100000 |  |  | Cd Min: | 0.0127 | at alpha= | -0.5 | deg
Mach: | 0 |  |  | Cl=0 at alpha= | -5.6818 | deg
|  |  |  | @ Cl=0.1, Cd= | 0.041183
|  |  |  | @ Cl=0.4, Cd= | 0.03413
|  |  |  | @ Cl=0.6, Cd= | 0.014963
alpha (deg) | Cl | Cd | Cm | Cl/Cd
-18 | -0.255 | 0.17838 | -0.045 | -1.427
-17.5 | -0.264 | 0.16931 | -0.045 | -1.558
-17 | -0.273 | 0.16034 | -0.044 | -1.702
-16.5 | -0.282 | 0.1522 | -0.045 | -1.851
-16 | -0.29 | 0.14237 | -0.045 | -2.039
-15.5 | -0.298 | 0.13509 | -0.045 | -2.209
-15 | -0.306 | 0.12775 | -0.045 | -2.394
-14.5 | -0.312 | 0.12047 | -0.045 | -2.592
-14 | -0.318 | 0.11364 | -0.044 | -2.795
-13.5 | -0.322 | 0.10708 | -0.045 | -3.003
-13 | -0.324 | 0.1007 | -0.044 | -3.214
-12.5 | -0.324 | 0.14747 | -0.043 | -2.195
-12 | -0.321 | 0.13511 | -0.043 | -2.378
-11.5 | -0.316 | 0.12794 | -0.043 | -2.471
-11 | -0.308 | 0.11467 | -0.043 | -2.685
-10.5 | -0.296 | 0.10332 | -0.043 | -2.868
-10 | -0.281 | 0.09753 | -0.042 | -2.882
-9.5 | -0.262 | 0.08567 | -0.042 | -3.059
-9 | -0.239 | 0.078 | -0.042 | -3.066
-8.5 | -0.212 | 0.0714 | -0.042 | -2.975
-8 | -0.182 | 0.0669 | -0.042 | -2.72
-7.5 | -0.148 | 0.06137 | -0.041 | -2.411
-7 | -0.111 | 0.05685 | -0.041 | -1.949
-6.5 | -0.071 | 0.05233 | -0.041 | -1.352
-6 | -0.028 | 0.04849 | -0.041 | -0.582
-5.5 | 0.016 | 0.04509 | -0.04 | 0.361
-5 | 0.062 | 0.04226 | -0.04 | 1.475
-4.5 | 0.11 | 0.0409 | -0.04 | 2.679
-4 | 0.158 | 0.03874 | -0.04 | 4.069
-3.5 | 0.206 | 0.03718 | -0.04 | 5.546
-3 | 0.255 | 0.03604 | -0.039 | 7.075
-2.5 | 0.304 | 0.03518 | -0.04 | 8.636
-2 | 0.352 | 0.03451 | -0.041 | 10.209
-1.5 | 0.4 | 0.03413 | -0.042 | 11.725
-1 | 0.448 | 0.03407 | -0.045 | 13.149
-0.5 | 0.618 | 0.0127 | -0.137 | 48.641
0 | 0.677 | 0.01294 | -0.137 | 52.33
0.5 | 0.736 | 0.01343 | -0.137 | 54.816
1 | 0.795 | 0.01374 | -0.138 | 57.869
1.5 | 0.854 | 0.01432 | -0.138 | 59.609
2 | 0.912 | 0.01492 | -0.138 | 61.148
2.5 | 0.97 | 0.01387 | -0.138 | 69.939
3 | 1.027 | 0.0143 | -0.138 | 71.82
3.5 | 1.084 | 0.01753 | -0.139 | 61.812
4 | 1.14 | 0.01706 | -0.139 | 66.785
4.5 | 1.196 | 0.01713 | -0.139 | 69.812
5 | 1.005 | 0.03567 | -0.034 | 28.165
5.5 | 1.048 | 0.03752 | -0.032 | 27.932
6 | 1.091 | 0.03979 | -0.032 | 27.406
6.5 | 1.132 | 0.04208 | -0.031 | 26.91
7 | 1.173 | 0.04431 | -0.031 | 26.48
7.5 | 1.213 | 0.04738 | -0.029 | 25.606
8 | 1.249 | 0.05068 | -0.031 | 24.644
8.5 | 1.277 | 0.05443 | -0.031 | 23.459
9 | 1.301 | 0.05868 | -0.031 | 22.168
9.5 | 1.32 | 0.06329 | -0.032 | 20.854
10 | 1.334 | 0.06891 | -0.031 | 19.358
10.5 | 1.343 | 0.07418 | -0.032 | 18.102
11 | 1.346 | 0.08037 | -0.032 | 16.75
11.5 | 1.344 | 0.08713 | -0.033 | 15.426
12 | 1.336 | 0.09327 | -0.033 | 14.33
12.5 | 1.324 | 0.10177 | -0.033 | 13.006
13 | 1.306 | 0.10946 | -0.033 | 11.929
13.5 | 1.283 | 0.12145 | -0.033 | 10.565
14 | 1.257 | 0.12952 | -0.033 | 9.702
14.5 | 1.226 | 0.14551 | -0.033 | 8.427
15 | 1.193 | 0.15041 | -0.033 | 7.93
15.5 | 1.157 | 0.16288 | -0.033 | 7.102
16 | 1.119 | 0.18212 | -0.033 | 6.143

## 10. Re 100k Mach 0.00 (2)
BIGFOIL.COM POLAR EXPORT
fx601261
FX 60-126/1 |  |  |  | Cl Max: | 1.5422 | at alpha= | 14 | deg
XFOIL ncrit=9 |  |  |  | L/D Max: | 59.4213 | at alpha= | 7 | deg
Re: | 100000 |  |  | Cd Min: | 0.2526 | at alpha= | 19 | deg
Mach: | 0 |  |  | Cl=0 at alpha= | -3.388 | deg
|  |  |  | @ Cl=0.1, Cd= | 0.021567
|  |  |  | @ Cl=0.4, Cd= | 0.021273
|  |  |  | @ Cl=0.6, Cd= | 0.020302
alpha (deg) | Cl | Cd | Cm | Cl/Cd
-20 | -0.5679 | 0.2428 | 0.0083 | -2.339
-19 | -0.5292 | 0.22649 | 0.0035 | -2.3365
-18.5 | -0.5106 | 0.22028 | 0.0011 | -2.318
-18 | -0.494 | 0.21451 | -0.0021 | -2.3029
-17.5 | -0.4837 | 0.21082 | -0.0072 | -2.2944
-17 | -0.4878 | 0.21154 | -0.0135 | -2.3059
-16.5 | -0.4481 | 0.19619 | -0.0115 | -2.284
-16 | -0.4314 | 0.19018 | -0.0138 | -2.2684
-15.5 | -0.4203 | 0.18502 | -0.0175 | -2.2716
-15 | -0.4295 | 0.18464 | -0.0238 | -2.3261
-14.5 | -0.394 | 0.17167 | -0.0224 | -2.2951
-14 | -0.3767 | 0.16536 | -0.0236 | -2.2781
-13.5 | -0.368 | 0.1598 | -0.0266 | -2.3029
-13 | -0.3858 | 0.15806 | -0.0333 | -2.4408
-12.5 | -0.3468 | 0.14654 | -0.0305 | -2.3666
-12 | -0.3335 | 0.14046 | -0.0315 | -2.3743
-11.5 | -0.3526 | 0.1372 | -0.0378 | -2.57
-11 | -0.3235 | 0.12798 | -0.0357 | -2.5277
-10.5 | -0.3111 | 0.12208 | -0.0361 | -2.5483
-10 | -0.3367 | 0.11705 | -0.0422 | -2.8765
-9.5 | -0.3025 | 0.10996 | -0.0381 | -2.751
-9 | -0.3437 | 0.1063 | -0.0441 | -3.2333
-8.5 | -0.3087 | 0.09866 | -0.0389 | -3.1289
-8 | -0.3212 | 0.0946 | -0.0371 | -3.3953
-7.5 | -0.3788 | 0.09246 | -0.0317 | -4.0969
-7 | -0.3884 | 0.08945 | -0.0247 | -4.3421
-6.5 | -0.4225 | 0.08728 | -0.0186 | -4.8407
-6 | -0.4293 | 0.04325 | -0.0739 | -9.926
-5.5 | -0.3457 | 0.03424 | -0.084 | -10.0964
-5 | -0.259 | 0.029 | -0.0908 | -8.931
-4.5 | -0.1797 | 0.02616 | -0.0957 | -6.8693
-4 | -0.1027 | 0.02407 | -0.0997 | -4.2667
-3.5 | -0.0186 | 0.02196 | -0.1059 | -0.84699
-3 | 0.0644 | 0.02086 | -0.1119 | 3.0872
-2.5 | 0.1339 | 0.02224 | -0.1123 | 6.0207
-2 | 0.207 | 0.02234 | -0.1144 | 9.2659
-1.5 | 0.2824 | 0.02205 | -0.1173 | 12.8073
-1 | 0.3573 | 0.02156 | -0.12 | 16.5724
-0.5 | 0.4287 | 0.02108 | -0.1219 | 20.3368
0 | 0.4895 | 0.02088 | -0.1223 | 23.4435
0.5 | 0.5463 | 0.02068 | -0.1217 | 26.4168
1 | 0.6074 | 0.02025 | -0.1214 | 29.9951
1.5 | 0.6653 | 0.01993 | -0.1207 | 33.3818
2 | 0.7148 | 0.01986 | -0.1189 | 35.9919
2.5 | 0.7684 | 0.01928 | -0.1169 | 39.8548
3.5 | 0.8884 | 0.01869 | -0.1177 | 47.5334
4 | 0.9518 | 0.01873 | -0.1186 | 50.8169
4.5 | 1.0089 | 0.01884 | -0.1181 | 53.551
5 | 1.0624 | 0.01903 | -0.117 | 55.8276
5.5 | 1.1132 | 0.01943 | -0.1155 | 57.2928
6 | 1.1627 | 0.01988 | -0.1138 | 58.4859
6.5 | 1.2092 | 0.0204 | -0.1117 | 59.2745
7 | 1.2526 | 0.02108 | -0.1091 | 59.4213
7.5 | 1.2902 | 0.02202 | -0.1059 | 58.5922
8 | 1.3217 | 0.02329 | -0.1019 | 56.7497
8.5 | 1.349 | 0.02507 | -0.0976 | 53.8093
9 | 1.3741 | 0.02725 | -0.0933 | 50.4257
9.5 | 1.399 | 0.02974 | -0.0893 | 47.041
10 | 1.4208 | 0.03221 | -0.085 | 44.1105
10.5 | 1.447 | 0.03512 | -0.0816 | 41.2016
11 | 1.4707 | 0.03813 | -0.0781 | 38.5707
11.5 | 1.4924 | 0.04135 | -0.0748 | 36.0919
12 | 1.5093 | 0.04498 | -0.0714 | 33.5549
12.5 | 1.5178 | 0.0489 | -0.0679 | 31.0389
13 | 1.5281 | 0.05286 | -0.0652 | 28.9084
13.5 | 1.5308 | 0.05737 | -0.0627 | 26.6829
14 | 1.5422 | 0.0625 | -0.0611 | 24.6752
14.5 | 1.5248 | 0.06935 | -0.0597 | 21.987
15 | 1.5208 | 0.07499 | -0.0594 | 20.28
15.5 | 1.5133 | 0.08247 | -0.0599 | 18.3497
16 | 1.4735 | 0.09418 | -0.0632 | 15.6456
16.5 | 1.4204 | 0.1099 | -0.0703 | 12.9245
17 | 1.3402 | 0.13372 | -0.0844 | 10.0224
18.5 | 1.1468 | 0.25061 | -0.1503 | 4.576
19 | 1.1219 | 0.2526 | -0.1634 | 4.4414

## 11. Re 100k Mach 0.10 (1)
BIGFOIL.COM POLAR EXPORT
fx601261
FX 60-126/1 |  |  |  | Cl Max: | 1.342 | at alpha= | 11 | deg
JavaFoil+Calcfoil stall+Eppler ext transition |  |  |  | L/D Max: | 69.896 | at alpha= | 2.5 | deg
Re: | 100000 |  |  | Cd Min: | 0.01277 | at alpha= | -0.5 | deg
Mach: | 0.1 |  |  | Cl=0 at alpha= | -5.6818 | deg
|  |  |  | @ Cl=0.1, Cd= | 0.04131
|  |  |  | @ Cl=0.4, Cd= | 0.034147
|  |  |  | @ Cl=0.6, Cd= | 0.01539
alpha (deg) | Cl | Cd | Cm | Cl/Cd
-17.5 | -0.226 | 0.17212 | -0.045 | -1.312
-17 | -0.236 | 0.16278 | -0.045 | -1.453
-16.5 | -0.247 | 0.1542 | -0.045 | -1.602
-16 | -0.258 | 0.14593 | -0.046 | -1.765
-15.5 | -0.268 | 0.13702 | -0.045 | -1.953
-15 | -0.277 | 0.12968 | -0.045 | -2.138
-14.5 | -0.286 | 0.12144 | -0.046 | -2.355
-14 | -0.294 | 0.11448 | -0.045 | -2.566
-13.5 | -0.3 | 0.10801 | -0.045 | -2.778
-13 | -0.305 | 0.10177 | -0.046 | -2.995
-12.5 | -0.307 | 0.09577 | -0.045 | -3.208
-12 | -0.307 | 0.14271 | -0.043 | -2.153
-11.5 | -0.305 | 0.13147 | -0.044 | -2.317
-11 | -0.299 | 0.11597 | -0.043 | -2.574
-10.5 | -0.289 | 0.10624 | -0.043 | -2.72
-10 | -0.276 | 0.10055 | -0.043 | -2.74
-9.5 | -0.258 | 0.08814 | -0.043 | -2.928
-9 | -0.236 | 0.07987 | -0.043 | -2.961
-8.5 | -0.211 | 0.07301 | -0.042 | -2.887
-8 | -0.181 | 0.06828 | -0.042 | -2.652
-7.5 | -0.148 | 0.06251 | -0.042 | -2.361
-7 | -0.111 | 0.05713 | -0.042 | -1.938
-6.5 | -0.071 | 0.05258 | -0.041 | -1.347
-6 | -0.028 | 0.04864 | -0.041 | -0.582
-5.5 | 0.016 | 0.0452 | -0.041 | 0.361
-5 | 0.063 | 0.04257 | -0.04 | 1.47
-4.5 | 0.11 | 0.04097 | -0.04 | 2.686
-4 | 0.158 | 0.0388 | -0.041 | 4.082
-3.5 | 0.207 | 0.03721 | -0.04 | 5.567
-3 | 0.256 | 0.03609 | -0.039 | 7.099
-2.5 | 0.305 | 0.03521 | -0.04 | 8.671
-2 | 0.354 | 0.03454 | -0.041 | 10.252
-1.5 | 0.402 | 0.03413 | -0.042 | 11.782
-1 | 0.45 | 0.0341 | -0.045 | 13.201
-0.5 | 0.621 | 0.01277 | -0.137 | 48.633
0 | 0.68 | 0.01301 | -0.138 | 52.298
0.5 | 0.74 | 0.01345 | -0.138 | 55.017
1 | 0.799 | 0.01378 | -0.138 | 57.979
1.5 | 0.858 | 0.01441 | -0.139 | 59.549
2 | 0.917 | 0.01501 | -0.139 | 61.071
2.5 | 0.975 | 0.01394 | -0.139 | 69.896
3 | 1.032 | 0.01706 | -0.139 | 60.481
3.5 | 1.089 | 0.01767 | -0.139 | 61.604
4 | 1.145 | 0.01713 | -0.139 | 66.834
4.5 | 1.201 | 0.0172 | -0.14 | 69.839
5 | 1.009 | 0.0357 | -0.034 | 28.27
5.5 | 1.053 | 0.03751 | -0.032 | 28.068
6 | 1.095 | 0.03984 | -0.032 | 27.496
6.5 | 1.137 | 0.04209 | -0.031 | 27.019
7 | 1.178 | 0.04436 | -0.031 | 26.562
7.5 | 1.218 | 0.04747 | -0.03 | 25.665
8 | 1.254 | 0.05071 | -0.031 | 24.72
8.5 | 1.281 | 0.05451 | -0.031 | 23.501
9 | 1.304 | 0.05876 | -0.031 | 22.192
9.5 | 1.322 | 0.0634 | -0.032 | 20.852
10 | 1.335 | 0.06863 | -0.032 | 19.446
10.5 | 1.341 | 0.07438 | -0.032 | 18.035
11 | 1.342 | 0.08053 | -0.033 | 16.67
11.5 | 1.337 | 0.08943 | -0.033 | 14.955
12 | 1.327 | 0.09576 | -0.033 | 13.853
12.5 | 1.31 | 0.10292 | -0.033 | 12.728
13 | 1.288 | 0.1129 | -0.034 | 11.408
13.5 | 1.261 | 0.12091 | -0.034 | 10.428
14 | 1.229 | 0.13607 | -0.034 | 9.035
14.5 | 1.194 | 0.14657 | -0.034 | 8.147
15 | 1.155 | 0.15808 | -0.034 | 7.309
15.5 | 1.114 | 0.17897 | -0.034 | 6.226
16 | 1.071 | 0.18594 | -0.034 | 5.76

## 12. Re 100k Mach 0.10 (2)
BIGFOIL.COM POLAR EXPORT
fx601261
FX 60-126/1 |  |  |  | Cl Max: | 1.5325 | at alpha= | 14 | deg
XFOIL ncrit=9 |  |  |  | L/D Max: | 58.9942 | at alpha= | 6.5 | deg
Re: | 100000 |  |  | Cd Min: | 0.2538 | at alpha= | 19 | deg
Mach: | 0.1 |  |  | Cl=0 at alpha= | -3.3995 | deg
|  |  |  | @ Cl=0.1, Cd= | 0.021545
|  |  |  | @ Cl=0.4, Cd= | 0.021363
|  |  |  | @ Cl=0.6, Cd= | 0.02037
alpha (deg) | Cl | Cd | Cm | Cl/Cd
-20 | -0.5703 | 0.24412 | 0.0082 | -2.3361
-19.5 | -0.5556 | 0.23767 | 0.0043 | -2.3377
-19 | -0.5298 | 0.22702 | 0.0037 | -2.3337
-18.5 | -0.5114 | 0.22087 | 0.0012 | -2.3154
-18 | -0.4947 | 0.21509 | -0.0021 | -2.3
-17.5 | -0.4857 | 0.21198 | -0.0076 | -2.2913
-17 | -0.4896 | 0.21269 | -0.0137 | -2.3019
-16.5 | -0.4479 | 0.19666 | -0.0114 | -2.2775
-16 | -0.4314 | 0.19065 | -0.0138 | -2.2628
-15.5 | -0.4214 | 0.18586 | -0.0179 | -2.2673
-15 | -0.4308 | 0.1856 | -0.0241 | -2.3211
-14.5 | -0.3925 | 0.17201 | -0.0223 | -2.2818
-14 | -0.3758 | 0.16577 | -0.0237 | -2.267
-13.5 | -0.3686 | 0.16047 | -0.027 | -2.297
-13 | -0.3864 | 0.15881 | -0.0337 | -2.4331
-12.5 | -0.3447 | 0.1469 | -0.0304 | -2.3465
-12 | -0.3323 | 0.14086 | -0.0317 | -2.3591
-11.5 | -0.3538 | 0.13795 | -0.0384 | -2.5647
-11 | -0.3202 | 0.12833 | -0.0356 | -2.4951
-10.5 | -0.3097 | 0.1225 | -0.0363 | -2.5282
-10 | -0.3296 | 0.11709 | -0.0414 | -2.8149
-9.5 | -0.2999 | 0.11037 | -0.0381 | -2.7172
-9 | -0.3447 | 0.10696 | -0.0445 | -3.2227
-8.5 | -0.3054 | 0.09908 | -0.0389 | -3.0824
-8 | -0.3364 | 0.09597 | -0.0379 | -3.5053
-7.5 | -0.3698 | 0.0926 | -0.0318 | -3.9935
-7 | -0.3828 | 0.08976 | -0.0249 | -4.2647
-6.5 | -0.4185 | 0.08772 | -0.0186 | -4.7709
-6 | -0.4299 | 0.04409 | -0.0741 | -9.7505
-5.5 | -0.3482 | 0.03499 | -0.0842 | -9.9514
-5 | -0.2621 | 0.02939 | -0.0912 | -8.918
-4.5 | -0.1804 | 0.02641 | -0.0965 | -6.8307
-4 | -0.1013 | 0.02421 | -0.1007 | -4.1842
-3.5 | -0.0169 | 0.02208 | -0.1068 | -0.7654
-3 | 0.0672 | 0.02089 | -0.113 | 3.2169
-2.5 | 0.1373 | 0.02229 | -0.1133 | 6.1597
-2 | 0.2114 | 0.02238 | -0.1155 | 9.4459
-1.5 | 0.2866 | 0.02209 | -0.1182 | 12.9742
-1 | 0.3619 | 0.02158 | -0.1209 | 16.7702
-0.5 | 0.4304 | 0.02119 | -0.1224 | 20.3115
0 | 0.4873 | 0.02108 | -0.122 | 23.1167
0.5 | 0.5492 | 0.02075 | -0.1221 | 26.4675
1 | 0.612 | 0.02028 | -0.122 | 30.1775
1.5 | 0.6641 | 0.0202 | -0.1206 | 32.8762
2 | 0.7188 | 0.01993 | -0.1193 | 36.0662
2.5 | 0.7704 | 0.01947 | -0.117 | 39.5686
3 | 0.8114 | 0.01886 | -0.1127 | 43.0223
3.5 | 0.8893 | 0.0189 | -0.1175 | 47.0529
4 | 0.9541 | 0.01892 | -0.1185 | 50.4281
4.5 | 1.012 | 0.01902 | -0.1181 | 53.2072
5 | 1.0657 | 0.01922 | -0.1169 | 55.4475
5.5 | 1.1181 | 0.01958 | -0.1155 | 57.1042
6 | 1.1694 | 0.02 | -0.1139 | 58.47
6.5 | 1.2141 | 0.02058 | -0.1115 | 58.9942
7 | 1.2566 | 0.02131 | -0.1087 | 58.9676
7.5 | 1.2942 | 0.02228 | -0.1053 | 58.088
8 | 1.3257 | 0.02363 | -0.1013 | 56.1024
8.5 | 1.3518 | 0.02548 | -0.0968 | 53.0534
9 | 1.3769 | 0.02776 | -0.0924 | 49.6001
9.5 | 1.4001 | 0.03023 | -0.0881 | 46.3149
10 | 1.424 | 0.03287 | -0.0841 | 43.3222
10.5 | 1.4482 | 0.03581 | -0.0803 | 40.4412
11 | 1.4729 | 0.03891 | -0.077 | 37.854
11.5 | 1.4987 | 0.04232 | -0.0742 | 35.4135
12 | 1.5119 | 0.04605 | -0.0705 | 32.8317
12.5 | 1.516 | 0.05026 | -0.0667 | 30.1632
13 | 1.524 | 0.05453 | -0.0641 | 27.9479
13.5 | 1.5255 | 0.05931 | -0.0617 | 25.7208
14 | 1.5325 | 0.0649 | -0.0602 | 23.6133
14.5 | 1.5107 | 0.07255 | -0.0594 | 20.8229
15 | 1.4958 | 0.07984 | -0.0599 | 18.735
15.5 | 1.4958 | 0.08659 | -0.0606 | 17.2745
16 | 1.45 | 0.09972 | -0.0652 | 14.5407
16.5 | 1.3901 | 0.1174 | -0.0743 | 11.8407
18 | 1.1011 | 0.2394 | -0.1549 | 4.5994
18.5 | 1.1499 | 0.25203 | -0.1517 | 4.5626
19 | 1.1256 | 0.2538 | -0.1647 | 4.435

## 13. Re 100k Mach 0.25 (1)
BIGFOIL.COM POLAR EXPORT
fx601261
FX 60-126/1 |  |  |  | Cl Max: | 1.329 | at alpha= | 10 | deg
JavaFoil+Calcfoil stall+Eppler ext transition |  |  |  | L/D Max: | 70.394 | at alpha= | 2.5 | deg
Re: | 100000 |  |  | Cd Min: | 0.01193 | at alpha= | 0 | deg
Mach: | 0.25 |  |  | Cl=0 at alpha= | -5.6848 | deg
|  |  |  | @ Cl=0.1, Cd= | 0.041167
|  |  |  | @ Cl=0.4, Cd= | 0.03363
|  |  |  | @ Cl=0.6, Cd= | 0.017534
alpha (deg) | Cl | Cd | Cm | Cl/Cd
-15 | -0.053 | 0.13977 | -0.048 | -0.381
-14.5 | -0.05 | 0.12984 | -0.048 | -0.388
-14 | -0.048 | 0.12048 | -0.049 | -0.395
-13.5 | -0.045 | 0.11296 | -0.049 | -0.396
-13 | -0.116 | 0.10631 | -0.049 | -1.091
-12.5 | -0.151 | 0.10027 | -0.049 | -1.508
-12 | -0.178 | 0.0938 | -0.048 | -1.9
-11.5 | -0.199 | 0.08663 | -0.048 | -2.301
-11 | -0.215 | 0.08103 | -0.046 | -2.648
-10.5 | -0.224 | 0.0758 | -0.047 | -2.955
-10 | -0.227 | 0.12883 | -0.045 | -1.762
-9.5 | -0.223 | 0.10626 | -0.045 | -2.102
-9 | -0.213 | 0.09245 | -0.044 | -2.305
-8.5 | -0.196 | 0.08273 | -0.044 | -2.37
-8 | -0.173 | 0.07538 | -0.044 | -2.292
-7.5 | -0.144 | 0.06708 | -0.043 | -2.142
-7 | -0.109 | 0.06069 | -0.043 | -1.804
-6.5 | -0.071 | 0.05516 | -0.043 | -1.284
-6 | -0.029 | 0.05051 | -0.043 | -0.565
-5.5 | 0.017 | 0.04625 | -0.042 | 0.358
-5 | 0.064 | 0.04307 | -0.042 | 1.481
-4.5 | 0.113 | 0.04048 | -0.041 | 2.78
-4 | 0.162 | 0.03822 | -0.042 | 4.246
-3.5 | 0.213 | 0.03652 | -0.041 | 5.82
-3 | 0.263 | 0.03529 | -0.04 | 7.453
-2.5 | 0.314 | 0.03537 | -0.041 | 8.866
-2 | 0.364 | 0.03471 | -0.042 | 10.481
-1.5 | 0.413 | 0.03324 | -0.043 | 12.429
-1 | 0.462 | 0.03429 | -0.046 | 13.486
-0.5 | 0.638 | 0.01292 | -0.141 | 49.389
0 | 0.699 | 0.01193 | -0.142 | 58.601
0.5 | 0.76 | 0.01371 | -0.142 | 55.433
1 | 0.821 | 0.01268 | -0.142 | 64.698
1.5 | 0.881 | 0.01295 | -0.142 | 68.005
2 | 0.941 | 0.01384 | -0.143 | 68.002
2.5 | 1 | 0.01421 | -0.143 | 70.394
3 | 1.059 | 0.01745 | -0.143 | 60.689
3.5 | 1.117 | 0.017 | -0.143 | 65.696
4 | 1.174 | 0.02182 | -0.143 | 53.83
4.5 | 1.232 | 0.02185 | -0.143 | 56.365
5 | 1.035 | 0.03566 | -0.035 | 29.031
5.5 | 1.079 | 0.03753 | -0.033 | 28.755
6 | 1.122 | 0.03986 | -0.033 | 28.158
6.5 | 1.164 | 0.04219 | -0.032 | 27.597
7 | 1.205 | 0.04487 | -0.031 | 26.858
7.5 | 1.245 | 0.04788 | -0.031 | 25.998
8 | 1.278 | 0.05149 | -0.031 | 24.83
8.5 | 1.302 | 0.0552 | -0.032 | 23.58
9 | 1.318 | 0.06025 | -0.033 | 21.884
9.5 | 1.328 | 0.06529 | -0.033 | 20.335
10 | 1.329 | 0.07088 | -0.033 | 18.747
10.5 | 1.321 | 0.07839 | -0.034 | 16.849
11 | 1.303 | 0.08539 | -0.034 | 15.26
11.5 | 1.275 | 0.09389 | -0.034 | 13.581
12 | 1.243 | 0.12181 | -0.067 | 10.205
12.5 | 1.189 | 0.11729 | -0.035 | 10.136
13 | 1.131 | 0.13118 | -0.036 | 8.62
13.5 | 1.064 | 0.14799 | -0.036 | 7.189
14 | 0.989 | 0.16796 | -0.037 | 5.888
14.5 | 0.907 | 0.19159 | -0.036 | 4.733
15 | 0.819 | 0.22223 | -0.036 | 3.685

## 14. Re 100k Mach 0.25 (2)
BIGFOIL.COM POLAR EXPORT
fx601261
FX 60-126/1 |  |  |  | Cl Max: | 1.5085 | at alpha= | 12 | deg
XFOIL ncrit=9 |  |  |  | L/D Max: | 57.4098 | at alpha= | 6.5 | deg
Re: | 100000 |  |  | Cd Min: | 0.25176 | at alpha= | -20 | deg
Mach: | 0.25 |  |  | Cl=0 at alpha= | -3.3647 | deg
|  |  |  | @ Cl=0.1, Cd= | 0.021766
|  |  |  | @ Cl=0.4, Cd= | 0.021993
|  |  |  | @ Cl=0.6, Cd= | 0.021096
alpha (deg) | Cl | Cd | Cm | Cl/Cd
-20 | -0.5839 | 0.25176 | 0.0079 | -2.3193
-19.5 | -0.5546 | 0.23696 | 0.0075 | -2.3405
-19 | -0.5348 | 0.23035 | 0.0048 | -2.3217
-18.5 | -0.5165 | 0.22424 | 0.0016 | -2.3033
-18 | -0.5001 | 0.21869 | -0.0024 | -2.2868
-17.5 | -0.4977 | 0.21891 | -0.0091 | -2.2735
-17 | -0.4679 | 0.20597 | -0.0092 | -2.2717
-16.5 | -0.4483 | 0.19935 | -0.0112 | -2.2488
-16 | -0.4323 | 0.1934 | -0.0143 | -2.2353
-15.5 | -0.4307 | 0.19149 | -0.0201 | -2.2492
-15 | -0.412 | 0.18234 | -0.022 | -2.2595
-14.5 | -0.3871 | 0.17413 | -0.0222 | -2.2231
-14 | -0.3725 | 0.16804 | -0.0244 | -2.2167
-13.5 | -0.3768 | 0.16525 | -0.0297 | -2.2802
-13 | -0.3585 | 0.15625 | -0.0308 | -2.2944
-12.5 | -0.3356 | 0.14892 | -0.0306 | -2.2536
-12 | -0.3296 | 0.14344 | -0.0333 | -2.2978
-11.5 | -0.3418 | 0.13898 | -0.0382 | -2.4593
-11 | -0.3068 | 0.13029 | -0.0355 | -2.3547
-10.5 | -0.314 | 0.12584 | -0.039 | -2.4952
-10 | -0.3031 | 0.1184 | -0.0393 | -2.56
-9.5 | -0.2884 | 0.11247 | -0.0385 | -2.5642
-9 | -0.3126 | 0.10752 | -0.0423 | -2.9074
-8.5 | -0.2901 | 0.10124 | -0.0387 | -2.8655
-8 | -0.3507 | 0.10021 | -0.0386 | -3.4997
-7.5 | -0.3434 | 0.09439 | -0.032 | -3.6381
-7 | -0.3615 | 0.09167 | -0.0256 | -3.9435
-6 | -0.4301 | 0.05623 | -0.0618 | -7.6489
-5.5 | -0.3559 | 0.03923 | -0.0854 | -9.0721
-5 | -0.2703 | 0.03164 | -0.0948 | -8.543
-4.5 | -0.1893 | 0.0279 | -0.0998 | -6.7849
-4 | -0.1103 | 0.02525 | -0.1033 | -4.3683
-3.5 | -0.0246 | 0.02315 | -0.1089 | -1.0626
-3 | 0.0663 | 0.02109 | -0.1164 | 3.1437
-2.5 | 0.1376 | 0.02252 | -0.1165 | 6.1101
-2 | 0.2107 | 0.02297 | -0.1174 | 9.1728
-1.5 | 0.2884 | 0.02269 | -0.1202 | 12.7104
-1 | 0.3645 | 0.02221 | -0.1225 | 16.4115
-0.5 | 0.4364 | 0.02177 | -0.124 | 20.0459
0 | 0.5033 | 0.02147 | -0.1249 | 23.442
0.5 | 0.559 | 0.02138 | -0.1239 | 26.1459
1 | 0.6225 | 0.02094 | -0.1235 | 29.7278
1.5 | 0.6782 | 0.02083 | -0.1223 | 32.5588
2 | 0.7348 | 0.0206 | -0.121 | 35.6699
2.5 | 0.7893 | 0.02019 | -0.119 | 39.0936
3 | 0.8336 | 0.01972 | -0.1148 | 42.2718
3.5 | 0.9051 | 0.01954 | -0.1173 | 46.3204
4 | 0.9738 | 0.01964 | -0.1189 | 49.5825
4.5 | 1.0349 | 0.01976 | -0.1184 | 52.3735
5 | 1.0927 | 0.01992 | -0.1172 | 54.8544
5.5 | 1.1473 | 0.02039 | -0.1157 | 56.2678
6 | 1.196 | 0.02096 | -0.1132 | 57.0611
6.5 | 1.2412 | 0.02162 | -0.1102 | 57.4098
7 | 1.2823 | 0.02255 | -0.1067 | 56.8647
7.5 | 1.3168 | 0.02383 | -0.1023 | 55.2581
8 | 1.3428 | 0.02563 | -0.0972 | 52.3917
8.5 | 1.3658 | 0.02789 | -0.092 | 48.971
9 | 1.3876 | 0.03046 | -0.0869 | 45.5548
9.5 | 1.408 | 0.03328 | -0.0821 | 42.3077
10 | 1.4336 | 0.03641 | -0.0783 | 39.3738
10.5 | 1.4566 | 0.04004 | -0.0745 | 36.3786
11 | 1.4749 | 0.04402 | -0.0708 | 33.5052
11.5 | 1.4917 | 0.04856 | -0.0675 | 30.7187
12 | 1.5085 | 0.05337 | -0.0648 | 28.2649
12.5 | 1.4899 | 0.05979 | -0.0614 | 24.9189
13 | 1.4899 | 0.0655 | -0.0597 | 22.7466
13.5 | 1.4551 | 0.07511 | -0.0597 | 19.3729
14 | 1.4136 | 0.08696 | -0.0624 | 16.2557
14.5 | 1.3322 | 0.10745 | -0.072 | 12.3983
16.5 | 1.092 | 0.22524 | -0.1452 | 4.8482
17 | 1.0896 | 0.23111 | -0.153 | 4.7146

## 15. Re 100k Mach 0.50 (1)
BIGFOIL.COM POLAR EXPORT
fx601261
FX 60-126/1 |  |  |  | Cl Max: | 1.413 | at alpha= | 20 | deg
JavaFoil+Calcfoil stall+Eppler ext transition |  |  |  | L/D Max: | 73.458 | at alpha= | 1.5 | deg
Re: | 100000 |  |  | Cd Min: | 0.01243 | at alpha= | -0.5 | deg
Mach: | 0.5 |  |  | Cl=0 at alpha= | -5.7344 | deg
|  |  |  | @ Cl=0.1, Cd= | 0.046832
|  |  |  | @ Cl=0.4, Cd= | 0.034259
|  |  |  | @ Cl=0.6, Cd= | 0.024572
alpha (deg) | Cl | Cd | Cm | Cl/Cd
-20 | -0.761 | 0.35286 | -0.078 | -2.156
-19.5 | -0.735 | 0.34586 | -0.078 | -2.125
-19 | -0.709 | 0.34132 | -0.079 | -2.078
-18.5 | -0.683 | 0.33718 | -0.079 | -2.027
-18 | -0.656 | 0.30164 | -0.075 | -2.173
-17.5 | -0.629 | 0.29791 | -0.075 | -2.113
-17 | -0.602 | 0.27704 | -0.072 | -2.173
-16.5 | -0.576 | 0.2688 | -0.071 | -2.142
-16 | -0.55 | 0.26182 | -0.071 | -2.1
-15.5 | -0.524 | 0.258 | -0.071 | -2.03
-15 | -0.497 | 0.25343 | -0.072 | -1.963
-14.5 | -0.471 | 0.24952 | -0.072 | -1.889
-14 | -0.445 | 0.23724 | -0.072 | -1.876
-13.5 | -0.417 | 0.20278 | -0.061 | -2.056
-13 | -0.391 | 0.19829 | -0.061 | -1.97
-12.5 | -0.364 | 0.19474 | -0.061 | -1.87
-12 | -0.338 | 0.18855 | -0.062 | -1.792
-11.5 | -0.311 | 0.18868 | -0.062 | -1.65
-11 | -0.285 | 0.18488 | -0.062 | -1.541
-10.5 | -0.258 | 0.17063 | -0.055 | -1.512
-10 | -0.231 | 0.16651 | -0.056 | -1.39
-9.5 | -0.205 | 0.16025 | -0.049 | -1.277
-9 | -0.178 | 0.07851 | -0.051 | -2.267
-8.5 | -0.151 | 0.06796 | -0.051 | -2.226
-8 | -0.125 | 0.12478 | -0.052 | -0.998
-7.5 | -0.098 | 0.12204 | -0.052 | -0.801
-7 | -0.071 | 0.0513 | -0.057 | -1.384
-6.5 | -0.044 | 0.04765 | -0.062 | -0.927
-6 | -0.017 | 0.04452 | -0.065 | -0.387
-5.5 | 0.015 | 0.06567 | -0.05 | 0.232
-5 | 0.066 | 0.05085 | -0.048 | 1.293
-4.5 | 0.121 | 0.04435 | -0.047 | 2.727
-4 | 0.178 | 0.04002 | -0.047 | 4.444
-3.5 | 0.235 | 0.03771 | -0.047 | 6.239
-3 | 0.293 | 0.03604 | -0.046 | 8.122
-2.5 | 0.35 | 0.03492 | -0.046 | 10.018
-2 | 0.406 | 0.03418 | -0.046 | 11.889
-1.5 | 0.461 | 0.03394 | -0.047 | 13.591
-1 | 0.516 | 0.03376 | -0.051 | 15.295
-0.5 | 0.711 | 0.01243 | -0.158 | 57.236
0 | 0.779 | 0.0128 | -0.158 | 60.91
0.5 | 0.847 | 0.01313 | -0.158 | 64.524
1 | 0.914 | 0.01383 | -0.159 | 66.114
1.5 | 0.981 | 0.01335 | -0.159 | 73.458
2 | 1.047 | 0.018 | -0.159 | 58.164
2.5 | 1.112 | 0.02196 | -0.159 | 50.613
3 | 1.175 | 0.02326 | -0.159 | 50.536
3.5 | 1.237 | 0.02428 | -0.159 | 50.972
4 | 1.299 | 0.02457 | -0.16 | 52.848
4.5 | 1.096 | 0.03397 | -0.04 | 32.26
5 | 1.143 | 0.03561 | -0.038 | 32.098
5.5 | 1.187 | 0.03759 | -0.036 | 31.573
6 | 1.227 | 0.04004 | -0.034 | 30.655
6.5 | 1.264 | 0.04317 | -0.034 | 29.286
7 | 1.296 | 0.04672 | -0.036 | 27.746
7.5 | 1.322 | 0.05121 | -0.036 | 25.809
8 | 1.318 | 0.05739 | -0.037 | 22.961
8.5 | 1.222 | 0.07191 | -0.038 | 16.995
9 | 0.795 | 0.13172 | -0.042 | 6.039
9.5 | 0.827 | 0.09117 | -0.078 | 9.076
10 | 0.849 | 0.1418 | -0.039 | 5.989
10.5 | 0.876 | 0.15366 | -0.04 | 5.701
11 | 0.903 | 0.15637 | -0.04 | 5.774
11.5 | 0.934 | 0.23486 | -0.074 | 3.977
12 | 0.961 | 0.23385 | -0.074 | 4.109
12.5 | 0.993 | 0.26741 | -0.086 | 3.713
13 | 1.02 | 0.27004 | -0.086 | 3.777
13.5 | 1.047 | 0.28205 | -0.086 | 3.711
14 | 1.074 | 0.29434 | -0.086 | 3.648
14.5 | 1.101 | 0.29792 | -0.087 | 3.696
15 | 1.135 | 0.33211 | -0.096 | 3.417
15.5 | 1.162 | 0.34086 | -0.096 | 3.409
16 | 1.189 | 0.33095 | -0.096 | 3.592
16.5 | 1.216 | 0.34903 | -0.096 | 3.483
17 | 1.242 | 0.35355 | -0.096 | 3.514
17.5 | 1.269 | 0.35567 | -0.096 | 3.568
18 | 1.296 | 0.3608 | -0.097 | 3.593
18.5 | 1.328 | 0.38737 | -0.1 | 3.427
19 | 1.355 | 0.38756 | -0.101 | 3.496
19.5 | 1.386 | 0.40877 | -0.104 | 3.391
20 | 1.413 | 0.41951 | -0.104 | 3.368

## 16. Re 100k Mach 0.50 (2)
BIGFOIL.COM POLAR EXPORT
fx601261
FX 60-126/1 |  |  |  | Cl Max: | 1.3705 | at alpha= | 9 | deg
XFOIL ncrit=9 |  |  |  | L/D Max: | 48.4392 | at alpha= | 5 | deg
Re: | 100000 |  |  | Cd Min: | 0.26343 | at alpha= | -20 | deg
Mach: | 0.5 |  |  | Cl=0 at alpha= | -3.2995 | deg
|  |  |  | @ Cl=0.1, Cd= | 0.023636
|  |  |  | @ Cl=0.4, Cd= | 0.024855
|  |  |  | @ Cl=0.6, Cd= | 0.024303
alpha (deg) | Cl | Cd | Cm | Cl/Cd
-20 | -0.6136 | 0.26343 | 0.0165 | -2.3293
-19.5 | -0.5914 | 0.25612 | 0.0121 | -2.3091
-19 | -0.5705 | 0.24984 | 0.0071 | -2.2835
-18 | -0.5274 | 0.23451 | -0.001 | -2.2489
-17.5 | -0.5043 | 0.22692 | -0.0042 | -2.2224
-17 | -0.4834 | 0.22011 | -0.0082 | -2.1962
-16.5 | -0.4724 | 0.2178 | -0.0144 | -2.169
-16 | -0.45 | 0.2082 | -0.0173 | -2.1614
-15.5 | -0.4225 | 0.19845 | -0.0185 | -2.129
-15 | -0.402 | 0.19153 | -0.0214 | -2.0989
-14.5 | -0.3906 | 0.18695 | -0.0261 | -2.0893
-14 | -0.3814 | 0.18171 | -0.0302 | -2.0989
-13.5 | -0.3491 | 0.17084 | -0.0299 | -2.0434
-13 | -0.3318 | 0.16424 | -0.032 | -2.0202
-12.5 | -0.3389 | 0.16251 | -0.0375 | -2.0854
-12 | -0.3059 | 0.1511 | -0.0367 | -2.0245
-11.5 | -0.2888 | 0.14454 | -0.0376 | -1.9981
-11 | -0.3067 | 0.14309 | -0.0427 | -2.1434
-10.5 | -0.2699 | 0.13196 | -0.0406 | -2.0453
-10 | -0.2589 | 0.12604 | -0.041 | -2.0541
-9.5 | -0.2771 | 0.1224 | -0.044 | -2.2639
-9 | -0.2515 | 0.11464 | -0.0409 | -2.1938
-8.5 | -0.2776 | 0.11235 | -0.0403 | -2.4709
-8 | -0.2843 | 0.10756 | -0.0349 | -2.6432
-7.5 | -0.2952 | 0.10422 | -0.0291 | -2.8325
-7 | -0.3372 | 0.09542 | -0.031 | -3.5339
-6.5 | -0.3438 | 0.08625 | -0.0376 | -3.9861
-6 | -0.3173 | 0.07684 | -0.0478 | -4.1294
-5.5 | -0.3057 | 0.06436 | -0.0635 | -4.7498
-5 | -0.2927 | 0.04722 | -0.0935 | -6.1986
-4.5 | -0.2233 | 0.03708 | -0.1086 | -6.0221
-4 | -0.1328 | 0.03062 | -0.1169 | -4.337
-3.5 | -0.0421 | 0.02687 | -0.1209 | -1.5668
-3 | 0.0629 | 0.02376 | -0.1286 | 2.6473
-2.5 | 0.1619 | 0.02343 | -0.1335 | 6.9099
-2 | 0.236 | 0.02513 | -0.1302 | 9.3912
-1.5 | 0.2998 | 0.02522 | -0.1291 | 11.8874
-1 | 0.379 | 0.02495 | -0.1301 | 15.1904
-0.5 | 0.4585 | 0.02459 | -0.1313 | 18.6458
0 | 0.5151 | 0.02479 | -0.1292 | 20.7785
0.5 | 0.5932 | 0.02428 | -0.1299 | 24.4316
1 | 0.654 | 0.02449 | -0.1287 | 26.7048
1.5 | 0.7254 | 0.02422 | -0.1281 | 29.9505
2 | 0.7848 | 0.02431 | -0.1259 | 32.283
2.5 | 0.8537 | 0.0241 | -0.1246 | 35.4232
3 | 0.9152 | 0.02404 | -0.1221 | 38.0699
3.5 | 0.9644 | 0.02383 | -0.1169 | 40.47
4 | 1.0377 | 0.0237 | -0.1167 | 43.7848
4.5 | 1.1123 | 0.02411 | -0.1167 | 46.1344
5 | 1.1824 | 0.02441 | -0.1149 | 48.4392
5.5 | 1.2324 | 0.02553 | -0.1107 | 48.2726
6 | 1.2786 | 0.02669 | -0.1056 | 47.9056
6.5 | 1.3136 | 0.02819 | -0.0992 | 46.5981
7 | 1.3307 | 0.03058 | -0.0915 | 43.5154
7.5 | 1.3487 | 0.03365 | -0.0848 | 40.0802
8 | 1.3639 | 0.03753 | -0.0792 | 36.3416
8.5 | 1.366 | 0.04268 | -0.0743 | 32.0056
9 | 1.3705 | 0.04806 | -0.0704 | 28.5164
9.5 | 1.3537 | 0.05556 | -0.0683 | 24.3647
10 | 1.3365 | 0.06418 | -0.0679 | 20.8242
10.5 | 1.2674 | 0.07992 | -0.074 | 15.8584
11 | 1.2314 | 0.09359 | -0.0797 | 13.1574
11.5 | 1.1151 | 0.12489 | -0.101 | 8.9287
12 | 1.1238 | 0.13394 | -0.1041 | 8.3903
12.5 | 1.0804 | 0.15597 | -0.1192 | 6.927
13 | 1.0928 | 0.16591 | -0.1236 | 6.5867
13.5 | 1.0892 | 0.18006 | -0.1325 | 6.0491
14 | 1.0914 | 0.19278 | -0.1409 | 5.6614

## 17. Re 250k Mach 0.00 (1)
BIGFOIL.COM POLAR EXPORT
fx601261
FX 60-126/1 |  |  |  | Cl Max: | 1.346 | at alpha= | 11 | deg
JavaFoil+Calcfoil stall+Eppler ext transition |  |  |  | L/D Max: | 87.866 | at alpha= | 3 | deg
Re: | 250000 |  |  | Cd Min: | 0.0093 | at alpha= | -0.5 | deg
Mach: | 0 |  |  | Cl=0 at alpha= | -5.6818 | deg
|  |  |  | @ Cl=0.1, Cd= | 0.038068
|  |  |  | @ Cl=0.4, Cd= | 0.03163
|  |  |  | @ Cl=0.6, Cd= | 0.011659
alpha (deg) | Cl | Cd | Cm | Cl/Cd
-18 | -0.255 | 0.15677 | -0.048 | -1.625
-17.5 | -0.264 | 0.14977 | -0.048 | -1.762
-17 | -0.273 | 0.1422 | -0.048 | -1.92
-16.5 | -0.282 | 0.13496 | -0.049 | -2.089
-16 | -0.291 | 0.12744 | -0.049 | -2.279
-15.5 | -0.299 | 0.12115 | -0.049 | -2.465
-15 | -0.306 | 0.11507 | -0.05 | -2.66
-14.5 | -0.313 | 0.10865 | -0.05 | -2.877
-14 | -0.318 | 0.10265 | -0.049 | -3.097
-13.5 | -0.322 | 0.09667 | -0.051 | -3.33
-13 | -0.324 | 0.09172 | -0.05 | -3.533
-12.5 | -0.324 | 0.08658 | -0.049 | -3.742
-12 | -0.322 | 0.08167 | -0.047 | -3.937
-11.5 | -0.317 | 0.07716 | -0.051 | -4.103
-11 | -0.308 | 0.09387 | -0.044 | -3.28
-10.5 | -0.296 | 0.087 | -0.044 | -3.406
-10 | -0.281 | 0.08276 | -0.043 | -3.396
-9.5 | -0.262 | 0.07388 | -0.043 | -3.547
-9 | -0.239 | 0.06815 | -0.043 | -3.509
-8.5 | -0.212 | 0.06297 | -0.043 | -3.373
-8 | -0.182 | 0.0596 | -0.043 | -3.053
-7.5 | -0.148 | 0.05515 | -0.042 | -2.683
-7 | -0.111 | 0.05112 | -0.042 | -2.167
-6.5 | -0.071 | 0.04762 | -0.042 | -1.486
-6 | -0.028 | 0.04468 | -0.041 | -0.632
-5.5 | 0.016 | 0.04191 | -0.041 | 0.388
-5 | 0.062 | 0.03962 | -0.041 | 1.574
-4.5 | 0.11 | 0.03766 | -0.04 | 2.91
-4 | 0.158 | 0.03585 | -0.041 | 4.398
-3.5 | 0.206 | 0.03449 | -0.04 | 5.979
-3 | 0.255 | 0.03343 | -0.039 | 7.625
-2.5 | 0.304 | 0.0327 | -0.04 | 9.29
-2 | 0.352 | 0.03205 | -0.041 | 10.994
-1.5 | 0.4 | 0.03163 | -0.042 | 12.65
-1 | 0.448 | 0.03158 | -0.045 | 14.186
-0.5 | 0.618 | 0.0093 | -0.137 | 66.505
0 | 0.677 | 0.00977 | -0.137 | 69.338
0.5 | 0.737 | 0.01022 | -0.137 | 72.063
1 | 0.796 | 0.0104 | -0.138 | 76.469
1.5 | 0.854 | 0.01057 | -0.138 | 80.819
2 | 0.913 | 0.01113 | -0.138 | 82.015
2.5 | 0.971 | 0.01142 | -0.138 | 84.99
3 | 1.028 | 0.0117 | -0.139 | 87.866
3.5 | 1.085 | 0.01601 | -0.139 | 67.75
4 | 1.141 | 0.01675 | -0.139 | 68.155
4.5 | 1.197 | 0.01551 | -0.139 | 77.224
5 | 1.005 | 0.03477 | -0.035 | 28.892
5.5 | 1.048 | 0.0367 | -0.033 | 28.553
6 | 1.091 | 0.03861 | -0.032 | 28.247
6.5 | 1.132 | 0.04072 | -0.032 | 27.81
7 | 1.173 | 0.04254 | -0.031 | 27.585
7.5 | 1.213 | 0.04536 | -0.03 | 26.75
8 | 1.249 | 0.04827 | -0.031 | 25.875
8.5 | 1.277 | 0.05157 | -0.031 | 24.76
9 | 1.301 | 0.05516 | -0.032 | 23.583
9.5 | 1.32 | 0.059 | -0.032 | 22.371
10 | 1.334 | 0.06363 | -0.031 | 20.963
10.5 | 1.343 | 0.06795 | -0.032 | 19.762
11 | 1.346 | 0.07282 | -0.033 | 18.486
11.5 | 1.344 | 0.07864 | -0.033 | 17.092
12 | 1.337 | 0.08434 | -0.034 | 15.847
12.5 | 1.324 | 0.09085 | -0.034 | 14.569
13 | 1.306 | 0.09744 | -0.034 | 13.4
13.5 | 1.283 | 0.10702 | -0.034 | 11.991
14 | 1.257 | 0.11365 | -0.035 | 11.057
14.5 | 1.226 | 0.12426 | -0.035 | 9.868
15 | 1.193 | 0.1295 | -0.035 | 9.211
15.5 | 1.157 | 0.13885 | -0.035 | 8.331
16 | 1.119 | 0.15451 | -0.035 | 7.241

## 18. Re 250k Mach 0.00 (2)
BIGFOIL.COM POLAR EXPORT
fx601261
FX 60-126/1 |  |  |  | Cl Max: | 1.5663 | at alpha= | 14.5 | deg
XFOIL ncrit=9 |  |  |  | L/D Max: | 89.9334 | at alpha= | 5 | deg
Re: | 250000 |  |  | Cd Min: | 0.23612 | at alpha= | -20 | deg
Mach: | 0 |  |  | Cl=0 at alpha= | -4.8975 | deg
|  |  |  | @ Cl=0.1, Cd= | 0.01303
|  |  |  | @ Cl=0.4, Cd= | 0.010996
|  |  |  | @ Cl=0.6, Cd= | 0.010986
alpha (deg) | Cl | Cd | Cm | Cl/Cd
-20 | -0.5644 | 0.23612 | 0.0113 | -2.3903
-19.5 | -0.5463 | 0.23024 | 0.0088 | -2.3727
-19 | -0.5293 | 0.22445 | 0.0056 | -2.3582
-18.5 | -0.5126 | 0.21842 | 0.0024 | -2.3469
-18 | -0.496 | 0.21228 | -0.0009 | -2.3365
-17.5 | -0.4805 | 0.20576 | -0.0046 | -2.3352
-17 | -0.4706 | 0.19973 | -0.0099 | -2.3562
-16.5 | -0.4551 | 0.19221 | -0.0123 | -2.3677
-16 | -0.4356 | 0.18627 | -0.0133 | -2.3385
-15.5 | -0.4202 | 0.18021 | -0.0157 | -2.3317
-15 | -0.4064 | 0.17372 | -0.0184 | -2.3394
-14.5 | -0.4051 | 0.1668 | -0.0245 | -2.4287
-14 | -0.3865 | 0.15935 | -0.0248 | -2.4255
-13.5 | -0.3701 | 0.15371 | -0.0258 | -2.4078
-13 | -0.3666 | 0.14701 | -0.0304 | -2.4937
-12.5 | -0.3666 | 0.13965 | -0.0356 | -2.6251
-12 | -0.342 | 0.13357 | -0.0326 | -2.5605
-11.5 | -0.332 | 0.12743 | -0.0343 | -2.6054
-11 | -0.3371 | 0.11979 | -0.0401 | -2.8141
-10.5 | -0.3407 | 0.11059 | -0.0432 | -3.0807
-10 | -0.3218 | 0.10631 | -0.0408 | -3.027
-9.5 | -0.3155 | 0.10068 | -0.0413 | -3.1337
-9 | -0.3359 | 0.09194 | -0.0473 | -3.6535
-8.5 | -0.3838 | 0.0847 | -0.0481 | -4.5313
-8 | -0.3583 | 0.08187 | -0.0428 | -4.3765
-7.5 | -0.3417 | 0.0581 | -0.0919 | -5.8812
-7 | -0.2967 | 0.04865 | -0.0973 | -6.0987
-6.5 | -0.2406 | 0.03816 | -0.1132 | -6.305
-6 | -0.16 | 0.02127 | -0.1213 | -7.5223
-5.5 | -0.0856 | 0.01749 | -0.1248 | -4.8942
-5 | -0.0138 | 0.01538 | -0.128 | -0.89727
-4.5 | 0.0535 | 0.01373 | -0.1307 | 3.8966
-4 | 0.1179 | 0.01276 | -0.1323 | 9.2398
-3.5 | 0.1769 | 0.01173 | -0.133 | 15.081
-3 | 0.2352 | 0.01052 | -0.1342 | 22.3574
-2.5 | 0.2916 | 0.01065 | -0.1338 | 27.3803
-2 | 0.3469 | 0.01092 | -0.1329 | 31.7674
-1.5 | 0.403 | 0.011 | -0.1323 | 36.6364
-1 | 0.4589 | 0.011 | -0.1318 | 41.7182
-0.5 | 0.5134 | 0.011 | -0.1311 | 46.6727
0 | 0.5684 | 0.01098 | -0.1304 | 51.7668
0.5 | 0.6242 | 0.01099 | -0.13 | 56.7971
1 | 0.6784 | 0.011 | -0.1293 | 61.6727
1.5 | 0.7327 | 0.01104 | -0.1285 | 66.3678
2 | 0.7861 | 0.0111 | -0.1277 | 70.8198
2.5 | 0.8381 | 0.01116 | -0.1265 | 75.0986
3 | 0.8898 | 0.01128 | -0.1254 | 78.883
3.5 | 0.9407 | 0.01144 | -0.1242 | 82.229
4 | 0.9887 | 0.01155 | -0.1223 | 85.6017
4.5 | 1.0297 | 0.01148 | -0.1187 | 89.6951
5 | 1.081 | 0.01202 | -0.118 | 89.9334
5.5 | 1.1305 | 0.0126 | -0.117 | 89.7222
6 | 1.1786 | 0.01327 | -0.1157 | 88.8169
6.5 | 1.2246 | 0.01405 | -0.1141 | 87.1601
7 | 1.2678 | 0.01499 | -0.1121 | 84.5764
7.5 | 1.3078 | 0.01613 | -0.1097 | 81.0787
8 | 1.3441 | 0.01747 | -0.1068 | 76.9376
9 | 1.4027 | 0.02066 | -0.0992 | 67.8945
9.5 | 1.4246 | 0.02241 | -0.0945 | 63.5698
10 | 1.4471 | 0.0242 | -0.0902 | 59.7975
10.5 | 1.4684 | 0.02616 | -0.0863 | 56.1315
11 | 1.484 | 0.02867 | -0.0824 | 51.7614
11.5 | 1.5018 | 0.03126 | -0.0792 | 48.0422
12.5 | 1.5322 | 0.03748 | -0.0742 | 40.8805
13 | 1.5416 | 0.04148 | -0.0722 | 37.1649
13.5 | 1.5546 | 0.04537 | -0.0708 | 34.2649
14 | 1.5622 | 0.05007 | -0.0699 | 31.2003
14.5 | 1.5663 | 0.05549 | -0.0696 | 28.2267
15 | 1.566 | 0.06184 | -0.0699 | 25.3234
15.5 | 1.5544 | 0.07025 | -0.0713 | 22.1267
16 | 1.5552 | 0.07731 | -0.0729 | 20.1164
16.5 | 1.5338 | 0.0883 | -0.0765 | 17.3703
17 | 1.5095 | 0.10055 | -0.0813 | 15.0124
17.5 | 1.4867 | 0.11317 | -0.087 | 13.1369
18 | 1.4632 | 0.12649 | -0.0938 | 11.5677
18.5 | 1.4376 | 0.14077 | -0.1018 | 10.2124
19 | 1.4109 | 0.15589 | -0.1109 | 9.0506
19.5 | 1.3837 | 0.17173 | -0.1212 | 8.0574

## 19. Re 250k Mach 0.10 (1)
BIGFOIL.COM POLAR EXPORT
fx601261
FX 60-126/1 |  |  |  | Cl Max: | 1.342 | at alpha= | 11 | deg
JavaFoil+Calcfoil stall+Eppler ext transition |  |  |  | L/D Max: | 85.217 | at alpha= | 2.5 | deg
Re: | 250000 |  |  | Cd Min: | 0.00935 | at alpha= | -0.5 | deg
Mach: | 0.1 |  |  | Cl=0 at alpha= | -5.6818 | deg
|  |  |  | @ Cl=0.1, Cd= | 0.038127
|  |  |  | @ Cl=0.4, Cd= | 0.031648
|  |  |  | @ Cl=0.6, Cd= | 0.012084
alpha (deg) | Cl | Cd | Cm | Cl/Cd
-17.5 | -0.226 | 0.15157 | -0.048 | -1.491
-17 | -0.237 | 0.14362 | -0.048 | -1.648
-16.5 | -0.247 | 0.13626 | -0.048 | -1.814
-16 | -0.258 | 0.12863 | -0.049 | -2.004
-15.5 | -0.268 | 0.1224 | -0.049 | -2.188
-15 | -0.277 | 0.11594 | -0.049 | -2.393
-14.5 | -0.286 | 0.10926 | -0.05 | -2.62
-14 | -0.294 | 0.10308 | -0.05 | -2.852
-13.5 | -0.3 | 0.09738 | -0.05 | -3.084
-13 | -0.305 | 0.09216 | -0.051 | -3.31
-12.5 | -0.308 | 0.08698 | -0.051 | -3.537
-12 | -0.308 | 0.082 | -0.049 | -3.751
-11.5 | -0.305 | 0.07722 | -0.051 | -3.949
-11 | -0.299 | 0.07284 | -0.05 | -4.102
-10.5 | -0.289 | 0.06856 | -0.051 | -4.219
-10 | -0.276 | 0.08419 | -0.044 | -3.273
-9.5 | -0.258 | 0.07517 | -0.044 | -3.433
-9 | -0.236 | 0.0691 | -0.044 | -3.423
-8.5 | -0.211 | 0.06382 | -0.043 | -3.303
-8 | -0.181 | 0.05986 | -0.043 | -3.025
-7.5 | -0.148 | 0.05538 | -0.042 | -2.666
-7 | -0.111 | 0.05129 | -0.042 | -2.159
-6.5 | -0.071 | 0.04791 | -0.042 | -1.478
-6 | -0.028 | 0.04476 | -0.041 | -0.632
-5.5 | 0.016 | 0.04198 | -0.041 | 0.388
-5 | 0.063 | 0.03967 | -0.041 | 1.577
-4.5 | 0.11 | 0.03771 | -0.041 | 2.918
-4 | 0.158 | 0.0359 | -0.041 | 4.411
-3.5 | 0.207 | 0.03452 | -0.04 | 6.001
-3 | 0.256 | 0.03345 | -0.04 | 7.659
-2.5 | 0.305 | 0.03272 | -0.041 | 9.33
-2 | 0.354 | 0.03207 | -0.041 | 11.043
-1.5 | 0.402 | 0.03163 | -0.043 | 12.715
-1 | 0.45 | 0.03161 | -0.045 | 14.243
-0.5 | 0.621 | 0.00935 | -0.138 | 66.472
0 | 0.681 | 0.00977 | -0.138 | 69.653
0.5 | 0.74 | 0.01029 | -0.138 | 71.969
1 | 0.8 | 0.01043 | -0.138 | 76.698
1.5 | 0.859 | 0.01059 | -0.139 | 81.106
2 | 0.917 | 0.01119 | -0.139 | 81.951
2.5 | 0.975 | 0.01145 | -0.139 | 85.217
3 | 1.033 | 0.01552 | -0.139 | 66.527
3.5 | 1.09 | 0.0161 | -0.139 | 67.696
4 | 1.147 | 0.01684 | -0.14 | 68.112
4.5 | 1.203 | 0.01558 | -0.14 | 77.203
5 | 1.009 | 0.0348 | -0.035 | 29.008
5.5 | 1.053 | 0.03673 | -0.033 | 28.661
6 | 1.095 | 0.03861 | -0.033 | 28.376
6.5 | 1.137 | 0.04077 | -0.032 | 27.895
7 | 1.178 | 0.04256 | -0.031 | 27.683
7.5 | 1.218 | 0.04542 | -0.03 | 26.825
8 | 1.254 | 0.04829 | -0.031 | 25.962
8.5 | 1.281 | 0.05162 | -0.031 | 24.819
9 | 1.304 | 0.0552 | -0.032 | 23.623
9.5 | 1.322 | 0.05936 | -0.033 | 22.27
10 | 1.335 | 0.06346 | -0.032 | 21.031
10.5 | 1.341 | 0.06851 | -0.033 | 19.581
11 | 1.342 | 0.07341 | -0.033 | 18.288
11.5 | 1.337 | 0.07983 | -0.033 | 16.754
12 | 1.327 | 0.08546 | -0.034 | 15.523
12.5 | 1.31 | 0.09198 | -0.034 | 14.242
13 | 1.288 | 0.09833 | -0.034 | 13.098
13.5 | 1.261 | 0.10654 | -0.035 | 11.835
14 | 1.229 | 0.11672 | -0.035 | 10.534
14.5 | 1.194 | 0.12745 | -0.035 | 9.369
15 | 1.155 | 0.13581 | -0.035 | 8.508
15.5 | 1.114 | 0.14606 | -0.035 | 7.629
16 | 1.071 | 0.15721 | -0.036 | 6.813

## 20. Re 250k Mach 0.10 (2)
BIGFOIL.COM POLAR EXPORT
fx601261
FX 60-126/1 |  |  |  | Cl Max: | 1.5596 | at alpha= | 14.5 | deg
XFOIL ncrit=9 |  |  |  | L/D Max: | 89.711 | at alpha= | 5 | deg
Re: | 250000 |  |  | Cd Min: | 0.23678 | at alpha= | -20 | deg
Mach: | 0.1 |  |  | Cl=0 at alpha= | -4.9033 | deg
|  |  |  | @ Cl=0.1, Cd= | 0.013102
|  |  |  | @ Cl=0.4, Cd= | 0.011042
|  |  |  | @ Cl=0.6, Cd= | 0.011025
alpha (deg) | Cl | Cd | Cm | Cl/Cd
-20 | -0.5653 | 0.23678 | 0.0117 | -2.3874
-19.5 | -0.5473 | 0.23095 | 0.009 | -2.3698
-19 | -0.5301 | 0.2251 | 0.0057 | -2.355
-18.5 | -0.5133 | 0.21901 | 0.0025 | -2.3437
-18 | -0.4966 | 0.21283 | -0.0008 | -2.3333
-17.5 | -0.4812 | 0.20629 | -0.0048 | -2.3326
-17 | -0.4717 | 0.20039 | -0.0102 | -2.3539
-16.5 | -0.4536 | 0.1927 | -0.0119 | -2.3539
-16 | -0.4351 | 0.18683 | -0.0133 | -2.3289
-15.5 | -0.4198 | 0.1807 | -0.0157 | -2.3232
-15 | -0.4059 | 0.17415 | -0.0186 | -2.3307
-14.5 | -0.4051 | 0.16734 | -0.0249 | -2.4208
-14 | -0.3845 | 0.15996 | -0.0246 | -2.4037
-13.5 | -0.3688 | 0.15421 | -0.0259 | -2.3915
-13 | -0.3674 | 0.14748 | -0.0311 | -2.4912
-12.5 | -0.3656 | 0.1402 | -0.0359 | -2.6077
-12 | -0.3397 | 0.13413 | -0.0326 | -2.5326
-11.5 | -0.3301 | 0.12789 | -0.0344 | -2.5811
-11 | -0.3366 | 0.12026 | -0.0407 | -2.7989
-10.5 | -0.3357 | 0.11152 | -0.0424 | -3.0102
-10 | -0.318 | 0.10708 | -0.0405 | -2.9697
-9.5 | -0.3126 | 0.10126 | -0.0413 | -3.0871
-9 | -0.3369 | 0.09226 | -0.0483 | -3.6516
-8.5 | -0.3821 | 0.08554 | -0.0482 | -4.4669
-7.5 | -0.3396 | 0.0593 | -0.0921 | -5.7268
-7 | -0.2938 | 0.05098 | -0.0937 | -5.763
-6 | -0.1603 | 0.02155 | -0.1221 | -7.4385
-5.5 | -0.0871 | 0.0177 | -0.1254 | -4.9209
-5 | -0.013 | 0.01548 | -0.1289 | -0.83979
-4.5 | 0.0542 | 0.0138 | -0.1315 | 3.9275
-4 | 0.1165 | 0.01285 | -0.1326 | 9.0661
-3.5 | 0.1765 | 0.0119 | -0.1333 | 14.8319
-3 | 0.2356 | 0.01057 | -0.1347 | 22.2895
-2.5 | 0.2926 | 0.01069 | -0.1343 | 27.3714
-2 | 0.3485 | 0.01096 | -0.1335 | 31.7974
-1.5 | 0.4051 | 0.01105 | -0.1329 | 36.6606
-1 | 0.4607 | 0.01104 | -0.1323 | 41.7301
-0.5 | 0.5156 | 0.01103 | -0.1315 | 46.7452
0 | 0.5712 | 0.01102 | -0.1309 | 51.833
0.5 | 0.627 | 0.01103 | -0.1304 | 56.845
1 | 0.6818 | 0.01105 | -0.1298 | 61.7014
1.5 | 0.7363 | 0.01109 | -0.129 | 66.3931
2 | 0.7901 | 0.01115 | -0.1281 | 70.861
2.5 | 0.8425 | 0.01123 | -0.127 | 75.0223
3 | 0.8945 | 0.01136 | -0.1258 | 78.7412
3.5 | 0.9455 | 0.01152 | -0.1245 | 82.0747
4 | 0.9941 | 0.01165 | -0.1227 | 85.3305
4.5 | 1.0347 | 0.01156 | -0.1189 | 89.5069
5 | 1.0864 | 0.01211 | -0.1182 | 89.711
5.5 | 1.1361 | 0.0127 | -0.117 | 89.4567
6 | 1.184 | 0.01342 | -0.1156 | 88.2265
6.5 | 1.2302 | 0.0142 | -0.1139 | 86.6338
7 | 1.2735 | 0.01516 | -0.1119 | 84.004
7.5 | 1.3132 | 0.01632 | -0.1093 | 80.4657
8 | 1.3485 | 0.01773 | -0.1062 | 76.0575
8.5 | 1.3795 | 0.01934 | -0.1025 | 71.3289
9 | 1.4049 | 0.02097 | -0.098 | 66.9957
9.5 | 1.4245 | 0.02289 | -0.093 | 62.2324
10 | 1.4484 | 0.02466 | -0.089 | 58.7348
10.5 | 1.4685 | 0.02678 | -0.085 | 54.8357
11 | 1.4845 | 0.02938 | -0.0812 | 50.5276
11.5 | 1.5017 | 0.03212 | -0.0782 | 46.7528
12 | 1.5171 | 0.03523 | -0.0756 | 43.0627
12.5 | 1.5287 | 0.03892 | -0.0733 | 39.278
13 | 1.5386 | 0.04303 | -0.0715 | 35.7564
13.5 | 1.5498 | 0.04728 | -0.0702 | 32.7792
14 | 1.5568 | 0.05225 | -0.0695 | 29.7952
14.5 | 1.5596 | 0.05804 | -0.0694 | 26.8711
15 | 1.5584 | 0.06478 | -0.0701 | 24.0568
15.5 | 1.5451 | 0.07371 | -0.072 | 20.9619
16 | 1.5453 | 0.08111 | -0.0738 | 19.0519
16.5 | 1.5229 | 0.09256 | -0.0779 | 16.4531
17 | 1.4977 | 0.10523 | -0.0832 | 14.2326
17.5 | 1.4733 | 0.11842 | -0.0895 | 12.4413
18 | 1.4491 | 0.13214 | -0.0968 | 10.9664
18.5 | 1.4228 | 0.14683 | -0.1054 | 9.6901
19 | 1.3955 | 0.16239 | -0.1151 | 8.5935
19.5 | 1.3677 | 0.17867 | -0.1259 | 7.6549

## 21. Re 250k Mach 0.25 (1)
BIGFOIL.COM POLAR EXPORT
fx601261
FX 60-126/1 |  |  |  | Cl Max: | 1.329 | at alpha= | 10 | deg
JavaFoil+Calcfoil stall+Eppler ext transition |  |  |  | L/D Max: | 85.726 | at alpha= | 2.5 | deg
Re: | 250000 |  |  | Cd Min: | 0.00946 | at alpha= | -0.5 | deg
Mach: | 0.25 |  |  | Cl=0 at alpha= | -5.6848 | deg
|  |  |  | @ Cl=0.1, Cd= | 0.038615
|  |  |  | @ Cl=0.4, Cd= | 0.031871
|  |  |  | @ Cl=0.6, Cd= | 0.014268
alpha (deg) | Cl | Cd | Cm | Cl/Cd
-15 | -0.053 | 0.12213 | -0.05 | -0.436
-14.5 | -0.05 | 0.11388 | -0.05 | -0.443
-14 | -0.048 | 0.10692 | -0.051 | -0.445
-13.5 | -0.045 | 0.10076 | -0.052 | -0.445
-13 | -0.116 | 0.09539 | -0.053 | -1.216
-12.5 | -0.151 | 0.08982 | -0.053 | -1.685
-12 | -0.178 | 0.08426 | -0.053 | -2.117
-11.5 | -0.2 | 0.07904 | -0.054 | -2.524
-11 | -0.215 | 0.07427 | -0.053 | -2.893
-10.5 | -0.224 | 0.06976 | -0.054 | -3.215
-10 | -0.227 | 0.06584 | -0.053 | -3.452
-9.5 | -0.224 | 0.06188 | -0.053 | -3.615
-9 | -0.213 | 0.07818 | -0.046 | -2.726
-8.5 | -0.196 | 0.06985 | -0.045 | -2.808
-8 | -0.173 | 0.06509 | -0.045 | -2.655
-7.5 | -0.144 | 0.05906 | -0.044 | -2.433
-7 | -0.109 | 0.05385 | -0.044 | -2.033
-6.5 | -0.071 | 0.04936 | -0.043 | -1.435
-6 | -0.029 | 0.04583 | -0.043 | -0.623
-5.5 | 0.017 | 0.04272 | -0.042 | 0.387
-5 | 0.064 | 0.04015 | -0.042 | 1.589
-4.5 | 0.113 | 0.03806 | -0.042 | 2.957
-4 | 0.162 | 0.03611 | -0.042 | 4.493
-3.5 | 0.213 | 0.03468 | -0.042 | 6.129
-3 | 0.263 | 0.03357 | -0.041 | 7.836
-2.5 | 0.314 | 0.03283 | -0.042 | 9.552
-2 | 0.364 | 0.03218 | -0.042 | 11.305
-1.5 | 0.413 | 0.03176 | -0.043 | 13.007
-1 | 0.462 | 0.03173 | -0.046 | 14.575
-0.5 | 0.638 | 0.00946 | -0.141 | 67.484
0 | 0.699 | 0.00961 | -0.142 | 72.8
0.5 | 0.76 | 0.01038 | -0.142 | 73.235
1 | 0.821 | 0.01059 | -0.142 | 77.53
1.5 | 0.882 | 0.01077 | -0.142 | 81.896
2 | 0.942 | 0.01141 | -0.143 | 82.579
2.5 | 1.001 | 0.01168 | -0.143 | 85.726
3 | 1.06 | 0.01596 | -0.143 | 66.418
3.5 | 1.119 | 0.0149 | -0.143 | 75.092
4 | 1.176 | 0.01562 | -0.143 | 75.301
4.5 | 1.233 | 0.01613 | -0.144 | 76.441
5 | 1.035 | 0.03476 | -0.036 | 29.783
5.5 | 1.079 | 0.03676 | -0.034 | 29.356
6 | 1.122 | 0.03861 | -0.033 | 29.065
6.5 | 1.164 | 0.04082 | -0.032 | 28.526
7 | 1.205 | 0.04315 | -0.032 | 27.931
7.5 | 1.245 | 0.04565 | -0.031 | 27.27
8 | 1.278 | 0.0488 | -0.031 | 26.199
8.5 | 1.302 | 0.05222 | -0.033 | 24.93
9 | 1.318 | 0.05612 | -0.033 | 23.496
9.5 | 1.328 | 0.06054 | -0.034 | 21.931
10 | 1.329 | 0.06543 | -0.034 | 20.308
10.5 | 1.321 | 0.07084 | -0.034 | 18.645
11 | 1.303 | 0.07676 | -0.035 | 16.976
11.5 | 1.275 | 0.0835 | -0.035 | 15.272
12 | 1.243 | 0.10158 | -0.067 | 12.239
12.5 | 1.189 | 0.09923 | -0.036 | 11.981
13 | 1.131 | 0.11046 | -0.037 | 10.238
13.5 | 1.064 | 0.12076 | -0.037 | 8.81
14 | 1.053 | 0.09713 | -0.111 | 10.843
14.5 | 0.945 | 0.11425 | -0.102 | 8.273
15 | 0.844 | 0.12844 | -0.096 | 6.57

## 22. Re 250k Mach 0.25 (2)
BIGFOIL.COM POLAR EXPORT
fx601261
FX 60-126/1 |  |  |  | Cl Max: | 1.5212 | at alpha= | 14 | deg
XFOIL ncrit=9 |  |  |  | L/D Max: | 88.5476 | at alpha= | 5 | deg
Re: | 250000 |  |  | Cd Min: | 0.24094 | at alpha= | -20 | deg
Mach: | 0.25 |  |  | Cl=0 at alpha= | -4.8641 | deg
|  |  |  | @ Cl=0.1, Cd= | 0.013493
|  |  |  | @ Cl=0.4, Cd= | 0.011215
|  |  |  | @ Cl=0.6, Cd= | 0.011235
alpha (deg) | Cl | Cd | Cm | Cl/Cd
-20 | -0.572 | 0.24094 | 0.0132 | -2.374
-19.5 | -0.5537 | 0.23488 | 0.0098 | -2.3574
-19 | -0.5356 | 0.22874 | 0.0063 | -2.3415
-18.5 | -0.5179 | 0.22232 | 0.0028 | -2.3295
-18 | -0.5005 | 0.21588 | -0.0009 | -2.3184
-17.5 | -0.4872 | 0.20975 | -0.0062 | -2.3228
-17 | -0.4766 | 0.20404 | -0.0111 | -2.3358
-16.5 | -0.4513 | 0.19585 | -0.0108 | -2.3043
-16 | -0.434 | 0.18976 | -0.0132 | -2.2871
-15.5 | -0.4183 | 0.1833 | -0.0161 | -2.2821
-15 | -0.4073 | 0.17655 | -0.0206 | -2.307
-14.5 | -0.3987 | 0.16912 | -0.0243 | -2.3575
-14 | -0.3768 | 0.16298 | -0.0243 | -2.3119
-13.5 | -0.3628 | 0.1567 | -0.0265 | -2.3153
-13 | -0.367 | 0.15031 | -0.0335 | -2.4416
-12.5 | -0.3444 | 0.1426 | -0.032 | -2.4151
-12 | -0.3294 | 0.1368 | -0.0329 | -2.4079
-11.5 | -0.3259 | 0.13016 | -0.0366 | -2.5038
-11 | -0.3307 | 0.12304 | -0.0425 | -2.6877
-10.5 | -0.313 | 0.1159 | -0.0399 | -2.7006
-10 | -0.3015 | 0.11042 | -0.04 | -2.7305
-9.5 | -0.3045 | 0.10347 | -0.0432 | -2.9429
-9 | -0.3213 | 0.09484 | -0.0469 | -3.3878
-8.5 | -0.312 | 0.09151 | -0.0423 | -3.4095
-8 | -0.3211 | 0.08768 | -0.0405 | -3.6622
-7.5 | -0.3038 | 0.07292 | -0.0615 | -4.1662
-7 | -0.2682 | 0.0653 | -0.0701 | -4.1072
-6 | -0.1606 | 0.02313 | -0.1267 | -6.9434
-5.5 | -0.0892 | 0.01872 | -0.1297 | -4.765
-5 | -0.0184 | 0.01625 | -0.1319 | -1.1323
-4.5 | 0.0493 | 0.0144 | -0.1341 | 3.4236
-4 | 0.1147 | 0.01323 | -0.1355 | 8.6697
-3.5 | 0.1779 | 0.0124 | -0.1361 | 14.3468
-3 | 0.24 | 0.01083 | -0.1379 | 22.1607
-2.5 | 0.2982 | 0.01085 | -0.1374 | 27.4839
-2 | 0.3552 | 0.01113 | -0.1363 | 31.9137
-1.5 | 0.413 | 0.01124 | -0.1355 | 36.7438
-1 | 0.4713 | 0.01125 | -0.135 | 41.8933
-0.5 | 0.5289 | 0.01125 | -0.1343 | 47.0133
0 | 0.5857 | 0.01123 | -0.1335 | 52.1549
0.5 | 0.6435 | 0.01125 | -0.133 | 57.2
1 | 0.6999 | 0.01128 | -0.1322 | 62.0479
1.5 | 0.7569 | 0.01139 | -0.1315 | 66.453
2 | 0.812 | 0.01145 | -0.1304 | 70.917
2.5 | 0.8664 | 0.01158 | -0.1292 | 74.8187
3 | 0.92 | 0.01174 | -0.1279 | 78.3646
3.5 | 0.9727 | 0.01196 | -0.1264 | 81.3294
4 | 1.0236 | 0.01216 | -0.1246 | 84.1776
4.5 | 1.0614 | 0.01202 | -0.1196 | 88.3028
5 | 1.1157 | 0.0126 | -0.1188 | 88.5476
5.5 | 1.166 | 0.01331 | -0.1173 | 87.6033
6 | 1.2146 | 0.01409 | -0.1154 | 86.203
6.5 | 1.2599 | 0.01504 | -0.113 | 83.7699
7 | 1.3009 | 0.01622 | -0.11 | 80.2035
7.5 | 1.3366 | 0.01766 | -0.1063 | 75.6852
8 | 1.3669 | 0.01927 | -0.1019 | 70.9341
8.5 | 1.3901 | 0.02108 | -0.0965 | 65.944
9 | 1.4109 | 0.0231 | -0.0913 | 61.0779
9.5 | 1.4303 | 0.02537 | -0.0866 | 56.3776
10 | 1.4484 | 0.02795 | -0.0825 | 51.8211
10.5 | 1.4632 | 0.03103 | -0.0788 | 47.1544
11 | 1.4796 | 0.0343 | -0.0757 | 43.137
11.5 | 1.4935 | 0.03803 | -0.0732 | 39.2716
12 | 1.5037 | 0.04238 | -0.0713 | 35.4814
12.5 | 1.506 | 0.04785 | -0.07 | 31.4734
13 | 1.5149 | 0.05302 | -0.0691 | 28.5722
13.5 | 1.5194 | 0.05903 | -0.069 | 25.7395
14 | 1.5212 | 0.06581 | -0.0697 | 23.115
14.5 | 1.5212 | 0.07324 | -0.0712 | 20.7701
15 | 1.5129 | 0.08233 | -0.0738 | 18.376
15.5 | 1.5017 | 0.0923 | -0.0773 | 16.2698
16 | 1.4814 | 0.10429 | -0.0825 | 14.2046
16.5 | 1.4699 | 0.11521 | -0.0874 | 12.7584
17 | 1.4469 | 0.12866 | -0.0945 | 11.2459
17.5 | 1.4169 | 0.14402 | -0.1037 | 9.8382
18 | 1.3893 | 0.15958 | -0.1135 | 8.706
18.5 | 1.3609 | 0.17597 | -0.1245 | 7.7337
19 | 1.3355 | 0.19238 | -0.1358 | 6.942

## 23. Re 250k Mach 0.50 (1)
BIGFOIL.COM POLAR EXPORT
fx601261
FX 60-126/1 |  |  |  | Cl Max: | 1.413 | at alpha= | 20 | deg
JavaFoil+Calcfoil stall+Eppler ext transition |  |  |  | L/D Max: | 81.046 | at alpha= | 1.5 | deg
Re: | 250000 |  |  | Cd Min: | 0.01028 | at alpha= | -0.5 | deg
Mach: | 0.5 |  |  | Cl=0 at alpha= | -5.7143 | deg
|  |  |  | @ Cl=0.1, Cd= | 0.042182
|  |  |  | @ Cl=0.4, Cd= | 0.032743
|  |  |  | @ Cl=0.6, Cd= | 0.02288
alpha (deg) | Cl | Cd | Cm | Cl/Cd
-20 | -0.761 | 0.27517 | -0.078 | -2.764
-19.5 | -0.735 | 0.26278 | -0.078 | -2.797
-19 | -0.709 | 0.25815 | -0.079 | -2.747
-18.5 | -0.683 | 0.25383 | -0.079 | -2.692
-18 | -0.656 | 0.23341 | -0.076 | -2.809
-17.5 | -0.63 | 0.22691 | -0.075 | -2.774
-17 | -0.602 | 0.21299 | -0.072 | -2.827
-16.5 | -0.576 | 0.20401 | -0.071 | -2.823
-16 | -0.55 | 0.20104 | -0.071 | -2.735
-15.5 | -0.524 | 0.19712 | -0.071 | -2.657
-15 | -0.497 | 0.1927 | -0.072 | -2.582
-14.5 | -0.471 | 0.18878 | -0.072 | -2.496
-14 | -0.445 | 0.18309 | -0.072 | -2.43
-13.5 | -0.417 | 0.15839 | -0.061 | -2.632
-13 | -0.391 | 0.15406 | -0.061 | -2.535
-12.5 | -0.364 | 0.15048 | -0.061 | -2.421
-12 | -0.338 | 0.14625 | -0.062 | -2.31
-11.5 | -0.311 | 0.14494 | -0.062 | -2.148
-11 | -0.285 | 0.14214 | -0.062 | -2.004
-10.5 | -0.258 | 0.13243 | -0.056 | -1.948
-10 | -0.231 | 0.12447 | -0.056 | -1.859
-9.5 | -0.205 | 0.11801 | -0.05 | -1.734
-9 | -0.178 | 0.06831 | -0.054 | -2.606
-8.5 | -0.151 | 0.06111 | -0.056 | -2.477
-8 | -0.125 | 0.05572 | -0.059 | -2.238
-7.5 | -0.098 | 0.05128 | -0.063 | -1.91
-7 | -0.071 | 0.04758 | -0.066 | -1.495
-6.5 | -0.051 | 0.01939 | -0.138 | -2.605
-6 | -0.02 | 0.0173 | -0.141 | -1.15
-5.5 | 0.015 | 0.05499 | -0.051 | 0.277
-5 | 0.066 | 0.04502 | -0.049 | 1.461
-4.5 | 0.121 | 0.04043 | -0.048 | 2.991
-4 | 0.178 | 0.03737 | -0.047 | 4.759
-3.5 | 0.235 | 0.03562 | -0.047 | 6.604
-3 | 0.293 | 0.03428 | -0.046 | 8.538
-2.5 | 0.35 | 0.03335 | -0.046 | 10.488
-2 | 0.406 | 0.03267 | -0.047 | 12.437
-1.5 | 0.461 | 0.03253 | -0.048 | 14.18
-1 | 0.516 | 0.03233 | -0.051 | 15.975
-0.5 | 0.712 | 0.01028 | -0.158 | 69.322
0 | 0.78 | 0.01054 | -0.158 | 74.048
0.5 | 0.848 | 0.01084 | -0.159 | 78.285
1 | 0.916 | 0.01157 | -0.159 | 79.136
1.5 | 0.983 | 0.01213 | -0.159 | 81.046
2 | 1.049 | 0.01302 | -0.159 | 80.576
2.5 | 1.113 | 0.01432 | -0.159 | 77.726
3 | 1.177 | 0.01918 | -0.16 | 61.363
3.5 | 1.24 | 0.02025 | -0.16 | 61.221
4 | 1.301 | 0.0211 | -0.16 | 61.673
4.5 | 1.361 | 0.02227 | -0.16 | 61.112
5 | 1.143 | 0.0347 | -0.038 | 32.943
5.5 | 1.187 | 0.03651 | -0.037 | 32.505
6 | 1.227 | 0.03896 | -0.035 | 31.506
6.5 | 1.264 | 0.04137 | -0.035 | 30.563
7 | 1.296 | 0.04429 | -0.036 | 29.265
7.5 | 1.322 | 0.04789 | -0.037 | 27.598
8 | 1.318 | 0.05257 | -0.038 | 25.066
8.5 | 1.222 | 0.06263 | -0.039 | 19.517
9 | 0.911 | 0.0513 | -0.146 | 17.761
9.5 | 0.877 | 0.07511 | -0.125 | 11.674
10 | 0.849 | 0.11158 | -0.041 | 7.611
10.5 | 0.876 | 0.11529 | -0.041 | 7.599
11 | 0.908 | 0.16797 | -0.078 | 5.408
11.5 | 0.934 | 0.17219 | -0.074 | 5.424
12 | 0.961 | 0.17598 | -0.074 | 5.461
12.5 | 0.993 | 0.1987 | -0.086 | 4.997
13 | 1.02 | 0.19894 | -0.086 | 5.126
13.5 | 1.047 | 0.20661 | -0.086 | 5.066
14 | 1.074 | 0.21036 | -0.086 | 5.104
14.5 | 1.101 | 0.21578 | -0.088 | 5.104
15 | 1.135 | 0.2321 | -0.096 | 4.892
15.5 | 1.162 | 0.23786 | -0.096 | 4.885
16 | 1.189 | 0.24257 | -0.096 | 4.901
16.5 | 1.216 | 0.25469 | -0.096 | 4.773
17 | 1.243 | 0.26208 | -0.096 | 4.741
17.5 | 1.269 | 0.26068 | -0.096 | 4.869
18 | 1.297 | 0.27013 | -0.097 | 4.802
18.5 | 1.328 | 0.28515 | -0.1 | 4.657
19 | 1.356 | 0.28919 | -0.101 | 4.687
19.5 | 1.386 | 0.30096 | -0.104 | 4.607
20 | 1.413 | 0.30531 | -0.104 | 4.628

## 24. Re 250k Mach 0.50 (2)
BIGFOIL.COM POLAR EXPORT
fx601261
FX 60-126/1 |  |  |  | Cl Max: | 1.4294 | at alpha= | 10.5 | deg
XFOIL ncrit=9 |  |  |  | L/D Max: | 80.3849 | at alpha= | 5 | deg
Re: | 250000 |  |  | Cd Min: | 0.26201 | at alpha= | -20 | deg
Mach: | 0.5 |  |  | Cl=0 at alpha= | -4.7481 | deg
|  |  |  | @ Cl=0.1, Cd= | 0.015465
|  |  |  | @ Cl=0.4, Cd= | 0.011929
|  |  |  | @ Cl=0.6, Cd= | 0.012198
alpha (deg) | Cl | Cd | Cm | Cl/Cd
-20 | -0.6129 | 0.26201 | 0.0176 | -2.3392
-19.5 | -0.5907 | 0.25434 | 0.0128 | -2.3225
-19 | -0.5698 | 0.24732 | 0.0074 | -2.3039
-18.5 | -0.5508 | 0.24029 | 0.0021 | -2.2922
-18 | -0.5261 | 0.23151 | -0.0001 | -2.2725
-17.5 | -0.504 | 0.22426 | -0.0034 | -2.2474
-17 | -0.4826 | 0.21707 | -0.007 | -2.2232
-16.5 | -0.4618 | 0.20971 | -0.0108 | -2.2021
-16 | -0.4464 | 0.20328 | -0.0167 | -2.196
-15.5 | -0.4247 | 0.19476 | -0.0191 | -2.1806
-15 | -0.4027 | 0.18766 | -0.021 | -2.1459
-14.5 | -0.3834 | 0.18068 | -0.0238 | -2.122
-14 | -0.3746 | 0.17481 | -0.0298 | -2.1429
-13.5 | -0.3509 | 0.16609 | -0.0302 | -2.1127
-13 | -0.332 | 0.15954 | -0.0319 | -2.081
-12.5 | -0.3216 | 0.15315 | -0.0359 | -2.0999
-12 | -0.3225 | 0.14771 | -0.0413 | -2.1833
-11.5 | -0.2935 | 0.13853 | -0.0391 | -2.1187
-11 | -0.2784 | 0.13227 | -0.0399 | -2.1048
-10.5 | -0.2738 | 0.12599 | -0.0427 | -2.1732
-10 | -0.2784 | 0.11905 | -0.0463 | -2.3385
-9.5 | -0.2585 | 0.11299 | -0.0435 | -2.2878
-9 | -0.2569 | 0.10803 | -0.042 | -2.378
-8.5 | -0.272 | 0.10238 | -0.049 | -2.6568
-8 | -0.2363 | 0.09187 | -0.0563 | -2.5721
-7.5 | -0.1976 | 0.08318 | -0.0643 | -2.3756
-7 | -0.1868 | 0.0653 | -0.0811 | -2.8606
-6.5 | -0.1721 | 0.05088 | -0.0985 | -3.3825
-6 | -0.1467 | 0.03376 | -0.1319 | -4.3454
-5.5 | -0.0969 | 0.02556 | -0.1436 | -3.7911
-5 | -0.034 | 0.02049 | -0.1468 | -1.6593
-4.5 | 0.0335 | 0.01743 | -0.147 | 1.922
-4 | 0.1039 | 0.01535 | -0.1475 | 6.7687
-3.5 | 0.1739 | 0.01393 | -0.148 | 12.4838
-3 | 0.2455 | 0.01268 | -0.1487 | 19.3612
-2.5 | 0.3164 | 0.01162 | -0.1498 | 27.2289
-2 | 0.3851 | 0.01186 | -0.1489 | 32.4705
-1.5 | 0.4499 | 0.01216 | -0.1474 | 36.9984
-1 | 0.5172 | 0.01219 | -0.1466 | 42.4282
-0.5 | 0.5828 | 0.01218 | -0.1456 | 47.8489
0 | 0.6485 | 0.01225 | -0.1446 | 52.9388
0.5 | 0.7142 | 0.01237 | -0.1437 | 57.7365
1 | 0.7798 | 0.01251 | -0.1427 | 62.3341
1.5 | 0.8436 | 0.01269 | -0.1414 | 66.4775
2 | 0.9066 | 0.01293 | -0.1397 | 70.116
2.5 | 0.968 | 0.01318 | -0.1377 | 73.4446
3 | 1.0284 | 0.01352 | -0.1354 | 76.0651
3.5 | 1.0872 | 0.01393 | -0.1328 | 78.0474
4 | 1.1444 | 0.0144 | -0.1298 | 79.4722
4.5 | 1.1966 | 0.01496 | -0.1258 | 79.9866
5 | 1.2323 | 0.01533 | -0.1185 | 80.3849
5.5 | 1.2758 | 0.01639 | -0.1135 | 77.8401
6 | 1.3101 | 0.01788 | -0.1073 | 73.2718
6.5 | 1.3356 | 0.01983 | -0.1004 | 67.3525
7 | 1.3553 | 0.02241 | -0.0938 | 60.4775
7.5 | 1.3728 | 0.02557 | -0.0881 | 53.6879
8 | 1.3889 | 0.0293 | -0.0833 | 47.4027
8.5 | 1.4042 | 0.0335 | -0.0792 | 41.9164
9 | 1.4154 | 0.03839 | -0.0757 | 36.869
9.5 | 1.424 | 0.0439 | -0.073 | 32.4374
10 | 1.4283 | 0.05019 | -0.0712 | 28.4579
10.5 | 1.4294 | 0.05735 | -0.0707 | 24.9241
11 | 1.4242 | 0.0658 | -0.0713 | 21.6444
11.5 | 1.4143 | 0.07527 | -0.0736 | 18.7897
12 | 1.3977 | 0.08651 | -0.0776 | 16.1565
12.5 | 1.3809 | 0.09824 | -0.0827 | 14.0564
13 | 1.3524 | 0.11238 | -0.0902 | 12.0342
13.5 | 1.3076 | 0.13037 | -0.1018 | 10.0299
14 | 1.2426 | 0.15417 | -0.1189 | 8.0599
14.5 | 1.1899 | 0.17929 | -0.1364 | 6.6367
15 | 1.1784 | 0.19655 | -0.1478 | 5.9954
15.5 | 1.2065 | 0.20076 | -0.1501 | 6.0097

## 25. Re 500k Mach 0.00 (1)
BIGFOIL.COM POLAR EXPORT
fx601261
FX 60-126/1 |  |  |  | Cl Max: | 1.346 | at alpha= | 11 | deg
JavaFoil+Calcfoil stall+Eppler ext transition |  |  |  | L/D Max: | 96.444 | at alpha= | 3 | deg
Re: | 500000 |  |  | Cd Min: | 0.00872 | at alpha= | -0.5 | deg
Mach: | 0 |  |  | Cl=0 at alpha= | -5.6818 | deg
|  |  |  | @ Cl=0.1, Cd= | 0.036398
|  |  |  | @ Cl=0.4, Cd= | 0.0304
|  |  |  | @ Cl=0.6, Cd= | 0.011008
alpha (deg) | Cl | Cd | Cm | Cl/Cd
-18 | -0.255 | 0.146 | -0.052 | -1.747
-17.5 | -0.264 | 0.14002 | -0.052 | -1.887
-17 | -0.273 | 0.13362 | -0.052 | -2.045
-16.5 | -0.282 | 0.12617 | -0.053 | -2.237
-16 | -0.291 | 0.11951 | -0.053 | -2.434
-15.5 | -0.299 | 0.11394 | -0.053 | -2.624
-15 | -0.306 | 0.10732 | -0.054 | -2.856
-14.5 | -0.313 | 0.10203 | -0.054 | -3.068
-14 | -0.318 | 0.09687 | -0.054 | -3.287
-13.5 | -0.322 | 0.09148 | -0.055 | -3.524
-13 | -0.325 | 0.08657 | -0.056 | -3.749
-12.5 | -0.325 | 0.08194 | -0.055 | -3.961
-12 | -0.322 | 0.07714 | -0.055 | -4.176
-11.5 | -0.317 | 0.07299 | -0.057 | -4.345
-11 | -0.309 | 0.0688 | -0.057 | -4.488
-10.5 | -0.297 | 0.06495 | -0.057 | -4.576
-10 | -0.282 | 0.06147 | -0.057 | -4.587
-9.5 | -0.263 | 0.05793 | -0.058 | -4.539
-9 | -0.276 | 0.01902 | -0.119 | -14.497
-8.5 | -0.212 | 0.05863 | -0.044 | -3.624
-8 | -0.182 | 0.05515 | -0.044 | -3.3
-7.5 | -0.148 | 0.05144 | -0.043 | -2.877
-7 | -0.111 | 0.04802 | -0.043 | -2.307
-6.5 | -0.071 | 0.045 | -0.043 | -1.572
-6 | -0.028 | 0.04225 | -0.042 | -0.669
-5.5 | 0.016 | 0.03983 | -0.042 | 0.408
-5 | 0.062 | 0.03776 | -0.041 | 1.651
-4.5 | 0.11 | 0.03604 | -0.041 | 3.041
-4 | 0.158 | 0.03444 | -0.041 | 4.578
-3.5 | 0.206 | 0.03316 | -0.041 | 6.218
-3 | 0.255 | 0.03215 | -0.04 | 7.931
-2.5 | 0.304 | 0.03147 | -0.041 | 9.652
-2 | 0.352 | 0.03083 | -0.042 | 11.429
-1.5 | 0.4 | 0.0304 | -0.043 | 13.162
-1 | 0.448 | 0.03033 | -0.046 | 14.768
-0.5 | 0.618 | 0.00872 | -0.137 | 70.924
0 | 0.678 | 0.00883 | -0.137 | 76.784
0.5 | 0.737 | 0.00933 | -0.138 | 78.986
1 | 0.796 | 0.00946 | -0.138 | 84.1
1.5 | 0.855 | 0.00961 | -0.138 | 88.921
2 | 0.913 | 0.01021 | -0.138 | 89.405
2.5 | 0.971 | 0.01043 | -0.138 | 93.124
3 | 1.029 | 0.01066 | -0.139 | 96.444
3.5 | 1.085 | 0.01398 | -0.139 | 77.627
4 | 1.142 | 0.01464 | -0.139 | 77.972
4.5 | 1.198 | 0.01531 | -0.139 | 78.254
5 | 1.253 | 0.01617 | -0.139 | 77.494
5.5 | 1.048 | 0.03617 | -0.034 | 28.976
6 | 1.091 | 0.03798 | -0.033 | 28.715
6.5 | 1.132 | 0.04002 | -0.033 | 28.298
7 | 1.173 | 0.04173 | -0.032 | 28.116
7.5 | 1.213 | 0.04431 | -0.03 | 27.385
8 | 1.249 | 0.04701 | -0.032 | 26.567
8.5 | 1.277 | 0.05007 | -0.032 | 25.501
9 | 1.301 | 0.05346 | -0.032 | 24.33
9.5 | 1.32 | 0.05712 | -0.033 | 23.107
10 | 1.334 | 0.06131 | -0.032 | 21.758
10.5 | 1.343 | 0.0652 | -0.033 | 20.595
11 | 1.346 | 0.06945 | -0.034 | 19.383
11.5 | 1.344 | 0.07429 | -0.034 | 18.093
12 | 1.337 | 0.07951 | -0.035 | 16.81
12.5 | 1.324 | 0.08546 | -0.035 | 15.49
13 | 1.306 | 0.09084 | -0.035 | 14.375
13.5 | 1.283 | 0.09932 | -0.036 | 12.922
14 | 1.257 | 0.1036 | -0.036 | 12.129
14.5 | 1.226 | 0.11261 | -0.036 | 10.889
15 | 1.333 | 0.06858 | -0.121 | 19.437
15.5 | 1.272 | 0.08004 | -0.118 | 15.897
16 | 1.213 | 0.092 | -0.114 | 13.185

## 26. Re 500k Mach 0.00 (2)
BIGFOIL.COM POLAR EXPORT
fx601261
FX 60-126/1 |  |  |  | Cl Max: | 1.5835 | at alpha= | 14 | deg
XFOIL ncrit=9 |  |  |  | L/D Max: | 107.289 | at alpha= | 5.5 | deg
Re: | 500000 |  |  | Cd Min: | 0.2358 | at alpha= | -20 | deg
Mach: | 0 |  |  | Cl=0 at alpha= | -5.1114 | deg
|  |  |  | @ Cl=0.1, Cd= | 0.010994
|  |  |  | @ Cl=0.4, Cd= | 0.0078669
|  |  |  | @ Cl=0.6, Cd= | 0.008113
alpha (deg) | Cl | Cd | Cm | Cl/Cd
-20 | -0.566 | 0.2358 | 0.0128 | -2.4003
-19.5 | -0.5507 | 0.22928 | 0.0085 | -2.4019
-19 | -0.5346 | 0.223 | 0.0048 | -2.3973
-18.5 | -0.5172 | 0.21635 | 0.0026 | -2.3906
-18 | -0.5002 | 0.21053 | -0.0002 | -2.3759
-17.5 | -0.4836 | 0.20463 | -0.0031 | -2.3633
-17 | -0.4676 | 0.19846 | -0.0061 | -2.3561
-16.5 | -0.4522 | 0.19207 | -0.009 | -2.3543
-16 | -0.4374 | 0.18552 | -0.0119 | -2.3577
-15.5 | -0.4234 | 0.17858 | -0.0148 | -2.3709
-15 | -0.4143 | 0.1702 | -0.0193 | -2.4342
-14.5 | -0.4049 | 0.16221 | -0.0222 | -2.4961
-14 | -0.3883 | 0.15699 | -0.0231 | -2.4734
-13.5 | -0.3752 | 0.15094 | -0.025 | -2.4858
-13 | -0.3649 | 0.14408 | -0.0274 | -2.5326
-12.5 | -0.3611 | 0.13491 | -0.0316 | -2.6766
-12 | -0.358 | 0.12647 | -0.034 | -2.8307
-11.5 | -0.3466 | 0.12109 | -0.0349 | -2.8623
-11 | -0.3383 | 0.11492 | -0.0365 | -2.9438
-10.5 | -0.336 | 0.10692 | -0.0392 | -3.1425
-10 | -0.3424 | 0.09581 | -0.0444 | -3.5737
-9.5 | -0.3518 | 0.08806 | -0.0455 | -3.995
-9 | -0.352 | 0.08321 | -0.0454 | -4.2303
-8 | -0.3548 | 0.0415 | -0.102 | -8.5494
-7.5 | -0.2952 | 0.03168 | -0.1187 | -9.3182
-7 | -0.2237 | 0.02697 | -0.1276 | -8.2944
-6.5 | -0.16 | 0.02359 | -0.1325 | -6.7825
-6 | -0.1042 | 0.02102 | -0.1346 | -4.9572
-5.5 | -0.0408 | 0.01498 | -0.1312 | -2.7236
-5 | 0.0117 | 0.01273 | -0.1307 | 0.91909
-4.5 | 0.067 | 0.01151 | -0.1307 | 5.821
-4 | 0.1239 | 0.01062 | -0.131 | 11.6667
-3.5 | 0.181 | 0.01006 | -0.1311 | 17.992
-3 | 0.2379 | 0.00959 | -0.131 | 24.8071
-2.5 | 0.2958 | 0.00815 | -0.1323 | 36.2945
-2 | 0.3525 | 0.00785 | -0.1324 | 44.9045
-1.5 | 0.4087 | 0.00787 | -0.1322 | 51.9314
-1 | 0.4646 | 0.00791 | -0.1318 | 58.7358
-0.5 | 0.5204 | 0.00799 | -0.1314 | 65.1314
0.5 | 0.6304 | 0.00816 | -0.1304 | 77.2549
1 | 0.6842 | 0.00831 | -0.1297 | 82.3345
1.5 | 0.7386 | 0.00847 | -0.1292 | 87.2019
2 | 0.7927 | 0.00867 | -0.1286 | 91.4302
2.5 | 0.8465 | 0.00889 | -0.1281 | 95.2193
3 | 0.899 | 0.00916 | -0.1273 | 98.1441
3.5 | 0.9514 | 0.00946 | -0.1266 | 100.5708
4 | 1.0036 | 0.00976 | -0.1258 | 102.8279
4.5 | 1.0541 | 0.01014 | -0.1248 | 103.9546
5 | 1.1028 | 0.01042 | -0.1234 | 105.8349
5.5 | 1.1437 | 0.01066 | -0.1202 | 107.2889
6 | 1.1926 | 0.01139 | -0.1192 | 104.7059
6.5 | 1.2395 | 0.01224 | -0.1178 | 101.2663
7 | 1.284 | 0.01324 | -0.1162 | 96.9789
7.5 | 1.326 | 0.01439 | -0.1141 | 92.1473
8 | 1.3657 | 0.01563 | -0.1118 | 87.3768
8.5 | 1.4057 | 0.01672 | -0.1095 | 84.073
9 | 1.4416 | 0.01797 | -0.1066 | 80.2226
9.5 | 1.4744 | 0.0191 | -0.1031 | 77.1937
10 | 1.5006 | 0.02048 | -0.0988 | 73.2715
10.5 | 1.5268 | 0.02189 | -0.0947 | 69.7487
11.5 | 1.5599 | 0.02629 | -0.0859 | 59.3343
12 | 1.5803 | 0.02852 | -0.0826 | 55.4102
13 | 1.5773 | 0.03756 | -0.0753 | 41.9941
13.5 | 1.5819 | 0.04216 | -0.0733 | 37.5213
14 | 1.5835 | 0.04748 | -0.072 | 33.3509
14.5 | 1.5815 | 0.05365 | -0.0716 | 29.4781
15 | 1.5768 | 0.06069 | -0.072 | 25.9812
15.5 | 1.5675 | 0.06899 | -0.0734 | 22.7207
16 | 1.5534 | 0.07865 | -0.0761 | 19.7508
16.5 | 1.5348 | 0.08972 | -0.08 | 17.1066
17 | 1.512 | 0.10221 | -0.0851 | 14.7931
17.5 | 1.4857 | 0.11602 | -0.0917 | 12.8056
18 | 1.4596 | 0.13036 | -0.0991 | 11.1967
18.5 | 1.4319 | 0.14552 | -0.1077 | 9.8399
19 | 1.4058 | 0.16084 | -0.117 | 8.7404

## 27. Re 500k Mach 0.10 (1)
BIGFOIL.COM POLAR EXPORT
fx601261
FX 60-126/1 |  |  |  | Cl Max: | 1.456 | at alpha= | 13.5 | deg
JavaFoil+Calcfoil stall+Eppler ext transition |  |  |  | L/D Max: | 93.304 | at alpha= | 2.5 | deg
Re: | 500000 |  |  | Cd Min: | 0.00846 | at alpha= | 0.5 | deg
Mach: | 0.1 |  |  | Cl=0 at alpha= | -5.6818 | deg
|  |  |  | @ Cl=0.1, Cd= | 0.036438
|  |  |  | @ Cl=0.4, Cd= | 0.030419
|  |  |  | @ Cl=0.6, Cd= | 0.011376
alpha (deg) | Cl | Cd | Cm | Cl/Cd
-17.5 | -0.226 | 0.14171 | -0.052 | -1.597
-17 | -0.237 | 0.13502 | -0.053 | -1.755
-16.5 | -0.248 | 0.12723 | -0.053 | -1.946
-16 | -0.258 | 0.12079 | -0.054 | -2.136
-15.5 | -0.268 | 0.11425 | -0.054 | -2.347
-15 | -0.278 | 0.10844 | -0.054 | -2.561
-14.5 | -0.287 | 0.10289 | -0.055 | -2.786
-14 | -0.294 | 0.09691 | -0.055 | -3.038
-13.5 | -0.301 | 0.09186 | -0.055 | -3.274
-13 | -0.306 | 0.0867 | -0.056 | -3.524
-12.5 | -0.308 | 0.08198 | -0.056 | -3.758
-12 | -0.308 | 0.07755 | -0.056 | -3.973
-11.5 | -0.305 | 0.07304 | -0.057 | -4.182
-11 | -0.299 | 0.06902 | -0.057 | -4.338
-10.5 | -0.29 | 0.06502 | -0.058 | -4.458
-10 | -0.276 | 0.06149 | -0.058 | -4.495
-9.5 | -0.259 | 0.05802 | -0.058 | -4.463
-9 | -0.272 | 0.01941 | -0.12 | -14.022
-8.5 | -0.211 | 0.05909 | -0.044 | -3.568
-8 | -0.181 | 0.05555 | -0.044 | -3.26
-7.5 | -0.148 | 0.05181 | -0.043 | -2.85
-7 | -0.111 | 0.04833 | -0.043 | -2.292
-6.5 | -0.071 | 0.04517 | -0.042 | -1.568
-6 | -0.028 | 0.04244 | -0.042 | -0.667
-5.5 | 0.016 | 0.04 | -0.042 | 0.408
-5 | 0.063 | 0.0378 | -0.041 | 1.655
-4.5 | 0.11 | 0.03607 | -0.041 | 3.051
-4 | 0.158 | 0.03446 | -0.041 | 4.596
-3.5 | 0.207 | 0.03318 | -0.041 | 6.244
-3 | 0.256 | 0.03217 | -0.04 | 7.964
-2.5 | 0.305 | 0.03149 | -0.041 | 9.696
-2 | 0.354 | 0.03085 | -0.042 | 11.478
-1.5 | 0.402 | 0.0304 | -0.043 | 13.229
-1 | 0.45 | 0.03035 | -0.046 | 14.834
-0.5 | 0.621 | 0.00872 | -0.138 | 71.246
0 | 0.681 | 0.00889 | -0.138 | 76.636
0.5 | 0.741 | 0.00846 | -0.138 | 87.567
1 | 0.8 | 0.00953 | -0.138 | 83.882
1.5 | 0.859 | 0.00963 | -0.139 | 89.184
2 | 0.917 | 0.01024 | -0.139 | 89.629
2.5 | 0.976 | 0.01046 | -0.139 | 93.304
3 | 1.033 | 0.01355 | -0.139 | 76.246
3.5 | 1.09 | 0.01404 | -0.139 | 77.643
4 | 1.147 | 0.01472 | -0.14 | 77.919
4.5 | 1.204 | 0.0154 | -0.14 | 78.171
5 | 1.259 | 0.01631 | -0.14 | 77.185
5.5 | 1.053 | 0.03616 | -0.034 | 29.116
6 | 1.096 | 0.03798 | -0.033 | 28.847
6.5 | 1.137 | 0.04002 | -0.033 | 28.419
7 | 1.178 | 0.04171 | -0.031 | 28.252
7.5 | 1.218 | 0.04435 | -0.031 | 27.472
8 | 1.254 | 0.04712 | -0.032 | 26.605
8.5 | 1.281 | 0.05009 | -0.032 | 25.575
9 | 1.304 | 0.05348 | -0.033 | 24.383
9.5 | 1.322 | 0.05714 | -0.033 | 23.138
10 | 1.335 | 0.06118 | -0.033 | 21.815
10.5 | 1.341 | 0.06524 | -0.034 | 20.564
11 | 1.342 | 0.06977 | -0.034 | 19.243
11.5 | 1.338 | 0.07531 | -0.034 | 17.761
12 | 1.327 | 0.08014 | -0.034 | 16.553
12.5 | 1.31 | 0.08601 | -0.035 | 15.232
13 | 1.288 | 0.09246 | -0.036 | 13.931
13.5 | 1.456 | 0.04873 | -0.129 | 29.885
14 | 1.403 | 0.05546 | -0.127 | 25.29
14.5 | 1.344 | 0.06344 | -0.124 | 21.186
15 | 1.283 | 0.07297 | -0.12 | 17.577
15.5 | 1.219 | 0.08412 | -0.117 | 14.491
16 | 1.155 | 0.09647 | -0.113 | 11.974
16.5 | 1.082 | 0.11017 | -0.108 | 9.824
17 | 1.011 | 0.12416 | -0.103 | 8.141
17.5 | 0.943 | 0.13845 | -0.099 | 6.808
18 | 0.882 | 0.14958 | -0.096 | 5.896
18.5 | 0.822 | 0.1624 | -0.092 | 5.059

## 28. Re 500k Mach 0.10 (2)
BIGFOIL.COM POLAR EXPORT
fx601261
FX 60-126/1 |  |  |  | Cl Max: | 1.5804 | at alpha= | 12 | deg
XFOIL ncrit=9 |  |  |  | L/D Max: | 106.722 | at alpha= | 5.5 | deg
Re: | 500000 |  |  | Cd Min: | 0.23647 | at alpha= | -20 | deg
Mach: | 0.1 |  |  | Cl=0 at alpha= | -5.1025 | deg
|  |  |  | @ Cl=0.1, Cd= | 0.011045
|  |  |  | @ Cl=0.4, Cd= | 0.0078863
|  |  |  | @ Cl=0.6, Cd= | 0.0081326
alpha (deg) | Cl | Cd | Cm | Cl/Cd
-20 | -0.5674 | 0.23647 | 0.0129 | -2.3995
-19.5 | -0.5519 | 0.22994 | 0.0086 | -2.4002
-19 | -0.5356 | 0.22364 | 0.0049 | -2.3949
-18.5 | -0.5176 | 0.2171 | 0.0028 | -2.3842
-18 | -0.5005 | 0.21123 | -0.0001 | -2.3695
-17.5 | -0.4839 | 0.20525 | -0.003 | -2.3576
-17 | -0.4677 | 0.19903 | -0.006 | -2.3499
-16.5 | -0.4521 | 0.1926 | -0.009 | -2.3474
-16 | -0.4372 | 0.186 | -0.0119 | -2.3505
-15.5 | -0.423 | 0.17898 | -0.0149 | -2.3634
-15 | -0.414 | 0.17063 | -0.0195 | -2.4263
-14.5 | -0.4032 | 0.16298 | -0.022 | -2.4739
-14 | -0.3867 | 0.15765 | -0.0231 | -2.4529
-13.5 | -0.3737 | 0.1515 | -0.0251 | -2.4667
-13 | -0.3634 | 0.14453 | -0.0275 | -2.5144
-12.5 | -0.36 | 0.13521 | -0.0319 | -2.6625
-12 | -0.3549 | 0.12746 | -0.0338 | -2.7844
-11.5 | -0.3435 | 0.12197 | -0.0348 | -2.8163
-11 | -0.3352 | 0.11569 | -0.0364 | -2.8974
-10.5 | -0.3356 | 0.1064 | -0.0403 | -3.1541
-10 | -0.3394 | 0.09644 | -0.0445 | -3.5193
-9.5 | -0.3429 | 0.09044 | -0.0445 | -3.7915
-9 | -0.3435 | 0.0851 | -0.0446 | -4.0364
-8.5 | -0.3441 | 0.07562 | -0.051 | -4.5504
-8 | -0.3508 | 0.04503 | -0.0961 | -7.7904
-7.5 | -0.295 | 0.03288 | -0.1183 | -8.972
-7 | -0.2238 | 0.02765 | -0.128 | -8.094
-6.5 | -0.1605 | 0.02403 | -0.1332 | -6.6792
-6 | -0.1049 | 0.02134 | -0.1352 | -4.9157
-5.5 | -0.0415 | 0.01512 | -0.1318 | -2.7447
-5 | 0.0107 | 0.01284 | -0.1313 | 0.83333
-4.5 | 0.0664 | 0.01158 | -0.1313 | 5.734
-4 | 0.1236 | 0.01067 | -0.1315 | 11.5839
-3.5 | 0.1812 | 0.01009 | -0.1316 | 17.9584
-3 | 0.2385 | 0.00961 | -0.1315 | 24.8179
-2.5 | 0.2969 | 0.00821 | -0.1328 | 36.1632
-2 | 0.354 | 0.00787 | -0.133 | 44.9809
-1.5 | 0.4105 | 0.00789 | -0.1327 | 52.0279
-1 | 0.4667 | 0.00794 | -0.1323 | 58.7783
-0.5 | 0.5229 | 0.008 | -0.132 | 65.3625
0 | 0.5788 | 0.00809 | -0.1315 | 71.5451
0.5 | 0.6336 | 0.0082 | -0.1309 | 77.2683
1 | 0.6876 | 0.00835 | -0.1302 | 82.3473
1.5 | 0.7424 | 0.00851 | -0.1296 | 87.2385
2 | 0.7968 | 0.0087 | -0.1291 | 91.5862
2.5 | 0.8508 | 0.00893 | -0.1285 | 95.2744
3 | 0.9038 | 0.00921 | -0.1277 | 98.1325
3.5 | 0.9564 | 0.00952 | -0.1269 | 100.4622
4 | 1.0088 | 0.00983 | -0.1261 | 102.6246
4.5 | 1.0597 | 0.01021 | -0.1251 | 103.7904
5 | 1.1089 | 0.01053 | -0.1237 | 105.3086
5.5 | 1.1494 | 0.01077 | -0.1203 | 106.7224
6 | 1.1985 | 0.01151 | -0.1192 | 104.1268
6.5 | 1.2456 | 0.01238 | -0.1178 | 100.6139
7 | 1.2902 | 0.01339 | -0.116 | 96.3555
7.5 | 1.3324 | 0.01454 | -0.1139 | 91.6369
8 | 1.3711 | 0.01585 | -0.1113 | 86.5047
8.5 | 1.4111 | 0.01694 | -0.1089 | 83.2999
9 | 1.4459 | 0.01822 | -0.1057 | 79.3578
9.5 | 1.4774 | 0.01936 | -0.1018 | 76.312
10 | 1.5026 | 0.02084 | -0.0973 | 72.1017
10.5 | 1.5288 | 0.02231 | -0.0933 | 68.5253
11 | 1.5449 | 0.02452 | -0.0886 | 63.0057
11.5 | 1.5601 | 0.02703 | -0.0845 | 57.7174
12 | 1.5804 | 0.02938 | -0.0813 | 53.7917
12.5 | 1.5743 | 0.03422 | -0.0772 | 46.0053
13 | 1.5753 | 0.03898 | -0.0745 | 40.413
13.5 | 1.5786 | 0.04391 | -0.0727 | 35.9508
14 | 1.5786 | 0.04961 | -0.0716 | 31.8202
14.5 | 1.5752 | 0.05621 | -0.0715 | 28.0235
15 | 1.569 | 0.06377 | -0.0723 | 24.604
15.5 | 1.5579 | 0.07262 | -0.0742 | 21.4528
16 | 1.5421 | 0.08287 | -0.0774 | 18.6087
16.5 | 1.5217 | 0.09456 | -0.0818 | 16.0924
17 | 1.4977 | 0.10758 | -0.0875 | 13.9217

## 29. Re 500k Mach 0.25 (1)
BIGFOIL.COM POLAR EXPORT
fx601261
FX 60-126/1 |  |  |  | Cl Max: | 1.375 | at alpha= | 12.5 | deg
JavaFoil+Calcfoil stall+Eppler ext transition |  |  |  | L/D Max: | 103.978 | at alpha= | 2.5 | deg
Re: | 500000 |  |  | Cd Min: | 0.00799 | at alpha= | -0.5 | deg
Mach: | 0.25 |  |  | Cl=0 at alpha= | -5.6848 | deg
|  |  |  | @ Cl=0.1, Cd= | 0.036858
|  |  |  | @ Cl=0.4, Cd= | 0.17895
|  |  |  | @ Cl=0.6, Cd= | 0.17895
alpha (deg) | Cl | Cd | Cm | Cl/Cd
-14 | -0.048 | 0.10002 | -0.055 | -0.477
-13.5 | -0.045 | 0.09447 | -0.056 | -0.475
-13 | -0.116 | 0.08894 | -0.056 | -1.306
-12.5 | -0.152 | 0.08433 | -0.057 | -1.797
-12 | -0.179 | 0.07913 | -0.057 | -2.257
-11.5 | -0.2 | 0.07478 | -0.058 | -2.672
-11 | -0.215 | 0.07049 | -0.058 | -3.052
-10.5 | -0.225 | 0.06606 | -0.059 | -3.401
-10 | -0.228 | 0.06232 | -0.059 | -3.653
-9.5 | -0.224 | 0.05866 | -0.06 | -3.82
-9 | -0.243 | 0.0218 | -0.121 | -11.136
-8.5 | -0.226 | 0.01893 | -0.123 | -11.924
-8 | -0.201 | 0.01636 | -0.126 | -12.301
-7.5 | -0.144 | 0.0541 | -0.045 | -2.657
-7 | -0.109 | 0.05003 | -0.045 | -2.188
-6.5 | -0.071 | 0.04619 | -0.044 | -1.533
-6 | -0.029 | 0.04307 | -0.044 | -0.663
-5.5 | 0.017 | 0.04041 | -0.043 | 0.41
-5 | 0.064 | 0.03821 | -0.043 | 1.67
-4.5 | 0.113 | 0.03637 | -0.043 | 3.095
-4 | 0.162 | 0.03461 | -0.042 | 4.688
-3.5 | 0.213 | 0.03329 | -0.042 | 6.384
-3 | 0.263 | 0.03226 | -0.041 | 8.155
-2.5 | 0.314 | 0.03158 | -0.042 | 9.931
-2 | 0.364 | 0.03094 | -0.043 | 11.76
-1.5 | 0.413 | 0.03051 | -0.044 | 13.542
-1 | 0.463 | 0.03046 | -0.047 | 15.184
-0.5 | 0.638 | 0.00799 | -0.141 | 79.944
0 | 0.7 | 0.00809 | -0.142 | 86.478
0.5 | 0.761 | 0.00858 | -0.142 | 88.682
1 | 0.822 | 0.00873 | -0.142 | 94.053
1.5 | 0.882 | 0.00982 | -0.143 | 89.818
2 | 0.942 | 0.00942 | -0.143 | 100.072
2.5 | 1.002 | 0.00964 | -0.143 | 103.978
3 | 1.06 | 0.01394 | -0.143 | 76.067
3.5 | 1.119 | 0.01447 | -0.143 | 77.338
4 | 1.177 | 0.01533 | -0.144 | 76.791
4.5 | 1.235 | 0.01601 | -0.144 | 77.098
5 | 1.291 | 0.01519 | -0.144 | 84.985
5.5 | 1.079 | 0.03622 | -0.035 | 29.795
6 | 1.122 | 0.03799 | -0.034 | 29.543
6.5 | 1.164 | 0.04008 | -0.033 | 29.05
7 | 1.205 | 0.0423 | -0.032 | 28.494
7.5 | 1.245 | 0.04457 | -0.032 | 27.928
8 | 1.278 | 0.0475 | -0.032 | 26.916
8.5 | 1.302 | 0.05058 | -0.034 | 25.738
9 | 1.318 | 0.05412 | -0.034 | 24.364
9.5 | 1.328 | 0.05791 | -0.034 | 22.931
10 | 1.329 | 0.06224 | -0.035 | 21.351
10.5 | 1.321 | 0.06695 | -0.035 | 19.728
11 | 1.303 | 0.07249 | -0.036 | 17.976
11.5 | 1.275 | 0.07826 | -0.036 | 16.295
12 | 1.243 | 0.09111 | -0.068 | 13.648
12.5 | 1.375 | 0.04758 | -0.133 | 28.89
13 | 1.288 | 0.05507 | -0.13 | 23.38
13.5 | 1.19 | 0.06471 | -0.126 | 18.391
14 | 1.085 | 0.07668 | -0.121 | 14.153
14.5 | 0.978 | 0.08997 | -0.116 | 10.865
15 | 0.863 | 0.10742 | -0.108 | 8.038
15.5 | 0.755 | 0.12259 | -0.101 | 6.162
16 | 0.648 | 0.13698 | -0.095 | 4.728
16.5 | 0.525 | 0.14853 | -0.093 | 3.533
17 | 0.387 | 0.16353 | -0.088 | 2.367
17.5 | 0.134 | 0.17895 | -0.086 | 0.749

## 30. Re 500k Mach 0.25 (2)
BIGFOIL.COM POLAR EXPORT
fx601261
FX 60-126/1 |  |  |  | Cl Max: | 1.5788 | at alpha= | 12 | deg
XFOIL ncrit=9 |  |  |  | L/D Max: | 104.54 | at alpha= | 5.5 | deg
Re: | 500000 |  |  | Cd Min: | 0.13439 | at alpha= | 17 | deg
Mach: | 0.25 |  |  | Cl=0 at alpha= | -5.0536 | deg
|  |  |  | @ Cl=0.1, Cd= | 0.011394
|  |  |  | @ Cl=0.4, Cd= | 0.0080065
|  |  |  | @ Cl=0.6, Cd= | 0.0082431
alpha (deg) | Cl | Cd | Cm | Cl/Cd
-5.5 | -0.0483 | 0.0159 | -0.1351 | -3.0377
-5 | 0.0058 | 0.01348 | -0.1344 | 0.43027
-4.5 | 0.0633 | 0.01205 | -0.1342 | 5.2531
-4 | 0.1226 | 0.01099 | -0.1345 | 11.1556
-3.5 | 0.1824 | 0.01029 | -0.1346 | 17.7259
-3 | 0.242 | 0.00976 | -0.1345 | 24.7951
-2.5 | 0.3027 | 0.00853 | -0.1356 | 35.4865
-2 | 0.3621 | 0.008 | -0.136 | 45.2625
-1.5 | 0.4205 | 0.00801 | -0.1357 | 52.4969
-1 | 0.4787 | 0.00808 | -0.1353 | 59.245
-0.5 | 0.5366 | 0.00815 | -0.1348 | 65.8405
0 | 0.5943 | 0.00823 | -0.1344 | 72.2114
0.5 | 0.6508 | 0.00836 | -0.1336 | 77.8469
1 | 0.7066 | 0.00854 | -0.1328 | 82.74
1.5 | 0.7632 | 0.00872 | -0.1322 | 87.5229
2 | 0.8194 | 0.00895 | -0.1315 | 91.5531
2.5 | 0.8751 | 0.00919 | -0.1308 | 95.2231
3 | 0.9296 | 0.00949 | -0.1298 | 97.9557
3.5 | 0.9839 | 0.00985 | -0.1289 | 99.8883
4.5 | 1.0904 | 0.01064 | -0.1266 | 102.4812
5 | 1.141 | 0.01111 | -0.125 | 102.7003
5.5 | 1.1813 | 0.0113 | -0.1209 | 104.5398
6 | 1.2307 | 0.01216 | -0.1193 | 101.2089
6.5 | 1.2773 | 0.01319 | -0.1172 | 96.8385
7 | 1.321 | 0.01435 | -0.1147 | 92.0557
7.5 | 1.3626 | 0.01557 | -0.1118 | 87.5145
8 | 1.4001 | 0.01692 | -0.1084 | 82.7482
8.5 | 1.4337 | 0.01816 | -0.1041 | 78.9482
9 | 1.4642 | 0.0195 | -0.0996 | 75.0872
10 | 1.5107 | 0.0232 | -0.09 | 65.1164
10.5 | 1.5344 | 0.02526 | -0.086 | 60.7443
11 | 1.5487 | 0.02823 | -0.0819 | 54.8601
11.5 | 1.5613 | 0.03166 | -0.0783 | 49.3146
12 | 1.5788 | 0.03497 | -0.0757 | 45.1473
12.5 | 1.5712 | 0.04091 | -0.073 | 38.4063
13 | 1.5649 | 0.04741 | -0.0715 | 33.0078
13.5 | 1.5616 | 0.05416 | -0.0711 | 28.8331
14 | 1.5539 | 0.06207 | -0.0718 | 25.0346
14.5 | 1.5426 | 0.07114 | -0.0737 | 21.684
15 | 1.527 | 0.08148 | -0.0767 | 18.7408
15.5 | 1.5084 | 0.09297 | -0.081 | 16.2246
16 | 1.4855 | 0.10582 | -0.0866 | 14.038
16.5 | 1.4598 | 0.11974 | -0.0935 | 12.1914
17 | 1.4334 | 0.13439 | -0.1016 | 10.666

## 31. Re 500k Mach 0.50 (1)
BIGFOIL.COM POLAR EXPORT
fx601261
FX 60-126/1 |  |  |  | Cl Max: | 1.413 | at alpha= | 20 | deg
JavaFoil+Calcfoil stall+Eppler ext transition |  |  |  | L/D Max: | 98.275 | at alpha= | 1.5 | deg
Re: | 500000 |  |  | Cd Min: | 0.00838 | at alpha= | -0.5 | deg
Mach: | 0.5 |  |  | Cl=0 at alpha= | -5.7368 | deg
|  |  |  | @ Cl=0.1, Cd= | 0.039508
|  |  |  | @ Cl=0.4, Cd= | 0.031391
|  |  |  | @ Cl=0.6, Cd= | 0.02132
alpha (deg) | Cl | Cd | Cm | Cl/Cd
-20 | -0.761 | 0.22556 | -0.078 | -3.372
-19.5 | -0.735 | 0.2237 | -0.078 | -3.286
-19 | -0.709 | 0.21904 | -0.079 | -3.238
-18.5 | -0.683 | 0.21463 | -0.079 | -3.184
-18 | -0.656 | 0.19947 | -0.076 | -3.288
-17.5 | -0.63 | 0.19365 | -0.076 | -3.251
-17 | -0.603 | 0.18251 | -0.073 | -3.302
-16.5 | -0.576 | 0.17817 | -0.071 | -3.232
-16 | -0.55 | 0.17069 | -0.071 | -3.221
-15.5 | -0.524 | 0.16675 | -0.072 | -3.141
-15 | -0.498 | 0.16241 | -0.072 | -3.064
-14.5 | -0.471 | 0.15849 | -0.072 | -2.974
-14 | -0.445 | 0.1523 | -0.072 | -2.922
-13.5 | -0.417 | 0.13472 | -0.062 | -3.095
-13 | -0.391 | 0.13043 | -0.062 | -2.995
-12.5 | -0.364 | 0.12684 | -0.062 | -2.872
-12 | -0.338 | 0.12351 | -0.063 | -2.736
-11.5 | -0.311 | 0.12131 | -0.063 | -2.567
-11 | -0.285 | 0.11577 | -0.063 | -2.461
-10.5 | -0.258 | 0.11223 | -0.058 | -2.299
-10 | -0.231 | 0.10679 | -0.058 | -2.167
-9.5 | -0.205 | 0.07708 | -0.052 | -2.655
-9 | -0.178 | 0.06368 | -0.058 | -2.798
-8.5 | -0.152 | 0.05716 | -0.063 | -2.651
-8 | -0.125 | 0.05232 | -0.065 | -2.386
-7.5 | -0.098 | 0.04861 | -0.068 | -2.018
-7 | -0.081 | 0.01846 | -0.138 | -4.405
-6.5 | -0.051 | 0.01616 | -0.141 | -3.158
-6 | -0.02 | 0.01387 | -0.144 | -1.455
-5.5 | 0.018 | 0.01234 | -0.146 | 1.464
-5 | 0.066 | 0.04174 | -0.05 | 1.576
-4.5 | 0.121 | 0.03813 | -0.049 | 3.172
-4 | 0.178 | 0.0355 | -0.048 | 5.009
-3.5 | 0.235 | 0.03408 | -0.047 | 6.904
-3 | 0.293 | 0.03285 | -0.047 | 8.91
-2.5 | 0.35 | 0.03198 | -0.046 | 10.938
-2 | 0.406 | 0.03132 | -0.047 | 12.974
-1.5 | 0.461 | 0.03118 | -0.048 | 14.796
-1 | 0.516 | 0.03094 | -0.052 | 16.692
-0.5 | 0.713 | 0.00838 | -0.158 | 85.051
0 | 0.781 | 0.00863 | -0.158 | 90.47
0.5 | 0.849 | 0.0091 | -0.159 | 93.254
1 | 0.916 | 0.00976 | -0.159 | 93.873
1.5 | 0.983 | 0.01 | -0.159 | 98.275
2 | 1.05 | 0.01076 | -0.159 | 97.517
2.5 | 1.114 | 0.01342 | -0.16 | 83.021
3 | 1.178 | 0.01404 | -0.16 | 83.891
3.5 | 1.241 | 0.01389 | -0.16 | 89.337
4 | 1.303 | 0.01884 | -0.16 | 69.147
4.5 | 1.363 | 0.01987 | -0.16 | 68.582
5 | 1.143 | 0.03422 | -0.039 | 33.401
5.5 | 1.187 | 0.03597 | -0.038 | 32.993
6 | 1.227 | 0.03821 | -0.035 | 32.126
6.5 | 1.264 | 0.04047 | -0.035 | 31.245
7 | 1.296 | 0.04304 | -0.037 | 30.122
7.5 | 1.322 | 0.04639 | -0.038 | 28.49
8 | 1.318 | 0.0503 | -0.039 | 26.202
8.5 | 1.222 | 0.0582 | -0.041 | 21.003
9 | 0.923 | 0.04424 | -0.149 | 20.875
9.5 | 0.912 | 0.05966 | -0.138 | 15.283
10 | 0.855 | 0.14398 | -0.078 | 5.935
10.5 | 0.882 | 0.14953 | -0.078 | 5.896
11 | 0.909 | 0.14461 | -0.078 | 6.283
11.5 | 0.934 | 0.13797 | -0.074 | 6.77
12 | 0.961 | 0.14192 | -0.075 | 6.772
12.5 | 0.993 | 0.16157 | -0.086 | 6.146
13 | 1.02 | 0.16064 | -0.086 | 6.349
13.5 | 1.047 | 0.16605 | -0.086 | 6.305
14 | 1.074 | 0.17051 | -0.086 | 6.298
14.5 | 1.102 | 0.17935 | -0.088 | 6.144
15 | 1.136 | 0.19569 | -0.097 | 5.805
15.5 | 1.162 | 0.1941 | -0.096 | 5.987
16 | 1.189 | 0.20299 | -0.096 | 5.857
16.5 | 1.216 | 0.20449 | -0.096 | 5.945
17 | 1.243 | 0.21083 | -0.096 | 5.894
17.5 | 1.269 | 0.2166 | -0.096 | 5.861
18 | 1.298 | 0.22264 | -0.098 | 5.832
18.5 | 1.328 | 0.23092 | -0.101 | 5.752
19 | 1.357 | 0.23683 | -0.102 | 5.728
19.5 | 1.386 | 0.24391 | -0.104 | 5.684
20 | 1.413 | 0.24525 | -0.104 | 5.761

## 32. Re 500k Mach 0.50 (2)
BIGFOIL.COM POLAR EXPORT
fx601261
FX 60-126/1 |  |  |  | Cl Max: | 1.5238 | at alpha= | 11.5 | deg
XFOIL ncrit=9 |  |  |  | L/D Max: | 96.978 | at alpha= | 3.5 | deg
Re: | 500000 |  |  | Cd Min: | 0.26156 | at alpha= | -20 | deg
Mach: | 0.5 |  |  | Cl=0 at alpha= | -4.8796 | deg
|  |  |  | @ Cl=0.1, Cd= | 0.013066
|  |  |  | @ Cl=0.4, Cd= | 0.0086153
|  |  |  | @ Cl=0.6, Cd= | 0.0088291
alpha (deg) | Cl | Cd | Cm | Cl/Cd
-20 | -0.6149 | 0.26156 | 0.0187 | -2.3509
-19.5 | -0.5927 | 0.25403 | 0.0143 | -2.3332
-19 | -0.5705 | 0.24653 | 0.01 | -2.3141
-18.5 | -0.5486 | 0.23888 | 0.0058 | -2.2966
-18 | -0.5267 | 0.23135 | 0.0017 | -2.2766
-17.5 | -0.5051 | 0.22361 | -0.0024 | -2.2588
-17 | -0.4847 | 0.2157 | -0.0071 | -2.2471
-16.5 | -0.4665 | 0.20802 | -0.0119 | -2.2426
-16 | -0.4444 | 0.20034 | -0.0142 | -2.2182
-15.5 | -0.4237 | 0.19337 | -0.0169 | -2.1911
-15 | -0.404 | 0.18637 | -0.0199 | -2.1677
-14.5 | -0.3854 | 0.17911 | -0.0229 | -2.1518
-14 | -0.3699 | 0.17109 | -0.0271 | -2.162
-13.5 | -0.3571 | 0.16309 | -0.0309 | -2.1896
-13 | -0.3364 | 0.15671 | -0.0314 | -2.1466
-12.5 | -0.3206 | 0.14998 | -0.0334 | -2.1376
-12 | -0.3112 | 0.14212 | -0.0373 | -2.1897
-11.5 | -0.3025 | 0.13428 | -0.0399 | -2.2528
-11 | -0.2849 | 0.12859 | -0.0396 | -2.2156
-10.5 | -0.2771 | 0.1217 | -0.042 | -2.2769
-10 | -0.2743 | 0.11404 | -0.0441 | -2.4053
-9.5 | -0.2636 | 0.109 | -0.043 | -2.4183
-9 | -0.2449 | 0.10102 | -0.0489 | -2.4243
-8.5 | -0.2181 | 0.09047 | -0.0598 | -2.4107
-8 | -0.1863 | 0.08288 | -0.0669 | -2.2478
-7.5 | -0.1586 | 0.07055 | -0.0829 | -2.2481
-6.5 | -0.111 | 0.03576 | -0.1346 | -3.104
-6 | -0.1065 | 0.02674 | -0.1454 | -3.9828
-5.5 | -0.072 | 0.02051 | -0.1481 | -3.5105
-5 | -0.0151 | 0.01704 | -0.148 | -0.88615
-4.5 | 0.0476 | 0.01444 | -0.1473 | 3.2964
-4 | 0.1147 | 0.01268 | -0.147 | 9.0457
-3.5 | 0.1848 | 0.01139 | -0.1473 | 16.2248
-3 | 0.255 | 0.01055 | -0.1473 | 24.1706
-2.5 | 0.3243 | 0.01001 | -0.1471 | 32.3976
-2 | 0.3955 | 0.00862 | -0.1489 | 45.8817
-1.5 | 0.4631 | 0.00855 | -0.1485 | 54.1637
-1 | 0.5296 | 0.00867 | -0.1477 | 61.0842
-0.5 | 0.596 | 0.00882 | -0.147 | 67.5737
0 | 0.6619 | 0.00897 | -0.1462 | 73.7904
0.5 | 0.7261 | 0.00916 | -0.1451 | 79.2686
1 | 0.7893 | 0.00941 | -0.1437 | 83.8789
1.5 | 0.8534 | 0.00967 | -0.1425 | 88.2523
2 | 0.9172 | 0.00998 | -0.1412 | 91.9038
2.5 | 0.9802 | 0.01035 | -0.1397 | 94.7053
3 | 1.0409 | 0.01081 | -0.1376 | 96.2905
3.5 | 1.1007 | 0.01135 | -0.1353 | 96.978
4 | 1.1591 | 0.01197 | -0.1327 | 96.8338
4.5 | 1.2142 | 0.01274 | -0.1295 | 95.3061
5 | 1.2659 | 0.01365 | -0.1256 | 92.7399
5.5 | 1.3104 | 0.01475 | -0.1207 | 88.8407
6 | 1.3343 | 0.01556 | -0.1118 | 85.7519
6.5 | 1.3678 | 0.01727 | -0.1057 | 79.2009
7 | 1.3983 | 0.01928 | -0.0997 | 72.5259
7.5 | 1.4262 | 0.0217 | -0.0941 | 65.7235
8 | 1.4512 | 0.02464 | -0.0891 | 58.8961
8.5 | 1.4711 | 0.0283 | -0.0846 | 51.9823
9 | 1.4904 | 0.03239 | -0.0809 | 46.0142
9.5 | 1.5069 | 0.0371 | -0.0778 | 40.6173
10 | 1.516 | 0.04283 | -0.0756 | 35.3958
10.5 | 1.5193 | 0.04957 | -0.0744 | 30.6496
11 | 1.5237 | 0.05673 | -0.074 | 26.8588
11.5 | 1.5238 | 0.06482 | -0.0746 | 23.5082
12 | 1.5185 | 0.07404 | -0.0764 | 20.5092
12.5 | 1.5074 | 0.08446 | -0.0795 | 17.8475
13 | 1.4929 | 0.09579 | -0.0837 | 15.5851
13.5 | 1.4754 | 0.10808 | -0.0892 | 13.651
14 | 1.4555 | 0.12118 | -0.096 | 12.0111
14.5 | 1.4336 | 0.1351 | -0.1042 | 10.6114
15 | 1.4093 | 0.14994 | -0.1139 | 9.3991
15.5 | 1.3846 | 0.16548 | -0.1248 | 8.3672
16 | 1.3611 | 0.18144 | -0.1364 | 7.5017
16.5 | 1.336 | 0.19878 | -0.1495 | 6.721

## 33. Re 750k Mach 0.00 (1)
BIGFOIL.COM POLAR EXPORT
fx601261
FX 60-126/1 |  |  |  | Cl Max: | 1.592 | at alpha= | 12 | deg
JavaFoil+Calcfoil stall+Eppler ext transition |  |  |  | L/D Max: | 102.888 | at alpha= | 2.5 | deg
Re: | 750000 |  |  | Cd Min: | 0.00791 | at alpha= | -0.5 | deg
Mach: | 0 |  |  | Cl=0 at alpha= | -5.6818 | deg
|  |  |  | @ Cl=0.1, Cd= | 0.035776
|  |  |  | @ Cl=0.4, Cd= | 0.03059
|  |  |  | @ Cl=0.6, Cd= | 0.0080564
alpha (deg) | Cl | Cd | Cm | Cl/Cd
-17 | -0.274 | 0.12889 | -0.054 | -2.122
-16.5 | -0.282 | 0.12182 | -0.055 | -2.319
-16 | -0.291 | 0.11557 | -0.055 | -2.519
-15.5 | -0.299 | 0.10971 | -0.056 | -2.727
-15 | -0.31 | 0.09894 | -0.073 | -3.135
-14.5 | -0.317 | 0.09391 | -0.073 | -3.375
-14 | -0.324 | 0.08557 | -0.079 | -3.792
-13.5 | -0.333 | 0.07428 | -0.087 | -4.479
-13 | -0.343 | 0.05951 | -0.096 | -5.757
-12.5 | -0.348 | 0.04975 | -0.101 | -6.995
-12 | -0.352 | 0.03971 | -0.107 | -8.87
-11.5 | -0.35 | 0.03475 | -0.109 | -10.07
-11 | -0.346 | 0.02855 | -0.113 | -12.114
-10.5 | -0.336 | 0.02495 | -0.115 | -13.454
-10 | -0.32 | 0.02241 | -0.117 | -14.297
-9.5 | -0.302 | 0.0192 | -0.119 | -15.719
-9 | -0.278 | 0.01651 | -0.121 | -16.865
-8.5 | -0.25 | 0.01412 | -0.123 | -17.729
-8 | -0.217 | 0.01229 | -0.126 | -17.662
-7.5 | -0.148 | 0.04994 | -0.044 | -2.964
-7 | -0.111 | 0.04665 | -0.044 | -2.375
-6.5 | -0.071 | 0.04388 | -0.044 | -1.613
-6 | -0.028 | 0.0413 | -0.043 | -0.684
-5.5 | 0.016 | 0.03902 | -0.042 | 0.417
-5 | 0.062 | 0.03713 | -0.042 | 1.679
-4.5 | 0.11 | 0.03542 | -0.041 | 3.094
-4 | 0.158 | 0.03387 | -0.041 | 4.655
-3.5 | 0.206 | 0.03263 | -0.041 | 6.319
-3 | 0.255 | 0.03182 | -0.04 | 8.012
-2.5 | 0.304 | 0.03164 | -0.041 | 9.6
-2 | 0.352 | 0.03102 | -0.042 | 11.361
-1.5 | 0.4 | 0.03059 | -0.043 | 13.082
-1 | 0.559 | 0.00839 | -0.137 | 66.645
-0.5 | 0.618 | 0.00791 | -0.137 | 78.144
0 | 0.678 | 0.00832 | -0.137 | 81.445
0.5 | 0.737 | 0.00842 | -0.138 | 87.49
1 | 0.796 | 0.00859 | -0.138 | 92.702
1.5 | 0.855 | 0.00868 | -0.138 | 98.416
2 | 0.913 | 0.00924 | -0.138 | 98.822
2.5 | 0.971 | 0.00944 | -0.138 | 102.888
3 | 1.029 | 0.01014 | -0.139 | 101.476
3.5 | 1.085 | 0.01294 | -0.139 | 83.879
4 | 1.142 | 0.01362 | -0.139 | 83.84
4.5 | 1.198 | 0.01433 | -0.139 | 83.601
5 | 1.254 | 0.01509 | -0.139 | 83.069
5.5 | 1.048 | 0.03588 | -0.035 | 29.208
6 | 1.091 | 0.03769 | -0.034 | 28.938
6.5 | 1.132 | 0.0397 | -0.033 | 28.523
7 | 1.173 | 0.04133 | -0.032 | 28.389
7.5 | 1.213 | 0.04389 | -0.031 | 27.644
8 | 1.249 | 0.04652 | -0.032 | 26.848
8.5 | 1.277 | 0.04945 | -0.032 | 25.826
9 | 1.301 | 0.0526 | -0.033 | 24.731
9.5 | 1.32 | 0.05615 | -0.034 | 23.508
10 | 1.334 | 0.06009 | -0.033 | 22.199
10.5 | 1.343 | 0.06376 | -0.034 | 21.062
11 | 1.346 | 0.06793 | -0.035 | 19.819
11.5 | 1.344 | 0.07259 | -0.035 | 18.516
12 | 1.592 | 0.03267 | -0.134 | 48.732
12.5 | 1.568 | 0.03541 | -0.133 | 44.279
13 | 1.537 | 0.03842 | -0.132 | 40.016
13.5 | 1.498 | 0.04257 | -0.13 | 35.192
14 | 1.455 | 0.04691 | -0.129 | 31.027
14.5 | 1.404 | 0.05327 | -0.127 | 26.352
15 | 1.35 | 0.06014 | -0.124 | 22.453
15.5 | 1.291 | 0.06963 | -0.121 | 18.544
16 | 1.233 | 0.07962 | -0.118 | 15.484
16.5 | 1.167 | 0.09005 | -0.115 | 12.955
17 | 1.096 | 0.10363 | -0.111 | 10.577

## 34. Re 750k Mach 0.00 (2)
BIGFOIL.COM POLAR EXPORT
fx601261
FX 60-126/1 |  |  |  | Cl Max: | 1.6036 | at alpha= | 14 | deg
XFOIL ncrit=9 |  |  |  | L/D Max: | 110.198 | at alpha= | 4.5 | deg
Re: | 750000 |  |  | Cd Min: | 0.23529 | at alpha= | -20 | deg
Mach: | 0 |  |  | Cl=0 at alpha= | -5.111 | deg
|  |  |  | @ Cl=0.1, Cd= | 0.01009
|  |  |  | @ Cl=0.4, Cd= | 0.006875
|  |  |  | @ Cl=0.6, Cd= | 0.0071778
alpha (deg) | Cl | Cd | Cm | Cl/Cd
-20 | -0.5682 | 0.23529 | 0.0132 | -2.4149
-19.5 | -0.5518 | 0.22877 | 0.0094 | -2.412
-19 | -0.5353 | 0.22249 | 0.0059 | -2.406
-18.5 | -0.5193 | 0.21563 | 0.0031 | -2.4083
-18 | -0.5023 | 0.20975 | 0.0002 | -2.3948
-17.5 | -0.4858 | 0.20387 | -0.0026 | -2.3829
-17 | -0.4698 | 0.19773 | -0.0056 | -2.376
-16.5 | -0.4544 | 0.1914 | -0.0085 | -2.3741
-16 | -0.4396 | 0.18495 | -0.0113 | -2.3769
-15.5 | -0.4254 | 0.17827 | -0.0141 | -2.3863
-15 | -0.4119 | 0.17147 | -0.0168 | -2.4022
-14.5 | -0.4 | 0.16397 | -0.0196 | -2.4395
-14 | -0.3922 | 0.15486 | -0.0235 | -2.5326
-13.5 | -0.3858 | 0.14626 | -0.0263 | -2.6378
-13 | -0.3726 | 0.14122 | -0.0274 | -2.6384
-12.5 | -0.363 | 0.13449 | -0.0294 | -2.6991
-12 | -0.3536 | 0.12814 | -0.0312 | -2.7595
-11.5 | -0.3488 | 0.12012 | -0.0338 | -2.9038
-11 | -0.3499 | 0.10889 | -0.0381 | -3.2133
-10.5 | -0.3561 | 0.10009 | -0.0405 | -3.5578
-10 | -0.3555 | 0.09321 | -0.0423 | -3.814
-9.5 | -0.3587 | 0.08603 | -0.044 | -4.1695
-8.5 | -0.3982 | 0.03838 | -0.1015 | -10.3752
-8 | -0.3283 | 0.03102 | -0.1176 | -10.5835
-7.5 | -0.2537 | 0.02421 | -0.1298 | -10.4791
-7 | -0.1978 | 0.02191 | -0.132 | -9.0278
-6.5 | -0.1494 | 0.01864 | -0.1329 | -8.015
-6 | -0.0982 | 0.0168 | -0.1331 | -5.8452
-4.5 | 0.0675 | 0.01061 | -0.1304 | 6.3619
-4 | 0.1244 | 0.0097 | -0.1307 | 12.8247
-3.5 | 0.1815 | 0.00909 | -0.1308 | 19.967
-3 | 0.2387 | 0.00865 | -0.1308 | 27.5954
-2.5 | 0.2959 | 0.00833 | -0.1308 | 35.5222
-2 | 0.3543 | 0.00698 | -0.1323 | 50.7593
-1.5 | 0.4109 | 0.00685 | -0.1323 | 59.9854
-1 | 0.4669 | 0.00689 | -0.132 | 67.7649
-0.5 | 0.5227 | 0.00696 | -0.1317 | 75.1006
0 | 0.5773 | 0.00712 | -0.1311 | 81.0815
0.5 | 0.6323 | 0.00726 | -0.1307 | 87.0937
1 | 0.6874 | 0.00742 | -0.1304 | 92.6415
1.5 | 0.7424 | 0.0076 | -0.13 | 97.6842
2 | 0.7967 | 0.00783 | -0.1296 | 101.7497
2.5 | 0.85 | 0.00814 | -0.1289 | 104.4226
3 | 0.9035 | 0.00844 | -0.1284 | 107.0498
3.5 | 0.9565 | 0.00877 | -0.1278 | 109.065
4 | 1.0088 | 0.00917 | -0.1272 | 110.0109
4.5 | 1.0601 | 0.00962 | -0.1264 | 110.1975
5 | 1.1109 | 0.01009 | -0.1255 | 110.0991
5.5 | 1.1598 | 0.01056 | -0.1244 | 109.8295
6 | 1.1992 | 0.01093 | -0.1211 | 109.7164
6.5 | 1.2457 | 0.01186 | -0.1197 | 105.0337
7 | 1.2914 | 0.01279 | -0.1182 | 100.9695
7.5 | 1.335 | 0.01383 | -0.1163 | 96.5293
8 | 1.3786 | 0.01478 | -0.1145 | 93.2747
8.5 | 1.4208 | 0.01574 | -0.1125 | 90.2668
9 | 1.4586 | 0.01691 | -0.1099 | 86.2567
9.5 | 1.497 | 0.01785 | -0.1072 | 83.8655
10 | 1.5188 | 0.01944 | -0.102 | 78.1276
10.5 | 1.5462 | 0.0207 | -0.0979 | 74.6957
11 | 1.5477 | 0.02365 | -0.091 | 65.4419
11.5 | 1.5645 | 0.02588 | -0.0867 | 60.4521
12 | 1.5807 | 0.02841 | -0.083 | 55.6389
12.5 | 1.5924 | 0.03155 | -0.0796 | 50.4723
13 | 1.5993 | 0.03543 | -0.0766 | 45.1397
13.5 | 1.6007 | 0.04021 | -0.0742 | 39.8085
14 | 1.6036 | 0.04525 | -0.0727 | 35.4387
14.5 | 1.6003 | 0.05143 | -0.072 | 31.1161
15 | 1.5922 | 0.05881 | -0.0724 | 27.0736
15.5 | 1.5789 | 0.06768 | -0.074 | 23.3289
16 | 1.5607 | 0.07804 | -0.0769 | 19.9987
16.5 | 1.5385 | 0.08988 | -0.0813 | 17.1173
17 | 1.5123 | 0.10324 | -0.087 | 14.6484
17.5 | 1.4838 | 0.11773 | -0.094 | 12.6034
18 | 1.4563 | 0.1326 | -0.1018 | 10.9827
18.5 | 1.4286 | 0.14793 | -0.1105 | 9.6573
19 | 1.4038 | 0.1631 | -0.1197 | 8.607

## 35. Re 750k Mach 0.10 (1)
BIGFOIL.COM POLAR EXPORT
fx601261
FX 60-126/1 |  |  |  | Cl Max: | 1.549 | at alpha= | 12.5 | deg
JavaFoil+Calcfoil stall+Eppler ext transition |  |  |  | L/D Max: | 102.795 | at alpha= | 2.5 | deg
Re: | 750000 |  |  | Cd Min: | 0.00792 | at alpha= | -0.5 | deg
Mach: | 0.1 |  |  | Cl=0 at alpha= | -5.6818 | deg
|  |  |  | @ Cl=0.1, Cd= | 0.035808
|  |  |  | @ Cl=0.4, Cd= | 0.030628
|  |  |  | @ Cl=0.6, Cd= | 0.0080802
alpha (deg) | Cl | Cd | Cm | Cl/Cd
-16.5 | -0.248 | 0.12339 | -0.055 | -2.008
-16 | -0.258 | 0.1168 | -0.056 | -2.211
-15.5 | -0.268 | 0.11083 | -0.056 | -2.422
-15 | -0.278 | 0.10474 | -0.056 | -2.654
-14.5 | -0.29 | 0.09431 | -0.074 | -3.078
-14 | -0.298 | 0.08926 | -0.074 | -3.341
-13.5 | -0.307 | 0.08023 | -0.081 | -3.829
-13 | -0.319 | 0.06509 | -0.092 | -4.9
-12.5 | -0.33 | 0.05026 | -0.102 | -6.567
-12 | -0.335 | 0.04187 | -0.106 | -8.004
-11.5 | -0.338 | 0.03428 | -0.11 | -9.846
-11 | -0.335 | 0.02927 | -0.113 | -11.429
-10.5 | -0.327 | 0.02564 | -0.115 | -12.739
-10 | -0.314 | 0.02287 | -0.117 | -13.711
-9.5 | -0.297 | 0.01955 | -0.119 | -15.184
-9 | -0.275 | 0.01701 | -0.121 | -16.148
-8.5 | -0.248 | 0.01456 | -0.124 | -17.02
-8 | -0.215 | 0.01261 | -0.126 | -17.076
-7.5 | -0.148 | 0.05018 | -0.044 | -2.942
-7 | -0.111 | 0.04684 | -0.044 | -2.364
-6.5 | -0.071 | 0.04395 | -0.043 | -1.611
-6 | -0.028 | 0.04132 | -0.043 | -0.685
-5.5 | 0.016 | 0.03907 | -0.043 | 0.417
-5 | 0.063 | 0.03717 | -0.042 | 1.684
-4.5 | 0.11 | 0.03544 | -0.042 | 3.105
-4 | 0.158 | 0.03388 | -0.042 | 4.674
-3.5 | 0.207 | 0.03264 | -0.041 | 6.347
-3 | 0.256 | 0.03183 | -0.04 | 8.048
-2.5 | 0.305 | 0.03166 | -0.041 | 9.643
-2 | 0.354 | 0.03104 | -0.042 | 11.409
-1.5 | 0.402 | 0.03061 | -0.044 | 13.14
-1 | 0.562 | 0.00837 | -0.137 | 67.064
-0.5 | 0.621 | 0.00792 | -0.138 | 78.469
0 | 0.681 | 0.00833 | -0.138 | 81.798
0.5 | 0.741 | 0.00848 | -0.138 | 87.362
1 | 0.8 | 0.00861 | -0.138 | 92.91
1.5 | 0.859 | 0.00873 | -0.139 | 98.33
2 | 0.918 | 0.00926 | -0.139 | 99.091
2.5 | 0.976 | 0.00949 | -0.139 | 102.795
3 | 1.033 | 0.01256 | -0.139 | 82.276
3.5 | 1.091 | 0.013 | -0.14 | 83.885
4 | 1.148 | 0.01369 | -0.14 | 83.818
4.5 | 1.204 | 0.01442 | -0.14 | 83.516
5 | 1.259 | 0.01522 | -0.14 | 82.751
5.5 | 1.053 | 0.03587 | -0.035 | 29.352
6 | 1.096 | 0.03768 | -0.034 | 29.075
6.5 | 1.137 | 0.03971 | -0.033 | 28.645
7 | 1.178 | 0.04137 | -0.032 | 28.486
7.5 | 1.218 | 0.04387 | -0.031 | 27.77
8 | 1.254 | 0.04653 | -0.032 | 26.943
8.5 | 1.281 | 0.04955 | -0.033 | 25.856
9 | 1.304 | 0.05271 | -0.033 | 24.739
9.5 | 1.322 | 0.05615 | -0.034 | 23.547
10 | 1.335 | 0.05999 | -0.034 | 22.249
10.5 | 1.342 | 0.06397 | -0.034 | 20.972
11 | 1.343 | 0.06837 | -0.035 | 19.637
11.5 | 1.338 | 0.07357 | -0.036 | 18.182
12 | 1.327 | 0.07802 | -0.036 | 17.004
12.5 | 1.549 | 0.03634 | -0.133 | 42.62
13 | 1.512 | 0.03987 | -0.132 | 37.916
13.5 | 1.468 | 0.04389 | -0.131 | 33.448
14 | 1.416 | 0.04951 | -0.128 | 28.603
14.5 | 1.36 | 0.05595 | -0.126 | 24.313
15 | 1.3 | 0.06392 | -0.124 | 20.337
15.5 | 1.237 | 0.07327 | -0.121 | 16.886
16 | 1.173 | 0.08411 | -0.117 | 13.95
16.5 | 1.099 | 0.0967 | -0.113 | 11.365
17 | 1.025 | 0.11035 | -0.109 | 9.289
17.5 | 0.954 | 0.12499 | -0.104 | 7.633

## 36. Re 750k Mach 0.10 (2)
BIGFOIL.COM POLAR EXPORT
fx601261
FX 60-126/1 |  |  |  | Cl Max: | 1.5982 | at alpha= | 14 | deg
XFOIL ncrit=9 |  |  |  | L/D Max: | 110.114 | at alpha= | 4.5 | deg
Re: | 750000 |  |  | Cd Min: | 0.16957 | at alpha= | 19 | deg
Mach: | 0.1 |  |  | Cl=0 at alpha= | -99 | deg
|  |  |  | @ Cl=0.1, Cd= | 0.010144
|  |  |  | @ Cl=0.4, Cd= | 0.0069013
|  |  |  | @ Cl=0.6, Cd= | 0.007204
alpha (deg) | Cl | Cd | Cm | Cl/Cd
-5 | 0.0125 | 0.01261 | -0.1309 | 0.99128
-4.5 | 0.067 | 0.01068 | -0.1309 | 6.2734
-4 | 0.1243 | 0.00975 | -0.1312 | 12.7487
-3.5 | 0.1819 | 0.00911 | -0.1313 | 19.9671
-3 | 0.2395 | 0.00866 | -0.1314 | 27.6559
-2.5 | 0.297 | 0.00838 | -0.1313 | 35.4415
-2 | 0.3559 | 0.00701 | -0.1328 | 50.7703
-1.5 | 0.4127 | 0.00687 | -0.1328 | 60.0728
-1 | 0.4692 | 0.0069 | -0.1326 | 68
-0.5 | 0.5252 | 0.00698 | -0.1322 | 75.2436
0 | 0.5801 | 0.00715 | -0.1316 | 81.1329
0.5 | 0.6354 | 0.0073 | -0.1312 | 87.0411
1 | 0.6909 | 0.00745 | -0.1309 | 92.7383
1.5 | 0.7463 | 0.00764 | -0.1305 | 97.6832
2 | 0.801 | 0.00786 | -0.13 | 101.9084
2.5 | 0.8543 | 0.00819 | -0.1294 | 104.3101
3 | 0.9083 | 0.00849 | -0.1288 | 106.9847
3.5 | 0.9617 | 0.00882 | -0.1282 | 109.0363
4 | 1.0141 | 0.00923 | -0.1275 | 109.87
4.5 | 1.0659 | 0.00968 | -0.1267 | 110.1136
5 | 1.1166 | 0.01019 | -0.1257 | 109.578
6 | 1.2056 | 0.01103 | -0.1212 | 109.3019
6.5 | 1.252 | 0.01198 | -0.1197 | 104.5075
7 | 1.2976 | 0.01295 | -0.118 | 100.2008
7.5 | 1.3417 | 0.01396 | -0.1162 | 96.1103
8 | 1.385 | 0.01495 | -0.1142 | 92.6421
8.5 | 1.4271 | 0.01592 | -0.112 | 89.642
9 | 1.4642 | 0.01713 | -0.1091 | 85.4758
9.5 | 1.4997 | 0.01815 | -0.1059 | 82.6281
10 | 1.521 | 0.01976 | -0.1005 | 76.9737
10.5 | 1.5486 | 0.02106 | -0.0964 | 73.5328
11 | 1.5485 | 0.0242 | -0.0895 | 63.9876
11.5 | 1.5652 | 0.02657 | -0.0853 | 58.9085
12 | 1.5806 | 0.02928 | -0.0817 | 53.9822
12.5 | 1.5912 | 0.03268 | -0.0784 | 48.6903
13 | 1.5967 | 0.03686 | -0.0756 | 43.318
13.5 | 1.5972 | 0.04194 | -0.0734 | 38.083
14 | 1.5982 | 0.04741 | -0.0722 | 33.7102
14.5 | 1.5931 | 0.0541 | -0.0719 | 29.4473
15 | 1.5832 | 0.06206 | -0.0727 | 25.5108
15.5 | 1.5678 | 0.07159 | -0.0749 | 21.8997
16 | 1.5477 | 0.08264 | -0.0784 | 18.7282
16.5 | 1.5232 | 0.09525 | -0.0834 | 15.9916
17 | 1.4959 | 0.10915 | -0.0898 | 13.705
17.5 | 1.4664 | 0.12414 | -0.0973 | 11.8125
18 | 1.439 | 0.13922 | -0.1056 | 10.3362
18.5 | 1.4122 | 0.15463 | -0.1146 | 9.1328
19 | 1.3892 | 0.16957 | -0.1239 | 8.1925

## 37. Re 750k Mach 0.25 (1)
BIGFOIL.COM POLAR EXPORT
fx601261
FX 60-126/1 |  |  |  | Cl Max: | 1.553 | at alpha= | 11 | deg
JavaFoil+Calcfoil stall+Eppler ext transition |  |  |  | L/D Max: | 103.253 | at alpha= | 2.5 | deg
Re: | 750000 |  |  | Cd Min: | 0.00805 | at alpha= | -0.5 | deg
Mach: | 0.25 |  |  | Cl=0 at alpha= | -5.6848 | deg
|  |  |  | @ Cl=0.1, Cd= | 0.036101
|  |  |  | @ Cl=0.4, Cd= | 0.030286
|  |  |  | @ Cl=0.6, Cd= | 0.008349
alpha (deg) | Cl | Cd | Cm | Cl/Cd
-15 | -0.053 | 0.10905 | -0.056 | -0.489
-14.5 | -0.051 | 0.1025 | -0.056 | -0.493
-14 | -0.048 | 0.0973 | -0.057 | -0.49
-13.5 | -0.045 | 0.09146 | -0.058 | -0.491
-13 | -0.118 | 0.08254 | -0.076 | -1.424
-12.5 | -0.155 | 0.07423 | -0.083 | -2.082
-12 | -0.186 | 0.0602 | -0.095 | -3.094
-11.5 | -0.216 | 0.04297 | -0.108 | -5.027
-11 | -0.237 | 0.03484 | -0.113 | -6.795
-10.5 | -0.251 | 0.0289 | -0.116 | -8.671
-10 | -0.256 | 0.02507 | -0.119 | -10.226
-9.5 | -0.254 | 0.02223 | -0.12 | -11.437
-9 | -0.245 | 0.0192 | -0.123 | -12.752
-8.5 | -0.228 | 0.01672 | -0.125 | -13.612
-8 | -0.203 | 0.01425 | -0.127 | -14.252
-7.5 | -0.171 | 0.01232 | -0.13 | -13.886
-7 | -0.109 | 0.0483 | -0.046 | -2.267
-6.5 | -0.071 | 0.04492 | -0.046 | -1.577
-6 | -0.029 | 0.04197 | -0.045 | -0.681
-5.5 | 0.017 | 0.03954 | -0.044 | 0.419
-5 | 0.064 | 0.03746 | -0.043 | 1.703
-4.5 | 0.113 | 0.03561 | -0.043 | 3.16
-4 | 0.162 | 0.03401 | -0.043 | 4.771
-3.5 | 0.213 | 0.03274 | -0.042 | 6.492
-3 | 0.263 | 0.03192 | -0.041 | 8.24
-2.5 | 0.314 | 0.03107 | -0.042 | 10.093
-2 | 0.364 | 0.03044 | -0.043 | 11.953
-1.5 | 0.413 | 0.03023 | -0.044 | 13.669
-1 | 0.577 | 0.00853 | -0.141 | 67.601
-0.5 | 0.638 | 0.00805 | -0.141 | 79.262
0 | 0.7 | 0.00847 | -0.142 | 82.574
0.5 | 0.761 | 0.00858 | -0.142 | 88.666
1 | 0.822 | 0.00877 | -0.142 | 93.719
1.5 | 0.882 | 0.00931 | -0.143 | 94.705
2 | 0.942 | 0.00946 | -0.143 | 99.639
2.5 | 1.002 | 0.0097 | -0.143 | 103.253
3 | 1.061 | 0.01291 | -0.143 | 82.128
3.5 | 1.119 | 0.01341 | -0.143 | 83.462
4 | 1.177 | 0.01421 | -0.144 | 82.869
4.5 | 1.235 | 0.01494 | -0.144 | 82.658
5 | 1.291 | 0.01582 | -0.144 | 81.648
5.5 | 1.079 | 0.03594 | -0.036 | 30.031
6 | 1.122 | 0.03768 | -0.035 | 29.782
6.5 | 1.164 | 0.03972 | -0.033 | 29.311
7 | 1.205 | 0.04192 | -0.033 | 28.751
7.5 | 1.245 | 0.04402 | -0.033 | 28.277
8 | 1.278 | 0.04684 | -0.033 | 27.296
8.5 | 1.302 | 0.04985 | -0.034 | 26.113
9 | 1.319 | 0.05322 | -0.034 | 24.774
9.5 | 1.328 | 0.05688 | -0.035 | 23.344
10 | 1.329 | 0.06102 | -0.036 | 21.78
10.5 | 1.321 | 0.06542 | -0.036 | 20.191
11 | 1.553 | 0.03243 | -0.138 | 47.887
11.5 | 1.511 | 0.03531 | -0.137 | 42.779
12 | 1.244 | 0.08648 | -0.068 | 14.382
12.5 | 1.385 | 0.04313 | -0.134 | 32.102
13 | 1.3 | 0.04935 | -0.132 | 26.344
13.5 | 1.205 | 0.05719 | -0.129 | 21.072
14 | 1.102 | 0.06714 | -0.125 | 16.407
14.5 | 0.993 | 0.07872 | -0.12 | 12.616
15 | 0.878 | 0.09473 | -0.114 | 9.264
15.5 | 0.765 | 0.11068 | -0.107 | 6.911
16 | 0.654 | 0.12618 | -0.101 | 5.182

## 38. Re 750k Mach 0.25 (2)
BIGFOIL.COM POLAR EXPORT
fx601261
FX 60-126/1 |  |  |  | Cl Max: | 1.5848 | at alpha= | 12.5 | deg
XFOIL ncrit=9 |  |  |  | L/D Max: | 108.811 | at alpha= | 4 | deg
Re: | 750000 |  |  | Cd Min: | 0.23995 | at alpha= | -20 | deg
Mach: | 0.25 |  |  | Cl=0 at alpha= | -5.0725 | deg
|  |  |  | @ Cl=0.1, Cd= | 0.010467
|  |  |  | @ Cl=0.4, Cd= | 0.007068
|  |  |  | @ Cl=0.6, Cd= | 0.0072822
alpha (deg) | Cl | Cd | Cm | Cl/Cd
-20 | -0.5768 | 0.23995 | 0.0139 | -2.4038
-18.5 | -0.5229 | 0.22061 | 0.0042 | -2.3702
-18 | -0.5053 | 0.21439 | 0.0009 | -2.3569
-17.5 | -0.4879 | 0.20806 | -0.0023 | -2.345
-17 | -0.4708 | 0.2016 | -0.0055 | -2.3353
-16.5 | -0.4542 | 0.195 | -0.0086 | -2.3292
-16 | -0.4382 | 0.18832 | -0.0116 | -2.3269
-15.5 | -0.4229 | 0.18151 | -0.0145 | -2.3299
-15 | -0.4081 | 0.17448 | -0.0173 | -2.339
-14.5 | -0.3971 | 0.16592 | -0.0212 | -2.3933
-14 | -0.3859 | 0.15811 | -0.0243 | -2.4407
-13.5 | -0.3751 | 0.15094 | -0.0262 | -2.4851
-13 | -0.3606 | 0.14547 | -0.0275 | -2.4789
-12.5 | -0.3498 | 0.13873 | -0.0296 | -2.5214
-12 | -0.3408 | 0.13159 | -0.0318 | -2.5899
-11.5 | -0.3378 | 0.12157 | -0.0358 | -2.7786
-11 | -0.3359 | 0.11343 | -0.0379 | -2.9613
-10.5 | -0.3264 | 0.10845 | -0.0385 | -3.0097
-10 | -0.322 | 0.10179 | -0.0401 | -3.1634
-9.5 | -0.3217 | 0.09469 | -0.0417 | -3.3974
-8 | -0.319 | 0.03822 | -0.114 | -8.3464
-7.5 | -0.2444 | 0.03028 | -0.1309 | -8.0713
-6.5 | -0.1567 | 0.02139 | -0.1367 | -7.3259
-6 | -0.1062 | 0.01887 | -0.1372 | -5.628
-5 | 0.0083 | 0.01314 | -0.1341 | 0.63166
-4.5 | 0.0643 | 0.01111 | -0.134 | 5.7876
-4 | 0.1237 | 0.01004 | -0.1342 | 12.3207
-3.5 | 0.1836 | 0.0093 | -0.1344 | 19.7419
-3 | 0.2434 | 0.00879 | -0.1344 | 27.6906
-2.5 | 0.3029 | 0.00851 | -0.1343 | 35.5934
-2 | 0.364 | 0.00719 | -0.1358 | 50.6259
-1.5 | 0.423 | 0.00699 | -0.1359 | 60.515
-1 | 0.4814 | 0.00703 | -0.1356 | 68.478
-0.5 | 0.5393 | 0.00711 | -0.1352 | 75.8509
0 | 0.5959 | 0.00727 | -0.1345 | 81.967
0.5 | 0.6531 | 0.00744 | -0.1341 | 87.7823
1 | 0.7104 | 0.00763 | -0.1336 | 93.1062
1.5 | 0.7674 | 0.00783 | -0.1331 | 98.0077
2 | 0.824 | 0.00808 | -0.1326 | 101.9802
2.5 | 0.8791 | 0.00842 | -0.1318 | 104.4062
3 | 0.9347 | 0.00874 | -0.1311 | 106.9451
3.5 | 0.9898 | 0.00911 | -0.1303 | 108.6498
4 | 1.0435 | 0.00959 | -0.1293 | 108.8113
5 | 1.1489 | 0.01067 | -0.1269 | 107.6757
6 | 1.2382 | 0.0117 | -0.1213 | 105.8291
6.5 | 1.2856 | 0.0127 | -0.1193 | 101.2283
7 | 1.3317 | 0.01373 | -0.1171 | 96.992
7.5 | 1.3756 | 0.01481 | -0.1146 | 92.8832
8 | 1.4196 | 0.01578 | -0.1119 | 89.962
8.5 | 1.4557 | 0.01703 | -0.1081 | 85.4786
9 | 1.4869 | 0.01826 | -0.1034 | 81.4294
9.5 | 1.5131 | 0.01977 | -0.0984 | 76.5352
10 | 1.5333 | 0.02172 | -0.093 | 70.5939
10.5 | 1.5592 | 0.0235 | -0.0889 | 66.3489
11 | 1.555 | 0.02763 | -0.0829 | 56.2794
11.5 | 1.5685 | 0.03095 | -0.0792 | 50.6785
12 | 1.5797 | 0.0348 | -0.0762 | 45.3937
12.5 | 1.5848 | 0.03958 | -0.0737 | 40.0404
13 | 1.5843 | 0.04539 | -0.0721 | 34.9042
13.5 | 1.5773 | 0.05246 | -0.0715 | 30.0667
14 | 1.5678 | 0.06057 | -0.0722 | 25.8841
14.5 | 1.5551 | 0.06986 | -0.0742 | 22.2602
15 | 1.5363 | 0.0808 | -0.0776 | 19.0136
15.5 | 1.5122 | 0.09338 | -0.0826 | 16.194
16 | 1.4834 | 0.10755 | -0.0891 | 13.7927
16.5 | 1.4531 | 0.12268 | -0.0969 | 11.8446
17 | 1.4229 | 0.13841 | -0.1057 | 10.2803
17.5 | 1.3938 | 0.15445 | -0.1153 | 9.0243

## 39. Re 750k Mach 0.50 (1)
BIGFOIL.COM POLAR EXPORT
fx601261
FX 60-126/1 |  |  |  | Cl Max: | 1.449 | at alpha= | 8.5 | deg
JavaFoil+Calcfoil stall+Eppler ext transition |  |  |  | L/D Max: | 108.42 | at alpha= | 1.5 | deg
Re: | 750000 |  |  | Cd Min: | 0.00761 | at alpha= | -0.5 | deg
Mach: | 0.5 |  |  | Cl=0 at alpha= | -5.7368 | deg
|  |  |  | @ Cl=0.1, Cd= | 0.038343
|  |  |  | @ Cl=0.4, Cd= | 0.031072
|  |  |  | @ Cl=0.6, Cd= | 0.020665
alpha (deg) | Cl | Cd | Cm | Cl/Cd
-20 | -0.761 | 0.20929 | -0.078 | -3.635
-19.5 | -0.735 | 0.20389 | -0.079 | -3.605
-19 | -0.709 | 0.19921 | -0.079 | -3.56
-18.5 | -0.683 | 0.19476 | -0.079 | -3.509
-18 | -0.656 | 0.18343 | -0.076 | -3.576
-17.5 | -0.63 | 0.17517 | -0.076 | -3.594
-17 | -0.603 | 0.16896 | -0.074 | -3.568
-16.5 | -0.576 | 0.16316 | -0.072 | -3.53
-16 | -0.55 | 0.15736 | -0.072 | -3.494
-15.5 | -0.524 | 0.15343 | -0.072 | -3.414
-15 | -0.498 | 0.14911 | -0.072 | -3.337
-14.5 | -0.471 | 0.14521 | -0.072 | -3.246
-14 | -0.445 | 0.13868 | -0.073 | -3.209
-13.5 | -0.417 | 0.1258 | -0.062 | -3.315
-13 | -0.391 | 0.12143 | -0.063 | -3.218
-12.5 | -0.364 | 0.11779 | -0.063 | -3.094
-12 | -0.338 | 0.11254 | -0.063 | -3.003
-11.5 | -0.311 | 0.11254 | -0.063 | -2.768
-11 | -0.285 | 0.10844 | -0.064 | -2.628
-10.5 | -0.258 | 0.10203 | -0.059 | -2.53
-10 | -0.232 | 0.09797 | -0.059 | -2.363
-9.5 | -0.205 | 0.07247 | -0.054 | -2.825
-9 | -0.178 | 0.06104 | -0.061 | -2.92
-8.5 | -0.152 | 0.05523 | -0.065 | -2.746
-8 | -0.125 | 0.05084 | -0.068 | -2.457
-7.5 | -0.111 | 0.01966 | -0.136 | -5.665
-7 | -0.082 | 0.01665 | -0.139 | -4.913
-6.5 | -0.051 | 0.0142 | -0.142 | -3.625
-6 | -0.02 | 0.01223 | -0.145 | -1.665
-5.5 | 0.018 | 0.01089 | -0.148 | 1.675
-5 | 0.066 | 0.04042 | -0.051 | 1.627
-4.5 | 0.121 | 0.03706 | -0.049 | 3.263
-4 | 0.178 | 0.03478 | -0.048 | 5.113
-3.5 | 0.235 | 0.03341 | -0.048 | 7.041
-3 | 0.293 | 0.03227 | -0.047 | 9.07
-2.5 | 0.35 | 0.03142 | -0.046 | 11.132
-2 | 0.406 | 0.03103 | -0.047 | 13.098
-1.5 | 0.461 | 0.03062 | -0.049 | 15.066
-1 | 0.516 | 0.03037 | -0.052 | 17.006
-0.5 | 0.713 | 0.00761 | -0.158 | 93.642
0 | 0.781 | 0.00778 | -0.158 | 100.361
0.5 | 0.849 | 0.00824 | -0.159 | 103.038
1 | 0.916 | 0.00885 | -0.159 | 103.565
1.5 | 0.983 | 0.00907 | -0.159 | 108.42
2 | 1.05 | 0.00976 | -0.16 | 107.616
2.5 | 1.115 | 0.0141 | -0.16 | 79.031
3 | 1.179 | 0.01299 | -0.16 | 90.756
3.5 | 1.242 | 0.01392 | -0.16 | 89.202
4 | 1.303 | 0.01377 | -0.16 | 94.617
4.5 | 1.364 | 0.0186 | -0.16 | 73.306
5 | 1.143 | 0.03403 | -0.041 | 33.595
5.5 | 1.187 | 0.03593 | -0.038 | 33.027
6 | 1.227 | 0.03789 | -0.036 | 32.392
6.5 | 1.264 | 0.04004 | -0.036 | 31.574
7 | 1.296 | 0.04254 | -0.038 | 30.473
7.5 | 1.322 | 0.04561 | -0.039 | 28.976
8 | 1.318 | 0.04908 | -0.04 | 26.849
8.5 | 1.449 | 0.03494 | -0.153 | 41.476
9 | 0.929 | 0.04077 | -0.15 | 22.792
9.5 | 0.925 | 0.05341 | -0.141 | 17.316
10 | 0.855 | 0.13051 | -0.079 | 6.548
10.5 | 0.882 | 0.13536 | -0.079 | 6.513
11 | 0.909 | 0.1408 | -0.079 | 6.453
11.5 | 0.934 | 0.12772 | -0.074 | 7.314
12 | 0.961 | 0.12996 | -0.075 | 7.396
12.5 | 0.993 | 0.14583 | -0.086 | 6.809
13 | 1.02 | 0.14405 | -0.086 | 7.08
13.5 | 1.047 | 0.14825 | -0.086 | 7.062

## 40. Re 750k Mach 0.50 (2)
BIGFOIL.COM POLAR EXPORT
fx601261
FX 60-126/1 |  |  |  | Cl Max: | 1.5851 | at alpha= | 11.5 | deg
XFOIL ncrit=9 |  |  |  | L/D Max: | 105.812 | at alpha= | 3 | deg
Re: | 750000 |  |  | Cd Min: | 0.26145 | at alpha= | -20 | deg
Mach: | 0.5 |  |  | Cl=0 at alpha= | -4.8975 | deg
|  |  |  | @ Cl=0.1, Cd= | 0.012042
|  |  |  | @ Cl=0.4, Cd= | 0.0083804
|  |  |  | @ Cl=0.6, Cd= | 0.00769
alpha (deg) | Cl | Cd | Cm | Cl/Cd
-20 | -0.616 | 0.26145 | 0.0192 | -2.3561
-19.5 | -0.5938 | 0.25387 | 0.0148 | -2.339
-19 | -0.5717 | 0.24633 | 0.0105 | -2.3209
-18.5 | -0.5498 | 0.23872 | 0.0063 | -2.3031
-18 | -0.5279 | 0.2312 | 0.0022 | -2.2833
-17.5 | -0.5064 | 0.2236 | -0.0017 | -2.2648
-17 | -0.4853 | 0.21607 | -0.0055 | -2.246
-16.5 | -0.4643 | 0.20835 | -0.0093 | -2.2285
-16 | -0.4445 | 0.20016 | -0.0135 | -2.2207
-15.5 | -0.4262 | 0.19225 | -0.0175 | -2.2169
-15 | -0.4085 | 0.18451 | -0.0212 | -2.214
-14.5 | -0.3884 | 0.17763 | -0.0228 | -2.1866
-14 | -0.3701 | 0.17083 | -0.0253 | -2.1665
-13.5 | -0.3531 | 0.16377 | -0.0278 | -2.1561
-13 | -0.3374 | 0.15645 | -0.0303 | -2.1566
-12.5 | -0.3262 | 0.1479 | -0.0342 | -2.2055
-12 | -0.3124 | 0.14092 | -0.0354 | -2.2169
-11.5 | -0.2984 | 0.13456 | -0.0368 | -2.2176
-11 | -0.2866 | 0.1278 | -0.0385 | -2.2426
-10.5 | -0.2829 | 0.11869 | -0.0425 | -2.3835
-10 | -0.2758 | 0.11223 | -0.0427 | -2.4575
-9.5 | -0.2563 | 0.10594 | -0.0457 | -2.4193
-9 | -0.228 | 0.09419 | -0.0579 | -2.4206
-8.5 | -0.2059 | 0.08578 | -0.0644 | -2.4003
-8 | -0.1617 | 0.07588 | -0.0783 | -2.131
-7.5 | -0.108 | 0.06238 | -0.1014 | -1.7313
-7 | -0.0775 | 0.04691 | -0.1256 | -1.6521
-6.5 | -0.0871 | 0.03823 | -0.1341 | -2.2783
-6 | -0.1014 | 0.02937 | -0.1472 | -3.4525
-5.5 | -0.0715 | 0.01958 | -0.148 | -3.6517
-5 | -0.0129 | 0.01592 | -0.1479 | -0.8103
-4.5 | 0.05 | 0.01334 | -0.1473 | 3.7481
-4 | 0.1174 | 0.01159 | -0.1471 | 10.1294
-3.5 | 0.1873 | 0.01034 | -0.1473 | 18.1141
-2.5 | 0.3272 | 0.00903 | -0.1473 | 36.2348
-2 | 0.3969 | 0.00842 | -0.1476 | 47.1378
-1.5 | 0.4666 | 0.00753 | -0.1487 | 61.9655
-1 | 0.5339 | 0.00754 | -0.1484 | 70.809
-0.5 | 0.6 | 0.00769 | -0.1476 | 78.0234
0 | 0.6647 | 0.00789 | -0.1467 | 84.2459
0.5 | 0.7298 | 0.00811 | -0.1458 | 89.9877
1 | 0.795 | 0.00836 | -0.1449 | 95.0957
1.5 | 0.86 | 0.00864 | -0.1439 | 99.537
2 | 0.9242 | 0.00896 | -0.1427 | 103.1473
2.5 | 0.9862 | 0.00943 | -0.141 | 104.5811
3 | 1.0486 | 0.00991 | -0.1393 | 105.8123
3.5 | 1.1093 | 0.01049 | -0.1372 | 105.7483
4 | 1.1677 | 0.0112 | -0.1346 | 104.2589
4.5 | 1.2239 | 0.01203 | -0.1316 | 101.7373
5 | 1.276 | 0.01303 | -0.1278 | 97.9279
5.5 | 1.3228 | 0.01419 | -0.1232 | 93.2206
6 | 1.3638 | 0.01529 | -0.1175 | 89.1956
6.5 | 1.3932 | 0.01604 | -0.1095 | 86.8579
7 | 1.4302 | 0.01762 | -0.1037 | 81.1691
7.5 | 1.4617 | 0.01965 | -0.0978 | 74.3868
8 | 1.4915 | 0.02209 | -0.0925 | 67.5192
8.5 | 1.5193 | 0.02499 | -0.0877 | 60.7963
9 | 1.5379 | 0.02886 | -0.0832 | 53.2883
9.5 | 1.5603 | 0.03287 | -0.0795 | 47.4688
10 | 1.5737 | 0.03795 | -0.0766 | 41.4677
10.5 | 1.5805 | 0.04405 | -0.0745 | 35.8797
11 | 1.5812 | 0.05126 | -0.0735 | 30.8467
11.5 | 1.5851 | 0.05875 | -0.0734 | 26.9804
12 | 1.5842 | 0.06723 | -0.0743 | 23.5639
12.5 | 1.5784 | 0.07675 | -0.0763 | 20.5655
13 | 1.5676 | 0.08738 | -0.0795 | 17.94
13.5 | 1.5524 | 0.09904 | -0.084 | 15.6745
14 | 1.5338 | 0.11164 | -0.0897 | 13.7388
14.5 | 1.512 | 0.12514 | -0.0969 | 12.0825
15 | 1.484 | 0.13996 | -0.1062 | 10.603
15.5 | 1.449 | 0.15647 | -0.1177 | 9.2606
16 | 1.3966 | 0.17685 | -0.1336 | 7.8971
16.5 | 1.3579 | 0.19642 | -0.1487 | 6.9132

## 41. Re 1M Mach 0.00 (1)
BIGFOIL.COM POLAR EXPORT
fx601261
FX 60-126/1 |  |  |  | Cl Max: | 1.615 | at alpha= | 11.5 | deg
JavaFoil+Calcfoil stall+Eppler ext transition |  |  |  | L/D Max: | 107.642 | at alpha= | 3 | deg
Re: | 1000000 |  |  | Cd Min: | 0.00773 | at alpha= | -0.5 | deg
Mach: | 0 |  |  | Cl=0 at alpha= | -5.6818 | deg
|  |  |  | @ Cl=0.1, Cd= | 0.035386
|  |  |  | @ Cl=0.4, Cd= | 0.03053
|  |  |  | @ Cl=0.6, Cd= | 0.0078093
alpha (deg) | Cl | Cd | Cm | Cl/Cd
-17 | -0.276 | 0.12096 | -0.07 | -2.285
-16.5 | -0.286 | 0.11342 | -0.072 | -2.521
-16 | -0.296 | 0.10397 | -0.077 | -2.85
-15.5 | -0.305 | 0.09728 | -0.079 | -3.138
-15 | -0.316 | 0.08707 | -0.084 | -3.625
-14.5 | -0.323 | 0.08145 | -0.086 | -3.967
-14 | -0.333 | 0.07049 | -0.092 | -4.72
-13.5 | -0.345 | 0.05564 | -0.1 | -6.194
-13 | -0.352 | 0.04633 | -0.104 | -7.601
-12.5 | -0.356 | 0.03969 | -0.107 | -8.97
-12 | -0.357 | 0.0345 | -0.11 | -10.341
-11.5 | -0.354 | 0.03079 | -0.112 | -11.481
-11 | -0.349 | 0.02577 | -0.115 | -13.522
-10.5 | -0.337 | 0.02308 | -0.116 | -14.618
-10 | -0.322 | 0.02039 | -0.118 | -15.814
-9.5 | -0.304 | 0.01756 | -0.12 | -17.291
-9 | -0.28 | 0.01499 | -0.122 | -18.697
-8.5 | -0.252 | 0.01288 | -0.124 | -19.565
-8 | -0.219 | 0.01116 | -0.127 | -19.579
-7.5 | -0.181 | 0.00967 | -0.13 | -18.722
-7 | -0.137 | 0.00903 | -0.131 | -15.136
-6.5 | -0.071 | 0.0432 | -0.044 | -1.638
-6 | -0.028 | 0.04074 | -0.043 | -0.694
-5.5 | 0.016 | 0.03859 | -0.043 | 0.421
-5 | 0.062 | 0.03674 | -0.042 | 1.697
-4.5 | 0.11 | 0.03503 | -0.042 | 3.129
-4 | 0.158 | 0.03353 | -0.042 | 4.702
-3.5 | 0.206 | 0.0325 | -0.041 | 6.344
-3 | 0.255 | 0.03215 | -0.04 | 7.931
-2.5 | 0.304 | 0.03133 | -0.041 | 9.697
-2 | 0.352 | 0.03071 | -0.043 | 11.474
-1.5 | 0.4 | 0.03053 | -0.044 | 13.11
-1 | 0.559 | 0.00799 | -0.137 | 69.915
-0.5 | 0.618 | 0.00773 | -0.137 | 80.021
0 | 0.678 | 0.00781 | -0.137 | 86.735
0.5 | 0.737 | 0.00795 | -0.138 | 92.67
1 | 0.796 | 0.00806 | -0.138 | 98.747
1.5 | 0.855 | 0.00855 | -0.138 | 100.004
2 | 0.913 | 0.0087 | -0.138 | 104.964
2.5 | 0.971 | 0.00934 | -0.138 | 103.998
3 | 1.029 | 0.00956 | -0.139 | 107.642
3.5 | 1.086 | 0.01229 | -0.139 | 88.365
4 | 1.142 | 0.01295 | -0.139 | 88.236
4.5 | 1.198 | 0.01368 | -0.139 | 87.633
5 | 1.254 | 0.0144 | -0.139 | 87.084
5.5 | 1.308 | 0.01493 | -0.14 | 87.604
6 | 1.091 | 0.03752 | -0.035 | 29.069
6.5 | 1.132 | 0.0395 | -0.034 | 28.67
7 | 1.173 | 0.04159 | -0.032 | 28.211
7.5 | 1.213 | 0.04361 | -0.032 | 27.826
8 | 1.249 | 0.04617 | -0.033 | 27.049
8.5 | 1.277 | 0.04912 | -0.033 | 25.998
9 | 1.301 | 0.05217 | -0.033 | 24.934
9.5 | 1.32 | 0.05555 | -0.034 | 23.759
10 | 1.334 | 0.05934 | -0.034 | 22.479
10.5 | 1.343 | 0.06304 | -0.035 | 21.302
11 | 1.346 | 0.06718 | -0.036 | 20.04
11.5 | 1.615 | 0.02858 | -0.135 | 56.489
12 | 1.597 | 0.03075 | -0.134 | 51.95
12.5 | 1.574 | 0.03325 | -0.133 | 47.325
13 | 1.544 | 0.03599 | -0.133 | 42.893
13.5 | 1.507 | 0.03955 | -0.131 | 38.087
14 | 1.463 | 0.04363 | -0.13 | 33.534
14.5 | 1.414 | 0.04907 | -0.128 | 28.807
15 | 1.362 | 0.05479 | -0.126 | 24.863
15.5 | 1.304 | 0.06308 | -0.123 | 20.673
16 | 1.246 | 0.07214 | -0.121 | 17.268
16.5 | 1.178 | 0.08222 | -0.118 | 14.322

## 42. Re 1M Mach 0.00 (2)
BIGFOIL.COM POLAR EXPORT
fx601261
FX 60-126/1 |  |  |  | Cl Max: | 1.6257 | at alpha= | 13.5 | deg
XFOIL ncrit=9 |  |  |  | L/D Max: | 113.535 | at alpha= | 4 | deg
Re: | 1000000 |  |  | Cd Min: | 0.14928 | at alpha= | 18.5 | deg
Mach: | 0 |  |  | Cl=0 at alpha= | -5.1114 | deg
|  |  |  | @ Cl=0.1, Cd= | 0.0097353
|  |  |  | @ Cl=0.4, Cd= | 0.0064878
|  |  |  | @ Cl=0.6, Cd= | 0.0067105
alpha (deg) | Cl | Cd | Cm | Cl/Cd
-10.5 | -0.3613 | 0.09895 | -0.0396 | -3.6513
-10 | -0.3646 | 0.0909 | -0.042 | -4.011
-9.5 | -0.3762 | 0.08155 | -0.0447 | -4.6131
-9 | -0.4404 | 0.04028 | -0.0968 | -10.9335
-8.5 | -0.3769 | 0.03164 | -0.1141 | -11.9121
-7.5 | -0.2389 | 0.02484 | -0.1315 | -9.6176
-7 | -0.1986 | 0.01891 | -0.132 | -10.5024
-6.5 | -0.1448 | 0.0191 | -0.1319 | -7.5812
-6 | -0.097 | 0.01498 | -0.132 | -6.4753
-5.5 | -0.0443 | 0.01337 | -0.132 | -3.3134
-5 | 0.0127 | 0.01163 | -0.1304 | 1.092
-4.5 | 0.0683 | 0.0103 | -0.1302 | 6.6311
-4 | 0.125 | 0.00929 | -0.1305 | 13.4553
-3.5 | 0.1826 | 0.00846 | -0.1309 | 21.5839
-3 | 0.2399 | 0.00807 | -0.131 | 29.7274
-2.5 | 0.297 | 0.00784 | -0.131 | 37.8827
-2 | 0.3552 | 0.00691 | -0.1319 | 51.4038
-1.5 | 0.4125 | 0.00637 | -0.1324 | 64.7567
-1 | 0.4683 | 0.00639 | -0.1322 | 73.2864
-0.5 | 0.5236 | 0.0065 | -0.1318 | 80.5538
0 | 0.579 | 0.00665 | -0.1315 | 87.0677
1 | 0.6901 | 0.00697 | -0.131 | 99.01
1.5 | 0.7451 | 0.00717 | -0.1307 | 103.9191
2 | 0.7989 | 0.00747 | -0.1301 | 106.9478
2.5 | 0.8531 | 0.00775 | -0.1297 | 110.0774
3 | 0.9067 | 0.00807 | -0.1292 | 112.3544
3.5 | 0.9594 | 0.00848 | -0.1286 | 113.1368
4 | 1.0116 | 0.00891 | -0.128 | 113.5354
4.5 | 1.0629 | 0.00942 | -0.1272 | 112.8344
5 | 1.1135 | 0.00997 | -0.1263 | 111.6851
5.5 | 1.1626 | 0.01059 | -0.1253 | 109.7828
6 | 1.2096 | 0.01122 | -0.1239 | 107.8075
6.5 | 1.2497 | 0.01167 | -0.1208 | 107.0865
7.5 | 1.3425 | 0.01335 | -0.118 | 100.5618
8.5 | 1.4293 | 0.01522 | -0.1142 | 93.9093
9 | 1.4687 | 0.0163 | -0.1118 | 90.1043
9.5 | 1.5045 | 0.0175 | -0.1088 | 85.9714
10 | 1.5316 | 0.0188 | -0.1043 | 81.4681
10.5 | 1.5425 | 0.02096 | -0.0976 | 73.5926
11 | 1.5641 | 0.02263 | -0.093 | 69.1162
11.5 | 1.583 | 0.0246 | -0.0887 | 64.3496
12 | 1.6001 | 0.02692 | -0.0848 | 59.4391
12.5 | 1.6133 | 0.02978 | -0.0812 | 54.1739
13 | 1.6221 | 0.03332 | -0.078 | 48.6825
13.5 | 1.6257 | 0.03767 | -0.0753 | 43.1564
14 | 1.6198 | 0.04347 | -0.0733 | 37.2625
14.5 | 1.5994 | 0.0516 | -0.0724 | 30.9961
15 | 1.5858 | 0.05985 | -0.073 | 26.4962
15.5 | 1.5774 | 0.06812 | -0.0747 | 23.1562
16 | 1.5611 | 0.0783 | -0.0777 | 19.9374
16.5 | 1.5391 | 0.09026 | -0.0822 | 17.0519
17 | 1.5125 | 0.10381 | -0.0881 | 14.5699
17.5 | 1.4836 | 0.1185 | -0.0952 | 12.5198
18 | 1.4535 | 0.13407 | -0.1035 | 10.8414
18.5 | 1.4269 | 0.14928 | -0.1122 | 9.5585

## 43. Re 1M Mach 0.10 (1)
BIGFOIL.COM POLAR EXPORT
fx601261
FX 60-126/1 |  |  |  | Cl Max: | 1.619 | at alpha= | 11 | deg
JavaFoil+Calcfoil stall+Eppler ext transition |  |  |  | L/D Max: | 104.866 | at alpha= | 2 | deg
Re: | 1000000 |  |  | Cd Min: | 0.00773 | at alpha= | -0.5 | deg
Mach: | 0.1 |  |  | Cl=0 at alpha= | -5.6818 | deg
|  |  |  | @ Cl=0.1, Cd= | 0.035437
|  |  |  | @ Cl=0.4, Cd= | 0.030548
|  |  |  | @ Cl=0.6, Cd= | 0.0078225
alpha (deg) | Cl | Cd | Cm | Cl/Cd
-16.5 | -0.25 | 0.11511 | -0.072 | -2.176
-16 | -0.261 | 0.10807 | -0.073 | -2.419
-15.5 | -0.273 | 0.0992 | -0.078 | -2.755
-15 | -0.284 | 0.09257 | -0.08 | -3.065
-14.5 | -0.296 | 0.08206 | -0.086 | -3.603
-14 | -0.306 | 0.07341 | -0.09 | -4.172
-13.5 | -0.318 | 0.06091 | -0.097 | -5.226
-13 | -0.33 | 0.04867 | -0.103 | -6.779
-12.5 | -0.337 | 0.04107 | -0.107 | -8.202
-12 | -0.34 | 0.03587 | -0.11 | -9.48
-11.5 | -0.341 | 0.03058 | -0.112 | -11.144
-11 | -0.337 | 0.0266 | -0.115 | -12.667
-10.5 | -0.328 | 0.0236 | -0.116 | -13.915
-10 | -0.315 | 0.02095 | -0.118 | -15.054
-9.5 | -0.298 | 0.01802 | -0.12 | -16.558
-9 | -0.277 | 0.01538 | -0.122 | -17.986
-8.5 | -0.249 | 0.01316 | -0.125 | -18.958
-8 | -0.217 | 0.01141 | -0.127 | -19.011
-7.5 | -0.18 | 0.00989 | -0.13 | -18.198
-7 | -0.137 | 0.0091 | -0.132 | -15.007
-6.5 | -0.071 | 0.04332 | -0.044 | -1.635
-6 | -0.028 | 0.04084 | -0.044 | -0.693
-5.5 | 0.016 | 0.03869 | -0.043 | 0.422
-5 | 0.063 | 0.03676 | -0.042 | 1.702
-4.5 | 0.11 | 0.03508 | -0.042 | 3.138
-4 | 0.158 | 0.03354 | -0.042 | 4.722
-3.5 | 0.207 | 0.03312 | -0.041 | 6.255
-3 | 0.256 | 0.03216 | -0.04 | 7.966
-2.5 | 0.305 | 0.03135 | -0.041 | 9.737
-2 | 0.354 | 0.03096 | -0.043 | 11.438
-1.5 | 0.402 | 0.03053 | -0.044 | 13.172
-1 | 0.562 | 0.00799 | -0.137 | 70.326
-0.5 | 0.621 | 0.00773 | -0.138 | 80.382
0 | 0.681 | 0.00786 | -0.138 | 86.6
0.5 | 0.741 | 0.00796 | -0.138 | 93.023
1 | 0.8 | 0.00812 | -0.138 | 98.51
1.5 | 0.859 | 0.0086 | -0.139 | 99.878
2 | 0.918 | 0.00875 | -0.139 | 104.866
2.5 | 0.976 | 0.00939 | -0.139 | 103.889
3 | 1.033 | 0.01195 | -0.139 | 86.502
3.5 | 1.091 | 0.01234 | -0.14 | 88.404
4 | 1.148 | 0.01302 | -0.14 | 88.185
4.5 | 1.204 | 0.01375 | -0.14 | 87.549
5 | 1.26 | 0.01449 | -0.14 | 86.954
5.5 | 1.314 | 0.01503 | -0.14 | 87.389
6 | 1.096 | 0.03751 | -0.035 | 29.206
6.5 | 1.137 | 0.0395 | -0.034 | 28.793
7 | 1.178 | 0.04163 | -0.032 | 28.303
7.5 | 1.218 | 0.04364 | -0.032 | 27.917
8 | 1.254 | 0.04624 | -0.033 | 27.114
8.5 | 1.281 | 0.04912 | -0.033 | 26.08
9 | 1.304 | 0.05226 | -0.034 | 24.955
9.5 | 1.322 | 0.05567 | -0.035 | 23.75
10 | 1.335 | 0.05925 | -0.034 | 22.525
10.5 | 1.342 | 0.06318 | -0.035 | 21.233
11 | 1.619 | 0.02716 | -0.136 | 59.618
11.5 | 1.604 | 0.02929 | -0.136 | 54.754
12 | 1.583 | 0.03148 | -0.135 | 50.292
12.5 | 1.555 | 0.03409 | -0.134 | 45.611
13 | 1.518 | 0.03731 | -0.133 | 40.691
13.5 | 1.477 | 0.04075 | -0.132 | 36.235
14 | 1.426 | 0.04565 | -0.13 | 31.237
14.5 | 1.37 | 0.05156 | -0.128 | 26.565
15 | 1.31 | 0.05879 | -0.125 | 22.276
15.5 | 1.248 | 0.06713 | -0.123 | 18.585
16 | 1.186 | 0.07619 | -0.12 | 15.566

## 44. Re 1M Mach 0.10 (2)
BIGFOIL.COM POLAR EXPORT
fx601261
FX 60-126/1 |  |  |  | Cl Max: | 1.6211 | at alpha= | 13.5 | deg
XFOIL ncrit=9 |  |  |  | L/D Max: | 113.216 | at alpha= | 3.5 | deg
Re: | 1000000 |  |  | Cd Min: | 0.23741 | at alpha= | -20 | deg
Mach: | 0.1 |  |  | Cl=0 at alpha= | -5.1047 | deg
|  |  |  | @ Cl=0.1, Cd= | 0.0097918
|  |  |  | @ Cl=0.4, Cd= | 0.0065395
|  |  |  | @ Cl=0.6, Cd= | 0.0067217
alpha (deg) | Cl | Cd | Cm | Cl/Cd
-20 | -0.5701 | 0.23741 | 0.0152 | -2.4013
-19.5 | -0.5529 | 0.23111 | 0.0116 | -2.3924
-19 | -0.5358 | 0.22489 | 0.0081 | -2.3825
-18.5 | -0.5191 | 0.21832 | 0.0046 | -2.3777
-18 | -0.5023 | 0.21188 | 0.0013 | -2.3707
-17.5 | -0.4859 | 0.20499 | -0.0021 | -2.3704
-17 | -0.4702 | 0.19795 | -0.0055 | -2.3753
-16.5 | -0.4558 | 0.19078 | -0.0089 | -2.3891
-16 | -0.442 | 0.18358 | -0.0121 | -2.4077
-15.5 | -0.4282 | 0.17649 | -0.015 | -2.4262
-15 | -0.4152 | 0.16933 | -0.0178 | -2.452
-14.5 | -0.4037 | 0.16187 | -0.0204 | -2.494
-14 | -0.3938 | 0.15509 | -0.0223 | -2.5392
-13.5 | -0.3815 | 0.14891 | -0.0243 | -2.562
-13 | -0.3703 | 0.14261 | -0.0263 | -2.5966
-12.5 | -0.3615 | 0.13548 | -0.0285 | -2.6683
-12 | -0.3579 | 0.12555 | -0.0319 | -2.8507
-11.5 | -0.3528 | 0.11711 | -0.0345 | -3.0126
-11 | -0.3575 | 0.10689 | -0.0375 | -3.3446
-10.5 | -0.3551 | 0.10069 | -0.0391 | -3.5267
-10 | -0.3563 | 0.09309 | -0.0413 | -3.8275
-9.5 | -0.3633 | 0.0848 | -0.0436 | -4.2842
-9 | -0.4169 | 0.04967 | -0.0769 | -8.3934
-8.5 | -0.3774 | 0.03412 | -0.1104 | -11.061
-7.5 | -0.2392 | 0.02547 | -0.1321 | -9.3914
-7 | -0.1999 | 0.01937 | -0.1327 | -10.3201
-6.5 | -0.146 | 0.01956 | -0.1325 | -7.4642
-6 | -0.0983 | 0.01521 | -0.1326 | -6.4629
-5.5 | -0.0453 | 0.01355 | -0.1326 | -3.3432
-5 | 0.012 | 0.01172 | -0.131 | 1.0239
-4.5 | 0.068 | 0.01037 | -0.1308 | 6.5574
-4 | 0.125 | 0.00934 | -0.1311 | 13.3833
-3.5 | 0.183 | 0.0085 | -0.1315 | 21.5294
-3 | 0.2407 | 0.00809 | -0.1316 | 29.7528
-2.5 | 0.2981 | 0.00786 | -0.1315 | 37.9262
-2 | 0.3566 | 0.00699 | -0.1324 | 51.0157
-1.5 | 0.4144 | 0.00639 | -0.133 | 64.8513
-1 | 0.4706 | 0.00641 | -0.1328 | 73.4165
-0.5 | 0.5262 | 0.00652 | -0.1324 | 80.7055
0 | 0.582 | 0.00667 | -0.1321 | 87.2564
0.5 | 0.6377 | 0.00683 | -0.1317 | 93.3675
1 | 0.6936 | 0.007 | -0.1315 | 99.0857
1.5 | 0.749 | 0.00721 | -0.1311 | 103.8835
2 | 0.8032 | 0.0075 | -0.1306 | 107.0933
2.5 | 0.8576 | 0.00779 | -0.1302 | 110.0899
3 | 0.9115 | 0.00812 | -0.1297 | 112.2537
3.5 | 0.9646 | 0.00852 | -0.129 | 113.216
4 | 1.0169 | 0.00899 | -0.1283 | 113.1146
4.5 | 1.0685 | 0.0095 | -0.1275 | 112.4737
5 | 1.1193 | 0.01006 | -0.1266 | 111.2624
5.5 | 1.1688 | 0.01069 | -0.1255 | 109.3358
6 | 1.2163 | 0.01133 | -0.1241 | 107.3522
6.5 | 1.2561 | 0.01179 | -0.1208 | 106.5394
7 | 1.302 | 0.01273 | -0.1192 | 102.2781
7.5 | 1.3496 | 0.01346 | -0.1178 | 100.2675
8 | 1.3931 | 0.01445 | -0.1159 | 96.4083
8.5 | 1.4364 | 0.01536 | -0.1138 | 93.5156
9 | 1.4743 | 0.01655 | -0.111 | 89.0816
9.5 | 1.5092 | 0.01771 | -0.1077 | 85.2174
10 | 1.5309 | 0.01926 | -0.1023 | 79.486
10.5 | 1.5446 | 0.02133 | -0.0961 | 72.4144
11 | 1.5655 | 0.02311 | -0.0915 | 67.7412
11.5 | 1.5837 | 0.02525 | -0.0872 | 62.7208
12 | 1.6001 | 0.02775 | -0.0834 | 57.6613
12.5 | 1.6122 | 0.03086 | -0.0799 | 52.2424
13 | 1.6195 | 0.0347 | -0.0768 | 46.6715
13.5 | 1.6211 | 0.03945 | -0.0743 | 41.0925
14 | 1.6124 | 0.04581 | -0.0726 | 35.1976
14.5 | 1.5908 | 0.05448 | -0.0723 | 29.1997
15 | 1.5746 | 0.06346 | -0.0736 | 24.8125
15.5 | 1.5636 | 0.07252 | -0.0758 | 21.5609
16 | 1.5446 | 0.08358 | -0.0796 | 18.4805
16.5 | 1.5202 | 0.09636 | -0.0847 | 15.7763
17 | 1.4918 | 0.11066 | -0.0914 | 13.4809
17.5 | 1.4624 | 0.12581 | -0.0991 | 11.6239
18 | 1.4325 | 0.14156 | -0.1078 | 10.1194
18.5 | 1.4077 | 0.15664 | -0.1167 | 8.9868

## 45. Re 1M Mach 0.25 (1)
BIGFOIL.COM POLAR EXPORT
fx601261
FX 60-126/1 |  |  |  | Cl Max: | 1.608 | at alpha= | 10 | deg
JavaFoil+Calcfoil stall+Eppler ext transition |  |  |  | L/D Max: | 105.516 | at alpha= | 2 | deg
Re: | 1000000 |  |  | Cd Min: | 0.00786 | at alpha= | -0.5 | deg
Mach: | 0.25 |  |  | Cl=0 at alpha= | -5.6848 | deg
|  |  |  | @ Cl=0.1, Cd= | 0.035687
|  |  |  | @ Cl=0.4, Cd= | 0.030779
|  |  |  | @ Cl=0.6, Cd= | 0.0079908
alpha (deg) | Cl | Cd | Cm | Cl/Cd
-15 | -0.053 | 0.1071 | -0.057 | -0.498
-14.5 | -0.051 | 0.10114 | -0.058 | -0.5
-14 | -0.049 | 0.08741 | -0.08 | -0.555
-13.5 | -0.046 | 0.07733 | -0.087 | -0.596
-13 | -0.12 | 0.07134 | -0.09 | -1.681
-12.5 | -0.16 | 0.05688 | -0.1 | -2.814
-12 | -0.193 | 0.04417 | -0.108 | -4.377
-11.5 | -0.22 | 0.03644 | -0.112 | -6.024
-11 | -0.239 | 0.03082 | -0.115 | -7.765
-10.5 | -0.252 | 0.02651 | -0.118 | -9.513
-10 | -0.258 | 0.02309 | -0.12 | -11.166
-9.5 | -0.256 | 0.02045 | -0.122 | -12.498
-9 | -0.246 | 0.01774 | -0.124 | -13.869
-8.5 | -0.229 | 0.01513 | -0.126 | -15.144
-8 | -0.204 | 0.01291 | -0.129 | -15.84
-7.5 | -0.172 | 0.0112 | -0.131 | -15.375
-7 | -0.134 | 0.00969 | -0.134 | -13.776
-6.5 | -0.087 | 0.00896 | -0.136 | -9.756
-6 | -0.029 | 0.04136 | -0.046 | -0.691
-5.5 | 0.017 | 0.0391 | -0.045 | 0.423
-5 | 0.064 | 0.03698 | -0.044 | 1.725
-4.5 | 0.113 | 0.03522 | -0.044 | 3.196
-4 | 0.162 | 0.03367 | -0.043 | 4.82
-3.5 | 0.213 | 0.03261 | -0.042 | 6.518
-3 | 0.263 | 0.03163 | -0.042 | 8.317
-2.5 | 0.314 | 0.03145 | -0.042 | 9.973
-2 | 0.364 | 0.03108 | -0.043 | 11.707
-1.5 | 0.413 | 0.03067 | -0.045 | 13.474
-1 | 0.577 | 0.00807 | -0.141 | 71.511
-0.5 | 0.638 | 0.00786 | -0.141 | 81.273
0 | 0.7 | 0.008 | -0.142 | 87.487
0.5 | 0.761 | 0.0081 | -0.142 | 93.963
1 | 0.822 | 0.00866 | -0.142 | 94.879
1.5 | 0.882 | 0.00877 | -0.143 | 100.634
2 | 0.942 | 0.00893 | -0.143 | 105.516
2.5 | 1.002 | 0.00961 | -0.143 | 104.304
3 | 1.061 | 0.01226 | -0.143 | 86.557
3.5 | 1.12 | 0.01272 | -0.143 | 88.002
4 | 1.178 | 0.0135 | -0.144 | 87.249
4.5 | 1.235 | 0.01425 | -0.144 | 86.7
5 | 1.292 | 0.01507 | -0.144 | 85.71
5.5 | 1.346 | 0.01577 | -0.144 | 85.361
6 | 1.122 | 0.03751 | -0.035 | 29.924
6.5 | 1.164 | 0.03951 | -0.034 | 29.467
7 | 1.205 | 0.04169 | -0.034 | 28.913
7.5 | 1.245 | 0.04376 | -0.033 | 28.447
8 | 1.279 | 0.0465 | -0.033 | 27.494
8.5 | 1.302 | 0.04944 | -0.035 | 26.33
9 | 1.319 | 0.05267 | -0.035 | 25.035
9.5 | 1.328 | 0.05625 | -0.036 | 23.605
10 | 1.608 | 0.02614 | -0.141 | 61.513
10.5 | 1.588 | 0.02822 | -0.14 | 56.294
11 | 1.558 | 0.03059 | -0.139 | 50.933
11.5 | 1.516 | 0.03325 | -0.138 | 45.593
12 | 1.244 | 0.08365 | -0.069 | 14.871
12.5 | 1.393 | 0.04017 | -0.135 | 34.669
13 | 1.31 | 0.04552 | -0.133 | 28.777
13.5 | 1.216 | 0.05233 | -0.13 | 23.234
14 | 1.112 | 0.06117 | -0.127 | 18.185
14.5 | 1.004 | 0.07155 | -0.123 | 14.03
15 | 0.888 | 0.08634 | -0.117 | 10.281

## 46. Re 1M Mach 0.25 (2)
BIGFOIL.COM POLAR EXPORT
fx601261
FX 60-126/1 |  |  |  | Cl Max: | 1.6056 | at alpha= | 13 | deg
XFOIL ncrit=9 |  |  |  | L/D Max: | 112.69 | at alpha= | 3.5 | deg
Re: | 1000000 |  |  | Cd Min: | 0.24139 | at alpha= | -20 | deg
Mach: | 0.25 |  |  | Cl=0 at alpha= | -5.0756 | deg
|  |  |  | @ Cl=0.1, Cd= | 0.010103
|  |  |  | @ Cl=0.4, Cd= | 0.0068326
|  |  |  | @ Cl=0.6, Cd= | 0.0068062
alpha (deg) | Cl | Cd | Cm | Cl/Cd
-20 | -0.5771 | 0.24139 | 0.0159 | -2.3907
-19.5 | -0.5589 | 0.23484 | 0.0121 | -2.3799
-19 | -0.5409 | 0.22842 | 0.0085 | -2.368
-18.5 | -0.523 | 0.22154 | 0.0049 | -2.3607
-18 | -0.5053 | 0.21488 | 0.0014 | -2.3515
-17.5 | -0.4881 | 0.20775 | -0.0022 | -2.3495
-17 | -0.4717 | 0.20069 | -0.0058 | -2.3504
-16.5 | -0.4561 | 0.19351 | -0.0092 | -2.357
-16 | -0.4411 | 0.18635 | -0.0125 | -2.3671
-15.5 | -0.4263 | 0.17927 | -0.0154 | -2.378
-15 | -0.4121 | 0.17211 | -0.0183 | -2.3944
-14.5 | -0.4007 | 0.16462 | -0.0206 | -2.4341
-14 | -0.3861 | 0.15878 | -0.0224 | -2.4317
-13.5 | -0.3732 | 0.15231 | -0.0246 | -2.4503
-13 | -0.3615 | 0.14571 | -0.0267 | -2.481
-12.5 | -0.3514 | 0.13866 | -0.0288 | -2.5343
-12 | -0.3467 | 0.12871 | -0.0324 | -2.6937
-11.5 | -0.3398 | 0.12069 | -0.0348 | -2.8155
-11 | -0.3387 | 0.1129 | -0.0367 | -3
-10.5 | -0.3307 | 0.10733 | -0.0379 | -3.0812
-10 | -0.3277 | 0.10029 | -0.0396 | -3.2675
-9.5 | -0.3286 | 0.09295 | -0.0414 | -3.5352
-9 | -0.3126 | 0.08129 | -0.0517 | -3.8455
-8.5 | -0.3194 | 0.06019 | -0.0693 | -5.3065
-8 | -0.2729 | 0.03455 | -0.125 | -7.8987
-7.5 | -0.2426 | 0.02591 | -0.1349 | -9.3632
-7 | -0.2031 | 0.02243 | -0.1358 | -9.0548
-6 | -0.1052 | 0.01673 | -0.1362 | -6.2881
-4.5 | 0.0655 | 0.01073 | -0.1339 | 6.1044
-4 | 0.1244 | 0.00966 | -0.1341 | 12.8778
-3 | 0.2447 | 0.00822 | -0.1346 | 29.7689
-2.5 | 0.3043 | 0.00796 | -0.1346 | 38.2286
-2 | 0.3648 | 0.00728 | -0.1352 | 50.1099
-1.5 | 0.4246 | 0.00652 | -0.136 | 65.1227
-1 | 0.483 | 0.00651 | -0.1358 | 74.1935
-0.5 | 0.5402 | 0.00666 | -0.1353 | 81.1111
0 | 0.5979 | 0.0068 | -0.135 | 87.9265
0.5 | 0.6555 | 0.00697 | -0.1346 | 94.0459
1 | 0.7134 | 0.00714 | -0.1343 | 99.916
1.5 | 0.7705 | 0.00737 | -0.1339 | 104.5455
2 | 0.8264 | 0.00769 | -0.1332 | 107.4642
2.5 | 0.8826 | 0.00801 | -0.1326 | 110.1873
3 | 0.9383 | 0.00837 | -0.132 | 112.1027
3.5 | 0.9928 | 0.00881 | -0.1311 | 112.6901
4 | 1.0468 | 0.00931 | -0.1302 | 112.4382
4.5 | 1.0996 | 0.0099 | -0.129 | 111.0707
5 | 1.1511 | 0.01058 | -0.1277 | 108.7996
5.5 | 1.2013 | 0.01132 | -0.1262 | 106.1219
6.5 | 1.2918 | 0.01237 | -0.1208 | 104.4301
7 | 1.3381 | 0.01338 | -0.1186 | 100.0075
7.5 | 1.3867 | 0.01416 | -0.1166 | 97.9308
8 | 1.4287 | 0.01528 | -0.1137 | 93.5013
8.5 | 1.4719 | 0.01621 | -0.1109 | 90.802
9 | 1.4989 | 0.01768 | -0.1055 | 84.7794
9.5 | 1.5285 | 0.01895 | -0.1007 | 80.6596
10 | 1.539 | 0.02137 | -0.094 | 72.0168
10.5 | 1.5548 | 0.02376 | -0.0886 | 65.4377
11 | 1.5722 | 0.02636 | -0.0843 | 59.6434
11.5 | 1.5868 | 0.02946 | -0.0804 | 53.8629
12 | 1.5989 | 0.0331 | -0.0772 | 48.3051
12.5 | 1.6052 | 0.03762 | -0.0744 | 42.6688
13 | 1.6056 | 0.04315 | -0.0725 | 37.2097
13.5 | 1.5994 | 0.04995 | -0.0716 | 32.02
14 | 1.5851 | 0.05849 | -0.0721 | 27.1004
14.5 | 1.5642 | 0.06885 | -0.0744 | 22.719
15 | 1.5388 | 0.08086 | -0.0784 | 19.0304
15.5 | 1.5075 | 0.09481 | -0.0842 | 15.9002
16 | 1.4733 | 0.11023 | -0.0916 | 13.3657
16.5 | 1.4415 | 0.12592 | -0.0998 | 11.4477
17 | 1.4152 | 0.14107 | -0.1083 | 10.0319
17.5 | 1.3862 | 0.15724 | -0.1181 | 8.8158
18 | 1.3703 | 0.17097 | -0.1266 | 8.0149

## 47. Re 1M Mach 0.50 (1)
BIGFOIL.COM POLAR EXPORT
fx601261
FX 60-126/1 |  |  |  | Cl Max: | 1.58 | at alpha= | 8 | deg
JavaFoil+Calcfoil stall+Eppler ext transition |  |  |  | L/D Max: | 115.553 | at alpha= | 1.5 | deg
Re: | 1000000 |  |  | Cd Min: | 0.00714 | at alpha= | -0.5 | deg
Mach: | 0.5 |  |  | Cl=0 at alpha= | -5.7368 | deg
|  |  |  | @ Cl=0.1, Cd= | 0.021995
|  |  |  | @ Cl=0.4, Cd= | 0.030795
|  |  |  | @ Cl=0.6, Cd= | 0.020442
alpha (deg) | Cl | Cd | Cm | Cl/Cd
-20 | -0.761 | 0.19981 | -0.078 | -3.807
-19.5 | -0.735 | 0.19479 | -0.079 | -3.774
-19 | -0.709 | 0.18749 | -0.079 | -3.783
-18.5 | -0.683 | 0.18302 | -0.079 | -3.734
-18 | -0.656 | 0.17285 | -0.077 | -3.796
-17.5 | -0.63 | 0.16672 | -0.076 | -3.777
-17 | -0.603 | 0.16255 | -0.076 | -3.712
-16.5 | -0.576 | 0.15383 | -0.072 | -3.745
-16 | -0.55 | 0.14926 | -0.072 | -3.684
-15.5 | -0.524 | 0.14534 | -0.072 | -3.604
-15 | -0.498 | 0.14105 | -0.072 | -3.528
-14.5 | -0.471 | 0.13715 | -0.073 | -3.437
-14 | -0.445 | 0.13033 | -0.073 | -3.415
-13.5 | -0.417 | 0.11984 | -0.063 | -3.481
-13 | -0.391 | 0.11538 | -0.064 | -3.387
-12.5 | -0.364 | 0.11193 | -0.064 | -3.256
-12 | -0.338 | 0.10744 | -0.064 | -3.146
-11.5 | -0.312 | 0.10672 | -0.064 | -2.919
-11 | -0.285 | 0.1012 | -0.064 | -2.816
-10.5 | -0.258 | 0.08031 | -0.06 | -3.215
-10 | -0.232 | 0.07031 | -0.06 | -3.293
-9.5 | -0.205 | 0.07084 | -0.055 | -2.89
-9 | -0.178 | 0.05957 | -0.064 | -2.994
-8.5 | -0.152 | 0.05426 | -0.067 | -2.797
-8 | -0.141 | 0.02166 | -0.134 | -6.502
-7.5 | -0.112 | 0.01825 | -0.137 | -6.131
-7 | -0.082 | 0.0154 | -0.14 | -5.336
-6.5 | -0.052 | 0.01304 | -0.144 | -3.973
-6 | -0.02 | 0.01126 | -0.146 | -1.82
-5.5 | 0.018 | 0.00987 | -0.149 | 1.864
-5 | 0.081 | 0.00888 | -0.153 | 9.115
-4.5 | 0.121 | 0.03649 | -0.05 | 3.315
-4 | 0.178 | 0.03451 | -0.049 | 5.154
-3.5 | 0.235 | 0.03305 | -0.048 | 7.119
-3 | 0.293 | 0.03194 | -0.048 | 9.164
-2.5 | 0.35 | 0.03134 | -0.047 | 11.161
-2 | 0.406 | 0.03073 | -0.048 | 13.224
-1.5 | 0.461 | 0.03031 | -0.049 | 15.22
-1 | 0.516 | 0.03033 | -0.053 | 17.027
-0.5 | 0.713 | 0.00714 | -0.158 | 99.791
0 | 0.781 | 0.00735 | -0.158 | 106.313
0.5 | 0.849 | 0.00809 | -0.159 | 104.882
1 | 0.916 | 0.00831 | -0.159 | 110.329
1.5 | 0.983 | 0.00851 | -0.159 | 115.553
2 | 1.05 | 0.00917 | -0.16 | 114.495
2.5 | 1.115 | 0.01335 | -0.16 | 83.48
3 | 1.179 | 0.01402 | -0.16 | 84.136
3.5 | 1.242 | 0.01322 | -0.16 | 93.992
4 | 1.304 | 0.01418 | -0.16 | 91.975
4.5 | 1.364 | 0.01388 | -0.16 | 98.311
5 | 1.422 | 0.01875 | -0.16 | 75.854
5.5 | 1.187 | 0.03578 | -0.039 | 33.174
6 | 1.227 | 0.03769 | -0.037 | 32.568
6.5 | 1.264 | 0.03981 | -0.037 | 31.759
7 | 1.296 | 0.04223 | -0.038 | 30.7
7.5 | 1.322 | 0.04523 | -0.04 | 29.225
8 | 1.58 | 0.02954 | -0.155 | 53.493
8.5 | 1.454 | 0.03315 | -0.154 | 43.841
9 | 0.934 | 0.03847 | -0.151 | 24.267
9.5 | 0.932 | 0.0498 | -0.143 | 18.714
10 | 0.855 | 0.12472 | -0.079 | 6.852
10.5 | 0.882 | 0.1293 | -0.079 | 6.819
11 | 0.909 | 0.13441 | -0.079 | 6.761
11.5 | 0.934 | 0.11752 | -0.075 | 7.949
12 | 0.961 | 0.12251 | -0.076 | 7.848
12.5 | 0.993 | 0.13123 | -0.086 | 7.567
13 | 1.02 | 0.13422 | -0.086 | 7.6

## 48. Re 1M Mach 0.50 (2)
BIGFOIL.COM POLAR EXPORT
fx601261
FX 60-126/1 |  |  |  | Cl Max: | 1.6198 | at alpha= | 11 | deg
XFOIL ncrit=9 |  |  |  | L/D Max: | 111.139 | at alpha= | 3 | deg
Re: | 1000000 |  |  | Cd Min: | 0.26171 | at alpha= | -20 | deg
Mach: | 0.5 |  |  | Cl=0 at alpha= | -4.8933 | deg
|  |  |  | @ Cl=0.1, Cd= | 0.011581
|  |  |  | @ Cl=0.4, Cd= | 0.008207
|  |  |  | @ Cl=0.6, Cd= | 0.0071457
alpha (deg) | Cl | Cd | Cm | Cl/Cd
-20 | -0.6163 | 0.26171 | 0.0196 | -2.3549
-19.5 | -0.5937 | 0.25351 | 0.0148 | -2.3419
-19 | -0.5716 | 0.24583 | 0.0104 | -2.3252
-18.5 | -0.5501 | 0.23773 | 0.0058 | -2.314
-18 | -0.5286 | 0.23005 | 0.0016 | -2.2978
-17.5 | -0.5077 | 0.22225 | -0.0026 | -2.2844
-17 | -0.4873 | 0.21456 | -0.0066 | -2.2712
-16 | -0.4464 | 0.19938 | -0.0131 | -2.2389
-15.5 | -0.4264 | 0.1923 | -0.016 | -2.2174
-15 | -0.4071 | 0.18528 | -0.019 | -2.1972
-14.5 | -0.3888 | 0.17818 | -0.0218 | -2.1821
-14 | -0.3712 | 0.17096 | -0.0246 | -2.1713
-13.5 | -0.3546 | 0.16362 | -0.0272 | -2.1672
-13 | -0.3403 | 0.15532 | -0.0303 | -2.191
-12.5 | -0.3274 | 0.14737 | -0.0333 | -2.2216
-12 | -0.3146 | 0.14031 | -0.0347 | -2.2422
-11.5 | -0.3011 | 0.13386 | -0.0363 | -2.2494
-11 | -0.2895 | 0.12712 | -0.0379 | -2.2774
-10.5 | -0.2835 | 0.11829 | -0.0409 | -2.3967
-9.5 | -0.2413 | 0.10187 | -0.052 | -2.3687
-9 | -0.2169 | 0.09352 | -0.0587 | -2.3193
-8.5 | -0.1852 | 0.08047 | -0.0737 | -2.3015
-8 | -0.126 | 0.0695 | -0.0934 | -1.8129
-7.5 | -0.0903 | 0.0523 | -0.1187 | -1.7266
-7 | -0.0905 | 0.04234 | -0.1291 | -2.1375
-6.5 | -0.1103 | 0.034 | -0.1359 | -3.2441
-6 | -0.1103 | 0.02576 | -0.1473 | -4.2818
-5 | -0.0138 | 0.015 | -0.1483 | -0.92
-4.5 | 0.0509 | 0.01242 | -0.1477 | 4.0982
-4 | 0.1194 | 0.01125 | -0.147 | 10.6133
-3.5 | 0.1887 | 0.00994 | -0.1472 | 18.9839
-3 | 0.2599 | 0.00886 | -0.1478 | 29.3341
-2.5 | 0.3293 | 0.00846 | -0.1476 | 38.9243
-2 | 0.3979 | 0.00824 | -0.1473 | 48.2888
-1.5 | 0.4691 | 0.00712 | -0.1489 | 65.8848
-1 | 0.5364 | 0.00701 | -0.1487 | 76.5193
-0.5 | 0.602 | 0.00715 | -0.148 | 84.1958
0 | 0.668 | 0.00735 | -0.1473 | 90.8844
0.5 | 0.7338 | 0.00757 | -0.1466 | 96.9353
1 | 0.7997 | 0.0078 | -0.1459 | 102.5256
1.5 | 0.8648 | 0.0081 | -0.1449 | 106.7654
2 | 0.928 | 0.00852 | -0.1436 | 108.9202
2.5 | 0.9913 | 0.00897 | -0.1422 | 110.5128
3 | 1.0536 | 0.00948 | -0.1405 | 111.1392
3.5 | 1.1139 | 0.01013 | -0.1383 | 109.9605
4 | 1.1722 | 0.0109 | -0.1358 | 107.5413
4.5 | 1.2276 | 0.0118 | -0.1326 | 104.0339
5 | 1.2803 | 0.0128 | -0.1289 | 100.0234
5.5 | 1.3295 | 0.01389 | -0.1246 | 95.7163
6 | 1.3762 | 0.01479 | -0.1195 | 93.0494
6.5 | 1.4185 | 0.01584 | -0.1139 | 89.5518
7 | 1.4501 | 0.01667 | -0.1063 | 86.9886
7.5 | 1.4855 | 0.0184 | -0.1004 | 80.7337
8 | 1.5167 | 0.0206 | -0.0947 | 73.6262
8.5 | 1.5446 | 0.02334 | -0.0895 | 66.1782
9 | 1.5673 | 0.02677 | -0.0847 | 58.5469
9.5 | 1.5837 | 0.03104 | -0.0806 | 51.0213
10 | 1.6007 | 0.03572 | -0.0772 | 44.8124
10.5 | 1.6184 | 0.04078 | -0.0746 | 39.6861
11 | 1.6198 | 0.04767 | -0.0731 | 33.9794
11.5 | 1.6153 | 0.05582 | -0.0728 | 28.9377
12 | 1.6086 | 0.06485 | -0.0738 | 24.8049
12.5 | 1.5943 | 0.07532 | -0.0762 | 21.167
13 | 1.5757 | 0.08693 | -0.0801 | 18.1261
13.5 | 1.5528 | 0.09966 | -0.0855 | 15.581
14 | 1.5248 | 0.11367 | -0.0925 | 13.4143
14.5 | 1.492 | 0.12898 | -0.1014 | 11.5677
15 | 1.4506 | 0.14627 | -0.113 | 9.9173
15.5 | 1.4169 | 0.16316 | -0.1249 | 8.6841
16 | 1.383 | 0.18091 | -0.1381 | 7.6447

## 49. Re 2M Mach 0.00 (1)
BIGFOIL.COM POLAR EXPORT
fx601261
FX 60-126/1 |  |  |  | Cl Max: | 1.656 | at alpha= | 10.5 | deg
JavaFoil+Calcfoil stall+Eppler ext transition |  |  |  | L/D Max: | 114.921 | at alpha= | 3 | deg
Re: | 2000000 |  |  | Cd Min: | 0.00677 | at alpha= | -5.5 | deg
Mach: | 0 |  |  | Cl=0 at alpha= | -5.6818 | deg
|  |  |  | @ Cl=0.1, Cd= | 0.035365
|  |  |  | @ Cl=0.4, Cd= | 0.023038
|  |  |  | @ Cl=0.6, Cd= | 0.0070807
alpha (deg) | Cl | Cd | Cm | Cl/Cd
-17.5 | -0.272 | 0.10936 | -0.082 | -2.485
-17 | -0.282 | 0.10203 | -0.084 | -2.763
-16.5 | -0.294 | 0.09021 | -0.089 | -3.258
-16 | -0.306 | 0.07864 | -0.093 | -3.894
-15.5 | -0.317 | 0.06995 | -0.096 | -4.536
-15 | -0.328 | 0.06114 | -0.099 | -5.371
-14.5 | -0.338 | 0.05405 | -0.102 | -6.256
-14 | -0.347 | 0.04754 | -0.105 | -7.295
-13.5 | -0.355 | 0.04114 | -0.107 | -8.617
-13 | -0.36 | 0.03606 | -0.109 | -9.976
-12.5 | -0.363 | 0.03163 | -0.111 | -11.463
-12 | -0.363 | 0.02761 | -0.113 | -13.14
-11.5 | -0.359 | 0.02493 | -0.115 | -14.395
-11 | -0.353 | 0.02115 | -0.117 | -16.687
-10.5 | -0.342 | 0.01874 | -0.119 | -18.248
-10 | -0.327 | 0.01618 | -0.121 | -20.238
-9.5 | -0.309 | 0.01352 | -0.123 | -22.877
-9 | -0.285 | 0.01158 | -0.125 | -24.646
-8.5 | -0.257 | 0.00995 | -0.128 | -25.83
-8 | -0.223 | 0.00879 | -0.13 | -25.405
-7.5 | -0.183 | 0.00832 | -0.131 | -21.999
-7 | -0.138 | 0.00801 | -0.132 | -17.176
-6.5 | -0.088 | 0.00772 | -0.133 | -11.401
-6 | -0.035 | 0.00747 | -0.133 | -4.707
-5.5 | 0.02 | 0.00677 | -0.134 | 2.992
-5 | 0.062 | 0.0366 | -0.044 | 1.704
-4.5 | 0.11 | 0.03504 | -0.044 | 3.129
-4 | 0.158 | 0.03362 | -0.043 | 4.69
-3.5 | 0.206 | 0.03269 | -0.042 | 6.308
-3 | 0.255 | 0.03178 | -0.041 | 8.022
-2.5 | 0.304 | 0.03099 | -0.042 | 9.802
-2 | 0.352 | 0.03063 | -0.044 | 11.505
-1.5 | 0.499 | 0.00738 | -0.136 | 67.678
-1 | 0.559 | 0.00772 | -0.137 | 72.396
-0.5 | 0.618 | 0.0068 | -0.137 | 90.889
0 | 0.678 | 0.00725 | -0.137 | 93.43
0.5 | 0.737 | 0.00736 | -0.138 | 100.188
1 | 0.796 | 0.00751 | -0.138 | 106.026
1.5 | 0.855 | 0.00802 | -0.138 | 106.598
2 | 0.913 | 0.00812 | -0.138 | 112.464
2.5 | 0.971 | 0.00875 | -0.138 | 110.99
3 | 1.029 | 0.00895 | -0.139 | 114.921
3.5 | 1.086 | 0.01212 | -0.139 | 89.62
4 | 1.143 | 0.01284 | -0.139 | 88.984
4.5 | 1.199 | 0.01383 | -0.139 | 86.667
5 | 1.254 | 0.01291 | -0.139 | 97.141
5.5 | 1.308 | 0.01343 | -0.14 | 97.407
6 | 1.362 | 0.01396 | -0.14 | 97.523
6.5 | 1.414 | 0.01453 | -0.14 | 97.302
7 | 1.173 | 0.04129 | -0.034 | 28.422
7.5 | 1.213 | 0.04387 | -0.034 | 27.662
8 | 1.249 | 0.04627 | -0.035 | 26.994
8.5 | 1.277 | 0.04836 | -0.034 | 26.407
9 | 1.301 | 0.05137 | -0.036 | 25.323
9.5 | 1.641 | 0.01913 | -0.14 | 85.747
10 | 1.655 | 0.0202 | -0.14 | 81.895
10.5 | 1.656 | 0.02138 | -0.139 | 77.481
11 | 1.642 | 0.023 | -0.137 | 71.403
11.5 | 1.63 | 0.02467 | -0.137 | 66.067
12 | 1.611 | 0.02652 | -0.136 | 60.752
12.5 | 1.587 | 0.02866 | -0.135 | 55.365
13 | 1.557 | 0.03089 | -0.134 | 50.406
13.5 | 1.522 | 0.03367 | -0.133 | 45.194
14 | 1.481 | 0.03666 | -0.132 | 40.4
14.5 | 1.434 | 0.0407 | -0.131 | 35.232
15 | 1.384 | 0.04504 | -0.129 | 30.729
15.5 | 1.328 | 0.05123 | -0.127 | 25.919

## 50. Re 2M Mach 0.00 (2)
BIGFOIL.COM POLAR EXPORT
fx601261
FX 60-126/1 |  |  |  | Cl Max: | 1.699 | at alpha= | 14.5 | deg
XFOIL ncrit=9 |  |  |  | L/D Max: | 116.653 | at alpha= | 2.5 | deg
Re: | 2000000 |  |  | Cd Min: | 0.15783 | at alpha= | 19.5 | deg
Mach: | 0 |  |  | Cl=0 at alpha= | -5.1299 | deg
|  |  |  | @ Cl=0.1, Cd= | 0.0083092
|  |  |  | @ Cl=0.4, Cd= | 0.0063595
|  |  |  | @ Cl=0.6, Cd= | 0.0059846
alpha (deg) | Cl | Cd | Cm | Cl/Cd
-7 | -0.2007 | 0.01555 | -0.1313 | -12.9068
-6.5 | -0.1489 | 0.01385 | -0.1313 | -10.7509
-6 | -0.0954 | 0.01247 | -0.1312 | -7.6504
-5.5 | -0.0396 | 0.01183 | -0.1311 | -3.3474
-5 | 0.0139 | 0.01001 | -0.1311 | 1.3886
-4.5 | 0.0709 | 0.00873 | -0.1311 | 8.1214
-4 | 0.1283 | 0.0079 | -0.1314 | 16.2405
-2.5 | 0.3008 | 0.00686 | -0.1319 | 43.8484
-2 | 0.3572 | 0.00681 | -0.1318 | 52.4523
-1.5 | 0.4142 | 0.00621 | -0.1323 | 66.6989
-1 | 0.4717 | 0.00581 | -0.1329 | 81.1876
-0.5 | 0.528 | 0.00582 | -0.1329 | 90.7216
0 | 0.5844 | 0.00594 | -0.1328 | 98.3838
0.5 | 0.6404 | 0.0061 | -0.1327 | 104.9836
1 | 0.695 | 0.00639 | -0.1323 | 108.7637
1.5 | 0.7497 | 0.00666 | -0.132 | 112.5676
2 | 0.8039 | 0.00697 | -0.1316 | 115.3372
2.5 | 0.8574 | 0.00735 | -0.1311 | 116.6531
3 | 0.91 | 0.00782 | -0.1304 | 116.3683
3.5 | 0.962 | 0.00832 | -0.1297 | 115.625
4 | 1.0132 | 0.0089 | -0.1289 | 113.8427
4.5 | 1.0639 | 0.00949 | -0.128 | 112.1075
5 | 1.1144 | 0.01009 | -0.1272 | 110.446
6 | 1.2175 | 0.01101 | -0.1257 | 110.5813
6.5 | 1.2658 | 0.0117 | -0.1246 | 108.188
7 | 1.3171 | 0.01204 | -0.1239 | 109.3937
7.5 | 1.3595 | 0.01231 | -0.1214 | 110.4387
8 | 1.4046 | 0.01321 | -0.1197 | 106.3285
8.5 | 1.4523 | 0.0138 | -0.1185 | 105.2391
9 | 1.4847 | 0.01555 | -0.1148 | 95.4791
9.5 | 1.5258 | 0.01644 | -0.1125 | 92.8102
10 | 1.5614 | 0.01755 | -0.1093 | 88.9687
10.5 | 1.5901 | 0.0186 | -0.1049 | 85.4892
11 | 1.6156 | 0.0198 | -0.1003 | 81.596
11.5 | 1.638 | 0.02126 | -0.0956 | 77.0461
12 | 1.6575 | 0.02303 | -0.0911 | 71.9713
12.5 | 1.6737 | 0.02522 | -0.0869 | 66.364
13 | 1.6809 | 0.02836 | -0.0825 | 59.2701
13.5 | 1.6832 | 0.0323 | -0.0786 | 52.1115
14 | 1.6943 | 0.0358 | -0.0762 | 47.3268
14.5 | 1.699 | 0.04024 | -0.0741 | 42.2217
15 | 1.6979 | 0.04571 | -0.0727 | 37.145
15.5 | 1.6927 | 0.0522 | -0.0723 | 32.4272
16 | 1.6825 | 0.06 | -0.0729 | 28.0417
16.5 | 1.6674 | 0.06927 | -0.0749 | 24.071
17 | 1.6466 | 0.08021 | -0.0783 | 20.5286
17.5 | 1.6198 | 0.09304 | -0.0833 | 17.4097
18 | 1.5886 | 0.10751 | -0.0899 | 14.7763
18.5 | 1.5533 | 0.12351 | -0.098 | 12.5763
19 | 1.5162 | 0.14049 | -0.1074 | 10.7922
19.5 | 1.4801 | 0.15783 | -0.1178 | 9.3778

## 51. Re 2M Mach 0.10 (1)
BIGFOIL.COM POLAR EXPORT
fx601261
FX 60-126/1 |  |  |  | Cl Max: | 1.654 | at alpha= | 10 | deg
JavaFoil+Calcfoil stall+Eppler ext transition |  |  |  | L/D Max: | 112.326 | at alpha= | 2 | deg
Re: | 2000000 |  |  | Cd Min: | 0.00677 | at alpha= | -5.5 | deg
Mach: | 0.1 |  |  | Cl=0 at alpha= | -5.6818 | deg
|  |  |  | @ Cl=0.1, Cd= | 0.035388
|  |  |  | @ Cl=0.4, Cd= | 0.023434
|  |  |  | @ Cl=0.6, Cd= | 0.0071561
alpha (deg) | Cl | Cd | Cm | Cl/Cd
-17 | -0.244 | 0.10514 | -0.083 | -2.317
-16.5 | -0.256 | 0.09587 | -0.086 | -2.669
-16 | -0.269 | 0.08477 | -0.09 | -3.177
-15.5 | -0.283 | 0.07405 | -0.095 | -3.82
-15 | -0.296 | 0.06377 | -0.099 | -4.649
-14.5 | -0.309 | 0.05577 | -0.102 | -5.536
-14 | -0.319 | 0.04973 | -0.104 | -6.424
-13.5 | -0.33 | 0.04239 | -0.107 | -7.785
-13 | -0.337 | 0.03768 | -0.109 | -8.955
-12.5 | -0.343 | 0.03252 | -0.111 | -10.559
-12 | -0.346 | 0.02864 | -0.113 | -12.08
-11.5 | -0.346 | 0.02488 | -0.115 | -13.899
-11 | -0.341 | 0.02182 | -0.117 | -15.646
-10.5 | -0.333 | 0.01925 | -0.119 | -17.294
-10 | -0.32 | 0.01676 | -0.121 | -19.104
-9.5 | -0.304 | 0.01388 | -0.123 | -21.893
-9 | -0.281 | 0.01194 | -0.125 | -23.57
-8.5 | -0.254 | 0.01023 | -0.128 | -24.844
-8 | -0.222 | 0.00892 | -0.13 | -24.875
-7.5 | -0.182 | 0.00839 | -0.132 | -21.745
-7 | -0.137 | 0.00805 | -0.133 | -17.064
-6.5 | -0.088 | 0.00775 | -0.134 | -11.363
-6 | -0.035 | 0.00748 | -0.134 | -4.712
-5.5 | 0.02 | 0.00677 | -0.134 | 3.001
-5 | 0.063 | 0.03664 | -0.044 | 1.708
-4.5 | 0.11 | 0.03505 | -0.044 | 3.141
-4 | 0.158 | 0.03364 | -0.043 | 4.709
-3.5 | 0.207 | 0.03271 | -0.043 | 6.335
-3 | 0.256 | 0.0318 | -0.041 | 8.059
-2.5 | 0.305 | 0.03101 | -0.042 | 9.847
-2 | 0.354 | 0.03066 | -0.044 | 11.555
-1.5 | 0.502 | 0.00741 | -0.137 | 67.763
-1 | 0.562 | 0.00771 | -0.137 | 72.843
-0.5 | 0.621 | 0.00685 | -0.138 | 90.753
0 | 0.681 | 0.00726 | -0.138 | 93.782
0.5 | 0.741 | 0.00736 | -0.138 | 100.602
1 | 0.8 | 0.00752 | -0.138 | 106.419
1.5 | 0.859 | 0.00807 | -0.139 | 106.487
2 | 0.918 | 0.00817 | -0.139 | 112.326
2.5 | 0.976 | 0.00878 | -0.139 | 111.181
3 | 1.034 | 0.01178 | -0.139 | 87.725
3.5 | 1.091 | 0.01217 | -0.14 | 89.636
4 | 1.148 | 0.01292 | -0.14 | 88.881
4.5 | 1.205 | 0.01258 | -0.14 | 95.762
5 | 1.26 | 0.01299 | -0.14 | 97.019
5.5 | 1.314 | 0.01352 | -0.14 | 97.204
6 | 1.368 | 0.01408 | -0.14 | 97.103
6.5 | 1.42 | 0.01467 | -0.141 | 96.751
7 | 1.178 | 0.0413 | -0.034 | 28.536
7.5 | 1.218 | 0.04386 | -0.033 | 27.779
8 | 1.254 | 0.04626 | -0.035 | 27.104
8.5 | 1.281 | 0.0484 | -0.035 | 26.472
9 | 1.622 | 0.01849 | -0.141 | 87.754
9.5 | 1.642 | 0.01938 | -0.141 | 84.728
10 | 1.654 | 0.02049 | -0.14 | 80.704
10.5 | 1.65 | 0.02179 | -0.139 | 75.713
11 | 1.635 | 0.02348 | -0.138 | 69.616
11.5 | 1.618 | 0.02528 | -0.137 | 64.016
12 | 1.596 | 0.02716 | -0.136 | 58.765
12.5 | 1.568 | 0.02938 | -0.135 | 53.346
13 | 1.533 | 0.03194 | -0.134 | 47.983
13.5 | 1.492 | 0.03463 | -0.133 | 43.091
14 | 1.445 | 0.03823 | -0.132 | 37.789
14.5 | 1.391 | 0.04263 | -0.131 | 32.628
15 | 1.334 | 0.04775 | -0.129 | 27.929

## 52. Re 2M Mach 0.10 (2)
BIGFOIL.COM POLAR EXPORT
fx601261
FX 60-126/1 |  |  |  | Cl Max: | 1.6899 | at alpha= | 14.5 | deg
XFOIL ncrit=9 |  |  |  | L/D Max: | 116.816 | at alpha= | 2.5 | deg
Re: | 2000000 |  |  | Cd Min: | 0.17737 | at alpha= | -18 | deg
Mach: | 0.1 |  |  | Cl=0 at alpha= | -5.1231 | deg
|  |  |  | @ Cl=0.1, Cd= | 0.0083718
|  |  |  | @ Cl=0.4, Cd= | 0.0064176
|  |  |  | @ Cl=0.6, Cd= | 0.0059957
alpha (deg) | Cl | Cd | Cm | Cl/Cd
-18 | -0.3188 | 0.17737 | -0.0191 | -1.7974
-17.5 | -0.3099 | 0.17279 | -0.0211 | -1.7935
-17 | -0.3014 | 0.16825 | -0.023 | -1.7914
-16.5 | -0.2936 | 0.16375 | -0.0248 | -1.793
-16 | -0.2868 | 0.15931 | -0.0265 | -1.8003
-15.5 | -0.2813 | 0.15507 | -0.0279 | -1.814
-15 | -0.279 | 0.15145 | -0.029 | -1.8422
-14.5 | -0.2768 | 0.14719 | -0.0302 | -1.8806
-14 | -0.2783 | 0.14039 | -0.0317 | -1.9823
-13.5 | -0.272 | 0.13524 | -0.0329 | -2.0112
-13 | -0.3836 | 0.13897 | -0.0255 | -2.7603
-12.5 | -0.3765 | 0.13138 | -0.0277 | -2.8657
-12 | -0.3651 | 0.12604 | -0.0294 | -2.8967
-11.5 | -0.3597 | 0.11859 | -0.0315 | -3.0331
-11 | -0.3565 | 0.11072 | -0.0338 | -3.2198
-10.5 | -0.3558 | 0.10054 | -0.0366 | -3.5389
-9.5 | -0.3784 | 0.06078 | -0.0668 | -6.2257
-9 | -0.3571 | 0.03998 | -0.1045 | -8.932
-8 | -0.2802 | 0.02507 | -0.1315 | -11.1767
-7.5 | -0.2423 | 0.02164 | -0.1317 | -11.1969
-7 | -0.2024 | 0.01591 | -0.132 | -12.7216
-6.5 | -0.1506 | 0.01412 | -0.132 | -10.6657
-6 | -0.0968 | 0.01265 | -0.1319 | -7.6522
-5.5 | -0.0404 | 0.01208 | -0.1318 | -3.3444
-5 | 0.0132 | 0.01009 | -0.1318 | 1.3082
-4.5 | 0.0706 | 0.00881 | -0.1316 | 8.0136
-4 | 0.1283 | 0.00795 | -0.132 | 16.1384
-3 | 0.2443 | 0.00704 | -0.1324 | 34.7017
-2.5 | 0.3021 | 0.00687 | -0.1325 | 43.9738
-2 | 0.3589 | 0.00682 | -0.1323 | 52.6246
-1.5 | 0.4161 | 0.00626 | -0.1328 | 66.4696
-1 | 0.4739 | 0.00583 | -0.1334 | 81.2864
-0.5 | 0.5306 | 0.00585 | -0.1334 | 90.7009
0 | 0.5874 | 0.00596 | -0.1334 | 98.557
0.5 | 0.6438 | 0.00612 | -0.1332 | 105.1961
1 | 0.6987 | 0.00641 | -0.1328 | 109.0016
1.5 | 0.7536 | 0.00669 | -0.1325 | 112.6457
2 | 0.8082 | 0.007 | -0.1321 | 115.4571
2.5 | 0.8621 | 0.00738 | -0.1315 | 116.8157
3 | 0.9149 | 0.00785 | -0.1309 | 116.5478
3.5 | 0.9671 | 0.00838 | -0.1301 | 115.4057
5 | 1.1204 | 0.01017 | -0.1274 | 110.1672
5.5 | 1.1717 | 0.0107 | -0.1266 | 109.5047
6 | 1.224 | 0.01111 | -0.1259 | 110.171
6.5 | 1.2728 | 0.0118 | -0.1247 | 107.8644
7 | 1.3246 | 0.01213 | -0.124 | 109.2003
8 | 1.4122 | 0.01332 | -0.1195 | 106.021
8.5 | 1.4601 | 0.01393 | -0.1182 | 104.8169
9 | 1.4918 | 0.01571 | -0.1142 | 94.9586
9.5 | 1.5324 | 0.01664 | -0.1117 | 92.0913
10 | 1.565 | 0.01779 | -0.1078 | 87.9708
10.5 | 1.5928 | 0.01888 | -0.1032 | 84.3644
11 | 1.6175 | 0.02018 | -0.0984 | 80.1536
11.5 | 1.6391 | 0.02177 | -0.0937 | 75.2917
12 | 1.6575 | 0.02373 | -0.0892 | 69.8483
12.5 | 1.6722 | 0.02617 | -0.085 | 63.8976
13 | 1.667 | 0.03054 | -0.0799 | 54.5842
13.5 | 1.6802 | 0.03377 | -0.0772 | 49.7542
14 | 1.6884 | 0.03776 | -0.0748 | 44.714
14.5 | 1.6899 | 0.0428 | -0.073 | 39.4836
15 | 1.6856 | 0.04896 | -0.0721 | 34.4281
15.5 | 1.6769 | 0.05633 | -0.0723 | 29.7692
16 | 1.6629 | 0.06517 | -0.0738 | 25.5163
16.5 | 1.6436 | 0.07563 | -0.0767 | 21.7321
17 | 1.6183 | 0.08795 | -0.0812 | 18.4002
17.5 | 1.5878 | 0.10204 | -0.0873 | 15.5606
18 | 1.5533 | 0.11768 | -0.095 | 13.1994
18.5 | 1.5178 | 0.13423 | -0.1039 | 11.3075
19 | 1.481 | 0.15158 | -0.1141 | 9.7704
19.5 | 1.4484 | 0.16852 | -0.1247 | 8.5948

## 53. Re 2M Mach 0.25 (1)
BIGFOIL.COM POLAR EXPORT
fx601261
FX 60-126/1 |  |  |  | Cl Max: | 1.643 | at alpha= | 9.5 | deg
JavaFoil+Calcfoil stall+Eppler ext transition |  |  |  | L/D Max: | 112.751 | at alpha= | 2 | deg
Re: | 2000000 |  |  | Cd Min: | 0.00728 | at alpha= | -0.5 | deg
Mach: | 0.25 |  |  | Cl=0 at alpha= | -5.6842 | deg
|  |  |  | @ Cl=0.1, Cd= | 0.035494
|  |  |  | @ Cl=0.4, Cd= | 0.030419
|  |  |  | @ Cl=0.6, Cd= | 0.0074233
alpha (deg) | Cl | Cd | Cm | Cl/Cd
-15 | -0.055 | 0.08643 | -0.088 | -0.636
-14.5 | -0.053 | 0.07655 | -0.093 | -0.687
-14 | -0.051 | 0.06122 | -0.101 | -0.828
-13.5 | -0.048 | 0.05146 | -0.106 | -0.939
-13 | -0.126 | 0.04589 | -0.108 | -2.748
-12.5 | -0.166 | 0.03912 | -0.111 | -4.252
-12 | -0.198 | 0.03395 | -0.114 | -5.828
-11.5 | -0.223 | 0.02917 | -0.116 | -7.658
-11 | -0.243 | 0.02501 | -0.118 | -9.712
-10.5 | -0.255 | 0.02192 | -0.12 | -11.653
-10 | -0.261 | 0.01899 | -0.122 | -13.755
-9.5 | -0.259 | 0.01657 | -0.124 | -15.641
-9 | -0.25 | 0.01389 | -0.127 | -18.015
-8.5 | -0.233 | 0.01187 | -0.129 | -19.626
-8 | -0.208 | 0.01011 | -0.131 | -20.593
-7.5 | -0.176 | 0.00888 | -0.134 | -19.826
-7 | -0.135 | 0.00832 | -0.136 | -16.25
-6.5 | -0.088 | 0.00795 | -0.137 | -11.061
-6 | -0.036 | 0.00764 | -0.138 | -4.648
-5.5 | 0.021 | 0.00737 | -0.138 | 2.799
-5 | 0.064 | 0.03631 | -0.047 | 1.757
-4.5 | 0.113 | 0.0352 | -0.046 | 3.198
-4 | 0.162 | 0.03374 | -0.045 | 4.81
-3.5 | 0.213 | 0.03282 | -0.044 | 6.477
-3 | 0.263 | 0.03189 | -0.043 | 8.25
-2.5 | 0.314 | 0.0311 | -0.044 | 10.085
-2 | 0.364 | 0.03075 | -0.045 | 11.833
-1.5 | 0.413 | 0.0303 | -0.047 | 13.637
-1 | 0.577 | 0.00751 | -0.141 | 76.855
-0.5 | 0.638 | 0.00728 | -0.141 | 87.674
0 | 0.7 | 0.00738 | -0.142 | 94.818
0.5 | 0.761 | 0.00748 | -0.142 | 101.697
1 | 0.822 | 0.00805 | -0.142 | 102.075
1.5 | 0.882 | 0.00821 | -0.143 | 107.456
2 | 0.942 | 0.00836 | -0.143 | 112.751
2.5 | 1.002 | 0.00899 | -0.143 | 111.414
3 | 1.061 | 0.01089 | -0.143 | 97.417
3.5 | 1.12 | 0.01127 | -0.143 | 99.415
4 | 1.178 | 0.01202 | -0.144 | 98.023
4.5 | 1.236 | 0.01303 | -0.144 | 94.861
5 | 1.292 | 0.01348 | -0.144 | 95.834
5.5 | 1.347 | 0.01409 | -0.144 | 95.629
6 | 1.401 | 0.01472 | -0.144 | 95.137
6.5 | 1.164 | 0.03922 | -0.036 | 29.692
7 | 1.205 | 0.04132 | -0.035 | 29.173
7.5 | 1.245 | 0.04375 | -0.036 | 28.456
8 | 1.279 | 0.04646 | -0.036 | 27.519
8.5 | 1.619 | 0.01877 | -0.144 | 86.255
9 | 1.637 | 0.0198 | -0.144 | 82.655
9.5 | 1.643 | 0.02103 | -0.144 | 78.134
10 | 1.623 | 0.02272 | -0.142 | 71.443
10.5 | 1.603 | 0.02449 | -0.141 | 65.447
11 | 1.571 | 0.02651 | -0.14 | 59.257
11.5 | 1.528 | 0.02881 | -0.139 | 53.024
12 | 1.482 | 0.02853 | -0.139 | 51.948
12.5 | 1.407 | 0.03436 | -0.137 | 40.939
13 | 1.327 | 0.03834 | -0.136 | 34.611
13.5 | 1.235 | 0.04341 | -0.134 | 28.45
14 | 1.133 | 0.05006 | -0.131 | 22.633
14.5 | 1.025 | 0.05805 | -0.128 | 17.656

## 54. Re 2M Mach 0.25 (2)
BIGFOIL.COM POLAR EXPORT
fx601261
FX 60-126/1 |  |  |  | Cl Max: | 1.6573 | at alpha= | 12.5 | deg
XFOIL ncrit=9 |  |  |  | L/D Max: | 116.75 | at alpha= | 2.5 | deg
Re: | 2000000 |  |  | Cd Min: | 0.14588 | at alpha= | 17.5 | deg
Mach: | 0.25 |  |  | Cl=0 at alpha= | -99 | deg
|  |  |  | @ Cl=0.1, Cd= | 0.0087119
|  |  |  | @ Cl=0.4, Cd= | 0.0067125
|  |  |  | @ Cl=0.6, Cd= | 0.0060604
alpha (deg) | Cl | Cd | Cm | Cl/Cd
-4.5 | 0.0682 | 0.00928 | -0.1348 | 7.3491
-4 | 0.1281 | 0.00821 | -0.1352 | 15.6029
-3.5 | 0.1886 | 0.0076 | -0.1354 | 24.8158
-3 | 0.2489 | 0.00714 | -0.1356 | 34.8599
-2.5 | 0.3086 | 0.00696 | -0.1356 | 44.3391
-2 | 0.3674 | 0.0069 | -0.1354 | 53.2464
-1.5 | 0.4265 | 0.00656 | -0.1356 | 65.0152
-1 | 0.4868 | 0.00592 | -0.1366 | 82.2297
-0.5 | 0.5455 | 0.00593 | -0.1366 | 91.9899
0 | 0.604 | 0.00607 | -0.1364 | 99.5058
0.5 | 0.6623 | 0.00624 | -0.1362 | 106.1378
1 | 0.7189 | 0.00654 | -0.1357 | 109.9235
1.5 | 0.7759 | 0.00682 | -0.1353 | 113.7683
2 | 0.8319 | 0.00718 | -0.1347 | 115.8635
2.5 | 0.8873 | 0.0076 | -0.1341 | 116.75
3 | 0.9417 | 0.00811 | -0.1332 | 116.1159
3.5 | 0.9952 | 0.00869 | -0.1322 | 114.5224
4 | 1.0479 | 0.00933 | -0.1311 | 112.3151
4.5 | 1.1002 | 0.01 | -0.1299 | 110.02
5 | 1.1527 | 0.01063 | -0.1286 | 108.4384
5.5 | 1.2074 | 0.01105 | -0.1277 | 109.267
6 | 1.2588 | 0.01171 | -0.1263 | 107.4979
6.5 | 1.3112 | 0.01226 | -0.125 | 106.9494
7.5 | 1.4052 | 0.01318 | -0.1202 | 106.6161
8 | 1.4529 | 0.01399 | -0.118 | 103.8528
8.5 | 1.4979 | 0.01489 | -0.1154 | 100.5977
9 | 1.5253 | 0.01664 | -0.11 | 91.6647
9.5 | 1.5561 | 0.01774 | -0.105 | 87.717
10 | 1.5804 | 0.01922 | -0.0993 | 82.2268
10.5 | 1.6054 | 0.02079 | -0.0943 | 77.2198
11 | 1.6258 | 0.0228 | -0.0893 | 71.307
11.5 | 1.6426 | 0.02532 | -0.0847 | 64.8736
12 | 1.6553 | 0.02847 | -0.0806 | 58.1419
12.5 | 1.6573 | 0.03288 | -0.0767 | 50.4045
13 | 1.6502 | 0.03869 | -0.0736 | 42.6518
13.5 | 1.6504 | 0.04436 | -0.072 | 37.2047
14 | 1.6442 | 0.05134 | -0.0714 | 32.0257
14.5 | 1.6308 | 0.06 | -0.0724 | 27.18
15 | 1.6112 | 0.07041 | -0.0749 | 22.8831
15.5 | 1.586 | 0.0826 | -0.0792 | 19.201
16 | 1.5549 | 0.09669 | -0.0853 | 16.0813
16.5 | 1.5201 | 0.11237 | -0.0929 | 13.5276
17 | 1.4842 | 0.12895 | -0.1019 | 11.5099
17.5 | 1.4495 | 0.14588 | -0.1117 | 9.9362

## 55. Re 2M Mach 0.50 (1)
BIGFOIL.COM POLAR EXPORT
fx601261
FX 60-126/1 |  |  |  | Cl Max: | 1.611 | at alpha= | 7.5 | deg
JavaFoil+Calcfoil stall+Eppler ext transition |  |  |  | L/D Max: | 121.21 | at alpha= | 2 | deg
Re: | 2000000 |  |  | Cd Min: | 0.00693 | at alpha= | -0.5 | deg
Mach: | 0.5 |  |  | Cl=0 at alpha= | -5.7375 | deg
|  |  |  | @ Cl=0.1, Cd= | 0.0078506
|  |  |  | @ Cl=0.4, Cd= | 0.030476
|  |  |  | @ Cl=0.6, Cd= | 0.012819
alpha (deg) | Cl | Cd | Cm | Cl/Cd
-20 | -0.761 | 0.17653 | -0.079 | -4.311
-19.5 | -0.735 | 0.17128 | -0.079 | -4.293
-19 | -0.709 | 0.16658 | -0.079 | -4.259
-18.5 | -0.684 | 0.16212 | -0.08 | -4.217
-18 | -0.657 | 0.15544 | -0.079 | -4.228
-17.5 | -0.63 | 0.15067 | -0.077 | -4.183
-17 | -0.605 | 0.14618 | -0.08 | -4.14
-16.5 | -0.576 | 0.13988 | -0.073 | -4.121
-16 | -0.55 | 0.13343 | -0.072 | -4.123
-15.5 | -0.524 | 0.12961 | -0.073 | -4.043
-15 | -0.498 | 0.12534 | -0.073 | -3.971
-14.5 | -0.472 | 0.12156 | -0.073 | -3.879
-14 | -0.445 | 0.11712 | -0.074 | -3.802
-13.5 | -0.422 | 0.09067 | -0.086 | -4.659
-13 | -0.393 | 0.09688 | -0.077 | -4.057
-12.5 | -0.368 | 0.08474 | -0.084 | -4.346
-12 | -0.342 | 0.07682 | -0.087 | -4.457
-11.5 | -0.321 | 0.06353 | -0.101 | -5.059
-11 | -0.305 | 0.04567 | -0.117 | -6.671
-10.5 | -0.258 | 0.0751 | -0.063 | -3.44
-10 | -0.232 | 0.06568 | -0.064 | -3.528
-9.5 | -0.205 | 0.06571 | -0.06 | -3.118
-9 | -0.179 | 0.05671 | -0.067 | -3.148
-8.5 | -0.171 | 0.02194 | -0.134 | -7.786
-8 | -0.142 | 0.01828 | -0.137 | -7.791
-7.5 | -0.113 | 0.01534 | -0.14 | -7.377
-7 | -0.083 | 0.01246 | -0.143 | -6.701
-6.5 | -0.053 | 0.01057 | -0.146 | -4.977
-6 | -0.021 | 0.00901 | -0.15 | -2.317
-5.5 | 0.019 | 0.00833 | -0.153 | 2.251
-5 | 0.082 | 0.00793 | -0.154 | 10.279
-4.5 | 0.15 | 0.00763 | -0.155 | 19.705
-4 | 0.178 | 0.03391 | -0.051 | 5.245
-3.5 | 0.235 | 0.03258 | -0.05 | 7.224
-3 | 0.293 | 0.03156 | -0.049 | 9.277
-2.5 | 0.35 | 0.03103 | -0.047 | 11.277
-2 | 0.406 | 0.03041 | -0.049 | 13.364
-1.5 | 0.461 | 0.02997 | -0.051 | 15.398
-1 | 0.644 | 0.00739 | -0.158 | 87.152
-0.5 | 0.713 | 0.00693 | -0.158 | 102.854
0 | 0.781 | 0.00702 | -0.158 | 111.283
0.5 | 0.849 | 0.00754 | -0.159 | 112.584
1 | 0.917 | 0.00774 | -0.159 | 118.453
1.5 | 0.984 | 0.00842 | -0.159 | 116.799
2 | 1.05 | 0.00866 | -0.16 | 121.21
2.5 | 1.115 | 0.01184 | -0.16 | 94.171
3 | 1.18 | 0.01238 | -0.16 | 95.303
3.5 | 1.243 | 0.01329 | -0.16 | 93.542
4 | 1.305 | 0.01267 | -0.16 | 103.067
4.5 | 1.366 | 0.01341 | -0.161 | 101.883
5 | 1.424 | 0.01316 | -0.161 | 108.145
5.5 | 1.477 | 0.01793 | -0.161 | 82.358
6 | 1.228 | 0.03732 | -0.039 | 32.889
6.5 | 1.264 | 0.0394 | -0.039 | 32.09
7 | 1.604 | 0.02177 | -0.16 | 73.71
7.5 | 1.611 | 0.02394 | -0.158 | 67.298
8 | 1.592 | 0.02659 | -0.156 | 59.897
8.5 | 1.463 | 0.02972 | -0.155 | 49.244
9 | 0.942 | 0.03366 | -0.153 | 27.971
9.5 | 0.949 | 0.04198 | -0.148 | 22.618
10 | 0.885 | 0.07696 | -0.114 | 11.495
10.5 | 0.894 | 0.09209 | -0.099 | 9.71
11 | 0.92 | 0.10649 | -0.097 | 8.636
11.5 | 0.934 | 0.10184 | -0.075 | 9.176
12 | 0.962 | 0.10636 | -0.077 | 9.044
12.5 | 0.993 | 0.11248 | -0.086 | 8.829

## 56. Re 2M Mach 0.50 (2)
BIGFOIL.COM POLAR EXPORT
fx601261
FX 60-126/1 |  |  |  | Cl Max: | 1.6739 | at alpha= | 11 | deg
XFOIL ncrit=9 |  |  |  | L/D Max: | 117.711 | at alpha= | 2 | deg
Re: | 2000000 |  |  | Cd Min: | 0.26128 | at alpha= | -20 | deg
Mach: | 0.5 |  |  | Cl=0 at alpha= | -4.9122 | deg
|  |  |  | @ Cl=0.1, Cd= | 0.010144
|  |  |  | @ Cl=0.4, Cd= | 0.0072575
|  |  |  | @ Cl=0.6, Cd= | 0.0063604
alpha (deg) | Cl | Cd | Cm | Cl/Cd
-20 | -0.6173 | 0.26128 | 0.0201 | -2.3626
-19.5 | -0.5951 | 0.25329 | 0.0155 | -2.3495
-19 | -0.5731 | 0.2456 | 0.0112 | -2.3335
-18.5 | -0.5515 | 0.23761 | 0.0069 | -2.321
-18 | -0.53 | 0.22995 | 0.0027 | -2.3048
-17.5 | -0.509 | 0.22221 | -0.0012 | -2.2906
-17 | -0.4885 | 0.2146 | -0.005 | -2.2763
-16.5 | -0.4682 | 0.20695 | -0.0085 | -2.2624
-16 | -0.4486 | 0.19928 | -0.012 | -2.2511
-15.5 | -0.4295 | 0.19173 | -0.0152 | -2.2401
-15 | -0.4111 | 0.18423 | -0.0182 | -2.2314
-14.5 | -0.3937 | 0.17664 | -0.0211 | -2.2288
-14 | -0.378 | 0.16883 | -0.0238 | -2.2389
-13.5 | -0.3616 | 0.16188 | -0.026 | -2.2338
-13 | -0.3458 | 0.15523 | -0.0282 | -2.2277
-12.5 | -0.3315 | 0.14803 | -0.0304 | -2.2394
-12 | -0.318 | 0.14107 | -0.0323 | -2.2542
-11.5 | -0.306 | 0.13384 | -0.0342 | -2.2863
-10.5 | -0.2537 | 0.11294 | -0.0502 | -2.2463
-10 | -0.239 | 0.10457 | -0.055 | -2.2856
-9.5 | -0.1926 | 0.09407 | -0.0693 | -2.0474
-9 | -0.1358 | 0.08239 | -0.0882 | -1.6483
-8.5 | -0.1006 | 0.07111 | -0.1026 | -1.4147
-8 | -0.1019 | 0.05801 | -0.112 | -1.7566
-7.5 | -0.1031 | 0.04849 | -0.1197 | -2.1262
-7 | -0.1138 | 0.03808 | -0.129 | -2.9884
-6.5 | -0.1321 | 0.02964 | -0.1364 | -4.4568
-6 | -0.1172 | 0.02188 | -0.1471 | -5.3565
-5.5 | -0.0722 | 0.01694 | -0.1494 | -4.2621
-5 | -0.0117 | 0.01353 | -0.15 | -0.86475
-4.5 | 0.0549 | 0.01093 | -0.149 | 5.0229
-3.5 | 0.1949 | 0.00849 | -0.1489 | 22.9564
-3 | 0.2657 | 0.00784 | -0.1491 | 33.8903
-2.5 | 0.336 | 0.00737 | -0.1491 | 45.5902
-2 | 0.4043 | 0.00725 | -0.1488 | 55.7655
-1.5 | 0.4712 | 0.00727 | -0.1483 | 64.8143
-1 | 0.5423 | 0.00642 | -0.1497 | 84.4704
-0.5 | 0.6101 | 0.00635 | -0.1497 | 96.0787
0 | 0.6771 | 0.0065 | -0.1494 | 104.1692
0.5 | 0.744 | 0.0067 | -0.1489 | 111.0448
1 | 0.8083 | 0.00707 | -0.1479 | 114.3281
1.5 | 0.8723 | 0.00748 | -0.1469 | 116.6176
2 | 0.9358 | 0.00795 | -0.1456 | 117.7107
2.5 | 0.9978 | 0.00851 | -0.144 | 117.2503
3.5 | 1.1133 | 0.01019 | -0.1392 | 109.2542
4 | 1.1721 | 0.01094 | -0.1367 | 107.1389
5 | 1.2924 | 0.01221 | -0.1314 | 105.8477
5.5 | 1.3473 | 0.01305 | -0.1277 | 103.2414
6.5 | 1.4517 | 0.0145 | -0.1186 | 100.1172
7 | 1.5015 | 0.01528 | -0.1135 | 98.2657
7.5 | 1.5343 | 0.01683 | -0.1066 | 91.1646
8 | 1.5616 | 0.0182 | -0.0992 | 85.8022
8.5 | 1.5977 | 0.02018 | -0.0936 | 79.1724
9 | 1.6066 | 0.02409 | -0.0871 | 66.6916
9.5 | 1.6338 | 0.02742 | -0.0825 | 59.5842
10 | 1.656 | 0.03146 | -0.0783 | 52.6383
10.5 | 1.6694 | 0.03662 | -0.0749 | 45.5871
11 | 1.6739 | 0.04304 | -0.0725 | 38.8917
11.5 | 1.6724 | 0.05064 | -0.0714 | 33.0253
12 | 1.6668 | 0.05931 | -0.0717 | 28.1032
12.5 | 1.657 | 0.06904 | -0.0734 | 24.0006
13 | 1.6411 | 0.08011 | -0.0766 | 20.4856
13.5 | 1.6166 | 0.09287 | -0.0817 | 17.4071
14 | 1.5838 | 0.1074 | -0.0889 | 14.7467
14.5 | 1.5442 | 0.12348 | -0.0982 | 12.5057
15 | 1.4932 | 0.14204 | -0.1107 | 10.5125
15.5 | 1.4209 | 0.16539 | -0.1285 | 8.5912
16 | 1.3674 | 0.1873 | -0.1454 | 7.3006

## 57. Re 3M Mach 0.00 (1)
BIGFOIL.COM POLAR EXPORT
fx601261
FX 60-126/1 |  |  |  | Cl Max: | 1.666 | at alpha= | 10.5 | deg
JavaFoil+Calcfoil stall+Eppler ext transition |  |  |  | L/D Max: | 117.641 | at alpha= | 2.5 | deg
Re: | 3000000 |  |  | Cd Min: | 0.00646 | at alpha= | -5 | deg
Mach: | 0 |  |  | Cl=0 at alpha= | -5.6818 | deg
|  |  |  | @ Cl=0.1, Cd= | 0.025999
|  |  |  | @ Cl=0.4, Cd= | 0.0229
|  |  |  | @ Cl=0.6, Cd= | 0.0070588
alpha (deg) | Cl | Cd | Cm | Cl/Cd
-17.5 | -0.275 | 0.09792 | -0.088 | -2.808
-17 | -0.286 | 0.09028 | -0.09 | -3.164
-16.5 | -0.298 | 0.078 | -0.094 | -3.826
-16 | -0.311 | 0.06694 | -0.098 | -4.647
-15.5 | -0.323 | 0.05869 | -0.101 | -5.498
-15 | -0.333 | 0.05276 | -0.103 | -6.31
-14.5 | -0.342 | 0.04747 | -0.105 | -7.206
-14 | -0.351 | 0.04172 | -0.107 | -8.405
-13.5 | -0.358 | 0.03649 | -0.109 | -9.806
-13 | -0.363 | 0.03207 | -0.111 | -11.314
-12.5 | -0.366 | 0.02806 | -0.113 | -13.032
-12 | -0.365 | 0.02467 | -0.115 | -14.813
-11.5 | -0.361 | 0.02225 | -0.116 | -16.243
-11 | -0.356 | 0.01877 | -0.118 | -18.951
-10.5 | -0.345 | 0.01614 | -0.12 | -21.403
-10 | -0.331 | 0.01384 | -0.122 | -23.914
-9.5 | -0.312 | 0.01166 | -0.125 | -26.772
-9 | -0.289 | 0.00992 | -0.127 | -29.098
-8.5 | -0.26 | 0.00874 | -0.129 | -29.767
-8 | -0.225 | 0.00816 | -0.131 | -27.555
-7.5 | -0.184 | 0.00779 | -0.132 | -23.578
-7 | -0.138 | 0.0079 | -0.132 | -17.445
-6.5 | -0.088 | 0.00783 | -0.133 | -11.253
-6 | -0.035 | 0.00664 | -0.133 | -5.295
-5.5 | 0.02 | 0.00655 | -0.134 | 3.091
-5 | 0.078 | 0.00646 | -0.134 | 12.029
-4.5 | 0.11 | 0.03488 | -0.045 | 3.144
-4 | 0.158 | 0.03353 | -0.045 | 4.704
-3.5 | 0.206 | 0.03242 | -0.043 | 6.361
-3 | 0.255 | 0.03175 | -0.042 | 8.031
-2.5 | 0.304 | 0.03097 | -0.043 | 9.812
-2 | 0.353 | 0.03033 | -0.045 | 11.621
-1.5 | 0.499 | 0.00725 | -0.136 | 68.895
-1 | 0.559 | 0.00758 | -0.137 | 73.729
-0.5 | 0.618 | 0.00683 | -0.137 | 90.497
0 | 0.678 | 0.00682 | -0.137 | 99.313
0.5 | 0.737 | 0.00728 | -0.138 | 101.283
1 | 0.796 | 0.0074 | -0.138 | 107.565
1.5 | 0.855 | 0.00798 | -0.138 | 107.086
2 | 0.913 | 0.00812 | -0.138 | 112.509
2.5 | 0.971 | 0.00825 | -0.138 | 117.641
3 | 1.029 | 0.00888 | -0.139 | 115.785
3.5 | 1.086 | 0.01132 | -0.139 | 95.939
4 | 1.143 | 0.01222 | -0.139 | 93.505
4.5 | 1.199 | 0.01299 | -0.139 | 92.331
5 | 1.254 | 0.01343 | -0.139 | 93.434
5.5 | 1.309 | 0.01387 | -0.14 | 94.378
6 | 1.362 | 0.01441 | -0.14 | 94.539
6.5 | 1.414 | 0.01368 | -0.14 | 103.355
7 | 1.465 | 0.01427 | -0.14 | 102.648
7.5 | 1.213 | 0.04364 | -0.035 | 27.805
8 | 1.558 | 0.01582 | -0.14 | 98.53
8.5 | 1.593 | 0.01491 | -0.14 | 106.852
9 | 1.62 | 0.01457 | -0.14 | 111.193
9.5 | 1.642 | 0.01784 | -0.14 | 92.084
10 | 1.658 | 0.01881 | -0.14 | 88.148
10.5 | 1.666 | 0.0198 | -0.14 | 84.12
11 | 1.66 | 0.021 | -0.139 | 79.041
11.5 | 1.64 | 0.02261 | -0.138 | 72.529
12 | 1.62 | 0.0243 | -0.137 | 66.679
12.5 | 1.595 | 0.02622 | -0.136 | 60.847
13 | 1.565 | 0.02829 | -0.135 | 55.327
13.5 | 1.53 | 0.03077 | -0.134 | 49.717
14 | 1.49 | 0.03335 | -0.133 | 44.681
14.5 | 1.444 | 0.03674 | -0.132 | 39.302
15 | 1.395 | 0.04045 | -0.131 | 34.487
15.5 | 1.341 | 0.0454 | -0.129 | 29.535

## 58. Re 3M Mach 0.00 (2)
BIGFOIL.COM POLAR EXPORT
fx601261
FX 60-126/1 |  |  |  | Cl Max: | 1.7785 | at alpha= | 15 | deg
XFOIL ncrit=9 |  |  |  | L/D Max: | 116.121 | at alpha= | 8 | deg
Re: | 3000000 |  |  | Cd Min: | 0.15866 | at alpha= | 20 | deg
Mach: | 0 |  |  | Cl=0 at alpha= | -5.1654 | deg
|  |  |  | @ Cl=0.1, Cd= | 0.0074365
|  |  |  | @ Cl=0.4, Cd= | 0.0065273
|  |  |  | @ Cl=0.6, Cd= | 0.0057896
alpha (deg) | Cl | Cd | Cm | Cl/Cd
-9.5 | -0.402 | 0.02671 | -0.1316 | -15.0505
-9 | -0.3788 | 0.02338 | -0.1315 | -16.2019
-8.5 | -0.3424 | 0.02065 | -0.1315 | -16.5811
-8 | -0.2996 | 0.01824 | -0.1315 | -16.4254
-7.5 | -0.2518 | 0.01621 | -0.1316 | -15.5336
-7 | -0.2008 | 0.01452 | -0.1317 | -13.8292
-6.5 | -0.1464 | 0.01382 | -0.1316 | -10.5933
-6 | -0.0913 | 0.01313 | -0.1316 | -6.9535
-5.5 | -0.0368 | 0.0117 | -0.1315 | -3.1453
-5 | 0.0182 | 0.01043 | -0.1314 | 1.745
-4.5 | 0.0735 | 0.00769 | -0.1319 | 9.5579
-4 | 0.131 | 0.00714 | -0.1322 | 18.3473
-3.5 | 0.1885 | 0.00677 | -0.1324 | 27.8434
-3 | 0.2459 | 0.00661 | -0.1325 | 37.2012
-2.5 | 0.3025 | 0.0065 | -0.1324 | 46.5385
-2 | 0.3584 | 0.00652 | -0.1322 | 54.9693
-1.5 | 0.4151 | 0.00653 | -0.1322 | 63.5681
-1 | 0.4735 | 0.00575 | -0.1332 | 82.3478
-0.5 | 0.5304 | 0.00565 | -0.1334 | 93.8761
0 | 0.5869 | 0.00572 | -0.1334 | 102.6049
0.5 | 0.6415 | 0.00601 | -0.1331 | 106.7388
1 | 0.6965 | 0.00628 | -0.1328 | 110.9076
1.5 | 0.7508 | 0.00659 | -0.1324 | 113.9302
2 | 0.8039 | 0.00702 | -0.1319 | 114.5157
2.5 | 0.857 | 0.00745 | -0.1313 | 115.0336
3 | 0.9091 | 0.00797 | -0.1306 | 114.0652
3.5 | 0.9616 | 0.00845 | -0.1299 | 113.7988
4 | 1.0137 | 0.00895 | -0.1293 | 113.2626
4.5 | 1.0655 | 0.00946 | -0.1285 | 112.6321
5 | 1.1192 | 0.00977 | -0.1281 | 114.5548
5.5 | 1.1703 | 0.0103 | -0.1273 | 113.6214
6 | 1.2226 | 0.01069 | -0.1267 | 114.3686
6.5 | 1.2753 | 0.011 | -0.1262 | 115.9364
7 | 1.3228 | 0.01177 | -0.1249 | 112.3874
7.5 | 1.3734 | 0.01219 | -0.1242 | 112.6661
8 | 1.419 | 0.01222 | -0.1223 | 116.1211
8.5 | 1.4567 | 0.01372 | -0.1194 | 106.1735
9 | 1.5013 | 0.01453 | -0.1176 | 103.3242
9.5 | 1.5451 | 0.0153 | -0.1157 | 100.9869
10 | 1.586 | 0.01617 | -0.1134 | 98.0829
10.5 | 1.6232 | 0.01713 | -0.1105 | 94.7577
11 | 1.6491 | 0.01824 | -0.1056 | 90.4112
11.5 | 1.6676 | 0.01975 | -0.0999 | 84.4354
12 | 1.692 | 0.02106 | -0.0956 | 80.3419
12.5 | 1.7138 | 0.02264 | -0.0914 | 75.6979
13 | 1.7322 | 0.02461 | -0.0874 | 70.386
13.5 | 1.7481 | 0.02697 | -0.0837 | 64.8165
14 | 1.7623 | 0.02973 | -0.0805 | 59.2768
14.5 | 1.773 | 0.03302 | -0.0776 | 53.6947
15 | 1.7785 | 0.03711 | -0.0751 | 47.9251
15.5 | 1.7736 | 0.04268 | -0.0731 | 41.5558
16 | 1.7577 | 0.05014 | -0.0721 | 35.0558
16.5 | 1.7359 | 0.05931 | -0.0727 | 29.2683
17 | 1.7024 | 0.07134 | -0.0755 | 23.8632
17.5 | 1.6723 | 0.08404 | -0.0799 | 19.8989
18 | 1.6423 | 0.09769 | -0.0855 | 16.8113
18.5 | 1.6081 | 0.11294 | -0.0927 | 14.2385
19 | 1.5735 | 0.12895 | -0.1011 | 12.2024
19.5 | 1.5447 | 0.14414 | -0.1097 | 10.7167
20 | 1.5203 | 0.15866 | -0.1185 | 9.5821

## 59. Re 3M Mach 0.10 (1)
BIGFOIL.COM POLAR EXPORT
fx601261
FX 60-126/1 |  |  |  | Cl Max: | 1.662 | at alpha= | 10.5 | deg
JavaFoil+Calcfoil stall+Eppler ext transition |  |  |  | L/D Max: | 117.552 | at alpha= | 2.5 | deg
Re: | 3000000 |  |  | Cd Min: | 0.00647 | at alpha= | -5 | deg
Mach: | 0.1 |  |  | Cl=0 at alpha= | -5.6818 | deg
|  |  |  | @ Cl=0.1, Cd= | 0.0066042
|  |  |  | @ Cl=0.4, Cd= | 0.023078
|  |  |  | @ Cl=0.6, Cd= | 0.0070934
alpha (deg) | Cl | Cd | Cm | Cl/Cd
-17 | -0.247 | 0.09391 | -0.089 | -2.626
-16.5 | -0.261 | 0.08117 | -0.093 | -3.212
-16 | -0.274 | 0.07167 | -0.097 | -3.824
-15.5 | -0.287 | 0.06281 | -0.1 | -4.577
-15 | -0.301 | 0.05466 | -0.103 | -5.505
-14.5 | -0.313 | 0.04875 | -0.105 | -6.411
-14 | -0.323 | 0.04335 | -0.107 | -7.455
-13.5 | -0.333 | 0.03783 | -0.109 | -8.801
-13 | -0.341 | 0.03316 | -0.111 | -10.275
-12.5 | -0.346 | 0.02908 | -0.113 | -11.899
-12 | -0.349 | 0.02538 | -0.115 | -13.745
-11.5 | -0.348 | 0.02226 | -0.117 | -15.641
-11 | -0.344 | 0.0193 | -0.119 | -17.831
-10.5 | -0.336 | 0.01673 | -0.12 | -20.074
-10 | -0.323 | 0.01442 | -0.122 | -22.432
-9.5 | -0.307 | 0.012 | -0.125 | -25.56
-9 | -0.285 | 0.01026 | -0.127 | -27.732
-8.5 | -0.258 | 0.00889 | -0.13 | -28.987
-8 | -0.223 | 0.00823 | -0.131 | -27.152
-7.5 | -0.183 | 0.00783 | -0.132 | -23.385
-7 | -0.138 | 0.00793 | -0.133 | -17.351
-6.5 | -0.088 | 0.00784 | -0.134 | -11.252
-6 | -0.035 | 0.00664 | -0.134 | -5.307
-5.5 | 0.02 | 0.00655 | -0.134 | 3.1
-5 | 0.078 | 0.00647 | -0.135 | 12.066
-4.5 | 0.137 | 0.00683 | -0.135 | 20.086
-4 | 0.158 | 0.03355 | -0.045 | 4.722
-3.5 | 0.207 | 0.03244 | -0.044 | 6.387
-3 | 0.256 | 0.03177 | -0.042 | 8.065
-2.5 | 0.305 | 0.03099 | -0.043 | 9.853
-2 | 0.354 | 0.03036 | -0.045 | 11.67
-1.5 | 0.502 | 0.00693 | -0.137 | 72.414
-1 | 0.562 | 0.00757 | -0.137 | 74.221
-0.5 | 0.621 | 0.00683 | -0.138 | 90.952
0 | 0.681 | 0.00683 | -0.138 | 99.717
0.5 | 0.741 | 0.00728 | -0.138 | 101.676
1 | 0.8 | 0.00744 | -0.138 | 107.487
1.5 | 0.859 | 0.00803 | -0.139 | 106.986
2 | 0.918 | 0.00814 | -0.139 | 112.798
2.5 | 0.976 | 0.0083 | -0.139 | 117.552
3 | 1.034 | 0.01102 | -0.139 | 93.818
3.5 | 1.091 | 0.01137 | -0.14 | 95.965
4 | 1.148 | 0.01211 | -0.14 | 94.85
4.5 | 1.205 | 0.01306 | -0.14 | 92.259
5 | 1.26 | 0.0135 | -0.14 | 93.333
5.5 | 1.315 | 0.01404 | -0.14 | 93.647
6 | 1.368 | 0.01321 | -0.14 | 103.553
6.5 | 1.42 | 0.01379 | -0.141 | 103.017
7 | 1.178 | 0.04114 | -0.036 | 28.643
7.5 | 1.218 | 0.04364 | -0.035 | 27.919
8 | 1.564 | 0.016 | -0.141 | 97.789
8.5 | 1.597 | 0.01507 | -0.141 | 105.996
9 | 1.624 | 0.01474 | -0.141 | 110.177
9.5 | 1.645 | 0.01808 | -0.141 | 90.955
10 | 1.658 | 0.01908 | -0.141 | 86.884
10.5 | 1.662 | 0.02012 | -0.14 | 82.623
11 | 1.65 | 0.02144 | -0.139 | 76.97
11.5 | 1.628 | 0.02318 | -0.138 | 70.23
12 | 1.605 | 0.02487 | -0.137 | 64.542
12.5 | 1.576 | 0.02691 | -0.136 | 58.548
13 | 1.54 | 0.02924 | -0.135 | 52.681
13.5 | 1.5 | 0.03161 | -0.134 | 47.466
14 | 1.453 | 0.03472 | -0.133 | 41.856
14.5 | 1.402 | 0.03827 | -0.132 | 36.635
15 | 1.345 | 0.04279 | -0.13 | 31.428
15.5 | 1.285 | 0.04808 | -0.129 | 26.726

## 60. Re 3M Mach 0.10 (2)
BIGFOIL.COM POLAR EXPORT
fx601261
FX 60-126/1 |  |  |  | Cl Max: | 1.7679 | at alpha= | 15 | deg
XFOIL ncrit=9 |  |  |  | L/D Max: | 115.872 | at alpha= | 6.5 | deg
Re: | 3000000 |  |  | Cd Min: | 0.16689 | at alpha= | 20 | deg
Mach: | 0.1 |  |  | Cl=0 at alpha= | -5.1463 | deg
|  |  |  | @ Cl=0.1, Cd= | 0.0074898
|  |  |  | @ Cl=0.4, Cd= | 0.006537
|  |  |  | @ Cl=0.6, Cd= | 0.0057927
alpha (deg) | Cl | Cd | Cm | Cl/Cd
-12 | -0.3697 | 0.12404 | -0.0284 | -2.9805
-11.5 | -0.382 | 0.11179 | -0.032 | -3.4171
-11 | -0.3737 | 0.10084 | -0.0394 | -3.7059
-10.5 | -0.3576 | 0.09 | -0.049 | -3.9733
-9.5 | -0.388 | 0.02856 | -0.1315 | -13.5854
-9 | -0.3725 | 0.02486 | -0.1319 | -14.9839
-8.5 | -0.3405 | 0.02175 | -0.1321 | -15.6552
-8 | -0.3 | 0.01902 | -0.1322 | -15.7729
-7.5 | -0.2531 | 0.01676 | -0.1323 | -15.1014
-7 | -0.2024 | 0.01489 | -0.1324 | -13.593
-6.5 | -0.1477 | 0.01417 | -0.1323 | -10.4234
-6 | -0.0926 | 0.01332 | -0.1323 | -6.952
-5.5 | -0.0377 | 0.01183 | -0.1322 | -3.1868
-5 | 0.0156 | 0.00931 | -0.1321 | 1.6756
-4.5 | 0.0731 | 0.00775 | -0.1325 | 9.4323
-4 | 0.131 | 0.00719 | -0.1328 | 18.2197
-3.5 | 0.189 | 0.0068 | -0.133 | 27.7941
-3 | 0.2468 | 0.00662 | -0.1331 | 37.281
-2.5 | 0.3038 | 0.00652 | -0.133 | 46.5951
-2 | 0.36 | 0.00653 | -0.1328 | 55.1302
-1.5 | 0.4171 | 0.00654 | -0.1327 | 63.7768
-1 | 0.4759 | 0.00576 | -0.1338 | 82.6215
-0.5 | 0.5332 | 0.00567 | -0.134 | 94.0388
0 | 0.59 | 0.00574 | -0.134 | 102.7875
0.5 | 0.645 | 0.00603 | -0.1336 | 106.9652
1 | 0.7001 | 0.00631 | -0.1333 | 110.9509
1.5 | 0.7548 | 0.00662 | -0.1329 | 114.0181
2 | 0.8083 | 0.00704 | -0.1324 | 114.8153
2.5 | 0.8616 | 0.00749 | -0.1318 | 115.0334
3 | 0.9137 | 0.00804 | -0.131 | 113.6443
3.5 | 0.9663 | 0.00855 | -0.1303 | 113.0175
4 | 1.019 | 0.00903 | -0.1296 | 112.8461
5 | 1.1249 | 0.00988 | -0.1284 | 113.8563
5.5 | 1.1768 | 0.01037 | -0.1276 | 113.4812
6 | 1.2296 | 0.01075 | -0.1269 | 114.3814
6.5 | 1.2827 | 0.01107 | -0.1264 | 115.8717
7 | 1.3303 | 0.01186 | -0.125 | 112.1669
7.5 | 1.3813 | 0.01229 | -0.1241 | 112.3922
8 | 1.4272 | 0.01232 | -0.1222 | 115.8442
8.5 | 1.4646 | 0.01385 | -0.1191 | 105.7473
9 | 1.5092 | 0.01467 | -0.1171 | 102.8766
9.5 | 1.5527 | 0.01547 | -0.1151 | 100.3685
10 | 1.593 | 0.01638 | -0.1125 | 97.2527
10.5 | 1.627 | 0.01738 | -0.1088 | 93.6133
11 | 1.6508 | 0.01858 | -0.1035 | 88.8482
11.5 | 1.6699 | 0.02015 | -0.0979 | 82.8734
12 | 1.6934 | 0.02159 | -0.0935 | 78.4345
12.5 | 1.7141 | 0.02335 | -0.0893 | 73.409
13 | 1.7313 | 0.02555 | -0.0853 | 67.7613
13.5 | 1.7459 | 0.0282 | -0.0817 | 61.9113
14 | 1.7583 | 0.03128 | -0.0786 | 56.2116
14.5 | 1.7661 | 0.03507 | -0.0758 | 50.3593
15 | 1.7679 | 0.03979 | -0.0736 | 44.4308
15.5 | 1.7575 | 0.04635 | -0.072 | 37.918
16 | 1.7397 | 0.05459 | -0.0719 | 31.8685
16.5 | 1.7168 | 0.06452 | -0.0734 | 26.6088
17 | 1.6846 | 0.07695 | -0.077 | 21.8921
17.5 | 1.6527 | 0.09047 | -0.0822 | 18.2679
18 | 1.6236 | 0.10441 | -0.0884 | 15.5502
18.5 | 1.5888 | 0.12009 | -0.0963 | 13.2301
19 | 1.5539 | 0.13645 | -0.1052 | 11.3881
19.5 | 1.5249 | 0.15186 | -0.1143 | 10.0415
20 | 1.4993 | 0.16689 | -0.1237 | 8.9838

## 61. Re 3M Mach 0.25 (1)
BIGFOIL.COM POLAR EXPORT
fx601261
FX 60-126/1 |  |  |  | Cl Max: | 1.648 | at alpha= | 9.5 | deg
JavaFoil+Calcfoil stall+Eppler ext transition |  |  |  | L/D Max: | 113.582 | at alpha= | 2 | deg
Re: | 3000000 |  |  | Cd Min: | 0.00653 | at alpha= | -5 | deg
Mach: | 0.25 |  |  | Cl=0 at alpha= | -5.6842 | deg
|  |  |  | @ Cl=0.1, Cd= | 0.0066467
|  |  |  | @ Cl=0.4, Cd= | 0.024969
|  |  |  | @ Cl=0.6, Cd= | 0.0073785
alpha (deg) | Cl | Cd | Cm | Cl/Cd
-15 | -0.056 | 0.07556 | -0.095 | -0.739
-14.5 | -0.053 | 0.06628 | -0.099 | -0.806
-14 | -0.051 | 0.05241 | -0.106 | -0.982
-13.5 | -0.049 | 0.04552 | -0.108 | -1.074
-13 | -0.128 | 0.03987 | -0.111 | -3.202
-12.5 | -0.168 | 0.03476 | -0.113 | -4.829
-12 | -0.2 | 0.03011 | -0.115 | -6.63
-11.5 | -0.225 | 0.02589 | -0.118 | -8.7
-11 | -0.244 | 0.02259 | -0.12 | -10.821
-10.5 | -0.258 | 0.01938 | -0.122 | -13.286
-10 | -0.263 | 0.01673 | -0.124 | -15.741
-9.5 | -0.262 | 0.01435 | -0.126 | -18.234
-9 | -0.253 | 0.01205 | -0.128 | -20.979
-8.5 | -0.236 | 0.01037 | -0.131 | -22.722
-8 | -0.211 | 0.00883 | -0.134 | -23.917
-7.5 | -0.177 | 0.00814 | -0.135 | -21.788
-7 | -0.136 | 0.00773 | -0.136 | -17.567
-6.5 | -0.088 | 0.00756 | -0.137 | -11.648
-6 | -0.036 | 0.00733 | -0.138 | -4.849
-5.5 | 0.021 | 0.00663 | -0.138 | 3.112
-5 | 0.08 | 0.00653 | -0.139 | 12.171
-4.5 | 0.14 | 0.00688 | -0.139 | 20.401
-4 | 0.162 | 0.03365 | -0.046 | 4.823
-3.5 | 0.213 | 0.03253 | -0.045 | 6.536
-3 | 0.263 | 0.03185 | -0.044 | 8.261
-2.5 | 0.314 | 0.03107 | -0.045 | 10.097
-2 | 0.364 | 0.03045 | -0.046 | 11.954
-1.5 | 0.516 | 0.00731 | -0.141 | 70.549
-1 | 0.577 | 0.00765 | -0.141 | 75.41
-0.5 | 0.638 | 0.00693 | -0.142 | 92.13
0 | 0.7 | 0.00701 | -0.142 | 99.864
0.5 | 0.761 | 0.0074 | -0.142 | 102.762
1 | 0.822 | 0.00757 | -0.142 | 108.535
1.5 | 0.882 | 0.00817 | -0.143 | 107.937
2 | 0.942 | 0.0083 | -0.143 | 113.582
2.5 | 1.002 | 0.00898 | -0.143 | 111.597
3 | 1.061 | 0.01136 | -0.143 | 93.423
3.5 | 1.12 | 0.01174 | -0.143 | 95.378
4 | 1.178 | 0.01253 | -0.144 | 94.057
4.5 | 1.236 | 0.01223 | -0.144 | 101.014
5 | 1.292 | 0.01272 | -0.144 | 101.589
5.5 | 1.347 | 0.01325 | -0.144 | 101.673
6 | 1.401 | 0.01378 | -0.144 | 101.647
6.5 | 1.453 | 0.01443 | -0.144 | 100.71
7 | 1.504 | 0.01515 | -0.145 | 99.253
7.5 | 1.553 | 0.0145 | -0.145 | 107.112
8 | 1.593 | 0.01524 | -0.145 | 104.516
8.5 | 1.62 | 0.01497 | -0.145 | 108.255
9 | 1.64 | 0.01902 | -0.145 | 86.22
9.5 | 1.648 | 0.01956 | -0.144 | 84.251
10 | 1.644 | 0.0208 | -0.144 | 79.009
10.5 | 1.612 | 0.02252 | -0.142 | 71.6
11 | 1.58 | 0.02436 | -0.141 | 64.838
11.5 | 1.536 | 0.02644 | -0.14 | 58.081
12 | 1.493 | 0.02554 | -0.14 | 58.469
12.5 | 1.414 | 0.03147 | -0.138 | 44.94
13 | 1.335 | 0.03494 | -0.137 | 38.212
13.5 | 1.245 | 0.03916 | -0.135 | 31.785
14 | 1.145 | 0.0446 | -0.133 | 25.667
14.5 | 1.037 | 0.05134 | -0.13 | 20.191

## 62. Re 3M Mach 0.25 (2)
BIGFOIL.COM POLAR EXPORT
fx601261
FX 60-126/1 |  |  |  | Cl Max: | 1.7202 | at alpha= | 13.5 | deg
XFOIL ncrit=9 |  |  |  | L/D Max: | 115.583 | at alpha= | 2 | deg
Re: | 3000000 |  |  | Cd Min: | 0.23981 | at alpha= | -20 | deg
Mach: | 0.25 |  |  | Cl=0 at alpha= | -5.1226 | deg
|  |  |  | @ Cl=0.1, Cd= | 0.0077561
|  |  |  | @ Cl=0.4, Cd= | 0.0066
|  |  |  | @ Cl=0.6, Cd= | 0.0058028
alpha (deg) | Cl | Cd | Cm | Cl/Cd
-20 | -0.5812 | 0.23981 | 0.0169 | -2.4236
-19.5 | -0.5631 | 0.23366 | 0.0131 | -2.4099
-19 | -0.5452 | 0.22739 | 0.0095 | -2.3976
-18.5 | -0.5277 | 0.22106 | 0.006 | -2.3871
-18 | -0.5102 | 0.21459 | 0.0026 | -2.3776
-17.5 | -0.4931 | 0.20805 | -0.0006 | -2.3701
-17 | -0.4767 | 0.20137 | -0.0037 | -2.3673
-16.5 | -0.4608 | 0.19466 | -0.0067 | -2.3672
-16 | -0.4456 | 0.18793 | -0.0095 | -2.3711
-15.5 | -0.4308 | 0.18103 | -0.0121 | -2.3797
-15 | -0.4163 | 0.17385 | -0.0148 | -2.3946
-14.5 | -0.4034 | 0.16644 | -0.0174 | -2.4237
-14 | -0.3915 | 0.15913 | -0.0199 | -2.4603
-13.5 | -0.3801 | 0.15183 | -0.0222 | -2.5035
-13 | -0.3702 | 0.14434 | -0.0244 | -2.5648
-12.5 | -0.3609 | 0.13708 | -0.0264 | -2.6328
-12 | -0.227 | 0.11107 | -0.0482 | -2.0438
-11.5 | -0.3486 | 0.12021 | -0.0312 | -2.8999
-11 | -0.3402 | 0.10753 | -0.04 | -3.1638
-10.5 | -0.3153 | 0.09901 | -0.0482 | -3.1845
-10 | -0.3079 | 0.08903 | -0.0544 | -3.4584
-8.5 | -0.2948 | 0.03105 | -0.1288 | -9.4944
-8 | -0.2873 | 0.02473 | -0.1346 | -11.6175
-7.5 | -0.2547 | 0.02061 | -0.1356 | -12.3581
-7 | -0.2094 | 0.01741 | -0.136 | -12.0276
-6.5 | -0.1538 | 0.01642 | -0.1358 | -9.3666
-6 | -0.0993 | 0.01444 | -0.1359 | -6.8767
-5.5 | -0.0431 | 0.01256 | -0.1358 | -3.4315
-5 | 0.014 | 0.01102 | -0.1355 | 1.2704
-4.5 | 0.0708 | 0.00808 | -0.1358 | 8.7624
-4 | 0.1312 | 0.00741 | -0.136 | 17.7058
-3.5 | 0.1917 | 0.00692 | -0.1363 | 27.7023
-3 | 0.2515 | 0.0067 | -0.1363 | 37.5373
-2.5 | 0.3106 | 0.0066 | -0.1362 | 47.0606
-1.5 | 0.428 | 0.0066 | -0.1359 | 64.8485
-1 | 0.4888 | 0.00587 | -0.1369 | 83.2709
-0.5 | 0.5482 | 0.00575 | -0.1372 | 95.3391
0 | 0.6071 | 0.00581 | -0.1372 | 104.4923
0.5 | 0.6638 | 0.00612 | -0.1367 | 108.4641
1 | 0.7206 | 0.00642 | -0.1363 | 112.243
1.5 | 0.7771 | 0.00675 | -0.1358 | 115.1259
2 | 0.8322 | 0.0072 | -0.1351 | 115.5833
2.5 | 0.8868 | 0.0077 | -0.1343 | 115.1688
3 | 0.9403 | 0.0083 | -0.1333 | 113.2892
3.5 | 0.9942 | 0.00886 | -0.1324 | 112.2122
4 | 1.0486 | 0.00938 | -0.1315 | 111.791
4.5 | 1.1045 | 0.00974 | -0.1308 | 113.3984
5 | 1.1578 | 0.01032 | -0.1297 | 112.1899
5.5 | 1.2129 | 0.01071 | -0.1288 | 113.2493
6 | 1.2684 | 0.01107 | -0.128 | 114.5799
6.5 | 1.3191 | 0.01178 | -0.1263 | 111.9779
7 | 1.3714 | 0.01234 | -0.1249 | 111.1345
7.5 | 1.4241 | 0.01282 | -0.1236 | 111.0842
8 | 1.4726 | 0.01319 | -0.1215 | 111.6452
8.5 | 1.5058 | 0.01461 | -0.1168 | 103.0664
9 | 1.5492 | 0.01553 | -0.1138 | 99.7553
9.5 | 1.5868 | 0.0165 | -0.1098 | 96.1697
10 | 1.6159 | 0.0176 | -0.1045 | 91.8125
10.5 | 1.6412 | 0.01898 | -0.0989 | 86.47
11 | 1.6557 | 0.02111 | -0.0926 | 78.432
11.5 | 1.6774 | 0.02308 | -0.088 | 72.6776
12 | 1.6952 | 0.02556 | -0.0836 | 66.3224
12.5 | 1.7086 | 0.02867 | -0.0796 | 59.5954
13 | 1.7168 | 0.03257 | -0.0761 | 52.7111
13.5 | 1.7202 | 0.03731 | -0.0733 | 46.1056
14 | 1.7182 | 0.04308 | -0.0714 | 39.8839
14.5 | 1.7098 | 0.05017 | -0.0706 | 34.0801
15 | 1.6959 | 0.05875 | -0.0713 | 28.8664
15.5 | 1.6756 | 0.06908 | -0.0737 | 24.2559
16 | 1.649 | 0.0813 | -0.0779 | 20.2829
16.5 | 1.6169 | 0.09534 | -0.0838 | 16.9593
17 | 1.5811 | 0.11092 | -0.0914 | 14.2544
17.5 | 1.5417 | 0.12792 | -0.1006 | 12.0521
18 | 1.5042 | 0.14513 | -0.1107 | 10.3645
18.5 | 1.4677 | 0.1627 | -0.1217 | 9.0209

## 63. Re 3M Mach 0.50 (1)
BIGFOIL.COM POLAR EXPORT
fx601261
FX 60-126/1 |  |  |  | Cl Max: | 1.627 | at alpha= | 7.5 | deg
JavaFoil+Calcfoil stall+Eppler ext transition |  |  |  | L/D Max: | 121.79 | at alpha= | 2 | deg
Re: | 3000000 |  |  | Cd Min: | 0.00633 | at alpha= | -4 | deg
Mach: | 0.5 |  |  | Cl=0 at alpha= | -5.7375 | deg
|  |  |  | @ Cl=0.1, Cd= | 0.007517
|  |  |  | @ Cl=0.4, Cd= | 0.030177
|  |  |  | @ Cl=0.6, Cd= | 0.01315
alpha (deg) | Cl | Cd | Cm | Cl/Cd
-20 | -0.761 | 0.16987 | -0.079 | -4.483
-19.5 | -0.736 | 0.16534 | -0.08 | -4.449
-19 | -0.71 | 0.1607 | -0.08 | -4.417
-18.5 | -0.684 | 0.15319 | -0.08 | -4.465
-18 | -0.658 | 0.1489 | -0.081 | -4.42
-17.5 | -0.631 | 0.14131 | -0.078 | -4.464
-17 | -0.606 | 0.1376 | -0.082 | -4.406
-16.5 | -0.577 | 0.13106 | -0.075 | -4.402
-16 | -0.55 | 0.12818 | -0.074 | -4.294
-15.5 | -0.524 | 0.12234 | -0.074 | -4.286
-15 | -0.498 | 0.11814 | -0.074 | -4.216
-14.5 | -0.472 | 0.11442 | -0.074 | -4.124
-14 | -0.446 | 0.11047 | -0.075 | -4.034
-13.5 | -0.425 | 0.08591 | -0.091 | -4.947
-13 | -0.393 | 0.09203 | -0.077 | -4.271
-12.5 | -0.369 | 0.08149 | -0.086 | -4.527
-12 | -0.345 | 0.07108 | -0.095 | -4.86
-11.5 | -0.33 | 0.05181 | -0.113 | -6.361
-11 | -0.311 | 0.0378 | -0.123 | -8.215
-10.5 | -0.258 | 0.07111 | -0.065 | -3.635
-10 | -0.232 | 0.06414 | -0.065 | -3.615
-9.5 | -0.205 | 0.06319 | -0.063 | -3.244
-9 | -0.198 | 0.0263 | -0.13 | -7.53
-8.5 | -0.172 | 0.01985 | -0.135 | -8.668
-8 | -0.143 | 0.01645 | -0.138 | -8.718
-7.5 | -0.114 | 0.01346 | -0.142 | -8.486
-7 | -0.084 | 0.01104 | -0.145 | -7.627
-6.5 | -0.053 | 0.00943 | -0.148 | -5.637
-6 | -0.021 | 0.00821 | -0.152 | -2.572
-5.5 | 0.019 | 0.00774 | -0.153 | 2.433
-5 | 0.082 | 0.00759 | -0.154 | 10.763
-4.5 | 0.151 | 0.00731 | -0.155 | 20.587
-4 | 0.222 | 0.00633 | -0.156 | 35.024
-3.5 | 0.235 | 0.03249 | -0.052 | 7.243
-3 | 0.293 | 0.03149 | -0.05 | 9.297
-2.5 | 0.35 | 0.03074 | -0.048 | 11.383
-2 | 0.406 | 0.03011 | -0.05 | 13.497
-1.5 | 0.462 | 0.02996 | -0.053 | 15.407
-1 | 0.644 | 0.00779 | -0.158 | 82.685
-0.5 | 0.713 | 0.00734 | -0.158 | 97.125
0 | 0.781 | 0.00792 | -0.158 | 98.614
0.5 | 0.849 | 0.00801 | -0.159 | 105.994
1 | 0.917 | 0.0077 | -0.159 | 119.044
1.5 | 0.984 | 0.00892 | -0.159 | 110.217
2 | 1.05 | 0.00862 | -0.16 | 121.79
2.5 | 1.115 | 0.0111 | -0.16 | 100.493
3 | 1.18 | 0.01162 | -0.16 | 101.582
3.5 | 1.244 | 0.01243 | -0.16 | 100.062
4 | 1.306 | 0.01346 | -0.16 | 97.007
4.5 | 1.367 | 0.01429 | -0.161 | 95.651
5 | 1.425 | 0.01349 | -0.161 | 105.641
5.5 | 1.478 | 0.01329 | -0.161 | 111.216
6 | 1.528 | 0.0179 | -0.161 | 85.328
6.5 | 1.572 | 0.0191 | -0.161 | 82.321
7 | 1.608 | 0.02041 | -0.161 | 78.819
7.5 | 1.627 | 0.02218 | -0.16 | 73.347
8 | 1.6 | 0.0247 | -0.157 | 64.786
8.5 | 1.47 | 0.02766 | -0.156 | 53.133
9 | 0.946 | 0.0317 | -0.154 | 29.837
9.5 | 0.957 | 0.03835 | -0.149 | 24.957
10 | 0.907 | 0.06679 | -0.125 | 13.573
10.5 | 0.901 | 0.08725 | -0.106 | 10.33
11 | 0.92 | 0.10209 | -0.098 | 9.016
11.5 | 0.935 | 0.09603 | -0.076 | 9.734
12 | 0.968 | 0.1156 | -0.09 | 8.377
12.5 | 0.994 | 0.10599 | -0.087 | 9.374

## 64. Re 3M Mach 0.50 (2)
BIGFOIL.COM POLAR EXPORT
fx601261
FX 60-126/1 |  |  |  | Cl Max: | 1.7176 | at alpha= | 11.5 | deg
XFOIL ncrit=9 |  |  |  | L/D Max: | 652.688 | at alpha= | -0.5 | deg
Re: | 3000000 |  |  | Cd Min: | 0.12849 | at alpha= | -11.5 | deg
Mach: | 0.5 |  |  | Cl=0 at alpha= | -4.9253 | deg
|  |  |  | @ Cl=0.1, Cd= | 0.0017283
|  |  |  | @ Cl=0.4, Cd= | 0.0011302
|  |  |  | @ Cl=0.6, Cd= | 0.00093808
alpha (deg) | Cl | Cd | Cm | Cl/Cd
-11.5 | -0.2812 | 0.12849 | -0.0436 | -2.1885
-11 | -0.2631 | 0.11908 | -0.0495 | -2.2094
-10.5 | -0.2365 | 0.11161 | -0.0556 | -2.119
-10 | -0.1819 | 0.0993 | -0.0733 | -1.8318
-9.5 | -0.1453 | 0.08838 | -0.0852 | -1.644
-9 | -0.1184 | 0.07898 | -0.0946 | -1.4991
-8.5 | -0.1043 | 0.06963 | -0.1019 | -1.4979
-7.5 | -0.1138 | 0.04711 | -0.1192 | -2.4156
-7 | -0.1226 | 0.03662 | -0.1293 | -3.3479
-6.5 | -0.1396 | 0.02782 | -0.1379 | -5.018
-6 | -0.12 | 0.02019 | -0.1483 | -5.9435
-5.5 | -0.0722 | 0.01547 | -0.1503 | -4.6671
-5 | -0.0094 | 0.01243 | -0.1505 | -0.75623
-4.5 | 0.0535 | 0.00206 | -0.144 | 25.9709
-4 | 0.1236 | 0.00156 | -0.1448 | 79.2308
-3 | 0.2654 | 0.00119 | -0.1461 | 223.0252
-2.5 | 0.3339 | 0.00115 | -0.146 | 290.3478
-2 | 0.4007 | 0.00113 | -0.1457 | 354.6018
-1.5 | 0.4683 | 0.00112 | -0.1455 | 418.125
-1 | 0.5377 | 0.00101 | -0.1464 | 532.3762
-0.5 | 0.607 | 0.00093 | -0.1472 | 652.6882
0 | 0.6816 | 0.0062 | -0.1504 | 109.9355
0.5 | 0.7467 | 0.00652 | -0.1496 | 114.5245
1 | 0.8103 | 0.00696 | -0.1486 | 116.4224
1.5 | 0.8736 | 0.00743 | -0.1474 | 117.5774
2 | 0.9347 | 0.00804 | -0.1459 | 116.2562
2.5 | 0.9942 | 0.00878 | -0.1439 | 113.2346
3 | 1.0535 | 0.00953 | -0.1418 | 110.5456
3.5 | 1.1156 | 0.01011 | -0.1399 | 110.3462
4 | 1.1787 | 0.01061 | -0.1379 | 111.0933
4.5 | 1.2393 | 0.01126 | -0.1354 | 110.0622
5 | 1.3025 | 0.01174 | -0.1331 | 110.9455
5.5 | 1.3655 | 0.01221 | -0.1305 | 111.8346
6 | 1.4265 | 0.01277 | -0.1273 | 111.7071
6.5 | 1.4713 | 0.01379 | -0.1214 | 106.6933
7 | 1.5153 | 0.01474 | -0.1153 | 102.8019
7.5 | 1.5598 | 0.01577 | -0.1094 | 98.9093
8 | 1.6017 | 0.01703 | -0.1035 | 94.0517
8.5 | 1.6113 | 0.01944 | -0.0948 | 82.8858
9 | 1.6423 | 0.02195 | -0.0891 | 74.82
9.5 | 1.6709 | 0.02497 | -0.0839 | 66.9163
10 | 1.694 | 0.02874 | -0.0792 | 58.9422
10.5 | 1.7093 | 0.0335 | -0.0751 | 51.0239
11 | 1.7166 | 0.03942 | -0.0721 | 43.5464
11.5 | 1.7176 | 0.0465 | -0.0702 | 36.9376
12 | 1.7128 | 0.05481 | -0.0698 | 31.2498
12.5 | 1.6996 | 0.06471 | -0.0712 | 26.2649
13 | 1.6752 | 0.0766 | -0.0747 | 21.8695
13.5 | 1.6442 | 0.0901 | -0.0802 | 18.2486
14 | 1.6024 | 0.10577 | -0.0883 | 15.1499
14.5 | 1.5697 | 0.12089 | -0.0967 | 12.9845

## 65. Re 4M Mach 0.00 (1)
BIGFOIL.COM POLAR EXPORT
fx601261
FX 60-126/1 |  |  |  | Cl Max: | 1.668 | at alpha= | 10.5 | deg
JavaFoil+Calcfoil stall+Eppler ext transition |  |  |  | L/D Max: | 115.997 | at alpha= | 2.5 | deg
Re: | 4000000 |  |  | Cd Min: | 0.00636 | at alpha= | -6 | deg
Mach: | 0 |  |  | Cl=0 at alpha= | -5.6818 | deg
|  |  |  | @ Cl=0.1, Cd= | 0.0066114
|  |  |  | @ Cl=0.4, Cd= | 0.013945
|  |  |  | @ Cl=0.6, Cd= | 0.006989
alpha (deg) | Cl | Cd | Cm | Cl/Cd
-17.5 | -0.277 | 0.08995 | -0.091 | -3.084
-17 | -0.289 | 0.08113 | -0.094 | -3.561
-16.5 | -0.302 | 0.0698 | -0.098 | -4.323
-16 | -0.314 | 0.06073 | -0.101 | -5.173
-15.5 | -0.325 | 0.05424 | -0.103 | -5.992
-15 | -0.335 | 0.04819 | -0.105 | -6.961
-14.5 | -0.344 | 0.04355 | -0.107 | -7.908
-14 | -0.353 | 0.03846 | -0.109 | -9.172
-13.5 | -0.36 | 0.03363 | -0.111 | -10.7
-13 | -0.365 | 0.02954 | -0.112 | -12.351
-12.5 | -0.368 | 0.02589 | -0.114 | -14.196
-12 | -0.367 | 0.02271 | -0.116 | -16.182
-11.5 | -0.364 | 0.0203 | -0.117 | -17.911
-11 | -0.358 | 0.01677 | -0.12 | -21.368
-10.5 | -0.348 | 0.01447 | -0.121 | -24.042
-10 | -0.333 | 0.01247 | -0.123 | -26.719
-9.5 | -0.315 | 0.01058 | -0.126 | -29.717
-9 | -0.292 | 0.00899 | -0.128 | -32.44
-8.5 | -0.262 | 0.00818 | -0.13 | -31.998
-8 | -0.225 | 0.00773 | -0.131 | -29.167
-7.5 | -0.184 | 0.00795 | -0.132 | -23.122
-7 | -0.138 | 0.00771 | -0.133 | -17.882
-6.5 | -0.088 | 0.00647 | -0.133 | -13.614
-6 | -0.035 | 0.00636 | -0.133 | -5.532
-5.5 | 0.02 | 0.00646 | -0.134 | 3.136
-5 | 0.078 | 0.00663 | -0.134 | 11.73
-4.5 | 0.137 | 0.00658 | -0.135 | 20.774
-4 | 0.197 | 0.00669 | -0.135 | 29.397
-3.5 | 0.206 | 0.03247 | -0.045 | 6.353
-3 | 0.255 | 0.03157 | -0.043 | 8.078
-2.5 | 0.304 | 0.03078 | -0.044 | 9.873
-2 | 0.44 | 0.00693 | -0.136 | 63.423
-1.5 | 0.499 | 0.00729 | -0.136 | 68.501
-1 | 0.559 | 0.00726 | -0.137 | 76.995
-0.5 | 0.618 | 0.00687 | -0.137 | 90.021
0 | 0.678 | 0.00699 | -0.137 | 96.959
0.5 | 0.737 | 0.00705 | -0.138 | 104.568
1 | 0.796 | 0.00752 | -0.138 | 105.792
1.5 | 0.855 | 0.00765 | -0.138 | 111.723
2 | 0.913 | 0.00822 | -0.138 | 111.135
2.5 | 0.971 | 0.00837 | -0.139 | 115.997
3 | 1.029 | 0.01012 | -0.139 | 101.688
3.5 | 1.086 | 0.01081 | -0.139 | 100.449
4 | 1.143 | 0.01168 | -0.139 | 97.813
4.5 | 1.199 | 0.01243 | -0.139 | 96.435
5 | 1.255 | 0.01285 | -0.139 | 97.619
5.5 | 1.309 | 0.01333 | -0.14 | 98.166
6 | 1.362 | 0.01381 | -0.14 | 98.599
6.5 | 1.414 | 0.01435 | -0.14 | 98.569
7 | 1.465 | 0.01494 | -0.14 | 98.075
7.5 | 1.515 | 0.01449 | -0.14 | 104.587
8 | 1.559 | 0.01508 | -0.14 | 103.413
8.5 | 1.594 | 0.01577 | -0.14 | 101.041
9 | 1.622 | 0.01491 | -0.14 | 108.768
9.5 | 1.644 | 0.01453 | -0.14 | 113.142
10 | 1.66 | 0.01787 | -0.14 | 92.851
10.5 | 1.668 | 0.01882 | -0.14 | 88.627
11 | 1.668 | 0.01984 | -0.14 | 84.082
11.5 | 1.652 | 0.02113 | -0.139 | 78.22
12 | 1.627 | 0.02281 | -0.137 | 71.349
12.5 | 1.602 | 0.02459 | -0.136 | 65.143
13 | 1.571 | 0.02653 | -0.135 | 59.216
13.5 | 1.535 | 0.02885 | -0.135 | 53.205
14 | 1.496 | 0.03124 | -0.134 | 47.883
14.5 | 1.451 | 0.03429 | -0.133 | 42.302
15 | 1.402 | 0.03753 | -0.132 | 37.366
15.5 | 1.348 | 0.04208 | -0.13 | 32.037

## 66. Re 4M Mach 0.00 (2)
BIGFOIL.COM POLAR EXPORT
fx601261
FX 60-126/1 |  |  |  | Cl Max: | 1.8171 | at alpha= | 16 | deg
XFOIL ncrit=9 |  |  |  | L/D Max: | 120.608 | at alpha= | 6 | deg
Re: | 4000000 |  |  | Cd Min: | 0.12576 | at alpha= | 20 | deg
Mach: | 0 |  |  | Cl=0 at alpha= | -5.1539 | deg
|  |  |  | @ Cl=0.1, Cd= | 0.0070955
|  |  |  | @ Cl=0.4, Cd= | 0.0063614
|  |  |  | @ Cl=0.6, Cd= | 0.0057555
alpha (deg) | Cl | Cd | Cm | Cl/Cd
-7 | -0.2034 | 0.00344 | -0.1262 | -59.1279
-6.5 | -0.1508 | 0.00282 | -0.1266 | -53.4752
-6 | -0.0968 | 0.00237 | -0.127 | -40.8439
-5 | 0.0176 | 0.00818 | -0.1319 | 2.1516
-4.5 | 0.0749 | 0.0073 | -0.1324 | 10.2603
-4 | 0.1326 | 0.00683 | -0.1326 | 19.4143
-3.5 | 0.1899 | 0.00661 | -0.1328 | 28.7292
-3 | 0.247 | 0.00634 | -0.1329 | 38.959
-2.5 | 0.303 | 0.00635 | -0.1327 | 47.7165
-2 | 0.3597 | 0.00634 | -0.1327 | 56.735
-1.5 | 0.4162 | 0.00637 | -0.1326 | 65.3375
-1 | 0.4744 | 0.00581 | -0.1333 | 81.6523
-0.5 | 0.5318 | 0.0056 | -0.1337 | 94.9643
0 | 0.5876 | 0.00568 | -0.1337 | 103.4507
0.5 | 0.6418 | 0.00601 | -0.1333 | 106.7887
1 | 0.6968 | 0.00628 | -0.133 | 110.9554
1.5 | 0.7501 | 0.00671 | -0.1324 | 111.7884
2 | 0.8036 | 0.00711 | -0.1319 | 113.0239
2.5 | 0.8565 | 0.00756 | -0.1314 | 113.2937
3 | 0.9091 | 0.00805 | -0.1307 | 112.9317
3.5 | 0.9625 | 0.00844 | -0.1302 | 114.0403
4 | 1.016 | 0.00881 | -0.1298 | 115.3235
4.5 | 1.0683 | 0.00928 | -0.1291 | 115.1185
5 | 1.1219 | 0.00961 | -0.1287 | 116.743
5.5 | 1.1756 | 0.00989 | -0.1283 | 118.8675
6 | 1.229 | 0.01019 | -0.1279 | 120.6084
6.5 | 1.2776 | 0.01091 | -0.1267 | 117.1036
7 | 1.3293 | 0.01131 | -0.126 | 117.5332
7.5 | 1.3812 | 0.01163 | -0.1254 | 118.7618
8 | 1.4258 | 0.01258 | -0.1237 | 113.3386
8.5 | 1.4665 | 0.01309 | -0.121 | 112.0321
9 | 1.5131 | 0.01376 | -0.1196 | 109.9637
9.5 | 1.5578 | 0.01451 | -0.1179 | 107.3604
10 | 1.599 | 0.01543 | -0.1156 | 103.6293
10.5 | 1.6384 | 0.01634 | -0.113 | 100.2693
11 | 1.6737 | 0.01723 | -0.1098 | 97.1387
11.5 | 1.7004 | 0.01819 | -0.1051 | 93.4799
12 | 1.7249 | 0.01933 | -0.1004 | 89.2344
12.5 | 1.7479 | 0.02068 | -0.0959 | 84.5213
13 | 1.7682 | 0.02231 | -0.0915 | 79.2559
13.5 | 1.786 | 0.02429 | -0.0874 | 73.5282
14 | 1.7849 | 0.02795 | -0.0822 | 63.8605
14.5 | 1.798 | 0.03086 | -0.0792 | 58.2631
15 | 1.8071 | 0.0344 | -0.0765 | 52.532
15.5 | 1.8142 | 0.03842 | -0.0743 | 47.2202
16 | 1.8171 | 0.04324 | -0.0728 | 42.0236
16.5 | 1.8153 | 0.04902 | -0.072 | 37.0318
17 | 1.8107 | 0.05569 | -0.072 | 32.5139
17.5 | 1.8004 | 0.06372 | -0.0732 | 28.2549
18 | 1.7854 | 0.07307 | -0.0755 | 24.4341
18.5 | 1.765 | 0.08397 | -0.0791 | 21.0194
19 | 1.7386 | 0.09655 | -0.0841 | 18.0073
19.5 | 1.7096 | 0.11026 | -0.0903 | 15.5052
20 | 1.6741 | 0.12576 | -0.0983 | 13.3119

## 67. Re 4M Mach 0.10 (1)
BIGFOIL.COM POLAR EXPORT
fx601261
FX 60-126/1 |  |  |  | Cl Max: | 1.665 | at alpha= | 10.5 | deg
JavaFoil+Calcfoil stall+Eppler ext transition |  |  |  | L/D Max: | 115.892 | at alpha= | 2.5 | deg
Re: | 4000000 |  |  | Cd Min: | 0.00636 | at alpha= | -6 | deg
Mach: | 0.1 |  |  | Cl=0 at alpha= | -5.6818 | deg
|  |  |  | @ Cl=0.1, Cd= | 0.0065751
|  |  |  | @ Cl=0.4, Cd= | 0.014238
|  |  |  | @ Cl=0.6, Cd= | 0.0070524
alpha (deg) | Cl | Cd | Cm | Cl/Cd
-17 | -0.249 | 0.08565 | -0.092 | -2.907
-16.5 | -0.263 | 0.07366 | -0.097 | -3.573
-16 | -0.277 | 0.06519 | -0.1 | -4.245
-15.5 | -0.29 | 0.05673 | -0.103 | -5.119
-15 | -0.303 | 0.05037 | -0.105 | -6.014
-14.5 | -0.315 | 0.04444 | -0.107 | -7.086
-14 | -0.325 | 0.04025 | -0.108 | -8.074
-13.5 | -0.335 | 0.0346 | -0.111 | -9.687
-13 | -0.342 | 0.03082 | -0.112 | -11.108
-12.5 | -0.348 | 0.02665 | -0.114 | -13.062
-12 | -0.35 | 0.02357 | -0.116 | -14.867
-11.5 | -0.35 | 0.02034 | -0.118 | -17.216
-11 | -0.346 | 0.0175 | -0.12 | -19.789
-10.5 | -0.338 | 0.01506 | -0.122 | -22.465
-10 | -0.326 | 0.01286 | -0.124 | -25.331
-9.5 | -0.309 | 0.01083 | -0.126 | -28.554
-9 | -0.287 | 0.00925 | -0.128 | -31.063
-8.5 | -0.259 | 0.00828 | -0.131 | -31.306
-8 | -0.224 | 0.00779 | -0.132 | -28.752
-7.5 | -0.183 | 0.00759 | -0.133 | -24.145
-7 | -0.138 | 0.00774 | -0.133 | -17.802
-6.5 | -0.088 | 0.0075 | -0.134 | -11.752
-6 | -0.035 | 0.00636 | -0.134 | -5.546
-5.5 | 0.02 | 0.00646 | -0.134 | 3.144
-5 | 0.078 | 0.00659 | -0.135 | 11.833
-4.5 | 0.137 | 0.00655 | -0.135 | 20.959
-4 | 0.198 | 0.00676 | -0.136 | 29.224
-3.5 | 0.207 | 0.03249 | -0.045 | 6.379
-3 | 0.256 | 0.03158 | -0.043 | 8.115
-2.5 | 0.305 | 0.03079 | -0.044 | 9.918
-2 | 0.442 | 0.00692 | -0.137 | 63.833
-1.5 | 0.502 | 0.00733 | -0.137 | 68.484
-1 | 0.562 | 0.00731 | -0.137 | 76.81
-0.5 | 0.621 | 0.00691 | -0.138 | 89.905
0 | 0.681 | 0.007 | -0.138 | 97.346
0.5 | 0.741 | 0.00709 | -0.138 | 104.51
1 | 0.8 | 0.00754 | -0.138 | 106.149
1.5 | 0.859 | 0.00769 | -0.139 | 111.657
2 | 0.918 | 0.00824 | -0.139 | 111.401
2.5 | 0.976 | 0.00842 | -0.139 | 115.892
3 | 1.034 | 0.01057 | -0.139 | 97.778
3.5 | 1.091 | 0.01086 | -0.14 | 100.467
4 | 1.148 | 0.01175 | -0.14 | 97.744
4.5 | 1.205 | 0.0125 | -0.14 | 96.362
5 | 1.26 | 0.01293 | -0.14 | 97.489
5.5 | 1.315 | 0.01341 | -0.14 | 98.029
6 | 1.368 | 0.01393 | -0.141 | 98.204
6.5 | 1.42 | 0.01446 | -0.141 | 98.224
7 | 1.471 | 0.01375 | -0.141 | 107.039
7.5 | 1.521 | 0.01463 | -0.141 | 104.001
8 | 1.565 | 0.01524 | -0.141 | 102.678
8.5 | 1.599 | 0.01596 | -0.141 | 100.166
9 | 1.625 | 0.01509 | -0.141 | 107.692
9.5 | 1.646 | 0.01471 | -0.141 | 111.897
10 | 1.66 | 0.01814 | -0.141 | 91.516
10.5 | 1.665 | 0.01911 | -0.141 | 87.133
11 | 1.662 | 0.02018 | -0.14 | 82.354
11.5 | 1.635 | 0.0218 | -0.139 | 75.025
12 | 1.612 | 0.02336 | -0.138 | 69.02
12.5 | 1.582 | 0.02524 | -0.137 | 62.688
13 | 1.546 | 0.02744 | -0.136 | 56.33
13.5 | 1.506 | 0.02966 | -0.135 | 50.758
14 | 1.46 | 0.03246 | -0.134 | 44.969
14.5 | 1.408 | 0.03568 | -0.133 | 39.467
15 | 1.353 | 0.03955 | -0.132 | 34.202
15.5 | 1.293 | 0.04428 | -0.13 | 29.204

## 68. Re 4M Mach 0.10 (2)
BIGFOIL.COM POLAR EXPORT
fx601261
FX 60-126/1 |  |  |  | Cl Max: | 1.8027 | at alpha= | 15.5 | deg
XFOIL ncrit=9 |  |  |  | L/D Max: | 119.584 | at alpha= | 6 | deg
Re: | 4000000 |  |  | Cd Min: | 0.23616 | at alpha= | -20 | deg
Mach: | 0.1 |  |  | Cl=0 at alpha= | -5.1586 | deg
|  |  |  | @ Cl=0.1, Cd= | 0.0071474
|  |  |  | @ Cl=0.4, Cd= | 0.0063704
|  |  |  | @ Cl=0.6, Cd= | 0.005758
alpha (deg) | Cl | Cd | Cm | Cl/Cd
-20 | -0.5733 | 0.23616 | 0.0164 | -2.4276
-19.5 | -0.5564 | 0.22964 | 0.0127 | -2.4229
-19 | -0.5397 | 0.22337 | 0.0092 | -2.4162
-18.5 | -0.5236 | 0.21659 | 0.0058 | -2.4175
-18 | -0.5074 | 0.21014 | 0.0026 | -2.4146
-17.5 | -0.492 | 0.20341 | -0.0005 | -2.4188
-17 | -0.4772 | 0.19679 | -0.0034 | -2.4249
-16.5 | -0.4632 | 0.19002 | -0.0061 | -2.4376
-16 | -0.4544 | 0.18178 | -0.009 | -2.4997
-15.5 | -0.4407 | 0.17534 | -0.0116 | -2.5134
-15 | -0.4274 | 0.16901 | -0.014 | -2.5288
-14.5 | -0.4149 | 0.16253 | -0.0164 | -2.5528
-14 | -0.4034 | 0.15572 | -0.0187 | -2.5905
-13.5 | -0.3931 | 0.1488 | -0.0209 | -2.6418
-13 | -0.3837 | 0.14189 | -0.023 | -2.7042
-12.5 | -0.3761 | 0.13465 | -0.025 | -2.7932
-12 | -0.3618 | 0.12485 | -0.0298 | -2.8979
-11.5 | -0.3455 | 0.11396 | -0.0371 | -3.0318
-10.5 | -0.326 | 0.09235 | -0.0503 | -3.53
-10 | -0.3569 | 0.06867 | -0.0646 | -5.1973
-9.5 | -0.327 | 0.03935 | -0.1158 | -8.31
-9 | -0.3282 | 0.03097 | -0.1295 | -10.5974
-7.5 | -0.2454 | 0.01868 | -0.1322 | -13.137
-7 | -0.2034 | 0.0131 | -0.1325 | -15.5267
-6.5 | -0.15 | 0.01172 | -0.1325 | -12.7986
-6 | -0.0953 | 0.01056 | -0.1325 | -9.0246
-4.5 | 0.0746 | 0.00737 | -0.133 | 10.1221
-4 | 0.1328 | 0.00686 | -0.1333 | 19.3586
-3.5 | 0.1904 | 0.00663 | -0.1334 | 28.7179
-3 | 0.2479 | 0.00636 | -0.1335 | 38.978
-2.5 | 0.3043 | 0.00637 | -0.1333 | 47.7708
-2 | 0.3613 | 0.00635 | -0.1332 | 56.8976
-1.5 | 0.4182 | 0.00638 | -0.1332 | 65.5486
-1 | 0.4768 | 0.00583 | -0.1339 | 81.7839
-0.5 | 0.5346 | 0.00561 | -0.1343 | 95.2941
0 | 0.5907 | 0.0057 | -0.1343 | 103.6316
0.5 | 0.6452 | 0.00604 | -0.1338 | 106.8212
1 | 0.7006 | 0.0063 | -0.1335 | 111.2063
1.5 | 0.7541 | 0.00673 | -0.133 | 112.0505
2 | 0.8079 | 0.00714 | -0.1325 | 113.1513
2.5 | 0.861 | 0.00761 | -0.1318 | 113.1406
3 | 0.9139 | 0.0081 | -0.1312 | 112.8272
3.5 | 0.9672 | 0.00854 | -0.1306 | 113.2553
4 | 1.0217 | 0.00885 | -0.1302 | 115.4463
4.5 | 1.0743 | 0.00933 | -0.1295 | 115.1447
5 | 1.1283 | 0.00966 | -0.129 | 116.8012
5.5 | 1.1824 | 0.00994 | -0.1286 | 118.9537
6 | 1.2353 | 0.01033 | -0.128 | 119.5837
6.5 | 1.285 | 0.01098 | -0.1268 | 117.031
7 | 1.3371 | 0.01138 | -0.1261 | 117.4956
7.5 | 1.3894 | 0.01172 | -0.1254 | 118.5495
8 | 1.4318 | 0.01287 | -0.1232 | 111.251
8.5 | 1.4747 | 0.01322 | -0.1208 | 111.5507
9 | 1.5215 | 0.0139 | -0.1192 | 109.4604
9.5 | 1.566 | 0.01468 | -0.1173 | 106.6757
10 | 1.6063 | 0.01566 | -0.1147 | 102.5734
10.5 | 1.6454 | 0.01657 | -0.112 | 99.2999
11 | 1.6767 | 0.01748 | -0.1078 | 95.9211
11.5 | 1.7026 | 0.01853 | -0.1029 | 91.8834
12 | 1.7268 | 0.01979 | -0.0981 | 87.2562
12.5 | 1.7489 | 0.02127 | -0.0936 | 82.2238
13 | 1.7682 | 0.02309 | -0.0892 | 76.5786
13.5 | 1.7836 | 0.0254 | -0.0851 | 70.2205
14 | 1.7817 | 0.02937 | -0.0802 | 60.6639
14.5 | 1.7929 | 0.03266 | -0.0772 | 54.8959
15 | 1.7989 | 0.03673 | -0.0747 | 48.9763
15.5 | 1.8027 | 0.04138 | -0.0728 | 43.5645
16 | 1.8014 | 0.04702 | -0.0717 | 38.3114
16.5 | 1.7957 | 0.05376 | -0.0715 | 33.4022
17 | 1.7856 | 0.06169 | -0.0724 | 28.9447
17.5 | 1.7695 | 0.07119 | -0.0747 | 24.856
18 | 1.7476 | 0.08233 | -0.0783 | 21.2268
18.5 | 1.7201 | 0.09514 | -0.0834 | 18.0797
19 | 1.6867 | 0.10978 | -0.0901 | 15.3644
19.5 | 1.6508 | 0.12552 | -0.0982 | 13.1517
20 | 1.6102 | 0.1427 | -0.108 | 11.2838

## 69. Re 4M Mach 0.25 (1)
BIGFOIL.COM POLAR EXPORT
fx601261
FX 60-126/1 |  |  |  | Cl Max: | 1.65 | at alpha= | 9.5 | deg
JavaFoil+Calcfoil stall+Eppler ext transition |  |  |  | L/D Max: | 116.506 | at alpha= | 2.5 | deg
Re: | 4000000 |  |  | Cd Min: | 0.00647 | at alpha= | -6 | deg
Mach: | 0.25 |  |  | Cl=0 at alpha= | -5.6842 | deg
|  |  |  | @ Cl=0.1, Cd= | 0.00656
|  |  |  | @ Cl=0.4, Cd= | 0.024974
|  |  |  | @ Cl=0.6, Cd= | 0.0072467
alpha (deg) | Cl | Cd | Cm | Cl/Cd
-15 | -0.056 | 0.06864 | -0.099 | -0.822
-14.5 | -0.054 | 0.05756 | -0.104 | -0.942
-14 | -0.052 | 0.04847 | -0.107 | -1.069
-13.5 | -0.049 | 0.0417 | -0.11 | -1.18
-13 | -0.128 | 0.03731 | -0.112 | -3.438
-12.5 | -0.169 | 0.03188 | -0.115 | -5.3
-12 | -0.201 | 0.02781 | -0.117 | -7.216
-11.5 | -0.226 | 0.024 | -0.119 | -9.435
-11 | -0.246 | 0.02069 | -0.121 | -11.886
-10.5 | -0.259 | 0.01787 | -0.123 | -14.485
-10 | -0.265 | 0.01503 | -0.125 | -17.645
-9.5 | -0.264 | 0.01287 | -0.127 | -20.494
-9 | -0.255 | 0.01087 | -0.13 | -23.426
-8.5 | -0.238 | 0.00926 | -0.132 | -25.683
-8 | -0.212 | 0.0082 | -0.134 | -25.903
-7.5 | -0.178 | 0.00785 | -0.136 | -22.667
-7 | -0.136 | 0.00751 | -0.137 | -18.11
-6.5 | -0.088 | 0.00768 | -0.137 | -11.472
-6 | -0.036 | 0.00647 | -0.138 | -5.497
-5.5 | 0.021 | 0.00656 | -0.138 | 3.142
-5 | 0.08 | 0.0065 | -0.139 | 12.232
-4.5 | 0.14 | 0.00668 | -0.139 | 21.011
-4 | 0.202 | 0.00679 | -0.139 | 29.819
-3.5 | 0.213 | 0.03257 | -0.046 | 6.527
-3 | 0.263 | 0.03166 | -0.045 | 8.312
-2.5 | 0.314 | 0.03087 | -0.046 | 10.161
-2 | 0.364 | 0.03053 | -0.047 | 11.923
-1.5 | 0.516 | 0.00707 | -0.141 | 72.948
-1 | 0.577 | 0.00739 | -0.141 | 78.11
-0.5 | 0.638 | 0.00701 | -0.142 | 91.021
0 | 0.7 | 0.0071 | -0.142 | 98.52
0.5 | 0.761 | 0.0072 | -0.142 | 105.735
1 | 0.822 | 0.00767 | -0.142 | 107.135
1.5 | 0.882 | 0.00782 | -0.143 | 112.78
2 | 0.942 | 0.00844 | -0.143 | 111.722
2.5 | 1.002 | 0.0086 | -0.143 | 116.506
3 | 1.061 | 0.01089 | -0.143 | 97.466
3.5 | 1.12 | 0.01122 | -0.143 | 99.793
4 | 1.178 | 0.01195 | -0.144 | 98.599
4.5 | 1.236 | 0.01298 | -0.144 | 95.187
5 | 1.293 | 0.01348 | -0.144 | 95.883
5.5 | 1.348 | 0.01267 | -0.144 | 106.336
6 | 1.401 | 0.01323 | -0.144 | 105.898
6.5 | 1.454 | 0.01377 | -0.144 | 105.534
7 | 1.504 | 0.01445 | -0.145 | 104.117
7.5 | 1.553 | 0.01547 | -0.145 | 100.421
8 | 1.595 | 0.01453 | -0.145 | 109.766
8.5 | 1.621 | 0.01427 | -0.145 | 113.648
9 | 1.641 | 0.01821 | -0.145 | 90.112
9.5 | 1.65 | 0.01912 | -0.145 | 86.337
10 | 1.648 | 0.01974 | -0.144 | 83.471
10.5 | 1.626 | 0.02109 | -0.143 | 77.067
11 | 1.586 | 0.02292 | -0.142 | 69.229
11.5 | 1.542 | 0.02486 | -0.141 | 62.031
12 | 1.5 | 0.02399 | -0.141 | 62.511
12.5 | 1.419 | 0.02959 | -0.139 | 47.965
13 | 1.341 | 0.03272 | -0.137 | 40.971
13.5 | 1.251 | 0.03648 | -0.136 | 34.297
14 | 1.151 | 0.04146 | -0.134 | 27.756
14.5 | 1.043 | 0.04748 | -0.132 | 21.97

## 70. Re 4M Mach 0.25 (2)
BIGFOIL.COM POLAR EXPORT
fx601261
FX 60-126/1 |  |  |  | Cl Max: | 1.7509 | at alpha= | 13 | deg
XFOIL ncrit=9 |  |  |  | L/D Max: | 119.491 | at alpha= | 5.5 | deg
Re: | 4000000 |  |  | Cd Min: | 0.24012 | at alpha= | -20 | deg
Mach: | 0.25 |  |  | Cl=0 at alpha= | -5.1284 | deg
|  |  |  | @ Cl=0.1, Cd= | 0.0074567
|  |  |  | @ Cl=0.4, Cd= | 0.006415
|  |  |  | @ Cl=0.6, Cd= | 0.0057618
alpha (deg) | Cl | Cd | Cm | Cl/Cd
-20 | -0.5801 | 0.24012 | 0.017 | -2.4159
-19.5 | -0.5622 | 0.2334 | 0.0132 | -2.4087
-19 | -0.5445 | 0.22694 | 0.0096 | -2.3993
-18.5 | -0.5276 | 0.22008 | 0.0061 | -2.3973
-18 | -0.5104 | 0.21351 | 0.0028 | -2.3905
-17.5 | -0.4941 | 0.20668 | -0.0004 | -2.3907
-17 | -0.4782 | 0.19995 | -0.0034 | -2.3916
-16.5 | -0.4629 | 0.1931 | -0.0063 | -2.3972
-16 | -0.4518 | 0.18541 | -0.0091 | -2.4368
-15.5 | -0.437 | 0.17887 | -0.0118 | -2.4431
-15 | -0.4225 | 0.17241 | -0.0143 | -2.4506
-14.5 | -0.4089 | 0.16582 | -0.0167 | -2.4659
-14 | -0.3964 | 0.15901 | -0.0191 | -2.4929
-13.5 | -0.3848 | 0.15209 | -0.0213 | -2.5301
-13 | -0.3744 | 0.14518 | -0.0233 | -2.5789
-12.5 | -0.3652 | 0.13808 | -0.0253 | -2.6448
-12 | -0.3447 | 0.12786 | -0.0318 | -2.6959
-11.5 | -0.3239 | 0.118 | -0.0389 | -2.7449
-11 | -0.3062 | 0.10753 | -0.0462 | -2.8476
-10.5 | -0.2992 | 0.09823 | -0.0503 | -3.0459
-10 | -0.2774 | 0.08549 | -0.0623 | -3.2448
-9.5 | -0.2728 | 0.06455 | -0.0821 | -4.2262
-9 | -0.2624 | 0.04488 | -0.1099 | -5.8467
-8.5 | -0.2698 | 0.03306 | -0.1267 | -8.1609
-8 | -0.2715 | 0.02643 | -0.1338 | -10.2724
-7.5 | -0.2449 | 0.02183 | -0.1353 | -11.2185
-6.5 | -0.1587 | 0.01329 | -0.1364 | -11.9413
-4.5 | 0.0727 | 0.00776 | -0.1363 | 9.3686
-4 | 0.133 | 0.00709 | -0.1366 | 18.7588
-3.5 | 0.1933 | 0.00673 | -0.1367 | 28.7221
-3 | 0.2531 | 0.00642 | -0.1368 | 39.4237
-2.5 | 0.3114 | 0.00643 | -0.1365 | 48.4292
-2 | 0.3705 | 0.00641 | -0.1365 | 57.8003
-1.5 | 0.4294 | 0.00642 | -0.1364 | 66.8847
-1 | 0.4898 | 0.00598 | -0.137 | 81.9064
-0.5 | 0.5496 | 0.00571 | -0.1375 | 96.2522
0 | 0.608 | 0.00577 | -0.1374 | 105.3726
0.5 | 0.6639 | 0.00613 | -0.1369 | 108.3034
1 | 0.7208 | 0.00643 | -0.1365 | 112.0995
1.5 | 0.7762 | 0.00687 | -0.1358 | 112.984
2 | 0.8314 | 0.00732 | -0.1351 | 113.5792
2.5 | 0.8865 | 0.00779 | -0.1344 | 113.7997
3 | 0.941 | 0.00831 | -0.1336 | 113.2371
3.5 | 0.9961 | 0.00877 | -0.1328 | 113.5804
4 | 1.0522 | 0.00914 | -0.1322 | 115.1204
4.5 | 1.1071 | 0.0096 | -0.1313 | 115.3229
5 | 1.1634 | 0.00992 | -0.1307 | 117.2782
5.5 | 1.22 | 0.01021 | -0.13 | 119.4907
6 | 1.2718 | 0.01089 | -0.1286 | 116.786
6.5 | 1.3257 | 0.01136 | -0.1274 | 116.6989
7 | 1.3798 | 0.01179 | -0.1263 | 117.0314
7.5 | 1.4338 | 0.0122 | -0.1251 | 117.5246
8 | 1.4744 | 0.01358 | -0.1218 | 108.5714
8.5 | 1.5238 | 0.01411 | -0.1199 | 107.9943
9 | 1.5646 | 0.01473 | -0.1163 | 106.2186
9.5 | 1.6065 | 0.01569 | -0.113 | 102.3901
10 | 1.6357 | 0.01683 | -0.1075 | 97.1895
10.5 | 1.6644 | 0.01794 | -0.1022 | 92.7759
11 | 1.6901 | 0.01932 | -0.0969 | 87.4793
11.5 | 1.7123 | 0.02104 | -0.0917 | 81.3831
12 | 1.7314 | 0.02318 | -0.0869 | 74.6937
12.5 | 1.7474 | 0.02581 | -0.0824 | 67.7024
13 | 1.7509 | 0.02976 | -0.0779 | 58.834
13.5 | 1.7417 | 0.03533 | -0.074 | 49.298
14 | 1.7409 | 0.04076 | -0.0717 | 42.711
14.5 | 1.7334 | 0.04751 | -0.0705 | 36.485
15 | 1.7193 | 0.05582 | -0.0708 | 30.8008
15.5 | 1.6995 | 0.06582 | -0.0727 | 25.8204
16 | 1.673 | 0.07774 | -0.0765 | 21.5205
16.5 | 1.6404 | 0.09165 | -0.0822 | 17.8985
17 | 1.6032 | 0.10731 | -0.0897 | 14.9399
17.5 | 1.5624 | 0.12444 | -0.0988 | 12.5554
18 | 1.52 | 0.14258 | -0.1094 | 10.6607

## 71. Re 4M Mach 0.50 (1)
BIGFOIL.COM POLAR EXPORT
fx601261
FX 60-126/1 |  |  |  | Cl Max: | 1.637 | at alpha= | 7.5 | deg
JavaFoil+Calcfoil stall+Eppler ext transition |  |  |  | L/D Max: | 113.083 | at alpha= | 6 | deg
Re: | 4000000 |  |  | Cd Min: | 0.00624 | at alpha= | -3.5 | deg
Mach: | 0.5 |  |  | Cl=0 at alpha= | -5.7375 | deg
|  |  |  | @ Cl=0.1, Cd= | 0.0072622
|  |  |  | @ Cl=0.4, Cd= | 0.030945
|  |  |  | @ Cl=0.6, Cd= | 0.0075223
alpha (deg) | Cl | Cd | Cm | Cl/Cd
-20 | -0.762 | 0.16308 | -0.08 | -4.671
-19.5 | -0.736 | 0.15738 | -0.08 | -4.676
-19 | -0.71 | 0.15276 | -0.08 | -4.649
-18.5 | -0.684 | 0.14844 | -0.081 | -4.61
-18 | -0.659 | 0.14227 | -0.082 | -4.63
-17.5 | -0.631 | 0.13841 | -0.079 | -4.56
-17 | -0.607 | 0.13357 | -0.083 | -4.543
-16.5 | -0.579 | 0.12766 | -0.079 | -4.533
-16 | -0.551 | 0.1234 | -0.075 | -4.464
-15.5 | -0.525 | 0.11996 | -0.075 | -4.374
-15 | -0.498 | 0.11574 | -0.075 | -4.307
-14.5 | -0.472 | 0.11212 | -0.076 | -4.211
-14 | -0.446 | 0.10743 | -0.076 | -4.149
-13.5 | -0.426 | 0.08355 | -0.093 | -5.097
-13 | -0.395 | 0.08989 | -0.082 | -4.389
-12.5 | -0.369 | 0.07974 | -0.087 | -4.63
-12 | -0.349 | 0.06545 | -0.101 | -5.332
-11.5 | -0.334 | 0.04532 | -0.118 | -7.378
-11 | -0.313 | 0.03417 | -0.126 | -9.17
-10.5 | -0.259 | 0.07014 | -0.066 | -3.686
-10 | -0.232 | 0.06315 | -0.067 | -3.673
-9.5 | -0.205 | 0.06225 | -0.064 | -3.295
-9 | -0.2 | 0.02388 | -0.132 | -8.357
-8.5 | -0.173 | 0.01844 | -0.136 | -9.375
-8 | -0.144 | 0.01523 | -0.139 | -9.468
-7.5 | -0.115 | 0.01235 | -0.143 | -9.316
-7 | -0.085 | 0.01017 | -0.146 | -8.341
-6.5 | -0.054 | 0.00858 | -0.15 | -6.253
-6 | -0.021 | 0.00791 | -0.152 | -2.681
-5.5 | 0.019 | 0.00755 | -0.154 | 2.499
-5 | 0.082 | 0.00727 | -0.155 | 11.246
-4.5 | 0.151 | 0.00724 | -0.155 | 20.804
-4 | 0.222 | 0.00629 | -0.156 | 35.225
-3.5 | 0.293 | 0.00624 | -0.156 | 47.009
-3 | 0.293 | 0.0313 | -0.051 | 9.355
-2.5 | 0.35 | 0.03082 | -0.049 | 11.354
-2 | 0.406 | 0.03096 | -0.051 | 13.127
-1.5 | 0.576 | 0.00736 | -0.157 | 78.221
-1 | 0.644 | 0.00782 | -0.158 | 82.327
-0.5 | 0.713 | 0.00743 | -0.158 | 95.916
0 | 0.781 | 0.00761 | -0.158 | 102.611
0.5 | 0.849 | 0.00823 | -0.159 | 103.13
1 | 0.917 | 0.00834 | -0.159 | 109.916
1.5 | 0.984 | 0.00909 | -0.159 | 108.221
2 | 1.05 | 0.00931 | -0.16 | 112.784
2.5 | 1.115 | 0.01061 | -0.16 | 105.154
3 | 1.18 | 0.01107 | -0.16 | 106.586
3.5 | 1.244 | 0.0119 | -0.16 | 104.506
4 | 1.306 | 0.01285 | -0.16 | 101.621
4.5 | 1.367 | 0.01363 | -0.161 | 100.326
5 | 1.426 | 0.0129 | -0.161 | 110.558
5.5 | 1.479 | 0.01367 | -0.161 | 108.213
6 | 1.528 | 0.01352 | -0.161 | 113.083
6.5 | 1.573 | 0.01828 | -0.161 | 86.044
7 | 1.61 | 0.01947 | -0.161 | 82.731
7.5 | 1.637 | 0.02106 | -0.161 | 77.714
8 | 1.607 | 0.02348 | -0.158 | 68.453
8.5 | 1.475 | 0.02621 | -0.156 | 56.283
9 | 0.95 | 0.02973 | -0.154 | 31.949
9.5 | 0.963 | 0.03646 | -0.151 | 26.406
10 | 0.921 | 0.06023 | -0.131 | 15.291
10.5 | 0.903 | 0.08426 | -0.107 | 10.714
11 | 0.921 | 0.09908 | -0.099 | 9.296
11.5 | 0.935 | 0.09145 | -0.078 | 10.228
12 | 0.968 | 0.11431 | -0.09 | 8.472
12.5 | 0.994 | 0.10112 | -0.088 | 9.832

## 72. Re 4M Mach 0.50 (2)
BIGFOIL.COM POLAR EXPORT
fx601261
FX 60-126/1 |  |  |  | Cl Max: | 1.7434 | at alpha= | 11.5 | deg
XFOIL ncrit=9 |  |  |  | L/D Max: | 118.016 | at alpha= | 5 | deg
Re: | 4000000 |  |  | Cd Min: | 0.04425 | at alpha= | 11.5 | deg
Mach: | 0.5 |  |  | Cl=0 at alpha= | -99 | deg
|  |  |  | @ Cl=0.1, Cd= | 0.00611
|  |  |  | @ Cl=0.4, Cd= | 0.00611
|  |  |  | @ Cl=0.6, Cd= | 0.00611
alpha (deg) | Cl | Cd | Cm | Cl/Cd
0 | 0.6834 | 0.00611 | -0.1509 | 111.8494
0.5 | 0.7464 | 0.00656 | -0.1498 | 113.7805
1 | 0.8105 | 0.00697 | -0.1488 | 116.2841
1.5 | 0.872 | 0.00756 | -0.1474 | 115.3439
2 | 0.931 | 0.00833 | -0.1455 | 111.7647
2.5 | 0.9924 | 0.00895 | -0.1438 | 110.8827
3 | 1.0576 | 0.00933 | -0.1425 | 113.3548
3.5 | 1.1198 | 0.0099 | -0.1406 | 113.1111
4 | 1.1844 | 0.01033 | -0.1389 | 114.6563
4.5 | 1.2497 | 0.01072 | -0.1371 | 116.5765
5 | 1.3147 | 0.01114 | -0.135 | 118.0162
6 | 1.4315 | 0.01259 | -0.1281 | 113.7014
6.5 | 1.4882 | 0.01327 | -0.1239 | 112.1477
7 | 1.5364 | 0.01399 | -0.1181 | 109.8213
7.5 | 1.5843 | 0.01483 | -0.1124 | 106.8307
8 | 1.6016 | 0.01702 | -0.1033 | 94.1011
8.5 | 1.6377 | 0.01875 | -0.0971 | 87.344
9 | 1.6695 | 0.02043 | -0.0908 | 81.7181
9.5 | 1.6986 | 0.02325 | -0.0852 | 73.0581
10 | 1.7207 | 0.02692 | -0.08 | 63.919
10.5 | 1.7347 | 0.03162 | -0.0754 | 54.8608
11 | 1.7406 | 0.03748 | -0.0719 | 46.4408
11.5 | 1.7434 | 0.04425 | -0.0696 | 39.3989

## 73. Re 5M Mach 0.00 (1)
BIGFOIL.COM POLAR EXPORT
fx601261
FX 60-126/1 |  |  |  | Cl Max: | 1.671 | at alpha= | 11 | deg
JavaFoil+Calcfoil stall+Eppler ext transition |  |  |  | L/D Max: | 114.872 | at alpha= | 2 | deg
Re: | 5000000 |  |  | Cd Min: | 0.00626 | at alpha= | -6.5 | deg
Mach: | 0 |  |  | Cl=0 at alpha= | -5.6818 | deg
|  |  |  | @ Cl=0.1, Cd= | 0.0064961
|  |  |  | @ Cl=0.4, Cd= | 0.01386
|  |  |  | @ Cl=0.6, Cd= | 0.0068905
alpha (deg) | Cl | Cd | Cm | Cl/Cd
-17.5 | -0.279 | 0.085 | -0.093 | -3.283
-17 | -0.291 | 0.07607 | -0.096 | -3.824
-16.5 | -0.304 | 0.06571 | -0.099 | -4.619
-16 | -0.316 | 0.05702 | -0.102 | -5.538
-15.5 | -0.327 | 0.0507 | -0.104 | -6.446
-15 | -0.337 | 0.04531 | -0.106 | -7.44
-14.5 | -0.346 | 0.04124 | -0.107 | -8.385
-14 | -0.355 | 0.03589 | -0.11 | -9.879
-13.5 | -0.361 | 0.03181 | -0.111 | -11.354
-13 | -0.367 | 0.0276 | -0.113 | -13.282
-12.5 | -0.369 | 0.02473 | -0.115 | -14.902
-12 | -0.369 | 0.0214 | -0.116 | -17.23
-11.5 | -0.365 | 0.019 | -0.118 | -19.22
-11 | -0.36 | 0.01581 | -0.12 | -22.749
-10.5 | -0.35 | 0.01324 | -0.122 | -26.435
-10 | -0.335 | 0.01145 | -0.124 | -29.277
-9.5 | -0.317 | 0.00963 | -0.127 | -32.919
-9 | -0.293 | 0.00841 | -0.129 | -34.882
-8.5 | -0.262 | 0.00783 | -0.13 | -33.53
-8 | -0.226 | 0.00758 | -0.131 | -29.791
-7.5 | -0.184 | 0.0077 | -0.132 | -23.906
-7 | -0.138 | 0.00746 | -0.133 | -18.499
-6.5 | -0.088 | 0.00626 | -0.133 | -14.078
-6 | -0.035 | 0.00634 | -0.133 | -5.556
-5.5 | 0.02 | 0.00627 | -0.134 | 3.233
-5 | 0.078 | 0.00647 | -0.134 | 12.023
-4.5 | 0.137 | 0.00654 | -0.135 | 20.9
-4 | 0.197 | 0.00652 | -0.135 | 30.165
-3.5 | 0.206 | 0.03233 | -0.045 | 6.382
-3 | 0.255 | 0.03143 | -0.044 | 8.115
-2.5 | 0.304 | 0.0309 | -0.045 | 9.834
-2 | 0.44 | 0.00676 | -0.136 | 65.064
-1.5 | 0.499 | 0.00707 | -0.136 | 70.61
-1 | 0.559 | 0.00737 | -0.137 | 75.846
-0.5 | 0.618 | 0.00668 | -0.137 | 92.558
0 | 0.678 | 0.00676 | -0.137 | 100.309
0.5 | 0.737 | 0.00723 | -0.138 | 102.003
1 | 0.796 | 0.00738 | -0.138 | 107.929
1.5 | 0.855 | 0.00783 | -0.138 | 109.111
2 | 0.913 | 0.00795 | -0.138 | 114.872
2.5 | 0.971 | 0.0086 | -0.139 | 112.976
3 | 1.029 | 0.01016 | -0.139 | 101.25
3.5 | 1.086 | 0.01048 | -0.139 | 103.609
4 | 1.143 | 0.0113 | -0.139 | 101.173
4.5 | 1.199 | 0.012 | -0.139 | 99.935
5 | 1.255 | 0.01242 | -0.139 | 101.049
5.5 | 1.309 | 0.01287 | -0.14 | 101.675
6 | 1.362 | 0.01336 | -0.14 | 101.973
6.5 | 1.414 | 0.01386 | -0.14 | 102.014
7 | 1.465 | 0.01465 | -0.14 | 100.003
7.5 | 1.515 | 0.01526 | -0.14 | 99.316
8 | 1.56 | 0.01459 | -0.14 | 106.863
8.5 | 1.594 | 0.01518 | -0.14 | 104.982
9 | 1.623 | 0.01594 | -0.14 | 101.81
9.5 | 1.645 | 0.01507 | -0.14 | 109.147
10 | 1.661 | 0.01476 | -0.14 | 112.478
10.5 | 1.67 | 0.01807 | -0.14 | 92.387
11 | 1.671 | 0.01906 | -0.14 | 87.661
11.5 | 1.663 | 0.02011 | -0.14 | 82.698
12 | 1.633 | 0.02173 | -0.138 | 75.164
12.5 | 1.607 | 0.0234 | -0.137 | 68.68
13 | 1.576 | 0.02521 | -0.136 | 62.52
13.5 | 1.54 | 0.02744 | -0.135 | 56.103
14 | 1.5 | 0.0297 | -0.134 | 50.506
14.5 | 1.455 | 0.03251 | -0.133 | 44.771
15 | 1.407 | 0.03552 | -0.132 | 39.62
15.5 | 1.355 | 0.03949 | -0.131 | 34.303
16 | 1.299 | 0.04421 | -0.129 | 29.392

## 74. Re 5M Mach 0.00 (2)
BIGFOIL.COM POLAR EXPORT
fx601261
FX 60-126/1 |  |  |  | Cl Max: | 1.8679 | at alpha= | 16.5 | deg
XFOIL ncrit=9 |  |  |  | L/D Max: | 123.72 | at alpha= | 7.5 | deg
Re: | 5000000 |  |  | Cd Min: | 0.10655 | at alpha= | 20 | deg
Mach: | 0 |  |  | Cl=0 at alpha= | -5.1655 | deg
|  |  |  | @ Cl=0.1, Cd= | 0.0066266
|  |  |  | @ Cl=0.4, Cd= | 0.006248
|  |  |  | @ Cl=0.6, Cd= | 0.0057778
alpha (deg) | Cl | Cd | Cm | Cl/Cd
-5.5 | -0.038 | 0.00842 | -0.1322 | -4.5131
-5 | 0.0188 | 0.00742 | -0.1325 | 2.5337
-4.5 | 0.0764 | 0.00677 | -0.1329 | 11.2851
-4 | 0.134 | 0.00642 | -0.1331 | 20.8723
-3.5 | 0.1909 | 0.00632 | -0.1331 | 30.2057
-3 | 0.248 | 0.00616 | -0.1332 | 40.2597
-2.5 | 0.3036 | 0.00622 | -0.133 | 48.8103
-2 | 0.3604 | 0.00622 | -0.1329 | 57.9421
-1.5 | 0.417 | 0.00626 | -0.1329 | 66.6134
-1 | 0.4751 | 0.00585 | -0.1334 | 81.2137
-0.5 | 0.5317 | 0.00568 | -0.1337 | 93.6092
0 | 0.5877 | 0.00571 | -0.1338 | 102.9247
0.5 | 0.6421 | 0.00601 | -0.1334 | 106.8386
1 | 0.6961 | 0.00638 | -0.133 | 109.1066
1.5 | 0.7496 | 0.0068 | -0.1325 | 110.2353
2 | 0.8031 | 0.0072 | -0.132 | 111.5417
2.5 | 0.8563 | 0.00764 | -0.1314 | 112.0812
3 | 0.9098 | 0.00803 | -0.1309 | 113.3001
3.5 | 0.9645 | 0.00831 | -0.1306 | 116.065
4 | 1.0175 | 0.00874 | -0.1301 | 116.4188
4.5 | 1.0716 | 0.00903 | -0.1297 | 118.6711
5 | 1.1259 | 0.00929 | -0.1294 | 121.1948
5.5 | 1.1801 | 0.00954 | -0.1291 | 123.7002
6 | 1.2301 | 0.01017 | -0.1281 | 120.9538
6.5 | 1.2823 | 0.01055 | -0.1275 | 121.545
7 | 1.3349 | 0.01087 | -0.127 | 122.8059
7.5 | 1.3869 | 0.01121 | -0.1264 | 123.7199
8 | 1.4285 | 0.01246 | -0.1241 | 114.6469
8.5 | 1.4776 | 0.01296 | -0.1231 | 114.0123
9 | 1.5214 | 0.01322 | -0.121 | 115.0832
9.5 | 1.5659 | 0.01402 | -0.1192 | 111.6904
10 | 1.6101 | 0.01474 | -0.1175 | 109.2334
10.5 | 1.6522 | 0.01552 | -0.1154 | 106.4562
11 | 1.6913 | 0.01638 | -0.1128 | 103.254
11.5 | 1.7225 | 0.01727 | -0.1088 | 99.7394
12 | 1.7477 | 0.01827 | -0.1039 | 95.6596
12.5 | 1.7717 | 0.01945 | -0.0993 | 91.09
13 | 1.7922 | 0.02095 | -0.0946 | 85.5465
13.5 | 1.802 | 0.02328 | -0.0891 | 77.4055
14 | 1.8207 | 0.02529 | -0.0855 | 71.9929
14.5 | 1.8364 | 0.02774 | -0.0821 | 66.2004
15 | 1.8488 | 0.03069 | -0.079 | 60.2411
15.5 | 1.8594 | 0.03408 | -0.0764 | 54.5599
16 | 1.8656 | 0.03814 | -0.0742 | 48.9145
16.5 | 1.8679 | 0.04298 | -0.0726 | 43.4597
17 | 1.8669 | 0.04862 | -0.0718 | 38.3978
17.5 | 1.8621 | 0.05524 | -0.0718 | 33.7093
18 | 1.8527 | 0.06304 | -0.0728 | 29.3893
18.5 | 1.8396 | 0.07197 | -0.0749 | 25.5607
19 | 1.8217 | 0.08224 | -0.0781 | 22.151
19.5 | 1.8006 | 0.09359 | -0.0824 | 19.2392
20 | 1.7737 | 0.10655 | -0.0881 | 16.6466

## 75. Re 5M Mach 0.10 (1)
BIGFOIL.COM POLAR EXPORT
fx601261
FX 60-126/1 |  |  |  | Cl Max: | 1.667 | at alpha= | 10.5 | deg
JavaFoil+Calcfoil stall+Eppler ext transition |  |  |  | L/D Max: | 115.417 | at alpha= | 9.5 | deg
Re: | 5000000 |  |  | Cd Min: | 0.0063 | at alpha= | -6.5 | deg
Mach: | 0.1 |  |  | Cl=0 at alpha= | -5.6818 | deg
|  |  |  | @ Cl=0.1, Cd= | 0.0064971
|  |  |  | @ Cl=0.4, Cd= | 0.014156
|  |  |  | @ Cl=0.6, Cd= | 0.0069803
alpha (deg) | Cl | Cd | Cm | Cl/Cd
-17 | -0.25 | 0.08161 | -0.094 | -3.067
-16.5 | -0.265 | 0.0695 | -0.098 | -3.81
-16 | -0.279 | 0.0598 | -0.102 | -4.665
-15.5 | -0.292 | 0.05354 | -0.104 | -5.45
-15 | -0.305 | 0.04682 | -0.106 | -6.51
-14.5 | -0.316 | 0.04206 | -0.108 | -7.517
-14 | -0.327 | 0.03757 | -0.109 | -8.696
-13.5 | -0.336 | 0.03268 | -0.111 | -10.294
-13 | -0.344 | 0.02871 | -0.113 | -11.987
-12.5 | -0.349 | 0.02516 | -0.115 | -13.885
-12 | -0.352 | 0.02223 | -0.117 | -15.821
-11.5 | -0.351 | 0.01945 | -0.118 | -18.05
-11 | -0.348 | 0.01643 | -0.12 | -21.159
-10.5 | -0.34 | 0.01372 | -0.123 | -24.822
-10 | -0.328 | 0.01191 | -0.124 | -27.521
-9.5 | -0.311 | 0.00989 | -0.127 | -31.491
-9 | -0.289 | 0.00856 | -0.129 | -33.823
-8.5 | -0.26 | 0.00791 | -0.131 | -32.879
-8 | -0.224 | 0.00762 | -0.132 | -29.445
-7.5 | -0.183 | 0.00773 | -0.133 | -23.727
-7 | -0.138 | 0.00751 | -0.133 | -18.351
-6.5 | -0.088 | 0.0063 | -0.134 | -14.008
-6 | -0.035 | 0.00638 | -0.134 | -5.526
-5.5 | 0.02 | 0.0063 | -0.135 | 3.224
-5 | 0.078 | 0.00643 | -0.135 | 12.13
-4.5 | 0.137 | 0.00661 | -0.135 | 20.756
-4 | 0.198 | 0.00658 | -0.136 | 30
-3.5 | 0.207 | 0.03235 | -0.046 | 6.408
-3 | 0.256 | 0.03144 | -0.044 | 8.153
-2.5 | 0.305 | 0.03093 | -0.045 | 9.876
-2 | 0.442 | 0.00674 | -0.137 | 65.541
-1.5 | 0.502 | 0.00713 | -0.137 | 70.41
-1 | 0.562 | 0.00743 | -0.137 | 75.639
-0.5 | 0.622 | 0.00672 | -0.138 | 92.428
0 | 0.681 | 0.0068 | -0.138 | 100.191
0.5 | 0.741 | 0.00723 | -0.138 | 102.413
1 | 0.8 | 0.00739 | -0.138 | 108.307
1.5 | 0.859 | 0.00785 | -0.139 | 109.42
2 | 0.918 | 0.008 | -0.139 | 114.781
2.5 | 0.976 | 0.00862 | -0.139 | 113.166
3 | 1.034 | 0.01023 | -0.139 | 101.089
3.5 | 1.091 | 0.01053 | -0.14 | 103.619
4 | 1.148 | 0.01135 | -0.14 | 101.173
4.5 | 1.205 | 0.01209 | -0.14 | 99.646
5 | 1.26 | 0.0125 | -0.14 | 100.859
5.5 | 1.315 | 0.01297 | -0.14 | 101.411
6 | 1.368 | 0.01345 | -0.141 | 101.757
6.5 | 1.421 | 0.01402 | -0.141 | 101.356
7 | 1.472 | 0.01478 | -0.141 | 99.556
7.5 | 1.521 | 0.01412 | -0.141 | 107.777
8 | 1.565 | 0.01475 | -0.141 | 106.137
8.5 | 1.599 | 0.01536 | -0.141 | 104.112
9 | 1.627 | 0.01616 | -0.141 | 100.701
9.5 | 1.647 | 0.01427 | -0.141 | 115.417
10 | 1.661 | 0.01498 | -0.141 | 110.878
10.5 | 1.667 | 0.01838 | -0.141 | 90.712
11 | 1.665 | 0.01938 | -0.141 | 85.905
11.5 | 1.648 | 0.02063 | -0.14 | 79.867
12 | 1.618 | 0.02223 | -0.138 | 72.776
12.5 | 1.587 | 0.02401 | -0.137 | 66.097
13 | 1.551 | 0.02608 | -0.136 | 59.459
13.5 | 1.51 | 0.02821 | -0.135 | 53.534
14 | 1.464 | 0.03085 | -0.134 | 47.452
14.5 | 1.413 | 0.0338 | -0.133 | 41.809
15 | 1.358 | 0.03731 | -0.132 | 36.4
15.5 | 1.298 | 0.04192 | -0.131 | 30.972

## 76. Re 5M Mach 0.10 (2)
BIGFOIL.COM POLAR EXPORT
fx601261
FX 60-126/1 |  |  |  | Cl Max: | 1.8536 | at alpha= | 16 | deg
XFOIL ncrit=9 |  |  |  | L/D Max: | 123.904 | at alpha= | 5.5 | deg
Re: | 5000000 |  |  | Cd Min: | 0.12131 | at alpha= | 20 | deg
Mach: | 0.1 |  |  | Cl=0 at alpha= | -5.1585 | deg
|  |  |  | @ Cl=0.1, Cd= | 0.0066737
|  |  |  | @ Cl=0.4, Cd= | 0.0062533
|  |  |  | @ Cl=0.6, Cd= | 0.0057804
alpha (deg) | Cl | Cd | Cm | Cl/Cd
-5.5 | -0.039 | 0.00861 | -0.1328 | -4.5296
-5 | 0.0181 | 0.00752 | -0.1332 | 2.4069
-4.5 | 0.0761 | 0.00683 | -0.1335 | 11.142
-4 | 0.1342 | 0.00645 | -0.1337 | 20.8062
-3.5 | 0.1914 | 0.00633 | -0.1337 | 30.237
-3 | 0.2489 | 0.00617 | -0.1338 | 40.3404
-2.5 | 0.3049 | 0.00623 | -0.1335 | 48.9406
-2 | 0.3621 | 0.00622 | -0.1335 | 58.2154
-1.5 | 0.419 | 0.00627 | -0.1335 | 66.8262
-1 | 0.4774 | 0.00593 | -0.1339 | 80.5059
-0.5 | 0.5345 | 0.00569 | -0.1343 | 93.9367
0 | 0.5908 | 0.00573 | -0.1344 | 103.1065
0.5 | 0.6456 | 0.00603 | -0.134 | 107.0647
1 | 0.6997 | 0.0064 | -0.1335 | 109.3281
2 | 0.8073 | 0.00724 | -0.1324 | 111.5055
2.5 | 0.8608 | 0.00768 | -0.1319 | 112.0833
3 | 0.9148 | 0.00807 | -0.1314 | 113.3581
3.5 | 0.9699 | 0.00834 | -0.1311 | 116.295
4 | 1.0231 | 0.00878 | -0.1305 | 116.5262
4.5 | 1.0777 | 0.00907 | -0.1301 | 118.8203
5 | 1.1325 | 0.00933 | -0.1298 | 121.3826
5.5 | 1.187 | 0.00958 | -0.1294 | 123.904
6 | 1.2372 | 0.01023 | -0.1283 | 120.9384
6.5 | 1.2899 | 0.01062 | -0.1277 | 121.4595
7 | 1.3429 | 0.01094 | -0.1271 | 122.7514
7.5 | 1.3952 | 0.0113 | -0.1264 | 123.469
8.5 | 1.4861 | 0.01308 | -0.1228 | 113.6162
9 | 1.5299 | 0.01336 | -0.1207 | 114.5135
9.5 | 1.5745 | 0.01418 | -0.1187 | 111.0367
10 | 1.6185 | 0.01492 | -0.1167 | 108.4786
10.5 | 1.6601 | 0.01574 | -0.1144 | 105.4701
11 | 1.6977 | 0.01663 | -0.1114 | 102.0866
11.5 | 1.7249 | 0.01757 | -0.1065 | 98.173
12 | 1.7501 | 0.01866 | -0.1016 | 93.7889
12.5 | 1.7731 | 0.01998 | -0.0968 | 88.7437
13 | 1.7832 | 0.02222 | -0.0909 | 80.252
13.5 | 1.8022 | 0.02416 | -0.0869 | 74.5944
14 | 1.8196 | 0.02643 | -0.0833 | 68.846
14.5 | 1.8336 | 0.02921 | -0.0799 | 62.773
15 | 1.8436 | 0.03259 | -0.0769 | 56.5695
15.5 | 1.8505 | 0.03655 | -0.0745 | 50.6293
16 | 1.8536 | 0.04126 | -0.0726 | 44.9249
16.5 | 1.8519 | 0.04691 | -0.0715 | 39.4777
17 | 1.8464 | 0.05358 | -0.0713 | 34.4606
17.5 | 1.8367 | 0.06139 | -0.0721 | 29.9186
18 | 1.8219 | 0.07059 | -0.0741 | 25.8096
18.5 | 1.8024 | 0.08115 | -0.0774 | 22.2107
19 | 1.7771 | 0.09334 | -0.0821 | 19.039
19.5 | 1.75 | 0.10648 | -0.0879 | 16.435
20 | 1.7164 | 0.12131 | -0.0953 | 14.1489

## 77. Re 5M Mach 0.25 (1)
BIGFOIL.COM POLAR EXPORT
fx601261
FX 60-126/1 |  |  |  | Cl Max: | 1.651 | at alpha= | 9.5 | deg
JavaFoil+Calcfoil stall+Eppler ext transition |  |  |  | L/D Max: | 115.584 | at alpha= | 2 | deg
Re: | 5000000 |  |  | Cd Min: | 0.0063 | at alpha= | -5 | deg
Mach: | 0.25 |  |  | Cl=0 at alpha= | -5.6842 | deg
|  |  |  | @ Cl=0.1, Cd= | 0.00641
|  |  |  | @ Cl=0.4, Cd= | 0.016165
|  |  |  | @ Cl=0.6, Cd= | 0.0072436
alpha (deg) | Cl | Cd | Cm | Cl/Cd
-15 | -0.057 | 0.06308 | -0.102 | -0.903
-14.5 | -0.055 | 0.0531 | -0.106 | -1.029
-14 | -0.052 | 0.04571 | -0.109 | -1.139
-13.5 | -0.049 | 0.03972 | -0.111 | -1.244
-13 | -0.129 | 0.03478 | -0.113 | -3.708
-12.5 | -0.17 | 0.03035 | -0.115 | -5.585
-12 | -0.202 | 0.02596 | -0.118 | -7.769
-11.5 | -0.227 | 0.02322 | -0.119 | -9.769
-11 | -0.247 | 0.01981 | -0.121 | -12.442
-10.5 | -0.26 | 0.01641 | -0.124 | -15.861
-10 | -0.267 | 0.01387 | -0.126 | -19.23
-9.5 | -0.265 | 0.01203 | -0.128 | -22.028
-9 | -0.256 | 0.01001 | -0.13 | -25.587
-8.5 | -0.24 | 0.00854 | -0.133 | -28.075
-8 | -0.213 | 0.00795 | -0.135 | -26.802
-7.5 | -0.178 | 0.00756 | -0.136 | -23.573
-7 | -0.136 | 0.00769 | -0.137 | -17.703
-6.5 | -0.088 | 0.00744 | -0.137 | -11.845
-6 | -0.036 | 0.00645 | -0.138 | -5.516
-5.5 | 0.021 | 0.00636 | -0.138 | 3.243
-5 | 0.08 | 0.0063 | -0.139 | 12.634
-4.5 | 0.14 | 0.00663 | -0.139 | 21.153
-4 | 0.202 | 0.00661 | -0.139 | 30.619
-3.5 | 0.213 | 0.03242 | -0.047 | 6.559
-3 | 0.263 | 0.03177 | -0.046 | 8.283
-2.5 | 0.314 | 0.031 | -0.046 | 10.119
-2 | 0.454 | 0.00685 | -0.141 | 66.282
-1.5 | 0.516 | 0.00686 | -0.141 | 75.168
-1 | 0.577 | 0.0075 | -0.141 | 76.928
-0.5 | 0.638 | 0.00682 | -0.142 | 93.649
0 | 0.7 | 0.00728 | -0.142 | 96.158
0.5 | 0.761 | 0.00738 | -0.142 | 103.031
1 | 0.822 | 0.00751 | -0.142 | 109.438
1.5 | 0.882 | 0.00802 | -0.143 | 109.984
2 | 0.942 | 0.00815 | -0.143 | 115.584
2.5 | 1.002 | 0.00983 | -0.143 | 101.97
3 | 1.061 | 0.01051 | -0.143 | 101.004
3.5 | 1.12 | 0.01085 | -0.143 | 103.187
4 | 1.178 | 0.01176 | -0.144 | 100.18
4.5 | 1.236 | 0.01255 | -0.144 | 98.483
5 | 1.293 | 0.01302 | -0.144 | 99.32
5.5 | 1.348 | 0.01355 | -0.144 | 99.455
6 | 1.402 | 0.01409 | -0.144 | 99.465
6.5 | 1.454 | 0.01335 | -0.145 | 108.897
7 | 1.505 | 0.01395 | -0.145 | 107.863
7.5 | 1.554 | 0.01491 | -0.145 | 104.201
8 | 1.595 | 0.01568 | -0.145 | 101.736
8.5 | 1.623 | 0.01472 | -0.145 | 110.253
9 | 1.642 | 0.01447 | -0.145 | 113.438
9.5 | 1.651 | 0.01849 | -0.145 | 89.306
10 | 1.65 | 0.01946 | -0.144 | 84.8
10.5 | 1.635 | 0.02014 | -0.144 | 81.185
11 | 1.592 | 0.02186 | -0.142 | 72.828
11.5 | 1.547 | 0.0237 | -0.141 | 65.262
12 | 1.505 | 0.02285 | -0.142 | 65.852
12.5 | 1.423 | 0.02819 | -0.139 | 50.487
13 | 1.345 | 0.03105 | -0.138 | 43.325
13.5 | 1.256 | 0.03449 | -0.137 | 36.414
14 | 1.157 | 0.03889 | -0.135 | 29.739
14.5 | 1.049 | 0.04436 | -0.133 | 23.659

## 78. Re 5M Mach 0.25 (2)
BIGFOIL.COM POLAR EXPORT
fx601261
FX 60-126/1 |  |  |  | Cl Max: | 1.7883 | at alpha= | 14 | deg
XFOIL ncrit=9 |  |  |  | L/D Max: | 122.383 | at alpha= | 7 | deg
Re: | 5000000 |  |  | Cd Min: | 0.16392 | at alpha= | 19 | deg
Mach: | 0.25 |  |  | Cl=0 at alpha= | -5.1251 | deg
|  |  |  | @ Cl=0.1, Cd= | 0.006961
|  |  |  | @ Cl=0.4, Cd= | 0.0062894
|  |  |  | @ Cl=0.6, Cd= | 0.0058119
alpha (deg) | Cl | Cd | Cm | Cl/Cd
-6.5 | -0.1524 | 0.01513 | -0.1365 | -10.0727
-6 | -0.0979 | 0.01295 | -0.1365 | -7.5598
-5 | 0.014 | 0.00814 | -0.1365 | 1.7199
-4.5 | 0.0741 | 0.0072 | -0.1369 | 10.2917
-4 | 0.1348 | 0.00664 | -0.1371 | 20.3012
-3.5 | 0.1945 | 0.0064 | -0.1371 | 30.3906
-3 | 0.2541 | 0.00624 | -0.1371 | 40.7212
-2.5 | 0.3122 | 0.00628 | -0.1369 | 49.7134
-2 | 0.3714 | 0.00627 | -0.1368 | 59.2344
-1.5 | 0.4304 | 0.00631 | -0.1367 | 68.2092
-1 | 0.4904 | 0.00605 | -0.137 | 81.0579
-0.5 | 0.5499 | 0.00576 | -0.1375 | 95.4688
0 | 0.6078 | 0.00582 | -0.1375 | 104.433
0.5 | 0.6642 | 0.00614 | -0.137 | 108.1759
1 | 0.7204 | 0.0065 | -0.1365 | 110.8308
1.5 | 0.7755 | 0.00697 | -0.1358 | 111.2626
2.5 | 0.8864 | 0.00786 | -0.1345 | 112.7735
3 | 0.942 | 0.00828 | -0.1338 | 113.7681
3.5 | 0.9996 | 0.00852 | -0.1335 | 117.3239
4 | 1.0544 | 0.009 | -0.1326 | 117.1556
4.5 | 1.1113 | 0.00929 | -0.1321 | 119.6233
5 | 1.1685 | 0.00955 | -0.1315 | 122.356
5.5 | 1.2218 | 0.01014 | -0.1304 | 120.4931
6 | 1.2765 | 0.01058 | -0.1294 | 120.6522
6.5 | 1.3315 | 0.01096 | -0.1284 | 121.4872
7 | 1.3866 | 0.01133 | -0.1274 | 122.3831
7.5 | 1.4395 | 0.01185 | -0.1261 | 121.4768
8 | 1.4814 | 0.01316 | -0.1229 | 112.5684
8.5 | 1.5315 | 0.01377 | -0.121 | 111.22
9 | 1.5749 | 0.01418 | -0.1179 | 111.0649
9.5 | 1.6185 | 0.0151 | -0.1149 | 107.1854
10 | 1.6574 | 0.01601 | -0.1111 | 103.5228
10.5 | 1.6866 | 0.01701 | -0.1056 | 99.1534
11 | 1.7131 | 0.01824 | -0.1001 | 93.92
11.5 | 1.7372 | 0.01973 | -0.0947 | 88.0487
12 | 1.757 | 0.02165 | -0.0895 | 81.1547
12.5 | 1.7639 | 0.0247 | -0.0838 | 71.413
13 | 1.7771 | 0.02774 | -0.0796 | 64.0627
13.5 | 1.7857 | 0.03149 | -0.0759 | 56.7069
14 | 1.7883 | 0.0362 | -0.0728 | 49.4006
14.5 | 1.7843 | 0.04204 | -0.0707 | 42.4429
15 | 1.7739 | 0.04925 | -0.0698 | 36.0183
15.5 | 1.7575 | 0.05805 | -0.0704 | 30.2756
16 | 1.7347 | 0.06863 | -0.0728 | 25.2761
16.5 | 1.706 | 0.08106 | -0.0771 | 21.0461
17 | 1.6716 | 0.09539 | -0.0831 | 17.5238
17.5 | 1.6318 | 0.1116 | -0.0911 | 14.6219
18 | 1.5923 | 0.12846 | -0.1003 | 12.3953
18.5 | 1.5518 | 0.14604 | -0.1107 | 10.6259
19 | 1.5125 | 0.16392 | -0.1222 | 9.2271

## 79. Re 5M Mach 0.50 (1)
BIGFOIL.COM POLAR EXPORT
fx601261
FX 60-126/1 |  |  |  | Cl Max: | 1.639 | at alpha= | 7.5 | deg
JavaFoil+Calcfoil stall+Eppler ext transition |  |  |  | L/D Max: | 112.282 | at alpha= | 1.5 | deg
Re: | 5000000 |  |  | Cd Min: | 0.00605 | at alpha= | -3.5 | deg
Mach: | 0.5 |  |  | Cl=0 at alpha= | -5.7375 | deg
|  |  |  | @ Cl=0.1, Cd= | 0.006973
|  |  |  | @ Cl=0.4, Cd= | 0.030874
|  |  |  | @ Cl=0.6, Cd= | 0.0075453
alpha (deg) | Cl | Cd | Cm | Cl/Cd
-20 | -0.762 | 0.16079 | -0.08 | -4.74
-19.5 | -0.736 | 0.15485 | -0.08 | -4.754
-19 | -0.71 | 0.15027 | -0.081 | -4.727
-18.5 | -0.684 | 0.14584 | -0.081 | -4.693
-18 | -0.659 | 0.13896 | -0.082 | -4.742
-17.5 | -0.632 | 0.13449 | -0.081 | -4.698
-17 | -0.607 | 0.13031 | -0.083 | -4.658
-16.5 | -0.58 | 0.12431 | -0.082 | -4.667
-16 | -0.551 | 0.12104 | -0.075 | -4.552
-15.5 | -0.525 | 0.11763 | -0.076 | -4.462
-15 | -0.499 | 0.11343 | -0.076 | -4.396
-14.5 | -0.472 | 0.10982 | -0.076 | -4.301
-14 | -0.453 | 0.08336 | -0.092 | -5.429
-13.5 | -0.426 | 0.08216 | -0.094 | -5.189
-13 | -0.395 | 0.08842 | -0.083 | -4.465
-12.5 | -0.371 | 0.07641 | -0.092 | -4.862
-12 | -0.352 | 0.06046 | -0.106 | -5.829
-11.5 | -0.337 | 0.04155 | -0.121 | -8.118
-11 | -0.314 | 0.03255 | -0.127 | -9.66
-10.5 | -0.259 | 0.06952 | -0.067 | -3.72
-10 | -0.243 | 0.04721 | -0.11 | -5.143
-9.5 | -0.205 | 0.061 | -0.065 | -3.363
-9 | -0.201 | 0.02227 | -0.133 | -9.012
-8.5 | -0.174 | 0.01739 | -0.137 | -9.984
-8 | -0.145 | 0.01434 | -0.141 | -10.105
-7.5 | -0.116 | 0.01159 | -0.144 | -9.974
-7 | -0.085 | 0.00949 | -0.147 | -8.982
-6.5 | -0.054 | 0.0082 | -0.151 | -6.591
-6 | -0.021 | 0.00763 | -0.153 | -2.789
-5.5 | 0.019 | 0.0073 | -0.154 | 2.589
-5 | 0.082 | 0.00726 | -0.155 | 11.271
-4.5 | 0.151 | 0.00616 | -0.155 | 24.467
-4 | 0.222 | 0.00607 | -0.156 | 36.509
-3.5 | 0.293 | 0.00605 | -0.156 | 48.454
-3 | 0.293 | 0.03212 | -0.052 | 9.117
-2.5 | 0.35 | 0.0314 | -0.05 | 11.144
-2 | 0.407 | 0.0308 | -0.052 | 13.197
-1.5 | 0.576 | 0.00751 | -0.157 | 76.647
-1 | 0.644 | 0.00761 | -0.158 | 84.679
-0.5 | 0.713 | 0.00733 | -0.158 | 97.255
0 | 0.781 | 0.00782 | -0.158 | 99.893
0.5 | 0.849 | 0.00797 | -0.159 | 106.466
1 | 0.917 | 0.00863 | -0.159 | 106.158
1.5 | 0.984 | 0.00876 | -0.159 | 112.282
2 | 1.05 | 0.00947 | -0.16 | 110.945
2.5 | 1.116 | 0.01025 | -0.16 | 108.89
3 | 1.18 | 0.01069 | -0.16 | 110.405
3.5 | 1.244 | 0.01147 | -0.16 | 108.425
4 | 1.306 | 0.01245 | -0.16 | 104.914
4.5 | 1.367 | 0.01314 | -0.161 | 104.061
5 | 1.426 | 0.0141 | -0.161 | 101.103
5.5 | 1.48 | 0.01319 | -0.161 | 112.185
6 | 1.529 | 0.01409 | -0.161 | 108.55
6.5 | 1.574 | 0.01762 | -0.161 | 89.321
7 | 1.612 | 0.01878 | -0.161 | 85.825
7.5 | 1.639 | 0.02029 | -0.161 | 80.775
8 | 1.612 | 0.02254 | -0.159 | 71.532
8.5 | 1.48 | 0.02518 | -0.157 | 58.756
9 | 0.952 | 0.0285 | -0.155 | 33.417
9.5 | 0.966 | 0.03476 | -0.151 | 27.804
10 | 0.918 | 0.06126 | -0.13 | 14.979
10.5 | 0.902 | 0.08404 | -0.107 | 10.736
11 | 0.921 | 0.09875 | -0.098 | 9.325
11.5 | 0.936 | 0.09023 | -0.079 | 10.369
12 | 0.969 | 0.11057 | -0.09 | 8.759
12.5 | 0.994 | 0.0964 | -0.088 | 10.315

## 80. Re 5M Mach 0.50 (2)
BIGFOIL.COM POLAR EXPORT
fx601261
FX 60-126/1 |  |  |  | Cl Max: | 1.7651 | at alpha= | 11 | deg
XFOIL ncrit=9 |  |  |  | L/D Max: | 121.988 | at alpha= | 4.5 | deg
Re: | 5000000 |  |  | Cd Min: | 0.20133 | at alpha= | 16 | deg
Mach: | 0.5 |  |  | Cl=0 at alpha= | -4.9563 | deg
|  |  |  | @ Cl=0.1, Cd= | 0.0086009
|  |  |  | @ Cl=0.4, Cd= | 0.0064999
|  |  |  | @ Cl=0.6, Cd= | 0.0062347
alpha (deg) | Cl | Cd | Cm | Cl/Cd
-14.5 | -0.4026 | 0.17652 | -0.0184 | -2.2808
-14 | -0.3861 | 0.16943 | -0.0209 | -2.2788
-13.5 | -0.3632 | 0.16137 | -0.0257 | -2.2507
-13 | -0.3321 | 0.1524 | -0.0333 | -2.1791
-12.5 | -0.3014 | 0.14315 | -0.041 | -2.1055
-12 | -0.2805 | 0.13486 | -0.0452 | -2.0799
-11.5 | -0.258 | 0.12603 | -0.0509 | -2.0471
-11 | -0.2068 | 0.11381 | -0.0671 | -1.8171
-10.5 | -0.1853 | 0.10472 | -0.0733 | -1.7695
-10 | -0.1667 | 0.0965 | -0.0787 | -1.7275
-9.5 | -0.1494 | 0.08803 | -0.0844 | -1.6971
-9 | -0.1378 | 0.07785 | -0.093 | -1.7701
-8.5 | -0.122 | 0.06899 | -0.1011 | -1.7684
-8 | -0.115 | 0.05907 | -0.1094 | -1.9468
-7.5 | -0.1163 | 0.04722 | -0.1191 | -2.4629
-7 | -0.126 | 0.03559 | -0.1311 | -3.5403
-6.5 | -0.1422 | 0.02622 | -0.1418 | -5.4233
-6 | -0.1194 | 0.01899 | -0.1502 | -6.2875
-5.5 | -0.0689 | 0.01452 | -0.1517 | -4.7452
-5 | -0.006 | 0.01152 | -0.1518 | -0.52083
-4.5 | 0.0626 | 0.00935 | -0.1513 | 6.6952
-4 | 0.133 | 0.00794 | -0.1514 | 16.7506
-3.5 | 0.2046 | 0.00706 | -0.1516 | 28.9802
-3 | 0.2748 | 0.00667 | -0.1515 | 41.1994
-2.5 | 0.3426 | 0.00655 | -0.1511 | 52.3053
-2 | 0.4114 | 0.00649 | -0.1509 | 63.3898
-1.5 | 0.4795 | 0.00652 | -0.1506 | 73.5429
-1 | 0.5474 | 0.0065 | -0.1504 | 84.2154
-0.5 | 0.6168 | 0.00615 | -0.151 | 100.2927
0 | 0.6832 | 0.00618 | -0.1509 | 110.5502
0.5 | 0.7459 | 0.00662 | -0.1498 | 112.6737
1 | 0.809 | 0.00709 | -0.1487 | 114.1044
1.5 | 0.8704 | 0.0077 | -0.1473 | 113.039
2.5 | 0.9963 | 0.00874 | -0.1445 | 113.9931
3 | 1.0598 | 0.00924 | -0.1429 | 114.697
3.5 | 1.1253 | 0.00961 | -0.1416 | 117.0968
4 | 1.1916 | 0.00995 | -0.1401 | 119.7588
4.5 | 1.2577 | 0.01031 | -0.1384 | 121.9884
5 | 1.3175 | 0.01103 | -0.1354 | 119.447
5.5 | 1.3801 | 0.01157 | -0.1327 | 119.2826
6 | 1.4416 | 0.01216 | -0.1295 | 118.5526
7 | 1.5545 | 0.0134 | -0.1207 | 116.0075
7.5 | 1.5953 | 0.01444 | -0.1138 | 110.4778
8 | 1.6183 | 0.01633 | -0.105 | 99.0998
8.5 | 1.6569 | 0.01785 | -0.0987 | 92.8235
9 | 1.6917 | 0.01984 | -0.0926 | 85.2671
9.5 | 1.7159 | 0.02224 | -0.0861 | 77.1538
10 | 1.7385 | 0.02576 | -0.0805 | 67.4884
10.5 | 1.7565 | 0.03006 | -0.0757 | 58.4331
11 | 1.7651 | 0.03556 | -0.0717 | 49.6372
12.5 | 1.5173 | 0.08837 | -0.0859 | 17.1699
13 | 1.4807 | 0.10402 | -0.094 | 14.2348
13.5 | 1.4467 | 0.1201 | -0.1033 | 12.0458
14 | 1.4154 | 0.13647 | -0.1134 | 10.3715
14.5 | 1.3875 | 0.15278 | -0.1241 | 9.0817
15 | 1.3645 | 0.16883 | -0.1351 | 8.0821
15.5 | 1.3438 | 0.18503 | -0.1465 | 7.2626
16 | 1.3272 | 0.20133 | -0.1581 | 6.5922

## 81. Re 6M Mach 0.00 (1)
BIGFOIL.COM POLAR EXPORT
fx601261
FX 60-126/1 |  |  |  | Cl Max: | 1.673 | at alpha= | 11 | deg
JavaFoil+Calcfoil stall+Eppler ext transition |  |  |  | L/D Max: | 115.656 | at alpha= | 10 | deg
Re: | 6000000 |  |  | Cd Min: | 0.0062 | at alpha= | -6 | deg
Mach: | 0 |  |  | Cl=0 at alpha= | -5.6818 | deg
|  |  |  | @ Cl=0.1, Cd= | 0.0064815
|  |  |  | @ Cl=0.4, Cd= | 0.0066805
|  |  |  | @ Cl=0.6, Cd= | 0.0070541
alpha (deg) | Cl | Cd | Cm | Cl/Cd
-17.5 | -0.28 | 0.08102 | -0.095 | -3.461
-17 | -0.292 | 0.07189 | -0.098 | -4.068
-16.5 | -0.305 | 0.0621 | -0.101 | -4.913
-16 | -0.317 | 0.05501 | -0.103 | -5.757
-15.5 | -0.328 | 0.04843 | -0.105 | -6.773
-15 | -0.338 | 0.04336 | -0.107 | -7.798
-14.5 | -0.347 | 0.03889 | -0.108 | -8.93
-14 | -0.356 | 0.03427 | -0.11 | -10.381
-13.5 | -0.363 | 0.03004 | -0.112 | -12.074
-13 | -0.368 | 0.02631 | -0.114 | -13.975
-12.5 | -0.37 | 0.02342 | -0.115 | -15.795
-12 | -0.37 | 0.02024 | -0.117 | -18.284
-11.5 | -0.367 | 0.0177 | -0.119 | -20.728
-11 | -0.361 | 0.01481 | -0.121 | -24.402
-10.5 | -0.351 | 0.01245 | -0.123 | -28.22
-10 | -0.337 | 0.01072 | -0.125 | -31.424
-9.5 | -0.319 | 0.00898 | -0.128 | -35.523
-9 | -0.294 | 0.00804 | -0.13 | -36.594
-8.5 | -0.263 | 0.0077 | -0.131 | -34.133
-8 | -0.226 | 0.00736 | -0.132 | -30.712
-7.5 | -0.184 | 0.00749 | -0.132 | -24.577
-7 | -0.138 | 0.00744 | -0.133 | -18.55
-6.5 | -0.088 | 0.00629 | -0.133 | -14.009
-6 | -0.035 | 0.0062 | -0.133 | -5.682
-5.5 | 0.02 | 0.00636 | -0.134 | 3.189
-5 | 0.078 | 0.00653 | -0.134 | 11.898
-4.5 | 0.137 | 0.0064 | -0.135 | 21.347
-4 | 0.197 | 0.00638 | -0.135 | 30.835
-3.5 | 0.257 | 0.00659 | -0.135 | 39.017
-3 | 0.255 | 0.03158 | -0.045 | 8.078
-2.5 | 0.379 | 0.00656 | -0.136 | 57.763
-2 | 0.44 | 0.00691 | -0.136 | 63.607
-1.5 | 0.499 | 0.0072 | -0.136 | 69.397
-1 | 0.559 | 0.0072 | -0.137 | 77.614
-0.5 | 0.618 | 0.00699 | -0.137 | 88.433
0 | 0.678 | 0.00695 | -0.137 | 97.474
0.5 | 0.737 | 0.00706 | -0.138 | 104.442
1 | 0.796 | 0.00758 | -0.138 | 104.973
1.5 | 0.855 | 0.00765 | -0.138 | 111.787
2 | 0.913 | 0.0082 | -0.138 | 111.416
2.5 | 0.971 | 0.00928 | -0.139 | 104.652
3 | 1.029 | 0.00989 | -0.139 | 103.988
3.5 | 1.086 | 0.01018 | -0.139 | 106.632
4 | 1.143 | 0.011 | -0.139 | 103.869
4.5 | 1.199 | 0.01167 | -0.139 | 102.78
5 | 1.255 | 0.01207 | -0.139 | 103.962
5.5 | 1.309 | 0.01251 | -0.14 | 104.623
6 | 1.362 | 0.01298 | -0.14 | 104.942
6.5 | 1.414 | 0.0135 | -0.14 | 104.761
7 | 1.466 | 0.0143 | -0.14 | 102.473
7.5 | 1.515 | 0.01482 | -0.14 | 102.292
8 | 1.56 | 0.01546 | -0.14 | 100.908
8.5 | 1.595 | 0.01479 | -0.14 | 107.837
9 | 1.624 | 0.01545 | -0.14 | 105.119
9.5 | 1.647 | 0.01624 | -0.141 | 101.406
10 | 1.661 | 0.01436 | -0.14 | 115.656
10.5 | 1.671 | 0.01796 | -0.14 | 93.01
11 | 1.673 | 0.01845 | -0.14 | 90.642
11.5 | 1.666 | 0.01944 | -0.14 | 85.676
12 | 1.643 | 0.02073 | -0.139 | 79.268
12.5 | 1.612 | 0.02245 | -0.137 | 71.813
13 | 1.58 | 0.02419 | -0.136 | 65.344
13.5 | 1.544 | 0.02624 | -0.135 | 58.837
14 | 1.503 | 0.02849 | -0.135 | 52.762
14.5 | 1.459 | 0.03115 | -0.134 | 46.825
15 | 1.411 | 0.03398 | -0.133 | 41.523
15.5 | 1.359 | 0.03755 | -0.132 | 36.197
16 | 1.304 | 0.0421 | -0.13 | 30.968

## 82. Re 6M Mach 0.00 (2)
BIGFOIL.COM POLAR EXPORT
fx601261
FX 60-126/1 |  |  |  | Cl Max: | 1.9037 | at alpha= | 17 | deg
XFOIL ncrit=9 |  |  |  | L/D Max: | 127.059 | at alpha= | 7 | deg
Re: | 6000000 |  |  | Cd Min: | 0.09535 | at alpha= | 20 | deg
Mach: | 0 |  |  | Cl=0 at alpha= | -5.1719 | deg
|  |  |  | @ Cl=0.1, Cd= | 0.0063456
|  |  |  | @ Cl=0.4, Cd= | 0.0061437
|  |  |  | @ Cl=0.6, Cd= | 0.0058889
alpha (deg) | Cl | Cd | Cm | Cl/Cd
-5.5 | -0.0376 | 0.00788 | -0.1325 | -4.7716
-5 | 0.0197 | 0.00696 | -0.1329 | 2.8305
-4.5 | 0.0775 | 0.00644 | -0.1332 | 12.0342
-4 | 0.1347 | 0.0062 | -0.1333 | 21.7258
-3.5 | 0.1916 | 0.00614 | -0.1334 | 31.2052
-3 | 0.2482 | 0.00607 | -0.1333 | 40.8896
-2.5 | 0.3044 | 0.0061 | -0.1332 | 49.9016
-2 | 0.3609 | 0.00613 | -0.1331 | 58.8744
-1.5 | 0.4179 | 0.00615 | -0.1332 | 67.9512
-1 | 0.4748 | 0.00598 | -0.1333 | 79.398
-0.5 | 0.5321 | 0.00571 | -0.1338 | 93.1874
0 | 0.5871 | 0.00582 | -0.1337 | 100.8763
0.5 | 0.6414 | 0.00611 | -0.1334 | 104.9755
1 | 0.6951 | 0.0065 | -0.1329 | 106.9385
2 | 0.8029 | 0.00726 | -0.132 | 110.5923
2.5 | 0.8574 | 0.00758 | -0.1316 | 113.1135
3 | 0.9116 | 0.00791 | -0.1313 | 115.2465
3.5 | 0.9662 | 0.00819 | -0.131 | 117.9731
4 | 1.02 | 0.00854 | -0.1305 | 119.4379
4.5 | 1.0747 | 0.00879 | -0.1303 | 122.2639
5 | 1.1294 | 0.00901 | -0.13 | 125.3496
5.5 | 1.1807 | 0.00955 | -0.1292 | 123.6335
6 | 1.2334 | 0.00993 | -0.1287 | 124.2095
7 | 1.3392 | 0.01054 | -0.1277 | 127.0588
7.5 | 1.3904 | 0.01097 | -0.127 | 126.7457
8 | 1.433 | 0.01215 | -0.1248 | 117.9424
8.5 | 1.4825 | 0.01263 | -0.1238 | 117.3793
9 | 1.5305 | 0.01319 | -0.1227 | 116.0349
9.5 | 1.5737 | 0.01351 | -0.1206 | 116.4841
10 | 1.6187 | 0.0142 | -0.1189 | 113.993
10.5 | 1.6618 | 0.01494 | -0.117 | 111.2316
11 | 1.7023 | 0.01576 | -0.1147 | 108.014
11.5 | 1.739 | 0.01663 | -0.1117 | 104.5701
12 | 1.7649 | 0.01754 | -0.1068 | 100.6214
12.5 | 1.7879 | 0.01869 | -0.1017 | 95.6608
13 | 1.8043 | 0.02033 | -0.0962 | 88.7506
13.5 | 1.8255 | 0.02185 | -0.0919 | 83.5469
14 | 1.8453 | 0.02364 | -0.0881 | 78.0584
14.5 | 1.8625 | 0.0258 | -0.0844 | 72.1899
15 | 1.8766 | 0.02843 | -0.0811 | 66.0077
15.5 | 1.8885 | 0.03148 | -0.0781 | 59.9905
16 | 1.8973 | 0.03508 | -0.0756 | 54.0849
16.5 | 1.9023 | 0.03934 | -0.0736 | 48.3554
17 | 1.9037 | 0.04436 | -0.0722 | 42.9148
17.5 | 1.9023 | 0.05016 | -0.0716 | 37.9246
18 | 1.8965 | 0.05701 | -0.0719 | 33.2661
18.5 | 1.8883 | 0.06473 | -0.073 | 29.1719
19 | 1.8749 | 0.07375 | -0.0753 | 25.4224
19.5 | 1.8576 | 0.08395 | -0.0786 | 22.1275
20 | 1.836 | 0.09535 | -0.083 | 19.2554

## 83. Re 6M Mach 0.10 (1)
BIGFOIL.COM POLAR EXPORT
fx601261
FX 60-126/1 |  |  |  | Cl Max: | 1.668 | at alpha= | 10.5 | deg
JavaFoil+Calcfoil stall+Eppler ext transition |  |  |  | L/D Max: | 114.066 | at alpha= | 10 | deg
Re: | 6000000 |  |  | Cd Min: | 0.00623 | at alpha= | -6 | deg
Mach: | 0.1 |  |  | Cl=0 at alpha= | -5.6818 | deg
|  |  |  | @ Cl=0.1, Cd= | 0.0064851
|  |  |  | @ Cl=0.4, Cd= | 0.0066107
|  |  |  | @ Cl=0.6, Cd= | 0.0070853
alpha (deg) | Cl | Cd | Cm | Cl/Cd
-17 | -0.252 | 0.07685 | -0.096 | -3.277
-16.5 | -0.266 | 0.06604 | -0.1 | -4.029
-16 | -0.28 | 0.05756 | -0.103 | -4.862
-15.5 | -0.293 | 0.0512 | -0.105 | -5.72
-15 | -0.306 | 0.04511 | -0.107 | -6.775
-14.5 | -0.317 | 0.03999 | -0.109 | -7.935
-14 | -0.328 | 0.0356 | -0.11 | -9.212
-13.5 | -0.338 | 0.03112 | -0.112 | -10.847
-13 | -0.345 | 0.02721 | -0.114 | -12.689
-12.5 | -0.35 | 0.02397 | -0.116 | -14.619
-12 | -0.353 | 0.02096 | -0.117 | -16.849
-11.5 | -0.352 | 0.01835 | -0.119 | -19.201
-11 | -0.349 | 0.01542 | -0.121 | -22.64
-10.5 | -0.342 | 0.01287 | -0.123 | -26.562
-10 | -0.329 | 0.01107 | -0.125 | -29.75
-9.5 | -0.313 | 0.0092 | -0.128 | -34.029
-9 | -0.291 | 0.00817 | -0.13 | -35.579
-8.5 | -0.261 | 0.00776 | -0.131 | -33.573
-8 | -0.225 | 0.00779 | -0.132 | -28.835
-7.5 | -0.184 | 0.00753 | -0.133 | -24.393
-7 | -0.138 | 0.00748 | -0.133 | -18.424
-6.5 | -0.088 | 0.00629 | -0.134 | -14.027
-6 | -0.035 | 0.00623 | -0.134 | -5.662
-5.5 | 0.02 | 0.00637 | -0.135 | 3.193
-5 | 0.078 | 0.0065 | -0.135 | 11.999
-4.5 | 0.137 | 0.00646 | -0.135 | 21.249
-4 | 0.198 | 0.00643 | -0.136 | 30.725
-3.5 | 0.258 | 0.00658 | -0.136 | 39.288
-3 | 0.256 | 0.03159 | -0.045 | 8.113
-2.5 | 0.381 | 0.00662 | -0.137 | 57.58
-2 | 0.442 | 0.00659 | -0.137 | 67.031
-1.5 | 0.502 | 0.00721 | -0.137 | 69.62
-1 | 0.562 | 0.00725 | -0.137 | 77.458
-0.5 | 0.622 | 0.00699 | -0.138 | 88.888
0 | 0.681 | 0.007 | -0.138 | 97.329
0.5 | 0.741 | 0.00706 | -0.138 | 104.864
1 | 0.8 | 0.0076 | -0.138 | 105.297
1.5 | 0.859 | 0.00773 | -0.139 | 111.119
2 | 0.918 | 0.00824 | -0.139 | 111.358
2.5 | 0.976 | 0.00931 | -0.139 | 104.772
3 | 1.034 | 0.00993 | -0.139 | 104.062
3.5 | 1.091 | 0.01025 | -0.14 | 106.463
4 | 1.148 | 0.01109 | -0.14 | 103.547
4.5 | 1.205 | 0.01177 | -0.14 | 102.4
5 | 1.261 | 0.01215 | -0.14 | 103.747
5.5 | 1.315 | 0.01261 | -0.14 | 104.302
6 | 1.368 | 0.01307 | -0.141 | 104.728
6.5 | 1.421 | 0.01359 | -0.141 | 104.502
7 | 1.472 | 0.01442 | -0.141 | 102.03
7.5 | 1.522 | 0.01496 | -0.141 | 101.682
8 | 1.566 | 0.01563 | -0.141 | 100.144
8.5 | 1.599 | 0.01495 | -0.141 | 106.98
9 | 1.628 | 0.01565 | -0.141 | 104.014
9.5 | 1.649 | 0.01479 | -0.141 | 111.432
10 | 1.662 | 0.01457 | -0.141 | 114.066
10.5 | 1.668 | 0.01824 | -0.141 | 91.462
11 | 1.667 | 0.01876 | -0.141 | 88.834
11.5 | 1.655 | 0.01984 | -0.14 | 83.438
12 | 1.623 | 0.02137 | -0.139 | 75.936
12.5 | 1.592 | 0.02304 | -0.138 | 69.073
13 | 1.555 | 0.02495 | -0.137 | 62.339
13.5 | 1.513 | 0.02714 | -0.136 | 55.765
14 | 1.467 | 0.02961 | -0.135 | 49.553
14.5 | 1.417 | 0.03237 | -0.134 | 43.771
15 | 1.362 | 0.03568 | -0.133 | 38.18
15.5 | 1.303 | 0.03977 | -0.131 | 32.77

## 84. Re 6M Mach 0.10 (2)
BIGFOIL.COM POLAR EXPORT
fx601261
FX 60-126/1 |  |  |  | Cl Max: | 1.8897 | at alpha= | 16.5 | deg
XFOIL ncrit=9 |  |  |  | L/D Max: | 126.984 | at alpha= | 7 | deg
Re: | 6000000 |  |  | Cd Min: | 0.10755 | at alpha= | 20 | deg
Mach: | 0.1 |  |  | Cl=0 at alpha= | -5.1649 | deg
|  |  |  | @ Cl=0.1, Cd= | 0.0063833
|  |  |  | @ Cl=0.4, Cd= | 0.0061465
|  |  |  | @ Cl=0.6, Cd= | 0.005882
alpha (deg) | Cl | Cd | Cm | Cl/Cd
-5.5 | -0.0386 | 0.00807 | -0.1332 | -4.7831
-5 | 0.019 | 0.00706 | -0.1336 | 2.6912
-4.5 | 0.0772 | 0.00649 | -0.1339 | 11.8952
-4 | 0.1349 | 0.00622 | -0.134 | 21.6881
-3.5 | 0.1923 | 0.00614 | -0.134 | 31.3192
-3 | 0.2492 | 0.00608 | -0.1339 | 40.9868
-2.5 | 0.3058 | 0.00611 | -0.1338 | 50.0491
-2 | 0.3626 | 0.00614 | -0.1337 | 59.0554
-1.5 | 0.42 | 0.00615 | -0.1338 | 68.2927
-1 | 0.4771 | 0.00602 | -0.1339 | 79.2525
-0.5 | 0.5348 | 0.00573 | -0.1344 | 93.3333
0 | 0.5902 | 0.00583 | -0.1343 | 101.235
0.5 | 0.6448 | 0.00612 | -0.1339 | 105.3595
1 | 0.6988 | 0.00652 | -0.1334 | 107.1779
1.5 | 0.753 | 0.00692 | -0.1329 | 108.815
2 | 0.8072 | 0.00729 | -0.1325 | 110.727
3 | 0.9167 | 0.00794 | -0.1318 | 115.4534
3.5 | 0.9717 | 0.00822 | -0.1314 | 118.2117
4 | 1.0257 | 0.00858 | -0.131 | 119.5455
4.5 | 1.0809 | 0.00883 | -0.1307 | 122.4122
5 | 1.136 | 0.00905 | -0.1304 | 125.5249
5.5 | 1.1875 | 0.00961 | -0.1295 | 123.5692
6 | 1.2406 | 0.00998 | -0.1289 | 124.3086
7 | 1.3473 | 0.01061 | -0.1279 | 126.984
7.5 | 1.3982 | 0.0111 | -0.1269 | 125.964
8 | 1.4414 | 0.01225 | -0.1247 | 117.6653
8.5 | 1.4911 | 0.01274 | -0.1236 | 117.0408
9 | 1.5392 | 0.01333 | -0.1224 | 115.4689
9.5 | 1.5826 | 0.01366 | -0.1201 | 115.8565
10 | 1.6275 | 0.01437 | -0.1183 | 113.2568
10.5 | 1.6703 | 0.01515 | -0.1161 | 110.2508
11 | 1.7102 | 0.016 | -0.1135 | 106.8875
11.5 | 1.7423 | 0.01689 | -0.1094 | 103.1557
12 | 1.7672 | 0.0179 | -0.1043 | 98.7263
12.5 | 1.7836 | 0.0195 | -0.0983 | 91.4667
13 | 1.8064 | 0.0209 | -0.0938 | 86.4306
13.5 | 1.8268 | 0.0226 | -0.0896 | 80.8319
14 | 1.8456 | 0.02461 | -0.0857 | 74.9939
14.5 | 1.861 | 0.02708 | -0.0821 | 68.7223
15 | 1.873 | 0.03008 | -0.0788 | 62.2673
15.5 | 1.8824 | 0.03359 | -0.076 | 56.0405
16 | 1.8878 | 0.03777 | -0.0737 | 49.9815
16.5 | 1.8897 | 0.04271 | -0.072 | 44.2449
17 | 1.8874 | 0.04855 | -0.0711 | 38.8754
17.5 | 1.8822 | 0.05531 | -0.0711 | 34.03
18 | 1.8719 | 0.06331 | -0.0722 | 29.5672
18.5 | 1.8581 | 0.07242 | -0.0744 | 25.6573
19 | 1.8391 | 0.08295 | -0.0778 | 22.1712
19.5 | 1.8171 | 0.09451 | -0.0822 | 19.2265
20 | 1.7899 | 0.10755 | -0.088 | 16.6425

## 85. Re 6M Mach 0.25 (1)
BIGFOIL.COM POLAR EXPORT
fx601261
FX 60-126/1 |  |  |  | Cl Max: | 1.652 | at alpha= | 9.5 | deg
JavaFoil+Calcfoil stall+Eppler ext transition |  |  |  | L/D Max: | 112.005 | at alpha= | 2 | deg
Re: | 6000000 |  |  | Cd Min: | 0.0063 | at alpha= | -6 | deg
Mach: | 0.25 |  |  | Cl=0 at alpha= | -5.6842 | deg
|  |  |  | @ Cl=0.1, Cd= | 0.0065733
|  |  |  | @ Cl=0.4, Cd= | 0.0066471
|  |  |  | @ Cl=0.6, Cd= | 0.0072395
alpha (deg) | Cl | Cd | Cm | Cl/Cd
-15 | -0.057 | 0.06055 | -0.103 | -0.944
-14.5 | -0.055 | 0.05109 | -0.107 | -1.073
-14 | -0.052 | 0.04355 | -0.11 | -1.2
-13.5 | -0.05 | 0.03832 | -0.112 | -1.293
-13 | -0.129 | 0.03325 | -0.114 | -3.891
-12.5 | -0.17 | 0.02889 | -0.116 | -5.889
-12 | -0.202 | 0.02492 | -0.118 | -8.114
-11.5 | -0.228 | 0.02203 | -0.12 | -10.331
-11 | -0.247 | 0.01884 | -0.122 | -13.128
-10.5 | -0.262 | 0.01538 | -0.125 | -17.007
-10 | -0.268 | 0.0129 | -0.127 | -20.779
-9.5 | -0.266 | 0.01116 | -0.129 | -23.863
-9 | -0.258 | 0.00941 | -0.131 | -27.393
-8.5 | -0.241 | 0.00826 | -0.134 | -29.145
-8 | -0.214 | 0.0077 | -0.135 | -27.748
-7.5 | -0.178 | 0.00776 | -0.136 | -22.987
-7 | -0.136 | 0.00765 | -0.137 | -17.81
-6.5 | -0.088 | 0.00745 | -0.137 | -11.843
-6 | -0.036 | 0.0063 | -0.138 | -5.645
-5.5 | 0.021 | 0.00642 | -0.138 | 3.215
-5 | 0.08 | 0.00662 | -0.139 | 12.022
-4.5 | 0.14 | 0.00648 | -0.139 | 21.654
-4 | 0.202 | 0.00645 | -0.139 | 31.375
-3.5 | 0.265 | 0.00669 | -0.14 | 39.605
-3 | 0.263 | 0.03166 | -0.046 | 8.313
-2.5 | 0.391 | 0.00665 | -0.14 | 58.852
-2 | 0.454 | 0.00663 | -0.141 | 68.453
-1.5 | 0.516 | 0.00734 | -0.141 | 70.268
-1 | 0.577 | 0.00733 | -0.141 | 78.763
-0.5 | 0.638 | 0.00709 | -0.142 | 90.045
0 | 0.7 | 0.00711 | -0.142 | 98.478
0.5 | 0.761 | 0.00721 | -0.142 | 105.588
1 | 0.822 | 0.00773 | -0.142 | 106.271
1.5 | 0.882 | 0.00789 | -0.143 | 111.796
2 | 0.942 | 0.00841 | -0.143 | 112.005
2.5 | 1.002 | 0.00956 | -0.143 | 104.775
3 | 1.061 | 0.01023 | -0.143 | 103.767
3.5 | 1.12 | 0.01057 | -0.143 | 105.967
4 | 1.178 | 0.01146 | -0.144 | 102.801
4.5 | 1.236 | 0.01222 | -0.144 | 101.185
5 | 1.293 | 0.01263 | -0.144 | 102.384
5.5 | 1.348 | 0.01315 | -0.144 | 102.47
6 | 1.402 | 0.0137 | -0.144 | 102.318
6.5 | 1.454 | 0.01428 | -0.145 | 101.797
7 | 1.505 | 0.01359 | -0.145 | 110.708
7.5 | 1.554 | 0.01448 | -0.145 | 107.305
8 | 1.596 | 0.0152 | -0.145 | 104.95
8.5 | 1.624 | 0.01598 | -0.145 | 101.638
9 | 1.642 | 0.01504 | -0.145 | 109.187
9.5 | 1.652 | 0.01796 | -0.145 | 92.019
10 | 1.651 | 0.01893 | -0.145 | 87.262
10.5 | 1.637 | 0.01993 | -0.144 | 82.172
11 | 1.602 | 0.0209 | -0.143 | 76.648
11.5 | 1.551 | 0.02277 | -0.142 | 68.125
12 | 1.509 | 0.02193 | -0.142 | 68.814
12.5 | 1.426 | 0.02713 | -0.139 | 52.582
13 | 1.348 | 0.02981 | -0.138 | 45.223
13.5 | 1.259 | 0.03305 | -0.137 | 38.106
14 | 1.161 | 0.03707 | -0.136 | 31.313
14.5 | 1.053 | 0.04248 | -0.134 | 24.784

## 86. Re 6M Mach 0.25 (2)
BIGFOIL.COM POLAR EXPORT
fx601261
FX 60-126/1 |  |  |  | Cl Max: | 1.8201 | at alpha= | 14 | deg
XFOIL ncrit=9 |  |  |  | L/D Max: | 126.758 | at alpha= | 7 | deg
Re: | 6000000 |  |  | Cd Min: | 0.1543 | at alpha= | 19 | deg
Mach: | 0.25 |  |  | Cl=0 at alpha= | -5.1261 | deg
|  |  |  | @ Cl=0.1, Cd= | 0.0066439
|  |  |  | @ Cl=0.4, Cd= | 0.0061847
|  |  |  | @ Cl=0.6, Cd= | 0.0059088
alpha (deg) | Cl | Cd | Cm | Cl/Cd
-5.5 | -0.0439 | 0.00916 | -0.1367 | -4.7926
-5 | 0.0148 | 0.00771 | -0.1369 | 1.9196
-4.5 | 0.0753 | 0.00682 | -0.1373 | 11.0411
-4 | 0.1356 | 0.00639 | -0.1374 | 21.2207
-3.5 | 0.1955 | 0.00619 | -0.1374 | 31.5832
-3 | 0.2544 | 0.00615 | -0.1373 | 41.3659
-2.5 | 0.3131 | 0.00615 | -0.1371 | 50.9106
-2 | 0.372 | 0.00618 | -0.137 | 60.1942
-1.5 | 0.4314 | 0.00619 | -0.137 | 69.6931
-1 | 0.4902 | 0.00613 | -0.137 | 79.9674
-0.5 | 0.55 | 0.00583 | -0.1375 | 94.3396
0 | 0.6071 | 0.00592 | -0.1374 | 102.5507
0.5 | 0.6638 | 0.0062 | -0.137 | 107.0645
1.5 | 0.7748 | 0.00707 | -0.1358 | 109.5898
2 | 0.8307 | 0.00747 | -0.1352 | 111.2048
2.5 | 0.8869 | 0.00786 | -0.1346 | 112.8372
3 | 0.9448 | 0.00807 | -0.1343 | 117.0756
3.5 | 1.0004 | 0.0085 | -0.1336 | 117.6941
4 | 1.0575 | 0.00878 | -0.1332 | 120.4442
4.5 | 1.1151 | 0.00902 | -0.1327 | 123.6253
5 | 1.1724 | 0.00927 | -0.1322 | 126.4725
5.5 | 1.225 | 0.00992 | -0.1309 | 123.4879
6 | 1.2807 | 0.01028 | -0.1301 | 124.5817
6.5 | 1.3364 | 0.01062 | -0.1292 | 125.838
7 | 1.3918 | 0.01098 | -0.1283 | 126.7577
7.5 | 1.439 | 0.01196 | -0.126 | 120.3177
8 | 1.4874 | 0.01279 | -0.1238 | 116.294
8.5 | 1.5377 | 0.01341 | -0.122 | 114.6682
9 | 1.5861 | 0.01411 | -0.1198 | 112.4096
9.5 | 1.6291 | 0.01454 | -0.1166 | 112.0426
10 | 1.6716 | 0.01542 | -0.1134 | 108.4047
10.5 | 1.7038 | 0.01636 | -0.1083 | 104.1443
11 | 1.7311 | 0.01746 | -0.1027 | 99.1466
11.5 | 1.7554 | 0.01885 | -0.0971 | 93.1247
12 | 1.7699 | 0.02096 | -0.0909 | 84.4418
12.5 | 1.7904 | 0.023 | -0.0862 | 77.8435
13 | 1.8055 | 0.0257 | -0.0817 | 70.2529
13.5 | 1.8156 | 0.02909 | -0.0776 | 62.4132
14 | 1.8201 | 0.03335 | -0.074 | 54.5757
14.5 | 1.8187 | 0.03863 | -0.0713 | 47.08
15 | 1.8112 | 0.04513 | -0.0697 | 40.1329
15.5 | 1.7971 | 0.05313 | -0.0694 | 33.8246
16 | 1.777 | 0.0628 | -0.0709 | 28.2962
16.5 | 1.7513 | 0.07423 | -0.0741 | 23.5929
17 | 1.7186 | 0.0877 | -0.0792 | 19.5964
17.5 | 1.6802 | 0.10308 | -0.0863 | 16.3
18 | 1.6416 | 0.11928 | -0.0947 | 13.7626
18.5 | 1.6003 | 0.13662 | -0.1045 | 11.7135
19 | 1.5596 | 0.1543 | -0.1155 | 10.1076

## 87. Re 6M Mach 0.50 (1)
BIGFOIL.COM POLAR EXPORT
fx601261
FX 60-126/1 |  |  |  | Cl Max: | 1.641 | at alpha= | 7.5 | deg
JavaFoil+Calcfoil stall+Eppler ext transition |  |  |  | L/D Max: | 116.209 | at alpha= | 6.5 | deg
Re: | 6000000 |  |  | Cd Min: | 0.00595 | at alpha= | -4 | deg
Mach: | 0.5 |  |  | Cl=0 at alpha= | -5.7375 | deg
|  |  |  | @ Cl=0.1, Cd= | 0.0067987
|  |  |  | @ Cl=0.4, Cd= | 0.023649
|  |  |  | @ Cl=0.6, Cd= | 0.0073618
alpha (deg) | Cl | Cd | Cm | Cl/Cd
-20 | -0.762 | 0.15595 | -0.081 | -4.888
-19.5 | -0.736 | 0.15136 | -0.081 | -4.864
-19 | -0.71 | 0.14677 | -0.081 | -4.841
-18.5 | -0.685 | 0.14251 | -0.081 | -4.804
-18 | -0.659 | 0.13715 | -0.082 | -4.806
-17.5 | -0.632 | 0.13206 | -0.081 | -4.788
-17 | -0.607 | 0.12894 | -0.083 | -4.709
-16.5 | -0.581 | 0.12104 | -0.083 | -4.797
-16 | -0.553 | 0.11553 | -0.081 | -4.79
-15.5 | -0.528 | 0.1061 | -0.083 | -4.976
-15 | -0.502 | 0.09839 | -0.085 | -5.102
-14.5 | -0.479 | 0.08835 | -0.092 | -5.422
-14 | -0.467 | 0.06577 | -0.109 | -7.097
-13.5 | -0.429 | 0.07811 | -0.098 | -5.493
-13 | -0.395 | 0.08739 | -0.084 | -4.52
-12.5 | -0.372 | 0.07499 | -0.093 | -4.961
-12 | -0.356 | 0.0557 | -0.111 | -6.389
-11.5 | -0.339 | 0.03945 | -0.122 | -8.589
-11 | -0.316 | 0.03098 | -0.128 | -10.189
-10.5 | -0.264 | 0.06031 | -0.095 | -4.374
-10 | -0.251 | 0.0361 | -0.122 | -6.945
-9.5 | -0.205 | 0.06062 | -0.066 | -3.385
-9 | -0.202 | 0.02112 | -0.134 | -9.544
-8.5 | -0.174 | 0.01658 | -0.138 | -10.51
-8 | -0.145 | 0.01353 | -0.141 | -10.755
-7.5 | -0.116 | 0.01098 | -0.145 | -10.56
-7 | -0.086 | 0.00902 | -0.148 | -9.506
-6.5 | -0.054 | 0.00789 | -0.152 | -6.872
-6 | -0.021 | 0.00739 | -0.153 | -2.881
-5.5 | 0.019 | 0.0073 | -0.154 | 2.593
-5 | 0.082 | 0.00707 | -0.155 | 11.577
-4.5 | 0.151 | 0.00603 | -0.155 | 24.984
-4 | 0.222 | 0.00595 | -0.156 | 37.227
-3.5 | 0.293 | 0.007 | -0.156 | 41.936
-3 | 0.365 | 0.00697 | -0.156 | 52.402
-2.5 | 0.35 | 0.03127 | -0.051 | 11.19
-2 | 0.507 | 0.00734 | -0.157 | 69.022
-1.5 | 0.576 | 0.00733 | -0.157 | 78.5
-1 | 0.644 | 0.00742 | -0.158 | 86.788
-0.5 | 0.713 | 0.00757 | -0.158 | 94.173
0 | 0.781 | 0.00763 | -0.158 | 102.398
0.5 | 0.849 | 0.00827 | -0.159 | 102.646
1 | 0.917 | 0.00841 | -0.159 | 108.956
1.5 | 0.984 | 0.00917 | -0.159 | 107.302
2 | 1.05 | 0.00921 | -0.16 | 114.079
2.5 | 1.116 | 0.00993 | -0.16 | 112.311
3 | 1.18 | 0.01037 | -0.16 | 113.832
3.5 | 1.244 | 0.01115 | -0.16 | 111.575
4 | 1.306 | 0.01211 | -0.161 | 107.894
4.5 | 1.368 | 0.01282 | -0.161 | 106.655
5 | 1.426 | 0.01369 | -0.161 | 104.187
5.5 | 1.48 | 0.01449 | -0.161 | 102.142
6 | 1.53 | 0.01366 | -0.161 | 112.017
6.5 | 1.574 | 0.01355 | -0.161 | 116.209
7 | 1.612 | 0.01821 | -0.161 | 88.533
7.5 | 1.641 | 0.0199 | -0.161 | 82.427
8 | 1.624 | 0.02168 | -0.16 | 74.911
8.5 | 1.483 | 0.02434 | -0.157 | 60.944
9 | 0.954 | 0.02758 | -0.155 | 34.606
9.5 | 0.969 | 0.03348 | -0.152 | 28.943
10 | 0.928 | 0.05693 | -0.133 | 16.303
10.5 | 0.909 | 0.08105 | -0.112 | 11.22
11 | 0.921 | 0.09748 | -0.099 | 9.451
11.5 | 0.978 | 0.07745 | -0.119 | 12.632
12 | 0.969 | 0.10904 | -0.09 | 8.883
12.5 | 0.995 | 0.0939 | -0.088 | 10.591

## 88. Re 6M Mach 0.50 (2)
BIGFOIL.COM POLAR EXPORT
fx601261
FX 60-126/1 |  |  |  | Cl Max: | 1.8084 | at alpha= | 12.5 | deg
XFOIL ncrit=9 |  |  |  | L/D Max: | 124.073 | at alpha= | 4 | deg
Re: | 6000000 |  |  | Cd Min: | 0.26138 | at alpha= | -20 | deg
Mach: | 0.5 |  |  | Cl=0 at alpha= | -4.9786 | deg
|  |  |  | @ Cl=0.1, Cd= | 0.0082602
|  |  |  | @ Cl=0.4, Cd= | 0.0063693
|  |  |  | @ Cl=0.6, Cd= | 0.0063101
alpha (deg) | Cl | Cd | Cm | Cl/Cd
-20 | -0.62 | 0.26138 | 0.0213 | -2.372
-19.5 | -0.5984 | 0.25349 | 0.017 | -2.3606
-19 | -0.577 | 0.24586 | 0.0129 | -2.3469
-18.5 | -0.5563 | 0.23802 | 0.009 | -2.3372
-18 | -0.5354 | 0.23051 | 0.0052 | -2.3227
-17.5 | -0.5149 | 0.22287 | 0.0014 | -2.3103
-17 | -0.4947 | 0.21535 | -0.0021 | -2.2972
-16.5 | -0.4746 | 0.20773 | -0.0056 | -2.2847
-16 | -0.4551 | 0.20007 | -0.009 | -2.2747
-15.5 | -0.4362 | 0.19253 | -0.0121 | -2.2656
-15 | -0.4183 | 0.18503 | -0.015 | -2.2607
-14.5 | -0.4016 | 0.17754 | -0.0176 | -2.262
-14 | -0.3777 | 0.16901 | -0.0228 | -2.2348
-13.5 | -0.3464 | 0.15937 | -0.0307 | -2.1736
-13 | -0.3181 | 0.1499 | -0.0379 | -2.1221
-12.5 | -0.2922 | 0.14014 | -0.0453 | -2.0851
-12 | -0.2794 | 0.13341 | -0.0471 | -2.0943
-11.5 | -0.2311 | 0.12192 | -0.0616 | -1.8955
-11 | -0.2059 | 0.11322 | -0.0686 | -1.8186
-10.5 | -0.1851 | 0.1049 | -0.0733 | -1.7645
-10 | -0.1677 | 0.09675 | -0.0783 | -1.7333
-9.5 | -0.1518 | 0.08846 | -0.0835 | -1.716
-9 | -0.1319 | 0.07982 | -0.0904 | -1.6525
-8.5 | -0.1153 | 0.07018 | -0.0989 | -1.6429
-8 | -0.1078 | 0.05988 | -0.1071 | -1.8003
-7.5 | -0.1277 | 0.04497 | -0.1203 | -2.8397
-7 | -0.1358 | 0.03392 | -0.1322 | -4.0035
-6.5 | -0.1488 | 0.02451 | -0.144 | -6.071
-6 | -0.1217 | 0.01796 | -0.151 | -6.7762
-5.5 | -0.0694 | 0.01362 | -0.1523 | -5.0954
-4.5 | 0.0637 | 0.00893 | -0.1518 | 7.1333
-4 | 0.1347 | 0.00762 | -0.152 | 17.6772
-3.5 | 0.2062 | 0.00681 | -0.1521 | 30.279
-3 | 0.2759 | 0.00648 | -0.1519 | 42.5772
-2.5 | 0.344 | 0.00641 | -0.1515 | 53.6661
-2 | 0.4128 | 0.00636 | -0.1513 | 64.9057
-1.5 | 0.4807 | 0.0064 | -0.151 | 75.1094
-1 | 0.5479 | 0.0065 | -0.1506 | 84.2923
-0.5 | 0.6165 | 0.00625 | -0.1509 | 98.64
0 | 0.682 | 0.00633 | -0.1507 | 107.7409
0.5 | 0.7453 | 0.00669 | -0.1498 | 111.4051
1 | 0.8071 | 0.00725 | -0.1485 | 111.3241
1.5 | 0.8688 | 0.00784 | -0.1471 | 110.8163
2 | 0.9332 | 0.00827 | -0.146 | 112.8416
2.5 | 0.999 | 0.0086 | -0.145 | 116.1628
3 | 1.0637 | 0.00903 | -0.1436 | 117.7962
3.5 | 1.1303 | 0.00934 | -0.1424 | 121.0171
4 | 1.1973 | 0.00965 | -0.141 | 124.0725
4.5 | 1.2591 | 0.01027 | -0.1386 | 122.5998
5 | 1.3231 | 0.01076 | -0.1363 | 122.9647
5.5 | 1.3869 | 0.01127 | -0.1337 | 123.0612
6 | 1.45 | 0.01179 | -0.1307 | 122.9856
6.5 | 1.5117 | 0.01235 | -0.1273 | 122.4049
7 | 1.5696 | 0.01296 | -0.1229 | 121.1111
7.5 | 1.591 | 0.01461 | -0.1131 | 108.898
8 | 1.6335 | 0.01573 | -0.1066 | 103.8462
8.5 | 1.6721 | 0.01718 | -0.1 | 97.3283
9 | 1.7042 | 0.01921 | -0.0933 | 88.7142
9.5 | 1.7376 | 0.02156 | -0.0876 | 80.5937
10 | 1.7606 | 0.02437 | -0.0814 | 72.2446
10.5 | 1.7787 | 0.02852 | -0.0761 | 62.3668
11 | 1.7879 | 0.03383 | -0.0717 | 52.8495
12.5 | 1.8084 | 0.05424 | -0.0654 | 33.3407

## 89. Re 7M Mach 0.00 (1)
BIGFOIL.COM POLAR EXPORT
fx601261
FX 60-126/1 |  |  |  | Cl Max: | 1.674 | at alpha= | 11 | deg
JavaFoil+Calcfoil stall+Eppler ext transition |  |  |  | L/D Max: | 113.538 | at alpha= | 10.5 | deg
Re: | 7000000 |  |  | Cd Min: | 0.00615 | at alpha= | -6.5 | deg
Mach: | 0 |  |  | Cl=0 at alpha= | -5.6818 | deg
|  |  |  | @ Cl=0.1, Cd= | 0.0063751
|  |  |  | @ Cl=0.4, Cd= | 0.0066434
|  |  |  | @ Cl=0.6, Cd= | 0.006918
alpha (deg) | Cl | Cd | Cm | Cl/Cd
-17.5 | -0.282 | 0.07725 | -0.096 | -3.648
-17 | -0.293 | 0.06982 | -0.098 | -4.199
-16.5 | -0.306 | 0.05967 | -0.102 | -5.13
-16 | -0.318 | 0.05241 | -0.104 | -6.067
-15.5 | -0.329 | 0.04663 | -0.106 | -7.055
-15 | -0.339 | 0.04158 | -0.108 | -8.158
-14.5 | -0.348 | 0.03748 | -0.109 | -9.292
-14 | -0.356 | 0.03322 | -0.111 | -10.729
-13.5 | -0.364 | 0.02861 | -0.113 | -12.719
-13 | -0.369 | 0.02528 | -0.114 | -14.578
-12.5 | -0.371 | 0.02224 | -0.116 | -16.685
-12 | -0.371 | 0.01932 | -0.118 | -19.21
-11.5 | -0.368 | 0.01666 | -0.119 | -22.115
-11 | -0.363 | 0.0138 | -0.122 | -26.314
-10.5 | -0.353 | 0.01165 | -0.124 | -30.298
-10 | -0.338 | 0.01003 | -0.126 | -33.744
-9.5 | -0.321 | 0.0086 | -0.128 | -37.281
-9 | -0.295 | 0.00791 | -0.13 | -37.289
-8.5 | -0.263 | 0.00787 | -0.131 | -33.434
-8 | -0.226 | 0.00756 | -0.132 | -29.914
-7.5 | -0.184 | 0.00748 | -0.132 | -24.617
-7 | -0.138 | 0.00626 | -0.133 | -22.024
-6.5 | -0.088 | 0.00615 | -0.133 | -14.338
-6 | -0.035 | 0.00629 | -0.133 | -5.598
-5.5 | 0.02 | 0.00648 | -0.134 | 3.126
-5 | 0.078 | 0.00639 | -0.134 | 12.162
-4.5 | 0.137 | 0.00635 | -0.135 | 21.542
-4 | 0.197 | 0.00647 | -0.135 | 30.415
-3.5 | 0.257 | 0.00648 | -0.135 | 39.729
-3 | 0.255 | 0.03149 | -0.045 | 8.099
-2.5 | 0.379 | 0.00643 | -0.136 | 58.955
-2 | 0.44 | 0.00705 | -0.136 | 62.413
-1.5 | 0.499 | 0.00705 | -0.136 | 70.889
-1 | 0.559 | 0.00705 | -0.137 | 79.244
-0.5 | 0.618 | 0.00686 | -0.137 | 90.207
0 | 0.678 | 0.00685 | -0.137 | 98.961
0.5 | 0.737 | 0.00727 | -0.138 | 101.403
1 | 0.796 | 0.00743 | -0.138 | 107.084
1.5 | 0.855 | 0.00797 | -0.138 | 107.268
2 | 0.913 | 0.00885 | -0.138 | 103.201
2.5 | 0.971 | 0.00907 | -0.139 | 107.028
3 | 1.029 | 0.00965 | -0.139 | 106.583
3.5 | 1.086 | 0.01017 | -0.139 | 106.735
4 | 1.143 | 0.01077 | -0.139 | 106.121
4.5 | 1.199 | 0.01148 | -0.139 | 104.439
5 | 1.255 | 0.01178 | -0.14 | 106.468
5.5 | 1.309 | 0.01222 | -0.14 | 107.116
6 | 1.362 | 0.01267 | -0.14 | 107.5
6.5 | 1.415 | 0.01317 | -0.14 | 107.376
7 | 1.466 | 0.01396 | -0.14 | 104.978
7.5 | 1.516 | 0.01452 | -0.14 | 104.393
8 | 1.56 | 0.01506 | -0.14 | 103.552
8.5 | 1.595 | 0.01571 | -0.14 | 101.548
9 | 1.624 | 0.01511 | -0.141 | 107.508
9.5 | 1.647 | 0.01579 | -0.141 | 104.284
10 | 1.663 | 0.01497 | -0.14 | 111.105
10.5 | 1.671 | 0.01472 | -0.14 | 113.538
11 | 1.674 | 0.01835 | -0.14 | 91.214
11.5 | 1.668 | 0.0189 | -0.14 | 88.241
12 | 1.651 | 0.02002 | -0.139 | 82.457
12.5 | 1.616 | 0.02168 | -0.138 | 74.537
13 | 1.584 | 0.02335 | -0.137 | 67.827
13.5 | 1.548 | 0.02531 | -0.136 | 61.16
14 | 1.507 | 0.0275 | -0.135 | 54.789
14.5 | 1.462 | 0.03007 | -0.134 | 48.619
15 | 1.414 | 0.03272 | -0.133 | 43.226
15.5 | 1.363 | 0.03611 | -0.132 | 37.74
16 | 1.308 | 0.04024 | -0.131 | 32.507

## 90. Re 7M Mach 0.00 (2)
BIGFOIL.COM POLAR EXPORT
fx601261
FX 60-126/1 |  |  |  | Cl Max: | 1.9297 | at alpha= | 17 | deg
XFOIL ncrit=9 |  |  |  | L/D Max: | 130.74 | at alpha= | 7 | deg
Re: | 7000000 |  |  | Cd Min: | 0.08966 | at alpha= | 20 | deg
Mach: | 0 |  |  | Cl=0 at alpha= | -5.1785 | deg
|  |  |  | @ Cl=0.1, Cd= | 0.0061521
|  |  |  | @ Cl=0.4, Cd= | 0.0060872
|  |  |  | @ Cl=0.6, Cd= | 0.0060285
alpha (deg) | Cl | Cd | Cm | Cl/Cd
-5.5 | -0.0371 | 0.00738 | -0.1329 | -5.0271
-5 | 0.0206 | 0.00656 | -0.1333 | 3.1402
-4.5 | 0.078 | 0.00621 | -0.1334 | 12.5604
-4 | 0.135 | 0.00606 | -0.1335 | 22.2772
-3.5 | 0.1922 | 0.00601 | -0.1336 | 31.98
-3 | 0.2483 | 0.00601 | -0.1334 | 41.3145
-2.5 | 0.3045 | 0.00604 | -0.1333 | 50.4139
-2 | 0.3614 | 0.00606 | -0.1333 | 59.637
-1.5 | 0.4181 | 0.0061 | -0.1333 | 68.541
-1 | 0.4747 | 0.00604 | -0.1334 | 78.5927
-0.5 | 0.532 | 0.00578 | -0.1338 | 92.0415
0 | 0.5861 | 0.00597 | -0.1335 | 98.1742
0.5 | 0.6408 | 0.0062 | -0.1333 | 103.3548
1 | 0.6953 | 0.00652 | -0.133 | 106.6411
1.5 | 0.7494 | 0.00688 | -0.1325 | 108.9244
2.5 | 0.858 | 0.00756 | -0.1318 | 113.4921
3 | 0.9137 | 0.00774 | -0.1317 | 118.0491
3.5 | 0.9673 | 0.00813 | -0.1312 | 118.9791
4 | 1.0222 | 0.00837 | -0.131 | 122.1266
4.5 | 1.0774 | 0.00857 | -0.1308 | 125.7176
5 | 1.1322 | 0.00879 | -0.1306 | 128.8055
5.5 | 1.1831 | 0.00937 | -0.1297 | 126.2647
6 | 1.2363 | 0.0097 | -0.1292 | 127.4536
6.5 | 1.2898 | 0.00998 | -0.1288 | 129.2385
7 | 1.3427 | 0.01027 | -0.1284 | 130.74
7.5 | 1.3903 | 0.01104 | -0.127 | 125.933
8 | 1.4369 | 0.01186 | -0.1254 | 121.1551
8.5 | 1.4865 | 0.01235 | -0.1245 | 120.3644
9 | 1.5348 | 0.0129 | -0.1234 | 118.9767
9.5 | 1.5803 | 0.01313 | -0.1218 | 120.358
10 | 1.6253 | 0.01378 | -0.1201 | 117.9463
10.5 | 1.6691 | 0.0145 | -0.1183 | 115.1103
11 | 1.7107 | 0.01528 | -0.1161 | 111.9568
11.5 | 1.7492 | 0.01614 | -0.1135 | 108.3767
12 | 1.7777 | 0.01707 | -0.1089 | 104.1418
12.5 | 1.7973 | 0.01829 | -0.1031 | 98.2668
13 | 1.8217 | 0.01944 | -0.0986 | 93.7088
13.5 | 1.844 | 0.02082 | -0.0943 | 88.5687
14 | 1.8643 | 0.02245 | -0.0902 | 83.0423
14.5 | 1.8822 | 0.02444 | -0.0864 | 77.0131
15 | 1.8973 | 0.02684 | -0.0828 | 70.6893
15.5 | 1.9104 | 0.02964 | -0.0796 | 64.4534
16 | 1.9202 | 0.03298 | -0.0768 | 58.2232
16.5 | 1.9268 | 0.03689 | -0.0745 | 52.231
17 | 1.9297 | 0.04153 | -0.0728 | 46.4652
17.5 | 1.9294 | 0.04693 | -0.0717 | 41.1123
18 | 1.9253 | 0.05328 | -0.0715 | 36.1355
18.5 | 1.9177 | 0.0606 | -0.0722 | 31.6452
19 | 1.9052 | 0.06918 | -0.0739 | 27.5398
19.5 | 1.8896 | 0.07877 | -0.0767 | 23.9888
20 | 1.8693 | 0.08966 | -0.0806 | 20.8488

## 91. Re 7M Mach 0.10 (1)
BIGFOIL.COM POLAR EXPORT
fx601261
FX 60-126/1 |  |  |  | Cl Max: | 1.669 | at alpha= | 10.5 | deg
JavaFoil+Calcfoil stall+Eppler ext transition |  |  |  | L/D Max: | 117.157 | at alpha= | 10 | deg
Re: | 7000000 |  |  | Cd Min: | 0.00619 | at alpha= | -6.5 | deg
Mach: | 0.1 |  |  | Cl=0 at alpha= | -5.6818 | deg
|  |  |  | @ Cl=0.1, Cd= | 0.0063451
|  |  |  | @ Cl=0.4, Cd= | 0.0066731
|  |  |  | @ Cl=0.6, Cd= | 0.0070627
alpha (deg) | Cl | Cd | Cm | Cl/Cd
-17 | -0.253 | 0.07364 | -0.097 | -3.434
-16.5 | -0.267 | 0.06317 | -0.101 | -4.229
-16 | -0.281 | 0.05542 | -0.103 | -5.065
-15.5 | -0.294 | 0.04875 | -0.106 | -6.031
-15 | -0.306 | 0.04348 | -0.107 | -7.047
-14.5 | -0.319 | 0.03812 | -0.109 | -8.355
-14 | -0.329 | 0.03449 | -0.111 | -9.529
-13.5 | -0.338 | 0.02991 | -0.113 | -11.315
-13 | -0.346 | 0.02613 | -0.114 | -13.247
-12.5 | -0.352 | 0.02278 | -0.116 | -15.437
-12 | -0.354 | 0.01999 | -0.118 | -17.713
-11.5 | -0.354 | 0.01725 | -0.12 | -20.52
-11 | -0.351 | 0.01446 | -0.122 | -24.251
-10.5 | -0.343 | 0.01215 | -0.124 | -28.236
-10 | -0.331 | 0.01046 | -0.126 | -31.611
-9.5 | -0.315 | 0.00879 | -0.129 | -35.801
-9 | -0.291 | 0.00801 | -0.13 | -36.377
-8.5 | -0.261 | 0.00756 | -0.131 | -34.53
-8 | -0.225 | 0.00761 | -0.132 | -29.574
-7.5 | -0.184 | 0.00752 | -0.133 | -24.438
-7 | -0.138 | 0.00732 | -0.133 | -18.827
-6.5 | -0.088 | 0.00619 | -0.134 | -14.249
-6 | -0.035 | 0.00629 | -0.134 | -5.612
-5.5 | 0.02 | 0.00644 | -0.135 | 3.155
-5 | 0.078 | 0.00636 | -0.135 | 12.263
-4.5 | 0.137 | 0.00632 | -0.135 | 21.726
-4 | 0.198 | 0.00652 | -0.136 | 30.318
-3.5 | 0.258 | 0.00645 | -0.136 | 40.082
-3 | 0.256 | 0.0315 | -0.045 | 8.136
-2.5 | 0.381 | 0.00648 | -0.137 | 58.775
-2 | 0.442 | 0.0071 | -0.137 | 62.216
-1.5 | 0.502 | 0.00706 | -0.137 | 71.08
-1 | 0.562 | 0.00743 | -0.137 | 75.614
-0.5 | 0.622 | 0.00685 | -0.138 | 90.684
0 | 0.681 | 0.00686 | -0.138 | 99.364
0.5 | 0.741 | 0.00731 | -0.138 | 101.331
1 | 0.8 | 0.00744 | -0.139 | 107.455
1.5 | 0.859 | 0.00799 | -0.139 | 107.556
2 | 0.918 | 0.0089 | -0.139 | 103.112
2.5 | 0.976 | 0.00911 | -0.139 | 107.153
3 | 1.034 | 0.00972 | -0.139 | 106.411
3.5 | 1.091 | 0.01002 | -0.14 | 108.904
4 | 1.148 | 0.01083 | -0.14 | 106.079
4.5 | 1.205 | 0.01155 | -0.14 | 104.302
5 | 1.261 | 0.01188 | -0.14 | 106.134
5.5 | 1.315 | 0.01231 | -0.14 | 106.81
6 | 1.368 | 0.01275 | -0.141 | 107.293
6.5 | 1.421 | 0.01327 | -0.141 | 107.058
7 | 1.472 | 0.0141 | -0.141 | 104.38
7.5 | 1.522 | 0.01466 | -0.141 | 103.793
8 | 1.566 | 0.01523 | -0.141 | 102.791
8.5 | 1.6 | 0.01589 | -0.141 | 100.665
9 | 1.628 | 0.01529 | -0.141 | 106.456
9.5 | 1.65 | 0.01602 | -0.141 | 102.971
10 | 1.662 | 0.01419 | -0.141 | 117.157
10.5 | 1.669 | 0.01494 | -0.141 | 111.74
11 | 1.668 | 0.01867 | -0.141 | 89.337
11.5 | 1.658 | 0.01928 | -0.141 | 85.968
12 | 1.633 | 0.0205 | -0.14 | 79.62
12.5 | 1.596 | 0.02225 | -0.138 | 71.726
13 | 1.559 | 0.02408 | -0.137 | 64.733
13.5 | 1.517 | 0.02618 | -0.136 | 57.937
14 | 1.47 | 0.02857 | -0.135 | 51.454
14.5 | 1.42 | 0.03122 | -0.134 | 45.49
15 | 1.365 | 0.03433 | -0.133 | 39.776
15.5 | 1.307 | 0.03809 | -0.132 | 34.321

## 92. Re 7M Mach 0.10 (2)
BIGFOIL.COM POLAR EXPORT
fx601261
FX 60-126/1 |  |  |  | Cl Max: | 1.9167 | at alpha= | 16.5 | deg
XFOIL ncrit=9 |  |  |  | L/D Max: | 130.648 | at alpha= | 7 | deg
Re: | 7000000 |  |  | Cd Min: | 0.10012 | at alpha= | 20 | deg
Mach: | 0.1 |  |  | Cl=0 at alpha= | -5.1713 | deg
|  |  |  | @ Cl=0.1, Cd= | 0.0061841
|  |  |  | @ Cl=0.4, Cd= | 0.0060924
|  |  |  | @ Cl=0.6, Cd= | 0.0060352
alpha (deg) | Cl | Cd | Cm | Cl/Cd
-11 | -0.2918 | 0.09835 | -0.0582 | -2.967
-10.5 | -0.2811 | 0.08806 | -0.0654 | -3.1921
-10 | -0.3209 | 0.06438 | -0.0785 | -4.9845
-9.5 | -0.3194 | 0.03946 | -0.1165 | -8.0943
-9 | -0.3244 | 0.03084 | -0.1299 | -10.5188
-8.5 | -0.3153 | 0.02543 | -0.1322 | -12.3987
-8 | -0.2853 | 0.02129 | -0.1329 | -13.4007
-7.5 | -0.2438 | 0.018 | -0.1331 | -13.5444
-7 | -0.1957 | 0.0154 | -0.1333 | -12.7078
-6.5 | -0.144 | 0.01324 | -0.1334 | -10.8761
-5.5 | -0.0382 | 0.00762 | -0.1335 | -5.0131
-5 | 0.0199 | 0.00665 | -0.1339 | 2.9925
-4.5 | 0.0777 | 0.00625 | -0.1341 | 12.432
-4 | 0.1352 | 0.00608 | -0.1341 | 22.2368
-3.5 | 0.1928 | 0.00601 | -0.1342 | 32.0799
-3 | 0.2493 | 0.00602 | -0.1341 | 41.412
-2.5 | 0.3059 | 0.00605 | -0.1339 | 50.562
-2 | 0.3631 | 0.00606 | -0.1339 | 59.9175
-1.5 | 0.4201 | 0.00611 | -0.1339 | 68.7561
-1 | 0.4772 | 0.00604 | -0.134 | 79.0066
0 | 0.5892 | 0.00599 | -0.1341 | 98.3639
0.5 | 0.6442 | 0.00622 | -0.1339 | 103.5691
1 | 0.6986 | 0.00657 | -0.1334 | 106.3318
1.5 | 0.7532 | 0.00693 | -0.133 | 108.6869
2 | 0.8081 | 0.00724 | -0.1327 | 111.616
2.5 | 0.8627 | 0.00759 | -0.1323 | 113.6627
3 | 0.9188 | 0.00777 | -0.1321 | 118.2497
3.5 | 0.9727 | 0.00817 | -0.1316 | 119.0575
4 | 1.0281 | 0.0084 | -0.1314 | 122.3929
4.5 | 1.0836 | 0.0086 | -0.1312 | 126
5 | 1.1389 | 0.00882 | -0.1309 | 129.127
5.5 | 1.1899 | 0.00943 | -0.1299 | 126.1824
6.5 | 1.2975 | 0.01003 | -0.129 | 129.3619
7 | 1.3509 | 0.01034 | -0.1285 | 130.648
7.5 | 1.3978 | 0.0112 | -0.1269 | 124.8036
8 | 1.4455 | 0.01195 | -0.1254 | 120.9623
9 | 1.5439 | 0.01303 | -0.1231 | 118.4881
9.5 | 1.5926 | 0.01341 | -0.122 | 118.7621
10 | 1.6344 | 0.01395 | -0.1194 | 117.1613
10.5 | 1.6781 | 0.0147 | -0.1174 | 114.1565
11 | 1.7191 | 0.01552 | -0.115 | 110.7668
11.5 | 1.7554 | 0.01641 | -0.1117 | 106.9714
12 | 1.7788 | 0.01744 | -0.1061 | 101.9954
12.5 | 1.8006 | 0.01868 | -0.1008 | 96.3919
13 | 1.8245 | 0.01995 | -0.0962 | 91.4536
13.5 | 1.8458 | 0.02149 | -0.0918 | 85.8911
14 | 1.8652 | 0.02333 | -0.0877 | 79.9486
14.5 | 1.8817 | 0.02558 | -0.0839 | 73.5614
15 | 1.8949 | 0.02832 | -0.0804 | 66.9103
15.5 | 1.9056 | 0.03155 | -0.0773 | 60.3994
16 | 1.9132 | 0.03535 | -0.0747 | 54.1216
16.5 | 1.9167 | 0.03987 | -0.0727 | 48.0737
17 | 1.9167 | 0.04518 | -0.0713 | 42.4236
17.5 | 1.9131 | 0.05141 | -0.0709 | 37.2126
18 | 1.9053 | 0.05873 | -0.0713 | 32.4417
18.5 | 1.8946 | 0.06703 | -0.0728 | 28.265
19 | 1.8774 | 0.07685 | -0.0756 | 24.4294
19.5 | 1.8568 | 0.08784 | -0.0794 | 21.1384
20 | 1.8317 | 0.10012 | -0.0845 | 18.295

## 93. Re 7M Mach 0.25 (1)
BIGFOIL.COM POLAR EXPORT
fx601261
FX 60-126/1 |  |  |  | Cl Max: | 1.653 | at alpha= | 9.5 | deg
JavaFoil+Calcfoil stall+Eppler ext transition |  |  |  | L/D Max: | 114.232 | at alpha= | 9.5 | deg
Re: | 7000000 |  |  | Cd Min: | 0.00629 | at alpha= | -6.5 | deg
Mach: | 0.25 |  |  | Cl=0 at alpha= | -5.6842 | deg
|  |  |  | @ Cl=0.1, Cd= | 0.0064467
|  |  |  | @ Cl=0.4, Cd= | 0.0065586
|  |  |  | @ Cl=0.6, Cd= | 0.0072988
alpha (deg) | Cl | Cd | Cm | Cl/Cd
-15 | -0.057 | 0.05839 | -0.104 | -0.982
-14.5 | -0.055 | 0.0496 | -0.107 | -1.107
-14 | -0.052 | 0.04224 | -0.11 | -1.241
-13.5 | -0.05 | 0.03692 | -0.112 | -1.345
-13 | -0.13 | 0.03197 | -0.115 | -4.059
-12.5 | -0.171 | 0.02775 | -0.117 | -6.148
-12 | -0.203 | 0.02397 | -0.119 | -8.457
-11.5 | -0.228 | 0.02101 | -0.12 | -10.866
-11 | -0.248 | 0.01814 | -0.122 | -13.671
-10.5 | -0.262 | 0.01454 | -0.125 | -18.051
-10 | -0.269 | 0.01223 | -0.127 | -21.991
-9.5 | -0.267 | 0.01066 | -0.129 | -25.085
-9 | -0.259 | 0.00889 | -0.132 | -29.146
-8.5 | -0.241 | 0.00797 | -0.134 | -30.27
-8 | -0.214 | 0.0075 | -0.135 | -28.533
-7.5 | -0.179 | 0.00774 | -0.136 | -23.067
-7 | -0.136 | 0.00749 | -0.137 | -18.202
-6.5 | -0.088 | 0.00629 | -0.137 | -14.011
-6 | -0.036 | 0.0064 | -0.138 | -5.563
-5.5 | 0.021 | 0.00631 | -0.138 | 3.269
-5 | 0.08 | 0.00646 | -0.139 | 12.305
-4.5 | 0.14 | 0.00642 | -0.139 | 21.853
-4 | 0.202 | 0.00655 | -0.139 | 30.885
-3.5 | 0.265 | 0.00656 | -0.14 | 40.415
-3 | 0.263 | 0.03158 | -0.047 | 8.335
-2.5 | 0.391 | 0.00651 | -0.14 | 60.111
-2 | 0.454 | 0.00685 | -0.141 | 66.27
-1.5 | 0.516 | 0.00718 | -0.141 | 71.791
-1 | 0.577 | 0.00751 | -0.141 | 76.847
-0.5 | 0.638 | 0.00695 | -0.142 | 91.927
0 | 0.7 | 0.00707 | -0.142 | 98.916
0.5 | 0.761 | 0.00743 | -0.142 | 102.403
1 | 0.822 | 0.00757 | -0.142 | 108.533
1.5 | 0.882 | 0.00816 | -0.143 | 108.127
2 | 0.942 | 0.00911 | -0.143 | 103.494
2.5 | 1.002 | 0.00971 | -0.143 | 103.191
3 | 1.061 | 0.01 | -0.143 | 106.171
3.5 | 1.12 | 0.01033 | -0.143 | 108.427
4 | 1.178 | 0.01119 | -0.144 | 105.348
4.5 | 1.236 | 0.01198 | -0.144 | 103.184
5 | 1.293 | 0.01234 | -0.144 | 104.752
5.5 | 1.348 | 0.01283 | -0.144 | 105.055
6 | 1.402 | 0.01335 | -0.144 | 104.989
6.5 | 1.454 | 0.01391 | -0.145 | 104.519
7 | 1.505 | 0.01481 | -0.145 | 101.657
7.5 | 1.554 | 0.01419 | -0.145 | 109.508
8 | 1.596 | 0.01482 | -0.145 | 107.665
8.5 | 1.624 | 0.0156 | -0.145 | 104.125
9 | 1.644 | 0.0147 | -0.145 | 111.851
9.5 | 1.653 | 0.01447 | -0.145 | 114.232
10 | 1.652 | 0.01842 | -0.145 | 89.691
10.5 | 1.639 | 0.01946 | -0.145 | 84.246
11 | 1.609 | 0.02061 | -0.144 | 78.069
11.5 | 1.555 | 0.02202 | -0.142 | 70.637
12 | 1.513 | 0.02123 | -0.142 | 71.269
12.5 | 1.43 | 0.02621 | -0.14 | 54.555
13 | 1.351 | 0.02882 | -0.139 | 46.878
13.5 | 1.262 | 0.03188 | -0.138 | 39.601
14 | 1.164 | 0.03569 | -0.136 | 32.604
14.5 | 1.056 | 0.04082 | -0.134 | 25.864

## 94. Re 7M Mach 0.25 (2)
BIGFOIL.COM POLAR EXPORT
fx601261
FX 60-126/1 |  |  |  | Cl Max: | 1.8466 | at alpha= | 14.5 | deg
XFOIL ncrit=9 |  |  |  | L/D Max: | 130.458 | at alpha= | 7 | deg
Re: | 7000000 |  |  | Cd Min: | 0.16386 | at alpha= | 19.5 | deg
Mach: | 0.25 |  |  | Cl=0 at alpha= | -5.1324 | deg
|  |  |  | @ Cl=0.1, Cd= | 0.0063965
|  |  |  | @ Cl=0.4, Cd= | 0.0061186
|  |  |  | @ Cl=0.6, Cd= | 0.0060821
alpha (deg) | Cl | Cd | Cm | Cl/Cd
-5.5 | -0.0436 | 0.00886 | -0.137 | -4.921
-5 | 0.0157 | 0.00733 | -0.1373 | 2.1419
-4.5 | 0.0761 | 0.00652 | -0.1376 | 11.6718
-4 | 0.1361 | 0.00621 | -0.1376 | 21.9163
-3.5 | 0.1961 | 0.00606 | -0.1376 | 32.3597
-3 | 0.2544 | 0.00615 | -0.1374 | 41.3659
-2.5 | 0.3134 | 0.00609 | -0.1373 | 51.4614
-2 | 0.3726 | 0.0061 | -0.1372 | 61.082
-1.5 | 0.4316 | 0.00614 | -0.1372 | 70.2932
-1 | 0.4905 | 0.00612 | -0.1372 | 80.1471
0 | 0.6062 | 0.00608 | -0.1372 | 99.7039
0.5 | 0.6628 | 0.00633 | -0.1369 | 104.7077
1 | 0.7184 | 0.00674 | -0.1363 | 106.5875
1.5 | 0.7745 | 0.00713 | -0.1358 | 108.6255
2.5 | 0.8887 | 0.00773 | -0.135 | 114.9677
3 | 0.9462 | 0.00799 | -0.1346 | 118.423
3.5 | 1.0025 | 0.00835 | -0.134 | 120.0599
4 | 1.0603 | 0.00857 | -0.1337 | 123.7223
4.5 | 1.1182 | 0.00879 | -0.1333 | 127.2127
5 | 1.1726 | 0.0093 | -0.1323 | 126.086
5.5 | 1.2281 | 0.00971 | -0.1314 | 126.4779
6.5 | 1.3404 | 0.01035 | -0.1299 | 129.5072
7 | 1.3959 | 0.0107 | -0.129 | 130.4579
7.5 | 1.4404 | 0.01191 | -0.1262 | 120.9404
8 | 1.4923 | 0.01248 | -0.1246 | 119.5753
8.5 | 1.5427 | 0.01312 | -0.1227 | 117.5838
9.5 | 1.6406 | 0.01439 | -0.1186 | 114.0097
10 | 1.6811 | 0.01496 | -0.1149 | 112.373
10.5 | 1.7178 | 0.01586 | -0.1106 | 108.3102
11 | 1.7451 | 0.0169 | -0.1048 | 103.2604
11.5 | 1.7647 | 0.01845 | -0.0983 | 95.6477
12 | 1.7894 | 0.01993 | -0.0932 | 89.7842
12.5 | 1.8108 | 0.02179 | -0.0882 | 83.1023
13 | 1.8269 | 0.02425 | -0.0834 | 75.3361
13.5 | 1.8387 | 0.02735 | -0.0791 | 67.2285
14 | 1.8454 | 0.03122 | -0.0752 | 59.1095
14.5 | 1.8466 | 0.03602 | -0.0721 | 51.266
15 | 1.8417 | 0.04194 | -0.0699 | 43.9127
15.5 | 1.8297 | 0.0493 | -0.069 | 37.1136
16 | 1.8127 | 0.05815 | -0.0696 | 31.1728
16.5 | 1.7892 | 0.06878 | -0.072 | 26.0134
17 | 1.759 | 0.08134 | -0.0762 | 21.6253
17.5 | 1.7225 | 0.09589 | -0.0824 | 17.9633
18 | 1.6839 | 0.11169 | -0.0902 | 15.0766
18.5 | 1.643 | 0.12854 | -0.0994 | 12.782
19 | 1.6012 | 0.14609 | -0.1099 | 10.9604
19.5 | 1.5608 | 0.16386 | -0.1214 | 9.5252

## 95. Re 7M Mach 0.50 (1)
BIGFOIL.COM POLAR EXPORT
fx601261
FX 60-126/1 |  |  |  | Cl Max: | 1.642 | at alpha= | 7.5 | deg
JavaFoil+Calcfoil stall+Eppler ext transition |  |  |  | L/D Max: | 119.317 | at alpha= | 6.5 | deg
Re: | 7000000 |  |  | Cd Min: | 0.00587 | at alpha= | -4.5 | deg
Mach: | 0.5 |  |  | Cl=0 at alpha= | -5.7375 | deg
|  |  |  | @ Cl=0.1, Cd= | 0.0066239
|  |  |  | @ Cl=0.4, Cd= | 0.023744
|  |  |  | @ Cl=0.6, Cd= | 0.0073429
alpha (deg) | Cl | Cd | Cm | Cl/Cd
-20 | -0.763 | 0.15297 | -0.081 | -4.985
-19.5 | -0.737 | 0.14838 | -0.081 | -4.964
-19 | -0.711 | 0.1438 | -0.081 | -4.943
-18.5 | -0.685 | 0.13952 | -0.082 | -4.909
-18 | -0.659 | 0.13526 | -0.083 | -4.874
-17.5 | -0.633 | 0.12927 | -0.082 | -4.894
-17 | -0.607 | 0.12706 | -0.084 | -4.78
-16.5 | -0.581 | 0.11986 | -0.084 | -4.847
-16 | -0.554 | 0.11318 | -0.083 | -4.898
-15.5 | -0.531 | 0.10129 | -0.089 | -5.244
-15 | -0.507 | 0.09126 | -0.094 | -5.56
-14.5 | -0.489 | 0.07598 | -0.104 | -6.433
-14 | -0.475 | 0.05644 | -0.116 | -8.412
-13.5 | -0.43 | 0.07648 | -0.099 | -5.621
-13 | -0.395 | 0.08623 | -0.084 | -4.583
-12.5 | -0.372 | 0.07383 | -0.094 | -5.045
-12 | -0.358 | 0.05318 | -0.113 | -6.724
-11.5 | -0.34 | 0.03758 | -0.124 | -9.057
-11 | -0.317 | 0.02954 | -0.129 | -10.728
-10.5 | -0.264 | 0.05961 | -0.096 | -4.431
-10 | -0.252 | 0.03391 | -0.124 | -7.441
-9.5 | -0.205 | 0.06052 | -0.067 | -3.392
-9 | -0.202 | 0.02029 | -0.135 | -9.961
-8.5 | -0.175 | 0.01592 | -0.139 | -10.973
-8 | -0.146 | 0.01287 | -0.142 | -11.34
-7.5 | -0.116 | 0.01052 | -0.145 | -11.067
-7 | -0.086 | 0.00857 | -0.149 | -10.06
-6.5 | -0.054 | 0.00766 | -0.152 | -7.095
-6 | -0.021 | 0.00741 | -0.153 | -2.88
-5.5 | 0.019 | 0.00713 | -0.154 | 2.654
-5 | 0.082 | 0.00689 | -0.155 | 11.882
-4.5 | 0.151 | 0.00587 | -0.155 | 25.658
-4 | 0.222 | 0.00669 | -0.156 | 33.136
-3.5 | 0.293 | 0.00685 | -0.156 | 42.833
-3 | 0.365 | 0.00681 | -0.156 | 53.622
-2.5 | 0.35 | 0.03148 | -0.052 | 11.116
-2 | 0.507 | 0.00719 | -0.157 | 70.515
-1.5 | 0.576 | 0.00717 | -0.158 | 80.24
-1 | 0.644 | 0.00766 | -0.158 | 84.117
-0.5 | 0.713 | 0.0074 | -0.158 | 96.356
0 | 0.781 | 0.00757 | -0.159 | 103.179
0.5 | 0.849 | 0.00809 | -0.159 | 104.981
1 | 0.917 | 0.00872 | -0.159 | 105.171
1.5 | 0.984 | 0.00996 | -0.159 | 98.775
2 | 1.05 | 0.00943 | -0.16 | 111.326
2.5 | 1.116 | 0.00973 | -0.16 | 114.679
3 | 1.18 | 0.01013 | -0.16 | 116.573
3.5 | 1.244 | 0.01088 | -0.16 | 114.306
4 | 1.307 | 0.01183 | -0.161 | 110.475
4.5 | 1.368 | 0.01268 | -0.161 | 107.862
5 | 1.426 | 0.01335 | -0.161 | 106.808
5.5 | 1.481 | 0.01412 | -0.161 | 104.845
6 | 1.531 | 0.01332 | -0.161 | 114.89
6.5 | 1.575 | 0.0132 | -0.161 | 119.317
7 | 1.613 | 0.01776 | -0.161 | 90.814
7.5 | 1.642 | 0.01945 | -0.161 | 84.399
8 | 1.631 | 0.02106 | -0.161 | 77.421
8.5 | 1.487 | 0.02362 | -0.158 | 62.948
9 | 0.956 | 0.02678 | -0.156 | 35.715
9.5 | 0.971 | 0.03243 | -0.152 | 29.956
10 | 0.934 | 0.05428 | -0.135 | 17.202
10.5 | 0.911 | 0.07914 | -0.113 | 11.512
11 | 0.922 | 0.09581 | -0.099 | 9.618
11.5 | 0.993 | 0.07085 | -0.126 | 14.02
12 | 0.969 | 0.10729 | -0.09 | 9.028
12.5 | 0.995 | 0.09313 | -0.089 | 10.682

## 96. Re 7M Mach 0.50 (2)
BIGFOIL.COM POLAR EXPORT
fx601261
FX 60-126/1 |  |  |  | Cl Max: | 1.8057 | at alpha= | 11 | deg
XFOIL ncrit=9 |  |  |  | L/D Max: | 603.069 | at alpha= | -0.5 | deg
Re: | 7000000 |  |  | Cd Min: | 0.03253 | at alpha= | 11 | deg
Mach: | 0.5 |  |  | Cl=0 at alpha= | -4.9425 | deg
|  |  |  | @ Cl=0.1, Cd= | 0.0014283
|  |  |  | @ Cl=0.4, Cd= | 0.0010412
|  |  |  | @ Cl=0.6, Cd= | 0.0010181
alpha (deg) | Cl | Cd | Cm | Cl/Cd
-6 | -0.1139 | 0.0067 | -0.1407 | -17
-5.5 | -0.0677 | 0.00414 | -0.144 | -16.3527
-5 | -0.0079 | 0.00233 | -0.1461 | -3.3906
-4.5 | 0.0608 | 0.00161 | -0.147 | 37.764
-4 | 0.132 | 0.00128 | -0.1479 | 103.125
-3.5 | 0.2031 | 0.00112 | -0.1484 | 181.3393
-3 | 0.2722 | 0.00107 | -0.1483 | 254.3925
-2.5 | 0.34 | 0.00105 | -0.1481 | 323.8095
-2 | 0.4078 | 0.00104 | -0.1479 | 392.1154
-1.5 | 0.4748 | 0.00105 | -0.1476 | 452.1905
-1 | 0.5414 | 0.00107 | -0.1473 | 505.9813
-0.5 | 0.6091 | 0.00101 | -0.1476 | 603.0693
0.5 | 0.7445 | 0.00677 | -0.1498 | 109.9705
1 | 0.8053 | 0.0074 | -0.1483 | 108.8243
1.5 | 0.8692 | 0.00784 | -0.1472 | 110.8673
2 | 0.9364 | 0.00808 | -0.1465 | 115.8911
2.5 | 1.0006 | 0.00853 | -0.1452 | 117.3036
3 | 1.0673 | 0.00883 | -0.1442 | 120.872
3.5 | 1.1347 | 0.0091 | -0.1431 | 124.6923
4 | 1.2019 | 0.0094 | -0.1417 | 127.8617
4.5 | 1.2632 | 0.01007 | -0.1392 | 125.4419
5 | 1.3282 | 0.01052 | -0.1371 | 126.2548
5.5 | 1.393 | 0.01098 | -0.1346 | 126.867
6 | 1.457 | 0.01148 | -0.1317 | 126.9164
6.5 | 1.52 | 0.012 | -0.1285 | 126.6667
7 | 1.5796 | 0.01265 | -0.1244 | 124.8696
7.5 | 1.6022 | 0.01423 | -0.1145 | 112.5931
8 | 1.6458 | 0.01527 | -0.108 | 107.78
8.5 | 1.6839 | 0.01669 | -0.1011 | 100.8928
9 | 1.72 | 0.01845 | -0.0945 | 93.2249
9.5 | 1.7531 | 0.02071 | -0.0883 | 84.6499
10 | 1.7783 | 0.02331 | -0.0821 | 76.2891
10.5 | 1.7964 | 0.02734 | -0.0765 | 65.7059
11 | 1.8057 | 0.03253 | -0.0718 | 55.5088

## 97. Re 8M Mach 0.00 (1)
BIGFOIL.COM POLAR EXPORT
fx601261
FX 60-126/1 |  |  |  | Cl Max: | 1.675 | at alpha= | 11 | deg
JavaFoil+Calcfoil stall+Eppler ext transition |  |  |  | L/D Max: | 116.271 | at alpha= | 10.5 | deg
Re: | 8000000 |  |  | Cd Min: | 0.00617 | at alpha= | -7 | deg
Mach: | 0 |  |  | Cl=0 at alpha= | -5.6818 | deg
|  |  |  | @ Cl=0.1, Cd= | 0.0063271
|  |  |  | @ Cl=0.4, Cd= | 0.0067374
|  |  |  | @ Cl=0.6, Cd= | 0.0069039
alpha (deg) | Cl | Cd | Cm | Cl/Cd
-17.5 | -0.283 | 0.07464 | -0.097 | -3.787
-17 | -0.294 | 0.06673 | -0.099 | -4.412
-16.5 | -0.307 | 0.05777 | -0.102 | -5.313
-16 | -0.319 | 0.05088 | -0.104 | -6.264
-15.5 | -0.329 | 0.04556 | -0.106 | -7.232
-15 | -0.34 | 0.04032 | -0.108 | -8.432
-14.5 | -0.349 | 0.03619 | -0.11 | -9.647
-14 | -0.357 | 0.03201 | -0.111 | -11.162
-13.5 | -0.365 | 0.02761 | -0.113 | -13.21
-13 | -0.369 | 0.02431 | -0.115 | -15.201
-12.5 | -0.372 | 0.02132 | -0.116 | -17.452
-12 | -0.372 | 0.01841 | -0.118 | -20.22
-11.5 | -0.37 | 0.01585 | -0.12 | -23.321
-11 | -0.364 | 0.01313 | -0.122 | -27.741
-10.5 | -0.354 | 0.01105 | -0.124 | -32.067
-10 | -0.34 | 0.00958 | -0.126 | -35.491
-9.5 | -0.321 | 0.0083 | -0.129 | -38.707
-9 | -0.295 | 0.00771 | -0.13 | -38.294
-8.5 | -0.263 | 0.0077 | -0.131 | -34.206
-8 | -0.226 | 0.00756 | -0.132 | -29.91
-7.5 | -0.184 | 0.00737 | -0.132 | -25.001
-7 | -0.138 | 0.00617 | -0.133 | -22.365
-6.5 | -0.088 | 0.00624 | -0.133 | -14.135
-6 | -0.035 | 0.00619 | -0.133 | -5.686
-5.5 | 0.02 | 0.00635 | -0.134 | 3.192
-5 | 0.078 | 0.00626 | -0.134 | 12.416
-4.5 | 0.137 | 0.00644 | -0.135 | 21.213
-4 | 0.197 | 0.00635 | -0.135 | 30.951
-3.5 | 0.257 | 0.00635 | -0.135 | 40.495
-3 | 0.318 | 0.00637 | -0.136 | 49.932
-2.5 | 0.379 | 0.00661 | -0.136 | 57.378
-2 | 0.44 | 0.00698 | -0.136 | 62.971
-1.5 | 0.499 | 0.00698 | -0.136 | 71.513
-1 | 0.559 | 0.0073 | -0.137 | 76.551
-0.5 | 0.618 | 0.00673 | -0.137 | 91.891
0 | 0.678 | 0.00681 | -0.137 | 99.601
0.5 | 0.737 | 0.00714 | -0.138 | 103.24
1 | 0.796 | 0.0073 | -0.138 | 109.041
1.5 | 0.855 | 0.00783 | -0.138 | 109.193
2 | 0.913 | 0.00875 | -0.138 | 104.409
2.5 | 0.971 | 0.00923 | -0.139 | 105.172
3 | 1.029 | 0.00947 | -0.139 | 108.675
3.5 | 1.086 | 0.00998 | -0.139 | 108.848
4 | 1.143 | 0.01055 | -0.139 | 108.343
4.5 | 1.199 | 0.01125 | -0.139 | 106.562
5 | 1.255 | 0.01162 | -0.14 | 108.013
5.5 | 1.309 | 0.01203 | -0.14 | 108.841
6 | 1.362 | 0.01243 | -0.14 | 109.602
6.5 | 1.415 | 0.01289 | -0.14 | 109.736
7 | 1.466 | 0.0137 | -0.14 | 107.009
7.5 | 1.516 | 0.01421 | -0.14 | 106.684
8 | 1.56 | 0.01474 | -0.14 | 105.849
8.5 | 1.595 | 0.01534 | -0.14 | 103.945
9 | 1.624 | 0.01606 | -0.141 | 101.131
9.5 | 1.648 | 0.01547 | -0.141 | 106.479
10 | 1.664 | 0.01624 | -0.141 | 102.497
10.5 | 1.672 | 0.01438 | -0.14 | 116.271
11 | 1.675 | 0.018 | -0.14 | 93.048
11.5 | 1.669 | 0.01885 | -0.14 | 88.56
12 | 1.655 | 0.01948 | -0.14 | 84.944
12.5 | 1.62 | 0.02105 | -0.138 | 76.942
13 | 1.588 | 0.02264 | -0.137 | 70.137
13.5 | 1.551 | 0.02452 | -0.136 | 63.247
14 | 1.509 | 0.02666 | -0.135 | 56.606
14.5 | 1.464 | 0.02914 | -0.134 | 50.246
15 | 1.417 | 0.03168 | -0.133 | 44.74
15.5 | 1.366 | 0.03491 | -0.132 | 39.122
16 | 1.311 | 0.0389 | -0.131 | 33.704

## 98. Re 8M Mach 0.00 (2)
BIGFOIL.COM POLAR EXPORT
fx601261
FX 60-126/1 |  |  |  | Cl Max: | 1.9471 | at alpha= | 17.5 | deg
XFOIL ncrit=9 |  |  |  | L/D Max: | 133.757 | at alpha= | 7 | deg
Re: | 8000000 |  |  | Cd Min: | 0.09677 | at alpha= | -11 | deg
Mach: | 0 |  |  | Cl=0 at alpha= | -5.1837 | deg
|  |  |  | @ Cl=0.1, Cd= | 0.006018
|  |  |  | @ Cl=0.4, Cd= | 0.0060443
|  |  |  | @ Cl=0.6, Cd= | 0.0060968
alpha (deg) | Cl | Cd | Cm | Cl/Cd
-11 | -0.2929 | 0.09677 | -0.0599 | -3.0268
-10.5 | -0.2873 | 0.08653 | -0.066 | -3.3202
-9.5 | -0.3325 | 0.03513 | -0.1239 | -9.4648
-9 | -0.3385 | 0.02885 | -0.1309 | -11.7331
-8.5 | -0.3203 | 0.02414 | -0.132 | -13.2684
-8 | -0.2862 | 0.0204 | -0.1324 | -14.0294
-7.5 | -0.2429 | 0.01737 | -0.1326 | -13.9839
-7 | -0.1941 | 0.01494 | -0.1328 | -12.992
-6.5 | -0.1424 | 0.01289 | -0.1329 | -11.0473
-5.5 | -0.0365 | 0.00675 | -0.1332 | -5.4074
-5 | 0.0212 | 0.00627 | -0.1335 | 3.3812
-4.5 | 0.0782 | 0.00606 | -0.1336 | 12.9043
-4 | 0.1353 | 0.00595 | -0.1336 | 22.7395
-3.5 | 0.1924 | 0.00592 | -0.1337 | 32.5
-3 | 0.2482 | 0.00599 | -0.1335 | 41.4357
-2.5 | 0.3048 | 0.00598 | -0.1335 | 50.9699
-2 | 0.3617 | 0.00599 | -0.1335 | 60.384
-1.5 | 0.4181 | 0.00607 | -0.1334 | 68.8797
-0.5 | 0.5316 | 0.00586 | -0.1337 | 90.7167
0 | 0.5859 | 0.00604 | -0.1335 | 97.0033
0.5 | 0.6405 | 0.00626 | -0.1333 | 102.3163
1 | 0.6948 | 0.0066 | -0.1329 | 105.2727
1.5 | 0.7491 | 0.00694 | -0.1325 | 107.9395
2 | 0.804 | 0.00723 | -0.1322 | 111.2033
2.5 | 0.8595 | 0.00745 | -0.1321 | 115.3691
3 | 0.9147 | 0.00769 | -0.1318 | 118.9467
3.5 | 0.969 | 0.008 | -0.1315 | 121.125
4 | 1.0243 | 0.00821 | -0.1313 | 124.7625
4.5 | 1.0796 | 0.00839 | -0.1312 | 128.677
5 | 1.1344 | 0.00861 | -0.131 | 131.7538
5.5 | 1.1852 | 0.00921 | -0.13 | 128.6862
6 | 1.239 | 0.00949 | -0.1297 | 130.5585
6.5 | 1.2926 | 0.00976 | -0.1293 | 132.4385
7 | 1.3456 | 0.01006 | -0.1289 | 133.7575
7.5 | 1.39 | 0.01113 | -0.1269 | 124.8877
8 | 1.4403 | 0.01161 | -0.126 | 124.0568
8.5 | 1.4898 | 0.01211 | -0.125 | 123.0223
9 | 1.5386 | 0.01263 | -0.124 | 121.8211
9.5 | 1.587 | 0.01313 | -0.123 | 120.8682
10 | 1.6305 | 0.01344 | -0.121 | 121.317
10.5 | 1.6749 | 0.01414 | -0.1192 | 118.4512
11 | 1.7171 | 0.01491 | -0.1172 | 115.1643
11.5 | 1.7562 | 0.01577 | -0.1146 | 111.3633
12 | 1.7853 | 0.01682 | -0.1103 | 106.1415
12.5 | 1.8114 | 0.01769 | -0.1054 | 102.3968
13 | 1.8359 | 0.01875 | -0.1007 | 97.9147
13.5 | 1.8589 | 0.02002 | -0.0963 | 92.8521
14 | 1.8798 | 0.02154 | -0.092 | 87.2702
14.5 | 1.8981 | 0.02339 | -0.088 | 81.1501
15 | 1.9139 | 0.02564 | -0.0843 | 74.6451
15.5 | 1.9274 | 0.02829 | -0.0809 | 68.1301
16 | 1.9376 | 0.03145 | -0.0779 | 61.6089
16.5 | 1.9452 | 0.03515 | -0.0753 | 55.34
17 | 1.9465 | 0.03977 | -0.0732 | 48.9439
17.5 | 1.9471 | 0.04491 | -0.0719 | 43.3556
18 | 1.9409 | 0.05133 | -0.0714 | 37.8122
18.5 | 1.9331 | 0.05851 | -0.0718 | 33.0388
19 | 1.9198 | 0.06706 | -0.0734 | 28.6281
19.5 | 1.9028 | 0.07673 | -0.076 | 24.7986
20 | 1.8828 | 0.08749 | -0.0797 | 21.5202

## 99. Re 8M Mach 0.10 (1)
BIGFOIL.COM POLAR EXPORT
fx601261
FX 60-126/1 |  |  |  | Cl Max: | 1.67 | at alpha= | 10.5 | deg
JavaFoil+Calcfoil stall+Eppler ext transition |  |  |  | L/D Max: | 114.458 | at alpha= | 10.5 | deg
Re: | 8000000 |  |  | Cd Min: | 0.00617 | at alpha= | -7 | deg
Mach: | 0.1 |  |  | Cl=0 at alpha= | -5.6818 | deg
|  |  |  | @ Cl=0.1, Cd= | 0.0063034
|  |  |  | @ Cl=0.4, Cd= | 0.0067359
|  |  |  | @ Cl=0.6, Cd= | 0.0069607
alpha (deg) | Cl | Cd | Cm | Cl/Cd
-17 | -0.254 | 0.07114 | -0.098 | -3.566
-16.5 | -0.268 | 0.06062 | -0.102 | -4.422
-16 | -0.282 | 0.05333 | -0.104 | -5.28
-15.5 | -0.295 | 0.04711 | -0.106 | -6.257
-15 | -0.307 | 0.0425 | -0.108 | -7.221
-14.5 | -0.319 | 0.03703 | -0.11 | -8.619
-14 | -0.329 | 0.03336 | -0.111 | -9.874
-13.5 | -0.339 | 0.02867 | -0.113 | -11.841
-13 | -0.347 | 0.02524 | -0.115 | -13.748
-12.5 | -0.353 | 0.02181 | -0.117 | -16.168
-12 | -0.355 | 0.01926 | -0.118 | -18.43
-11.5 | -0.355 | 0.01635 | -0.12 | -21.725
-11 | -0.352 | 0.01361 | -0.122 | -25.863
-10.5 | -0.345 | 0.01146 | -0.125 | -30.074
-10 | -0.332 | 0.00993 | -0.127 | -33.435
-9.5 | -0.316 | 0.00843 | -0.129 | -37.495
-9 | -0.292 | 0.0078 | -0.131 | -37.399
-8.5 | -0.261 | 0.00776 | -0.132 | -33.659
-8 | -0.225 | 0.00761 | -0.132 | -29.571
-7.5 | -0.184 | 0.00738 | -0.133 | -24.917
-7 | -0.138 | 0.00617 | -0.133 | -22.368
-6.5 | -0.088 | 0.00628 | -0.134 | -14.047
-6 | -0.035 | 0.00619 | -0.134 | -5.7
-5.5 | 0.02 | 0.00631 | -0.135 | 3.221
-5 | 0.078 | 0.00624 | -0.135 | 12.513
-4.5 | 0.137 | 0.00641 | -0.135 | 21.4
-4 | 0.198 | 0.00641 | -0.136 | 30.833
-3.5 | 0.258 | 0.00641 | -0.136 | 40.33
-3 | 0.32 | 0.00635 | -0.136 | 50.346
-2.5 | 0.381 | 0.00663 | -0.137 | 57.511
-2 | 0.442 | 0.00697 | -0.137 | 63.438
-1.5 | 0.502 | 0.00699 | -0.137 | 71.8
-1 | 0.562 | 0.00729 | -0.137 | 77.041
-0.5 | 0.622 | 0.00677 | -0.138 | 91.777
0 | 0.681 | 0.00685 | -0.138 | 99.471
0.5 | 0.741 | 0.00718 | -0.138 | 103.125
1 | 0.8 | 0.00731 | -0.139 | 109.426
1.5 | 0.859 | 0.00787 | -0.139 | 109.149
2 | 0.918 | 0.0088 | -0.139 | 104.327
2.5 | 0.976 | 0.00927 | -0.139 | 105.307
3 | 1.034 | 0.00952 | -0.139 | 108.541
3.5 | 1.091 | 0.01004 | -0.14 | 108.679
4 | 1.148 | 0.01061 | -0.14 | 108.279
4.5 | 1.205 | 0.01132 | -0.14 | 106.456
5 | 1.261 | 0.01169 | -0.14 | 107.838
5.5 | 1.315 | 0.01211 | -0.14 | 108.627
6 | 1.368 | 0.01251 | -0.141 | 109.397
6.5 | 1.421 | 0.01301 | -0.141 | 109.246
7 | 1.472 | 0.01381 | -0.141 | 106.57
7.5 | 1.522 | 0.01437 | -0.141 | 105.944
8 | 1.566 | 0.0149 | -0.141 | 105.087
8.5 | 1.6 | 0.01554 | -0.141 | 102.981
9 | 1.628 | 0.01495 | -0.141 | 108.924
9.5 | 1.65 | 0.01569 | -0.141 | 105.18
10 | 1.664 | 0.01485 | -0.141 | 112.069
10.5 | 1.67 | 0.01459 | -0.141 | 114.458
11 | 1.669 | 0.01829 | -0.141 | 91.265
11.5 | 1.66 | 0.01921 | -0.141 | 86.396
12 | 1.639 | 0.01989 | -0.14 | 82.429
12.5 | 1.599 | 0.02159 | -0.138 | 74.089
13 | 1.562 | 0.02336 | -0.137 | 66.869
13.5 | 1.52 | 0.02537 | -0.136 | 59.919
14 | 1.473 | 0.0277 | -0.135 | 53.181
14.5 | 1.423 | 0.03025 | -0.135 | 47.024
15 | 1.368 | 0.03321 | -0.134 | 41.204
15.5 | 1.31 | 0.0368 | -0.132 | 35.611

## 100. Re 8M Mach 0.10 (2)
BIGFOIL.COM POLAR EXPORT
fx601261
FX 60-126/1 |  |  |  | Cl Max: | 1.9359 | at alpha= | 16.5 | deg
XFOIL ncrit=9 |  |  |  | L/D Max: | 133.785 | at alpha= | 7 | deg
Re: | 8000000 |  |  | Cd Min: | 0.09718 | at alpha= | 20 | deg
Mach: | 0.1 |  |  | Cl=0 at alpha= | -5.1761 | deg
|  |  |  | @ Cl=0.1, Cd= | 0.0060342
|  |  |  | @ Cl=0.4, Cd= | 0.006045
|  |  |  | @ Cl=0.6, Cd= | 0.0061044
alpha (deg) | Cl | Cd | Cm | Cl/Cd
-5.5 | -0.0377 | 0.00696 | -0.1339 | -5.4167
-5 | 0.0205 | 0.00633 | -0.1342 | 3.2385
-4.5 | 0.078 | 0.00608 | -0.1342 | 12.8289
-4 | 0.1356 | 0.00596 | -0.1343 | 22.7517
-3.5 | 0.1931 | 0.00593 | -0.1343 | 32.5632
-3 | 0.2492 | 0.00601 | -0.1341 | 41.4642
-2.5 | 0.3062 | 0.00599 | -0.1341 | 51.1185
-2 | 0.3635 | 0.006 | -0.1341 | 60.5833
-1.5 | 0.4203 | 0.00607 | -0.134 | 69.2422
-1 | 0.4773 | 0.00605 | -0.134 | 78.8926
-0.5 | 0.5344 | 0.00588 | -0.1343 | 90.8844
0 | 0.5889 | 0.00606 | -0.1341 | 97.1782
0.5 | 0.6439 | 0.00628 | -0.1338 | 102.5318
1.5 | 0.7531 | 0.00697 | -0.133 | 108.0488
2 | 0.8083 | 0.00726 | -0.1327 | 111.3361
2.5 | 0.8643 | 0.00747 | -0.1326 | 115.7028
3 | 0.9191 | 0.00779 | -0.1322 | 117.9846
3.5 | 0.9744 | 0.00803 | -0.132 | 121.345
4 | 1.0302 | 0.00824 | -0.1318 | 125.0243
4.5 | 1.0859 | 0.00843 | -0.1316 | 128.8138
5 | 1.141 | 0.00866 | -0.1313 | 131.7552
5.5 | 1.1922 | 0.00926 | -0.1303 | 128.7473
6 | 1.2464 | 0.00954 | -0.1299 | 130.6499
6.5 | 1.3004 | 0.00981 | -0.1295 | 132.5586
7 | 1.3539 | 0.01012 | -0.129 | 133.7846
8 | 1.449 | 0.0117 | -0.1259 | 123.8462
8.5 | 1.4988 | 0.01222 | -0.1249 | 122.6514
9 | 1.5478 | 0.01275 | -0.1237 | 121.3961
9.5 | 1.5963 | 0.01328 | -0.1225 | 120.2033
10 | 1.64 | 0.01361 | -0.1204 | 120.4996
10.5 | 1.6842 | 0.01434 | -0.1184 | 117.4477
11 | 1.7259 | 0.01514 | -0.1161 | 113.996
11.5 | 1.7637 | 0.01607 | -0.1131 | 109.7511
12 | 1.7885 | 0.01709 | -0.1078 | 104.6518
12.5 | 1.8147 | 0.01804 | -0.1029 | 100.5931
13 | 1.839 | 0.01922 | -0.0983 | 95.6816
13.5 | 1.8611 | 0.02064 | -0.0937 | 90.1696
14 | 1.881 | 0.02235 | -0.0895 | 84.1611
14.5 | 1.8981 | 0.02445 | -0.0855 | 77.6319
15 | 1.912 | 0.02702 | -0.0817 | 70.7624
15.5 | 1.9234 | 0.03006 | -0.0784 | 63.9854
16 | 1.9314 | 0.03368 | -0.0756 | 57.3456
16.5 | 1.9359 | 0.03794 | -0.0733 | 51.0253
17 | 1.9353 | 0.04314 | -0.0716 | 44.8609
17.5 | 1.9325 | 0.04908 | -0.0708 | 39.3745
18 | 1.9237 | 0.05632 | -0.071 | 34.1566
18.5 | 1.9125 | 0.06449 | -0.0722 | 29.6558
19 | 1.8951 | 0.07415 | -0.0746 | 25.5577
19.5 | 1.8741 | 0.08505 | -0.0783 | 22.0353
20 | 1.8489 | 0.09718 | -0.0831 | 19.0255

## 101. Re 8M Mach 0.25 (1)
BIGFOIL.COM POLAR EXPORT
fx601261
FX 60-126/1 |  |  |  | Cl Max: | 1.654 | at alpha= | 9.5 | deg
JavaFoil+Calcfoil stall+Eppler ext transition |  |  |  | L/D Max: | 116.521 | at alpha= | 9.5 | deg
Re: | 8000000 |  |  | Cd Min: | 0.00621 | at alpha= | -5.5 | deg
Mach: | 0.25 |  |  | Cl=0 at alpha= | -5.6842 | deg
|  |  |  | @ Cl=0.1, Cd= | 0.0063933
|  |  |  | @ Cl=0.4, Cd= | 0.0066729
|  |  |  | @ Cl=0.6, Cd= | 0.0071777
alpha (deg) | Cl | Cd | Cm | Cl/Cd
-15 | -0.058 | 0.05527 | -0.105 | -1.043
-14.5 | -0.055 | 0.04769 | -0.108 | -1.155
-14 | -0.053 | 0.04089 | -0.111 | -1.284
-13.5 | -0.05 | 0.0354 | -0.113 | -1.407
-13 | -0.13 | 0.03115 | -0.115 | -4.172
-12.5 | -0.171 | 0.02663 | -0.117 | -6.424
-12 | -0.203 | 0.02322 | -0.119 | -8.749
-11.5 | -0.229 | 0.02029 | -0.121 | -11.276
-11 | -0.249 | 0.01719 | -0.123 | -14.472
-10.5 | -0.264 | 0.01369 | -0.126 | -19.242
-10 | -0.27 | 0.01171 | -0.128 | -23.057
-9.5 | -0.268 | 0.01014 | -0.13 | -26.454
-9 | -0.26 | 0.00847 | -0.133 | -30.723
-8.5 | -0.242 | 0.00776 | -0.135 | -31.171
-8 | -0.214 | 0.00746 | -0.136 | -28.714
-7.5 | -0.179 | 0.0076 | -0.136 | -23.51
-7 | -0.136 | 0.00737 | -0.137 | -18.501
-6.5 | -0.088 | 0.00638 | -0.137 | -13.82
-6 | -0.036 | 0.00626 | -0.138 | -5.686
-5.5 | 0.021 | 0.00621 | -0.138 | 3.324
-5 | 0.08 | 0.00633 | -0.139 | 12.563
-4.5 | 0.14 | 0.00652 | -0.139 | 21.517
-4 | 0.202 | 0.00643 | -0.139 | 31.5
-3.5 | 0.265 | 0.00643 | -0.14 | 41.227
-3 | 0.328 | 0.00645 | -0.14 | 50.887
-2.5 | 0.391 | 0.00667 | -0.14 | 58.705
-2 | 0.454 | 0.00669 | -0.141 | 67.852
-1.5 | 0.516 | 0.00735 | -0.141 | 70.16
-1 | 0.577 | 0.00737 | -0.141 | 78.336
-0.5 | 0.638 | 0.00686 | -0.142 | 93.05
0 | 0.7 | 0.00694 | -0.142 | 100.782
0.5 | 0.761 | 0.0073 | -0.142 | 104.274
1 | 0.822 | 0.00747 | -0.142 | 110.064
1.5 | 0.882 | 0.00801 | -0.143 | 110.115
2 | 0.942 | 0.00899 | -0.143 | 104.79
2.5 | 1.002 | 0.00952 | -0.143 | 105.231
3 | 1.061 | 0.0098 | -0.143 | 108.312
3.5 | 1.12 | 0.01012 | -0.143 | 110.696
4 | 1.178 | 0.01095 | -0.144 | 107.587
4.5 | 1.236 | 0.01173 | -0.144 | 105.346
5 | 1.293 | 0.01216 | -0.144 | 106.345
5.5 | 1.348 | 0.01262 | -0.144 | 106.793
6 | 1.402 | 0.01308 | -0.144 | 107.172
6.5 | 1.454 | 0.01362 | -0.145 | 106.769
7 | 1.505 | 0.0145 | -0.145 | 103.834
7.5 | 1.555 | 0.01521 | -0.145 | 102.194
8 | 1.596 | 0.01456 | -0.145 | 109.646
8.5 | 1.625 | 0.01524 | -0.145 | 106.59
9 | 1.645 | 0.01603 | -0.145 | 102.593
9.5 | 1.654 | 0.01419 | -0.145 | 116.521
10 | 1.653 | 0.01801 | -0.145 | 91.768
10.5 | 1.64 | 0.01901 | -0.145 | 86.267
11 | 1.613 | 0.02013 | -0.144 | 80.153
11.5 | 1.559 | 0.02139 | -0.142 | 72.863
12 | 1.521 | 0.02047 | -0.143 | 74.315
12.5 | 1.433 | 0.02542 | -0.14 | 56.367
13 | 1.353 | 0.02796 | -0.139 | 48.403
13.5 | 1.265 | 0.0309 | -0.138 | 40.925
14 | 1.166 | 0.03455 | -0.137 | 33.755
14.5 | 1.059 | 0.03934 | -0.135 | 26.918

## 102. Re 8M Mach 0.25 (2)
BIGFOIL.COM POLAR EXPORT
fx601261
FX 60-126/1 |  |  |  | Cl Max: | 1.8703 | at alpha= | 14.5 | deg
XFOIL ncrit=9 |  |  |  | L/D Max: | 133.521 | at alpha= | 7 | deg
Re: | 8000000 |  |  | Cd Min: | 0.24123 | at alpha= | -20 | deg
Mach: | 0.25 |  |  | Cl=0 at alpha= | -5.1384 | deg
|  |  |  | @ Cl=0.1, Cd= | 0.0062005
|  |  |  | @ Cl=0.4, Cd= | 0.0060621
|  |  |  | @ Cl=0.6, Cd= | 0.0061108
alpha (deg) | Cl | Cd | Cm | Cl/Cd
-20 | -0.5816 | 0.24123 | 0.0179 | -2.411
-19.5 | -0.5643 | 0.2346 | 0.0143 | -2.4054
-19 | -0.5473 | 0.22824 | 0.011 | -2.3979
-18.5 | -0.5313 | 0.22153 | 0.0079 | -2.3983
-18 | -0.5147 | 0.21502 | 0.0047 | -2.3937
-17.5 | -0.4985 | 0.20824 | 0.0016 | -2.3939
-17 | -0.4825 | 0.20149 | -0.0014 | -2.3947
-16.5 | -0.467 | 0.19461 | -0.0043 | -2.3997
-16 | -0.4523 | 0.18762 | -0.0072 | -2.4107
-15.5 | -0.4379 | 0.18063 | -0.0099 | -2.4243
-15 | -0.4246 | 0.17349 | -0.0125 | -2.4474
-14.5 | -0.4071 | 0.16433 | -0.018 | -2.4773
-14 | -0.3879 | 0.15506 | -0.0239 | -2.5016
-13.5 | -0.3723 | 0.14424 | -0.0303 | -2.5811
-13 | -0.3533 | 0.13471 | -0.0367 | -2.6227
-12 | -0.3247 | 0.12075 | -0.0432 | -2.689
-11.5 | -0.2899 | 0.11004 | -0.0551 | -2.6345
-10.5 | -0.2532 | 0.09373 | -0.0659 | -2.7014
-10 | -0.2485 | 0.08384 | -0.0717 | -2.964
-9.5 | -0.2525 | 0.07098 | -0.0793 | -3.5573
-9 | -0.2556 | 0.04729 | -0.1061 | -5.4049
-8.5 | -0.2618 | 0.03303 | -0.1273 | -7.9261
-8 | -0.2678 | 0.02583 | -0.1353 | -10.3678
-7.5 | -0.242 | 0.02113 | -0.1367 | -11.4529
-7 | -0.2005 | 0.01751 | -0.1372 | -11.4506
-6.5 | -0.1509 | 0.01461 | -0.1373 | -10.3285
-6 | -0.097 | 0.01243 | -0.1373 | -7.8037
-5.5 | -0.0431 | 0.00875 | -0.1372 | -4.9257
-5 | 0.0165 | 0.00689 | -0.1377 | 2.3948
-4.5 | 0.0767 | 0.00629 | -0.1378 | 12.194
-4 | 0.1366 | 0.00606 | -0.1378 | 22.5413
-3.5 | 0.1963 | 0.00597 | -0.1378 | 32.8811
-3 | 0.2545 | 0.00608 | -0.1375 | 41.8586
-2.5 | 0.3138 | 0.00602 | -0.1375 | 52.1262
-2 | 0.3731 | 0.00603 | -0.1374 | 61.874
-1.5 | 0.4318 | 0.0061 | -0.1373 | 70.7869
-1 | 0.4904 | 0.00613 | -0.1372 | 80
-0.5 | 0.5498 | 0.00595 | -0.1375 | 92.4034
0 | 0.606 | 0.00613 | -0.1372 | 98.8581
0.5 | 0.6624 | 0.00639 | -0.1369 | 103.662
1 | 0.7191 | 0.00671 | -0.1365 | 107.1684
1.5 | 0.7754 | 0.00708 | -0.136 | 109.5198
2 | 0.8322 | 0.0074 | -0.1355 | 112.4595
3 | 0.9469 | 0.00797 | -0.1347 | 118.808
3.5 | 1.0047 | 0.00819 | -0.1344 | 122.674
4 | 1.0628 | 0.00839 | -0.1341 | 126.6746
4.5 | 1.1206 | 0.00861 | -0.1337 | 130.151
5 | 1.1748 | 0.00915 | -0.1327 | 128.3934
5.5 | 1.2309 | 0.00951 | -0.1319 | 129.4322
6 | 1.2874 | 0.00981 | -0.1312 | 131.2334
6.5 | 1.3436 | 0.01013 | -0.1305 | 132.6357
7 | 1.3993 | 0.01048 | -0.1295 | 133.521
7.5 | 1.444 | 0.01169 | -0.1267 | 123.5244
8 | 1.4964 | 0.01223 | -0.1252 | 122.3549
8.5 | 1.5472 | 0.01285 | -0.1234 | 120.4047
9 | 1.5973 | 0.01346 | -0.1215 | 118.6701
9.5 | 1.6458 | 0.01412 | -0.1193 | 116.5581
10 | 1.6886 | 0.01458 | -0.1161 | 115.8162
10.5 | 1.729 | 0.01548 | -0.1125 | 111.6925
11 | 1.7544 | 0.01656 | -0.1062 | 105.942
11.5 | 1.7794 | 0.0178 | -0.1003 | 99.9663
12 | 1.8051 | 0.01916 | -0.0951 | 94.2119
12.5 | 1.8273 | 0.02087 | -0.09 | 87.5563
13 | 1.8444 | 0.02314 | -0.085 | 79.7061
13.5 | 1.8578 | 0.02598 | -0.0804 | 71.5089
14 | 1.8667 | 0.02953 | -0.0763 | 63.2137
14.5 | 1.8703 | 0.03391 | -0.0729 | 55.1548
15 | 1.8679 | 0.03933 | -0.0703 | 47.493
15.5 | 1.8591 | 0.04604 | -0.0688 | 40.3801
16 | 1.8445 | 0.0542 | -0.0688 | 34.0314
16.5 | 1.8239 | 0.06401 | -0.0704 | 28.494
17 | 1.7957 | 0.07581 | -0.0738 | 23.6868
17.5 | 1.7623 | 0.08941 | -0.0791 | 19.7103
18 | 1.7241 | 0.10468 | -0.0862 | 16.4702
18.5 | 1.6834 | 0.12111 | -0.0948 | 13.8998
19 | 1.6417 | 0.13832 | -0.1047 | 11.8689
19.5 | 1.6008 | 0.15577 | -0.1157 | 10.2767

## 103. Re 8M Mach 0.50 (1)
BIGFOIL.COM POLAR EXPORT
fx601261
FX 60-126/1 |  |  |  | Cl Max: | 1.643 | at alpha= | 7.5 | deg
JavaFoil+Calcfoil stall+Eppler ext transition |  |  |  | L/D Max: | 118.745 | at alpha= | 3 | deg
Re: | 8000000 |  |  | Cd Min: | 0.00599 | at alpha= | -4.5 | deg
Mach: | 0.5 |  |  | Cl=0 at alpha= | -5.7375 | deg
|  |  |  | @ Cl=0.1, Cd= | 0.0065665
|  |  |  | @ Cl=0.4, Cd= | 0.023645
|  |  |  | @ Cl=0.6, Cd= | 0.0074647
alpha (deg) | Cl | Cd | Cm | Cl/Cd
-20 | -0.763 | 0.15295 | -0.081 | -4.987
-19.5 | -0.737 | 0.14617 | -0.081 | -5.04
-19 | -0.711 | 0.14158 | -0.082 | -5.021
-18.5 | -0.685 | 0.13761 | -0.082 | -4.977
-18 | -0.659 | 0.13448 | -0.083 | -4.904
-17.5 | -0.633 | 0.12806 | -0.082 | -4.942
-17 | -0.607 | 0.12579 | -0.084 | -4.829
-16.5 | -0.582 | 0.11803 | -0.085 | -4.927
-16 | -0.555 | 0.11115 | -0.084 | -4.991
-15.5 | -0.533 | 0.09867 | -0.091 | -5.398
-15 | -0.512 | 0.08557 | -0.099 | -5.978
-14.5 | -0.495 | 0.06842 | -0.109 | -7.233
-14 | -0.479 | 0.05127 | -0.119 | -9.352
-13.5 | -0.43 | 0.07548 | -0.1 | -5.701
-13 | -0.395 | 0.0857 | -0.085 | -4.613
-12.5 | -0.375 | 0.07042 | -0.099 | -5.323
-12 | -0.36 | 0.0505 | -0.115 | -7.123
-11.5 | -0.341 | 0.03633 | -0.124 | -9.395
-11 | -0.318 | 0.02872 | -0.129 | -11.056
-10.5 | -0.267 | 0.05535 | -0.102 | -4.821
-10 | -0.254 | 0.03145 | -0.126 | -8.085
-9.5 | -0.205 | 0.06009 | -0.067 | -3.416
-9 | -0.203 | 0.01961 | -0.135 | -10.328
-8.5 | -0.175 | 0.01526 | -0.139 | -11.483
-8 | -0.147 | 0.01235 | -0.143 | -11.869
-7.5 | -0.117 | 0.01008 | -0.146 | -11.598
-7 | -0.087 | 0.0082 | -0.15 | -10.562
-6.5 | -0.054 | 0.00765 | -0.152 | -7.116
-6 | -0.021 | 0.00725 | -0.153 | -2.943
-5.5 | 0.019 | 0.00699 | -0.154 | 2.711
-5 | 0.082 | 0.00677 | -0.155 | 12.087
-4.5 | 0.151 | 0.00599 | -0.155 | 25.174
-4 | 0.222 | 0.00658 | -0.156 | 33.689
-3.5 | 0.293 | 0.0067 | -0.156 | 43.768
-3 | 0.365 | 0.00697 | -0.156 | 52.408
-2.5 | 0.35 | 0.0314 | -0.052 | 11.145
-2 | 0.507 | 0.00705 | -0.157 | 71.939
-1.5 | 0.576 | 0.00744 | -0.158 | 77.366
-1 | 0.644 | 0.00751 | -0.158 | 85.807
-0.5 | 0.713 | 0.00729 | -0.158 | 97.755
0 | 0.781 | 0.00787 | -0.159 | 99.185
0.5 | 0.849 | 0.00804 | -0.159 | 105.631
1 | 0.917 | 0.00858 | -0.159 | 106.817
1.5 | 0.984 | 0.00975 | -0.159 | 100.851
2 | 1.05 | 0.01048 | -0.16 | 100.249
2.5 | 1.116 | 0.00953 | -0.16 | 117.066
3 | 1.181 | 0.00994 | -0.16 | 118.745
3.5 | 1.244 | 0.01065 | -0.16 | 116.783
4 | 1.307 | 0.01159 | -0.161 | 112.755
4.5 | 1.368 | 0.01244 | -0.161 | 109.934
5 | 1.427 | 0.01311 | -0.161 | 108.852
5.5 | 1.481 | 0.01381 | -0.161 | 107.218
6 | 1.531 | 0.01304 | -0.161 | 117.442
6.5 | 1.575 | 0.01394 | -0.161 | 112.969
7 | 1.613 | 0.01383 | -0.161 | 116.702
7.5 | 1.643 | 0.01904 | -0.161 | 86.281
8 | 1.633 | 0.02065 | -0.161 | 79.059
8.5 | 1.492 | 0.02276 | -0.158 | 65.54
9 | 0.958 | 0.02608 | -0.156 | 36.74
9.5 | 0.973 | 0.03158 | -0.153 | 30.818
10 | 0.955 | 0.04704 | -0.141 | 20.292
10.5 | 0.912 | 0.07809 | -0.114 | 11.685
11 | 0.922 | 0.09538 | -0.099 | 9.664
11.5 | 1.007 | 0.06512 | -0.131 | 15.462
12 | 0.969 | 0.10399 | -0.09 | 9.314
12.5 | 0.995 | 0.09101 | -0.089 | 10.934

## 104. Re 8M Mach 0.50 (2)
BIGFOIL.COM POLAR EXPORT
fx601261
FX 60-126/1 |  |  |  | Cl Max: | 1.8114 | at alpha= | 10.5 | deg
XFOIL ncrit=9 |  |  |  | L/D Max: | 130.273 | at alpha= | 6.5 | deg
Re: | 8000000 |  |  | Cd Min: | 0.1051 | at alpha= | -10.5 | deg
Mach: | 0.5 |  |  | Cl=0 at alpha= | -4.976 | deg
|  |  |  | @ Cl=0.1, Cd= | 0.0078649
|  |  |  | @ Cl=0.4, Cd= | 0.0062302
|  |  |  | @ Cl=0.6, Cd= | 0.0063543
alpha (deg) | Cl | Cd | Cm | Cl/Cd
-10.5 | -0.1857 | 0.1051 | -0.0731 | -1.7669
-10 | -0.1702 | 0.09708 | -0.0776 | -1.7532
-9.5 | -0.1543 | 0.08883 | -0.0827 | -1.737
-9 | -0.1351 | 0.08046 | -0.089 | -1.6791
-8.5 | -0.1158 | 0.07063 | -0.0984 | -1.6395
-7.5 | -0.1075 | 0.0475 | -0.1182 | -2.2632
-7 | -0.1139 | 0.0358 | -0.1304 | -3.1816
-6.5 | -0.1323 | 0.02649 | -0.1396 | -4.9943
-6 | -0.1116 | 0.01887 | -0.1503 | -5.9141
-5.5 | -0.063 | 0.01447 | -0.1521 | -4.3538
-5 | -0.0033 | 0.0105 | -0.1528 | -0.31429
-4.5 | 0.0655 | 0.00849 | -0.1526 | 7.715
-4 | 0.1367 | 0.0072 | -0.1527 | 18.9861
-3.5 | 0.2081 | 0.00646 | -0.1528 | 32.2136
-3 | 0.2768 | 0.00627 | -0.1523 | 44.1467
-2.5 | 0.3456 | 0.00627 | -0.152 | 55.1196
-2 | 0.414 | 0.00622 | -0.1517 | 66.5595
-1.5 | 0.4819 | 0.00628 | -0.1514 | 76.7357
-1 | 0.5485 | 0.00643 | -0.151 | 85.3033
-0.5 | 0.6165 | 0.00633 | -0.151 | 97.3934
0 | 0.6793 | 0.0066 | -0.1502 | 102.9242
0.5 | 0.7429 | 0.00691 | -0.1495 | 107.5109
1 | 0.8062 | 0.00738 | -0.1484 | 109.2412
1.5 | 0.8711 | 0.00774 | -0.1475 | 112.5452
2 | 0.9377 | 0.00802 | -0.1468 | 116.9202
2.5 | 1.0032 | 0.00839 | -0.1457 | 119.5709
3 | 1.0705 | 0.00866 | -0.1447 | 123.6143
3.5 | 1.1382 | 0.00891 | -0.1437 | 127.7441
5.5 | 1.3983 | 0.01074 | -0.1354 | 130.1955
6.5 | 1.5268 | 0.01172 | -0.1294 | 130.273
7 | 1.5846 | 0.01247 | -0.125 | 127.073
7.5 | 1.6121 | 0.0139 | -0.1158 | 115.9784
8 | 1.6563 | 0.0149 | -0.1092 | 111.1611
8.5 | 1.6962 | 0.0162 | -0.1023 | 104.7037
9 | 1.7335 | 0.01783 | -0.0956 | 97.2238
9.5 | 1.7668 | 0.01999 | -0.0891 | 88.3842
10 | 1.7944 | 0.02288 | -0.0831 | 78.4266
10.5 | 1.8114 | 0.02637 | -0.0769 | 68.6917

## 105. Re 10M Mach 0.00 (1)
BIGFOIL.COM POLAR EXPORT
fx601261
FX 60-126/1 |  |  |  | Cl Max: | 1.676 | at alpha= | 11 | deg
JavaFoil+Calcfoil stall+Eppler ext transition |  |  |  | L/D Max: | 115.068 | at alpha= | 11 | deg
Re: | 10000000 |  |  | Cd Min: | 0.00601 | at alpha= | -6 | deg
Mach: | 0 |  |  | Cl=0 at alpha= | -5.6818 | deg
|  |  |  | @ Cl=0.1, Cd= | 0.006279
|  |  |  | @ Cl=0.4, Cd= | 0.0066528
|  |  |  | @ Cl=0.6, Cd= | 0.0069249
alpha (deg) | Cl | Cd | Cm | Cl/Cd
-17.5 | -0.284 | 0.07142 | -0.098 | -3.973
-17 | -0.296 | 0.06288 | -0.101 | -4.707
-16.5 | -0.308 | 0.05492 | -0.103 | -5.611
-16 | -0.32 | 0.04807 | -0.105 | -6.658
-15.5 | -0.331 | 0.04305 | -0.107 | -7.684
-15 | -0.342 | 0.0378 | -0.109 | -9.035
-14.5 | -0.35 | 0.03419 | -0.11 | -10.249
-14 | -0.359 | 0.0298 | -0.112 | -12.049
-13.5 | -0.366 | 0.02623 | -0.114 | -13.947
-13 | -0.371 | 0.0228 | -0.115 | -16.273
-12.5 | -0.374 | 0.02008 | -0.117 | -18.602
-12 | -0.374 | 0.01688 | -0.119 | -22.178
-11.5 | -0.372 | 0.01438 | -0.121 | -25.867
-11 | -0.366 | 0.0121 | -0.123 | -30.258
-10.5 | -0.357 | 0.01018 | -0.125 | -35.03
-10 | -0.342 | 0.00912 | -0.127 | -37.544
-9.5 | -0.323 | 0.00787 | -0.129 | -41.003
-9 | -0.296 | 0.00791 | -0.13 | -37.41
-8.5 | -0.264 | 0.0076 | -0.131 | -34.72
-8 | -0.226 | 0.00734 | -0.132 | -30.864
-7.5 | -0.184 | 0.00732 | -0.132 | -25.189
-7 | -0.138 | 0.00616 | -0.133 | -22.401
-6.5 | -0.088 | 0.00606 | -0.133 | -14.546
-6 | -0.035 | 0.00601 | -0.134 | -5.863
-5.5 | 0.02 | 0.0063 | -0.134 | 3.218
-5 | 0.078 | 0.00632 | -0.134 | 12.301
-4.5 | 0.137 | 0.00621 | -0.135 | 22.008
-4 | 0.197 | 0.0062 | -0.135 | 31.722
-3.5 | 0.257 | 0.00644 | -0.135 | 39.97
-3 | 0.318 | 0.0064 | -0.136 | 49.684
-2.5 | 0.379 | 0.00646 | -0.136 | 58.716
-2 | 0.44 | 0.00702 | -0.136 | 62.633
-1.5 | 0.499 | 0.0071 | -0.136 | 70.312
-1 | 0.559 | 0.00705 | -0.137 | 79.232
-0.5 | 0.618 | 0.00687 | -0.137 | 90.063
0 | 0.678 | 0.00696 | -0.137 | 97.361
0.5 | 0.737 | 0.00703 | -0.138 | 104.848
1 | 0.796 | 0.00744 | -0.138 | 106.946
1.5 | 0.855 | 0.00834 | -0.138 | 102.446
2 | 0.913 | 0.00849 | -0.138 | 107.554
2.5 | 0.971 | 0.009 | -0.139 | 107.863
3 | 1.029 | 0.00918 | -0.139 | 112.122
3.5 | 1.086 | 0.00967 | -0.139 | 112.346
4 | 1.143 | 0.01022 | -0.139 | 111.835
4.5 | 1.199 | 0.01088 | -0.139 | 110.214
5 | 1.255 | 0.01124 | -0.14 | 111.655
5.5 | 1.309 | 0.01168 | -0.14 | 112.093
6 | 1.362 | 0.01201 | -0.14 | 113.452
6.5 | 1.415 | 0.01273 | -0.14 | 111.149
7 | 1.466 | 0.01324 | -0.14 | 110.7
7.5 | 1.516 | 0.01368 | -0.14 | 110.772
8 | 1.56 | 0.0143 | -0.14 | 109.115
8.5 | 1.595 | 0.01485 | -0.141 | 107.44
9 | 1.625 | 0.01545 | -0.141 | 105.184
9.5 | 1.649 | 0.01615 | -0.141 | 102.068
10 | 1.665 | 0.01563 | -0.141 | 106.517
10.5 | 1.674 | 0.01481 | -0.141 | 113.068
11 | 1.676 | 0.01456 | -0.14 | 115.068
11.5 | 1.671 | 0.01816 | -0.14 | 92.029
12 | 1.658 | 0.01906 | -0.14 | 86.973
12.5 | 1.633 | 0.01984 | -0.139 | 82.302
13 | 1.594 | 0.02152 | -0.138 | 74.068
13.5 | 1.556 | 0.02327 | -0.137 | 66.878
14 | 1.515 | 0.02525 | -0.136 | 59.983
14.5 | 1.469 | 0.02763 | -0.135 | 53.165
15 | 1.422 | 0.03004 | -0.134 | 47.326
15.5 | 1.37 | 0.03311 | -0.133 | 41.388
16 | 1.316 | 0.03665 | -0.132 | 35.914

## 106. Re 10M Mach 0.00 (2)
BIGFOIL.COM POLAR EXPORT
fx601261
FX 60-126/1 |  |  |  | Cl Max: | 1.9647 | at alpha= | 16.5 | deg
XFOIL ncrit=9 |  |  |  | L/D Max: | 138.746 | at alpha= | 7 | deg
Re: | 10000000 |  |  | Cd Min: | 0.08662 | at alpha= | 20 | deg
Mach: | 0 |  |  | Cl=0 at alpha= | -5.1872 | deg
|  |  |  | @ Cl=0.1, Cd= | 0.0058463
|  |  |  | @ Cl=0.4, Cd= | 0.0060011
|  |  |  | @ Cl=0.6, Cd= | 0.0062569
alpha (deg) | Cl | Cd | Cm | Cl/Cd
-6 | -0.0931 | 0.00681 | -0.1334 | -13.6711
-5.5 | -0.0356 | 0.00634 | -0.1336 | -5.6151
-5 | 0.0213 | 0.00609 | -0.1337 | 3.4975
-4.5 | 0.0785 | 0.00588 | -0.1338 | 13.3503
-4 | 0.1359 | 0.00579 | -0.1339 | 23.4715
-3.5 | 0.1928 | 0.0058 | -0.1339 | 33.2414
-3 | 0.2483 | 0.00594 | -0.1336 | 41.8013
-2.5 | 0.3052 | 0.0059 | -0.1337 | 51.7288
-2 | 0.3618 | 0.00594 | -0.1336 | 60.9091
-1.5 | 0.4181 | 0.00603 | -0.1335 | 69.3367
-1 | 0.4748 | 0.00604 | -0.1335 | 78.6093
-0.5 | 0.5303 | 0.00602 | -0.1335 | 88.0897
0 | 0.5848 | 0.00621 | -0.1333 | 94.1707
0.5 | 0.6399 | 0.00638 | -0.1332 | 100.2978
1 | 0.6949 | 0.00664 | -0.1329 | 104.6536
2 | 0.8059 | 0.00709 | -0.1326 | 113.6671
2.5 | 0.8617 | 0.00729 | -0.1325 | 118.203
3 | 0.9163 | 0.0076 | -0.1321 | 120.5658
3.5 | 0.972 | 0.00776 | -0.1321 | 125.2577
4 | 1.0277 | 0.00793 | -0.132 | 129.5965
4.5 | 1.0831 | 0.00812 | -0.1318 | 133.3867
5 | 1.1353 | 0.00859 | -0.1311 | 132.1653
5.5 | 1.1891 | 0.0089 | -0.1307 | 133.6067
6 | 1.2432 | 0.00916 | -0.1304 | 135.7205
6.5 | 1.297 | 0.00942 | -0.1301 | 137.6858
7 | 1.35 | 0.00973 | -0.1296 | 138.7461
7.5 | 1.3947 | 0.01079 | -0.1277 | 129.2586
8 | 1.4456 | 0.01123 | -0.1269 | 128.7266
8.5 | 1.4953 | 0.01172 | -0.126 | 127.5853
9 | 1.5448 | 0.0122 | -0.125 | 126.623
9.5 | 1.5932 | 0.01271 | -0.1239 | 125.3501
10.5 | 1.6836 | 0.01362 | -0.1207 | 123.6123
11 | 1.7264 | 0.01439 | -0.1187 | 119.9722
11.5 | 1.7663 | 0.01524 | -0.1163 | 115.899
12 | 1.8052 | 0.01603 | -0.1137 | 112.6138
12.5 | 1.834 | 0.01681 | -0.1093 | 109.1017
13 | 1.8583 | 0.01775 | -0.1043 | 104.693
13.5 | 1.8823 | 0.01887 | -0.0996 | 99.7509
14 | 1.904 | 0.02022 | -0.0951 | 94.1642
14.5 | 1.9228 | 0.02188 | -0.0908 | 87.8793
15 | 1.9391 | 0.02391 | -0.0867 | 81.1
15.5 | 1.9509 | 0.02651 | -0.0828 | 73.5911
16 | 1.958 | 0.02976 | -0.0792 | 65.793
16.5 | 1.9647 | 0.03337 | -0.0763 | 58.8762
17 | 1.9629 | 0.03813 | -0.0737 | 51.4792
17.5 | 1.962 | 0.04328 | -0.0721 | 45.3327
18 | 1.9531 | 0.04986 | -0.0713 | 39.1717
18.5 | 1.9431 | 0.05722 | -0.0716 | 33.9584
19 | 1.9282 | 0.06589 | -0.0731 | 29.2639
19.5 | 1.9101 | 0.07568 | -0.0756 | 25.2392
20 | 1.8887 | 0.08662 | -0.0794 | 21.8044

## 107. Re 10M Mach 0.10 (1)
BIGFOIL.COM POLAR EXPORT
fx601261
FX 60-126/1 |  |  |  | Cl Max: | 1.671 | at alpha= | 10.5 | deg
JavaFoil+Calcfoil stall+Eppler ext transition |  |  |  | L/D Max: | 113.238 | at alpha= | 6 | deg
Re: | 10000000 |  |  | Cd Min: | 0.006 | at alpha= | -6 | deg
Mach: | 0.1 |  |  | Cl=0 at alpha= | -5.6818 | deg
|  |  |  | @ Cl=0.1, Cd= | 0.0062888
|  |  |  | @ Cl=0.4, Cd= | 0.0066393
|  |  |  | @ Cl=0.6, Cd= | 0.006958
alpha (deg) | Cl | Cd | Cm | Cl/Cd
-17 | -0.255 | 0.0676 | -0.1 | -3.769
-16.5 | -0.269 | 0.05798 | -0.103 | -4.64
-16 | -0.283 | 0.05039 | -0.105 | -5.614
-15.5 | -0.296 | 0.04508 | -0.107 | -6.559
-15 | -0.308 | 0.03966 | -0.109 | -7.777
-14.5 | -0.32 | 0.03499 | -0.111 | -9.156
-14 | -0.331 | 0.03128 | -0.112 | -10.577
-13.5 | -0.341 | 0.027 | -0.114 | -12.62
-13 | -0.348 | 0.02383 | -0.116 | -14.611
-12.5 | -0.354 | 0.02054 | -0.117 | -17.236
-12 | -0.357 | 0.01773 | -0.119 | -20.125
-11.5 | -0.357 | 0.01497 | -0.121 | -23.866
-11 | -0.354 | 0.01264 | -0.123 | -27.996
-10.5 | -0.346 | 0.01062 | -0.125 | -32.63
-10 | -0.335 | 0.00908 | -0.128 | -36.846
-9.5 | -0.317 | 0.00797 | -0.13 | -39.839
-9 | -0.293 | 0.00799 | -0.131 | -36.597
-8.5 | -0.262 | 0.00765 | -0.132 | -34.214
-8 | -0.225 | 0.00738 | -0.132 | -30.507
-7.5 | -0.184 | 0.00732 | -0.133 | -25.104
-7 | -0.138 | 0.00621 | -0.133 | -22.227
-6.5 | -0.088 | 0.00609 | -0.134 | -14.48
-6 | -0.035 | 0.006 | -0.134 | -5.879
-5.5 | 0.02 | 0.00637 | -0.135 | 3.192
-5 | 0.078 | 0.0063 | -0.135 | 12.385
-4.5 | 0.137 | 0.00627 | -0.135 | 21.878
-4 | 0.198 | 0.00626 | -0.136 | 31.563
-3.5 | 0.259 | 0.00643 | -0.136 | 40.222
-3 | 0.32 | 0.00645 | -0.136 | 49.574
-2.5 | 0.381 | 0.00644 | -0.137 | 59.177
-2 | 0.442 | 0.00708 | -0.137 | 62.451
-1.5 | 0.502 | 0.00705 | -0.137 | 71.187
-1 | 0.562 | 0.00711 | -0.137 | 79.024
-0.5 | 0.622 | 0.00687 | -0.138 | 90.506
0 | 0.681 | 0.00696 | -0.138 | 97.829
0.5 | 0.741 | 0.00707 | -0.138 | 104.748
1 | 0.8 | 0.00749 | -0.139 | 106.862
1.5 | 0.859 | 0.00837 | -0.139 | 102.679
2 | 0.918 | 0.00851 | -0.139 | 107.79
2.5 | 0.976 | 0.00905 | -0.139 | 107.812
3 | 1.034 | 0.00921 | -0.139 | 112.22
3.5 | 1.091 | 0.0097 | -0.14 | 112.492
4 | 1.148 | 0.01027 | -0.14 | 111.861
4.5 | 1.205 | 0.01095 | -0.14 | 110.016
5 | 1.261 | 0.01132 | -0.14 | 111.381
5.5 | 1.315 | 0.01175 | -0.14 | 111.95
6 | 1.368 | 0.01208 | -0.141 | 113.238
6.5 | 1.421 | 0.01257 | -0.141 | 113.081
7 | 1.472 | 0.01335 | -0.141 | 110.262
7.5 | 1.522 | 0.01381 | -0.141 | 110.176
8 | 1.566 | 0.01445 | -0.141 | 108.357
8.5 | 1.6 | 0.01502 | -0.141 | 106.571
9 | 1.629 | 0.01565 | -0.141 | 104.088
9.5 | 1.651 | 0.01509 | -0.141 | 109.403
10 | 1.665 | 0.01589 | -0.141 | 104.809
10.5 | 1.671 | 0.01504 | -0.141 | 111.125
11 | 1.67 | 0.01479 | -0.141 | 112.924
11.5 | 1.662 | 0.01853 | -0.141 | 89.699
12 | 1.644 | 0.01941 | -0.141 | 84.703
12.5 | 1.611 | 0.02038 | -0.139 | 79.038
13 | 1.568 | 0.02216 | -0.138 | 70.758
13.5 | 1.525 | 0.02406 | -0.137 | 63.396
14 | 1.478 | 0.02628 | -0.136 | 56.222
14.5 | 1.427 | 0.0287 | -0.135 | 49.713
15 | 1.373 | 0.03142 | -0.134 | 43.695
15.5 | 1.315 | 0.03484 | -0.133 | 37.744

## 108. Re 10M Mach 0.10 (2)
BIGFOIL.COM POLAR EXPORT
fx601261
FX 60-126/1 |  |  |  | Cl Max: | 1.9564 | at alpha= | 16.5 | deg
XFOIL ncrit=9 |  |  |  | L/D Max: | 138.592 | at alpha= | 7 | deg
Re: | 10000000 |  |  | Cd Min: | 0.09672 | at alpha= | 20 | deg
Mach: | 0.1 |  |  | Cl=0 at alpha= | -5.1803 | deg
|  |  |  | @ Cl=0.1, Cd= | 0.0058625
|  |  |  | @ Cl=0.4, Cd= | 0.0060079
|  |  |  | @ Cl=0.6, Cd= | 0.0062781
alpha (deg) | Cl | Cd | Cm | Cl/Cd
-9 | -0.3411 | 0.0283 | -0.1322 | -12.053
-8.5 | -0.3203 | 0.02414 | -0.1332 | -13.2684
-8 | -0.2864 | 0.02056 | -0.1335 | -13.93
-7.5 | -0.2435 | 0.01754 | -0.1337 | -13.8826
-7 | -0.1951 | 0.01509 | -0.1338 | -12.9291
-6.5 | -0.1438 | 0.01302 | -0.1338 | -11.0445
-6 | -0.0897 | 0.01129 | -0.1338 | -7.9451
-5.5 | -0.0367 | 0.00639 | -0.1343 | -5.7433
-5 | 0.0207 | 0.00612 | -0.1344 | 3.3824
-4.5 | 0.0783 | 0.0059 | -0.1344 | 13.2712
-4 | 0.1361 | 0.0058 | -0.1345 | 23.4655
-3.5 | 0.1934 | 0.0058 | -0.1345 | 33.3448
-3 | 0.2493 | 0.00594 | -0.1343 | 41.9697
-2.5 | 0.3066 | 0.0059 | -0.1343 | 51.9661
-2 | 0.3636 | 0.00595 | -0.1342 | 61.1092
-1.5 | 0.4202 | 0.00604 | -0.1341 | 69.5695
-1 | 0.4773 | 0.00604 | -0.1341 | 79.0232
-0.5 | 0.5331 | 0.00603 | -0.1341 | 88.408
0 | 0.5879 | 0.00623 | -0.1339 | 94.366
1 | 0.6985 | 0.00667 | -0.1335 | 104.7226
1.5 | 0.7539 | 0.00695 | -0.1332 | 108.4748
2 | 0.8104 | 0.00711 | -0.1331 | 113.9803
2.5 | 0.8664 | 0.00732 | -0.133 | 118.3607
3 | 0.9214 | 0.00762 | -0.1326 | 120.9186
3.5 | 0.9776 | 0.00779 | -0.1325 | 125.4942
4 | 1.0337 | 0.00796 | -0.1324 | 129.8618
4.5 | 1.0895 | 0.00815 | -0.1322 | 133.681
5 | 1.1419 | 0.00864 | -0.1315 | 132.1644
5.5 | 1.1963 | 0.00894 | -0.1311 | 133.8143
6 | 1.2508 | 0.0092 | -0.1307 | 135.9565
6.5 | 1.3049 | 0.00947 | -0.1303 | 137.793
7 | 1.3582 | 0.0098 | -0.1298 | 138.5918
7.5 | 1.4032 | 0.01086 | -0.1277 | 129.2081
8 | 1.4544 | 0.01132 | -0.1269 | 128.4806
8.5 | 1.5046 | 0.01182 | -0.1258 | 127.2927
9 | 1.5542 | 0.01231 | -0.1247 | 126.2551
9.5 | 1.6028 | 0.01285 | -0.1235 | 124.7315
10 | 1.6505 | 0.01341 | -0.1222 | 123.0798
10.5 | 1.6933 | 0.01381 | -0.12 | 122.614
11 | 1.7355 | 0.01463 | -0.1177 | 118.6261
11.5 | 1.7755 | 0.01547 | -0.1151 | 114.7705
12 | 1.8112 | 0.01627 | -0.1117 | 111.3215
12.5 | 1.8372 | 0.01711 | -0.1066 | 107.3758
13 | 1.862 | 0.01815 | -0.1016 | 102.5895
13.5 | 1.8851 | 0.01941 | -0.0969 | 97.12
14 | 1.9056 | 0.02094 | -0.0924 | 91.0029
14.5 | 1.9228 | 0.02286 | -0.088 | 84.112
15 | 1.9372 | 0.02522 | -0.0839 | 76.8121
15.5 | 1.9457 | 0.0283 | -0.08 | 68.7527
16 | 1.9523 | 0.03185 | -0.0767 | 61.2967
16.5 | 1.9564 | 0.03598 | -0.074 | 54.3747
17 | 1.9527 | 0.04131 | -0.0719 | 47.2694
17.5 | 1.9476 | 0.04732 | -0.0708 | 41.1581
18 | 1.9354 | 0.05485 | -0.0707 | 35.2853
18.5 | 1.9215 | 0.06328 | -0.0719 | 30.365
19 | 1.9017 | 0.07324 | -0.0743 | 25.9653
19.5 | 1.879 | 0.08439 | -0.078 | 22.2657
20 | 1.8526 | 0.09672 | -0.083 | 19.1543

## 109. Re 10M Mach 0.25 (1)
BIGFOIL.COM POLAR EXPORT
fx601261
FX 60-126/1 |  |  |  | Cl Max: | 1.655 | at alpha= | 9.5 | deg
JavaFoil+Calcfoil stall+Eppler ext transition |  |  |  | L/D Max: | 114.437 | at alpha= | 10 | deg
Re: | 10000000 |  |  | Cd Min: | 0.0061 | at alpha= | -6 | deg
Mach: | 0.25 |  |  | Cl=0 at alpha= | -5.6842 | deg
|  |  |  | @ Cl=0.1, Cd= | 0.00637
|  |  |  | @ Cl=0.4, Cd= | 0.0066271
|  |  |  | @ Cl=0.6, Cd= | 0.0071159
alpha (deg) | Cl | Cd | Cm | Cl/Cd
-15 | -0.058 | 0.05264 | -0.106 | -1.099
-14.5 | -0.055 | 0.04746 | -0.108 | -1.161
-14 | -0.053 | 0.03907 | -0.111 | -1.349
-13.5 | -0.05 | 0.03361 | -0.114 | -1.488
-13 | -0.13 | 0.02962 | -0.116 | -4.403
-12.5 | -0.172 | 0.02534 | -0.118 | -6.772
-12 | -0.204 | 0.02176 | -0.12 | -9.374
-11.5 | -0.23 | 0.01895 | -0.122 | -12.125
-11 | -0.25 | 0.01594 | -0.124 | -15.698
-10.5 | -0.265 | 0.01275 | -0.127 | -20.776
-10 | -0.271 | 0.01079 | -0.129 | -25.156
-9.5 | -0.27 | 0.00923 | -0.131 | -29.307
-9 | -0.262 | 0.0081 | -0.134 | -32.295
-8.5 | -0.242 | 0.00798 | -0.135 | -30.375
-8 | -0.214 | 0.00763 | -0.136 | -28.126
-7.5 | -0.179 | 0.00753 | -0.137 | -23.739
-7 | -0.136 | 0.00732 | -0.137 | -18.625
-6.5 | -0.088 | 0.0062 | -0.137 | -14.234
-6 | -0.036 | 0.0061 | -0.138 | -5.833
-5.5 | 0.021 | 0.00644 | -0.138 | 3.203
-5 | 0.08 | 0.00641 | -0.139 | 12.416
-4.5 | 0.14 | 0.00629 | -0.139 | 22.31
-4 | 0.202 | 0.00628 | -0.139 | 32.243
-3.5 | 0.265 | 0.00652 | -0.14 | 40.664
-3 | 0.328 | 0.00648 | -0.14 | 50.619
-2.5 | 0.391 | 0.00654 | -0.14 | 59.864
-2 | 0.454 | 0.00715 | -0.141 | 63.516
-1.5 | 0.516 | 0.00717 | -0.141 | 71.962
-1 | 0.577 | 0.00718 | -0.141 | 80.398
-0.5 | 0.638 | 0.00701 | -0.142 | 91.111
0 | 0.7 | 0.0071 | -0.142 | 98.51
0.5 | 0.761 | 0.00754 | -0.142 | 100.925
1 | 0.822 | 0.00762 | -0.142 | 107.89
1.5 | 0.882 | 0.00856 | -0.143 | 103.115
2 | 0.942 | 0.00904 | -0.143 | 104.272
2.5 | 1.002 | 0.00927 | -0.143 | 108.082
3 | 1.061 | 0.00947 | -0.143 | 112.022
3.5 | 1.12 | 0.01 | -0.143 | 112.01
4 | 1.178 | 0.01061 | -0.144 | 111.096
4.5 | 1.236 | 0.01136 | -0.144 | 108.845
5 | 1.293 | 0.01174 | -0.144 | 110.086
5.5 | 1.348 | 0.01225 | -0.144 | 110.026
6 | 1.402 | 0.01264 | -0.144 | 110.905
6.5 | 1.454 | 0.01315 | -0.145 | 110.578
7 | 1.505 | 0.014 | -0.145 | 107.511
7.5 | 1.555 | 0.0146 | -0.145 | 106.454
8 | 1.597 | 0.01535 | -0.145 | 104.025
8.5 | 1.625 | 0.01473 | -0.145 | 110.313
9 | 1.645 | 0.0154 | -0.145 | 106.819
9.5 | 1.655 | 0.01463 | -0.145 | 113.135
10 | 1.654 | 0.01445 | -0.145 | 114.437
10.5 | 1.642 | 0.01827 | -0.145 | 89.874
11 | 1.616 | 0.01935 | -0.145 | 83.528
11.5 | 1.571 | 0.02065 | -0.144 | 76.051
12 | 1.531 | 0.01983 | -0.144 | 77.192
12.5 | 1.437 | 0.02415 | -0.141 | 59.53
13 | 1.357 | 0.02659 | -0.14 | 51.056
13.5 | 1.269 | 0.02937 | -0.138 | 43.194
14 | 1.17 | 0.03271 | -0.137 | 35.781
14.5 | 1.064 | 0.03711 | -0.136 | 28.664

## 110. Re 10M Mach 0.25 (2)
BIGFOIL.COM POLAR EXPORT
fx601261
FX 60-126/1 |  |  |  | Cl Max: | 1.9093 | at alpha= | 15 | deg
XFOIL ncrit=9 |  |  |  | L/D Max: | 138.055 | at alpha= | 6.5 | deg
Re: | 10000000 |  |  | Cd Min: | 0.24154 | at alpha= | -20 | deg
Mach: | 0.25 |  |  | Cl=0 at alpha= | -5.1508 | deg
|  |  |  | @ Cl=0.1, Cd= | 0.0059692
|  |  |  | @ Cl=0.4, Cd= | 0.0060156
|  |  |  | @ Cl=0.6, Cd= | 0.006297
alpha (deg) | Cl | Cd | Cm | Cl/Cd
-20 | -0.5826 | 0.24154 | 0.0183 | -2.412
-19.5 | -0.5659 | 0.23502 | 0.015 | -2.4079
-19 | -0.5492 | 0.22873 | 0.0117 | -2.4011
-18.5 | -0.5331 | 0.222 | 0.0086 | -2.4014
-18 | -0.5164 | 0.21548 | 0.0054 | -2.3965
-17.5 | -0.5 | 0.20866 | 0.0022 | -2.3962
-17 | -0.4839 | 0.20188 | -0.0008 | -2.397
-16.5 | -0.4683 | 0.19499 | -0.0038 | -2.4017
-16 | -0.4536 | 0.18799 | -0.0066 | -2.4129
-15.5 | -0.432 | 0.17994 | -0.0119 | -2.4008
-15 | -0.4088 | 0.17132 | -0.0179 | -2.3862
-14.5 | -0.391 | 0.16169 | -0.024 | -2.4182
-14 | -0.377 | 0.15079 | -0.0299 | -2.5002
-13 | -0.3524 | 0.13352 | -0.0377 | -2.6393
-12.5 | -0.3429 | 0.12507 | -0.0414 | -2.7417
-12 | -0.2987 | 0.1171 | -0.0527 | -2.5508
-11.5 | -0.2858 | 0.10876 | -0.0576 | -2.6278
-11 | -0.2747 | 0.10039 | -0.0623 | -2.7363
-10.5 | -0.255 | 0.09346 | -0.0662 | -2.7284
-10 | -0.2499 | 0.08374 | -0.0719 | -2.9842
-9.5 | -0.2505 | 0.07187 | -0.0793 | -3.4855
-9 | -0.2565 | 0.04632 | -0.1079 | -5.5376
-8.5 | -0.2642 | 0.03238 | -0.1285 | -8.1594
-8 | -0.2684 | 0.02545 | -0.136 | -10.5462
-7.5 | -0.2417 | 0.02088 | -0.1371 | -11.5757
-7 | -0.2001 | 0.01734 | -0.1375 | -11.5398
-6.5 | -0.1507 | 0.01449 | -0.1376 | -10.4003
-6 | -0.0964 | 0.01226 | -0.1376 | -7.863
-5.5 | -0.0396 | 0.01051 | -0.1375 | -3.7678
-5 | 0.0171 | 0.00634 | -0.1381 | 2.6972
-4.5 | 0.0772 | 0.00603 | -0.1381 | 12.8027
-4 | 0.1372 | 0.00587 | -0.1381 | 23.3731
-3.5 | 0.1968 | 0.00583 | -0.138 | 33.7564
-3 | 0.255 | 0.00595 | -0.1377 | 42.8571
-2.5 | 0.3143 | 0.00594 | -0.1377 | 52.9125
-2 | 0.3733 | 0.00597 | -0.1376 | 62.5293
-1.5 | 0.4318 | 0.00607 | -0.1374 | 71.1367
-1 | 0.4908 | 0.00608 | -0.1374 | 80.7237
-0.5 | 0.5482 | 0.00616 | -0.1372 | 88.9935
0 | 0.6049 | 0.00631 | -0.137 | 95.8637
0.5 | 0.662 | 0.00649 | -0.1368 | 102.0031
1 | 0.719 | 0.00677 | -0.1365 | 106.2038
1.5 | 0.7762 | 0.00706 | -0.1361 | 109.9433
2 | 0.835 | 0.0072 | -0.136 | 115.9722
2.5 | 0.8919 | 0.00753 | -0.1356 | 118.4462
3 | 0.9499 | 0.00776 | -0.1353 | 122.4098
3.5 | 1.0083 | 0.00792 | -0.1351 | 127.3106
4 | 1.0666 | 0.00811 | -0.1348 | 131.5166
4.5 | 1.122 | 0.00855 | -0.134 | 131.2281
5 | 1.1785 | 0.00889 | -0.1333 | 132.5647
5.5 | 1.2355 | 0.00917 | -0.1327 | 134.7328
6 | 1.2924 | 0.00946 | -0.1321 | 136.6173
6.5 | 1.3488 | 0.00977 | -0.1313 | 138.0553
7 | 1.4032 | 0.01024 | -0.1302 | 137.0312
7.5 | 1.45 | 0.01129 | -0.1277 | 128.4322
8 | 1.5028 | 0.01182 | -0.1262 | 127.1404
8.5 | 1.5546 | 0.01238 | -0.1246 | 125.5735
9 | 1.6053 | 0.01298 | -0.1227 | 123.6749
9.5 | 1.6543 | 0.01364 | -0.1206 | 121.283
10 | 1.7014 | 0.01435 | -0.1182 | 118.5645
10.5 | 1.7412 | 0.01498 | -0.1144 | 116.235
11 | 1.7748 | 0.01586 | -0.1095 | 111.9042
11.5 | 1.8026 | 0.01684 | -0.1037 | 107.0428
12 | 1.8294 | 0.01804 | -0.0983 | 101.408
12.5 | 1.8529 | 0.01955 | -0.0929 | 94.7775
13 | 1.8719 | 0.02152 | -0.0877 | 86.9842
13.5 | 1.8875 | 0.02399 | -0.0828 | 78.6786
14 | 1.8991 | 0.02708 | -0.0784 | 70.1292
14.5 | 1.9066 | 0.03086 | -0.0745 | 61.7822
15 | 1.9093 | 0.03548 | -0.0714 | 53.8134
15.5 | 1.9051 | 0.04125 | -0.0691 | 46.1842
16 | 1.896 | 0.0482 | -0.068 | 39.3361
16.5 | 1.8812 | 0.05663 | -0.0684 | 33.2191
17 | 1.8582 | 0.06695 | -0.0704 | 27.755
17.5 | 1.8296 | 0.07897 | -0.0742 | 23.1683
18 | 1.7953 | 0.09279 | -0.0798 | 19.348
18.5 | 1.7569 | 0.10812 | -0.0871 | 16.2495
19 | 1.7156 | 0.12459 | -0.0959 | 13.77
19.5 | 1.6743 | 0.14152 | -0.1058 | 11.8308
20 | 1.6362 | 0.15823 | -0.1165 | 10.3406

## 111. Re 10M Mach 0.50 (1)
BIGFOIL.COM POLAR EXPORT
fx601261
FX 60-126/1 |  |  |  | Cl Max: | 1.644 | at alpha= | 7.5 | deg
JavaFoil+Calcfoil stall+Eppler ext transition |  |  |  | L/D Max: | 121.237 | at alpha= | 7 | deg
Re: | 10000000 |  |  | Cd Min: | 0.00641 | at alpha= | -4 | deg
Mach: | 0.5 |  |  | Cl=0 at alpha= | -5.7375 | deg
|  |  |  | @ Cl=0.1, Cd= | 0.0064817
|  |  |  | @ Cl=0.4, Cd= | 0.0067951
|  |  |  | @ Cl=0.6, Cd= | 0.0072712
alpha (deg) | Cl | Cd | Cm | Cl/Cd
-20 | -0.763 | 0.14898 | -0.082 | -5.121
-19.5 | -0.737 | 0.14549 | -0.082 | -5.065
-19 | -0.711 | 0.14095 | -0.082 | -5.045
-18.5 | -0.685 | 0.13674 | -0.082 | -5.011
-18 | -0.66 | 0.13245 | -0.083 | -4.98
-17.5 | -0.633 | 0.12574 | -0.083 | -5.036
-17 | -0.61 | 0.12235 | -0.087 | -4.983
-16.5 | -0.584 | 0.11304 | -0.089 | -5.171
-16 | -0.558 | 0.10604 | -0.09 | -5.263
-15.5 | -0.538 | 0.09142 | -0.098 | -5.88
-15 | -0.519 | 0.07594 | -0.106 | -6.833
-14.5 | -0.502 | 0.05939 | -0.115 | -8.459
-14 | -0.483 | 0.04708 | -0.121 | -10.261
-13.5 | -0.434 | 0.07088 | -0.104 | -6.117
-13 | -0.395 | 0.08439 | -0.085 | -4.686
-12.5 | -0.376 | 0.06849 | -0.1 | -5.487
-12 | -0.362 | 0.04672 | -0.118 | -7.76
-11.5 | -0.343 | 0.0342 | -0.126 | -10.027
-11 | -0.319 | 0.02707 | -0.13 | -11.782
-10.5 | -0.273 | 0.0465 | -0.113 | -5.867
-10 | -0.256 | 0.02903 | -0.128 | -8.817
-9.5 | -0.214 | 0.04542 | -0.109 | -4.715
-9 | -0.203 | 0.01871 | -0.136 | -10.868
-8.5 | -0.176 | 0.01427 | -0.14 | -12.347
-8 | -0.147 | 0.01153 | -0.144 | -12.771
-7.5 | -0.117 | 0.00955 | -0.147 | -12.295
-7 | -0.087 | 0.00793 | -0.151 | -10.981
-6.5 | -0.055 | 0.00737 | -0.153 | -7.4
-6 | -0.021 | 0.00701 | -0.154 | -3.047
-5.5 | 0.019 | 0.00694 | -0.154 | 2.729
-5 | 0.082 | 0.0065 | -0.155 | 12.601
-4.5 | 0.151 | 0.00643 | -0.155 | 23.453
-4 | 0.222 | 0.00641 | -0.156 | 34.596
-3.5 | 0.293 | 0.00681 | -0.156 | 43.103
-3 | 0.365 | 0.0068 | -0.156 | 53.718
-2.5 | 0.436 | 0.00679 | -0.157 | 64.243
-2 | 0.507 | 0.00721 | -0.157 | 70.318
-1.5 | 0.576 | 0.00725 | -0.158 | 79.403
-1 | 0.644 | 0.00731 | -0.158 | 88.139
-0.5 | 0.713 | 0.00758 | -0.158 | 94.039
0 | 0.781 | 0.00765 | -0.159 | 102.071
0.5 | 0.849 | 0.00824 | -0.159 | 102.984
1 | 0.917 | 0.00925 | -0.159 | 99.076
1.5 | 0.984 | 0.00945 | -0.159 | 104.146
2 | 1.05 | 0.01015 | -0.16 | 103.529
2.5 | 1.116 | 0.01051 | -0.16 | 106.19
3 | 1.181 | 0.01093 | -0.16 | 108.013
3.5 | 1.244 | 0.01032 | -0.16 | 120.613
4 | 1.307 | 0.01119 | -0.161 | 116.732
4.5 | 1.368 | 0.01201 | -0.161 | 113.951
5 | 1.427 | 0.01266 | -0.161 | 112.686
5.5 | 1.481 | 0.01337 | -0.161 | 110.8
6 | 1.532 | 0.01423 | -0.161 | 107.636
6.5 | 1.576 | 0.01345 | -0.161 | 117.238
7 | 1.614 | 0.01331 | -0.161 | 121.237
7.5 | 1.644 | 0.01833 | -0.161 | 89.675
8 | 1.635 | 0.01988 | -0.161 | 82.248
8.5 | 1.502 | 0.02175 | -0.16 | 69.054
9 | 0.961 | 0.02495 | -0.157 | 38.52
9.5 | 0.974 | 0.03098 | -0.153 | 31.425
10 | 0.962 | 0.04398 | -0.143 | 21.873
10.5 | 0.922 | 0.07305 | -0.119 | 12.626
11 | 0.928 | 0.09173 | -0.105 | 10.112
11.5 | 1.027 | 0.05675 | -0.137 | 18.094
12 | 0.975 | 0.09601 | -0.098 | 10.156
12.5 | 0.995 | 0.08932 | -0.09 | 11.144

## 112. Re 10M Mach 0.50 (2)
BIGFOIL.COM POLAR EXPORT
fx601261
FX 60-126/1 |  |  |  | Cl Max: | 1.8369 | at alpha= | 10.5 | deg
XFOIL ncrit=9 |  |  |  | L/D Max: | 136.605 | at alpha= | 6 | deg
Re: | 10000000 |  |  | Cd Min: | 0.02528 | at alpha= | 10.5 | deg
Mach: | 0.5 |  |  | Cl=0 at alpha= | -99 | deg
|  |  |  | @ Cl=0.1, Cd= | 0.00676
|  |  |  | @ Cl=0.4, Cd= | 0.00676
|  |  |  | @ Cl=0.6, Cd= | 0.00676
alpha (deg) | Cl | Cd | Cm | Cl/Cd
0 | 0.6778 | 0.00676 | -0.15 | 100.2663
0.5 | 0.7416 | 0.00706 | -0.1493 | 105.0425
1 | 0.8073 | 0.00735 | -0.1486 | 109.8367
1.5 | 0.875 | 0.00754 | -0.1482 | 116.0477
2 | 0.9403 | 0.00789 | -0.1472 | 119.1762
2.5 | 1.0079 | 0.00812 | -0.1465 | 124.1256
3 | 1.0758 | 0.00837 | -0.1456 | 128.5305
3.5 | 1.1439 | 0.0086 | -0.1446 | 133.0116
4 | 1.2069 | 0.00918 | -0.1426 | 131.4706
4.5 | 1.2735 | 0.00955 | -0.1409 | 133.3508
5 | 1.3403 | 0.00993 | -0.1389 | 134.9748
5.5 | 1.4067 | 0.01034 | -0.1367 | 136.0445
6 | 1.4726 | 0.01078 | -0.134 | 136.6048
6.5 | 1.5374 | 0.01128 | -0.1309 | 136.2943
7.5 | 1.6293 | 0.01338 | -0.1182 | 121.7713
8 | 1.6732 | 0.01431 | -0.1113 | 116.9252
8.5 | 1.7168 | 0.01542 | -0.1045 | 111.3359
9 | 1.7555 | 0.01689 | -0.0975 | 103.9372
9.5 | 1.7899 | 0.01885 | -0.0906 | 94.9549
10 | 1.8178 | 0.02155 | -0.084 | 84.3527
10.5 | 1.8369 | 0.02528 | -0.0779 | 72.6622

## 113. Re 12M Mach 0.00 (1)
BIGFOIL.COM POLAR EXPORT
fx601261
FX 60-126/1 |  |  |  | Cl Max: | 1.677 | at alpha= | 11 | deg
JavaFoil+Calcfoil stall+Eppler ext transition |  |  |  | L/D Max: | 118.892 | at alpha= | 11 | deg
Re: | 12000000 |  |  | Cd Min: | 0.00592 | at alpha= | -6.5 | deg
Mach: | 0 |  |  | Cl=0 at alpha= | -5.6818 | deg
|  |  |  | @ Cl=0.1, Cd= | 0.006159
|  |  |  | @ Cl=0.4, Cd= | 0.0069028
|  |  |  | @ Cl=0.6, Cd= | 0.0069468
alpha (deg) | Cl | Cd | Cm | Cl/Cd
-17 | -0.297 | 0.06018 | -0.102 | -4.935
-16.5 | -0.31 | 0.05194 | -0.104 | -5.959
-16 | -0.321 | 0.04648 | -0.106 | -6.903
-15.5 | -0.332 | 0.04116 | -0.108 | -8.066
-15 | -0.342 | 0.0364 | -0.109 | -9.405
-14.5 | -0.351 | 0.03277 | -0.111 | -10.724
-14 | -0.36 | 0.02857 | -0.113 | -12.604
-13.5 | -0.367 | 0.02492 | -0.114 | -14.73
-13 | -0.372 | 0.02148 | -0.116 | -17.334
-12.5 | -0.375 | 0.01877 | -0.118 | -19.984
-12 | -0.376 | 0.01581 | -0.12 | -23.789
-11.5 | -0.374 | 0.0134 | -0.122 | -27.887
-11 | -0.368 | 0.01128 | -0.124 | -32.62
-10.5 | -0.359 | 0.00976 | -0.126 | -36.743
-10 | -0.344 | 0.00875 | -0.128 | -39.359
-9.5 | -0.323 | 0.00808 | -0.13 | -40.024
-9 | -0.297 | 0.0077 | -0.131 | -38.531
-8.5 | -0.264 | 0.00739 | -0.131 | -35.74
-8 | -0.227 | 0.0073 | -0.132 | -31.041
-7.5 | -0.184 | 0.00609 | -0.132 | -30.256
-7 | -0.138 | 0.00603 | -0.133 | -22.905
-6.5 | -0.088 | 0.00592 | -0.133 | -14.901
-6 | -0.035 | 0.00623 | -0.134 | -5.654
-5.5 | 0.02 | 0.00617 | -0.134 | 3.284
-5 | 0.078 | 0.0062 | -0.134 | 12.541
-4.5 | 0.137 | 0.00609 | -0.135 | 22.443
-4 | 0.197 | 0.00631 | -0.135 | 31.187
-3.5 | 0.257 | 0.00631 | -0.135 | 40.778
-3 | 0.318 | 0.00628 | -0.136 | 50.711
-2.5 | 0.379 | 0.00692 | -0.136 | 54.757
-2 | 0.44 | 0.00687 | -0.136 | 63.999
-1.5 | 0.499 | 0.00688 | -0.136 | 72.566
-1 | 0.559 | 0.00719 | -0.137 | 77.768
-0.5 | 0.618 | 0.00684 | -0.137 | 90.356
0 | 0.678 | 0.00681 | -0.137 | 99.574
0.5 | 0.737 | 0.00722 | -0.138 | 102.154
1 | 0.796 | 0.00804 | -0.138 | 99.011
1.5 | 0.855 | 0.00812 | -0.138 | 105.308
2 | 0.913 | 0.00857 | -0.138 | 106.527
2.5 | 0.971 | 0.00878 | -0.139 | 110.583
3 | 1.029 | 0.00899 | -0.139 | 114.398
3.5 | 1.086 | 0.00968 | -0.139 | 112.22
4 | 1.143 | 0.00993 | -0.139 | 115.141
4.5 | 1.199 | 0.0106 | -0.139 | 113.146
5 | 1.255 | 0.01094 | -0.14 | 114.733
5.5 | 1.309 | 0.01136 | -0.14 | 115.228
6 | 1.362 | 0.01173 | -0.14 | 116.138
6.5 | 1.415 | 0.01241 | -0.14 | 113.983
7 | 1.466 | 0.01287 | -0.14 | 113.95
7.5 | 1.516 | 0.0133 | -0.14 | 113.972
8 | 1.561 | 0.01389 | -0.14 | 112.319
8.5 | 1.596 | 0.01564 | -0.141 | 102.075
9 | 1.626 | 0.01618 | -0.141 | 100.452
9.5 | 1.65 | 0.01676 | -0.141 | 98.451
10 | 1.667 | 0.01746 | -0.141 | 95.513
10.5 | 1.676 | 0.01594 | -0.141 | 105.154
11 | 1.677 | 0.0141 | -0.141 | 118.892
11.5 | 1.672 | 0.0176 | -0.14 | 94.992
12 | 1.66 | 0.01851 | -0.14 | 89.703
12.5 | 1.639 | 0.01944 | -0.14 | 84.325
13 | 1.6 | 0.02059 | -0.138 | 77.717
13.5 | 1.561 | 0.02227 | -0.137 | 70.109
14 | 1.519 | 0.02416 | -0.136 | 62.874
14.5 | 1.473 | 0.02653 | -0.135 | 55.51
15 | 1.425 | 0.02875 | -0.134 | 49.57
15.5 | 1.374 | 0.0316 | -0.133 | 43.481
16 | 1.32 | 0.03494 | -0.132 | 37.793

## 114. Re 12M Mach 0.00 (2)
BIGFOIL.COM POLAR EXPORT
fx601261
FX 60-126/1 |  |  |  | Cl Max: | 1.9719 | at alpha= | 16.5 | deg
XFOIL ncrit=9 |  |  |  | L/D Max: | 141.965 | at alpha= | 6.5 | deg
Re: | 12000000 |  |  | Cd Min: | 0.08093 | at alpha= | 20 | deg
Mach: | 0 |  |  | Cl=0 at alpha= | -99 | deg
|  |  |  | @ Cl=0.1, Cd= | 0.00567
|  |  |  | @ Cl=0.4, Cd= | 0.005971
|  |  |  | @ Cl=0.6, Cd= | 0.0063818
alpha (deg) | Cl | Cd | Cm | Cl/Cd
-4 | 0.1364 | 0.00567 | -0.1341 | 24.0564
-3.5 | 0.1926 | 0.00574 | -0.134 | 33.554
-3 | 0.2484 | 0.00585 | -0.1338 | 42.4615
-2.5 | 0.3051 | 0.00588 | -0.1338 | 51.8878
-2 | 0.3618 | 0.00591 | -0.1337 | 61.2183
-1.5 | 0.4182 | 0.006 | -0.1336 | 69.7
-1 | 0.4747 | 0.00603 | -0.1336 | 78.7231
-0.5 | 0.529 | 0.00622 | -0.1333 | 85.0482
1 | 0.6958 | 0.0066 | -0.1331 | 105.4242
1.5 | 0.7513 | 0.00683 | -0.1329 | 110
2 | 0.808 | 0.00693 | -0.133 | 116.5945
2.5 | 0.8628 | 0.00722 | -0.1327 | 119.5014
3 | 0.9185 | 0.00742 | -0.1326 | 123.7871
3.5 | 0.9745 | 0.00757 | -0.1325 | 128.7318
4 | 1.0304 | 0.00772 | -0.1325 | 133.4715
4.5 | 1.0857 | 0.00791 | -0.1323 | 137.2566
5 | 1.1379 | 0.0084 | -0.1316 | 135.4643
6 | 1.2466 | 0.0089 | -0.131 | 140.0674
6.5 | 1.3004 | 0.00916 | -0.1307 | 141.9651
7 | 1.3524 | 0.00957 | -0.1301 | 141.3166
7.5 | 1.3986 | 0.0105 | -0.1283 | 133.2
8 | 1.4496 | 0.01093 | -0.1276 | 132.6258
8.5 | 1.4999 | 0.01139 | -0.1267 | 131.6857
9 | 1.5496 | 0.01186 | -0.1258 | 130.6577
9.5 | 1.5981 | 0.01238 | -0.1247 | 129.0872
10 | 1.6455 | 0.01294 | -0.1235 | 127.1638
10.5 | 1.6919 | 0.01353 | -0.1222 | 125.048
11 | 1.7336 | 0.01397 | -0.1199 | 124.0945
11.5 | 1.7762 | 0.01467 | -0.118 | 121.077
12 | 1.8165 | 0.01542 | -0.1156 | 117.8016
12.5 | 1.8517 | 0.0162 | -0.1124 | 114.3025
13 | 1.876 | 0.01704 | -0.1072 | 110.0939
13.5 | 1.8999 | 0.01806 | -0.1023 | 105.1993
14 | 1.9221 | 0.0193 | -0.0976 | 99.5907
14.5 | 1.9414 | 0.02083 | -0.0931 | 93.2021
15 | 1.9524 | 0.02308 | -0.0881 | 84.5927
15.5 | 1.96 | 0.02587 | -0.0836 | 75.7634
16 | 1.9655 | 0.02918 | -0.0796 | 67.3578
16.5 | 1.9719 | 0.03276 | -0.0766 | 60.1923
18.5 | 1.9666 | 0.05416 | -0.0713 | 36.3109
19 | 1.9564 | 0.06189 | -0.0721 | 31.6109
19.5 | 1.9422 | 0.07078 | -0.0741 | 27.44
20 | 1.9235 | 0.08093 | -0.0772 | 23.7675

## 115. Re 12M Mach 0.10 (1)
BIGFOIL.COM POLAR EXPORT
fx601261
FX 60-126/1 |  |  |  | Cl Max: | 1.674 | at alpha= | 10.5 | deg
JavaFoil+Calcfoil stall+Eppler ext transition |  |  |  | L/D Max: | 116.705 | at alpha= | 11 | deg
Re: | 12000000 |  |  | Cd Min: | 0.00596 | at alpha= | -6.5 | deg
Mach: | 0.1 |  |  | Cl=0 at alpha= | -5.6818 | deg
|  |  |  | @ Cl=0.1, Cd= | 0.0061588
|  |  |  | @ Cl=0.4, Cd= | 0.00692
|  |  |  | @ Cl=0.6, Cd= | 0.006983
alpha (deg) | Cl | Cd | Cm | Cl/Cd
-17 | -0.256 | 0.06339 | -0.101 | -4.043
-16.5 | -0.27 | 0.05526 | -0.104 | -4.887
-16 | -0.284 | 0.04814 | -0.106 | -5.896
-15.5 | -0.296 | 0.04353 | -0.107 | -6.81
-15 | -0.309 | 0.038 | -0.109 | -8.143
-14.5 | -0.321 | 0.03371 | -0.111 | -9.527
-14 | -0.332 | 0.02985 | -0.113 | -11.119
-13.5 | -0.342 | 0.02597 | -0.114 | -13.154
-13 | -0.35 | 0.0224 | -0.116 | -15.608
-12.5 | -0.355 | 0.01941 | -0.118 | -18.295
-12 | -0.359 | 0.01652 | -0.12 | -21.702
-11.5 | -0.359 | 0.01383 | -0.122 | -25.967
-11 | -0.356 | 0.01167 | -0.124 | -30.496
-10.5 | -0.349 | 0.0098 | -0.126 | -35.554
-10 | -0.337 | 0.00895 | -0.128 | -37.582
-9.5 | -0.318 | 0.00816 | -0.13 | -39
-9 | -0.293 | 0.00776 | -0.131 | -37.781
-8.5 | -0.262 | 0.00745 | -0.132 | -35.162
-8 | -0.225 | 0.0073 | -0.133 | -30.865
-7.5 | -0.184 | 0.00614 | -0.133 | -29.947
-7 | -0.138 | 0.00602 | -0.133 | -22.911
-6.5 | -0.088 | 0.00596 | -0.134 | -14.813
-6 | -0.035 | 0.00629 | -0.134 | -5.61
-5.5 | 0.02 | 0.00624 | -0.135 | 3.259
-5 | 0.078 | 0.00617 | -0.135 | 12.657
-4.5 | 0.137 | 0.00614 | -0.135 | 22.352
-4 | 0.198 | 0.00628 | -0.136 | 31.465
-3.5 | 0.259 | 0.0063 | -0.136 | 41.04
-3 | 0.32 | 0.00632 | -0.136 | 50.619
-2.5 | 0.381 | 0.00692 | -0.137 | 55.095
-2 | 0.442 | 0.00692 | -0.137 | 63.832
-1.5 | 0.502 | 0.0069 | -0.137 | 72.789
-1 | 0.562 | 0.00723 | -0.137 | 77.652
-0.5 | 0.622 | 0.00684 | -0.138 | 90.825
0 | 0.681 | 0.00681 | -0.138 | 100.014
0.5 | 0.741 | 0.00726 | -0.138 | 102.066
1 | 0.8 | 0.00806 | -0.139 | 99.312
1.5 | 0.859 | 0.00816 | -0.139 | 105.237
2 | 0.918 | 0.0086 | -0.139 | 106.744
2.5 | 0.976 | 0.00881 | -0.139 | 110.772
3 | 1.034 | 0.00904 | -0.139 | 114.303
3.5 | 1.091 | 0.00972 | -0.14 | 112.274
4 | 1.148 | 0.01 | -0.14 | 114.794
4.5 | 1.205 | 0.01065 | -0.14 | 113.129
5 | 1.261 | 0.011 | -0.14 | 114.565
5.5 | 1.315 | 0.01143 | -0.14 | 115.024
6 | 1.369 | 0.01183 | -0.141 | 115.725
6.5 | 1.421 | 0.0125 | -0.141 | 113.697
7 | 1.472 | 0.01299 | -0.141 | 113.294
7.5 | 1.522 | 0.01343 | -0.141 | 113.374
8 | 1.566 | 0.01404 | -0.141 | 111.557
8.5 | 1.601 | 0.01458 | -0.141 | 109.824
9 | 1.629 | 0.01521 | -0.141 | 107.113
9.5 | 1.652 | 0.01586 | -0.141 | 104.203
10 | 1.666 | 0.01538 | -0.141 | 108.343
10.5 | 1.674 | 0.0162 | -0.141 | 103.299
11 | 1.671 | 0.01432 | -0.141 | 116.705
11.5 | 1.663 | 0.01793 | -0.141 | 92.767
12 | 1.647 | 0.01884 | -0.141 | 87.408
12.5 | 1.62 | 0.01988 | -0.14 | 81.448
13 | 1.573 | 0.02125 | -0.138 | 74.033
13.5 | 1.53 | 0.02305 | -0.137 | 66.374
14 | 1.482 | 0.02513 | -0.136 | 58.98
14.5 | 1.43 | 0.02755 | -0.135 | 51.909
15 | 1.376 | 0.03017 | -0.135 | 45.618
15.5 | 1.319 | 0.03323 | -0.133 | 39.689

## 116. Re 12M Mach 0.10 (2)
BIGFOIL.COM POLAR EXPORT
fx601261
FX 60-126/1 |  |  |  | Cl Max: | 1.9602 | at alpha= | 17 | deg
XFOIL ncrit=9 |  |  |  | L/D Max: | 142.063 | at alpha= | 6.5 | deg
Re: | 12000000 |  |  | Cd Min: | 0.14236 | at alpha= | -14 | deg
Mach: | 0.1 |  |  | Cl=0 at alpha= | -5.1794 | deg
|  |  |  | @ Cl=0.1, Cd= | 0.0057831
|  |  |  | @ Cl=0.4, Cd= | 0.0059742
|  |  |  | @ Cl=0.6, Cd= | 0.0063751
alpha (deg) | Cl | Cd | Cm | Cl/Cd
-14 | -0.3867 | 0.14236 | -0.0331 | -2.7164
-13.5 | -0.3792 | 0.13554 | -0.0347 | -2.7977
-13 | -0.3667 | 0.12862 | -0.0379 | -2.851
-12.5 | -0.3387 | 0.11852 | -0.0477 | -2.8577
-12 | -0.3191 | 0.11152 | -0.053 | -2.8614
-11.5 | -0.3118 | 0.10231 | -0.058 | -3.0476
-10 | -0.4043 | 0.03146 | -0.1291 | -12.8512
-9.5 | -0.407 | 0.02596 | -0.1338 | -15.678
-9 | -0.3833 | 0.02202 | -0.1342 | -17.4069
-8.5 | -0.3432 | 0.01956 | -0.1342 | -17.546
-8 | -0.2924 | 0.01887 | -0.134 | -15.4955
-7.5 | -0.2452 | 0.0168 | -0.134 | -14.5952
-7 | -0.1961 | 0.01469 | -0.134 | -13.3492
-6.5 | -0.1437 | 0.0128 | -0.134 | -11.2266
-6 | -0.0942 | 0.00671 | -0.1343 | -14.0387
-5.5 | -0.0368 | 0.00634 | -0.1344 | -5.8044
-5 | 0.0206 | 0.00609 | -0.1344 | 3.3826
-4.5 | 0.0783 | 0.00585 | -0.1345 | 13.3846
-4 | 0.1367 | 0.00567 | -0.1347 | 24.1093
-3.5 | 0.1932 | 0.00574 | -0.1346 | 33.6585
-3 | 0.2495 | 0.00586 | -0.1344 | 42.5768
-2.5 | 0.3065 | 0.00589 | -0.1344 | 52.0374
-2 | 0.3636 | 0.00591 | -0.1344 | 61.5228
-1.5 | 0.4203 | 0.00601 | -0.1342 | 69.9334
-1 | 0.4771 | 0.00604 | -0.1342 | 78.9901
-0.5 | 0.5318 | 0.00623 | -0.1339 | 85.3612
0 | 0.5872 | 0.00635 | -0.1338 | 92.4724
0.5 | 0.6433 | 0.00646 | -0.1338 | 99.582
1 | 0.6995 | 0.00662 | -0.1337 | 105.6647
1.5 | 0.7554 | 0.00685 | -0.1335 | 110.2774
2 | 0.8125 | 0.00695 | -0.1335 | 116.9065
2.5 | 0.8676 | 0.00724 | -0.1332 | 119.8343
3 | 0.9237 | 0.00744 | -0.1331 | 124.1532
3.5 | 0.9801 | 0.0076 | -0.133 | 128.9605
4 | 1.0364 | 0.00774 | -0.1329 | 133.9018
4.5 | 1.09 | 0.00815 | -0.1323 | 133.7423
5 | 1.1446 | 0.00844 | -0.132 | 135.6161
5.5 | 1.1995 | 0.00869 | -0.1317 | 138.0322
6 | 1.2542 | 0.00894 | -0.1313 | 140.2908
6.5 | 1.3084 | 0.00921 | -0.1309 | 142.063
7 | 1.3608 | 0.00963 | -0.1302 | 141.3084
7.5 | 1.4072 | 0.01057 | -0.1284 | 133.1315
8 | 1.4586 | 0.01102 | -0.1276 | 132.3593
8.5 | 1.5093 | 0.01148 | -0.1266 | 131.4721
9 | 1.5592 | 0.01197 | -0.1256 | 130.259
9.5 | 1.608 | 0.01251 | -0.1243 | 128.5372
10 | 1.6555 | 0.01309 | -0.123 | 126.4706
10.5 | 1.7018 | 0.01372 | -0.1214 | 124.0379
11 | 1.7437 | 0.01416 | -0.119 | 123.1427
11.5 | 1.786 | 0.01489 | -0.1168 | 119.9463
12 | 1.8256 | 0.01567 | -0.1142 | 116.5029
12.5 | 1.8551 | 0.01647 | -0.1096 | 112.6351
13 | 1.8793 | 0.01741 | -0.1043 | 107.9437
13.5 | 1.9031 | 0.01855 | -0.0995 | 102.593
14 | 1.9239 | 0.01998 | -0.0947 | 96.2913
14.5 | 1.9374 | 0.022 | -0.0895 | 88.0636
15 | 1.9493 | 0.02441 | -0.085 | 79.8566
15.5 | 1.9564 | 0.0275 | -0.0807 | 71.1418
16 | 1.9588 | 0.03133 | -0.077 | 62.5215
16.5 | 1.96 | 0.03567 | -0.0741 | 54.9481
17 | 1.9602 | 0.04054 | -0.072 | 48.3522
17.5 | 1.9586 | 0.04608 | -0.0708 | 42.5043
18 | 1.9498 | 0.05304 | -0.0705 | 36.7609
18.5 | 1.9385 | 0.06095 | -0.0714 | 31.8048
19 | 1.9211 | 0.07038 | -0.0734 | 27.2961
19.5 | 1.9007 | 0.08093 | -0.0767 | 23.4857
20 | 1.876 | 0.09278 | -0.0812 | 20.2199

## 117. Re 12M Mach 0.25 (1)
BIGFOIL.COM POLAR EXPORT
fx601261
FX 60-126/1 |  |  |  | Cl Max: | 1.657 | at alpha= | 9.5 | deg
JavaFoil+Calcfoil stall+Eppler ext transition |  |  |  | L/D Max: | 118.118 | at alpha= | 10 | deg
Re: | 12000000 |  |  | Cd Min: | 0.00605 | at alpha= | -6.5 | deg
Mach: | 0.25 |  |  | Cl=0 at alpha= | -5.6842 | deg
|  |  |  | @ Cl=0.1, Cd= | 0.0062333
|  |  |  | @ Cl=0.4, Cd= | 0.0067157
|  |  |  | @ Cl=0.6, Cd= | 0.0071879
alpha (deg) | Cl | Cd | Cm | Cl/Cd
-15 | -0.058 | 0.05085 | -0.107 | -1.141
-14.5 | -0.055 | 0.04433 | -0.109 | -1.25
-14 | -0.053 | 0.03738 | -0.112 | -1.415
-13.5 | -0.05 | 0.03242 | -0.114 | -1.546
-13 | -0.131 | 0.02794 | -0.117 | -4.687
-12.5 | -0.172 | 0.02416 | -0.118 | -7.123
-12 | -0.205 | 0.02075 | -0.12 | -9.862
-11.5 | -0.231 | 0.01808 | -0.122 | -12.75
-11 | -0.251 | 0.01488 | -0.125 | -16.887
-10.5 | -0.266 | 0.01191 | -0.127 | -22.343
-10 | -0.273 | 0.01004 | -0.13 | -27.17
-9.5 | -0.272 | 0.00871 | -0.132 | -31.244
-9 | -0.262 | 0.0078 | -0.134 | -33.655
-8.5 | -0.243 | 0.00775 | -0.135 | -31.349
-8 | -0.215 | 0.00759 | -0.136 | -28.276
-7.5 | -0.179 | 0.00735 | -0.137 | -24.327
-7 | -0.136 | 0.00616 | -0.137 | -22.123
-6.5 | -0.088 | 0.00605 | -0.137 | -14.589
-6 | -0.036 | 0.00616 | -0.138 | -5.779
-5.5 | 0.021 | 0.00632 | -0.138 | 3.266
-5 | 0.08 | 0.00627 | -0.139 | 12.694
-4.5 | 0.14 | 0.00616 | -0.139 | 22.801
-4 | 0.202 | 0.00639 | -0.139 | 31.693
-3.5 | 0.265 | 0.0064 | -0.14 | 41.427
-3 | 0.328 | 0.00635 | -0.14 | 51.702
-2.5 | 0.391 | 0.00667 | -0.14 | 58.665
-2 | 0.454 | 0.00699 | -0.141 | 64.956
-1.5 | 0.516 | 0.007 | -0.141 | 73.643
-1 | 0.577 | 0.00734 | -0.141 | 78.585
-0.5 | 0.639 | 0.00693 | -0.142 | 92.147
0 | 0.7 | 0.00728 | -0.142 | 96.133
0.5 | 0.761 | 0.00737 | -0.142 | 103.236
1 | 0.822 | 0.00824 | -0.142 | 99.708
1.5 | 0.882 | 0.00835 | -0.143 | 105.717
2 | 0.942 | 0.00881 | -0.143 | 106.921
2.5 | 1.002 | 0.00905 | -0.143 | 110.791
3 | 1.061 | 0.00929 | -0.143 | 114.2
3.5 | 1.12 | 0.01004 | -0.143 | 111.604
4 | 1.179 | 0.01033 | -0.144 | 114.137
4.5 | 1.236 | 0.01105 | -0.144 | 111.921
5 | 1.293 | 0.01142 | -0.144 | 113.181
5.5 | 1.348 | 0.0119 | -0.144 | 113.25
6 | 1.402 | 0.01233 | -0.144 | 113.691
6.5 | 1.454 | 0.0128 | -0.145 | 113.612
7 | 1.506 | 0.01362 | -0.145 | 110.565
7.5 | 1.555 | 0.0142 | -0.145 | 109.495
8 | 1.597 | 0.01489 | -0.145 | 107.22
8.5 | 1.626 | 0.01561 | -0.145 | 104.16
9 | 1.646 | 0.01497 | -0.145 | 109.937
9.5 | 1.657 | 0.01579 | -0.145 | 104.924
10 | 1.655 | 0.01401 | -0.145 | 118.118
10.5 | 1.643 | 0.01775 | -0.145 | 92.545
11 | 1.618 | 0.01874 | -0.145 | 86.353
11.5 | 1.578 | 0.01988 | -0.144 | 79.38
12 | 1.533 | 0.01924 | -0.144 | 79.703
12.5 | 1.441 | 0.02354 | -0.141 | 61.22
13 | 1.361 | 0.02553 | -0.14 | 53.308
13.5 | 1.271 | 0.02823 | -0.139 | 45.033
14 | 1.173 | 0.03139 | -0.138 | 37.379
14.5 | 1.067 | 0.0354 | -0.136 | 30.139

## 118. Re 12M Mach 0.25 (2)
BIGFOIL.COM POLAR EXPORT
fx601261
FX 60-126/1 |  |  |  | Cl Max: | 1.9321 | at alpha= | 15 | deg
XFOIL ncrit=9 |  |  |  | L/D Max: | 142.55 | at alpha= | 6.5 | deg
Re: | 12000000 |  |  | Cd Min: | 0.24182 | at alpha= | -20 | deg
Mach: | 0.25 |  |  | Cl=0 at alpha= | -5.1427 | deg
|  |  |  | @ Cl=0.1, Cd= | 0.0058858
|  |  |  | @ Cl=0.4, Cd= | 0.00598
|  |  |  | @ Cl=0.6, Cd= | 0.0064405
alpha (deg) | Cl | Cd | Cm | Cl/Cd
-20 | -0.5843 | 0.24182 | 0.0188 | -2.4163
-19.5 | -0.5678 | 0.23538 | 0.0156 | -2.4123
-19 | -0.5509 | 0.22906 | 0.0123 | -2.405
-18.5 | -0.5346 | 0.22235 | 0.0091 | -2.4043
-18 | -0.5177 | 0.21582 | 0.0059 | -2.3988
-17.5 | -0.5012 | 0.20899 | 0.0027 | -2.3982
-17 | -0.485 | 0.2022 | -0.0004 | -2.3986
-16.5 | -0.4665 | 0.19489 | -0.0043 | -2.3937
-16 | -0.4412 | 0.18634 | -0.0109 | -2.3677
-15.5 | -0.4172 | 0.17795 | -0.0169 | -2.3445
-15 | -0.3949 | 0.16944 | -0.0227 | -2.3306
-14.5 | -0.388 | 0.15652 | -0.0287 | -2.4789
-13.5 | -0.3558 | 0.13988 | -0.0375 | -2.5436
-13 | -0.3524 | 0.13236 | -0.0387 | -2.6624
-12.5 | -0.3216 | 0.12189 | -0.0493 | -2.6384
-12 | -0.2993 | 0.11591 | -0.0539 | -2.5822
-11.5 | -0.2881 | 0.10758 | -0.0584 | -2.678
-11 | -0.278 | 0.09925 | -0.063 | -2.801
-10.5 | -0.2669 | 0.09112 | -0.0678 | -2.9291
-10 | -0.26 | 0.08153 | -0.0734 | -3.189
-9.5 | -0.2545 | 0.07081 | -0.0804 | -3.5941
-9 | -0.2879 | 0.03663 | -0.1238 | -7.8597
-8.5 | -0.2926 | 0.02892 | -0.1337 | -10.1176
-8 | -0.274 | 0.02446 | -0.1368 | -11.202
-7.5 | -0.2435 | 0.02034 | -0.1376 | -11.9715
-7 | -0.2009 | 0.01702 | -0.1378 | -11.8038
-6.5 | -0.1506 | 0.01432 | -0.1379 | -10.5168
-6 | -0.0962 | 0.01217 | -0.1378 | -7.9047
-5.5 | -0.0428 | 0.00666 | -0.1382 | -6.4264
-5 | 0.0171 | 0.00629 | -0.1382 | 2.7186
-4.5 | 0.0771 | 0.00598 | -0.1382 | 12.893
-4 | 0.1379 | 0.00573 | -0.1383 | 24.0663
-3.5 | 0.1968 | 0.00576 | -0.1381 | 34.1667
-3 | 0.2552 | 0.00587 | -0.1379 | 43.4753
-2.5 | 0.3141 | 0.00593 | -0.1378 | 52.968
-2 | 0.3734 | 0.00593 | -0.1377 | 62.968
-1.5 | 0.4319 | 0.00604 | -0.1376 | 71.5066
0 | 0.604 | 0.00645 | -0.1369 | 93.6434
0.5 | 0.6617 | 0.00657 | -0.1368 | 100.7154
1 | 0.7196 | 0.00677 | -0.1366 | 106.2925
1.5 | 0.7781 | 0.00694 | -0.1365 | 112.1182
2 | 0.8365 | 0.00712 | -0.1363 | 117.486
2.5 | 0.8941 | 0.00737 | -0.136 | 121.3161
3 | 0.9525 | 0.00756 | -0.1357 | 125.9921
4 | 1.0696 | 0.00789 | -0.1353 | 135.564
4.5 | 1.1247 | 0.00837 | -0.1344 | 134.3728
5.5 | 1.2392 | 0.00891 | -0.1334 | 139.0797
6 | 1.2962 | 0.00919 | -0.1327 | 141.0446
6.5 | 1.3528 | 0.00949 | -0.132 | 142.5501
7 | 1.4036 | 0.01027 | -0.1302 | 136.6699
7.5 | 1.4547 | 0.01098 | -0.1285 | 132.4863
8 | 1.5078 | 0.0115 | -0.1271 | 131.113
8.5 | 1.5603 | 0.01203 | -0.1255 | 129.7007
9 | 1.6115 | 0.01261 | -0.1237 | 127.7954
9.5 | 1.6609 | 0.01327 | -0.1216 | 125.162
10 | 1.7079 | 0.01402 | -0.1191 | 121.8188
10.5 | 1.7536 | 0.01475 | -0.1164 | 118.8881
11 | 1.7925 | 0.01528 | -0.1124 | 117.3102
11.5 | 1.8206 | 0.01617 | -0.1065 | 112.5912
12 | 1.8476 | 0.01727 | -0.1009 | 106.9832
12.5 | 1.872 | 0.01864 | -0.0953 | 100.4292
13 | 1.892 | 0.02042 | -0.0898 | 92.6543
13.5 | 1.908 | 0.02271 | -0.0846 | 84.0159
14 | 1.9194 | 0.02565 | -0.0798 | 74.8304
14.5 | 1.9276 | 0.02921 | -0.0756 | 65.9911
15 | 1.9321 | 0.03349 | -0.0722 | 57.6918
15.5 | 1.929 | 0.03891 | -0.0695 | 49.5759
16 | 1.9224 | 0.04534 | -0.0679 | 42.3996
16.5 | 1.9116 | 0.05294 | -0.0677 | 36.1088
17 | 1.8918 | 0.06246 | -0.069 | 30.2882
17.5 | 1.8677 | 0.07344 | -0.0719 | 25.4316
18 | 1.8383 | 0.08605 | -0.0765 | 21.3632
18.5 | 1.8013 | 0.10067 | -0.083 | 17.8931
19 | 1.762 | 0.11638 | -0.0909 | 15.1401
19.5 | 1.7224 | 0.13269 | -0.1 | 12.9806
20 | 1.6845 | 0.14897 | -0.11 | 11.3076

## 119. Re 12M Mach 0.50 (1)
BIGFOIL.COM POLAR EXPORT
fx601261
FX 60-126/1 |  |  |  | Cl Max: | 1.645 | at alpha= | 7.5 | deg
JavaFoil+Calcfoil stall+Eppler ext transition |  |  |  | L/D Max: | 119.958 | at alpha= | 4 | deg
Re: | 12000000 |  |  | Cd Min: | 0.00627 | at alpha= | -4.5 | deg
Mach: | 0.5 |  |  | Cl=0 at alpha= | -5.7375 | deg
|  |  |  | @ Cl=0.1, Cd= | 0.0063291
|  |  |  | @ Cl=0.4, Cd= | 0.0069399
|  |  |  | @ Cl=0.6, Cd= | 0.0072247
alpha (deg) | Cl | Cd | Cm | Cl/Cd
-20 | -0.765 | 0.15618 | -0.084 | -4.898
-19.5 | -0.737 | 0.15213 | -0.082 | -4.847
-19 | -0.711 | 0.14752 | -0.082 | -4.823
-18.5 | -0.686 | 0.14428 | -0.083 | -4.752
-18 | -0.662 | 0.12877 | -0.086 | -5.14
-17.5 | -0.633 | 0.12339 | -0.083 | -5.134
-17 | -0.61 | 0.12017 | -0.088 | -5.08
-16.5 | -0.585 | 0.11055 | -0.091 | -5.296
-16 | -0.559 | 0.10339 | -0.091 | -5.411
-15.5 | -0.542 | 0.08544 | -0.102 | -6.343
-15 | -0.524 | 0.06941 | -0.11 | -7.551
-14.5 | -0.506 | 0.05473 | -0.117 | -9.255
-14 | -0.486 | 0.04374 | -0.123 | -11.113
-13.5 | -0.435 | 0.06855 | -0.106 | -6.346
-13 | -0.396 | 0.08355 | -0.086 | -4.736
-12.5 | -0.378 | 0.06479 | -0.104 | -5.839
-12 | -0.365 | 0.04306 | -0.12 | -8.487
-11.5 | -0.344 | 0.03282 | -0.127 | -10.483
-11 | -0.32 | 0.02582 | -0.131 | -12.392
-10.5 | -0.276 | 0.04199 | -0.117 | -6.575
-10 | -0.257 | 0.02743 | -0.129 | -9.378
-9.5 | -0.22 | 0.03584 | -0.12 | -6.151
-9 | -0.204 | 0.01766 | -0.137 | -11.56
-8.5 | -0.177 | 0.01343 | -0.141 | -13.17
-8 | -0.148 | 0.01101 | -0.144 | -13.427
-7.5 | -0.118 | 0.00892 | -0.148 | -13.26
-7 | -0.087 | 0.00761 | -0.151 | -11.471
-6.5 | -0.055 | 0.00715 | -0.153 | -7.638
-6 | -0.021 | 0.00757 | -0.154 | -2.827
-5.5 | 0.019 | 0.00736 | -0.154 | 2.576
-5 | 0.082 | 0.00635 | -0.155 | 12.895
-4.5 | 0.151 | 0.00627 | -0.155 | 24.049
-4 | 0.222 | 0.00666 | -0.156 | 33.288
-3.5 | 0.293 | 0.00667 | -0.156 | 43.996
-3 | 0.365 | 0.00693 | -0.156 | 52.671
-2.5 | 0.436 | 0.00695 | -0.157 | 62.824
-2 | 0.507 | 0.00701 | -0.157 | 72.343
-1.5 | 0.576 | 0.00708 | -0.158 | 81.272
-1 | 0.644 | 0.00749 | -0.158 | 85.979
-0.5 | 0.713 | 0.0074 | -0.158 | 96.333
0 | 0.781 | 0.00798 | -0.159 | 97.906
0.5 | 0.849 | 0.00845 | -0.159 | 100.533
1 | 0.917 | 0.00902 | -0.159 | 101.664
1.5 | 0.984 | 0.00953 | -0.159 | 103.22
2 | 1.05 | 0.00988 | -0.16 | 106.336
2.5 | 1.116 | 0.01023 | -0.16 | 109.09
3 | 1.181 | 0.01095 | -0.16 | 107.793
3.5 | 1.244 | 0.01131 | -0.16 | 110.052
4 | 1.307 | 0.01089 | -0.161 | 119.958
4.5 | 1.368 | 0.01168 | -0.161 | 117.178
5 | 1.427 | 0.01231 | -0.161 | 115.958
5.5 | 1.481 | 0.01299 | -0.161 | 114.038
6 | 1.532 | 0.01384 | -0.161 | 110.693
6.5 | 1.577 | 0.01476 | -0.161 | 106.888
7 | 1.615 | 0.01398 | -0.161 | 115.507
7.5 | 1.645 | 0.0178 | -0.161 | 92.384
8 | 1.637 | 0.01928 | -0.161 | 84.881
8.5 | 1.51 | 0.02098 | -0.16 | 71.992
9 | 0.963 | 0.02433 | -0.157 | 39.574
9.5 | 0.976 | 0.02986 | -0.153 | 32.692
10 | 0.97 | 0.04126 | -0.145 | 23.505
10.5 | 0.931 | 0.06863 | -0.124 | 13.572
11 | 0.929 | 0.08981 | -0.106 | 10.34
11.5 | 1.037 | 0.05248 | -0.14 | 19.757
12 | 0.975 | 0.09426 | -0.098 | 10.348
12.5 | 0.996 | 0.08788 | -0.09 | 11.329

## 120. Re 12M Mach 0.50 (2)
BIGFOIL.COM POLAR EXPORT
fx601261
FX 60-126/1 |  |  |  | Cl Max: | 1.889 | at alpha= | 12 | deg
XFOIL ncrit=9 |  |  |  | L/D Max: | 141.617 | at alpha= | 6 | deg
Re: | 12000000 |  |  | Cd Min: | 0.06275 | at alpha= | 13 | deg
Mach: | 0.5 |  |  | Cl=0 at alpha= | -99 | deg
|  |  |  | @ Cl=0.1, Cd= | 0.00707
|  |  |  | @ Cl=0.4, Cd= | 0.00707
|  |  |  | @ Cl=0.6, Cd= | 0.00707
alpha (deg) | Cl | Cd | Cm | Cl/Cd
0.5 | 0.7424 | 0.00707 | -0.1494 | 105.0071
1 | 0.8099 | 0.00722 | -0.1491 | 112.1745
1.5 | 0.8759 | 0.00752 | -0.1483 | 116.4761
2 | 0.9435 | 0.00773 | -0.1478 | 122.0569
2.5 | 1.0118 | 0.0079 | -0.1472 | 128.0759
3 | 1.08 | 0.00813 | -0.1463 | 132.8413
4 | 1.2115 | 0.00894 | -0.1433 | 135.5145
5 | 1.3462 | 0.00964 | -0.1399 | 139.6473
5.5 | 1.4133 | 0.01003 | -0.1377 | 140.9073
6 | 1.4799 | 0.01045 | -0.1351 | 141.6172
6.5 | 1.5452 | 0.01095 | -0.1321 | 141.1142
7 | 1.5909 | 0.0123 | -0.1258 | 129.3415
7.5 | 1.6429 | 0.01299 | -0.1201 | 126.4742
8 | 1.6887 | 0.01382 | -0.1132 | 122.1925
8.5 | 1.7327 | 0.01484 | -0.1063 | 116.7588
9 | 1.7732 | 0.01618 | -0.0991 | 109.5921
9.5 | 1.809 | 0.01796 | -0.092 | 100.7238
10 | 1.8366 | 0.02054 | -0.0849 | 89.4158
10.5 | 1.8534 | 0.02426 | -0.0782 | 76.3974
11.5 | 1.875 | 0.03395 | -0.0672 | 55.2283
12 | 1.889 | 0.03963 | -0.0638 | 47.6659
12.5 | 1.8519 | 0.05081 | -0.0627 | 36.4475
13 | 1.8185 | 0.06275 | -0.0647 | 28.9801

## 121. Re 14M Mach 0.00 (1)
BIGFOIL.COM POLAR EXPORT
fx601261
FX 60-126/1 |  |  |  | Cl Max: | 1.679 | at alpha= | 11 | deg
JavaFoil+Calcfoil stall+Eppler ext transition |  |  |  | L/D Max: | 118.871 | at alpha= | 6 | deg
Re: | 14000000 |  |  | Cd Min: | 0.00589 | at alpha= | -7 | deg
Mach: | 0 |  |  | Cl=0 at alpha= | -5.6818 | deg
|  |  |  | @ Cl=0.1, Cd= | 0.0062427
|  |  |  | @ Cl=0.4, Cd= | 0.0067693
|  |  |  | @ Cl=0.6, Cd= | 0.0068137
alpha (deg) | Cl | Cd | Cm | Cl/Cd
-17 | -0.298 | 0.05864 | -0.102 | -5.075
-16.5 | -0.31 | 0.0505 | -0.105 | -6.141
-16 | -0.322 | 0.0447 | -0.107 | -7.196
-15.5 | -0.333 | 0.03934 | -0.108 | -8.466
-15 | -0.343 | 0.03508 | -0.11 | -9.784
-14.5 | -0.353 | 0.03123 | -0.112 | -11.292
-14 | -0.361 | 0.02741 | -0.113 | -13.172
-13.5 | -0.368 | 0.02362 | -0.115 | -15.592
-13 | -0.374 | 0.02046 | -0.117 | -18.26
-12.5 | -0.377 | 0.01742 | -0.119 | -21.637
-12 | -0.378 | 0.01459 | -0.121 | -25.912
-11.5 | -0.375 | 0.01273 | -0.122 | -29.439
-11 | -0.369 | 0.01062 | -0.124 | -34.773
-10.5 | -0.36 | 0.00931 | -0.127 | -38.728
-10 | -0.345 | 0.00842 | -0.129 | -41.037
-9.5 | -0.324 | 0.00788 | -0.13 | -41.138
-9 | -0.297 | 0.00767 | -0.131 | -38.702
-8.5 | -0.264 | 0.00738 | -0.131 | -35.799
-8 | -0.227 | 0.00714 | -0.132 | -31.733
-7.5 | -0.184 | 0.006 | -0.132 | -30.72
-7 | -0.138 | 0.00589 | -0.133 | -23.456
-6.5 | -0.088 | 0.00601 | -0.133 | -14.673
-6 | -0.035 | 0.0062 | -0.134 | -5.681
-5.5 | 0.02 | 0.00606 | -0.134 | 3.348
-5 | 0.078 | 0.00628 | -0.134 | 12.389
-4.5 | 0.137 | 0.00618 | -0.135 | 22.114
-4 | 0.197 | 0.00619 | -0.135 | 31.793
-3.5 | 0.257 | 0.00619 | -0.135 | 41.58
-3 | 0.318 | 0.00641 | -0.136 | 49.641
-2.5 | 0.379 | 0.00679 | -0.136 | 55.873
-2 | 0.44 | 0.00673 | -0.136 | 65.334
-1.5 | 0.499 | 0.00707 | -0.136 | 70.66
-1 | 0.559 | 0.00705 | -0.137 | 79.305
-0.5 | 0.618 | 0.00671 | -0.137 | 92.116
0 | 0.678 | 0.00711 | -0.137 | 95.394
0.5 | 0.737 | 0.00739 | -0.138 | 99.791
1 | 0.796 | 0.00788 | -0.138 | 101.066
1.5 | 0.855 | 0.00805 | -0.138 | 106.226
2 | 0.913 | 0.00837 | -0.138 | 109.122
2.5 | 0.971 | 0.0086 | -0.139 | 112.932
3 | 1.029 | 0.00881 | -0.139 | 116.802
3.5 | 1.086 | 0.00955 | -0.139 | 113.773
4 | 1.143 | 0.00971 | -0.139 | 117.713
4.5 | 1.199 | 0.01035 | -0.139 | 115.866
5 | 1.255 | 0.0107 | -0.14 | 117.336
5.5 | 1.309 | 0.01111 | -0.14 | 117.88
6 | 1.363 | 0.01146 | -0.14 | 118.871
6.5 | 1.415 | 0.0122 | -0.14 | 115.946
7 | 1.466 | 0.01258 | -0.14 | 116.554
7.5 | 1.516 | 0.01299 | -0.14 | 116.691
8 | 1.561 | 0.01478 | -0.14 | 105.639
8.5 | 1.596 | 0.01521 | -0.141 | 104.923
9 | 1.626 | 0.01575 | -0.141 | 103.185
9.5 | 1.65 | 0.01631 | -0.141 | 101.166
10 | 1.667 | 0.01692 | -0.141 | 98.53
10.5 | 1.677 | 0.0155 | -0.141 | 108.198
11 | 1.679 | 0.01634 | -0.141 | 102.775
11.5 | 1.673 | 0.01447 | -0.14 | 115.629
12 | 1.662 | 0.018 | -0.14 | 92.336
12.5 | 1.642 | 0.01893 | -0.14 | 86.754
13 | 1.609 | 0.02013 | -0.139 | 79.956
13.5 | 1.565 | 0.02151 | -0.138 | 72.767
14 | 1.523 | 0.02327 | -0.137 | 65.436
14.5 | 1.476 | 0.02552 | -0.136 | 57.854
15 | 1.428 | 0.02768 | -0.135 | 51.605
15.5 | 1.377 | 0.03042 | -0.134 | 45.274
16 | 1.323 | 0.03369 | -0.133 | 39.281

## 122. Re 14M Mach 0.00 (2)
BIGFOIL.COM POLAR EXPORT
fx601261
FX 60-126/1 |  |  |  | Cl Max: | 1.9555 | at alpha= | 14.5 | deg
XFOIL ncrit=9 |  |  |  | L/D Max: | 145.772 | at alpha= | 6.5 | deg
Re: | 14000000 |  |  | Cd Min: | 0.13294 | at alpha= | -13.5 | deg
Mach: | 0 |  |  | Cl=0 at alpha= | -5.1843 | deg
|  |  |  | @ Cl=0.1, Cd= | 0.0057319
|  |  |  | @ Cl=0.4, Cd= | 0.0059337
|  |  |  | @ Cl=0.6, Cd= | 0.0063701
alpha (deg) | Cl | Cd | Cm | Cl/Cd
-13.5 | -0.3857 | 0.13294 | -0.0354 | -2.9013
-13 | -0.3587 | 0.12279 | -0.0451 | -2.9212
-12.5 | -0.3444 | 0.11539 | -0.0496 | -2.9847
-10.5 | -0.4967 | 0.02572 | -0.1332 | -19.3118
-10 | -0.4717 | 0.02299 | -0.1336 | -20.5176
-9.5 | -0.4377 | 0.02057 | -0.1336 | -21.2786
-9 | -0.3985 | 0.01801 | -0.1336 | -22.1266
-8.5 | -0.3524 | 0.01624 | -0.1336 | -21.6995
-8 | -0.3025 | 0.01483 | -0.1336 | -20.3978
-7.5 | -0.25 | 0.01403 | -0.1335 | -17.819
-7 | -0.1963 | 0.01344 | -0.1334 | -14.6057
-6.5 | -0.1428 | 0.01216 | -0.1334 | -11.7434
-6 | -0.0928 | 0.00658 | -0.1337 | -14.1033
-5.5 | -0.0358 | 0.00629 | -0.1338 | -5.6916
-5 | 0.0209 | 0.00608 | -0.1338 | 3.4375
-4.5 | 0.0787 | 0.00582 | -0.134 | 13.5223
-4 | 0.1367 | 0.00558 | -0.1342 | 24.4982
-3.5 | 0.1924 | 0.00569 | -0.134 | 33.8137
-3 | 0.2482 | 0.00581 | -0.1338 | 42.7194
-2.5 | 0.305 | 0.00587 | -0.1338 | 51.9591
-2 | 0.3617 | 0.0059 | -0.1338 | 61.3051
-1.5 | 0.4186 | 0.00595 | -0.1338 | 70.3529
-1 | 0.4742 | 0.00612 | -0.1336 | 77.4837
-0.5 | 0.5287 | 0.0063 | -0.1333 | 83.9206
0.5 | 0.6406 | 0.00641 | -0.1333 | 99.9376
1 | 0.6963 | 0.0066 | -0.1332 | 105.5
1.5 | 0.7529 | 0.00671 | -0.1332 | 112.2057
2 | 0.809 | 0.00688 | -0.1332 | 117.5872
2.5 | 0.8644 | 0.00709 | -0.133 | 121.9182
3 | 0.9205 | 0.00726 | -0.1329 | 126.7906
4 | 1.0326 | 0.00754 | -0.1329 | 136.9496
4.5 | 1.0858 | 0.00796 | -0.1323 | 136.407
5 | 1.1402 | 0.00823 | -0.132 | 138.5419
5.5 | 1.1949 | 0.00845 | -0.1318 | 141.4083
6 | 1.2493 | 0.00868 | -0.1315 | 143.9286
6.5 | 1.3032 | 0.00894 | -0.1312 | 145.7718
7 | 1.3526 | 0.00961 | -0.1301 | 140.7492
7.5 | 1.4017 | 0.01026 | -0.1289 | 136.6179
8 | 1.4529 | 0.01069 | -0.1282 | 135.9121
8.5 | 1.5036 | 0.01112 | -0.1274 | 135.2158
9 | 1.5534 | 0.01159 | -0.1264 | 134.0293
9.5 | 1.602 | 0.01211 | -0.1254 | 132.2874
10 | 1.6496 | 0.01268 | -0.1241 | 130.0946
10.5 | 1.6962 | 0.01326 | -0.1228 | 127.9186
11 | 1.7427 | 0.01378 | -0.1216 | 126.4659
11.5 | 1.7838 | 0.01423 | -0.1192 | 125.3549
12 | 1.8251 | 0.01495 | -0.1171 | 122.0803
12.5 | 1.8637 | 0.01572 | -0.1145 | 118.556
13 | 1.8906 | 0.01652 | -0.1097 | 114.4431
13.5 | 1.9139 | 0.01746 | -0.1045 | 109.6163
14 | 1.9364 | 0.01862 | -0.0997 | 103.9957
14.5 | 1.9555 | 0.02008 | -0.0949 | 97.3855

## 123. Re 14M Mach 0.10 (1)
BIGFOIL.COM POLAR EXPORT
fx601261
FX 60-126/1 |  |  |  | Cl Max: | 1.674 | at alpha= | 10.5 | deg
JavaFoil+Calcfoil stall+Eppler ext transition |  |  |  | L/D Max: | 118.457 | at alpha= | 6 | deg
Re: | 14000000 |  |  | Cd Min: | 0.00593 | at alpha= | -7 | deg
Mach: | 0.1 |  |  | Cl=0 at alpha= | -5.6818 | deg
|  |  |  | @ Cl=0.1, Cd= | 0.0062463
|  |  |  | @ Cl=0.4, Cd= | 0.00678
|  |  |  | @ Cl=0.6, Cd= | 0.006853
alpha (deg) | Cl | Cd | Cm | Cl/Cd
-17 | -0.257 | 0.0617 | -0.102 | -4.163
-16.5 | -0.271 | 0.05339 | -0.104 | -5.072
-16 | -0.284 | 0.04685 | -0.106 | -6.07
-15.5 | -0.297 | 0.0432 | -0.107 | -6.863
-15 | -0.31 | 0.0377 | -0.109 | -8.209
-14.5 | -0.322 | 0.0322 | -0.112 | -10.007
-14 | -0.333 | 0.02852 | -0.113 | -11.671
-13.5 | -0.343 | 0.02479 | -0.115 | -13.819
-13 | -0.351 | 0.0213 | -0.117 | -16.462
-12.5 | -0.357 | 0.0182 | -0.119 | -19.598
-12 | -0.36 | 0.01542 | -0.121 | -23.361
-11.5 | -0.36 | 0.01314 | -0.123 | -27.41
-11 | -0.357 | 0.01103 | -0.125 | -32.374
-10.5 | -0.35 | 0.00964 | -0.127 | -36.322
-10 | -0.338 | 0.00858 | -0.129 | -39.358
-9.5 | -0.319 | 0.00795 | -0.13 | -40.106
-9 | -0.293 | 0.00772 | -0.131 | -37.995
-8.5 | -0.262 | 0.00744 | -0.132 | -35.222
-8 | -0.225 | 0.00714 | -0.133 | -31.56
-7.5 | -0.184 | 0.006 | -0.133 | -30.623
-7 | -0.138 | 0.00593 | -0.133 | -23.279
-6.5 | -0.088 | 0.00601 | -0.134 | -14.698
-6 | -0.035 | 0.00617 | -0.134 | -5.717
-5.5 | 0.02 | 0.00612 | -0.135 | 3.323
-5 | 0.078 | 0.00625 | -0.135 | 12.495
-4.5 | 0.137 | 0.00624 | -0.135 | 22.017
-4 | 0.198 | 0.00623 | -0.136 | 31.708
-3.5 | 0.259 | 0.00618 | -0.136 | 41.852
-3 | 0.32 | 0.00645 | -0.136 | 49.553
-2.5 | 0.381 | 0.00678 | -0.137 | 56.23
-2 | 0.442 | 0.00678 | -0.137 | 65.157
-1.5 | 0.502 | 0.00702 | -0.137 | 71.509
-1 | 0.562 | 0.0071 | -0.137 | 79.167
-0.5 | 0.622 | 0.00671 | -0.138 | 92.605
0 | 0.681 | 0.00711 | -0.138 | 95.836
0.5 | 0.741 | 0.00743 | -0.138 | 99.731
1 | 0.8 | 0.00789 | -0.139 | 101.35
1.5 | 0.859 | 0.00806 | -0.139 | 106.522
2 | 0.918 | 0.00842 | -0.139 | 109.033
2.5 | 0.976 | 0.00862 | -0.139 | 113.159
3 | 1.034 | 0.00886 | -0.139 | 116.753
3.5 | 1.091 | 0.00958 | -0.14 | 113.924
4 | 1.148 | 0.00978 | -0.14 | 117.422
4.5 | 1.205 | 0.01043 | -0.14 | 115.48
5 | 1.261 | 0.01075 | -0.14 | 117.256
5.5 | 1.315 | 0.01117 | -0.14 | 117.759
6 | 1.369 | 0.01155 | -0.141 | 118.457
6.5 | 1.421 | 0.01229 | -0.141 | 115.66
7 | 1.472 | 0.01268 | -0.141 | 116.084
7.5 | 1.522 | 0.01311 | -0.141 | 116.091
8 | 1.567 | 0.0137 | -0.141 | 114.407
8.5 | 1.601 | 0.0154 | -0.141 | 104.003
9 | 1.63 | 0.01597 | -0.141 | 102.067
9.5 | 1.652 | 0.01654 | -0.141 | 99.914
10 | 1.668 | 0.01722 | -0.142 | 96.865
10.5 | 1.674 | 0.01574 | -0.141 | 106.351
11 | 1.673 | 0.01497 | -0.141 | 111.728
11.5 | 1.664 | 0.01474 | -0.141 | 112.873
12 | 1.648 | 0.01833 | -0.141 | 89.928
12.5 | 1.623 | 0.01934 | -0.141 | 83.92
13 | 1.58 | 0.02076 | -0.139 | 76.098
13.5 | 1.534 | 0.02225 | -0.138 | 68.928
14 | 1.485 | 0.02426 | -0.137 | 61.228
14.5 | 1.433 | 0.02654 | -0.136 | 54.008
15 | 1.379 | 0.02906 | -0.135 | 47.45
15.5 | 1.322 | 0.03194 | -0.134 | 41.399

## 124. Re 14M Mach 0.10 (2)
BIGFOIL.COM POLAR EXPORT
fx601261
FX 60-126/1 |  |  |  | Cl Max: | 1.9938 | at alpha= | 17.5 | deg
XFOIL ncrit=9 |  |  |  | L/D Max: | 145.862 | at alpha= | 6.5 | deg
Re: | 14000000 |  |  | Cd Min: | 0.13394 | at alpha= | -13.5 | deg
Mach: | 0.1 |  |  | Cl=0 at alpha= | -5.1778 | deg
|  |  |  | @ Cl=0.1, Cd= | 0.0057481
|  |  |  | @ Cl=0.4, Cd= | 0.0059356
|  |  |  | @ Cl=0.6, Cd= | 0.0063831
alpha (deg) | Cl | Cd | Cm | Cl/Cd
-13.5 | -0.3822 | 0.13394 | -0.0354 | -2.8535
-13 | -0.3539 | 0.12401 | -0.0452 | -2.8538
-12.5 | -0.3399 | 0.11647 | -0.0497 | -2.9183
-12 | -0.3279 | 0.10839 | -0.0544 | -3.0252
-11.5 | -0.3245 | 0.09853 | -0.0596 | -3.2934
-11 | -0.4511 | 0.05694 | -0.0831 | -7.9224
-10.5 | -0.4518 | 0.03113 | -0.128 | -14.5133
-10 | -0.4541 | 0.02557 | -0.134 | -17.7591
-9.5 | -0.4297 | 0.02241 | -0.1344 | -19.1745
-9 | -0.3959 | 0.0193 | -0.1344 | -20.513
-8.5 | -0.3522 | 0.01717 | -0.1344 | -20.5125
-8 | -0.3036 | 0.01548 | -0.1344 | -19.6124
-7.5 | -0.2515 | 0.0145 | -0.1343 | -17.3448
-7 | -0.1977 | 0.01381 | -0.1342 | -14.3157
-6.5 | -0.1442 | 0.01241 | -0.1342 | -11.6197
-6 | -0.0943 | 0.00665 | -0.1344 | -14.1805
-5.5 | -0.0368 | 0.00633 | -0.1345 | -5.8136
-5 | 0.0203 | 0.00611 | -0.1345 | 3.3224
-4.5 | 0.0785 | 0.00584 | -0.1347 | 13.4418
-4 | 0.137 | 0.00559 | -0.1349 | 24.5081
-3.5 | 0.1931 | 0.00569 | -0.1347 | 33.9367
-3 | 0.2493 | 0.00582 | -0.1345 | 42.8351
-2.5 | 0.3064 | 0.00587 | -0.1345 | 52.1976
-2 | 0.3634 | 0.00591 | -0.1344 | 61.489
-1.5 | 0.4207 | 0.00595 | -0.1344 | 70.7059
-1 | 0.4766 | 0.00613 | -0.1342 | 77.7488
-0.5 | 0.5314 | 0.00631 | -0.1338 | 84.2155
0.5 | 0.644 | 0.00643 | -0.1339 | 100.1555
1 | 0.7 | 0.00662 | -0.1337 | 105.7402
1.5 | 0.7571 | 0.00673 | -0.1338 | 112.4963
2 | 0.8135 | 0.0069 | -0.1337 | 117.8986
2.5 | 0.8693 | 0.00711 | -0.1335 | 122.2644
3 | 0.9258 | 0.00728 | -0.1334 | 127.1703
4 | 1.0386 | 0.00757 | -0.1333 | 137.1995
4.5 | 1.0921 | 0.00799 | -0.1327 | 136.6834
5 | 1.147 | 0.00826 | -0.1324 | 138.862
5.5 | 1.2021 | 0.00848 | -0.1321 | 141.7571
6 | 1.2569 | 0.00873 | -0.1318 | 143.9748
6.5 | 1.3113 | 0.00899 | -0.1314 | 145.8621
7 | 1.3606 | 0.0097 | -0.1301 | 140.268
7.5 | 1.4105 | 0.01033 | -0.129 | 136.544
8 | 1.462 | 0.01077 | -0.1281 | 135.7474
8.5 | 1.5131 | 0.01121 | -0.1273 | 134.9777
9 | 1.5632 | 0.01169 | -0.1262 | 133.7211
9.5 | 1.6121 | 0.01223 | -0.125 | 131.8152
10 | 1.6597 | 0.01283 | -0.1236 | 129.3609
10.5 | 1.7066 | 0.01342 | -0.1221 | 127.1684
11 | 1.7531 | 0.01397 | -0.1207 | 125.4903
11.5 | 1.794 | 0.01444 | -0.1182 | 124.2382
12 | 1.8348 | 0.0152 | -0.1157 | 120.7105
12.5 | 1.8696 | 0.01599 | -0.1121 | 116.9231
13 | 1.8938 | 0.01685 | -0.1067 | 112.3917
13.5 | 1.917 | 0.01792 | -0.1015 | 106.9754
14 | 1.9323 | 0.01957 | -0.0958 | 98.7379
14.5 | 1.9446 | 0.02161 | -0.0903 | 89.9861
15.5 | 1.9701 | 0.02649 | -0.0818 | 74.3715
16 | 1.9817 | 0.02944 | -0.0785 | 67.3132
16.5 | 1.9894 | 0.033 | -0.0755 | 60.2848
17 | 1.9924 | 0.03732 | -0.073 | 53.3869
17.5 | 1.9938 | 0.04222 | -0.0713 | 47.2241
18 | 1.9886 | 0.04832 | -0.0704 | 41.1548
18.5 | 1.9818 | 0.0552 | -0.0704 | 35.9022
19 | 1.9691 | 0.06345 | -0.0716 | 31.0339
19.5 | 1.9531 | 0.07277 | -0.0738 | 26.8394
20 | 1.9332 | 0.0833 | -0.0772 | 23.2077

## 125. Re 14M Mach 0.25 (1)
BIGFOIL.COM POLAR EXPORT
fx601261
FX 60-126/1 |  |  |  | Cl Max: | 1.657 | at alpha= | 9.5 | deg
JavaFoil+Calcfoil stall+Eppler ext transition |  |  |  | L/D Max: | 116.812 | at alpha= | 4 | deg
Re: | 14000000 |  |  | Cd Min: | 0.00601 | at alpha= | -7 | deg
Mach: | 0.25 |  |  | Cl=0 at alpha= | -5.6842 | deg
|  |  |  | @ Cl=0.1, Cd= | 0.00632
|  |  |  | @ Cl=0.4, Cd= | 0.0065843
|  |  |  | @ Cl=0.6, Cd= | 0.0071629
alpha (deg) | Cl | Cd | Cm | Cl/Cd
-15 | -0.058 | 0.04852 | -0.108 | -1.201
-14.5 | -0.056 | 0.04225 | -0.11 | -1.317
-14 | -0.053 | 0.03563 | -0.113 | -1.489
-13.5 | -0.05 | 0.03122 | -0.115 | -1.61
-13 | -0.131 | 0.02692 | -0.117 | -4.876
-12.5 | -0.173 | 0.02337 | -0.119 | -7.382
-12 | -0.205 | 0.01979 | -0.121 | -10.374
-11.5 | -0.232 | 0.01627 | -0.123 | -14.272
-11 | -0.253 | 0.01337 | -0.126 | -18.928
-10.5 | -0.267 | 0.01123 | -0.128 | -23.805
-10 | -0.274 | 0.00992 | -0.13 | -27.624
-9.5 | -0.273 | 0.0083 | -0.133 | -32.94
-9 | -0.263 | 0.00811 | -0.134 | -32.424
-8.5 | -0.243 | 0.00772 | -0.135 | -31.486
-8 | -0.215 | 0.0074 | -0.136 | -29.016
-7.5 | -0.179 | 0.00719 | -0.137 | -24.884
-7 | -0.136 | 0.00601 | -0.137 | -22.674
-6.5 | -0.088 | 0.0061 | -0.137 | -14.46
-6 | -0.036 | 0.00603 | -0.138 | -5.907
-5.5 | 0.021 | 0.00619 | -0.138 | 3.335
-5 | 0.08 | 0.00635 | -0.139 | 12.538
-4.5 | 0.14 | 0.00626 | -0.139 | 22.427
-4 | 0.202 | 0.00626 | -0.139 | 32.324
-3.5 | 0.265 | 0.00628 | -0.14 | 42.261
-3 | 0.328 | 0.00649 | -0.14 | 50.579
-2.5 | 0.391 | 0.00654 | -0.14 | 59.804
-2 | 0.454 | 0.00685 | -0.141 | 66.335
-1.5 | 0.516 | 0.00713 | -0.141 | 72.339
-1 | 0.577 | 0.0072 | -0.141 | 80.171
-0.5 | 0.639 | 0.0071 | -0.142 | 89.928
0 | 0.7 | 0.00721 | -0.142 | 97.018
0.5 | 0.761 | 0.00755 | -0.142 | 100.762
1 | 0.822 | 0.00807 | -0.142 | 101.822
1.5 | 0.882 | 0.0085 | -0.143 | 103.753
2 | 0.943 | 0.00863 | -0.143 | 109.243
2.5 | 1.002 | 0.00885 | -0.143 | 113.227
3 | 1.061 | 0.0091 | -0.143 | 116.67
3.5 | 1.12 | 0.00986 | -0.144 | 113.576
4 | 1.179 | 0.01009 | -0.144 | 116.812
4.5 | 1.236 | 0.01079 | -0.144 | 114.555
5 | 1.293 | 0.01116 | -0.144 | 115.813
5.5 | 1.348 | 0.01164 | -0.144 | 115.838
6 | 1.402 | 0.01205 | -0.144 | 116.341
6.5 | 1.455 | 0.01283 | -0.145 | 113.376
7 | 1.506 | 0.01329 | -0.145 | 113.301
7.5 | 1.555 | 0.01384 | -0.145 | 112.352
8 | 1.597 | 0.01451 | -0.145 | 110.037
8.5 | 1.626 | 0.0152 | -0.145 | 106.997
9 | 1.646 | 0.0159 | -0.145 | 103.565
9.5 | 1.657 | 0.01541 | -0.145 | 107.583
10 | 1.657 | 0.01463 | -0.145 | 113.254
10.5 | 1.644 | 0.01442 | -0.145 | 113.97
11 | 1.62 | 0.01828 | -0.145 | 88.609
11.5 | 1.581 | 0.01933 | -0.144 | 81.765
12 | 1.535 | 0.01873 | -0.145 | 81.979
12.5 | 1.445 | 0.02276 | -0.142 | 63.503
13 | 1.365 | 0.02492 | -0.14 | 54.748
13.5 | 1.274 | 0.02723 | -0.139 | 46.794
14 | 1.176 | 0.03017 | -0.138 | 38.995
14.5 | 1.07 | 0.03409 | -0.137 | 31.372

## 126. Re 14M Mach 0.25 (2)
BIGFOIL.COM POLAR EXPORT
fx601261
FX 60-126/1 |  |  |  | Cl Max: | 1.9422 | at alpha= | 15 | deg
XFOIL ncrit=9 |  |  |  | L/D Max: | 146.289 | at alpha= | 6.5 | deg
Re: | 14000000 |  |  | Cd Min: | 0.14733 | at alpha= | 20 | deg
Mach: | 0.25 |  |  | Cl=0 at alpha= | -5.1535 | deg
|  |  |  | @ Cl=0.1, Cd= | 0.0074673
|  |  |  | @ Cl=0.4, Cd= | 0.0059527
|  |  |  | @ Cl=0.6, Cd= | 0.0064384
alpha (deg) | Cl | Cd | Cm | Cl/Cd
-12.5 | -0.321 | 0.12083 | -0.0506 | -2.6566
-12 | -0.3033 | 0.1143 | -0.0547 | -2.6535
-11.5 | -0.2926 | 0.10592 | -0.0592 | -2.7625
-11 | -0.2832 | 0.09763 | -0.0637 | -2.9007
-10.5 | -0.276 | 0.08867 | -0.069 | -3.1127
-10 | -0.2769 | 0.0776 | -0.076 | -3.5683
-9.5 | -0.315 | 0.04699 | -0.1059 | -6.7036
-9 | -0.3221 | 0.03098 | -0.1312 | -10.397
-8.5 | -0.3267 | 0.02447 | -0.1377 | -13.351
-8 | -0.2982 | 0.0205 | -0.1384 | -14.5463
-7.5 | -0.2521 | 0.01841 | -0.1381 | -13.6936
-7 | -0.2028 | 0.01633 | -0.138 | -12.4189
-6.5 | -0.1512 | 0.01399 | -0.138 | -10.8077
-6 | -0.0964 | 0.01203 | -0.138 | -8.0133
-5.5 | -0.0395 | 0.01038 | -0.1378 | -3.8054
-5 | 0.0175 | 0.00911 | -0.1375 | 1.921
-4.5 | 0.0763 | 0.0079 | -0.1375 | 9.6582
-3.5 | 0.1968 | 0.0057 | -0.1382 | 34.5263
-3 | 0.255 | 0.00583 | -0.1379 | 43.7393
-2.5 | 0.3142 | 0.00589 | -0.1379 | 53.3447
-2 | 0.3731 | 0.00593 | -0.1378 | 62.9174
-1.5 | 0.4324 | 0.00598 | -0.1377 | 72.3077
-1 | 0.4902 | 0.00616 | -0.1375 | 79.5779
-0.5 | 0.5461 | 0.00642 | -0.1369 | 85.0623
0 | 0.6046 | 0.00644 | -0.137 | 93.882
0.5 | 0.6625 | 0.00654 | -0.1369 | 101.2997
1 | 0.7206 | 0.00672 | -0.1368 | 107.2321
1.5 | 0.7799 | 0.00681 | -0.1368 | 114.5228
2 | 0.8374 | 0.00709 | -0.1364 | 118.11
2.5 | 0.8961 | 0.00722 | -0.1363 | 124.1136
3 | 0.9548 | 0.00739 | -0.1362 | 129.2016
3.5 | 1.0134 | 0.00757 | -0.1359 | 133.8705
4 | 1.0719 | 0.00773 | -0.1357 | 138.6675
4.5 | 1.1271 | 0.0082 | -0.1349 | 137.4512
5 | 1.1846 | 0.00845 | -0.1344 | 140.1893
5.5 | 1.2422 | 0.0087 | -0.1339 | 142.7816
6 | 1.2994 | 0.00897 | -0.1333 | 144.8606
6.5 | 1.3561 | 0.00927 | -0.1326 | 146.2891
7 | 1.4042 | 0.01028 | -0.1303 | 136.5953
7.5 | 1.4585 | 0.01074 | -0.1291 | 135.8007
8.5 | 1.5649 | 0.01174 | -0.1263 | 133.2964
9 | 1.6163 | 0.01232 | -0.1245 | 131.1932
9.5 | 1.6662 | 0.01297 | -0.1224 | 128.4657
10 | 1.714 | 0.01369 | -0.12 | 125.2009
10.5 | 1.7609 | 0.01438 | -0.1175 | 122.4548
11 | 1.8057 | 0.01509 | -0.1146 | 119.662
11.5 | 1.8355 | 0.01567 | -0.1089 | 117.1347
12 | 1.862 | 0.01669 | -0.1029 | 111.5638
12.5 | 1.8867 | 0.01798 | -0.0972 | 104.9333
13 | 1.9065 | 0.01969 | -0.0914 | 96.8258
13.5 | 1.9211 | 0.02195 | -0.0858 | 87.5216
14 | 1.9309 | 0.02489 | -0.0806 | 77.5773
14.5 | 1.9379 | 0.02844 | -0.0762 | 68.1399
15 | 1.9422 | 0.03264 | -0.0725 | 59.5037
15.5 | 1.9383 | 0.03805 | -0.0696 | 50.9409
16 | 1.9313 | 0.04442 | -0.0679 | 43.4782
16.5 | 1.9208 | 0.05188 | -0.0675 | 37.0239
17 | 1.9008 | 0.06132 | -0.0686 | 30.998
17.5 | 1.8786 | 0.07193 | -0.0713 | 26.1171
18 | 1.849 | 0.08449 | -0.0758 | 21.8842
18.5 | 1.814 | 0.09866 | -0.0819 | 18.3864
19 | 1.7733 | 0.11457 | -0.0899 | 15.4779
19.5 | 1.7306 | 0.1314 | -0.0992 | 13.1705
20 | 1.6944 | 0.14733 | -0.1089 | 11.5007

## 127. Re 14M Mach 0.50 (1)
BIGFOIL.COM POLAR EXPORT
fx601261
FX 60-126/1 |  |  |  | Cl Max: | 1.645 | at alpha= | 7.5 | deg
JavaFoil+Calcfoil stall+Eppler ext transition |  |  |  | L/D Max: | 120.047 | at alpha= | 4.5 | deg
Re: | 14000000 |  |  | Cd Min: | 0.00641 | at alpha= | -4.5 | deg
Mach: | 0.5 |  |  | Cl=0 at alpha= | -5.7375 | deg
|  |  |  | @ Cl=0.1, Cd= | 0.0064544
|  |  |  | @ Cl=0.4, Cd= | 0.0068
|  |  |  | @ Cl=0.6, Cd= | 0.0073735
alpha (deg) | Cl | Cd | Cm | Cl/Cd
-20 | -0.763 | 0.16687 | -0.082 | -4.573
-19.5 | -0.737 | 0.16455 | -0.082 | -4.48
-19 | -0.711 | 0.15993 | -0.082 | -4.448
-18.5 | -0.685 | 0.15143 | -0.083 | -4.527
-18 | -0.663 | 0.12607 | -0.088 | -5.259
-17.5 | -0.636 | 0.12035 | -0.087 | -5.286
-17 | -0.611 | 0.11846 | -0.089 | -5.158
-16.5 | -0.586 | 0.10907 | -0.091 | -5.373
-16 | -0.562 | 0.099 | -0.095 | -5.68
-15.5 | -0.544 | 0.08162 | -0.104 | -6.671
-15 | -0.529 | 0.06378 | -0.113 | -8.292
-14.5 | -0.509 | 0.05155 | -0.119 | -9.879
-14 | -0.487 | 0.0422 | -0.123 | -11.552
-13.5 | -0.436 | 0.06712 | -0.106 | -6.495
-13 | -0.396 | 0.08292 | -0.086 | -4.773
-12.5 | -0.38 | 0.06296 | -0.106 | -6.029
-12 | -0.366 | 0.04174 | -0.121 | -8.779
-11.5 | -0.345 | 0.03168 | -0.127 | -10.89
-11 | -0.32 | 0.02547 | -0.131 | -12.573
-10.5 | -0.279 | 0.03846 | -0.121 | -7.245
-10 | -0.258 | 0.02603 | -0.13 | -9.928
-9.5 | -0.223 | 0.03149 | -0.124 | -7.097
-9 | -0.205 | 0.01697 | -0.138 | -12.066
-8.5 | -0.178 | 0.01282 | -0.142 | -13.853
-8 | -0.149 | 0.01005 | -0.146 | -14.819
-7.5 | -0.119 | 0.00822 | -0.149 | -14.501
-7 | -0.088 | 0.00739 | -0.152 | -11.838
-6.5 | -0.055 | 0.00715 | -0.153 | -7.652
-6 | -0.021 | 0.00741 | -0.154 | -2.889
-5.5 | 0.019 | 0.00719 | -0.154 | 2.636
-5 | 0.082 | 0.00647 | -0.155 | 12.665
-4.5 | 0.151 | 0.00641 | -0.155 | 23.502
-4 | 0.222 | 0.0066 | -0.156 | 33.604
-3.5 | 0.293 | 0.0068 | -0.156 | 43.178
-3 | 0.365 | 0.0068 | -0.156 | 53.683
-2.5 | 0.436 | 0.0068 | -0.157 | 64.146
-2 | 0.507 | 0.00686 | -0.157 | 73.884
-1.5 | 0.576 | 0.00725 | -0.158 | 79.383
-1 | 0.644 | 0.0076 | -0.158 | 84.758
-0.5 | 0.713 | 0.00761 | -0.158 | 93.633
0 | 0.781 | 0.0078 | -0.159 | 100.074
0.5 | 0.849 | 0.00862 | -0.159 | 98.525
1 | 0.917 | 0.00882 | -0.159 | 103.957
1.5 | 0.984 | 0.00941 | -0.159 | 104.501
2 | 1.05 | 0.00966 | -0.16 | 108.767
2.5 | 1.116 | 0.01 | -0.16 | 111.618
3 | 1.181 | 0.01071 | -0.16 | 110.255
3.5 | 1.244 | 0.01111 | -0.16 | 111.966
4 | 1.307 | 0.012 | -0.161 | 108.941
4.5 | 1.368 | 0.0114 | -0.161 | 120.047
5 | 1.427 | 0.01198 | -0.161 | 119.16
5.5 | 1.481 | 0.01271 | -0.161 | 116.541
6 | 1.532 | 0.01348 | -0.161 | 113.652
6.5 | 1.578 | 0.01445 | -0.161 | 109.161
7 | 1.616 | 0.01367 | -0.161 | 118.202
7.5 | 1.645 | 0.01383 | -0.161 | 118.959
8 | 1.638 | 0.01871 | -0.161 | 87.555
8.5 | 1.514 | 0.0204 | -0.161 | 74.189
9 | 0.965 | 0.02359 | -0.157 | 40.906
9.5 | 0.978 | 0.02897 | -0.154 | 33.77
10 | 0.974 | 0.03962 | -0.146 | 24.578
10.5 | 0.935 | 0.06644 | -0.125 | 14.07
11 | 0.929 | 0.08842 | -0.106 | 10.51
11.5 | 1.048 | 0.04835 | -0.142 | 21.671
12 | 0.976 | 0.09258 | -0.099 | 10.54
12.5 | 1.003 | 0.09431 | -0.099 | 10.638

## 128. Re 14M Mach 0.50 (2)
BIGFOIL.COM POLAR EXPORT
fx601261
FX 60-126/1 |  |  |  | Cl Max: | 1.9101 | at alpha= | 12 | deg
XFOIL ncrit=9 |  |  |  | L/D Max: | 145.8 | at alpha= | 6 | deg
Re: | 14000000 |  |  | Cd Min: | 0.03806 | at alpha= | 12 | deg
Mach: | 0.5 |  |  | Cl=0 at alpha= | -99 | deg
|  |  |  | @ Cl=0.1, Cd= | 0.00697
|  |  |  | @ Cl=0.4, Cd= | 0.00697
|  |  |  | @ Cl=0.6, Cd= | 0.00697
alpha (deg) | Cl | Cd | Cm | Cl/Cd
0 | 0.6764 | 0.00697 | -0.1498 | 97.0445
0.5 | 0.7434 | 0.00705 | -0.1496 | 105.4468
1 | 0.8122 | 0.0071 | -0.1495 | 114.3944
1.5 | 0.8782 | 0.0074 | -0.1487 | 118.6757
2 | 0.9463 | 0.00757 | -0.1482 | 125.0066
2.5 | 1.015 | 0.00773 | -0.1477 | 131.3066
3 | 1.0834 | 0.00795 | -0.1469 | 136.2767
3.5 | 1.1479 | 0.00844 | -0.1452 | 136.0071
4 | 1.2154 | 0.00874 | -0.1439 | 139.0618
4.5 | 1.2833 | 0.00906 | -0.1424 | 141.6446
5 | 1.351 | 0.0094 | -0.1406 | 143.7234
5.5 | 1.4185 | 0.00978 | -0.1385 | 145.0409
6 | 1.4857 | 0.01019 | -0.136 | 145.7998
6.5 | 1.5501 | 0.01075 | -0.1328 | 144.1953
7 | 1.5988 | 0.012 | -0.1269 | 133.2333
7.5 | 1.6553 | 0.01269 | -0.1218 | 130.4413
8 | 1.701 | 0.01344 | -0.1148 | 126.5625
8.5 | 1.7463 | 0.01439 | -0.1078 | 121.3551
9 | 1.788 | 0.01562 | -0.1006 | 114.4686
9.5 | 1.8235 | 0.01733 | -0.0931 | 105.2222
10 | 1.8495 | 0.01989 | -0.0856 | 92.9864
10.5 | 1.8677 | 0.02341 | -0.0786 | 79.7821
11 | 1.8803 | 0.02792 | -0.0724 | 67.346
11.5 | 1.8931 | 0.0331 | -0.0676 | 57.1934
12 | 1.9101 | 0.03806 | -0.0633 | 50.1865

## 129. Re 16M Mach 0.00 (1)
BIGFOIL.COM POLAR EXPORT
fx601261
FX 60-126/1 |  |  |  | Cl Max: | 1.68 | at alpha= | 11 | deg
JavaFoil+Calcfoil stall+Eppler ext transition |  |  |  | L/D Max: | 121.284 | at alpha= | 6 | deg
Re: | 16000000 |  |  | Cd Min: | 0.00589 | at alpha= | -6.5 | deg
Mach: | 0 |  |  | Cl=0 at alpha= | -5.6818 | deg
|  |  |  | @ Cl=0.1, Cd= | 0.0061563
|  |  |  | @ Cl=0.4, Cd= | 0.0067495
|  |  |  | @ Cl=0.6, Cd= | 0.0069847
alpha (deg) | Cl | Cd | Cm | Cl/Cd
-17 | -0.299 | 0.05634 | -0.103 | -5.298
-16.5 | -0.311 | 0.04892 | -0.105 | -6.354
-16 | -0.323 | 0.04289 | -0.107 | -7.523
-15.5 | -0.333 | 0.03922 | -0.108 | -8.492
-15 | -0.343 | 0.03486 | -0.11 | -9.848
-14.5 | -0.353 | 0.03022 | -0.112 | -11.694
-14 | -0.362 | 0.02665 | -0.113 | -13.568
-13.5 | -0.369 | 0.02285 | -0.115 | -16.156
-13 | -0.374 | 0.01981 | -0.117 | -18.895
-12.5 | -0.378 | 0.01652 | -0.119 | -22.898
-12 | -0.379 | 0.01376 | -0.121 | -27.581
-11.5 | -0.376 | 0.01198 | -0.123 | -31.409
-11 | -0.372 | 0.01012 | -0.125 | -36.733
-10.5 | -0.362 | 0.00894 | -0.127 | -40.465
-10 | -0.346 | 0.00817 | -0.129 | -42.344
-9.5 | -0.325 | 0.00779 | -0.13 | -41.665
-9 | -0.297 | 0.00754 | -0.131 | -39.394
-8.5 | -0.264 | 0.00727 | -0.131 | -36.331
-8 | -0.227 | 0.00599 | -0.132 | -37.805
-7.5 | -0.184 | 0.00603 | -0.132 | -30.572
-7 | -0.138 | 0.00597 | -0.133 | -23.113
-6.5 | -0.088 | 0.00589 | -0.133 | -14.967
-6 | -0.035 | 0.00609 | -0.134 | -5.788
-5.5 | 0.02 | 0.00622 | -0.134 | 3.262
-5 | 0.078 | 0.00616 | -0.134 | 12.616
-4.5 | 0.137 | 0.00615 | -0.135 | 22.241
-4 | 0.197 | 0.00607 | -0.135 | 32.4
-3.5 | 0.257 | 0.00632 | -0.135 | 40.727
-3 | 0.318 | 0.0063 | -0.136 | 50.54
-2.5 | 0.379 | 0.00666 | -0.136 | 56.959
-2 | 0.44 | 0.00692 | -0.136 | 63.602
-1.5 | 0.499 | 0.00694 | -0.136 | 71.949
-1 | 0.559 | 0.00695 | -0.137 | 80.455
-0.5 | 0.618 | 0.007 | -0.137 | 88.355
0 | 0.678 | 0.00698 | -0.137 | 97.068
0.5 | 0.737 | 0.00764 | -0.138 | 96.481
1 | 0.796 | 0.00774 | -0.138 | 102.899
1.5 | 0.855 | 0.00815 | -0.138 | 104.906
2 | 0.913 | 0.00831 | -0.138 | 109.92
2.5 | 0.971 | 0.00842 | -0.139 | 115.339
3 | 1.029 | 0.00888 | -0.139 | 115.857
3.5 | 1.086 | 0.00933 | -0.139 | 116.41
4 | 1.143 | 0.00958 | -0.139 | 119.303
4.5 | 1.199 | 0.01017 | -0.139 | 117.918
5 | 1.255 | 0.0105 | -0.14 | 119.567
5.5 | 1.309 | 0.01088 | -0.14 | 120.307
6 | 1.363 | 0.01123 | -0.14 | 121.284
6.5 | 1.415 | 0.01196 | -0.14 | 118.369
7 | 1.466 | 0.01372 | -0.14 | 106.922
7.5 | 1.516 | 0.01401 | -0.14 | 108.274
8 | 1.561 | 0.01447 | -0.14 | 107.909
8.5 | 1.596 | 0.01488 | -0.141 | 107.235
9 | 1.626 | 0.0154 | -0.141 | 105.529
9.5 | 1.65 | 0.01593 | -0.141 | 103.558
10 | 1.667 | 0.01653 | -0.141 | 100.871
10.5 | 1.678 | 0.01721 | -0.141 | 97.518
11 | 1.68 | 0.01592 | -0.141 | 105.518
11.5 | 1.674 | 0.01416 | -0.141 | 118.178
12 | 1.662 | 0.0176 | -0.14 | 94.472
12.5 | 1.643 | 0.01849 | -0.14 | 88.859
13 | 1.616 | 0.01952 | -0.14 | 82.774
13.5 | 1.569 | 0.02116 | -0.138 | 74.164
14 | 1.526 | 0.0226 | -0.137 | 67.525
14.5 | 1.479 | 0.02479 | -0.136 | 59.653
15 | 1.431 | 0.0269 | -0.135 | 53.192
15.5 | 1.379 | 0.02959 | -0.134 | 46.603
16 | 1.326 | 0.03263 | -0.133 | 40.631

## 130. Re 16M Mach 0.00 (2)
BIGFOIL.COM POLAR EXPORT
fx601261
FX 60-126/1 |  |  |  | Cl Max: | 2.0342 | at alpha= | 18 | deg
XFOIL ncrit=9 |  |  |  | L/D Max: | 148.86 | at alpha= | 6.5 | deg
Re: | 16000000 |  |  | Cd Min: | 0.06754 | at alpha= | 20 | deg
Mach: | 0 |  |  | Cl=0 at alpha= | -99 | deg
|  |  |  | @ Cl=0.1, Cd= | 0.00554
|  |  |  | @ Cl=0.4, Cd= | 0.0059446
|  |  |  | @ Cl=0.6, Cd= | 0.0064055
alpha (deg) | Cl | Cd | Cm | Cl/Cd
-4 | 0.1365 | 0.00554 | -0.1343 | 24.639
-3.5 | 0.192 | 0.00567 | -0.134 | 33.8624
-3 | 0.2484 | 0.00576 | -0.1339 | 43.125
-2.5 | 0.3047 | 0.00586 | -0.1338 | 51.9966
-2 | 0.3618 | 0.00587 | -0.1339 | 61.6354
-1.5 | 0.4181 | 0.00598 | -0.1338 | 69.9164
-1 | 0.4739 | 0.00614 | -0.1336 | 77.1824
-0.5 | 0.528 | 0.00638 | -0.1332 | 82.7586
0 | 0.5844 | 0.0064 | -0.1333 | 91.3125
0.5 | 0.6411 | 0.00642 | -0.1334 | 99.8598
1 | 0.6972 | 0.00656 | -0.1334 | 106.2805
1.5 | 0.7542 | 0.00662 | -0.1335 | 113.9275
2 | 0.8096 | 0.00686 | -0.1333 | 118.0175
2.5 | 0.8659 | 0.00698 | -0.1333 | 124.0544
3 | 0.9222 | 0.00713 | -0.1332 | 129.3408
3.5 | 0.9783 | 0.00727 | -0.1332 | 134.5667
4 | 1.0343 | 0.00742 | -0.1332 | 139.3935
4.5 | 1.0874 | 0.00783 | -0.1326 | 138.8761
5.5 | 1.197 | 0.00828 | -0.1322 | 144.5652
6 | 1.2515 | 0.00851 | -0.1319 | 147.0623
6.5 | 1.3055 | 0.00877 | -0.1316 | 148.8597
7.5 | 1.4043 | 0.01007 | -0.1293 | 139.4538
8 | 1.4557 | 0.01048 | -0.1286 | 138.9027
8.5 | 1.5067 | 0.01089 | -0.1279 | 138.3563
9 | 1.5566 | 0.01136 | -0.127 | 137.0246
9.5 | 1.6054 | 0.01188 | -0.1259 | 135.1347
11 | 1.7468 | 0.01352 | -0.1222 | 129.2012
11.5 | 1.7898 | 0.01387 | -0.1203 | 129.0411
12 | 1.8319 | 0.01457 | -0.1182 | 125.731
12.5 | 1.8714 | 0.01532 | -0.1158 | 122.154
13 | 1.9029 | 0.01611 | -0.1118 | 118.1192
13.5 | 1.926 | 0.01699 | -0.1065 | 113.3608
14 | 1.9479 | 0.0181 | -0.1014 | 107.6188
15.5 | 1.9934 | 0.0236 | -0.0868 | 84.4661
16 | 2.0075 | 0.02598 | -0.083 | 77.271
16.5 | 2.0187 | 0.02882 | -0.0797 | 70.0451
17 | 2.0261 | 0.03225 | -0.0767 | 62.8248
17.5 | 2.0321 | 0.03612 | -0.0743 | 56.2597
18 | 2.0342 | 0.04072 | -0.0724 | 49.9558
18.5 | 2.0331 | 0.04607 | -0.0713 | 44.1307
19 | 2.0292 | 0.05227 | -0.0709 | 38.8215
19.5 | 2.0218 | 0.05938 | -0.0715 | 34.0485
20 | 2.0107 | 0.06754 | -0.073 | 29.7705

## 131. Re 16M Mach 0.10 (1)
BIGFOIL.COM POLAR EXPORT
fx601261
FX 60-126/1 |  |  |  | Cl Max: | 1.675 | at alpha= | 10.5 | deg
JavaFoil+Calcfoil stall+Eppler ext transition |  |  |  | L/D Max: | 120.871 | at alpha= | 6 | deg
Re: | 16000000 |  |  | Cd Min: | 0.00592 | at alpha= | -6.5 | deg
Mach: | 0.1 |  |  | Cl=0 at alpha= | -5.6818 | deg
|  |  |  | @ Cl=0.1, Cd= | 0.0061363
|  |  |  | @ Cl=0.4, Cd= | 0.006731
|  |  |  | @ Cl=0.6, Cd= | 0.0069963
alpha (deg) | Cl | Cd | Cm | Cl/Cd
-17 | -0.257 | 0.05977 | -0.102 | -4.307
-16.5 | -0.272 | 0.05134 | -0.105 | -5.291
-16 | -0.285 | 0.04543 | -0.107 | -6.273
-15.5 | -0.297 | 0.04147 | -0.108 | -7.172
-15 | -0.31 | 0.03643 | -0.11 | -8.517
-14.5 | -0.322 | 0.03193 | -0.112 | -10.093
-14 | -0.333 | 0.02775 | -0.114 | -12.019
-13.5 | -0.343 | 0.02397 | -0.115 | -14.328
-13 | -0.351 | 0.02067 | -0.117 | -16.997
-12.5 | -0.358 | 0.01734 | -0.119 | -20.632
-12 | -0.362 | 0.01444 | -0.121 | -25.048
-11.5 | -0.362 | 0.01206 | -0.123 | -30.048
-11 | -0.359 | 0.01059 | -0.125 | -33.898
-10.5 | -0.351 | 0.00925 | -0.127 | -38.009
-10 | -0.339 | 0.00832 | -0.129 | -40.701
-9.5 | -0.319 | 0.00793 | -0.131 | -40.225
-9 | -0.293 | 0.00759 | -0.131 | -38.641
-8.5 | -0.262 | 0.00732 | -0.132 | -35.791
-8 | -0.225 | 0.00703 | -0.133 | -32.074
-7.5 | -0.184 | 0.00607 | -0.133 | -30.274
-7 | -0.138 | 0.00598 | -0.133 | -23.08
-6.5 | -0.088 | 0.00592 | -0.134 | -14.905
-6 | -0.035 | 0.00605 | -0.134 | -5.836
-5.5 | 0.02 | 0.0062 | -0.135 | 3.282
-5 | 0.078 | 0.00614 | -0.135 | 12.703
-4.5 | 0.137 | 0.00613 | -0.135 | 22.393
-4 | 0.198 | 0.00613 | -0.136 | 32.24
-3.5 | 0.259 | 0.00631 | -0.136 | 40.991
-3 | 0.32 | 0.00634 | -0.136 | 50.446
-2.5 | 0.381 | 0.00665 | -0.137 | 57.342
-2 | 0.442 | 0.00691 | -0.137 | 63.988
-1.5 | 0.502 | 0.00695 | -0.137 | 72.169
-1 | 0.562 | 0.00699 | -0.137 | 80.33
-0.5 | 0.622 | 0.007 | -0.138 | 88.746
0 | 0.681 | 0.00727 | -0.138 | 93.69
0.5 | 0.741 | 0.00765 | -0.138 | 96.841
1 | 0.8 | 0.00775 | -0.139 | 103.24
1.5 | 0.859 | 0.00817 | -0.139 | 105.169
2 | 0.918 | 0.00833 | -0.139 | 110.191
2.5 | 0.976 | 0.00847 | -0.139 | 115.279
3 | 1.034 | 0.00891 | -0.139 | 116.098
3.5 | 1.091 | 0.00937 | -0.14 | 116.492
4 | 1.148 | 0.00963 | -0.14 | 119.304
4.5 | 1.205 | 0.01021 | -0.14 | 118.016
5 | 1.261 | 0.01054 | -0.14 | 119.573
5.5 | 1.315 | 0.01097 | -0.14 | 119.946
6 | 1.369 | 0.01132 | -0.141 | 120.871
6.5 | 1.421 | 0.01204 | -0.141 | 118.053
7 | 1.473 | 0.01249 | -0.141 | 117.939
7.5 | 1.523 | 0.01285 | -0.141 | 118.463
8 | 1.567 | 0.01462 | -0.141 | 107.144
8.5 | 1.601 | 0.01506 | -0.141 | 106.319
9 | 1.63 | 0.01561 | -0.141 | 104.416
9.5 | 1.652 | 0.01615 | -0.141 | 102.322
10 | 1.668 | 0.01683 | -0.142 | 99.122
10.5 | 1.675 | 0.01536 | -0.142 | 109.028
11 | 1.675 | 0.01621 | -0.141 | 103.311
11.5 | 1.665 | 0.01442 | -0.141 | 115.428
12 | 1.649 | 0.01791 | -0.141 | 92.105
12.5 | 1.625 | 0.01887 | -0.141 | 86.13
13 | 1.587 | 0.02011 | -0.14 | 78.931
13.5 | 1.537 | 0.02182 | -0.138 | 70.457
14 | 1.488 | 0.02358 | -0.137 | 63.098
14.5 | 1.436 | 0.0258 | -0.136 | 55.655
15 | 1.381 | 0.02828 | -0.135 | 48.846
15.5 | 1.324 | 0.03109 | -0.134 | 42.593

## 132. Re 16M Mach 0.10 (2)
BIGFOIL.COM POLAR EXPORT
fx601261
FX 60-126/1 |  |  |  | Cl Max: | 2.02 | at alpha= | 17.5 | deg
XFOIL ncrit=9 |  |  |  | L/D Max: | 148.934 | at alpha= | 6.5 | deg
Re: | 16000000 |  |  | Cd Min: | 0.07677 | at alpha= | 20 | deg
Mach: | 0.1 |  |  | Cl=0 at alpha= | -99 | deg
|  |  |  | @ Cl=0.1, Cd= | 0.00555
|  |  |  | @ Cl=0.4, Cd= | 0.0059443
|  |  |  | @ Cl=0.6, Cd= | 0.0064144
alpha (deg) | Cl | Cd | Cm | Cl/Cd
-4 | 0.1368 | 0.00555 | -0.1349 | 24.6486
-3.5 | 0.1927 | 0.00567 | -0.1347 | 33.9859
-2.5 | 0.3061 | 0.00586 | -0.1345 | 52.2355
-2 | 0.3636 | 0.00588 | -0.1345 | 61.8367
-1.5 | 0.4202 | 0.00598 | -0.1344 | 70.2676
-1 | 0.4763 | 0.00614 | -0.1342 | 77.5733
-0.5 | 0.5307 | 0.00639 | -0.1338 | 83.0516
0 | 0.5874 | 0.00641 | -0.1338 | 91.6381
0.5 | 0.6445 | 0.00643 | -0.134 | 100.2333
1 | 0.701 | 0.00657 | -0.1339 | 106.6971
1.5 | 0.7582 | 0.00665 | -0.134 | 114.015
2 | 0.8141 | 0.00688 | -0.1338 | 118.3285
2.5 | 0.8708 | 0.007 | -0.1338 | 124.4
3 | 0.9275 | 0.00714 | -0.1338 | 129.902
3.5 | 0.984 | 0.0073 | -0.1337 | 134.7945
4 | 1.0404 | 0.00745 | -0.1336 | 139.651
4.5 | 1.0938 | 0.00787 | -0.133 | 138.9835
5 | 1.149 | 0.0081 | -0.1328 | 141.8519
5.5 | 1.2043 | 0.00832 | -0.1325 | 144.7476
6 | 1.2592 | 0.00855 | -0.1322 | 147.2749
6.5 | 1.3136 | 0.00882 | -0.1318 | 148.9342
7 | 1.3609 | 0.00973 | -0.1301 | 139.8664
7.5 | 1.4131 | 0.01014 | -0.1294 | 139.359
8 | 1.4649 | 0.01056 | -0.1286 | 138.7216
8.5 | 1.5162 | 0.01098 | -0.1278 | 138.0874
9 | 1.5664 | 0.01147 | -0.1268 | 136.565
9.5 | 1.6155 | 0.012 | -0.1256 | 134.625
11 | 1.7575 | 0.0137 | -0.1214 | 128.2847
11.5 | 1.8004 | 0.01408 | -0.1192 | 127.8693
12 | 1.8421 | 0.01481 | -0.1169 | 124.3822
12.5 | 1.8807 | 0.0156 | -0.1141 | 120.5577
13 | 1.9056 | 0.01642 | -0.1087 | 116.0536
13.5 | 1.9288 | 0.01743 | -0.1034 | 110.6598
14.5 | 1.9597 | 0.02077 | -0.0921 | 94.3524
15 | 1.9763 | 0.0227 | -0.0877 | 87.0617
15.5 | 1.9899 | 0.02508 | -0.0835 | 79.3421
16 | 2.0024 | 0.02782 | -0.08 | 71.977
16.5 | 2.0115 | 0.03109 | -0.0768 | 64.6993
17 | 2.0171 | 0.03499 | -0.074 | 57.6479
17.5 | 2.02 | 0.03951 | -0.072 | 51.1263
18 | 2.0182 | 0.04494 | -0.0706 | 44.9088
18.5 | 2.0132 | 0.05128 | -0.0701 | 39.259
19 | 2.0051 | 0.05854 | -0.0706 | 34.2518
19.5 | 1.9923 | 0.06701 | -0.0721 | 29.7314
20 | 1.9746 | 0.07677 | -0.0748 | 25.721

## 133. Re 16M Mach 0.25 (1)
BIGFOIL.COM POLAR EXPORT
fx601261
FX 60-126/1 |  |  |  | Cl Max: | 1.658 | at alpha= | 9.5 | deg
JavaFoil+Calcfoil stall+Eppler ext transition |  |  |  | L/D Max: | 119.124 | at alpha= | 3 | deg
Re: | 16000000 |  |  | Cd Min: | 0.00594 | at alpha= | -6 | deg
Mach: | 0.25 |  |  | Cl=0 at alpha= | -5.6842 | deg
|  |  |  | @ Cl=0.1, Cd= | 0.0062367
|  |  |  | @ Cl=0.4, Cd= | 0.0065157
|  |  |  | @ Cl=0.6, Cd= | 0.0070774
alpha (deg) | Cl | Cd | Cm | Cl/Cd
-15 | -0.058 | 0.05004 | -0.107 | -1.16
-14.5 | -0.056 | 0.04131 | -0.111 | -1.348
-14 | -0.053 | 0.03616 | -0.113 | -1.465
-13.5 | -0.05 | 0.03024 | -0.115 | -1.666
-13 | -0.132 | 0.02606 | -0.117 | -5.05
-12.5 | -0.173 | 0.02232 | -0.119 | -7.753
-12 | -0.206 | 0.01898 | -0.121 | -10.844
-11.5 | -0.233 | 0.01545 | -0.124 | -15.077
-11 | -0.254 | 0.01291 | -0.126 | -19.652
-10.5 | -0.268 | 0.01078 | -0.129 | -24.853
-10 | -0.275 | 0.00942 | -0.131 | -29.233
-9.5 | -0.275 | 0.00841 | -0.133 | -32.654
-9 | -0.263 | 0.00797 | -0.134 | -33.031
-8.5 | -0.243 | 0.00759 | -0.135 | -32.034
-8 | -0.215 | 0.00726 | -0.136 | -29.607
-7.5 | -0.179 | 0.00719 | -0.137 | -24.87
-7 | -0.136 | 0.00606 | -0.137 | -22.496
-6.5 | -0.088 | 0.00598 | -0.137 | -14.758
-6 | -0.036 | 0.00594 | -0.138 | -5.994
-5.5 | 0.021 | 0.00627 | -0.138 | 3.292
-5 | 0.08 | 0.00624 | -0.139 | 12.759
-4.5 | 0.14 | 0.00623 | -0.139 | 22.549
-4 | 0.202 | 0.00614 | -0.139 | 32.953
-3.5 | 0.265 | 0.0064 | -0.14 | 41.465
-3 | 0.328 | 0.00637 | -0.14 | 51.523
-2.5 | 0.391 | 0.00644 | -0.14 | 60.811
-2 | 0.454 | 0.00697 | -0.141 | 65.125
-1.5 | 0.516 | 0.007 | -0.141 | 73.645
-1 | 0.577 | 0.00707 | -0.141 | 81.691
-0.5 | 0.639 | 0.00709 | -0.142 | 90.05
0 | 0.7 | 0.00742 | -0.142 | 94.313
0.5 | 0.761 | 0.00781 | -0.142 | 97.427
1 | 0.822 | 0.00792 | -0.142 | 103.725
1.5 | 0.882 | 0.00835 | -0.143 | 105.682
2 | 0.943 | 0.00853 | -0.143 | 110.45
2.5 | 1.002 | 0.00869 | -0.143 | 115.372
3 | 1.061 | 0.00891 | -0.143 | 119.124
3.5 | 1.12 | 0.00967 | -0.144 | 115.884
4 | 1.179 | 0.00993 | -0.144 | 118.725
4.5 | 1.236 | 0.01058 | -0.144 | 116.826
5 | 1.293 | 0.01096 | -0.144 | 118.029
5.5 | 1.348 | 0.0114 | -0.144 | 118.209
6 | 1.402 | 0.01181 | -0.144 | 118.672
6.5 | 1.455 | 0.01258 | -0.145 | 115.62
7 | 1.506 | 0.0131 | -0.145 | 114.973
7.5 | 1.555 | 0.01356 | -0.145 | 114.692
8 | 1.597 | 0.0142 | -0.145 | 112.476
8.5 | 1.626 | 0.01485 | -0.145 | 109.475
9 | 1.647 | 0.01557 | -0.145 | 105.796
9.5 | 1.658 | 0.01504 | -0.145 | 110.215
10 | 1.658 | 0.01592 | -0.145 | 104.153
10.5 | 1.645 | 0.01407 | -0.145 | 116.869
11 | 1.621 | 0.01782 | -0.145 | 90.952
11.5 | 1.583 | 0.01886 | -0.145 | 83.902
12 | 1.536 | 0.0183 | -0.145 | 83.933
12.5 | 1.449 | 0.02204 | -0.142 | 65.73
13 | 1.368 | 0.02415 | -0.141 | 56.634
13.5 | 1.277 | 0.02663 | -0.14 | 47.959
14 | 1.179 | 0.02923 | -0.138 | 40.325
14.5 | 1.072 | 0.03294 | -0.137 | 32.542

## 134. Re 16M Mach 0.25 (2)
BIGFOIL.COM POLAR EXPORT
fx601261
FX 60-126/1 |  |  |  | Cl Max: | 1.9437 | at alpha= | 15 | deg
XFOIL ncrit=9 |  |  |  | L/D Max: | 149.122 | at alpha= | 6.5 | deg
Re: | 16000000 |  |  | Cd Min: | 0.15462 | at alpha= | 20 | deg
Mach: | 0.25 |  |  | Cl=0 at alpha= | -5.1402 | deg
|  |  |  | @ Cl=0.1, Cd= | 0.0059195
|  |  |  | @ Cl=0.4, Cd= | 0.0059511
|  |  |  | @ Cl=0.6, Cd= | 0.0064965
alpha (deg) | Cl | Cd | Cm | Cl/Cd
-5.5 | -0.0431 | 0.00663 | -0.1383 | -6.5008
-5 | 0.0168 | 0.00633 | -0.1383 | 2.654
-4.5 | 0.0776 | 0.00602 | -0.1384 | 12.8904
-4 | 0.1378 | 0.00575 | -0.1385 | 23.9652
-3.5 | 0.1967 | 0.00567 | -0.1383 | 34.6914
-3 | 0.2552 | 0.00577 | -0.1381 | 44.2288
-2.5 | 0.3139 | 0.00587 | -0.1379 | 53.4753
-2 | 0.3732 | 0.00591 | -0.1379 | 63.1472
-1.5 | 0.4319 | 0.006 | -0.1377 | 71.9833
-1 | 0.4898 | 0.00618 | -0.1375 | 79.2557
-0.5 | 0.5458 | 0.00645 | -0.1369 | 84.6202
0 | 0.6041 | 0.0065 | -0.1369 | 92.9385
0.5 | 0.6628 | 0.00657 | -0.1369 | 100.8828
1 | 0.7219 | 0.00664 | -0.137 | 108.7199
1.5 | 0.7808 | 0.00677 | -0.1369 | 115.3323
2 | 0.8388 | 0.00699 | -0.1367 | 120
2.5 | 0.8978 | 0.0071 | -0.1367 | 126.4507
3 | 0.9567 | 0.00725 | -0.1365 | 131.9586
3.5 | 1.0154 | 0.00742 | -0.1363 | 136.8464
4 | 1.0716 | 0.00781 | -0.1357 | 137.2087
4.5 | 1.1292 | 0.00805 | -0.1352 | 140.2733
5.5 | 1.2446 | 0.00853 | -0.1343 | 145.9086
6.5 | 1.3585 | 0.00911 | -0.133 | 149.1218
7 | 1.407 | 0.01009 | -0.1308 | 139.445
7.5 | 1.4615 | 0.01054 | -0.1296 | 138.6622
8 | 1.5155 | 0.011 | -0.1283 | 137.7727
8.5 | 1.5687 | 0.0115 | -0.1269 | 136.4087
9 | 1.6204 | 0.01208 | -0.1251 | 134.1391
9.5 | 1.6704 | 0.01272 | -0.1231 | 131.3208
10 | 1.7196 | 0.01337 | -0.1209 | 128.6163
10.5 | 1.7671 | 0.01405 | -0.1184 | 125.7722
11 | 1.8123 | 0.01477 | -0.1156 | 122.7014
11.5 | 1.8478 | 0.01529 | -0.111 | 120.8502
12 | 1.8743 | 0.01624 | -0.1048 | 115.4126
12.5 | 1.8984 | 0.01749 | -0.0988 | 108.542
13 | 1.9158 | 0.01925 | -0.0925 | 99.5221
13.5 | 1.9287 | 0.02154 | -0.0865 | 89.5404
14 | 1.9361 | 0.02456 | -0.081 | 78.8314
14.5 | 1.941 | 0.02823 | -0.0763 | 68.7566
15 | 1.9437 | 0.03253 | -0.0725 | 59.751
15.5 | 1.9368 | 0.0382 | -0.0695 | 50.7016
16 | 1.9278 | 0.0448 | -0.0678 | 43.0312
16.5 | 1.9158 | 0.0525 | -0.0675 | 36.4914
17 | 1.8939 | 0.06225 | -0.0689 | 30.4241
17.5 | 1.8676 | 0.07357 | -0.072 | 25.3853
18 | 1.8256 | 0.08827 | -0.0777 | 20.682
18.5 | 1.7726 | 0.10588 | -0.086 | 16.7416
19 | 1.7298 | 0.1226 | -0.0949 | 14.1093
19.5 | 1.696 | 0.13813 | -0.1038 | 12.2783
20 | 1.6585 | 0.15462 | -0.1142 | 10.7263

## 135. Re 16M Mach 0.50 (1)
BIGFOIL.COM POLAR EXPORT
fx601261
FX 60-126/1 |  |  |  | Cl Max: | 1.646 | at alpha= | 7.5 | deg
JavaFoil+Calcfoil stall+Eppler ext transition |  |  |  | L/D Max: | 121.747 | at alpha= | 5 | deg
Re: | 16000000 |  |  | Cd Min: | 0.00631 | at alpha= | -4.5 | deg
Mach: | 0.5 |  |  | Cl=0 at alpha= | -5.7375 | deg
|  |  |  | @ Cl=0.1, Cd= | 0.0063322
|  |  |  | @ Cl=0.4, Cd= | 0.0067252
|  |  |  | @ Cl=0.6, Cd= | 0.00737
alpha (deg) | Cl | Cd | Cm | Cl/Cd
-20 | -0.763 | 0.1746 | -0.082 | -4.371
-19.5 | -0.737 | 0.17007 | -0.082 | -4.335
-19 | -0.711 | 0.16544 | -0.082 | -4.3
-18.5 | -0.685 | 0.16184 | -0.083 | -4.235
-18 | -0.66 | 0.13468 | -0.083 | -4.899
-17.5 | -0.634 | 0.12547 | -0.084 | -5.05
-17 | -0.611 | 0.11732 | -0.09 | -5.211
-16.5 | -0.587 | 0.10669 | -0.093 | -5.504
-16 | -0.564 | 0.09612 | -0.097 | -5.869
-15.5 | -0.548 | 0.07658 | -0.107 | -7.161
-15 | -0.531 | 0.06092 | -0.115 | -8.719
-14.5 | -0.511 | 0.0495 | -0.12 | -10.322
-14 | -0.489 | 0.04073 | -0.124 | -12.001
-13.5 | -0.439 | 0.06319 | -0.11 | -6.948
-13 | -0.396 | 0.08229 | -0.086 | -4.811
-12.5 | -0.381 | 0.06122 | -0.107 | -6.218
-12 | -0.368 | 0.04025 | -0.122 | -9.133
-11.5 | -0.346 | 0.03037 | -0.128 | -11.396
-11 | -0.321 | 0.02454 | -0.132 | -13.086
-10.5 | -0.28 | 0.03601 | -0.123 | -7.789
-10 | -0.259 | 0.02499 | -0.131 | -10.372
-9.5 | -0.225 | 0.02995 | -0.126 | -7.502
-9 | -0.205 | 0.01648 | -0.138 | -12.45
-8.5 | -0.178 | 0.01224 | -0.143 | -14.565
-8 | -0.149 | 0.00967 | -0.146 | -15.452
-7.5 | -0.12 | 0.0079 | -0.15 | -15.142
-7 | -0.088 | 0.00738 | -0.152 | -11.869
-6.5 | -0.055 | 0.00757 | -0.153 | -7.23
-6 | -0.021 | 0.00727 | -0.154 | -2.945
-5.5 | 0.019 | 0.00641 | -0.154 | 2.959
-5 | 0.082 | 0.00634 | -0.155 | 12.929
-4.5 | 0.151 | 0.00631 | -0.155 | 23.906
-4 | 0.222 | 0.00672 | -0.156 | 33.015
-3.5 | 0.293 | 0.00669 | -0.156 | 43.863
-3 | 0.365 | 0.00674 | -0.156 | 54.135
-2.5 | 0.436 | 0.00671 | -0.157 | 65.046
-2 | 0.507 | 0.00702 | -0.157 | 72.23
-1.5 | 0.576 | 0.00713 | -0.158 | 80.784
-1 | 0.644 | 0.00781 | -0.158 | 82.559
-0.5 | 0.713 | 0.00758 | -0.158 | 94.061
0 | 0.781 | 0.00802 | -0.159 | 97.44
0.5 | 0.849 | 0.00855 | -0.159 | 99.309
1 | 0.917 | 0.00892 | -0.159 | 102.798
1.5 | 0.984 | 0.00923 | -0.159 | 106.595
2 | 1.05 | 0.00952 | -0.16 | 110.303
2.5 | 1.116 | 0.00979 | -0.16 | 113.934
3 | 1.181 | 0.0105 | -0.16 | 112.456
3.5 | 1.244 | 0.01088 | -0.16 | 114.335
4 | 1.307 | 0.0118 | -0.161 | 110.72
4.5 | 1.368 | 0.01258 | -0.161 | 108.792
5 | 1.427 | 0.01172 | -0.161 | 121.747
5.5 | 1.482 | 0.01245 | -0.161 | 118.972
6 | 1.532 | 0.01323 | -0.161 | 115.815
6.5 | 1.578 | 0.01413 | -0.161 | 111.669
7 | 1.617 | 0.01364 | -0.162 | 118.492
7.5 | 1.646 | 0.01353 | -0.161 | 121.631
8 | 1.639 | 0.01827 | -0.161 | 89.7
8.5 | 1.515 | 0.01995 | -0.161 | 75.978
9 | 0.967 | 0.02295 | -0.158 | 42.145
9.5 | 0.98 | 0.02818 | -0.154 | 34.781
10 | 0.968 | 0.04088 | -0.145 | 23.685
10.5 | 0.943 | 0.06285 | -0.128 | 15.002
11 | 0.93 | 0.08724 | -0.107 | 10.662
11.5 | 1.055 | 0.04557 | -0.144 | 23.147
12 | 0.976 | 0.09126 | -0.099 | 10.696
12.5 | 0.996 | 0.10497 | -0.09 | 9.485

## 136. Re 16M Mach 0.50 (2)
BIGFOIL.COM POLAR EXPORT
fx601261
FX 60-126/1 |  |  |  | Cl Max: | 1.9062 | at alpha= | 11.5 | deg
XFOIL ncrit=9 |  |  |  | L/D Max: | 149.498 | at alpha= | 6 | deg
Re: | 16000000 |  |  | Cd Min: | 0.03212 | at alpha= | 11.5 | deg
Mach: | 0.5 |  |  | Cl=0 at alpha= | -99 | deg
|  |  |  | @ Cl=0.1, Cd= | 0.00693
|  |  |  | @ Cl=0.4, Cd= | 0.00693
|  |  |  | @ Cl=0.6, Cd= | 0.00693
alpha (deg) | Cl | Cd | Cm | Cl/Cd
0 | 0.6773 | 0.00693 | -0.1499 | 97.7345
0.5 | 0.7452 | 0.00696 | -0.1499 | 107.069
1 | 0.8134 | 0.00705 | -0.1497 | 115.3759
1.5 | 0.8802 | 0.0073 | -0.1491 | 120.5753
2 | 0.9488 | 0.00744 | -0.1486 | 127.5269
2.5 | 1.0177 | 0.00758 | -0.1482 | 134.2612
3 | 1.0862 | 0.0078 | -0.1474 | 139.2564
3.5 | 1.1505 | 0.0083 | -0.1457 | 138.6145
4 | 1.2186 | 0.00858 | -0.1444 | 142.028
4.5 | 1.2869 | 0.00887 | -0.143 | 145.0846
5 | 1.355 | 0.0092 | -0.1412 | 147.2826
5.5 | 1.4229 | 0.00957 | -0.1392 | 148.6834
6 | 1.4905 | 0.00997 | -0.1367 | 149.4985
6.5 | 1.5547 | 0.01055 | -0.1334 | 147.3649
7 | 1.6052 | 0.01174 | -0.1278 | 136.7291
7.5 | 1.6647 | 0.01243 | -0.1232 | 133.926
8 | 1.7119 | 0.01313 | -0.1163 | 130.3808
8.5 | 1.7572 | 0.01402 | -0.1091 | 125.3352
9 | 1.8002 | 0.01518 | -0.1019 | 118.5903
9.5 | 1.8356 | 0.01684 | -0.0941 | 109.0024
10 | 1.8641 | 0.01917 | -0.0865 | 97.2405
11 | 1.8961 | 0.02692 | -0.0725 | 70.4346
11.5 | 1.9062 | 0.03212 | -0.0673 | 59.3462

## 137. Re 18M Mach 0.00 (1)
BIGFOIL.COM POLAR EXPORT
fx601261
FX 60-126/1 |  |  |  | Cl Max: | 1.682 | at alpha= | 11 | deg
JavaFoil+Calcfoil stall+Eppler ext transition |  |  |  | L/D Max: | 123.486 | at alpha= | 6 | deg
Re: | 18000000 |  |  | Cd Min: | 0.00589 | at alpha= | -7 | deg
Mach: | 0 |  |  | Cl=0 at alpha= | -5.6818 | deg
|  |  |  | @ Cl=0.1, Cd= | 0.0060563
|  |  |  | @ Cl=0.4, Cd= | 0.0067838
|  |  |  | @ Cl=0.6, Cd= | 0.006951
alpha (deg) | Cl | Cd | Cm | Cl/Cd
-17 | -0.299 | 0.0551 | -0.103 | -5.427
-16.5 | -0.311 | 0.04805 | -0.106 | -6.478
-16 | -0.323 | 0.04191 | -0.108 | -7.713
-15.5 | -0.333 | 0.03841 | -0.109 | -8.682
-15 | -0.344 | 0.03404 | -0.11 | -10.1
-14.5 | -0.354 | 0.02923 | -0.112 | -12.116
-14 | -0.362 | 0.02581 | -0.114 | -14.041
-13.5 | -0.37 | 0.022 | -0.116 | -16.821
-13 | -0.376 | 0.01876 | -0.118 | -20.024
-12.5 | -0.379 | 0.01574 | -0.12 | -24.093
-12 | -0.38 | 0.01322 | -0.122 | -28.779
-11.5 | -0.378 | 0.01145 | -0.123 | -32.969
-11 | -0.373 | 0.00964 | -0.126 | -38.705
-10.5 | -0.363 | 0.00861 | -0.128 | -42.134
-10 | -0.347 | 0.00812 | -0.129 | -42.691
-9.5 | -0.325 | 0.00765 | -0.13 | -42.465
-9 | -0.297 | 0.00741 | -0.131 | -40.103
-8.5 | -0.264 | 0.00714 | -0.132 | -37.025
-8 | -0.227 | 0.00605 | -0.132 | -37.434
-7.5 | -0.184 | 0.00595 | -0.132 | -30.987
-7 | -0.138 | 0.00589 | -0.133 | -23.436
-6.5 | -0.088 | 0.00605 | -0.133 | -14.588
-6 | -0.035 | 0.00615 | -0.134 | -5.729
-5.5 | 0.02 | 0.00611 | -0.134 | 3.317
-5 | 0.078 | 0.00606 | -0.134 | 12.836
-4.5 | 0.137 | 0.00605 | -0.135 | 22.611
-4 | 0.197 | 0.00619 | -0.135 | 31.768
-3.5 | 0.257 | 0.00621 | -0.135 | 41.443
-3 | 0.318 | 0.00625 | -0.136 | 50.929
-2.5 | 0.379 | 0.00677 | -0.136 | 56.02
-2 | 0.44 | 0.00681 | -0.136 | 64.625
-1.5 | 0.499 | 0.00682 | -0.136 | 73.223
-1 | 0.559 | 0.00709 | -0.137 | 78.809
-0.5 | 0.618 | 0.00689 | -0.137 | 89.778
0 | 0.678 | 0.00715 | -0.137 | 94.824
0.5 | 0.737 | 0.00752 | -0.138 | 98.081
1 | 0.796 | 0.00761 | -0.138 | 104.62
1.5 | 0.855 | 0.00802 | -0.138 | 106.612
2 | 0.913 | 0.00817 | -0.138 | 111.717
2.5 | 0.971 | 0.0083 | -0.139 | 116.991
3 | 1.029 | 0.00873 | -0.139 | 117.842
3.5 | 1.086 | 0.00917 | -0.139 | 118.431
4 | 1.143 | 0.00942 | -0.139 | 121.36
4.5 | 1.199 | 0.01006 | -0.139 | 119.28
5 | 1.255 | 0.01033 | -0.14 | 121.453
5.5 | 1.309 | 0.01069 | -0.14 | 122.503
6 | 1.363 | 0.01104 | -0.14 | 123.486
6.5 | 1.415 | 0.01309 | -0.14 | 108.09
7 | 1.466 | 0.01344 | -0.14 | 109.102
7.5 | 1.516 | 0.0138 | -0.14 | 109.905
8 | 1.561 | 0.01418 | -0.14 | 110.101
8.5 | 1.596 | 0.01461 | -0.141 | 109.256
9 | 1.626 | 0.01508 | -0.141 | 107.784
9.5 | 1.65 | 0.01561 | -0.141 | 105.662
10 | 1.667 | 0.01625 | -0.141 | 102.626
10.5 | 1.678 | 0.01685 | -0.141 | 99.623
11 | 1.682 | 0.0175 | -0.141 | 96.113
11.5 | 1.676 | 0.01484 | -0.141 | 112.925
12 | 1.663 | 0.01461 | -0.14 | 113.8
12.5 | 1.645 | 0.01811 | -0.14 | 90.828
13 | 1.618 | 0.01909 | -0.14 | 84.759
13.5 | 1.577 | 0.02041 | -0.139 | 77.242
14 | 1.529 | 0.02222 | -0.137 | 68.81
14.5 | 1.482 | 0.02406 | -0.136 | 61.583
15 | 1.432 | 0.02632 | -0.135 | 54.42
15.5 | 1.382 | 0.02875 | -0.134 | 48.061
16 | 1.328 | 0.03163 | -0.133 | 42

## 138. Re 18M Mach 0.00 (2)
BIGFOIL.COM POLAR EXPORT
fx601261
FX 60-126/1 |  |  |  | Cl Max: | 2.054 | at alpha= | 18.5 | deg
XFOIL ncrit=9 |  |  |  | L/D Max: | 151.308 | at alpha= | 6.5 | deg
Re: | 18000000 |  |  | Cd Min: | 0.06386 | at alpha= | 20 | deg
Mach: | 0 |  |  | Cl=0 at alpha= | -99 | deg
|  |  |  | @ Cl=0.1, Cd= | 0.0055
|  |  |  | @ Cl=0.4, Cd= | 0.0059348
|  |  |  | @ Cl=0.6, Cd= | 0.0063907
alpha (deg) | Cl | Cd | Cm | Cl/Cd
-4 | 0.1365 | 0.0055 | -0.1343 | 24.8182
-3.5 | 0.1915 | 0.00567 | -0.134 | 33.7743
-3 | 0.2481 | 0.00574 | -0.134 | 43.223
-2.5 | 0.3049 | 0.0058 | -0.1339 | 52.569
-2 | 0.3618 | 0.00586 | -0.1339 | 61.7406
-1.5 | 0.418 | 0.00597 | -0.1338 | 70.0168
-1 | 0.4736 | 0.00616 | -0.1336 | 76.8831
0 | 0.5849 | 0.00638 | -0.1334 | 91.6771
0.5 | 0.6414 | 0.00642 | -0.1334 | 99.9065
1 | 0.6984 | 0.00647 | -0.1336 | 107.9444
1.5 | 0.7548 | 0.0066 | -0.1336 | 114.3636
2 | 0.8107 | 0.00678 | -0.1335 | 119.5723
2.5 | 0.8673 | 0.00687 | -0.1335 | 126.2445
3 | 0.9237 | 0.00701 | -0.1335 | 131.7689
3.5 | 0.9798 | 0.00716 | -0.1335 | 136.8436
4 | 1.0338 | 0.00751 | -0.1331 | 137.6565
4.5 | 1.089 | 0.00771 | -0.1329 | 141.2451
5 | 1.1439 | 0.00793 | -0.1327 | 144.2497
5.5 | 1.1989 | 0.00814 | -0.1325 | 147.285
6.5 | 1.3073 | 0.00864 | -0.1319 | 151.3079
7 | 1.3545 | 0.00952 | -0.1303 | 142.2794
7.5 | 1.4065 | 0.00991 | -0.1297 | 141.9273
8 | 1.4582 | 0.0103 | -0.1291 | 141.5728
8.5 | 1.5093 | 0.0107 | -0.1283 | 141.0561
9 | 1.5592 | 0.01117 | -0.1274 | 139.5882
9.5 | 1.6082 | 0.01169 | -0.1264 | 137.5706
10 | 1.6566 | 0.01219 | -0.1253 | 135.8983
10.5 | 1.7041 | 0.01273 | -0.1241 | 133.8649
11 | 1.7506 | 0.01328 | -0.1228 | 131.8223
11.5 | 1.7961 | 0.01384 | -0.1214 | 129.776
12 | 1.8374 | 0.01426 | -0.1192 | 128.8499
12.5 | 1.8778 | 0.01499 | -0.1169 | 125.2702
13 | 1.9136 | 0.01578 | -0.1138 | 121.2674
13.5 | 1.9359 | 0.01661 | -0.1081 | 116.5503
14 | 1.9577 | 0.01768 | -0.1029 | 110.7296
14.5 | 1.9736 | 0.0192 | -0.0973 | 102.7917
15 | 1.9918 | 0.02078 | -0.0926 | 95.8518
15.5 | 2.0078 | 0.02269 | -0.0883 | 88.4883
16 | 2.0222 | 0.02494 | -0.0844 | 81.0826
16.5 | 2.0341 | 0.02762 | -0.0808 | 73.6459
17 | 2.0428 | 0.03082 | -0.0777 | 66.2816
17.5 | 2.0501 | 0.03444 | -0.0751 | 59.5267
18 | 2.0537 | 0.03872 | -0.073 | 53.0398
18.5 | 2.054 | 0.04373 | -0.0716 | 46.97
19 | 2.0515 | 0.04953 | -0.0709 | 41.4193
19.5 | 2.0464 | 0.05611 | -0.071 | 36.4712
20 | 2.0364 | 0.06386 | -0.0721 | 31.8885

## 139. Re 18M Mach 0.10 (1)
BIGFOIL.COM POLAR EXPORT
fx601261
FX 60-126/1 |  |  |  | Cl Max: | 1.677 | at alpha= | 10.5 | deg
JavaFoil+Calcfoil stall+Eppler ext transition |  |  |  | L/D Max: | 123.279 | at alpha= | 6 | deg
Re: | 18000000 |  |  | Cd Min: | 0.0059 | at alpha= | -7 | deg
Mach: | 0.1 |  |  | Cl=0 at alpha= | -5.6818 | deg
|  |  |  | @ Cl=0.1, Cd= | 0.0060263
|  |  |  | @ Cl=0.4, Cd= | 0.0068107
|  |  |  | @ Cl=0.6, Cd= | 0.0069853
alpha (deg) | Cl | Cd | Cm | Cl/Cd
-16.5 | -0.272 | 0.05041 | -0.105 | -5.395
-16 | -0.285 | 0.04448 | -0.107 | -6.418
-15.5 | -0.298 | 0.04047 | -0.108 | -7.363
-15 | -0.311 | 0.03568 | -0.11 | -8.708
-14.5 | -0.323 | 0.03106 | -0.112 | -10.394
-14 | -0.334 | 0.02694 | -0.114 | -12.403
-13.5 | -0.344 | 0.02302 | -0.116 | -14.958
-13 | -0.352 | 0.01991 | -0.118 | -17.694
-12.5 | -0.359 | 0.01654 | -0.12 | -21.7
-12 | -0.363 | 0.01379 | -0.122 | -26.307
-11.5 | -0.364 | 0.01151 | -0.124 | -31.59
-11 | -0.361 | 0.01004 | -0.126 | -35.924
-10.5 | -0.353 | 0.00884 | -0.128 | -39.916
-10 | -0.339 | 0.00824 | -0.13 | -41.199
-9.5 | -0.319 | 0.0078 | -0.131 | -40.97
-9 | -0.294 | 0.00746 | -0.131 | -39.372
-8.5 | -0.262 | 0.00719 | -0.132 | -36.468
-8 | -0.225 | 0.00609 | -0.133 | -37.032
-7.5 | -0.184 | 0.00599 | -0.133 | -30.679
-7 | -0.138 | 0.0059 | -0.133 | -23.407
-6.5 | -0.088 | 0.00603 | -0.134 | -14.647
-6 | -0.035 | 0.00614 | -0.134 | -5.747
-5.5 | 0.02 | 0.00608 | -0.135 | 3.347
-5 | 0.078 | 0.00603 | -0.135 | 12.939
-4.5 | 0.137 | 0.00602 | -0.135 | 22.801
-4 | 0.198 | 0.00624 | -0.136 | 31.679
-3.5 | 0.259 | 0.00626 | -0.136 | 41.278
-3 | 0.32 | 0.00624 | -0.136 | 51.249
-2.5 | 0.381 | 0.00682 | -0.137 | 55.846
-2 | 0.442 | 0.00679 | -0.137 | 65.115
-1.5 | 0.502 | 0.00684 | -0.137 | 73.344
-1 | 0.562 | 0.00715 | -0.137 | 78.618
-0.5 | 0.622 | 0.00689 | -0.138 | 90.2
0 | 0.681 | 0.00719 | -0.138 | 94.715
0.5 | 0.741 | 0.00756 | -0.138 | 97.973
1 | 0.8 | 0.00762 | -0.139 | 104.982
1.5 | 0.859 | 0.00804 | -0.139 | 106.907
2 | 0.918 | 0.0082 | -0.139 | 111.977
2.5 | 0.976 | 0.00833 | -0.139 | 117.185
3 | 1.034 | 0.00879 | -0.139 | 117.676
3.5 | 1.091 | 0.00924 | -0.14 | 118.108
4 | 1.149 | 0.00946 | -0.14 | 121.369
4.5 | 1.205 | 0.0101 | -0.14 | 119.293
5 | 1.261 | 0.01036 | -0.14 | 121.664
5.5 | 1.315 | 0.01077 | -0.14 | 122.106
6 | 1.369 | 0.0111 | -0.141 | 123.279
6.5 | 1.421 | 0.01184 | -0.141 | 120.063
7 | 1.473 | 0.01358 | -0.141 | 108.43
7.5 | 1.523 | 0.01393 | -0.141 | 109.319
8 | 1.567 | 0.01433 | -0.141 | 109.336
8.5 | 1.601 | 0.01478 | -0.141 | 108.336
9 | 1.63 | 0.01528 | -0.141 | 106.673
9.5 | 1.652 | 0.01584 | -0.141 | 104.336
10 | 1.668 | 0.01646 | -0.142 | 101.33
10.5 | 1.677 | 0.01711 | -0.142 | 97.984
11 | 1.676 | 0.01583 | -0.142 | 105.867
11.5 | 1.666 | 0.01414 | -0.141 | 117.781
12 | 1.65 | 0.01759 | -0.141 | 93.828
12.5 | 1.626 | 0.01848 | -0.141 | 88.017
13 | 1.593 | 0.01952 | -0.14 | 81.618
13.5 | 1.541 | 0.02126 | -0.139 | 72.478
14 | 1.491 | 0.0232 | -0.137 | 64.273
14.5 | 1.439 | 0.02503 | -0.136 | 57.48
15 | 1.384 | 0.02746 | -0.135 | 50.389
15.5 | 1.327 | 0.03018 | -0.134 | 43.955

## 140. Re 18M Mach 0.10 (2)
BIGFOIL.COM POLAR EXPORT
fx601261
FX 60-126/1 |  |  |  | Cl Max: | 2.0405 | at alpha= | 18 | deg
XFOIL ncrit=9 |  |  |  | L/D Max: | 151.184 | at alpha= | 6.5 | deg
Re: | 18000000 |  |  | Cd Min: | 0.0719 | at alpha= | 20 | deg
Mach: | 0.1 |  |  | Cl=0 at alpha= | -99 | deg
|  |  |  | @ Cl=0.1, Cd= | 0.0055
|  |  |  | @ Cl=0.4, Cd= | 0.0059409
|  |  |  | @ Cl=0.6, Cd= | 0.0063683
alpha (deg) | Cl | Cd | Cm | Cl/Cd
-4 | 0.1368 | 0.0055 | -0.135 | 24.8727
-3.5 | 0.1922 | 0.00567 | -0.1346 | 33.8977
-3 | 0.2492 | 0.00574 | -0.1346 | 43.4146
-2.5 | 0.3063 | 0.00581 | -0.1346 | 52.7194
-2 | 0.3635 | 0.00587 | -0.1346 | 61.925
-1.5 | 0.4201 | 0.00598 | -0.1344 | 70.2508
-1 | 0.476 | 0.00617 | -0.1342 | 77.1475
0.5 | 0.6448 | 0.00644 | -0.134 | 100.1242
1 | 0.7022 | 0.00648 | -0.1341 | 108.3642
1.5 | 0.759 | 0.00661 | -0.1341 | 114.826
2 | 0.8152 | 0.0068 | -0.134 | 119.8824
2.5 | 0.8722 | 0.00689 | -0.1341 | 126.5893
3 | 0.929 | 0.00703 | -0.134 | 132.1479
3.5 | 0.9855 | 0.00718 | -0.134 | 137.2563
4 | 1.0398 | 0.00754 | -0.1335 | 137.9045
4.5 | 1.0954 | 0.00774 | -0.1333 | 141.5245
5 | 1.1508 | 0.00796 | -0.1331 | 144.5729
5.5 | 1.2062 | 0.00817 | -0.1329 | 147.6377
6 | 1.2612 | 0.0084 | -0.1326 | 150.1429
6.5 | 1.3153 | 0.0087 | -0.1322 | 151.1839
7 | 1.3629 | 0.00958 | -0.1305 | 142.2651
7.5 | 1.4154 | 0.00997 | -0.1298 | 141.9659
8 | 1.4674 | 0.01037 | -0.1291 | 141.5043
8.5 | 1.5189 | 0.01079 | -0.1283 | 140.7692
9 | 1.5692 | 0.01128 | -0.1272 | 139.1135
9.5 | 1.6185 | 0.01181 | -0.1261 | 137.0449
10 | 1.6672 | 0.01233 | -0.1248 | 135.2149
10.5 | 1.7149 | 0.01288 | -0.1235 | 133.1444
11 | 1.7615 | 0.01346 | -0.122 | 130.8692
11.5 | 1.807 | 0.01404 | -0.1204 | 128.7037
12 | 1.8481 | 0.01449 | -0.1179 | 127.5431
12.5 | 1.8876 | 0.01527 | -0.1153 | 123.6149
13 | 1.9163 | 0.01608 | -0.1105 | 119.1729
13.5 | 1.9382 | 0.01705 | -0.1048 | 113.6774
14 | 1.9546 | 0.01851 | -0.0988 | 105.597
14.5 | 1.9736 | 0.02002 | -0.0939 | 98.5814
15 | 1.991 | 0.02182 | -0.0893 | 91.2466
15.5 | 2.0055 | 0.02403 | -0.085 | 83.4582
16 | 2.0186 | 0.0266 | -0.0812 | 75.8872
16.5 | 2.0292 | 0.02964 | -0.0779 | 68.4615
17 | 2.0359 | 0.0333 | -0.075 | 61.1381
17.5 | 2.0401 | 0.03751 | -0.0726 | 54.3882
18 | 2.0405 | 0.04252 | -0.0709 | 47.9892
18.5 | 2.0375 | 0.04838 | -0.0701 | 42.1145
19 | 2.0316 | 0.0551 | -0.0701 | 36.8711
19.5 | 2.0207 | 0.06302 | -0.0712 | 32.0644
20 | 2.0068 | 0.0719 | -0.0732 | 27.911

## 141. Re 18M Mach 0.25 (1)
BIGFOIL.COM POLAR EXPORT
fx601261
FX 60-126/1 |  |  |  | Cl Max: | 1.659 | at alpha= | 10 | deg
JavaFoil+Calcfoil stall+Eppler ext transition |  |  |  | L/D Max: | 120.81 | at alpha= | 4 | deg
Re: | 18000000 |  |  | Cd Min: | 0.00589 | at alpha= | -6.5 | deg
Mach: | 0.25 |  |  | Cl=0 at alpha= | -5.6842 | deg
|  |  |  | @ Cl=0.1, Cd= | 0.0061267
|  |  |  | @ Cl=0.4, Cd= | 0.0068943
|  |  |  | @ Cl=0.6, Cd= | 0.0071458
alpha (deg) | Cl | Cd | Cm | Cl/Cd
-15 | -0.058 | 0.04812 | -0.108 | -1.211
-14.5 | -0.056 | 0.0401 | -0.111 | -1.392
-14 | -0.053 | 0.03501 | -0.113 | -1.517
-13.5 | -0.051 | 0.02918 | -0.116 | -1.731
-13 | -0.132 | 0.02525 | -0.118 | -5.22
-12.5 | -0.173 | 0.02165 | -0.12 | -8.01
-12 | -0.206 | 0.01832 | -0.122 | -11.26
-11.5 | -0.234 | 0.01496 | -0.124 | -15.609
-11 | -0.254 | 0.01236 | -0.127 | -20.581
-10.5 | -0.269 | 0.01068 | -0.129 | -25.163
-10 | -0.276 | 0.00914 | -0.132 | -30.241
-9.5 | -0.275 | 0.00819 | -0.134 | -33.592
-9 | -0.264 | 0.0078 | -0.135 | -33.773
-8.5 | -0.243 | 0.00746 | -0.135 | -32.643
-8 | -0.215 | 0.00729 | -0.136 | -29.488
-7.5 | -0.179 | 0.00709 | -0.137 | -25.231
-7 | -0.136 | 0.00598 | -0.137 | -22.818
-6.5 | -0.088 | 0.00589 | -0.137 | -14.975
-6 | -0.036 | 0.00622 | -0.138 | -5.723
-5.5 | 0.021 | 0.00615 | -0.138 | 3.357
-5 | 0.08 | 0.00613 | -0.139 | 12.987
-4.5 | 0.14 | 0.00612 | -0.139 | 22.937
-4 | 0.202 | 0.00627 | -0.139 | 32.305
-3.5 | 0.265 | 0.0063 | -0.14 | 42.122
-3 | 0.328 | 0.00632 | -0.14 | 51.916
-2.5 | 0.391 | 0.00689 | -0.14 | 56.826
-2 | 0.454 | 0.00692 | -0.141 | 65.625
-1.5 | 0.516 | 0.00694 | -0.141 | 74.276
-1 | 0.577 | 0.00722 | -0.141 | 79.929
-0.5 | 0.639 | 0.00702 | -0.142 | 90.954
0 | 0.7 | 0.0073 | -0.142 | 95.869
0.5 | 0.761 | 0.00768 | -0.142 | 99.047
1 | 0.822 | 0.00779 | -0.142 | 105.481
1.5 | 0.882 | 0.00821 | -0.143 | 107.474
2 | 0.943 | 0.00839 | -0.143 | 112.291
2.5 | 1.002 | 0.00854 | -0.143 | 117.329
3 | 1.061 | 0.009 | -0.143 | 117.976
3.5 | 1.12 | 0.0095 | -0.144 | 117.916
4 | 1.179 | 0.00976 | -0.144 | 120.81
4.5 | 1.236 | 0.01046 | -0.144 | 118.146
5 | 1.293 | 0.01079 | -0.144 | 119.814
5.5 | 1.348 | 0.0112 | -0.144 | 120.352
6 | 1.402 | 0.01161 | -0.144 | 120.749
6.5 | 1.455 | 0.01237 | -0.145 | 117.567
7 | 1.506 | 0.01287 | -0.145 | 117.049
7.5 | 1.555 | 0.01336 | -0.145 | 116.442
8 | 1.597 | 0.01393 | -0.145 | 114.633
8.5 | 1.626 | 0.01457 | -0.145 | 111.631
9 | 1.647 | 0.01525 | -0.145 | 108.032
9.5 | 1.658 | 0.01603 | -0.145 | 103.48
10 | 1.659 | 0.01558 | -0.145 | 106.464
10.5 | 1.646 | 0.01483 | -0.145 | 110.988
11 | 1.621 | 0.01462 | -0.145 | 110.891
11.5 | 1.584 | 0.01849 | -0.145 | 85.665
12 | 1.537 | 0.01796 | -0.145 | 85.601
12.5 | 1.452 | 0.02146 | -0.142 | 67.661
13 | 1.37 | 0.0235 | -0.141 | 58.322
13.5 | 1.279 | 0.02591 | -0.14 | 49.383
14 | 1.18 | 0.02877 | -0.139 | 41.026
14.5 | 1.073 | 0.03229 | -0.137 | 33.236
15 | 0.96 | 0.03674 | -0.135 | 26.141

## 142. Re 18M Mach 0.25 (2)
BIGFOIL.COM POLAR EXPORT
fx601261
FX 60-126/1 |  |  |  | Cl Max: | 1.9521 | at alpha= | 15 | deg
XFOIL ncrit=9 |  |  |  | L/D Max: | 151.124 | at alpha= | 6 | deg
Re: | 18000000 |  |  | Cd Min: | 0.14873 | at alpha= | 20 | deg
Mach: | 0.25 |  |  | Cl=0 at alpha= | -5.141 | deg
|  |  |  | @ Cl=0.1, Cd= | 0.0059863
|  |  |  | @ Cl=0.4, Cd= | 0.0059356
|  |  |  | @ Cl=0.6, Cd= | 0.0064893
alpha (deg) | Cl | Cd | Cm | Cl/Cd
-13 | -0.1405 | 0.11109 | -0.0787 | -1.2647
-12 | -0.3148 | 0.11046 | -0.0562 | -2.8499
-11.5 | -0.3078 | 0.10152 | -0.0609 | -3.0319
-11 | -0.3016 | 0.09264 | -0.0659 | -3.2556
-10.5 | -0.3142 | 0.07922 | -0.0734 | -3.9662
-10 | -0.3774 | 0.05264 | -0.0921 | -7.1695
-9.5 | -0.3545 | 0.03276 | -0.129 | -10.8211
-9 | -0.3763 | 0.02413 | -0.1379 | -15.5947
-8.5 | -0.3517 | 0.02027 | -0.1387 | -17.3508
-8 | -0.3118 | 0.01736 | -0.1389 | -17.9608
-7.5 | -0.2647 | 0.01494 | -0.1388 | -17.7175
-7 | -0.2121 | 0.01301 | -0.1386 | -16.3028
-6.5 | -0.1556 | 0.01177 | -0.1385 | -13.2201
-6 | -0.0976 | 0.01131 | -0.1382 | -8.6295
-5.5 | -0.0433 | 0.00662 | -0.1384 | -6.5408
-5 | 0.017 | 0.00632 | -0.1384 | 2.6899
-4.5 | 0.0776 | 0.00606 | -0.1385 | 12.8053
-3.5 | 0.1961 | 0.00567 | -0.1382 | 34.5855
-3 | 0.2551 | 0.00574 | -0.1381 | 44.4425
-2.5 | 0.314 | 0.00583 | -0.138 | 53.8593
-2 | 0.3733 | 0.00589 | -0.1379 | 63.3786
-1.5 | 0.4319 | 0.00599 | -0.1378 | 72.1035
-1 | 0.4895 | 0.0062 | -0.1375 | 78.9516
-0.5 | 0.5467 | 0.00637 | -0.1372 | 85.8242
0 | 0.6048 | 0.0065 | -0.137 | 93.0462
0.5 | 0.6636 | 0.00653 | -0.1371 | 101.6233
1.5 | 0.7812 | 0.00677 | -0.137 | 115.3914
2 | 0.8402 | 0.00689 | -0.1369 | 121.9448
2.5 | 0.8994 | 0.00699 | -0.1369 | 128.6695
3 | 0.9583 | 0.00714 | -0.1368 | 134.2157
3.5 | 1.017 | 0.0073 | -0.1366 | 139.3151
4 | 1.073 | 0.00771 | -0.1359 | 139.1699
4.5 | 1.1311 | 0.00791 | -0.1356 | 142.9962
5 | 1.1889 | 0.00815 | -0.1352 | 145.8773
5.5 | 1.2467 | 0.00838 | -0.1347 | 148.7709
6 | 1.3042 | 0.00863 | -0.1341 | 151.124
6.5 | 1.3601 | 0.00901 | -0.1333 | 150.9545
7 | 1.4095 | 0.00992 | -0.1312 | 142.0867
7.5 | 1.4642 | 0.01036 | -0.13 | 141.332
8 | 1.5185 | 0.01081 | -0.1288 | 140.4718
8.5 | 1.5719 | 0.0113 | -0.1274 | 139.1062
9 | 1.6237 | 0.01187 | -0.1256 | 136.7902
10 | 1.7243 | 0.0131 | -0.1216 | 131.626
10.5 | 1.7723 | 0.01377 | -0.1192 | 128.7073
11 | 1.818 | 0.01449 | -0.1164 | 125.4658
11.5 | 1.859 | 0.01525 | -0.1128 | 121.9016
12 | 1.8845 | 0.01588 | -0.1064 | 118.6713
12.5 | 1.9056 | 0.0172 | -0.0998 | 110.7907
13 | 1.9215 | 0.019 | -0.0931 | 101.1316
13.5 | 1.9361 | 0.02115 | -0.0872 | 91.5414
14 | 1.9456 | 0.02397 | -0.0817 | 81.1681
14.5 | 1.951 | 0.0275 | -0.0769 | 70.9455
15 | 1.9521 | 0.03184 | -0.0729 | 61.3097
15.5 | 1.9441 | 0.03753 | -0.0696 | 51.8012
16 | 1.9309 | 0.04448 | -0.0678 | 43.4105
16.5 | 1.9138 | 0.05275 | -0.0675 | 36.2806
17 | 1.8918 | 0.06255 | -0.069 | 30.2446
17.5 | 1.8658 | 0.07389 | -0.0721 | 25.251
18 | 1.8384 | 0.08628 | -0.0767 | 21.3074
18.5 | 1.8025 | 0.10085 | -0.0832 | 17.8731
19 | 1.7608 | 0.11707 | -0.0915 | 15.0406
19.5 | 1.7274 | 0.13234 | -0.1 | 13.0527
20 | 1.6893 | 0.14873 | -0.11 | 11.3582

## 143. Re 18M Mach 0.50 (1)
BIGFOIL.COM POLAR EXPORT
fx601261
FX 60-126/1 |  |  |  | Cl Max: | 1.646 | at alpha= | 7.5 | deg
JavaFoil+Calcfoil stall+Eppler ext transition |  |  |  | L/D Max: | 121.213 | at alpha= | 5.5 | deg
Re: | 18000000 |  |  | Cd Min: | 0.00621 | at alpha= | -4.5 | deg
Mach: | 0.5 |  |  | Cl=0 at alpha= | -5.7375 | deg
|  |  |  | @ Cl=0.1, Cd= | 0.0062322
|  |  |  | @ Cl=0.4, Cd= | 0.0067679
|  |  |  | @ Cl=0.6, Cd= | 0.0072471
alpha (deg) | Cl | Cd | Cm | Cl/Cd
-20 | -0.763 | 0.18032 | -0.082 | -4.232
-19.5 | -0.737 | 0.17556 | -0.082 | -4.199
-19 | -0.711 | 0.17132 | -0.082 | -4.152
-18.5 | -0.685 | 0.16722 | -0.083 | -4.099
-18 | -0.659 | 0.14013 | -0.083 | -4.706
-17.5 | -0.633 | 0.13221 | -0.083 | -4.789
-17 | -0.612 | 0.11618 | -0.09 | -5.265
-16.5 | -0.59 | 0.10326 | -0.095 | -5.71
-16 | -0.565 | 0.09417 | -0.098 | -6.002
-15.5 | -0.551 | 0.07357 | -0.109 | -7.485
-15 | -0.534 | 0.05809 | -0.116 | -9.185
-14.5 | -0.513 | 0.04742 | -0.121 | -10.814
-14 | -0.49 | 0.03952 | -0.125 | -12.392
-13.5 | -0.44 | 0.06155 | -0.111 | -7.152
-13 | -0.397 | 0.08063 | -0.089 | -4.926
-12.5 | -0.383 | 0.05759 | -0.11 | -6.657
-12 | -0.369 | 0.03877 | -0.123 | -9.511
-11.5 | -0.347 | 0.02943 | -0.129 | -11.788
-11 | -0.322 | 0.02369 | -0.132 | -13.59
-10.5 | -0.281 | 0.03521 | -0.123 | -7.981
-10 | -0.26 | 0.02459 | -0.131 | -10.553
-9.5 | -0.226 | 0.02817 | -0.127 | -8.021
-9 | -0.206 | 0.01592 | -0.138 | -12.918
-8.5 | -0.179 | 0.01173 | -0.143 | -15.235
-8 | -0.15 | 0.00921 | -0.147 | -16.282
-7.5 | -0.12 | 0.00783 | -0.15 | -15.322
-7 | -0.088 | 0.00724 | -0.152 | -12.124
-6.5 | -0.055 | 0.00743 | -0.153 | -7.372
-6 | -0.021 | 0.00735 | -0.154 | -2.913
-5.5 | 0.019 | 0.00631 | -0.154 | 3.002
-5 | 0.082 | 0.00624 | -0.155 | 13.125
-4.5 | 0.151 | 0.00621 | -0.155 | 24.276
-4 | 0.222 | 0.00662 | -0.156 | 33.516
-3.5 | 0.293 | 0.00663 | -0.156 | 44.249
-3 | 0.365 | 0.00662 | -0.156 | 55.157
-2.5 | 0.436 | 0.00692 | -0.157 | 63.039
-2 | 0.507 | 0.00697 | -0.157 | 72.724
-1.5 | 0.576 | 0.007 | -0.158 | 82.251
-1 | 0.644 | 0.0077 | -0.158 | 83.634
-0.5 | 0.713 | 0.00778 | -0.158 | 91.603
0 | 0.781 | 0.00822 | -0.159 | 95.057
0.5 | 0.849 | 0.0084 | -0.159 | 101.14
1 | 0.917 | 0.0088 | -0.159 | 104.201
1.5 | 0.984 | 0.00906 | -0.159 | 108.537
2 | 1.05 | 0.00939 | -0.16 | 111.891
2.5 | 1.116 | 0.00968 | -0.16 | 115.301
3 | 1.181 | 0.01027 | -0.16 | 114.915
3.5 | 1.244 | 0.01069 | -0.16 | 116.363
4 | 1.307 | 0.01159 | -0.161 | 112.729
4.5 | 1.368 | 0.0124 | -0.161 | 110.384
5 | 1.427 | 0.01292 | -0.161 | 110.433
5.5 | 1.482 | 0.01222 | -0.161 | 121.213
6 | 1.532 | 0.01299 | -0.161 | 118.005
6.5 | 1.578 | 0.01386 | -0.161 | 113.891
7 | 1.617 | 0.01511 | -0.162 | 107.035
7.5 | 1.646 | 0.01439 | -0.162 | 114.397
8 | 1.639 | 0.01792 | -0.161 | 91.459
8.5 | 1.517 | 0.01952 | -0.161 | 77.677
9 | 0.97 | 0.02222 | -0.158 | 43.679
9.5 | 0.982 | 0.02752 | -0.155 | 35.671
10 | 0.972 | 0.03939 | -0.146 | 24.683
10.5 | 0.947 | 0.06067 | -0.13 | 15.611
11 | 0.931 | 0.08634 | -0.107 | 10.78
11.5 | 1.062 | 0.04299 | -0.146 | 24.701
12 | 0.983 | 0.08796 | -0.105 | 11.178
12.5 | 0.996 | 0.10836 | -0.09 | 9.187

## 144. Re 18M Mach 0.50 (2)
BIGFOIL.COM POLAR EXPORT
fx601261
FX 60-126/1 |  |  |  | Cl Max: | 1.8768 | at alpha= | 10 | deg
XFOIL ncrit=9 |  |  |  | L/D Max: | 152.666 | at alpha= | 6 | deg
Re: | 18000000 |  |  | Cd Min: | 0.01857 | at alpha= | 10 | deg
Mach: | 0.5 |  |  | Cl=0 at alpha= | -99 | deg
|  |  |  | @ Cl=0.1, Cd= | 0.00691
|  |  |  | @ Cl=0.4, Cd= | 0.00691
|  |  |  | @ Cl=0.6, Cd= | 0.00691
alpha (deg) | Cl | Cd | Cm | Cl/Cd
0.5 | 0.7467 | 0.00691 | -0.1501 | 108.0608
1 | 0.8138 | 0.00706 | -0.1497 | 115.2691
1.5 | 0.8821 | 0.0072 | -0.1494 | 122.5139
2 | 0.9509 | 0.00733 | -0.149 | 129.7271
2.5 | 1.0198 | 0.00747 | -0.1485 | 136.5194
3 | 1.0884 | 0.00767 | -0.1477 | 141.9035
3.5 | 1.1531 | 0.00816 | -0.1461 | 141.3113
4 | 1.2213 | 0.00844 | -0.1449 | 144.7038
4.5 | 1.29 | 0.00871 | -0.1435 | 148.1056
5 | 1.3583 | 0.00904 | -0.1417 | 150.2544
5.5 | 1.4266 | 0.00939 | -0.1397 | 151.9276
6 | 1.4946 | 0.00979 | -0.1373 | 152.666
7 | 1.6107 | 0.01153 | -0.1285 | 139.6964
7.5 | 1.6713 | 0.01219 | -0.1241 | 137.1042
8 | 1.7214 | 0.01287 | -0.1176 | 133.7529
8.5 | 1.7671 | 0.01372 | -0.1103 | 128.7974
9 | 1.8099 | 0.01485 | -0.1029 | 121.8788
9.5 | 1.848 | 0.01634 | -0.0952 | 113.0967
10 | 1.8768 | 0.01857 | -0.0873 | 101.0662

## 145. Re 20M Mach 0.00 (1)
BIGFOIL.COM POLAR EXPORT
fx601261
FX 60-126/1 |  |  |  | Cl Max: | 1.682 | at alpha= | 11 | deg
JavaFoil+Calcfoil stall+Eppler ext transition |  |  |  | L/D Max: | 125.432 | at alpha= | 6 | deg
Re: | 20000000 |  |  | Cd Min: | 0.00581 | at alpha= | -7 | deg
Mach: | 0 |  |  | Cl=0 at alpha= | -5.6818 | deg
|  |  |  | @ Cl=0.1, Cd= | 0.0060246
|  |  |  | @ Cl=0.4, Cd= | 0.0067162
|  |  |  | @ Cl=0.6, Cd= | 0.00704
alpha (deg) | Cl | Cd | Cm | Cl/Cd
-17.5 | -0.288 | 0.06034 | -0.102 | -4.769
-17 | -0.3 | 0.05341 | -0.104 | -5.613
-16.5 | -0.312 | 0.04695 | -0.106 | -6.64
-16 | -0.324 | 0.04065 | -0.108 | -7.969
-15.5 | -0.334 | 0.03737 | -0.109 | -8.939
-15 | -0.345 | 0.03286 | -0.111 | -10.49
-14.5 | -0.355 | 0.02846 | -0.113 | -12.464
-14 | -0.363 | 0.02486 | -0.114 | -14.61
-13.5 | -0.371 | 0.02125 | -0.116 | -17.449
-13 | -0.377 | 0.01787 | -0.118 | -21.089
-12.5 | -0.381 | 0.01501 | -0.12 | -25.359
-12 | -0.381 | 0.01265 | -0.122 | -30.147
-11.5 | -0.379 | 0.01131 | -0.124 | -33.471
-11 | -0.374 | 0.00927 | -0.126 | -40.387
-10.5 | -0.364 | 0.00852 | -0.128 | -42.702
-10 | -0.347 | 0.00797 | -0.129 | -43.56
-9.5 | -0.325 | 0.00752 | -0.13 | -43.227
-9 | -0.297 | 0.00729 | -0.131 | -40.756
-8.5 | -0.264 | 0.00718 | -0.132 | -36.851
-8 | -0.227 | 0.00597 | -0.132 | -37.953
-7.5 | -0.184 | 0.00587 | -0.132 | -31.425
-7 | -0.138 | 0.00581 | -0.133 | -23.775
-6.5 | -0.088 | 0.00612 | -0.133 | -14.412
-6 | -0.035 | 0.00604 | -0.134 | -5.83
-5.5 | 0.02 | 0.00601 | -0.134 | 3.375
-5 | 0.078 | 0.00595 | -0.134 | 13.063
-4.5 | 0.137 | 0.00615 | -0.135 | 22.248
-4 | 0.197 | 0.00616 | -0.135 | 31.955
-3.5 | 0.257 | 0.00612 | -0.135 | 42.077
-3 | 0.318 | 0.00637 | -0.136 | 49.974
-2.5 | 0.379 | 0.00673 | -0.136 | 56.378
-2 | 0.44 | 0.00669 | -0.136 | 65.728
-1.5 | 0.499 | 0.00696 | -0.136 | 71.807
-1 | 0.559 | 0.00704 | -0.137 | 79.377
-0.5 | 0.618 | 0.00704 | -0.137 | 87.861
0 | 0.678 | 0.00739 | -0.137 | 91.664
0.5 | 0.737 | 0.0074 | -0.138 | 99.572
1 | 0.796 | 0.00759 | -0.138 | 104.843
1.5 | 0.855 | 0.0079 | -0.138 | 108.237
2 | 0.913 | 0.00805 | -0.138 | 113.404
2.5 | 0.971 | 0.00825 | -0.139 | 117.798
3 | 1.029 | 0.00882 | -0.139 | 116.695
3.5 | 1.086 | 0.00906 | -0.139 | 119.872
4 | 1.143 | 0.00927 | -0.139 | 123.255
4.5 | 1.199 | 0.00989 | -0.139 | 121.266
5 | 1.255 | 0.01024 | -0.14 | 122.534
5.5 | 1.309 | 0.01053 | -0.14 | 124.391
6 | 1.363 | 0.01087 | -0.14 | 125.432
6.5 | 1.415 | 0.01289 | -0.14 | 109.818
7 | 1.466 | 0.01324 | -0.14 | 110.754
7.5 | 1.516 | 0.01357 | -0.14 | 111.716
8 | 1.561 | 0.01398 | -0.14 | 111.65
8.5 | 1.596 | 0.01435 | -0.141 | 111.224
9 | 1.626 | 0.01481 | -0.141 | 109.783
9.5 | 1.65 | 0.01532 | -0.141 | 107.688
10 | 1.667 | 0.01591 | -0.141 | 104.78
10.5 | 1.678 | 0.01648 | -0.141 | 101.813
11 | 1.682 | 0.01715 | -0.141 | 98.115
11.5 | 1.677 | 0.01612 | -0.141 | 104.031
12 | 1.664 | 0.01434 | -0.141 | 116.063
12.5 | 1.646 | 0.01779 | -0.14 | 92.522
13 | 1.62 | 0.01871 | -0.14 | 86.565
13.5 | 1.581 | 0.0199 | -0.139 | 79.477
14 | 1.532 | 0.02169 | -0.138 | 70.65
14.5 | 1.485 | 0.02354 | -0.137 | 63.103
15 | 1.435 | 0.0256 | -0.135 | 56.048
15.5 | 1.384 | 0.02798 | -0.135 | 49.463
16 | 1.331 | 0.03079 | -0.134 | 43.214

## 146. Re 20M Mach 0.00 (2)
BIGFOIL.COM POLAR EXPORT
fx601261
FX 60-126/1 |  |  |  | Cl Max: | 2.0705 | at alpha= | 18.5 | deg
XFOIL ncrit=9 |  |  |  | L/D Max: | 152.66 | at alpha= | 6.5 | deg
Re: | 20000000 |  |  | Cd Min: | 0.061 | at alpha= | 20 | deg
Mach: | 0 |  |  | Cl=0 at alpha= | -99 | deg
|  |  |  | @ Cl=0.1, Cd= | 0.00546
|  |  |  | @ Cl=0.4, Cd= | 0.0059367
|  |  |  | @ Cl=0.6, Cd= | 0.00639
alpha (deg) | Cl | Cd | Cm | Cl/Cd
-4 | 0.1366 | 0.00546 | -0.1344 | 25.0183
-3.5 | 0.1913 | 0.00566 | -0.134 | 33.7986
-3 | 0.248 | 0.00572 | -0.134 | 43.3566
-2.5 | 0.3051 | 0.00576 | -0.134 | 52.9688
-1.5 | 0.4179 | 0.00597 | -0.1338 | 70
-1 | 0.4738 | 0.00614 | -0.1337 | 77.1661
0 | 0.5852 | 0.00639 | -0.1334 | 91.5806
0.5 | 0.642 | 0.00639 | -0.1336 | 100.4695
1.5 | 0.7551 | 0.0066 | -0.1336 | 114.4091
2 | 0.8117 | 0.00671 | -0.1336 | 120.9687
2.5 | 0.8685 | 0.00679 | -0.1337 | 127.9087
3 | 0.925 | 0.00691 | -0.1338 | 133.864
3.5 | 0.9812 | 0.00705 | -0.1337 | 139.1773
4 | 1.035 | 0.00742 | -0.1333 | 139.4879
4.5 | 1.0903 | 0.00761 | -0.1331 | 143.272
5 | 1.1455 | 0.00782 | -0.133 | 146.4834
5.5 | 1.2004 | 0.00802 | -0.1328 | 149.6758
6 | 1.2551 | 0.00824 | -0.1326 | 152.318
6.5 | 1.3083 | 0.00857 | -0.1321 | 152.6604
7 | 1.3563 | 0.00938 | -0.1307 | 144.5949
7.5 | 1.4085 | 0.00976 | -0.1301 | 144.3135
8.5 | 1.5115 | 0.01054 | -0.1287 | 143.4061
9 | 1.5615 | 0.01101 | -0.1278 | 141.8256
11 | 1.7539 | 0.01306 | -0.1233 | 134.2956
11.5 | 1.7995 | 0.01363 | -0.1219 | 132.0249
12 | 1.8441 | 0.01419 | -0.1204 | 129.9577
12.5 | 1.8831 | 0.01471 | -0.1178 | 128.015
13 | 1.9209 | 0.01549 | -0.1151 | 124.009
13.5 | 1.9449 | 0.01631 | -0.1097 | 119.2459
15 | 2.0031 | 0.02017 | -0.094 | 99.3109
15.5 | 2.0197 | 0.02197 | -0.0896 | 91.9299
16 | 2.0341 | 0.02413 | -0.0855 | 84.2976
16.5 | 2.0467 | 0.02667 | -0.0819 | 76.7417
17 | 2.0568 | 0.02966 | -0.0786 | 69.3459
17.5 | 2.065 | 0.0331 | -0.0758 | 62.3867
18 | 2.0689 | 0.03722 | -0.0735 | 55.5857
18.5 | 2.0705 | 0.04195 | -0.0719 | 49.3564
19 | 2.0696 | 0.04739 | -0.0709 | 43.6717
19.5 | 2.0651 | 0.05373 | -0.0708 | 38.4348
20 | 2.057 | 0.061 | -0.0715 | 33.7213

## 147. Re 20M Mach 0.10 (1)
BIGFOIL.COM POLAR EXPORT
fx601261
FX 60-126/1 |  |  |  | Cl Max: | 1.678 | at alpha= | 11 | deg
JavaFoil+Calcfoil stall+Eppler ext transition |  |  |  | L/D Max: | 125.021 | at alpha= | 6 | deg
Re: | 20000000 |  |  | Cd Min: | 0.00581 | at alpha= | -7 | deg
Mach: | 0.1 |  |  | Cl=0 at alpha= | -5.6818 | deg
|  |  |  | @ Cl=0.1, Cd= | 0.0060808
|  |  |  | @ Cl=0.4, Cd= | 0.0067262
|  |  |  | @ Cl=0.6, Cd= | 0.0070617
alpha (deg) | Cl | Cd | Cm | Cl/Cd
-16.5 | -0.272 | 0.04921 | -0.106 | -5.537
-16 | -0.286 | 0.04304 | -0.108 | -6.649
-15.5 | -0.299 | 0.0392 | -0.109 | -7.619
-15 | -0.311 | 0.03472 | -0.111 | -8.963
-14.5 | -0.324 | 0.03007 | -0.113 | -10.764
-14 | -0.335 | 0.02618 | -0.114 | -12.786
-13.5 | -0.345 | 0.02222 | -0.116 | -15.53
-13 | -0.353 | 0.01896 | -0.118 | -18.636
-12.5 | -0.36 | 0.01592 | -0.12 | -22.598
-12 | -0.364 | 0.01324 | -0.122 | -27.474
-11.5 | -0.365 | 0.01138 | -0.124 | -32.023
-11 | -0.362 | 0.00961 | -0.127 | -37.662
-10.5 | -0.354 | 0.0087 | -0.128 | -40.655
-10 | -0.34 | 0.00808 | -0.13 | -42.074
-9.5 | -0.32 | 0.00765 | -0.131 | -41.784
-9 | -0.294 | 0.00734 | -0.132 | -40.058
-8.5 | -0.262 | 0.00723 | -0.132 | -36.266
-8 | -0.226 | 0.006 | -0.133 | -37.555
-7.5 | -0.184 | 0.00591 | -0.133 | -31.115
-7 | -0.138 | 0.00581 | -0.133 | -23.742
-6.5 | -0.088 | 0.00616 | -0.134 | -14.341
-6 | -0.035 | 0.00611 | -0.134 | -5.78
-5.5 | 0.02 | 0.00606 | -0.135 | 3.357
-5 | 0.078 | 0.00601 | -0.135 | 12.978
-4.5 | 0.137 | 0.0062 | -0.135 | 22.136
-4 | 0.198 | 0.00614 | -0.136 | 32.164
-3.5 | 0.259 | 0.00617 | -0.136 | 41.897
-3 | 0.32 | 0.00635 | -0.136 | 50.38
-2.5 | 0.381 | 0.00672 | -0.137 | 56.725
-2 | 0.442 | 0.00674 | -0.137 | 65.578
-1.5 | 0.502 | 0.00697 | -0.137 | 71.979
-1 | 0.562 | 0.00703 | -0.137 | 79.882
-0.5 | 0.622 | 0.00708 | -0.138 | 87.755
0 | 0.681 | 0.00744 | -0.138 | 91.598
0.5 | 0.741 | 0.00745 | -0.138 | 99.471
1 | 0.8 | 0.00782 | -0.139 | 102.312
1.5 | 0.859 | 0.00794 | -0.139 | 108.147
2 | 0.918 | 0.0081 | -0.139 | 113.3
2.5 | 0.976 | 0.00827 | -0.139 | 118.018
3 | 1.034 | 0.00888 | -0.139 | 116.477
3.5 | 1.091 | 0.00909 | -0.14 | 120.041
4 | 1.149 | 0.00935 | -0.14 | 122.905
4.5 | 1.205 | 0.00995 | -0.14 | 121.077
5 | 1.261 | 0.01032 | -0.14 | 122.186
5.5 | 1.315 | 0.01061 | -0.14 | 124.022
6 | 1.369 | 0.01095 | -0.141 | 125.021
6.5 | 1.421 | 0.01299 | -0.141 | 109.401
7 | 1.473 | 0.01336 | -0.141 | 110.231
7.5 | 1.523 | 0.0137 | -0.141 | 111.13
8 | 1.567 | 0.01415 | -0.141 | 110.718
8.5 | 1.601 | 0.01454 | -0.141 | 110.122
9 | 1.63 | 0.015 | -0.141 | 108.671
9.5 | 1.652 | 0.01553 | -0.141 | 106.368
10 | 1.668 | 0.01614 | -0.142 | 103.335
10.5 | 1.677 | 0.01679 | -0.142 | 99.845
11 | 1.678 | 0.01747 | -0.142 | 96.051
11.5 | 1.667 | 0.01485 | -0.141 | 112.293
12 | 1.651 | 0.01462 | -0.141 | 112.925
12.5 | 1.627 | 0.01815 | -0.141 | 89.657
13 | 1.595 | 0.01914 | -0.141 | 83.366
13.5 | 1.545 | 0.02071 | -0.139 | 74.59
14 | 1.494 | 0.02263 | -0.138 | 66.024
14.5 | 1.441 | 0.02463 | -0.137 | 58.513
15 | 1.387 | 0.02654 | -0.136 | 52.256
15.5 | 1.329 | 0.02938 | -0.135 | 45.213
16 | 1.27 | 0.0323 | -0.134 | 39.313

## 148. Re 20M Mach 0.10 (2)
BIGFOIL.COM POLAR EXPORT
fx601261
FX 60-126/1 |  |  |  | Cl Max: | 2.0584 | at alpha= | 18 | deg
XFOIL ncrit=9 |  |  |  | L/D Max: | 152.726 | at alpha= | 6.5 | deg
Re: | 20000000 |  |  | Cd Min: | 0.06833 | at alpha= | 20 | deg
Mach: | 0.1 |  |  | Cl=0 at alpha= | -99 | deg
|  |  |  | @ Cl=0.1, Cd= | 0.00547
|  |  |  | @ Cl=0.4, Cd= | 0.005933
|  |  |  | @ Cl=0.6, Cd= | 0.0064
alpha (deg) | Cl | Cd | Cm | Cl/Cd
-4 | 0.1368 | 0.00547 | -0.135 | 25.0091
-3.5 | 0.192 | 0.00566 | -0.1347 | 33.9223
-3 | 0.2491 | 0.00572 | -0.1346 | 43.549
-2.5 | 0.3065 | 0.00576 | -0.1347 | 53.2118
-1.5 | 0.42 | 0.00597 | -0.1345 | 70.3518
-1 | 0.4762 | 0.00615 | -0.1343 | 77.4309
0 | 0.5883 | 0.0064 | -0.134 | 91.9219
0.5 | 0.6454 | 0.0064 | -0.1341 | 100.8438
1.5 | 0.7593 | 0.00662 | -0.1342 | 114.6979
2 | 0.8162 | 0.00673 | -0.1342 | 121.2779
2.5 | 0.8734 | 0.0068 | -0.1343 | 128.4412
3 | 0.9303 | 0.00693 | -0.1343 | 134.2424
3.5 | 0.9869 | 0.00707 | -0.1342 | 139.5898
4 | 1.0411 | 0.00745 | -0.1337 | 139.745
4.5 | 1.0968 | 0.00764 | -0.1336 | 143.5602
5 | 1.1524 | 0.00785 | -0.1334 | 146.8025
5.5 | 1.2078 | 0.00806 | -0.1331 | 149.8511
6 | 1.2629 | 0.00828 | -0.1329 | 152.5242
6.5 | 1.3165 | 0.00862 | -0.1324 | 152.7262
7 | 1.3648 | 0.00944 | -0.1308 | 144.5763
7.5 | 1.4174 | 0.00983 | -0.1302 | 144.1913
8 | 1.4696 | 0.01022 | -0.1294 | 143.7965
8.5 | 1.5213 | 0.01062 | -0.1287 | 143.2486
9 | 1.5716 | 0.01111 | -0.1276 | 141.4581
9.5 | 1.6213 | 0.01161 | -0.1265 | 139.6469
10 | 1.6703 | 0.01212 | -0.1254 | 137.8135
10.5 | 1.7183 | 0.01266 | -0.124 | 135.7267
11 | 1.765 | 0.01324 | -0.1225 | 133.3082
11.5 | 1.8106 | 0.01383 | -0.1209 | 130.9183
12 | 1.8549 | 0.01443 | -0.1191 | 128.5447
12.5 | 1.8933 | 0.01498 | -0.1162 | 126.3885
13 | 1.9253 | 0.0158 | -0.1121 | 121.8544
13.5 | 1.9437 | 0.01686 | -0.1057 | 115.2847
14 | 1.9654 | 0.01802 | -0.1004 | 109.0677
14.5 | 1.9853 | 0.01943 | -0.0954 | 102.177
15 | 2.0031 | 0.02112 | -0.0907 | 94.8438
15.5 | 2.0182 | 0.0232 | -0.0863 | 86.9914
16 | 2.0322 | 0.02563 | -0.0824 | 79.2899
16.5 | 2.0433 | 0.02852 | -0.0789 | 71.6445
17 | 2.0507 | 0.032 | -0.0757 | 64.0844
17.5 | 2.0563 | 0.03596 | -0.0732 | 57.183
18 | 2.0584 | 0.04065 | -0.0713 | 50.6371
18.5 | 2.0563 | 0.04621 | -0.0702 | 44.499
19 | 2.0524 | 0.0525 | -0.0699 | 39.0933
19.5 | 2.043 | 0.05999 | -0.0705 | 34.0557
20 | 2.0313 | 0.06833 | -0.0721 | 29.7278

## 149. Re 20M Mach 0.25 (1)
BIGFOIL.COM POLAR EXPORT
fx601261
FX 60-126/1 |  |  |  | Cl Max: | 1.659 | at alpha= | 9.5 | deg
JavaFoil+Calcfoil stall+Eppler ext transition |  |  |  | L/D Max: | 122.618 | at alpha= | 6 | deg
Re: | 20000000 |  |  | Cd Min: | 0.00589 | at alpha= | -7 | deg
Mach: | 0.25 |  |  | Cl=0 at alpha= | -5.6842 | deg
|  |  |  | @ Cl=0.1, Cd= | 0.0061
|  |  |  | @ Cl=0.4, Cd= | 0.0068
|  |  |  | @ Cl=0.6, Cd= | 0.0071674
alpha (deg) | Cl | Cd | Cm | Cl/Cd
-15 | -0.058 | 0.04722 | -0.108 | -1.236
-14.5 | -0.056 | 0.03936 | -0.111 | -1.421
-14 | -0.053 | 0.03441 | -0.114 | -1.546
-13.5 | -0.051 | 0.02851 | -0.116 | -1.774
-13 | -0.132 | 0.02475 | -0.118 | -5.332
-12.5 | -0.174 | 0.02099 | -0.12 | -8.278
-12 | -0.207 | 0.01755 | -0.122 | -11.788
-11.5 | -0.234 | 0.01422 | -0.125 | -16.481
-11 | -0.255 | 0.01215 | -0.127 | -21.002
-10.5 | -0.27 | 0.01029 | -0.13 | -26.231
-10 | -0.277 | 0.00879 | -0.132 | -31.566
-9.5 | -0.276 | 0.00802 | -0.134 | -34.365
-9 | -0.264 | 0.00767 | -0.135 | -34.408
-8.5 | -0.244 | 0.00748 | -0.136 | -32.576
-8 | -0.215 | 0.00716 | -0.136 | -30.04
-7.5 | -0.179 | 0.006 | -0.137 | -29.834
-7 | -0.136 | 0.00589 | -0.137 | -23.157
-6.5 | -0.088 | 0.00598 | -0.138 | -14.766
-6 | -0.036 | 0.00613 | -0.138 | -5.804
-5.5 | 0.021 | 0.00613 | -0.138 | 3.367
-5 | 0.08 | 0.00604 | -0.139 | 13.177
-4.5 | 0.14 | 0.00622 | -0.139 | 22.566
-4 | 0.202 | 0.00623 | -0.139 | 32.474
-3.5 | 0.265 | 0.00619 | -0.14 | 42.876
-3 | 0.328 | 0.00645 | -0.14 | 50.93
-2.5 | 0.391 | 0.0068 | -0.14 | 57.6
-2 | 0.454 | 0.0068 | -0.141 | 66.778
-1.5 | 0.516 | 0.00708 | -0.141 | 72.889
-1 | 0.577 | 0.00716 | -0.141 | 80.581
-0.5 | 0.639 | 0.00718 | -0.142 | 88.95
0 | 0.7 | 0.00755 | -0.142 | 92.674
0.5 | 0.761 | 0.0076 | -0.142 | 100.123
1 | 0.822 | 0.00799 | -0.142 | 102.813
1.5 | 0.882 | 0.00811 | -0.143 | 108.74
2 | 0.943 | 0.00827 | -0.143 | 113.995
2.5 | 1.002 | 0.00848 | -0.143 | 118.224
3 | 1.062 | 0.00889 | -0.143 | 119.441
3.5 | 1.12 | 0.00936 | -0.144 | 119.756
4 | 1.179 | 0.00963 | -0.144 | 122.388
4.5 | 1.236 | 0.01031 | -0.144 | 119.943
5 | 1.293 | 0.01068 | -0.144 | 121.065
5.5 | 1.348 | 0.01102 | -0.144 | 122.359
6 | 1.402 | 0.01144 | -0.144 | 122.618
6.5 | 1.455 | 0.01219 | -0.145 | 119.321
7 | 1.506 | 0.01266 | -0.145 | 118.915
7.5 | 1.555 | 0.01316 | -0.145 | 118.227
8 | 1.597 | 0.01374 | -0.145 | 116.291
8.5 | 1.627 | 0.01431 | -0.145 | 113.676
9 | 1.648 | 0.01619 | -0.145 | 101.788
9.5 | 1.659 | 0.01689 | -0.145 | 98.227
10 | 1.659 | 0.01528 | -0.145 | 108.553
10.5 | 1.647 | 0.01455 | -0.145 | 113.242
11 | 1.622 | 0.01434 | -0.145 | 113.099
11.5 | 1.585 | 0.01815 | -0.145 | 87.315
12 | 1.538 | 0.01762 | -0.145 | 87.288
12.5 | 1.455 | 0.02098 | -0.143 | 69.339
13 | 1.373 | 0.02291 | -0.141 | 59.909
13.5 | 1.281 | 0.02532 | -0.14 | 50.615
14 | 1.182 | 0.02809 | -0.139 | 42.092
14.5 | 1.075 | 0.03168 | -0.137 | 33.94

## 150. Re 20M Mach 0.25 (2)
BIGFOIL.COM POLAR EXPORT
fx601261
FX 60-126/1 |  |  |  | Cl Max: | 1.9702 | at alpha= | 15 | deg
XFOIL ncrit=9 |  |  |  | L/D Max: | 153.647 | at alpha= | 6 | deg
Re: | 20000000 |  |  | Cd Min: | 0.14364 | at alpha= | 20 | deg
Mach: | 0.25 |  |  | Cl=0 at alpha= | -99 | deg
|  |  |  | @ Cl=0.1, Cd= | 0.00558
|  |  |  | @ Cl=0.4, Cd= | 0.0059351
|  |  |  | @ Cl=0.6, Cd= | 0.0064682
alpha (deg) | Cl | Cd | Cm | Cl/Cd
-4 | 0.1381 | 0.00558 | -0.1387 | 24.7491
-3.5 | 0.1959 | 0.00565 | -0.1383 | 34.6726
-3 | 0.2548 | 0.00573 | -0.1381 | 44.4677
-2.5 | 0.3143 | 0.00578 | -0.1381 | 54.3772
-2 | 0.3731 | 0.00588 | -0.138 | 63.4524
-1.5 | 0.4317 | 0.006 | -0.1378 | 71.95
-1 | 0.4897 | 0.00617 | -0.1376 | 79.3679
-0.5 | 0.546 | 0.00645 | -0.137 | 84.6512
0 | 0.6053 | 0.00647 | -0.1371 | 93.5549
0.5 | 0.6645 | 0.00647 | -0.1373 | 102.7048
1 | 0.7239 | 0.00653 | -0.1373 | 110.8576
1.5 | 0.7822 | 0.00671 | -0.1372 | 116.5723
2 | 0.8413 | 0.00681 | -0.1371 | 123.5389
2.5 | 0.9007 | 0.0069 | -0.1372 | 130.5362
3 | 0.9598 | 0.00703 | -0.1371 | 136.5292
3.5 | 1.0185 | 0.0072 | -0.1369 | 141.4583
4 | 1.0744 | 0.00762 | -0.1361 | 140.9974
4.5 | 1.1327 | 0.0078 | -0.1359 | 145.2179
5 | 1.1907 | 0.00802 | -0.1355 | 148.4663
5.5 | 1.2485 | 0.00825 | -0.135 | 151.3333
6 | 1.306 | 0.0085 | -0.1345 | 153.6471
6.5 | 1.3619 | 0.00889 | -0.1336 | 153.1946
7 | 1.4118 | 0.00977 | -0.1316 | 144.5036
7.5 | 1.4666 | 0.0102 | -0.1304 | 143.7843
8.5 | 1.5746 | 0.01113 | -0.1278 | 141.4735
9.5 | 1.6782 | 0.01226 | -0.1243 | 136.8842
10 | 1.7283 | 0.01287 | -0.1222 | 134.289
10.5 | 1.7768 | 0.01353 | -0.1199 | 131.323
11 | 1.823 | 0.01424 | -0.1171 | 128.0197
11.5 | 1.8662 | 0.01502 | -0.1139 | 124.2477
12 | 1.8945 | 0.01583 | -0.108 | 119.6778
12.5 | 1.913 | 0.01692 | -0.1008 | 113.0615
13 | 1.9334 | 0.01845 | -0.0946 | 104.7913
13.5 | 1.9496 | 0.02042 | -0.0887 | 95.475
14 | 1.9604 | 0.02304 | -0.083 | 85.0868
14.5 | 1.9674 | 0.02633 | -0.078 | 74.7209
15 | 1.9702 | 0.03039 | -0.0737 | 64.8305
15.5 | 1.9641 | 0.03572 | -0.0702 | 54.986
16 | 1.9526 | 0.04224 | -0.0679 | 46.2263
16.5 | 1.9371 | 0.05003 | -0.0671 | 38.7188
17 | 1.9149 | 0.05956 | -0.0681 | 32.1508
17.5 | 1.8904 | 0.0704 | -0.0707 | 26.8523
18 | 1.8631 | 0.08249 | -0.0749 | 22.5858
18.5 | 1.8287 | 0.09652 | -0.0809 | 18.9463
19 | 1.7879 | 0.11238 | -0.0887 | 15.9094
19.5 | 1.7548 | 0.12737 | -0.0968 | 13.7772
20 | 1.7164 | 0.14364 | -0.1065 | 11.9493

## 151. Re 20M Mach 0.50 (1)
BIGFOIL.COM POLAR EXPORT
fx601261
FX 60-126/1 |  |  |  | Cl Max: | 1.647 | at alpha= | 7.5 | deg
JavaFoil+Calcfoil stall+Eppler ext transition |  |  |  | L/D Max: | 123.252 | at alpha= | 5.5 | deg
Re: | 20000000 |  |  | Cd Min: | 0.00615 | at alpha= | -5 | deg
Mach: | 0.5 |  |  | Cl=0 at alpha= | -5.7375 | deg
|  |  |  | @ Cl=0.1, Cd= | 0.0062465
|  |  |  | @ Cl=0.4, Cd= | 0.0067896
|  |  |  | @ Cl=0.6, Cd= | 0.0073741
alpha (deg) | Cl | Cd | Cm | Cl/Cd
-20 | -0.763 | 0.18142 | -0.082 | -4.206
-19.5 | -0.737 | 0.17814 | -0.082 | -4.138
-19 | -0.711 | 0.17385 | -0.082 | -4.092
-18.5 | -0.685 | 0.16969 | -0.083 | -4.039
-18 | -0.659 | 0.14375 | -0.083 | -4.587
-17.5 | -0.633 | 0.13682 | -0.083 | -4.627
-17 | -0.611 | 0.11896 | -0.089 | -5.135
-16.5 | -0.586 | 0.10919 | -0.091 | -5.367
-16 | -0.563 | 0.09815 | -0.096 | -5.736
-15.5 | -0.543 | 0.0833 | -0.103 | -6.522
-15 | -0.525 | 0.06773 | -0.111 | -7.756
-14.5 | -0.508 | 0.05317 | -0.118 | -9.546
-14 | -0.491 | 0.03824 | -0.125 | -12.843
-13.5 | -0.441 | 0.06011 | -0.112 | -7.341
-13 | -0.398 | 0.0793 | -0.091 | -5.018
-12.5 | -0.385 | 0.05591 | -0.111 | -6.878
-12 | -0.37 | 0.03743 | -0.124 | -9.884
-11.5 | -0.348 | 0.02866 | -0.129 | -12.129
-11 | -0.322 | 0.02305 | -0.133 | -13.989
-10.5 | -0.282 | 0.03371 | -0.124 | -8.374
-10 | -0.26 | 0.02378 | -0.132 | -10.941
-9.5 | -0.227 | 0.02687 | -0.128 | -8.443
-9 | -0.206 | 0.01528 | -0.139 | -13.495
-8.5 | -0.179 | 0.01132 | -0.144 | -15.828
-8 | -0.15 | 0.00896 | -0.148 | -16.795
-7.5 | -0.12 | 0.00764 | -0.151 | -15.724
-7 | -0.088 | 0.00764 | -0.152 | -11.496
-6.5 | -0.055 | 0.00732 | -0.153 | -7.484
-6 | -0.021 | 0.00726 | -0.154 | -2.951
-5.5 | 0.019 | 0.00622 | -0.154 | 3.047
-5 | 0.082 | 0.00615 | -0.155 | 13.324
-4.5 | 0.151 | 0.00652 | -0.155 | 23.121
-4 | 0.222 | 0.00656 | -0.156 | 33.781
-3.5 | 0.293 | 0.00652 | -0.156 | 45.025
-3 | 0.365 | 0.00676 | -0.156 | 54.053
-2.5 | 0.436 | 0.00682 | -0.157 | 64.012
-2 | 0.507 | 0.00685 | -0.157 | 73.999
-1.5 | 0.576 | 0.00724 | -0.158 | 79.516
-1 | 0.644 | 0.00762 | -0.158 | 84.55
-0.5 | 0.713 | 0.00768 | -0.158 | 92.839
0 | 0.781 | 0.00818 | -0.159 | 95.441
0.5 | 0.849 | 0.0083 | -0.159 | 102.256
1 | 0.917 | 0.00875 | -0.159 | 104.723
1.5 | 0.984 | 0.00895 | -0.159 | 109.888
2 | 1.05 | 0.00924 | -0.16 | 113.704
2.5 | 1.116 | 0.00955 | -0.16 | 116.802
3 | 1.181 | 0.01013 | -0.16 | 116.535
3.5 | 1.244 | 0.01055 | -0.16 | 117.965
4 | 1.307 | 0.0116 | -0.161 | 112.651
4.5 | 1.368 | 0.01219 | -0.161 | 112.289
5 | 1.427 | 0.0127 | -0.161 | 112.415
5.5 | 1.482 | 0.01202 | -0.161 | 123.252
6 | 1.533 | 0.01276 | -0.161 | 120.061
6.5 | 1.578 | 0.01361 | -0.162 | 115.972
7 | 1.617 | 0.01485 | -0.162 | 108.921
7.5 | 1.647 | 0.01414 | -0.162 | 116.487
8 | 1.64 | 0.01761 | -0.161 | 93.103
8.5 | 1.518 | 0.01919 | -0.161 | 79.099
9 | 0.972 | 0.02175 | -0.159 | 44.699
9.5 | 0.983 | 0.02691 | -0.155 | 36.534
10 | 0.975 | 0.03818 | -0.147 | 25.546
10.5 | 0.95 | 0.05896 | -0.131 | 16.12
11 | 0.937 | 0.08322 | -0.112 | 11.26
11.5 | 1.035 | 0.05238 | -0.139 | 19.759
12 | 0.982 | 0.09083 | -0.104 | 10.806
12.5 | 0.996 | 0.11292 | -0.09 | 8.816

## 152. Re 20M Mach 0.50 (2)
BIGFOIL.COM POLAR EXPORT
fx601261
FX 60-126/1 |  |  |  | Cl Max: | 1.888 | at alpha= | 10 | deg
XFOIL ncrit=9 |  |  |  | L/D Max: | 155.566 | at alpha= | 6 | deg
Re: | 20000000 |  |  | Cd Min: | 0.01807 | at alpha= | 10 | deg
Mach: | 0.5 |  |  | Cl=0 at alpha= | -99 | deg
|  |  |  | @ Cl=0.1, Cd= | 0.0069
|  |  |  | @ Cl=0.4, Cd= | 0.0069
|  |  |  | @ Cl=0.6, Cd= | 0.0069
alpha (deg) | Cl | Cd | Cm | Cl/Cd
0 | 0.6786 | 0.0069 | -0.1502 | 98.3478
0.5 | 0.7478 | 0.00686 | -0.1503 | 109.0087
1 | 0.8151 | 0.00701 | -0.1499 | 116.2767
1.5 | 0.8837 | 0.00711 | -0.1496 | 124.2897
2 | 0.9526 | 0.00724 | -0.1493 | 131.5746
2.5 | 1.0217 | 0.00737 | -0.1488 | 138.6296
3 | 1.0876 | 0.00775 | -0.1476 | 140.3355
3.5 | 1.1553 | 0.00805 | -0.1464 | 143.5155
4.5 | 1.2927 | 0.00858 | -0.1439 | 150.6643
5 | 1.3613 | 0.00889 | -0.1422 | 153.1271
5.5 | 1.4299 | 0.00923 | -0.1402 | 154.9187
6 | 1.4981 | 0.00963 | -0.1378 | 155.5659
6.5 | 1.5564 | 0.01052 | -0.1336 | 147.9468
7 | 1.6153 | 0.01135 | -0.1291 | 142.3172
7.5 | 1.677 | 0.01198 | -0.1248 | 139.9833
8 | 1.7297 | 0.01266 | -0.1187 | 136.6272
8.5 | 1.7756 | 0.01347 | -0.1114 | 131.8189
9 | 1.8182 | 0.01456 | -0.1038 | 124.8764
9.5 | 1.8591 | 0.01592 | -0.0963 | 116.7776
10 | 1.888 | 0.01807 | -0.0881 | 104.4826