## index
index | Re | Mach | Datasource
1 | 50000 | 0 | JavaFoil+Calcfoil stall+Eppler ext transition
2 | 50000 | 0 | XFOIL ncrit=9
3 | 50000 | 0.1 | JavaFoil+Calcfoil stall+Eppler ext transition
4 | 50000 | 0.1 | XFOIL ncrit=9
5 | 50000 | 0.25 | JavaFoil+Calcfoil stall+Eppler ext transition
6 | 50000 | 0.25 | XFOIL ncrit=9
7 | 50000 | 0.5 | JavaFoil+Calcfoil stall+Eppler ext transition
8 | 50000 | 0.5 | XFOIL ncrit=9
9 | 100000 | 0 | JavaFoil+Calcfoil stall+Eppler ext transition
10 | 100000 | 0 | XFOIL ncrit=9
11 | 100000 | 0.1 | JavaFoil+Calcfoil stall+Eppler ext transition
12 | 100000 | 0.1 | XFOIL ncrit=9
13 | 100000 | 0.25 | JavaFoil+Calcfoil stall+Eppler ext transition
14 | 100000 | 0.25 | XFOIL ncrit=9
15 | 100000 | 0.5 | JavaFoil+Calcfoil stall+Eppler ext transition
16 | 100000 | 0.5 | XFOIL ncrit=9
17 | 250000 | 0 | JavaFoil+Calcfoil stall+Eppler ext transition
18 | 250000 | 0 | XFOIL ncrit=9
19 | 250000 | 0.1 | JavaFoil+Calcfoil stall+Eppler ext transition
20 | 250000 | 0.1 | XFOIL ncrit=9
21 | 250000 | 0.25 | JavaFoil+Calcfoil stall+Eppler ext transition
22 | 250000 | 0.25 | XFOIL ncrit=9
23 | 250000 | 0.5 | JavaFoil+Calcfoil stall+Eppler ext transition
24 | 250000 | 0.5 | XFOIL ncrit=9
25 | 500000 | 0 | JavaFoil+Calcfoil stall+Eppler ext transition
26 | 500000 | 0 | XFOIL ncrit=9
27 | 500000 | 0.1 | JavaFoil+Calcfoil stall+Eppler ext transition
28 | 500000 | 0.1 | XFOIL ncrit=9
29 | 500000 | 0.25 | JavaFoil+Calcfoil stall+Eppler ext transition
30 | 500000 | 0.25 | XFOIL ncrit=9
31 | 500000 | 0.5 | JavaFoil+Calcfoil stall+Eppler ext transition
32 | 500000 | 0.5 | XFOIL ncrit=9
33 | 750000 | 0 | JavaFoil+Calcfoil stall+Eppler ext transition
34 | 750000 | 0 | XFOIL ncrit=9
35 | 750000 | 0.1 | JavaFoil+Calcfoil stall+Eppler ext transition
36 | 750000 | 0.1 | XFOIL ncrit=9
37 | 750000 | 0.25 | JavaFoil+Calcfoil stall+Eppler ext transition
38 | 750000 | 0.25 | XFOIL ncrit=9
39 | 750000 | 0.5 | JavaFoil+Calcfoil stall+Eppler ext transition
40 | 750000 | 0.5 | XFOIL ncrit=9
41 | 1000000 | 0 | JavaFoil+Calcfoil stall+Eppler ext transition
42 | 1000000 | 0 | XFOIL ncrit=9
43 | 1000000 | 0.1 | JavaFoil+Calcfoil stall+Eppler ext transition
44 | 1000000 | 0.1 | XFOIL ncrit=9
45 | 1000000 | 0.25 | JavaFoil+Calcfoil stall+Eppler ext transition
46 | 1000000 | 0.25 | XFOIL ncrit=9
47 | 1000000 | 0.5 | JavaFoil+Calcfoil stall+Eppler ext transition
48 | 1000000 | 0.5 | XFOIL ncrit=9
49 | 2000000 | 0 | JavaFoil+Calcfoil stall+Eppler ext transition
50 | 2000000 | 0 | XFOIL ncrit=9
51 | 2000000 | 0.1 | JavaFoil+Calcfoil stall+Eppler ext transition
52 | 2000000 | 0.1 | XFOIL ncrit=9
53 | 2000000 | 0.25 | JavaFoil+Calcfoil stall+Eppler ext transition
54 | 2000000 | 0.25 | XFOIL ncrit=9
55 | 2000000 | 0.5 | JavaFoil+Calcfoil stall+Eppler ext transition
56 | 2000000 | 0.5 | XFOIL ncrit=9
57 | 3000000 | 0 | JavaFoil+Calcfoil stall+Eppler ext transition
58 | 3000000 | 0 | XFOIL ncrit=9
59 | 3000000 | 0.1 | JavaFoil+Calcfoil stall+Eppler ext transition
60 | 3000000 | 0.1 | XFOIL ncrit=9
61 | 3000000 | 0.25 | JavaFoil+Calcfoil stall+Eppler ext transition
62 | 3000000 | 0.25 | XFOIL ncrit=9
63 | 3000000 | 0.5 | JavaFoil+Calcfoil stall+Eppler ext transition
64 | 3000000 | 0.5 | XFOIL ncrit=9
65 | 4000000 | 0 | JavaFoil+Calcfoil stall+Eppler ext transition
66 | 4000000 | 0 | XFOIL ncrit=9
67 | 4000000 | 0.1 | JavaFoil+Calcfoil stall+Eppler ext transition
68 | 4000000 | 0.1 | XFOIL ncrit=9
69 | 4000000 | 0.25 | JavaFoil+Calcfoil stall+Eppler ext transition
70 | 4000000 | 0.25 | XFOIL ncrit=9
71 | 4000000 | 0.5 | JavaFoil+Calcfoil stall+Eppler ext transition
72 | 4000000 | 0.5 | XFOIL ncrit=9
73 | 5000000 | 0 | JavaFoil+Calcfoil stall+Eppler ext transition
74 | 5000000 | 0 | XFOIL ncrit=9
75 | 5000000 | 0.1 | JavaFoil+Calcfoil stall+Eppler ext transition
76 | 5000000 | 0.1 | XFOIL ncrit=9
77 | 5000000 | 0.25 | JavaFoil+Calcfoil stall+Eppler ext transition
78 | 5000000 | 0.25 | XFOIL ncrit=9
79 | 5000000 | 0.5 | JavaFoil+Calcfoil stall+Eppler ext transition
80 | 5000000 | 0.5 | XFOIL ncrit=9
81 | 6000000 | 0 | JavaFoil+Calcfoil stall+Eppler ext transition
82 | 6000000 | 0 | XFOIL ncrit=9
83 | 6000000 | 0.1 | JavaFoil+Calcfoil stall+Eppler ext transition
84 | 6000000 | 0.1 | XFOIL ncrit=9
85 | 6000000 | 0.25 | JavaFoil+Calcfoil stall+Eppler ext transition
86 | 6000000 | 0.25 | XFOIL ncrit=9
87 | 6000000 | 0.5 | JavaFoil+Calcfoil stall+Eppler ext transition
88 | 6000000 | 0.5 | XFOIL ncrit=9
89 | 7000000 | 0 | JavaFoil+Calcfoil stall+Eppler ext transition
90 | 7000000 | 0 | XFOIL ncrit=9
91 | 7000000 | 0.1 | JavaFoil+Calcfoil stall+Eppler ext transition
92 | 7000000 | 0.1 | XFOIL ncrit=9
93 | 7000000 | 0.25 | JavaFoil+Calcfoil stall+Eppler ext transition
94 | 7000000 | 0.25 | XFOIL ncrit=9
95 | 7000000 | 0.5 | JavaFoil+Calcfoil stall+Eppler ext transition
96 | 7000000 | 0.5 | XFOIL ncrit=9
97 | 8000000 | 0 | JavaFoil+Calcfoil stall+Eppler ext transition
98 | 8000000 | 0 | XFOIL ncrit=9
99 | 8000000 | 0.1 | JavaFoil+Calcfoil stall+Eppler ext transition
100 | 8000000 | 0.1 | XFOIL ncrit=9
101 | 8000000 | 0.25 | JavaFoil+Calcfoil stall+Eppler ext transition
102 | 8000000 | 0.25 | XFOIL ncrit=9
103 | 8000000 | 0.5 | JavaFoil+Calcfoil stall+Eppler ext transition
104 | 8000000 | 0.5 | XFOIL ncrit=9
105 | 10000000 | 0 | JavaFoil+Calcfoil stall+Eppler ext transition
106 | 10000000 | 0 | XFOIL ncrit=9
107 | 10000000 | 0.1 | JavaFoil+Calcfoil stall+Eppler ext transition
108 | 10000000 | 0.1 | XFOIL ncrit=9
109 | 10000000 | 0.25 | JavaFoil+Calcfoil stall+Eppler ext transition
110 | 10000000 | 0.25 | XFOIL ncrit=9
111 | 10000000 | 0.5 | JavaFoil+Calcfoil stall+Eppler ext transition
112 | 10000000 | 0.5 | XFOIL ncrit=9
113 | 12000000 | 0 | JavaFoil+Calcfoil stall+Eppler ext transition
114 | 12000000 | 0 | XFOIL ncrit=9
115 | 12000000 | 0.1 | JavaFoil+Calcfoil stall+Eppler ext transition
116 | 12000000 | 0.1 | XFOIL ncrit=9
117 | 12000000 | 0.25 | JavaFoil+Calcfoil stall+Eppler ext transition
118 | 12000000 | 0.25 | XFOIL ncrit=9
119 | 12000000 | 0.5 | JavaFoil+Calcfoil stall+Eppler ext transition
120 | 12000000 | 0.5 | XFOIL ncrit=9
121 | 14000000 | 0 | JavaFoil+Calcfoil stall+Eppler ext transition
122 | 14000000 | 0 | XFOIL ncrit=9
123 | 14000000 | 0.1 | JavaFoil+Calcfoil stall+Eppler ext transition
124 | 14000000 | 0.1 | XFOIL ncrit=9
125 | 14000000 | 0.25 | JavaFoil+Calcfoil stall+Eppler ext transition
126 | 14000000 | 0.25 | XFOIL ncrit=9
127 | 14000000 | 0.5 | JavaFoil+Calcfoil stall+Eppler ext transition
128 | 14000000 | 0.5 | XFOIL ncrit=9
129 | 16000000 | 0 | JavaFoil+Calcfoil stall+Eppler ext transition
130 | 16000000 | 0 | XFOIL ncrit=9
131 | 16000000 | 0.1 | JavaFoil+Calcfoil stall+Eppler ext transition
132 | 16000000 | 0.1 | XFOIL ncrit=9
133 | 16000000 | 0.25 | JavaFoil+Calcfoil stall+Eppler ext transition
134 | 16000000 | 0.25 | XFOIL ncrit=9
135 | 16000000 | 0.5 | JavaFoil+Calcfoil stall+Eppler ext transition
136 | 16000000 | 0.5 | XFOIL ncrit=9
137 | 18000000 | 0 | JavaFoil+Calcfoil stall+Eppler ext transition
138 | 18000000 | 0 | XFOIL ncrit=9
139 | 18000000 | 0.1 | JavaFoil+Calcfoil stall+Eppler ext transition
140 | 18000000 | 0.1 | XFOIL ncrit=9
141 | 18000000 | 0.25 | JavaFoil+Calcfoil stall+Eppler ext transition
142 | 18000000 | 0.25 | XFOIL ncrit=9
143 | 18000000 | 0.5 | JavaFoil+Calcfoil stall+Eppler ext transition
144 | 18000000 | 0.5 | XFOIL ncrit=9
145 | 20000000 | 0 | JavaFoil+Calcfoil stall+Eppler ext transition
146 | 20000000 | 0 | XFOIL ncrit=9
147 | 20000000 | 0.1 | JavaFoil+Calcfoil stall+Eppler ext transition
148 | 20000000 | 0.1 | XFOIL ncrit=9
149 | 20000000 | 0.25 | JavaFoil+Calcfoil stall+Eppler ext transition
150 | 20000000 | 0.25 | XFOIL ncrit=9
151 | 20000000 | 0.5 | JavaFoil+Calcfoil stall+Eppler ext transition
152 | 20000000 | 0.5 | XFOIL ncrit=9

## 1. Re 50k Mach 0.00 (1)
BIGFOIL.COM POLAR EXPORT
e333
EPPLER 333 |  |  |  | Cl Max: | 1.317 | at alpha= | 11.5 | deg
JavaFoil+Calcfoil stall+Eppler ext transition |  |  |  | L/D Max: | 28.633 | at alpha= | 4.5 | deg
Re: | 50000 |  |  | Cd Min: | 0.01274 | at alpha= | 0 | deg
Mach: | 0 |  |  | Cl=0 at alpha= | -2.1087 | deg
|  |  |  | @ Cl=0.1, Cd= | 0.038121
|  |  |  | @ Cl=0.4, Cd= | 0.017395
|  |  |  | @ Cl=0.6, Cd= | 0.021884
alpha (deg) | Cl | Cd | Cm | Cl/Cd
-13.5 | -0.243 | 0.19999 | -0.003 | -1.215
-13 | -0.254 | 0.18408 | -0.003 | -1.38
-12.5 | -0.265 | 0.1733 | -0.003 | -1.529
-12 | -0.276 | 0.1665 | -0.003 | -1.657
-11.5 | -0.286 | 0.14965 | -0.003 | -1.914
-11 | -0.296 | 0.13714 | -0.003 | -2.161
-10.5 | -0.305 | 0.127 | -0.003 | -2.404
-10 | -0.313 | 0.1215 | -0.003 | -2.577
-9.5 | -0.319 | 0.13036 | -0.003 | -2.449
-9 | -0.323 | 0.11738 | -0.003 | -2.753
-8.5 | -0.325 | 0.10552 | -0.004 | -3.076
-8 | -0.323 | 0.09578 | -0.004 | -3.371
-7.5 | -0.318 | 0.08519 | -0.004 | -3.729
-7 | -0.309 | 0.07996 | -0.004 | -3.858
-6.5 | -0.295 | 0.07152 | -0.004 | -4.126
-6 | -0.277 | 0.06511 | -0.004 | -4.255
-5.5 | -0.254 | 0.06161 | -0.004 | -4.131
-5 | -0.227 | 0.05609 | -0.004 | -4.053
-4.5 | -0.196 | 0.05176 | -0.004 | -3.784
-4 | -0.16 | 0.04841 | -0.005 | -3.315
-3.5 | -0.122 | 0.04638 | -0.005 | -2.622
-3 | -0.08 | 0.04343 | -0.005 | -1.837
-2.5 | -0.036 | 0.04149 | -0.005 | -0.858
-2 | 0.01 | 0.03988 | -0.005 | 0.26
-1.5 | 0.058 | 0.03869 | -0.005 | 1.488
-1 | 0.106 | 0.03804 | -0.005 | 2.775
-0.5 | 0.154 | 0.03762 | -0.006 | 4.095
0 | 0.253 | 0.01274 | -0.006 | 19.864
0.5 | 0.313 | 0.0189 | -0.019 | 16.575
1 | 0.372 | 0.01726 | -0.019 | 21.533
1.5 | 0.43 | 0.01754 | -0.019 | 24.535
2 | 0.482 | 0.01936 | -0.02 | 24.904
2.5 | 0.529 | 0.02049 | -0.02 | 25.815
3 | 0.577 | 0.02186 | -0.02 | 26.399
3.5 | 0.625 | 0.02191 | -0.02 | 28.533
4 | 0.675 | 0.02361 | -0.02 | 28.575
4.5 | 0.725 | 0.0253 | -0.02 | 28.633
5 | 0.774 | 0.02771 | -0.021 | 27.925
5.5 | 0.822 | 0.02977 | -0.021 | 27.608
6 | 0.87 | 0.03197 | -0.021 | 27.211
6.5 | 0.918 | 0.0342 | -0.022 | 26.848
7 | 0.968 | 0.03551 | -0.022 | 27.247
7.5 | 1.015 | 0.03775 | -0.023 | 26.899
8 | 1.062 | 0.04029 | -0.023 | 26.357
8.5 | 1.11 | 0.04258 | -0.023 | 26.067
9 | 1.156 | 0.04508 | -0.024 | 25.632
9.5 | 1.202 | 0.04738 | -0.025 | 25.374
10 | 1.248 | 0.04942 | -0.025 | 25.259
10.5 | 1.281 | 0.05273 | -0.026 | 24.291
11 | 1.299 | 0.05743 | -0.026 | 22.626
11.5 | 1.317 | 0.0596 | -0.027 | 22.099
12 | 1.314 | 0.06605 | -0.027 | 19.896
12.5 | 1.186 | 0.10007 | -0.005 | 11.854
13 | 1.176 | 0.1102 | -0.004 | 10.672
13.5 | 1.158 | 0.11913 | -0.004 | 9.72
14 | 1.133 | 0.13168 | -0.005 | 8.601
14.5 | 1.101 | 0.14136 | -0.005 | 7.786
15 | 1.063 | 0.15621 | -0.005 | 6.806
15.5 | 1.021 | 0.17052 | -0.005 | 5.989
16 | 0.976 | 0.18726 | -0.005 | 5.211
16.5 | 0.928 | 0.20597 | -0.005 | 4.507

## 2. Re 50k Mach 0.00 (2)
BIGFOIL.COM POLAR EXPORT
e333
EPPLER 333 |  |  |  | Cl Max: | 0.5989 | at alpha= | 3 | deg
XFOIL ncrit=9 |  |  |  | L/D Max: | 17.2629 | at alpha= | 0.5 | deg
Re: | 50000 |  |  | Cd Min: | 0.24243 | at alpha= | -20 | deg
Mach: | 0 |  |  | Cl=0 at alpha= | -2.4126 | deg
|  |  |  | @ Cl=0.1, Cd= | 0.028725
|  |  |  | @ Cl=0.4, Cd= | 0.02527
|  |  |  | @ Cl=0.6, Cd= | 0.07018
alpha (deg) | Cl | Cd | Cm | Cl/Cd
-20 | -0.6447 | 0.24243 | 0.0448 | -2.6593
-19.5 | -0.6287 | 0.23767 | 0.0409 | -2.6453
-19 | -0.6173 | 0.23602 | 0.0359 | -2.6155
-18.5 | -0.6142 | 0.23835 | 0.0305 | -2.5769
-18 | -0.58 | 0.22052 | 0.0301 | -2.6301
-17.5 | -0.5612 | 0.21379 | 0.0275 | -2.625
-17 | -0.5455 | 0.2084 | 0.0241 | -2.6176
-16.5 | -0.5378 | 0.20661 | 0.0194 | -2.603
-16 | -0.5426 | 0.20863 | 0.0139 | -2.6008
-15.5 | -0.4982 | 0.19006 | 0.0151 | -2.6213
-15 | -0.4854 | 0.18502 | 0.0119 | -2.6235
-14.5 | -0.4897 | 0.18494 | 0.0066 | -2.6479
-14 | -0.4575 | 0.17213 | 0.0064 | -2.6579
-13.5 | -0.4432 | 0.16596 | 0.0041 | -2.6705
-13 | -0.4508 | 0.16459 | -0.0011 | -2.7389
-12.5 | -0.4193 | 0.15303 | -0.0008 | -2.74
-12 | -0.4147 | 0.14821 | -0.004 | -2.7981
-11.5 | -0.4017 | 0.14061 | -0.0058 | -2.8568
-11 | -0.3948 | 0.13507 | -0.0081 | -2.9229
-10.5 | -0.3801 | 0.1274 | -0.0093 | -2.9835
-10 | -0.3955 | 0.12423 | -0.0139 | -3.1836
-9.5 | -0.3756 | 0.1159 | -0.0137 | -3.2407
-9 | -0.3626 | 0.10881 | -0.0141 | -3.3324
-8.5 | -0.3612 | 0.10282 | -0.0153 | -3.5129
-8 | -0.3771 | 0.09788 | -0.0172 | -3.8527
-7.5 | -0.3605 | 0.0909 | -0.0147 | -3.9659
-7 | -0.3731 | 0.08585 | -0.0122 | -4.346
-6.5 | -0.3511 | 0.07995 | -0.0058 | -4.3915
-6 | -0.3077 | 0.07443 | 0.0037 | -4.1341
-5.5 | -0.117 | 0.06391 | 0.0083 | -1.8307
-4.5 | -0.1741 | 0.05847 | 0.0173 | -2.9776
-4 | -0.2759 | 0.05947 | 0.0226 | -4.6393
-3.5 | -0.2401 | 0.0445 | -0.0346 | -5.3955
-3 | -0.1452 | 0.03844 | -0.0391 | -3.7773
-2.5 | -0.058 | 0.03409 | -0.0425 | -1.7014
-2 | 0.2739 | 0.02282 | -0.0804 | 12.0026
-1.5 | 0.3204 | 0.02345 | -0.0787 | 13.6631
-1 | 0.3631 | 0.02432 | -0.0767 | 14.9301
-0.5 | 0.4035 | 0.02536 | -0.0743 | 15.9109
0 | 0.4411 | 0.02661 | -0.0717 | 16.5765
0.5 | 0.4806 | 0.02784 | -0.0691 | 17.2629
1 | 0.5106 | 0.02983 | -0.0665 | 17.117
1.5 | 0.5404 | 0.0319 | -0.0636 | 16.9404
2 | 0.5666 | 0.03425 | -0.0605 | 16.5431
2.5 | 0.5871 | 0.03701 | -0.0569 | 15.8633
3 | 0.5989 | 0.04032 | -0.0528 | 14.8537
3.5 | 0.5983 | 0.04431 | -0.0478 | 13.5026
4 | 0.5978 | 0.04835 | -0.0428 | 12.364
5 | 0.5376 | 0.05901 | -0.03 | 9.1103
5.5 | 0.5188 | 0.06449 | -0.0266 | 8.0447
6 | 0.5216 | 0.07018 | -0.0259 | 7.4323

## 3. Re 50k Mach 0.10 (1)
BIGFOIL.COM POLAR EXPORT
e333
EPPLER 333 |  |  |  | Cl Max: | 1.317 | at alpha= | 11.5 | deg
JavaFoil+Calcfoil stall+Eppler ext transition |  |  |  | L/D Max: | 28.488 | at alpha= | 4.5 | deg
Re: | 50000 |  |  | Cd Min: | 0.01279 | at alpha= | 0 | deg
Mach: | 0.1 |  |  | Cl=0 at alpha= | -2.1087 | deg
|  |  |  | @ Cl=0.1, Cd= | 0.038209
|  |  |  | @ Cl=0.4, Cd= | 0.017463
|  |  |  | @ Cl=0.6, Cd= | 0.022101
alpha (deg) | Cl | Cd | Cm | Cl/Cd
-13 | -0.219 | 0.19383 | -0.003 | -1.127
-12.5 | -0.231 | 0.1833 | -0.003 | -1.261
-12 | -0.244 | 0.1668 | -0.003 | -1.462
-11.5 | -0.256 | 0.15711 | -0.003 | -1.633
-11 | -0.269 | 0.14375 | -0.003 | -1.869
-10.5 | -0.28 | 0.13348 | -0.003 | -2.098
-10 | -0.29 | 0.1217 | -0.003 | -2.386
-9.5 | -0.299 | 0.13211 | -0.003 | -2.264
-9 | -0.306 | 0.11918 | -0.003 | -2.566
-8.5 | -0.31 | 0.11203 | -0.004 | -2.767
-8 | -0.311 | 0.09905 | -0.004 | -3.139
-7.5 | -0.308 | 0.09004 | -0.004 | -3.422
-7 | -0.301 | 0.08061 | -0.004 | -3.737
-6.5 | -0.29 | 0.07495 | -0.004 | -3.867
-6 | -0.274 | 0.06892 | -0.004 | -3.969
-5.5 | -0.252 | 0.062 | -0.004 | -4.069
-5 | -0.226 | 0.05639 | -0.004 | -4.01
-4.5 | -0.195 | 0.05199 | -0.004 | -3.758
-4 | -0.16 | 0.04875 | -0.005 | -3.291
-3.5 | -0.122 | 0.04662 | -0.005 | -2.612
-3 | -0.08 | 0.04364 | -0.005 | -1.833
-2.5 | -0.036 | 0.04167 | -0.005 | -0.857
-2 | 0.01 | 0.04001 | -0.005 | 0.26
-1.5 | 0.058 | 0.03876 | -0.005 | 1.492
-1 | 0.106 | 0.03813 | -0.005 | 2.782
-0.5 | 0.155 | 0.03767 | -0.006 | 4.109
0 | 0.254 | 0.01279 | -0.006 | 19.882
0.5 | 0.314 | 0.01678 | -0.019 | 18.706
1 | 0.373 | 0.01733 | -0.019 | 21.548
1.5 | 0.432 | 0.01762 | -0.019 | 24.526
2 | 0.482 | 0.01951 | -0.02 | 24.727
2.5 | 0.53 | 0.02068 | -0.02 | 25.65
3 | 0.579 | 0.02207 | -0.02 | 26.236
3.5 | 0.627 | 0.02214 | -0.02 | 28.33
4 | 0.677 | 0.02381 | -0.02 | 28.434
4.5 | 0.727 | 0.02553 | -0.02 | 28.488
5 | 0.777 | 0.02798 | -0.021 | 27.754
5.5 | 0.825 | 0.03006 | -0.021 | 27.448
6 | 0.873 | 0.03227 | -0.021 | 27.06
6.5 | 0.922 | 0.03449 | -0.022 | 26.731
7 | 0.972 | 0.03732 | -0.022 | 26.033
7.5 | 1.019 | 0.03812 | -0.023 | 26.742
8 | 1.066 | 0.04068 | -0.023 | 26.212
8.5 | 1.114 | 0.043 | -0.024 | 25.913
9 | 1.16 | 0.04554 | -0.024 | 25.469
9.5 | 1.207 | 0.04784 | -0.025 | 25.228
10 | 1.252 | 0.05004 | -0.025 | 25.027
10.5 | 1.284 | 0.05356 | -0.026 | 23.968
11 | 1.301 | 0.05837 | -0.026 | 22.286
11.5 | 1.317 | 0.06067 | -0.027 | 21.701
12 | 1.31 | 0.06758 | -0.027 | 19.383
12.5 | 1.182 | 0.10072 | -0.004 | 11.739
13 | 1.169 | 0.11191 | -0.004 | 10.444
13.5 | 1.146 | 0.12247 | -0.004 | 9.361
14 | 1.116 | 0.13345 | -0.005 | 8.364
14.5 | 1.079 | 0.14405 | -0.005 | 7.49
15 | 1.036 | 0.15996 | -0.005 | 6.476
15.5 | 0.988 | 0.17594 | -0.005 | 5.615
16 | 0.937 | 0.1945 | -0.005 | 4.816
16.5 | 0.883 | 0.21413 | -0.005 | 4.126

## 4. Re 50k Mach 0.10 (2)
BIGFOIL.COM POLAR EXPORT
e333
EPPLER 333 |  |  |  | Cl Max: | 0.866 | at alpha= | 20 | deg
XFOIL ncrit=9 |  |  |  | L/D Max: | 16.9208 | at alpha= | 1 | deg
Re: | 50000 |  |  | Cd Min: | 0.24317 | at alpha= | -20 | deg
Mach: | 0.1 |  |  | Cl=0 at alpha= | -2.4165 | deg
|  |  |  | @ Cl=0.1, Cd= | 0.028909
|  |  |  | @ Cl=0.4, Cd= | 0.025473
|  |  |  | @ Cl=0.6, Cd= | 0.11687
alpha (deg) | Cl | Cd | Cm | Cl/Cd
-20 | -0.6466 | 0.24317 | 0.0451 | -2.659
-19.5 | -0.6309 | 0.23865 | 0.0411 | -2.6436
-19 | -0.6203 | 0.23769 | 0.036 | -2.6097
-18.5 | -0.6178 | 0.24038 | 0.0305 | -2.5701
-18 | -0.5806 | 0.22076 | 0.0306 | -2.63
-17.5 | -0.5622 | 0.21431 | 0.0278 | -2.6233
-17 | -0.5467 | 0.20912 | 0.0243 | -2.6143
-16.5 | -0.5407 | 0.20816 | 0.0193 | -2.5975
-16 | -0.5237 | 0.20022 | 0.0164 | -2.6156
-15.5 | -0.4983 | 0.19048 | 0.0153 | -2.616
-15 | -0.4867 | 0.1859 | 0.0118 | -2.6181
-14.5 | -0.4927 | 0.18641 | 0.0064 | -2.6431
-14 | -0.4562 | 0.17231 | 0.0067 | -2.6476
-13.5 | -0.4435 | 0.16657 | 0.004 | -2.6625
-13 | -0.4537 | 0.16589 | -0.0015 | -2.7349
-12.5 | -0.4176 | 0.15331 | -0.0007 | -2.7239
-12 | -0.4169 | 0.14926 | -0.0044 | -2.7931
-11.5 | -0.3979 | 0.14064 | -0.0054 | -2.8292
-11 | -0.3973 | 0.13607 | -0.0086 | -2.9198
-10.5 | -0.3772 | 0.12766 | -0.0091 | -2.9547
-10 | -0.399 | 0.12531 | -0.0145 | -3.1841
-9.5 | -0.3792 | 0.11691 | -0.0144 | -3.2435
-9 | -0.3654 | 0.10966 | -0.0147 | -3.3321
-8.5 | -0.3654 | 0.10374 | -0.0159 | -3.5223
-8 | -0.3485 | 0.09632 | -0.0146 | -3.6181
-7.5 | -0.3658 | 0.09174 | -0.0151 | -3.9874
-7 | -0.3468 | 0.08522 | -0.0109 | -4.0695
-6.5 | -0.3329 | 0.07973 | -0.0052 | -4.1753
-6 | -0.3054 | 0.07474 | 0.0041 | -4.0862
-5.5 | -0.1184 | 0.06443 | 0.0086 | -1.8377
-4.5 | -0.1738 | 0.05899 | 0.0174 | -2.9463
-4 | -0.2792 | 0.05938 | 0.0203 | -4.7019
-3.5 | -0.243 | 0.04502 | -0.0345 | -5.3976
-3 | -0.1393 | 0.03843 | -0.0404 | -3.6248
-2.5 | -0.0554 | 0.0342 | -0.0433 | -1.6199
-2 | 0.2762 | 0.02291 | -0.0808 | 12.0559
-1.5 | 0.323 | 0.02354 | -0.0791 | 13.7213
-1 | 0.3651 | 0.02445 | -0.0769 | 14.9325
-0.5 | 0.404 | 0.02559 | -0.0745 | 15.7874
0 | 0.4435 | 0.02674 | -0.0719 | 16.5856
0.5 | 0.4787 | 0.0283 | -0.0693 | 16.9152
1 | 0.5105 | 0.03017 | -0.0666 | 16.9208
1.5 | 0.541 | 0.03221 | -0.0637 | 16.796
2 | 0.5673 | 0.03457 | -0.0605 | 16.4102
2.5 | 0.587 | 0.03739 | -0.0568 | 15.6994
3 | 0.5969 | 0.0408 | -0.0525 | 14.6299
3.5 | 0.591 | 0.04506 | -0.0471 | 13.1158
4 | 0.5827 | 0.04944 | -0.0417 | 11.786
4.5 | 0.5994 | 0.05285 | -0.0382 | 11.3415
5 | 0.5304 | 0.05966 | -0.0295 | 8.8904
5.5 | 0.5144 | 0.06506 | -0.0264 | 7.9065
6 | 0.518 | 0.07087 | -0.026 | 7.3092
7.5 | 0.4792 | 0.08884 | -0.0252 | 5.394
8.5 | 0.5207 | 0.09784 | -0.0239 | 5.322
9.5 | 0.5637 | 0.1081 | -0.0235 | 5.2146
10 | 0.5864 | 0.11329 | -0.0234 | 5.1761
10.5 | 0.6111 | 0.11979 | -0.024 | 5.1014
11 | 0.6137 | 0.12406 | -0.0235 | 4.9468
11.5 | 0.6485 | 0.13138 | -0.0244 | 4.9361
12 | 0.6535 | 0.13692 | -0.0249 | 4.7729
12.5 | 0.6582 | 0.14178 | -0.0254 | 4.6424
13 | 0.6752 | 0.1482 | -0.0265 | 4.556
13.5 | 0.7053 | 0.15641 | -0.0276 | 4.5093
14 | 0.7151 | 0.16283 | -0.0291 | 4.3917
14.5 | 0.7226 | 0.16879 | -0.0308 | 4.2811
15 | 0.7283 | 0.17419 | -0.0328 | 4.1811
15.5 | 0.7422 | 0.18103 | -0.035 | 4.0999
16 | 0.7532 | 0.18707 | -0.0373 | 4.0263
16.5 | 0.7684 | 0.19414 | -0.0397 | 3.958
17 | 0.7829 | 0.20096 | -0.0423 | 3.8958
17.5 | 0.7966 | 0.20752 | -0.045 | 3.8387
18 | 0.8154 | 0.21548 | -0.0474 | 3.7841
18.5 | 0.8324 | 0.22303 | -0.0501 | 3.7322
19 | 0.8492 | 0.23059 | -0.0528 | 3.6827
19.5 | 0.8588 | 0.23538 | -0.0564 | 3.6486
20 | 0.866 | 0.24012 | -0.0608 | 3.6065

## 5. Re 50k Mach 0.25 (1)
BIGFOIL.COM POLAR EXPORT
e333
EPPLER 333 |  |  |  | Cl Max: | 1.313 | at alpha= | 11 | deg
JavaFoil+Calcfoil stall+Eppler ext transition |  |  |  | L/D Max: | 27.621 | at alpha= | 4.5 | deg
Re: | 50000 |  |  | Cd Min: | 0.01096 | at alpha= | 0 | deg
Mach: | 0.25 |  |  | Cl=0 at alpha= | -2.117 | deg
|  |  |  | @ Cl=0.1, Cd= | 0.038597
|  |  |  | @ Cl=0.4, Cd= | 0.018149
|  |  |  | @ Cl=0.6, Cd= | 0.26214
alpha (deg) | Cl | Cd | Cm | Cl/Cd
-11.5 | -0.054 | 0.22664 | -0.003 | -0.238
-11 | -0.051 | 0.1927 | -0.003 | -0.265
-10.5 | -0.048 | 0.17385 | -0.003 | -0.277
-10 | -0.045 | 0.15072 | -0.004 | -0.301
-9.5 | -0.088 | 0.13603 | -0.004 | -0.65
-9 | -0.138 | 0.12008 | -0.004 | -1.153
-8.5 | -0.174 | 0.11042 | -0.004 | -1.573
-8 | -0.202 | 0.09898 | -0.004 | -2.036
-7.5 | -0.223 | 0.10545 | -0.004 | -2.112
-7 | -0.237 | 0.09354 | -0.004 | -2.533
-6.5 | -0.244 | 0.08233 | -0.004 | -2.958
-6 | -0.242 | 0.07556 | -0.004 | -3.204
-5.5 | -0.233 | 0.06783 | -0.004 | -3.428
-5 | -0.215 | 0.06065 | -0.004 | -3.545
-4.5 | -0.19 | 0.05494 | -0.005 | -3.463
-4 | -0.159 | 0.05058 | -0.005 | -3.142
-3.5 | -0.122 | 0.04716 | -0.005 | -2.59
-3 | -0.081 | 0.04505 | -0.005 | -1.797
-2.5 | -0.036 | 0.04227 | -0.005 | -0.86
-2 | 0.011 | 0.04043 | -0.005 | 0.263
-1.5 | 0.059 | 0.03922 | -0.005 | 1.511
-1 | 0.109 | 0.03846 | -0.006 | 2.83
-0.5 | 0.159 | 0.03799 | -0.006 | 4.185
0 | 0.26 | 0.01096 | -0.007 | 23.766
0.5 | 0.322 | 0.01705 | -0.019 | 18.891
1 | 0.383 | 0.01766 | -0.019 | 21.681
1.5 | 0.439 | 0.01927 | -0.02 | 22.791
2 | 0.487 | 0.02043 | -0.02 | 23.849
2.5 | 0.538 | 0.02176 | -0.02 | 24.716
3 | 0.588 | 0.02327 | -0.02 | 25.288
3.5 | 0.639 | 0.02492 | -0.02 | 25.622
4 | 0.691 | 0.02505 | -0.02 | 27.563
4.5 | 0.742 | 0.02686 | -0.021 | 27.621
5 | 0.792 | 0.0289 | -0.021 | 27.419
5.5 | 0.842 | 0.03163 | -0.021 | 26.633
6 | 0.891 | 0.03399 | -0.022 | 26.227
6.5 | 0.943 | 0.03611 | -0.022 | 26.105
7 | 0.993 | 0.03845 | -0.023 | 25.822
7.5 | 1.041 | 0.04018 | -0.023 | 25.917
8 | 1.09 | 0.0428 | -0.024 | 25.461
8.5 | 1.138 | 0.04533 | -0.024 | 25.114
9 | 1.184 | 0.04808 | -0.025 | 24.634
9.5 | 1.232 | 0.05056 | -0.025 | 24.37
10 | 1.275 | 0.05345 | -0.026 | 23.852
10.5 | 1.298 | 0.05807 | -0.026 | 22.352
11 | 1.313 | 0.06054 | -0.027 | 21.691
11.5 | 1.304 | 0.0676 | -0.027 | 19.291
12 | 1.169 | 0.09824 | -0.005 | 11.897
12.5 | 1.143 | 0.10815 | -0.004 | 10.567
13 | 1.1 | 0.12037 | -0.005 | 9.142
13.5 | 1.043 | 0.1357 | -0.005 | 7.685
14 | 0.971 | 0.15505 | -0.005 | 6.262
14.5 | 0.886 | 0.17273 | -0.005 | 5.131
15 | 0.791 | 0.20111 | -0.005 | 3.932
15.5 | 0.687 | 0.23195 | -0.005 | 2.961
16 | 0.576 | 0.26214 | -0.005 | 2.199

## 6. Re 50k Mach 0.25 (2)
BIGFOIL.COM POLAR EXPORT
e333
EPPLER 333 |  |  |  | Cl Max: | 0.5963 | at alpha= | 3.5 | deg
XFOIL ncrit=9 |  |  |  | L/D Max: | 16.4365 | at alpha= | 0.5 | deg
Re: | 50000 |  |  | Cd Min: | 0.24836 | at alpha= | -19 | deg
Mach: | 0.25 |  |  | Cl=0 at alpha= | -2.4238 | deg
|  |  |  | @ Cl=0.1, Cd= | 0.030011
|  |  |  | @ Cl=0.4, Cd= | 0.026267
|  |  |  | @ Cl=0.6, Cd= | 0.07356
alpha (deg) | Cl | Cd | Cm | Cl/Cd
-20 | -0.6584 | 0.24796 | 0.0469 | -2.6553
-19.5 | -0.6453 | 0.24619 | 0.0418 | -2.6211
-19 | -0.639 | 0.24836 | 0.0362 | -2.5729
-18.5 | -0.6062 | 0.23044 | 0.0354 | -2.6306
-18 | -0.5861 | 0.2233 | 0.0325 | -2.6247
-17.5 | -0.5687 | 0.21761 | 0.029 | -2.6134
-17 | -0.5575 | 0.21517 | 0.0243 | -2.591
-16.5 | -0.5589 | 0.21776 | 0.0187 | -2.5666
-16 | -0.5176 | 0.19919 | 0.019 | -2.5985
-15.5 | -0.5015 | 0.19349 | 0.0159 | -2.5919
-15 | -0.5001 | 0.19302 | 0.0108 | -2.5909
-14.5 | -0.4728 | 0.18143 | 0.0094 | -2.606
-14 | -0.4537 | 0.1743 | 0.0073 | -2.603
-13.5 | -0.4534 | 0.17215 | 0.0028 | -2.6337
-13 | -0.4289 | 0.16204 | 0.0015 | -2.6469
-12.5 | -0.4152 | 0.15585 | -0.0008 | -2.6641
-12 | -0.4325 | 0.15575 | -0.0067 | -2.7769
-11.5 | -0.3906 | 0.14264 | -0.0052 | -2.7384
-11 | -0.3886 | 0.13716 | -0.0085 | -2.8332
-10.5 | -0.3776 | 0.13094 | -0.0101 | -2.8838
-10 | -0.3593 | 0.12298 | -0.0108 | -2.9216
-9.5 | -0.3511 | 0.11643 | -0.0123 | -3.0155
-9 | -0.3442 | 0.1102 | -0.0135 | -3.1234
-8.5 | -0.3383 | 0.10423 | -0.0142 | -3.2457
-8 | -0.3352 | 0.09808 | -0.0143 | -3.4176
-7.5 | -0.326 | 0.09204 | -0.0127 | -3.5419
-7 | -0.3185 | 0.08638 | -0.0095 | -3.6872
-6.5 | -0.3033 | 0.08102 | -0.004 | -3.7435
-6 | -0.2735 | 0.07602 | 0.0052 | -3.5977
-5.5 | -0.0941 | 0.0642 | 0.0051 | -1.4657
-4.5 | -0.1675 | 0.06195 | 0.018 | -2.7038
-4 | -0.2953 | 0.05862 | 0.0071 | -5.0375
-3.5 | -0.2133 | 0.0449 | -0.0412 | -4.7506
-3 | -0.1294 | 0.0394 | -0.0443 | -3.2843
-2.5 | -0.0513 | 0.03528 | -0.0459 | -1.4541
-2 | 0.2855 | 0.02355 | -0.083 | 12.1231
-1.5 | 0.3312 | 0.02433 | -0.0808 | 13.6128
-1 | 0.3718 | 0.02538 | -0.0783 | 14.6493
-0.5 | 0.4109 | 0.02661 | -0.0757 | 15.4416
0 | 0.4475 | 0.02809 | -0.073 | 15.9309
0.5 | 0.4857 | 0.02955 | -0.0702 | 16.4365
1 | 0.517 | 0.03157 | -0.0672 | 16.3763
1.5 | 0.5411 | 0.03411 | -0.0638 | 15.8634
2 | 0.5608 | 0.03692 | -0.06 | 15.1896
2.5 | 0.5742 | 0.04011 | -0.0557 | 14.3156
3 | 0.5844 | 0.0435 | -0.0511 | 13.4345
3.5 | 0.5963 | 0.0469 | -0.0468 | 12.7143
4 | 0.5238 | 0.05353 | -0.0364 | 9.7852
4.5 | 0.5259 | 0.0575 | -0.0321 | 9.1461
5 | 0.5012 | 0.0627 | -0.0275 | 7.9936
5.5 | 0.4939 | 0.06793 | -0.0253 | 7.2707
6 | 0.5095 | 0.07356 | -0.0254 | 6.9263

## 7. Re 50k Mach 0.50 (1)
BIGFOIL.COM POLAR EXPORT
e333
EPPLER 333 |  |  |  | Cl Max: | 1.303 | at alpha= | 9.5 | deg
JavaFoil+Calcfoil stall+Eppler ext transition |  |  |  | L/D Max: | 24.749 | at alpha= | 4 | deg
Re: | 50000 |  |  | Cd Min: | 0.01407 | at alpha= | 0 | deg
Mach: | 0.5 |  |  | Cl=0 at alpha= | -2.117 | deg
|  |  |  | @ Cl=0.1, Cd= | 0.038192
|  |  |  | @ Cl=0.4, Cd= | 0.021819
|  |  |  | @ Cl=0.6, Cd= | 0.027127
alpha (deg) | Cl | Cd | Cm | Cl/Cd
-20 | -0.95 | 0.41902 | -0.003 | -2.266
-19.5 | -0.924 | 0.423 | -0.004 | -2.186
-19 | -0.899 | 0.4147 | -0.004 | -2.169
-18.5 | -0.874 | 0.39912 | -0.004 | -2.19
-18 | -0.849 | 0.41166 | -0.004 | -2.062
-17.5 | -0.823 | 0.39342 | -0.004 | -2.092
-17 | -0.795 | 0.3584 | -0.004 | -2.219
-16.5 | -0.769 | 0.34464 | -0.004 | -2.23
-16 | -0.743 | 0.34814 | -0.004 | -2.134
-15.5 | -0.717 | 0.31321 | -0.004 | -2.29
-15 | -0.691 | 0.30879 | -0.004 | -2.238
-14.5 | -0.665 | 0.2974 | -0.004 | -2.237
-14 | -0.639 | 0.30375 | -0.004 | -2.105
-13.5 | -0.613 | 0.30286 | -0.004 | -2.025
-13 | -0.587 | 0.29207 | -0.005 | -2.01
-12.5 | -0.561 | 0.29682 | -0.005 | -1.889
-12 | -0.534 | 0.29371 | -0.005 | -1.82
-11.5 | -0.507 | 0.24863 | -0.004 | -2.037
-11 | -0.48 | 0.24651 | -0.004 | -1.947
-10.5 | -0.454 | 0.24489 | -0.005 | -1.852
-10 | -0.427 | 0.24092 | -0.005 | -1.772
-9.5 | -0.4 | 0.2298 | -0.005 | -1.742
-9 | -0.374 | 0.22703 | -0.005 | -1.646
-8.5 | -0.347 | 0.22573 | -0.005 | -1.537
-8 | -0.32 | 0.21464 | -0.005 | -1.492
-7.5 | -0.293 | 0.20872 | -0.006 | -1.405
-7 | -0.266 | 0.19325 | -0.005 | -1.377
-6.5 | -0.239 | 0.19126 | -0.005 | -1.25
-6 | -0.212 | 0.17994 | -0.006 | -1.179
-5.5 | -0.185 | 0.08615 | -0.006 | -2.146
-5 | -0.158 | 0.06822 | -0.006 | -2.312
-4.5 | -0.131 | 0.07311 | -0.006 | -1.785
-4 | -0.103 | 0.0563 | -0.006 | -1.834
-3.5 | -0.076 | 0.06724 | -0.006 | -1.13
-3 | -0.049 | 0.05308 | -0.006 | -0.917
-2.5 | -0.036 | 0.04637 | -0.006 | -0.779
-2 | 0.011 | 0.04182 | -0.006 | 0.271
-1.5 | 0.065 | 0.03913 | -0.006 | 1.657
-1 | 0.121 | 0.03763 | -0.006 | 3.204
-0.5 | 0.177 | 0.0389 | -0.007 | 4.552
0 | 0.286 | 0.01407 | -0.007 | 20.31
0.5 | 0.346 | 0.02191 | -0.021 | 15.768
1 | 0.405 | 0.02181 | -0.02 | 18.577
1.5 | 0.464 | 0.02324 | -0.021 | 19.964
2 | 0.522 | 0.02483 | -0.021 | 21.014
2.5 | 0.579 | 0.02653 | -0.021 | 21.832
3 | 0.637 | 0.02818 | -0.021 | 22.607
3.5 | 0.695 | 0.02986 | -0.022 | 23.291
4 | 0.752 | 0.0304 | -0.022 | 24.749
4.5 | 0.809 | 0.03269 | -0.022 | 24.749
5 | 0.865 | 0.03521 | -0.023 | 24.557
5.5 | 0.921 | 0.03773 | -0.023 | 24.413
6 | 0.977 | 0.04038 | -0.023 | 24.203
6.5 | 1.032 | 0.04343 | -0.024 | 23.76
7 | 1.085 | 0.04745 | -0.024 | 22.855
7.5 | 1.138 | 0.05083 | -0.025 | 22.386
8 | 1.188 | 0.05481 | -0.025 | 21.675
8.5 | 1.237 | 0.05761 | -0.026 | 21.471
9 | 1.277 | 0.06267 | -0.027 | 20.378
9.5 | 1.303 | 0.06994 | -0.028 | 18.625
10 | 1.288 | 0.08007 | -0.028 | 16.08
10.5 | 1.138 | 0.0933 | -0.027 | 12.2
11 | 0.724 | 0.17241 | -0.01 | 4.199
11.5 | 0.752 | 0.25468 | -0.013 | 2.954
12 | 0.78 | 0.24964 | -0.013 | 3.124
12.5 | 0.809 | 0.29423 | -0.016 | 2.749
13 | 0.836 | 0.30006 | -0.016 | 2.788
13.5 | 0.866 | 0.33988 | -0.019 | 2.549
14 | 0.894 | 0.34104 | -0.019 | 2.621
14.5 | 0.922 | 0.35558 | -0.02 | 2.592

## 8. Re 50k Mach 0.50 (2)
BIGFOIL.COM POLAR EXPORT
e333
EPPLER 333 |  |  |  | Cl Max: | 0.9523 | at alpha= | 20 | deg
XFOIL ncrit=9 |  |  |  | L/D Max: | 13.3292 | at alpha= | -0.5 | deg
Re: | 50000 |  |  | Cd Min: | 0.27027 | at alpha= | 20 | deg
Mach: | 0.5 |  |  | Cl=0 at alpha= | -2.005 | deg
|  |  |  | @ Cl=0.1, Cd= | 0.035731
|  |  |  | @ Cl=0.4, Cd= | 0.030724
|  |  |  | @ Cl=0.6, Cd= | 0.13276
alpha (deg) | Cl | Cd | Cm | Cl/Cd
-20 | -0.7151 | 0.26898 | 0.0568 | -2.6586
-19.5 | -0.6922 | 0.26123 | 0.0526 | -2.6498
-19 | -0.6703 | 0.25465 | 0.048 | -2.6322
-18.5 | -0.6525 | 0.25144 | 0.0424 | -2.5951
-17.5 | -0.6048 | 0.2333 | 0.035 | -2.5924
-17 | -0.5819 | 0.22586 | 0.0312 | -2.5764
-16.5 | -0.5665 | 0.22283 | 0.0259 | -2.5423
-16 | -0.5475 | 0.21612 | 0.0217 | -2.5333
-15.5 | -0.5178 | 0.20466 | 0.0196 | -2.53
-15 | -0.4996 | 0.19912 | 0.0155 | -2.509
-14.5 | -0.4996 | 0.20042 | 0.0097 | -2.4928
-14 | -0.4566 | 0.18376 | 0.0091 | -2.4848
-13.5 | -0.4456 | 0.17987 | 0.0049 | -2.4773
-13 | -0.4216 | 0.17059 | 0.0024 | -2.4714
-12.5 | -0.4058 | 0.16462 | -0.0006 | -2.4651
-12 | -0.3866 | 0.15679 | -0.0032 | -2.4657
-11.5 | -0.3815 | 0.15274 | -0.0066 | -2.4977
-11 | -0.3525 | 0.14285 | -0.0077 | -2.4676
-10.5 | -0.3396 | 0.13622 | -0.01 | -2.493
-10 | -0.3278 | 0.12973 | -0.012 | -2.5268
-9.5 | -0.311 | 0.12265 | -0.013 | -2.5357
-9 | -0.3078 | 0.11752 | -0.0145 | -2.6191
-8.5 | -0.2863 | 0.10983 | -0.0143 | -2.6068
-8 | -0.2775 | 0.10389 | -0.0139 | -2.6711
-7.5 | -0.2622 | 0.09736 | -0.0124 | -2.6931
-7 | -0.2582 | 0.09256 | -0.0091 | -2.7895
-6 | -0.1876 | 0.08025 | 0.0029 | -2.3377
-4 | -0.2084 | 0.05465 | -0.0565 | -3.8134
-3.5 | -0.1573 | 0.04893 | -0.0579 | -3.2148
-3 | -0.1092 | 0.04502 | -0.056 | -2.4256
-2.5 | -0.0494 | 0.04078 | -0.0546 | -1.2114
-2 | 0.0005 | 0.0386 | -0.0513 | 0.012953
-1.5 | 0.348 | 0.02858 | -0.088 | 12.1763
-1 | 0.3877 | 0.03015 | -0.0842 | 12.859
-0.5 | 0.4252 | 0.0319 | -0.0805 | 13.3292
0 | 0.4452 | 0.03456 | -0.076 | 12.8819
0.5 | 0.4613 | 0.03743 | -0.0709 | 12.3243
1 | 0.4701 | 0.04065 | -0.0653 | 11.5646
1.5 | 0.4742 | 0.04408 | -0.0594 | 10.7577
2 | 0.482 | 0.04747 | -0.0538 | 10.1538
2.5 | 0.4553 | 0.0516 | -0.0454 | 8.8236
3 | 0.4344 | 0.05554 | -0.0379 | 7.8214
3.5 | 0.4543 | 0.05909 | -0.0345 | 7.6883
4 | 0.4334 | 0.06336 | -0.0289 | 6.8403
4.5 | 0.4592 | 0.06737 | -0.0269 | 6.8161
5 | 0.4529 | 0.07205 | -0.024 | 6.2859
5.5 | 0.4614 | 0.07717 | -0.0229 | 5.979
6 | 0.3913 | 0.08425 | -0.0236 | 4.6445
6.5 | 0.4238 | 0.08951 | -0.0236 | 4.7347
7 | 0.4434 | 0.09344 | -0.022 | 4.7453
7.5 | 0.4782 | 0.09948 | -0.0225 | 4.807
8 | 0.4891 | 0.10322 | -0.0208 | 4.7384
8.5 | 0.5293 | 0.11024 | -0.0219 | 4.8013
9 | 0.5324 | 0.11393 | -0.0205 | 4.673
9.5 | 0.5662 | 0.12051 | -0.0211 | 4.6984
10 | 0.5845 | 0.1265 | -0.0215 | 4.6206
10.5 | 0.5935 | 0.13108 | -0.0214 | 4.5278
11 | 0.6195 | 0.13782 | -0.0223 | 4.495
11.5 | 0.6499 | 0.14597 | -0.0237 | 4.4523
12 | 0.6548 | 0.15062 | -0.0246 | 4.3474
12.5 | 0.6696 | 0.15677 | -0.0262 | 4.2712
13 | 0.6871 | 0.163 | -0.0279 | 4.2153
13.5 | 0.7048 | 0.16988 | -0.03 | 4.1488
14 | 0.7263 | 0.17707 | -0.0321 | 4.1018
14.5 | 0.7427 | 0.18402 | -0.0348 | 4.036
15 | 0.7616 | 0.19125 | -0.0376 | 3.9822
15.5 | 0.7792 | 0.1985 | -0.0406 | 3.9254
16 | 0.7972 | 0.20596 | -0.0439 | 3.8707
16.5 | 0.8162 | 0.21353 | -0.0473 | 3.8224
17 | 0.8371 | 0.22201 | -0.0507 | 3.7706
17.5 | 0.8576 | 0.23027 | -0.0543 | 3.7243
18 | 0.8811 | 0.23982 | -0.0576 | 3.674
18.5 | 0.9059 | 0.25033 | -0.061 | 3.6188
19 | 0.9174 | 0.25471 | -0.0659 | 3.6017
19.5 | 0.932 | 0.26136 | -0.071 | 3.566
20 | 0.9523 | 0.27027 | -0.0754 | 3.5235

## 9. Re 100k Mach 0.00 (1)
BIGFOIL.COM POLAR EXPORT
e333
EPPLER 333 |  |  |  | Cl Max: | 1.33 | at alpha= | 11.5 | deg
JavaFoil+Calcfoil stall+Eppler ext transition |  |  |  | L/D Max: | 51.008 | at alpha= | 5 | deg
Re: | 100000 |  |  | Cd Min: | 0.01414 | at alpha= | 0.5 | deg
Mach: | 0 |  |  | Cl=0 at alpha= | -2.1087 | deg
|  |  |  | @ Cl=0.1, Cd= | 0.035147
|  |  |  | @ Cl=0.4, Cd= | 0.014712
|  |  |  | @ Cl=0.6, Cd= | 0.015815
alpha (deg) | Cl | Cd | Cm | Cl/Cd
-13.5 | -0.243 | 0.16459 | -0.003 | -1.477
-13 | -0.254 | 0.15363 | -0.003 | -1.654
-12.5 | -0.265 | 0.14506 | -0.003 | -1.827
-12 | -0.276 | 0.13484 | -0.003 | -2.046
-11.5 | -0.286 | 0.12773 | -0.003 | -2.243
-11 | -0.296 | 0.11854 | -0.003 | -2.5
-10.5 | -0.305 | 0.10953 | -0.003 | -2.788
-10 | -0.313 | 0.10139 | -0.003 | -3.088
-9.5 | -0.319 | 0.09437 | -0.003 | -3.382
-9 | -0.323 | 0.09803 | -0.003 | -3.297
-8.5 | -0.325 | 0.08818 | -0.004 | -3.681
-8 | -0.323 | 0.07994 | -0.004 | -4.039
-7.5 | -0.318 | 0.07354 | -0.004 | -4.32
-7 | -0.309 | 0.06682 | -0.004 | -4.618
-6.5 | -0.295 | 0.06236 | -0.004 | -4.732
-6 | -0.277 | 0.05756 | -0.004 | -4.814
-5.5 | -0.254 | 0.05322 | -0.004 | -4.782
-5 | -0.227 | 0.05006 | -0.004 | -4.541
-4.5 | -0.196 | 0.04649 | -0.004 | -4.213
-4 | -0.16 | 0.04384 | -0.005 | -3.66
-3.5 | -0.122 | 0.04161 | -0.005 | -2.922
-3 | -0.08 | 0.03932 | -0.005 | -2.029
-2.5 | -0.036 | 0.03787 | -0.005 | -0.94
-2 | 0.01 | 0.03654 | -0.005 | 0.283
-1.5 | 0.058 | 0.03555 | -0.005 | 1.619
-1 | 0.106 | 0.03509 | -0.005 | 3.009
-0.5 | 0.154 | 0.03463 | -0.006 | 4.449
0 | 0.253 | 0.01611 | -0.018 | 15.708
0.5 | 0.313 | 0.01414 | -0.019 | 22.148
1 | 0.373 | 0.0145 | -0.019 | 25.729
1.5 | 0.433 | 0.01497 | -0.02 | 28.922
2 | 0.493 | 0.01546 | -0.02 | 31.885
2.5 | 0.553 | 0.01599 | -0.021 | 34.549
3 | 0.612 | 0.01577 | -0.021 | 38.81
3.5 | 0.672 | 0.01661 | -0.022 | 40.448
4 | 0.731 | 0.01758 | -0.022 | 41.602
4.5 | 0.785 | 0.01621 | -0.023 | 48.466
5 | 0.834 | 0.01635 | -0.023 | 51.008
5.5 | 0.877 | 0.01961 | -0.023 | 44.732
6 | 0.923 | 0.02105 | -0.024 | 43.821
6.5 | 0.969 | 0.02098 | -0.024 | 46.186
7 | 1.017 | 0.02262 | -0.024 | 44.968
7.5 | 1.063 | 0.02446 | -0.024 | 43.452
8 | 1.108 | 0.02653 | -0.025 | 41.767
8.5 | 1.154 | 0.02856 | -0.025 | 40.42
9 | 1.198 | 0.03079 | -0.026 | 38.909
9.5 | 1.242 | 0.03321 | -0.026 | 37.389
10 | 1.281 | 0.0363 | -0.026 | 35.29
10.5 | 1.306 | 0.04084 | -0.027 | 31.98
11 | 1.321 | 0.0457 | -0.027 | 28.906
11.5 | 1.33 | 0.0509 | -0.027 | 26.123
12 | 1.329 | 0.05608 | -0.027 | 23.701
12.5 | 1.319 | 0.06168 | -0.028 | 21.392
13 | 1.176 | 0.09874 | -0.004 | 11.911
13.5 | 1.158 | 0.10857 | -0.004 | 10.666
14 | 1.133 | 0.11564 | -0.005 | 9.794
14.5 | 1.101 | 0.12522 | -0.006 | 8.79
15 | 1.063 | 0.13646 | -0.005 | 7.791
15.5 | 1.021 | 0.14747 | -0.005 | 6.925
16 | 0.976 | 0.16338 | -0.005 | 5.973
16.5 | 0.928 | 0.17312 | -0.005 | 5.363

## 10. Re 100k Mach 0.00 (2)
BIGFOIL.COM POLAR EXPORT
e333
EPPLER 333 |  |  |  | Cl Max: | 1.3372 | at alpha= | 12 | deg
XFOIL ncrit=9 |  |  |  | L/D Max: | 39.9447 | at alpha= | 11 | deg
Re: | 100000 |  |  | Cd Min: | 0.23409 | at alpha= | -19.5 | deg
Mach: | 0 |  |  | Cl=0 at alpha= | -2.5842 | deg
|  |  |  | @ Cl=0.1, Cd= | 0.021318
|  |  |  | @ Cl=0.4, Cd= | 0.016806
|  |  |  | @ Cl=0.6, Cd= | 0.018751
alpha (deg) | Cl | Cd | Cm | Cl/Cd
-19.5 | -0.6222 | 0.23409 | 0.04 | -2.658
-19 | -0.6046 | 0.22799 | 0.0369 | -2.6519
-18.5 | -0.5875 | 0.22212 | 0.0336 | -2.645
-18 | -0.5708 | 0.21635 | 0.0301 | -2.6383
-17.5 | -0.5552 | 0.21109 | 0.0263 | -2.6302
-17 | -0.5452 | 0.20805 | 0.0212 | -2.6205
-16.5 | -0.5405 | 0.20605 | 0.0162 | -2.6231
-16 | -0.508 | 0.19242 | 0.0165 | -2.6401
-15.5 | -0.4908 | 0.18582 | 0.0142 | -2.6413
-15 | -0.4754 | 0.1797 | 0.0113 | -2.6455
-14.5 | -0.4617 | 0.17381 | 0.008 | -2.6563
-14 | -0.4578 | 0.17021 | 0.003 | -2.6896
-13.5 | -0.459 | 0.16678 | -0.0026 | -2.7521
-13 | -0.4244 | 0.15433 | -0.0006 | -2.75
-12.5 | -0.4097 | 0.14768 | -0.0026 | -2.7742
-12 | -0.399 | 0.14138 | -0.0053 | -2.8222
-11.5 | -0.3993 | 0.13659 | -0.0106 | -2.9233
-11 | -0.4059 | 0.13219 | -0.017 | -3.0706
-10.5 | -0.3723 | 0.12127 | -0.0133 | -3.07
-10 | -0.363 | 0.11493 | -0.0155 | -3.1584
-9.5 | -0.3766 | 0.11023 | -0.0233 | -3.4165
-9 | -0.3907 | 0.10426 | -0.031 | -3.7474
-8.5 | -0.3491 | 0.09481 | -0.0231 | -3.6821
-8 | -0.3554 | 0.08834 | -0.0274 | -4.0231
-7.5 | -0.3891 | 0.08355 | -0.0317 | -4.6571
-7 | -0.3938 | 0.07594 | -0.0305 | -5.1857
-6.5 | -0.3852 | 0.07024 | -0.0267 | -5.4841
-6 | -0.3975 | 0.069 | -0.0284 | -5.7609
-5.5 | -0.3306 | 0.05693 | -0.0377 | -5.8071
-5 | -0.2609 | 0.04826 | -0.0448 | -5.4061
-4.5 | -0.2092 | 0.04225 | -0.0475 | -4.9515
-3.5 | -0.0989 | 0.03209 | -0.0423 | -3.082
-3 | -0.0454 | 0.02732 | -0.0382 | -1.6618
-2.5 | 0.0092 | 0.02366 | -0.0361 | 0.38884
-1.5 | 0.2977 | 0.01622 | -0.0619 | 18.3539
-1 | 0.3417 | 0.01644 | -0.06 | 20.7847
-0.5 | 0.3864 | 0.01671 | -0.0581 | 23.1239
0 | 0.4316 | 0.01703 | -0.0564 | 25.3435
0.5 | 0.4773 | 0.01741 | -0.0547 | 27.4153
1 | 0.5231 | 0.01785 | -0.0531 | 29.3053
1.5 | 0.5688 | 0.01835 | -0.0515 | 30.9973
2 | 0.6139 | 0.01893 | -0.0499 | 32.43
2.5 | 0.6582 | 0.0196 | -0.0481 | 33.5816
3 | 0.7017 | 0.02038 | -0.0463 | 34.4308
3.5 | 0.7447 | 0.02123 | -0.0444 | 35.0777
4 | 0.7874 | 0.0221 | -0.0424 | 35.629
4.5 | 0.8322 | 0.02283 | -0.0406 | 36.452
5 | 0.871 | 0.02389 | -0.0381 | 36.4588
5.5 | 0.908 | 0.02511 | -0.0354 | 36.1609
6 | 0.9444 | 0.02632 | -0.0326 | 35.8815
6.5 | 0.9816 | 0.02741 | -0.0297 | 35.8117
7 | 1.0227 | 0.0282 | -0.0272 | 36.266
7.5 | 1.0615 | 0.02901 | -0.0244 | 36.5908
8 | 1.0935 | 0.03008 | -0.0208 | 36.3531
8.5 | 1.1265 | 0.03099 | -0.0172 | 36.3504
9 | 1.1619 | 0.03165 | -0.0139 | 36.7109
9.5 | 1.2023 | 0.03189 | -0.0111 | 37.7015
10 | 1.231 | 0.03258 | -0.007 | 37.7839
10.5 | 1.2562 | 0.03322 | -0.0025 | 37.8146
11 | 1.3002 | 0.03255 | 0 | 39.9447
11.5 | 1.3152 | 0.03341 | 0.0054 | 39.3655
12 | 1.3372 | 0.03373 | 0.01 | 39.6442
12.5 | 1.3302 | 0.0354 | 0.0173 | 37.5763
13 | 1.3228 | 0.03793 | 0.0225 | 34.8748
13.5 | 1.3101 | 0.04179 | 0.0258 | 31.3496
14 | 1.2967 | 0.04679 | 0.0274 | 27.7132
14.5 | 1.2786 | 0.05303 | 0.0276 | 24.1109
15 | 1.2672 | 0.05914 | 0.0273 | 21.4271
15.5 | 1.2632 | 0.06487 | 0.0271 | 19.4728
16 | 1.2508 | 0.07202 | 0.0257 | 17.3674
16.5 | 1.2206 | 0.08222 | 0.022 | 14.8455
17 | 1.1999 | 0.09188 | 0.0186 | 13.0594

## 11. Re 100k Mach 0.10 (1)
BIGFOIL.COM POLAR EXPORT
e333
EPPLER 333 |  |  |  | Cl Max: | 1.329 | at alpha= | 11.5 | deg
JavaFoil+Calcfoil stall+Eppler ext transition |  |  |  | L/D Max: | 53.659 | at alpha= | 5 | deg
Re: | 100000 |  |  | Cd Min: | 0.01418 | at alpha= | 0.5 | deg
Mach: | 0.1 |  |  | Cl=0 at alpha= | -2.1087 | deg
|  |  |  | @ Cl=0.1, Cd= | 0.03518
|  |  |  | @ Cl=0.4, Cd= | 0.014757
|  |  |  | @ Cl=0.6, Cd= | 0.01591
alpha (deg) | Cl | Cd | Cm | Cl/Cd
-13 | -0.219 | 0.16181 | -0.003 | -1.35
-12.5 | -0.231 | 0.15353 | -0.003 | -1.506
-12 | -0.244 | 0.13939 | -0.003 | -1.75
-11.5 | -0.257 | 0.13215 | -0.003 | -1.941
-11 | -0.269 | 0.11828 | -0.003 | -2.271
-10.5 | -0.28 | 0.11115 | -0.003 | -2.52
-10 | -0.29 | 0.10137 | -0.003 | -2.865
-9.5 | -0.299 | 0.0945 | -0.003 | -3.166
-9 | -0.306 | 0.0991 | -0.004 | -3.086
-8.5 | -0.31 | 0.08194 | -0.004 | -3.783
-8 | -0.311 | 0.08336 | -0.004 | -3.73
-7.5 | -0.308 | 0.07423 | -0.004 | -4.151
-7 | -0.301 | 0.06975 | -0.004 | -4.319
-6.5 | -0.29 | 0.06321 | -0.004 | -4.585
-6 | -0.274 | 0.05836 | -0.004 | -4.687
-5.5 | -0.252 | 0.0535 | -0.004 | -4.715
-5 | -0.226 | 0.05025 | -0.004 | -4.501
-4.5 | -0.195 | 0.04771 | -0.004 | -4.096
-4 | -0.16 | 0.04407 | -0.005 | -3.641
-3.5 | -0.122 | 0.04178 | -0.005 | -2.915
-3 | -0.08 | 0.03947 | -0.005 | -2.027
-2.5 | -0.036 | 0.03796 | -0.005 | -0.941
-2 | 0.01 | 0.03664 | -0.005 | 0.284
-1.5 | 0.058 | 0.0356 | -0.005 | 1.624
-1 | 0.106 | 0.03512 | -0.006 | 3.021
-0.5 | 0.155 | 0.0347 | -0.006 | 4.461
0 | 0.254 | 0.01614 | -0.019 | 15.756
0.5 | 0.315 | 0.01418 | -0.019 | 22.202
1 | 0.375 | 0.01457 | -0.019 | 25.735
1.5 | 0.435 | 0.01502 | -0.02 | 28.98
2 | 0.495 | 0.01551 | -0.02 | 31.931
2.5 | 0.555 | 0.01606 | -0.021 | 34.57
3 | 0.615 | 0.01586 | -0.021 | 38.796
3.5 | 0.675 | 0.01671 | -0.022 | 40.399
4 | 0.732 | 0.01575 | -0.022 | 46.491
4.5 | 0.789 | 0.01633 | -0.023 | 48.293
5 | 0.834 | 0.01554 | -0.023 | 53.659
5.5 | 0.879 | 0.01985 | -0.023 | 44.29
6 | 0.925 | 0.02132 | -0.024 | 43.392
6.5 | 0.972 | 0.02126 | -0.024 | 45.718
7 | 1.02 | 0.02293 | -0.024 | 44.485
7.5 | 1.066 | 0.02482 | -0.024 | 42.965
8 | 1.112 | 0.02692 | -0.025 | 41.287
8.5 | 1.158 | 0.02897 | -0.025 | 39.974
9 | 1.202 | 0.03125 | -0.026 | 38.461
9.5 | 1.246 | 0.03372 | -0.026 | 36.938
10 | 1.284 | 0.03694 | -0.027 | 34.759
10.5 | 1.308 | 0.04157 | -0.027 | 31.473
11 | 1.322 | 0.04661 | -0.027 | 28.368
11.5 | 1.329 | 0.05187 | -0.027 | 25.621
12 | 1.326 | 0.05725 | -0.028 | 23.157
12.5 | 1.312 | 0.06313 | -0.028 | 20.792
13 | 1.169 | 0.09991 | -0.004 | 11.698
13.5 | 1.146 | 0.10827 | -0.004 | 10.589
14 | 1.116 | 0.11945 | -0.005 | 9.345
14.5 | 1.079 | 0.12745 | -0.006 | 8.466
15 | 1.036 | 0.13963 | -0.005 | 7.418
15.5 | 0.988 | 0.15403 | -0.005 | 6.414
16 | 0.937 | 0.16838 | -0.005 | 5.563
16.5 | 0.883 | 0.18334 | -0.005 | 4.819

## 12. Re 100k Mach 0.10 (2)
BIGFOIL.COM POLAR EXPORT
e333
EPPLER 333 |  |  |  | Cl Max: | 1.3297 | at alpha= | 12.5 | deg
XFOIL ncrit=9 |  |  |  | L/D Max: | 39.0466 | at alpha= | 11 | deg
Re: | 100000 |  |  | Cd Min: | 0.24394 | at alpha= | -20 | deg
Mach: | 0.1 |  |  | Cl=0 at alpha= | -2.5769 | deg
|  |  |  | @ Cl=0.1, Cd= | 0.02066
|  |  |  | @ Cl=0.4, Cd= | 0.016893
|  |  |  | @ Cl=0.6, Cd= | 0.018842
alpha (deg) | Cl | Cd | Cm | Cl/Cd
-20 | -0.645 | 0.24394 | 0.0422 | -2.6441
-19.5 | -0.6238 | 0.23463 | 0.0405 | -2.6587
-19 | -0.6061 | 0.22859 | 0.0373 | -2.6515
-18.5 | -0.5888 | 0.22271 | 0.0339 | -2.6438
-18 | -0.572 | 0.21693 | 0.0304 | -2.6368
-17.5 | -0.5566 | 0.21188 | 0.0263 | -2.627
-17 | -0.5474 | 0.20921 | 0.0211 | -2.6165
-16 | -0.5079 | 0.19272 | 0.0169 | -2.6354
-15.5 | -0.4909 | 0.18624 | 0.0143 | -2.6358
-15 | -0.4754 | 0.18013 | 0.0114 | -2.6392
-14.5 | -0.462 | 0.17437 | 0.0079 | -2.6495
-14 | -0.4597 | 0.17122 | 0.0027 | -2.6848
-13.5 | -0.4603 | 0.16767 | -0.0029 | -2.7453
-13 | -0.4227 | 0.15461 | -0.0004 | -2.734
-12.5 | -0.4085 | 0.14804 | -0.0025 | -2.7594
-12 | -0.3982 | 0.14183 | -0.0054 | -2.8076
-11.5 | -0.4007 | 0.13746 | -0.0112 | -2.915
-11 | -0.4066 | 0.13298 | -0.0175 | -3.0576
-10.5 | -0.3692 | 0.12163 | -0.013 | -3.0354
-10 | -0.3619 | 0.11541 | -0.0157 | -3.1358
-9.5 | -0.3781 | 0.11104 | -0.0242 | -3.4051
-9 | -0.3584 | 0.10178 | -0.0227 | -3.5213
-8.5 | -0.3456 | 0.09524 | -0.023 | -3.6287
-8 | -0.3555 | 0.08889 | -0.0282 | -3.9993
-7.5 | -0.3923 | 0.08467 | -0.0323 | -4.6333
-7 | -0.3824 | 0.07598 | -0.0299 | -5.0329
-6.5 | -0.3815 | 0.07074 | -0.0268 | -5.393
-6 | -0.3947 | 0.06767 | -0.0291 | -5.8327
-5.5 | -0.3264 | 0.05677 | -0.0385 | -5.7495
-5 | -0.2595 | 0.04973 | -0.0459 | -5.2182
-4.5 | -0.2076 | 0.0424 | -0.048 | -4.8962
-3.5 | -0.0993 | 0.03247 | -0.0424 | -3.0582
-3 | -0.0462 | 0.02737 | -0.0385 | -1.688
-2.5 | 0.0084 | 0.02389 | -0.0363 | 0.35161
-2 | 0.0652 | 0.02142 | -0.0345 | 3.0439
-1.5 | 0.2995 | 0.0163 | -0.0622 | 18.3742
-1 | 0.3436 | 0.01652 | -0.0602 | 20.799
0 | 0.4342 | 0.01712 | -0.0566 | 25.3621
0.5 | 0.4799 | 0.01752 | -0.0549 | 27.3916
1 | 0.5257 | 0.01798 | -0.0533 | 29.238
1.5 | 0.5717 | 0.01849 | -0.0517 | 30.9194
2 | 0.6175 | 0.01906 | -0.05 | 32.3977
2.5 | 0.662 | 0.01973 | -0.0483 | 33.553
3 | 0.7056 | 0.02052 | -0.0465 | 34.386
3.5 | 0.7483 | 0.02141 | -0.0445 | 34.951
4 | 0.7904 | 0.02235 | -0.0424 | 35.3647
4.5 | 0.8332 | 0.02323 | -0.0403 | 35.8674
5 | 0.876 | 0.02408 | -0.0381 | 36.3787
5.5 | 0.9125 | 0.02533 | -0.0353 | 36.0245
6 | 0.948 | 0.02662 | -0.0323 | 35.6123
6.5 | 0.9828 | 0.02788 | -0.0292 | 35.2511
7 | 1.0192 | 0.02897 | -0.0261 | 35.1812
7.5 | 1.0589 | 0.02974 | -0.0232 | 35.6052
8 | 1.1008 | 0.03031 | -0.0206 | 36.318
8.5 | 1.135 | 0.03116 | -0.0171 | 36.4249
9 | 1.1713 | 0.0318 | -0.0138 | 36.8333
9.5 | 1.1963 | 0.03282 | -0.0091 | 36.4503
10 | 1.2222 | 0.03366 | -0.0047 | 36.3102
10.5 | 1.257 | 0.03372 | -0.0011 | 37.2776
11 | 1.2983 | 0.03325 | 0.0019 | 39.0466
11.5 | 1.3133 | 0.034 | 0.0074 | 38.6265
12 | 1.3268 | 0.03475 | 0.0129 | 38.1813
12.5 | 1.3297 | 0.03596 | 0.0191 | 36.9772
13 | 1.3121 | 0.03938 | 0.0243 | 33.3189
13.5 | 1.309 | 0.04278 | 0.027 | 30.5984
14 | 1.2856 | 0.04887 | 0.0281 | 26.3065
14.5 | 1.2686 | 0.05523 | 0.0281 | 22.9694
15 | 1.2679 | 0.06025 | 0.0283 | 21.044
15.5 | 1.2514 | 0.06758 | 0.027 | 18.5173
16 | 1.2389 | 0.07494 | 0.0255 | 16.5319
16.5 | 1.2 | 0.0868 | 0.0206 | 13.8249
17 | 1.1832 | 0.09607 | 0.0173 | 12.316
17.5 | 1.1209 | 0.11431 | 0.0079 | 9.8058

## 13. Re 100k Mach 0.25 (1)
BIGFOIL.COM POLAR EXPORT
e333
EPPLER 333 |  |  |  | Cl Max: | 1.324 | at alpha= | 11 | deg
JavaFoil+Calcfoil stall+Eppler ext transition |  |  |  | L/D Max: | 47.102 | at alpha= | 4 | deg
Re: | 100000 |  |  | Cd Min: | 0.01441 | at alpha= | 0.5 | deg
Mach: | 0.25 |  |  | Cl=0 at alpha= | -2.117 | deg
|  |  |  | @ Cl=0.1, Cd= | 0.035463
|  |  |  | @ Cl=0.4, Cd= | 0.014926
|  |  |  | @ Cl=0.6, Cd= | 0.19949
alpha (deg) | Cl | Cd | Cm | Cl/Cd
-11.5 | -0.054 | 0.13644 | -0.003 | -0.395
-11 | -0.051 | 0.15404 | -0.003 | -0.332
-10.5 | -0.048 | 0.13623 | -0.004 | -0.354
-10 | -0.045 | 0.12556 | -0.004 | -0.362
-9.5 | -0.088 | 0.11449 | -0.004 | -0.772
-9 | -0.139 | 0.10195 | -0.004 | -1.359
-8.5 | -0.174 | 0.09173 | -0.004 | -1.893
-8 | -0.202 | 0.08288 | -0.004 | -2.432
-7.5 | -0.223 | 0.08742 | -0.004 | -2.548
-7 | -0.237 | 0.07795 | -0.004 | -3.04
-6.5 | -0.244 | 0.06999 | -0.004 | -3.479
-6 | -0.242 | 0.06514 | -0.004 | -3.717
-5.5 | -0.233 | 0.05881 | -0.004 | -3.954
-5 | -0.215 | 0.05363 | -0.004 | -4.01
-4.5 | -0.19 | 0.04886 | -0.005 | -3.894
-4 | -0.159 | 0.04637 | -0.005 | -3.428
-3.5 | -0.122 | 0.04284 | -0.005 | -2.851
-3 | -0.081 | 0.04047 | -0.005 | -2
-2.5 | -0.036 | 0.03834 | -0.005 | -0.949
-2 | 0.011 | 0.03692 | -0.005 | 0.288
-1.5 | 0.059 | 0.03593 | -0.005 | 1.649
-1 | 0.109 | 0.03536 | -0.006 | 3.078
-0.5 | 0.159 | 0.03488 | -0.006 | 4.559
0 | 0.261 | 0.01637 | -0.019 | 15.962
0.5 | 0.323 | 0.01441 | -0.019 | 22.443
1 | 0.385 | 0.0148 | -0.02 | 26.025
1.5 | 0.447 | 0.01532 | -0.02 | 29.18
2 | 0.509 | 0.01586 | -0.021 | 32.078
2.5 | 0.57 | 0.01648 | -0.021 | 34.607
3 | 0.632 | 0.01722 | -0.022 | 36.697
3.5 | 0.691 | 0.01531 | -0.022 | 45.106
4 | 0.749 | 0.0159 | -0.023 | 47.102
4.5 | 0.797 | 0.01696 | -0.023 | 46.967
5 | 0.844 | 0.01829 | -0.023 | 46.141
5.5 | 0.892 | 0.02036 | -0.023 | 43.792
6 | 0.939 | 0.02287 | -0.024 | 41.07
6.5 | 0.989 | 0.02291 | -0.024 | 43.165
7 | 1.038 | 0.02475 | -0.025 | 41.937
7.5 | 1.085 | 0.02685 | -0.025 | 40.403
8 | 1.132 | 0.02903 | -0.025 | 39.002
8.5 | 1.179 | 0.0313 | -0.026 | 37.677
9 | 1.223 | 0.03385 | -0.026 | 36.137
9.5 | 1.267 | 0.03671 | -0.027 | 34.506
10 | 1.302 | 0.04088 | -0.027 | 31.837
10.5 | 1.319 | 0.04643 | -0.027 | 28.399
11 | 1.324 | 0.05207 | -0.027 | 25.437
11.5 | 1.317 | 0.05788 | -0.028 | 22.751
12 | 1.295 | 0.06433 | -0.028 | 20.129
12.5 | 1.143 | 0.09818 | -0.005 | 11.64
13 | 1.1 | 0.10775 | -0.005 | 10.213
13.5 | 1.043 | 0.11906 | -0.005 | 8.759
14 | 0.971 | 0.13288 | -0.005 | 7.307
14.5 | 0.886 | 0.14971 | -0.005 | 5.92
15 | 0.791 | 0.16989 | -0.005 | 4.655
15.5 | 0.687 | 0.19536 | -0.005 | 3.516
16 | 0.576 | 0.19949 | -0.006 | 2.889

## 14. Re 100k Mach 0.25 (2)
BIGFOIL.COM POLAR EXPORT
e333
EPPLER 333 |  |  |  | Cl Max: | 1.2826 | at alpha= | 11 | deg
XFOIL ncrit=9 |  |  |  | L/D Max: | 34.7094 | at alpha= | 4 | deg
Re: | 100000 |  |  | Cd Min: | 0.24451 | at alpha= | -20 | deg
Mach: | 0.25 |  |  | Cl=0 at alpha= | -2.5578 | deg
|  |  |  | @ Cl=0.1, Cd= | 0.02173
|  |  |  | @ Cl=0.4, Cd= | 0.017255
|  |  |  | @ Cl=0.6, Cd= | 0.01938
alpha (deg) | Cl | Cd | Cm | Cl/Cd
-20 | -0.6517 | 0.24451 | 0.0461 | -2.6653
-19.5 | -0.6331 | 0.23812 | 0.0428 | -2.6587
-19 | -0.6148 | 0.23208 | 0.0392 | -2.6491
-18.5 | -0.5968 | 0.22611 | 0.0355 | -2.6394
-18 | -0.5797 | 0.2207 | 0.0313 | -2.6266
-17.5 | -0.5672 | 0.21753 | 0.0262 | -2.6075
-16.5 | -0.5279 | 0.20165 | 0.021 | -2.6179
-16 | -0.5094 | 0.19498 | 0.0183 | -2.6126
-15.5 | -0.4924 | 0.18867 | 0.0152 | -2.6098
-15 | -0.4768 | 0.18276 | 0.0117 | -2.6089
-14.5 | -0.4684 | 0.17893 | 0.0069 | -2.6178
-14 | -0.4698 | 0.1767 | 0.0011 | -2.6587
-13.5 | -0.4331 | 0.16323 | 0.0025 | -2.6533
-13 | -0.4167 | 0.15645 | 0.0004 | -2.6635
-12.5 | -0.4039 | 0.15016 | -0.0025 | -2.6898
-12 | -0.4007 | 0.14559 | -0.0073 | -2.7522
-11.5 | -0.4073 | 0.14207 | -0.0139 | -2.8669
-11 | -0.37 | 0.13007 | -0.0105 | -2.8446
-10.5 | -0.3585 | 0.12365 | -0.0127 | -2.8993
-10 | -0.3667 | 0.11946 | -0.0195 | -3.0696
-9.5 | -0.349 | 0.11028 | -0.0193 | -3.1647
-9 | -0.335 | 0.10367 | -0.0201 | -3.2314
-8.5 | -0.3373 | 0.09781 | -0.0246 | -3.4485
-8 | -0.3708 | 0.09329 | -0.0332 | -3.9747
-7.5 | -0.3373 | 0.08378 | -0.029 | -4.026
-7 | -0.3499 | 0.07825 | -0.029 | -4.4716
-6.5 | -0.3867 | 0.07553 | -0.0286 | -5.1198
-6 | -0.3655 | 0.06721 | -0.0304 | -5.4382
-5.5 | -0.2992 | 0.05735 | -0.0427 | -5.2171
-5 | -0.2398 | 0.04921 | -0.0503 | -4.873
-4.5 | -0.1991 | 0.04362 | -0.0502 | -4.5644
-4 | -0.1733 | 0.03923 | -0.0462 | -4.4175
-3 | -0.0497 | 0.02828 | -0.0405 | -1.7574
-2.5 | 0.0065 | 0.025 | -0.0373 | 0.26
-2 | 0.065 | 0.02257 | -0.0352 | 2.8799
-1.5 | 0.3088 | 0.01672 | -0.0637 | 18.4689
-1 | 0.3545 | 0.01696 | -0.0617 | 20.9021
-0.5 | 0.4008 | 0.01726 | -0.0598 | 23.2213
0 | 0.4475 | 0.01764 | -0.058 | 25.3685
0.5 | 0.4945 | 0.01807 | -0.0562 | 27.3658
1 | 0.5415 | 0.01859 | -0.0545 | 29.1286
1.5 | 0.5881 | 0.01919 | -0.0527 | 30.6462
2 | 0.6338 | 0.01992 | -0.0509 | 31.8173
2.5 | 0.6788 | 0.02073 | -0.0489 | 32.7448
3 | 0.7231 | 0.02162 | -0.0469 | 33.4459
3.5 | 0.7676 | 0.02252 | -0.0447 | 34.0853
4 | 0.8122 | 0.0234 | -0.0425 | 34.7094
4.5 | 0.8509 | 0.02466 | -0.0398 | 34.5053
5 | 0.8876 | 0.02608 | -0.0367 | 34.0337
5.5 | 0.9231 | 0.02752 | -0.0335 | 33.5429
6 | 0.9599 | 0.02881 | -0.0301 | 33.3183
6.5 | 1.0034 | 0.02962 | -0.0274 | 33.8758
7 | 1.0348 | 0.03103 | -0.0233 | 33.3484
7.5 | 1.0611 | 0.03261 | -0.0187 | 32.5391
8 | 1.0871 | 0.03409 | -0.0139 | 31.8891
9 | 1.1446 | 0.03631 | -0.0048 | 31.523
9.5 | 1.1905 | 0.03621 | -0.0017 | 32.8777
10 | 1.2087 | 0.03752 | 0.0037 | 32.2148
10.5 | 0.9603 | 0.0626 | 0.0108 | 15.3403
11 | 1.2826 | 0.03702 | 0.0119 | 34.6461
11.5 | 1.071 | 0.05772 | 0.0185 | 18.5551
12 | 1.0926 | 0.0595 | 0.0202 | 18.363
12.5 | 1.0369 | 0.07258 | 0.0165 | 14.2863
13 | 1.0286 | 0.07947 | 0.0153 | 12.9432
13.5 | 1.2442 | 0.05427 | 0.0302 | 22.9261
14 | 1.0822 | 0.08208 | 0.0181 | 13.1847
14.5 | 1.1221 | 0.08139 | 0.0206 | 13.7867
15 | 1.0683 | 0.09667 | 0.0141 | 11.051
15.5 | 0.8507 | 0.15197 | -0.0152 | 5.5978
16 | 0.8655 | 0.15767 | -0.0169 | 5.4893

## 15. Re 100k Mach 0.50 (1)
BIGFOIL.COM POLAR EXPORT
e333
EPPLER 333 |  |  |  | Cl Max: | 1.32 | at alpha= | 9.5 | deg
JavaFoil+Calcfoil stall+Eppler ext transition |  |  |  | L/D Max: | 39.999 | at alpha= | 4 | deg
Re: | 100000 |  |  | Cd Min: | 0.01123 | at alpha= | 0 | deg
Mach: | 0.5 |  |  | Cl=0 at alpha= | -2.117 | deg
|  |  |  | @ Cl=0.1, Cd= | 0.036906
|  |  |  | @ Cl=0.4, Cd= | 0.017008
|  |  |  | @ Cl=0.6, Cd= | 0.01613
alpha (deg) | Cl | Cd | Cm | Cl/Cd
-20 | -0.95 | 0.33322 | -0.003 | -2.85
-19.5 | -0.924 | 0.32599 | -0.004 | -2.836
-19 | -0.899 | 0.3286 | -0.004 | -2.737
-18.5 | -0.874 | 0.31872 | -0.004 | -2.742
-18 | -0.849 | 0.31469 | -0.004 | -2.697
-17.5 | -0.823 | 0.31209 | -0.004 | -2.638
-17 | -0.796 | 0.28641 | -0.004 | -2.778
-16.5 | -0.769 | 0.27538 | -0.004 | -2.792
-16 | -0.743 | 0.26885 | -0.004 | -2.763
-15.5 | -0.717 | 0.24388 | -0.004 | -2.941
-15 | -0.691 | 0.24419 | -0.004 | -2.831
-14.5 | -0.665 | 0.23561 | -0.004 | -2.824
-14 | -0.639 | 0.23062 | -0.004 | -2.772
-13.5 | -0.613 | 0.22989 | -0.004 | -2.667
-13 | -0.587 | 0.23242 | -0.005 | -2.526
-12.5 | -0.561 | 0.22224 | -0.005 | -2.523
-12 | -0.534 | 0.21904 | -0.005 | -2.44
-11.5 | -0.507 | 0.19504 | -0.004 | -2.597
-11 | -0.48 | 0.19292 | -0.004 | -2.488
-10.5 | -0.454 | 0.19038 | -0.005 | -2.382
-10 | -0.427 | 0.18663 | -0.005 | -2.288
-9.5 | -0.4 | 0.17094 | -0.005 | -2.342
-9 | -0.374 | 0.16821 | -0.005 | -2.222
-8.5 | -0.347 | 0.16518 | -0.005 | -2.1
-8 | -0.32 | 0.16291 | -0.005 | -1.965
-7.5 | -0.293 | 0.15361 | -0.006 | -1.909
-7 | -0.266 | 0.1491 | -0.005 | -1.785
-6.5 | -0.239 | 0.14719 | -0.006 | -1.625
-6 | -0.212 | 0.14517 | -0.006 | -1.461
-5.5 | -0.185 | 0.07225 | -0.006 | -2.559
-5 | -0.158 | 0.05709 | -0.006 | -2.763
-4.5 | -0.131 | 0.06191 | -0.006 | -2.108
-4 | -0.103 | 0.04971 | -0.006 | -2.078
-3.5 | -0.076 | 0.05854 | -0.006 | -1.298
-3 | -0.049 | 0.0481 | -0.006 | -1.012
-2.5 | -0.036 | 0.0426 | -0.006 | -0.848
-2 | 0.011 | 0.03949 | -0.006 | 0.287
-1.5 | 0.065 | 0.0376 | -0.006 | 1.724
-1 | 0.121 | 0.03649 | -0.006 | 3.304
-0.5 | 0.177 | 0.03602 | -0.007 | 4.915
0 | 0.292 | 0.01123 | -0.007 | 25.975
0.5 | 0.361 | 0.01802 | -0.022 | 20.045
1 | 0.43 | 0.01623 | -0.022 | 26.505
1.5 | 0.497 | 0.01467 | -0.022 | 33.882
2 | 0.564 | 0.01505 | -0.023 | 37.492
2.5 | 0.623 | 0.01682 | -0.023 | 37.006
3 | 0.678 | 0.01797 | -0.023 | 37.735
3.5 | 0.735 | 0.01929 | -0.024 | 38.13
4 | 0.792 | 0.01979 | -0.024 | 39.999
4.5 | 0.847 | 0.02169 | -0.024 | 39.043
5 | 0.901 | 0.02423 | -0.024 | 37.205
5.5 | 0.957 | 0.02637 | -0.025 | 36.291
6 | 1.012 | 0.02862 | -0.025 | 35.364
6.5 | 1.066 | 0.0312 | -0.026 | 34.159
7 | 1.117 | 0.03356 | -0.026 | 33.298
7.5 | 1.17 | 0.0363 | -0.027 | 32.234
8 | 1.219 | 0.03961 | -0.027 | 30.771
8.5 | 1.265 | 0.04344 | -0.028 | 29.119
9 | 1.3 | 0.04903 | -0.028 | 26.508
9.5 | 1.32 | 0.05698 | -0.028 | 23.167
10 | 1.303 | 0.06662 | -0.028 | 19.566
10.5 | 1.151 | 0.07939 | -0.028 | 14.502
11 | 0.724 | 0.13686 | -0.01 | 5.29
11.5 | 0.752 | 0.18978 | -0.013 | 3.964
12 | 0.78 | 0.198 | -0.013 | 3.939
12.5 | 0.809 | 0.22822 | -0.016 | 3.544
13 | 0.837 | 0.23482 | -0.016 | 3.562
13.5 | 0.866 | 0.26308 | -0.019 | 3.293
14 | 0.894 | 0.26755 | -0.019 | 3.341
14.5 | 0.922 | 0.27714 | -0.02 | 3.326

## 16. Re 100k Mach 0.50 (2)
BIGFOIL.COM POLAR EXPORT
e333
EPPLER 333 |  |  |  | Cl Max: | 0.9557 | at alpha= | 20 | deg
XFOIL ncrit=9 |  |  |  | L/D Max: | 28.4641 | at alpha= | 2 | deg
Re: | 100000 |  |  | Cd Min: | 0.26522 | at alpha= | -20 | deg
Mach: | 0.5 |  |  | Cl=0 at alpha= | -2.5382 | deg
|  |  |  | @ Cl=0.1, Cd= | 0.025099
|  |  |  | @ Cl=0.4, Cd= | 0.019162
|  |  |  | @ Cl=0.6, Cd= | 0.021924
alpha (deg) | Cl | Cd | Cm | Cl/Cd
-20 | -0.7067 | 0.26522 | 0.0563 | -2.6646
-19.5 | -0.6859 | 0.25973 | 0.0509 | -2.6408
-19 | -0.6686 | 0.25684 | 0.0448 | -2.6032
-18.5 | -0.6425 | 0.24519 | 0.0417 | -2.6204
-18 | -0.6182 | 0.23616 | 0.0385 | -2.6177
-17.5 | -0.5956 | 0.22877 | 0.0347 | -2.6035
-17 | -0.5735 | 0.22164 | 0.0305 | -2.5875
-16.5 | -0.5523 | 0.21513 | 0.0261 | -2.5673
-16 | -0.5368 | 0.2115 | 0.0204 | -2.5381
-15.5 | -0.5191 | 0.205 | 0.0159 | -2.5322
-15 | -0.4891 | 0.1934 | 0.0145 | -2.529
-14.5 | -0.4671 | 0.18595 | 0.0114 | -2.512
-14 | -0.447 | 0.17908 | 0.0078 | -2.4961
-13.5 | -0.4334 | 0.17433 | 0.0029 | -2.4861
-13 | -0.4343 | 0.17293 | -0.0034 | -2.5114
-12.5 | -0.3922 | 0.15809 | -0.0024 | -2.4809
-12 | -0.373 | 0.15102 | -0.005 | -2.4699
-11.5 | -0.37 | 0.14743 | -0.0105 | -2.5097
-11 | -0.3528 | 0.13903 | -0.0131 | -2.5376
-10.5 | -0.327 | 0.13034 | -0.0136 | -2.5088
-10 | -0.3171 | 0.12432 | -0.017 | -2.5507
-9.5 | -0.3355 | 0.12248 | -0.0255 | -2.7392
-9 | -0.2905 | 0.11004 | -0.0215 | -2.6399
-8.5 | -0.2843 | 0.10419 | -0.0248 | -2.7287
-8 | -0.2861 | 0.09789 | -0.0291 | -2.9227
-7.5 | -0.2657 | 0.09059 | -0.0284 | -2.933
-7 | -0.3106 | 0.08806 | -0.036 | -3.5271
-6.5 | -0.2728 | 0.07916 | -0.0329 | -3.4462
-6 | -0.2209 | 0.06815 | -0.0521 | -3.2414
-5 | -0.1884 | 0.05503 | -0.0576 | -3.4236
-4.5 | -0.1743 | 0.04997 | -0.0542 | -3.4881
-4 | -0.1625 | 0.04558 | -0.0483 | -3.5652
-3.5 | -0.1029 | 0.03995 | -0.051 | -2.5757
-3 | -0.0496 | 0.03357 | -0.0473 | -1.4775
-2.5 | 0.0041 | 0.02984 | -0.0428 | 0.1374
-2 | 0.0647 | 0.02643 | -0.0399 | 2.448
-1.5 | 0.1294 | 0.02399 | -0.038 | 5.3939
-1 | 0.4029 | 0.01911 | -0.0686 | 21.0832
-0.5 | 0.454 | 0.01965 | -0.0663 | 23.1043
0 | 0.5047 | 0.02032 | -0.064 | 24.8376
0.5 | 0.555 | 0.02112 | -0.0617 | 26.2784
1 | 0.6048 | 0.02201 | -0.0592 | 27.4784
1.5 | 0.6534 | 0.02303 | -0.0566 | 28.3717
2 | 0.6968 | 0.02448 | -0.0537 | 28.4641
2.5 | 0.7361 | 0.02619 | -0.0502 | 28.1061
3 | 0.7698 | 0.02827 | -0.0463 | 27.2303
3.5 | 0.7982 | 0.03061 | -0.0417 | 26.0764
4 | 0.8243 | 0.03295 | -0.0367 | 25.0167
4.5 | 0.8632 | 0.0345 | -0.0323 | 25.0203
5 | 0.8503 | 0.03865 | -0.0244 | 22
5.5 | 0.8045 | 0.04434 | -0.0149 | 18.1439
6 | 0.7247 | 0.05247 | -0.0064 | 13.8117
6.5 | 0.7015 | 0.0587 | -0.0032 | 11.9506
7 | 0.6896 | 0.06479 | -0.0014 | 10.6436
7.5 | 0.6874 | 0.07051 | -0.0002 | 9.749
8 | 0.6923 | 0.07589 | 0.0006 | 9.1224
8.5 | 0.6982 | 0.08146 | 0.001 | 8.5711
9 | 0.7054 | 0.08718 | 0.001 | 8.0913
9.5 | 0.7169 | 0.09262 | 0.0011 | 7.7402
10 | 0.7235 | 0.09888 | 0.0004 | 7.3169
10.5 | 0.7329 | 0.10501 | -0.0004 | 6.9793
11 | 0.7452 | 0.11095 | -0.0012 | 6.7165
11.5 | 0.7477 | 0.11842 | -0.0033 | 6.314
12 | 0.7574 | 0.12508 | -0.005 | 6.0553
12.5 | 0.7631 | 0.13259 | -0.0075 | 5.7553
13 | 0.7711 | 0.14014 | -0.0102 | 5.5024
13.5 | 0.7828 | 0.1474 | -0.0127 | 5.3107
14 | 0.8005 | 0.15434 | -0.0149 | 5.1866
14.5 | 0.8208 | 0.16093 | -0.0168 | 5.1004
15 | 0.8112 | 0.17218 | -0.0238 | 4.7113
15.5 | 0.8304 | 0.17956 | -0.0266 | 4.6246
16 | 0.8349 | 0.18921 | -0.0323 | 4.4126
16.5 | 0.8529 | 0.19785 | -0.036 | 4.3108
17 | 0.8685 | 0.21312 | -0.0417 | 4.0752
17.5 | 0.8665 | 0.22044 | -0.0493 | 3.9308
18 | 0.8979 | 0.23046 | -0.051 | 3.8961
18.5 | 0.9029 | 0.23695 | -0.0579 | 3.8105
19 | 0.9211 | 0.24589 | -0.0624 | 3.746
19.5 | 0.9544 | 0.25751 | -0.0639 | 3.7063
20 | 0.9557 | 0.26262 | -0.0724 | 3.6391

## 17. Re 250k Mach 0.00 (1)
BIGFOIL.COM POLAR EXPORT
e333
EPPLER 333 |  |  |  | Cl Max: | 1.346 | at alpha= | 11.5 | deg
JavaFoil+Calcfoil stall+Eppler ext transition |  |  |  | L/D Max: | 79.033 | at alpha= | 9 | deg
Re: | 250000 |  |  | Cd Min: | 0.01003 | at alpha= | 1.5 | deg
Mach: | 0 |  |  | Cl=0 at alpha= | -2.1087 | deg
|  |  |  | @ Cl=0.1, Cd= | 0.032517
|  |  |  | @ Cl=0.4, Cd= | 0.010327
|  |  |  | @ Cl=0.6, Cd= | 0.012316
alpha (deg) | Cl | Cd | Cm | Cl/Cd
-13.5 | -0.243 | 0.12437 | -0.003 | -1.955
-13 | -0.254 | 0.11622 | -0.003 | -2.187
-12.5 | -0.265 | 0.10971 | -0.003 | -2.417
-12 | -0.276 | 0.11157 | -0.003 | -2.474
-11.5 | -0.287 | 0.10409 | -0.003 | -2.753
-11 | -0.296 | 0.09624 | -0.003 | -3.08
-10.5 | -0.305 | 0.09095 | -0.003 | -3.359
-10 | -0.313 | 0.08381 | -0.003 | -3.737
-9.5 | -0.319 | 0.07766 | -0.003 | -4.111
-9 | -0.323 | 0.07275 | -0.004 | -4.443
-8.5 | -0.325 | 0.06775 | -0.004 | -4.791
-8 | -0.323 | 0.06311 | -0.004 | -5.117
-7.5 | -0.318 | 0.06227 | -0.004 | -5.103
-7 | -0.309 | 0.05737 | -0.004 | -5.378
-6.5 | -0.295 | 0.0536 | -0.004 | -5.506
-6 | -0.277 | 0.05042 | -0.004 | -5.496
-5.5 | -0.254 | 0.04654 | -0.004 | -5.468
-5 | -0.227 | 0.04435 | -0.004 | -5.127
-4.5 | -0.196 | 0.04194 | -0.004 | -4.671
-4 | -0.16 | 0.03929 | -0.005 | -4.085
-3.5 | -0.122 | 0.03756 | -0.005 | -3.237
-3 | -0.08 | 0.03607 | -0.005 | -2.212
-2.5 | -0.036 | 0.03464 | -0.005 | -1.028
-2 | 0.01 | 0.03358 | -0.005 | 0.308
-1.5 | 0.058 | 0.03285 | -0.005 | 1.752
-1 | 0.106 | 0.03247 | -0.006 | 3.251
-0.5 | 0.154 | 0.03216 | -0.006 | 4.792
0 | 0.253 | 0.01301 | -0.018 | 19.447
0.5 | 0.313 | 0.01027 | -0.019 | 30.498
1 | 0.373 | 0.01057 | -0.019 | 35.303
1.5 | 0.433 | 0.01003 | -0.02 | 43.151
2 | 0.493 | 0.01084 | -0.02 | 45.451
2.5 | 0.553 | 0.01128 | -0.021 | 48.968
3 | 0.612 | 0.01258 | -0.021 | 48.657
3.5 | 0.672 | 0.01302 | -0.022 | 51.592
4 | 0.731 | 0.01352 | -0.023 | 54.093
4.5 | 0.79 | 0.01408 | -0.023 | 56.151
5 | 0.85 | 0.01469 | -0.024 | 57.82
5.5 | 0.908 | 0.01534 | -0.024 | 59.208
6 | 0.967 | 0.01508 | -0.025 | 64.108
6.5 | 1.025 | 0.01588 | -0.025 | 64.563
7 | 1.083 | 0.01686 | -0.026 | 64.215
7.5 | 1.139 | 0.018 | -0.026 | 63.292
8 | 1.186 | 0.01728 | -0.027 | 68.655
8.5 | 1.221 | 0.01546 | -0.027 | 78.982
9 | 1.258 | 0.01591 | -0.027 | 79.033
9.5 | 1.293 | 0.02094 | -0.027 | 61.737
10 | 1.319 | 0.0247 | -0.028 | 53.416
10.5 | 1.335 | 0.02983 | -0.028 | 44.742
11 | 1.345 | 0.03462 | -0.028 | 38.866
11.5 | 1.346 | 0.04156 | -0.028 | 32.385
12 | 1.346 | 0.04583 | -0.028 | 29.365
12.5 | 1.336 | 0.05065 | -0.028 | 26.382
13 | 1.317 | 0.05584 | -0.029 | 23.581
13.5 | 1.288 | 0.06166 | -0.029 | 20.888
14 | 1.25 | 0.0687 | -0.029 | 18.193
14.5 | 1.204 | 0.07691 | -0.029 | 15.65
15 | 1.064 | 0.12274 | -0.012 | 8.67
15.5 | 1.022 | 0.13038 | -0.011 | 7.837
16 | 0.976 | 0.13902 | -0.009 | 7.022
16.5 | 0.928 | 0.14723 | -0.008 | 6.306

## 18. Re 250k Mach 0.00 (2)
BIGFOIL.COM POLAR EXPORT
e333
EPPLER 333 |  |  |  | Cl Max: | 1.3493 | at alpha= | 12.5 | deg
XFOIL ncrit=9 |  |  |  | L/D Max: | 73.1843 | at alpha= | 9 | deg
Re: | 250000 |  |  | Cd Min: | 0.2375 | at alpha= | -20 | deg
Mach: | 0 |  |  | Cl=0 at alpha= | -2.4333 | deg
|  |  |  | @ Cl=0.1, Cd= | 0.014053
|  |  |  | @ Cl=0.4, Cd= | 0.011533
|  |  |  | @ Cl=0.6, Cd= | 0.011997
alpha (deg) | Cl | Cd | Cm | Cl/Cd
-20 | -0.6323 | 0.2375 | 0.0425 | -2.6623
-19.5 | -0.6155 | 0.23169 | 0.0393 | -2.6566
-19 | -0.5986 | 0.22585 | 0.0359 | -2.6504
-18.5 | -0.5818 | 0.2199 | 0.0325 | -2.6457
-18 | -0.5651 | 0.21386 | 0.0291 | -2.6424
-17.5 | -0.5486 | 0.2078 | 0.0256 | -2.64
-17 | -0.5367 | 0.20278 | 0.0204 | -2.6467
-16.5 | -0.5213 | 0.19622 | 0.0172 | -2.6567
-16 | -0.5016 | 0.18875 | 0.0158 | -2.6575
-15.5 | -0.4859 | 0.18249 | 0.0132 | -2.6626
-15 | -0.4708 | 0.17625 | 0.0104 | -2.6712
-14.5 | -0.4562 | 0.16988 | 0.0076 | -2.6854
-14 | -0.4425 | 0.16335 | 0.0047 | -2.7089
-13.5 | -0.4305 | 0.15689 | 0.0013 | -2.744
-13 | -0.4236 | 0.15066 | -0.003 | -2.8116
-12.5 | -0.4196 | 0.14417 | -0.0077 | -2.9105
-12 | -0.3975 | 0.13626 | -0.0068 | -2.9172
-11.5 | -0.3852 | 0.12974 | -0.0086 | -2.969
-11 | -0.3748 | 0.12319 | -0.0109 | -3.0425
-10.5 | -0.3658 | 0.11653 | -0.0135 | -3.1391
-10 | -0.3601 | 0.10951 | -0.0169 | -3.2883
-9.5 | -0.3644 | 0.10181 | -0.0239 | -3.5792
-9 | -0.3648 | 0.09417 | -0.0295 | -3.8738
-8.5 | -0.3545 | 0.08752 | -0.0273 | -4.0505
-8 | -0.3545 | 0.08102 | -0.0294 | -4.3755
-7.5 | -0.3706 | 0.0748 | -0.0305 | -4.9545
-7 | -0.3805 | 0.06867 | -0.0298 | -5.541
-6.5 | -0.3512 | 0.05919 | -0.0377 | -5.9334
-6 | -0.2876 | 0.04919 | -0.0475 | -5.8467
-5 | -0.226 | 0.03866 | -0.0436 | -5.8458
-4.5 | -0.1943 | 0.03409 | -0.0399 | -5.6996
-4 | -0.157 | 0.03077 | -0.0361 | -5.1024
-3.5 | -0.1137 | 0.02812 | -0.0339 | -4.0434
-3 | -0.0622 | 0.02158 | -0.0291 | -2.8823
-2.5 | -0.0071 | 0.01723 | -0.027 | -0.41207
-2 | 0.0461 | 0.01531 | -0.0255 | 3.0111
-1.5 | 0.0951 | 0.01417 | -0.0237 | 6.7114
-1 | 0.1411 | 0.01307 | -0.0213 | 10.7957
-0.5 | 0.3881 | 0.01152 | -0.0559 | 33.6892
0 | 0.4342 | 0.01157 | -0.0544 | 37.5281
0.5 | 0.4808 | 0.01164 | -0.053 | 41.3058
1 | 0.5277 | 0.01174 | -0.0516 | 44.9489
1.5 | 0.5748 | 0.01189 | -0.0502 | 48.3431
2 | 0.622 | 0.01209 | -0.0488 | 51.4475
2.5 | 0.6693 | 0.01233 | -0.0474 | 54.2822
3 | 0.7164 | 0.01254 | -0.046 | 57.1292
3.5 | 0.7634 | 0.0128 | -0.0446 | 59.6406
4 | 0.8103 | 0.01311 | -0.0432 | 61.8078
4.5 | 0.8568 | 0.01339 | -0.0417 | 63.9881
5 | 0.9025 | 0.01371 | -0.0401 | 65.8279
5.5 | 0.948 | 0.01408 | -0.0385 | 67.3295
6 | 0.9926 | 0.01442 | -0.0366 | 68.835
6.5 | 1.0354 | 0.01479 | -0.0345 | 70.0068
7 | 1.0775 | 0.0152 | -0.0323 | 70.8882
7.5 | 1.1186 | 0.01561 | -0.0299 | 71.6592
8 | 1.1581 | 0.01601 | -0.0272 | 72.336
8.5 | 1.194 | 0.01638 | -0.0239 | 72.8938
9 | 1.2273 | 0.01677 | -0.0202 | 73.1843
9.5 | 1.2574 | 0.01722 | -0.0159 | 73.0197
10 | 1.2837 | 0.01771 | -0.011 | 72.4845
10.5 | 1.3078 | 0.01831 | -0.0059 | 71.4255
11 | 1.3285 | 0.01916 | -0.0007 | 69.3372
11.5 | 1.3434 | 0.02032 | 0.005 | 66.1122
12 | 1.3492 | 0.02194 | 0.0114 | 61.495
12.5 | 1.3493 | 0.02446 | 0.0166 | 55.1635
13 | 1.3424 | 0.02827 | 0.02 | 47.485
13.5 | 1.3329 | 0.03328 | 0.0215 | 40.0511
14 | 1.318 | 0.03954 | 0.0217 | 33.3333
14.5 | 1.2999 | 0.04664 | 0.021 | 27.8709
15 | 1.2822 | 0.05408 | 0.0197 | 23.7093
15.5 | 1.2643 | 0.06199 | 0.0179 | 20.3952
16 | 1.2467 | 0.07037 | 0.0155 | 17.7164
16.5 | 1.2298 | 0.07898 | 0.0128 | 15.571
17 | 1.2173 | 0.08749 | 0.0097 | 13.9136
17.5 | 1.2061 | 0.09599 | 0.0065 | 12.5649

## 19. Re 250k Mach 0.10 (1)
BIGFOIL.COM POLAR EXPORT
e333
EPPLER 333 |  |  |  | Cl Max: | 1.346 | at alpha= | 11 | deg
JavaFoil+Calcfoil stall+Eppler ext transition |  |  |  | L/D Max: | 77.529 | at alpha= | 8.5 | deg
Re: | 250000 |  |  | Cd Min: | 0.01006 | at alpha= | 1.5 | deg
Mach: | 0.1 |  |  | Cl=0 at alpha= | -2.1087 | deg
|  |  |  | @ Cl=0.1, Cd= | 0.032543
|  |  |  | @ Cl=0.4, Cd= | 0.010369
|  |  |  | @ Cl=0.6, Cd= | 0.012313
alpha (deg) | Cl | Cd | Cm | Cl/Cd
-13 | -0.219 | 0.11796 | -0.003 | -1.853
-12.5 | -0.231 | 0.11164 | -0.003 | -2.071
-12 | -0.244 | 0.10471 | -0.003 | -2.33
-11.5 | -0.257 | 0.09842 | -0.003 | -2.607
-11 | -0.269 | 0.09991 | -0.003 | -2.69
-10.5 | -0.28 | 0.09136 | -0.003 | -3.066
-10 | -0.29 | 0.08519 | -0.003 | -3.409
-9.5 | -0.299 | 0.0791 | -0.004 | -3.782
-9 | -0.306 | 0.07424 | -0.004 | -4.12
-8.5 | -0.31 | 0.06908 | -0.004 | -4.487
-8 | -0.311 | 0.06296 | -0.004 | -4.938
-7.5 | -0.308 | 0.05938 | -0.004 | -5.19
-7 | -0.301 | 0.05817 | -0.004 | -5.18
-6.5 | -0.29 | 0.05386 | -0.004 | -5.381
-6 | -0.274 | 0.05076 | -0.004 | -5.389
-5.5 | -0.252 | 0.04669 | -0.004 | -5.403
-5 | -0.226 | 0.04445 | -0.004 | -5.088
-4.5 | -0.195 | 0.04202 | -0.005 | -4.651
-4 | -0.16 | 0.03942 | -0.005 | -4.07
-3.5 | -0.122 | 0.03766 | -0.005 | -3.234
-3 | -0.08 | 0.03617 | -0.005 | -2.211
-2.5 | -0.036 | 0.0347 | -0.005 | -1.03
-2 | 0.01 | 0.03361 | -0.005 | 0.309
-1.5 | 0.058 | 0.03291 | -0.005 | 1.757
-1 | 0.106 | 0.03249 | -0.006 | 3.265
-0.5 | 0.155 | 0.03218 | -0.006 | 4.811
0 | 0.254 | 0.01303 | -0.019 | 19.509
0.5 | 0.315 | 0.0103 | -0.019 | 30.573
1 | 0.375 | 0.01059 | -0.019 | 35.409
1.5 | 0.435 | 0.01006 | -0.02 | 43.249
2 | 0.495 | 0.01088 | -0.02 | 45.535
2.5 | 0.555 | 0.01133 | -0.021 | 49.025
3 | 0.615 | 0.01264 | -0.022 | 48.676
3.5 | 0.675 | 0.01308 | -0.022 | 51.619
4 | 0.735 | 0.01359 | -0.023 | 54.064
4.5 | 0.794 | 0.01416 | -0.023 | 56.096
5 | 0.854 | 0.01478 | -0.024 | 57.77
5.5 | 0.913 | 0.01544 | -0.024 | 59.115
6 | 0.972 | 0.0152 | -0.025 | 63.909
6.5 | 1.03 | 0.01603 | -0.025 | 64.259
7 | 1.088 | 0.01705 | -0.026 | 63.807
7.5 | 1.145 | 0.01824 | -0.027 | 62.759
8 | 1.19 | 0.01752 | -0.027 | 67.945
8.5 | 1.224 | 0.01578 | -0.027 | 77.529
9 | 1.26 | 0.01628 | -0.027 | 77.407
9.5 | 1.295 | 0.02143 | -0.027 | 60.452
10 | 1.322 | 0.02528 | -0.028 | 52.3
10.5 | 1.337 | 0.03048 | -0.028 | 43.852
11 | 1.346 | 0.03542 | -0.028 | 38.005
11.5 | 1.345 | 0.04243 | -0.028 | 31.702
12 | 1.342 | 0.04685 | -0.028 | 28.654
12.5 | 1.33 | 0.05181 | -0.028 | 25.666
13 | 1.306 | 0.05726 | -0.029 | 22.808
13.5 | 1.273 | 0.06336 | -0.029 | 20.085
14 | 1.228 | 0.07095 | -0.029 | 17.31
14.5 | 1.174 | 0.0806 | -0.028 | 14.562
15 | 1.036 | 0.12383 | -0.011 | 8.37
15.5 | 0.988 | 0.13289 | -0.01 | 7.438
16 | 0.937 | 0.14103 | -0.008 | 6.643

## 20. Re 250k Mach 0.10 (2)
BIGFOIL.COM POLAR EXPORT
e333
EPPLER 333 |  |  |  | Cl Max: | 1.3456 | at alpha= | 12 | deg
XFOIL ncrit=9 |  |  |  | L/D Max: | 72.7241 | at alpha= | 9 | deg
Re: | 250000 |  |  | Cd Min: | 0.23818 | at alpha= | -20 | deg
Mach: | 0.1 |  |  | Cl=0 at alpha= | -2.433 | deg
|  |  |  | @ Cl=0.1, Cd= | 0.014175
|  |  |  | @ Cl=0.4, Cd= | 0.01156
|  |  |  | @ Cl=0.6, Cd= | 0.012032
alpha (deg) | Cl | Cd | Cm | Cl/Cd
-20 | -0.6341 | 0.23818 | 0.0429 | -2.6623
-19.5 | -0.6172 | 0.23235 | 0.0397 | -2.6563
-19 | -0.6001 | 0.22647 | 0.0362 | -2.6498
-18.5 | -0.5831 | 0.22048 | 0.0328 | -2.6447
-18 | -0.5662 | 0.2144 | 0.0294 | -2.6409
-17.5 | -0.5496 | 0.20835 | 0.0257 | -2.6379
-16.5 | -0.5198 | 0.19606 | 0.018 | -2.6512
-16 | -0.5018 | 0.18921 | 0.0161 | -2.6521
-15.5 | -0.486 | 0.18295 | 0.0134 | -2.6565
-15 | -0.4707 | 0.17668 | 0.0105 | -2.6641
-14.5 | -0.4559 | 0.17028 | 0.0077 | -2.6774
-14 | -0.442 | 0.16374 | 0.0047 | -2.6994
-13.5 | -0.4304 | 0.15734 | 0.0011 | -2.7355
-13 | -0.4241 | 0.15119 | -0.0033 | -2.8051
-12.5 | -0.4193 | 0.14465 | -0.0079 | -2.8987
-12 | -0.3954 | 0.1367 | -0.0065 | -2.8925
-11.5 | -0.3833 | 0.13016 | -0.0085 | -2.9448
-11 | -0.3729 | 0.12359 | -0.0109 | -3.0172
-10.5 | -0.3638 | 0.1169 | -0.0135 | -3.1121
-10 | -0.3591 | 0.10984 | -0.0174 | -3.2693
-9.5 | -0.3632 | 0.10218 | -0.0244 | -3.5545
-8.5 | -0.3481 | 0.0884 | -0.0261 | -3.9378
-8 | -0.3479 | 0.08181 | -0.0286 | -4.2525
-7.5 | -0.3632 | 0.07527 | -0.0308 | -4.8253
-7 | -0.376 | 0.06918 | -0.03 | -5.4351
-6.5 | -0.3478 | 0.05955 | -0.0387 | -5.8405
-6 | -0.2829 | 0.04962 | -0.0486 | -5.7013
-5.5 | -0.2542 | 0.04323 | -0.0462 | -5.8802
-5 | -0.2254 | 0.0391 | -0.044 | -5.7647
-4.5 | -0.1941 | 0.03445 | -0.0403 | -5.6343
-4 | -0.1571 | 0.03104 | -0.0365 | -5.0612
-3.5 | -0.1112 | 0.0307 | -0.0335 | -3.6221
-3 | -0.0628 | 0.02217 | -0.0291 | -2.8327
-2.5 | -0.0072 | 0.0174 | -0.0273 | -0.41379
-2 | 0.0465 | 0.01542 | -0.0257 | 3.0156
-1.5 | 0.096 | 0.01427 | -0.0239 | 6.7274
-1 | 0.1425 | 0.01317 | -0.0215 | 10.82
-0.5 | 0.3905 | 0.01155 | -0.0562 | 33.8095
0 | 0.4369 | 0.0116 | -0.0547 | 37.6638
0.5 | 0.4837 | 0.0117 | -0.0532 | 41.3419
1 | 0.5309 | 0.01181 | -0.0518 | 44.9534
1.5 | 0.5782 | 0.01194 | -0.0504 | 48.4255
2 | 0.6257 | 0.01214 | -0.049 | 51.5404
2.5 | 0.6732 | 0.01238 | -0.0476 | 54.378
3 | 0.7208 | 0.01262 | -0.0462 | 57.1157
3.5 | 0.7679 | 0.01287 | -0.0447 | 59.6659
4 | 0.815 | 0.01318 | -0.0433 | 61.8361
4.5 | 0.8621 | 0.01349 | -0.0418 | 63.9066
5 | 0.9078 | 0.01379 | -0.0401 | 65.8303
5.5 | 0.9534 | 0.01417 | -0.0384 | 67.283
6 | 0.9988 | 0.01458 | -0.0366 | 68.5048
6.5 | 1.0415 | 0.0149 | -0.0344 | 69.8993
7 | 1.0836 | 0.01532 | -0.032 | 70.7311
7.5 | 1.1244 | 0.01573 | -0.0295 | 71.4812
8 | 1.1635 | 0.01614 | -0.0266 | 72.088
8.5 | 1.2005 | 0.01656 | -0.0234 | 72.494
9 | 1.2334 | 0.01696 | -0.0194 | 72.7241
9.5 | 1.2625 | 0.0174 | -0.0148 | 72.5575
10 | 1.2883 | 0.0179 | -0.0098 | 71.9721
10.5 | 1.3112 | 0.01854 | -0.0044 | 70.7228
11 | 1.3315 | 0.01942 | 0.001 | 68.5633
11.5 | 1.3426 | 0.02067 | 0.0073 | 64.954
12 | 1.3456 | 0.02254 | 0.0137 | 59.6983
12.5 | 1.3445 | 0.02536 | 0.0184 | 53.0166
13 | 1.3376 | 0.02949 | 0.0213 | 45.3577
13.5 | 1.3251 | 0.03503 | 0.0223 | 37.8276
14 | 1.3085 | 0.04165 | 0.0222 | 31.4166
14.5 | 1.2895 | 0.04898 | 0.0213 | 26.3271
15 | 1.2716 | 0.05656 | 0.0198 | 22.4823
15.5 | 1.2543 | 0.0646 | 0.0178 | 19.4164
16 | 1.2375 | 0.07301 | 0.0153 | 16.9497
16.5 | 1.2216 | 0.08161 | 0.0125 | 14.9688
17 | 1.2083 | 0.0903 | 0.0093 | 13.381

## 21. Re 250k Mach 0.25 (1)
BIGFOIL.COM POLAR EXPORT
e333
EPPLER 333 |  |  |  | Cl Max: | 1.342 | at alpha= | 10.5 | deg
JavaFoil+Calcfoil stall+Eppler ext transition |  |  |  | L/D Max: | 76.216 | at alpha= | 8 | deg
Re: | 250000 |  |  | Cd Min: | 0.01043 | at alpha= | 0.5 | deg
Mach: | 0.25 |  |  | Cl=0 at alpha= | -2.117 | deg
|  |  |  | @ Cl=0.1, Cd= | 0.032759
|  |  |  | @ Cl=0.4, Cd= | 0.010842
|  |  |  | @ Cl=0.6, Cd= | 0.011822
alpha (deg) | Cl | Cd | Cm | Cl/Cd
-11.5 | -0.054 | 0.1096 | -0.003 | -0.492
-11 | -0.051 | 0.10119 | -0.004 | -0.505
-10.5 | -0.048 | 0.09265 | -0.004 | -0.521
-10 | -0.045 | 0.08584 | -0.004 | -0.529
-9.5 | -0.088 | 0.08118 | -0.004 | -1.089
-9 | -0.139 | 0.08274 | -0.004 | -1.674
-8.5 | -0.174 | 0.07535 | -0.004 | -2.305
-8 | -0.202 | 0.06871 | -0.004 | -2.933
-7.5 | -0.223 | 0.0637 | -0.004 | -3.497
-7 | -0.237 | 0.05842 | -0.004 | -4.057
-6.5 | -0.244 | 0.05404 | -0.004 | -4.507
-6 | -0.242 | 0.05512 | -0.004 | -4.392
-5.5 | -0.233 | 0.05021 | -0.005 | -4.631
-5 | -0.215 | 0.04666 | -0.005 | -4.609
-4.5 | -0.19 | 0.0438 | -0.005 | -4.344
-4 | -0.159 | 0.04089 | -0.005 | -3.887
-3.5 | -0.122 | 0.03831 | -0.005 | -3.188
-3 | -0.081 | 0.03657 | -0.005 | -2.213
-2.5 | -0.036 | 0.03511 | -0.005 | -1.036
-2 | 0.011 | 0.03398 | -0.005 | 0.313
-1.5 | 0.059 | 0.03312 | -0.006 | 1.789
-1 | 0.109 | 0.03268 | -0.006 | 3.331
-0.5 | 0.159 | 0.03234 | -0.006 | 4.918
0 | 0.261 | 0.01321 | -0.019 | 19.783
0.5 | 0.323 | 0.01043 | -0.019 | 31.017
1 | 0.385 | 0.01075 | -0.02 | 35.845
1.5 | 0.447 | 0.01113 | -0.02 | 40.182
2 | 0.509 | 0.0107 | -0.021 | 47.543
2.5 | 0.57 | 0.01157 | -0.021 | 49.309
3 | 0.632 | 0.01209 | -0.022 | 52.283
3.5 | 0.693 | 0.01341 | -0.023 | 51.714
4 | 0.755 | 0.01399 | -0.023 | 53.948
4.5 | 0.816 | 0.01464 | -0.024 | 55.739
5 | 0.877 | 0.01531 | -0.024 | 57.257
5.5 | 0.937 | 0.01604 | -0.025 | 58.454
6 | 0.998 | 0.01591 | -0.026 | 62.694
6.5 | 1.057 | 0.01693 | -0.026 | 62.465
7 | 1.116 | 0.01812 | -0.027 | 61.625
7.5 | 1.163 | 0.01733 | -0.027 | 67.083
8 | 1.198 | 0.01571 | -0.027 | 76.216
8.5 | 1.238 | 0.01891 | -0.027 | 65.477
9 | 1.276 | 0.02114 | -0.028 | 60.327
9.5 | 1.309 | 0.02434 | -0.028 | 53.809
10 | 1.333 | 0.02937 | -0.028 | 45.372
10.5 | 1.342 | 0.03528 | -0.028 | 38.051
11 | 1.34 | 0.04288 | -0.028 | 31.236
11.5 | 1.332 | 0.04769 | -0.028 | 27.935
12 | 1.311 | 0.05314 | -0.028 | 24.663
12.5 | 1.273 | 0.05919 | -0.029 | 21.505
13 | 1.216 | 0.06627 | -0.029 | 18.348
13.5 | 1.122 | 0.08192 | -0.027 | 13.699
14 | 0.972 | 0.11663 | -0.012 | 8.332
14.5 | 0.887 | 0.12602 | -0.01 | 7.035
15 | 0.791 | 0.1369 | -0.007 | 5.777
15.5 | 0.687 | 0.14921 | -0.007 | 4.603

## 22. Re 250k Mach 0.25 (2)
BIGFOIL.COM POLAR EXPORT
e333
EPPLER 333 |  |  |  | Cl Max: | 1.3341 | at alpha= | 11.5 | deg
XFOIL ncrit=9 |  |  |  | L/D Max: | 70.7701 | at alpha= | 8.5 | deg
Re: | 250000 |  |  | Cd Min: | 0.24214 | at alpha= | -20 | deg
Mach: | 0.25 |  |  | Cl=0 at alpha= | -2.4293 | deg
|  |  |  | @ Cl=0.1, Cd= | 0.014723
|  |  |  | @ Cl=0.4, Cd= | 0.012
|  |  |  | @ Cl=0.6, Cd= | 0.012264
alpha (deg) | Cl | Cd | Cm | Cl/Cd
-20 | -0.6447 | 0.24214 | 0.0453 | -2.6625
-19.5 | -0.6268 | 0.2361 | 0.0417 | -2.6548
-19 | -0.6087 | 0.22999 | 0.038 | -2.6466
-18.5 | -0.5907 | 0.22377 | 0.0344 | -2.6398
-18 | -0.5728 | 0.2175 | 0.0307 | -2.6336
-17.5 | -0.5565 | 0.21182 | 0.0262 | -2.6272
-17 | -0.5399 | 0.20508 | 0.0226 | -2.6326
-16.5 | -0.5213 | 0.19823 | 0.0203 | -2.6298
-16 | -0.5039 | 0.19187 | 0.0174 | -2.6263
-15.5 | -0.4872 | 0.18544 | 0.0143 | -2.6273
-15 | -0.4708 | 0.179 | 0.0112 | -2.6302
-14.5 | -0.4551 | 0.17249 | 0.0082 | -2.6384
-14 | -0.4412 | 0.16604 | 0.0044 | -2.6572
-13.5 | -0.4325 | 0.16022 | 0 | -2.6994
-12.5 | -0.4005 | 0.14549 | -0.0036 | -2.7528
-12 | -0.3869 | 0.13892 | -0.0058 | -2.7851
-11.5 | -0.3748 | 0.13223 | -0.0082 | -2.8345
-11 | -0.3638 | 0.12554 | -0.0109 | -2.8979
-10.5 | -0.3555 | 0.11879 | -0.0144 | -2.9927
-10 | -0.3567 | 0.11185 | -0.0207 | -3.1891
-9.5 | -0.3436 | 0.10424 | -0.0206 | -3.2962
-9 | -0.3328 | 0.09788 | -0.0218 | -3.4001
-8.5 | -0.3264 | 0.09139 | -0.024 | -3.5715
-8 | -0.325 | 0.08454 | -0.0272 | -3.8443
-7.5 | -0.3381 | 0.07707 | -0.0332 | -4.3869
-7 | -0.3628 | 0.07109 | -0.0338 | -5.1034
-6.5 | -0.3205 | 0.06044 | -0.0433 | -5.3028
-6 | -0.2642 | 0.05202 | -0.052 | -5.0788
-5.5 | -0.2481 | 0.04557 | -0.049 | -5.4444
-5 | -0.2187 | 0.0435 | -0.0447 | -5.0276
-4.5 | -0.1924 | 0.03638 | -0.0426 | -5.2886
-4 | -0.1567 | 0.03243 | -0.0387 | -4.8319
-3 | -0.071 | 0.02591 | -0.0332 | -2.7403
-2.5 | -0.008 | 0.01839 | -0.0284 | -0.43502
-2 | 0.0486 | 0.01603 | -0.0268 | 3.0318
-1.5 | 0.1009 | 0.0147 | -0.0251 | 6.8639
-1 | 0.1492 | 0.01356 | -0.0225 | 11.0029
-0.5 | 0.3742 | 0.01209 | -0.0515 | 30.9512
0 | 0.4515 | 0.01182 | -0.056 | 38.198
0.5 | 0.4999 | 0.01192 | -0.0544 | 41.9379
1 | 0.5485 | 0.01207 | -0.0529 | 45.4432
1.5 | 0.5973 | 0.01225 | -0.0514 | 48.7592
2 | 0.6465 | 0.0125 | -0.0499 | 51.72
2.5 | 0.6953 | 0.0127 | -0.0484 | 54.748
3 | 0.7442 | 0.01299 | -0.0468 | 57.2902
3.5 | 0.7932 | 0.01331 | -0.0453 | 59.5943
4 | 0.8416 | 0.0136 | -0.0436 | 61.8824
4.5 | 0.8895 | 0.01396 | -0.0418 | 63.7178
5 | 0.9374 | 0.01436 | -0.04 | 65.2786
5.5 | 0.9841 | 0.01473 | -0.0379 | 66.8092
6 | 1.0292 | 0.01516 | -0.0356 | 67.8892
6.5 | 1.0737 | 0.01562 | -0.0331 | 68.7388
7 | 1.1172 | 0.01607 | -0.0304 | 69.5208
7.5 | 1.1587 | 0.0165 | -0.0273 | 70.2242
8 | 1.1964 | 0.01692 | -0.0235 | 70.7092
8.5 | 1.2314 | 0.0174 | -0.0193 | 70.7701
9 | 1.2622 | 0.01788 | -0.0143 | 70.5928
9.5 | 1.2874 | 0.01842 | -0.0084 | 69.8914
10 | 1.308 | 0.01907 | -0.002 | 68.5894
10.5 | 1.3242 | 0.01996 | 0.0048 | 66.3427
11 | 1.332 | 0.0212 | 0.0123 | 62.8302
11.5 | 1.3341 | 0.02325 | 0.0187 | 57.3806
12 | 1.3287 | 0.02665 | 0.0231 | 49.8574
12.5 | 1.3201 | 0.03141 | 0.0252 | 42.028
13 | 1.3033 | 0.03771 | 0.0257 | 34.5611
13.5 | 1.2845 | 0.04479 | 0.0252 | 28.6783
14 | 1.2645 | 0.05238 | 0.0241 | 24.1409
14.5 | 1.2439 | 0.06048 | 0.0223 | 20.5671
15 | 1.2258 | 0.06885 | 0.02 | 17.8039
15.5 | 1.2105 | 0.0774 | 0.0172 | 15.6395
16 | 1.1961 | 0.08615 | 0.0141 | 13.8839
16.5 | 1.1834 | 0.0949 | 0.0109 | 12.47

## 23. Re 250k Mach 0.50 (1)
BIGFOIL.COM POLAR EXPORT
e333
EPPLER 333 |  |  |  | Cl Max: | 1.339 | at alpha= | 9.5 | deg
JavaFoil+Calcfoil stall+Eppler ext transition |  |  |  | L/D Max: | 70.918 | at alpha= | 5.5 | deg
Re: | 250000 |  |  | Cd Min: | 0.00831 | at alpha= | 0 | deg
Mach: | 0.5 |  |  | Cl=0 at alpha= | -2.117 | deg
|  |  |  | @ Cl=0.1, Cd= | 0.033754
|  |  |  | @ Cl=0.4, Cd= | 0.012745
|  |  |  | @ Cl=0.6, Cd= | 0.01248
alpha (deg) | Cl | Cd | Cm | Cl/Cd
-20 | -0.95 | 0.25963 | -0.003 | -3.658
-19.5 | -0.925 | 0.2572 | -0.004 | -3.595
-19 | -0.899 | 0.24959 | -0.004 | -3.604
-18.5 | -0.874 | 0.24494 | -0.004 | -3.569
-18 | -0.849 | 0.24287 | -0.004 | -3.495
-17.5 | -0.823 | 0.23746 | -0.004 | -3.467
-17 | -0.797 | 0.22354 | -0.004 | -3.566
-16.5 | -0.769 | 0.2116 | -0.004 | -3.635
-16 | -0.743 | 0.20813 | -0.004 | -3.57
-15.5 | -0.717 | 0.19179 | -0.004 | -3.74
-15 | -0.691 | 0.18403 | -0.004 | -3.756
-14.5 | -0.665 | 0.18334 | -0.004 | -3.629
-14 | -0.639 | 0.1772 | -0.004 | -3.608
-13.5 | -0.613 | 0.17182 | -0.004 | -3.569
-13 | -0.587 | 0.16966 | -0.005 | -3.46
-12.5 | -0.561 | 0.1636 | -0.005 | -3.428
-12 | -0.534 | 0.16034 | -0.005 | -3.334
-11.5 | -0.507 | 0.14762 | -0.004 | -3.432
-11 | -0.48 | 0.14222 | -0.004 | -3.376
-10.5 | -0.454 | 0.13896 | -0.005 | -3.264
-10 | -0.427 | 0.13541 | -0.005 | -3.154
-9.5 | -0.4 | 0.12773 | -0.005 | -3.135
-9 | -0.374 | 0.125 | -0.005 | -2.99
-8.5 | -0.347 | 0.12239 | -0.005 | -2.835
-8 | -0.32 | 0.12068 | -0.005 | -2.653
-7.5 | -0.293 | 0.11735 | -0.006 | -2.499
-7 | -0.266 | 0.11074 | -0.005 | -2.403
-6.5 | -0.239 | 0.10878 | -0.006 | -2.199
-6 | -0.212 | 0.05122 | -0.006 | -4.142
-5.5 | -0.185 | 0.05753 | -0.006 | -3.214
-5 | -0.158 | 0.04924 | -0.006 | -3.204
-4.5 | -0.131 | 0.052 | -0.006 | -2.51
-4 | -0.103 | 0.04352 | -0.006 | -2.373
-3.5 | -0.076 | 0.04788 | -0.006 | -1.587
-3 | -0.049 | 0.04131 | -0.006 | -1.178
-2.5 | -0.036 | 0.03778 | -0.006 | -0.957
-2 | 0.011 | 0.03556 | -0.006 | 0.318
-1.5 | 0.065 | 0.03426 | -0.006 | 1.893
-1 | 0.121 | 0.03345 | -0.006 | 3.605
-0.5 | 0.177 | 0.0331 | -0.007 | 5.349
0 | 0.292 | 0.00831 | -0.007 | 35.097
0.5 | 0.361 | 0.01426 | -0.022 | 25.325
1 | 0.43 | 0.01158 | -0.022 | 37.162
1.5 | 0.499 | 0.01202 | -0.023 | 41.514
2 | 0.568 | 0.01255 | -0.023 | 45.26
2.5 | 0.637 | 0.0124 | -0.024 | 51.319
3 | 0.705 | 0.01316 | -0.024 | 53.586
3.5 | 0.773 | 0.01404 | -0.025 | 55.075
4 | 0.841 | 0.01541 | -0.026 | 54.59
4.5 | 0.909 | 0.01729 | -0.027 | 52.6
5 | 0.97 | 0.01585 | -0.027 | 61.165
5.5 | 1.022 | 0.01441 | -0.027 | 70.918
6 | 1.072 | 0.01683 | -0.028 | 63.686
6.5 | 1.123 | 0.01854 | -0.028 | 60.566
7 | 1.172 | 0.02053 | -0.028 | 57.114
7.5 | 1.22 | 0.02305 | -0.028 | 52.909
8 | 1.264 | 0.02604 | -0.029 | 48.536
8.5 | 1.302 | 0.03017 | -0.029 | 43.142
9 | 1.327 | 0.0363 | -0.029 | 36.539
9.5 | 1.339 | 0.04473 | -0.029 | 29.934
10 | 1.319 | 0.05393 | -0.029 | 24.46
10.5 | 1.163 | 0.06607 | -0.029 | 17.608
11 | 0.724 | 0.1107 | -0.01 | 6.541
11.5 | 0.752 | 0.14782 | -0.013 | 5.089
12 | 0.78 | 0.15343 | -0.014 | 5.084
12.5 | 0.809 | 0.17221 | -0.016 | 4.697
13 | 0.837 | 0.17441 | -0.017 | 4.797
13.5 | 0.866 | 0.19226 | -0.019 | 4.506
14 | 0.894 | 0.20147 | -0.019 | 4.438
14.5 | 0.922 | 0.20659 | -0.02 | 4.465

## 24. Re 250k Mach 0.50 (2)
BIGFOIL.COM POLAR EXPORT
e333
EPPLER 333 |  |  |  | Cl Max: | 1.2703 | at alpha= | 8.5 | deg
XFOIL ncrit=9 |  |  |  | L/D Max: | 61.0221 | at alpha= | 5.5 | deg
Re: | 250000 |  |  | Cd Min: | 0.26281 | at alpha= | -20 | deg
Mach: | 0.5 |  |  | Cl=0 at alpha= | -2.4634 | deg
|  |  |  | @ Cl=0.1, Cd= | 0.017513
|  |  |  | @ Cl=0.4, Cd= | 0.0137
|  |  |  | @ Cl=0.6, Cd= | 0.013289
alpha (deg) | Cl | Cd | Cm | Cl/Cd
-20 | -0.6994 | 0.26281 | 0.0553 | -2.6612
-19.5 | -0.6772 | 0.25549 | 0.0506 | -2.6506
-19 | -0.6549 | 0.24844 | 0.0457 | -2.636
-18 | -0.6112 | 0.23353 | 0.037 | -2.6172
-17.5 | -0.5889 | 0.22601 | 0.0336 | -2.6056
-17 | -0.5669 | 0.21874 | 0.0296 | -2.5917
-16.5 | -0.545 | 0.21152 | 0.0256 | -2.5766
-16 | -0.5235 | 0.20431 | 0.0215 | -2.5623
-15.5 | -0.5041 | 0.19782 | 0.0166 | -2.5483
-14.5 | -0.4624 | 0.1827 | 0.0097 | -2.5309
-14 | -0.4412 | 0.17523 | 0.0071 | -2.5178
-13.5 | -0.4214 | 0.16816 | 0.0039 | -2.5059
-13 | -0.4025 | 0.16104 | 0.0006 | -2.4994
-12.5 | -0.3848 | 0.15404 | -0.0029 | -2.4981
-12 | -0.3744 | 0.14815 | -0.0081 | -2.5272
-11.5 | -0.3567 | 0.14019 | -0.0106 | -2.5444
-11 | -0.3365 | 0.13259 | -0.0118 | -2.5379
-10.5 | -0.3207 | 0.12571 | -0.0141 | -2.5511
-10 | -0.3069 | 0.1188 | -0.0168 | -2.5833
-9.5 | -0.3025 | 0.11254 | -0.0226 | -2.6879
-9 | -0.2964 | 0.10585 | -0.0274 | -2.8002
-8.5 | -0.2748 | 0.098 | -0.0255 | -2.8041
-8 | -0.264 | 0.09144 | -0.0273 | -2.8871
-7.5 | -0.2591 | 0.08492 | -0.031 | -3.0511
-7 | -0.1979 | 0.07218 | -0.0541 | -2.7418
-6.5 | -0.1964 | 0.06595 | -0.0565 | -2.978
-6 | -0.2025 | 0.06051 | -0.056 | -3.3466
-5.5 | -0.2056 | 0.05434 | -0.0567 | -3.7836
-5 | -0.1897 | 0.04879 | -0.0542 | -3.8881
-4.5 | -0.1711 | 0.04418 | -0.0512 | -3.8728
-4 | -0.1423 | 0.03809 | -0.0483 | -3.7359
-3.5 | -0.1078 | 0.03376 | -0.0441 | -3.1931
-3 | -0.0668 | 0.03 | -0.0399 | -2.2267
-2.5 | -0.0044 | 0.02281 | -0.0343 | -0.1929
-2 | 0.0557 | 0.01911 | -0.0318 | 2.9147
-1.5 | 0.1206 | 0.01677 | -0.0298 | 7.1914
-1 | 0.1806 | 0.01532 | -0.0273 | 11.7885
-0.5 | 0.2335 | 0.01422 | -0.024 | 16.4205
0.5 | 0.5727 | 0.01316 | -0.0596 | 43.5182
1 | 0.6276 | 0.01342 | -0.0576 | 46.766
1.5 | 0.6828 | 0.01374 | -0.0556 | 49.6943
2 | 0.738 | 0.01408 | -0.0535 | 52.4148
2.5 | 0.7926 | 0.01452 | -0.0513 | 54.5868
3 | 0.8472 | 0.015 | -0.0489 | 56.48
3.5 | 0.9021 | 0.01548 | -0.0464 | 58.2752
4 | 0.9539 | 0.01608 | -0.0434 | 59.3221
4.5 | 1.0052 | 0.01675 | -0.0402 | 60.0119
5 | 1.0572 | 0.01739 | -0.0368 | 60.7936
5.5 | 1.1045 | 0.0181 | -0.0326 | 61.0221
6 | 1.1473 | 0.01894 | -0.0276 | 60.5755
6.5 | 1.1869 | 0.01981 | -0.022 | 59.9142
7 | 1.2221 | 0.02062 | -0.0155 | 59.2677
7.5 | 1.2503 | 0.02146 | -0.0079 | 58.2619
8 | 1.2672 | 0.02228 | 0.0014 | 56.8761
8.5 | 1.2703 | 0.02315 | 0.0125 | 54.8726
9 | 1.2656 | 0.02439 | 0.0233 | 51.8901
9.5 | 1.2634 | 0.02695 | 0.0301 | 46.8794
10 | 1.2601 | 0.03091 | 0.0337 | 40.7667
10.5 | 1.2549 | 0.03596 | 0.0354 | 34.8971
11 | 1.242 | 0.04223 | 0.0358 | 29.4104
11.5 | 1.2192 | 0.04987 | 0.0349 | 24.4476
12 | 1.1964 | 0.05792 | 0.0334 | 20.6561
12.5 | 1.1752 | 0.06641 | 0.0312 | 17.6961
13 | 1.1548 | 0.07533 | 0.0283 | 15.3299
13.5 | 1.1332 | 0.08493 | 0.0247 | 13.3428

## 25. Re 500k Mach 0.00 (1)
BIGFOIL.COM POLAR EXPORT
e333
EPPLER 333 |  |  |  | Cl Max: | 1.363 | at alpha= | 11 | deg
JavaFoil+Calcfoil stall+Eppler ext transition |  |  |  | L/D Max: | 114.649 | at alpha= | 8 | deg
Re: | 500000 |  |  | Cd Min: | 0.00857 | at alpha= | 0.5 | deg
Mach: | 0 |  |  | Cl=0 at alpha= | -2.1087 | deg
|  |  |  | @ Cl=0.1, Cd= | 0.031185
|  |  |  | @ Cl=0.4, Cd= | 0.008975
|  |  |  | @ Cl=0.6, Cd= | 0.010039
alpha (deg) | Cl | Cd | Cm | Cl/Cd
-13.5 | -0.243 | 0.11063 | -0.003 | -2.199
-13 | -0.254 | 0.10541 | -0.003 | -2.412
-12.5 | -0.265 | 0.09868 | -0.003 | -2.688
-12 | -0.276 | 0.09209 | -0.003 | -2.998
-11.5 | -0.287 | 0.08761 | -0.003 | -3.272
-11 | -0.297 | 0.0817 | -0.003 | -3.629
-10.5 | -0.306 | 0.07725 | -0.004 | -3.955
-10 | -0.313 | 0.07191 | -0.004 | -4.357
-9.5 | -0.319 | 0.07029 | -0.004 | -4.543
-9 | -0.323 | 0.0658 | -0.004 | -4.913
-8.5 | -0.325 | 0.06188 | -0.004 | -5.247
-8 | -0.323 | 0.05772 | -0.004 | -5.596
-7.5 | -0.318 | 0.05352 | -0.004 | -5.937
-7 | -0.309 | 0.04991 | -0.004 | -6.183
-6.5 | -0.295 | 0.04705 | -0.004 | -6.273
-6 | -0.277 | 0.04604 | -0.004 | -6.02
-5.5 | -0.255 | 0.04372 | -0.004 | -5.821
-5 | -0.227 | 0.04152 | -0.005 | -5.477
-4.5 | -0.196 | 0.03922 | -0.005 | -4.996
-4 | -0.161 | 0.03704 | -0.005 | -4.333
-3.5 | -0.122 | 0.0356 | -0.005 | -3.416
-3 | -0.08 | 0.03407 | -0.005 | -2.342
-2.5 | -0.036 | 0.03304 | -0.005 | -1.078
-2 | 0.01 | 0.03211 | -0.005 | 0.323
-1.5 | 0.058 | 0.0315 | -0.006 | 1.828
-1 | 0.106 | 0.03114 | -0.006 | 3.391
-0.5 | 0.192 | 0.01115 | -0.018 | 17.244
0 | 0.253 | 0.01127 | -0.018 | 22.457
0.5 | 0.313 | 0.00857 | -0.019 | 36.548
1 | 0.373 | 0.00884 | -0.019 | 42.23
1.5 | 0.433 | 0.00914 | -0.02 | 47.386
2 | 0.493 | 0.00943 | -0.02 | 52.261
2.5 | 0.553 | 0.00976 | -0.021 | 56.586
3 | 0.612 | 0.01011 | -0.022 | 60.531
3.5 | 0.672 | 0.01048 | -0.022 | 64.089
4 | 0.731 | 0.0109 | -0.023 | 67.065
4.5 | 0.79 | 0.01137 | -0.023 | 69.497
5 | 0.85 | 0.01186 | -0.024 | 71.617
5.5 | 0.908 | 0.01171 | -0.024 | 77.577
6 | 0.967 | 0.00912 | -0.025 | 105.976
6.5 | 1.025 | 0.00937 | -0.025 | 109.367
7 | 1.083 | 0.00969 | -0.026 | 111.739
7.5 | 1.139 | 0.01004 | -0.026 | 113.497
8 | 1.195 | 0.01043 | -0.027 | 114.649
8.5 | 1.25 | 0.01101 | -0.028 | 113.512
9 | 1.302 | 0.0117 | -0.028 | 111.288
9.5 | 1.338 | 0.01696 | -0.029 | 78.877
10 | 1.347 | 0.0164 | -0.028 | 82.167
10.5 | 1.356 | 0.02368 | -0.028 | 57.261
11 | 1.363 | 0.0282 | -0.028 | 48.343
11.5 | 1.359 | 0.03559 | -0.028 | 38.177
12 | 1.358 | 0.03936 | -0.029 | 34.511
12.5 | 1.349 | 0.04368 | -0.029 | 30.874
13 | 1.329 | 0.04825 | -0.029 | 27.544
13.5 | 1.301 | 0.05318 | -0.029 | 24.469
14 | 1.265 | 0.05868 | -0.029 | 21.557
14.5 | 1.222 | 0.06439 | -0.03 | 18.986
15 | 1.172 | 0.07133 | -0.03 | 16.436
15.5 | 1.117 | 0.07969 | -0.03 | 14.016
16 | 1.052 | 0.0928 | -0.029 | 11.339

## 26. Re 500k Mach 0.00 (2)
BIGFOIL.COM POLAR EXPORT
e333
EPPLER 333 |  |  |  | Cl Max: | 1.3852 | at alpha= | 13 | deg
XFOIL ncrit=9 |  |  |  | L/D Max: | 99.1329 | at alpha= | 8.5 | deg
Re: | 500000 |  |  | Cd Min: | 0.23625 | at alpha= | -20 | deg
Mach: | 0 |  |  | Cl=0 at alpha= | -2.3676 | deg
|  |  |  | @ Cl=0.1, Cd= | 0.01119
|  |  |  | @ Cl=0.4, Cd= | 0.0097743
|  |  |  | @ Cl=0.6, Cd= | 0.0099153
alpha (deg) | Cl | Cd | Cm | Cl/Cd
-20 | -0.6284 | 0.23625 | 0.041 | -2.6599
-19.5 | -0.6118 | 0.23045 | 0.038 | -2.6548
-19 | -0.5951 | 0.22465 | 0.0347 | -2.649
-18.5 | -0.5785 | 0.21875 | 0.0313 | -2.6446
-18 | -0.562 | 0.21274 | 0.028 | -2.6417
-17.5 | -0.5457 | 0.20665 | 0.0248 | -2.6407
-17 | -0.5295 | 0.20015 | 0.0215 | -2.6455
-16.5 | -0.5136 | 0.19369 | 0.018 | -2.6517
-16 | -0.5006 | 0.18736 | 0.0138 | -2.6719
-15 | -0.4707 | 0.17379 | 0.0086 | -2.7084
-14.5 | -0.456 | 0.1674 | 0.0062 | -2.724
-14 | -0.4421 | 0.16121 | 0.004 | -2.7424
-13.5 | -0.4291 | 0.15478 | 0.0014 | -2.7723
-13 | -0.4169 | 0.14818 | -0.0011 | -2.8135
-12.5 | -0.4054 | 0.14153 | -0.0036 | -2.8644
-12 | -0.3945 | 0.13475 | -0.0061 | -2.9276
-11.5 | -0.3848 | 0.12777 | -0.0088 | -3.0117
-11 | -0.3762 | 0.12071 | -0.0118 | -3.1166
-10.5 | -0.3703 | 0.11346 | -0.0153 | -3.2637
-10 | -0.368 | 0.10538 | -0.0199 | -3.4921
-9.5 | -0.3643 | 0.09779 | -0.022 | -3.7253
-9 | -0.3579 | 0.09142 | -0.0237 | -3.9149
-8.5 | -0.3539 | 0.08518 | -0.0256 | -4.1547
-8 | -0.3596 | 0.07808 | -0.0294 | -4.6055
-7.5 | -0.3813 | 0.07176 | -0.0299 | -5.3135
-7 | -0.3216 | 0.05911 | -0.0485 | -5.4407
-6 | -0.2913 | 0.04369 | -0.0457 | -6.6674
-5.5 | -0.2657 | 0.03962 | -0.0431 | -6.7062
-5 | -0.2376 | 0.03249 | -0.0383 | -7.313
-4.5 | -0.2012 | 0.0294 | -0.036 | -6.8435
-4 | -0.1625 | 0.02495 | -0.0323 | -6.513
-3.5 | -0.1184 | 0.02213 | -0.0298 | -5.3502
-3 | -0.0677 | 0.01653 | -0.0261 | -4.0956
-2.5 | -0.013 | 0.01375 | -0.0243 | -0.94545
-2 | 0.0361 | 0.0121 | -0.0225 | 2.9835
-1.5 | 0.0855 | 0.01136 | -0.0209 | 7.5264
-1 | 0.1351 | 0.01078 | -0.0195 | 12.5325
-0.5 | 0.1723 | 0.009 | -0.0163 | 19.1444
0 | 0.1966 | 0.0084 | -0.0072 | 23.4048
0.5 | 0.3673 | 0.00974 | -0.0295 | 37.7105
1 | 0.453 | 0.00983 | -0.0358 | 46.0834
1.5 | 0.5105 | 0.0099 | -0.0365 | 51.5657
2 | 0.5713 | 0.00992 | -0.0379 | 57.5907
2.5 | 0.633 | 0.00991 | -0.0395 | 63.8749
3 | 0.6913 | 0.00997 | -0.0404 | 69.338
3.5 | 0.7478 | 0.0101 | -0.0409 | 74.0396
4 | 0.8081 | 0.01014 | -0.0423 | 79.6943
4.5 | 0.8658 | 0.01025 | -0.0432 | 84.4683
5 | 0.9178 | 0.01047 | -0.0429 | 87.66
5.5 | 0.9643 | 0.01064 | -0.0414 | 90.6297
6 | 1.01 | 0.01087 | -0.0398 | 92.9163
6.5 | 1.0545 | 0.01115 | -0.038 | 94.574
7 | 1.0988 | 0.0114 | -0.0362 | 96.386
7.5 | 1.1421 | 0.01166 | -0.0342 | 97.9503
8 | 1.1837 | 0.01197 | -0.0319 | 98.8889
8.5 | 1.2233 | 0.01234 | -0.0293 | 99.1329
9 | 1.2603 | 0.01279 | -0.0263 | 98.5379
9.5 | 1.2927 | 0.01335 | -0.0225 | 96.8315
10 | 1.3218 | 0.01394 | -0.0181 | 94.8207
10.5 | 1.3412 | 0.01473 | -0.0121 | 91.0523
11 | 1.3556 | 0.01571 | -0.0054 | 86.289
11.5 | 1.371 | 0.01699 | 0.0005 | 80.6945
12 | 1.3778 | 0.01859 | 0.0073 | 74.1151
12.5 | 1.3847 | 0.02061 | 0.0127 | 67.1858
13 | 1.3852 | 0.02355 | 0.0169 | 58.8195
13.5 | 1.384 | 0.02743 | 0.0193 | 50.4557
14 | 1.378 | 0.03252 | 0.0202 | 42.3739
14.5 | 1.3664 | 0.03873 | 0.0201 | 35.2801
15 | 1.3471 | 0.04617 | 0.0192 | 29.177
15.5 | 1.3312 | 0.05354 | 0.0179 | 24.8637
16 | 1.312 | 0.06176 | 0.0159 | 21.2435
16.5 | 1.2898 | 0.0709 | 0.0132 | 18.1918
17 | 1.2755 | 0.07936 | 0.0104 | 16.0723
17.5 | 1.2529 | 0.08941 | 0.0066 | 14.013
18 | 1.2419 | 0.09808 | 0.0031 | 12.6621

## 27. Re 500k Mach 0.10 (1)
BIGFOIL.COM POLAR EXPORT
e333
EPPLER 333 |  |  |  | Cl Max: | 1.364 | at alpha= | 11 | deg
JavaFoil+Calcfoil stall+Eppler ext transition |  |  |  | L/D Max: | 114.24 | at alpha= | 8 | deg
Re: | 500000 |  |  | Cd Min: | 0.00859 | at alpha= | 0.5 | deg
Mach: | 0.1 |  |  | Cl=0 at alpha= | -2.1087 | deg
|  |  |  | @ Cl=0.1, Cd= | 0.03121
|  |  |  | @ Cl=0.4, Cd= | 0.008985
|  |  |  | @ Cl=0.6, Cd= | 0.010063
alpha (deg) | Cl | Cd | Cm | Cl/Cd
-13 | -0.219 | 0.10723 | -0.003 | -2.039
-12.5 | -0.231 | 0.10082 | -0.003 | -2.295
-12 | -0.244 | 0.09432 | -0.003 | -2.588
-11.5 | -0.257 | 0.08836 | -0.003 | -2.905
-11 | -0.269 | 0.08251 | -0.003 | -3.258
-10.5 | -0.28 | 0.07796 | -0.004 | -3.594
-10 | -0.291 | 0.07295 | -0.004 | -3.983
-9.5 | -0.299 | 0.06853 | -0.004 | -4.367
-9 | -0.306 | 0.06745 | -0.004 | -4.536
-8.5 | -0.31 | 0.06018 | -0.004 | -5.153
-8 | -0.311 | 0.05826 | -0.004 | -5.339
-7.5 | -0.308 | 0.05409 | -0.004 | -5.699
-7 | -0.301 | 0.05058 | -0.004 | -5.958
-6.5 | -0.29 | 0.04972 | -0.004 | -5.83
-6 | -0.274 | 0.04481 | -0.004 | -6.105
-5.5 | -0.252 | 0.04427 | -0.004 | -5.7
-5 | -0.226 | 0.04156 | -0.005 | -5.443
-4.5 | -0.195 | 0.03925 | -0.005 | -4.979
-4 | -0.16 | 0.03713 | -0.005 | -4.322
-3.5 | -0.122 | 0.03567 | -0.005 | -3.414
-3 | -0.08 | 0.0343 | -0.005 | -2.332
-2.5 | -0.036 | 0.03308 | -0.005 | -1.08
-2 | 0.01 | 0.03214 | -0.005 | 0.324
-1.5 | 0.058 | 0.03156 | -0.006 | 1.833
-1 | 0.106 | 0.03116 | -0.006 | 3.405
-0.5 | 0.193 | 0.01117 | -0.018 | 17.305
0 | 0.254 | 0.01129 | -0.019 | 22.531
0.5 | 0.315 | 0.00859 | -0.019 | 36.627
1 | 0.375 | 0.00886 | -0.02 | 42.346
1.5 | 0.435 | 0.00916 | -0.02 | 47.491
2 | 0.495 | 0.00947 | -0.021 | 52.298
2.5 | 0.555 | 0.0098 | -0.021 | 56.643
3 | 0.615 | 0.01015 | -0.022 | 60.588
3.5 | 0.675 | 0.01052 | -0.022 | 64.141
4 | 0.735 | 0.01096 | -0.023 | 67.048
4.5 | 0.794 | 0.01144 | -0.023 | 69.451
5 | 0.854 | 0.01193 | -0.024 | 71.556
5.5 | 0.913 | 0.01178 | -0.024 | 77.49
6 | 0.972 | 0.00917 | -0.025 | 105.955
6.5 | 1.03 | 0.00943 | -0.025 | 109.225
7 | 1.088 | 0.00975 | -0.026 | 111.525
7.5 | 1.145 | 0.01011 | -0.027 | 113.217
8 | 1.201 | 0.01051 | -0.027 | 114.24
8.5 | 1.256 | 0.01113 | -0.028 | 112.842
9 | 1.308 | 0.01185 | -0.028 | 110.369
9.5 | 1.334 | 0.01618 | -0.028 | 82.445
10 | 1.349 | 0.01523 | -0.028 | 88.585
10.5 | 1.357 | 0.02427 | -0.028 | 55.909
11 | 1.364 | 0.02896 | -0.028 | 47.096
11.5 | 1.358 | 0.0364 | -0.028 | 37.304
12 | 1.355 | 0.04027 | -0.029 | 33.646
12.5 | 1.342 | 0.04475 | -0.029 | 29.988
13 | 1.318 | 0.04945 | -0.029 | 26.659
13.5 | 1.286 | 0.05463 | -0.029 | 23.535
14 | 1.244 | 0.06033 | -0.029 | 20.623
14.5 | 1.195 | 0.06645 | -0.03 | 17.99
15 | 1.139 | 0.07362 | -0.03 | 15.472
15.5 | 1.074 | 0.08439 | -0.029 | 12.73
16 | 0.995 | 0.10398 | -0.028 | 9.564

## 28. Re 500k Mach 0.10 (2)
BIGFOIL.COM POLAR EXPORT
e333
EPPLER 333 |  |  |  | Cl Max: | 1.3816 | at alpha= | 13 | deg
XFOIL ncrit=9 |  |  |  | L/D Max: | 98.6367 | at alpha= | 8.5 | deg
Re: | 500000 |  |  | Cd Min: | 0.23694 | at alpha= | -20 | deg
Mach: | 0.1 |  |  | Cl=0 at alpha= | -2.371 | deg
|  |  |  | @ Cl=0.1, Cd= | 0.011247
|  |  |  | @ Cl=0.4, Cd= | 0.0098062
|  |  |  | @ Cl=0.6, Cd= | 0.0099542
alpha (deg) | Cl | Cd | Cm | Cl/Cd
-20 | -0.6301 | 0.23694 | 0.0415 | -2.6593
-19.5 | -0.6135 | 0.23114 | 0.0384 | -2.6542
-19 | -0.5966 | 0.2253 | 0.035 | -2.648
-18.5 | -0.5797 | 0.21935 | 0.0316 | -2.6428
-18 | -0.5631 | 0.2133 | 0.0283 | -2.6399
-17.5 | -0.5466 | 0.20718 | 0.0251 | -2.6383
-17 | -0.5302 | 0.20063 | 0.0217 | -2.6427
-16.5 | -0.5141 | 0.19417 | 0.0181 | -2.6477
-16 | -0.5011 | 0.18786 | 0.0139 | -2.6674
-15 | -0.4702 | 0.17428 | 0.009 | -2.698
-14.5 | -0.4555 | 0.1679 | 0.0064 | -2.7129
-14 | -0.4414 | 0.16166 | 0.0041 | -2.7304
-13.5 | -0.4282 | 0.1552 | 0.0015 | -2.759
-13 | -0.4158 | 0.14858 | -0.0011 | -2.7985
-12.5 | -0.4041 | 0.14192 | -0.0036 | -2.8474
-12 | -0.3931 | 0.13512 | -0.0061 | -2.9093
-11.5 | -0.3832 | 0.12809 | -0.0089 | -2.9916
-11 | -0.375 | 0.12097 | -0.0121 | -3.0999
-10.5 | -0.3693 | 0.11373 | -0.0157 | -3.2472
-10 | -0.3659 | 0.10576 | -0.02 | -3.4597
-9.5 | -0.3597 | 0.09871 | -0.0211 | -3.644
-9 | -0.353 | 0.09232 | -0.023 | -3.8237
-8.5 | -0.349 | 0.08595 | -0.0251 | -4.0605
-8 | -0.3527 | 0.07894 | -0.0285 | -4.468
-7.5 | -0.3741 | 0.0724 | -0.0301 | -5.1671
-7 | -0.3136 | 0.05918 | -0.05 | -5.2991
-6.5 | -0.3009 | 0.04999 | -0.0491 | -6.0192
-6 | -0.2894 | 0.04449 | -0.0463 | -6.5048
-5 | -0.2368 | 0.03303 | -0.0389 | -7.1692
-4.5 | -0.2008 | 0.02983 | -0.0366 | -6.7315
-4 | -0.1624 | 0.02526 | -0.0328 | -6.4291
-3.5 | -0.1185 | 0.02237 | -0.0302 | -5.2973
-3 | -0.068 | 0.0167 | -0.0263 | -4.0719
-2.5 | -0.0128 | 0.01389 | -0.0245 | -0.92153
-2 | 0.0368 | 0.01218 | -0.0227 | 3.0213
-1.5 | 0.0862 | 0.01141 | -0.0211 | 7.5548
-1 | 0.1361 | 0.01082 | -0.0196 | 12.5786
-0.5 | 0.1772 | 0.00936 | -0.0169 | 18.9316
0 | 0.1963 | 0.00837 | -0.007 | 23.4528
0.5 | 0.3687 | 0.00977 | -0.0295 | 37.738
1 | 0.4552 | 0.00987 | -0.0358 | 46.1196
1.5 | 0.5136 | 0.00992 | -0.0366 | 51.7742
2 | 0.5741 | 0.00995 | -0.0378 | 57.6985
2.5 | 0.6361 | 0.00996 | -0.0394 | 63.8655
3 | 0.695 | 0.01001 | -0.0404 | 69.4306
3.5 | 0.7517 | 0.01014 | -0.0409 | 74.1321
4 | 0.8123 | 0.01021 | -0.0423 | 79.5593
4.5 | 0.8704 | 0.0103 | -0.0431 | 84.5049
5 | 0.9234 | 0.01051 | -0.0429 | 87.8592
5.5 | 0.97 | 0.01071 | -0.0414 | 90.5696
6 | 1.0161 | 0.01093 | -0.0397 | 92.9643
6.5 | 1.061 | 0.01121 | -0.0379 | 94.6476
7 | 1.1049 | 0.01151 | -0.0359 | 95.9948
7.5 | 1.1486 | 0.01176 | -0.0338 | 97.6701
8 | 1.1904 | 0.01208 | -0.0315 | 98.543
8.5 | 1.23 | 0.01247 | -0.0287 | 98.6367
9 | 1.2665 | 0.01294 | -0.0255 | 97.8748
9.5 | 1.2997 | 0.01347 | -0.0217 | 96.4885
10 | 1.3267 | 0.01412 | -0.0168 | 93.9589
10.5 | 1.3451 | 0.01492 | -0.0105 | 90.1542
11 | 1.3587 | 0.01595 | -0.0036 | 85.185
11.5 | 1.3714 | 0.01728 | 0.0028 | 79.3634
12 | 1.3777 | 0.01899 | 0.0095 | 72.5487
12.5 | 1.3811 | 0.02134 | 0.0149 | 64.7188
13 | 1.3816 | 0.02455 | 0.0185 | 56.277
13.5 | 1.3781 | 0.02895 | 0.0204 | 47.6028
14 | 1.37 | 0.03451 | 0.0209 | 39.6986
14.5 | 1.3564 | 0.04111 | 0.0205 | 32.9944
15 | 1.3353 | 0.04887 | 0.0194 | 27.3235
15.5 | 1.3177 | 0.05658 | 0.0179 | 23.2891
16 | 1.2984 | 0.06501 | 0.0157 | 19.9723
16.5 | 1.2758 | 0.07437 | 0.0127 | 17.1548
17 | 1.2619 | 0.08295 | 0.0097 | 15.2128
17.5 | 1.2402 | 0.09302 | 0.0059 | 13.3326
18 | 1.2288 | 0.10186 | 0.0022 | 12.0636

## 29. Re 500k Mach 0.25 (1)
BIGFOIL.COM POLAR EXPORT
e333
EPPLER 333 |  |  |  | Cl Max: | 1.36 | at alpha= | 10.5 | deg
JavaFoil+Calcfoil stall+Eppler ext transition |  |  |  | L/D Max: | 111.381 | at alpha= | 7.5 | deg
Re: | 500000 |  |  | Cd Min: | 0.00787 | at alpha= | 0.5 | deg
Mach: | 0.25 |  |  | Cl=0 at alpha= | -2.117 | deg
|  |  |  | @ Cl=0.1, Cd= | 0.031332
|  |  |  | @ Cl=0.4, Cd= | 0.009095
|  |  |  | @ Cl=0.6, Cd= | 0.010199
alpha (deg) | Cl | Cd | Cm | Cl/Cd
-11.5 | -0.054 | 0.08838 | -0.004 | -0.61
-11 | -0.051 | 0.08283 | -0.004 | -0.617
-10.5 | -0.048 | 0.08385 | -0.004 | -0.576
-10 | -0.045 | 0.0775 | -0.004 | -0.586
-9.5 | -0.088 | 0.07277 | -0.004 | -1.215
-9 | -0.139 | 0.06771 | -0.004 | -2.047
-8.5 | -0.174 | 0.06313 | -0.004 | -2.752
-8 | -0.202 | 0.05874 | -0.004 | -3.433
-7.5 | -0.223 | 0.05728 | -0.004 | -3.89
-7 | -0.237 | 0.05367 | -0.004 | -4.417
-6.5 | -0.244 | 0.04908 | -0.004 | -4.964
-6 | -0.242 | 0.04598 | -0.004 | -5.266
-5.5 | -0.233 | 0.04387 | -0.005 | -5.301
-5 | -0.215 | 0.04284 | -0.005 | -5.021
-4.5 | -0.19 | 0.04028 | -0.005 | -4.724
-4 | -0.159 | 0.03821 | -0.005 | -4.16
-3.5 | -0.122 | 0.03608 | -0.005 | -3.386
-3 | -0.081 | 0.03466 | -0.005 | -2.336
-2.5 | -0.036 | 0.03329 | -0.005 | -1.093
-2 | 0.011 | 0.03237 | -0.005 | 0.328
-1.5 | 0.059 | 0.03166 | -0.006 | 1.871
-1 | 0.109 | 0.03126 | -0.006 | 3.482
-0.5 | 0.198 | 0.01126 | -0.019 | 17.626
0 | 0.261 | 0.0114 | -0.019 | 22.925
0.5 | 0.323 | 0.00787 | -0.019 | 41.087
1 | 0.385 | 0.00902 | -0.02 | 42.691
1.5 | 0.447 | 0.00933 | -0.021 | 47.891
2 | 0.509 | 0.00966 | -0.021 | 52.649
2.5 | 0.57 | 0.01002 | -0.022 | 56.954
3 | 0.632 | 0.01039 | -0.022 | 60.815
3.5 | 0.693 | 0.01079 | -0.023 | 64.287
4 | 0.755 | 0.01127 | -0.023 | 66.984
4.5 | 0.816 | 0.01177 | -0.024 | 69.29
5 | 0.877 | 0.01164 | -0.024 | 75.351
5.5 | 0.937 | 0.0122 | -0.025 | 76.825
6 | 0.998 | 0.00946 | -0.026 | 105.498
6.5 | 1.057 | 0.00977 | -0.026 | 108.194
7 | 1.116 | 0.01013 | -0.027 | 110.231
7.5 | 1.175 | 0.01054 | -0.027 | 111.381
8 | 1.232 | 0.01107 | -0.028 | 111.285
8.5 | 1.287 | 0.01186 | -0.029 | 108.478
9 | 1.316 | 0.01569 | -0.029 | 83.897
9.5 | 1.34 | 0.01576 | -0.029 | 85.022
10 | 1.355 | 0.0231 | -0.029 | 58.667
10.5 | 1.36 | 0.02885 | -0.029 | 47.133
11 | 1.352 | 0.03701 | -0.028 | 36.518
11.5 | 1.344 | 0.04118 | -0.029 | 32.635
12 | 1.322 | 0.04614 | -0.029 | 28.651
12.5 | 1.284 | 0.05135 | -0.029 | 25.01
13 | 1.228 | 0.05722 | -0.029 | 21.465
13.5 | 1.156 | 0.0636 | -0.029 | 18.179
14 | 1.067 | 0.07198 | -0.029 | 14.818
14.5 | 0.957 | 0.08568 | -0.029 | 11.167
15 | 0.796 | 0.12841 | -0.018 | 6.199
15.5 | 0.687 | 0.13782 | -0.012 | 4.988

## 30. Re 500k Mach 0.25 (2)
BIGFOIL.COM POLAR EXPORT
e333
EPPLER 333 |  |  |  | Cl Max: | 1.368 | at alpha= | 11.5 | deg
XFOIL ncrit=9 |  |  |  | L/D Max: | 97.0435 | at alpha= | 8 | deg
Re: | 500000 |  |  | Cd Min: | 0.24097 | at alpha= | -20 | deg
Mach: | 0.25 |  |  | Cl=0 at alpha= | -2.3788 | deg
|  |  |  | @ Cl=0.1, Cd= | 0.011597
|  |  |  | @ Cl=0.4, Cd= | 0.0099408
|  |  |  | @ Cl=0.6, Cd= | 0.010163
alpha (deg) | Cl | Cd | Cm | Cl/Cd
-20 | -0.6406 | 0.24097 | 0.0439 | -2.6584
-19.5 | -0.623 | 0.235 | 0.0404 | -2.6511
-19 | -0.605 | 0.22891 | 0.0368 | -2.643
-18.5 | -0.5872 | 0.22272 | 0.0333 | -2.6365
-18 | -0.5695 | 0.21645 | 0.0298 | -2.6311
-17.5 | -0.552 | 0.21012 | 0.0264 | -2.6271
-17 | -0.5344 | 0.20336 | 0.0227 | -2.6279
-16.5 | -0.5181 | 0.19692 | 0.0187 | -2.631
-15.5 | -0.4856 | 0.18329 | 0.0128 | -2.6494
-15 | -0.4693 | 0.17696 | 0.0102 | -2.652
-14.5 | -0.4537 | 0.17049 | 0.0073 | -2.6612
-14 | -0.4387 | 0.164 | 0.0046 | -2.675
-13.5 | -0.4244 | 0.1574 | 0.0019 | -2.6963
-13 | -0.4109 | 0.15069 | -0.0008 | -2.7268
-12.5 | -0.398 | 0.14391 | -0.0034 | -2.7656
-12 | -0.3861 | 0.13694 | -0.0063 | -2.8195
-11.5 | -0.3776 | 0.12972 | -0.0101 | -2.9109
-11 | -0.3704 | 0.12266 | -0.0137 | -3.0197
-10.5 | -0.3618 | 0.11545 | -0.0169 | -3.1338
-10 | -0.3511 | 0.10838 | -0.0177 | -3.2395
-9.5 | -0.3405 | 0.10217 | -0.0189 | -3.3327
-9 | -0.3334 | 0.09562 | -0.0213 | -3.4867
-8.5 | -0.3286 | 0.08897 | -0.0237 | -3.6934
-8 | -0.3278 | 0.08202 | -0.0267 | -3.9966
-7.5 | -0.3372 | 0.07464 | -0.0311 | -4.5177
-7 | -0.2926 | 0.05953 | -0.054 | -4.9152
-6.5 | -0.2915 | 0.05338 | -0.0514 | -5.4608
-6 | -0.2779 | 0.04855 | -0.049 | -5.724
-5.5 | -0.2567 | 0.04318 | -0.0465 | -5.9449
-5 | -0.2314 | 0.03594 | -0.0423 | -6.4385
-4.5 | -0.1981 | 0.03211 | -0.0396 | -6.1694
-4 | -0.1612 | 0.02704 | -0.0354 | -5.9615
-3.5 | -0.1183 | 0.0237 | -0.0323 | -4.9916
-3 | -0.0678 | 0.02314 | -0.0294 | -2.93
-2.5 | -0.0129 | 0.01459 | -0.0257 | -0.88417
-2 | 0.0403 | 0.01272 | -0.0241 | 3.1682
-1.5 | 0.0908 | 0.01171 | -0.0221 | 7.7541
-1 | 0.1421 | 0.01108 | -0.0204 | 12.8249
0 | 0.2015 | 0.00836 | -0.0073 | 24.1029
0.5 | 0.3736 | 0.00989 | -0.0286 | 37.7755
1 | 0.4671 | 0.01007 | -0.0359 | 46.3853
1.5 | 0.5295 | 0.01013 | -0.037 | 52.2705
2 | 0.5891 | 0.01016 | -0.0376 | 57.9823
2.5 | 0.654 | 0.01018 | -0.0393 | 64.2436
3 | 0.7149 | 0.01031 | -0.0403 | 69.3404
3.5 | 0.7736 | 0.01039 | -0.0406 | 74.4562
4 | 0.8359 | 0.0105 | -0.0419 | 79.6095
5 | 0.9542 | 0.01081 | -0.0429 | 88.2701
5.5 | 1.002 | 0.01108 | -0.041 | 90.4332
6 | 1.0489 | 0.01139 | -0.0389 | 92.0896
6.5 | 1.0958 | 0.01162 | -0.0368 | 94.3029
7 | 1.1415 | 0.01192 | -0.0345 | 95.7634
7.5 | 1.1856 | 0.01227 | -0.0318 | 96.6259
8 | 1.2276 | 0.01265 | -0.0288 | 97.0435
8.5 | 1.2667 | 0.01311 | -0.0253 | 96.6209
9 | 1.3013 | 0.01368 | -0.021 | 95.1243
9.5 | 1.3305 | 0.01433 | -0.0158 | 92.8472
10 | 1.3482 | 0.01516 | -0.0086 | 88.9314
10.5 | 1.358 | 0.01611 | -0.0003 | 84.2955
11 | 1.3629 | 0.01743 | 0.0081 | 78.1928
11.5 | 1.368 | 0.01939 | 0.0149 | 70.5518
12 | 1.3665 | 0.02241 | 0.0201 | 60.9772
12.5 | 1.3633 | 0.02657 | 0.0228 | 51.3097
13 | 1.3543 | 0.03216 | 0.0238 | 42.1113
13.5 | 1.3394 | 0.03887 | 0.0236 | 34.4585
14 | 1.3211 | 0.04626 | 0.0229 | 28.5581
14.5 | 1.2986 | 0.05438 | 0.0215 | 23.8801
15 | 1.2745 | 0.06323 | 0.0193 | 20.1566
15.5 | 1.2577 | 0.07171 | 0.0169 | 17.5387
16 | 1.2361 | 0.0812 | 0.0137 | 15.2229
16.5 | 1.2178 | 0.09069 | 0.0101 | 13.4282

## 31. Re 500k Mach 0.50 (1)
BIGFOIL.COM POLAR EXPORT
e333
EPPLER 333 |  |  |  | Cl Max: | 1.353 | at alpha= | 9.5 | deg
JavaFoil+Calcfoil stall+Eppler ext transition |  |  |  | L/D Max: | 83.314 | at alpha= | 7 | deg
Re: | 500000 |  |  | Cd Min: | 0.00855 | at alpha= | 1 | deg
Mach: | 0.5 |  |  | Cl=0 at alpha= | -2.117 | deg
|  |  |  | @ Cl=0.1, Cd= | 0.032111
|  |  |  | @ Cl=0.4, Cd= | 0.010172
|  |  |  | @ Cl=0.6, Cd= | 0.010793
alpha (deg) | Cl | Cd | Cm | Cl/Cd
-20 | -0.95 | 0.22312 | -0.003 | -4.258
-19.5 | -0.925 | 0.21659 | -0.004 | -4.27
-19 | -0.9 | 0.21329 | -0.004 | -4.218
-18.5 | -0.874 | 0.20762 | -0.004 | -4.211
-18 | -0.849 | 0.20246 | -0.004 | -4.192
-17.5 | -0.823 | 0.20027 | -0.004 | -4.112
-17 | -0.798 | 0.19199 | -0.004 | -4.158
-16.5 | -0.77 | 0.18118 | -0.004 | -4.248
-16 | -0.743 | 0.17595 | -0.004 | -4.225
-15.5 | -0.718 | 0.16439 | -0.004 | -4.365
-15 | -0.691 | 0.15783 | -0.004 | -4.381
-14.5 | -0.666 | 0.15445 | -0.004 | -4.309
-14 | -0.639 | 0.14972 | -0.004 | -4.271
-13.5 | -0.613 | 0.14403 | -0.004 | -4.258
-13 | -0.587 | 0.14014 | -0.005 | -4.189
-12.5 | -0.561 | 0.14023 | -0.005 | -4
-12 | -0.535 | 0.13696 | -0.005 | -3.903
-11.5 | -0.507 | 0.12484 | -0.005 | -4.061
-11 | -0.48 | 0.11789 | -0.005 | -4.073
-10.5 | -0.454 | 0.11515 | -0.005 | -3.94
-10 | -0.427 | 0.11163 | -0.005 | -3.826
-9.5 | -0.4 | 0.10716 | -0.005 | -3.737
-9 | -0.374 | 0.10441 | -0.005 | -3.58
-8.5 | -0.347 | 0.10206 | -0.005 | -3.4
-8 | -0.32 | 0.09945 | -0.006 | -3.221
-7.5 | -0.293 | 0.09335 | -0.006 | -3.142
-7 | -0.266 | 0.06221 | -0.006 | -4.279
-6.5 | -0.239 | 0.05269 | -0.006 | -4.541
-6 | -0.212 | 0.04715 | -0.006 | -4.502
-5.5 | -0.185 | 0.052 | -0.006 | -3.557
-5 | -0.158 | 0.04512 | -0.006 | -3.497
-4.5 | -0.131 | 0.04168 | -0.006 | -3.133
-4 | -0.103 | 0.03882 | -0.006 | -2.661
-3.5 | -0.076 | 0.03824 | -0.006 | -1.987
-3 | -0.049 | 0.03799 | -0.006 | -1.281
-2.5 | -0.036 | 0.03541 | -0.006 | -1.021
-2 | 0.011 | 0.03365 | -0.006 | 0.336
-1.5 | 0.065 | 0.03248 | -0.006 | 1.997
-1 | 0.121 | 0.03189 | -0.007 | 3.781
-0.5 | 0.177 | 0.03163 | -0.007 | 5.599
0 | 0.292 | 0.01208 | -0.021 | 24.151
0.5 | 0.361 | 0.01228 | -0.022 | 29.417
1 | 0.43 | 0.00855 | -0.022 | 50.322
1.5 | 0.499 | 0.0093 | -0.023 | 53.662
2 | 0.568 | 0.01058 | -0.024 | 53.675
2.5 | 0.637 | 0.01104 | -0.024 | 57.644
3 | 0.705 | 0.01157 | -0.025 | 60.968
3.5 | 0.773 | 0.01218 | -0.025 | 63.509
4 | 0.841 | 0.01284 | -0.026 | 65.535
4.5 | 0.909 | 0.01356 | -0.027 | 67.036
5 | 0.977 | 0.01364 | -0.027 | 71.583
5.5 | 1.043 | 0.01465 | -0.028 | 71.225
6 | 1.109 | 0.01588 | -0.029 | 69.846
6.5 | 1.167 | 0.01492 | -0.029 | 78.163
7 | 1.212 | 0.01455 | -0.029 | 83.314
7.5 | 1.254 | 0.01692 | -0.029 | 74.092
8 | 1.294 | 0.01942 | -0.03 | 66.64
8.5 | 1.326 | 0.02328 | -0.03 | 56.976
9 | 1.345 | 0.02933 | -0.03 | 45.866
9.5 | 1.353 | 0.0376 | -0.03 | 35.98
10 | 1.331 | 0.04639 | -0.03 | 28.684
10.5 | 1.172 | 0.05805 | -0.029 | 20.186
11 | 0.724 | 0.09861 | -0.011 | 7.344
11.5 | 0.752 | 0.12411 | -0.013 | 6.063
12 | 0.78 | 0.12937 | -0.014 | 6.031
12.5 | 0.809 | 0.14113 | -0.016 | 5.733
13 | 0.837 | 0.14681 | -0.017 | 5.701
13.5 | 0.866 | 0.15911 | -0.019 | 5.446
14 | 0.894 | 0.16717 | -0.02 | 5.35
14.5 | 0.924 | 0.17391 | -0.021 | 5.311

## 32. Re 500k Mach 0.50 (2)
BIGFOIL.COM POLAR EXPORT
e333
EPPLER 333 |  |  |  | Cl Max: | 1.3517 | at alpha= | 8.5 | deg
XFOIL ncrit=9 |  |  |  | L/D Max: | 88.5776 | at alpha= | 6.5 | deg
Re: | 500000 |  |  | Cd Min: | 0.26191 | at alpha= | -20 | deg
Mach: | 0.5 |  |  | Cl=0 at alpha= | -2.4131 | deg
|  |  |  | @ Cl=0.1, Cd= | 0.013699
|  |  |  | @ Cl=0.4, Cd= | 0.010263
|  |  |  | @ Cl=0.6, Cd= | 0.011008
alpha (deg) | Cl | Cd | Cm | Cl/Cd
-20 | -0.6949 | 0.26191 | 0.0539 | -2.6532
-19.5 | -0.673 | 0.25455 | 0.0495 | -2.6439
-19 | -0.6507 | 0.24716 | 0.0451 | -2.6327
-18.5 | -0.6285 | 0.23971 | 0.0408 | -2.6219
-18 | -0.6061 | 0.2322 | 0.0364 | -2.6102
-17.5 | -0.5843 | 0.22489 | 0.0318 | -2.5982
-17 | -0.5641 | 0.21769 | 0.0268 | -2.5913
-16.5 | -0.5414 | 0.20975 | 0.0242 | -2.5812
-16 | -0.5202 | 0.20262 | 0.0207 | -2.5674
-15.5 | -0.4992 | 0.19546 | 0.017 | -2.554
-15 | -0.4783 | 0.18824 | 0.0134 | -2.5409
-14.5 | -0.4578 | 0.18097 | 0.0099 | -2.5297
-14 | -0.4379 | 0.17361 | 0.0062 | -2.5223
-13.5 | -0.4197 | 0.16647 | 0.0021 | -2.5212
-13 | -0.4034 | 0.1594 | -0.0019 | -2.5307
-12.5 | -0.3865 | 0.15199 | -0.005 | -2.5429
-12 | -0.3667 | 0.14457 | -0.0065 | -2.5365
-11.5 | -0.3502 | 0.1376 | -0.0089 | -2.5451
-11 | -0.3346 | 0.13072 | -0.0115 | -2.5597
-10.5 | -0.3199 | 0.1238 | -0.0141 | -2.584
-10 | -0.3066 | 0.11676 | -0.0167 | -2.6259
-9.5 | -0.2978 | 0.10946 | -0.0212 | -2.7206
-9 | -0.2895 | 0.1024 | -0.0252 | -2.8271
-8.5 | -0.2768 | 0.09535 | -0.026 | -2.903
-8 | -0.2052 | 0.08385 | -0.0456 | -2.4472
-7.5 | -0.2005 | 0.07781 | -0.0472 | -2.5768
-7 | -0.203 | 0.07007 | -0.0543 | -2.8971
-6.5 | -0.2097 | 0.06298 | -0.0585 | -3.3296
-6 | -0.214 | 0.05698 | -0.0566 | -3.7557
-5.5 | -0.208 | 0.05144 | -0.0549 | -4.0435
-5 | -0.1937 | 0.04552 | -0.0534 | -4.2553
-4.5 | -0.1722 | 0.03896 | -0.0504 | -4.4199
-4 | -0.1434 | 0.0342 | -0.0468 | -4.193
-3.5 | -0.1069 | 0.02942 | -0.0425 | -3.6336
-3 | -0.0632 | 0.0253 | -0.0376 | -2.498
-2.5 | -0.0106 | 0.019 | -0.0325 | -0.55789
-2 | 0.0504 | 0.0153 | -0.0295 | 3.2941
-1.5 | 0.113 | 0.01328 | -0.0272 | 8.509
-1 | 0.1707 | 0.0122 | -0.0244 | 13.9918
-0.5 | 0.2275 | 0.01152 | -0.0218 | 19.7483
0 | 0.2596 | 0.00938 | -0.0157 | 27.6759
1 | 0.5155 | 0.01099 | -0.0347 | 46.9063
1.5 | 0.5966 | 0.011 | -0.0377 | 54.2364
2 | 0.6662 | 0.01116 | -0.0383 | 59.6953
2.5 | 0.7322 | 0.01135 | -0.0381 | 64.511
3 | 0.8059 | 0.01146 | -0.0394 | 70.3229
3.5 | 0.8746 | 0.01171 | -0.0395 | 74.6883
4 | 0.9403 | 0.01202 | -0.039 | 78.228
4.5 | 1.0123 | 0.01225 | -0.0394 | 82.6367
5 | 1.0805 | 0.01261 | -0.039 | 85.686
5.5 | 1.14 | 0.01304 | -0.0367 | 87.4233
6 | 1.1907 | 0.0135 | -0.0325 | 88.2
6.5 | 1.2392 | 0.01399 | -0.0278 | 88.5776
7 | 1.2835 | 0.01457 | -0.0223 | 88.092
7.5 | 1.321 | 0.01524 | -0.0157 | 86.6798
8 | 1.3462 | 0.01604 | -0.0071 | 83.9277
8.5 | 1.3517 | 0.01686 | 0.0044 | 80.172
9 | 1.3343 | 0.01783 | 0.0186 | 74.8345
9.5 | 1.3382 | 0.01994 | 0.0267 | 67.1113
10 | 1.3384 | 0.02381 | 0.031 | 56.2117
10.5 | 1.3323 | 0.02926 | 0.033 | 45.5332
11 | 1.3134 | 0.03617 | 0.0337 | 36.3119
11.5 | 1.2879 | 0.04387 | 0.0336 | 29.3572
12 | 1.2614 | 0.05191 | 0.0328 | 24.2997
12.5 | 1.237 | 0.06035 | 0.0312 | 20.4971
13 | 1.2162 | 0.06897 | 0.029 | 17.6338
13.5 | 1.1971 | 0.07788 | 0.0262 | 15.3711

## 33. Re 750k Mach 0.00 (1)
BIGFOIL.COM POLAR EXPORT
e333
EPPLER 333 |  |  |  | Cl Max: | 1.374 | at alpha= | 11 | deg
JavaFoil+Calcfoil stall+Eppler ext transition |  |  |  | L/D Max: | 128.479 | at alpha= | 8 | deg
Re: | 750000 |  |  | Cd Min: | 0.00755 | at alpha= | 0.5 | deg
Mach: | 0 |  |  | Cl=0 at alpha= | -2.1087 | deg
|  |  |  | @ Cl=0.1, Cd= | 0.030525
|  |  |  | @ Cl=0.4, Cd= | 0.007936
|  |  |  | @ Cl=0.6, Cd= | 0.0089508
alpha (deg) | Cl | Cd | Cm | Cl/Cd
-13.5 | -0.244 | 0.10082 | -0.003 | -2.416
-13 | -0.255 | 0.09566 | -0.003 | -2.661
-12.5 | -0.266 | 0.09059 | -0.004 | -2.931
-12 | -0.276 | 0.08553 | -0.004 | -3.23
-11.5 | -0.287 | 0.08304 | -0.004 | -3.453
-11 | -0.297 | 0.07827 | -0.004 | -3.79
-10.5 | -0.306 | 0.07311 | -0.004 | -4.181
-10 | -0.313 | 0.06875 | -0.004 | -4.558
-9.5 | -0.319 | 0.06509 | -0.004 | -4.907
-9 | -0.323 | 0.06102 | -0.004 | -5.299
-8.5 | -0.325 | 0.05724 | -0.004 | -5.675
-8 | -0.323 | 0.05385 | -0.004 | -5.999
-7.5 | -0.318 | 0.05174 | -0.004 | -6.143
-7 | -0.309 | 0.04851 | -0.004 | -6.362
-6.5 | -0.295 | 0.04578 | -0.004 | -6.449
-6 | -0.277 | 0.04356 | -0.004 | -6.363
-5.5 | -0.255 | 0.04145 | -0.004 | -6.141
-5 | -0.227 | 0.03915 | -0.005 | -5.809
-4.5 | -0.196 | 0.03744 | -0.005 | -5.234
-4 | -0.161 | 0.03603 | -0.005 | -4.456
-3.5 | -0.122 | 0.03452 | -0.005 | -3.523
-3 | -0.08 | 0.03327 | -0.005 | -2.399
-2.5 | -0.036 | 0.03223 | -0.005 | -1.105
-2 | 0.01 | 0.03144 | -0.005 | 0.329
-1.5 | 0.058 | 0.03084 | -0.006 | 1.867
-1 | 0.106 | 0.03048 | -0.006 | 3.466
-0.5 | 0.192 | 0.01028 | -0.018 | 18.713
0 | 0.253 | 0.01041 | -0.018 | 24.315
0.5 | 0.313 | 0.00755 | -0.019 | 41.482
1 | 0.373 | 0.00781 | -0.019 | 47.8
1.5 | 0.433 | 0.00809 | -0.02 | 53.508
2 | 0.493 | 0.00839 | -0.02 | 58.737
2.5 | 0.553 | 0.00868 | -0.021 | 63.624
3 | 0.612 | 0.00902 | -0.022 | 67.888
3.5 | 0.672 | 0.00935 | -0.022 | 71.826
4 | 0.731 | 0.00973 | -0.023 | 75.131
4.5 | 0.79 | 0.01016 | -0.023 | 77.777
5 | 0.85 | 0.00779 | -0.024 | 109.01
5.5 | 0.908 | 0.00798 | -0.024 | 113.815
6 | 0.967 | 0.00817 | -0.025 | 118.41
6.5 | 1.025 | 0.00839 | -0.025 | 122.184
7 | 1.083 | 0.00866 | -0.026 | 124.952
7.5 | 1.139 | 0.00897 | -0.026 | 127.017
8 | 1.195 | 0.0093 | -0.027 | 128.479
8.5 | 1.25 | 0.0098 | -0.028 | 127.585
9 | 1.302 | 0.01037 | -0.028 | 125.564
9.5 | 1.352 | 0.01123 | -0.029 | 120.379
10 | 1.365 | 0.01534 | -0.029 | 89.001
10.5 | 1.368 | 0.02072 | -0.029 | 66.044
11 | 1.374 | 0.02498 | -0.029 | 55.027
11.5 | 1.367 | 0.03245 | -0.028 | 42.11
12 | 1.366 | 0.03591 | -0.029 | 38.05
12.5 | 1.356 | 0.04004 | -0.029 | 33.868
13 | 1.337 | 0.04418 | -0.029 | 30.254
13.5 | 1.308 | 0.04883 | -0.03 | 26.789
14 | 1.272 | 0.05379 | -0.03 | 23.656
14.5 | 1.23 | 0.05907 | -0.03 | 20.814
15 | 1.181 | 0.06496 | -0.03 | 18.178
15.5 | 1.127 | 0.07174 | -0.03 | 15.712
16 | 1.069 | 0.08042 | -0.03 | 13.286

## 34. Re 750k Mach 0.00 (2)
BIGFOIL.COM POLAR EXPORT
e333
EPPLER 333 |  |  |  | Cl Max: | 1.415 | at alpha= | 13.5 | deg
XFOIL ncrit=9 |  |  |  | L/D Max: | 111.187 | at alpha= | 9 | deg
Re: | 750000 |  |  | Cd Min: | 0.23616 | at alpha= | -20 | deg
Mach: | 0 |  |  | Cl=0 at alpha= | -2.3276 | deg
|  |  |  | @ Cl=0.1, Cd= | 0.0099942
|  |  |  | @ Cl=0.4, Cd= | 0.008379
|  |  |  | @ Cl=0.6, Cd= | 0.0087473
alpha (deg) | Cl | Cd | Cm | Cl/Cd
-20 | -0.6269 | 0.23616 | 0.041 | -2.6546
-19.5 | -0.6103 | 0.2304 | 0.0376 | -2.6489
-19 | -0.5935 | 0.22448 | 0.0341 | -2.6439
-18.5 | -0.577 | 0.21848 | 0.0308 | -2.641
-18 | -0.5606 | 0.21238 | 0.0275 | -2.6396
-17.5 | -0.5445 | 0.20623 | 0.0243 | -2.6403
-17 | -0.5281 | 0.19928 | 0.0207 | -2.65
-16.5 | -0.5131 | 0.19279 | 0.0171 | -2.6614
-16 | -0.4992 | 0.18624 | 0.0136 | -2.6804
-15 | -0.4712 | 0.17264 | 0.0081 | -2.7294
-14.5 | -0.4566 | 0.16627 | 0.0058 | -2.7461
-14 | -0.4429 | 0.16021 | 0.0037 | -2.7645
-13.5 | -0.4302 | 0.1538 | 0.0012 | -2.7971
-13 | -0.4183 | 0.14721 | -0.0012 | -2.8415
-12.5 | -0.4071 | 0.14061 | -0.0036 | -2.8952
-12 | -0.3964 | 0.1339 | -0.006 | -2.9604
-11.5 | -0.3868 | 0.12707 | -0.0084 | -3.044
-11 | -0.3776 | 0.12028 | -0.0108 | -3.1393
-10.5 | -0.3693 | 0.11345 | -0.0132 | -3.2552
-10 | -0.363 | 0.1061 | -0.0161 | -3.4213
-9.5 | -0.362 | 0.09763 | -0.0207 | -3.7079
-9 | -0.3587 | 0.09029 | -0.024 | -3.9728
-8.5 | -0.3608 | 0.0821 | -0.0287 | -4.3946
-8 | -0.3765 | 0.07408 | -0.0335 | -5.0823
-7.5 | -0.3304 | 0.06067 | -0.0519 | -5.4459
-7 | -0.3271 | 0.05576 | -0.0495 | -5.8662
-6.5 | -0.3147 | 0.05008 | -0.0476 | -6.2839
-5.5 | -0.2745 | 0.0342 | -0.0399 | -8.0263
-5 | -0.2419 | 0.03117 | -0.0377 | -7.7607
-4.5 | -0.2078 | 0.02502 | -0.033 | -8.3054
-4 | -0.1652 | 0.02261 | -0.031 | -7.3065
-3.5 | -0.1205 | 0.01921 | -0.0282 | -6.2728
-3 | -0.068 | 0.01383 | -0.0247 | -4.9168
-2.5 | -0.0171 | 0.01188 | -0.0232 | -1.4394
-2 | 0.0325 | 0.01086 | -0.0216 | 2.9926
-1.5 | 0.082 | 0.01013 | -0.0201 | 8.0948
-1 | 0.1337 | 0.00974 | -0.019 | 13.7269
-0.5 | 0.1831 | 0.00914 | -0.0177 | 20.0328
0 | 0.1964 | 0.00675 | -0.0089 | 29.0963
0.5 | 0.24 | 0.00734 | -0.0047 | 32.6975
1 | 0.3219 | 0.00807 | -0.009 | 39.8885
1.5 | 0.4331 | 0.00851 | -0.0206 | 50.8931
2 | 0.4897 | 0.0086 | -0.021 | 56.9419
2.5 | 0.5345 | 0.0087 | -0.0188 | 61.4368
3 | 0.5963 | 0.00874 | -0.0203 | 68.2265
3.5 | 0.6567 | 0.00886 | -0.0216 | 74.1196
4 | 0.7151 | 0.00896 | -0.0225 | 79.8103
4.5 | 0.7699 | 0.00909 | -0.0227 | 84.6975
5 | 0.8199 | 0.00929 | -0.0218 | 88.2562
5.5 | 0.8731 | 0.00939 | -0.0217 | 92.9819
6 | 0.9315 | 0.00956 | -0.0228 | 97.4372
6.5 | 0.9898 | 0.00979 | -0.0239 | 101.1032
7 | 1.0457 | 0.00998 | -0.0245 | 104.7796
7.5 | 1.0996 | 0.01023 | -0.0247 | 107.4878
8 | 1.1508 | 0.01054 | -0.0244 | 109.1841
8.5 | 1.208 | 0.01093 | -0.0257 | 110.5215
9 | 1.2642 | 0.01137 | -0.0267 | 111.1873
9.5 | 1.3168 | 0.01203 | -0.0272 | 109.4597
10 | 1.3464 | 0.01282 | -0.0231 | 105.0234
10.5 | 1.3661 | 0.01373 | -0.0172 | 99.4975
11 | 1.3749 | 0.01467 | -0.0092 | 93.7219
11.5 | 1.3871 | 0.01578 | -0.0023 | 87.9024
12 | 1.3988 | 0.01712 | 0.0041 | 81.7056
12.5 | 1.407 | 0.01886 | 0.0101 | 74.6023
13 | 1.4119 | 0.02118 | 0.0149 | 66.6619
13.5 | 1.415 | 0.02428 | 0.0181 | 58.2784
14 | 1.4102 | 0.02881 | 0.0198 | 48.9483
14.5 | 1.4052 | 0.03407 | 0.0202 | 41.2445
15 | 1.3938 | 0.04042 | 0.0198 | 34.4829
15.5 | 1.3774 | 0.04763 | 0.0189 | 28.9187
16 | 1.3617 | 0.05504 | 0.0174 | 24.7402
16.5 | 1.3414 | 0.06353 | 0.0152 | 21.1144
17 | 1.3261 | 0.07181 | 0.0127 | 18.4668
17.5 | 1.3047 | 0.0813 | 0.0095 | 16.048
18 | 1.2921 | 0.08984 | 0.0063 | 14.3822
18.5 | 1.2734 | 0.09971 | 0.0023 | 12.771

## 35. Re 750k Mach 0.10 (1)
BIGFOIL.COM POLAR EXPORT
e333
EPPLER 333 |  |  |  | Cl Max: | 1.374 | at alpha= | 11 | deg
JavaFoil+Calcfoil stall+Eppler ext transition |  |  |  | L/D Max: | 128.098 | at alpha= | 8 | deg
Re: | 750000 |  |  | Cd Min: | 0.00757 | at alpha= | 0.5 | deg
Mach: | 0.1 |  |  | Cl=0 at alpha= | -2.1087 | deg
|  |  |  | @ Cl=0.1, Cd= | 0.030537
|  |  |  | @ Cl=0.4, Cd= | 0.0079492
|  |  |  | @ Cl=0.6, Cd= | 0.0089675
alpha (deg) | Cl | Cd | Cm | Cl/Cd
-13 | -0.219 | 0.09649 | -0.003 | -2.268
-12.5 | -0.232 | 0.09076 | -0.003 | -2.551
-12 | -0.244 | 0.08606 | -0.004 | -2.839
-11.5 | -0.257 | 0.08114 | -0.004 | -3.165
-11 | -0.269 | 0.0785 | -0.004 | -3.425
-10.5 | -0.28 | 0.07393 | -0.004 | -3.791
-10 | -0.291 | 0.06933 | -0.004 | -4.192
-9.5 | -0.299 | 0.0658 | -0.004 | -4.549
-9 | -0.306 | 0.06177 | -0.004 | -4.954
-8.5 | -0.31 | 0.05735 | -0.004 | -5.408
-8 | -0.311 | 0.05395 | -0.004 | -5.766
-7.5 | -0.308 | 0.05209 | -0.004 | -5.918
-7 | -0.301 | 0.04913 | -0.004 | -6.134
-6.5 | -0.29 | 0.04604 | -0.004 | -6.297
-6 | -0.274 | 0.04378 | -0.004 | -6.25
-5.5 | -0.252 | 0.04138 | -0.004 | -6.098
-5 | -0.226 | 0.03944 | -0.005 | -5.736
-4.5 | -0.195 | 0.03742 | -0.005 | -5.223
-4 | -0.16 | 0.03632 | -0.005 | -4.419
-3.5 | -0.122 | 0.03475 | -0.005 | -3.505
-3 | -0.08 | 0.0333 | -0.005 | -2.403
-2.5 | -0.036 | 0.03228 | -0.005 | -1.107
-2 | 0.01 | 0.03147 | -0.005 | 0.33
-1.5 | 0.058 | 0.03087 | -0.006 | 1.874
-1 | 0.106 | 0.03049 | -0.006 | 3.481
-0.5 | 0.193 | 0.01029 | -0.018 | 18.781
0 | 0.254 | 0.01042 | -0.019 | 24.397
0.5 | 0.315 | 0.00757 | -0.019 | 41.583
1 | 0.375 | 0.00782 | -0.02 | 47.931
1.5 | 0.435 | 0.00813 | -0.02 | 53.553
2 | 0.495 | 0.00842 | -0.021 | 58.841
2.5 | 0.555 | 0.00872 | -0.021 | 63.697
3 | 0.615 | 0.00905 | -0.022 | 67.949
3.5 | 0.675 | 0.00939 | -0.022 | 71.894
4 | 0.735 | 0.00978 | -0.023 | 75.111
4.5 | 0.794 | 0.01022 | -0.023 | 77.733
5 | 0.854 | 0.00783 | -0.024 | 109.072
5.5 | 0.913 | 0.00802 | -0.024 | 113.858
6 | 0.972 | 0.00821 | -0.025 | 118.412
6.5 | 1.03 | 0.00844 | -0.025 | 122.034
7 | 1.088 | 0.00872 | -0.026 | 124.752
7.5 | 1.145 | 0.00903 | -0.027 | 126.755
8 | 1.201 | 0.00938 | -0.027 | 128.098
8.5 | 1.256 | 0.00989 | -0.028 | 126.952
9 | 1.308 | 0.01048 | -0.028 | 124.73
9.5 | 1.358 | 0.01142 | -0.029 | 118.94
10 | 1.366 | 0.01581 | -0.029 | 86.419
10.5 | 1.37 | 0.02127 | -0.029 | 64.383
11 | 1.374 | 0.02569 | -0.029 | 53.501
11.5 | 1.365 | 0.03324 | -0.029 | 41.075
12 | 1.363 | 0.03677 | -0.029 | 37.064
12.5 | 1.349 | 0.04102 | -0.029 | 32.89
13 | 1.326 | 0.04536 | -0.029 | 29.229
13.5 | 1.293 | 0.05015 | -0.03 | 25.779
14 | 1.251 | 0.05537 | -0.03 | 22.601
14.5 | 1.203 | 0.06089 | -0.03 | 19.753
15 | 1.148 | 0.0669 | -0.03 | 17.157
15.5 | 1.086 | 0.07506 | -0.03 | 14.473
16 | 1.021 | 0.0842 | -0.03 | 12.13

## 36. Re 750k Mach 0.10 (2)
BIGFOIL.COM POLAR EXPORT
e333
EPPLER 333 |  |  |  | Cl Max: | 1.4107 | at alpha= | 13.5 | deg
XFOIL ncrit=9 |  |  |  | L/D Max: | 110.801 | at alpha= | 9 | deg
Re: | 750000 |  |  | Cd Min: | 0.23688 | at alpha= | -20 | deg
Mach: | 0.1 |  |  | Cl=0 at alpha= | -2.332 | deg
|  |  |  | @ Cl=0.1, Cd= | 0.010027
|  |  |  | @ Cl=0.4, Cd= | 0.0083993
|  |  |  | @ Cl=0.6, Cd= | 0.0087712
alpha (deg) | Cl | Cd | Cm | Cl/Cd
-20 | -0.6286 | 0.23688 | 0.0414 | -2.6537
-19.5 | -0.6119 | 0.23107 | 0.0379 | -2.6481
-19 | -0.595 | 0.2251 | 0.0345 | -2.6433
-18.5 | -0.5782 | 0.21907 | 0.0311 | -2.6393
-18 | -0.5617 | 0.21294 | 0.0278 | -2.6378
-17.5 | -0.5453 | 0.20676 | 0.0246 | -2.6374
-17 | -0.5287 | 0.19978 | 0.0209 | -2.6464
-16.5 | -0.5136 | 0.19327 | 0.0173 | -2.6574
-16 | -0.4995 | 0.18672 | 0.0137 | -2.6751
-15 | -0.4705 | 0.17313 | 0.0084 | -2.7176
-14.5 | -0.4559 | 0.16681 | 0.0061 | -2.733
-14 | -0.4421 | 0.16068 | 0.0038 | -2.7514
-13.5 | -0.4292 | 0.15425 | 0.0013 | -2.7825
-13 | -0.4171 | 0.14764 | -0.0012 | -2.8251
-12.5 | -0.4057 | 0.14102 | -0.0036 | -2.8769
-12 | -0.3948 | 0.1343 | -0.006 | -2.9397
-11.5 | -0.385 | 0.12745 | -0.0084 | -3.0208
-11 | -0.3756 | 0.12066 | -0.0108 | -3.1129
-10.5 | -0.3671 | 0.11384 | -0.0132 | -3.2247
-10 | -0.3609 | 0.10633 | -0.0163 | -3.3942
-9.5 | -0.3595 | 0.09797 | -0.0208 | -3.6695
-9 | -0.3556 | 0.09068 | -0.024 | -3.9215
-8.5 | -0.3567 | 0.08266 | -0.0284 | -4.3153
-8 | -0.3698 | 0.07451 | -0.0337 | -4.9631
-7.5 | -0.3243 | 0.06191 | -0.0518 | -5.2382
-7 | -0.3226 | 0.05677 | -0.0498 | -5.6826
-6.5 | -0.3116 | 0.05091 | -0.048 | -6.1206
-6 | -0.2928 | 0.04493 | -0.0458 | -6.5168
-5 | -0.241 | 0.03177 | -0.0384 | -7.5858
-4 | -0.1651 | 0.02298 | -0.0316 | -7.1845
-3.5 | -0.1206 | 0.01944 | -0.0286 | -6.2037
-3 | -0.0684 | 0.0139 | -0.0249 | -4.9209
-2.5 | -0.0168 | 0.01199 | -0.0235 | -1.4012
-2 | 0.0332 | 0.01091 | -0.0219 | 3.0431
-1.5 | 0.0828 | 0.01016 | -0.0203 | 8.1496
-1 | 0.1346 | 0.00976 | -0.0191 | 13.791
-0.5 | 0.1845 | 0.00918 | -0.0178 | 20.098
0 | 0.1978 | 0.00677 | -0.009 | 29.2171
0.5 | 0.2417 | 0.00737 | -0.0047 | 32.7951
1 | 0.3222 | 0.00809 | -0.0087 | 39.8269
1.5 | 0.4354 | 0.00854 | -0.0206 | 50.9836
2 | 0.4928 | 0.00862 | -0.021 | 57.1694
2.5 | 0.5369 | 0.00874 | -0.0186 | 61.4302
3 | 0.5994 | 0.00877 | -0.0202 | 68.3466
3.5 | 0.6602 | 0.00889 | -0.0215 | 74.2632
4 | 0.7189 | 0.00901 | -0.0224 | 79.7891
4.5 | 0.7744 | 0.00912 | -0.0226 | 84.9123
5 | 0.825 | 0.00933 | -0.0218 | 88.4244
5.5 | 0.8778 | 0.00944 | -0.0215 | 92.9873
6 | 0.9368 | 0.00961 | -0.0225 | 97.4818
6.5 | 0.9958 | 0.00983 | -0.0237 | 101.3021
7 | 1.0516 | 0.01007 | -0.0242 | 104.429
7.5 | 1.1059 | 0.01031 | -0.0243 | 107.2648
8 | 1.1574 | 0.01064 | -0.024 | 108.7782
8.5 | 1.2155 | 0.01102 | -0.0252 | 110.2995
9 | 1.272 | 0.01148 | -0.0262 | 110.8014
9.5 | 1.325 | 0.01216 | -0.0266 | 108.9638
10 | 1.3529 | 0.01297 | -0.022 | 104.3099
10.5 | 1.3709 | 0.01391 | -0.0157 | 98.555
11 | 1.3769 | 0.01489 | -0.0071 | 92.4715
11.5 | 1.3885 | 0.0161 | -0.0002 | 86.2422
12 | 1.3987 | 0.01748 | 0.0065 | 80.0172
13 | 1.4091 | 0.02201 | 0.0168 | 64.0209
13.5 | 1.4107 | 0.02552 | 0.0195 | 55.2782
14 | 1.4034 | 0.0306 | 0.0207 | 45.8627
14.5 | 1.3963 | 0.0363 | 0.0208 | 38.4656
15 | 1.3828 | 0.04302 | 0.0202 | 32.1432
15.5 | 1.3635 | 0.05068 | 0.019 | 26.9041
16 | 1.3474 | 0.05834 | 0.0173 | 23.0956
16.5 | 1.3271 | 0.06702 | 0.0149 | 19.8016
17 | 1.311 | 0.07555 | 0.0122 | 17.3527
17.5 | 1.289 | 0.0853 | 0.0087 | 15.1114
18 | 1.2769 | 0.09394 | 0.0054 | 13.5927
18.5 | 1.2576 | 0.10404 | 0.0012 | 12.0877

## 37. Re 750k Mach 0.25 (1)
BIGFOIL.COM POLAR EXPORT
e333
EPPLER 333 |  |  |  | Cl Max: | 1.371 | at alpha= | 10.5 | deg
JavaFoil+Calcfoil stall+Eppler ext transition |  |  |  | L/D Max: | 125.328 | at alpha= | 8 | deg
Re: | 750000 |  |  | Cd Min: | 0.00768 | at alpha= | 0.5 | deg
Mach: | 0.25 |  |  | Cl=0 at alpha= | -2.117 | deg
|  |  |  | @ Cl=0.1, Cd= | 0.030705
|  |  |  | @ Cl=0.4, Cd= | 0.0080402
|  |  |  | @ Cl=0.6, Cd= | 0.0090645
alpha (deg) | Cl | Cd | Cm | Cl/Cd
-11.5 | -0.054 | 0.08435 | -0.004 | -0.64
-11 | -0.051 | 0.0795 | -0.004 | -0.644
-10.5 | -0.048 | 0.07453 | -0.004 | -0.648
-10 | -0.045 | 0.06983 | -0.004 | -0.651
-9.5 | -0.088 | 0.06919 | -0.004 | -1.278
-9 | -0.139 | 0.06497 | -0.004 | -2.134
-8.5 | -0.174 | 0.06026 | -0.004 | -2.884
-8 | -0.202 | 0.05591 | -0.004 | -3.607
-7.5 | -0.223 | 0.05264 | -0.004 | -4.234
-7 | -0.237 | 0.04918 | -0.005 | -4.821
-6.5 | -0.244 | 0.04722 | -0.005 | -5.16
-6 | -0.242 | 0.04474 | -0.005 | -5.413
-5.5 | -0.233 | 0.04227 | -0.005 | -5.503
-5 | -0.215 | 0.0401 | -0.005 | -5.364
-4.5 | -0.19 | 0.03805 | -0.005 | -5.001
-4 | -0.159 | 0.03698 | -0.005 | -4.298
-3.5 | -0.122 | 0.03508 | -0.005 | -3.482
-3 | -0.081 | 0.03364 | -0.005 | -2.406
-2.5 | -0.036 | 0.03252 | -0.005 | -1.119
-2 | 0.011 | 0.0316 | -0.006 | 0.336
-1.5 | 0.059 | 0.031 | -0.006 | 1.912
-1 | 0.109 | 0.03064 | -0.006 | 3.554
-0.5 | 0.198 | 0.01043 | -0.019 | 19.022
0 | 0.261 | 0.01058 | -0.019 | 24.701
0.5 | 0.323 | 0.00768 | -0.02 | 42.136
1 | 0.385 | 0.00797 | -0.02 | 48.35
1.5 | 0.447 | 0.00826 | -0.021 | 54.099
2 | 0.509 | 0.00858 | -0.021 | 59.299
2.5 | 0.57 | 0.0089 | -0.022 | 64.101
3 | 0.632 | 0.00924 | -0.022 | 68.368
3.5 | 0.693 | 0.00961 | -0.023 | 72.16
4 | 0.755 | 0.01005 | -0.023 | 75.072
4.5 | 0.816 | 0.00998 | -0.024 | 81.779
5 | 0.877 | 0.00802 | -0.024 | 109.353
5.5 | 0.937 | 0.00822 | -0.025 | 113.992
6 | 0.998 | 0.00844 | -0.026 | 118.153
6.5 | 1.057 | 0.00873 | -0.026 | 121.111
7 | 1.116 | 0.00903 | -0.027 | 123.577
7.5 | 1.175 | 0.00939 | -0.027 | 125.085
8 | 1.232 | 0.00983 | -0.028 | 125.328
8.5 | 1.287 | 0.01046 | -0.029 | 123.008
9 | 1.339 | 0.01126 | -0.029 | 118.932
9.5 | 1.359 | 0.0161 | -0.029 | 84.387
10 | 1.368 | 0.02012 | -0.029 | 67.988
10.5 | 1.371 | 0.02562 | -0.029 | 53.486
11 | 1.359 | 0.03389 | -0.029 | 40.103
11.5 | 1.351 | 0.03777 | -0.029 | 35.772
12 | 1.329 | 0.04238 | -0.029 | 31.362
12.5 | 1.291 | 0.04728 | -0.029 | 27.305
13 | 1.235 | 0.05264 | -0.03 | 23.462
13.5 | 1.163 | 0.05839 | -0.03 | 19.918
14 | 1.075 | 0.06561 | -0.03 | 16.378
14.5 | 0.971 | 0.07455 | -0.03 | 13.031
15 | 0.854 | 0.08808 | -0.029 | 9.692
15.5 | 0.696 | 0.13055 | -0.021 | 5.33

## 38. Re 750k Mach 0.25 (2)
BIGFOIL.COM POLAR EXPORT
e333
EPPLER 333 |  |  |  | Cl Max: | 1.3941 | at alpha= | 12.5 | deg
XFOIL ncrit=9 |  |  |  | L/D Max: | 108.328 | at alpha= | 8.5 | deg
Re: | 750000 |  |  | Cd Min: | 0.24092 | at alpha= | -20 | deg
Mach: | 0.25 |  |  | Cl=0 at alpha= | -2.3504 | deg
|  |  |  | @ Cl=0.1, Cd= | 0.010288
|  |  |  | @ Cl=0.4, Cd= | 0.0085189
|  |  |  | @ Cl=0.6, Cd= | 0.0089768
alpha (deg) | Cl | Cd | Cm | Cl/Cd
-20 | -0.6389 | 0.24092 | 0.0435 | -2.6519
-19.5 | -0.6212 | 0.23484 | 0.0398 | -2.6452
-19 | -0.6033 | 0.22865 | 0.0362 | -2.6385
-18.5 | -0.5855 | 0.2224 | 0.0327 | -2.6326
-18 | -0.5679 | 0.21605 | 0.0292 | -2.6286
-17.5 | -0.5505 | 0.20968 | 0.0258 | -2.6254
-17 | -0.5331 | 0.20259 | 0.0219 | -2.6314
-16.5 | -0.517 | 0.19602 | 0.0181 | -2.6375
-16 | -0.5019 | 0.18937 | 0.0144 | -2.6504
-15.5 | -0.4855 | 0.18223 | 0.0119 | -2.6642
-15 | -0.4692 | 0.17587 | 0.0096 | -2.6679
-14.5 | -0.4537 | 0.16955 | 0.007 | -2.6759
-14 | -0.4389 | 0.16313 | 0.0043 | -2.6905
-13.5 | -0.4249 | 0.15656 | 0.0017 | -2.714
-13 | -0.4116 | 0.14986 | -0.0009 | -2.7466
-12.5 | -0.399 | 0.14314 | -0.0034 | -2.7875
-12 | -0.3872 | 0.13634 | -0.0059 | -2.84
-11.5 | -0.3762 | 0.12938 | -0.0084 | -2.9077
-11 | -0.3657 | 0.12253 | -0.0109 | -2.9846
-10.5 | -0.3561 | 0.11558 | -0.0135 | -3.081
-10 | -0.3518 | 0.10764 | -0.0177 | -3.2683
-9.5 | -0.3463 | 0.09995 | -0.0212 | -3.4647
-9 | -0.3405 | 0.0928 | -0.0241 | -3.6692
-8 | -0.3367 | 0.07879 | -0.029 | -4.2734
-7.5 | -0.2859 | 0.06692 | -0.0516 | -4.2723
-7 | -0.2977 | 0.06113 | -0.0505 | -4.8699
-6.5 | -0.2938 | 0.05469 | -0.0499 | -5.3721
-6 | -0.2806 | 0.04798 | -0.0484 | -5.8483
-5.5 | -0.2634 | 0.03896 | -0.0447 | -6.7608
-5 | -0.2351 | 0.03494 | -0.042 | -6.7287
-4.5 | -0.203 | 0.02798 | -0.0369 | -7.2552
-4 | -0.1637 | 0.02503 | -0.0345 | -6.5402
-3.5 | -0.1205 | 0.02077 | -0.0307 | -5.8016
-2.5 | -0.0155 | 0.0127 | -0.025 | -1.2205
-2 | 0.0363 | 0.01131 | -0.0231 | 3.2095
-1.5 | 0.0869 | 0.01041 | -0.0212 | 8.3477
-0.5 | 0.1922 | 0.00943 | -0.0184 | 20.3818
0 | 0.2062 | 0.00681 | -0.0097 | 30.279
0.5 | 0.2509 | 0.00745 | -0.005 | 33.6779
1 | 0.3242 | 0.0082 | -0.0069 | 39.5366
1.5 | 0.4478 | 0.00872 | -0.0204 | 51.3532
2 | 0.509 | 0.00878 | -0.0212 | 57.9727
2.5 | 0.559 | 0.00889 | -0.0196 | 62.8796
3 | 0.6157 | 0.00901 | -0.0196 | 68.3352
3.5 | 0.6795 | 0.00907 | -0.021 | 74.9173
4 | 0.7407 | 0.00922 | -0.0219 | 80.3362
4.5 | 0.7982 | 0.00937 | -0.0219 | 85.1868
5 | 0.8531 | 0.00953 | -0.0214 | 89.5173
5.5 | 0.9041 | 0.00974 | -0.0202 | 92.8234
6 | 0.9658 | 0.00992 | -0.0212 | 97.3589
6.5 | 1.0278 | 0.01013 | -0.0222 | 101.461
7 | 1.086 | 0.01039 | -0.0225 | 104.5236
7.5 | 1.1422 | 0.01071 | -0.0223 | 106.648
8 | 1.1963 | 0.01109 | -0.0217 | 107.872
8.5 | 1.2566 | 0.0116 | -0.0226 | 108.3276
9 | 1.3143 | 0.01218 | -0.023 | 107.9064
9.5 | 1.3601 | 0.01302 | -0.0213 | 104.4624
10 | 1.3806 | 0.01398 | -0.0147 | 98.7554
10.5 | 1.3846 | 0.01499 | -0.0052 | 92.3682
11.5 | 1.3895 | 0.01779 | 0.0123 | 78.1057
12 | 1.3937 | 0.02016 | 0.0181 | 69.1319
12.5 | 1.3941 | 0.02358 | 0.0218 | 59.1221
13 | 1.3873 | 0.02857 | 0.0235 | 48.5579
13.5 | 1.3802 | 0.03435 | 0.0239 | 40.1805
14 | 1.3616 | 0.04161 | 0.0234 | 32.7229
14.5 | 1.342 | 0.04927 | 0.0224 | 27.2377
15 | 1.3183 | 0.05773 | 0.0207 | 22.8356
15.5 | 1.2984 | 0.06629 | 0.0184 | 19.5867
16 | 1.28 | 0.07509 | 0.0157 | 17.0462
16.5 | 1.2584 | 0.08474 | 0.0123 | 14.8501
17 | 1.2431 | 0.09392 | 0.0088 | 13.2357
17.5 | 1.2223 | 0.10424 | 0.0045 | 11.7258

## 39. Re 750k Mach 0.50 (1)
BIGFOIL.COM POLAR EXPORT
e333
EPPLER 333 |  |  |  | Cl Max: | 1.361 | at alpha= | 9.5 | deg
JavaFoil+Calcfoil stall+Eppler ext transition |  |  |  | L/D Max: | 112.641 | at alpha= | 6.5 | deg
Re: | 750000 |  |  | Cd Min: | 0.00859 | at alpha= | 1 | deg
Mach: | 0.5 |  |  | Cl=0 at alpha= | -2.117 | deg
|  |  |  | @ Cl=0.1, Cd= | 0.031364
|  |  |  | @ Cl=0.4, Cd= | 0.0097944
|  |  |  | @ Cl=0.6, Cd= | 0.0095541
alpha (deg) | Cl | Cd | Cm | Cl/Cd
-20 | -0.95 | 0.20606 | -0.003 | -4.611
-19.5 | -0.925 | 0.20052 | -0.004 | -4.613
-19 | -0.9 | 0.19696 | -0.004 | -4.569
-18.5 | -0.874 | 0.19084 | -0.004 | -4.582
-18 | -0.849 | 0.18763 | -0.004 | -4.525
-17.5 | -0.824 | 0.18035 | -0.004 | -4.566
-17 | -0.799 | 0.17713 | -0.004 | -4.51
-16.5 | -0.77 | 0.16777 | -0.004 | -4.592
-16 | -0.744 | 0.16218 | -0.004 | -4.586
-15.5 | -0.718 | 0.15093 | -0.004 | -4.756
-15 | -0.692 | 0.14503 | -0.004 | -4.769
-14.5 | -0.666 | 0.14089 | -0.004 | -4.725
-14 | -0.64 | 0.13703 | -0.004 | -4.667
-13.5 | -0.613 | 0.13416 | -0.004 | -4.572
-13 | -0.587 | 0.12996 | -0.005 | -4.518
-12.5 | -0.561 | 0.12671 | -0.005 | -4.427
-12 | -0.535 | 0.12344 | -0.005 | -4.331
-11.5 | -0.507 | 0.11555 | -0.005 | -4.39
-11 | -0.48 | 0.10794 | -0.005 | -4.45
-10.5 | -0.454 | 0.10647 | -0.005 | -4.262
-10 | -0.427 | 0.10286 | -0.005 | -4.154
-9.5 | -0.401 | 0.09687 | -0.005 | -4.135
-9 | -0.374 | 0.09381 | -0.005 | -3.985
-8.5 | -0.347 | 0.09195 | -0.005 | -3.775
-8 | -0.32 | 0.08929 | -0.006 | -3.588
-7.5 | -0.293 | 0.08543 | -0.006 | -3.435
-7 | -0.266 | 0.05809 | -0.006 | -4.584
-6.5 | -0.239 | 0.05064 | -0.006 | -4.726
-6 | -0.212 | 0.04545 | -0.006 | -4.673
-5.5 | -0.185 | 0.04864 | -0.006 | -3.803
-5 | -0.158 | 0.0429 | -0.006 | -3.678
-4.5 | -0.131 | 0.04002 | -0.006 | -3.263
-4 | -0.103 | 0.03738 | -0.006 | -2.764
-3.5 | -0.076 | 0.03686 | -0.006 | -2.062
-3 | -0.049 | 0.03481 | -0.006 | -1.398
-2.5 | -0.036 | 0.03432 | -0.006 | -1.053
-2 | 0.011 | 0.03264 | -0.006 | 0.347
-1.5 | 0.065 | 0.03172 | -0.006 | 2.045
-1 | 0.121 | 0.03115 | -0.007 | 3.871
-0.5 | 0.177 | 0.03092 | -0.007 | 5.729
0 | 0.292 | 0.01111 | -0.021 | 26.244
0.5 | 0.361 | 0.01136 | -0.022 | 31.8
1 | 0.43 | 0.00859 | -0.022 | 50.061
1.5 | 0.499 | 0.00895 | -0.023 | 55.751
2 | 0.568 | 0.00935 | -0.024 | 60.726
2.5 | 0.637 | 0.00979 | -0.024 | 65.057
3 | 0.705 | 0.01026 | -0.025 | 68.721
3.5 | 0.773 | 0.01082 | -0.025 | 71.49
4 | 0.841 | 0.01142 | -0.026 | 73.707
4.5 | 0.909 | 0.01146 | -0.027 | 79.327
5 | 0.977 | 0.00902 | -0.027 | 108.257
5.5 | 1.043 | 0.00942 | -0.028 | 110.775
6 | 1.109 | 0.0099 | -0.029 | 112.068
6.5 | 1.175 | 0.01043 | -0.029 | 112.641
7 | 1.238 | 0.01112 | -0.03 | 111.33
7.5 | 1.276 | 0.01418 | -0.03 | 90.001
8 | 1.311 | 0.01378 | -0.03 | 95.143
8.5 | 1.341 | 0.02012 | -0.03 | 66.626
9 | 1.356 | 0.02593 | -0.03 | 52.298
9.5 | 1.361 | 0.03403 | -0.03 | 40.004
10 | 1.337 | 0.04256 | -0.03 | 31.415
10.5 | 1.177 | 0.0539 | -0.03 | 21.835
11 | 0.724 | 0.09179 | -0.012 | 7.892
11.5 | 0.752 | 0.11292 | -0.013 | 6.664
12 | 0.781 | 0.11982 | -0.015 | 6.514
12.5 | 0.809 | 0.12907 | -0.016 | 6.27
13 | 0.837 | 0.13625 | -0.017 | 6.146
13.5 | 0.867 | 0.14649 | -0.019 | 5.916
14 | 0.895 | 0.15048 | -0.02 | 5.945
14.5 | 0.925 | 0.1606 | -0.022 | 5.761

## 40. Re 750k Mach 0.50 (2)
BIGFOIL.COM POLAR EXPORT
e333
EPPLER 333 |  |  |  | Cl Max: | 1.4155 | at alpha= | 8.5 | deg
XFOIL ncrit=9 |  |  |  | L/D Max: | 99.5719 | at alpha= | 7 | deg
Re: | 750000 |  |  | Cd Min: | 0.26159 | at alpha= | -20 | deg
Mach: | 0.5 |  |  | Cl=0 at alpha= | -2.4011 | deg
|  |  |  | @ Cl=0.1, Cd= | 0.01207
|  |  |  | @ Cl=0.4, Cd= | 0.0088291
|  |  |  | @ Cl=0.6, Cd= | 0.0095958
alpha (deg) | Cl | Cd | Cm | Cl/Cd
-20 | -0.6926 | 0.26159 | 0.0532 | -2.6477
-19.5 | -0.6706 | 0.25416 | 0.0488 | -2.6385
-19 | -0.6484 | 0.24671 | 0.0444 | -2.6282
-18.5 | -0.6261 | 0.23922 | 0.0401 | -2.6173
-18 | -0.6037 | 0.23163 | 0.0358 | -2.6063
-17.5 | -0.5818 | 0.22418 | 0.0314 | -2.5952
-16.5 | -0.5397 | 0.20897 | 0.0231 | -2.5827
-16 | -0.5186 | 0.20174 | 0.02 | -2.5706
-15.5 | -0.4979 | 0.19462 | 0.0165 | -2.5583
-15 | -0.4771 | 0.18745 | 0.0129 | -2.5452
-14.5 | -0.4568 | 0.18028 | 0.0095 | -2.5338
-14 | -0.4372 | 0.17298 | 0.0061 | -2.5275
-13.5 | -0.4181 | 0.1657 | 0.0028 | -2.5232
-13 | -0.3996 | 0.15833 | -0.0006 | -2.5238
-12.5 | -0.3829 | 0.15103 | -0.0042 | -2.5353
-12 | -0.3683 | 0.14382 | -0.0079 | -2.5608
-11 | -0.3374 | 0.12925 | -0.0128 | -2.6104
-10.5 | -0.3224 | 0.12232 | -0.0148 | -2.6357
-10 | -0.3088 | 0.11562 | -0.0167 | -2.6708
-9.5 | -0.2964 | 0.10882 | -0.019 | -2.7238
-9 | -0.2448 | 0.09804 | -0.0342 | -2.4969
-8.5 | -0.2166 | 0.09015 | -0.0422 | -2.4027
-8 | -0.2131 | 0.08277 | -0.0466 | -2.5746
-7.5 | -0.2079 | 0.07568 | -0.0494 | -2.7471
-7 | -0.2013 | 0.06948 | -0.0513 | -2.8972
-6.5 | -0.2048 | 0.06261 | -0.0556 | -3.271
-6 | -0.2134 | 0.05676 | -0.0553 | -3.7597
-5.5 | -0.2091 | 0.05043 | -0.0551 | -4.1463
-5 | -0.1925 | 0.0428 | -0.0536 | -4.4977
-4.5 | -0.175 | 0.0376 | -0.0503 | -4.6543
-4 | -0.1438 | 0.03247 | -0.0464 | -4.4287
-3.5 | -0.1076 | 0.02705 | -0.0416 | -3.9778
-3 | -0.0635 | 0.02284 | -0.037 | -2.7802
-2.5 | -0.0123 | 0.01732 | -0.032 | -0.71016
-2 | 0.0499 | 0.01364 | -0.0289 | 3.6584
-1.5 | 0.1099 | 0.01176 | -0.0263 | 9.3452
-1 | 0.1669 | 0.01084 | -0.0235 | 15.3967
-0.5 | 0.2263 | 0.01031 | -0.0213 | 21.9496
0 | 0.2831 | 0.00969 | -0.019 | 29.2157
0.5 | 0.2889 | 0.00776 | -0.0059 | 37.2294
1 | 0.3693 | 0.00866 | -0.0064 | 42.6443
1.5 | 0.5018 | 0.00939 | -0.0189 | 53.4398
2 | 0.5762 | 0.00954 | -0.0204 | 60.3983
2.5 | 0.6445 | 0.0097 | -0.0206 | 66.4433
3 | 0.7013 | 0.00986 | -0.0184 | 71.1258
3.5 | 0.7638 | 0.01007 | -0.0173 | 75.8491
4 | 0.8367 | 0.01025 | -0.0182 | 81.6293
4.5 | 0.9042 | 0.0105 | -0.0178 | 86.1143
5 | 0.9683 | 0.01083 | -0.0167 | 89.409
5.5 | 1.0231 | 0.0111 | -0.0134 | 92.1712
6 | 1.0972 | 0.01145 | -0.0139 | 95.8253
6.5 | 1.1667 | 0.01187 | -0.0132 | 98.2898
7 | 1.2327 | 0.01238 | -0.0117 | 99.5719
7.5 | 1.2935 | 0.01304 | -0.0091 | 99.1948
8 | 1.3636 | 0.0139 | -0.0083 | 98.1007
8.5 | 1.4155 | 0.01509 | -0.0048 | 93.8038
9 | 1.3944 | 0.01596 | 0.0109 | 87.3684
9.5 | 1.3782 | 0.01752 | 0.0236 | 78.6644
10.5 | 1.3694 | 0.02639 | 0.0321 | 51.8909
11 | 1.3506 | 0.03331 | 0.033 | 40.5464
11.5 | 1.3237 | 0.04109 | 0.0332 | 32.2147
12 | 1.2948 | 0.04924 | 0.0327 | 26.2957
12.5 | 1.2661 | 0.05779 | 0.0314 | 21.9086
13 | 1.241 | 0.06661 | 0.0293 | 18.6308
13.5 | 1.218 | 0.07575 | 0.0266 | 16.0792

## 41. Re 1M Mach 0.00 (1)
BIGFOIL.COM POLAR EXPORT
e333
EPPLER 333 |  |  |  | Cl Max: | 1.384 | at alpha= | 10 | deg
JavaFoil+Calcfoil stall+Eppler ext transition |  |  |  | L/D Max: | 137.309 | at alpha= | 8 | deg
Re: | 1000000 |  |  | Cd Min: | 0.00696 | at alpha= | 0.5 | deg
Mach: | 0 |  |  | Cl=0 at alpha= | -2.1087 | deg
|  |  |  | @ Cl=0.1, Cd= | 0.018598
|  |  |  | @ Cl=0.4, Cd= | 0.007337
|  |  |  | @ Cl=0.6, Cd= | 0.008289
alpha (deg) | Cl | Cd | Cm | Cl/Cd
-13.5 | -0.244 | 0.09776 | -0.004 | -2.494
-13 | -0.255 | 0.09278 | -0.004 | -2.746
-12.5 | -0.266 | 0.08792 | -0.004 | -3.023
-12 | -0.277 | 0.0833 | -0.004 | -3.321
-11.5 | -0.287 | 0.0786 | -0.004 | -3.653
-11 | -0.297 | 0.07435 | -0.004 | -3.993
-10.5 | -0.306 | 0.07016 | -0.004 | -4.36
-10 | -0.313 | 0.06725 | -0.004 | -4.661
-9.5 | -0.319 | 0.0632 | -0.004 | -5.056
-9 | -0.323 | 0.0594 | -0.004 | -5.445
-8.5 | -0.325 | 0.0562 | -0.004 | -5.78
-8 | -0.323 | 0.05255 | -0.004 | -6.15
-7.5 | -0.318 | 0.04972 | -0.004 | -6.394
-7 | -0.309 | 0.04692 | -0.004 | -6.58
-6.5 | -0.295 | 0.04456 | -0.005 | -6.626
-6 | -0.277 | 0.0428 | -0.005 | -6.478
-5.5 | -0.255 | 0.04059 | -0.005 | -6.272
-5 | -0.227 | 0.03866 | -0.005 | -5.883
-4.5 | -0.196 | 0.03679 | -0.005 | -5.327
-4 | -0.161 | 0.03527 | -0.005 | -4.552
-3.5 | -0.122 | 0.034 | -0.005 | -3.577
-3 | -0.08 | 0.03269 | -0.005 | -2.441
-2.5 | -0.036 | 0.03177 | -0.005 | -1.121
-2 | 0.01 | 0.03102 | -0.006 | 0.334
-1.5 | 0.058 | 0.03033 | -0.006 | 1.9
-1 | 0.132 | 0.00966 | -0.017 | 13.652
-0.5 | 0.192 | 0.00975 | -0.018 | 19.719
0 | 0.253 | 0.00987 | -0.018 | 25.629
0.5 | 0.313 | 0.00696 | -0.019 | 44.976
1 | 0.373 | 0.00722 | -0.019 | 51.704
1.5 | 0.433 | 0.00748 | -0.02 | 57.887
2 | 0.493 | 0.00776 | -0.02 | 63.507
2.5 | 0.553 | 0.00805 | -0.021 | 68.613
3 | 0.612 | 0.00835 | -0.022 | 73.299
3.5 | 0.672 | 0.00868 | -0.022 | 77.362
4 | 0.731 | 0.00905 | -0.023 | 80.784
4.5 | 0.79 | 0.00899 | -0.023 | 87.975
5 | 0.85 | 0.00727 | -0.024 | 116.88
5.5 | 0.908 | 0.00743 | -0.024 | 122.181
6 | 0.967 | 0.00762 | -0.025 | 126.894
6.5 | 1.025 | 0.00785 | -0.025 | 130.576
7 | 1.083 | 0.00811 | -0.026 | 133.565
7.5 | 1.139 | 0.00839 | -0.026 | 135.832
8 | 1.195 | 0.00871 | -0.027 | 137.309
8.5 | 1.25 | 0.00916 | -0.028 | 136.378
9 | 1.302 | 0.00967 | -0.028 | 134.591
9.5 | 1.352 | 0.01041 | -0.029 | 129.936
10 | 1.384 | 0.01738 | -0.029 | 79.678
10.5 | 1.378 | 0.01494 | -0.029 | 92.229
11 | 1.382 | 0.0229 | -0.029 | 60.361
11.5 | 1.373 | 0.03033 | -0.029 | 45.262
12 | 1.372 | 0.03364 | -0.029 | 40.774
12.5 | 1.362 | 0.03752 | -0.029 | 36.286
13 | 1.342 | 0.04151 | -0.029 | 32.327
13.5 | 1.314 | 0.04585 | -0.03 | 28.646
14 | 1.277 | 0.0506 | -0.03 | 25.243
14.5 | 1.235 | 0.05552 | -0.03 | 22.24
15 | 1.186 | 0.06106 | -0.03 | 19.423

## 42. Re 1M Mach 0.00 (2)
BIGFOIL.COM POLAR EXPORT
e333
EPPLER 333 |  |  |  | Cl Max: | 1.4322 | at alpha= | 13.5 | deg
XFOIL ncrit=9 |  |  |  | L/D Max: | 116.892 | at alpha= | 8.5 | deg
Re: | 1000000 |  |  | Cd Min: | 0.2361 | at alpha= | -20 | deg
Mach: | 0 |  |  | Cl=0 at alpha= | -2.3021 | deg
|  |  |  | @ Cl=0.1, Cd= | 0.0093127
|  |  |  | @ Cl=0.4, Cd= | 0.0074176
|  |  |  | @ Cl=0.6, Cd= | 0.007788
alpha (deg) | Cl | Cd | Cm | Cl/Cd
-20 | -0.6247 | 0.2361 | 0.0405 | -2.6459
-19.5 | -0.6082 | 0.22993 | 0.0369 | -2.6452
-19 | -0.5918 | 0.22377 | 0.0332 | -2.6447
-18.5 | -0.5757 | 0.21755 | 0.0297 | -2.6463
-18 | -0.5605 | 0.21114 | 0.0261 | -2.6546
-17.5 | -0.5454 | 0.20447 | 0.0227 | -2.6674
-17 | -0.5292 | 0.19855 | 0.0208 | -2.6653
-16.5 | -0.5136 | 0.1926 | 0.0178 | -2.6667
-16 | -0.4984 | 0.18641 | 0.0149 | -2.6737
-15.5 | -0.4838 | 0.18006 | 0.0121 | -2.6869
-15 | -0.4695 | 0.17364 | 0.0093 | -2.7039
-14.5 | -0.4556 | 0.16716 | 0.0066 | -2.7255
-14 | -0.4428 | 0.16041 | 0.004 | -2.7604
-13.5 | -0.4302 | 0.15352 | 0.0013 | -2.8022
-13 | -0.4191 | 0.14654 | -0.0015 | -2.86
-12.5 | -0.4092 | 0.13951 | -0.0044 | -2.9331
-12 | -0.4005 | 0.13232 | -0.0073 | -3.0268
-11.5 | -0.3923 | 0.12511 | -0.01 | -3.1356
-11 | -0.3837 | 0.11815 | -0.0126 | -3.2476
-10.5 | -0.3756 | 0.11116 | -0.0151 | -3.3789
-10 | -0.3696 | 0.10368 | -0.0179 | -3.5648
-9.5 | -0.3698 | 0.09541 | -0.0208 | -3.8759
-9 | -0.3671 | 0.08834 | -0.0236 | -4.1555
-8.5 | -0.3663 | 0.0817 | -0.0264 | -4.4835
-8 | -0.3142 | 0.0682 | -0.0518 | -4.607
-7.5 | -0.3311 | 0.06281 | -0.0495 | -5.2715
-7 | -0.329 | 0.05636 | -0.0488 | -5.8375
-6.5 | -0.3172 | 0.04979 | -0.0473 | -6.3708
-6 | -0.2982 | 0.04307 | -0.0447 | -6.9236
-5.5 | -0.2802 | 0.0324 | -0.039 | -8.6481
-5 | -0.2458 | 0.02937 | -0.0367 | -8.3691
-4.5 | -0.2119 | 0.0228 | -0.0318 | -9.2939
-4 | -0.1677 | 0.02066 | -0.0299 | -8.1171
-3 | -0.0707 | 0.01191 | -0.0239 | -5.9362
-2.5 | -0.0192 | 0.01095 | -0.0226 | -1.7534
-2 | 0.0293 | 0.00989 | -0.0209 | 2.9626
-1.5 | 0.0808 | 0.00943 | -0.0198 | 8.5684
-1 | 0.1332 | 0.00911 | -0.0189 | 14.6213
-0.5 | 0.1841 | 0.00866 | -0.0178 | 21.2587
0.5 | 0.2463 | 0.00643 | -0.007 | 38.3048
1 | 0.2913 | 0.0068 | -0.0037 | 42.8382
1.5 | 0.347 | 0.00721 | -0.0029 | 48.1276
2 | 0.4236 | 0.00751 | -0.0072 | 56.4048
2.5 | 0.4827 | 0.00758 | -0.008 | 63.6807
3 | 0.5379 | 0.0077 | -0.0081 | 69.8571
3.5 | 0.5793 | 0.00775 | -0.0052 | 74.7484
4 | 0.6393 | 0.00786 | -0.0064 | 81.3359
4.5 | 0.6996 | 0.00803 | -0.0077 | 87.1233
5 | 0.7612 | 0.00816 | -0.0093 | 93.2843
5.5 | 0.8196 | 0.00835 | -0.0103 | 98.1557
6 | 0.8764 | 0.00855 | -0.0109 | 102.5029
6.5 | 0.9307 | 0.00872 | -0.0111 | 106.7317
7 | 0.9811 | 0.00894 | -0.0104 | 109.7427
7.5 | 1.0418 | 0.00922 | -0.0122 | 112.9935
8 | 1.101 | 0.00953 | -0.0136 | 115.5299
8.5 | 1.1584 | 0.00991 | -0.0148 | 116.892
9 | 1.2132 | 0.01041 | -0.0156 | 116.5418
9.5 | 1.2643 | 0.01103 | -0.0157 | 114.6238
10 | 1.318 | 0.01194 | -0.0167 | 110.3853
10.5 | 1.3696 | 0.01307 | -0.0177 | 104.7896
11 | 1.3923 | 0.01417 | -0.0128 | 98.2569
11.5 | 1.3971 | 0.0151 | -0.0042 | 92.5232
12 | 1.4107 | 0.01635 | 0.0021 | 86.2813
12.5 | 1.4213 | 0.01784 | 0.0082 | 79.6693
13 | 1.4264 | 0.01996 | 0.0136 | 71.4629
13.5 | 1.4322 | 0.02262 | 0.0172 | 63.3156
14 | 1.4298 | 0.02665 | 0.0195 | 53.651
14.5 | 1.4291 | 0.03129 | 0.0202 | 45.6727
15 | 1.4233 | 0.03689 | 0.0202 | 38.5823
15.5 | 1.4112 | 0.04347 | 0.0195 | 32.4638
16 | 1.3956 | 0.05068 | 0.0184 | 27.5375
16.5 | 1.38 | 0.0583 | 0.0167 | 23.6707
17 | 1.3626 | 0.06656 | 0.0144 | 20.4718
17.5 | 1.3444 | 0.0753 | 0.0116 | 17.8539
18 | 1.3292 | 0.08399 | 0.0086 | 15.8257
18.5 | 1.31 | 0.09361 | 0.0049 | 13.9942

## 43. Re 1M Mach 0.10 (1)
BIGFOIL.COM POLAR EXPORT
e333
EPPLER 333 |  |  |  | Cl Max: | 1.383 | at alpha= | 10 | deg
JavaFoil+Calcfoil stall+Eppler ext transition |  |  |  | L/D Max: | 136.849 | at alpha= | 8 | deg
Re: | 1000000 |  |  | Cd Min: | 0.00698 | at alpha= | 0.5 | deg
Mach: | 0.1 |  |  | Cl=0 at alpha= | -2.1087 | deg
|  |  |  | @ Cl=0.1, Cd= | 0.018616
|  |  |  | @ Cl=0.4, Cd= | 0.0073467
|  |  |  | @ Cl=0.6, Cd= | 0.0083125
alpha (deg) | Cl | Cd | Cm | Cl/Cd
-13 | -0.219 | 0.09416 | -0.004 | -2.327
-12.5 | -0.232 | 0.08822 | -0.004 | -2.627
-12 | -0.245 | 0.08359 | -0.004 | -2.926
-11.5 | -0.257 | 0.07877 | -0.004 | -3.264
-11 | -0.269 | 0.07484 | -0.004 | -3.597
-10.5 | -0.28 | 0.07051 | -0.004 | -3.977
-10 | -0.291 | 0.06656 | -0.004 | -4.37
-9.5 | -0.299 | 0.06367 | -0.004 | -4.703
-9 | -0.306 | 0.05997 | -0.004 | -5.104
-8.5 | -0.31 | 0.05619 | -0.004 | -5.521
-8 | -0.311 | 0.05311 | -0.004 | -5.859
-7.5 | -0.308 | 0.04986 | -0.004 | -6.184
-7 | -0.301 | 0.04704 | -0.004 | -6.408
-6.5 | -0.29 | 0.04512 | -0.004 | -6.425
-6 | -0.274 | 0.04293 | -0.005 | -6.375
-5.5 | -0.252 | 0.04051 | -0.005 | -6.23
-5 | -0.226 | 0.03862 | -0.005 | -5.859
-4.5 | -0.195 | 0.03677 | -0.005 | -5.316
-4 | -0.161 | 0.0353 | -0.005 | -4.546
-3.5 | -0.122 | 0.03407 | -0.005 | -3.575
-3 | -0.08 | 0.0328 | -0.005 | -2.439
-2.5 | -0.036 | 0.03181 | -0.005 | -1.124
-2 | 0.01 | 0.03105 | -0.006 | 0.335
-1.5 | 0.058 | 0.03037 | -0.006 | 1.907
-1 | 0.132 | 0.00966 | -0.018 | 13.709
-0.5 | 0.193 | 0.00977 | -0.018 | 19.79
0 | 0.254 | 0.00989 | -0.019 | 25.716
0.5 | 0.315 | 0.00698 | -0.019 | 45.084
1 | 0.375 | 0.00723 | -0.02 | 51.856
1.5 | 0.435 | 0.00751 | -0.02 | 57.936
2 | 0.495 | 0.00778 | -0.021 | 63.62
2.5 | 0.555 | 0.00808 | -0.021 | 68.692
3 | 0.615 | 0.00839 | -0.022 | 73.351
3.5 | 0.675 | 0.00872 | -0.022 | 77.43
4 | 0.735 | 0.0091 | -0.023 | 80.771
4.5 | 0.794 | 0.00903 | -0.023 | 87.954
5 | 0.854 | 0.0073 | -0.024 | 116.967
5.5 | 0.913 | 0.00747 | -0.024 | 122.22
6 | 0.972 | 0.00766 | -0.025 | 126.906
6.5 | 1.03 | 0.00789 | -0.025 | 130.49
7 | 1.088 | 0.00815 | -0.026 | 133.41
7.5 | 1.145 | 0.00844 | -0.027 | 135.596
8 | 1.201 | 0.00878 | -0.027 | 136.849
8.5 | 1.256 | 0.00925 | -0.028 | 135.761
9 | 1.308 | 0.00977 | -0.028 | 133.794
9.5 | 1.358 | 0.01056 | -0.029 | 128.626
10 | 1.383 | 0.01679 | -0.029 | 82.406
10.5 | 1.379 | 0.01937 | -0.029 | 71.177
11 | 1.382 | 0.0236 | -0.029 | 58.566
11.5 | 1.371 | 0.03107 | -0.029 | 44.133
12 | 1.368 | 0.03446 | -0.029 | 39.712
12.5 | 1.355 | 0.03851 | -0.029 | 35.178
13 | 1.331 | 0.04262 | -0.03 | 31.23
13.5 | 1.298 | 0.04717 | -0.03 | 27.516
14 | 1.256 | 0.05208 | -0.03 | 24.125
14.5 | 1.208 | 0.05731 | -0.03 | 21.07
15 | 1.153 | 0.0628 | -0.03 | 18.359

## 44. Re 1M Mach 0.10 (2)
BIGFOIL.COM POLAR EXPORT
e333
EPPLER 333 |  |  |  | Cl Max: | 1.4277 | at alpha= | 13.5 | deg
XFOIL ncrit=9 |  |  |  | L/D Max: | 116.55 | at alpha= | 8.5 | deg
Re: | 1000000 |  |  | Cd Min: | 0.23677 | at alpha= | -20 | deg
Mach: | 0.1 |  |  | Cl=0 at alpha= | -2.3057 | deg
|  |  |  | @ Cl=0.1, Cd= | 0.0093504
|  |  |  | @ Cl=0.4, Cd= | 0.0074331
|  |  |  | @ Cl=0.6, Cd= | 0.0078194
alpha (deg) | Cl | Cd | Cm | Cl/Cd
-20 | -0.6264 | 0.23677 | 0.0409 | -2.6456
-19.5 | -0.6098 | 0.23057 | 0.0372 | -2.6447
-19 | -0.5932 | 0.22438 | 0.0335 | -2.6437
-18.5 | -0.5769 | 0.21814 | 0.03 | -2.6446
-18 | -0.5614 | 0.21171 | 0.0263 | -2.6517
-17 | -0.5298 | 0.19909 | 0.021 | -2.6611
-16.5 | -0.5139 | 0.19311 | 0.018 | -2.6612
-16 | -0.4985 | 0.18689 | 0.0151 | -2.6673
-15.5 | -0.4838 | 0.1805 | 0.0122 | -2.6803
-15 | -0.4692 | 0.17407 | 0.0094 | -2.6955
-14.5 | -0.4551 | 0.16757 | 0.0067 | -2.7159
-14 | -0.442 | 0.16078 | 0.0041 | -2.7491
-13.5 | -0.4293 | 0.15386 | 0.0013 | -2.7902
-13 | -0.418 | 0.14689 | -0.0016 | -2.8457
-12.5 | -0.408 | 0.13988 | -0.0044 | -2.9168
-12 | -0.3991 | 0.13269 | -0.0073 | -3.0078
-11.5 | -0.3906 | 0.12551 | -0.0101 | -3.1121
-11 | -0.3817 | 0.11856 | -0.0126 | -3.2195
-10.5 | -0.3734 | 0.11158 | -0.0151 | -3.3465
-10 | -0.367 | 0.10413 | -0.0179 | -3.5244
-9.5 | -0.3666 | 0.09615 | -0.0204 | -3.8128
-9 | -0.3628 | 0.08923 | -0.0231 | -4.0659
-8.5 | -0.3603 | 0.08277 | -0.0256 | -4.353
-8 | -0.305 | 0.06919 | -0.0516 | -4.4082
-7.5 | -0.3252 | 0.06373 | -0.0495 | -5.1028
-7 | -0.3246 | 0.05718 | -0.049 | -5.6768
-6.5 | -0.3141 | 0.05055 | -0.0477 | -6.2136
-6 | -0.296 | 0.04371 | -0.0453 | -6.7719
-5.5 | -0.2783 | 0.03326 | -0.0399 | -8.3674
-5 | -0.2447 | 0.03003 | -0.0375 | -8.1485
-4 | -0.1677 | 0.02107 | -0.0305 | -7.9592
-3.5 | -0.1223 | 0.01753 | -0.0276 | -6.9766
-3 | -0.0709 | 0.01207 | -0.0242 | -5.8741
-2.5 | -0.019 | 0.01103 | -0.0229 | -1.7226
-2 | 0.0299 | 0.00995 | -0.0211 | 3.005
-1.5 | 0.0815 | 0.00947 | -0.02 | 8.6061
-1 | 0.1341 | 0.00913 | -0.019 | 14.6878
-0.5 | 0.1855 | 0.00869 | -0.0179 | 21.3464
0 | 0.2052 | 0.00613 | -0.0112 | 33.4747
0.5 | 0.2478 | 0.00645 | -0.007 | 38.4186
1 | 0.2931 | 0.00682 | -0.0037 | 42.9765
1.5 | 0.3486 | 0.00722 | -0.0027 | 48.2825
2 | 0.4258 | 0.00754 | -0.0071 | 56.4721
2.5 | 0.4854 | 0.00761 | -0.008 | 63.7845
3 | 0.5414 | 0.00772 | -0.0081 | 70.1295
3.5 | 0.5822 | 0.00779 | -0.005 | 74.7368
4 | 0.6427 | 0.00789 | -0.0062 | 81.4575
4.5 | 0.7032 | 0.00808 | -0.0075 | 87.0297
5 | 0.7653 | 0.0082 | -0.0091 | 93.3293
5.5 | 0.8243 | 0.00838 | -0.0101 | 98.3652
6 | 0.8812 | 0.00861 | -0.0107 | 102.3461
6.5 | 0.9361 | 0.00877 | -0.0108 | 106.7389
7 | 0.987 | 0.00899 | -0.0101 | 109.7887
7.5 | 1.0482 | 0.00927 | -0.0118 | 113.0744
8 | 1.1078 | 0.00959 | -0.0132 | 115.5162
8.5 | 1.1655 | 0.01 | -0.0143 | 116.55
9 | 1.2207 | 0.01051 | -0.015 | 116.1465
9.5 | 1.2715 | 0.01118 | -0.0149 | 113.7299
10 | 1.3263 | 0.01209 | -0.0161 | 109.7022
10.5 | 1.3773 | 0.01333 | -0.0169 | 103.3233
11.5 | 1.3998 | 0.01535 | -0.0021 | 91.1922
12 | 1.4104 | 0.01667 | 0.0047 | 84.6071
12.5 | 1.4209 | 0.01829 | 0.0105 | 77.6873
13 | 1.4233 | 0.02073 | 0.0157 | 68.6589
13.5 | 1.4277 | 0.02378 | 0.0189 | 60.0378
14 | 1.4245 | 0.02822 | 0.0205 | 50.4784
14.5 | 1.4206 | 0.03343 | 0.0209 | 42.4948
15 | 1.4125 | 0.03945 | 0.0206 | 35.8048
15.5 | 1.3984 | 0.04637 | 0.0198 | 30.1574
16 | 1.3805 | 0.05399 | 0.0184 | 25.5695
16.5 | 1.3648 | 0.06183 | 0.0165 | 22.0734
17 | 1.3464 | 0.07042 | 0.0139 | 19.1196
17.5 | 1.3291 | 0.07921 | 0.0111 | 16.7794
18 | 1.3126 | 0.08822 | 0.0077 | 14.8787
18.5 | 1.2927 | 0.09816 | 0.0038 | 13.1693

## 45. Re 1M Mach 0.25 (1)
BIGFOIL.COM POLAR EXPORT
e333
EPPLER 333 |  |  |  | Cl Max: | 1.378 | at alpha= | 10 | deg
JavaFoil+Calcfoil stall+Eppler ext transition |  |  |  | L/D Max: | 133.98 | at alpha= | 7.5 | deg
Re: | 1000000 |  |  | Cd Min: | 0.00708 | at alpha= | 0.5 | deg
Mach: | 0.25 |  |  | Cl=0 at alpha= | -2.117 | deg
|  |  |  | @ Cl=0.1, Cd= | 0.019516
|  |  |  | @ Cl=0.4, Cd= | 0.0074202
|  |  |  | @ Cl=0.6, Cd= | 0.0083997
alpha (deg) | Cl | Cd | Cm | Cl/Cd
-11.5 | -0.054 | 0.08195 | -0.004 | -0.659
-11 | -0.051 | 0.07696 | -0.004 | -0.665
-10.5 | -0.048 | 0.07225 | -0.004 | -0.669
-10 | -0.046 | 0.06842 | -0.004 | -0.665
-9.5 | -0.089 | 0.06447 | -0.004 | -1.373
-9 | -0.139 | 0.06031 | -0.005 | -2.3
-8.5 | -0.174 | 0.05836 | -0.004 | -2.978
-8 | -0.202 | 0.05447 | -0.005 | -3.703
-7.5 | -0.223 | 0.05106 | -0.005 | -4.366
-7 | -0.237 | 0.04845 | -0.005 | -4.895
-6.5 | -0.244 | 0.04522 | -0.005 | -5.388
-6 | -0.242 | 0.04322 | -0.005 | -5.605
-5.5 | -0.233 | 0.04104 | -0.005 | -5.669
-5 | -0.215 | 0.03916 | -0.005 | -5.493
-4.5 | -0.19 | 0.03722 | -0.005 | -5.113
-4 | -0.159 | 0.03566 | -0.005 | -4.458
-3.5 | -0.122 | 0.03414 | -0.005 | -3.579
-3 | -0.081 | 0.03313 | -0.005 | -2.444
-2.5 | -0.036 | 0.03197 | -0.006 | -1.138
-2 | 0.011 | 0.03118 | -0.006 | 0.341
-1.5 | 0.059 | 0.03057 | -0.006 | 1.939
-1 | 0.136 | 0.00981 | -0.018 | 13.85
-0.5 | 0.198 | 0.0099 | -0.019 | 20.047
0 | 0.261 | 0.01003 | -0.019 | 26.035
0.5 | 0.323 | 0.00708 | -0.02 | 45.665
1 | 0.385 | 0.00735 | -0.02 | 52.411
1.5 | 0.447 | 0.00764 | -0.021 | 58.539
2 | 0.509 | 0.00793 | -0.021 | 64.118
2.5 | 0.57 | 0.00824 | -0.022 | 69.228
3 | 0.632 | 0.00857 | -0.022 | 73.702
3.5 | 0.693 | 0.00892 | -0.023 | 77.709
4 | 0.755 | 0.00934 | -0.023 | 80.762
4.5 | 0.816 | 0.00931 | -0.024 | 87.667
5 | 0.877 | 0.00747 | -0.024 | 117.367
5.5 | 0.937 | 0.00766 | -0.025 | 122.423
6 | 0.998 | 0.00788 | -0.026 | 126.55
6.5 | 1.057 | 0.00816 | -0.026 | 129.584
7 | 1.116 | 0.00844 | -0.027 | 132.238
7.5 | 1.175 | 0.00877 | -0.027 | 133.98
8 | 1.232 | 0.0092 | -0.028 | 133.921
8.5 | 1.287 | 0.00975 | -0.029 | 131.988
9 | 1.339 | 0.01045 | -0.029 | 128.163
9.5 | 1.377 | 0.01668 | -0.03 | 82.606
10 | 1.378 | 0.0159 | -0.029 | 86.657
10.5 | 1.378 | 0.02356 | -0.029 | 58.491
11 | 1.364 | 0.0318 | -0.029 | 42.9
11.5 | 1.357 | 0.03546 | -0.029 | 38.259
12 | 1.334 | 0.0399 | -0.029 | 33.435
12.5 | 1.296 | 0.0445 | -0.03 | 29.123
13 | 1.24 | 0.04961 | -0.03 | 24.992
13.5 | 1.168 | 0.055 | -0.03 | 21.228
14 | 1.079 | 0.06165 | -0.03 | 17.509
14.5 | 0.977 | 0.06962 | -0.03 | 14.031
15 | 0.862 | 0.08022 | -0.03 | 10.748

## 46. Re 1M Mach 0.25 (2)
BIGFOIL.COM POLAR EXPORT
e333
EPPLER 333 |  |  |  | Cl Max: | 1.4112 | at alpha= | 12 | deg
XFOIL ncrit=9 |  |  |  | L/D Max: | 114.981 | at alpha= | 8.5 | deg
Re: | 1000000 |  |  | Cd Min: | 0.2406 | at alpha= | -20 | deg
Mach: | 0.25 |  |  | Cl=0 at alpha= | -2.3239 | deg
|  |  |  | @ Cl=0.1, Cd= | 0.0095649
|  |  |  | @ Cl=0.4, Cd= | 0.0074959
|  |  |  | @ Cl=0.6, Cd= | 0.0079585
alpha (deg) | Cl | Cd | Cm | Cl/Cd
-20 | -0.6366 | 0.2406 | 0.0428 | -2.6459
-19.5 | -0.619 | 0.23424 | 0.0389 | -2.6426
-19 | -0.6014 | 0.22787 | 0.0351 | -2.6392
-18.5 | -0.5841 | 0.22147 | 0.0314 | -2.6374
-17.5 | -0.5507 | 0.20816 | 0.0245 | -2.6456
-17 | -0.5336 | 0.20209 | 0.0221 | -2.6404
-16.5 | -0.5167 | 0.19592 | 0.019 | -2.6373
-16 | -0.5002 | 0.18952 | 0.0159 | -2.6393
-15.5 | -0.4842 | 0.18295 | 0.0129 | -2.6466
-15 | -0.4686 | 0.1764 | 0.01 | -2.6565
-14.5 | -0.4532 | 0.16973 | 0.0071 | -2.6701
-14 | -0.4386 | 0.16271 | 0.0042 | -2.6956
-13.5 | -0.4254 | 0.15577 | 0.0011 | -2.7309
-13 | -0.4131 | 0.14884 | -0.0018 | -2.7755
-12.5 | -0.402 | 0.14184 | -0.0047 | -2.8342
-12 | -0.3918 | 0.13474 | -0.0075 | -2.9078
-11.5 | -0.382 | 0.1276 | -0.0102 | -2.9937
-11 | -0.3717 | 0.12068 | -0.0127 | -3.08
-10.5 | -0.3623 | 0.11375 | -0.0151 | -3.1851
-10 | -0.3559 | 0.10634 | -0.0169 | -3.3468
-9.5 | -0.347 | 0.10008 | -0.0185 | -3.4672
-9 | -0.3408 | 0.09336 | -0.021 | -3.6504
-8.5 | -0.3266 | 0.0858 | -0.0264 | -3.8065
-8 | -0.2713 | 0.07398 | -0.0475 | -3.6672
-7.5 | -0.2888 | 0.06712 | -0.0506 | -4.3027
-7 | -0.3008 | 0.06079 | -0.0502 | -4.9482
-6.5 | -0.2968 | 0.05397 | -0.0498 | -5.4994
-6 | -0.2815 | 0.04526 | -0.0478 | -6.2196
-5.5 | -0.2677 | 0.03761 | -0.0442 | -7.1178
-5 | -0.238 | 0.0335 | -0.0414 | -7.1045
-4.5 | -0.2067 | 0.02579 | -0.0358 | -8.0147
-4 | -0.1661 | 0.02324 | -0.0335 | -7.1472
-3.5 | -0.1224 | 0.01889 | -0.0297 | -6.4796
-3 | -0.0716 | 0.01424 | -0.0264 | -5.0281
-2.5 | -0.018 | 0.01145 | -0.0243 | -1.5721
-2 | 0.0331 | 0.01031 | -0.0224 | 3.2105
-1.5 | 0.0855 | 0.00967 | -0.0209 | 8.8418
-1 | 0.1393 | 0.00928 | -0.0197 | 15.0108
-0.5 | 0.1929 | 0.0089 | -0.0185 | 21.6742
0 | 0.2239 | 0.00681 | -0.0139 | 32.8781
0.5 | 0.2567 | 0.00651 | -0.0073 | 39.4316
1 | 0.3038 | 0.00695 | -0.0038 | 43.7122
1.5 | 0.3607 | 0.00735 | -0.0026 | 49.0748
2 | 0.4388 | 0.00764 | -0.0067 | 57.4346
2.5 | 0.4998 | 0.00778 | -0.0074 | 64.2416
3 | 0.5596 | 0.00787 | -0.0079 | 71.1055
3.5 | 0.6098 | 0.00798 | -0.0064 | 76.416
4 | 0.6613 | 0.00807 | -0.0051 | 81.9455
4.5 | 0.7245 | 0.00821 | -0.0064 | 88.246
5 | 0.788 | 0.00844 | -0.0078 | 93.3649
5.5 | 0.8499 | 0.0086 | -0.0088 | 98.8256
6 | 0.9097 | 0.0088 | -0.0093 | 103.375
6.5 | 0.9662 | 0.00905 | -0.0092 | 106.7624
7 | 1.0189 | 0.00933 | -0.0083 | 109.2069
7.5 | 1.0827 | 0.00963 | -0.0097 | 112.4299
8 | 1.1448 | 0.01002 | -0.0109 | 114.2515
8.5 | 1.205 | 0.01048 | -0.0117 | 114.9809
9 | 1.2614 | 0.01111 | -0.0118 | 113.5374
9.5 | 1.3151 | 0.01195 | -0.0116 | 110.0502
10 | 1.3698 | 0.01318 | -0.0122 | 103.9302
10.5 | 1.4067 | 0.01447 | -0.0094 | 97.2149
11 | 1.3988 | 0.01543 | 0.0022 | 90.6546
11.5 | 1.4036 | 0.01686 | 0.0105 | 83.2503
12 | 1.4112 | 0.01886 | 0.0165 | 74.825
12.5 | 1.4107 | 0.02202 | 0.0211 | 64.0645
13 | 1.4084 | 0.02635 | 0.0234 | 53.4497
13.5 | 1.4035 | 0.03174 | 0.0241 | 44.2187
14 | 1.3885 | 0.03854 | 0.0238 | 36.0275
14.5 | 1.3705 | 0.04594 | 0.023 | 29.8324
15 | 1.3511 | 0.05371 | 0.0217 | 25.1555
15.5 | 1.3306 | 0.06211 | 0.0198 | 21.4233
16 | 1.3104 | 0.07094 | 0.0173 | 18.4719
16.5 | 1.293 | 0.07977 | 0.0144 | 16.2091
17 | 1.2738 | 0.08924 | 0.0109 | 14.2739

## 47. Re 1M Mach 0.50 (1)
BIGFOIL.COM POLAR EXPORT
e333
EPPLER 333 |  |  |  | Cl Max: | 1.367 | at alpha= | 9.5 | deg
JavaFoil+Calcfoil stall+Eppler ext transition |  |  |  | L/D Max: | 121.486 | at alpha= | 6.5 | deg
Re: | 1000000 |  |  | Cd Min: | 0.00792 | at alpha= | 1 | deg
Mach: | 0.5 |  |  | Cl=0 at alpha= | -2.117 | deg
|  |  |  | @ Cl=0.1, Cd= | 0.030896
|  |  |  | @ Cl=0.4, Cd= | 0.0091243
|  |  |  | @ Cl=0.6, Cd= | 0.0088309
alpha (deg) | Cl | Cd | Cm | Cl/Cd
-20 | -0.951 | 0.19724 | -0.004 | -4.819
-19.5 | -0.925 | 0.19014 | -0.004 | -4.865
-19 | -0.9 | 0.18664 | -0.004 | -4.822
-18.5 | -0.875 | 0.1803 | -0.004 | -4.85
-18 | -0.849 | 0.17569 | -0.004 | -4.833
-17.5 | -0.824 | 0.17101 | -0.004 | -4.816
-17 | -0.799 | 0.1668 | -0.004 | -4.793
-16.5 | -0.771 | 0.15989 | -0.004 | -4.822
-16 | -0.744 | 0.1532 | -0.004 | -4.857
-15.5 | -0.718 | 0.14471 | -0.004 | -4.963
-15 | -0.692 | 0.13839 | -0.004 | -4.999
-14.5 | -0.666 | 0.13435 | -0.004 | -4.956
-14 | -0.64 | 0.12882 | -0.004 | -4.965
-13.5 | -0.613 | 0.12547 | -0.004 | -4.889
-13 | -0.587 | 0.121 | -0.005 | -4.853
-12.5 | -0.561 | 0.11835 | -0.005 | -4.74
-12 | -0.535 | 0.11507 | -0.005 | -4.646
-11.5 | -0.508 | 0.1079 | -0.005 | -4.704
-11 | -0.48 | 0.10326 | -0.005 | -4.653
-10.5 | -0.454 | 0.10111 | -0.005 | -4.489
-10 | -0.427 | 0.0974 | -0.005 | -4.388
-9.5 | -0.401 | 0.09146 | -0.005 | -4.381
-9 | -0.374 | 0.08879 | -0.005 | -4.212
-8.5 | -0.347 | 0.08697 | -0.005 | -3.992
-8 | -0.32 | 0.08288 | -0.006 | -3.866
-7.5 | -0.293 | 0.08 | -0.006 | -3.668
-7 | -0.266 | 0.05627 | -0.006 | -4.734
-6.5 | -0.239 | 0.04901 | -0.006 | -4.886
-6 | -0.212 | 0.0442 | -0.007 | -4.807
-5.5 | -0.185 | 0.04716 | -0.006 | -3.923
-5 | -0.158 | 0.04188 | -0.006 | -3.769
-4.5 | -0.131 | 0.03939 | -0.006 | -3.315
-4 | -0.103 | 0.0365 | -0.006 | -2.831
-3.5 | -0.076 | 0.03624 | -0.006 | -2.097
-3 | -0.049 | 0.03413 | -0.006 | -1.426
-2.5 | -0.036 | 0.03347 | -0.006 | -1.08
-2 | 0.011 | 0.03212 | -0.006 | 0.352
-1.5 | 0.065 | 0.03119 | -0.007 | 2.079
-1 | 0.121 | 0.03072 | -0.007 | 3.926
-0.5 | 0.221 | 0.01044 | -0.021 | 21.181
0 | 0.292 | 0.0105 | -0.021 | 27.766
0.5 | 0.361 | 0.01069 | -0.022 | 33.802
1 | 0.43 | 0.00792 | -0.022 | 54.329
1.5 | 0.499 | 0.00826 | -0.023 | 60.407
2 | 0.568 | 0.00865 | -0.024 | 65.677
2.5 | 0.637 | 0.00904 | -0.024 | 70.428
3 | 0.705 | 0.00951 | -0.025 | 74.166
3.5 | 0.773 | 0.01003 | -0.025 | 77.115
4 | 0.841 | 0.01009 | -0.026 | 83.393
4.5 | 0.909 | 0.0081 | -0.027 | 112.311
5 | 0.977 | 0.00837 | -0.027 | 116.672
5.5 | 1.043 | 0.00875 | -0.028 | 119.207
6 | 1.109 | 0.00919 | -0.029 | 120.757
6.5 | 1.175 | 0.00967 | -0.029 | 121.486
7 | 1.238 | 0.01028 | -0.03 | 120.39
7.5 | 1.29 | 0.01494 | -0.03 | 86.336
8 | 1.323 | 0.01376 | -0.03 | 96.127
8.5 | 1.351 | 0.01819 | -0.03 | 74.26
9 | 1.364 | 0.02376 | -0.03 | 57.415
9.5 | 1.367 | 0.03169 | -0.03 | 43.15
10 | 1.342 | 0.04 | -0.03 | 33.562
10.5 | 1.18 | 0.05114 | -0.03 | 23.078
11 | 0.726 | 0.09042 | -0.015 | 8.035
11.5 | 0.753 | 0.10816 | -0.014 | 6.959
12 | 0.781 | 0.11337 | -0.015 | 6.887
12.5 | 0.809 | 0.12126 | -0.016 | 6.675
13 | 0.838 | 0.12834 | -0.018 | 6.528
13.5 | 0.867 | 0.136 | -0.019 | 6.374
14 | 0.895 | 0.14172 | -0.02 | 6.315
14.5 | 0.927 | 0.15059 | -0.022 | 6.154

## 48. Re 1M Mach 0.50 (2)
BIGFOIL.COM POLAR EXPORT
e333
EPPLER 333 |  |  |  | Cl Max: | 1.4023 | at alpha= | 10 | deg
XFOIL ncrit=9 |  |  |  | L/D Max: | 107.37 | at alpha= | 7.5 | deg
Re: | 1000000 |  |  | Cd Min: | 0.23826 | at alpha= | -18.5 | deg
Mach: | 0.5 |  |  | Cl=0 at alpha= | -2.3949 | deg
|  |  |  | @ Cl=0.1, Cd= | 0.011018
|  |  |  | @ Cl=0.4, Cd= | 0.0077574
|  |  |  | @ Cl=0.6, Cd= | 0.0085118
alpha (deg) | Cl | Cd | Cm | Cl/Cd
-18.5 | -0.6245 | 0.23826 | 0.0389 | -2.6211
-18 | -0.603 | 0.23085 | 0.0353 | -2.6121
-17.5 | -0.5815 | 0.22368 | 0.0313 | -2.5997
-17 | -0.5601 | 0.2165 | 0.0275 | -2.5871
-16.5 | -0.5387 | 0.20928 | 0.0236 | -2.5741
-16 | -0.5177 | 0.20191 | 0.0199 | -2.564
-15.5 | -0.4964 | 0.19425 | 0.0161 | -2.5555
-15 | -0.4757 | 0.18683 | 0.0122 | -2.5462
-14.5 | -0.4563 | 0.17948 | 0.0082 | -2.5423
-14 | -0.4379 | 0.1721 | 0.0045 | -2.5445
-13 | -0.402 | 0.15737 | -0.0019 | -2.5545
-12.5 | -0.3838 | 0.15017 | -0.0038 | -2.5558
-12 | -0.3672 | 0.1433 | -0.0063 | -2.5625
-11.5 | -0.3516 | 0.13632 | -0.0089 | -2.5792
-11 | -0.3367 | 0.12941 | -0.0114 | -2.6018
-10.5 | -0.3226 | 0.12247 | -0.0138 | -2.6341
-10 | -0.3097 | 0.11555 | -0.0162 | -2.6802
-9.5 | -0.2494 | 0.10336 | -0.0345 | -2.4129
-9 | -0.2283 | 0.09642 | -0.0395 | -2.3678
-8.5 | -0.2211 | 0.08917 | -0.0433 | -2.4795
-7.5 | -0.207 | 0.07516 | -0.049 | -2.7541
-7 | -0.2012 | 0.06886 | -0.0515 | -2.9219
-6.5 | -0.2061 | 0.06181 | -0.0561 | -3.3344
-6 | -0.2152 | 0.05595 | -0.0558 | -3.8463
-5.5 | -0.2107 | 0.04963 | -0.0554 | -4.2454
-5 | -0.1925 | 0.04205 | -0.0538 | -4.5779
-4.5 | -0.176 | 0.03616 | -0.0502 | -4.8673
-4 | -0.1456 | 0.0314 | -0.0463 | -4.6369
-3.5 | -0.1081 | 0.02547 | -0.0411 | -4.2442
-3 | -0.0641 | 0.02174 | -0.037 | -2.9485
-2.5 | -0.0128 | 0.01585 | -0.0315 | -0.80757
-2 | 0.0481 | 0.01246 | -0.0286 | 3.8604
-1.5 | 0.1075 | 0.01081 | -0.0258 | 9.9445
-1 | 0.1659 | 0.01004 | -0.0232 | 16.5239
-0.5 | 0.2265 | 0.00959 | -0.0213 | 23.6184
0 | 0.2857 | 0.00914 | -0.0193 | 31.2582
0.5 | 0.2974 | 0.00683 | -0.0084 | 43.5432
1 | 0.3502 | 0.00734 | -0.0038 | 47.7112
1.5 | 0.4194 | 0.00792 | -0.0029 | 52.9545
2 | 0.494 | 0.00827 | -0.0039 | 59.734
2.5 | 0.5651 | 0.00841 | -0.0046 | 67.1938
3 | 0.6337 | 0.00861 | -0.0049 | 73.6005
3.5 | 0.701 | 0.00876 | -0.0047 | 80.0228
4 | 0.7551 | 0.00893 | -0.0018 | 84.5577
4.5 | 0.8181 | 0.00912 | -0.0006 | 89.7039
5 | 0.8911 | 0.00938 | -0.0012 | 95
5.5 | 0.9628 | 0.00971 | -0.0015 | 99.1555
6 | 1.032 | 0.01008 | -0.001 | 102.381
6.5 | 1.0966 | 0.01046 | 0.0005 | 104.8375
7 | 1.1629 | 0.01093 | 0.0019 | 106.3952
7.5 | 1.2369 | 0.01152 | 0.002 | 107.3698
8 | 1.3063 | 0.01231 | 0.0029 | 106.117
8.5 | 1.3668 | 0.0134 | 0.0052 | 102
10 | 1.4023 | 0.0192 | 0.0286 | 73.0365
10.5 | 1.3947 | 0.02432 | 0.0319 | 57.3479
11 | 1.3779 | 0.03109 | 0.033 | 44.3197
11.5 | 1.3511 | 0.03886 | 0.0334 | 34.7684
12 | 1.3235 | 0.04685 | 0.0332 | 28.2497
12.5 | 1.2942 | 0.05526 | 0.0322 | 23.4202
13 | 1.2674 | 0.06406 | 0.0303 | 19.7846
14 | 1.2241 | 0.08216 | 0.0249 | 14.899
14.5 | 1.2056 | 0.09157 | 0.0214 | 13.1659
15 | 1.1872 | 0.10143 | 0.0172 | 11.7046

## 49. Re 2M Mach 0.00 (1)
BIGFOIL.COM POLAR EXPORT
e333
EPPLER 333 |  |  |  | Cl Max: | 1.403 | at alpha= | 10.5 | deg
JavaFoil+Calcfoil stall+Eppler ext transition |  |  |  | L/D Max: | 152.396 | at alpha= | 8 | deg
Re: | 2000000 |  |  | Cd Min: | 0.00602 | at alpha= | 0.5 | deg
Mach: | 0 |  |  | Cl=0 at alpha= | -2.114 | deg
|  |  |  | @ Cl=0.1, Cd= | 0.0086627
|  |  |  | @ Cl=0.4, Cd= | 0.0063435
|  |  |  | @ Cl=0.6, Cd= | 0.0072129
alpha (deg) | Cl | Cd | Cm | Cl/Cd
-13.5 | -0.244 | 0.09268 | -0.004 | -2.635
-13 | -0.255 | 0.08791 | -0.004 | -2.903
-12.5 | -0.266 | 0.08299 | -0.004 | -3.208
-12 | -0.277 | 0.07864 | -0.004 | -3.524
-11.5 | -0.288 | 0.07435 | -0.004 | -3.869
-11 | -0.298 | 0.06991 | -0.004 | -4.257
-10.5 | -0.307 | 0.06628 | -0.005 | -4.627
-10 | -0.314 | 0.06251 | -0.005 | -5.03
-9.5 | -0.32 | 0.05957 | -0.005 | -5.379
-9 | -0.324 | 0.05636 | -0.005 | -5.753
-8.5 | -0.326 | 0.05336 | -0.005 | -6.104
-8 | -0.324 | 0.05057 | -0.005 | -6.403
-7.5 | -0.318 | 0.0479 | -0.005 | -6.642
-7 | -0.309 | 0.04522 | -0.005 | -6.836
-6.5 | -0.296 | 0.04304 | -0.005 | -6.873
-6 | -0.277 | 0.04103 | -0.005 | -6.762
-5.5 | -0.255 | 0.03913 | -0.005 | -6.51
-5 | -0.228 | 0.03729 | -0.005 | -6.103
-4.5 | -0.196 | 0.0357 | -0.005 | -5.492
-4 | -0.161 | 0.0342 | -0.005 | -4.697
-3.5 | -0.122 | 0.03296 | -0.006 | -3.693
-3 | -0.08 | 0.03138 | -0.007 | -2.553
-2.5 | -0.044 | 0.00851 | -0.016 | -5.225
-2 | 0.013 | 0.00857 | -0.017 | 1.508
-1.5 | 0.072 | 0.00863 | -0.017 | 8.329
-1 | 0.132 | 0.0087 | -0.017 | 15.161
-0.5 | 0.192 | 0.00876 | -0.018 | 21.965
0 | 0.253 | 0.00887 | -0.018 | 28.523
0.5 | 0.313 | 0.00602 | -0.019 | 52.039
1 | 0.373 | 0.00624 | -0.019 | 59.77
1.5 | 0.433 | 0.00647 | -0.02 | 66.945
2 | 0.493 | 0.0067 | -0.02 | 73.527
2.5 | 0.553 | 0.00695 | -0.021 | 79.451
3 | 0.612 | 0.00728 | -0.022 | 84.145
3.5 | 0.672 | 0.0076 | -0.022 | 88.396
4 | 0.731 | 0.00609 | -0.023 | 120.099
4.5 | 0.79 | 0.00623 | -0.023 | 126.978
5 | 0.85 | 0.00637 | -0.024 | 133.435
5.5 | 0.908 | 0.00657 | -0.024 | 138.296
6 | 0.967 | 0.00676 | -0.025 | 143.01
6.5 | 1.025 | 0.00697 | -0.025 | 147.166
7 | 1.083 | 0.00717 | -0.026 | 151.002
7.5 | 1.139 | 0.00749 | -0.026 | 152.125
8 | 1.195 | 0.00784 | -0.027 | 152.396
8.5 | 1.25 | 0.00829 | -0.028 | 150.76
9 | 1.302 | 0.00887 | -0.028 | 146.717
9.5 | 1.352 | 0.00968 | -0.029 | 139.632
10 | 1.397 | 0.01073 | -0.029 | 130.252
10.5 | 1.403 | 0.01602 | -0.029 | 87.58
11 | 1.403 | 0.01483 | -0.029 | 94.605
11.5 | 1.388 | 0.02563 | -0.029 | 54.153
12 | 1.387 | 0.02853 | -0.029 | 48.6
12.5 | 1.375 | 0.03199 | -0.03 | 42.996
13 | 1.355 | 0.03549 | -0.03 | 38.187
13.5 | 1.327 | 0.03933 | -0.03 | 33.727
14 | 1.29 | 0.04348 | -0.03 | 29.669
14.5 | 1.247 | 0.04795 | -0.031 | 26.004
15 | 1.198 | 0.05266 | -0.031 | 22.748
15.5 | 1.144 | 0.05788 | -0.031 | 19.769

## 50. Re 2M Mach 0.00 (2)
BIGFOIL.COM POLAR EXPORT
e333
EPPLER 333 |  |  |  | Cl Max: | 1.4882 | at alpha= | 15 | deg
XFOIL ncrit=9 |  |  |  | L/D Max: | 136.889 | at alpha= | 8 | deg
Re: | 2000000 |  |  | Cd Min: | 0.23588 | at alpha= | -20 | deg
Mach: | 0 |  |  | Cl=0 at alpha= | -2.2471 | deg
|  |  |  | @ Cl=0.1, Cd= | 0.0080669
|  |  |  | @ Cl=0.4, Cd= | 0.005605
|  |  |  | @ Cl=0.6, Cd= | 0.0060614
alpha (deg) | Cl | Cd | Cm | Cl/Cd
-20 | -0.6259 | 0.23588 | 0.0409 | -2.6535
-19.5 | -0.6097 | 0.22969 | 0.0374 | -2.6544
-19 | -0.5934 | 0.22345 | 0.0339 | -2.6556
-18.5 | -0.5774 | 0.21731 | 0.0306 | -2.657
-18 | -0.5618 | 0.21093 | 0.0273 | -2.6634
-17.5 | -0.5463 | 0.20463 | 0.0242 | -2.6697
-17 | -0.5329 | 0.19829 | 0.0216 | -2.6875
-16.5 | -0.5175 | 0.19242 | 0.0187 | -2.6894
-16 | -0.5024 | 0.18638 | 0.0159 | -2.6956
-15.5 | -0.4883 | 0.17997 | 0.0132 | -2.7132
-15 | -0.4741 | 0.17345 | 0.0105 | -2.7334
-14.5 | -0.46 | 0.1668 | 0.0078 | -2.7578
-14 | -0.4477 | 0.1599 | 0.0052 | -2.7999
-13.5 | -0.4358 | 0.15311 | 0.0026 | -2.8463
-13 | -0.4247 | 0.14619 | 0 | -2.9051
-12.5 | -0.4145 | 0.13918 | -0.0026 | -2.9782
-12 | -0.4048 | 0.13211 | -0.0051 | -3.0641
-11.5 | -0.3956 | 0.12503 | -0.0077 | -3.164
-11 | -0.3867 | 0.11813 | -0.0101 | -3.2735
-10.5 | -0.3786 | 0.11111 | -0.0127 | -3.4074
-10 | -0.3726 | 0.10369 | -0.0155 | -3.5934
-9.5 | -0.3247 | 0.0913 | -0.0327 | -3.5564
-9 | -0.2968 | 0.08227 | -0.0435 | -3.6076
-8.5 | -0.3025 | 0.07506 | -0.0467 | -4.0301
-8 | -0.3266 | 0.06739 | -0.0501 | -4.8464
-7.5 | -0.3385 | 0.06031 | -0.0494 | -5.6127
-7 | -0.336 | 0.05272 | -0.0484 | -6.3733
-6.5 | -0.3241 | 0.04525 | -0.0461 | -7.1624
-6 | -0.3206 | 0.03489 | -0.0411 | -9.1889
-5.5 | -0.2889 | 0.03037 | -0.0382 | -9.5127
-5 | -0.256 | 0.02479 | -0.0341 | -10.3267
-4 | -0.1795 | 0.01221 | -0.0249 | -14.7011
-3.5 | -0.1286 | 0.01066 | -0.0236 | -12.0638
-3 | -0.0771 | 0.00978 | -0.0225 | -7.8834
-2.5 | -0.0262 | 0.00903 | -0.0212 | -2.9014
-2 | 0.0256 | 0.0085 | -0.0202 | 3.0118
-1 | 0.1321 | 0.00788 | -0.0187 | 16.764
-0.5 | 0.1859 | 0.00767 | -0.0181 | 24.2373
0 | 0.2383 | 0.00735 | -0.0175 | 32.4218
0.5 | 0.2639 | 0.00514 | -0.012 | 51.3424
1 | 0.3137 | 0.00525 | -0.0101 | 59.7524
1.5 | 0.3649 | 0.00549 | -0.0087 | 66.4663
2 | 0.4168 | 0.00566 | -0.0075 | 73.6396
2.5 | 0.4716 | 0.00579 | -0.0072 | 81.4508
3 | 0.5276 | 0.00592 | -0.0074 | 89.1216
3.5 | 0.5842 | 0.00603 | -0.0077 | 96.8823
4 | 0.6395 | 0.00614 | -0.0078 | 104.1531
4.5 | 0.695 | 0.00625 | -0.0079 | 111.2
5 | 0.75 | 0.00641 | -0.0079 | 117.0047
5.5 | 0.8045 | 0.0066 | -0.0079 | 121.8939
6 | 0.8592 | 0.00676 | -0.008 | 127.1006
6.5 | 0.9131 | 0.00698 | -0.008 | 130.8166
7 | 0.9666 | 0.00722 | -0.008 | 133.8781
7.5 | 1.0186 | 0.00748 | -0.0076 | 136.1765
8 | 1.0691 | 0.00781 | -0.0071 | 136.8886
8.5 | 1.1187 | 0.0082 | -0.0064 | 136.4268
9 | 1.1665 | 0.0087 | -0.0055 | 134.0805
9.5 | 1.2127 | 0.00935 | -0.0045 | 129.7005
10 | 1.2602 | 0.01025 | -0.0041 | 122.9463
10.5 | 1.3131 | 0.01126 | -0.0051 | 116.6163
11 | 1.3618 | 0.01254 | -0.0056 | 108.5965
11.5 | 1.4124 | 0.01384 | -0.0068 | 102.052
12 | 1.4372 | 0.01483 | -0.0024 | 96.9117
12.5 | 1.4512 | 0.01596 | 0.0039 | 90.9273
13 | 1.4637 | 0.0174 | 0.0095 | 84.1207
13.5 | 1.4738 | 0.01928 | 0.0142 | 76.4419
14 | 1.479 | 0.022 | 0.0177 | 67.2273
14.5 | 1.4839 | 0.0255 | 0.0196 | 58.1922
15 | 1.4882 | 0.02968 | 0.0203 | 50.1415
15.5 | 1.4859 | 0.03494 | 0.0202 | 42.5272
16 | 1.4781 | 0.04101 | 0.0195 | 36.0424
16.5 | 1.4676 | 0.04754 | 0.0186 | 30.8708
17 | 1.452 | 0.05492 | 0.0172 | 26.4385
17.5 | 1.4353 | 0.0628 | 0.0153 | 22.8551
18 | 1.4199 | 0.07082 | 0.013 | 20.0494
18.5 | 1.4031 | 0.07933 | 0.0103 | 17.6869
19 | 1.3797 | 0.0891 | 0.0068 | 15.4848
19.5 | 1.3648 | 0.098 | 0.0033 | 13.9265
20 | 1.3469 | 0.1077 | -0.0009 | 12.506

## 51. Re 2M Mach 0.10 (1)
BIGFOIL.COM POLAR EXPORT
e333
EPPLER 333 |  |  |  | Cl Max: | 1.402 | at alpha= | 10 | deg
JavaFoil+Calcfoil stall+Eppler ext transition |  |  |  | L/D Max: | 152.014 | at alpha= | 8 | deg
Re: | 2000000 |  |  | Cd Min: | 0.00604 | at alpha= | 0.5 | deg
Mach: | 0.1 |  |  | Cl=0 at alpha= | -2.1121 | deg
|  |  |  | @ Cl=0.1, Cd= | 0.0086627
|  |  |  | @ Cl=0.4, Cd= | 0.0063558
|  |  |  | @ Cl=0.6, Cd= | 0.00722
alpha (deg) | Cl | Cd | Cm | Cl/Cd
-13 | -0.219 | 0.08859 | -0.004 | -2.477
-12.5 | -0.232 | 0.08356 | -0.004 | -2.779
-12 | -0.245 | 0.07909 | -0.004 | -3.098
-11.5 | -0.258 | 0.07446 | -0.004 | -3.46
-11 | -0.27 | 0.07021 | -0.004 | -3.843
-10.5 | -0.281 | 0.06647 | -0.005 | -4.231
-10 | -0.292 | 0.06289 | -0.005 | -4.637
-9.5 | -0.3 | 0.05966 | -0.005 | -5.033
-9 | -0.307 | 0.05646 | -0.005 | -5.436
-8.5 | -0.311 | 0.05344 | -0.005 | -5.821
-8 | -0.312 | 0.0506 | -0.005 | -6.163
-7.5 | -0.309 | 0.04806 | -0.005 | -6.424
-7 | -0.302 | 0.04554 | -0.005 | -6.624
-6.5 | -0.29 | 0.04328 | -0.005 | -6.704
-6 | -0.274 | 0.0411 | -0.005 | -6.663
-5.5 | -0.253 | 0.03917 | -0.005 | -6.448
-5 | -0.226 | 0.03733 | -0.005 | -6.064
-4.5 | -0.196 | 0.03568 | -0.005 | -5.482
-4 | -0.161 | 0.03426 | -0.005 | -4.688
-3.5 | -0.122 | 0.03299 | -0.006 | -3.694
-3 | -0.08 | 0.03145 | -0.007 | -2.554
-2.5 | -0.045 | 0.0085 | -0.016 | -5.247
-2 | 0.013 | 0.00857 | -0.017 | 1.515
-1.5 | 0.072 | 0.00863 | -0.017 | 8.364
-1 | 0.132 | 0.0087 | -0.018 | 15.225
-0.5 | 0.193 | 0.00876 | -0.018 | 22.058
0 | 0.254 | 0.00888 | -0.019 | 28.638
0.5 | 0.315 | 0.00604 | -0.019 | 52.159
1 | 0.375 | 0.00626 | -0.02 | 59.875
1.5 | 0.435 | 0.00649 | -0.02 | 67.088
2 | 0.495 | 0.00673 | -0.021 | 73.567
2.5 | 0.555 | 0.00698 | -0.021 | 79.523
3 | 0.615 | 0.0073 | -0.022 | 84.222
3.5 | 0.675 | 0.00731 | -0.022 | 92.398
4 | 0.735 | 0.00611 | -0.023 | 120.287
4.5 | 0.794 | 0.00625 | -0.023 | 127.149
5 | 0.854 | 0.00639 | -0.024 | 133.554
5.5 | 0.913 | 0.0066 | -0.024 | 138.326
6 | 0.972 | 0.00679 | -0.025 | 143.009
6.5 | 1.03 | 0.007 | -0.025 | 147.107
7 | 1.088 | 0.00722 | -0.026 | 150.72
7.5 | 1.145 | 0.00754 | -0.027 | 151.789
8 | 1.201 | 0.0079 | -0.027 | 152.014
8.5 | 1.256 | 0.00837 | -0.028 | 150.06
9 | 1.308 | 0.00897 | -0.028 | 145.787
9.5 | 1.358 | 0.00982 | -0.029 | 138.266
10 | 1.402 | 0.01089 | -0.03 | 128.767
10.5 | 1.402 | 0.01503 | -0.029 | 93.299
11 | 1.402 | 0.01537 | -0.029 | 91.249
11.5 | 1.386 | 0.02631 | -0.029 | 52.687
12 | 1.383 | 0.02927 | -0.029 | 47.238
12.5 | 1.368 | 0.0329 | -0.03 | 41.594
13 | 1.344 | 0.03651 | -0.03 | 36.82
13.5 | 1.31 | 0.04053 | -0.03 | 32.334
14 | 1.269 | 0.04483 | -0.031 | 28.302
14.5 | 1.219 | 0.04955 | -0.031 | 24.609
15 | 1.165 | 0.05423 | -0.031 | 21.477

## 52. Re 2M Mach 0.10 (2)
BIGFOIL.COM POLAR EXPORT
e333
EPPLER 333 |  |  |  | Cl Max: | 1.4803 | at alpha= | 15 | deg
XFOIL ncrit=9 |  |  |  | L/D Max: | 136.684 | at alpha= | 8 | deg
Re: | 2000000 |  |  | Cd Min: | 0.23654 | at alpha= | -20 | deg
Mach: | 0.1 |  |  | Cl=0 at alpha= | -2.2515 | deg
|  |  |  | @ Cl=0.1, Cd= | 0.0080442
|  |  |  | @ Cl=0.4, Cd= | 0.0056137
|  |  |  | @ Cl=0.6, Cd= | 0.0060743
alpha (deg) | Cl | Cd | Cm | Cl/Cd
-20 | -0.6275 | 0.23654 | 0.0412 | -2.6528
-19.5 | -0.6111 | 0.23032 | 0.0376 | -2.6533
-19 | -0.5947 | 0.22406 | 0.0341 | -2.6542
-18.5 | -0.5784 | 0.21788 | 0.0308 | -2.6547
-18 | -0.5627 | 0.21148 | 0.0275 | -2.6608
-17.5 | -0.5469 | 0.20517 | 0.0244 | -2.6656
-17 | -0.5333 | 0.19879 | 0.0217 | -2.6827
-16.5 | -0.5177 | 0.19289 | 0.0188 | -2.6839
-16 | -0.5024 | 0.18683 | 0.016 | -2.6891
-15.5 | -0.4881 | 0.1804 | 0.0133 | -2.7057
-15 | -0.4737 | 0.17386 | 0.0105 | -2.7246
-14.5 | -0.4594 | 0.16718 | 0.0078 | -2.7479
-14 | -0.4468 | 0.16027 | 0.0052 | -2.7878
-13.5 | -0.4347 | 0.15349 | 0.0026 | -2.8321
-13 | -0.4235 | 0.14657 | 0 | -2.8894
-12.5 | -0.413 | 0.13957 | -0.0026 | -2.9591
-12 | -0.4031 | 0.13251 | -0.0051 | -3.042
-11.5 | -0.3938 | 0.12544 | -0.0077 | -3.1393
-11 | -0.3846 | 0.11854 | -0.0101 | -3.2445
-10.5 | -0.3763 | 0.11154 | -0.0127 | -3.3737
-10 | -0.37 | 0.10415 | -0.0155 | -3.5526
-9.5 | -0.3077 | 0.09026 | -0.0372 | -3.409
-8.5 | -0.2975 | 0.07576 | -0.0463 | -3.9269
-8 | -0.3186 | 0.0679 | -0.0506 | -4.6922
-7.5 | -0.3334 | 0.06104 | -0.0497 | -5.462
-7 | -0.332 | 0.0535 | -0.0489 | -6.2056
-6.5 | -0.3209 | 0.04612 | -0.0467 | -6.9579
-6 | -0.3169 | 0.03625 | -0.0422 | -8.7421
-5.5 | -0.2863 | 0.03156 | -0.0393 | -9.0716
-5 | -0.2537 | 0.02609 | -0.0354 | -9.724
-4 | -0.18 | 0.01258 | -0.0254 | -14.3084
-3.5 | -0.1289 | 0.01085 | -0.024 | -11.8802
-3 | -0.077 | 0.00988 | -0.0228 | -7.7935
-2.5 | -0.0258 | 0.0091 | -0.0215 | -2.8352
-2 | 0.0261 | 0.00853 | -0.0204 | 3.0598
-1.5 | 0.0789 | 0.00813 | -0.0194 | 9.7048
-1 | 0.133 | 0.00791 | -0.0188 | 16.8142
-0.5 | 0.1872 | 0.00769 | -0.0182 | 24.3433
0 | 0.24 | 0.00737 | -0.0176 | 32.5645
0.5 | 0.2656 | 0.00516 | -0.012 | 51.4729
1 | 0.3155 | 0.00526 | -0.0101 | 59.981
1.5 | 0.3671 | 0.0055 | -0.0086 | 66.7455
2 | 0.4192 | 0.00568 | -0.0075 | 73.8028
2.5 | 0.4744 | 0.0058 | -0.0072 | 81.7931
3 | 0.5307 | 0.00595 | -0.0073 | 89.1933
3.5 | 0.5877 | 0.00605 | -0.0076 | 97.1405
4 | 0.6434 | 0.00616 | -0.0077 | 104.4481
4.5 | 0.6992 | 0.00628 | -0.0078 | 111.3376
5 | 0.7546 | 0.00643 | -0.0078 | 117.3561
5.5 | 0.8093 | 0.00663 | -0.0078 | 122.0664
6 | 0.8644 | 0.0068 | -0.0078 | 127.1176
6.5 | 0.9187 | 0.00701 | -0.0078 | 131.0556
7 | 0.9727 | 0.00725 | -0.0077 | 134.1655
7.5 | 1.0251 | 0.00752 | -0.0073 | 136.3165
8 | 1.0757 | 0.00787 | -0.0067 | 136.6836
8.5 | 1.1254 | 0.00828 | -0.0059 | 135.9179
9 | 1.1735 | 0.00879 | -0.0049 | 133.504
9.5 | 1.2199 | 0.00946 | -0.0038 | 128.9535
10 | 1.2683 | 0.01037 | -0.0034 | 122.3047
10.5 | 1.3214 | 0.01142 | -0.0044 | 115.7093
11 | 1.3704 | 0.01274 | -0.0049 | 107.5667
11.5 | 1.4211 | 0.01407 | -0.0059 | 101.0021
12 | 1.4393 | 0.01507 | -0.0001 | 95.5076
12.5 | 1.4512 | 0.01631 | 0.0065 | 88.9761
13 | 1.4624 | 0.01792 | 0.012 | 81.6071
13.5 | 1.4712 | 0.02007 | 0.0164 | 73.3034
14 | 1.4762 | 0.02313 | 0.0193 | 63.8219
14.5 | 1.4793 | 0.02711 | 0.0207 | 54.5666
15 | 1.4803 | 0.03188 | 0.021 | 46.4335
15.5 | 1.4756 | 0.03756 | 0.0207 | 39.2865
16 | 1.4644 | 0.04412 | 0.0199 | 33.1913
16.5 | 1.4517 | 0.05102 | 0.0187 | 28.4535
17 | 1.4344 | 0.05882 | 0.017 | 24.3863
17.5 | 1.4179 | 0.06685 | 0.015 | 21.2102
18 | 1.4004 | 0.07528 | 0.0125 | 18.6026
18.5 | 1.3833 | 0.08405 | 0.0095 | 16.4581
19 | 1.3581 | 0.09428 | 0.0057 | 14.405
19.5 | 1.3438 | 0.10329 | 0.0019 | 13.01
20 | 1.3277 | 0.11295 | -0.0025 | 11.7548

## 53. Re 2M Mach 0.25 (1)
BIGFOIL.COM POLAR EXPORT
e333
EPPLER 333 |  |  |  | Cl Max: | 1.399 | at alpha= | 10 | deg
JavaFoil+Calcfoil stall+Eppler ext transition |  |  |  | L/D Max: | 149.688 | at alpha= | 7.5 | deg
Re: | 2000000 |  |  | Cd Min: | 0.00612 | at alpha= | 0.5 | deg
Mach: | 0.25 |  |  | Cl=0 at alpha= | -2.1121 | deg
|  |  |  | @ Cl=0.1, Cd= | 0.0087893
|  |  |  | @ Cl=0.4, Cd= | 0.0064181
|  |  |  | @ Cl=0.6, Cd= | 0.0072997
alpha (deg) | Cl | Cd | Cm | Cl/Cd
-11.5 | -0.054 | 0.07684 | -0.004 | -0.704
-11 | -0.051 | 0.07224 | -0.005 | -0.71
-10.5 | -0.048 | 0.06821 | -0.005 | -0.71
-10 | -0.046 | 0.06433 | -0.005 | -0.709
-9.5 | -0.089 | 0.06075 | -0.005 | -1.461
-9 | -0.139 | 0.05734 | -0.005 | -2.425
-8.5 | -0.174 | 0.05418 | -0.005 | -3.217
-8 | -0.202 | 0.05112 | -0.005 | -3.957
-7.5 | -0.223 | 0.04851 | -0.005 | -4.606
-7 | -0.238 | 0.04594 | -0.006 | -5.173
-6.5 | -0.244 | 0.04341 | -0.005 | -5.622
-6 | -0.242 | 0.04172 | -0.005 | -5.81
-5.5 | -0.233 | 0.03942 | -0.005 | -5.906
-5 | -0.215 | 0.03758 | -0.005 | -5.729
-4.5 | -0.19 | 0.03604 | -0.006 | -5.284
-4 | -0.159 | 0.03447 | -0.005 | -4.614
-3.5 | -0.122 | 0.0332 | -0.006 | -3.683
-3 | -0.081 | 0.03209 | -0.006 | -2.525
-2.5 | -0.045 | 0.00856 | -0.017 | -5.303
-2 | 0.013 | 0.00869 | -0.017 | 1.528
-1.5 | 0.074 | 0.00876 | -0.018 | 8.446
-1 | 0.136 | 0.00883 | -0.018 | 15.393
-0.5 | 0.198 | 0.00889 | -0.019 | 22.336
0 | 0.261 | 0.00901 | -0.019 | 29.002
0.5 | 0.323 | 0.00612 | -0.02 | 52.869
1 | 0.385 | 0.00636 | -0.02 | 60.578
1.5 | 0.447 | 0.0066 | -0.021 | 67.749
2 | 0.509 | 0.00685 | -0.021 | 74.284
2.5 | 0.57 | 0.00714 | -0.022 | 79.897
3 | 0.632 | 0.00747 | -0.022 | 84.617
3.5 | 0.693 | 0.00749 | -0.023 | 92.608
4 | 0.755 | 0.00623 | -0.023 | 121.115
4.5 | 0.816 | 0.00638 | -0.024 | 127.872
5 | 0.877 | 0.00655 | -0.024 | 133.807
5.5 | 0.937 | 0.00677 | -0.025 | 138.357
6 | 0.998 | 0.007 | -0.026 | 142.581
6.5 | 1.057 | 0.00722 | -0.026 | 146.486
7 | 1.116 | 0.00749 | -0.027 | 149.101
7.5 | 1.175 | 0.00785 | -0.027 | 149.688
8 | 1.232 | 0.00825 | -0.028 | 149.354
8.5 | 1.287 | 0.00884 | -0.029 | 145.524
9 | 1.339 | 0.00958 | -0.029 | 139.758
9.5 | 1.388 | 0.01063 | -0.03 | 130.554
10 | 1.399 | 0.0144 | -0.03 | 97.173
10.5 | 1.398 | 0.01919 | -0.03 | 72.838
11 | 1.379 | 0.02712 | -0.029 | 50.833
11.5 | 1.37 | 0.03034 | -0.03 | 45.167
12 | 1.347 | 0.03429 | -0.03 | 39.286
12.5 | 1.308 | 0.03838 | -0.03 | 34.087
13 | 1.251 | 0.04285 | -0.03 | 29.204
13.5 | 1.179 | 0.04758 | -0.031 | 24.775
14 | 1.09 | 0.05333 | -0.031 | 20.44
14.5 | 0.987 | 0.06011 | -0.031 | 16.427
15 | 0.874 | 0.06829 | -0.031 | 12.792

## 54. Re 2M Mach 0.25 (2)
BIGFOIL.COM POLAR EXPORT
e333
EPPLER 333 |  |  |  | Cl Max: | 1.4579 | at alpha= | 13.5 | deg
XFOIL ncrit=9 |  |  |  | L/D Max: | 135.824 | at alpha= | 8 | deg
Re: | 2000000 |  |  | Cd Min: | 0.24034 | at alpha= | -20 | deg
Mach: | 0.25 |  |  | Cl=0 at alpha= | -2.2737 | deg
|  |  |  | @ Cl=0.1, Cd= | 0.0082461
|  |  |  | @ Cl=0.4, Cd= | 0.0056504
|  |  |  | @ Cl=0.6, Cd= | 0.0061624
alpha (deg) | Cl | Cd | Cm | Cl/Cd
-20 | -0.637 | 0.24034 | 0.043 | -2.6504
-19.5 | -0.6196 | 0.23394 | 0.0393 | -2.6485
-19 | -0.6021 | 0.22749 | 0.0356 | -2.6467
-18.5 | -0.5848 | 0.22112 | 0.0321 | -2.6447
-18 | -0.5679 | 0.21458 | 0.0286 | -2.6466
-17.5 | -0.5512 | 0.20818 | 0.0254 | -2.6477
-17 | -0.5363 | 0.20163 | 0.0226 | -2.6598
-16.5 | -0.5196 | 0.19556 | 0.0196 | -2.657
-16 | -0.5032 | 0.18935 | 0.0166 | -2.6575
-15.5 | -0.4876 | 0.18276 | 0.0137 | -2.668
-15 | -0.472 | 0.17607 | 0.0109 | -2.6808
-14.5 | -0.4566 | 0.16929 | 0.008 | -2.6971
-14 | -0.4429 | 0.16233 | 0.0052 | -2.7284
-13.5 | -0.4298 | 0.15552 | 0.0026 | -2.7636
-13 | -0.4174 | 0.14858 | -0.0001 | -2.8093
-12.5 | -0.4059 | 0.14159 | -0.0027 | -2.8667
-12 | -0.3948 | 0.13457 | -0.0053 | -2.9338
-11.5 | -0.3844 | 0.12752 | -0.0077 | -3.0144
-11 | -0.3741 | 0.12064 | -0.0102 | -3.101
-10.5 | -0.3647 | 0.1137 | -0.0127 | -3.2076
-10 | -0.3547 | 0.1061 | -0.016 | -3.3431
-9.5 | -0.2814 | 0.09204 | -0.0404 | -3.0574
-9 | -0.2776 | 0.08578 | -0.0423 | -3.2362
-8.5 | -0.2758 | 0.07886 | -0.045 | -3.4973
-8 | -0.2815 | 0.07122 | -0.0494 | -3.9525
-7 | -0.3095 | 0.05709 | -0.051 | -5.4213
-6.5 | -0.3154 | 0.04817 | -0.0495 | -6.5476
-6 | -0.2984 | 0.04214 | -0.0471 | -7.0812
-5.5 | -0.2729 | 0.03677 | -0.0443 | -7.4218
-5 | -0.2433 | 0.03106 | -0.0406 | -7.8332
-4 | -0.179 | 0.01562 | -0.0289 | -11.4597
-3.5 | -0.1303 | 0.01221 | -0.0262 | -10.6716
-3 | -0.0769 | 0.01053 | -0.0246 | -7.3029
-2.5 | -0.0239 | 0.00952 | -0.0231 | -2.5105
-2 | 0.0289 | 0.00876 | -0.0215 | 3.2991
-1.5 | 0.0837 | 0.00835 | -0.0205 | 10.024
-1 | 0.1386 | 0.008 | -0.0195 | 17.325
-0.5 | 0.1944 | 0.00781 | -0.0188 | 24.8912
0.5 | 0.2758 | 0.00527 | -0.0124 | 52.334
1 | 0.3253 | 0.00536 | -0.0099 | 60.6903
1.5 | 0.3788 | 0.00558 | -0.0084 | 67.8853
2 | 0.433 | 0.00576 | -0.0073 | 75.1736
2.5 | 0.4895 | 0.00591 | -0.0068 | 82.8257
3 | 0.5482 | 0.00602 | -0.007 | 91.0631
3.5 | 0.6064 | 0.00618 | -0.0071 | 98.123
4 | 0.6648 | 0.00627 | -0.0072 | 106.0287
4.5 | 0.7221 | 0.00643 | -0.0071 | 112.3017
5 | 0.7796 | 0.00658 | -0.007 | 118.4802
5.5 | 0.8369 | 0.00676 | -0.0069 | 123.8018
6 | 0.8932 | 0.00699 | -0.0066 | 127.7825
6.5 | 0.9494 | 0.00724 | -0.0063 | 131.1326
7.5 | 1.0598 | 0.00782 | -0.0053 | 135.5243
8 | 1.1124 | 0.00819 | -0.0043 | 135.8242
8.5 | 1.1638 | 0.00864 | -0.0031 | 134.6991
9 | 1.2125 | 0.00925 | -0.0015 | 131.0811
9.5 | 1.2596 | 0.01004 | 0.0002 | 125.4582
10 | 1.312 | 0.01114 | 0.0004 | 117.7738
10.5 | 1.366 | 0.01239 | -0.0001 | 110.2502
11 | 1.4158 | 0.01397 | -0.0002 | 101.3457
11.5 | 1.4312 | 0.01521 | 0.0065 | 94.096
12 | 1.442 | 0.01673 | 0.0133 | 86.1925
12.5 | 1.4517 | 0.01879 | 0.0186 | 77.2592
13 | 1.4554 | 0.02193 | 0.0223 | 66.3657
13.5 | 1.4579 | 0.02615 | 0.024 | 55.7514
14 | 1.4512 | 0.0319 | 0.0243 | 45.4922
14.5 | 1.4433 | 0.03813 | 0.024 | 37.8521
15 | 1.4282 | 0.04524 | 0.0232 | 31.5694
15.5 | 1.4094 | 0.05291 | 0.022 | 26.6377
16 | 1.3912 | 0.06093 | 0.0203 | 22.8328
16.5 | 1.3727 | 0.0693 | 0.0182 | 19.8081
17 | 1.3522 | 0.07826 | 0.0155 | 17.2783
17.5 | 1.3338 | 0.08735 | 0.0124 | 15.2696
18 | 1.3146 | 0.09689 | 0.0087 | 13.568
18.5 | 1.2968 | 0.10666 | 0.0045 | 12.1583

## 55. Re 2M Mach 0.50 (1)
BIGFOIL.COM POLAR EXPORT
e333
EPPLER 333 |  |  |  | Cl Max: | 1.383 | at alpha= | 9.5 | deg
JavaFoil+Calcfoil stall+Eppler ext transition |  |  |  | L/D Max: | 138.016 | at alpha= | 6 | deg
Re: | 2000000 |  |  | Cd Min: | 0.0068 | at alpha= | 4 | deg
Mach: | 0.5 |  |  | Cl=0 at alpha= | -2.117 | deg
|  |  |  | @ Cl=0.1, Cd= | 0.009189
|  |  |  | @ Cl=0.4, Cd= | 0.0080187
|  |  |  | @ Cl=0.6, Cd= | 0.0076555
alpha (deg) | Cl | Cd | Cm | Cl/Cd
-20 | -0.952 | 0.17768 | -0.004 | -5.358
-19.5 | -0.927 | 0.17193 | -0.004 | -5.39
-19 | -0.901 | 0.16735 | -0.004 | -5.384
-18.5 | -0.875 | 0.16194 | -0.004 | -5.406
-18 | -0.85 | 0.15871 | -0.004 | -5.355
-17.5 | -0.824 | 0.15355 | -0.004 | -5.368
-17 | -0.8 | 0.15024 | -0.004 | -5.327
-16.5 | -0.773 | 0.14239 | -0.004 | -5.429
-16 | -0.745 | 0.13839 | -0.004 | -5.386
-15.5 | -0.719 | 0.12897 | -0.004 | -5.576
-15 | -0.693 | 0.12592 | -0.004 | -5.501
-14.5 | -0.666 | 0.11995 | -0.004 | -5.556
-14 | -0.64 | 0.11672 | -0.004 | -5.484
-13.5 | -0.614 | 0.11215 | -0.005 | -5.473
-13 | -0.588 | 0.10904 | -0.005 | -5.389
-12.5 | -0.561 | 0.10399 | -0.005 | -5.397
-12 | -0.535 | 0.10077 | -0.005 | -5.308
-11.5 | -0.509 | 0.09782 | -0.005 | -5.199
-11 | -0.481 | 0.09242 | -0.005 | -5.204
-10.5 | -0.454 | 0.08769 | -0.005 | -5.18
-10 | -0.428 | 0.08628 | -0.005 | -4.957
-9.5 | -0.401 | 0.08276 | -0.005 | -4.846
-9 | -0.374 | 0.07996 | -0.006 | -4.682
-8.5 | -0.348 | 0.07619 | -0.006 | -4.561
-8 | -0.321 | 0.07294 | -0.006 | -4.397
-7.5 | -0.294 | 0.07056 | -0.006 | -4.163
-7 | -0.267 | 0.05224 | -0.006 | -5.103
-6.5 | -0.24 | 0.04605 | -0.007 | -5.205
-6 | -0.213 | 0.04206 | -0.007 | -5.059
-5.5 | -0.185 | 0.04053 | -0.007 | -4.577
-5 | -0.158 | 0.0382 | -0.007 | -4.142
-4.5 | -0.131 | 0.03684 | -0.007 | -3.551
-4 | -0.103 | 0.03514 | -0.006 | -2.942
-3.5 | -0.076 | 0.03407 | -0.006 | -2.232
-3 | -0.049 | 0.03282 | -0.007 | -1.484
-2.5 | -0.036 | 0.03187 | -0.006 | -1.135
-2 | 0.011 | 0.03096 | -0.007 | 0.366
-1.5 | 0.081 | 0.00917 | -0.02 | 8.823
-1 | 0.151 | 0.00924 | -0.02 | 16.283
-0.5 | 0.221 | 0.00932 | -0.021 | 23.708
0 | 0.292 | 0.00945 | -0.021 | 30.878
0.5 | 0.361 | 0.00959 | -0.022 | 37.647
1 | 0.43 | 0.00681 | -0.022 | 63.214
1.5 | 0.499 | 0.0071 | -0.023 | 70.277
2 | 0.568 | 0.00747 | -0.024 | 76.002
2.5 | 0.637 | 0.00787 | -0.024 | 80.917
3 | 0.705 | 0.00794 | -0.025 | 88.835
3.5 | 0.773 | 0.00837 | -0.025 | 92.351
4 | 0.841 | 0.0068 | -0.026 | 123.722
4.5 | 0.909 | 0.00709 | -0.027 | 128.257
5 | 0.977 | 0.00738 | -0.027 | 132.26
5.5 | 1.043 | 0.0077 | -0.028 | 135.454
6 | 1.109 | 0.00804 | -0.029 | 138.016
6.5 | 1.175 | 0.00854 | -0.029 | 137.454
7 | 1.238 | 0.00911 | -0.03 | 135.974
7.5 | 1.299 | 0.00988 | -0.031 | 131.517
8 | 1.344 | 0.01445 | -0.031 | 93.02
8.5 | 1.36 | 0.01383 | -0.031 | 98.34
9 | 1.378 | 0.02048 | -0.031 | 67.252
9.5 | 1.383 | 0.02665 | -0.031 | 51.876
10 | 1.355 | 0.03444 | -0.03 | 39.339
10.5 | 1.19 | 0.04497 | -0.03 | 26.459
11 | 0.802 | 0.05633 | -0.03 | 14.237
11.5 | 0.753 | 0.09595 | -0.014 | 7.848
12 | 0.786 | 0.10314 | -0.019 | 7.62
12.5 | 0.81 | 0.10836 | -0.017 | 7.475
13 | 0.841 | 0.11539 | -0.02 | 7.293
13.5 | 0.868 | 0.1201 | -0.02 | 7.226
14 | 0.896 | 0.12638 | -0.021 | 7.092
14.5 | 0.938 | 0.13059 | -0.025 | 7.183

## 56. Re 2M Mach 0.50 (2)
BIGFOIL.COM POLAR EXPORT
e333
EPPLER 333 |  |  |  | Cl Max: | 1.4566 | at alpha= | 10 | deg
XFOIL ncrit=9 |  |  |  | L/D Max: | 133.052 | at alpha= | 7 | deg
Re: | 2000000 |  |  | Cd Min: | 0.21589 | at alpha= | -17 | deg
Mach: | 0.5 |  |  | Cl=0 at alpha= | -2.3663 | deg
|  |  |  | @ Cl=0.1, Cd= | 0.009275
|  |  |  | @ Cl=0.4, Cd= | 0.0058088
|  |  |  | @ Cl=0.6, Cd= | 0.0064617
alpha (deg) | Cl | Cd | Cm | Cl/Cd
-17 | -0.56 | 0.21589 | 0.0272 | -2.5939
-16.5 | -0.5389 | 0.20876 | 0.0235 | -2.5814
-16 | -0.5181 | 0.20158 | 0.0198 | -2.5702
-15.5 | -0.497 | 0.19388 | 0.0162 | -2.5634
-15 | -0.4764 | 0.18639 | 0.0125 | -2.5559
-14.5 | -0.4568 | 0.17899 | 0.009 | -2.5521
-14 | -0.4382 | 0.1716 | 0.0057 | -2.5536
-13.5 | -0.4201 | 0.16431 | 0.0026 | -2.5568
-13 | -0.4028 | 0.15696 | -0.0006 | -2.5663
-12.5 | -0.3865 | 0.1497 | -0.0035 | -2.5818
-12 | -0.3707 | 0.14246 | -0.0062 | -2.6021
-11.5 | -0.3559 | 0.13522 | -0.0089 | -2.632
-11 | -0.3263 | 0.12636 | -0.0163 | -2.5823
-10.5 | -0.2687 | 0.11514 | -0.0332 | -2.3337
-10 | -0.2575 | 0.10786 | -0.0356 | -2.3874
-9.5 | -0.2442 | 0.10123 | -0.038 | -2.4123
-9 | -0.231 | 0.09471 | -0.0407 | -2.439
-8.5 | -0.2195 | 0.08803 | -0.0436 | -2.4935
-8 | -0.2092 | 0.08155 | -0.0463 | -2.5653
-7.5 | -0.2014 | 0.0749 | -0.0494 | -2.6889
-7 | -0.1978 | 0.06797 | -0.053 | -2.9101
-6.5 | -0.2057 | 0.06077 | -0.0576 | -3.3849
-6 | -0.2168 | 0.05467 | -0.057 | -3.9656
-5.5 | -0.2112 | 0.04707 | -0.0567 | -4.4869
-5 | -0.1967 | 0.04045 | -0.0542 | -4.8628
-4 | -0.1513 | 0.02752 | -0.0451 | -5.4978
-3.5 | -0.1068 | 0.02302 | -0.0406 | -4.6394
-2.5 | -0.0166 | 0.01258 | -0.0304 | -1.3196
-2 | 0.0455 | 0.0104 | -0.0279 | 4.375
-1.5 | 0.1046 | 0.00918 | -0.0252 | 11.3943
-1 | 0.164 | 0.0085 | -0.0228 | 19.2941
-0.5 | 0.2274 | 0.00822 | -0.0214 | 27.6642
0 | 0.2903 | 0.008 | -0.0201 | 36.2875
0.5 | 0.3431 | 0.00713 | -0.0175 | 48.1206
1 | 0.371 | 0.00566 | -0.0094 | 65.5477
1.5 | 0.4314 | 0.00597 | -0.0072 | 72.2613
2 | 0.4945 | 0.00616 | -0.0059 | 80.276
2.5 | 0.5577 | 0.00638 | -0.0046 | 87.4138
3 | 0.625 | 0.00651 | -0.0044 | 96.0061
3.5 | 0.6914 | 0.0067 | -0.004 | 103.194
4 | 0.7584 | 0.00688 | -0.0036 | 110.2326
4.5 | 0.8256 | 0.00708 | -0.003 | 116.6102
5 | 0.8913 | 0.00731 | -0.002 | 121.9289
5.5 | 0.9571 | 0.00756 | -0.0009 | 126.6005
6 | 1.0224 | 0.00787 | 0.0006 | 129.9111
6.5 | 1.0874 | 0.00822 | 0.0023 | 132.2871
7 | 1.1509 | 0.00865 | 0.0044 | 133.052
7.5 | 1.2106 | 0.00919 | 0.0074 | 131.7301
8 | 1.2667 | 0.00982 | 0.0111 | 128.9919
8.5 | 1.3185 | 0.01069 | 0.0154 | 123.3396
9 | 1.3709 | 0.01189 | 0.0192 | 115.2986
9.5 | 1.4298 | 0.01381 | 0.0204 | 103.5337
10 | 1.4566 | 0.01607 | 0.0254 | 90.6409
10.5 | 1.4537 | 0.01978 | 0.0314 | 73.4934
11 | 1.4512 | 0.02517 | 0.0335 | 57.6559
11.5 | 1.4301 | 0.03253 | 0.0342 | 43.9625
12 | 1.4063 | 0.04017 | 0.0345 | 35.0087
12.5 | 1.3776 | 0.04828 | 0.0342 | 28.5336
13 | 1.3426 | 0.05719 | 0.033 | 23.4761
13.5 | 1.3198 | 0.06562 | 0.0315 | 20.1128
14 | 1.2893 | 0.0752 | 0.0287 | 17.1449
14.5 | 1.2676 | 0.08445 | 0.0257 | 15.0101
15 | 1.248 | 0.09393 | 0.0221 | 13.2865

## 57. Re 3M Mach 0.00 (1)
BIGFOIL.COM POLAR EXPORT
e333
EPPLER 333 |  |  |  | Cl Max: | 1.415 | at alpha= | 10.5 | deg
JavaFoil+Calcfoil stall+Eppler ext transition |  |  |  | L/D Max: | 159.678 | at alpha= | 7.5 | deg
Re: | 3000000 |  |  | Cd Min: | 0.00557 | at alpha= | 3.5 | deg
Mach: | 0 |  |  | Cl=0 at alpha= | -2.114 | deg
|  |  |  | @ Cl=0.1, Cd= | 0.008188
|  |  |  | @ Cl=0.4, Cd= | 0.00591
|  |  |  | @ Cl=0.6, Cd= | 0.006568
alpha (deg) | Cl | Cd | Cm | Cl/Cd
-13.5 | -0.245 | 0.08957 | -0.004 | -2.733
-13 | -0.256 | 0.08485 | -0.004 | -3.015
-12.5 | -0.267 | 0.08002 | -0.004 | -3.337
-12 | -0.278 | 0.07574 | -0.005 | -3.67
-11.5 | -0.289 | 0.07147 | -0.005 | -4.038
-11 | -0.299 | 0.0676 | -0.005 | -4.417
-10.5 | -0.308 | 0.06397 | -0.005 | -4.81
-10 | -0.315 | 0.0605 | -0.005 | -5.215
-9.5 | -0.321 | 0.05753 | -0.005 | -5.586
-9 | -0.325 | 0.05458 | -0.005 | -5.957
-8.5 | -0.327 | 0.05159 | -0.005 | -6.331
-8 | -0.325 | 0.04912 | -0.005 | -6.607
-7.5 | -0.319 | 0.04654 | -0.006 | -6.856
-7 | -0.31 | 0.04379 | -0.006 | -7.084
-6.5 | -0.297 | 0.04118 | -0.006 | -7.223
-6 | -0.278 | 0.03986 | -0.006 | -6.985
-5.5 | -0.256 | 0.03807 | -0.006 | -6.713
-5 | -0.228 | 0.03624 | -0.006 | -6.302
-4.5 | -0.197 | 0.03411 | -0.007 | -5.787
-4 | -0.2 | 0.00792 | -0.015 | -25.303
-3.5 | -0.152 | 0.00794 | -0.015 | -19.112
-3 | -0.1 | 0.008 | -0.016 | -12.451
-2.5 | -0.044 | 0.00804 | -0.016 | -5.529
-2 | 0.013 | 0.00809 | -0.017 | 1.599
-1.5 | 0.072 | 0.00816 | -0.017 | 8.814
-1 | 0.132 | 0.00822 | -0.017 | 16.036
-0.5 | 0.192 | 0.00827 | -0.018 | 23.255
0 | 0.253 | 0.0084 | -0.018 | 30.106
0.5 | 0.313 | 0.00562 | -0.019 | 55.764
1 | 0.373 | 0.00582 | -0.019 | 64.163
1.5 | 0.433 | 0.00602 | -0.02 | 71.875
2 | 0.493 | 0.0063 | -0.02 | 78.273
2.5 | 0.553 | 0.00656 | -0.021 | 84.269
3 | 0.612 | 0.00657 | -0.022 | 93.243
3.5 | 0.672 | 0.00557 | -0.022 | 120.667
4 | 0.731 | 0.0057 | -0.023 | 128.237
4.5 | 0.79 | 0.00585 | -0.023 | 135.056
5 | 0.85 | 0.00603 | -0.024 | 140.861
5.5 | 0.908 | 0.00621 | -0.024 | 146.348
6 | 0.967 | 0.00637 | -0.025 | 151.677
6.5 | 1.025 | 0.00659 | -0.025 | 155.484
7 | 1.083 | 0.00685 | -0.026 | 158.001
7.5 | 1.139 | 0.00714 | -0.026 | 159.678
8 | 1.195 | 0.00754 | -0.027 | 158.538
8.5 | 1.25 | 0.00802 | -0.028 | 155.767
9 | 1.302 | 0.00865 | -0.028 | 150.412
9.5 | 1.352 | 0.00937 | -0.029 | 144.237
10 | 1.397 | 0.01024 | -0.029 | 136.487
10.5 | 1.415 | 0.01625 | -0.03 | 87.075
11 | 1.414 | 0.01469 | -0.03 | 96.222
11.5 | 1.398 | 0.02311 | -0.029 | 60.481
12 | 1.396 | 0.02574 | -0.03 | 54.231
12.5 | 1.384 | 0.02901 | -0.03 | 47.721
13 | 1.364 | 0.03221 | -0.03 | 42.336
13.5 | 1.335 | 0.03576 | -0.031 | 37.325
14 | 1.298 | 0.03955 | -0.031 | 32.816
14.5 | 1.254 | 0.04387 | -0.031 | 28.588
15 | 1.205 | 0.04815 | -0.031 | 25.029
15.5 | 1.151 | 0.05311 | -0.032 | 21.674

## 58. Re 3M Mach 0.00 (2)
BIGFOIL.COM POLAR EXPORT
e333
EPPLER 333 |  |  |  | Cl Max: | 1.5259 | at alpha= | 15.5 | deg
XFOIL ncrit=9 |  |  |  | L/D Max: | 148.243 | at alpha= | 8 | deg
Re: | 3000000 |  |  | Cd Min: | 0.1579 | at alpha= | -14 | deg
Mach: | 0 |  |  | Cl=0 at alpha= | -2.2158 | deg
|  |  |  | @ Cl=0.1, Cd= | 0.0074126
|  |  |  | @ Cl=0.4, Cd= | 0.0049257
|  |  |  | @ Cl=0.6, Cd= | 0.0053856
alpha (deg) | Cl | Cd | Cm | Cl/Cd
-14 | -0.4572 | 0.1579 | 0.0059 | -2.8955
-13.5 | -0.4452 | 0.15139 | 0.0034 | -2.9407
-13 | -0.4334 | 0.14505 | 0.0011 | -2.9879
-12.5 | -0.4221 | 0.13857 | -0.0013 | -3.0461
-12 | -0.412 | 0.13173 | -0.0038 | -3.1276
-11.5 | -0.4022 | 0.12492 | -0.0063 | -3.2197
-11 | -0.3937 | 0.11788 | -0.0088 | -3.3398
-10.5 | -0.3274 | 0.10412 | -0.0305 | -3.1444
-10 | -0.3046 | 0.09657 | -0.0378 | -3.1542
-9.5 | -0.3007 | 0.09005 | -0.04 | -3.3393
-9 | -0.2992 | 0.08321 | -0.0427 | -3.5957
-8.5 | -0.3032 | 0.07595 | -0.0462 | -3.9921
-8 | -0.3282 | 0.06833 | -0.0499 | -4.8032
-7.5 | -0.3422 | 0.06128 | -0.0495 | -5.5842
-7 | -0.3383 | 0.05315 | -0.0488 | -6.365
-6.5 | -0.3238 | 0.04602 | -0.0467 | -7.0361
-6 | -0.3432 | 0.02846 | -0.0372 | -12.059
-5.5 | -0.3333 | 0.01497 | -0.0279 | -22.2645
-5 | -0.2869 | 0.01264 | -0.0259 | -22.6978
-4.5 | -0.2364 | 0.01125 | -0.0246 | -21.0133
-4 | -0.1849 | 0.01022 | -0.0236 | -18.092
-3.5 | -0.1334 | 0.00938 | -0.0225 | -14.2217
-3 | -0.0825 | 0.00859 | -0.0213 | -9.6042
-2.5 | -0.0303 | 0.00807 | -0.0203 | -3.7546
-2 | 0.023 | 0.00771 | -0.0196 | 2.9831
-1.5 | 0.0771 | 0.00748 | -0.0191 | 10.3075
-1 | 0.1315 | 0.00732 | -0.0186 | 17.9645
-0.5 | 0.1861 | 0.00718 | -0.0182 | 25.9192
0 | 0.2402 | 0.00697 | -0.0178 | 34.462
0.5 | 0.2872 | 0.00614 | -0.0164 | 46.7752
1 | 0.321 | 0.00469 | -0.012 | 68.4435
1.5 | 0.3743 | 0.00485 | -0.0112 | 77.1753
2 | 0.4286 | 0.00501 | -0.0106 | 85.5489
2.5 | 0.484 | 0.00515 | -0.0105 | 93.9806
3 | 0.5406 | 0.00529 | -0.0107 | 102.1928
3.5 | 0.5976 | 0.00538 | -0.0111 | 111.0781
4 | 0.6536 | 0.00551 | -0.0113 | 118.6207
4.5 | 0.7097 | 0.00563 | -0.0115 | 126.0568
5 | 0.7654 | 0.00579 | -0.0117 | 132.1934
5.5 | 0.8204 | 0.00599 | -0.0118 | 136.9616
6 | 0.8753 | 0.00619 | -0.0119 | 141.4055
6.5 | 0.93 | 0.00639 | -0.0121 | 145.5399
7 | 0.9835 | 0.00668 | -0.012 | 147.2305
7.5 | 1.0363 | 0.00702 | -0.0119 | 147.6211
8 | 1.0881 | 0.00734 | -0.0116 | 148.2425
8.5 | 1.1371 | 0.00783 | -0.0109 | 145.2235
9 | 1.1846 | 0.0084 | -0.01 | 141.0238
9.5 | 1.2293 | 0.00913 | -0.0086 | 134.644
10 | 1.2713 | 0.00986 | -0.0068 | 128.9351
10.5 | 1.3106 | 0.0107 | -0.0045 | 122.486
11 | 1.3508 | 0.01169 | -0.0028 | 115.5518
11.5 | 1.4021 | 0.01283 | -0.0039 | 109.2829
12 | 1.4521 | 0.01405 | -0.0049 | 103.3523
12.5 | 1.4706 | 0.01503 | 0.0008 | 97.8443
13 | 1.4838 | 0.01625 | 0.0069 | 91.3108
13.5 | 1.4978 | 0.01774 | 0.0118 | 84.4307
14 | 1.5047 | 0.01998 | 0.0161 | 75.3103
14.5 | 1.5142 | 0.02276 | 0.0186 | 66.529
15 | 1.5232 | 0.02624 | 0.0197 | 58.0488
15.5 | 1.5259 | 0.03087 | 0.0198 | 49.4299
16 | 1.5249 | 0.0362 | 0.0192 | 42.1243
16.5 | 1.518 | 0.04232 | 0.0183 | 35.8696
17 | 1.5076 | 0.04889 | 0.0173 | 30.8366
17.5 | 1.4884 | 0.05674 | 0.0157 | 26.2319
18 | 1.4628 | 0.06563 | 0.0137 | 22.2886
18.5 | 1.4551 | 0.0725 | 0.0119 | 20.0703
19 | 1.4077 | 0.08502 | 0.0081 | 16.5573
19.5 | 1.3982 | 0.09273 | 0.0054 | 15.0782

## 59. Re 3M Mach 0.10 (1)
BIGFOIL.COM POLAR EXPORT
e333
EPPLER 333 |  |  |  | Cl Max: | 1.413 | at alpha= | 11 | deg
JavaFoil+Calcfoil stall+Eppler ext transition |  |  |  | L/D Max: | 159.364 | at alpha= | 7.5 | deg
Re: | 3000000 |  |  | Cd Min: | 0.0056 | at alpha= | 3.5 | deg
Mach: | 0.1 |  |  | Cl=0 at alpha= | -2.1121 | deg
|  |  |  | @ Cl=0.1, Cd= | 0.008188
|  |  |  | @ Cl=0.4, Cd= | 0.0059217
|  |  |  | @ Cl=0.6, Cd= | 0.0065875
alpha (deg) | Cl | Cd | Cm | Cl/Cd
-13 | -0.22 | 0.08531 | -0.004 | -2.579
-12.5 | -0.233 | 0.08063 | -0.004 | -2.888
-12 | -0.246 | 0.07627 | -0.005 | -3.221
-11.5 | -0.258 | 0.07186 | -0.005 | -3.596
-11 | -0.271 | 0.06793 | -0.005 | -3.984
-10.5 | -0.282 | 0.06428 | -0.005 | -4.388
-10 | -0.293 | 0.0608 | -0.005 | -4.812
-9.5 | -0.301 | 0.05774 | -0.005 | -5.216
-9 | -0.308 | 0.05469 | -0.005 | -5.627
-8.5 | -0.312 | 0.05169 | -0.006 | -6.034
-8 | -0.313 | 0.04911 | -0.006 | -6.365
-7.5 | -0.31 | 0.04678 | -0.006 | -6.617
-7 | -0.303 | 0.04414 | -0.006 | -6.855
-6.5 | -0.291 | 0.04206 | -0.006 | -6.923
-6 | -0.275 | 0.03968 | -0.006 | -6.935
-5.5 | -0.253 | 0.0381 | -0.006 | -6.649
-5 | -0.227 | 0.03621 | -0.007 | -6.279
-4.5 | -0.197 | 0.03431 | -0.007 | -5.735
-4 | -0.2 | 0.00788 | -0.015 | -25.425
-3.5 | -0.152 | 0.00803 | -0.015 | -18.926
-3 | -0.1 | 0.00808 | -0.016 | -12.351
-2.5 | -0.045 | 0.00806 | -0.016 | -5.535
-2 | 0.013 | 0.00811 | -0.017 | 1.602
-1.5 | 0.072 | 0.00816 | -0.017 | 8.851
-1 | 0.132 | 0.00822 | -0.018 | 16.113
-0.5 | 0.193 | 0.00831 | -0.018 | 23.25
0 | 0.254 | 0.00842 | -0.019 | 30.207
0.5 | 0.315 | 0.00563 | -0.019 | 55.942
1 | 0.375 | 0.00583 | -0.02 | 64.347
1.5 | 0.435 | 0.00605 | -0.02 | 71.919
2 | 0.495 | 0.00632 | -0.021 | 78.414
2.5 | 0.555 | 0.00658 | -0.021 | 84.35
3 | 0.615 | 0.00659 | -0.022 | 93.314
3.5 | 0.675 | 0.0056 | -0.022 | 120.513
4 | 0.735 | 0.00572 | -0.023 | 128.474
4.5 | 0.794 | 0.00588 | -0.023 | 135.181
5 | 0.854 | 0.00606 | -0.024 | 140.943
5.5 | 0.913 | 0.00623 | -0.024 | 146.44
6 | 0.972 | 0.0064 | -0.025 | 151.719
6.5 | 1.03 | 0.00663 | -0.025 | 155.347
7 | 1.088 | 0.00689 | -0.026 | 157.781
7.5 | 1.145 | 0.00718 | -0.027 | 159.364
8 | 1.201 | 0.0076 | -0.027 | 158.044
8.5 | 1.256 | 0.0081 | -0.028 | 155
9 | 1.308 | 0.00876 | -0.028 | 149.199
9.5 | 1.358 | 0.00952 | -0.029 | 142.642
10 | 1.402 | 0.01042 | -0.03 | 134.574
10.5 | 1.409 | 0.0157 | -0.03 | 89.743
11 | 1.413 | 0.01528 | -0.03 | 92.461
11.5 | 1.396 | 0.02376 | -0.029 | 58.75
12 | 1.392 | 0.02646 | -0.03 | 52.608
12.5 | 1.377 | 0.02984 | -0.03 | 46.154
13 | 1.352 | 0.0332 | -0.03 | 40.733
13.5 | 1.319 | 0.0368 | -0.031 | 35.841
14 | 1.276 | 0.04086 | -0.031 | 31.238
14.5 | 1.227 | 0.04534 | -0.031 | 27.051
15 | 1.171 | 0.04968 | -0.031 | 23.578
15.5 | 1.11 | 0.05552 | -0.032 | 19.992
16 | 1.046 | 0.06156 | -0.032 | 16.995

## 60. Re 3M Mach 0.10 (2)
BIGFOIL.COM POLAR EXPORT
e333
EPPLER 333 |  |  |  | Cl Max: | 1.5179 | at alpha= | 15 | deg
XFOIL ncrit=9 |  |  |  | L/D Max: | 148.187 | at alpha= | 8 | deg
Re: | 3000000 |  |  | Cd Min: | 0.23793 | at alpha= | -20 | deg
Mach: | 0.1 |  |  | Cl=0 at alpha= | -2.2182 | deg
|  |  |  | @ Cl=0.1, Cd= | 0.0074308
|  |  |  | @ Cl=0.4, Cd= | 0.004929
|  |  |  | @ Cl=0.6, Cd= | 0.0053983
alpha (deg) | Cl | Cd | Cm | Cl/Cd
-20 | -0.6321 | 0.23793 | 0.0429 | -2.6567
-19.5 | -0.6154 | 0.23178 | 0.0394 | -2.6551
-19 | -0.5986 | 0.22556 | 0.036 | -2.6538
-18.5 | -0.5822 | 0.2194 | 0.0327 | -2.6536
-18 | -0.5662 | 0.21307 | 0.0294 | -2.6573
-17.5 | -0.5503 | 0.20684 | 0.0263 | -2.6605
-17 | -0.5351 | 0.1997 | 0.023 | -2.6795
-16.5 | -0.5203 | 0.19279 | 0.0198 | -2.6988
-16 | -0.5058 | 0.18598 | 0.0168 | -2.7196
-15.5 | -0.4919 | 0.17937 | 0.0139 | -2.7424
-15 | -0.4779 | 0.17273 | 0.0111 | -2.7667
-14.5 | -0.4643 | 0.16617 | 0.0084 | -2.7941
-14 | -0.4561 | 0.15846 | 0.006 | -2.8783
-13.5 | -0.4438 | 0.15194 | 0.0035 | -2.9209
-13 | -0.4319 | 0.14555 | 0.0011 | -2.9674
-12.5 | -0.4204 | 0.13909 | -0.0013 | -3.0225
-12 | -0.4099 | 0.13225 | -0.0038 | -3.0994
-11.5 | -0.4001 | 0.12543 | -0.0062 | -3.1898
-11 | -0.3912 | 0.11841 | -0.0088 | -3.3038
-10.5 | -0.3082 | 0.1029 | -0.0358 | -2.9951
-10 | -0.3021 | 0.09718 | -0.0376 | -3.1087
-9.5 | -0.2976 | 0.09063 | -0.0399 | -3.2837
-9 | -0.2952 | 0.08384 | -0.0426 | -3.521
-8.5 | -0.2976 | 0.07665 | -0.0459 | -3.8826
-8 | -0.3189 | 0.06888 | -0.0504 | -4.6298
-7 | -0.3337 | 0.05394 | -0.0493 | -6.1865
-6.5 | -0.3205 | 0.04684 | -0.0474 | -6.8424
-5.5 | -0.3242 | 0.01823 | -0.0306 | -17.7839
-5 | -0.2874 | 0.01315 | -0.0266 | -21.8555
-4.5 | -0.2373 | 0.01152 | -0.0251 | -20.599
-4 | -0.1856 | 0.01038 | -0.024 | -17.8805
-3.5 | -0.1338 | 0.00948 | -0.0228 | -14.1139
-3 | -0.0826 | 0.00866 | -0.0216 | -9.5381
-2.5 | -0.0301 | 0.00811 | -0.0206 | -3.7115
-2 | 0.0233 | 0.00774 | -0.0198 | 3.0103
-1.5 | 0.0777 | 0.0075 | -0.0192 | 10.36
-1 | 0.1325 | 0.00733 | -0.0187 | 18.0764
-0.5 | 0.1874 | 0.0072 | -0.0183 | 26.0278
0 | 0.2418 | 0.00698 | -0.0179 | 34.6418
0.5 | 0.2893 | 0.00617 | -0.0165 | 46.8882
1 | 0.3228 | 0.00471 | -0.012 | 68.535
1.5 | 0.3765 | 0.00486 | -0.0111 | 77.4691
2 | 0.431 | 0.00502 | -0.0106 | 85.8566
2.5 | 0.4869 | 0.00516 | -0.0104 | 94.3605
3 | 0.5437 | 0.00531 | -0.0107 | 102.3917
3.5 | 0.6011 | 0.0054 | -0.011 | 111.3148
4 | 0.6576 | 0.00552 | -0.0112 | 119.1304
4.5 | 0.714 | 0.00566 | -0.0114 | 126.1484
5 | 0.7701 | 0.00581 | -0.0116 | 132.5473
5.5 | 0.8256 | 0.006 | -0.0117 | 137.6
6 | 0.8807 | 0.00622 | -0.0118 | 141.5916
6.5 | 0.9358 | 0.00643 | -0.0118 | 145.5365
7 | 0.9896 | 0.00673 | -0.0118 | 147.0431
7.5 | 1.0429 | 0.00705 | -0.0116 | 147.9291
8 | 1.0951 | 0.00739 | -0.0113 | 148.1867
8.5 | 1.1443 | 0.00789 | -0.0104 | 145.0317
9.5 | 1.2369 | 0.00921 | -0.008 | 134.2997
10 | 1.279 | 0.00995 | -0.006 | 128.5427
10.5 | 1.318 | 0.01082 | -0.0036 | 121.8115
11 | 1.3591 | 0.01186 | -0.002 | 114.5953
11.5 | 1.4107 | 0.01304 | -0.003 | 108.1825
12 | 1.4565 | 0.01425 | -0.0029 | 102.2105
12.5 | 1.471 | 0.0153 | 0.0036 | 96.1438
13 | 1.4832 | 0.01669 | 0.0096 | 88.8676
13.5 | 1.4959 | 0.01838 | 0.0143 | 81.3874
14 | 1.5028 | 0.02091 | 0.0181 | 71.8699
14.5 | 1.5102 | 0.02419 | 0.02 | 62.4308
15 | 1.5179 | 0.02814 | 0.0206 | 53.941
15.5 | 1.5178 | 0.03332 | 0.0203 | 45.5522
16 | 1.5128 | 0.03922 | 0.0195 | 38.5722
16.5 | 1.5021 | 0.04581 | 0.0186 | 32.7898
17 | 1.4877 | 0.05296 | 0.0173 | 28.091
17.5 | 1.4692 | 0.0609 | 0.0157 | 24.1248
18 | 1.4408 | 0.07029 | 0.0134 | 20.4979
18.5 | 1.4316 | 0.07751 | 0.0114 | 18.4699
19 | 1.3866 | 0.08996 | 0.0073 | 15.4135
19.5 | 1.3736 | 0.09846 | 0.0041 | 13.9508
20 | 1.3635 | 0.10681 | 0.0006 | 12.7657

## 61. Re 3M Mach 0.25 (1)
BIGFOIL.COM POLAR EXPORT
e333
EPPLER 333 |  |  |  | Cl Max: | 1.409 | at alpha= | 10.5 | deg
JavaFoil+Calcfoil stall+Eppler ext transition |  |  |  | L/D Max: | 156.876 | at alpha= | 7.5 | deg
Re: | 3000000 |  |  | Cd Min: | 0.00568 | at alpha= | 3.5 | deg
Mach: | 0.25 |  |  | Cl=0 at alpha= | -2.1121 | deg
|  |  |  | @ Cl=0.1, Cd= | 0.0082877
|  |  |  | @ Cl=0.4, Cd= | 0.0059681
|  |  |  | @ Cl=0.6, Cd= | 0.0067245
alpha (deg) | Cl | Cd | Cm | Cl/Cd
-11.5 | -0.054 | 0.07468 | -0.005 | -0.726
-11 | -0.051 | 0.07019 | -0.005 | -0.732
-10.5 | -0.049 | 0.06603 | -0.005 | -0.735
-10 | -0.046 | 0.06226 | -0.005 | -0.734
-9.5 | -0.089 | 0.0589 | -0.005 | -1.51
-9 | -0.139 | 0.05558 | -0.006 | -2.508
-8.5 | -0.175 | 0.05249 | -0.006 | -3.328
-8 | -0.203 | 0.04962 | -0.006 | -4.086
-7.5 | -0.224 | 0.04708 | -0.006 | -4.755
-7 | -0.238 | 0.04464 | -0.006 | -5.333
-6.5 | -0.245 | 0.04253 | -0.006 | -5.753
-6 | -0.243 | 0.04048 | -0.006 | -6.005
-5.5 | -0.234 | 0.03839 | -0.006 | -6.084
-5 | -0.216 | 0.03666 | -0.007 | -5.89
-4.5 | -0.191 | 0.03496 | -0.007 | -5.465
-4 | -0.159 | 0.03386 | -0.006 | -4.706
-3.5 | -0.152 | 0.00807 | -0.016 | -18.885
-3 | -0.101 | 0.00814 | -0.016 | -12.409
-2.5 | -0.045 | 0.00814 | -0.017 | -5.581
-2 | 0.013 | 0.00819 | -0.017 | 1.62
-1.5 | 0.074 | 0.00825 | -0.018 | 8.963
-1 | 0.136 | 0.00834 | -0.018 | 16.289
-0.5 | 0.198 | 0.00839 | -0.019 | 23.654
0 | 0.261 | 0.0085 | -0.019 | 30.731
0.5 | 0.323 | 0.0057 | -0.02 | 56.759
1 | 0.385 | 0.00591 | -0.02 | 65.16
1.5 | 0.447 | 0.00615 | -0.021 | 72.654
2 | 0.509 | 0.00644 | -0.021 | 79.013
2.5 | 0.57 | 0.00671 | -0.022 | 84.972
3 | 0.632 | 0.00674 | -0.022 | 93.776
3.5 | 0.693 | 0.00568 | -0.023 | 122.062
4 | 0.755 | 0.00583 | -0.023 | 129.47
4.5 | 0.816 | 0.00601 | -0.024 | 135.638
5 | 0.877 | 0.0062 | -0.024 | 141.361
5.5 | 0.937 | 0.00639 | -0.025 | 146.651
6 | 0.998 | 0.00658 | -0.026 | 151.498
6.5 | 1.057 | 0.00685 | -0.026 | 154.252
7 | 1.116 | 0.00714 | -0.027 | 156.382
7.5 | 1.175 | 0.00749 | -0.027 | 156.876
8 | 1.232 | 0.00796 | -0.028 | 154.779
8.5 | 1.287 | 0.00856 | -0.029 | 150.299
9 | 1.339 | 0.00933 | -0.029 | 143.429
9.5 | 1.388 | 0.0103 | -0.03 | 134.784
10 | 1.407 | 0.01503 | -0.03 | 93.594
10.5 | 1.409 | 0.01515 | -0.03 | 92.958
11 | 1.388 | 0.02456 | -0.03 | 56.501
11.5 | 1.379 | 0.02758 | -0.03 | 49.985
12 | 1.355 | 0.03125 | -0.03 | 43.363
12.5 | 1.316 | 0.03501 | -0.03 | 37.589
13 | 1.259 | 0.03922 | -0.031 | 32.096
13.5 | 1.186 | 0.04351 | -0.031 | 27.25
14 | 1.096 | 0.04894 | -0.031 | 22.398
14.5 | 0.993 | 0.05518 | -0.031 | 17.999
15 | 0.879 | 0.06253 | -0.031 | 14.06
15.5 | 0.757 | 0.07068 | -0.031 | 10.717

## 62. Re 3M Mach 0.25 (2)
BIGFOIL.COM POLAR EXPORT
e333
EPPLER 333 |  |  |  | Cl Max: | 1.4886 | at alpha= | 13.5 | deg
XFOIL ncrit=9 |  |  |  | L/D Max: | 148.02 | at alpha= | 7 | deg
Re: | 3000000 |  |  | Cd Min: | 0.10152 | at alpha= | 18.5 | deg
Mach: | 0.25 |  |  | Cl=0 at alpha= | -2.2339 | deg
|  |  |  | @ Cl=0.1, Cd= | 0.007551
|  |  |  | @ Cl=0.4, Cd= | 0.0049625
|  |  |  | @ Cl=0.6, Cd= | 0.0054674
alpha (deg) | Cl | Cd | Cm | Cl/Cd
-5 | -0.2593 | 0.02555 | -0.0372 | -10.1487
-4.5 | -0.2396 | 0.01384 | -0.0285 | -17.3121
-4 | -0.1891 | 0.01149 | -0.0264 | -16.4578
-3.5 | -0.1358 | 0.0101 | -0.0249 | -13.4455
-3 | -0.0826 | 0.00907 | -0.0233 | -9.1069
-2.5 | -0.029 | 0.00839 | -0.022 | -3.4565
-2 | 0.0255 | 0.00791 | -0.0208 | 3.2238
-1.5 | 0.0814 | 0.00762 | -0.02 | 10.6824
-1 | 0.138 | 0.00741 | -0.0194 | 18.6235
-0.5 | 0.1948 | 0.00728 | -0.0189 | 26.7582
0 | 0.2506 | 0.00709 | -0.0184 | 35.3456
0.5 | 0.3022 | 0.00647 | -0.0172 | 46.7079
1 | 0.3329 | 0.00478 | -0.0119 | 69.6444
1.5 | 0.3885 | 0.00493 | -0.011 | 78.8032
2 | 0.4452 | 0.00509 | -0.0105 | 87.4656
2.5 | 0.5026 | 0.00525 | -0.0102 | 95.7333
3 | 0.5618 | 0.00537 | -0.0104 | 104.6182
3.5 | 0.6206 | 0.00552 | -0.0106 | 112.4275
4 | 0.6797 | 0.00562 | -0.0108 | 120.9431
4.5 | 0.7378 | 0.00579 | -0.0109 | 127.4266
5 | 0.7961 | 0.00594 | -0.011 | 134.0236
5.5 | 0.8539 | 0.00613 | -0.0109 | 139.2985
6 | 0.9112 | 0.00636 | -0.0108 | 143.2704
6.5 | 0.9681 | 0.00661 | -0.0106 | 146.4599
7 | 1.0243 | 0.00692 | -0.0103 | 148.0202
8 | 1.1328 | 0.00772 | -0.009 | 146.7358
8.5 | 1.1839 | 0.00824 | -0.0078 | 143.6772
9 | 1.2321 | 0.00893 | -0.0061 | 137.9731
9.5 | 1.2767 | 0.00976 | -0.0038 | 130.8094
10 | 1.3178 | 0.0106 | -0.0009 | 124.3208
10.5 | 1.3564 | 0.01158 | 0.0023 | 117.133
11 | 1.4049 | 0.01291 | 0.0028 | 108.8226
11.5 | 1.4543 | 0.01435 | 0.0028 | 101.3449
12 | 1.4644 | 0.01556 | 0.0105 | 94.1131
12.5 | 1.4729 | 0.01741 | 0.0168 | 84.6008
13 | 1.4804 | 0.01996 | 0.0212 | 74.1683
13.5 | 1.4886 | 0.02341 | 0.0234 | 63.5882
14 | 1.4878 | 0.02849 | 0.024 | 52.2218
14.5 | 1.4858 | 0.03419 | 0.0236 | 43.4572
15 | 1.4775 | 0.04064 | 0.0229 | 36.3558
15.5 | 1.4551 | 0.04859 | 0.0218 | 29.9465
16 | 1.4386 | 0.05611 | 0.0206 | 25.6389
16.5 | 1.4148 | 0.06476 | 0.0188 | 21.8468
17 | 1.3913 | 0.07367 | 0.0166 | 18.8856
17.5 | 1.3707 | 0.08256 | 0.014 | 16.6025
18 | 1.3425 | 0.09284 | 0.0105 | 14.4604
18.5 | 1.3303 | 0.10152 | 0.0071 | 13.1038

## 63. Re 3M Mach 0.50 (1)
BIGFOIL.COM POLAR EXPORT
e333
EPPLER 333 |  |  |  | Cl Max: | 1.39 | at alpha= | 9.5 | deg
JavaFoil+Calcfoil stall+Eppler ext transition |  |  |  | L/D Max: | 145.02 | at alpha= | 6.5 | deg
Re: | 3000000 |  |  | Cd Min: | 0.00621 | at alpha= | 3.5 | deg
Mach: | 0.5 |  |  | Cl=0 at alpha= | -2.14 | deg
|  |  |  | @ Cl=0.1, Cd= | 0.0086563
|  |  |  | @ Cl=0.4, Cd= | 0.0074996
|  |  |  | @ Cl=0.6, Cd= | 0.0070471
alpha (deg) | Cl | Cd | Cm | Cl/Cd
-20 | -0.953 | 0.16766 | -0.004 | -5.685
-19.5 | -0.928 | 0.1648 | -0.004 | -5.629
-19 | -0.902 | 0.15961 | -0.004 | -5.652
-18.5 | -0.876 | 0.15397 | -0.004 | -5.692
-18 | -0.851 | 0.14849 | -0.004 | -5.729
-17.5 | -0.825 | 0.14578 | -0.004 | -5.659
-17 | -0.801 | 0.14386 | -0.004 | -5.566
-16.5 | -0.774 | 0.13505 | -0.004 | -5.733
-16 | -0.747 | 0.13065 | -0.004 | -5.716
-15.5 | -0.72 | 0.12372 | -0.004 | -5.818
-15 | -0.693 | 0.11818 | -0.004 | -5.867
-14.5 | -0.667 | 0.1145 | -0.004 | -5.825
-14 | -0.641 | 0.10923 | -0.005 | -5.866
-13.5 | -0.614 | 0.10688 | -0.005 | -5.748
-13 | -0.588 | 0.10255 | -0.005 | -5.733
-12.5 | -0.562 | 0.09885 | -0.005 | -5.681
-12 | -0.535 | 0.0957 | -0.005 | -5.593
-11.5 | -0.509 | 0.09166 | -0.005 | -5.554
-11 | -0.481 | 0.08655 | -0.005 | -5.56
-10.5 | -0.455 | 0.08347 | -0.005 | -5.446
-10 | -0.428 | 0.07985 | -0.005 | -5.36
-9.5 | -0.401 | 0.07607 | -0.006 | -5.276
-9 | -0.375 | 0.07552 | -0.006 | -4.96
-8.5 | -0.348 | 0.07163 | -0.006 | -4.855
-8 | -0.321 | 0.07025 | -0.006 | -4.569
-7.5 | -0.294 | 0.06694 | -0.006 | -4.392
-7 | -0.267 | 0.05016 | -0.006 | -5.319
-6.5 | -0.24 | 0.04474 | -0.007 | -5.361
-6 | -0.213 | 0.04076 | -0.007 | -5.23
-5.5 | -0.186 | 0.03957 | -0.007 | -4.694
-5 | -0.159 | 0.03698 | -0.008 | -4.292
-4.5 | -0.131 | 0.03581 | -0.008 | -3.66
-4 | -0.104 | 0.03417 | -0.008 | -3.035
-3.5 | -0.076 | 0.03343 | -0.007 | -2.278
-3 | -0.049 | 0.03184 | -0.008 | -1.535
-2.5 | -0.036 | 0.03134 | -0.007 | -1.154
-2 | 0.014 | 0.00861 | -0.019 | 1.641
-1.5 | 0.081 | 0.00864 | -0.02 | 9.364
-1 | 0.151 | 0.0087 | -0.02 | 17.308
-0.5 | 0.221 | 0.00878 | -0.021 | 25.177
0 | 0.292 | 0.00889 | -0.021 | 32.796
0.5 | 0.361 | 0.00902 | -0.022 | 40.047
1 | 0.43 | 0.00633 | -0.022 | 68.009
1.5 | 0.499 | 0.00666 | -0.023 | 74.931
2 | 0.568 | 0.00701 | -0.024 | 81.016
2.5 | 0.637 | 0.00709 | -0.024 | 89.748
3 | 0.705 | 0.00745 | -0.025 | 94.623
3.5 | 0.773 | 0.00621 | -0.025 | 124.638
4 | 0.841 | 0.00642 | -0.026 | 131.08
4.5 | 0.909 | 0.00669 | -0.027 | 135.959
5 | 0.977 | 0.00694 | -0.027 | 140.629
5.5 | 1.043 | 0.00723 | -0.028 | 144.244
6 | 1.109 | 0.00766 | -0.029 | 144.903
6.5 | 1.175 | 0.0081 | -0.029 | 145.02
7 | 1.238 | 0.00867 | -0.03 | 142.761
7.5 | 1.299 | 0.00947 | -0.031 | 137.226
8 | 1.346 | 0.01494 | -0.031 | 90.096
8.5 | 1.365 | 0.01314 | -0.031 | 103.879
9 | 1.382 | 0.01952 | -0.031 | 70.795
9.5 | 1.39 | 0.02444 | -0.031 | 56.9
10 | 1.363 | 0.03146 | -0.031 | 43.314
10.5 | 1.195 | 0.04163 | -0.031 | 28.713
11 | 0.807 | 0.05173 | -0.03 | 15.601
11.5 | 0.753 | 0.09149 | -0.015 | 8.234
12 | 0.84 | 0.07452 | -0.029 | 11.268
12.5 | 0.81 | 0.10242 | -0.017 | 7.913
13 | 0.883 | 0.09135 | -0.029 | 9.669
13.5 | 0.869 | 0.11419 | -0.02 | 7.606
14 | 0.906 | 0.11758 | -0.024 | 7.702
14.5 | 0.962 | 0.11174 | -0.029 | 8.612

## 64. Re 3M Mach 0.50 (2)
BIGFOIL.COM POLAR EXPORT
e333
EPPLER 333 |  |  |  | Cl Max: | 1.4886 | at alpha= | 10.5 | deg
XFOIL ncrit=9 |  |  |  | L/D Max: | 147.56 | at alpha= | 6.5 | deg
Re: | 3000000 |  |  | Cd Min: | 0.09945 | at alpha= | 15.5 | deg
Mach: | 0.5 |  |  | Cl=0 at alpha= | -2.366 | deg
|  |  |  | @ Cl=0.1, Cd= | 0.0082895
|  |  |  | @ Cl=0.4, Cd= | 0.0051085
|  |  |  | @ Cl=0.6, Cd= | 0.0056841
alpha (deg) | Cl | Cd | Cm | Cl/Cd
-4.5 | -0.182 | 0.03342 | -0.0505 | -5.4458
-4 | -0.1545 | 0.02678 | -0.045 | -5.7692
-3.5 | -0.117 | 0.02128 | -0.0397 | -5.4981
-3 | -0.0719 | 0.01636 | -0.0345 | -4.3949
-2 | 0.0415 | 0.00924 | -0.0272 | 4.4913
-1.5 | 0.1012 | 0.00827 | -0.0245 | 12.237
-1 | 0.1634 | 0.00783 | -0.0227 | 20.8685
-0.5 | 0.2276 | 0.00759 | -0.0214 | 29.9868
0 | 0.2918 | 0.00744 | -0.0204 | 39.2204
0.5 | 0.3539 | 0.00716 | -0.0192 | 49.4274
1 | 0.3793 | 0.00504 | -0.0114 | 75.2579
1.5 | 0.4428 | 0.00525 | -0.0101 | 84.3429
2 | 0.5086 | 0.00543 | -0.0093 | 93.6648
2.5 | 0.5737 | 0.00563 | -0.0085 | 101.9005
3 | 0.6418 | 0.00577 | -0.0084 | 111.2305
3.5 | 0.7093 | 0.00597 | -0.0081 | 118.8107
4 | 0.7776 | 0.00614 | -0.0079 | 126.645
4.5 | 0.8457 | 0.00635 | -0.0074 | 133.1811
5 | 0.9129 | 0.00659 | -0.0067 | 138.5281
5.5 | 0.9799 | 0.00685 | -0.0057 | 143.0511
6 | 1.0469 | 0.00715 | -0.0044 | 146.4196
6.5 | 1.1126 | 0.00754 | -0.0028 | 147.5597
7 | 1.1771 | 0.008 | -0.0007 | 147.1375
7.5 | 1.24 | 0.00854 | 0.0018 | 145.1991
8 | 1.2968 | 0.00926 | 0.0054 | 140.0432
8.5 | 1.3473 | 0.01013 | 0.0102 | 133.001
9 | 1.3868 | 0.0112 | 0.0166 | 123.8214
10 | 1.4733 | 0.01475 | 0.0249 | 99.8847
10.5 | 1.4886 | 0.01757 | 0.0304 | 84.724
11.5 | 1.473 | 0.02943 | 0.034 | 50.051
12 | 1.458 | 0.03649 | 0.0345 | 39.9562
12.5 | 1.4263 | 0.04483 | 0.0343 | 31.8157
13 | 1.3912 | 0.05352 | 0.0336 | 25.994
13.5 | 1.3629 | 0.06211 | 0.0324 | 21.9433
14 | 1.3335 | 0.0712 | 0.0304 | 18.7289
14.5 | 1.309 | 0.08027 | 0.028 | 16.3075
15 | 1.2877 | 0.08951 | 0.0249 | 14.3861
15.5 | 1.2654 | 0.09945 | 0.021 | 12.724

## 65. Re 4M Mach 0.00 (1)
BIGFOIL.COM POLAR EXPORT
e333
EPPLER 333 |  |  |  | Cl Max: | 1.421 | at alpha= | 10.5 | deg
JavaFoil+Calcfoil stall+Eppler ext transition |  |  |  | L/D Max: | 162.965 | at alpha= | 7.5 | deg
Re: | 4000000 |  |  | Cd Min: | 0.00535 | at alpha= | 3.5 | deg
Mach: | 0 |  |  | Cl=0 at alpha= | -2.114 | deg
|  |  |  | @ Cl=0.1, Cd= | 0.0078933
|  |  |  | @ Cl=0.4, Cd= | 0.0056725
|  |  |  | @ Cl=0.6, Cd= | 0.0063159
alpha (deg) | Cl | Cd | Cm | Cl/Cd
-11.5 | -0.289 | 0.07004 | -0.005 | -4.127
-11 | -0.299 | 0.06612 | -0.005 | -4.523
-10.5 | -0.308 | 0.06262 | -0.005 | -4.922
-10 | -0.316 | 0.05913 | -0.005 | -5.346
-9.5 | -0.322 | 0.05608 | -0.006 | -5.744
-9 | -0.326 | 0.05301 | -0.006 | -6.152
-8.5 | -0.328 | 0.04964 | -0.006 | -6.609
-8 | -0.326 | 0.04697 | -0.006 | -6.947
-7.5 | -0.321 | 0.04491 | -0.006 | -7.139
-7 | -0.313 | 0.04132 | -0.007 | -7.566
-6.5 | -0.368 | 0.00644 | -0.013 | -57.113
-6 | -0.345 | 0.00649 | -0.013 | -53.24
-5.5 | -0.317 | 0.00661 | -0.013 | -48.037
-5 | -0.284 | 0.00673 | -0.014 | -42.174
-4.5 | -0.245 | 0.00766 | -0.014 | -31.911
-4 | -0.2 | 0.00766 | -0.015 | -26.16
-3.5 | -0.152 | 0.00771 | -0.015 | -19.694
-3 | -0.1 | 0.00775 | -0.016 | -12.857
-2.5 | -0.044 | 0.00777 | -0.016 | -5.718
-2 | 0.013 | 0.00782 | -0.017 | 1.654
-1.5 | 0.072 | 0.00787 | -0.017 | 9.137
-1 | 0.132 | 0.00792 | -0.017 | 16.641
-0.5 | 0.192 | 0.00796 | -0.018 | 24.163
0 | 0.253 | 0.00807 | -0.018 | 31.371
0.5 | 0.313 | 0.00537 | -0.019 | 58.363
1 | 0.373 | 0.00556 | -0.019 | 67.092
1.5 | 0.433 | 0.00581 | -0.02 | 74.465
2 | 0.493 | 0.00605 | -0.02 | 81.427
2.5 | 0.553 | 0.0063 | -0.021 | 87.684
3 | 0.612 | 0.00632 | -0.022 | 96.884
3.5 | 0.672 | 0.00535 | -0.022 | 125.614
4 | 0.731 | 0.00552 | -0.023 | 132.507
4.5 | 0.79 | 0.00566 | -0.023 | 139.535
5 | 0.85 | 0.00582 | -0.024 | 146.095
5.5 | 0.908 | 0.00597 | -0.024 | 152.081
6 | 0.967 | 0.00618 | -0.025 | 156.409
6.5 | 1.025 | 0.00641 | -0.025 | 159.859
7 | 1.083 | 0.00665 | -0.026 | 162.902
7.5 | 1.139 | 0.00699 | -0.026 | 162.965
8 | 1.195 | 0.0074 | -0.027 | 161.641
8.5 | 1.25 | 0.0079 | -0.028 | 158.106
9 | 1.302 | 0.00849 | -0.028 | 153.388
9.5 | 1.352 | 0.00918 | -0.029 | 147.354
10 | 1.397 | 0.01001 | -0.029 | 139.615
10.5 | 1.421 | 0.01662 | -0.03 | 85.49
11 | 1.42 | 0.01546 | -0.03 | 91.857
11.5 | 1.405 | 0.02143 | -0.03 | 65.553
12 | 1.403 | 0.02389 | -0.03 | 58.722
12.5 | 1.391 | 0.02695 | -0.03 | 51.605
13 | 1.37 | 0.03 | -0.03 | 45.669
13.5 | 1.341 | 0.03337 | -0.031 | 40.182
14 | 1.304 | 0.03695 | -0.031 | 35.286
14.5 | 1.259 | 0.04107 | -0.031 | 30.665
15 | 1.21 | 0.04507 | -0.032 | 26.852
15.5 | 1.156 | 0.04983 | -0.032 | 23.201

## 66. Re 4M Mach 0.00 (2)
BIGFOIL.COM POLAR EXPORT
e333
EPPLER 333 |  |  |  | Cl Max: | 1.5576 | at alpha= | 16 | deg
XFOIL ncrit=9 |  |  |  | L/D Max: | 155.786 | at alpha= | 7 | deg
Re: | 4000000 |  |  | Cd Min: | 0.23762 | at alpha= | -20 | deg
Mach: | 0 |  |  | Cl=0 at alpha= | -2.2125 | deg
|  |  |  | @ Cl=0.1, Cd= | 0.0070638
|  |  |  | @ Cl=0.4, Cd= | 0.0045619
|  |  |  | @ Cl=0.6, Cd= | 0.0050029
alpha (deg) | Cl | Cd | Cm | Cl/Cd
-20 | -0.6352 | 0.23762 | 0.0436 | -2.6732
-19.5 | -0.6187 | 0.23172 | 0.0402 | -2.67
-19 | -0.602 | 0.22567 | 0.0368 | -2.6676
-18.5 | -0.5858 | 0.21955 | 0.0335 | -2.6682
-18 | -0.5696 | 0.21336 | 0.0303 | -2.6697
-17.5 | -0.5535 | 0.20714 | 0.0272 | -2.6721
-17 | -0.5376 | 0.20027 | 0.024 | -2.6844
-16.5 | -0.5223 | 0.19372 | 0.021 | -2.6962
-16 | -0.5083 | 0.18629 | 0.0178 | -2.7285
-15.5 | -0.4944 | 0.17964 | 0.015 | -2.7522
-15 | -0.4804 | 0.173 | 0.0122 | -2.7769
-14.5 | -0.4668 | 0.16644 | 0.0095 | -2.8046
-14 | -0.4549 | 0.15948 | 0.0068 | -2.8524
-13.5 | -0.4429 | 0.15266 | 0.0042 | -2.9012
-13 | -0.4316 | 0.14582 | 0.0017 | -2.9598
-12.5 | -0.421 | 0.13882 | -0.0008 | -3.0327
-12 | -0.411 | 0.13174 | -0.0033 | -3.1198
-11 | -0.3168 | 0.10905 | -0.0334 | -2.9051
-10.5 | -0.3099 | 0.10279 | -0.0353 | -3.0149
-10 | -0.3056 | 0.09562 | -0.0378 | -3.196
-9.5 | -0.3034 | 0.08821 | -0.0407 | -3.4395
-9 | -0.3013 | 0.0814 | -0.0436 | -3.7015
-8.5 | -0.3093 | 0.0735 | -0.0478 | -4.2082
-8 | -0.3729 | 0.06171 | -0.0499 | -6.0428
-7.5 | -0.3795 | 0.05319 | -0.049 | -7.1348
-7 | -0.4239 | 0.03295 | -0.0404 | -12.8649
-6.5 | -0.4271 | 0.01838 | -0.0312 | -23.2372
-6 | -0.3881 | 0.01483 | -0.0282 | -26.1699
-5.5 | -0.3402 | 0.01321 | -0.0266 | -25.7532
-5 | -0.2908 | 0.01165 | -0.0252 | -24.9614
-4.5 | -0.24 | 0.01039 | -0.024 | -23.0991
-4 | -0.1888 | 0.00938 | -0.0228 | -20.1279
-3 | -0.0847 | 0.00811 | -0.0209 | -10.4439
-2.5 | -0.0307 | 0.00781 | -0.0203 | -3.9309
-2 | 0.0227 | 0.00745 | -0.0196 | 3.047
-1.5 | 0.0763 | 0.00712 | -0.0189 | 10.7163
-1 | 0.1311 | 0.00699 | -0.0186 | 18.7554
-0.5 | 0.1863 | 0.00686 | -0.0183 | 27.1574
0 | 0.2407 | 0.00668 | -0.018 | 36.0329
0.5 | 0.2936 | 0.00638 | -0.0174 | 46.0188
1 | 0.3301 | 0.00473 | -0.0141 | 69.7886
1.5 | 0.3789 | 0.00452 | -0.0124 | 83.8274
2 | 0.4343 | 0.00463 | -0.0121 | 93.8013
2.5 | 0.4898 | 0.00478 | -0.012 | 102.4686
3 | 0.5464 | 0.00488 | -0.0122 | 111.9672
3.5 | 0.6031 | 0.00501 | -0.0125 | 120.3792
4 | 0.6595 | 0.00515 | -0.0127 | 128.0583
4.5 | 0.716 | 0.00528 | -0.0131 | 135.6061
5 | 0.7718 | 0.00547 | -0.0133 | 141.0969
5.5 | 0.8275 | 0.00566 | -0.0135 | 146.2014
6.5 | 0.9373 | 0.00608 | -0.0138 | 154.1612
7 | 0.9908 | 0.00636 | -0.0138 | 155.7862
7.5 | 1.0432 | 0.00671 | -0.0136 | 155.4694
8 | 1.0951 | 0.00708 | -0.0133 | 154.6751
8.5 | 1.1447 | 0.0076 | -0.0127 | 150.6184
9 | 1.1925 | 0.00822 | -0.0119 | 145.073
9.5 | 1.2374 | 0.00894 | -0.0106 | 138.4116
10 | 1.2794 | 0.00975 | -0.0088 | 131.2205
11 | 1.3585 | 0.01136 | -0.0044 | 119.5863
11.5 | 1.3959 | 0.01223 | -0.0021 | 114.1374
12 | 1.4468 | 0.0134 | -0.0032 | 107.9701
12.5 | 1.484 | 0.01449 | -0.0014 | 102.4155
13 | 1.4974 | 0.01556 | 0.0049 | 96.2339
13.5 | 1.5127 | 0.01687 | 0.0101 | 89.668
14 | 1.5244 | 0.01866 | 0.0145 | 81.6935
14.5 | 1.5349 | 0.02108 | 0.0176 | 72.8131
15 | 1.5477 | 0.02405 | 0.0189 | 64.3534
15.5 | 1.5519 | 0.02851 | 0.019 | 54.4335
16 | 1.5576 | 0.03324 | 0.0183 | 46.8592
16.5 | 1.5486 | 0.03964 | 0.0173 | 39.0666
17 | 1.5397 | 0.04603 | 0.0163 | 33.4499
17.5 | 1.5207 | 0.05373 | 0.0149 | 28.3026
18 | 1.4892 | 0.06322 | 0.0129 | 23.5558
18.5 | 1.4875 | 0.06918 | 0.0116 | 21.5019
19 | 1.4379 | 0.08132 | 0.0087 | 17.682
19.5 | 1.4255 | 0.08899 | 0.0065 | 16.0187
20 | 1.4146 | 0.09684 | 0.0038 | 14.6076

## 67. Re 4M Mach 0.10 (1)
BIGFOIL.COM POLAR EXPORT
e333
EPPLER 333 |  |  |  | Cl Max: | 1.422 | at alpha= | 10.5 | deg
JavaFoil+Calcfoil stall+Eppler ext transition |  |  |  | L/D Max: | 162.719 | at alpha= | 7 | deg
Re: | 4000000 |  |  | Cd Min: | 0.00538 | at alpha= | 0.5 | deg
Mach: | 0.1 |  |  | Cl=0 at alpha= | -2.1121 | deg
|  |  |  | @ Cl=0.1, Cd= | 0.0078933
|  |  |  | @ Cl=0.4, Cd= | 0.0056842
|  |  |  | @ Cl=0.6, Cd= | 0.006335
alpha (deg) | Cl | Cd | Cm | Cl/Cd
-11 | -0.271 | 0.06658 | -0.005 | -4.071
-10.5 | -0.283 | 0.06282 | -0.005 | -4.498
-10 | -0.293 | 0.05939 | -0.005 | -4.935
-9.5 | -0.302 | 0.05629 | -0.006 | -5.362
-9 | -0.309 | 0.05316 | -0.006 | -5.804
-8.5 | -0.313 | 0.04992 | -0.006 | -6.273
-8 | -0.314 | 0.04715 | -0.006 | -6.662
-7.5 | -0.311 | 0.04514 | -0.006 | -6.886
-7 | -0.304 | 0.04249 | -0.007 | -7.157
-6.5 | -0.295 | 0.03845 | -0.008 | -7.67
-6 | -0.341 | 0.00651 | -0.013 | -52.331
-5.5 | -0.315 | 0.00663 | -0.014 | -47.423
-5 | -0.282 | 0.00674 | -0.014 | -41.863
-4.5 | -0.244 | 0.00765 | -0.014 | -31.882
-4 | -0.2 | 0.00765 | -0.015 | -26.182
-3.5 | -0.152 | 0.0077 | -0.015 | -19.74
-3 | -0.1 | 0.00774 | -0.016 | -12.904
-2.5 | -0.045 | 0.00777 | -0.016 | -5.739
-2 | 0.013 | 0.00782 | -0.017 | 1.66
-1.5 | 0.072 | 0.00787 | -0.017 | 9.18
-1 | 0.132 | 0.00792 | -0.018 | 16.72
-0.5 | 0.193 | 0.00796 | -0.018 | 24.266
0 | 0.254 | 0.00807 | -0.019 | 31.496
0.5 | 0.315 | 0.00538 | -0.019 | 58.546
1 | 0.375 | 0.00558 | -0.02 | 67.154
1.5 | 0.435 | 0.00583 | -0.02 | 74.627
2 | 0.495 | 0.00608 | -0.021 | 81.459
2.5 | 0.555 | 0.00632 | -0.021 | 87.8
3 | 0.615 | 0.00634 | -0.022 | 97.006
3.5 | 0.675 | 0.00538 | -0.022 | 125.464
4 | 0.735 | 0.00554 | -0.023 | 132.654
4.5 | 0.794 | 0.00569 | -0.023 | 139.652
5 | 0.854 | 0.00584 | -0.024 | 146.22
5.5 | 0.913 | 0.006 | -0.024 | 152.166
6 | 0.972 | 0.00622 | -0.025 | 156.32
6.5 | 1.03 | 0.00645 | -0.025 | 159.757
7 | 1.088 | 0.00669 | -0.026 | 162.719
7.5 | 1.145 | 0.00704 | -0.027 | 162.549
8 | 1.201 | 0.00746 | -0.027 | 161.039
8.5 | 1.256 | 0.00799 | -0.028 | 157.152
9 | 1.308 | 0.00858 | -0.028 | 152.386
9.5 | 1.358 | 0.00929 | -0.029 | 146.162
10 | 1.402 | 0.01015 | -0.03 | 138.208
10.5 | 1.422 | 0.017 | -0.03 | 83.662
11 | 1.419 | 0.01595 | -0.03 | 88.926
11.5 | 1.403 | 0.02203 | -0.03 | 63.694
12 | 1.399 | 0.02458 | -0.03 | 56.921
12.5 | 1.383 | 0.02778 | -0.03 | 49.808
13 | 1.359 | 0.03093 | -0.03 | 43.932
13.5 | 1.325 | 0.0344 | -0.031 | 38.507
14 | 1.282 | 0.03817 | -0.031 | 33.586
14.5 | 1.232 | 0.04249 | -0.031 | 28.986
15 | 1.177 | 0.04652 | -0.032 | 25.296
15.5 | 1.115 | 0.05215 | -0.032 | 21.375

## 68. Re 4M Mach 0.10 (2)
BIGFOIL.COM POLAR EXPORT
e333
EPPLER 333 |  |  |  | Cl Max: | 1.5451 | at alpha= | 15.5 | deg
XFOIL ncrit=9 |  |  |  | L/D Max: | 155.772 | at alpha= | 7.5 | deg
Re: | 4000000 |  |  | Cd Min: | 0.10238 | at alpha= | 20 | deg
Mach: | 0.1 |  |  | Cl=0 at alpha= | -2.2155 | deg
|  |  |  | @ Cl=0.1, Cd= | 0.0070816
|  |  |  | @ Cl=0.4, Cd= | 0.0045706
|  |  |  | @ Cl=0.6, Cd= | 0.0050057
alpha (deg) | Cl | Cd | Cm | Cl/Cd
-8.5 | -0.3321 | 0.07023 | -0.0506 | -4.7287
-8 | -0.364 | 0.06295 | -0.0501 | -5.7824
-7.5 | -0.3724 | 0.05455 | -0.0496 | -6.8268
-6.5 | -0.408 | 0.02446 | -0.0356 | -16.6803
-6 | -0.3854 | 0.01631 | -0.0297 | -23.6297
-5.5 | -0.34 | 0.014 | -0.0276 | -24.2857
-5 | -0.2916 | 0.01209 | -0.0258 | -24.1191
-4.5 | -0.2408 | 0.01067 | -0.0245 | -22.5679
-4 | -0.1893 | 0.00955 | -0.0233 | -19.822
-3.5 | -0.137 | 0.00882 | -0.0222 | -15.5329
-3 | -0.0847 | 0.00818 | -0.0212 | -10.3545
-2.5 | -0.0305 | 0.00786 | -0.0206 | -3.8804
-2 | 0.0231 | 0.00748 | -0.0198 | 3.0882
-1.5 | 0.077 | 0.00714 | -0.0191 | 10.7843
-1 | 0.1321 | 0.007 | -0.0187 | 18.8714
-0.5 | 0.1875 | 0.00687 | -0.0184 | 27.2926
0 | 0.2424 | 0.00669 | -0.0181 | 36.2332
0.5 | 0.2955 | 0.00639 | -0.0175 | 46.2441
1 | 0.3322 | 0.00475 | -0.0141 | 69.9368
1.5 | 0.3812 | 0.00453 | -0.0124 | 84.1501
2 | 0.4368 | 0.00465 | -0.0121 | 93.9355
2.5 | 0.4928 | 0.00479 | -0.012 | 102.881
3 | 0.5497 | 0.0049 | -0.0122 | 112.1837
3.5 | 0.6068 | 0.00502 | -0.0124 | 120.8765
4 | 0.6635 | 0.00517 | -0.0127 | 128.3366
4.5 | 0.7204 | 0.0053 | -0.013 | 135.9245
5 | 0.7767 | 0.00548 | -0.0132 | 141.7336
5.5 | 0.8326 | 0.00568 | -0.0134 | 146.5845
6 | 0.8882 | 0.0059 | -0.0135 | 150.5424
6.5 | 0.9432 | 0.00612 | -0.0136 | 154.1176
7 | 0.997 | 0.00641 | -0.0135 | 155.5382
7.5 | 1.0499 | 0.00674 | -0.0133 | 155.7715
8 | 1.102 | 0.00713 | -0.0129 | 154.5582
8.5 | 1.1519 | 0.00766 | -0.0123 | 150.3786
9 | 1.1999 | 0.0083 | -0.0113 | 144.5663
9.5 | 1.2447 | 0.00904 | -0.0099 | 137.6881
10 | 1.2872 | 0.00984 | -0.008 | 130.813
11 | 1.3651 | 0.01152 | -0.0032 | 118.4983
11.5 | 1.4041 | 0.01241 | -0.001 | 113.1426
12 | 1.456 | 0.01362 | -0.0022 | 106.9016
12.5 | 1.4839 | 0.01474 | 0.0015 | 100.6716
13 | 1.4982 | 0.0159 | 0.0076 | 94.2264
13.5 | 1.513 | 0.01735 | 0.0126 | 87.2046
14 | 1.5227 | 0.01947 | 0.0168 | 78.2075
14.5 | 1.5327 | 0.0223 | 0.0192 | 68.7309
15 | 1.5435 | 0.02585 | 0.0199 | 59.7099
15.5 | 1.5451 | 0.03091 | 0.0195 | 49.9871
16 | 1.5444 | 0.03643 | 0.0186 | 42.3936
16.5 | 1.5272 | 0.04379 | 0.0175 | 34.8755
17 | 1.5169 | 0.05043 | 0.0164 | 30.0793
17.5 | 1.4969 | 0.05848 | 0.0147 | 25.5968
18 | 1.4671 | 0.06784 | 0.0127 | 21.6259
18.5 | 1.4625 | 0.07419 | 0.0113 | 19.7129
19 | 1.4161 | 0.08614 | 0.0082 | 16.4395
19.5 | 1.4017 | 0.09436 | 0.0056 | 14.8548
20 | 1.3915 | 0.10238 | 0.0025 | 13.5915

## 69. Re 4M Mach 0.25 (1)
BIGFOIL.COM POLAR EXPORT
e333
EPPLER 333 |  |  |  | Cl Max: | 1.416 | at alpha= | 10 | deg
JavaFoil+Calcfoil stall+Eppler ext transition |  |  |  | L/D Max: | 160.897 | at alpha= | 7 | deg
Re: | 4000000 |  |  | Cd Min: | 0.00545 | at alpha= | 0.5 | deg
Mach: | 0.25 |  |  | Cl=0 at alpha= | -2.1121 | deg
|  |  |  | @ Cl=0.1, Cd= | 0.008001
|  |  |  | @ Cl=0.4, Cd= | 0.0057329
|  |  |  | @ Cl=0.6, Cd= | 0.0063406
alpha (deg) | Cl | Cd | Cm | Cl/Cd
-10 | -0.046 | 0.06087 | -0.005 | -0.752
-9.5 | -0.089 | 0.05764 | -0.006 | -1.546
-9 | -0.14 | 0.05432 | -0.006 | -2.571
-8.5 | -0.175 | 0.05118 | -0.006 | -3.421
-8 | -0.203 | 0.04832 | -0.006 | -4.207
-7.5 | -0.225 | 0.04569 | -0.006 | -4.917
-7 | -0.239 | 0.04297 | -0.007 | -5.565
-6.5 | -0.246 | 0.04094 | -0.007 | -6.006
-6 | -0.244 | 0.03903 | -0.007 | -6.258
-5.5 | -0.236 | 0.03565 | -0.008 | -6.623
-5 | -0.268 | 0.00672 | -0.014 | -39.938
-4.5 | -0.237 | 0.00772 | -0.015 | -30.773
-4 | -0.198 | 0.00776 | -0.015 | -25.553
-3.5 | -0.152 | 0.00778 | -0.016 | -19.603
-3 | -0.101 | 0.00782 | -0.016 | -12.922
-2.5 | -0.045 | 0.00787 | -0.017 | -5.772
-2 | 0.013 | 0.00792 | -0.017 | 1.675
-1.5 | 0.074 | 0.00798 | -0.018 | 9.275
-1 | 0.136 | 0.00803 | -0.018 | 16.919
-0.5 | 0.198 | 0.00808 | -0.019 | 24.56
0 | 0.261 | 0.00816 | -0.019 | 32
0.5 | 0.323 | 0.00545 | -0.02 | 59.387
1 | 0.385 | 0.00567 | -0.02 | 68.006
1.5 | 0.447 | 0.00593 | -0.021 | 75.344
2 | 0.509 | 0.00619 | -0.021 | 82.164
2.5 | 0.57 | 0.00621 | -0.022 | 91.854
3 | 0.632 | 0.00648 | -0.022 | 97.521
3.5 | 0.693 | 0.00546 | -0.023 | 126.905
4 | 0.755 | 0.00566 | -0.023 | 133.442
4.5 | 0.816 | 0.00582 | -0.024 | 140.296
5 | 0.877 | 0.00597 | -0.024 | 146.781
5.5 | 0.937 | 0.00615 | -0.025 | 152.469
6 | 0.998 | 0.00641 | -0.026 | 155.636
6.5 | 1.057 | 0.00666 | -0.026 | 158.826
7 | 1.116 | 0.00694 | -0.027 | 160.897
7.5 | 1.175 | 0.00734 | -0.027 | 160.036
8 | 1.232 | 0.00781 | -0.028 | 157.65
8.5 | 1.287 | 0.00846 | -0.029 | 152.072
9 | 1.339 | 0.0092 | -0.029 | 145.574
9.5 | 1.388 | 0.01003 | -0.03 | 138.372
10 | 1.416 | 0.01671 | -0.03 | 84.772
10.5 | 1.415 | 0.01423 | -0.03 | 99.455
11 | 1.395 | 0.02285 | -0.03 | 61.03
11.5 | 1.386 | 0.02566 | -0.03 | 53.988
12 | 1.361 | 0.02918 | -0.03 | 46.647
12.5 | 1.322 | 0.03278 | -0.031 | 40.325
13 | 1.264 | 0.03671 | -0.031 | 34.44
13.5 | 1.191 | 0.0408 | -0.031 | 29.183
14 | 1.101 | 0.0459 | -0.031 | 23.986
14.5 | 0.998 | 0.05172 | -0.031 | 19.292
15 | 0.883 | 0.05885 | -0.032 | 15.002

## 70. Re 4M Mach 0.25 (2)
BIGFOIL.COM POLAR EXPORT
e333
EPPLER 333 |  |  |  | Cl Max: | 1.5126 | at alpha= | 14.5 | deg
XFOIL ncrit=9 |  |  |  | L/D Max: | 156.915 | at alpha= | 7 | deg
Re: | 4000000 |  |  | Cd Min: | 0.24212 | at alpha= | -20 | deg
Mach: | 0.25 |  |  | Cl=0 at alpha= | -2.2322 | deg
|  |  |  | @ Cl=0.1, Cd= | 0.0071996
|  |  |  | @ Cl=0.4, Cd= | 0.0045879
|  |  |  | @ Cl=0.6, Cd= | 0.0050498
alpha (deg) | Cl | Cd | Cm | Cl/Cd
-20 | -0.6456 | 0.24212 | 0.0456 | -2.6664
-19.5 | -0.628 | 0.23596 | 0.042 | -2.6615
-19 | -0.6101 | 0.22964 | 0.0384 | -2.6568
-18.5 | -0.5926 | 0.22329 | 0.0349 | -2.6539
-18 | -0.5751 | 0.21684 | 0.0315 | -2.6522
-17.5 | -0.558 | 0.21049 | 0.0282 | -2.651
-17 | -0.5409 | 0.2035 | 0.0249 | -2.658
-16.5 | -0.5243 | 0.19684 | 0.0218 | -2.6636
-16 | -0.5087 | 0.18934 | 0.0184 | -2.6867
-15.5 | -0.4935 | 0.18244 | 0.0154 | -2.705
-15 | -0.4784 | 0.17574 | 0.0125 | -2.7222
-14.5 | -0.4634 | 0.16906 | 0.0096 | -2.741
-14 | -0.4499 | 0.16203 | 0.0069 | -2.7766
-13.5 | -0.4367 | 0.15521 | 0.0043 | -2.8136
-13 | -0.4239 | 0.14833 | 0.0017 | -2.8578
-12.5 | -0.4121 | 0.14135 | -0.0009 | -2.9155
-11.5 | -0.3142 | 0.11812 | -0.0312 | -2.66
-11 | -0.3077 | 0.11235 | -0.0322 | -2.7388
-10.5 | -0.2976 | 0.10588 | -0.0346 | -2.8107
-10 | -0.2902 | 0.09878 | -0.0372 | -2.9378
-9.5 | -0.2943 | 0.08986 | -0.0407 | -3.2751
-9 | -0.2904 | 0.08286 | -0.0437 | -3.5047
-8.5 | -0.2907 | 0.07575 | -0.047 | -3.8376
-8 | -0.3038 | 0.06812 | -0.0523 | -4.4598
-7.5 | -0.3305 | 0.06103 | -0.0517 | -5.4154
-7 | -0.3288 | 0.05452 | -0.0514 | -6.0308
-6.5 | -0.3193 | 0.04773 | -0.0499 | -6.6897
-6 | -0.3017 | 0.04119 | -0.0474 | -7.3246
-5.5 | -0.3117 | 0.02541 | -0.0376 | -12.2668
-5 | -0.2733 | 0.02104 | -0.0341 | -12.9895
-4.5 | -0.2425 | 0.01311 | -0.028 | -18.4973
-4 | -0.1918 | 0.0108 | -0.0259 | -17.7593
-3.5 | -0.138 | 0.00957 | -0.0245 | -14.4201
-3 | -0.0845 | 0.00862 | -0.023 | -9.8028
-2.5 | -0.0293 | 0.00813 | -0.022 | -3.6039
-2 | 0.0254 | 0.00767 | -0.0209 | 3.3116
-1.5 | 0.0811 | 0.00728 | -0.02 | 11.1401
-1 | 0.1375 | 0.00704 | -0.0193 | 19.5312
-0.5 | 0.1947 | 0.00694 | -0.019 | 28.0548
0 | 0.2513 | 0.00677 | -0.0185 | 37.1196
0.5 | 0.3067 | 0.00648 | -0.018 | 47.3302
1 | 0.3437 | 0.00486 | -0.0143 | 70.7202
1.5 | 0.3936 | 0.00457 | -0.0123 | 86.1269
2 | 0.4508 | 0.00473 | -0.0119 | 95.3066
2.5 | 0.5092 | 0.00485 | -0.0118 | 104.9897
3 | 0.5677 | 0.00499 | -0.0119 | 113.7675
3.5 | 0.6271 | 0.0051 | -0.0122 | 122.9608
4 | 0.6858 | 0.00526 | -0.0123 | 130.3802
4.5 | 0.7446 | 0.00542 | -0.0125 | 137.3801
5 | 0.8032 | 0.00559 | -0.0126 | 143.6852
5.5 | 0.8614 | 0.00579 | -0.0127 | 148.7737
6 | 0.919 | 0.00604 | -0.0126 | 152.1523
6.5 | 0.9762 | 0.00629 | -0.0125 | 155.1987
7 | 1.0325 | 0.00658 | -0.0122 | 156.9149
7.5 | 1.0866 | 0.007 | -0.0115 | 155.2286
8 | 1.1408 | 0.00742 | -0.0108 | 153.7466
8.5 | 1.1919 | 0.00802 | -0.0096 | 148.616
9 | 1.2412 | 0.00871 | -0.0081 | 142.5029
9.5 | 1.2867 | 0.00951 | -0.006 | 135.2997
10 | 1.3285 | 0.01042 | -0.0032 | 127.4952
10.5 | 1.3667 | 0.01138 | 0.0001 | 120.0967
11 | 1.4018 | 0.01231 | 0.004 | 113.8749
11.5 | 1.4508 | 0.01361 | 0.0043 | 106.5981
12 | 1.4759 | 0.01498 | 0.009 | 98.5247
12.5 | 1.4897 | 0.01648 | 0.0151 | 90.3944
13 | 1.4971 | 0.01879 | 0.0202 | 79.6754
13.5 | 1.5092 | 0.02175 | 0.0228 | 69.3885
14 | 1.5124 | 0.02643 | 0.0234 | 57.2229
14.5 | 1.5126 | 0.03201 | 0.0229 | 47.254
15 | 1.5099 | 0.03796 | 0.0221 | 39.7761
15.5 | 1.4751 | 0.04723 | 0.0207 | 31.2323
16 | 1.4606 | 0.05454 | 0.0196 | 26.7803
16.5 | 1.4382 | 0.06294 | 0.0179 | 22.8503
17 | 1.4187 | 0.07121 | 0.0162 | 19.9228
17.5 | 1.3964 | 0.0799 | 0.0142 | 17.4768
18 | 1.3704 | 0.0894 | 0.0115 | 15.3289
18.5 | 1.3579 | 0.09766 | 0.0088 | 13.9044
19 | 1.3247 | 0.1093 | 0.004 | 12.1199
19.5 | 1.3111 | 0.1187 | -0.0004 | 11.0455

## 71. Re 4M Mach 0.50 (1)
BIGFOIL.COM POLAR EXPORT
e333
EPPLER 333 |  |  |  | Cl Max: | 1.396 | at alpha= | 9.5 | deg
JavaFoil+Calcfoil stall+Eppler ext transition |  |  |  | L/D Max: | 149.712 | at alpha= | 6 | deg
Re: | 4000000 |  |  | Cd Min: | 0.00602 | at alpha= | 3.5 | deg
Mach: | 0.5 |  |  | Cl=0 at alpha= | -2.1186 | deg
|  |  |  | @ Cl=0.1, Cd= | 0.0083044
|  |  |  | @ Cl=0.4, Cd= | 0.0072204
|  |  |  | @ Cl=0.6, Cd= | 0.0067671
alpha (deg) | Cl | Cd | Cm | Cl/Cd
-20 | -0.954 | 0.16232 | -0.004 | -5.876
-19.5 | -0.928 | 0.15922 | -0.004 | -5.831
-19 | -0.903 | 0.15339 | -0.004 | -5.885
-18.5 | -0.877 | 0.14989 | -0.004 | -5.852
-18 | -0.851 | 0.14434 | -0.004 | -5.898
-17.5 | -0.826 | 0.13957 | -0.004 | -5.915
-17 | -0.801 | 0.14024 | -0.004 | -5.711
-16.5 | -0.775 | 0.13158 | -0.004 | -5.889
-16 | -0.748 | 0.12537 | -0.004 | -5.966
-15.5 | -0.721 | 0.11835 | -0.004 | -6.093
-15 | -0.694 | 0.11494 | -0.004 | -6.037
-14.5 | -0.667 | 0.10965 | -0.005 | -6.087
-14 | -0.641 | 0.10551 | -0.005 | -6.076
-13.5 | -0.615 | 0.10134 | -0.005 | -6.066
-13 | -0.588 | 0.09806 | -0.005 | -6
-12.5 | -0.562 | 0.09604 | -0.005 | -5.852
-12 | -0.536 | 0.09083 | -0.005 | -5.897
-11.5 | -0.509 | 0.08894 | -0.005 | -5.727
-11 | -0.482 | 0.0837 | -0.005 | -5.755
-10.5 | -0.455 | 0.07977 | -0.005 | -5.701
-10 | -0.428 | 0.07845 | -0.005 | -5.458
-9.5 | -0.402 | 0.06415 | -0.006 | -6.263
-9 | -0.375 | 0.05918 | -0.006 | -6.338
-8.5 | -0.348 | 0.05508 | -0.006 | -6.322
-8 | -0.321 | 0.0511 | -0.006 | -6.289
-7.5 | -0.294 | 0.04771 | -0.007 | -6.17
-7 | -0.267 | 0.04849 | -0.006 | -5.503
-6.5 | -0.24 | 0.0437 | -0.007 | -5.491
-6 | -0.214 | 0.03978 | -0.008 | -5.372
-5.5 | -0.186 | 0.03842 | -0.008 | -4.849
-5 | -0.16 | 0.03513 | -0.009 | -4.549
-4.5 | -0.132 | 0.0344 | -0.009 | -3.832
-4 | -0.129 | 0.00805 | -0.017 | -16.009
-3.5 | -0.076 | 0.03236 | -0.009 | -2.364
-3 | -0.061 | 0.0082 | -0.018 | -7.411
-2.5 | -0.045 | 0.00822 | -0.019 | -5.49
-2 | 0.014 | 0.00824 | -0.019 | 1.715
-1.5 | 0.081 | 0.00828 | -0.02 | 9.774
-1 | 0.151 | 0.00837 | -0.02 | 17.992
-0.5 | 0.221 | 0.00844 | -0.021 | 26.202
0 | 0.292 | 0.00851 | -0.021 | 34.256
0.5 | 0.361 | 0.00869 | -0.022 | 41.567
1 | 0.43 | 0.00609 | -0.022 | 70.679
1.5 | 0.499 | 0.0064 | -0.023 | 77.994
2 | 0.568 | 0.00673 | -0.024 | 84.398
2.5 | 0.637 | 0.00681 | -0.024 | 93.518
3 | 0.705 | 0.00715 | -0.025 | 98.612
3.5 | 0.773 | 0.00602 | -0.025 | 128.475
4 | 0.841 | 0.0062 | -0.026 | 135.678
4.5 | 0.909 | 0.00644 | -0.027 | 141.163
5 | 0.977 | 0.00667 | -0.027 | 146.348
5.5 | 1.043 | 0.00704 | -0.028 | 148.218
6 | 1.109 | 0.00741 | -0.029 | 149.712
6.5 | 1.175 | 0.00787 | -0.029 | 149.173
7 | 1.238 | 0.00848 | -0.03 | 146.058
7.5 | 1.299 | 0.00929 | -0.031 | 139.81
8 | 1.347 | 0.01464 | -0.031 | 91.974
8.5 | 1.368 | 0.01271 | -0.031 | 107.582
9 | 1.386 | 0.01871 | -0.031 | 74.097
9.5 | 1.396 | 0.02312 | -0.031 | 60.367
10 | 1.368 | 0.02948 | -0.031 | 46.417
10.5 | 1.2 | 0.03933 | -0.031 | 30.51
11 | 0.81 | 0.04876 | -0.031 | 16.621
11.5 | 0.824 | 0.05832 | -0.03 | 14.138
12 | 0.85 | 0.06707 | -0.03 | 12.669
12.5 | 0.814 | 0.09942 | -0.02 | 8.186
13 | 0.899 | 0.07975 | -0.03 | 11.275
13.5 | 0.869 | 0.10861 | -0.02 | 8.001
14 | 0.945 | 0.09433 | -0.03 | 10.013
14.5 | 0.975 | 0.10073 | -0.031 | 9.679

## 72. Re 4M Mach 0.50 (2)
BIGFOIL.COM POLAR EXPORT
e333
EPPLER 333 |  |  |  | Cl Max: | 1.5088 | at alpha= | 11 | deg
XFOIL ncrit=9 |  |  |  | L/D Max: | 158.006 | at alpha= | 6.5 | deg
Re: | 4000000 |  |  | Cd Min: | 0.26217 | at alpha= | -20 | deg
Mach: | 0.5 |  |  | Cl=0 at alpha= | -2.3218 | deg
|  |  |  | @ Cl=0.1, Cd= | 0.0078835
|  |  |  | @ Cl=0.4, Cd= | 0.005239
|  |  |  | @ Cl=0.6, Cd= | 0.0052522
alpha (deg) | Cl | Cd | Cm | Cl/Cd
-20 | -0.6944 | 0.26217 | 0.0538 | -2.6487
-19.5 | -0.6723 | 0.25461 | 0.0495 | -2.6405
-19 | -0.65 | 0.24703 | 0.0451 | -2.6313
-18.5 | -0.6281 | 0.23956 | 0.0409 | -2.6219
-18 | -0.6062 | 0.23201 | 0.0368 | -2.6128
-17.5 | -0.5847 | 0.22464 | 0.0328 | -2.6028
-17 | -0.5633 | 0.21683 | 0.0288 | -2.5979
-16.5 | -0.5423 | 0.20945 | 0.0251 | -2.5892
-16 | -0.5219 | 0.2017 | 0.0213 | -2.5875
-15.5 | -0.5019 | 0.19379 | 0.0176 | -2.5899
-15 | -0.482 | 0.18628 | 0.014 | -2.5875
-14.5 | -0.4625 | 0.17889 | 0.0106 | -2.5854
-14 | -0.4441 | 0.17148 | 0.0074 | -2.5898
-13.5 | -0.4258 | 0.16417 | 0.0043 | -2.5937
-13 | -0.4083 | 0.15687 | 0.0013 | -2.6028
-12 | -0.3176 | 0.1351 | -0.0246 | -2.3509
-11.5 | -0.3016 | 0.12829 | -0.0274 | -2.3509
-11 | -0.2853 | 0.12129 | -0.0305 | -2.3522
-10.5 | -0.2699 | 0.11425 | -0.0336 | -2.3624
-10 | -0.2548 | 0.1076 | -0.0365 | -2.368
-9.5 | -0.2402 | 0.10092 | -0.0395 | -2.3801
-9 | -0.227 | 0.09412 | -0.0425 | -2.4118
-8.5 | -0.2151 | 0.0874 | -0.0454 | -2.4611
-8 | -0.2051 | 0.08067 | -0.0484 | -2.5425
-7.5 | -0.1986 | 0.07376 | -0.0515 | -2.6925
-7 | -0.195 | 0.06657 | -0.0553 | -2.9292
-6.5 | -0.2058 | 0.05923 | -0.0598 | -3.4746
-6 | -0.217 | 0.05294 | -0.0586 | -4.099
-5.5 | -0.2127 | 0.04615 | -0.0575 | -4.6089
-5 | -0.2033 | 0.03963 | -0.0548 | -5.13
-4.5 | -0.1873 | 0.03195 | -0.05 | -5.8623
-4 | -0.157 | 0.02594 | -0.0448 | -6.0524
-3.5 | -0.1199 | 0.02007 | -0.039 | -5.9741
-3 | -0.078 | 0.01385 | -0.0329 | -5.6318
-2.5 | -0.0216 | 0.01014 | -0.0293 | -2.1302
-2 | 0.039 | 0.00859 | -0.0266 | 4.5402
-1.5 | 0.1003 | 0.00788 | -0.0243 | 12.7284
-1 | 0.1628 | 0.00738 | -0.0225 | 22.0596
-0.5 | 0.2278 | 0.00721 | -0.0215 | 31.595
0 | 0.2924 | 0.00709 | -0.0205 | 41.2412
0.5 | 0.3562 | 0.00686 | -0.0196 | 51.9242
1 | 0.3962 | 0.00527 | -0.0149 | 75.1803
1.5 | 0.4489 | 0.00484 | -0.0115 | 92.7479
2 | 0.5146 | 0.00504 | -0.0108 | 102.1032
2.5 | 0.5822 | 0.00521 | -0.0105 | 111.7466
3 | 0.6497 | 0.00537 | -0.0103 | 120.987
3.5 | 0.7182 | 0.0055 | -0.0101 | 130.5818
4 | 0.7863 | 0.0057 | -0.0098 | 137.9474
5 | 0.9228 | 0.00614 | -0.0087 | 150.2932
5.5 | 0.9906 | 0.00642 | -0.0078 | 154.2991
6 | 1.0582 | 0.00674 | -0.0067 | 157.003
6.5 | 1.125 | 0.00712 | -0.0052 | 158.0056
7 | 1.1892 | 0.00762 | -0.0031 | 156.063
7.5 | 1.2518 | 0.00817 | -0.0005 | 153.2191
8 | 1.3097 | 0.0089 | 0.003 | 147.1573
8.5 | 1.3627 | 0.00978 | 0.0074 | 139.3354
9 | 1.4069 | 0.01082 | 0.0132 | 130.0277
10 | 1.4634 | 0.01367 | 0.0283 | 107.0519
11 | 1.5088 | 0.02105 | 0.033 | 71.677
11.5 | 1.5071 | 0.02711 | 0.0338 | 55.592
12 | 1.4902 | 0.03445 | 0.0341 | 43.2569
12.5 | 1.4586 | 0.04281 | 0.0339 | 34.0715
13 | 1.4276 | 0.05117 | 0.0334 | 27.8992
13.5 | 1.3983 | 0.05968 | 0.0325 | 23.43
14 | 1.365 | 0.06889 | 0.0307 | 19.8142
15 | 1.3177 | 0.08667 | 0.0264 | 15.2036
15.5 | 1.2906 | 0.09668 | 0.0228 | 13.3492
16 | 1.2687 | 0.10677 | 0.0185 | 11.8826

## 73. Re 5M Mach 0.00 (1)
BIGFOIL.COM POLAR EXPORT
e333
EPPLER 333 |  |  |  | Cl Max: | 1.432 | at alpha= | 10.5 | deg
JavaFoil+Calcfoil stall+Eppler ext transition |  |  |  | L/D Max: | 165.141 | at alpha= | 7.5 | deg
Re: | 5000000 |  |  | Cd Min: | 0.00511 | at alpha= | 3 | deg
Mach: | 0 |  |  | Cl=0 at alpha= | -2.114 | deg
|  |  |  | @ Cl=0.1, Cd= | 0.0076733
|  |  |  | @ Cl=0.4, Cd= | 0.0055235
|  |  |  | @ Cl=0.6, Cd= | 0.0052707
alpha (deg) | Cl | Cd | Cm | Cl/Cd
-12 | -0.279 | 0.07293 | -0.005 | -3.822
-11.5 | -0.29 | 0.06877 | -0.005 | -4.21
-11 | -0.3 | 0.06483 | -0.005 | -4.623
-10.5 | -0.309 | 0.06129 | -0.005 | -5.041
-10 | -0.317 | 0.05772 | -0.006 | -5.491
-9.5 | -0.323 | 0.05435 | -0.006 | -5.948
-9 | -0.328 | 0.05119 | -0.006 | -6.398
-8.5 | -0.33 | 0.04785 | -0.006 | -6.887
-8 | -0.328 | 0.04486 | -0.007 | -7.317
-7.5 | -0.324 | 0.04118 | -0.007 | -7.878
-7 | -0.384 | 0.00631 | -0.012 | -60.869
-6.5 | -0.368 | 0.00636 | -0.013 | -57.828
-6 | -0.345 | 0.00641 | -0.013 | -53.894
-5.5 | -0.317 | 0.0065 | -0.013 | -48.833
-5 | -0.284 | 0.00658 | -0.014 | -43.102
-4.5 | -0.245 | 0.00747 | -0.014 | -32.748
-4 | -0.2 | 0.00746 | -0.015 | -26.873
-3.5 | -0.152 | 0.00748 | -0.015 | -20.291
-3 | -0.1 | 0.00751 | -0.016 | -13.258
-2.5 | -0.044 | 0.00755 | -0.016 | -5.888
-2 | 0.013 | 0.00759 | -0.017 | 1.704
-1.5 | 0.072 | 0.00765 | -0.017 | 9.398
-1 | 0.132 | 0.0077 | -0.017 | 17.119
-0.5 | 0.192 | 0.00772 | -0.018 | 24.918
0 | 0.253 | 0.00782 | -0.018 | 32.358
0.5 | 0.313 | 0.0052 | -0.019 | 60.2
1 | 0.373 | 0.00542 | -0.019 | 68.791
1.5 | 0.433 | 0.00565 | -0.02 | 76.643
2 | 0.493 | 0.00589 | -0.02 | 83.71
2.5 | 0.553 | 0.0059 | -0.021 | 93.621
3 | 0.612 | 0.00511 | -0.022 | 119.836
3.5 | 0.672 | 0.00524 | -0.022 | 128.152
4 | 0.731 | 0.0054 | -0.023 | 135.416
4.5 | 0.79 | 0.00553 | -0.023 | 142.892
5 | 0.85 | 0.00567 | -0.024 | 149.933
5.5 | 0.908 | 0.00586 | -0.024 | 154.92
6 | 0.967 | 0.00607 | -0.025 | 159.405
6.5 | 1.025 | 0.00627 | -0.025 | 163.431
7 | 1.083 | 0.00656 | -0.026 | 164.993
7.5 | 1.139 | 0.0069 | -0.026 | 165.141
8 | 1.195 | 0.00732 | -0.027 | 163.209
8.5 | 1.25 | 0.00783 | -0.028 | 159.606
9 | 1.302 | 0.00842 | -0.028 | 154.621
9.5 | 1.352 | 0.00905 | -0.029 | 149.454
10 | 1.397 | 0.0098 | -0.029 | 142.479
10.5 | 1.432 | 0.01068 | -0.03 | 134.043
11 | 1.426 | 0.01614 | -0.03 | 88.346
11.5 | 1.411 | 0.02018 | -0.03 | 69.925
12 | 1.409 | 0.0225 | -0.03 | 62.63
12.5 | 1.396 | 0.02543 | -0.03 | 54.919
13 | 1.375 | 0.02835 | -0.031 | 48.505
13.5 | 1.346 | 0.03154 | -0.031 | 42.666
14 | 1.308 | 0.03502 | -0.031 | 37.351
14.5 | 1.264 | 0.03891 | -0.031 | 32.479
15 | 1.214 | 0.04282 | -0.032 | 28.361
15.5 | 1.16 | 0.04731 | -0.032 | 24.52

## 74. Re 5M Mach 0.00 (2)
BIGFOIL.COM POLAR EXPORT
e333
EPPLER 333 |  |  |  | Cl Max: | 1.5736 | at alpha= | 16 | deg
XFOIL ncrit=9 |  |  |  | L/D Max: | 160.387 | at alpha= | 7 | deg
Re: | 5000000 |  |  | Cd Min: | 0.09349 | at alpha= | 20 | deg
Mach: | 0 |  |  | Cl=0 at alpha= | -2.1932 | deg
|  |  |  | @ Cl=0.1, Cd= | 0.0068025
|  |  |  | @ Cl=0.4, Cd= | 0.0043351
|  |  |  | @ Cl=0.6, Cd= | 0.0047677
alpha (deg) | Cl | Cd | Cm | Cl/Cd
-8.5 | -0.6183 | 0.02173 | -0.0358 | -28.4538
-8 | -0.5818 | 0.01877 | -0.033 | -30.9963
-7.5 | -0.5255 | 0.01969 | -0.0332 | -26.6887
-7 | -0.4834 | 0.0175 | -0.031 | -27.6229
-6.5 | -0.4431 | 0.01458 | -0.0283 | -30.3909
-6 | -0.3962 | 0.01282 | -0.0266 | -30.9048
-5.5 | -0.3458 | 0.01174 | -0.0255 | -29.4549
-5 | -0.2953 | 0.01049 | -0.0243 | -28.1506
-4.5 | -0.2441 | 0.00947 | -0.0231 | -25.7761
-4 | -0.1926 | 0.00865 | -0.022 | -22.2659
-3.5 | -0.1401 | 0.00809 | -0.0212 | -17.3177
-3 | -0.0874 | 0.00759 | -0.0203 | -11.5152
-2.5 | -0.0332 | 0.00731 | -0.0198 | -4.5417
-2 | 0.0209 | 0.00704 | -0.0192 | 2.9688
-1 | 0.1308 | 0.00671 | -0.0185 | 19.4933
-0.5 | 0.1863 | 0.00663 | -0.0183 | 28.0995
0 | 0.241 | 0.00648 | -0.0181 | 37.1914
1 | 0.3411 | 0.00534 | -0.0161 | 63.8764
1.5 | 0.3821 | 0.00429 | -0.0132 | 89.0676
2 | 0.4377 | 0.00443 | -0.013 | 98.8036
2.5 | 0.4934 | 0.00453 | -0.0129 | 108.9183
3 | 0.5499 | 0.00468 | -0.013 | 117.5
3.5 | 0.607 | 0.00478 | -0.0134 | 126.9874
4 | 0.6637 | 0.0049 | -0.0137 | 135.449
4.5 | 0.7197 | 0.00507 | -0.014 | 141.9527
5 | 0.7757 | 0.00522 | -0.0142 | 148.6015
5.5 | 0.8313 | 0.00541 | -0.0144 | 153.6599
6 | 0.8867 | 0.00561 | -0.0146 | 158.057
6.5 | 0.9409 | 0.00588 | -0.0147 | 160.017
7 | 0.9944 | 0.0062 | -0.0147 | 160.3871
7.5 | 1.0473 | 0.00655 | -0.0146 | 159.8931
8 | 1.0988 | 0.00697 | -0.0142 | 157.6471
8.5 | 1.1482 | 0.00748 | -0.0136 | 153.5027
9 | 1.1955 | 0.00811 | -0.0127 | 147.4106
9.5 | 1.242 | 0.00877 | -0.0116 | 141.6192
10.5 | 1.3264 | 0.0104 | -0.0082 | 127.5385
11 | 1.3674 | 0.01114 | -0.0063 | 122.7469
11.5 | 1.4034 | 0.01195 | -0.0035 | 117.4393
12 | 1.441 | 0.01296 | -0.0015 | 111.1883
13 | 1.5081 | 0.01507 | 0.0033 | 100.073
13.5 | 1.5262 | 0.01618 | 0.0084 | 94.3263
14 | 1.5388 | 0.01779 | 0.0131 | 86.498
14.5 | 1.5508 | 0.01993 | 0.0166 | 77.8123
15 | 1.5658 | 0.02259 | 0.0181 | 69.3139
15.5 | 1.5691 | 0.02717 | 0.0181 | 57.7512
16 | 1.5736 | 0.03205 | 0.0174 | 49.0983
16.5 | 1.5634 | 0.03857 | 0.0164 | 40.5341
17 | 1.56 | 0.04435 | 0.0154 | 35.1747
17.5 | 1.5429 | 0.05181 | 0.0141 | 29.78
18 | 1.5183 | 0.06043 | 0.0123 | 25.1249
18.5 | 1.5152 | 0.06659 | 0.0108 | 22.7542
19 | 1.4781 | 0.07696 | 0.0086 | 19.2061
19.5 | 1.4559 | 0.08551 | 0.0067 | 17.0261
20 | 1.4394 | 0.09349 | 0.0046 | 15.3963

## 75. Re 5M Mach 0.10 (1)
BIGFOIL.COM POLAR EXPORT
e333
EPPLER 333 |  |  |  | Cl Max: | 1.426 | at alpha= | 10.5 | deg
JavaFoil+Calcfoil stall+Eppler ext transition |  |  |  | L/D Max: | 164.761 | at alpha= | 7.5 | deg
Re: | 5000000 |  |  | Cd Min: | 0.00512 | at alpha= | 3 | deg
Mach: | 0.1 |  |  | Cl=0 at alpha= | -2.1121 | deg
|  |  |  | @ Cl=0.1, Cd= | 0.0076733
|  |  |  | @ Cl=0.4, Cd= | 0.0055358
|  |  |  | @ Cl=0.6, Cd= | 0.00532
alpha (deg) | Cl | Cd | Cm | Cl/Cd
-11.5 | -0.259 | 0.06944 | -0.005 | -3.73
-11 | -0.271 | 0.06542 | -0.005 | -4.149
-10.5 | -0.283 | 0.06164 | -0.005 | -4.594
-10 | -0.294 | 0.05817 | -0.006 | -5.049
-9.5 | -0.303 | 0.05476 | -0.006 | -5.529
-9 | -0.31 | 0.05153 | -0.006 | -6.011
-8.5 | -0.314 | 0.04816 | -0.006 | -6.53
-8 | -0.316 | 0.04527 | -0.007 | -6.973
-7.5 | -0.314 | 0.04229 | -0.007 | -7.413
-7 | -0.308 | 0.0389 | -0.008 | -7.913
-6.5 | -0.361 | 0.00636 | -0.013 | -56.771
-6 | -0.341 | 0.00645 | -0.013 | -52.86
-5.5 | -0.315 | 0.0065 | -0.014 | -48.412
-5 | -0.282 | 0.00658 | -0.014 | -42.87
-4.5 | -0.244 | 0.00746 | -0.014 | -32.707
-4 | -0.2 | 0.00746 | -0.015 | -26.834
-3.5 | -0.152 | 0.0075 | -0.015 | -20.276
-3 | -0.1 | 0.00753 | -0.016 | -13.268
-2.5 | -0.045 | 0.00756 | -0.016 | -5.897
-2 | 0.013 | 0.00761 | -0.017 | 1.707
-1.5 | 0.072 | 0.00765 | -0.017 | 9.437
-1 | 0.132 | 0.0077 | -0.018 | 17.199
-0.5 | 0.193 | 0.00774 | -0.018 | 24.988
0 | 0.254 | 0.00783 | -0.019 | 32.488
0.5 | 0.315 | 0.00521 | -0.019 | 60.388
1 | 0.375 | 0.00544 | -0.02 | 68.983
1.5 | 0.435 | 0.00567 | -0.02 | 76.682
2 | 0.495 | 0.0059 | -0.021 | 83.917
2.5 | 0.555 | 0.00592 | -0.021 | 93.751
3 | 0.615 | 0.00512 | -0.022 | 120.048
3.5 | 0.675 | 0.00528 | -0.022 | 127.948
4 | 0.735 | 0.00542 | -0.023 | 135.604
4.5 | 0.794 | 0.00555 | -0.023 | 143.103
5 | 0.854 | 0.00569 | -0.024 | 150.056
5.5 | 0.913 | 0.00589 | -0.024 | 154.937
6 | 0.972 | 0.0061 | -0.025 | 159.415
6.5 | 1.03 | 0.00631 | -0.025 | 163.331
7 | 1.088 | 0.0066 | -0.026 | 164.718
7.5 | 1.145 | 0.00695 | -0.027 | 164.761
8 | 1.201 | 0.00738 | -0.027 | 162.638
8.5 | 1.256 | 0.00791 | -0.028 | 158.813
9 | 1.308 | 0.0085 | -0.028 | 153.783
9.5 | 1.358 | 0.00918 | -0.029 | 147.88
10 | 1.402 | 0.00998 | -0.03 | 140.571
10.5 | 1.426 | 0.01639 | -0.03 | 87.013
11 | 1.425 | 0.01511 | -0.03 | 94.305
11.5 | 1.409 | 0.02077 | -0.03 | 67.825
12 | 1.405 | 0.02315 | -0.03 | 60.661
12.5 | 1.389 | 0.02621 | -0.03 | 53.001
13 | 1.364 | 0.02925 | -0.031 | 46.615
13.5 | 1.329 | 0.03253 | -0.031 | 40.865
14 | 1.286 | 0.03619 | -0.031 | 35.548
14.5 | 1.236 | 0.04031 | -0.031 | 30.658
15 | 1.181 | 0.04419 | -0.032 | 26.719
15.5 | 1.118 | 0.0496 | -0.032 | 22.552

## 76. Re 5M Mach 0.10 (2)
BIGFOIL.COM POLAR EXPORT
e333
EPPLER 333 |  |  |  | Cl Max: | 1.5633 | at alpha= | 15 | deg
XFOIL ncrit=9 |  |  |  | L/D Max: | 160.369 | at alpha= | 7 | deg
Re: | 5000000 |  |  | Cd Min: | 0.23658 | at alpha= | -20 | deg
Mach: | 0.1 |  |  | Cl=0 at alpha= | -2.1952 | deg
|  |  |  | @ Cl=0.1, Cd= | 0.006823
|  |  |  | @ Cl=0.4, Cd= | 0.0043393
|  |  |  | @ Cl=0.6, Cd= | 0.0047796
alpha (deg) | Cl | Cd | Cm | Cl/Cd
-20 | -0.6402 | 0.23658 | 0.0445 | -2.7061
-19.5 | -0.6236 | 0.23104 | 0.0411 | -2.6991
-19 | -0.6067 | 0.22528 | 0.0376 | -2.6931
-18.5 | -0.5903 | 0.21915 | 0.0343 | -2.6936
-18 | -0.574 | 0.21325 | 0.031 | -2.6917
-17.5 | -0.5578 | 0.20712 | 0.0279 | -2.6931
-17 | -0.5414 | 0.20111 | 0.0248 | -2.6921
-16.5 | -0.5257 | 0.19472 | 0.0217 | -2.6998
-16 | -0.5102 | 0.18749 | 0.0188 | -2.7212
-15.5 | -0.496 | 0.18057 | 0.0158 | -2.7469
-15 | -0.4817 | 0.17388 | 0.013 | -2.7703
-14.5 | -0.4677 | 0.16729 | 0.0102 | -2.7957
-14 | -0.4555 | 0.16031 | 0.0075 | -2.8414
-13.5 | -0.4432 | 0.15347 | 0.0049 | -2.8879
-13 | -0.4315 | 0.14662 | 0.0024 | -2.943
-12.5 | -0.4127 | 0.13856 | -0.0028 | -2.9785
-12 | -0.3357 | 0.12305 | -0.0277 | -2.7282
-11.5 | -0.3253 | 0.11665 | -0.0303 | -2.7887
-11 | -0.3161 | 0.11025 | -0.0326 | -2.8671
-10.5 | -0.3068 | 0.10366 | -0.0352 | -2.9597
-10 | -0.3014 | 0.09647 | -0.0379 | -3.1243
-9.5 | -0.298 | 0.08911 | -0.0408 | -3.3442
-9 | -0.2948 | 0.08232 | -0.0436 | -3.5811
-8.5 | -0.3 | 0.07468 | -0.0474 | -4.0171
-7 | -0.4764 | 0.01994 | -0.0334 | -23.8917
-6.5 | -0.4425 | 0.01551 | -0.0296 | -28.53
-6 | -0.3965 | 0.01353 | -0.0276 | -29.3052
-5.5 | -0.3464 | 0.01231 | -0.0263 | -28.1397
-5 | -0.2962 | 0.01086 | -0.0249 | -27.2744
-4.5 | -0.2449 | 0.00971 | -0.0237 | -25.2214
-3.5 | -0.1405 | 0.00819 | -0.0215 | -17.1551
-3 | -0.0875 | 0.00765 | -0.0206 | -11.4379
-2.5 | -0.0331 | 0.00735 | -0.02 | -4.5034
-2 | 0.0212 | 0.00706 | -0.0194 | 3.0028
-1.5 | 0.0763 | 0.0069 | -0.019 | 11.058
-1 | 0.1317 | 0.00672 | -0.0186 | 19.5982
-0.5 | 0.1876 | 0.00663 | -0.0184 | 28.2956
0 | 0.2426 | 0.0065 | -0.0181 | 37.3231
0.5 | 0.2972 | 0.00626 | -0.0178 | 47.476
1 | 0.3434 | 0.00536 | -0.0162 | 64.0672
1.5 | 0.3843 | 0.0043 | -0.0132 | 89.3721
2 | 0.4403 | 0.00444 | -0.013 | 99.1667
2.5 | 0.4963 | 0.00454 | -0.0128 | 109.3172
3 | 0.5533 | 0.00469 | -0.013 | 117.9744
3.5 | 0.6106 | 0.0048 | -0.0134 | 127.2083
4 | 0.6677 | 0.00492 | -0.0137 | 135.7114
4.5 | 0.7242 | 0.00508 | -0.0139 | 142.5591
5 | 0.7805 | 0.00525 | -0.0141 | 148.6667
5.5 | 0.8365 | 0.00543 | -0.0143 | 154.0516
6 | 0.8923 | 0.00563 | -0.0145 | 158.4902
6.5 | 0.9469 | 0.00591 | -0.0145 | 160.22
7 | 1.0007 | 0.00624 | -0.0144 | 160.3686
7.5 | 1.0541 | 0.00658 | -0.0143 | 160.1976
8 | 1.1057 | 0.00702 | -0.0139 | 157.5071
8.5 | 1.1554 | 0.00755 | -0.0132 | 153.0331
9 | 1.203 | 0.00819 | -0.0121 | 146.8864
9.5 | 1.2496 | 0.00887 | -0.0109 | 140.8794
10 | 1.2922 | 0.00975 | -0.0092 | 132.5333
10.5 | 1.3343 | 0.0105 | -0.0073 | 127.0762
11 | 1.3745 | 0.0113 | -0.0051 | 121.6372
11.5 | 1.4105 | 0.01209 | -0.0022 | 116.6667
12 | 1.4502 | 0.01317 | -0.0005 | 110.1139
12.5 | 1.494 | 0.01435 | -0.0002 | 104.1115
13 | 1.5095 | 0.01537 | 0.006 | 98.2108
13.5 | 1.5265 | 0.01663 | 0.011 | 91.7919
14 | 1.5375 | 0.01851 | 0.0156 | 83.0632
14.5 | 1.5491 | 0.02104 | 0.0183 | 73.6264
15 | 1.5633 | 0.02422 | 0.0191 | 64.5458
15.5 | 1.5567 | 0.03021 | 0.0185 | 51.5293
16 | 1.5594 | 0.03535 | 0.0177 | 44.1132
16.5 | 1.5471 | 0.04217 | 0.0167 | 36.6872
17 | 1.5405 | 0.0484 | 0.0156 | 31.8285
17.5 | 1.5212 | 0.05629 | 0.0141 | 27.0243
18 | 1.4973 | 0.06495 | 0.0122 | 23.0531
18.5 | 1.4913 | 0.07151 | 0.0107 | 20.8544
19 | 1.4554 | 0.08176 | 0.0084 | 17.8009
19.5 | 1.4331 | 0.0904 | 0.0064 | 15.8529
20 | 1.4149 | 0.09903 | 0.0037 | 14.2876

## 77. Re 5M Mach 0.25 (1)
BIGFOIL.COM POLAR EXPORT
e333
EPPLER 333 |  |  |  | Cl Max: | 1.419 | at alpha= | 10.5 | deg
JavaFoil+Calcfoil stall+Eppler ext transition |  |  |  | L/D Max: | 162.883 | at alpha= | 7 | deg
Re: | 5000000 |  |  | Cd Min: | 0.00529 | at alpha= | 0.5 | deg
Mach: | 0.25 |  |  | Cl=0 at alpha= | -2.1121 | deg
|  |  |  | @ Cl=0.1, Cd= | 0.0077342
|  |  |  | @ Cl=0.4, Cd= | 0.0055781
|  |  |  | @ Cl=0.6, Cd= | 0.0061706
alpha (deg) | Cl | Cd | Cm | Cl/Cd
-10.5 | -0.049 | 0.06375 | -0.005 | -0.763
-10 | -0.046 | 0.05998 | -0.006 | -0.764
-9.5 | -0.089 | 0.05669 | -0.006 | -1.573
-9 | -0.14 | 0.05348 | -0.006 | -2.614
-8.5 | -0.175 | 0.05015 | -0.006 | -3.499
-8 | -0.204 | 0.04715 | -0.007 | -4.323
-7.5 | -0.225 | 0.04427 | -0.007 | -5.093
-7 | -0.24 | 0.04121 | -0.007 | -5.835
-6.5 | -0.247 | 0.03958 | -0.007 | -6.24
-6 | -0.248 | 0.0353 | -0.008 | -7.018
-5.5 | -0.29 | 0.00656 | -0.014 | -44.182
-5 | -0.268 | 0.00662 | -0.014 | -40.507
-4.5 | -0.237 | 0.00755 | -0.015 | -31.448
-4 | -0.198 | 0.00758 | -0.015 | -26.173
-3.5 | -0.152 | 0.00757 | -0.016 | -20.136
-3 | -0.101 | 0.00758 | -0.016 | -13.323
-2.5 | -0.045 | 0.00763 | -0.017 | -5.948
-2 | 0.013 | 0.00768 | -0.017 | 1.727
-1.5 | 0.074 | 0.00773 | -0.018 | 9.569
-1 | 0.136 | 0.00774 | -0.018 | 17.556
-0.5 | 0.198 | 0.00784 | -0.019 | 25.325
0 | 0.261 | 0.00792 | -0.019 | 32.989
0.5 | 0.323 | 0.00529 | -0.02 | 61.194
1 | 0.385 | 0.00552 | -0.02 | 69.77
1.5 | 0.447 | 0.00576 | -0.021 | 77.551
2 | 0.509 | 0.00601 | -0.021 | 84.608
2.5 | 0.57 | 0.00604 | -0.022 | 94.47
3 | 0.632 | 0.00631 | -0.022 | 100.192
3.5 | 0.693 | 0.00536 | -0.023 | 129.411
4 | 0.755 | 0.00553 | -0.023 | 136.569
4.5 | 0.816 | 0.00567 | -0.024 | 143.84
5 | 0.877 | 0.00582 | -0.024 | 150.731
5.5 | 0.937 | 0.00605 | -0.025 | 154.849
6 | 0.998 | 0.00628 | -0.026 | 158.872
6.5 | 1.057 | 0.00651 | -0.026 | 162.347
7 | 1.116 | 0.00685 | -0.027 | 162.883
7.5 | 1.175 | 0.00724 | -0.027 | 162.145
8 | 1.232 | 0.00775 | -0.028 | 158.966
8.5 | 1.287 | 0.00834 | -0.029 | 154.203
9 | 1.339 | 0.00903 | -0.029 | 148.234
9.5 | 1.388 | 0.00987 | -0.03 | 140.629
10 | 1.418 | 0.01633 | -0.03 | 86.859
10.5 | 1.419 | 0.01527 | -0.03 | 92.883
11 | 1.4 | 0.02157 | -0.03 | 64.917
11.5 | 1.391 | 0.02426 | -0.03 | 57.342
12 | 1.366 | 0.02764 | -0.03 | 49.418
12.5 | 1.327 | 0.03104 | -0.031 | 42.733
13 | 1.268 | 0.03485 | -0.031 | 36.394
13.5 | 1.195 | 0.03875 | -0.031 | 30.835
14 | 1.105 | 0.04365 | -0.031 | 25.309
14.5 | 1.001 | 0.04929 | -0.032 | 20.306
15 | 0.886 | 0.05605 | -0.032 | 15.807
15.5 | 0.764 | 0.06318 | -0.032 | 12.088

## 78. Re 5M Mach 0.25 (2)
BIGFOIL.COM POLAR EXPORT
e333
EPPLER 333 |  |  |  | Cl Max: | 1.5336 | at alpha= | 15 | deg
XFOIL ncrit=9 |  |  |  | L/D Max: | 161.938 | at alpha= | 7 | deg
Re: | 5000000 |  |  | Cd Min: | 0.24064 | at alpha= | -20 | deg
Mach: | 0.25 |  |  | Cl=0 at alpha= | -2.2097 | deg
|  |  |  | @ Cl=0.1, Cd= | 0.0069004
|  |  |  | @ Cl=0.4, Cd= | 0.0043764
|  |  |  | @ Cl=0.6, Cd= | 0.0048216
alpha (deg) | Cl | Cd | Cm | Cl/Cd
-20 | -0.6488 | 0.24064 | 0.0462 | -2.6961
-19.5 | -0.6312 | 0.23485 | 0.0426 | -2.6877
-19 | -0.6134 | 0.22885 | 0.039 | -2.6804
-18.5 | -0.5959 | 0.2225 | 0.0355 | -2.6782
-18 | -0.5786 | 0.21639 | 0.0321 | -2.6739
-17.5 | -0.5616 | 0.21014 | 0.0288 | -2.6725
-17 | -0.5442 | 0.20391 | 0.0256 | -2.6688
-16.5 | -0.5274 | 0.19737 | 0.0224 | -2.6721
-16 | -0.5106 | 0.19022 | 0.0193 | -2.6843
-15.5 | -0.4954 | 0.18294 | 0.0162 | -2.708
-15 | -0.4802 | 0.17618 | 0.0132 | -2.7256
-14.5 | -0.465 | 0.16948 | 0.0104 | -2.7437
-14 | -0.4514 | 0.16243 | 0.0076 | -2.779
-13.5 | -0.4381 | 0.1556 | 0.0049 | -2.8156
-13 | -0.4252 | 0.1487 | 0.0023 | -2.8594
-12 | -0.3282 | 0.12589 | -0.0273 | -2.607
-11.5 | -0.3184 | 0.11925 | -0.0295 | -2.67
-11 | -0.3073 | 0.11275 | -0.032 | -2.7255
-10.5 | -0.2964 | 0.10612 | -0.0347 | -2.7931
-10 | -0.2886 | 0.099 | -0.0374 | -2.9152
-9.5 | -0.2825 | 0.09178 | -0.0403 | -3.078
-9 | -0.2761 | 0.08512 | -0.0431 | -3.2437
-8.5 | -0.275 | 0.07791 | -0.0462 | -3.5297
-8 | -0.2833 | 0.07012 | -0.0509 | -4.0402
-7.5 | -0.3112 | 0.06334 | -0.0516 | -4.9132
-7 | -0.317 | 0.05586 | -0.0516 | -5.6749
-6.5 | -0.327 | 0.04583 | -0.0495 | -7.1351
-6 | -0.3419 | 0.03108 | -0.0418 | -11.0006
-5.5 | -0.3233 | 0.02208 | -0.0355 | -14.6422
-5 | -0.2874 | 0.0167 | -0.0312 | -17.2096
-4.5 | -0.2474 | 0.01171 | -0.0271 | -21.1272
-4 | -0.1954 | 0.00986 | -0.0252 | -19.8174
-3.5 | -0.1415 | 0.00884 | -0.0238 | -16.0068
-3 | -0.0878 | 0.00804 | -0.0223 | -10.9204
-2.5 | -0.0324 | 0.00759 | -0.0213 | -4.2688
-2 | 0.0234 | 0.0072 | -0.0204 | 3.25
-1.5 | 0.0801 | 0.00696 | -0.0198 | 11.5086
-1 | 0.1369 | 0.00679 | -0.0193 | 20.162
-0.5 | 0.1947 | 0.00669 | -0.019 | 29.1031
0 | 0.2517 | 0.00654 | -0.0186 | 38.4862
1 | 0.3556 | 0.00542 | -0.0164 | 65.6089
1.5 | 0.3966 | 0.00437 | -0.0131 | 90.7551
2 | 0.4548 | 0.00448 | -0.0129 | 101.5179
2.5 | 0.5124 | 0.00463 | -0.0126 | 110.6695
3 | 0.5718 | 0.00475 | -0.0128 | 120.3789
3.5 | 0.6309 | 0.0049 | -0.0131 | 128.7551
4 | 0.6902 | 0.00501 | -0.0134 | 137.7645
4.5 | 0.7491 | 0.00516 | -0.0135 | 145.1744
5 | 0.8073 | 0.00535 | -0.0136 | 150.8972
5.5 | 0.8652 | 0.00557 | -0.0136 | 155.3321
6 | 0.923 | 0.0058 | -0.0136 | 159.1379
6.5 | 0.9799 | 0.00609 | -0.0134 | 160.9031
7 | 1.0364 | 0.0064 | -0.0131 | 161.9375
7.5 | 1.0913 | 0.00682 | -0.0126 | 160.0147
8 | 1.1455 | 0.00726 | -0.0119 | 157.7824
8.5 | 1.1965 | 0.00785 | -0.0107 | 152.4204
9 | 1.2454 | 0.00854 | -0.0091 | 145.8314
9.5 | 1.2926 | 0.00931 | -0.0072 | 138.84
10 | 1.3337 | 0.01033 | -0.0045 | 129.1094
10.5 | 1.3747 | 0.01117 | -0.0015 | 123.0707
11 | 1.4122 | 0.01204 | 0.002 | 117.2924
11.5 | 1.4439 | 0.01312 | 0.0063 | 110.0534
12 | 1.4858 | 0.01455 | 0.0076 | 102.1168
12.5 | 1.5013 | 0.01588 | 0.0138 | 94.5403
13 | 1.5121 | 0.01788 | 0.0191 | 84.5694
13.5 | 1.526 | 0.02053 | 0.022 | 74.3302
14 | 1.5298 | 0.02513 | 0.0227 | 60.8754
14.5 | 1.5248 | 0.03125 | 0.022 | 48.7936
15 | 1.5336 | 0.03605 | 0.0215 | 42.5409
15.5 | 1.5012 | 0.04506 | 0.0202 | 33.3156
16 | 1.4862 | 0.05238 | 0.0191 | 28.3734
16.5 | 1.4655 | 0.06062 | 0.0174 | 24.1752
17 | 1.4452 | 0.06896 | 0.0156 | 20.9571
17.5 | 1.4227 | 0.0776 | 0.0138 | 18.3338
18 | 1.3964 | 0.08677 | 0.0117 | 16.0931
18.5 | 1.38 | 0.09499 | 0.0095 | 14.5278
19 | 1.3527 | 0.10525 | 0.0059 | 12.8523
19.5 | 1.3333 | 0.11519 | 0.0016 | 11.5748
20 | 1.3186 | 0.12487 | -0.0032 | 10.5598

## 79. Re 5M Mach 0.50 (1)
BIGFOIL.COM POLAR EXPORT
e333
EPPLER 333 |  |  |  | Cl Max: | 1.4 | at alpha= | 9.5 | deg
JavaFoil+Calcfoil stall+Eppler ext transition |  |  |  | L/D Max: | 153.271 | at alpha= | 6 | deg
Re: | 5000000 |  |  | Cd Min: | 0.00588 | at alpha= | 3.5 | deg
Mach: | 0.5 |  |  | Cl=0 at alpha= | -2.1186 | deg
|  |  |  | @ Cl=0.1, Cd= | 0.0080471
|  |  |  | @ Cl=0.4, Cd= | 0.0070187
|  |  |  | @ Cl=0.6, Cd= | 0.0065517
alpha (deg) | Cl | Cd | Cm | Cl/Cd
-20 | -0.954 | 0.15994 | -0.004 | -5.967
-19.5 | -0.929 | 0.15463 | -0.004 | -6.006
-19 | -0.903 | 0.14877 | -0.004 | -6.07
-18.5 | -0.878 | 0.14444 | -0.004 | -6.075
-18 | -0.852 | 0.1406 | -0.004 | -6.058
-17.5 | -0.826 | 0.13539 | -0.004 | -6.101
-17 | -0.801 | 0.13804 | -0.004 | -5.804
-16.5 | -0.775 | 0.12899 | -0.004 | -6.01
-16 | -0.749 | 0.12221 | -0.004 | -6.125
-15.5 | -0.722 | 0.11585 | -0.005 | -6.233
-15 | -0.694 | 0.11195 | -0.005 | -6.202
-14.5 | -0.668 | 0.10768 | -0.005 | -6.201
-14 | -0.641 | 0.10371 | -0.005 | -6.184
-13.5 | -0.615 | 0.09957 | -0.005 | -6.177
-13 | -0.589 | 0.09602 | -0.005 | -6.13
-12.5 | -0.562 | 0.09206 | -0.005 | -6.107
-12 | -0.536 | 0.08896 | -0.005 | -6.023
-11.5 | -0.509 | 0.08695 | -0.005 | -5.859
-11 | -0.482 | 0.08222 | -0.005 | -5.865
-10.5 | -0.455 | 0.07587 | -0.005 | -5.999
-10 | -0.429 | 0.06907 | -0.006 | -6.206
-9.5 | -0.402 | 0.0627 | -0.006 | -6.416
-9 | -0.376 | 0.058 | -0.006 | -6.476
-8.5 | -0.349 | 0.05399 | -0.006 | -6.46
-8 | -0.322 | 0.05004 | -0.007 | -6.434
-7.5 | -0.295 | 0.04649 | -0.007 | -6.35
-7 | -0.267 | 0.04812 | -0.006 | -5.546
-6.5 | -0.24 | 0.04336 | -0.007 | -5.538
-6 | -0.214 | 0.03919 | -0.008 | -5.467
-5.5 | -0.187 | 0.03744 | -0.008 | -4.991
-5 | -0.196 | 0.00675 | -0.016 | -29.081
-4.5 | -0.163 | 0.00684 | -0.016 | -23.796
-4 | -0.129 | 0.00787 | -0.017 | -16.367
-3.5 | -0.095 | 0.00785 | -0.018 | -12.076
-3 | -0.061 | 0.00799 | -0.018 | -7.601
-2.5 | -0.045 | 0.00799 | -0.019 | -5.65
-2 | 0.014 | 0.00801 | -0.019 | 1.763
-1.5 | 0.081 | 0.00802 | -0.02 | 10.094
-1 | 0.151 | 0.00812 | -0.02 | 18.534
-0.5 | 0.221 | 0.00819 | -0.021 | 27.005
0 | 0.292 | 0.00827 | -0.021 | 35.283
0.5 | 0.361 | 0.00846 | -0.022 | 42.704
1 | 0.43 | 0.00591 | -0.022 | 72.782
1.5 | 0.499 | 0.0062 | -0.023 | 80.566
2 | 0.568 | 0.00651 | -0.024 | 87.179
2.5 | 0.637 | 0.0066 | -0.024 | 96.404
3 | 0.705 | 0.00701 | -0.025 | 100.539
3.5 | 0.773 | 0.00588 | -0.025 | 131.543
4 | 0.841 | 0.00604 | -0.026 | 139.288
4.5 | 0.909 | 0.00626 | -0.027 | 145.283
5 | 0.977 | 0.00657 | -0.027 | 148.626
5.5 | 1.043 | 0.00689 | -0.028 | 151.342
6 | 1.109 | 0.00724 | -0.029 | 153.271
6.5 | 1.175 | 0.00776 | -0.029 | 151.304
7 | 1.238 | 0.00835 | -0.03 | 148.214
7.5 | 1.299 | 0.0092 | -0.031 | 141.177
8 | 1.348 | 0.01442 | -0.031 | 93.442
8.5 | 1.371 | 0.01377 | -0.031 | 99.529
9 | 1.389 | 0.01814 | -0.031 | 76.565
9.5 | 1.4 | 0.02223 | -0.031 | 62.969
10 | 1.373 | 0.02815 | -0.031 | 48.768
10.5 | 1.203 | 0.03762 | -0.031 | 31.993
11 | 0.813 | 0.0465 | -0.031 | 17.484
11.5 | 0.835 | 0.05274 | -0.031 | 15.83
12 | 0.854 | 0.06338 | -0.03 | 13.481
12.5 | 0.87 | 0.07201 | -0.03 | 12.079
13 | 0.905 | 0.07475 | -0.031 | 12.109
13.5 | 0.882 | 0.10301 | -0.025 | 8.565
14 | 0.957 | 0.08478 | -0.031 | 11.288
14.5 | 0.981 | 0.09452 | -0.031 | 10.381

## 80. Re 5M Mach 0.50 (2)
BIGFOIL.COM POLAR EXPORT
e333
EPPLER 333 |  |  |  | Cl Max: | 1.528 | at alpha= | 11.5 | deg
XFOIL ncrit=9 |  |  |  | L/D Max: | 165.409 | at alpha= | 6.5 | deg
Re: | 5000000 |  |  | Cd Min: | 0.26173 | at alpha= | -20 | deg
Mach: | 0.5 |  |  | Cl=0 at alpha= | -2.3138 | deg
|  |  |  | @ Cl=0.1, Cd= | 0.0075053
|  |  |  | @ Cl=0.4, Cd= | 0.0059085
|  |  |  | @ Cl=0.6, Cd= | 0.00495
alpha (deg) | Cl | Cd | Cm | Cl/Cd
-20 | -0.6971 | 0.26173 | 0.0546 | -2.6634
-19.5 | -0.6752 | 0.25452 | 0.0502 | -2.6528
-19 | -0.6531 | 0.24715 | 0.0458 | -2.6425
-18.5 | -0.6312 | 0.23964 | 0.0415 | -2.634
-18 | -0.6094 | 0.23226 | 0.0374 | -2.6238
-17.5 | -0.5878 | 0.22492 | 0.0334 | -2.6134
-17 | -0.5661 | 0.21739 | 0.0295 | -2.6041
-16.5 | -0.545 | 0.21001 | 0.0258 | -2.5951
-16 | -0.524 | 0.20229 | 0.0221 | -2.5903
-15.5 | -0.5037 | 0.19444 | 0.0184 | -2.5905
-15 | -0.4836 | 0.18683 | 0.0148 | -2.5884
-14.5 | -0.464 | 0.17927 | 0.0113 | -2.5883
-14 | -0.4456 | 0.17184 | 0.0081 | -2.5931
-13 | -0.3458 | 0.14932 | -0.0196 | -2.3158
-12.5 | -0.332 | 0.14283 | -0.0215 | -2.3244
-12 | -0.3149 | 0.13569 | -0.0246 | -2.3207
-11.5 | -0.2982 | 0.12851 | -0.0278 | -2.3204
-11 | -0.2814 | 0.12155 | -0.0309 | -2.3151
-10.5 | -0.2651 | 0.11463 | -0.034 | -2.3127
-10 | -0.2509 | 0.10739 | -0.0371 | -2.3363
-9.5 | -0.2376 | 0.10017 | -0.0402 | -2.372
-9 | -0.2241 | 0.09345 | -0.0432 | -2.3981
-8.5 | -0.213 | 0.08651 | -0.0462 | -2.4621
-8 | -0.2042 | 0.07953 | -0.0492 | -2.5676
-7.5 | -0.1984 | 0.07254 | -0.0523 | -2.735
-7 | -0.2082 | 0.06399 | -0.0575 | -3.2536
-6.5 | -0.2248 | 0.05717 | -0.0599 | -3.9321
-5.5 | -0.2259 | 0.04432 | -0.0572 | -5.097
-5 | -0.2129 | 0.03739 | -0.054 | -5.694
-4.5 | -0.1903 | 0.03083 | -0.0495 | -6.1726
-4 | -0.1621 | 0.02446 | -0.0439 | -6.6271
-3.5 | -0.1209 | 0.01974 | -0.0389 | -6.1246
-3 | -0.0777 | 0.01392 | -0.0331 | -5.5819
-2.5 | -0.0227 | 0.0098 | -0.0291 | -2.3163
-1.5 | 0.0992 | 0.00751 | -0.0241 | 13.2091
-1 | 0.1627 | 0.00714 | -0.0226 | 22.7871
-0.5 | 0.2275 | 0.00693 | -0.0214 | 32.8283
0 | 0.2931 | 0.00682 | -0.0207 | 42.9765
0.5 | 0.3572 | 0.00665 | -0.0198 | 53.7143
1 | 0.4103 | 0.00573 | -0.0173 | 71.6056
1.5 | 0.4527 | 0.00461 | -0.0124 | 98.1996
2 | 0.5195 | 0.00476 | -0.0119 | 109.1387
2.5 | 0.5863 | 0.00492 | -0.0115 | 119.1667
3 | 0.6547 | 0.00507 | -0.0113 | 129.1321
3.5 | 0.7231 | 0.00527 | -0.0112 | 137.2106
4 | 0.792 | 0.00544 | -0.011 | 145.5882
4.5 | 0.8607 | 0.00564 | -0.0106 | 152.6064
5 | 0.929 | 0.00587 | -0.01 | 158.2624
5.5 | 0.9968 | 0.00615 | -0.0091 | 162.0813
6 | 1.0642 | 0.00647 | -0.0079 | 164.4822
6.5 | 1.1314 | 0.00684 | -0.0065 | 165.4094
7 | 1.1961 | 0.00734 | -0.0044 | 162.9564
7.5 | 1.2586 | 0.00795 | -0.0018 | 158.3145
8 | 1.3178 | 0.00868 | 0.0015 | 151.8203
8.5 | 1.3705 | 0.00956 | 0.006 | 143.3577
9 | 1.4168 | 0.01056 | 0.0116 | 134.1667
10 | 1.4616 | 0.01301 | 0.0298 | 112.3444
10.5 | 1.5188 | 0.01561 | 0.0295 | 97.2966
11.5 | 1.528 | 0.02577 | 0.0335 | 59.2938
12 | 1.5154 | 0.03285 | 0.0337 | 46.1309
12.5 | 1.4886 | 0.04089 | 0.0337 | 36.405
13 | 1.4574 | 0.04927 | 0.0333 | 29.5799
13.5 | 1.4281 | 0.05773 | 0.0324 | 24.7376
14 | 1.3932 | 0.06703 | 0.0307 | 20.7847
14.5 | 1.3668 | 0.07582 | 0.029 | 18.0269
15 | 1.3415 | 0.08479 | 0.027 | 15.8214
15.5 | 1.3098 | 0.09484 | 0.0238 | 13.8106
16 | 1.2878 | 0.10465 | 0.0201 | 12.3058
16.5 | 1.2646 | 0.11535 | 0.0151 | 10.9632

## 81. Re 6M Mach 0.00 (1)
BIGFOIL.COM POLAR EXPORT
e333
EPPLER 333 |  |  |  | Cl Max: | 1.433 | at alpha= | 11 | deg
JavaFoil+Calcfoil stall+Eppler ext transition |  |  |  | L/D Max: | 166.584 | at alpha= | 7 | deg
Re: | 6000000 |  |  | Cd Min: | 0.00504 | at alpha= | 3 | deg
Mach: | 0 |  |  | Cl=0 at alpha= | -2.114 | deg
|  |  |  | @ Cl=0.1, Cd= | 0.0074733
|  |  |  | @ Cl=0.4, Cd= | 0.005409
|  |  |  | @ Cl=0.6, Cd= | 0.0051885
alpha (deg) | Cl | Cd | Cm | Cl/Cd
-12.5 | -0.268 | 0.07592 | -0.005 | -3.531
-12 | -0.279 | 0.0716 | -0.005 | -3.9
-11.5 | -0.29 | 0.06748 | -0.005 | -4.299
-11 | -0.3 | 0.06354 | -0.005 | -4.727
-10.5 | -0.31 | 0.06005 | -0.006 | -5.156
-10 | -0.318 | 0.05649 | -0.006 | -5.624
-9.5 | -0.324 | 0.05312 | -0.006 | -6.101
-9 | -0.329 | 0.04958 | -0.006 | -6.631
-8.5 | -0.331 | 0.04635 | -0.007 | -7.138
-8 | -0.33 | 0.04296 | -0.007 | -7.682
-7.5 | -0.395 | 0.00807 | -0.012 | -48.938
-7 | -0.384 | 0.00624 | -0.012 | -61.561
-6.5 | -0.368 | 0.00624 | -0.013 | -58.915
-6 | -0.345 | 0.00632 | -0.013 | -54.66
-5.5 | -0.317 | 0.00636 | -0.013 | -49.891
-5 | -0.284 | 0.00731 | -0.014 | -38.826
-4.5 | -0.245 | 0.0073 | -0.014 | -33.496
-4 | -0.2 | 0.00729 | -0.015 | -27.5
-3.5 | -0.152 | 0.0073 | -0.015 | -20.788
-3 | -0.1 | 0.00734 | -0.016 | -13.566
-2.5 | -0.044 | 0.00737 | -0.016 | -6.029
-2 | 0.013 | 0.00741 | -0.017 | 1.745
-1.5 | 0.072 | 0.00745 | -0.017 | 9.652
-1 | 0.132 | 0.0075 | -0.017 | 17.585
-0.5 | 0.192 | 0.00755 | -0.018 | 25.487
0 | 0.253 | 0.00764 | -0.018 | 33.121
0.5 | 0.313 | 0.00509 | -0.019 | 61.523
1 | 0.373 | 0.00531 | -0.019 | 70.328
1.5 | 0.433 | 0.00553 | -0.02 | 78.345
2 | 0.493 | 0.00575 | -0.02 | 85.693
2.5 | 0.553 | 0.00577 | -0.021 | 95.798
3 | 0.612 | 0.00504 | -0.022 | 121.362
3.5 | 0.672 | 0.00516 | -0.022 | 130.257
4 | 0.731 | 0.0053 | -0.023 | 137.975
4.5 | 0.79 | 0.00542 | -0.023 | 145.808
5 | 0.85 | 0.0056 | -0.024 | 151.82
5.5 | 0.908 | 0.00579 | -0.024 | 156.823
6 | 0.967 | 0.00597 | -0.025 | 161.844
6.5 | 1.025 | 0.00622 | -0.025 | 164.889
7 | 1.083 | 0.0065 | -0.026 | 166.584
7.5 | 1.139 | 0.00685 | -0.026 | 166.369
8 | 1.195 | 0.00729 | -0.027 | 164.041
8.5 | 1.25 | 0.00776 | -0.028 | 161.078
9 | 1.302 | 0.00829 | -0.028 | 156.94
9.5 | 1.352 | 0.00893 | -0.029 | 151.434
10 | 1.397 | 0.00969 | -0.029 | 144.126
10.5 | 1.432 | 0.01045 | -0.03 | 137.035
11 | 1.433 | 0.01549 | -0.03 | 92.501
11.5 | 1.416 | 0.0153 | -0.03 | 92.565
12 | 1.414 | 0.02141 | -0.03 | 66.027
12.5 | 1.401 | 0.02423 | -0.03 | 57.819
13 | 1.38 | 0.027 | -0.031 | 51.1
13.5 | 1.35 | 0.03011 | -0.031 | 44.834
14 | 1.312 | 0.03344 | -0.031 | 39.235
14.5 | 1.268 | 0.03722 | -0.032 | 34.055
15 | 1.218 | 0.04096 | -0.032 | 29.733
15.5 | 1.163 | 0.04534 | -0.032 | 25.659
16 | 1.105 | 0.05067 | -0.032 | 21.801

## 82. Re 6M Mach 0.00 (2)
BIGFOIL.COM POLAR EXPORT
e333
EPPLER 333 |  |  |  | Cl Max: | 1.5871 | at alpha= | 16 | deg
XFOIL ncrit=9 |  |  |  | L/D Max: | 164.66 | at alpha= | 6.5 | deg
Re: | 6000000 |  |  | Cd Min: | 0.0902 | at alpha= | 20 | deg
Mach: | 0 |  |  | Cl=0 at alpha= | -2.1813 | deg
|  |  |  | @ Cl=0.1, Cd= | 0.006586
|  |  |  | @ Cl=0.4, Cd= | 0.0042083
|  |  |  | @ Cl=0.6, Cd= | 0.0045892
alpha (deg) | Cl | Cd | Cm | Cl/Cd
-8 | -0.5974 | 0.01583 | -0.0306 | -37.7385
-7.5 | -0.5437 | 0.01599 | -0.0303 | -34.0025
-7 | -0.4965 | 0.01471 | -0.0288 | -33.7525
-6.5 | -0.4512 | 0.01274 | -0.0268 | -35.416
-6 | -0.402 | 0.01145 | -0.0255 | -35.1092
-5.5 | -0.3501 | 0.01069 | -0.0246 | -32.7502
-5 | -0.2989 | 0.00969 | -0.0235 | -30.8462
-4.5 | -0.2474 | 0.00883 | -0.0225 | -28.0181
-4 | -0.1955 | 0.00814 | -0.0215 | -24.0172
-3.5 | -0.1424 | 0.00767 | -0.0207 | -18.5658
-3 | -0.0892 | 0.00726 | -0.0199 | -12.2865
-2.5 | -0.0348 | 0.00702 | -0.0195 | -4.9573
-2 | 0.0198 | 0.00679 | -0.019 | 2.9161
-1.5 | 0.0751 | 0.00664 | -0.0187 | 11.3102
-1 | 0.1304 | 0.00652 | -0.0185 | 20
-0.5 | 0.1861 | 0.00645 | -0.0183 | 28.8527
0 | 0.2413 | 0.0063 | -0.0181 | 38.3016
0.5 | 0.2958 | 0.00615 | -0.0179 | 48.0976
1 | 0.3463 | 0.00555 | -0.017 | 62.3964
1.5 | 0.3846 | 0.0042 | -0.0138 | 91.5714
2 | 0.4399 | 0.00423 | -0.0136 | 103.9953
2.5 | 0.4958 | 0.00436 | -0.0135 | 113.7156
3 | 0.5522 | 0.00448 | -0.0136 | 123.2589
3.5 | 0.6091 | 0.00461 | -0.0139 | 132.1258
4 | 0.6658 | 0.00477 | -0.0143 | 139.5807
4.5 | 0.7224 | 0.00491 | -0.0146 | 147.1283
5 | 0.7787 | 0.00506 | -0.0149 | 153.8933
5.5 | 0.8341 | 0.00526 | -0.0151 | 158.5741
6 | 0.8891 | 0.00548 | -0.0153 | 162.2445
6.5 | 0.9435 | 0.00573 | -0.0153 | 164.6597
7 | 0.9967 | 0.00607 | -0.0152 | 164.201
8 | 1.1006 | 0.00688 | -0.0147 | 159.9709
8.5 | 1.1506 | 0.00741 | -0.0142 | 155.2767
9 | 1.1981 | 0.00804 | -0.0133 | 149.0174
9.5 | 1.2454 | 0.00863 | -0.0124 | 144.3105
10 | 1.2874 | 0.00952 | -0.0106 | 135.2311
10.5 | 1.3314 | 0.01023 | -0.0092 | 130.1466
11 | 1.3734 | 0.01092 | -0.0075 | 125.7692
11.5 | 1.4115 | 0.01174 | -0.0051 | 120.23
12 | 1.4426 | 0.01264 | -0.0015 | 114.1297
12.5 | 1.4897 | 0.01365 | -0.0018 | 109.1355
13.5 | 1.5376 | 0.01565 | 0.0068 | 98.2492
14 | 1.5497 | 0.01718 | 0.012 | 90.2037
14.5 | 1.5626 | 0.01914 | 0.0157 | 81.6405
15 | 1.5812 | 0.02142 | 0.0173 | 73.8189
15.5 | 1.5796 | 0.0265 | 0.0173 | 59.6075
16 | 1.5871 | 0.03099 | 0.0167 | 51.2133
16.5 | 1.5852 | 0.03658 | 0.0159 | 43.3352
17.5 | 1.5688 | 0.04927 | 0.0138 | 31.8409
18 | 1.5507 | 0.05706 | 0.0121 | 27.1767
18.5 | 1.5394 | 0.06418 | 0.0105 | 23.9857
19 | 1.5079 | 0.0739 | 0.0082 | 20.4046
19.5 | 1.4909 | 0.08185 | 0.0063 | 18.215
20 | 1.469 | 0.0902 | 0.0046 | 16.286

## 83. Re 6M Mach 0.10 (1)
BIGFOIL.COM POLAR EXPORT
e333
EPPLER 333 |  |  |  | Cl Max: | 1.436 | at alpha= | 10.5 | deg
JavaFoil+Calcfoil stall+Eppler ext transition |  |  |  | L/D Max: | 166.352 | at alpha= | 7 | deg
Re: | 6000000 |  |  | Cd Min: | 0.00506 | at alpha= | 3 | deg
Mach: | 0.1 |  |  | Cl=0 at alpha= | -2.1121 | deg
|  |  |  | @ Cl=0.1, Cd= | 0.0074887
|  |  |  | @ Cl=0.4, Cd= | 0.0054158
|  |  |  | @ Cl=0.6, Cd= | 0.0052425
alpha (deg) | Cl | Cd | Cm | Cl/Cd
-12 | -0.247 | 0.07238 | -0.005 | -3.407
-11.5 | -0.26 | 0.06816 | -0.005 | -3.808
-11 | -0.272 | 0.06416 | -0.005 | -4.24
-10.5 | -0.284 | 0.06038 | -0.006 | -4.7
-10 | -0.294 | 0.05696 | -0.006 | -5.169
-9.5 | -0.304 | 0.05353 | -0.006 | -5.67
-9 | -0.311 | 0.05029 | -0.006 | -6.176
-8.5 | -0.315 | 0.04702 | -0.007 | -6.706
-8 | -0.317 | 0.04354 | -0.007 | -7.287
-7.5 | -0.316 | 0.04012 | -0.008 | -7.869
-7 | -0.375 | 0.00621 | -0.012 | -60.423
-6.5 | -0.361 | 0.00623 | -0.013 | -57.932
-6 | -0.341 | 0.00632 | -0.013 | -53.926
-5.5 | -0.315 | 0.00638 | -0.014 | -49.307
-5 | -0.282 | 0.00731 | -0.014 | -38.594
-4.5 | -0.244 | 0.00729 | -0.014 | -33.452
-4 | -0.2 | 0.00728 | -0.015 | -27.514
-3.5 | -0.152 | 0.00732 | -0.015 | -20.782
-3 | -0.1 | 0.00736 | -0.016 | -13.576
-2.5 | -0.045 | 0.00739 | -0.016 | -6.038
-2 | 0.013 | 0.00743 | -0.017 | 1.748
-1.5 | 0.072 | 0.00747 | -0.017 | 9.668
-1 | 0.132 | 0.00751 | -0.018 | 17.628
-0.5 | 0.193 | 0.00755 | -0.018 | 25.595
0 | 0.254 | 0.00766 | -0.019 | 33.185
0.5 | 0.315 | 0.00511 | -0.019 | 61.652
1 | 0.375 | 0.00532 | -0.02 | 70.522
1.5 | 0.435 | 0.00555 | -0.02 | 78.381
2 | 0.495 | 0.00577 | -0.021 | 85.903
2.5 | 0.555 | 0.00579 | -0.021 | 95.93
3 | 0.615 | 0.00506 | -0.022 | 121.62
3.5 | 0.675 | 0.00519 | -0.022 | 130.04
4 | 0.735 | 0.00532 | -0.023 | 138.16
4.5 | 0.794 | 0.00544 | -0.023 | 146.018
5 | 0.854 | 0.00562 | -0.024 | 151.878
5.5 | 0.913 | 0.00582 | -0.024 | 156.827
6 | 0.972 | 0.006 | -0.025 | 161.844
6.5 | 1.03 | 0.00625 | -0.025 | 164.752
7 | 1.088 | 0.00654 | -0.026 | 166.352
7.5 | 1.145 | 0.0069 | -0.027 | 165.963
8 | 1.201 | 0.00735 | -0.027 | 163.365
8.5 | 1.256 | 0.00784 | -0.028 | 160.184
9 | 1.308 | 0.00838 | -0.028 | 156.005
9.5 | 1.358 | 0.00903 | -0.029 | 150.351
10 | 1.402 | 0.00982 | -0.03 | 142.741
10.5 | 1.436 | 0.01065 | -0.03 | 134.879
11 | 1.43 | 0.01605 | -0.03 | 89.101
11.5 | 1.414 | 0.01976 | -0.03 | 71.583
12 | 1.409 | 0.02204 | -0.03 | 63.957
12.5 | 1.393 | 0.02498 | -0.03 | 55.786
13 | 1.368 | 0.02789 | -0.031 | 49.04
13.5 | 1.333 | 0.03106 | -0.031 | 42.932
14 | 1.29 | 0.03463 | -0.031 | 37.248
14.5 | 1.24 | 0.03856 | -0.032 | 32.144
15 | 1.184 | 0.04236 | -0.032 | 27.948
15.5 | 1.122 | 0.04753 | -0.032 | 23.602

## 84. Re 6M Mach 0.10 (2)
BIGFOIL.COM POLAR EXPORT
e333
EPPLER 333 |  |  |  | Cl Max: | 1.5809 | at alpha= | 15 | deg
XFOIL ncrit=9 |  |  |  | L/D Max: | 165.13 | at alpha= | 6.5 | deg
Re: | 6000000 |  |  | Cd Min: | 0.21761 | at alpha= | -18.5 | deg
Mach: | 0.1 |  |  | Cl=0 at alpha= | -2.1834 | deg
|  |  |  | @ Cl=0.1, Cd= | 0.0065977
|  |  |  | @ Cl=0.4, Cd= | 0.0042171
|  |  |  | @ Cl=0.6, Cd= | 0.0045907
alpha (deg) | Cl | Cd | Cm | Cl/Cd
-18.5 | -0.5936 | 0.21761 | 0.0346 | -2.7278
-18 | -0.5774 | 0.21188 | 0.0314 | -2.7251
-17.5 | -0.5612 | 0.20587 | 0.0282 | -2.726
-17 | -0.5444 | 0.20038 | 0.0252 | -2.7168
-16.5 | -0.5286 | 0.19417 | 0.0221 | -2.7224
-16 | -0.5128 | 0.18803 | 0.0192 | -2.7272
-15.5 | -0.4976 | 0.18096 | 0.0164 | -2.7498
-15 | -0.4832 | 0.17424 | 0.0135 | -2.7732
-14.5 | -0.469 | 0.16761 | 0.0107 | -2.7982
-14 | -0.4568 | 0.16062 | 0.008 | -2.844
-13.5 | -0.4443 | 0.15376 | 0.0054 | -2.8896
-12.5 | -0.3435 | 0.13021 | -0.0258 | -2.638
-12 | -0.3352 | 0.12383 | -0.0275 | -2.7069
-11.5 | -0.3255 | 0.11701 | -0.0301 | -2.7818
-11 | -0.3154 | 0.11047 | -0.0326 | -2.8551
-10.5 | -0.3058 | 0.10384 | -0.0353 | -2.9449
-10 | -0.3 | 0.09661 | -0.0381 | -3.1053
-9.5 | -0.2965 | 0.08925 | -0.041 | -3.3221
-9 | -0.2931 | 0.08248 | -0.0439 | -3.5536
-8.5 | -0.2982 | 0.07488 | -0.0475 | -3.9824
-8 | -0.3263 | 0.06708 | -0.0512 | -4.8643
-7.5 | -0.5429 | 0.0171 | -0.0318 | -31.7485
-7 | -0.4969 | 0.01549 | -0.03 | -32.0788
-6.5 | -0.4524 | 0.0133 | -0.0278 | -34.015
-6 | -0.4033 | 0.01191 | -0.0263 | -33.8623
-5.5 | -0.3511 | 0.01111 | -0.0254 | -31.6022
-5 | -0.2999 | 0.01 | -0.0242 | -29.99
-4.5 | -0.2481 | 0.00904 | -0.023 | -27.4447
-4 | -0.196 | 0.00826 | -0.0219 | -23.7288
-3.5 | -0.1428 | 0.00775 | -0.0211 | -18.4258
-3 | -0.0894 | 0.0073 | -0.0202 | -12.2466
-2.5 | -0.0347 | 0.00705 | -0.0197 | -4.922
-2 | 0.0201 | 0.00682 | -0.0192 | 2.9472
-1.5 | 0.0757 | 0.00665 | -0.0189 | 11.3835
-1 | 0.1314 | 0.00653 | -0.0186 | 20.1225
-0.5 | 0.1874 | 0.00646 | -0.0184 | 29.0093
0 | 0.243 | 0.00631 | -0.0182 | 38.5103
0.5 | 0.2978 | 0.00616 | -0.0179 | 48.3442
1 | 0.3485 | 0.00557 | -0.017 | 62.5673
1.5 | 0.3868 | 0.00421 | -0.0138 | 91.8765
2 | 0.4425 | 0.00424 | -0.0136 | 104.3632
2.5 | 0.4987 | 0.00437 | -0.0135 | 114.119
3 | 0.5556 | 0.00449 | -0.0136 | 123.7416
3.5 | 0.6129 | 0.00462 | -0.0139 | 132.6623
4 | 0.6698 | 0.00478 | -0.0142 | 140.1255
4.5 | 0.7268 | 0.00493 | -0.0145 | 147.4239
5 | 0.7835 | 0.00508 | -0.0148 | 154.2323
5.5 | 0.8394 | 0.00528 | -0.015 | 158.9773
6 | 0.8948 | 0.00549 | -0.0151 | 162.9872
6.5 | 0.9495 | 0.00575 | -0.0151 | 165.1304
7 | 1.003 | 0.0061 | -0.015 | 164.4262
7.5 | 1.0563 | 0.00646 | -0.0148 | 163.5139
8 | 1.1076 | 0.00693 | -0.0144 | 159.8268
8.5 | 1.1578 | 0.00747 | -0.0138 | 154.9933
9 | 1.2058 | 0.00811 | -0.0128 | 148.6806
9.5 | 1.253 | 0.00872 | -0.0117 | 143.6927
10 | 1.2953 | 0.00961 | -0.0098 | 134.7867
10.5 | 1.3392 | 0.01035 | -0.0083 | 129.3913
11 | 1.3811 | 0.01105 | -0.0064 | 124.9864
11.5 | 1.4183 | 0.01191 | -0.0037 | 119.0848
12 | 1.4484 | 0.01284 | 0.0002 | 112.8037
12.5 | 1.4986 | 0.01396 | -0.0007 | 107.3496
13.5 | 1.5376 | 0.01608 | 0.0097 | 95.6219
14 | 1.549 | 0.01782 | 0.0145 | 86.9248
14.5 | 1.5606 | 0.02022 | 0.0176 | 77.181
15 | 1.5809 | 0.02285 | 0.0183 | 69.186
15.5 | 1.5725 | 0.02892 | 0.0179 | 54.3741
16 | 1.5773 | 0.03383 | 0.0172 | 46.6243
16.5 | 1.5738 | 0.03966 | 0.0163 | 39.6823
17 | 1.5651 | 0.04608 | 0.0153 | 33.9648
17.5 | 1.5508 | 0.0533 | 0.0139 | 29.0957
18 | 1.5297 | 0.06158 | 0.0121 | 24.8409
18.5 | 1.5153 | 0.06922 | 0.0103 | 21.8911
19 | 1.4839 | 0.07897 | 0.008 | 18.7907
19.5 | 1.4667 | 0.08684 | 0.0063 | 16.8897
20 | 1.4442 | 0.09537 | 0.0044 | 15.1431

## 85. Re 6M Mach 0.25 (1)
BIGFOIL.COM POLAR EXPORT
e333
EPPLER 333 |  |  |  | Cl Max: | 1.424 | at alpha= | 10.5 | deg
JavaFoil+Calcfoil stall+Eppler ext transition |  |  |  | L/D Max: | 164.703 | at alpha= | 7 | deg
Re: | 6000000 |  |  | Cd Min: | 0.00515 | at alpha= | 3 | deg
Mach: | 0.25 |  |  | Cl=0 at alpha= | -2.1121 | deg
|  |  |  | @ Cl=0.1, Cd= | 0.0075652
|  |  |  | @ Cl=0.4, Cd= | 0.0054632
|  |  |  | @ Cl=0.6, Cd= | 0.0055371
alpha (deg) | Cl | Cd | Cm | Cl/Cd
-11.5 | -0.054 | 0.07158 | -0.005 | -0.759
-11 | -0.052 | 0.06701 | -0.005 | -0.769
-10.5 | -0.049 | 0.06299 | -0.005 | -0.773
-10 | -0.046 | 0.05883 | -0.006 | -0.78
-9.5 | -0.089 | 0.05572 | -0.006 | -1.604
-9 | -0.14 | 0.05232 | -0.006 | -2.679
-8.5 | -0.176 | 0.04898 | -0.007 | -3.593
-8 | -0.204 | 0.04599 | -0.007 | -4.444
-7.5 | -0.226 | 0.04305 | -0.007 | -5.255
-7 | -0.241 | 0.03986 | -0.008 | -6.057
-6.5 | -0.303 | 0.00552 | -0.013 | -54.966
-6 | -0.302 | 0.00637 | -0.013 | -47.379
-5.5 | -0.29 | 0.00645 | -0.014 | -44.932
-5 | -0.268 | 0.00651 | -0.014 | -41.239
-4.5 | -0.237 | 0.00739 | -0.015 | -32.135
-4 | -0.198 | 0.00741 | -0.015 | -26.762
-3.5 | -0.152 | 0.00737 | -0.016 | -20.694
-3 | -0.101 | 0.00741 | -0.016 | -13.635
-2.5 | -0.045 | 0.00746 | -0.017 | -6.091
-2 | 0.013 | 0.0075 | -0.017 | 1.769
-1.5 | 0.074 | 0.00754 | -0.018 | 9.805
-1 | 0.136 | 0.0076 | -0.018 | 17.889
-0.5 | 0.198 | 0.00762 | -0.019 | 26.04
0 | 0.261 | 0.00776 | -0.019 | 33.664
0.5 | 0.323 | 0.00519 | -0.02 | 62.354
1 | 0.385 | 0.00541 | -0.02 | 71.218
1.5 | 0.447 | 0.00563 | -0.021 | 79.357
2 | 0.509 | 0.00587 | -0.021 | 86.674
2.5 | 0.57 | 0.0059 | -0.022 | 96.615
3 | 0.632 | 0.00515 | -0.022 | 122.747
3.5 | 0.693 | 0.00527 | -0.023 | 131.685
4 | 0.755 | 0.00542 | -0.023 | 139.227
4.5 | 0.816 | 0.00556 | -0.024 | 146.848
5 | 0.877 | 0.00576 | -0.024 | 152.217
5.5 | 0.937 | 0.00597 | -0.025 | 156.931
6 | 0.998 | 0.00618 | -0.026 | 161.417
6.5 | 1.057 | 0.00646 | -0.026 | 163.569
7 | 1.116 | 0.00678 | -0.027 | 164.703
7.5 | 1.175 | 0.0072 | -0.027 | 163.197
8 | 1.232 | 0.00769 | -0.028 | 160.063
8.5 | 1.287 | 0.0083 | -0.029 | 155.11
9 | 1.339 | 0.00891 | -0.029 | 150.232
9.5 | 1.388 | 0.00969 | -0.03 | 143.217
10 | 1.422 | 0.01586 | -0.03 | 89.624
10.5 | 1.424 | 0.01464 | -0.03 | 97.242
11 | 1.405 | 0.02057 | -0.03 | 68.295
11.5 | 1.395 | 0.02313 | -0.03 | 60.321
12 | 1.37 | 0.02638 | -0.031 | 51.956
12.5 | 1.33 | 0.02968 | -0.031 | 44.827
13 | 1.272 | 0.03339 | -0.031 | 38.091
13.5 | 1.198 | 0.03711 | -0.031 | 32.293
14 | 1.108 | 0.04188 | -0.032 | 26.45
14.5 | 1.004 | 0.04731 | -0.032 | 21.218
15 | 0.889 | 0.05381 | -0.032 | 16.513
15.5 | 0.766 | 0.06075 | -0.032 | 12.608

## 86. Re 6M Mach 0.25 (2)
BIGFOIL.COM POLAR EXPORT
e333
EPPLER 333 |  |  |  | Cl Max: | 1.5472 | at alpha= | 15 | deg
XFOIL ncrit=9 |  |  |  | L/D Max: | 166.03 | at alpha= | 6.5 | deg
Re: | 6000000 |  |  | Cd Min: | 0.21501 | at alpha= | -18 | deg
Mach: | 0.25 |  |  | Cl=0 at alpha= | -2.1972 | deg
|  |  |  | @ Cl=0.1, Cd= | 0.0066756
|  |  |  | @ Cl=0.4, Cd= | 0.0042404
|  |  |  | @ Cl=0.6, Cd= | 0.0046225
alpha (deg) | Cl | Cd | Cm | Cl/Cd
-18 | -0.5818 | 0.21501 | 0.0325 | -2.7059
-17.5 | -0.5648 | 0.20888 | 0.0292 | -2.7039
-17 | -0.5471 | 0.20321 | 0.026 | -2.6923
-16.5 | -0.5302 | 0.19683 | 0.0228 | -2.6937
-16 | -0.5134 | 0.19054 | 0.0197 | -2.6944
-15.5 | -0.497 | 0.18334 | 0.0168 | -2.7108
-15 | -0.4816 | 0.17655 | 0.0138 | -2.7278
-14.5 | -0.4663 | 0.16979 | 0.0109 | -2.7463
-14 | -0.4527 | 0.16273 | 0.0081 | -2.7819
-13.5 | -0.4393 | 0.15588 | 0.0054 | -2.8182
-13 | -0.4128 | 0.14709 | -0.0017 | -2.8064
-12.5 | -0.3408 | 0.13305 | -0.0243 | -2.5614
-12 | -0.3296 | 0.12637 | -0.0267 | -2.6082
-11.5 | -0.3181 | 0.11947 | -0.0295 | -2.6626
-11 | -0.3065 | 0.1129 | -0.0321 | -2.7148
-10.5 | -0.2953 | 0.10623 | -0.0349 | -2.7798
-10 | -0.2872 | 0.09908 | -0.0377 | -2.8987
-9.5 | -0.281 | 0.09186 | -0.0406 | -3.059
-9 | -0.2745 | 0.08521 | -0.0434 | -3.2215
-7 | -0.3314 | 0.05379 | -0.0517 | -6.161
-6.5 | -0.3287 | 0.04542 | -0.0496 | -7.2369
-5.5 | -0.3452 | 0.01626 | -0.0316 | -21.23
-5 | -0.3011 | 0.01299 | -0.0285 | -23.1794
-4.5 | -0.2512 | 0.0107 | -0.0263 | -23.4766
-4 | -0.1984 | 0.00922 | -0.0246 | -21.5184
-3.5 | -0.1442 | 0.00835 | -0.0232 | -17.2695
-3 | -0.09 | 0.00764 | -0.0219 | -11.7801
-2.5 | -0.0341 | 0.00724 | -0.021 | -4.7099
-2 | 0.0222 | 0.00693 | -0.0202 | 3.2035
-1.5 | 0.0791 | 0.00673 | -0.0196 | 11.7533
-1 | 0.1367 | 0.00658 | -0.0192 | 20.7751
-0.5 | 0.1946 | 0.00651 | -0.019 | 29.8925
0 | 0.2519 | 0.00637 | -0.0187 | 39.5447
0.5 | 0.3088 | 0.00621 | -0.0184 | 49.7262
1 | 0.3608 | 0.00566 | -0.0173 | 63.7456
1.5 | 0.3996 | 0.00424 | -0.0138 | 94.2453
2 | 0.4569 | 0.0043 | -0.0134 | 106.2558
2.5 | 0.5153 | 0.00442 | -0.0134 | 116.5837
3 | 0.5739 | 0.00457 | -0.0134 | 125.5799
3.5 | 0.6336 | 0.00469 | -0.0137 | 135.0959
4 | 0.6926 | 0.00485 | -0.0139 | 142.8041
4.5 | 0.7514 | 0.00503 | -0.0141 | 149.3837
5 | 0.8105 | 0.00519 | -0.0143 | 156.1657
5.5 | 0.8686 | 0.0054 | -0.0144 | 160.8519
6 | 0.9265 | 0.00561 | -0.0144 | 165.1515
6.5 | 0.9829 | 0.00592 | -0.0141 | 166.0304
7 | 1.0387 | 0.00628 | -0.0137 | 165.3981
7.5 | 1.0941 | 0.00666 | -0.0132 | 164.2793
8 | 1.1476 | 0.00716 | -0.0124 | 160.2793
8.5 | 1.1993 | 0.00776 | -0.0113 | 154.549
9 | 1.2489 | 0.00844 | -0.0099 | 147.9739
9.5 | 1.2966 | 0.00915 | -0.0081 | 141.7049
10 | 1.3372 | 0.01019 | -0.0052 | 131.2267
11 | 1.4191 | 0.01185 | 0.0007 | 119.7553
11.5 | 1.4493 | 0.01282 | 0.0055 | 113.0499
12 | 1.4919 | 0.01417 | 0.0069 | 105.2858
13 | 1.5241 | 0.0172 | 0.018 | 88.6105
13.5 | 1.5408 | 0.01954 | 0.0212 | 78.8536
14 | 1.5423 | 0.02428 | 0.022 | 63.5214
14.5 | 1.5395 | 0.03014 | 0.0215 | 51.0783
15 | 1.5472 | 0.03506 | 0.0209 | 44.1301
15.5 | 1.5278 | 0.04274 | 0.0199 | 35.7464
16 | 1.5134 | 0.04993 | 0.0189 | 30.3104
16.5 | 1.4944 | 0.05791 | 0.0173 | 25.8056
17 | 1.4741 | 0.06623 | 0.0155 | 22.2573
17.5 | 1.4524 | 0.07483 | 0.0136 | 19.4093
18 | 1.4272 | 0.08391 | 0.0114 | 17.0087
18.5 | 1.407 | 0.09222 | 0.0097 | 15.257
19 | 1.3762 | 0.10229 | 0.0069 | 13.4539
19.5 | 1.3579 | 0.11149 | 0.0034 | 12.1796
20 | 1.3433 | 0.1209 | -0.001 | 11.1108

## 87. Re 6M Mach 0.50 (1)
BIGFOIL.COM POLAR EXPORT
e333
EPPLER 333 |  |  |  | Cl Max: | 1.402 | at alpha= | 9.5 | deg
JavaFoil+Calcfoil stall+Eppler ext transition |  |  |  | L/D Max: | 154.242 | at alpha= | 6 | deg
Re: | 6000000 |  |  | Cd Min: | 0.00576 | at alpha= | 3.5 | deg
Mach: | 0.5 |  |  | Cl=0 at alpha= | -2.1186 | deg
|  |  |  | @ Cl=0.1, Cd= | 0.0078471
|  |  |  | @ Cl=0.4, Cd= | 0.0068613
|  |  |  | @ Cl=0.6, Cd= | 0.0064242
alpha (deg) | Cl | Cd | Cm | Cl/Cd
-20 | -0.955 | 0.15652 | -0.004 | -6.1
-19.5 | -0.929 | 0.15089 | -0.004 | -6.157
-19 | -0.903 | 0.14623 | -0.004 | -6.178
-18.5 | -0.878 | 0.1417 | -0.004 | -6.195
-18 | -0.852 | 0.13774 | -0.004 | -6.186
-17.5 | -0.826 | 0.13253 | -0.004 | -6.234
-17 | -0.801 | 0.13625 | -0.004 | -5.881
-16.5 | -0.775 | 0.12696 | -0.004 | -6.108
-16 | -0.749 | 0.1206 | -0.005 | -6.211
-15.5 | -0.723 | 0.11317 | -0.005 | -6.385
-15 | -0.695 | 0.10944 | -0.005 | -6.352
-14.5 | -0.668 | 0.10655 | -0.005 | -6.269
-14 | -0.642 | 0.1022 | -0.005 | -6.277
-13.5 | -0.615 | 0.09756 | -0.005 | -6.306
-13 | -0.589 | 0.0934 | -0.005 | -6.303
-12.5 | -0.562 | 0.09099 | -0.005 | -6.181
-12 | -0.536 | 0.08787 | -0.005 | -6.1
-11.5 | -0.51 | 0.08514 | -0.005 | -5.985
-11 | -0.482 | 0.08058 | -0.005 | -5.987
-10.5 | -0.456 | 0.07436 | -0.006 | -6.127
-10 | -0.429 | 0.06755 | -0.006 | -6.352
-9.5 | -0.403 | 0.06163 | -0.006 | -6.533
-9 | -0.376 | 0.05707 | -0.006 | -6.587
-8.5 | -0.349 | 0.05313 | -0.007 | -6.572
-8 | -0.322 | 0.04924 | -0.007 | -6.546
-7.5 | -0.296 | 0.04577 | -0.007 | -6.458
-7 | -0.267 | 0.04773 | -0.007 | -5.593
-6.5 | -0.24 | 0.04275 | -0.007 | -5.625
-6 | -0.215 | 0.0382 | -0.009 | -5.627
-5.5 | -0.188 | 0.03629 | -0.009 | -5.168
-5 | -0.197 | 0.00666 | -0.016 | -29.513
-4.5 | -0.163 | 0.00675 | -0.016 | -24.097
-4 | -0.129 | 0.0077 | -0.017 | -16.729
-3.5 | -0.095 | 0.0077 | -0.018 | -12.319
-3 | -0.061 | 0.00782 | -0.018 | -7.769
-2.5 | -0.045 | 0.0078 | -0.019 | -5.788
-2 | 0.014 | 0.00782 | -0.019 | 1.808
-1.5 | 0.081 | 0.00782 | -0.02 | 10.351
-1 | 0.151 | 0.00792 | -0.02 | 19.019
-0.5 | 0.221 | 0.00799 | -0.021 | 27.679
0 | 0.292 | 0.00811 | -0.021 | 35.959
0.5 | 0.361 | 0.00828 | -0.022 | 43.603
1 | 0.43 | 0.00577 | -0.022 | 74.553
1.5 | 0.499 | 0.00604 | -0.023 | 82.638
2 | 0.568 | 0.00635 | -0.024 | 89.409
2.5 | 0.637 | 0.00651 | -0.024 | 97.779
3 | 0.705 | 0.00689 | -0.025 | 102.306
3.5 | 0.773 | 0.00576 | -0.025 | 134.206
4 | 0.841 | 0.00591 | -0.026 | 142.389
4.5 | 0.909 | 0.00619 | -0.027 | 146.9
5 | 0.977 | 0.00648 | -0.027 | 150.766
5.5 | 1.043 | 0.00677 | -0.028 | 154.051
6 | 1.109 | 0.00719 | -0.029 | 154.242
6.5 | 1.175 | 0.00767 | -0.029 | 153.105
7 | 1.238 | 0.0083 | -0.03 | 149.226
7.5 | 1.299 | 0.00912 | -0.031 | 142.481
8 | 1.348 | 0.01428 | -0.031 | 94.444
8.5 | 1.373 | 0.01354 | -0.031 | 101.375
9 | 1.391 | 0.01792 | -0.031 | 77.583
9.5 | 1.402 | 0.02158 | -0.031 | 64.97
10 | 1.376 | 0.02711 | -0.031 | 50.767
10.5 | 1.206 | 0.03626 | -0.031 | 33.266
11 | 0.815 | 0.04474 | -0.031 | 18.221
11.5 | 0.838 | 0.05052 | -0.031 | 16.593
12 | 0.858 | 0.06049 | -0.031 | 14.181
12.5 | 0.882 | 0.06476 | -0.031 | 13.616
13 | 0.909 | 0.07145 | -0.031 | 12.719
13.5 | 0.926 | 0.07861 | -0.031 | 11.785
14 | 0.963 | 0.07998 | -0.032 | 12.038
14.5 | 0.985 | 0.09034 | -0.032 | 10.906

## 88. Re 6M Mach 0.50 (2)
BIGFOIL.COM POLAR EXPORT
e333
EPPLER 333 |  |  |  | Cl Max: | 1.5453 | at alpha= | 11.5 | deg
XFOIL ncrit=9 |  |  |  | L/D Max: | 170.556 | at alpha= | 6.5 | deg
Re: | 6000000 |  |  | Cd Min: | 0.26175 | at alpha= | -20 | deg
Mach: | 0.5 |  |  | Cl=0 at alpha= | -2.2978 | deg
|  |  |  | @ Cl=0.1, Cd= | 0.0072073
|  |  |  | @ Cl=0.4, Cd= | 0.0062175
|  |  |  | @ Cl=0.6, Cd= | 0.0047353
alpha (deg) | Cl | Cd | Cm | Cl/Cd
-20 | -0.6974 | 0.26175 | 0.0551 | -2.6644
-19.5 | -0.6756 | 0.25414 | 0.0507 | -2.6584
-19 | -0.6548 | 0.24599 | 0.0462 | -2.6619
-18.5 | -0.633 | 0.23849 | 0.0419 | -2.6542
-18 | -0.6116 | 0.2313 | 0.0378 | -2.6442
-17.5 | -0.5902 | 0.22403 | 0.0339 | -2.6345
-17 | -0.5686 | 0.21715 | 0.03 | -2.6185
-16.5 | -0.5475 | 0.20987 | 0.0262 | -2.6088
-16 | -0.5265 | 0.20265 | 0.0225 | -2.5981
-15.5 | -0.5054 | 0.19489 | 0.0189 | -2.5933
-15 | -0.4851 | 0.1873 | 0.0154 | -2.59
-14.5 | -0.4653 | 0.17958 | 0.0119 | -2.591
-13.5 | -0.365 | 0.15675 | -0.0161 | -2.3285
-13 | -0.3493 | 0.15008 | -0.0184 | -2.3274
-12.5 | -0.3317 | 0.14297 | -0.0215 | -2.3201
-12 | -0.3141 | 0.13574 | -0.0248 | -2.314
-11.5 | -0.2971 | 0.12852 | -0.0281 | -2.3117
-11 | -0.2801 | 0.12155 | -0.0312 | -2.3044
-10.5 | -0.2637 | 0.1146 | -0.0344 | -2.301
-10 | -0.2494 | 0.10736 | -0.0375 | -2.323
-9.5 | -0.2361 | 0.10014 | -0.0406 | -2.3577
-9 | -0.2224 | 0.09341 | -0.0436 | -2.3809
-8.5 | -0.2114 | 0.08648 | -0.0466 | -2.4445
-8 | -0.2025 | 0.07951 | -0.0496 | -2.5468
-7.5 | -0.1973 | 0.07248 | -0.0527 | -2.7221
-7 | -0.203 | 0.06465 | -0.0573 | -3.14
-6.5 | -0.2191 | 0.05775 | -0.0602 | -3.7939
-6 | -0.2293 | 0.05132 | -0.059 | -4.468
-5.5 | -0.2261 | 0.04423 | -0.0575 | -5.1119
-5 | -0.2133 | 0.03723 | -0.0542 | -5.7293
-4.5 | -0.1936 | 0.03008 | -0.0492 | -6.4362
-4 | -0.1661 | 0.02343 | -0.0432 | -7.0892
-3.5 | -0.1228 | 0.0191 | -0.0386 | -6.4293
-3 | -0.0791 | 0.01348 | -0.0329 | -5.868
-2.5 | -0.0245 | 0.00931 | -0.0288 | -2.6316
-2 | 0.0361 | 0.0079 | -0.0261 | 4.5696
-1.5 | 0.0976 | 0.00722 | -0.0238 | 13.518
-1 | 0.162 | 0.00688 | -0.0224 | 23.5465
-0.5 | 0.2274 | 0.00671 | -0.0214 | 33.8897
0 | 0.2934 | 0.00663 | -0.0208 | 44.2534
0.5 | 0.3581 | 0.00647 | -0.02 | 55.3478
1 | 0.4195 | 0.0061 | -0.0188 | 68.7705
1.5 | 0.4558 | 0.00444 | -0.0131 | 102.6577
2 | 0.5222 | 0.00455 | -0.0125 | 114.7692
2.5 | 0.5899 | 0.00471 | -0.0123 | 125.2442
3 | 0.6577 | 0.00488 | -0.012 | 134.7746
3.5 | 0.7268 | 0.00503 | -0.012 | 144.493
4 | 0.7953 | 0.00523 | -0.0117 | 152.065
4.5 | 0.864 | 0.00545 | -0.0113 | 158.5321
5 | 0.9327 | 0.00569 | -0.0108 | 163.9192
5.5 | 1.0016 | 0.00595 | -0.01 | 168.3361
6 | 1.0691 | 0.00629 | -0.0089 | 169.9682
6.5 | 1.1359 | 0.00666 | -0.0074 | 170.5556
7 | 1.2011 | 0.00714 | -0.0053 | 168.2213
7.5 | 1.2625 | 0.00779 | -0.0025 | 162.0668
8.5 | 1.3758 | 0.00942 | 0.0051 | 146.051
9.5 | 1.4575 | 0.0114 | 0.0183 | 127.8509
10 | 1.4715 | 0.01277 | 0.0284 | 115.231
10.5 | 1.512 | 0.01481 | 0.0322 | 102.0932
11.5 | 1.5453 | 0.02465 | 0.0333 | 62.6897
12 | 1.5364 | 0.03151 | 0.0336 | 48.7591
12.5 | 1.5131 | 0.03933 | 0.0336 | 38.4719
13 | 1.4817 | 0.04773 | 0.0333 | 31.0434
13.5 | 1.4535 | 0.05605 | 0.0325 | 25.9322
14 | 1.4153 | 0.06562 | 0.0306 | 21.5681
14.5 | 1.3875 | 0.07457 | 0.0288 | 18.6067
15 | 1.3623 | 0.08342 | 0.027 | 16.3306
15.5 | 1.3279 | 0.09339 | 0.0244 | 14.2189
16 | 1.3045 | 0.10298 | 0.0212 | 12.6675
16.5 | 1.2774 | 0.11383 | 0.0163 | 11.222

## 89. Re 7M Mach 0.00 (1)
BIGFOIL.COM POLAR EXPORT
e333
EPPLER 333 |  |  |  | Cl Max: | 1.434 | at alpha= | 11 | deg
JavaFoil+Calcfoil stall+Eppler ext transition |  |  |  | L/D Max: | 167.813 | at alpha= | 7 | deg
Re: | 7000000 |  |  | Cd Min: | 0.00498 | at alpha= | 3 | deg
Mach: | 0 |  |  | Cl=0 at alpha= | -2.114 | deg
|  |  |  | @ Cl=0.1, Cd= | 0.0073087
|  |  |  | @ Cl=0.4, Cd= | 0.00531
|  |  |  | @ Cl=0.6, Cd= | 0.0051285
alpha (deg) | Cl | Cd | Cm | Cl/Cd
-13 | -0.257 | 0.07927 | -0.005 | -3.244
-12.5 | -0.268 | 0.07486 | -0.005 | -3.586
-12 | -0.28 | 0.07057 | -0.005 | -3.962
-11.5 | -0.291 | 0.06647 | -0.005 | -4.37
-11 | -0.301 | 0.0626 | -0.005 | -4.805
-10.5 | -0.31 | 0.05914 | -0.006 | -5.243
-10 | -0.318 | 0.05524 | -0.006 | -5.765
-9.5 | -0.325 | 0.05136 | -0.006 | -6.337
-9 | -0.33 | 0.04764 | -0.007 | -6.936
-8.5 | -0.333 | 0.04374 | -0.007 | -7.619
-8 | -0.401 | 0.00821 | -0.011 | -48.849
-7.5 | -0.396 | 0.00576 | -0.012 | -68.646
-7 | -0.384 | 0.00615 | -0.012 | -62.539
-6.5 | -0.368 | 0.00616 | -0.013 | -59.724
-6 | -0.345 | 0.0062 | -0.013 | -55.74
-5.5 | -0.317 | 0.00625 | -0.013 | -50.766
-5 | -0.284 | 0.00716 | -0.014 | -39.62
-4.5 | -0.245 | 0.00713 | -0.014 | -34.31
-4 | -0.2 | 0.00713 | -0.015 | -28.09
-3.5 | -0.152 | 0.00715 | -0.015 | -21.222
-3 | -0.1 | 0.00719 | -0.016 | -13.856
-2.5 | -0.044 | 0.00722 | -0.016 | -6.16
-2 | 0.013 | 0.00725 | -0.017 | 1.783
-1.5 | 0.072 | 0.00729 | -0.017 | 9.863
-1 | 0.132 | 0.00733 | -0.017 | 17.98
-0.5 | 0.192 | 0.00741 | -0.018 | 25.941
0 | 0.253 | 0.00754 | -0.018 | 33.567
0.5 | 0.313 | 0.00511 | -0.019 | 61.26
1 | 0.373 | 0.00522 | -0.019 | 71.54
1.5 | 0.433 | 0.00542 | -0.02 | 79.867
2 | 0.493 | 0.00564 | -0.02 | 87.426
2.5 | 0.553 | 0.00571 | -0.021 | 96.748
3 | 0.612 | 0.00498 | -0.022 | 122.832
3.5 | 0.672 | 0.00508 | -0.022 | 132.128
4 | 0.731 | 0.00521 | -0.023 | 140.241
4.5 | 0.79 | 0.00536 | -0.023 | 147.438
5 | 0.85 | 0.00555 | -0.024 | 153.184
5.5 | 0.908 | 0.00573 | -0.024 | 158.649
6 | 0.967 | 0.00592 | -0.025 | 163.369
6.5 | 1.025 | 0.00618 | -0.025 | 165.776
7 | 1.083 | 0.00645 | -0.026 | 167.813
7.5 | 1.139 | 0.00681 | -0.026 | 167.196
8 | 1.195 | 0.00723 | -0.027 | 165.287
8.5 | 1.25 | 0.00772 | -0.028 | 161.87
9 | 1.302 | 0.00822 | -0.028 | 158.412
9.5 | 1.352 | 0.00881 | -0.029 | 153.483
10 | 1.397 | 0.00951 | -0.029 | 146.95
10.5 | 1.432 | 0.01029 | -0.03 | 139.135
11 | 1.434 | 0.01539 | -0.03 | 93.159
11.5 | 1.421 | 0.01623 | -0.03 | 87.514
12 | 1.418 | 0.02051 | -0.03 | 69.125
12.5 | 1.405 | 0.02322 | -0.031 | 60.519
13 | 1.383 | 0.0259 | -0.031 | 53.414
13.5 | 1.353 | 0.02893 | -0.031 | 46.78
14 | 1.316 | 0.03213 | -0.031 | 40.942
14.5 | 1.271 | 0.03584 | -0.032 | 35.456
15 | 1.221 | 0.03942 | -0.032 | 30.972
15.5 | 1.166 | 0.04372 | -0.032 | 26.668
16 | 1.107 | 0.04884 | -0.033 | 22.671

## 90. Re 7M Mach 0.00 (2)
BIGFOIL.COM POLAR EXPORT
e333
EPPLER 333 |  |  |  | Cl Max: | 1.6059 | at alpha= | 16.5 | deg
XFOIL ncrit=9 |  |  |  | L/D Max: | 167.27 | at alpha= | 7 | deg
Re: | 7000000 |  |  | Cd Min: | 0.13677 | at alpha= | -13 | deg
Mach: | 0 |  |  | Cl=0 at alpha= | -2.1745 | deg
|  |  |  | @ Cl=0.1, Cd= | 0.0064195
|  |  |  | @ Cl=0.4, Cd= | 0.0044501
|  |  |  | @ Cl=0.6, Cd= | 0.004449
alpha (deg) | Cl | Cd | Cm | Cl/Cd
-13 | -0.3562 | 0.13677 | -0.0231 | -2.6044
-12.5 | -0.3472 | 0.13039 | -0.0249 | -2.6628
-12 | -0.3367 | 0.12361 | -0.0275 | -2.7239
-11.5 | -0.3267 | 0.1167 | -0.0302 | -2.7995
-11 | -0.3165 | 0.11012 | -0.0328 | -2.8741
-10.5 | -0.307 | 0.10347 | -0.0356 | -2.967
-10 | -0.3015 | 0.0962 | -0.0384 | -3.1341
-9.5 | -0.2986 | 0.08882 | -0.0413 | -3.3619
-8 | -0.6009 | 0.01525 | -0.0301 | -39.4033
-7.5 | -0.5532 | 0.01417 | -0.0287 | -39.0402
-7 | -0.5044 | 0.01312 | -0.0274 | -38.4451
-6.5 | -0.4572 | 0.01149 | -0.0257 | -39.7911
-6 | -0.4068 | 0.01042 | -0.0246 | -39.0403
-5.5 | -0.3539 | 0.00987 | -0.0239 | -35.8561
-5 | -0.3023 | 0.00904 | -0.0229 | -33.4403
-4.5 | -0.2504 | 0.00831 | -0.0219 | -30.1324
-4 | -0.198 | 0.00774 | -0.0209 | -25.5814
-3.5 | -0.1445 | 0.00736 | -0.0203 | -19.6332
-3 | -0.0907 | 0.00701 | -0.0196 | -12.9387
-2.5 | -0.0358 | 0.00679 | -0.0193 | -5.2725
-2 | 0.0192 | 0.0066 | -0.0189 | 2.9091
-1.5 | 0.0744 | 0.00647 | -0.0186 | 11.4992
-1 | 0.1302 | 0.00636 | -0.0185 | 20.4717
-0.5 | 0.1861 | 0.0063 | -0.0184 | 29.5397
0 | 0.2414 | 0.00618 | -0.0182 | 39.0615
0.5 | 0.2964 | 0.00602 | -0.018 | 49.2359
1 | 0.349 | 0.00567 | -0.0174 | 61.552
1.5 | 0.392 | 0.00451 | -0.0153 | 86.918
2 | 0.4414 | 0.00414 | -0.0139 | 106.6184
2.5 | 0.4979 | 0.00423 | -0.014 | 117.7069
3 | 0.5538 | 0.00436 | -0.014 | 127.0183
3.5 | 0.6109 | 0.00447 | -0.0144 | 136.6667
4 | 0.6676 | 0.00461 | -0.0147 | 144.8156
4.5 | 0.7239 | 0.00479 | -0.015 | 151.1273
5 | 0.7801 | 0.00496 | -0.0153 | 157.2782
5.5 | 0.8358 | 0.00516 | -0.0155 | 161.9767
6 | 0.891 | 0.00539 | -0.0157 | 165.3061
6.5 | 0.9452 | 0.00566 | -0.0158 | 166.9965
7 | 0.9986 | 0.00597 | -0.0157 | 167.2697
7.5 | 1.0511 | 0.00633 | -0.0155 | 166.0506
8 | 1.102 | 0.0068 | -0.0151 | 162.0588
8.5 | 1.1523 | 0.0073 | -0.0146 | 157.8493
9 | 1.2001 | 0.00795 | -0.0138 | 150.956
9.5 | 1.2478 | 0.00856 | -0.0129 | 145.771
10 | 1.2898 | 0.00943 | -0.0111 | 136.7762
10.5 | 1.3353 | 0.01003 | -0.01 | 133.1306
11 | 1.3776 | 0.01079 | -0.0083 | 127.6738
11.5 | 1.4165 | 0.01154 | -0.0061 | 122.747
12 | 1.4502 | 0.01242 | -0.003 | 116.7633
13 | 1.5276 | 0.01434 | 0.0002 | 106.5272
13.5 | 1.5465 | 0.01525 | 0.0056 | 101.4098
14 | 1.5595 | 0.01666 | 0.0109 | 93.6074
14.5 | 1.5714 | 0.01857 | 0.0149 | 84.6204
15 | 1.5927 | 0.02061 | 0.0165 | 77.278
15.5 | 1.593 | 0.02544 | 0.0167 | 62.6179
16 | 1.604 | 0.0295 | 0.0162 | 54.3729
16.5 | 1.6059 | 0.03464 | 0.0155 | 46.3597
17 | 1.6059 | 0.04003 | 0.0146 | 40.1174
17.5 | 1.5936 | 0.04679 | 0.0135 | 34.0586
18 | 1.5743 | 0.05461 | 0.012 | 28.8281
18.5 | 1.5665 | 0.06128 | 0.0105 | 25.563
19 | 1.5304 | 0.07163 | 0.008 | 21.3653
19.5 | 1.5155 | 0.07929 | 0.0061 | 19.1134
20 | 1.498 | 0.08727 | 0.0042 | 17.1651

## 91. Re 7M Mach 0.10 (1)
BIGFOIL.COM POLAR EXPORT
e333
EPPLER 333 |  |  |  | Cl Max: | 1.436 | at alpha= | 10.5 | deg
JavaFoil+Calcfoil stall+Eppler ext transition |  |  |  | L/D Max: | 167.45 | at alpha= | 7 | deg
Re: | 7000000 |  |  | Cd Min: | 0.005 | at alpha= | 3 | deg
Mach: | 0.1 |  |  | Cl=0 at alpha= | -2.1121 | deg
|  |  |  | @ Cl=0.1, Cd= | 0.0073287
|  |  |  | @ Cl=0.4, Cd= | 0.0053175
|  |  |  | @ Cl=0.6, Cd= | 0.0051825
alpha (deg) | Cl | Cd | Cm | Cl/Cd
-12.5 | -0.234 | 0.07573 | -0.005 | -3.089
-12 | -0.247 | 0.07135 | -0.005 | -3.461
-11.5 | -0.26 | 0.06717 | -0.005 | -3.869
-11 | -0.272 | 0.06318 | -0.005 | -4.312
-10.5 | -0.284 | 0.05942 | -0.006 | -4.783
-10 | -0.295 | 0.05607 | -0.006 | -5.259
-9.5 | -0.304 | 0.05222 | -0.006 | -5.83
-9 | -0.312 | 0.04837 | -0.007 | -6.453
-8.5 | -0.317 | 0.04514 | -0.007 | -7.021
-8 | -0.322 | 0.03901 | -0.008 | -8.251
-7.5 | -0.384 | 0.00795 | -0.012 | -48.284
-7 | -0.375 | 0.00613 | -0.012 | -61.222
-6.5 | -0.361 | 0.00616 | -0.013 | -58.644
-6 | -0.341 | 0.0062 | -0.013 | -54.993
-5.5 | -0.315 | 0.00626 | -0.014 | -50.313
-5 | -0.282 | 0.00717 | -0.014 | -39.388
-4.5 | -0.244 | 0.00714 | -0.014 | -34.184
-4 | -0.2 | 0.00712 | -0.015 | -28.119
-3.5 | -0.152 | 0.00717 | -0.015 | -21.217
-3 | -0.1 | 0.0072 | -0.016 | -13.868
-2.5 | -0.045 | 0.00723 | -0.016 | -6.167
-2 | 0.013 | 0.00727 | -0.017 | 1.787
-1.5 | 0.072 | 0.00731 | -0.017 | 9.881
-1 | 0.132 | 0.00735 | -0.018 | 18.024
-0.5 | 0.193 | 0.00744 | -0.018 | 25.992
0 | 0.254 | 0.00755 | -0.019 | 33.7
0.5 | 0.315 | 0.00512 | -0.019 | 61.468
1 | 0.375 | 0.00523 | -0.02 | 71.736
1.5 | 0.435 | 0.00544 | -0.02 | 79.961
2 | 0.495 | 0.00566 | -0.021 | 87.571
2.5 | 0.555 | 0.00573 | -0.021 | 96.877
3 | 0.615 | 0.005 | -0.022 | 123.086
3.5 | 0.675 | 0.00512 | -0.022 | 131.962
4 | 0.735 | 0.00523 | -0.023 | 140.424
4.5 | 0.794 | 0.00538 | -0.023 | 147.591
5 | 0.854 | 0.00557 | -0.024 | 153.233
5.5 | 0.913 | 0.00575 | -0.024 | 158.702
6 | 0.972 | 0.00595 | -0.025 | 163.297
6.5 | 1.03 | 0.00622 | -0.025 | 165.622
7 | 1.088 | 0.0065 | -0.026 | 167.45
7.5 | 1.145 | 0.00686 | -0.027 | 166.766
8 | 1.201 | 0.00729 | -0.027 | 164.729
8.5 | 1.256 | 0.00779 | -0.028 | 161.158
9 | 1.308 | 0.0083 | -0.028 | 157.452
9.5 | 1.358 | 0.00891 | -0.029 | 152.379
10 | 1.402 | 0.00963 | -0.03 | 145.643
10.5 | 1.436 | 0.01045 | -0.03 | 137.431
11 | 1.432 | 0.01587 | -0.03 | 90.214
11.5 | 1.419 | 0.01506 | -0.03 | 94.192
12 | 1.413 | 0.02113 | -0.03 | 66.888
12.5 | 1.397 | 0.02396 | -0.031 | 58.309
13 | 1.372 | 0.02676 | -0.031 | 51.261
13.5 | 1.337 | 0.02986 | -0.031 | 44.777
14 | 1.293 | 0.03328 | -0.031 | 38.865
14.5 | 1.243 | 0.03713 | -0.032 | 33.464
15 | 1.187 | 0.04077 | -0.032 | 29.108
15.5 | 1.124 | 0.04584 | -0.032 | 24.532

## 92. Re 7M Mach 0.10 (2)
BIGFOIL.COM POLAR EXPORT
e333
EPPLER 333 |  |  |  | Cl Max: | 1.5978 | at alpha= | 16 | deg
XFOIL ncrit=9 |  |  |  | L/D Max: | 167.5 | at alpha= | 7 | deg
Re: | 7000000 |  |  | Cd Min: | 0.20494 | at alpha= | -17.5 | deg
Mach: | 0.1 |  |  | Cl=0 at alpha= | -2.1763 | deg
|  |  |  | @ Cl=0.1, Cd= | 0.0064312
|  |  |  | @ Cl=0.4, Cd= | 0.0044688
|  |  |  | @ Cl=0.6, Cd= | 0.004452
alpha (deg) | Cl | Cd | Cm | Cl/Cd
-17.5 | -0.5639 | 0.20494 | 0.0285 | -2.7515
-17 | -0.5469 | 0.19967 | 0.0255 | -2.739
-16.5 | -0.5309 | 0.19363 | 0.0225 | -2.7418
-16 | -0.515 | 0.18775 | 0.0196 | -2.743
-15.5 | -0.499 | 0.18122 | 0.0168 | -2.7536
-15 | -0.4845 | 0.1745 | 0.0139 | -2.7765
-14.5 | -0.4702 | 0.16787 | 0.0111 | -2.801
-14 | -0.4578 | 0.16086 | 0.0084 | -2.846
-13.5 | -0.4277 | 0.15151 | -0.0001 | -2.8229
-13 | -0.3562 | 0.13736 | -0.0227 | -2.5932
-12.5 | -0.3463 | 0.13088 | -0.0247 | -2.6459
-12 | -0.3354 | 0.12408 | -0.0274 | -2.7031
-11.5 | -0.3251 | 0.11716 | -0.0301 | -2.7748
-11 | -0.3147 | 0.11058 | -0.0327 | -2.8459
-10.5 | -0.3048 | 0.10393 | -0.0355 | -2.9327
-10 | -0.2989 | 0.0967 | -0.0383 | -3.091
-9.5 | -0.2954 | 0.08936 | -0.0412 | -3.3057
-9 | -0.2917 | 0.08259 | -0.0441 | -3.5319
-8 | -0.4831 | 0.0415 | -0.0462 | -11.641
-7.5 | -0.5533 | 0.0151 | -0.0302 | -36.6424
-7 | -0.5062 | 0.01363 | -0.0285 | -37.1387
-6.5 | -0.4591 | 0.0119 | -0.0266 | -38.5798
-6 | -0.4085 | 0.01078 | -0.0253 | -37.8942
-5.5 | -0.3552 | 0.0102 | -0.0246 | -34.8235
-5 | -0.3033 | 0.00929 | -0.0235 | -32.648
-4.5 | -0.2512 | 0.00849 | -0.0224 | -29.5878
-4 | -0.1986 | 0.00784 | -0.0214 | -25.3316
-3.5 | -0.1449 | 0.00743 | -0.0206 | -19.502
-3 | -0.0909 | 0.00705 | -0.0199 | -12.8936
-2.5 | -0.0358 | 0.00682 | -0.0195 | -5.2493
-2 | 0.0195 | 0.00662 | -0.019 | 2.9456
-1.5 | 0.0751 | 0.00648 | -0.0187 | 11.5895
-1 | 0.1312 | 0.00637 | -0.0186 | 20.5965
-0.5 | 0.1874 | 0.0063 | -0.0185 | 29.746
0 | 0.243 | 0.00619 | -0.0182 | 39.2569
0.5 | 0.2984 | 0.00603 | -0.0181 | 49.4859
1 | 0.3512 | 0.00568 | -0.0175 | 61.831
1.5 | 0.3943 | 0.00451 | -0.0153 | 87.4279
2 | 0.4441 | 0.00415 | -0.0139 | 107.012
2.5 | 0.5009 | 0.00424 | -0.014 | 118.1368
3 | 0.5572 | 0.00437 | -0.014 | 127.5057
3.5 | 0.6146 | 0.00448 | -0.0143 | 137.1875
4 | 0.6718 | 0.00462 | -0.0147 | 145.4113
4.5 | 0.7284 | 0.0048 | -0.0149 | 151.75
5 | 0.785 | 0.00498 | -0.0152 | 157.6305
5.5 | 0.841 | 0.00519 | -0.0154 | 162.0424
6 | 0.8966 | 0.00541 | -0.0156 | 165.7301
6.5 | 0.9513 | 0.00568 | -0.0156 | 167.4824
7 | 1.005 | 0.006 | -0.0155 | 167.5
7.5 | 1.0579 | 0.00637 | -0.0152 | 166.0754
8 | 1.1091 | 0.00685 | -0.0147 | 161.9124
8.5 | 1.1597 | 0.00736 | -0.0142 | 157.5679
9 | 1.2077 | 0.00802 | -0.0132 | 150.586
9.5 | 1.2557 | 0.00863 | -0.0123 | 145.5041
10 | 1.2979 | 0.00951 | -0.0104 | 136.4774
10.5 | 1.3434 | 0.01013 | -0.0091 | 132.616
11 | 1.3854 | 0.01092 | -0.0072 | 126.8681
11.5 | 1.4235 | 0.01171 | -0.0047 | 121.5628
12 | 1.456 | 0.0126 | -0.0012 | 115.5556
13 | 1.5271 | 0.01462 | 0.0034 | 104.4528
13.5 | 1.5476 | 0.01561 | 0.0083 | 99.1416
14 | 1.5583 | 0.01729 | 0.0136 | 90.1272
14.5 | 1.5669 | 0.01985 | 0.017 | 78.937
15 | 1.5931 | 0.022 | 0.0175 | 72.4136
16 | 1.5978 | 0.03196 | 0.0168 | 49.9937
16.5 | 1.5951 | 0.03766 | 0.016 | 42.3553
17 | 1.5909 | 0.04355 | 0.015 | 36.5304
17.5 | 1.5753 | 0.05083 | 0.0138 | 30.9915
18 | 1.5534 | 0.05917 | 0.0119 | 26.2532
18.5 | 1.543 | 0.06627 | 0.0103 | 23.2835
19 | 1.5079 | 0.07649 | 0.0078 | 19.7137
19.5 | 1.4896 | 0.08471 | 0.0058 | 17.5847
20 | 1.4718 | 0.09256 | 0.0041 | 15.901

## 93. Re 7M Mach 0.25 (1)
BIGFOIL.COM POLAR EXPORT
e333
EPPLER 333 |  |  |  | Cl Max: | 1.431 | at alpha= | 10 | deg
JavaFoil+Calcfoil stall+Eppler ext transition |  |  |  | L/D Max: | 165.504 | at alpha= | 7 | deg
Re: | 7000000 |  |  | Cd Min: | 0.00508 | at alpha= | 3 | deg
Mach: | 0.25 |  |  | Cl=0 at alpha= | -2.1121 | deg
|  |  |  | @ Cl=0.1, Cd= | 0.007401
|  |  |  | @ Cl=0.4, Cd= | 0.0053532
|  |  |  | @ Cl=0.6, Cd= | 0.0054774
alpha (deg) | Cl | Cd | Cm | Cl/Cd
-11.5 | -0.054 | 0.07096 | -0.005 | -0.766
-11 | -0.052 | 0.06635 | -0.005 | -0.777
-10.5 | -0.049 | 0.06228 | -0.006 | -0.783
-10 | -0.046 | 0.05794 | -0.006 | -0.793
-9.5 | -0.09 | 0.05481 | -0.006 | -1.633
-9 | -0.14 | 0.05146 | -0.006 | -2.728
-8.5 | -0.176 | 0.04811 | -0.007 | -3.664
-8 | -0.205 | 0.04483 | -0.007 | -4.574
-7.5 | -0.228 | 0.04103 | -0.008 | -5.548
-7 | -0.245 | 0.0365 | -0.008 | -6.7
-6.5 | -0.303 | 0.0062 | -0.013 | -48.965
-6 | -0.302 | 0.00624 | -0.013 | -48.358
-5.5 | -0.29 | 0.00633 | -0.014 | -45.802
-5 | -0.268 | 0.00639 | -0.014 | -42.029
-4.5 | -0.237 | 0.00722 | -0.015 | -32.908
-4 | -0.198 | 0.00726 | -0.015 | -27.336
-3.5 | -0.152 | 0.00724 | -0.016 | -21.067
-3 | -0.101 | 0.00725 | -0.016 | -13.935
-2.5 | -0.045 | 0.0073 | -0.017 | -6.225
-2 | 0.013 | 0.00734 | -0.017 | 1.809
-1.5 | 0.074 | 0.00738 | -0.018 | 10.025
-1 | 0.136 | 0.00743 | -0.018 | 18.289
-0.5 | 0.198 | 0.00749 | -0.019 | 26.489
0 | 0.261 | 0.00763 | -0.019 | 34.259
0.5 | 0.323 | 0.00519 | -0.02 | 62.36
1 | 0.385 | 0.0053 | -0.02 | 72.75
1.5 | 0.447 | 0.00552 | -0.021 | 80.929
2 | 0.509 | 0.00575 | -0.021 | 88.489
2.5 | 0.57 | 0.00585 | -0.022 | 97.518
3 | 0.632 | 0.00508 | -0.022 | 124.332
3.5 | 0.693 | 0.00519 | -0.023 | 133.697
4 | 0.755 | 0.00533 | -0.023 | 141.574
4.5 | 0.816 | 0.00551 | -0.024 | 148.079
5 | 0.877 | 0.0057 | -0.024 | 153.709
5.5 | 0.937 | 0.0059 | -0.025 | 158.94
6 | 0.998 | 0.00615 | -0.026 | 162.336
6.5 | 1.057 | 0.00642 | -0.026 | 164.606
7 | 1.116 | 0.00675 | -0.027 | 165.504
7.5 | 1.175 | 0.00716 | -0.027 | 163.937
8 | 1.232 | 0.00764 | -0.028 | 161.254
8.5 | 1.287 | 0.00821 | -0.029 | 156.799
9 | 1.339 | 0.00885 | -0.029 | 151.232
9.5 | 1.388 | 0.00961 | -0.03 | 144.402
10 | 1.431 | 0.01044 | -0.03 | 137.026
10.5 | 1.428 | 0.01559 | -0.03 | 91.59
11 | 1.409 | 0.01974 | -0.03 | 71.415
11.5 | 1.399 | 0.0222 | -0.03 | 63.037
12 | 1.374 | 0.02534 | -0.031 | 54.225
12.5 | 1.334 | 0.02857 | -0.031 | 46.692
13 | 1.275 | 0.03213 | -0.031 | 39.694
13.5 | 1.201 | 0.03576 | -0.031 | 33.589
14 | 1.11 | 0.04042 | -0.032 | 27.469
14.5 | 1.006 | 0.04564 | -0.032 | 22.043
15 | 0.891 | 0.05199 | -0.032 | 17.13

## 94. Re 7M Mach 0.25 (2)
BIGFOIL.COM POLAR EXPORT
e333
EPPLER 333 |  |  |  | Cl Max: | 1.5636 | at alpha= | 15 | deg
XFOIL ncrit=9 |  |  |  | L/D Max: | 169.604 | at alpha= | 6.5 | deg
Re: | 7000000 |  |  | Cd Min: | 0.11841 | at alpha= | 20 | deg
Mach: | 0.25 |  |  | Cl=0 at alpha= | -2.1872 | deg
|  |  |  | @ Cl=0.1, Cd= | 0.0065068
|  |  |  | @ Cl=0.4, Cd= | 0.0047094
|  |  |  | @ Cl=0.6, Cd= | 0.0044709
alpha (deg) | Cl | Cd | Cm | Cl/Cd
-11 | -0.3057 | 0.11297 | -0.0323 | -2.706
-10.5 | -0.2942 | 0.10628 | -0.0351 | -2.7682
-10 | -0.2861 | 0.09912 | -0.038 | -2.8864
-9.5 | -0.2799 | 0.09192 | -0.0409 | -3.045
-9 | -0.2732 | 0.08526 | -0.0437 | -3.2043
-8.5 | -0.2721 | 0.07807 | -0.0468 | -3.4853
-8 | -0.2802 | 0.07032 | -0.0513 | -3.9846
-7.5 | -0.3106 | 0.06349 | -0.0519 | -4.8921
-7 | -0.3317 | 0.05371 | -0.0519 | -6.1758
-6.5 | -0.3321 | 0.04461 | -0.0494 | -7.4445
-6 | -0.4068 | 0.01525 | -0.0315 | -26.6754
-5.5 | -0.358 | 0.01322 | -0.0293 | -27.0802
-5 | -0.3071 | 0.01144 | -0.0274 | -26.8444
-4.5 | -0.2546 | 0.00987 | -0.0256 | -25.7953
-4 | -0.2011 | 0.00867 | -0.024 | -23.1949
-3.5 | -0.1464 | 0.00794 | -0.0228 | -18.4383
-3 | -0.0918 | 0.00733 | -0.0215 | -12.5239
-2.5 | -0.0356 | 0.007 | -0.0207 | -5.0857
-2 | 0.0213 | 0.00672 | -0.02 | 3.1696
-1.5 | 0.0787 | 0.00654 | -0.0195 | 12.0336
-1 | 0.1364 | 0.00645 | -0.0192 | 21.1473
-0.5 | 0.1945 | 0.00634 | -0.019 | 30.6782
0 | 0.252 | 0.00624 | -0.0187 | 40.3846
0.5 | 0.3092 | 0.00609 | -0.0185 | 50.7718
1 | 0.364 | 0.00575 | -0.0178 | 63.3043
1.5 | 0.4069 | 0.00451 | -0.0153 | 90.2217
2 | 0.4588 | 0.00419 | -0.0139 | 109.4988
2.5 | 0.5174 | 0.0043 | -0.0138 | 120.3256
3 | 0.576 | 0.00441 | -0.0139 | 130.6122
3.5 | 0.6351 | 0.00456 | -0.0141 | 139.2763
4 | 0.6947 | 0.00469 | -0.0144 | 148.1237
4.5 | 0.7535 | 0.00487 | -0.0146 | 154.7228
5 | 0.8121 | 0.00507 | -0.0147 | 160.1775
5.5 | 0.8703 | 0.0053 | -0.0148 | 164.2075
6 | 0.9282 | 0.00554 | -0.0148 | 167.5451
6.5 | 0.9854 | 0.00581 | -0.0146 | 169.6041
7 | 1.0406 | 0.0062 | -0.0142 | 167.8387
7.5 | 1.096 | 0.00656 | -0.0137 | 167.0732
8 | 1.149 | 0.00709 | -0.0128 | 162.0592
8.5 | 1.2007 | 0.00769 | -0.0117 | 156.1378
9 | 1.2505 | 0.00837 | -0.0103 | 149.4026
9.5 | 1.2988 | 0.0091 | -0.0086 | 142.7253
10 | 1.3415 | 0.01001 | -0.006 | 134.016
10.5 | 1.3855 | 0.0108 | -0.0035 | 128.287
11 | 1.4267 | 0.01162 | -0.0006 | 122.7797
11.5 | 1.4586 | 0.01261 | 0.0038 | 115.6701
12.5 | 1.5186 | 0.01508 | 0.0117 | 100.7029
13 | 1.5333 | 0.01672 | 0.0172 | 91.7045
13.5 | 1.5524 | 0.01883 | 0.0204 | 82.4429
14 | 1.551 | 0.02374 | 0.0215 | 65.3328
14.5 | 1.5575 | 0.02863 | 0.0212 | 54.401
15 | 1.5636 | 0.03369 | 0.0206 | 46.4114
15.5 | 1.552 | 0.04058 | 0.0198 | 38.2454
16 | 1.5388 | 0.0476 | 0.0188 | 32.3277
16.5 | 1.519 | 0.05557 | 0.0174 | 27.3349
17 | 1.5005 | 0.06365 | 0.0156 | 23.5742
17.5 | 1.4782 | 0.07234 | 0.0136 | 20.4341
18 | 1.4522 | 0.08152 | 0.0114 | 17.814
18.5 | 1.4329 | 0.08989 | 0.0094 | 15.9406
19 | 1.3985 | 0.09988 | 0.0072 | 14.0018
19.5 | 1.3766 | 0.10894 | 0.0045 | 12.6363
20 | 1.3594 | 0.11841 | 0.0004 | 11.4804

## 95. Re 7M Mach 0.50 (1)
BIGFOIL.COM POLAR EXPORT
e333
EPPLER 333 |  |  |  | Cl Max: | 1.405 | at alpha= | 9.5 | deg
JavaFoil+Calcfoil stall+Eppler ext transition |  |  |  | L/D Max: | 155.435 | at alpha= | 5.5 | deg
Re: | 7000000 |  |  | Cd Min: | 0.00548 | at alpha= | 3 | deg
Mach: | 0.5 |  |  | Cl=0 at alpha= | -2.1186 | deg
|  |  |  | @ Cl=0.1, Cd= | 0.0077136
|  |  |  | @ Cl=0.4, Cd= | 0.0067352
|  |  |  | @ Cl=0.6, Cd= | 0.0062316
alpha (deg) | Cl | Cd | Cm | Cl/Cd
-20 | -0.956 | 0.1539 | -0.004 | -6.211
-19.5 | -0.929 | 0.14961 | -0.004 | -6.211
-19 | -0.904 | 0.14487 | -0.004 | -6.238
-18.5 | -0.878 | 0.13978 | -0.004 | -6.281
-18 | -0.852 | 0.13526 | -0.004 | -6.301
-17.5 | -0.827 | 0.13166 | -0.004 | -6.278
-17 | -0.801 | 0.13412 | -0.004 | -5.975
-16.5 | -0.776 | 0.12446 | -0.004 | -6.232
-16 | -0.749 | 0.11907 | -0.005 | -6.293
-15.5 | -0.723 | 0.11218 | -0.005 | -6.445
-15 | -0.696 | 0.10785 | -0.005 | -6.451
-14.5 | -0.668 | 0.10392 | -0.005 | -6.428
-14 | -0.642 | 0.10117 | -0.005 | -6.343
-13.5 | -0.615 | 0.09564 | -0.005 | -6.434
-13 | -0.589 | 0.09272 | -0.005 | -6.351
-12.5 | -0.563 | 0.09029 | -0.005 | -6.23
-12 | -0.536 | 0.08505 | -0.005 | -6.303
-11.5 | -0.51 | 0.08376 | -0.005 | -6.084
-11 | -0.483 | 0.07922 | -0.006 | -6.093
-10.5 | -0.456 | 0.07326 | -0.006 | -6.222
-10 | -0.429 | 0.06697 | -0.006 | -6.411
-9.5 | -0.403 | 0.06102 | -0.006 | -6.602
-9 | -0.376 | 0.05653 | -0.006 | -6.655
-8.5 | -0.349 | 0.05237 | -0.007 | -6.672
-8 | -0.323 | 0.0487 | -0.007 | -6.626
-7.5 | -0.297 | 0.04465 | -0.008 | -6.643
-7 | -0.267 | 0.0472 | -0.007 | -5.656
-6.5 | -0.241 | 0.04228 | -0.007 | -5.692
-6 | -0.217 | 0.036 | -0.009 | -6.018
-5.5 | -0.19 | 0.03302 | -0.01 | -5.757
-5 | -0.197 | 0.00656 | -0.016 | -29.954
-4.5 | -0.163 | 0.00663 | -0.017 | -24.555
-4 | -0.129 | 0.00756 | -0.017 | -17.041
-3.5 | -0.095 | 0.00755 | -0.018 | -12.563
-3 | -0.061 | 0.00765 | -0.018 | -7.945
-2.5 | -0.045 | 0.00762 | -0.019 | -5.918
-2 | 0.014 | 0.00764 | -0.019 | 1.851
-1.5 | 0.081 | 0.0077 | -0.02 | 10.51
-1 | 0.151 | 0.00775 | -0.02 | 19.436
-0.5 | 0.221 | 0.00785 | -0.021 | 28.168
0 | 0.292 | 0.00796 | -0.021 | 36.648
0.5 | 0.361 | 0.00812 | -0.022 | 44.49
1 | 0.43 | 0.00567 | -0.022 | 75.92
1.5 | 0.499 | 0.00592 | -0.023 | 84.26
2 | 0.568 | 0.00606 | -0.024 | 93.788
2.5 | 0.637 | 0.00643 | -0.024 | 98.975
3 | 0.705 | 0.00548 | -0.025 | 128.743
3.5 | 0.773 | 0.00566 | -0.025 | 136.545
4 | 0.841 | 0.00584 | -0.026 | 144.144
4.5 | 0.909 | 0.00613 | -0.027 | 148.306
5 | 0.977 | 0.00639 | -0.027 | 152.763
5.5 | 1.043 | 0.00671 | -0.028 | 155.435
6 | 1.109 | 0.00714 | -0.029 | 155.322
6.5 | 1.175 | 0.00763 | -0.029 | 154.003
7 | 1.238 | 0.00826 | -0.03 | 149.975
7.5 | 1.299 | 0.00904 | -0.031 | 143.737
8 | 1.349 | 0.01409 | -0.031 | 95.771
8.5 | 1.375 | 0.01326 | -0.031 | 103.733
9 | 1.394 | 0.01741 | -0.031 | 80.029
9.5 | 1.405 | 0.02104 | -0.031 | 66.774
10 | 1.379 | 0.02625 | -0.031 | 52.534
10.5 | 1.209 | 0.03511 | -0.031 | 34.44
11 | 0.813 | 0.04588 | -0.031 | 17.728
11.5 | 0.841 | 0.04868 | -0.031 | 17.271
12 | 0.86 | 0.05862 | -0.031 | 14.667
12.5 | 0.887 | 0.06119 | -0.031 | 14.497
13 | 0.912 | 0.06876 | -0.031 | 13.259
13.5 | 0.936 | 0.07213 | -0.032 | 12.976
14 | 0.967 | 0.07668 | -0.032 | 12.605
14.5 | 0.988 | 0.08737 | -0.032 | 11.308

## 96. Re 7M Mach 0.50 (2)
BIGFOIL.COM POLAR EXPORT
e333
EPPLER 333 |  |  |  | Cl Max: | 1.5596 | at alpha= | 11.5 | deg
XFOIL ncrit=9 |  |  |  | L/D Max: | 174.487 | at alpha= | 6.5 | deg
Re: | 7000000 |  |  | Cd Min: | 0.26223 | at alpha= | -20 | deg
Mach: | 0.5 |  |  | Cl=0 at alpha= | -2.2856 | deg
|  |  |  | @ Cl=0.1, Cd= | 0.0069656
|  |  |  | @ Cl=0.4, Cd= | 0.0061564
|  |  |  | @ Cl=0.6, Cd= | 0.0045865
alpha (deg) | Cl | Cd | Cm | Cl/Cd
-20 | -0.6991 | 0.26223 | 0.0558 | -2.666
-19.5 | -0.6772 | 0.25461 | 0.0513 | -2.6598
-19 | -0.6551 | 0.24697 | 0.0469 | -2.6525
-18.5 | -0.6332 | 0.23948 | 0.0426 | -2.6441
-17 | -0.5707 | 0.21632 | 0.0303 | -2.6382
-16.5 | -0.5496 | 0.20917 | 0.0265 | -2.6275
-16 | -0.5284 | 0.20226 | 0.0228 | -2.6125
-15.5 | -0.5074 | 0.19517 | 0.0193 | -2.5998
-15 | -0.4867 | 0.18766 | 0.0158 | -2.5935
-14.5 | -0.4656 | 0.1797 | 0.012 | -2.591
-13.5 | -0.3677 | 0.15735 | -0.0151 | -2.3368
-13 | -0.3493 | 0.15022 | -0.0183 | -2.3253
-12.5 | -0.3311 | 0.14301 | -0.0217 | -2.3152
-12 | -0.3132 | 0.13574 | -0.025 | -2.3074
-11.5 | -0.2962 | 0.12851 | -0.0283 | -2.3049
-11 | -0.2791 | 0.12151 | -0.0315 | -2.2969
-10.5 | -0.2625 | 0.11457 | -0.0347 | -2.2912
-10 | -0.2482 | 0.10731 | -0.0379 | -2.3129
-9.5 | -0.2348 | 0.1001 | -0.041 | -2.3457
-9 | -0.2211 | 0.09336 | -0.044 | -2.3683
-8.5 | -0.2101 | 0.08643 | -0.047 | -2.4309
-8 | -0.2013 | 0.07946 | -0.05 | -2.5334
-7.5 | -0.2002 | 0.07204 | -0.0534 | -2.779
-7 | -0.2026 | 0.06455 | -0.0578 | -3.1387
-6.5 | -0.2194 | 0.0577 | -0.0605 | -3.8024
-6 | -0.2293 | 0.05124 | -0.0593 | -4.475
-5.5 | -0.2263 | 0.04406 | -0.0577 | -5.1362
-5 | -0.2135 | 0.03701 | -0.0544 | -5.7687
-4.5 | -0.1942 | 0.02987 | -0.0493 | -6.5015
-4 | -0.1639 | 0.02359 | -0.0435 | -6.9479
-3 | -0.0803 | 0.01306 | -0.0327 | -6.1485
-2.5 | -0.0259 | 0.00895 | -0.0285 | -2.8939
-2 | 0.0345 | 0.00762 | -0.0258 | 4.5276
-1.5 | 0.0968 | 0.00698 | -0.0237 | 13.8682
-1 | 0.1613 | 0.00669 | -0.0223 | 24.1106
-0.5 | 0.2274 | 0.00654 | -0.0214 | 34.7706
0 | 0.2934 | 0.00648 | -0.0208 | 45.2778
0.5 | 0.3589 | 0.00632 | -0.0201 | 56.788
1 | 0.4217 | 0.00607 | -0.0192 | 69.4728
1.5 | 0.4616 | 0.00445 | -0.0143 | 103.7303
2 | 0.5244 | 0.00442 | -0.013 | 118.6425
2.5 | 0.5925 | 0.00457 | -0.0128 | 129.6499
3 | 0.6605 | 0.00472 | -0.0126 | 139.9364
3.5 | 0.7293 | 0.00488 | -0.0125 | 149.4467
4 | 0.7983 | 0.00506 | -0.0123 | 157.7668
4.5 | 0.867 | 0.00528 | -0.0119 | 164.2045
5 | 0.9354 | 0.00554 | -0.0113 | 168.8448
6 | 1.072 | 0.00615 | -0.0094 | 174.3089
6.5 | 1.1394 | 0.00653 | -0.008 | 174.487
7 | 1.2041 | 0.00704 | -0.0059 | 171.0369
7.5 | 1.2657 | 0.00767 | -0.0032 | 165.0196
8 | 1.3268 | 0.00832 | 0 | 159.4712
8.5 | 1.3816 | 0.00919 | 0.0042 | 150.3373
9 | 1.4319 | 0.01015 | 0.0093 | 141.0739
9.5 | 1.4655 | 0.01123 | 0.0171 | 130.4987
10 | 1.4831 | 0.0125 | 0.0269 | 118.648
11 | 1.5569 | 0.01813 | 0.0319 | 85.8742
11.5 | 1.5596 | 0.02372 | 0.0332 | 65.7504
12 | 1.5543 | 0.03036 | 0.0334 | 51.1957
13 | 1.5058 | 0.04616 | 0.0334 | 32.6213
13.5 | 1.4753 | 0.05463 | 0.0326 | 27.0053
14 | 1.4325 | 0.06453 | 0.0306 | 22.199
14.5 | 1.4056 | 0.07343 | 0.0288 | 19.142
15 | 1.3803 | 0.08235 | 0.0269 | 16.7614
15.5 | 1.3455 | 0.09223 | 0.0245 | 14.5885
16 | 1.3175 | 0.1019 | 0.0218 | 12.9293
17 | 1.2585 | 0.12446 | 0.0111 | 10.1117
17.5 | 1.2316 | 0.13679 | 0.0038 | 9.0036
18 | 1.2055 | 0.14962 | -0.0044 | 8.0571
18.5 | 1.1873 | 0.16191 | -0.0125 | 7.3331
19 | 1.1674 | 0.17501 | -0.0214 | 6.6705
19.5 | 1.1534 | 0.18747 | -0.0301 | 6.1525
20 | 1.1402 | 0.2003 | -0.039 | 5.6925

## 97. Re 8M Mach 0.00 (1)
BIGFOIL.COM POLAR EXPORT
e333
EPPLER 333 |  |  |  | Cl Max: | 1.443 | at alpha= | 11 | deg
JavaFoil+Calcfoil stall+Eppler ext transition |  |  |  | L/D Max: | 168.06 | at alpha= | 7 | deg
Re: | 8000000 |  |  | Cd Min: | 0.00493 | at alpha= | 3 | deg
Mach: | 0 |  |  | Cl=0 at alpha= | -2.114 | deg
|  |  |  | @ Cl=0.1, Cd= | 0.0071773
|  |  |  | @ Cl=0.4, Cd= | 0.005275
|  |  |  | @ Cl=0.6, Cd= | 0.0050785
alpha (deg) | Cl | Cd | Cm | Cl/Cd
-13.5 | -0.246 | 0.08298 | -0.005 | -2.966
-13 | -0.257 | 0.07838 | -0.005 | -3.284
-12.5 | -0.269 | 0.07401 | -0.005 | -3.631
-12 | -0.28 | 0.06978 | -0.005 | -4.012
-11.5 | -0.291 | 0.06571 | -0.005 | -4.426
-11 | -0.301 | 0.06151 | -0.006 | -4.899
-10.5 | -0.311 | 0.05785 | -0.006 | -5.374
-10 | -0.319 | 0.0538 | -0.006 | -5.939
-9.5 | -0.327 | 0.04997 | -0.007 | -6.534
-9 | -0.333 | 0.04456 | -0.007 | -7.478
-8.5 | -0.402 | 0.00845 | -0.011 | -47.581
-8 | -0.402 | 0.00799 | -0.011 | -50.262
-7.5 | -0.396 | 0.0057 | -0.012 | -69.445
-7 | -0.384 | 0.00604 | -0.012 | -63.635
-6.5 | -0.368 | 0.00606 | -0.013 | -60.659
-6 | -0.346 | 0.00611 | -0.013 | -56.528
-5.5 | -0.318 | 0.00617 | -0.013 | -51.476
-5 | -0.284 | 0.00702 | -0.014 | -40.407
-4.5 | -0.245 | 0.00698 | -0.014 | -35.021
-4 | -0.2 | 0.007 | -0.015 | -28.64
-3.5 | -0.152 | 0.00703 | -0.015 | -21.582
-3 | -0.1 | 0.00706 | -0.016 | -14.1
-2.5 | -0.044 | 0.00707 | -0.016 | -6.283
-2 | 0.013 | 0.00711 | -0.017 | 1.819
-1.5 | 0.072 | 0.00714 | -0.017 | 10.062
-1 | 0.132 | 0.00722 | -0.017 | 18.27
-0.5 | 0.192 | 0.0073 | -0.018 | 26.351
0 | 0.253 | 0.00742 | -0.018 | 34.083
0.5 | 0.313 | 0.0054 | -0.019 | 57.987
1 | 0.373 | 0.00523 | -0.019 | 71.407
1.5 | 0.433 | 0.00533 | -0.02 | 81.201
2 | 0.493 | 0.00558 | -0.02 | 88.25
2.5 | 0.553 | 0.00566 | -0.021 | 97.66
3 | 0.612 | 0.00493 | -0.022 | 124.276
3.5 | 0.672 | 0.00502 | -0.022 | 133.918
4 | 0.731 | 0.00515 | -0.023 | 141.97
4.5 | 0.79 | 0.00533 | -0.023 | 148.348
5 | 0.85 | 0.0055 | -0.024 | 154.578
5.5 | 0.908 | 0.00566 | -0.024 | 160.426
6 | 0.967 | 0.0059 | -0.025 | 163.849
6.5 | 1.025 | 0.00615 | -0.025 | 166.769
7 | 1.083 | 0.00644 | -0.026 | 168.06
7.5 | 1.139 | 0.0068 | -0.026 | 167.611
8 | 1.195 | 0.00719 | -0.027 | 166.211
8.5 | 1.25 | 0.00765 | -0.028 | 163.346
9 | 1.302 | 0.00817 | -0.028 | 159.318
9.5 | 1.352 | 0.00874 | -0.029 | 154.723
10 | 1.397 | 0.00936 | -0.029 | 149.318
10.5 | 1.432 | 0.01009 | -0.03 | 141.855
11 | 1.443 | 0.01723 | -0.03 | 83.732
11.5 | 1.425 | 0.01556 | -0.03 | 91.575
12 | 1.422 | 0.01975 | -0.03 | 71.995
12.5 | 1.409 | 0.02237 | -0.031 | 62.974
13 | 1.387 | 0.02498 | -0.031 | 55.517
13.5 | 1.357 | 0.02788 | -0.031 | 48.656
14 | 1.319 | 0.03103 | -0.032 | 42.491
14.5 | 1.273 | 0.03463 | -0.032 | 36.768
15 | 1.224 | 0.03813 | -0.032 | 32.095
15.5 | 1.169 | 0.04232 | -0.032 | 27.611
16 | 1.11 | 0.04731 | -0.033 | 23.454

## 98. Re 8M Mach 0.00 (2)
BIGFOIL.COM POLAR EXPORT
e333
EPPLER 333 |  |  |  | Cl Max: | 1.6249 | at alpha= | 17 | deg
XFOIL ncrit=9 |  |  |  | L/D Max: | 169.964 | at alpha= | 6.5 | deg
Re: | 8000000 |  |  | Cd Min: | 0.08509 | at alpha= | 20 | deg
Mach: | 0 |  |  | Cl=0 at alpha= | -2.1682 | deg
|  |  |  | @ Cl=0.1, Cd= | 0.0062876
|  |  |  | @ Cl=0.4, Cd= | 0.0047565
|  |  |  | @ Cl=0.6, Cd= | 0.0043501
alpha (deg) | Cl | Cd | Cm | Cl/Cd
-9 | -0.5222 | 0.05059 | -0.0499 | -10.3222
-8.5 | -0.512 | 0.04453 | -0.0474 | -11.4979
-8 | -0.5772 | 0.01985 | -0.0336 | -29.0781
-7.5 | -0.5582 | 0.01325 | -0.0279 | -42.1283
-7 | -0.5096 | 0.01206 | -0.0265 | -42.2554
-6.5 | -0.4613 | 0.01068 | -0.025 | -43.1929
-6 | -0.4105 | 0.00973 | -0.0239 | -42.1891
-5.5 | -0.3576 | 0.0092 | -0.0231 | -38.8696
-5 | -0.3054 | 0.00851 | -0.0222 | -35.8872
-4.5 | -0.253 | 0.00792 | -0.0213 | -31.9444
-4 | -0.1998 | 0.00744 | -0.0206 | -26.8548
-3.5 | -0.1457 | 0.00711 | -0.02 | -20.4923
-3 | -0.0916 | 0.00682 | -0.0194 | -13.4311
-2.5 | -0.0367 | 0.00663 | -0.0191 | -5.5354
-2 | 0.0186 | 0.00645 | -0.0188 | 2.8837
-1.5 | 0.0742 | 0.00632 | -0.0186 | 11.7405
-1 | 0.1299 | 0.00625 | -0.0184 | 20.784
-0.5 | 0.1861 | 0.00616 | -0.0184 | 30.211
0 | 0.2414 | 0.00607 | -0.0182 | 39.7694
0.5 | 0.2968 | 0.00593 | -0.0181 | 50.0506
1 | 0.3504 | 0.00565 | -0.0177 | 62.0177
1.5 | 0.3974 | 0.0048 | -0.0162 | 82.7917
2 | 0.4428 | 0.00404 | -0.0143 | 109.604
2.5 | 0.499 | 0.00412 | -0.0143 | 121.1165
3 | 0.5558 | 0.00424 | -0.0145 | 131.0849
3.5 | 0.612 | 0.00438 | -0.0147 | 139.726
4 | 0.669 | 0.00451 | -0.015 | 148.337
4.5 | 0.7255 | 0.00466 | -0.0153 | 155.6867
5 | 0.7815 | 0.00485 | -0.0156 | 161.134
5.5 | 0.8372 | 0.00505 | -0.0158 | 165.7822
6 | 0.8922 | 0.0053 | -0.016 | 168.3396
6.5 | 0.9467 | 0.00557 | -0.0161 | 169.9641
7 | 0.9997 | 0.00593 | -0.016 | 168.5835
7.5 | 1.0528 | 0.00626 | -0.0159 | 168.1789
8 | 1.1033 | 0.00674 | -0.0154 | 163.6944
8.5 | 1.1533 | 0.00725 | -0.0148 | 159.0759
9 | 1.2016 | 0.00786 | -0.0141 | 152.8753
9.5 | 1.2486 | 0.00852 | -0.0131 | 146.5493
10 | 1.2929 | 0.0093 | -0.0117 | 139.0215
10.5 | 1.3376 | 0.00993 | -0.0104 | 134.7029
11 | 1.3813 | 0.01059 | -0.009 | 130.4344
11.5 | 1.4204 | 0.01143 | -0.0069 | 124.2695
12 | 1.4554 | 0.01228 | -0.004 | 118.5179
13 | 1.5342 | 0.01407 | -0.0009 | 109.0405
13.5 | 1.5541 | 0.01493 | 0.0044 | 104.0924
14 | 1.5683 | 0.01623 | 0.0098 | 96.6297
14.5 | 1.5772 | 0.01823 | 0.0144 | 86.5167
15.5 | 1.6069 | 0.02431 | 0.0162 | 66.1004
16 | 1.6191 | 0.02819 | 0.0158 | 57.4353
16.5 | 1.6215 | 0.03321 | 0.0151 | 48.8257
17 | 1.6249 | 0.0382 | 0.0144 | 42.5366
17.5 | 1.6118 | 0.04501 | 0.0133 | 35.8098
18 | 1.5926 | 0.05275 | 0.0118 | 30.1915
18.5 | 1.5884 | 0.05899 | 0.0104 | 26.9266
19 | 1.5521 | 0.06929 | 0.0079 | 22.4001
19.5 | 1.5346 | 0.07732 | 0.0059 | 19.8474
20 | 1.5195 | 0.08509 | 0.0039 | 17.8576

## 99. Re 8M Mach 0.10 (1)
BIGFOIL.COM POLAR EXPORT
e333
EPPLER 333 |  |  |  | Cl Max: | 1.437 | at alpha= | 11 | deg
JavaFoil+Calcfoil stall+Eppler ext transition |  |  |  | L/D Max: | 167.795 | at alpha= | 7 | deg
Re: | 8000000 |  |  | Cd Min: | 0.00494 | at alpha= | 3 | deg
Mach: | 0.1 |  |  | Cl=0 at alpha= | -2.1121 | deg
|  |  |  | @ Cl=0.1, Cd= | 0.0072067
|  |  |  | @ Cl=0.4, Cd= | 0.0052858
|  |  |  | @ Cl=0.6, Cd= | 0.005125
alpha (deg) | Cl | Cd | Cm | Cl/Cd
-13 | -0.221 | 0.0793 | -0.005 | -2.789
-12.5 | -0.234 | 0.07485 | -0.005 | -3.128
-12 | -0.247 | 0.07053 | -0.005 | -3.505
-11.5 | -0.26 | 0.06637 | -0.005 | -3.92
-11 | -0.273 | 0.06244 | -0.006 | -4.368
-10.5 | -0.284 | 0.05888 | -0.006 | -4.832
-10 | -0.296 | 0.05472 | -0.006 | -5.404
-9.5 | -0.305 | 0.05078 | -0.006 | -6.015
-9 | -0.314 | 0.04646 | -0.007 | -6.752
-8.5 | -0.32 | 0.04157 | -0.008 | -7.706
-8 | -0.387 | 0.00805 | -0.012 | -48.003
-7.5 | -0.384 | 0.00571 | -0.012 | -67.179
-7 | -0.375 | 0.00605 | -0.012 | -62.044
-6.5 | -0.361 | 0.00607 | -0.013 | -59.541
-6 | -0.341 | 0.00612 | -0.013 | -55.76
-5.5 | -0.315 | 0.00617 | -0.014 | -51.014
-5 | -0.282 | 0.00701 | -0.014 | -40.282
-4.5 | -0.244 | 0.00699 | -0.014 | -34.9
-4 | -0.2 | 0.00706 | -0.015 | -28.375
-3.5 | -0.152 | 0.00702 | -0.015 | -21.644
-3 | -0.1 | 0.00705 | -0.016 | -14.155
-2.5 | -0.045 | 0.00709 | -0.016 | -6.293
-2 | 0.013 | 0.00712 | -0.017 | 1.823
-1.5 | 0.072 | 0.00716 | -0.017 | 10.087
-1 | 0.132 | 0.00726 | -0.018 | 18.247
-0.5 | 0.193 | 0.00731 | -0.018 | 26.446
0 | 0.254 | 0.00743 | -0.019 | 34.218
0.5 | 0.315 | 0.00541 | -0.019 | 58.21
1 | 0.375 | 0.00524 | -0.02 | 71.625
1.5 | 0.435 | 0.00535 | -0.02 | 81.292
2 | 0.495 | 0.0056 | -0.021 | 88.464
2.5 | 0.555 | 0.00568 | -0.021 | 97.787
3 | 0.615 | 0.00494 | -0.022 | 124.544
3.5 | 0.675 | 0.00505 | -0.022 | 133.731
4 | 0.735 | 0.00517 | -0.023 | 142.152
4.5 | 0.794 | 0.00535 | -0.023 | 148.492
5 | 0.854 | 0.00552 | -0.024 | 154.674
5.5 | 0.913 | 0.00569 | -0.024 | 160.532
6 | 0.972 | 0.00593 | -0.025 | 163.763
6.5 | 1.03 | 0.00618 | -0.025 | 166.666
7 | 1.088 | 0.00648 | -0.026 | 167.795
7.5 | 1.145 | 0.00685 | -0.027 | 167.164
8 | 1.201 | 0.00725 | -0.027 | 165.634
8.5 | 1.256 | 0.00772 | -0.028 | 162.615
9 | 1.308 | 0.00825 | -0.028 | 158.484
9.5 | 1.358 | 0.00885 | -0.029 | 153.365
10 | 1.402 | 0.00948 | -0.03 | 148.002
10.5 | 1.436 | 0.01025 | -0.03 | 140.163
11 | 1.437 | 0.01532 | -0.03 | 93.818
11.5 | 1.422 | 0.01609 | -0.03 | 88.427
12 | 1.417 | 0.02035 | -0.03 | 69.64
12.5 | 1.401 | 0.02309 | -0.031 | 60.675
13 | 1.375 | 0.02581 | -0.031 | 53.276
13.5 | 1.34 | 0.02883 | -0.031 | 46.473
14 | 1.296 | 0.03214 | -0.032 | 40.333
14.5 | 1.245 | 0.03593 | -0.032 | 34.661
15 | 1.189 | 0.03942 | -0.032 | 30.176
15.5 | 1.127 | 0.04441 | -0.032 | 25.371
16 | 1.062 | 0.04938 | -0.033 | 21.508

## 100. Re 8M Mach 0.10 (2)
BIGFOIL.COM POLAR EXPORT
e333
EPPLER 333 |  |  |  | Cl Max: | 1.6132 | at alpha= | 16 | deg
XFOIL ncrit=9 |  |  |  | L/D Max: | 170.143 | at alpha= | 6.5 | deg
Re: | 8000000 |  |  | Cd Min: | 0.1311 | at alpha= | -12.5 | deg
Mach: | 0.1 |  |  | Cl=0 at alpha= | -2.1694 | deg
|  |  |  | @ Cl=0.1, Cd= | 0.0062985
|  |  |  | @ Cl=0.4, Cd= | 0.004805
|  |  |  | @ Cl=0.6, Cd= | 0.004351
alpha (deg) | Cl | Cd | Cm | Cl/Cd
-12.5 | -0.3466 | 0.1311 | -0.0246 | -2.6438
-12 | -0.3352 | 0.12421 | -0.0274 | -2.6987
-11.5 | -0.3246 | 0.11727 | -0.0302 | -2.768
-11 | -0.3139 | 0.11064 | -0.0329 | -2.8371
-10.5 | -0.304 | 0.10402 | -0.0356 | -2.9225
-10 | -0.298 | 0.09676 | -0.0385 | -3.0798
-9 | -0.4974 | 0.05463 | -0.0514 | -9.1049
-8.5 | -0.4954 | 0.04782 | -0.0492 | -10.3597
-8 | -0.4959 | 0.03886 | -0.0451 | -12.7612
-7.5 | -0.5542 | 0.01495 | -0.03 | -37.0702
-7 | -0.5112 | 0.01265 | -0.0276 | -40.4111
-6.5 | -0.4631 | 0.01112 | -0.0259 | -41.6457
-6 | -0.4123 | 0.01004 | -0.0246 | -41.0657
-5.5 | -0.359 | 0.00947 | -0.0238 | -37.9092
-5 | -0.3066 | 0.00872 | -0.0228 | -35.1606
-4.5 | -0.2539 | 0.00806 | -0.0218 | -31.5012
-4 | -0.2006 | 0.00753 | -0.021 | -26.6401
-3.5 | -0.1463 | 0.00717 | -0.0203 | -20.4045
-3 | -0.0919 | 0.00685 | -0.0197 | -13.4161
-2.5 | -0.0367 | 0.00665 | -0.0193 | -5.5188
-2 | 0.0188 | 0.00647 | -0.0189 | 2.9057
-1.5 | 0.0748 | 0.00633 | -0.0187 | 11.8167
-1 | 0.1308 | 0.00626 | -0.0185 | 20.8946
-0.5 | 0.1873 | 0.00617 | -0.0185 | 30.3566
0.5 | 0.2987 | 0.00594 | -0.0181 | 50.2862
1 | 0.3527 | 0.00566 | -0.0177 | 62.3145
1.5 | 0.3997 | 0.00481 | -0.0163 | 83.0977
2 | 0.4455 | 0.00404 | -0.0142 | 110.2723
2.5 | 0.502 | 0.00413 | -0.0143 | 121.5496
3 | 0.5591 | 0.00425 | -0.0145 | 131.5529
3.5 | 0.6158 | 0.00439 | -0.0146 | 140.2733
4 | 0.6731 | 0.00452 | -0.015 | 148.9159
4.5 | 0.73 | 0.00467 | -0.0153 | 156.3169
5 | 0.7864 | 0.00486 | -0.0155 | 161.8107
5.5 | 0.8425 | 0.00507 | -0.0157 | 166.1736
6 | 0.8979 | 0.00532 | -0.0159 | 168.7782
6.5 | 0.9528 | 0.0056 | -0.0159 | 170.1429
7 | 1.0063 | 0.00596 | -0.0158 | 168.8423
7.5 | 1.0596 | 0.00629 | -0.0156 | 168.4579
8 | 1.1105 | 0.00679 | -0.0151 | 163.5493
8.5 | 1.1609 | 0.0073 | -0.0145 | 159.0274
9 | 1.2095 | 0.00791 | -0.0136 | 152.9077
9.5 | 1.2567 | 0.00859 | -0.0125 | 146.298
10 | 1.3008 | 0.0094 | -0.011 | 138.383
10.5 | 1.3458 | 0.01004 | -0.0096 | 134.0438
11 | 1.3894 | 0.01071 | -0.0079 | 129.7292
11.5 | 1.428 | 0.01158 | -0.0056 | 123.3161
12 | 1.4623 | 0.01244 | -0.0024 | 117.5482
12.5 | 1.4925 | 0.01326 | 0.0015 | 112.5566
13 | 1.5354 | 0.01432 | 0.0021 | 107.2207
13.5 | 1.5545 | 0.0153 | 0.0074 | 101.6013
14 | 1.568 | 0.01678 | 0.0125 | 93.4446
14.5 | 1.5731 | 0.01952 | 0.0164 | 80.5891
15 | 1.5991 | 0.02172 | 0.0169 | 73.6234
15.5 | 1.6048 | 0.02617 | 0.0169 | 61.3221
16 | 1.6132 | 0.03058 | 0.0164 | 52.7534
16.5 | 1.6117 | 0.03613 | 0.0157 | 44.6084
17 | 1.6101 | 0.04172 | 0.0148 | 38.593
17.5 | 1.5939 | 0.04901 | 0.0136 | 32.5219
18 | 1.5736 | 0.05708 | 0.0119 | 27.5683
18.5 | 1.5649 | 0.06393 | 0.0103 | 24.4783
19 | 1.5274 | 0.07449 | 0.0077 | 20.5048
19.5 | 1.5108 | 0.08249 | 0.0057 | 18.3149
20 | 1.4909 | 0.09083 | 0.0036 | 16.4142

## 101. Re 8M Mach 0.25 (1)
BIGFOIL.COM POLAR EXPORT
e333
EPPLER 333 |  |  |  | Cl Max: | 1.433 | at alpha= | 10.5 | deg
JavaFoil+Calcfoil stall+Eppler ext transition |  |  |  | L/D Max: | 165.887 | at alpha= | 7 | deg
Re: | 8000000 |  |  | Cd Min: | 0.00502 | at alpha= | 3 | deg
Mach: | 0.25 |  |  | Cl=0 at alpha= | -2.1121 | deg
|  |  |  | @ Cl=0.1, Cd= | 0.0072677
|  |  |  | @ Cl=0.4, Cd= | 0.0053314
|  |  |  | @ Cl=0.6, Cd= | 0.0054174
alpha (deg) | Cl | Cd | Cm | Cl/Cd
-11.5 | -0.054 | 0.07039 | -0.005 | -0.773
-11 | -0.052 | 0.06581 | -0.005 | -0.784
-10.5 | -0.049 | 0.06153 | -0.006 | -0.793
-10 | -0.046 | 0.05743 | -0.006 | -0.801
-9.5 | -0.09 | 0.05409 | -0.006 | -1.657
-9 | -0.141 | 0.05079 | -0.006 | -2.768
-8.5 | -0.177 | 0.04692 | -0.007 | -3.769
-8 | -0.206 | 0.0434 | -0.007 | -4.743
-7.5 | -0.231 | 0.03635 | -0.008 | -6.363
-7 | -0.295 | 0.00611 | -0.013 | -48.313
-6.5 | -0.303 | 0.00609 | -0.013 | -49.836
-6 | -0.302 | 0.00617 | -0.013 | -48.9
-5.5 | -0.29 | 0.00623 | -0.014 | -46.582
-5 | -0.268 | 0.00708 | -0.014 | -37.911
-4.5 | -0.237 | 0.00707 | -0.015 | -33.589
-4 | -0.198 | 0.0071 | -0.015 | -27.931
-3.5 | -0.152 | 0.00716 | -0.016 | -21.293
-3 | -0.101 | 0.00713 | -0.016 | -14.18
-2.5 | -0.045 | 0.00717 | -0.017 | -6.335
-2 | 0.013 | 0.00719 | -0.017 | 1.846
-1.5 | 0.074 | 0.00723 | -0.018 | 10.228
-1 | 0.136 | 0.00732 | -0.018 | 18.572
-0.5 | 0.198 | 0.00737 | -0.019 | 26.927
0 | 0.261 | 0.0075 | -0.019 | 34.831
0.5 | 0.323 | 0.00545 | -0.02 | 59.35
1 | 0.385 | 0.0053 | -0.02 | 72.702
1.5 | 0.447 | 0.00543 | -0.021 | 82.377
2 | 0.509 | 0.0057 | -0.021 | 89.253
2.5 | 0.57 | 0.00579 | -0.022 | 98.507
3 | 0.632 | 0.00502 | -0.022 | 125.859
3.5 | 0.693 | 0.00512 | -0.023 | 135.544
4 | 0.755 | 0.00528 | -0.023 | 142.938
4.5 | 0.816 | 0.00547 | -0.024 | 149.092
5 | 0.877 | 0.00565 | -0.024 | 155.226
5.5 | 0.937 | 0.00584 | -0.025 | 160.433
6 | 0.998 | 0.00612 | -0.026 | 163.006
6.5 | 1.057 | 0.00638 | -0.026 | 165.711
7 | 1.116 | 0.00673 | -0.027 | 165.887
7.5 | 1.175 | 0.00714 | -0.027 | 164.576
8 | 1.232 | 0.00759 | -0.028 | 162.162
8.5 | 1.287 | 0.00813 | -0.029 | 158.299
9 | 1.339 | 0.00875 | -0.029 | 153.061
9.5 | 1.388 | 0.00951 | -0.03 | 145.983
10 | 1.431 | 0.01027 | -0.03 | 139.3
10.5 | 1.433 | 0.01514 | -0.03 | 94.623
11 | 1.413 | 0.01903 | -0.03 | 74.256
11.5 | 1.403 | 0.02142 | -0.03 | 65.5
12 | 1.377 | 0.02448 | -0.031 | 56.261
12.5 | 1.337 | 0.0276 | -0.031 | 48.444
13 | 1.278 | 0.03106 | -0.031 | 41.149
13.5 | 1.204 | 0.03461 | -0.032 | 34.775
14 | 1.113 | 0.03913 | -0.032 | 28.439
14.5 | 1.008 | 0.04425 | -0.032 | 22.784
15 | 0.892 | 0.05047 | -0.032 | 17.682
15.5 | 0.769 | 0.05732 | -0.032 | 13.416

## 102. Re 8M Mach 0.25 (2)
BIGFOIL.COM POLAR EXPORT
e333
EPPLER 333 |  |  |  | Cl Max: | 1.5811 | at alpha= | 15 | deg
XFOIL ncrit=9 |  |  |  | L/D Max: | 171.882 | at alpha= | 6.5 | deg
Re: | 8000000 |  |  | Cd Min: | 0.24266 | at alpha= | -20 | deg
Mach: | 0.25 |  |  | Cl=0 at alpha= | -2.1798 | deg
|  |  |  | @ Cl=0.1, Cd= | 0.0063562
|  |  |  | @ Cl=0.4, Cd= | 0.0050676
|  |  |  | @ Cl=0.6, Cd= | 0.0043589
alpha (deg) | Cl | Cd | Cm | Cl/Cd
-20 | -0.6519 | 0.24266 | 0.0481 | -2.6865
-19.5 | -0.6343 | 0.2362 | 0.0444 | -2.6854
-19 | -0.6165 | 0.22967 | 0.0407 | -2.6843
-18.5 | -0.599 | 0.22324 | 0.0371 | -2.6832
-18 | -0.5819 | 0.21663 | 0.0336 | -2.6861
-17.5 | -0.5651 | 0.21011 | 0.0303 | -2.6895
-17 | -0.5515 | 0.20192 | 0.0265 | -2.7313
-16.5 | -0.5344 | 0.19584 | 0.0234 | -2.7288
-16 | -0.5172 | 0.18993 | 0.0204 | -2.7231
-15.5 | -0.5008 | 0.18376 | 0.0174 | -2.7253
-15 | -0.4843 | 0.17699 | 0.0146 | -2.7363
-13.5 | -0.368 | 0.14693 | -0.0185 | -2.5046
-13 | -0.355 | 0.14038 | -0.0211 | -2.5289
-12.5 | -0.3419 | 0.13356 | -0.0239 | -2.5599
-12 | -0.3291 | 0.12662 | -0.0268 | -2.5991
-11.5 | -0.317 | 0.11964 | -0.0297 | -2.6496
-11 | -0.3049 | 0.113 | -0.0325 | -2.6982
-10.5 | -0.2934 | 0.10633 | -0.0353 | -2.7593
-10 | -0.2852 | 0.09914 | -0.0382 | -2.8767
-9.5 | -0.2789 | 0.09195 | -0.0411 | -3.0332
-9 | -0.2721 | 0.0853 | -0.0439 | -3.1899
-8.5 | -0.2709 | 0.0781 | -0.047 | -3.4686
-8 | -0.279 | 0.07039 | -0.0515 | -3.9636
-7.5 | -0.3101 | 0.06353 | -0.0521 | -4.8812
-6.5 | -0.3907 | 0.03151 | -0.0428 | -12.3992
-6 | -0.367 | 0.02468 | -0.0379 | -14.8703
-5.5 | -0.3642 | 0.01181 | -0.0282 | -30.8383
-5 | -0.3113 | 0.01043 | -0.0266 | -29.8466
-4.5 | -0.2576 | 0.00921 | -0.025 | -27.9696
-4 | -0.2038 | 0.00821 | -0.0235 | -24.8234
-3.5 | -0.1486 | 0.0076 | -0.0223 | -19.5526
-3 | -0.0933 | 0.00708 | -0.0212 | -13.178
-2.5 | -0.0365 | 0.00678 | -0.0205 | -5.3835
-2 | 0.0205 | 0.00657 | -0.0199 | 3.1202
-1.5 | 0.0782 | 0.00639 | -0.0195 | 12.2379
-1 | 0.1363 | 0.0063 | -0.0192 | 21.6349
-0.5 | 0.1943 | 0.00622 | -0.019 | 31.2379
0 | 0.2522 | 0.00611 | -0.0188 | 41.2766
0.5 | 0.3093 | 0.006 | -0.0185 | 51.55
1 | 0.3654 | 0.00571 | -0.0181 | 63.993
1.5 | 0.4128 | 0.00483 | -0.0163 | 85.4658
2 | 0.4602 | 0.00408 | -0.0142 | 112.7941
2.5 | 0.5185 | 0.0042 | -0.0142 | 123.4524
3 | 0.5778 | 0.00431 | -0.0143 | 134.0603
3.5 | 0.6368 | 0.00444 | -0.0145 | 143.4234
4 | 0.6959 | 0.0046 | -0.0147 | 151.2826
4.5 | 0.7549 | 0.00477 | -0.0149 | 158.26
5 | 0.8138 | 0.00494 | -0.0151 | 164.7368
5.5 | 0.8721 | 0.00516 | -0.0152 | 169.0116
6 | 0.9297 | 0.00543 | -0.0151 | 171.2155
6.5 | 0.9866 | 0.00574 | -0.0149 | 171.8815
7 | 1.0425 | 0.00612 | -0.0146 | 170.3431
7.5 | 1.0974 | 0.00652 | -0.014 | 168.3129
8 | 1.1501 | 0.00705 | -0.0131 | 163.1348
8.5 | 1.2025 | 0.00759 | -0.0121 | 158.4321
9 | 1.2521 | 0.00829 | -0.0106 | 151.0374
9.5 | 1.3006 | 0.00901 | -0.0089 | 144.3507
10 | 1.3444 | 0.00992 | -0.0065 | 135.5242
10.5 | 1.3903 | 0.01059 | -0.0044 | 131.2842
11 | 1.4303 | 0.01149 | -0.0013 | 124.4822
11.5 | 1.4634 | 0.01246 | 0.003 | 117.4478
12 | 1.4834 | 0.01342 | 0.0096 | 110.5365
13.5 | 1.5619 | 0.01829 | 0.0197 | 85.3964
14 | 1.5622 | 0.02293 | 0.021 | 68.1291
14.5 | 1.5732 | 0.02731 | 0.0209 | 57.6053
15 | 1.5811 | 0.03217 | 0.0204 | 49.1483
15.5 | 1.5709 | 0.03889 | 0.0196 | 40.3934
16 | 1.5589 | 0.04577 | 0.0188 | 34.0594
16.5 | 1.5392 | 0.05365 | 0.0174 | 28.6897
17 | 1.5209 | 0.06171 | 0.0157 | 24.6459
17.5 | 1.497 | 0.07058 | 0.0136 | 21.21
18 | 1.4715 | 0.07969 | 0.0113 | 18.4653
18.5 | 1.4536 | 0.08797 | 0.0092 | 16.5238
19 | 1.4161 | 0.09849 | 0.0067 | 14.3781
19.5 | 1.3946 | 0.10678 | 0.0051 | 13.0605
20 | 1.3736 | 0.1163 | 0.0015 | 11.8108

## 103. Re 8M Mach 0.50 (1)
BIGFOIL.COM POLAR EXPORT
e333
EPPLER 333 |  |  |  | Cl Max: | 1.408 | at alpha= | 9.5 | deg
JavaFoil+Calcfoil stall+Eppler ext transition |  |  |  | L/D Max: | 156.485 | at alpha= | 6 | deg
Re: | 8000000 |  |  | Cd Min: | 0.0054 | at alpha= | 3 | deg
Mach: | 0.5 |  |  | Cl=0 at alpha= | -2.1186 | deg
|  |  |  | @ Cl=0.1, Cd= | 0.0075617
|  |  |  | @ Cl=0.4, Cd= | 0.0066417
|  |  |  | @ Cl=0.6, Cd= | 0.006167
alpha (deg) | Cl | Cd | Cm | Cl/Cd
-20 | -0.957 | 0.15184 | -0.004 | -6.303
-19.5 | -0.929 | 0.14747 | -0.004 | -6.303
-19 | -0.904 | 0.1441 | -0.004 | -6.273
-18.5 | -0.878 | 0.13891 | -0.004 | -6.322
-18 | -0.852 | 0.13432 | -0.004 | -6.347
-17.5 | -0.827 | 0.13068 | -0.004 | -6.326
-17 | -0.801 | 0.13322 | -0.004 | -6.016
-16.5 | -0.776 | 0.12402 | -0.004 | -6.255
-16 | -0.75 | 0.11779 | -0.005 | -6.363
-15.5 | -0.723 | 0.11081 | -0.005 | -6.527
-15 | -0.696 | 0.10623 | -0.005 | -6.553
-14.5 | -0.669 | 0.10298 | -0.005 | -6.493
-14 | -0.642 | 0.09855 | -0.005 | -6.512
-13.5 | -0.615 | 0.09484 | -0.005 | -6.489
-13 | -0.589 | 0.09169 | -0.005 | -6.423
-12.5 | -0.563 | 0.08916 | -0.005 | -6.31
-12 | -0.536 | 0.08396 | -0.005 | -6.386
-11.5 | -0.51 | 0.08262 | -0.005 | -6.169
-11 | -0.483 | 0.07803 | -0.006 | -6.187
-10.5 | -0.456 | 0.07196 | -0.006 | -6.337
-10 | -0.43 | 0.06598 | -0.006 | -6.51
-9.5 | -0.403 | 0.06037 | -0.006 | -6.676
-9 | -0.376 | 0.0558 | -0.007 | -6.744
-8.5 | -0.35 | 0.05198 | -0.007 | -6.725
-8 | -0.323 | 0.04784 | -0.007 | -6.759
-7.5 | -0.297 | 0.04387 | -0.008 | -6.773
-7 | -0.267 | 0.04646 | -0.007 | -5.746
-6.5 | -0.241 | 0.04175 | -0.008 | -5.771
-6 | -0.263 | 0.00828 | -0.015 | -31.807
-5.5 | -0.23 | 0.00639 | -0.016 | -36.016
-5 | -0.197 | 0.00646 | -0.016 | -30.449
-4.5 | -0.163 | 0.00653 | -0.017 | -24.946
-4 | -0.129 | 0.00742 | -0.017 | -17.373
-3.5 | -0.095 | 0.00748 | -0.018 | -12.677
-3 | -0.061 | 0.00748 | -0.018 | -8.119
-2.5 | -0.045 | 0.00746 | -0.019 | -6.049
-2 | 0.014 | 0.00754 | -0.019 | 1.875
-1.5 | 0.081 | 0.00754 | -0.02 | 10.731
-1 | 0.151 | 0.00762 | -0.02 | 19.76
-0.5 | 0.221 | 0.00775 | -0.021 | 28.532
0 | 0.292 | 0.00783 | -0.021 | 37.257
0.5 | 0.361 | 0.00797 | -0.022 | 45.315
1 | 0.43 | 0.00562 | -0.022 | 76.589
1.5 | 0.499 | 0.00584 | -0.023 | 85.445
2 | 0.568 | 0.006 | -0.024 | 94.676
2.5 | 0.637 | 0.00636 | -0.024 | 100.155
3 | 0.705 | 0.0054 | -0.025 | 130.569
3.5 | 0.773 | 0.00558 | -0.025 | 138.635
4 | 0.841 | 0.0058 | -0.026 | 144.993
4.5 | 0.909 | 0.00607 | -0.027 | 149.778
5 | 0.977 | 0.00632 | -0.027 | 154.628
5.5 | 1.043 | 0.00669 | -0.028 | 155.9
6 | 1.109 | 0.00709 | -0.029 | 156.485
6.5 | 1.175 | 0.00761 | -0.029 | 154.344
7 | 1.238 | 0.00822 | -0.03 | 150.565
7.5 | 1.299 | 0.00898 | -0.031 | 144.614
8 | 1.358 | 0.01 | -0.031 | 135.769
8.5 | 1.378 | 0.01301 | -0.031 | 105.876
9 | 1.396 | 0.01701 | -0.031 | 82.098
9.5 | 1.408 | 0.02052 | -0.031 | 68.584
10 | 1.382 | 0.02555 | -0.031 | 54.084
10.5 | 1.211 | 0.03411 | -0.031 | 35.511
11 | 0.815 | 0.04462 | -0.031 | 18.262
11.5 | 0.843 | 0.04713 | -0.031 | 17.886
12 | 0.862 | 0.05681 | -0.031 | 15.174
12.5 | 0.89 | 0.05913 | -0.031 | 15.051
13 | 0.914 | 0.06681 | -0.032 | 13.68
13.5 | 0.941 | 0.0684 | -0.032 | 13.76
14 | 0.969 | 0.07398 | -0.032 | 13.104
14.5 | 0.99 | 0.08503 | -0.032 | 11.644

## 104. Re 8M Mach 0.50 (2)
BIGFOIL.COM POLAR EXPORT
e333
EPPLER 333 |  |  |  | Cl Max: | 1.5623 | at alpha= | 11 | deg
XFOIL ncrit=9 |  |  |  | L/D Max: | 179.432 | at alpha= | 6 | deg
Re: | 8000000 |  |  | Cd Min: | 0.26261 | at alpha= | -20 | deg
Mach: | 0.5 |  |  | Cl=0 at alpha= | -2.2753 | deg
|  |  |  | @ Cl=0.1, Cd= | 0.0067824
|  |  |  | @ Cl=0.4, Cd= | 0.0060696
|  |  |  | @ Cl=0.6, Cd= | 0.0044631
alpha (deg) | Cl | Cd | Cm | Cl/Cd
-20 | -0.7005 | 0.26261 | 0.0563 | -2.6675
-19.5 | -0.6786 | 0.25499 | 0.0518 | -2.6613
-19 | -0.6564 | 0.24734 | 0.0474 | -2.6538
-18.5 | -0.6345 | 0.23983 | 0.0431 | -2.6456
-18 | -0.6127 | 0.2322 | 0.0389 | -2.6387
-17.5 | -0.5912 | 0.22474 | 0.0348 | -2.6306
-17 | -0.5701 | 0.2168 | 0.0308 | -2.6296
-16.5 | -0.5513 | 0.20853 | 0.0267 | -2.6437
-16 | -0.5302 | 0.20179 | 0.0231 | -2.6275
-15.5 | -0.509 | 0.1949 | 0.0195 | -2.6116
-15 | -0.4886 | 0.18756 | 0.016 | -2.605
-14 | -0.3858 | 0.1645 | -0.0121 | -2.3453
-13.5 | -0.3679 | 0.1575 | -0.015 | -2.3359
-13 | -0.349 | 0.15028 | -0.0184 | -2.3223
-12.5 | -0.3306 | 0.14304 | -0.0218 | -2.3112
-12 | -0.3125 | 0.13573 | -0.0252 | -2.3024
-11.5 | -0.2954 | 0.12849 | -0.0286 | -2.299
-11 | -0.2782 | 0.12148 | -0.0318 | -2.2901
-10.5 | -0.2616 | 0.11453 | -0.035 | -2.2841
-10 | -0.2471 | 0.10727 | -0.0382 | -2.3035
-9.5 | -0.2338 | 0.10006 | -0.0413 | -2.3366
-8.5 | -0.209 | 0.08638 | -0.0473 | -2.4195
-8 | -0.2001 | 0.07939 | -0.0503 | -2.5205
-7.5 | -0.1996 | 0.07194 | -0.0538 | -2.7745
-7 | -0.2023 | 0.06439 | -0.0583 | -3.1418
-6.5 | -0.2195 | 0.05761 | -0.0607 | -3.8101
-6 | -0.2294 | 0.0511 | -0.0595 | -4.4892
-5.5 | -0.227 | 0.0438 | -0.0578 | -5.1826
-5 | -0.2145 | 0.03668 | -0.0544 | -5.8479
-4.5 | -0.1948 | 0.02957 | -0.0493 | -6.5878
-4 | -0.1662 | 0.02305 | -0.0432 | -7.2104
-3.5 | -0.1272 | 0.01776 | -0.0377 | -7.1622
-3 | -0.0819 | 0.01264 | -0.0324 | -6.4794
-2.5 | -0.0271 | 0.00863 | -0.0283 | -3.1402
-2 | 0.0332 | 0.00739 | -0.0255 | 4.4926
-1.5 | 0.0959 | 0.0068 | -0.0235 | 14.1029
-1 | 0.161 | 0.00652 | -0.0222 | 24.6933
-0.5 | 0.2272 | 0.00641 | -0.0214 | 35.4446
0 | 0.2937 | 0.00633 | -0.0209 | 46.3981
0.5 | 0.3591 | 0.00621 | -0.0202 | 57.8261
1 | 0.4232 | 0.00599 | -0.0194 | 70.6511
1.5 | 0.4715 | 0.00484 | -0.0161 | 97.4174
2 | 0.5266 | 0.00429 | -0.0135 | 122.7506
2.5 | 0.594 | 0.00445 | -0.0132 | 133.4831
3 | 0.6629 | 0.0046 | -0.0131 | 144.1087
3.5 | 0.7314 | 0.00477 | -0.013 | 153.3333
4 | 0.8003 | 0.00495 | -0.0128 | 161.6768
4.5 | 0.8695 | 0.00514 | -0.0125 | 169.1634
5 | 0.9382 | 0.00539 | -0.0119 | 174.0631
5.5 | 1.0067 | 0.00567 | -0.0111 | 177.5485
6 | 1.0748 | 0.00599 | -0.01 | 179.4324
6.5 | 1.1409 | 0.00644 | -0.0084 | 177.1584
7 | 1.2071 | 0.00691 | -0.0065 | 174.6889
7.5 | 1.2693 | 0.00755 | -0.0038 | 168.1192
8 | 1.3292 | 0.00825 | -0.0005 | 161.1152
8.5 | 1.3843 | 0.0091 | 0.0038 | 152.1209
9 | 1.4356 | 0.01001 | 0.0087 | 143.4166
9.5 | 1.4755 | 0.01104 | 0.0156 | 133.6504
10 | 1.4907 | 0.01232 | 0.026 | 120.9984
10.5 | 1.506 | 0.01379 | 0.0352 | 109.2096
11 | 1.5623 | 0.01752 | 0.0323 | 89.1724
13 | 1.5263 | 0.04484 | 0.0334 | 34.0388
13.5 | 1.4937 | 0.05344 | 0.0327 | 27.951
14 | 1.4494 | 0.06343 | 0.0307 | 22.8504
14.5 | 1.4219 | 0.07238 | 0.0289 | 19.6449
15 | 1.3968 | 0.0813 | 0.027 | 17.1808
15.5 | 1.3604 | 0.09142 | 0.0244 | 14.8808
16 | 1.3273 | 0.10132 | 0.0218 | 13.1001

## 105. Re 10M Mach 0.00 (1)
BIGFOIL.COM POLAR EXPORT
e333
EPPLER 333 |  |  |  | Cl Max: | 1.448 | at alpha= | 11 | deg
JavaFoil+Calcfoil stall+Eppler ext transition |  |  |  | L/D Max: | 168.86 | at alpha= | 7 | deg
Re: | 10000000 |  |  | Cd Min: | 0.00482 | at alpha= | 3 | deg
Mach: | 0 |  |  | Cl=0 at alpha= | -2.114 | deg
|  |  |  | @ Cl=0.1, Cd= | 0.0070127
|  |  |  | @ Cl=0.4, Cd= | 0.005656
|  |  |  | @ Cl=0.6, Cd= | 0.0049685
alpha (deg) | Cl | Cd | Cm | Cl/Cd
-13.5 | -0.246 | 0.08192 | -0.005 | -3.007
-13 | -0.258 | 0.07742 | -0.005 | -3.328
-12.5 | -0.269 | 0.07295 | -0.005 | -3.688
-12 | -0.28 | 0.06868 | -0.005 | -4.082
-11.5 | -0.292 | 0.06414 | -0.005 | -4.546
-11 | -0.302 | 0.05982 | -0.006 | -5.054
-10.5 | -0.312 | 0.05573 | -0.006 | -5.601
-10 | -0.322 | 0.05079 | -0.007 | -6.334
-9.5 | -0.333 | 0.04317 | -0.007 | -7.703
-9 | -0.401 | 0.00847 | -0.011 | -47.286
-8.5 | -0.404 | 0.00801 | -0.011 | -50.382
-8 | -0.402 | 0.00554 | -0.011 | -72.612
-7.5 | -0.396 | 0.00555 | -0.012 | -71.274
-7 | -0.385 | 0.00587 | -0.012 | -65.53
-6.5 | -0.368 | 0.00588 | -0.013 | -62.509
-6 | -0.346 | 0.00594 | -0.013 | -58.174
-5.5 | -0.318 | 0.00598 | -0.013 | -53.089
-5 | -0.284 | 0.00683 | -0.014 | -41.523
-4.5 | -0.245 | 0.00682 | -0.014 | -35.85
-4 | -0.2 | 0.00683 | -0.015 | -29.346
-3.5 | -0.152 | 0.00684 | -0.015 | -22.185
-3 | -0.1 | 0.00687 | -0.016 | -14.502
-2.5 | -0.044 | 0.00689 | -0.016 | -6.451
-2 | 0.013 | 0.00692 | -0.017 | 1.868
-1.5 | 0.072 | 0.00698 | -0.017 | 10.302
-1 | 0.132 | 0.00705 | -0.017 | 18.704
-0.5 | 0.192 | 0.00715 | -0.018 | 26.887
0 | 0.253 | 0.00723 | -0.018 | 35.02
0.5 | 0.313 | 0.00578 | -0.019 | 54.161
1 | 0.373 | 0.00571 | -0.019 | 65.336
1.5 | 0.433 | 0.00559 | -0.02 | 77.393
2 | 0.493 | 0.00538 | -0.02 | 91.627
2.5 | 0.553 | 0.00555 | -0.021 | 99.507
3 | 0.612 | 0.00482 | -0.022 | 126.905
3.5 | 0.672 | 0.00493 | -0.022 | 136.233
4 | 0.731 | 0.00511 | -0.023 | 143.131
4.5 | 0.79 | 0.00525 | -0.023 | 150.423
5 | 0.85 | 0.00541 | -0.024 | 157.156
5.5 | 0.908 | 0.00564 | -0.024 | 161.042
6 | 0.967 | 0.00585 | -0.025 | 165.285
6.5 | 1.025 | 0.00612 | -0.025 | 167.531
7 | 1.083 | 0.00641 | -0.026 | 168.86
7.5 | 1.139 | 0.00675 | -0.026 | 168.837
8 | 1.195 | 0.00714 | -0.027 | 167.448
8.5 | 1.25 | 0.00756 | -0.028 | 165.339
9 | 1.302 | 0.00803 | -0.028 | 162.191
9.5 | 1.352 | 0.00858 | -0.029 | 157.51
10 | 1.397 | 0.00913 | -0.029 | 153.033
10.5 | 1.432 | 0.0098 | -0.03 | 146.105
11 | 1.448 | 0.01647 | -0.03 | 87.949
11.5 | 1.432 | 0.01452 | -0.03 | 98.622
12 | 1.428 | 0.01481 | -0.031 | 96.45
12.5 | 1.415 | 0.02101 | -0.031 | 67.319
13 | 1.393 | 0.02346 | -0.031 | 59.376
13.5 | 1.362 | 0.02621 | -0.031 | 51.965
14 | 1.324 | 0.02924 | -0.032 | 45.263
14.5 | 1.278 | 0.03263 | -0.032 | 39.174
15 | 1.228 | 0.03602 | -0.032 | 34.097
15.5 | 1.173 | 0.04014 | -0.033 | 29.21
16 | 1.113 | 0.04503 | -0.033 | 24.721

## 106. Re 10M Mach 0.00 (2)
BIGFOIL.COM POLAR EXPORT
e333
EPPLER 333 |  |  |  | Cl Max: | 1.6517 | at alpha= | 17 | deg
XFOIL ncrit=9 |  |  |  | L/D Max: | 172.901 | at alpha= | 6 | deg
Re: | 10000000 |  |  | Cd Min: | 0.08198 | at alpha= | 20 | deg
Mach: | 0 |  |  | Cl=0 at alpha= | -2.1616 | deg
|  |  |  | @ Cl=0.1, Cd= | 0.0060823
|  |  |  | @ Cl=0.4, Cd= | 0.005099
|  |  |  | @ Cl=0.6, Cd= | 0.0041966
alpha (deg) | Cl | Cd | Cm | Cl/Cd
-10.5 | -0.8283 | 0.02095 | -0.0379 | -39.537
-10 | -0.776 | 0.0212 | -0.0373 | -36.6038
-9.5 | -0.7261 | 0.02101 | -0.0364 | -34.5597
-9 | -0.6951 | 0.01754 | -0.0329 | -39.6294
-8.5 | -0.6436 | 0.01733 | -0.0321 | -37.1379
-8 | -0.5972 | 0.01612 | -0.0306 | -37.0471
-7.5 | -0.5594 | 0.01314 | -0.0277 | -42.5723
-7 | -0.5137 | 0.01139 | -0.0258 | -45.101
-6.5 | -0.4641 | 0.01025 | -0.0245 | -45.278
-6 | -0.4132 | 0.00932 | -0.0234 | -44.3348
-5.5 | -0.361 | 0.00865 | -0.0225 | -41.7341
-5 | -0.3083 | 0.00806 | -0.0217 | -38.2506
-4.5 | -0.2551 | 0.00758 | -0.0209 | -33.6544
-4 | -0.2013 | 0.00717 | -0.0203 | -28.0753
-3.5 | -0.1471 | 0.00688 | -0.0198 | -21.3808
-3 | -0.0927 | 0.00661 | -0.0193 | -14.0242
-2.5 | -0.0375 | 0.0064 | -0.0189 | -5.8594
-2 | 0.0179 | 0.00624 | -0.0187 | 2.8686
-1.5 | 0.0735 | 0.00612 | -0.0184 | 12.0098
-1 | 0.1298 | 0.00604 | -0.0184 | 21.4901
-0.5 | 0.1857 | 0.00597 | -0.0183 | 31.1055
0 | 0.2416 | 0.00588 | -0.0182 | 41.0884
0.5 | 0.2971 | 0.00577 | -0.0181 | 51.4905
1 | 0.3519 | 0.00558 | -0.0179 | 63.0645
1.5 | 0.4029 | 0.00507 | -0.0172 | 79.4675
2 | 0.4459 | 0.00399 | -0.015 | 111.7544
2.5 | 0.5012 | 0.00398 | -0.0148 | 125.9296
3 | 0.5575 | 0.0041 | -0.0149 | 135.9756
3.5 | 0.6147 | 0.00423 | -0.0153 | 145.3191
4 | 0.6711 | 0.00437 | -0.0155 | 153.5698
4.5 | 0.7274 | 0.00453 | -0.0158 | 160.574
5 | 0.7832 | 0.00472 | -0.016 | 165.9322
5.5 | 0.8389 | 0.00492 | -0.0163 | 170.5081
6 | 0.8939 | 0.00517 | -0.0164 | 172.9014
6.5 | 0.9476 | 0.0055 | -0.0164 | 172.2909
7 | 1.0014 | 0.00582 | -0.0164 | 172.0619
7.5 | 1.0541 | 0.00621 | -0.0162 | 169.7424
8 | 1.1051 | 0.00669 | -0.0158 | 165.1868
8.5 | 1.1554 | 0.00717 | -0.0153 | 161.1437
9 | 1.2043 | 0.00772 | -0.0146 | 155.9974
9.5 | 1.2504 | 0.00842 | -0.0135 | 148.5036
10 | 1.2966 | 0.00909 | -0.0124 | 142.6403
10.5 | 1.3424 | 0.00972 | -0.0113 | 138.107
11 | 1.3855 | 0.01042 | -0.0098 | 132.9655
11.5 | 1.4257 | 0.01119 | -0.0078 | 127.4084
12.5 | 1.4995 | 0.01269 | -0.0028 | 118.1639
13 | 1.5291 | 0.01354 | 0.0009 | 112.9321
14.5 | 1.5878 | 0.01766 | 0.0133 | 89.9094
15 | 1.6156 | 0.0193 | 0.0144 | 83.7098
15.5 | 1.6273 | 0.02275 | 0.0151 | 71.5297
16 | 1.6414 | 0.02631 | 0.015 | 62.3869
16.5 | 1.6474 | 0.03086 | 0.0146 | 53.383
17 | 1.6517 | 0.03568 | 0.0139 | 46.292
17.5 | 1.6425 | 0.042 | 0.013 | 39.1071
18 | 1.6261 | 0.04928 | 0.0117 | 32.9972
18.5 | 1.6208 | 0.05556 | 0.0103 | 29.1721
19 | 1.5853 | 0.06568 | 0.008 | 24.1367
19.5 | 1.5679 | 0.07372 | 0.0059 | 21.2683
20 | 1.5498 | 0.08198 | 0.0036 | 18.9046

## 107. Re 10M Mach 0.10 (1)
BIGFOIL.COM POLAR EXPORT
e333
EPPLER 333 |  |  |  | Cl Max: | 1.449 | at alpha= | 11 | deg
JavaFoil+Calcfoil stall+Eppler ext transition |  |  |  | L/D Max: | 168.634 | at alpha= | 7 | deg
Re: | 10000000 |  |  | Cd Min: | 0.00484 | at alpha= | 3 | deg
Mach: | 0.1 |  |  | Cl=0 at alpha= | -2.1121 | deg
|  |  |  | @ Cl=0.1, Cd= | 0.007012
|  |  |  | @ Cl=0.4, Cd= | 0.00567
|  |  |  | @ Cl=0.6, Cd= | 0.0050225
alpha (deg) | Cl | Cd | Cm | Cl/Cd
-13 | -0.221 | 0.07835 | -0.005 | -2.826
-12.5 | -0.234 | 0.07378 | -0.005 | -3.177
-12 | -0.248 | 0.06956 | -0.005 | -3.559
-11.5 | -0.261 | 0.06536 | -0.005 | -3.986
-11 | -0.273 | 0.06093 | -0.006 | -4.488
-10.5 | -0.286 | 0.05671 | -0.006 | -5.039
-10 | -0.297 | 0.05264 | -0.006 | -5.642
-9.5 | -0.308 | 0.04721 | -0.007 | -6.528
-9 | -0.379 | 0.00858 | -0.011 | -44.094
-8.5 | -0.385 | 0.0081 | -0.011 | -47.55
-8 | -0.387 | 0.00551 | -0.012 | -70.292
-7.5 | -0.384 | 0.00554 | -0.012 | -69.297
-7 | -0.375 | 0.0059 | -0.012 | -63.631
-6.5 | -0.361 | 0.00589 | -0.013 | -61.361
-6 | -0.341 | 0.00594 | -0.013 | -57.381
-5.5 | -0.315 | 0.00602 | -0.014 | -52.284
-5 | -0.282 | 0.00684 | -0.014 | -41.257
-4.5 | -0.244 | 0.00681 | -0.014 | -35.825
-4 | -0.2 | 0.00682 | -0.015 | -29.379
-3.5 | -0.152 | 0.00685 | -0.015 | -22.184
-3 | -0.1 | 0.00688 | -0.016 | -14.515
-2.5 | -0.045 | 0.00689 | -0.016 | -6.478
-2 | 0.013 | 0.00692 | -0.017 | 1.877
-1.5 | 0.072 | 0.00697 | -0.017 | 10.354
-1 | 0.132 | 0.00706 | -0.018 | 18.751
-0.5 | 0.193 | 0.00716 | -0.018 | 26.997
0 | 0.254 | 0.00725 | -0.019 | 35.093
0.5 | 0.315 | 0.00578 | -0.019 | 54.418
1 | 0.375 | 0.00572 | -0.02 | 65.573
1.5 | 0.435 | 0.0056 | -0.02 | 77.675
2 | 0.495 | 0.00539 | -0.021 | 91.81
2.5 | 0.555 | 0.00557 | -0.021 | 99.631
3 | 0.615 | 0.00484 | -0.022 | 127.226
3.5 | 0.675 | 0.00496 | -0.022 | 135.986
4 | 0.735 | 0.00513 | -0.023 | 143.315
4.5 | 0.794 | 0.00527 | -0.023 | 150.608
5 | 0.854 | 0.00543 | -0.024 | 157.186
5.5 | 0.913 | 0.00567 | -0.024 | 161.067
6 | 0.972 | 0.00588 | -0.025 | 165.24
6.5 | 1.03 | 0.00616 | -0.025 | 167.34
7 | 1.088 | 0.00645 | -0.026 | 168.634
7.5 | 1.145 | 0.0068 | -0.027 | 168.431
8 | 1.201 | 0.0072 | -0.027 | 166.912
8.5 | 1.256 | 0.00763 | -0.028 | 164.58
9 | 1.308 | 0.0081 | -0.028 | 161.33
9.5 | 1.358 | 0.00868 | -0.029 | 156.516
10 | 1.402 | 0.00926 | -0.03 | 151.527
10.5 | 1.436 | 0.00995 | -0.03 | 144.417
11 | 1.449 | 0.01684 | -0.031 | 85.995
11.5 | 1.43 | 0.01499 | -0.03 | 95.37
12 | 1.424 | 0.01531 | -0.031 | 93.005
12.5 | 1.407 | 0.02169 | -0.031 | 64.857
13 | 1.381 | 0.02428 | -0.031 | 56.872
13.5 | 1.345 | 0.02711 | -0.031 | 49.63
14 | 1.301 | 0.03031 | -0.032 | 42.94
14.5 | 1.25 | 0.0339 | -0.032 | 36.87
15 | 1.194 | 0.0374 | -0.032 | 31.916
15.5 | 1.13 | 0.04223 | -0.033 | 26.767
16 | 1.066 | 0.04701 | -0.033 | 22.667

## 108. Re 10M Mach 0.10 (2)
BIGFOIL.COM POLAR EXPORT
e333
EPPLER 333 |  |  |  | Cl Max: | 1.6395 | at alpha= | 16.5 | deg
XFOIL ncrit=9 |  |  |  | L/D Max: | 173.333 | at alpha= | 6 | deg
Re: | 10000000 |  |  | Cd Min: | 0.15141 | at alpha= | -14 | deg
Mach: | 0.1 |  |  | Cl=0 at alpha= | -2.1631 | deg
|  |  |  | @ Cl=0.1, Cd= | 0.0060888
|  |  |  | @ Cl=0.4, Cd= | 0.0051247
|  |  |  | @ Cl=0.6, Cd= | 0.0041984
alpha (deg) | Cl | Cd | Cm | Cl/Cd
-14 | -0.385 | 0.15141 | -0.0162 | -2.5428
-13.5 | -0.3719 | 0.1448 | -0.0189 | -2.5684
-13 | -0.3589 | 0.13813 | -0.0217 | -2.5983
-12.5 | -0.3466 | 0.1313 | -0.0246 | -2.6398
-12 | -0.3347 | 0.12435 | -0.0275 | -2.6916
-11.5 | -0.3237 | 0.11739 | -0.0304 | -2.7575
-11 | -0.3126 | 0.11073 | -0.0332 | -2.8231
-10.5 | -0.3867 | 0.08535 | -0.043 | -4.5308
-10 | -0.3682 | 0.08178 | -0.0446 | -4.5023
-9.5 | -0.3585 | 0.07681 | -0.0471 | -4.6674
-9 | -0.6946 | 0.01879 | -0.0348 | -36.9665
-8.5 | -0.6435 | 0.01842 | -0.0338 | -34.9349
-8 | -0.5994 | 0.01673 | -0.0318 | -35.8279
-7.5 | -0.5411 | 0.0176 | -0.032 | -30.7443
-7 | -0.5126 | 0.01251 | -0.0274 | -40.9752
-6.5 | -0.4648 | 0.0109 | -0.0256 | -42.6422
-6 | -0.4147 | 0.00968 | -0.0242 | -42.8409
-5.5 | -0.3626 | 0.00887 | -0.0232 | -40.8794
-5 | -0.3097 | 0.00821 | -0.0222 | -37.7223
-4.5 | -0.2563 | 0.00768 | -0.0214 | -33.3724
-4 | -0.2023 | 0.00724 | -0.0207 | -27.942
-3.5 | -0.1477 | 0.00692 | -0.0201 | -21.3439
-3 | -0.0931 | 0.00663 | -0.0195 | -14.0422
-2.5 | -0.0376 | 0.00642 | -0.0191 | -5.8567
-2 | 0.0182 | 0.00625 | -0.0188 | 2.912
-1.5 | 0.0741 | 0.00613 | -0.0186 | 12.0881
-1 | 0.1307 | 0.00604 | -0.0185 | 21.6391
-0.5 | 0.187 | 0.00598 | -0.0184 | 31.2709
0 | 0.2432 | 0.00589 | -0.0183 | 41.2903
0.5 | 0.2991 | 0.00577 | -0.0182 | 51.8371
1 | 0.3541 | 0.00559 | -0.018 | 63.3453
1.5 | 0.4054 | 0.00507 | -0.0172 | 79.9606
2 | 0.4485 | 0.00398 | -0.0149 | 112.6884
2.5 | 0.5043 | 0.00398 | -0.0148 | 126.7085
3 | 0.5609 | 0.00411 | -0.0149 | 136.472
3.5 | 0.6184 | 0.00424 | -0.0152 | 145.8491
4 | 0.6753 | 0.00438 | -0.0155 | 154.1781
4.5 | 0.732 | 0.00454 | -0.0158 | 161.2335
5 | 0.7882 | 0.00473 | -0.016 | 166.6385
5.5 | 0.8443 | 0.00494 | -0.0162 | 170.9109
6 | 0.8996 | 0.00519 | -0.0163 | 173.3333
6.5 | 0.9538 | 0.00553 | -0.0162 | 172.4774
7 | 1.008 | 0.00584 | -0.0162 | 172.6027
7.5 | 1.0609 | 0.00624 | -0.016 | 170.016
8 | 1.1122 | 0.00674 | -0.0155 | 165.0148
8.5 | 1.163 | 0.00722 | -0.015 | 161.0803
9 | 1.2123 | 0.00777 | -0.0142 | 156.0232
9.5 | 1.2584 | 0.0085 | -0.0129 | 148.0471
10 | 1.3048 | 0.00917 | -0.0117 | 142.2901
10.5 | 1.3506 | 0.00983 | -0.0105 | 137.3957
11 | 1.3935 | 0.01055 | -0.0087 | 132.0853
11.5 | 1.4335 | 0.01134 | -0.0065 | 126.4109
12 | 1.4711 | 0.01214 | -0.004 | 121.1779
13 | 1.5387 | 0.01382 | 0.002 | 111.3386
14 | 1.5777 | 0.01628 | 0.0114 | 96.9103
14.5 | 1.59 | 0.01851 | 0.015 | 85.8995
15 | 1.616 | 0.02061 | 0.0157 | 78.4085
15.5 | 1.6264 | 0.02441 | 0.0161 | 66.6284
16 | 1.6374 | 0.02845 | 0.0158 | 57.5536
16.5 | 1.6395 | 0.03355 | 0.0152 | 48.8674
17 | 1.639 | 0.039 | 0.0144 | 42.0256
17.5 | 1.6256 | 0.04587 | 0.0134 | 35.4393
18 | 1.6061 | 0.05371 | 0.0118 | 29.9032
18.5 | 1.5966 | 0.06063 | 0.0102 | 26.3335
19 | 1.5602 | 0.07105 | 0.0076 | 21.9592
19.5 | 1.5437 | 0.07901 | 0.0056 | 19.538
20 | 1.5235 | 0.08755 | 0.0033 | 17.4015

## 109. Re 10M Mach 0.25 (1)
BIGFOIL.COM POLAR EXPORT
e333
EPPLER 333 |  |  |  | Cl Max: | 1.438 | at alpha= | 10.5 | deg
JavaFoil+Calcfoil stall+Eppler ext transition |  |  |  | L/D Max: | 166.776 | at alpha= | 7 | deg
Re: | 10000000 |  |  | Cd Min: | 0.00491 | at alpha= | 3 | deg
Mach: | 0.25 |  |  | Cl=0 at alpha= | -2.1121 | deg
|  |  |  | @ Cl=0.1, Cd= | 0.0071036
|  |  |  | @ Cl=0.4, Cd= | 0.0057265
|  |  |  | @ Cl=0.6, Cd= | 0.0053074
alpha (deg) | Cl | Cd | Cm | Cl/Cd
-11.5 | -0.054 | 0.06939 | -0.005 | -0.785
-11 | -0.052 | 0.06455 | -0.005 | -0.801
-10.5 | -0.049 | 0.06037 | -0.006 | -0.81
-10 | -0.046 | 0.05637 | -0.006 | -0.818
-9.5 | -0.09 | 0.05327 | -0.006 | -1.685
-9 | -0.141 | 0.04944 | -0.007 | -2.852
-8.5 | -0.178 | 0.04534 | -0.007 | -3.915
-8 | -0.21 | 0.03716 | -0.008 | -5.651
-7.5 | -0.277 | 0.00779 | -0.012 | -35.614
-7 | -0.295 | 0.00597 | -0.013 | -49.409
-6.5 | -0.303 | 0.00597 | -0.013 | -50.865
-6 | -0.302 | 0.00603 | -0.013 | -50.079
-5.5 | -0.29 | 0.00608 | -0.014 | -47.712
-5 | -0.268 | 0.00689 | -0.014 | -38.939
-4.5 | -0.237 | 0.00694 | -0.015 | -34.242
-4 | -0.198 | 0.00694 | -0.015 | -28.581
-3.5 | -0.152 | 0.00689 | -0.016 | -22.118
-3 | -0.101 | 0.00692 | -0.016 | -14.594
-2.5 | -0.045 | 0.00696 | -0.017 | -6.523
-2 | 0.013 | 0.007 | -0.017 | 1.896
-1.5 | 0.074 | 0.00707 | -0.018 | 10.467
-1 | 0.136 | 0.00715 | -0.018 | 19.023
-0.5 | 0.198 | 0.00719 | -0.019 | 27.591
0 | 0.261 | 0.00731 | -0.019 | 35.738
0.5 | 0.323 | 0.00586 | -0.02 | 55.198
1 | 0.385 | 0.00577 | -0.02 | 66.73
1.5 | 0.447 | 0.00559 | -0.021 | 80.03
2 | 0.509 | 0.00548 | -0.021 | 92.886
2.5 | 0.57 | 0.00568 | -0.022 | 100.38
3 | 0.632 | 0.00491 | -0.022 | 128.607
3.5 | 0.693 | 0.00504 | -0.023 | 137.58
4 | 0.755 | 0.00523 | -0.023 | 144.282
4.5 | 0.816 | 0.00539 | -0.024 | 151.396
5 | 0.877 | 0.00557 | -0.024 | 157.466
5.5 | 0.937 | 0.00582 | -0.025 | 161.107
6 | 0.998 | 0.00606 | -0.026 | 164.697
6.5 | 1.057 | 0.00636 | -0.026 | 166.157
7 | 1.116 | 0.00669 | -0.027 | 166.776
7.5 | 1.175 | 0.00709 | -0.027 | 165.764
8 | 1.232 | 0.00752 | -0.028 | 163.78
8.5 | 1.287 | 0.00804 | -0.029 | 160.029
9 | 1.339 | 0.0086 | -0.029 | 155.683
9.5 | 1.388 | 0.00926 | -0.03 | 150.008
10 | 1.431 | 0.01002 | -0.03 | 142.857
10.5 | 1.438 | 0.0161 | -0.031 | 89.294
11 | 1.42 | 0.01583 | -0.03 | 89.661
11.5 | 1.409 | 0.02015 | -0.031 | 69.929
12 | 1.383 | 0.02305 | -0.031 | 60.009
12.5 | 1.342 | 0.026 | -0.031 | 51.618
13 | 1.283 | 0.02935 | -0.031 | 43.714
13.5 | 1.208 | 0.03279 | -0.032 | 36.84
14 | 1.117 | 0.03712 | -0.032 | 30.081
14.5 | 1.011 | 0.04218 | -0.032 | 23.983
15 | 0.896 | 0.04793 | -0.032 | 18.686
15.5 | 0.772 | 0.05445 | -0.032 | 14.175

## 110. Re 10M Mach 0.25 (2)
BIGFOIL.COM POLAR EXPORT
e333
EPPLER 333 |  |  |  | Cl Max: | 1.6091 | at alpha= | 15 | deg
XFOIL ncrit=9 |  |  |  | L/D Max: | 175.755 | at alpha= | 6 | deg
Re: | 10000000 |  |  | Cd Min: | 0.24322 | at alpha= | -20 | deg
Mach: | 0.25 |  |  | Cl=0 at alpha= | -2.171 | deg
|  |  |  | @ Cl=0.1, Cd= | 0.0061392
|  |  |  | @ Cl=0.4, Cd= | 0.0052177
|  |  |  | @ Cl=0.6, Cd= | 0.0042042
alpha (deg) | Cl | Cd | Cm | Cl/Cd
-20 | -0.6541 | 0.24322 | 0.0489 | -2.6893
-19.5 | -0.6364 | 0.23675 | 0.0452 | -2.6881
-19 | -0.6186 | 0.23019 | 0.0414 | -2.6873
-18.5 | -0.6011 | 0.22373 | 0.0378 | -2.6867
-18 | -0.584 | 0.21709 | 0.0343 | -2.6901
-17.5 | -0.5675 | 0.21042 | 0.0309 | -2.697
-17 | -0.5542 | 0.20155 | 0.027 | -2.7497
-16.5 | -0.5369 | 0.19557 | 0.0239 | -2.7453
-16 | -0.5196 | 0.18969 | 0.0208 | -2.7392
-15.5 | -0.5001 | 0.18314 | 0.0168 | -2.7307
-14.5 | -0.3978 | 0.16081 | -0.0125 | -2.4737
-14 | -0.3839 | 0.15405 | -0.0152 | -2.492
-13.5 | -0.3695 | 0.14733 | -0.0181 | -2.508
-13 | -0.3551 | 0.14058 | -0.021 | -2.526
-12.5 | -0.3415 | 0.1337 | -0.024 | -2.5542
-12 | -0.3283 | 0.12671 | -0.027 | -2.591
-11.5 | -0.316 | 0.11973 | -0.03 | -2.6393
-11 | -0.3036 | 0.11304 | -0.0329 | -2.6858
-10.5 | -0.2922 | 0.10636 | -0.0357 | -2.7473
-10 | -0.2836 | 0.09919 | -0.0386 | -2.8592
-9.5 | -0.2772 | 0.09199 | -0.0415 | -3.0134
-9 | -0.2704 | 0.08538 | -0.0443 | -3.167
-8.5 | -0.2689 | 0.07818 | -0.0474 | -3.4395
-8 | -0.2767 | 0.07049 | -0.0518 | -3.9254
-7.5 | -0.4067 | 0.04799 | -0.0513 | -8.4747
-7 | -0.4105 | 0.03802 | -0.047 | -10.7969
-6.5 | -0.4045 | 0.02834 | -0.0409 | -14.2731
-5.5 | -0.3675 | 0.01115 | -0.0276 | -32.9596
-5 | -0.3161 | 0.00944 | -0.0257 | -33.4852
-4.5 | -0.2619 | 0.00844 | -0.0242 | -31.0308
-4 | -0.207 | 0.0077 | -0.0229 | -26.8831
-3.5 | -0.151 | 0.0072 | -0.0219 | -20.9722
-3 | -0.0949 | 0.00679 | -0.0209 | -13.9764
-2.5 | -0.0379 | 0.00653 | -0.0202 | -5.804
-2 | 0.0197 | 0.00632 | -0.0197 | 3.1171
-1.5 | 0.0776 | 0.00617 | -0.0193 | 12.577
-1 | 0.1357 | 0.00609 | -0.0191 | 22.2824
-0.5 | 0.1942 | 0.006 | -0.019 | 32.3667
0 | 0.2521 | 0.00593 | -0.0188 | 42.5126
0.5 | 0.31 | 0.00581 | -0.0186 | 53.3563
1.5 | 0.4194 | 0.00509 | -0.0174 | 82.3969
2 | 0.4627 | 0.004 | -0.0148 | 115.675
2.5 | 0.5213 | 0.00403 | -0.0148 | 129.3548
3 | 0.5799 | 0.00415 | -0.0148 | 139.7349
3.5 | 0.6392 | 0.00431 | -0.015 | 148.3063
4 | 0.6985 | 0.00444 | -0.0153 | 157.3198
4.5 | 0.7575 | 0.0046 | -0.0155 | 164.6739
5 | 0.8159 | 0.0048 | -0.0156 | 169.9792
5.5 | 0.8742 | 0.00502 | -0.0156 | 174.1434
6 | 0.9315 | 0.0053 | -0.0155 | 175.7547
6.5 | 0.988 | 0.00564 | -0.0153 | 175.1773
7 | 1.0444 | 0.00599 | -0.015 | 174.3573
7.5 | 1.0991 | 0.00644 | -0.0144 | 170.6677
8 | 1.1522 | 0.00698 | -0.0136 | 165.0716
8.5 | 1.205 | 0.0075 | -0.0126 | 160.6667
9 | 1.2559 | 0.0081 | -0.0113 | 155.0494
9.5 | 1.3026 | 0.00891 | -0.0093 | 146.1953
10 | 1.3489 | 0.00969 | -0.0073 | 139.2054
10.5 | 1.3961 | 0.01038 | -0.0054 | 134.499
11 | 1.4366 | 0.01124 | -0.0023 | 127.8114
11.5 | 1.4724 | 0.01219 | 0.0014 | 120.7875
12 | 1.4968 | 0.01308 | 0.0074 | 114.4343
12.5 | 1.5337 | 0.01422 | 0.0101 | 107.8551
13.5 | 1.5776 | 0.01748 | 0.0183 | 90.2517
14 | 1.5849 | 0.02126 | 0.0202 | 74.5484
14.5 | 1.5966 | 0.0254 | 0.0204 | 62.8583
15 | 1.6091 | 0.02974 | 0.0201 | 54.1056
15.5 | 1.6006 | 0.03627 | 0.0194 | 44.1301
16 | 1.5907 | 0.04292 | 0.0186 | 37.062
16.5 | 1.5718 | 0.05062 | 0.0174 | 31.051
17 | 1.5539 | 0.05855 | 0.0158 | 26.5397
17.5 | 1.5293 | 0.0674 | 0.0137 | 22.6899
18 | 1.5034 | 0.07659 | 0.0114 | 19.6292
18.5 | 1.486 | 0.08492 | 0.0092 | 17.4988
19 | 1.4488 | 0.09559 | 0.0063 | 15.1564
19.5 | 1.4232 | 0.1046 | 0.0042 | 13.6061
20 | 1.3989 | 0.11304 | 0.0026 | 12.3753

## 111. Re 10M Mach 0.50 (1)
BIGFOIL.COM POLAR EXPORT
e333
EPPLER 333 |  |  |  | Cl Max: | 1.412 | at alpha= | 9.5 | deg
JavaFoil+Calcfoil stall+Eppler ext transition |  |  |  | L/D Max: | 157.471 | at alpha= | 5.5 | deg
Re: | 10000000 |  |  | Cd Min: | 0.00509 | at alpha= | 2.5 | deg
Mach: | 0.5 |  |  | Cl=0 at alpha= | -2.1186 | deg
|  |  |  | @ Cl=0.1, Cd= | 0.007399
|  |  |  | @ Cl=0.4, Cd= | 0.0067722
|  |  |  | @ Cl=0.6, Cd= | 0.005519
alpha (deg) | Cl | Cd | Cm | Cl/Cd
-20 | -0.958 | 0.1484 | -0.004 | -6.458
-19.5 | -0.931 | 0.14484 | -0.004 | -6.428
-19 | -0.904 | 0.14199 | -0.004 | -6.368
-18.5 | -0.878 | 0.13642 | -0.004 | -6.439
-18 | -0.853 | 0.13145 | -0.004 | -6.487
-17.5 | -0.827 | 0.12733 | -0.004 | -6.495
-17 | -0.802 | 0.13103 | -0.004 | -6.117
-16.5 | -0.776 | 0.12167 | -0.004 | -6.378
-16 | -0.75 | 0.11472 | -0.005 | -6.536
-15.5 | -0.724 | 0.10872 | -0.005 | -6.656
-15 | -0.697 | 0.10496 | -0.005 | -6.639
-14.5 | -0.669 | 0.10091 | -0.005 | -6.634
-14 | -0.642 | 0.09659 | -0.005 | -6.646
-13.5 | -0.616 | 0.09356 | -0.005 | -6.579
-13 | -0.589 | 0.0897 | -0.005 | -6.568
-12.5 | -0.563 | 0.08675 | -0.005 | -6.487
-12 | -0.536 | 0.08359 | -0.005 | -6.416
-11.5 | -0.51 | 0.08174 | -0.006 | -6.237
-11 | -0.483 | 0.0768 | -0.006 | -6.289
-10.5 | -0.456 | 0.07125 | -0.006 | -6.403
-10 | -0.43 | 0.06489 | -0.006 | -6.623
-9.5 | -0.403 | 0.05956 | -0.006 | -6.771
-9 | -0.377 | 0.05509 | -0.007 | -6.837
-8.5 | -0.35 | 0.05073 | -0.007 | -6.908
-8 | -0.324 | 0.04656 | -0.008 | -6.964
-7.5 | -0.299 | 0.04128 | -0.009 | -7.253
-7 | -0.267 | 0.04625 | -0.007 | -5.773
-6.5 | -0.241 | 0.04158 | -0.008 | -5.8
-6 | -0.264 | 0.00616 | -0.015 | -42.862
-5.5 | -0.23 | 0.00624 | -0.016 | -36.886
-5 | -0.197 | 0.00628 | -0.016 | -31.32
-4.5 | -0.163 | 0.00721 | -0.017 | -22.584
-4 | -0.129 | 0.00725 | -0.017 | -17.777
-3.5 | -0.095 | 0.00728 | -0.018 | -13.035
-3 | -0.061 | 0.00728 | -0.018 | -8.343
-2.5 | -0.045 | 0.00726 | -0.019 | -6.214
-2 | 0.014 | 0.00728 | -0.019 | 1.942
-1.5 | 0.081 | 0.00738 | -0.02 | 10.966
-1 | 0.151 | 0.00745 | -0.02 | 20.204
-0.5 | 0.221 | 0.00752 | -0.021 | 29.389
0 | 0.292 | 0.00763 | -0.021 | 38.249
0.5 | 0.361 | 0.00775 | -0.022 | 46.602
1 | 0.43 | 0.00602 | -0.022 | 71.424
1.5 | 0.499 | 0.00587 | -0.023 | 84.976
2 | 0.568 | 0.00589 | -0.024 | 96.438
2.5 | 0.637 | 0.00509 | -0.024 | 125.154
3 | 0.705 | 0.00527 | -0.025 | 133.736
3.5 | 0.773 | 0.00553 | -0.025 | 139.75
4 | 0.841 | 0.00572 | -0.026 | 147.028
4.5 | 0.909 | 0.00596 | -0.027 | 152.611
5 | 0.977 | 0.00628 | -0.027 | 155.416
5.5 | 1.043 | 0.00663 | -0.028 | 157.471
6 | 1.109 | 0.00705 | -0.029 | 157.317
6.5 | 1.175 | 0.00756 | -0.029 | 155.381
7 | 1.238 | 0.00816 | -0.03 | 151.714
7.5 | 1.299 | 0.00889 | -0.031 | 146.176
8 | 1.358 | 0.00983 | -0.031 | 138.11
8.5 | 1.382 | 0.014 | -0.031 | 98.706
9 | 1.401 | 0.01381 | -0.031 | 101.412
9.5 | 1.412 | 0.0197 | -0.031 | 71.666
10 | 1.386 | 0.02436 | -0.032 | 56.905
10.5 | 1.215 | 0.03249 | -0.031 | 37.404
11 | 0.818 | 0.04258 | -0.031 | 19.199
11.5 | 0.846 | 0.04495 | -0.031 | 18.818
12 | 0.865 | 0.05418 | -0.031 | 15.968
12.5 | 0.895 | 0.05556 | -0.032 | 16.105
13 | 0.917 | 0.06363 | -0.032 | 14.419
13.5 | 0.948 | 0.06376 | -0.032 | 14.863
14 | 0.974 | 0.07016 | -0.033 | 13.88
14.5 | 0.994 | 0.08094 | -0.033 | 12.281

## 112. Re 10M Mach 0.50 (2)
BIGFOIL.COM POLAR EXPORT
e333
EPPLER 333 |  |  |  | Cl Max: | 1.5988 | at alpha= | 12 | deg
XFOIL ncrit=9 |  |  |  | L/D Max: | 184.923 | at alpha= | 6 | deg
Re: | 10000000 |  |  | Cd Min: | 0.26324 | at alpha= | -20 | deg
Mach: | 0.5 |  |  | Cl=0 at alpha= | -2.2549 | deg
|  |  |  | @ Cl=0.1, Cd= | 0.0064908
|  |  |  | @ Cl=0.4, Cd= | 0.0057325
|  |  |  | @ Cl=0.6, Cd= | 0.0042657
alpha (deg) | Cl | Cd | Cm | Cl/Cd
-20 | -0.7028 | 0.26324 | 0.0571 | -2.6698
-19.5 | -0.6809 | 0.25559 | 0.0527 | -2.664
-19 | -0.6586 | 0.2479 | 0.0482 | -2.6567
-18.5 | -0.6366 | 0.24036 | 0.0438 | -2.6485
-18 | -0.6148 | 0.2327 | 0.0396 | -2.642
-17.5 | -0.5933 | 0.2252 | 0.0355 | -2.6345
-17 | -0.5723 | 0.21723 | 0.0314 | -2.6345
-16.5 | -0.5523 | 0.20967 | 0.0275 | -2.6341
-16 | -0.5327 | 0.20122 | 0.0235 | -2.6474
-15.5 | -0.5004 | 0.19289 | 0.0162 | -2.5942
-14.5 | -0.4065 | 0.17226 | -0.0083 | -2.3598
-14 | -0.387 | 0.16481 | -0.0118 | -2.3482
-13.5 | -0.3676 | 0.15758 | -0.0152 | -2.3328
-13 | -0.3481 | 0.15031 | -0.0187 | -2.3159
-12.5 | -0.3295 | 0.14305 | -0.0222 | -2.3034
-12 | -0.3113 | 0.13571 | -0.0256 | -2.2939
-11.5 | -0.294 | 0.12844 | -0.029 | -2.289
-11 | -0.2766 | 0.12141 | -0.0323 | -2.2782
-10.5 | -0.26 | 0.11447 | -0.0355 | -2.2713
-10 | -0.2454 | 0.10718 | -0.0387 | -2.2896
-9.5 | -0.232 | 0.09996 | -0.0419 | -2.3209
-9 | -0.2182 | 0.09324 | -0.0448 | -2.3402
-8.5 | -0.2071 | 0.08629 | -0.0478 | -2.4
-8 | -0.1982 | 0.07931 | -0.0509 | -2.4991
-7.5 | -0.1985 | 0.07174 | -0.0544 | -2.7669
-7 | -0.2024 | 0.06403 | -0.0591 | -3.161
-6.5 | -0.22 | 0.05745 | -0.0611 | -3.8294
-6 | -0.2301 | 0.05077 | -0.0599 | -4.5322
-5.5 | -0.2299 | 0.04311 | -0.058 | -5.3329
-5 | -0.2178 | 0.03583 | -0.0543 | -6.0787
-4.5 | -0.1976 | 0.02883 | -0.049 | -6.854
-4 | -0.1693 | 0.02219 | -0.0427 | -7.6296
-3.5 | -0.1317 | 0.01658 | -0.0369 | -7.9433
-3 | -0.085 | 0.01167 | -0.0318 | -7.2836
-2.5 | -0.0299 | 0.00809 | -0.0278 | -3.6959
-2 | 0.0311 | 0.00701 | -0.0251 | 4.4365
-1.5 | 0.0945 | 0.00651 | -0.0232 | 14.5161
-1 | 0.1604 | 0.00628 | -0.0221 | 25.5414
-0.5 | 0.2271 | 0.00619 | -0.0214 | 36.6882
0 | 0.2938 | 0.00611 | -0.0209 | 48.0851
0.5 | 0.3598 | 0.00601 | -0.0204 | 59.8669
1.5 | 0.4815 | 0.00517 | -0.0178 | 93.1335
2 | 0.5296 | 0.00413 | -0.0142 | 128.2324
2.5 | 0.5976 | 0.00426 | -0.014 | 140.2817
3 | 0.6654 | 0.00442 | -0.0137 | 150.543
3.5 | 0.7349 | 0.00457 | -0.0137 | 160.8096
4 | 0.8039 | 0.00478 | -0.0135 | 168.1799
4.5 | 0.8727 | 0.005 | -0.0131 | 174.54
5 | 0.9415 | 0.00523 | -0.0126 | 180.0191
5.5 | 1.0097 | 0.00552 | -0.0117 | 182.9167
6 | 1.0781 | 0.00583 | -0.0106 | 184.9228
6.5 | 1.1446 | 0.00626 | -0.0091 | 182.8435
7 | 1.2099 | 0.00676 | -0.007 | 178.9793
7.5 | 1.2727 | 0.00739 | -0.0044 | 172.2192
8.5 | 1.3919 | 0.00885 | 0.0026 | 157.2768
9 | 1.4443 | 0.00972 | 0.0075 | 148.5905
9.5 | 1.4849 | 0.01082 | 0.0142 | 137.2366
10 | 1.5022 | 0.01203 | 0.0245 | 124.8712
10.5 | 1.5227 | 0.01337 | 0.0334 | 113.8893
11 | 1.5546 | 0.01625 | 0.0364 | 95.6677
12 | 1.5988 | 0.02742 | 0.0334 | 58.3078
12.5 | 1.5859 | 0.0346 | 0.0337 | 45.8353
13 | 1.5576 | 0.04281 | 0.0336 | 36.384
13.5 | 1.5234 | 0.05153 | 0.0329 | 29.5634
14 | 1.4802 | 0.06136 | 0.0311 | 24.1232
14.5 | 1.4527 | 0.07029 | 0.0294 | 20.6672
15 | 1.4231 | 0.07966 | 0.0272 | 17.8647
15.5 | 1.372 | 0.09128 | 0.0236 | 15.0307
16 | 1.3336 | 0.10176 | 0.0206 | 13.1053
16.5 | 1.2971 | 0.11219 | 0.0175 | 11.5616
17 | 1.2645 | 0.12378 | 0.012 | 10.2157

## 113. Re 12M Mach 0.00 (1)
BIGFOIL.COM POLAR EXPORT
e333
EPPLER 333 |  |  |  | Cl Max: | 1.458 | at alpha= | 11 | deg
JavaFoil+Calcfoil stall+Eppler ext transition |  |  |  | L/D Max: | 169.867 | at alpha= | 7.5 | deg
Re: | 12000000 |  |  | Cd Min: | 0.00479 | at alpha= | 3 | deg
Mach: | 0 |  |  | Cl=0 at alpha= | -2.114 | deg
|  |  |  | @ Cl=0.1, Cd= | 0.006878
|  |  |  | @ Cl=0.4, Cd= | 0.0059755
|  |  |  | @ Cl=0.6, Cd= | 0.0049466
alpha (deg) | Cl | Cd | Cm | Cl/Cd
-13.5 | -0.247 | 0.08114 | -0.005 | -3.039
-13 | -0.258 | 0.07668 | -0.005 | -3.363
-12.5 | -0.27 | 0.07155 | -0.005 | -3.768
-12 | -0.281 | 0.06695 | -0.005 | -4.199
-11.5 | -0.292 | 0.06249 | -0.006 | -4.679
-11 | -0.303 | 0.05825 | -0.006 | -5.204
-10.5 | -0.314 | 0.05292 | -0.006 | -5.935
-10 | -0.324 | 0.04738 | -0.007 | -6.849
-9.5 | -0.395 | 0.0086 | -0.01 | -45.925
-9 | -0.402 | 0.0081 | -0.011 | -49.598
-8.5 | -0.404 | 0.00779 | -0.011 | -51.882
-8 | -0.402 | 0.00541 | -0.012 | -74.392
-7.5 | -0.396 | 0.00571 | -0.012 | -69.382
-7 | -0.385 | 0.00576 | -0.012 | -66.764
-6.5 | -0.368 | 0.00577 | -0.013 | -63.753
-6 | -0.346 | 0.0058 | -0.013 | -59.634
-5.5 | -0.318 | 0.00587 | -0.013 | -54.127
-5 | -0.284 | 0.00665 | -0.014 | -42.672
-4.5 | -0.245 | 0.00666 | -0.014 | -36.714
-4 | -0.2 | 0.00666 | -0.015 | -30.078
-3.5 | -0.152 | 0.00669 | -0.015 | -22.7
-3 | -0.1 | 0.00671 | -0.016 | -14.85
-2.5 | -0.044 | 0.00673 | -0.016 | -6.604
-2 | 0.013 | 0.00679 | -0.017 | 1.904
-1.5 | 0.072 | 0.00685 | -0.017 | 10.491
-1 | 0.132 | 0.00691 | -0.017 | 19.082
-0.5 | 0.192 | 0.00699 | -0.018 | 27.52
0 | 0.253 | 0.00709 | -0.018 | 35.701
0.5 | 0.313 | 0.00596 | -0.019 | 52.593
1 | 0.373 | 0.00598 | -0.019 | 62.424
1.5 | 0.433 | 0.00597 | -0.02 | 72.502
2 | 0.493 | 0.00567 | -0.02 | 86.915
2.5 | 0.553 | 0.00556 | -0.021 | 99.402
3 | 0.612 | 0.00479 | -0.022 | 127.709
3.5 | 0.672 | 0.0049 | -0.022 | 137.075
4 | 0.731 | 0.00505 | -0.023 | 144.752
4.5 | 0.79 | 0.00519 | -0.023 | 152.44
5 | 0.85 | 0.0054 | -0.024 | 157.303
5.5 | 0.908 | 0.0056 | -0.024 | 162.215
6 | 0.967 | 0.00583 | -0.025 | 165.792
6.5 | 1.025 | 0.0061 | -0.025 | 168.156
7 | 1.083 | 0.00638 | -0.026 | 169.592
7.5 | 1.139 | 0.00671 | -0.026 | 169.867
8 | 1.195 | 0.00707 | -0.027 | 169.001
8.5 | 1.25 | 0.00749 | -0.028 | 166.922
9 | 1.302 | 0.00795 | -0.028 | 163.811
9.5 | 1.352 | 0.00842 | -0.029 | 160.525
10 | 1.397 | 0.00897 | -0.029 | 155.744
10.5 | 1.432 | 0.00961 | -0.03 | 148.922
11 | 1.458 | 0.01034 | -0.031 | 141.022
11.5 | 1.439 | 0.01521 | -0.03 | 94.587
12 | 1.434 | 0.01554 | -0.031 | 92.286
12.5 | 1.42 | 0.01992 | -0.031 | 71.306
13 | 1.398 | 0.02225 | -0.031 | 62.816
13.5 | 1.367 | 0.0249 | -0.032 | 54.884
14 | 1.328 | 0.02777 | -0.032 | 47.827
14.5 | 1.283 | 0.03103 | -0.032 | 41.328
15 | 1.231 | 0.03456 | -0.032 | 35.632
15.5 | 1.176 | 0.03846 | -0.033 | 30.578
16 | 1.117 | 0.04304 | -0.033 | 25.942

## 114. Re 12M Mach 0.00 (2)
BIGFOIL.COM POLAR EXPORT
e333
EPPLER 333 |  |  |  | Cl Max: | 1.6731 | at alpha= | 17 | deg
XFOIL ncrit=9 |  |  |  | L/D Max: | 175.49 | at alpha= | 6 | deg
Re: | 12000000 |  |  | Cd Min: | 0.05309 | at alpha= | 18.5 | deg
Mach: | 0 |  |  | Cl=0 at alpha= | -2.1564 | deg
|  |  |  | @ Cl=0.1, Cd= | 0.0059266
|  |  |  | @ Cl=0.4, Cd= | 0.0051689
|  |  |  | @ Cl=0.6, Cd= | 0.0040834
alpha (deg) | Cl | Cd | Cm | Cl/Cd
-16 | -1.1509 | 0.04539 | -0.0613 | -25.3558
-14.5 | -1.2332 | 0.02565 | -0.0405 | -48.078
-14 | -1.122 | 0.03322 | -0.0448 | -33.7748
-13 | -1.0492 | 0.02503 | -0.0454 | -41.9177
-12.5 | -0.9958 | 0.02475 | -0.0458 | -40.2343
-12 | -0.9611 | 0.02323 | -0.043 | -41.3732
-11.5 | -0.916 | 0.02277 | -0.0414 | -40.2284
-11 | -0.8895 | 0.0196 | -0.0375 | -45.3827
-10.5 | -0.8547 | 0.01727 | -0.0345 | -49.4904
-10 | -0.8025 | 0.01727 | -0.0338 | -46.4679
-9.5 | -0.7515 | 0.01703 | -0.0329 | -44.128
-9 | -0.7109 | 0.01506 | -0.0305 | -47.2045
-8.5 | -0.6583 | 0.01487 | -0.0299 | -44.2703
-8 | -0.6094 | 0.01399 | -0.0287 | -43.5597
-7.5 | -0.5521 | 0.01463 | -0.0288 | -37.7375
-7 | -0.515 | 0.01126 | -0.0256 | -45.7371
-6.5 | -0.4648 | 0.0102 | -0.0244 | -45.5686
-6 | -0.414 | 0.00924 | -0.0233 | -44.8052
-5.5 | -0.3621 | 0.00848 | -0.0223 | -42.7005
-5 | -0.3093 | 0.00791 | -0.0215 | -39.1024
-4.5 | -0.2558 | 0.00745 | -0.0208 | -34.3356
-4 | -0.202 | 0.00706 | -0.0202 | -28.6119
-3.5 | -0.1477 | 0.00676 | -0.0197 | -21.8491
-3 | -0.0931 | 0.00647 | -0.0192 | -14.3895
-2.5 | -0.038 | 0.00626 | -0.0189 | -6.0703
-2 | 0.0173 | 0.0061 | -0.0186 | 2.8361
-1.5 | 0.0733 | 0.00596 | -0.0184 | 12.2987
-1 | 0.1293 | 0.00589 | -0.0183 | 21.9525
-0.5 | 0.1856 | 0.00582 | -0.0183 | 31.89
0 | 0.2415 | 0.00574 | -0.0183 | 42.0732
0.5 | 0.2974 | 0.00564 | -0.0182 | 52.7305
1 | 0.3526 | 0.00551 | -0.0181 | 63.9927
1.5 | 0.4054 | 0.00513 | -0.0176 | 79.0253
2 | 0.4533 | 0.00439 | -0.0164 | 103.2574
2.5 | 0.5028 | 0.0039 | -0.0152 | 128.9231
3 | 0.5596 | 0.00399 | -0.0154 | 140.2506
3.5 | 0.6158 | 0.00412 | -0.0156 | 149.466
4 | 0.6723 | 0.00429 | -0.0158 | 156.7133
4.5 | 0.7288 | 0.00446 | -0.0161 | 163.4081
5 | 0.7848 | 0.00463 | -0.0164 | 169.5032
5.5 | 0.8403 | 0.00484 | -0.0166 | 173.6157
6 | 0.895 | 0.0051 | -0.0167 | 175.4902
6.5 | 0.9485 | 0.00544 | -0.0166 | 174.3566
7 | 1.0024 | 0.00575 | -0.0166 | 174.3304
7.5 | 1.055 | 0.00614 | -0.0165 | 171.8241
8 | 1.1065 | 0.00659 | -0.0161 | 167.9059
8.5 | 1.1568 | 0.00711 | -0.0157 | 162.7004
9 | 1.2062 | 0.00764 | -0.0151 | 157.8796
9.5 | 1.2526 | 0.00832 | -0.014 | 150.5529
10 | 1.2989 | 0.00896 | -0.0129 | 144.9665
10.5 | 1.3453 | 0.00955 | -0.0119 | 140.8691
11 | 1.3882 | 0.01031 | -0.0103 | 134.646
11.5 | 1.43 | 0.01101 | -0.0086 | 129.8819
12 | 1.4695 | 0.01173 | -0.0065 | 125.2771
12.5 | 1.507 | 0.01244 | -0.0041 | 121.1415
13 | 1.5367 | 0.01321 | -0.0003 | 116.3285
13.5 | 1.58 | 0.01402 | 0.0003 | 112.6961
14.5 | 1.6013 | 0.01694 | 0.0119 | 94.5277
15 | 1.6291 | 0.01854 | 0.0132 | 87.8695
15.5 | 1.6439 | 0.02155 | 0.0142 | 76.2831
16 | 1.6596 | 0.02479 | 0.0144 | 66.9463
16.5 | 1.6681 | 0.02897 | 0.0141 | 57.5803
17 | 1.6731 | 0.03367 | 0.0135 | 49.6911
17.5 | 1.667 | 0.03963 | 0.0127 | 42.0641
18 | 1.6517 | 0.04667 | 0.0116 | 35.391
18.5 | 1.6444 | 0.05309 | 0.0103 | 30.9738

## 115. Re 12M Mach 0.10 (1)
BIGFOIL.COM POLAR EXPORT
e333
EPPLER 333 |  |  |  | Cl Max: | 1.461 | at alpha= | 11 | deg
JavaFoil+Calcfoil stall+Eppler ext transition |  |  |  | L/D Max: | 169.439 | at alpha= | 7.5 | deg
Re: | 12000000 |  |  | Cd Min: | 0.00481 | at alpha= | 3 | deg
Mach: | 0.1 |  |  | Cl=0 at alpha= | -2.1121 | deg
|  |  |  | @ Cl=0.1, Cd= | 0.0068827
|  |  |  | @ Cl=0.4, Cd= | 0.0059858
|  |  |  | @ Cl=0.6, Cd= | 0.005
alpha (deg) | Cl | Cd | Cm | Cl/Cd
-13 | -0.222 | 0.07729 | -0.005 | -2.868
-12.5 | -0.235 | 0.0728 | -0.005 | -3.224
-12 | -0.248 | 0.06828 | -0.005 | -3.632
-11.5 | -0.261 | 0.06367 | -0.006 | -4.104
-11 | -0.274 | 0.05931 | -0.006 | -4.625
-10.5 | -0.287 | 0.05512 | -0.006 | -5.2
-10 | -0.299 | 0.04942 | -0.007 | -6.056
-9.5 | -0.366 | 0.00939 | -0.01 | -39.016
-9 | -0.38 | 0.0082 | -0.011 | -46.334
-8.5 | -0.386 | 0.00786 | -0.011 | -49.064
-8 | -0.387 | 0.00542 | -0.012 | -71.476
-7.5 | -0.384 | 0.00572 | -0.012 | -67.089
-7 | -0.375 | 0.00577 | -0.012 | -65.068
-6.5 | -0.361 | 0.00576 | -0.013 | -62.726
-6 | -0.341 | 0.00582 | -0.013 | -58.607
-5.5 | -0.315 | 0.00587 | -0.014 | -53.661
-5 | -0.282 | 0.00663 | -0.014 | -42.551
-4.5 | -0.244 | 0.00665 | -0.014 | -36.691
-4 | -0.2 | 0.00667 | -0.015 | -30.036
-3.5 | -0.152 | 0.00668 | -0.015 | -22.77
-3 | -0.1 | 0.0067 | -0.016 | -14.911
-2.5 | -0.045 | 0.00672 | -0.016 | -6.634
-2 | 0.013 | 0.00679 | -0.017 | 1.913
-1.5 | 0.072 | 0.00685 | -0.017 | 10.546
-1 | 0.132 | 0.00692 | -0.018 | 19.131
-0.5 | 0.193 | 0.00699 | -0.018 | 27.634
0 | 0.254 | 0.00709 | -0.019 | 35.868
0.5 | 0.315 | 0.00596 | -0.019 | 52.789
1 | 0.375 | 0.00599 | -0.02 | 62.643
1.5 | 0.435 | 0.00598 | -0.02 | 72.711
2 | 0.495 | 0.00568 | -0.021 | 87.267
2.5 | 0.555 | 0.00557 | -0.021 | 99.605
3 | 0.615 | 0.00481 | -0.022 | 128.03
3.5 | 0.675 | 0.00493 | -0.022 | 136.859
4 | 0.735 | 0.00507 | -0.023 | 144.962
4.5 | 0.794 | 0.00521 | -0.023 | 152.566
5 | 0.854 | 0.00543 | -0.024 | 157.371
5.5 | 0.913 | 0.00563 | -0.024 | 162.284
6 | 0.972 | 0.00586 | -0.025 | 165.729
6.5 | 1.03 | 0.00613 | -0.025 | 168.008
7 | 1.088 | 0.00643 | -0.026 | 169.279
7.5 | 1.145 | 0.00676 | -0.027 | 169.439
8 | 1.201 | 0.00713 | -0.027 | 168.446
8.5 | 1.256 | 0.00755 | -0.028 | 166.215
9 | 1.308 | 0.00803 | -0.028 | 162.774
9.5 | 1.358 | 0.00851 | -0.029 | 159.519
10 | 1.402 | 0.00908 | -0.03 | 154.485
10.5 | 1.436 | 0.00985 | -0.03 | 145.829
11 | 1.461 | 0.01051 | -0.031 | 138.966
11.5 | 1.436 | 0.01572 | -0.03 | 91.339
12 | 1.429 | 0.01608 | -0.031 | 88.89
12.5 | 1.412 | 0.02058 | -0.031 | 68.603
13 | 1.386 | 0.02303 | -0.031 | 60.176
13.5 | 1.35 | 0.02576 | -0.032 | 52.41
14 | 1.306 | 0.02884 | -0.032 | 45.271
14.5 | 1.254 | 0.03225 | -0.032 | 38.893
15 | 1.197 | 0.03584 | -0.032 | 33.391
15.5 | 1.134 | 0.0403 | -0.033 | 28.137
16 | 1.069 | 0.04497 | -0.033 | 23.762

## 116. Re 12M Mach 0.10 (2)
BIGFOIL.COM POLAR EXPORT
e333
EPPLER 333 |  |  |  | Cl Max: | 1.6621 | at alpha= | 17 | deg
XFOIL ncrit=9 |  |  |  | L/D Max: | 175.938 | at alpha= | 6 | deg
Re: | 12000000 |  |  | Cd Min: | 0.08391 | at alpha= | 20 | deg
Mach: | 0.1 |  |  | Cl=0 at alpha= | -2.1583 | deg
|  |  |  | @ Cl=0.1, Cd= | 0.0059329
|  |  |  | @ Cl=0.4, Cd= | 0.0051953
|  |  |  | @ Cl=0.6, Cd= | 0.0040784
alpha (deg) | Cl | Cd | Cm | Cl/Cd
-11 | -0.8799 | 0.02244 | -0.0413 | -39.2112
-10.5 | -0.8549 | 0.01862 | -0.0371 | -45.913
-10 | -0.802 | 0.01865 | -0.0362 | -43.0027
-9.5 | -0.7512 | 0.0183 | -0.0351 | -41.0492
-9 | -0.7138 | 0.01574 | -0.0321 | -45.3494
-8.5 | -0.6612 | 0.01546 | -0.0313 | -42.7684
-8 | -0.6129 | 0.01439 | -0.0298 | -42.5921
-7.5 | -0.5559 | 0.01484 | -0.0297 | -37.4596
-7 | -0.5043 | 0.01424 | -0.0287 | -35.4143
-6.5 | -0.4636 | 0.01126 | -0.0259 | -41.1723
-6 | -0.415 | 0.00971 | -0.0242 | -42.7394
-5.5 | -0.3636 | 0.00872 | -0.023 | -41.6972
-5 | -0.3106 | 0.00807 | -0.0221 | -38.4882
-4.5 | -0.257 | 0.00755 | -0.0213 | -34.0397
-4 | -0.2029 | 0.00713 | -0.0206 | -28.4572
-3.5 | -0.1484 | 0.0068 | -0.02 | -21.8235
-3 | -0.0934 | 0.0065 | -0.0195 | -14.3692
-2.5 | -0.038 | 0.00628 | -0.0191 | -6.051
-2 | 0.0176 | 0.00611 | -0.0187 | 2.8805
-1.5 | 0.0739 | 0.00597 | -0.0186 | 12.3786
-1 | 0.1302 | 0.00589 | -0.0184 | 22.1053
-0.5 | 0.1869 | 0.00582 | -0.0184 | 32.1134
0 | 0.2432 | 0.00574 | -0.0184 | 42.3693
0.5 | 0.2994 | 0.00565 | -0.0183 | 52.9912
1 | 0.355 | 0.00551 | -0.0182 | 64.4283
1.5 | 0.4079 | 0.00514 | -0.0177 | 79.358
2.5 | 0.5059 | 0.00391 | -0.0152 | 129.3862
3 | 0.563 | 0.004 | -0.0154 | 140.75
3.5 | 0.6196 | 0.00412 | -0.0155 | 150.3883
4 | 0.6765 | 0.0043 | -0.0158 | 157.3256
4.5 | 0.7333 | 0.00447 | -0.0161 | 164.0492
5 | 0.7898 | 0.00465 | -0.0163 | 169.8495
5.5 | 0.8457 | 0.00485 | -0.0165 | 174.3711
6 | 0.9008 | 0.00512 | -0.0166 | 175.9375
6.5 | 0.9546 | 0.00547 | -0.0165 | 174.5155
7 | 1.0089 | 0.00577 | -0.0164 | 174.8527
7.5 | 1.0619 | 0.00617 | -0.0162 | 172.107
8 | 1.1137 | 0.00664 | -0.0158 | 167.7259
8.5 | 1.1644 | 0.00715 | -0.0153 | 162.8531
9 | 1.2142 | 0.00769 | -0.0146 | 157.8934
9.5 | 1.2608 | 0.00839 | -0.0134 | 150.2741
10 | 1.3074 | 0.00903 | -0.0122 | 144.7841
10.5 | 1.3536 | 0.00965 | -0.011 | 140.2694
11 | 1.3964 | 0.01043 | -0.0093 | 133.883
11.5 | 1.438 | 0.01115 | -0.0074 | 128.9686
12 | 1.4772 | 0.01189 | -0.0051 | 124.2389
12.5 | 1.5133 | 0.01263 | -0.0023 | 119.8179
13 | 1.5348 | 0.0134 | 0.0034 | 114.5373
13.5 | 1.5795 | 0.01429 | 0.0037 | 110.5318
14 | 1.5858 | 0.0159 | 0.0105 | 99.7358
14.5 | 1.6044 | 0.01773 | 0.0137 | 90.4907
15 | 1.6322 | 0.01956 | 0.0146 | 83.4458
15.5 | 1.6441 | 0.02303 | 0.0153 | 71.3895
16 | 1.657 | 0.02677 | 0.0153 | 61.8976
16.5 | 1.6617 | 0.03151 | 0.0148 | 52.7356
17 | 1.6621 | 0.03681 | 0.0141 | 45.1535
17.5 | 1.6513 | 0.04333 | 0.0133 | 38.1099
18 | 1.6319 | 0.05105 | 0.0118 | 31.9667
19 | 1.5949 | 0.06713 | 0.008 | 23.7584
19.5 | 1.5742 | 0.07562 | 0.0058 | 20.8172
20 | 1.5562 | 0.08391 | 0.0035 | 18.5461

## 117. Re 12M Mach 0.25 (1)
BIGFOIL.COM POLAR EXPORT
e333
EPPLER 333 |  |  |  | Cl Max: | 1.446 | at alpha= | 10.5 | deg
JavaFoil+Calcfoil stall+Eppler ext transition |  |  |  | L/D Max: | 167.551 | at alpha= | 7 | deg
Re: | 12000000 |  |  | Cd Min: | 0.00478 | at alpha= | 2.5 | deg
Mach: | 0.25 |  |  | Cl=0 at alpha= | -2.1121 | deg
|  |  |  | @ Cl=0.1, Cd= | 0.0069652
|  |  |  | @ Cl=0.4, Cd= | 0.0060424
|  |  |  | @ Cl=0.6, Cd= | 0.0048236
alpha (deg) | Cl | Cd | Cm | Cl/Cd
-11.5 | -0.055 | 0.06868 | -0.005 | -0.794
-11 | -0.052 | 0.06388 | -0.006 | -0.81
-10.5 | -0.049 | 0.05976 | -0.006 | -0.819
-10 | -0.046 | 0.05542 | -0.006 | -0.833
-9.5 | -0.09 | 0.0522 | -0.006 | -1.723
-9 | -0.142 | 0.04794 | -0.007 | -2.952
-8.5 | -0.179 | 0.04224 | -0.008 | -4.241
-8 | -0.251 | 0.0079 | -0.012 | -31.731
-7.5 | -0.277 | 0.0055 | -0.012 | -50.465
-7 | -0.295 | 0.00583 | -0.013 | -50.648
-6.5 | -0.304 | 0.00583 | -0.013 | -52.049
-6 | -0.302 | 0.00589 | -0.013 | -51.288
-5.5 | -0.29 | 0.00592 | -0.014 | -48.971
-5 | -0.268 | 0.00675 | -0.014 | -39.74
-4.5 | -0.237 | 0.00677 | -0.015 | -35.084
-4 | -0.198 | 0.00678 | -0.015 | -29.286
-3.5 | -0.152 | 0.00674 | -0.016 | -22.632
-3 | -0.101 | 0.00676 | -0.016 | -14.942
-2.5 | -0.045 | 0.0068 | -0.017 | -6.683
-2 | 0.013 | 0.00687 | -0.017 | 1.932
-1.5 | 0.074 | 0.00694 | -0.018 | 10.665
-1 | 0.136 | 0.007 | -0.018 | 19.408
-0.5 | 0.198 | 0.00705 | -0.019 | 28.173
0 | 0.261 | 0.00714 | -0.019 | 36.589
0.5 | 0.323 | 0.00603 | -0.02 | 53.641
1 | 0.385 | 0.00604 | -0.02 | 63.74
1.5 | 0.447 | 0.00605 | -0.021 | 73.935
2 | 0.509 | 0.00572 | -0.021 | 88.912
2.5 | 0.57 | 0.00478 | -0.022 | 119.211
3 | 0.632 | 0.00487 | -0.022 | 129.72
3.5 | 0.693 | 0.005 | -0.023 | 138.606
4 | 0.755 | 0.00517 | -0.023 | 146.061
4.5 | 0.816 | 0.00533 | -0.024 | 153.094
5 | 0.877 | 0.00556 | -0.024 | 157.785
5.5 | 0.937 | 0.00577 | -0.025 | 162.42
6 | 0.998 | 0.00605 | -0.026 | 164.915
6.5 | 1.057 | 0.00633 | -0.026 | 166.97
7 | 1.116 | 0.00666 | -0.027 | 167.551
7.5 | 1.175 | 0.00704 | -0.027 | 166.93
8 | 1.232 | 0.00745 | -0.028 | 165.388
8.5 | 1.287 | 0.00794 | -0.029 | 162.042
9 | 1.339 | 0.00851 | -0.029 | 157.266
9.5 | 1.388 | 0.00907 | -0.03 | 153.043
10 | 1.431 | 0.00978 | -0.03 | 146.344
10.5 | 1.446 | 0.01649 | -0.031 | 87.724
11 | 1.426 | 0.01496 | -0.031 | 95.295
11.5 | 1.414 | 0.01914 | -0.031 | 73.902
12 | 1.388 | 0.02191 | -0.031 | 63.344
12.5 | 1.347 | 0.02475 | -0.031 | 54.412
13 | 1.287 | 0.02797 | -0.032 | 46.022
13.5 | 1.211 | 0.0316 | -0.032 | 38.324
14 | 1.12 | 0.03561 | -0.032 | 31.446
14.5 | 1.014 | 0.04052 | -0.032 | 25.031
15 | 0.898 | 0.0461 | -0.032 | 19.48
15.5 | 0.774 | 0.05251 | -0.033 | 14.736

## 118. Re 12M Mach 0.25 (2)
BIGFOIL.COM POLAR EXPORT
e333
EPPLER 333 |  |  |  | Cl Max: | 1.6292 | at alpha= | 15 | deg
XFOIL ncrit=9 |  |  |  | L/D Max: | 179.079 | at alpha= | 6 | deg
Re: | 12000000 |  |  | Cd Min: | 0.24366 | at alpha= | -20 | deg
Mach: | 0.25 |  |  | Cl=0 at alpha= | -2.1664 | deg
|  |  |  | @ Cl=0.1, Cd= | 0.0059769
|  |  |  | @ Cl=0.4, Cd= | 0.0053259
|  |  |  | @ Cl=0.6, Cd= | 0.0040869
alpha (deg) | Cl | Cd | Cm | Cl/Cd
-20 | -0.6558 | 0.24366 | 0.0495 | -2.6915
-19.5 | -0.6381 | 0.23718 | 0.0457 | -2.6904
-19 | -0.6202 | 0.23058 | 0.042 | -2.6897
-18.5 | -0.6027 | 0.2241 | 0.0383 | -2.6894
-18 | -0.5858 | 0.21736 | 0.0348 | -2.6951
-17.5 | -0.57 | 0.21065 | 0.0313 | -2.7059
-17 | -0.556 | 0.20141 | 0.0274 | -2.7605
-16.5 | -0.5388 | 0.19537 | 0.0242 | -2.7578
-16 | -0.5031 | 0.18674 | 0.0149 | -2.6941
-15 | -0.4167 | 0.16725 | -0.0093 | -2.4915
-14.5 | -0.4018 | 0.16068 | -0.0122 | -2.5006
-14 | -0.3857 | 0.15416 | -0.015 | -2.5019
-13.5 | -0.37 | 0.14734 | -0.0181 | -2.5112
-13 | -0.3555 | 0.14058 | -0.0211 | -2.5288
-12.5 | -0.3413 | 0.13369 | -0.0242 | -2.5529
-12 | -0.3279 | 0.1267 | -0.0273 | -2.588
-11.5 | -0.3153 | 0.11975 | -0.0302 | -2.633
-11 | -0.3028 | 0.11297 | -0.0332 | -2.6804
-10.5 | -0.2919 | 0.10623 | -0.036 | -2.7478
-10 | -0.2824 | 0.09921 | -0.0389 | -2.8465
-9.5 | -0.2757 | 0.09201 | -0.0418 | -2.9964
-9 | -0.2689 | 0.08543 | -0.0446 | -3.1476
-8.5 | -0.4357 | 0.05726 | -0.0541 | -7.6092
-8 | -0.452 | 0.04805 | -0.0521 | -9.4069
-7.5 | -0.4296 | 0.04372 | -0.0501 | -9.8262
-7 | -0.4234 | 0.03532 | -0.0457 | -11.9875
-6.5 | -0.4227 | 0.02426 | -0.0384 | -17.4237
-6 | -0.4132 | 0.014 | -0.0304 | -29.5143
-5.5 | -0.357 | 0.01357 | -0.0295 | -26.308
-5 | -0.3168 | 0.0094 | -0.0256 | -33.7021
-4.5 | -0.2628 | 0.00829 | -0.0241 | -31.7008
-4 | -0.2076 | 0.00756 | -0.0228 | -27.4603
-3.5 | -0.1517 | 0.00707 | -0.0218 | -21.4569
-3 | -0.0955 | 0.00667 | -0.0209 | -14.3178
-2.5 | -0.0383 | 0.00638 | -0.0202 | -6.0031
-2 | 0.0191 | 0.00617 | -0.0197 | 3.0956
-1.5 | 0.0771 | 0.00602 | -0.0193 | 12.8073
-1 | 0.1355 | 0.00591 | -0.0191 | 22.9272
-0.5 | 0.194 | 0.00586 | -0.019 | 33.1058
0 | 0.2523 | 0.00577 | -0.0188 | 43.7262
0.5 | 0.3101 | 0.00569 | -0.0187 | 54.4991
1 | 0.3677 | 0.00554 | -0.0185 | 66.3718
1.5 | 0.422 | 0.00518 | -0.0179 | 81.4672
2 | 0.4706 | 0.00434 | -0.0163 | 108.4332
2.5 | 0.5228 | 0.00395 | -0.0151 | 132.3544
3 | 0.5819 | 0.00405 | -0.0153 | 143.679
3.5 | 0.6408 | 0.00417 | -0.0154 | 153.6691
4 | 0.6998 | 0.00435 | -0.0156 | 160.8736
4.5 | 0.7588 | 0.00453 | -0.0158 | 167.5055
5 | 0.8173 | 0.00474 | -0.0159 | 172.4262
5.5 | 0.8757 | 0.00494 | -0.016 | 177.2672
6 | 0.933 | 0.00521 | -0.0159 | 179.0787
6.5 | 0.9889 | 0.00559 | -0.0155 | 176.9052
7 | 1.0456 | 0.00591 | -0.0153 | 176.9205
7.5 | 1.1002 | 0.00636 | -0.0147 | 172.9874
8 | 1.1535 | 0.00689 | -0.0138 | 167.4165
8.5 | 1.2068 | 0.00741 | -0.013 | 162.861
9 | 1.2586 | 0.00798 | -0.0118 | 157.7193
9.5 | 1.3056 | 0.00878 | -0.0099 | 148.7016
10 | 1.3533 | 0.00947 | -0.0081 | 142.9039
10.5 | 1.399 | 0.01022 | -0.0059 | 136.8885
11.5 | 1.4785 | 0.01196 | 0.0004 | 123.6204
12 | 1.5095 | 0.01284 | 0.0051 | 117.5623
13 | 1.5594 | 0.01553 | 0.0143 | 100.4121
13.5 | 1.5862 | 0.01714 | 0.0173 | 92.5438
14 | 1.6018 | 0.02011 | 0.0193 | 79.6519
14.5 | 1.6156 | 0.02389 | 0.0199 | 67.6266
15 | 1.6292 | 0.02806 | 0.0198 | 58.0613
15.5 | 1.6249 | 0.03411 | 0.0193 | 47.6371
16 | 1.6166 | 0.0406 | 0.0185 | 39.8177
16.5 | 1.5985 | 0.04812 | 0.0174 | 33.219
17 | 1.5799 | 0.05603 | 0.0159 | 28.1974
17.5 | 1.556 | 0.06475 | 0.014 | 24.0309
18 | 1.5302 | 0.07391 | 0.0116 | 20.7036
18.5 | 1.5098 | 0.08262 | 0.0092 | 18.274
19 | 1.4729 | 0.09336 | 0.0061 | 15.7766
19.5 | 1.4514 | 0.10218 | 0.0037 | 14.2043
20 | 1.4281 | 0.11061 | 0.002 | 12.9111

## 119. Re 12M Mach 0.50 (1)
BIGFOIL.COM POLAR EXPORT
e333
EPPLER 333 |  |  |  | Cl Max: | 1.415 | at alpha= | 9.5 | deg
JavaFoil+Calcfoil stall+Eppler ext transition |  |  |  | L/D Max: | 158.427 | at alpha= | 5.5 | deg
Re: | 12000000 |  |  | Cd Min: | 0.00503 | at alpha= | 2.5 | deg
Mach: | 0.5 |  |  | Cl=0 at alpha= | -2.1186 | deg
|  |  |  | @ Cl=0.1, Cd= | 0.0072536
|  |  |  | @ Cl=0.4, Cd= | 0.0069022
|  |  |  | @ Cl=0.6, Cd= | 0.0054965
alpha (deg) | Cl | Cd | Cm | Cl/Cd
-20 | -0.959 | 0.14586 | -0.004 | -6.577
-19.5 | -0.932 | 0.14207 | -0.004 | -6.562
-19 | -0.905 | 0.13877 | -0.004 | -6.52
-18.5 | -0.879 | 0.13476 | -0.004 | -6.52
-18 | -0.853 | 0.12971 | -0.004 | -6.576
-17.5 | -0.827 | 0.12551 | -0.004 | -6.59
-17 | -0.802 | 0.12953 | -0.004 | -6.189
-16.5 | -0.776 | 0.1205 | -0.004 | -6.441
-16 | -0.75 | 0.11332 | -0.005 | -6.619
-15.5 | -0.724 | 0.10724 | -0.005 | -6.75
-15 | -0.697 | 0.10296 | -0.005 | -6.772
-14.5 | -0.67 | 0.09936 | -0.005 | -6.743
-14 | -0.642 | 0.09594 | -0.005 | -6.696
-13.5 | -0.616 | 0.0924 | -0.005 | -6.663
-13 | -0.589 | 0.08839 | -0.005 | -6.666
-12.5 | -0.563 | 0.08537 | -0.005 | -6.593
-12 | -0.536 | 0.08219 | -0.005 | -6.527
-11.5 | -0.51 | 0.08087 | -0.006 | -6.305
-11 | -0.483 | 0.07589 | -0.006 | -6.365
-10.5 | -0.456 | 0.06982 | -0.006 | -6.537
-10 | -0.43 | 0.06386 | -0.006 | -6.733
-9.5 | -0.403 | 0.05873 | -0.006 | -6.87
-9 | -0.377 | 0.05395 | -0.007 | -6.996
-8.5 | -0.351 | 0.04971 | -0.007 | -7.065
-8 | -0.325 | 0.0451 | -0.008 | -7.216
-7.5 | -0.302 | 0.03826 | -0.009 | -7.903
-7 | -0.267 | 0.04573 | -0.007 | -5.843
-6.5 | -0.242 | 0.04065 | -0.008 | -5.947
-6 | -0.264 | 0.00604 | -0.015 | -43.679
-5.5 | -0.23 | 0.00611 | -0.016 | -37.673
-5 | -0.197 | 0.00614 | -0.016 | -32.049
-4.5 | -0.163 | 0.00706 | -0.017 | -23.083
-4 | -0.129 | 0.00707 | -0.017 | -18.228
-3.5 | -0.095 | 0.00711 | -0.018 | -13.338
-3 | -0.061 | 0.00708 | -0.018 | -8.577
-2.5 | -0.045 | 0.0071 | -0.019 | -6.358
-2 | 0.014 | 0.00712 | -0.019 | 1.984
-1.5 | 0.081 | 0.00724 | -0.02 | 11.186
-1 | 0.151 | 0.00729 | -0.02 | 20.638
-0.5 | 0.221 | 0.00734 | -0.021 | 30.135
0 | 0.292 | 0.00746 | -0.021 | 39.113
0.5 | 0.361 | 0.00762 | -0.022 | 47.392
1 | 0.43 | 0.00635 | -0.022 | 67.705
1.5 | 0.499 | 0.0064 | -0.023 | 78.046
2 | 0.568 | 0.0059 | -0.024 | 96.207
2.5 | 0.637 | 0.00503 | -0.024 | 126.516
3 | 0.705 | 0.00525 | -0.025 | 134.188
3.5 | 0.773 | 0.00548 | -0.025 | 141.177
4 | 0.841 | 0.00564 | -0.026 | 149.21
4.5 | 0.909 | 0.00594 | -0.027 | 153.135
5 | 0.977 | 0.00625 | -0.027 | 156.377
5.5 | 1.043 | 0.00659 | -0.028 | 158.427
6 | 1.109 | 0.00703 | -0.029 | 157.877
6.5 | 1.175 | 0.00753 | -0.029 | 155.967
7 | 1.238 | 0.00809 | -0.03 | 152.986
7.5 | 1.299 | 0.00879 | -0.031 | 147.88
8 | 1.358 | 0.00968 | -0.031 | 140.207
8.5 | 1.386 | 0.01369 | -0.031 | 101.194
9 | 1.405 | 0.01331 | -0.031 | 105.531
9.5 | 1.415 | 0.01907 | -0.032 | 74.215
10 | 1.39 | 0.02341 | -0.032 | 59.391
10.5 | 1.219 | 0.03122 | -0.031 | 39.037
11 | 0.82 | 0.04106 | -0.031 | 19.961
11.5 | 0.848 | 0.0432 | -0.032 | 19.635
12 | 0.868 | 0.05204 | -0.031 | 16.676
12.5 | 0.898 | 0.05331 | -0.032 | 16.839
13 | 0.92 | 0.061 | -0.032 | 15.089
13.5 | 0.951 | 0.06089 | -0.033 | 15.625
14 | 0.977 | 0.06734 | -0.033 | 14.506
14.5 | 0.997 | 0.07798 | -0.033 | 12.783

## 120. Re 12M Mach 0.50 (2)
BIGFOIL.COM POLAR EXPORT
e333
EPPLER 333 |  |  |  | Cl Max: | 1.6059 | at alpha= | 11.5 | deg
XFOIL ncrit=9 |  |  |  | L/D Max: | 189.667 | at alpha= | 6 | deg
Re: | 12000000 |  |  | Cd Min: | 0.05929 | at alpha= | 14 | deg
Mach: | 0.5 |  |  | Cl=0 at alpha= | -99 | deg
|  |  |  | @ Cl=0.1, Cd= | 0.00595
|  |  |  | @ Cl=0.4, Cd= | 0.0057893
|  |  |  | @ Cl=0.6, Cd= | 0.0041206
alpha (deg) | Cl | Cd | Cm | Cl/Cd
0 | 0.2937 | 0.00595 | -0.0209 | 49.3613
0.5 | 0.3603 | 0.00585 | -0.0205 | 61.5897
1 | 0.4257 | 0.00575 | -0.0199 | 74.0348
1.5 | 0.4869 | 0.0053 | -0.0187 | 91.8679
2 | 0.5345 | 0.00418 | -0.0152 | 127.8708
2.5 | 0.5997 | 0.00412 | -0.0144 | 145.5583
3 | 0.668 | 0.00426 | -0.0143 | 156.8075
3.5 | 0.7365 | 0.00446 | -0.0141 | 165.1345
4 | 0.8061 | 0.00463 | -0.0139 | 174.1037
4.5 | 0.8752 | 0.00485 | -0.0136 | 180.4536
5 | 0.9446 | 0.00508 | -0.0131 | 185.9449
5.5 | 1.0128 | 0.00538 | -0.0123 | 188.2528
6 | 1.0811 | 0.0057 | -0.0112 | 189.6667
6.5 | 1.1475 | 0.00613 | -0.0096 | 187.1941
7 | 1.2115 | 0.00669 | -0.0074 | 181.0912
7.5 | 1.276 | 0.00723 | -0.005 | 176.4869
8 | 1.3375 | 0.00791 | -0.0018 | 169.0898
8.5 | 1.3963 | 0.00867 | 0.0019 | 161.0496
9 | 1.4492 | 0.00958 | 0.0067 | 151.2735
10 | 1.515 | 0.01172 | 0.0229 | 129.2662
10.5 | 1.5388 | 0.01294 | 0.0317 | 118.9181
11.5 | 1.6059 | 0.02041 | 0.0335 | 78.682
13 | 1.5828 | 0.04118 | 0.0338 | 38.4361
13.5 | 1.5527 | 0.04957 | 0.0334 | 31.3234
14 | 1.5099 | 0.05929 | 0.0318 | 25.4664

## 121. Re 14M Mach 0.00 (1)
BIGFOIL.COM POLAR EXPORT
e333
EPPLER 333 |  |  |  | Cl Max: | 1.458 | at alpha= | 11 | deg
JavaFoil+Calcfoil stall+Eppler ext transition |  |  |  | L/D Max: | 170.919 | at alpha= | 7.5 | deg
Re: | 14000000 |  |  | Cd Min: | 0.00492 | at alpha= | 3.5 | deg
Mach: | 0 |  |  | Cl=0 at alpha= | -2.114 | deg
|  |  |  | @ Cl=0.1, Cd= | 0.006758
|  |  |  | @ Cl=0.4, Cd= | 0.0061335
|  |  |  | @ Cl=0.6, Cd= | 0.0050363
alpha (deg) | Cl | Cd | Cm | Cl/Cd
-13.5 | -0.247 | 0.08031 | -0.005 | -3.073
-13 | -0.258 | 0.07554 | -0.005 | -3.419
-12.5 | -0.27 | 0.07056 | -0.005 | -3.826
-12 | -0.282 | 0.06602 | -0.005 | -4.265
-11.5 | -0.293 | 0.06094 | -0.006 | -4.812
-11 | -0.304 | 0.0566 | -0.006 | -5.375
-10.5 | -0.316 | 0.05094 | -0.007 | -6.194
-10 | -0.385 | 0.00923 | -0.01 | -41.679
-9.5 | -0.396 | 0.00825 | -0.01 | -48.051
-9 | -0.402 | 0.00789 | -0.011 | -50.968
-8.5 | -0.404 | 0.0053 | -0.011 | -76.268
-8 | -0.402 | 0.00526 | -0.012 | -76.448
-7.5 | -0.396 | 0.00561 | -0.012 | -70.531
-7 | -0.385 | 0.00565 | -0.012 | -68.067
-6.5 | -0.368 | 0.00564 | -0.013 | -65.206
-6 | -0.346 | 0.00571 | -0.013 | -60.559
-5.5 | -0.318 | 0.00649 | -0.013 | -48.934
-5 | -0.284 | 0.00652 | -0.014 | -43.548
-4.5 | -0.245 | 0.00652 | -0.014 | -37.493
-4 | -0.2 | 0.00652 | -0.015 | -30.721
-3.5 | -0.152 | 0.00655 | -0.015 | -23.192
-3 | -0.1 | 0.00656 | -0.016 | -15.176
-2.5 | -0.044 | 0.00662 | -0.016 | -6.714
-2 | 0.013 | 0.00667 | -0.017 | 1.937
-1.5 | 0.072 | 0.00673 | -0.017 | 10.688
-1 | 0.132 | 0.00679 | -0.017 | 19.41
-0.5 | 0.192 | 0.00686 | -0.018 | 28.034
0 | 0.253 | 0.00695 | -0.018 | 36.416
0.5 | 0.313 | 0.00608 | -0.019 | 51.542
1 | 0.373 | 0.00612 | -0.019 | 60.983
1.5 | 0.433 | 0.00615 | -0.02 | 70.365
2 | 0.493 | 0.00583 | -0.02 | 84.482
2.5 | 0.553 | 0.0051 | -0.021 | 108.389
3 | 0.612 | 0.00502 | -0.022 | 121.889
3.5 | 0.672 | 0.00492 | -0.022 | 136.647
4 | 0.731 | 0.00499 | -0.023 | 146.561
4.5 | 0.79 | 0.00519 | -0.023 | 152.369
5 | 0.85 | 0.00537 | -0.024 | 158.224
5.5 | 0.908 | 0.00558 | -0.024 | 162.813
6 | 0.967 | 0.00582 | -0.025 | 166.219
6.5 | 1.025 | 0.00608 | -0.025 | 168.722
7 | 1.083 | 0.00635 | -0.026 | 170.514
7.5 | 1.139 | 0.00667 | -0.026 | 170.919
8 | 1.195 | 0.00702 | -0.027 | 170.374
8.5 | 1.25 | 0.00741 | -0.028 | 168.597
9 | 1.302 | 0.00787 | -0.028 | 165.509
9.5 | 1.352 | 0.0083 | -0.029 | 162.952
10 | 1.397 | 0.00882 | -0.029 | 158.472
10.5 | 1.432 | 0.00949 | -0.03 | 150.8
11 | 1.458 | 0.01009 | -0.031 | 144.546
11.5 | 1.445 | 0.01598 | -0.031 | 90.412
12 | 1.439 | 0.01479 | -0.031 | 97.291
12.5 | 1.425 | 0.01536 | -0.031 | 92.759
13 | 1.402 | 0.02128 | -0.031 | 65.887
13.5 | 1.371 | 0.02379 | -0.032 | 57.628
14 | 1.332 | 0.02657 | -0.032 | 50.138
14.5 | 1.286 | 0.02975 | -0.032 | 43.23
15 | 1.234 | 0.03327 | -0.033 | 37.103
15.5 | 1.179 | 0.03688 | -0.033 | 31.966
16 | 1.12 | 0.04134 | -0.033 | 27.082

## 122. Re 14M Mach 0.00 (2)
BIGFOIL.COM POLAR EXPORT
e333
EPPLER 333 |  |  |  | Cl Max: | 1.6872 | at alpha= | 16.5 | deg
XFOIL ncrit=9 |  |  |  | L/D Max: | 177.426 | at alpha= | 6 | deg
Re: | 14000000 |  |  | Cd Min: | 0.04231 | at alpha= | -18 | deg
Mach: | 0 |  |  | Cl=0 at alpha= | -2.1543 | deg
|  |  |  | @ Cl=0.1, Cd= | 0.005797
|  |  |  | @ Cl=0.4, Cd= | 0.0051842
|  |  |  | @ Cl=0.6, Cd= | 0.0040111
alpha (deg) | Cl | Cd | Cm | Cl/Cd
-18 | -1.3127 | 0.04231 | -0.0669 | -31.0258
-17 | -1.3527 | 0.03191 | -0.0609 | -42.3911
-16.5 | -1.3729 | 0.02789 | -0.0531 | -49.2255
-16 | -1.3715 | 0.02513 | -0.0461 | -54.5762
-15.5 | -1.2895 | 0.02843 | -0.0479 | -45.357
-15 | -1.2889 | 0.02468 | -0.0413 | -52.2245
-14.5 | -1.2639 | 0.02063 | -0.039 | -61.2651
-14 | -1.1936 | 0.02185 | -0.041 | -54.627
-13.5 | -1.1353 | 0.0216 | -0.0419 | -52.5602
-13 | -1.0863 | 0.01987 | -0.0423 | -54.6704
-12.5 | -1.0426 | 0.01947 | -0.0403 | -53.549
-12 | -0.9992 | 0.01871 | -0.0383 | -53.4046
-11.5 | -0.9512 | 0.01833 | -0.037 | -51.8931
-11 | -0.9129 | 0.01659 | -0.0344 | -55.0271
-10.5 | -0.8716 | 0.01502 | -0.0321 | -58.0293
-10 | -0.8187 | 0.01499 | -0.0315 | -54.6164
-9.5 | -0.7665 | 0.01479 | -0.0307 | -51.8256
-9 | -0.722 | 0.01336 | -0.0288 | -54.0419
-8.5 | -0.6687 | 0.01321 | -0.0283 | -50.6207
-8 | -0.6183 | 0.0125 | -0.0272 | -49.464
-7.5 | -0.5616 | 0.01291 | -0.0273 | -43.5012
-7 | -0.5163 | 0.01108 | -0.0254 | -46.5975
-6.5 | -0.4658 | 0.0101 | -0.0243 | -46.1188
-6 | -0.4148 | 0.00916 | -0.0232 | -45.2838
-5.5 | -0.363 | 0.00837 | -0.0222 | -43.3692
-5 | -0.31 | 0.00782 | -0.0214 | -39.6419
-4.5 | -0.2564 | 0.00737 | -0.0208 | -34.7897
-4 | -0.2024 | 0.00699 | -0.0202 | -28.9557
-3.5 | -0.148 | 0.00667 | -0.0197 | -22.1889
-3 | -0.0934 | 0.0064 | -0.0192 | -14.5938
-2.5 | -0.0383 | 0.00617 | -0.0189 | -6.2075
-2 | 0.0171 | 0.00597 | -0.0186 | 2.8643
-1.5 | 0.0729 | 0.00585 | -0.0184 | 12.4615
-1 | 0.1291 | 0.00574 | -0.0183 | 22.4913
-0.5 | 0.1853 | 0.00571 | -0.0183 | 32.4518
0 | 0.2417 | 0.00562 | -0.0183 | 43.0071
0.5 | 0.2975 | 0.00555 | -0.0183 | 53.6036
1 | 0.3532 | 0.00542 | -0.0182 | 65.1661
1.5 | 0.4068 | 0.00515 | -0.0179 | 78.9903
2 | 0.4574 | 0.00461 | -0.0171 | 99.2191
2.5 | 0.5067 | 0.00403 | -0.016 | 125.732
3 | 0.5602 | 0.00392 | -0.0156 | 142.9082
3.5 | 0.617 | 0.00405 | -0.0158 | 152.3457
4 | 0.6736 | 0.00417 | -0.0161 | 161.5348
4.5 | 0.7298 | 0.00436 | -0.0164 | 167.3853
5 | 0.7861 | 0.00455 | -0.0167 | 172.7692
5.5 | 0.8414 | 0.00478 | -0.0169 | 176.0251
6 | 0.896 | 0.00505 | -0.0169 | 177.4257
6.5 | 0.9498 | 0.00537 | -0.0169 | 176.8715
7 | 1.0033 | 0.0057 | -0.0168 | 176.0175
7.5 | 1.0559 | 0.00608 | -0.0167 | 173.6678
8 | 1.1073 | 0.00653 | -0.0163 | 169.5712
8.5 | 1.1575 | 0.00706 | -0.0158 | 163.9518
9 | 1.2075 | 0.00756 | -0.0153 | 159.7222
9.5 | 1.2542 | 0.00825 | -0.0143 | 152.0242
10 | 1.3018 | 0.00881 | -0.0134 | 147.7639
10.5 | 1.3472 | 0.00945 | -0.0122 | 142.5608
11 | 1.391 | 0.01014 | -0.0108 | 137.1795
11.5 | 1.4337 | 0.01085 | -0.0092 | 132.1382
12 | 1.4751 | 0.01148 | -0.0075 | 128.493
12.5 | 1.5127 | 0.01222 | -0.0051 | 123.7889
13 | 1.5463 | 0.01296 | -0.0021 | 119.3133
13.5 | 1.5747 | 0.01362 | 0.0019 | 115.6167
14.5 | 1.6117 | 0.01643 | 0.0107 | 98.0949
15 | 1.6422 | 0.0178 | 0.012 | 92.2584
15.5 | 1.658 | 0.02056 | 0.0133 | 80.642
16 | 1.6757 | 0.02348 | 0.0137 | 71.3671
16.5 | 1.6872 | 0.02725 | 0.0136 | 61.9156

## 123. Re 14M Mach 0.10 (1)
BIGFOIL.COM POLAR EXPORT
e333
EPPLER 333 |  |  |  | Cl Max: | 1.461 | at alpha= | 11 | deg
JavaFoil+Calcfoil stall+Eppler ext transition |  |  |  | L/D Max: | 170.542 | at alpha= | 7.5 | deg
Re: | 14000000 |  |  | Cd Min: | 0.00494 | at alpha= | 3.5 | deg
Mach: | 0.1 |  |  | Cl=0 at alpha= | -2.1121 | deg
|  |  |  | @ Cl=0.1, Cd= | 0.0067667
|  |  |  | @ Cl=0.4, Cd= | 0.0061425
|  |  |  | @ Cl=0.6, Cd= | 0.0050475
alpha (deg) | Cl | Cd | Cm | Cl/Cd
-13 | -0.222 | 0.07672 | -0.005 | -2.891
-12.5 | -0.235 | 0.07138 | -0.005 | -3.295
-12 | -0.249 | 0.06671 | -0.005 | -3.727
-11.5 | -0.262 | 0.06218 | -0.006 | -4.213
-11 | -0.275 | 0.0576 | -0.006 | -4.778
-10.5 | -0.288 | 0.05327 | -0.006 | -5.403
-10 | -0.302 | 0.04593 | -0.007 | -6.575
-9.5 | -0.371 | 0.00847 | -0.01 | -43.766
-9 | -0.38 | 0.00797 | -0.011 | -47.719
-8.5 | -0.386 | 0.00766 | -0.011 | -50.353
-8 | -0.387 | 0.00531 | -0.012 | -72.867
-7.5 | -0.384 | 0.00562 | -0.012 | -68.379
-7 | -0.376 | 0.00566 | -0.012 | -66.386
-6.5 | -0.361 | 0.00565 | -0.013 | -64.013
-6 | -0.341 | 0.00573 | -0.013 | -59.538
-5.5 | -0.315 | 0.00577 | -0.014 | -54.559
-5 | -0.282 | 0.00652 | -0.014 | -43.293
-4.5 | -0.244 | 0.00653 | -0.014 | -37.368
-4 | -0.2 | 0.00653 | -0.015 | -30.68
-3.5 | -0.152 | 0.00653 | -0.015 | -23.267
-3 | -0.1 | 0.00655 | -0.016 | -15.238
-2.5 | -0.045 | 0.00661 | -0.016 | -6.746
-2 | 0.013 | 0.00667 | -0.017 | 1.947
-1.5 | 0.072 | 0.00672 | -0.017 | 10.744
-1 | 0.132 | 0.00682 | -0.018 | 19.415
-0.5 | 0.193 | 0.00685 | -0.018 | 28.201
0 | 0.254 | 0.00696 | -0.019 | 36.562
0.5 | 0.315 | 0.00608 | -0.019 | 51.783
1 | 0.375 | 0.00613 | -0.02 | 61.191
1.5 | 0.435 | 0.00616 | -0.02 | 70.621
2 | 0.495 | 0.00584 | -0.021 | 84.772
2.5 | 0.555 | 0.0051 | -0.021 | 108.779
3 | 0.615 | 0.00503 | -0.022 | 122.371
3.5 | 0.675 | 0.00494 | -0.022 | 136.555
4 | 0.735 | 0.00501 | -0.023 | 146.783
4.5 | 0.794 | 0.00521 | -0.023 | 152.533
5 | 0.854 | 0.00539 | -0.024 | 158.337
5.5 | 0.913 | 0.00561 | -0.024 | 162.81
6 | 0.972 | 0.00585 | -0.025 | 166.2
6.5 | 1.03 | 0.00611 | -0.025 | 168.558
7 | 1.088 | 0.00639 | -0.026 | 170.251
7.5 | 1.145 | 0.00671 | -0.027 | 170.542
8 | 1.201 | 0.00707 | -0.027 | 169.873
8.5 | 1.256 | 0.00748 | -0.028 | 167.875
9 | 1.308 | 0.00794 | -0.028 | 164.686
9.5 | 1.358 | 0.00838 | -0.029 | 161.935
10 | 1.402 | 0.00892 | -0.03 | 157.208
10.5 | 1.436 | 0.00963 | -0.03 | 149.187
11 | 1.461 | 0.01024 | -0.031 | 142.633
11.5 | 1.442 | 0.01498 | -0.031 | 96.257
12 | 1.434 | 0.01529 | -0.031 | 93.812
12.5 | 1.417 | 0.01593 | -0.031 | 88.928
13 | 1.39 | 0.02202 | -0.031 | 63.131
13.5 | 1.354 | 0.02465 | -0.032 | 54.927
14 | 1.31 | 0.02759 | -0.032 | 47.458
14.5 | 1.258 | 0.03092 | -0.032 | 40.672
15 | 1.2 | 0.03444 | -0.033 | 34.844
15.5 | 1.137 | 0.03872 | -0.033 | 29.362
16 | 1.071 | 0.04328 | -0.033 | 24.753

## 124. Re 14M Mach 0.10 (2)
BIGFOIL.COM POLAR EXPORT
e333
EPPLER 333 |  |  |  | Cl Max: | 1.6453 | at alpha= | 15 | deg
XFOIL ncrit=9 |  |  |  | L/D Max: | 177.89 | at alpha= | 6 | deg
Re: | 14000000 |  |  | Cd Min: | 0.01877 | at alpha= | 15 | deg
Mach: | 0.1 |  |  | Cl=0 at alpha= | -99 | deg
|  |  |  | @ Cl=0.1, Cd= | 0.00575
|  |  |  | @ Cl=0.4, Cd= | 0.0052071
|  |  |  | @ Cl=0.6, Cd= | 0.0040127
alpha (deg) | Cl | Cd | Cm | Cl/Cd
-1 | 0.1301 | 0.00575 | -0.0184 | 22.6261
-0.5 | 0.1866 | 0.00572 | -0.0184 | 32.6224
0 | 0.2433 | 0.00562 | -0.0184 | 43.2918
0.5 | 0.2995 | 0.00556 | -0.0183 | 53.8669
1 | 0.3555 | 0.00543 | -0.0183 | 65.4696
1.5 | 0.4094 | 0.00516 | -0.0179 | 79.3411
2 | 0.4602 | 0.00461 | -0.0171 | 99.8265
2.5 | 0.5096 | 0.00402 | -0.016 | 126.7662
3 | 0.5636 | 0.00393 | -0.0156 | 143.4097
3.5 | 0.6208 | 0.00406 | -0.0158 | 152.9064
4 | 0.6778 | 0.00418 | -0.0161 | 162.1531
4.5 | 0.7345 | 0.00437 | -0.0163 | 168.0778
5 | 0.7911 | 0.00456 | -0.0166 | 173.4868
5.5 | 0.8468 | 0.0048 | -0.0168 | 176.4167
6 | 0.9019 | 0.00507 | -0.0168 | 177.8895
6.5 | 0.956 | 0.00539 | -0.0168 | 177.3655
7 | 1.0098 | 0.00573 | -0.0167 | 176.2304
7.5 | 1.0628 | 0.00611 | -0.0164 | 173.9444
8 | 1.1147 | 0.00656 | -0.016 | 169.9238
8.5 | 1.1652 | 0.0071 | -0.0155 | 164.1127
9 | 1.2155 | 0.00761 | -0.0149 | 159.724
9.5 | 1.2625 | 0.00832 | -0.0137 | 151.7428
10 | 1.3101 | 0.00889 | -0.0127 | 147.3678
10.5 | 1.3557 | 0.00955 | -0.0114 | 141.9581
11 | 1.3995 | 0.01026 | -0.0098 | 136.4035
11.5 | 1.4421 | 0.01098 | -0.0081 | 131.3388
12 | 1.4825 | 0.01166 | -0.006 | 127.1441
12.5 | 1.5199 | 0.0124 | -0.0034 | 122.5726
13 | 1.5502 | 0.01316 | 0.0005 | 117.7964
13.5 | 1.5847 | 0.01399 | 0.0031 | 113.2738
14.5 | 1.6161 | 0.01713 | 0.0124 | 94.3433
15 | 1.6453 | 0.01877 | 0.0135 | 87.6558

## 125. Re 14M Mach 0.25 (1)
BIGFOIL.COM POLAR EXPORT
e333
EPPLER 333 |  |  |  | Cl Max: | 1.45 | at alpha= | 10.5 | deg
JavaFoil+Calcfoil stall+Eppler ext transition |  |  |  | L/D Max: | 168.521 | at alpha= | 7 | deg
Re: | 14000000 |  |  | Cd Min: | 0.00499 | at alpha= | 3 | deg
Mach: | 0.25 |  |  | Cl=0 at alpha= | -2.1121 | deg
|  |  |  | @ Cl=0.1, Cd= | 0.0068352
|  |  |  | @ Cl=0.4, Cd= | 0.0061921
|  |  |  | @ Cl=0.6, Cd= | 0.0050726
alpha (deg) | Cl | Cd | Cm | Cl/Cd
-11.5 | -0.055 | 0.0681 | -0.005 | -0.801
-11 | -0.052 | 0.06313 | -0.006 | -0.82
-10.5 | -0.049 | 0.05895 | -0.006 | -0.831
-10 | -0.046 | 0.05486 | -0.006 | -0.843
-9.5 | -0.09 | 0.05099 | -0.007 | -1.769
-9 | -0.142 | 0.04601 | -0.007 | -3.091
-8.5 | -0.214 | 0.00844 | -0.011 | -25.38
-8 | -0.251 | 0.00772 | -0.012 | -32.478
-7.5 | -0.277 | 0.0054 | -0.012 | -51.373
-7 | -0.295 | 0.00575 | -0.013 | -51.383
-6.5 | -0.304 | 0.00574 | -0.013 | -52.875
-6 | -0.302 | 0.00577 | -0.013 | -52.315
-5.5 | -0.29 | 0.00583 | -0.014 | -49.787
-5 | -0.268 | 0.00662 | -0.014 | -40.556
-4.5 | -0.237 | 0.00663 | -0.015 | -35.832
-4 | -0.198 | 0.00663 | -0.015 | -29.911
-3.5 | -0.152 | 0.00659 | -0.016 | -23.127
-3 | -0.101 | 0.00662 | -0.016 | -15.266
-2.5 | -0.045 | 0.00669 | -0.017 | -6.79
-2 | 0.013 | 0.00675 | -0.017 | 1.966
-1.5 | 0.074 | 0.00681 | -0.018 | 10.865
-1 | 0.136 | 0.00687 | -0.018 | 19.787
-0.5 | 0.198 | 0.00693 | -0.019 | 28.64
0 | 0.261 | 0.00705 | -0.019 | 37.08
0.5 | 0.323 | 0.00692 | -0.02 | 46.754
1 | 0.385 | 0.00618 | -0.02 | 62.307
1.5 | 0.447 | 0.00623 | -0.021 | 71.816
2 | 0.509 | 0.00591 | -0.021 | 86.101
2.5 | 0.57 | 0.00515 | -0.022 | 110.791
3 | 0.632 | 0.00499 | -0.022 | 126.564
3.5 | 0.693 | 0.005 | -0.023 | 138.732
4 | 0.755 | 0.00511 | -0.023 | 147.712
4.5 | 0.816 | 0.00533 | -0.024 | 153.195
5 | 0.877 | 0.00552 | -0.024 | 158.803
5.5 | 0.937 | 0.00576 | -0.025 | 162.75
6 | 0.998 | 0.00603 | -0.026 | 165.474
6.5 | 1.057 | 0.00632 | -0.026 | 167.429
7 | 1.116 | 0.00663 | -0.027 | 168.521
7.5 | 1.175 | 0.00699 | -0.027 | 168.081
8 | 1.232 | 0.00739 | -0.028 | 166.759
8.5 | 1.287 | 0.00786 | -0.029 | 163.69
9 | 1.339 | 0.00839 | -0.029 | 159.627
9.5 | 1.388 | 0.00893 | -0.03 | 155.408
10 | 1.431 | 0.0096 | -0.03 | 149.088
10.5 | 1.45 | 0.01603 | -0.031 | 90.44
11 | 1.431 | 0.01427 | -0.031 | 100.22
11.5 | 1.419 | 0.01449 | -0.031 | 97.926
12 | 1.392 | 0.02099 | -0.031 | 66.335
12.5 | 1.351 | 0.02371 | -0.031 | 56.964
13 | 1.291 | 0.0268 | -0.032 | 48.174
13.5 | 1.214 | 0.03034 | -0.032 | 40.027
14 | 1.122 | 0.03438 | -0.032 | 32.643
14.5 | 1.017 | 0.03897 | -0.032 | 26.093
15 | 0.9 | 0.04447 | -0.033 | 20.245
15.5 | 0.776 | 0.05067 | -0.033 | 15.309

## 126. Re 14M Mach 0.25 (2)
BIGFOIL.COM POLAR EXPORT
e333
EPPLER 333 |  |  |  | Cl Max: | 1.6462 | at alpha= | 15 | deg
XFOIL ncrit=9 |  |  |  | L/D Max: | 180.658 | at alpha= | 6 | deg
Re: | 14000000 |  |  | Cd Min: | 0.21291 | at alpha= | -20 | deg
Mach: | 0.25 |  |  | Cl=0 at alpha= | -2.1644 | deg
|  |  |  | @ Cl=0.1, Cd= | 0.0058523
|  |  |  | @ Cl=0.4, Cd= | 0.0053044
|  |  |  | @ Cl=0.6, Cd= | 0.0040078
alpha (deg) | Cl | Cd | Cm | Cl/Cd
-20 | -0.4883 | 0.21291 | 0.043 | -2.2935
-19.5 | -0.4779 | 0.20769 | 0.0406 | -2.301
-18.5 | -0.4623 | 0.19822 | 0.0378 | -2.3323
-18 | -0.4452 | 0.19167 | 0.0329 | -2.3227
-17.5 | -0.4305 | 0.1851 | 0.0283 | -2.3258
-17 | -0.4158 | 0.17858 | 0.0239 | -2.3284
-16.5 | -0.4024 | 0.17162 | 0.0194 | -2.3447
-16 | -0.3859 | 0.1665 | 0.0154 | -2.3177
-15.5 | -0.3697 | 0.16139 | 0.0114 | -2.2907
-15 | -0.354 | 0.15631 | 0.0074 | -2.2647
-14.5 | -0.3392 | 0.15123 | 0.0034 | -2.2429
-14 | -0.3257 | 0.1464 | -0.0007 | -2.2247
-13.5 | -0.3147 | 0.14252 | -0.0051 | -2.2081
-13 | -0.301 | 0.13653 | -0.0088 | -2.2046
-12.5 | -0.2876 | 0.13012 | -0.0123 | -2.2103
-12 | -0.2747 | 0.12336 | -0.0157 | -2.2268
-11.5 | -0.2631 | 0.11631 | -0.0191 | -2.2621
-10.5 | -0.4064 | 0.08154 | -0.0465 | -4.9841
-10 | -0.3847 | 0.07817 | -0.0479 | -4.9213
-9.5 | -0.3772 | 0.07264 | -0.0509 | -5.1927
-9 | -0.4652 | 0.0588 | -0.0552 | -7.9116
-8.5 | -0.4608 | 0.05363 | -0.054 | -8.5922
-8 | -0.4683 | 0.0453 | -0.0514 | -10.3377
-7.5 | -0.4424 | 0.04132 | -0.0493 | -10.7067
-7 | -0.4362 | 0.03265 | -0.0444 | -13.3599
-6.5 | -0.4694 | 0.01449 | -0.0315 | -32.3948
-6 | -0.4209 | 0.01246 | -0.0292 | -33.7801
-5.5 | -0.3642 | 0.01202 | -0.0282 | -30.2995
-5 | -0.3161 | 0.00958 | -0.0257 | -32.9958
-4.5 | -0.2628 | 0.0083 | -0.0241 | -31.6627
-4 | -0.2078 | 0.00755 | -0.0228 | -27.5232
-3.5 | -0.1519 | 0.00701 | -0.0218 | -21.669
-3 | -0.0954 | 0.0066 | -0.0209 | -14.4545
-2.5 | -0.0386 | 0.00631 | -0.0202 | -6.1173
-2 | 0.0189 | 0.00605 | -0.0196 | 3.124
-1.5 | 0.0768 | 0.0059 | -0.0193 | 13.0169
-1 | 0.1352 | 0.00578 | -0.019 | 23.391
-0.5 | 0.1939 | 0.00573 | -0.019 | 33.8394
0 | 0.2523 | 0.00566 | -0.0189 | 44.576
0.5 | 0.3104 | 0.00558 | -0.0188 | 55.6272
1 | 0.3682 | 0.00547 | -0.0186 | 67.3126
1.5 | 0.4239 | 0.00518 | -0.0182 | 81.834
2 | 0.4755 | 0.00461 | -0.0172 | 103.1453
2.5 | 0.5256 | 0.00395 | -0.0157 | 133.0633
3 | 0.5828 | 0.00397 | -0.0155 | 146.801
3.5 | 0.6419 | 0.0041 | -0.0157 | 156.561
4 | 0.701 | 0.00425 | -0.0159 | 164.9412
4.5 | 0.7601 | 0.00442 | -0.0161 | 171.9683
5 | 0.8188 | 0.00463 | -0.0162 | 176.8467
5.5 | 0.8771 | 0.00487 | -0.0163 | 180.1027
6 | 0.934 | 0.00517 | -0.0161 | 180.6576
6.5 | 0.9902 | 0.00553 | -0.0158 | 179.0597
7 | 1.0464 | 0.00587 | -0.0155 | 178.2624
7.5 | 1.1016 | 0.00628 | -0.015 | 175.414
8 | 1.1554 | 0.00677 | -0.0142 | 170.6647
8.5 | 1.2081 | 0.00732 | -0.0132 | 165.041
9 | 1.2598 | 0.00791 | -0.0121 | 159.2668
9.5 | 1.3082 | 0.00866 | -0.0104 | 151.0624
10 | 1.3558 | 0.00936 | -0.0085 | 144.8504
10.5 | 1.4016 | 0.0101 | -0.0063 | 138.7723
11 | 1.444 | 0.01094 | -0.0036 | 131.9927
11.5 | 1.4836 | 0.01179 | -0.0004 | 125.8355
12 | 1.5191 | 0.0126 | 0.0035 | 120.5635
12.5 | 1.5335 | 0.01342 | 0.0114 | 114.2697
13 | 1.5677 | 0.01521 | 0.0133 | 103.0703
13.5 | 1.5967 | 0.01665 | 0.0163 | 95.8979
14 | 1.6156 | 0.01924 | 0.0185 | 83.9709
14.5 | 1.6315 | 0.02267 | 0.0195 | 71.9674
15 | 1.6462 | 0.02664 | 0.0195 | 61.7943
15.5 | 1.6438 | 0.03246 | 0.0191 | 50.6408
16 | 1.6376 | 0.0387 | 0.0185 | 42.3152
16.5 | 1.6215 | 0.04596 | 0.0175 | 35.2807
17 | 1.6042 | 0.05364 | 0.0161 | 29.9068
17.5 | 1.5834 | 0.06195 | 0.0143 | 25.5593
18 | 1.5503 | 0.07196 | 0.0117 | 21.5439
18.5 | 1.5382 | 0.07958 | 0.0097 | 19.329
19 | 1.5042 | 0.08998 | 0.0067 | 16.717
19.5 | 1.4784 | 0.09947 | 0.0039 | 14.8628
20 | 1.4577 | 0.10803 | 0.0016 | 13.4935

## 127. Re 14M Mach 0.50 (1)
BIGFOIL.COM POLAR EXPORT
e333
EPPLER 333 |  |  |  | Cl Max: | 1.418 | at alpha= | 9.5 | deg
JavaFoil+Calcfoil stall+Eppler ext transition |  |  |  | L/D Max: | 158.803 | at alpha= | 6 | deg
Re: | 14000000 |  |  | Cd Min: | 0.00528 | at alpha= | 3 | deg
Mach: | 0.5 |  |  | Cl=0 at alpha= | -2.1186 | deg
|  |  |  | @ Cl=0.1, Cd= | 0.0070963
|  |  |  | @ Cl=0.4, Cd= | 0.0069735
|  |  |  | @ Cl=0.6, Cd= | 0.0058101
alpha (deg) | Cl | Cd | Cm | Cl/Cd
-20 | -0.958 | 0.15141 | -0.004 | -6.329
-19.5 | -0.931 | 0.14753 | -0.004 | -6.313
-19 | -0.904 | 0.14386 | -0.004 | -6.286
-18.5 | -0.879 | 0.13933 | -0.004 | -6.306
-18 | -0.853 | 0.13516 | -0.004 | -6.31
-17.5 | -0.827 | 0.12973 | -0.004 | -6.376
-17 | -0.802 | 0.12861 | -0.004 | -6.234
-16.5 | -0.776 | 0.11877 | -0.004 | -6.535
-16 | -0.75 | 0.11301 | -0.005 | -6.639
-15.5 | -0.724 | 0.10669 | -0.005 | -6.788
-15 | -0.697 | 0.10168 | -0.005 | -6.859
-14.5 | -0.67 | 0.09819 | -0.005 | -6.828
-14 | -0.643 | 0.09475 | -0.005 | -6.786
-13.5 | -0.616 | 0.09092 | -0.005 | -6.771
-13 | -0.589 | 0.08686 | -0.005 | -6.784
-12.5 | -0.563 | 0.08374 | -0.005 | -6.722
-12 | -0.536 | 0.08054 | -0.005 | -6.661
-11.5 | -0.51 | 0.0804 | -0.006 | -6.342
-11 | -0.483 | 0.075 | -0.006 | -6.443
-10.5 | -0.457 | 0.06939 | -0.006 | -6.58
-10 | -0.43 | 0.06325 | -0.006 | -6.799
-9.5 | -0.404 | 0.05793 | -0.007 | -6.973
-9 | -0.378 | 0.05322 | -0.007 | -7.1
-8.5 | -0.352 | 0.04895 | -0.007 | -7.182
-8 | -0.327 | 0.04381 | -0.008 | -7.455
-7.5 | -0.363 | 0.00817 | -0.014 | -44.453
-7 | -0.267 | 0.04547 | -0.007 | -5.879
-6.5 | -0.242 | 0.04015 | -0.008 | -6.03
-6 | -0.264 | 0.00589 | -0.015 | -44.788
-5.5 | -0.23 | 0.00599 | -0.016 | -38.43
-5 | -0.197 | 0.00601 | -0.016 | -32.696
-4.5 | -0.163 | 0.00692 | -0.017 | -23.549
-4 | -0.129 | 0.00693 | -0.017 | -18.611
-3.5 | -0.095 | 0.00694 | -0.018 | -13.67
-3 | -0.061 | 0.00692 | -0.018 | -8.774
-2.5 | -0.045 | 0.00697 | -0.019 | -6.472
-2 | 0.014 | 0.00702 | -0.019 | 2.014
-1.5 | 0.081 | 0.00708 | -0.02 | 11.441
-1 | 0.151 | 0.00714 | -0.02 | 21.076
-0.5 | 0.221 | 0.00722 | -0.021 | 30.605
0 | 0.292 | 0.00734 | -0.021 | 39.714
0.5 | 0.361 | 0.00755 | -0.022 | 47.864
1 | 0.43 | 0.00653 | -0.022 | 65.906
1.5 | 0.499 | 0.00657 | -0.023 | 75.942
2 | 0.568 | 0.00626 | -0.024 | 90.701
2.5 | 0.637 | 0.00529 | -0.024 | 120.409
3 | 0.705 | 0.00528 | -0.025 | 133.594
3.5 | 0.773 | 0.00542 | -0.025 | 142.817
4 | 0.841 | 0.00561 | -0.026 | 149.907
4.5 | 0.909 | 0.00592 | -0.027 | 153.657
5 | 0.977 | 0.00619 | -0.027 | 157.883
5.5 | 1.043 | 0.00658 | -0.028 | 158.468
6 | 1.109 | 0.00699 | -0.029 | 158.803
6.5 | 1.175 | 0.00749 | -0.029 | 156.718
7 | 1.238 | 0.00804 | -0.03 | 154.014
7.5 | 1.299 | 0.00869 | -0.031 | 149.456
8 | 1.358 | 0.00956 | -0.031 | 141.976
8.5 | 1.391 | 0.01455 | -0.031 | 95.619
9 | 1.408 | 0.0129 | -0.032 | 109.116
9.5 | 1.418 | 0.01859 | -0.032 | 76.303
10 | 1.394 | 0.02266 | -0.032 | 61.505
10.5 | 1.222 | 0.03021 | -0.032 | 40.429
11 | 0.822 | 0.03967 | -0.031 | 20.712
11.5 | 0.85 | 0.04187 | -0.032 | 20.304
12 | 0.87 | 0.05051 | -0.032 | 17.216
12.5 | 0.9 | 0.05132 | -0.032 | 17.543
13 | 0.922 | 0.05914 | -0.032 | 15.599
13.5 | 0.955 | 0.05828 | -0.033 | 16.383
14 | 0.98 | 0.06492 | -0.033 | 15.091
14.5 | 0.999 | 0.0757 | -0.033 | 13.197

## 128. Re 14M Mach 0.50 (2)
BIGFOIL.COM POLAR EXPORT
e333
EPPLER 333 |  |  |  | Cl Max: | 1.6267 | at alpha= | 12.5 | deg
XFOIL ncrit=9 |  |  |  | L/D Max: | 192.309 | at alpha= | 6 | deg
Re: | 14000000 |  |  | Cd Min: | 0.19227 | at alpha= | -16 | deg
Mach: | 0.5 |  |  | Cl=0 at alpha= | -2.222 | deg
|  |  |  | @ Cl=0.1, Cd= | 0.0061303
|  |  |  | @ Cl=0.4, Cd= | 0.005678
|  |  |  | @ Cl=0.6, Cd= | 0.0040712
alpha (deg) | Cl | Cd | Cm | Cl/Cd
-16 | -0.4706 | 0.19227 | 0.0018 | -2.4476
-15.5 | -0.4501 | 0.18585 | -0.0015 | -2.4218
-15 | -0.4297 | 0.17874 | -0.005 | -2.4041
-14.5 | -0.4086 | 0.17192 | -0.0086 | -2.3767
-14 | -0.3884 | 0.16468 | -0.0122 | -2.3585
-13.5 | -0.3672 | 0.15745 | -0.0157 | -2.3322
-13 | -0.3474 | 0.15021 | -0.0192 | -2.3128
-12.5 | -0.3282 | 0.14295 | -0.0227 | -2.2959
-12 | -0.3097 | 0.13562 | -0.0262 | -2.2836
-11.5 | -0.2921 | 0.12838 | -0.0296 | -2.2753
-11 | -0.2744 | 0.12128 | -0.033 | -2.2625
-10.5 | -0.258 | 0.1143 | -0.0362 | -2.2572
-10 | -0.2429 | 0.10707 | -0.0395 | -2.2686
-9.5 | -0.2294 | 0.09984 | -0.0426 | -2.2977
-9 | -0.2154 | 0.09312 | -0.0456 | -2.3131
-8.5 | -0.2041 | 0.08616 | -0.0487 | -2.3688
-8 | -0.1952 | 0.07922 | -0.0516 | -2.464
-7.5 | -0.1955 | 0.07155 | -0.0552 | -2.7324
-7 | -0.2034 | 0.06341 | -0.0604 | -3.2077
-6.5 | -0.2189 | 0.05732 | -0.0616 | -3.8189
-6 | -0.2329 | 0.05007 | -0.0604 | -4.6515
-5.5 | -0.2421 | 0.0408 | -0.0576 | -5.9338
-5 | -0.2268 | 0.03389 | -0.0536 | -6.6922
-4.5 | -0.2033 | 0.02738 | -0.0483 | -7.4251
-4 | -0.1736 | 0.02105 | -0.0421 | -8.247
-3.5 | -0.136 | 0.01536 | -0.0361 | -8.8542
-3 | -0.0921 | 0.00976 | -0.0304 | -9.4365
-2.5 | -0.0348 | 0.00726 | -0.0269 | -4.7934
-2 | 0.0278 | 0.00649 | -0.0245 | 4.2835
-1.5 | 0.0931 | 0.00615 | -0.023 | 15.1382
-1 | 0.1598 | 0.00596 | -0.022 | 26.8121
-0.5 | 0.2267 | 0.00587 | -0.0214 | 38.6201
0 | 0.294 | 0.00581 | -0.021 | 50.6024
0.5 | 0.3603 | 0.00575 | -0.0205 | 62.6609
1 | 0.4265 | 0.00563 | -0.0201 | 75.7549
1.5 | 0.4899 | 0.00538 | -0.0192 | 91.0595
2 | 0.5437 | 0.00452 | -0.0168 | 120.2876
2.5 | 0.6014 | 0.00406 | -0.0148 | 148.1281
3 | 0.6702 | 0.00417 | -0.0147 | 160.7194
3.5 | 0.7385 | 0.00433 | -0.0145 | 170.5543
4 | 0.8074 | 0.00453 | -0.0142 | 178.234
4.5 | 0.8764 | 0.00476 | -0.0139 | 184.1176
5 | 0.9458 | 0.00499 | -0.0134 | 189.5391
5.5 | 1.0142 | 0.0053 | -0.0126 | 191.3585
6 | 1.0827 | 0.00563 | -0.0115 | 192.3091
6.5 | 1.1495 | 0.00606 | -0.01 | 189.6865
7 | 1.2138 | 0.0066 | -0.0078 | 183.9091
7.5 | 1.2786 | 0.00713 | -0.0054 | 179.3268
8 | 1.3393 | 0.00783 | -0.0022 | 171.0473
8.5 | 1.3996 | 0.00853 | 0.0014 | 164.0797
9 | 1.4553 | 0.00936 | 0.0059 | 155.4808
9.5 | 1.501 | 0.0104 | 0.012 | 144.3269
10 | 1.5228 | 0.01151 | 0.0219 | 132.3023
10.5 | 1.5483 | 0.0127 | 0.0306 | 121.9134
11 | 1.5461 | 0.01484 | 0.041 | 104.1846
11.5 | 1.6026 | 0.01934 | 0.0364 | 82.8645
12.5 | 1.6267 | 0.03201 | 0.0338 | 50.8185
13 | 1.6114 | 0.03929 | 0.0342 | 41.013
15 | 1.4249 | 0.08057 | 0.0258 | 17.6852
15.5 | 1.3789 | 0.0919 | 0.0221 | 15.0044
16 | 1.3417 | 0.10261 | 0.0186 | 13.0757
16.5 | 1.306 | 0.11286 | 0.0157 | 11.5719
17 | 1.2708 | 0.12338 | 0.0123 | 10.2999
17.5 | 1.2433 | 0.13511 | 0.006 | 9.2021

## 129. Re 16M Mach 0.00 (1)
BIGFOIL.COM POLAR EXPORT
e333
EPPLER 333 |  |  |  | Cl Max: | 1.458 | at alpha= | 11 | deg
JavaFoil+Calcfoil stall+Eppler ext transition |  |  |  | L/D Max: | 172.07 | at alpha= | 7.5 | deg
Re: | 16000000 |  |  | Cd Min: | 0.00508 | at alpha= | 4 | deg
Mach: | 0 |  |  | Cl=0 at alpha= | -2.114 | deg
|  |  |  | @ Cl=0.1, Cd= | 0.0066733
|  |  |  | @ Cl=0.4, Cd= | 0.006218
|  |  |  | @ Cl=0.6, Cd= | 0.00524
alpha (deg) | Cl | Cd | Cm | Cl/Cd
-13.5 | -0.247 | 0.07917 | -0.005 | -3.121
-13 | -0.259 | 0.07433 | -0.005 | -3.48
-12.5 | -0.271 | 0.06896 | -0.005 | -3.925
-12 | -0.282 | 0.06452 | -0.006 | -4.374
-11.5 | -0.294 | 0.05914 | -0.006 | -4.977
-11 | -0.306 | 0.05331 | -0.006 | -5.748
-10.5 | -0.371 | 0.01045 | -0.01 | -35.486
-10 | -0.388 | 0.0085 | -0.01 | -45.619
-9.5 | -0.397 | 0.00806 | -0.01 | -49.231
-9 | -0.402 | 0.00771 | -0.011 | -52.167
-8.5 | -0.404 | 0.00521 | -0.011 | -77.667
-8 | -0.402 | 0.0052 | -0.012 | -77.29
-7.5 | -0.396 | 0.00555 | -0.012 | -71.31
-7 | -0.385 | 0.00555 | -0.012 | -69.323
-6.5 | -0.368 | 0.00555 | -0.013 | -66.28
-6 | -0.346 | 0.00561 | -0.013 | -61.657
-5.5 | -0.318 | 0.00645 | -0.013 | -49.261
-5 | -0.284 | 0.00639 | -0.014 | -44.407
-4.5 | -0.245 | 0.00641 | -0.014 | -38.152
-4 | -0.2 | 0.00641 | -0.015 | -31.264
-3.5 | -0.152 | 0.00641 | -0.015 | -23.673
-3 | -0.1 | 0.00646 | -0.016 | -15.411
-2.5 | -0.044 | 0.00651 | -0.016 | -6.823
-2 | 0.013 | 0.00656 | -0.017 | 1.972
-1.5 | 0.072 | 0.00665 | -0.017 | 10.803
-1 | 0.132 | 0.0067 | -0.017 | 19.676
-0.5 | 0.192 | 0.00674 | -0.018 | 28.54
0 | 0.253 | 0.0069 | -0.018 | 36.687
0.5 | 0.313 | 0.00676 | -0.019 | 46.347
1 | 0.373 | 0.0062 | -0.019 | 60.193
1.5 | 0.433 | 0.00624 | -0.02 | 69.398
2 | 0.493 | 0.00594 | -0.02 | 82.905
2.5 | 0.553 | 0.00524 | -0.021 | 105.37
3 | 0.612 | 0.00524 | -0.022 | 116.74
3.5 | 0.672 | 0.00514 | -0.022 | 130.776
4 | 0.731 | 0.00508 | -0.023 | 143.96
4.5 | 0.79 | 0.00518 | -0.023 | 152.666
5 | 0.85 | 0.00534 | -0.024 | 159.145
5.5 | 0.908 | 0.00557 | -0.024 | 162.978
6 | 0.967 | 0.00579 | -0.025 | 167.116
6.5 | 1.025 | 0.00605 | -0.025 | 169.328
7 | 1.083 | 0.00631 | -0.026 | 171.526
7.5 | 1.139 | 0.00662 | -0.026 | 172.07
8 | 1.195 | 0.00696 | -0.027 | 171.662
8.5 | 1.25 | 0.00735 | -0.028 | 170.022
9 | 1.302 | 0.00777 | -0.028 | 167.634
9.5 | 1.352 | 0.0082 | -0.029 | 164.89
10 | 1.397 | 0.0087 | -0.029 | 160.659
10.5 | 1.432 | 0.00932 | -0.03 | 153.629
11 | 1.458 | 0.00988 | -0.031 | 147.573
11.5 | 1.452 | 0.01535 | -0.031 | 94.593
12 | 1.444 | 0.01577 | -0.031 | 91.589
12.5 | 1.429 | 0.01637 | -0.031 | 87.286
13 | 1.406 | 0.02043 | -0.031 | 68.833
13.5 | 1.375 | 0.02286 | -0.032 | 60.136
14 | 1.335 | 0.02556 | -0.032 | 52.25
14.5 | 1.289 | 0.02874 | -0.032 | 44.859
15 | 1.237 | 0.03218 | -0.033 | 38.444
15.5 | 1.181 | 0.03581 | -0.033 | 32.984
16 | 1.122 | 0.04005 | -0.033 | 28.013

## 130. Re 16M Mach 0.00 (2)
BIGFOIL.COM POLAR EXPORT
e333
EPPLER 333 |  |  |  | Cl Max: | 1.7145 | at alpha= | 17.5 | deg
XFOIL ncrit=9 |  |  |  | L/D Max: | 178.645 | at alpha= | 6 | deg
Re: | 16000000 |  |  | Cd Min: | 0.07153 | at alpha= | 20 | deg
Mach: | 0 |  |  | Cl=0 at alpha= | -2.1528 | deg
|  |  |  | @ Cl=0.1, Cd= | 0.0057013
|  |  |  | @ Cl=0.4, Cd= | 0.0051562
|  |  |  | @ Cl=0.6, Cd= | 0.0039557
alpha (deg) | Cl | Cd | Cm | Cl/Cd
-19.5 | -1.4523 | 0.04128 | -0.0703 | -35.1817
-19 | -1.459 | 0.03651 | -0.0698 | -39.9617
-18.5 | -1.475 | 0.03188 | -0.0664 | -46.2673
-18 | -1.4709 | 0.02925 | -0.0622 | -50.2872
-17.5 | -1.4435 | 0.02837 | -0.059 | -50.8812
-17 | -1.4484 | 0.02566 | -0.0517 | -56.4458
-16.5 | -1.4356 | 0.02361 | -0.046 | -60.8047
-16 | -1.4139 | 0.02171 | -0.0413 | -65.1267
-15.5 | -1.3566 | 0.02269 | -0.0407 | -59.7885
-15 | -1.3168 | 0.02057 | -0.0396 | -64.0156
-14.5 | -1.2788 | 0.01792 | -0.0383 | -71.3616
-14 | -1.2159 | 0.01845 | -0.0393 | -65.9024
-13.5 | -1.1502 | 0.0184 | -0.0417 | -62.5109
-13 | -1.114 | 0.01714 | -0.0386 | -64.9942
-12.5 | -1.0676 | 0.01678 | -0.037 | -63.6234
-12 | -1.021 | 0.01619 | -0.0354 | -63.0636
-11.5 | -0.9717 | 0.01583 | -0.0342 | -61.3834
-11 | -0.9285 | 0.01461 | -0.0322 | -63.5524
-10.5 | -0.8838 | 0.01342 | -0.0303 | -65.8569
-10 | -0.8305 | 0.01337 | -0.0297 | -62.1167
-9.5 | -0.7775 | 0.0132 | -0.0291 | -58.9015
-9 | -0.7305 | 0.01207 | -0.0275 | -60.522
-8.5 | -0.6766 | 0.01196 | -0.027 | -56.5719
-8 | -0.6252 | 0.01136 | -0.0261 | -55.0352
-7.5 | -0.5687 | 0.01166 | -0.0261 | -48.7736
-7 | -0.5177 | 0.01092 | -0.0252 | -47.4084
-6.5 | -0.4674 | 0.00988 | -0.024 | -47.3077
-6 | -0.4161 | 0.009 | -0.023 | -46.2333
-5.5 | -0.3641 | 0.00825 | -0.022 | -44.1333
-5 | -0.3108 | 0.0077 | -0.0213 | -40.3636
-4.5 | -0.2569 | 0.00727 | -0.0207 | -35.337
-4 | -0.2027 | 0.00692 | -0.0201 | -29.2919
-3.5 | -0.1483 | 0.00661 | -0.0196 | -22.4357
-3 | -0.0934 | 0.00634 | -0.0193 | -14.7319
-2.5 | -0.0384 | 0.00611 | -0.0189 | -6.2848
-2 | 0.0169 | 0.0059 | -0.0186 | 2.8644
-1.5 | 0.0727 | 0.00575 | -0.0184 | 12.6435
-1 | 0.1288 | 0.00565 | -0.0183 | 22.7965
-0.5 | 0.1854 | 0.0056 | -0.0183 | 33.1071
0 | 0.2415 | 0.00553 | -0.0183 | 43.6709
0.5 | 0.2978 | 0.00545 | -0.0183 | 54.6422
1 | 0.3534 | 0.00537 | -0.0183 | 65.8101
1.5 | 0.4079 | 0.00512 | -0.0181 | 79.668
2 | 0.4597 | 0.00473 | -0.0175 | 97.1882
2.5 | 0.5118 | 0.00436 | -0.0169 | 117.3853
3 | 0.5615 | 0.00386 | -0.0159 | 145.4663
3.5 | 0.6178 | 0.004 | -0.016 | 154.45
4 | 0.6743 | 0.00414 | -0.0163 | 162.8744
4.5 | 0.7302 | 0.00433 | -0.0165 | 168.6374
5 | 0.7864 | 0.00451 | -0.0168 | 174.3681
5.5 | 0.8418 | 0.00475 | -0.017 | 177.2211
6 | 0.8968 | 0.00502 | -0.0171 | 178.6454
6.5 | 0.9504 | 0.00535 | -0.0171 | 177.6449
7.5 | 1.0563 | 0.00606 | -0.0168 | 174.3069
8 | 1.108 | 0.00649 | -0.0165 | 170.7242
8.5 | 1.1588 | 0.00697 | -0.0161 | 166.2554
9 | 1.2085 | 0.00749 | -0.0155 | 161.3485
9.5 | 1.2564 | 0.00811 | -0.0147 | 154.9199
10 | 1.3036 | 0.00872 | -0.0138 | 149.4954
10.5 | 1.349 | 0.00937 | -0.0125 | 143.9701
11 | 1.3932 | 0.01003 | -0.0112 | 138.9033
11.5 | 1.4362 | 0.01071 | -0.0097 | 134.099
12 | 1.4789 | 0.01133 | -0.0082 | 130.5296
12.5 | 1.5182 | 0.01198 | -0.0061 | 126.7279
13 | 1.5526 | 0.01277 | -0.0032 | 121.5818
13.5 | 1.5771 | 0.01336 | 0.0018 | 118.0464
14 | 1.6028 | 0.01468 | 0.0051 | 109.1826
15 | 1.6527 | 0.01726 | 0.0109 | 95.7532
15.5 | 1.6718 | 0.01962 | 0.0124 | 85.209
16 | 1.6909 | 0.02228 | 0.013 | 75.8932
16.5 | 1.7044 | 0.02574 | 0.0132 | 66.216
17 | 1.7134 | 0.02986 | 0.0129 | 57.3811
17.5 | 1.7145 | 0.03489 | 0.0124 | 49.1402
18 | 1.7043 | 0.04122 | 0.0116 | 41.3464
20 | 1.6391 | 0.07153 | 0.0048 | 22.9149

## 131. Re 16M Mach 0.10 (1)
BIGFOIL.COM POLAR EXPORT
e333
EPPLER 333 |  |  |  | Cl Max: | 1.461 | at alpha= | 11 | deg
JavaFoil+Calcfoil stall+Eppler ext transition |  |  |  | L/D Max: | 171.681 | at alpha= | 7.5 | deg
Re: | 16000000 |  |  | Cd Min: | 0.00509 | at alpha= | 4 | deg
Mach: | 0.1 |  |  | Cl=0 at alpha= | -2.1121 | deg
|  |  |  | @ Cl=0.1, Cd= | 0.0066827
|  |  |  | @ Cl=0.4, Cd= | 0.0062208
|  |  |  | @ Cl=0.6, Cd= | 0.00525
alpha (deg) | Cl | Cd | Cm | Cl/Cd
-13 | -0.222 | 0.07588 | -0.005 | -2.926
-12.5 | -0.236 | 0.07031 | -0.005 | -3.351
-12 | -0.249 | 0.06572 | -0.006 | -3.789
-11.5 | -0.262 | 0.06131 | -0.006 | -4.28
-11 | -0.276 | 0.05584 | -0.006 | -4.947
-10.5 | -0.291 | 0.04901 | -0.007 | -5.933
-10 | -0.358 | 0.00891 | -0.01 | -40.191
-9.5 | -0.371 | 0.00817 | -0.01 | -45.432
-9 | -0.38 | 0.00779 | -0.011 | -48.844
-8.5 | -0.386 | 0.00521 | -0.011 | -74.047
-8 | -0.387 | 0.00522 | -0.012 | -74.191
-7.5 | -0.384 | 0.00556 | -0.012 | -69.126
-7 | -0.376 | 0.00556 | -0.012 | -67.597
-6.5 | -0.361 | 0.00556 | -0.013 | -65.027
-6 | -0.341 | 0.00561 | -0.013 | -60.816
-5.5 | -0.315 | 0.00645 | -0.014 | -48.827
-5 | -0.282 | 0.00645 | -0.014 | -43.752
-4.5 | -0.244 | 0.00645 | -0.014 | -37.804
-4 | -0.2 | 0.00645 | -0.015 | -31.056
-3.5 | -0.152 | 0.00646 | -0.015 | -23.528
-3 | -0.1 | 0.00646 | -0.016 | -15.468
-2.5 | -0.045 | 0.00651 | -0.016 | -6.848
-2 | 0.013 | 0.00662 | -0.017 | 1.962
-1.5 | 0.072 | 0.00665 | -0.017 | 10.857
-1 | 0.132 | 0.00672 | -0.018 | 19.723
-0.5 | 0.193 | 0.00676 | -0.018 | 28.593
0 | 0.254 | 0.0069 | -0.019 | 36.83
0.5 | 0.315 | 0.00677 | -0.019 | 46.509
1 | 0.375 | 0.0062 | -0.02 | 60.437
1.5 | 0.435 | 0.00625 | -0.02 | 69.638
2 | 0.495 | 0.00595 | -0.021 | 83.169
2.5 | 0.555 | 0.00525 | -0.021 | 105.694
3 | 0.615 | 0.00525 | -0.022 | 117.127
3.5 | 0.675 | 0.00516 | -0.022 | 130.814
4 | 0.735 | 0.00509 | -0.023 | 144.232
4.5 | 0.794 | 0.00519 | -0.023 | 152.928
5 | 0.854 | 0.00536 | -0.024 | 159.25
5.5 | 0.913 | 0.0056 | -0.024 | 162.962
6 | 0.972 | 0.00582 | -0.025 | 167.026
6.5 | 1.03 | 0.00609 | -0.025 | 169.15
7 | 1.088 | 0.00635 | -0.026 | 171.251
7.5 | 1.145 | 0.00667 | -0.027 | 171.681
8 | 1.201 | 0.00702 | -0.027 | 171.148
8.5 | 1.256 | 0.00742 | -0.028 | 169.285
9 | 1.308 | 0.00784 | -0.028 | 166.802
9.5 | 1.358 | 0.00828 | -0.029 | 163.943
10 | 1.402 | 0.00879 | -0.03 | 159.472
10.5 | 1.436 | 0.00945 | -0.03 | 152.021
11 | 1.461 | 0.01004 | -0.031 | 145.579
11.5 | 1.448 | 0.01584 | -0.031 | 91.389
12 | 1.439 | 0.01468 | -0.031 | 98.003
12.5 | 1.421 | 0.01523 | -0.031 | 93.256
13 | 1.394 | 0.02117 | -0.032 | 65.83
13.5 | 1.358 | 0.02369 | -0.032 | 57.316
14 | 1.313 | 0.02655 | -0.032 | 49.453
14.5 | 1.26 | 0.0298 | -0.032 | 42.294
15 | 1.202 | 0.0334 | -0.033 | 35.999
15.5 | 1.139 | 0.03752 | -0.033 | 30.37
16 | 1.074 | 0.04194 | -0.033 | 25.598

## 132. Re 16M Mach 0.10 (2)
BIGFOIL.COM POLAR EXPORT
e333
EPPLER 333 |  |  |  | Cl Max: | 1.7058 | at alpha= | 17 | deg
XFOIL ncrit=9 |  |  |  | L/D Max: | 179.443 | at alpha= | 6 | deg
Re: | 16000000 |  |  | Cd Min: | 0.07768 | at alpha= | 20 | deg
Mach: | 0.1 |  |  | Cl=0 at alpha= | -2.1547 | deg
|  |  |  | @ Cl=0.1, Cd= | 0.0057079
|  |  |  | @ Cl=0.4, Cd= | 0.0051679
|  |  |  | @ Cl=0.6, Cd= | 0.0039502
alpha (deg) | Cl | Cd | Cm | Cl/Cd
-17 | -1.3236 | 0.03626 | -0.0676 | -36.503
-16.5 | -1.377 | 0.02931 | -0.0596 | -46.9806
-16 | -1.3878 | 0.02594 | -0.0511 | -53.5004
-15.5 | -1.295 | 0.03004 | -0.0528 | -43.1092
-14.5 | -1.2789 | 0.02047 | -0.0437 | -62.4768
-14 | -1.2118 | 0.02143 | -0.0444 | -56.5469
-13.5 | -1.1404 | 0.02122 | -0.0475 | -53.7418
-13 | -1.1113 | 0.01921 | -0.0434 | -57.8501
-12.5 | -1.0664 | 0.01862 | -0.0412 | -57.2718
-12 | -1.0217 | 0.01774 | -0.0391 | -57.593
-11.5 | -0.973 | 0.01723 | -0.0375 | -56.4713
-11 | -0.9323 | 0.0156 | -0.0348 | -59.7628
-10.5 | -0.8889 | 0.01415 | -0.0325 | -62.8198
-10 | -0.8352 | 0.01403 | -0.0317 | -59.5296
-9.5 | -0.7818 | 0.01382 | -0.0308 | -56.5702
-9 | -0.7353 | 0.01251 | -0.0289 | -58.777
-8.5 | -0.6809 | 0.01235 | -0.0283 | -55.1336
-8 | -0.6294 | 0.01167 | -0.0272 | -53.9332
-7.5 | -0.5725 | 0.0119 | -0.027 | -48.1092
-7 | -0.5193 | 0.01141 | -0.0262 | -45.5127
-6.5 | -0.4682 | 0.01045 | -0.025 | -44.8038
-6 | -0.4165 | 0.00957 | -0.024 | -43.5214
-5.5 | -0.3655 | 0.0085 | -0.0227 | -43
-5 | -0.3121 | 0.00787 | -0.0219 | -39.6569
-4.5 | -0.258 | 0.00738 | -0.0212 | -34.9593
-4 | -0.2036 | 0.007 | -0.0205 | -29.0857
-3.5 | -0.149 | 0.00666 | -0.02 | -22.3724
-3 | -0.0937 | 0.00637 | -0.0195 | -14.7096
-2.5 | -0.0384 | 0.00613 | -0.0191 | -6.2643
-2 | 0.0172 | 0.00591 | -0.0187 | 2.9103
-1.5 | 0.0733 | 0.00576 | -0.0185 | 12.7257
-1 | 0.1297 | 0.00565 | -0.0184 | 22.9558
-0.5 | 0.1867 | 0.0056 | -0.0184 | 33.3393
0 | 0.2431 | 0.00554 | -0.0184 | 43.8809
0.5 | 0.2997 | 0.00545 | -0.0184 | 54.9908
1 | 0.3557 | 0.00537 | -0.0183 | 66.2384
1.5 | 0.4105 | 0.00512 | -0.0181 | 80.1758
2 | 0.4626 | 0.00473 | -0.0175 | 97.8013
2.5 | 0.5147 | 0.00435 | -0.0169 | 118.3218
3 | 0.565 | 0.00387 | -0.0159 | 145.9948
3.5 | 0.6217 | 0.004 | -0.016 | 155.425
4 | 0.6785 | 0.00415 | -0.0163 | 163.494
4.5 | 0.7348 | 0.00434 | -0.0165 | 169.3088
5 | 0.7914 | 0.00452 | -0.0167 | 175.0885
5.5 | 0.8472 | 0.00477 | -0.0169 | 177.6101
6 | 0.9026 | 0.00503 | -0.017 | 179.4433
6.5 | 0.9566 | 0.00537 | -0.0169 | 178.1378
7 | 1.0109 | 0.00567 | -0.0169 | 178.2892
7.5 | 1.0634 | 0.00609 | -0.0166 | 174.6141
8 | 1.1154 | 0.00653 | -0.0162 | 170.8116
8.5 | 1.1664 | 0.00701 | -0.0157 | 166.3909
9 | 1.2166 | 0.00754 | -0.0151 | 161.3528
10 | 1.3122 | 0.00879 | -0.0131 | 149.2833
10.5 | 1.3577 | 0.00946 | -0.0118 | 143.5201
11 | 1.4019 | 0.01013 | -0.0102 | 138.3909
11.5 | 1.4447 | 0.01084 | -0.0085 | 133.2749
12 | 1.4871 | 0.01148 | -0.0068 | 129.5383
12.5 | 1.5254 | 0.01217 | -0.0043 | 125.341
13 | 1.5576 | 0.013 | -0.0009 | 119.8154
13.5 | 1.5799 | 0.01361 | 0.0046 | 116.0838
14.5 | 1.6266 | 0.01662 | 0.0113 | 97.87
15 | 1.6558 | 0.01818 | 0.0126 | 91.0781
15.5 | 1.6736 | 0.02083 | 0.0138 | 80.3457
16 | 1.6902 | 0.02394 | 0.0143 | 70.6015
16.5 | 1.7004 | 0.02794 | 0.0142 | 60.859
17 | 1.7058 | 0.03259 | 0.0138 | 52.3412
17.5 | 1.702 | 0.03828 | 0.0131 | 44.4619
18 | 1.6864 | 0.04532 | 0.0121 | 37.2109
18.5 | 1.677 | 0.05194 | 0.0108 | 32.2873
19 | 1.6524 | 0.0606 | 0.0088 | 27.2673
19.5 | 1.632 | 0.06899 | 0.0067 | 23.6556
20 | 1.6099 | 0.07768 | 0.0043 | 20.7248

## 133. Re 16M Mach 0.25 (1)
BIGFOIL.COM POLAR EXPORT
e333
EPPLER 333 |  |  |  | Cl Max: | 1.459 | at alpha= | 10.5 | deg
JavaFoil+Calcfoil stall+Eppler ext transition |  |  |  | L/D Max: | 169.389 | at alpha= | 7 | deg
Re: | 16000000 |  |  | Cd Min: | 0.00518 | at alpha= | 4 | deg
Mach: | 0.25 |  |  | Cl=0 at alpha= | -2.1121 | deg
|  |  |  | @ Cl=0.1, Cd= | 0.0067152
|  |  |  | @ Cl=0.4, Cd= | 0.0062797
|  |  |  | @ Cl=0.6, Cd= | 0.0053048
alpha (deg) | Cl | Cd | Cm | Cl/Cd
-11.5 | -0.055 | 0.0674 | -0.005 | -0.81
-11 | -0.052 | 0.06283 | -0.006 | -0.825
-10.5 | -0.049 | 0.05839 | -0.006 | -0.84
-10 | -0.046 | 0.05433 | -0.006 | -0.852
-9.5 | -0.09 | 0.05002 | -0.007 | -1.807
-9 | -0.143 | 0.04454 | -0.007 | -3.206
-8.5 | -0.216 | 0.00796 | -0.011 | -27.067
-8 | -0.251 | 0.00755 | -0.012 | -33.221
-7.5 | -0.277 | 0.00563 | -0.012 | -49.269
-7 | -0.295 | 0.00565 | -0.013 | -52.241
-6.5 | -0.304 | 0.00565 | -0.013 | -53.728
-6 | -0.302 | 0.0057 | -0.013 | -53.001
-5.5 | -0.29 | 0.00573 | -0.014 | -50.649
-5 | -0.268 | 0.00649 | -0.014 | -41.386
-4.5 | -0.237 | 0.0065 | -0.015 | -36.564
-4 | -0.198 | 0.0065 | -0.015 | -30.518
-3.5 | -0.152 | 0.00652 | -0.016 | -23.38
-3 | -0.101 | 0.00652 | -0.016 | -15.501
-2.5 | -0.045 | 0.00657 | -0.017 | -6.908
-2 | 0.013 | 0.00662 | -0.017 | 2.004
-1.5 | 0.074 | 0.00669 | -0.018 | 11.062
-1 | 0.136 | 0.00675 | -0.018 | 20.143
-0.5 | 0.198 | 0.0068 | -0.019 | 29.176
0 | 0.261 | 0.00696 | -0.019 | 37.556
0.5 | 0.323 | 0.00685 | -0.02 | 47.204
1 | 0.385 | 0.00627 | -0.02 | 61.446
1.5 | 0.447 | 0.00631 | -0.021 | 70.851
2 | 0.509 | 0.00604 | -0.021 | 84.279
2.5 | 0.57 | 0.0053 | -0.022 | 107.63
3 | 0.632 | 0.00531 | -0.022 | 118.996
3.5 | 0.693 | 0.00519 | -0.023 | 133.62
4 | 0.755 | 0.00518 | -0.023 | 145.598
4.5 | 0.816 | 0.0053 | -0.024 | 153.928
5 | 0.877 | 0.00549 | -0.024 | 159.579
5.5 | 0.937 | 0.00575 | -0.025 | 162.944
6 | 0.998 | 0.006 | -0.026 | 166.166
6.5 | 1.057 | 0.00629 | -0.026 | 168.073
7 | 1.116 | 0.00659 | -0.027 | 169.389
7.5 | 1.175 | 0.00694 | -0.027 | 169.287
8 | 1.232 | 0.00733 | -0.028 | 168.035
8.5 | 1.287 | 0.0078 | -0.029 | 164.985
9 | 1.339 | 0.00827 | -0.029 | 161.807
9.5 | 1.388 | 0.00882 | -0.03 | 157.479
10 | 1.431 | 0.00946 | -0.03 | 151.229
10.5 | 1.459 | 0.01018 | -0.031 | 143.317
11 | 1.436 | 0.01523 | -0.031 | 94.262
11.5 | 1.423 | 0.01549 | -0.031 | 91.873
12 | 1.396 | 0.02019 | -0.031 | 69.145
12.5 | 1.354 | 0.02282 | -0.032 | 59.356
13 | 1.294 | 0.02581 | -0.032 | 50.136
13.5 | 1.217 | 0.02928 | -0.032 | 41.577
14 | 1.125 | 0.03316 | -0.032 | 33.921
14.5 | 1.019 | 0.03766 | -0.033 | 27.061
15 | 0.902 | 0.04326 | -0.033 | 20.847
15.5 | 0.777 | 0.04944 | -0.033 | 15.715

## 134. Re 16M Mach 0.25 (2)
BIGFOIL.COM POLAR EXPORT
e333
EPPLER 333 |  |  |  | Cl Max: | 1.6625 | at alpha= | 15.5 | deg
XFOIL ncrit=9 |  |  |  | L/D Max: | 183.373 | at alpha= | 6 | deg
Re: | 16000000 |  |  | Cd Min: | 0.1397 | at alpha= | -13 | deg
Mach: | 0.25 |  |  | Cl=0 at alpha= | -2.1632 | deg
|  |  |  | @ Cl=0.1, Cd= | 0.0057521
|  |  |  | @ Cl=0.4, Cd= | 0.0052662
|  |  |  | @ Cl=0.6, Cd= | 0.0039374
alpha (deg) | Cl | Cd | Cm | Cl/Cd
-13 | -0.3586 | 0.1397 | -0.0217 | -2.5669
-12.5 | -0.3437 | 0.13298 | -0.0249 | -2.5846
-12 | -0.3297 | 0.12616 | -0.0279 | -2.6133
-10.5 | -0.4183 | 0.07931 | -0.048 | -5.2742
-10 | -0.3944 | 0.07633 | -0.0492 | -5.167
-9.5 | -0.389 | 0.07056 | -0.0526 | -5.513
-9 | -0.4813 | 0.05672 | -0.0554 | -8.4855
-8.5 | -0.476 | 0.05139 | -0.0538 | -9.2625
-8 | -0.4848 | 0.04249 | -0.0505 | -11.4097
-7.5 | -0.4558 | 0.03878 | -0.0482 | -11.7535
-7 | -0.4537 | 0.02906 | -0.0423 | -15.6125
-6.5 | -0.4778 | 0.01289 | -0.0303 | -37.0675
-6 | -0.4262 | 0.01141 | -0.0283 | -37.3532
-5.5 | -0.3691 | 0.011 | -0.0274 | -33.5545
-5 | -0.3158 | 0.00974 | -0.0258 | -32.423
-4.5 | -0.2629 | 0.00831 | -0.0241 | -31.6366
-4 | -0.2077 | 0.00753 | -0.0229 | -27.583
-3.5 | -0.152 | 0.00698 | -0.0218 | -21.7765
-3 | -0.0954 | 0.00657 | -0.0209 | -14.5205
-2.5 | -0.0384 | 0.00624 | -0.0202 | -6.1538
-2 | 0.0186 | 0.00598 | -0.0196 | 3.1104
-1.5 | 0.0768 | 0.0058 | -0.0193 | 13.2414
-1 | 0.1349 | 0.00568 | -0.019 | 23.75
0 | 0.2522 | 0.00558 | -0.0189 | 45.1971
0.5 | 0.3107 | 0.00548 | -0.0188 | 56.6971
1 | 0.3684 | 0.0054 | -0.0187 | 68.2222
1.5 | 0.4251 | 0.00516 | -0.0184 | 82.3837
2 | 0.4784 | 0.00473 | -0.0177 | 101.1416
2.5 | 0.5312 | 0.00429 | -0.0168 | 123.8228
3 | 0.5843 | 0.0039 | -0.0158 | 149.8205
3.5 | 0.6431 | 0.00404 | -0.016 | 159.1832
4 | 0.7019 | 0.0042 | -0.0161 | 167.119
4.5 | 0.7605 | 0.00439 | -0.0162 | 173.2346
5 | 0.8192 | 0.00459 | -0.0164 | 178.4749
5.5 | 0.8774 | 0.00483 | -0.0164 | 181.6563
6 | 0.9352 | 0.0051 | -0.0164 | 183.3725
6.5 | 0.9912 | 0.00548 | -0.016 | 180.8759
7 | 1.0477 | 0.00581 | -0.0158 | 180.327
7.5 | 1.1025 | 0.00624 | -0.0152 | 176.6827
8 | 1.1561 | 0.00673 | -0.0144 | 171.7831
8.5 | 1.2091 | 0.00726 | -0.0134 | 166.5427
9 | 1.2615 | 0.0078 | -0.0124 | 161.7308
9.5 | 1.3101 | 0.00855 | -0.0107 | 153.2281
10 | 1.3593 | 0.0092 | -0.0091 | 147.75
10.5 | 1.4046 | 0.00997 | -0.0068 | 140.8826
11 | 1.4473 | 0.01079 | -0.0041 | 134.1335
11.5 | 1.4877 | 0.01163 | -0.001 | 127.9192
12 | 1.5255 | 0.0124 | 0.0025 | 123.0242
12.5 | 1.5444 | 0.01321 | 0.0095 | 116.9114
13 | 1.5715 | 0.0148 | 0.0133 | 106.1824
14 | 1.6274 | 0.01853 | 0.0178 | 87.8251
15 | 1.6604 | 0.02546 | 0.0193 | 65.216
15.5 | 1.6625 | 0.03078 | 0.019 | 54.0123
16 | 1.6601 | 0.03661 | 0.0185 | 45.3455
16.5 | 1.6461 | 0.04363 | 0.0177 | 37.7286
17 | 1.6298 | 0.0511 | 0.0164 | 31.8943
17.5 | 1.608 | 0.05947 | 0.0147 | 27.0388
18 | 1.5768 | 0.06912 | 0.0123 | 22.8125
18.5 | 1.5608 | 0.07721 | 0.0101 | 20.215
19 | 1.5281 | 0.08746 | 0.0071 | 17.472
19.5 | 1.5053 | 0.09653 | 0.0044 | 15.5941
20 | 1.4819 | 0.10566 | 0.0016 | 14.0252

## 135. Re 16M Mach 0.50 (1)
BIGFOIL.COM POLAR EXPORT
e333
EPPLER 333 |  |  |  | Cl Max: | 1.421 | at alpha= | 9.5 | deg
JavaFoil+Calcfoil stall+Eppler ext transition |  |  |  | L/D Max: | 159.12 | at alpha= | 5.5 | deg
Re: | 16000000 |  |  | Cd Min: | 0.00543 | at alpha= | 3.5 | deg
Mach: | 0.5 |  |  | Cl=0 at alpha= | -2.1186 | deg
|  |  |  | @ Cl=0.1, Cd= | 0.0069809
|  |  |  | @ Cl=0.4, Cd= | 0.0069609
|  |  |  | @ Cl=0.6, Cd= | 0.0059919
alpha (deg) | Cl | Cd | Cm | Cl/Cd
-20 | -0.957 | 0.15969 | -0.004 | -5.99
-19.5 | -0.93 | 0.15625 | -0.004 | -5.95
-19 | -0.904 | 0.15163 | -0.004 | -5.962
-18.5 | -0.878 | 0.14603 | -0.004 | -6.015
-18 | -0.853 | 0.14123 | -0.004 | -6.037
-17.5 | -0.827 | 0.13773 | -0.004 | -6.004
-17 | -0.802 | 0.12676 | -0.004 | -6.325
-16.5 | -0.776 | 0.11802 | -0.005 | -6.579
-16 | -0.75 | 0.11196 | -0.005 | -6.702
-15.5 | -0.724 | 0.10564 | -0.005 | -6.857
-15 | -0.698 | 0.10056 | -0.005 | -6.939
-14.5 | -0.671 | 0.09744 | -0.005 | -6.883
-14 | -0.643 | 0.09388 | -0.005 | -6.853
-13.5 | -0.616 | 0.09055 | -0.005 | -6.8
-13 | -0.589 | 0.0863 | -0.005 | -6.829
-12.5 | -0.563 | 0.08307 | -0.005 | -6.776
-12 | -0.537 | 0.07987 | -0.005 | -6.717
-11.5 | -0.51 | 0.07983 | -0.006 | -6.388
-11 | -0.483 | 0.07408 | -0.006 | -6.524
-10.5 | -0.457 | 0.06867 | -0.006 | -6.65
-10 | -0.43 | 0.06303 | -0.006 | -6.824
-9.5 | -0.404 | 0.05723 | -0.007 | -7.065
-9 | -0.378 | 0.05256 | -0.007 | -7.197
-8.5 | -0.352 | 0.04819 | -0.008 | -7.309
-8 | -0.328 | 0.04224 | -0.009 | -7.766
-7.5 | -0.364 | 0.00792 | -0.014 | -45.924
-7 | -0.267 | 0.04506 | -0.007 | -5.936
-6.5 | -0.242 | 0.03958 | -0.008 | -6.125
-6 | -0.264 | 0.00582 | -0.015 | -45.359
-5.5 | -0.23 | 0.0059 | -0.016 | -39.048
-5 | -0.197 | 0.00592 | -0.016 | -33.204
-4.5 | -0.163 | 0.00687 | -0.017 | -23.702
-4 | -0.129 | 0.00681 | -0.017 | -18.918
-3.5 | -0.095 | 0.00681 | -0.018 | -13.918
-3 | -0.061 | 0.00685 | -0.018 | -8.869
-2.5 | -0.045 | 0.0069 | -0.019 | -6.542
-2 | 0.014 | 0.00692 | -0.019 | 2.043
-1.5 | 0.081 | 0.00697 | -0.02 | 11.617
-1 | 0.151 | 0.00701 | -0.02 | 21.465
-0.5 | 0.221 | 0.00709 | -0.021 | 31.187
0 | 0.292 | 0.00728 | -0.021 | 40.048
0.5 | 0.361 | 0.00743 | -0.022 | 48.59
1 | 0.43 | 0.0066 | -0.022 | 65.192
1.5 | 0.499 | 0.00667 | -0.023 | 74.848
2 | 0.568 | 0.0064 | -0.024 | 88.67
2.5 | 0.637 | 0.00552 | -0.024 | 115.293
3 | 0.705 | 0.0055 | -0.025 | 128.201
3.5 | 0.773 | 0.00543 | -0.025 | 142.309
4 | 0.841 | 0.00561 | -0.026 | 150.044
4.5 | 0.909 | 0.00588 | -0.027 | 154.705
5 | 0.977 | 0.0062 | -0.027 | 157.613
5.5 | 1.043 | 0.00656 | -0.028 | 159.12
6 | 1.109 | 0.00698 | -0.029 | 158.967
6.5 | 1.175 | 0.00744 | -0.029 | 157.812
7 | 1.238 | 0.00799 | -0.03 | 154.981
7.5 | 1.299 | 0.0086 | -0.031 | 150.999
8 | 1.358 | 0.00946 | -0.031 | 143.582
8.5 | 1.397 | 0.01522 | -0.032 | 91.801
9 | 1.411 | 0.01406 | -0.032 | 100.327
9.5 | 1.421 | 0.01824 | -0.032 | 77.864
10 | 1.397 | 0.02199 | -0.032 | 63.515
10.5 | 1.223 | 0.02991 | -0.032 | 40.871
11 | 0.823 | 0.03867 | -0.031 | 21.285
11.5 | 0.852 | 0.04052 | -0.032 | 21.031
12 | 0.872 | 0.04896 | -0.032 | 17.803
12.5 | 0.902 | 0.04992 | -0.032 | 18.074
13 | 0.925 | 0.05727 | -0.032 | 16.147
13.5 | 0.956 | 0.05728 | -0.033 | 16.69
14 | 0.979 | 0.06519 | -0.033 | 15.016
14.5 | 0.998 | 0.07595 | -0.033 | 13.145

## 136. Re 16M Mach 0.50 (2)
BIGFOIL.COM POLAR EXPORT
e333
EPPLER 333 |  |  |  | Cl Max: | 1.635 | at alpha= | 13 | deg
XFOIL ncrit=9 |  |  |  | L/D Max: | 195.8 | at alpha= | 5.5 | deg
Re: | 16000000 |  |  | Cd Min: | 0.18558 | at alpha= | -15.5 | deg
Mach: | 0.5 |  |  | Cl=0 at alpha= | -2.2135 | deg
|  |  |  | @ Cl=0.1, Cd= | 0.0060376
|  |  |  | @ Cl=0.4, Cd= | 0.0055747
|  |  |  | @ Cl=0.6, Cd= | 0.0040961
alpha (deg) | Cl | Cd | Cm | Cl/Cd
-15.5 | -0.451 | 0.18558 | -0.0014 | -2.4302
-15 | -0.4303 | 0.17837 | -0.0051 | -2.4124
-14.5 | -0.4094 | 0.17126 | -0.0088 | -2.3905
-14 | -0.3887 | 0.1643 | -0.0124 | -2.3658
-13.5 | -0.368 | 0.15715 | -0.0161 | -2.3417
-13 | -0.3482 | 0.15002 | -0.0196 | -2.321
-12.5 | -0.3281 | 0.14281 | -0.023 | -2.2975
-12 | -0.3094 | 0.1355 | -0.0265 | -2.2834
-11.5 | -0.2916 | 0.12828 | -0.0299 | -2.2732
-11 | -0.274 | 0.12118 | -0.0333 | -2.2611
-10.5 | -0.2579 | 0.11413 | -0.0366 | -2.2597
-10 | -0.2423 | 0.10701 | -0.0397 | -2.2643
-9.5 | -0.2282 | 0.09977 | -0.043 | -2.2873
-9 | -0.2144 | 0.09304 | -0.046 | -2.3044
-8.5 | -0.203 | 0.08613 | -0.049 | -2.3569
-8 | -0.194 | 0.07917 | -0.052 | -2.4504
-7.5 | -0.1893 | 0.07205 | -0.0551 | -2.6273
-7 | -0.2026 | 0.06332 | -0.0608 | -3.1996
-6.5 | -0.2077 | 0.05784 | -0.0622 | -3.5909
-6 | -0.2522 | 0.04716 | -0.0602 | -5.3478
-5.5 | -0.248 | 0.0397 | -0.0574 | -6.2469
-5 | -0.2306 | 0.0331 | -0.0532 | -6.9668
-4.5 | -0.2056 | 0.02682 | -0.048 | -7.6659
-4 | -0.1752 | 0.02061 | -0.0419 | -8.5007
-3 | -0.0948 | 0.00908 | -0.03 | -10.4405
-2.5 | -0.0365 | 0.00702 | -0.0265 | -5.1994
-2 | 0.0272 | 0.00635 | -0.0244 | 4.2835
-1.5 | 0.0929 | 0.00605 | -0.023 | 15.3554
0 | 0.294 | 0.0057 | -0.021 | 51.5789
0.5 | 0.3606 | 0.00564 | -0.0206 | 63.9362
1 | 0.427 | 0.00553 | -0.0202 | 77.2152
1.5 | 0.4914 | 0.00536 | -0.0195 | 91.6791
2 | 0.5492 | 0.00473 | -0.0178 | 116.1099
2.5 | 0.6045 | 0.00404 | -0.0154 | 149.6287
3 | 0.6711 | 0.0041 | -0.0149 | 163.6829
3.5 | 0.7402 | 0.00426 | -0.0148 | 173.7559
4 | 0.8092 | 0.00442 | -0.0146 | 183.0769
4.5 | 0.8782 | 0.00465 | -0.0142 | 188.8602
5 | 0.9473 | 0.0049 | -0.0137 | 193.3265
5.5 | 1.0162 | 0.00519 | -0.0129 | 195.7996
6 | 1.0833 | 0.00559 | -0.0117 | 193.7925
6.5 | 1.151 | 0.00598 | -0.0103 | 192.4749
7 | 1.2156 | 0.00653 | -0.0081 | 186.1562
7.5 | 1.281 | 0.00704 | -0.0058 | 181.9602
8 | 1.3424 | 0.00771 | -0.0026 | 174.1115
8.5 | 1.4021 | 0.00843 | 0.001 | 166.3227
9 | 1.4572 | 0.00928 | 0.0056 | 157.0259
9.5 | 1.5051 | 0.01027 | 0.0114 | 146.5531
10 | 1.5336 | 0.01127 | 0.0205 | 136.0781
10.5 | 1.5561 | 0.01249 | 0.0298 | 124.5877
11 | 1.5563 | 0.01457 | 0.04 | 106.8154
11.5 | 1.5973 | 0.01852 | 0.0391 | 86.2473
13 | 1.635 | 0.03777 | 0.0346 | 43.2883
14 | 1.518 | 0.05928 | 0.0313 | 25.6073
14.5 | 1.4731 | 0.06974 | 0.0288 | 21.1227
15 | 1.4282 | 0.08064 | 0.0255 | 17.7108
15.5 | 1.3837 | 0.09189 | 0.0218 | 15.0582
16 | 1.3467 | 0.10268 | 0.0181 | 13.1155
16.5 | 1.3113 | 0.11315 | 0.0147 | 11.589
17 | 1.2752 | 0.12324 | 0.0122 | 10.3473
17.5 | 1.2467 | 0.13468 | 0.0064 | 9.2568
18 | 1.2221 | 0.147 | -0.0012 | 8.3136

## 137. Re 18M Mach 0.00 (1)
BIGFOIL.COM POLAR EXPORT
e333
EPPLER 333 |  |  |  | Cl Max: | 1.461 | at alpha= | 11.5 | deg
JavaFoil+Calcfoil stall+Eppler ext transition |  |  |  | L/D Max: | 173.163 | at alpha= | 7.5 | deg
Re: | 18000000 |  |  | Cd Min: | 0.00514 | at alpha= | -8.5 | deg
Mach: | 0 |  |  | Cl=0 at alpha= | -2.114 | deg
|  |  |  | @ Cl=0.1, Cd= | 0.006554
|  |  |  | @ Cl=0.4, Cd= | 0.006258
|  |  |  | @ Cl=0.6, Cd= | 0.005332
alpha (deg) | Cl | Cd | Cm | Cl/Cd
-13.5 | -0.247 | 0.0781 | -0.005 | -3.169
-13 | -0.259 | 0.07397 | -0.005 | -3.499
-12.5 | -0.271 | 0.06802 | -0.005 | -3.984
-12 | -0.283 | 0.06292 | -0.006 | -4.499
-11.5 | -0.295 | 0.05738 | -0.006 | -5.147
-11 | -0.31 | 0.04887 | -0.007 | -6.336
-10.5 | -0.376 | 0.00909 | -0.01 | -41.359
-10 | -0.389 | 0.00828 | -0.01 | -46.951
-9.5 | -0.397 | 0.00793 | -0.01 | -50.016
-9 | -0.402 | 0.0076 | -0.011 | -52.913
-8.5 | -0.404 | 0.00514 | -0.011 | -78.692
-8 | -0.402 | 0.00515 | -0.012 | -78.086
-7.5 | -0.396 | 0.00545 | -0.012 | -72.659
-7 | -0.385 | 0.00549 | -0.012 | -70.057
-6.5 | -0.368 | 0.00551 | -0.013 | -66.745
-6 | -0.346 | 0.00553 | -0.013 | -62.539
-5.5 | -0.318 | 0.00634 | -0.013 | -50.141
-5 | -0.284 | 0.00636 | -0.014 | -44.647
-4.5 | -0.245 | 0.00632 | -0.014 | -38.667
-4 | -0.2 | 0.00633 | -0.015 | -31.632
-3.5 | -0.152 | 0.00637 | -0.015 | -23.835
-3 | -0.1 | 0.00642 | -0.016 | -15.511
-2.5 | -0.044 | 0.00646 | -0.016 | -6.883
-2 | 0.013 | 0.0065 | -0.017 | 1.989
-1.5 | 0.072 | 0.00654 | -0.017 | 10.989
-1 | 0.132 | 0.00657 | -0.017 | 20.067
-0.5 | 0.192 | 0.00667 | -0.018 | 28.836
0 | 0.253 | 0.0068 | -0.018 | 37.184
0.5 | 0.313 | 0.00673 | -0.019 | 46.554
1 | 0.373 | 0.00624 | -0.019 | 59.767
1.5 | 0.433 | 0.00628 | -0.02 | 68.966
2 | 0.493 | 0.0053 | -0.02 | 92.915
2.5 | 0.553 | 0.00534 | -0.021 | 103.501
3 | 0.612 | 0.00533 | -0.022 | 114.827
3.5 | 0.672 | 0.00533 | -0.022 | 125.971
4 | 0.731 | 0.00537 | -0.023 | 136.206
4.5 | 0.79 | 0.00523 | -0.023 | 151.242
5 | 0.85 | 0.00538 | -0.024 | 157.853
5.5 | 0.908 | 0.00555 | -0.024 | 163.594
6 | 0.967 | 0.00578 | -0.025 | 167.208
6.5 | 1.025 | 0.00603 | -0.025 | 170.101
7 | 1.083 | 0.00629 | -0.026 | 172.254
7.5 | 1.139 | 0.00658 | -0.026 | 173.163
8 | 1.195 | 0.00692 | -0.027 | 172.84
8.5 | 1.25 | 0.00731 | -0.028 | 171.048
9 | 1.302 | 0.00768 | -0.028 | 169.421
9.5 | 1.352 | 0.00811 | -0.029 | 166.764
10 | 1.397 | 0.00859 | -0.029 | 162.591
10.5 | 1.432 | 0.0091 | -0.03 | 157.35
11 | 1.458 | 0.00972 | -0.031 | 149.981
11.5 | 1.461 | 0.0172 | -0.031 | 84.947
12 | 1.449 | 0.01519 | -0.031 | 95.361
12.5 | 1.433 | 0.01574 | -0.031 | 91.058
13 | 1.409 | 0.01611 | -0.032 | 87.473
13.5 | 1.378 | 0.02212 | -0.032 | 62.281
14 | 1.338 | 0.02479 | -0.032 | 53.989
14.5 | 1.292 | 0.02775 | -0.032 | 46.555
15 | 1.24 | 0.03113 | -0.033 | 39.822
15.5 | 1.184 | 0.03479 | -0.033 | 34.014
16 | 1.124 | 0.03881 | -0.033 | 28.965
16.5 | 1.063 | 0.04337 | -0.034 | 24.509

## 138. Re 18M Mach 0.00 (2)
BIGFOIL.COM POLAR EXPORT
e333
EPPLER 333 |  |  |  | Cl Max: | 1.7321 | at alpha= | 17.5 | deg
XFOIL ncrit=9 |  |  |  | L/D Max: | 179.115 | at alpha= | 6.5 | deg
Re: | 18000000 |  |  | Cd Min: | 0.06927 | at alpha= | 20 | deg
Mach: | 0 |  |  | Cl=0 at alpha= | -2.1575 | deg
|  |  |  | @ Cl=0.1, Cd= | 0.0056552
|  |  |  | @ Cl=0.4, Cd= | 0.0051376
|  |  |  | @ Cl=0.6, Cd= | 0.0039104
alpha (deg) | Cl | Cd | Cm | Cl/Cd
-20 | -1.5225 | 0.03873 | -0.0719 | -39.3106
-19.5 | -1.5575 | 0.03211 | -0.0695 | -48.5051
-19 | -1.5486 | 0.02969 | -0.0662 | -52.159
-18.5 | -1.5433 | 0.02722 | -0.0616 | -56.6973
-18 | -1.5303 | 0.02543 | -0.0568 | -60.177
-17.5 | -1.5062 | 0.02455 | -0.0524 | -61.3523
-17 | -1.4931 | 0.02269 | -0.0465 | -65.8043
-16.5 | -1.4676 | 0.02111 | -0.0422 | -69.5216
-16 | -1.4353 | 0.01957 | -0.039 | -73.3418
-15.5 | -1.3758 | 0.01979 | -0.0396 | -69.52
-15 | -1.3306 | 0.01818 | -0.0389 | -73.1903
-14.5 | -1.2887 | 0.01622 | -0.0376 | -79.4513
-14 | -1.2182 | 0.01653 | -0.0406 | -73.6963
-13 | -1.132 | 0.01535 | -0.0362 | -73.7459
-12.5 | -1.0843 | 0.01499 | -0.0347 | -72.3349
-12 | -1.036 | 0.01448 | -0.0333 | -71.547
-11.5 | -0.9859 | 0.01413 | -0.0322 | -69.7735
-11 | -0.9399 | 0.01318 | -0.0305 | -71.3126
-10.5 | -0.893 | 0.01223 | -0.0289 | -73.0172
-10 | -0.8395 | 0.01214 | -0.0283 | -69.1516
-9.5 | -0.7861 | 0.01199 | -0.0277 | -65.563
-9 | -0.7373 | 0.01106 | -0.0264 | -66.6637
-8.5 | -0.683 | 0.01096 | -0.0259 | -62.3175
-8 | -0.6308 | 0.01045 | -0.0251 | -60.3636
-7.5 | -0.5742 | 0.01069 | -0.0251 | -53.7138
-7 | -0.5177 | 0.01099 | -0.0253 | -47.1065
-6.5 | -0.4688 | 0.00968 | -0.0238 | -48.4298
-6 | -0.4173 | 0.00879 | -0.0227 | -47.4744
-5.5 | -0.3648 | 0.00813 | -0.0219 | -44.8708
-5 | -0.3117 | 0.00758 | -0.0212 | -41.1214
-4.5 | -0.2577 | 0.00718 | -0.0206 | -35.8914
-4 | -0.2032 | 0.00684 | -0.0201 | -29.7076
-3.5 | -0.1486 | 0.00654 | -0.0196 | -22.7217
-3 | -0.0936 | 0.0063 | -0.0193 | -14.8571
-1 | 0.1286 | 0.00556 | -0.0182 | 23.1295
-0.5 | 0.1853 | 0.00551 | -0.0183 | 33.6298
0 | 0.2415 | 0.00545 | -0.0183 | 44.3119
0.5 | 0.2979 | 0.00537 | -0.0184 | 55.4749
1 | 0.3537 | 0.00529 | -0.0183 | 66.862
1.5 | 0.4084 | 0.00511 | -0.0182 | 79.9217
2 | 0.4615 | 0.00478 | -0.0178 | 96.5481
3 | 0.5624 | 0.00385 | -0.0161 | 146.0779
3.5 | 0.6184 | 0.00394 | -0.0162 | 156.9543
4 | 0.6753 | 0.00409 | -0.0165 | 165.11
4.5 | 0.7312 | 0.00426 | -0.0167 | 171.6432
5 | 0.7872 | 0.00444 | -0.017 | 177.2973
5.5 | 0.8421 | 0.00473 | -0.0171 | 178.0338
6 | 0.8969 | 0.00501 | -0.0172 | 179.022
6.5 | 0.9511 | 0.00531 | -0.0172 | 179.1149
7 | 1.0046 | 0.00565 | -0.0172 | 177.8053
7.5 | 1.0567 | 0.00606 | -0.0169 | 174.3729
8 | 1.1091 | 0.00643 | -0.0167 | 172.4883
8.5 | 1.1595 | 0.00692 | -0.0162 | 167.5578
9 | 1.2086 | 0.00749 | -0.0156 | 161.3618
9.5 | 1.257 | 0.00807 | -0.0148 | 155.7621
10 | 1.3059 | 0.00858 | -0.0142 | 152.2028
10.5 | 1.3512 | 0.00926 | -0.0129 | 145.9179
11 | 1.396 | 0.00989 | -0.0117 | 141.1527
11.5 | 1.4394 | 0.01053 | -0.0102 | 136.6952
12 | 1.4823 | 0.01116 | -0.0087 | 132.8226
12.5 | 1.5221 | 0.01183 | -0.0067 | 128.6644
13 | 1.5576 | 0.01257 | -0.0041 | 123.9141
13.5 | 1.5854 | 0.01326 | 0.0002 | 119.5626
14 | 1.6111 | 0.01437 | 0.0039 | 112.1155
15 | 1.6615 | 0.01682 | 0.0099 | 98.7812
15.5 | 1.6837 | 0.01887 | 0.0115 | 89.2263
16 | 1.7037 | 0.02132 | 0.0124 | 79.9109
16.5 | 1.7185 | 0.02453 | 0.0127 | 70.0571
17 | 1.7288 | 0.02842 | 0.0126 | 60.8304
17.5 | 1.7321 | 0.03318 | 0.0122 | 52.2031
18 | 1.725 | 0.03914 | 0.0115 | 44.0726
18.5 | 1.7181 | 0.04518 | 0.0106 | 38.0279
19 | 1.6992 | 0.05285 | 0.0091 | 32.1514
19.5 | 1.6797 | 0.06087 | 0.0072 | 27.5949
20 | 1.6592 | 0.06927 | 0.005 | 23.9526

## 139. Re 18M Mach 0.10 (1)
BIGFOIL.COM POLAR EXPORT
e333
EPPLER 333 |  |  |  | Cl Max: | 1.461 | at alpha= | 11 | deg
JavaFoil+Calcfoil stall+Eppler ext transition |  |  |  | L/D Max: | 172.833 | at alpha= | 7.5 | deg
Re: | 18000000 |  |  | Cd Min: | 0.00515 | at alpha= | -8.5 | deg
Mach: | 0.1 |  |  | Cl=0 at alpha= | -2.1121 | deg
|  |  |  | @ Cl=0.1, Cd= | 0.0065647
|  |  |  | @ Cl=0.4, Cd= | 0.006275
|  |  |  | @ Cl=0.6, Cd= | 0.0053425
alpha (deg) | Cl | Cd | Cm | Cl/Cd
-13 | -0.222 | 0.07484 | -0.005 | -2.971
-12.5 | -0.236 | 0.06933 | -0.005 | -3.403
-12 | -0.249 | 0.06481 | -0.006 | -3.847
-11.5 | -0.263 | 0.05966 | -0.006 | -4.412
-11 | -0.277 | 0.05411 | -0.006 | -5.124
-10.5 | -0.303 | 0.03424 | -0.008 | -8.847
-10 | -0.359 | 0.00848 | -0.01 | -42.387
-9.5 | -0.372 | 0.00798 | -0.01 | -46.588
-9 | -0.381 | 0.00767 | -0.011 | -49.623
-8.5 | -0.386 | 0.00515 | -0.011 | -75.022
-8 | -0.387 | 0.00517 | -0.012 | -74.884
-7.5 | -0.384 | 0.00545 | -0.012 | -70.417
-7 | -0.376 | 0.0055 | -0.012 | -68.32
-6.5 | -0.361 | 0.00554 | -0.013 | -65.258
-6 | -0.341 | 0.00553 | -0.013 | -61.687
-5.5 | -0.315 | 0.00633 | -0.014 | -49.728
-5 | -0.282 | 0.00634 | -0.014 | -44.504
-4.5 | -0.244 | 0.00633 | -0.014 | -38.528
-4 | -0.2 | 0.00633 | -0.015 | -31.663
-3.5 | -0.152 | 0.00638 | -0.015 | -23.834
-3 | -0.1 | 0.00643 | -0.016 | -15.52
-2.5 | -0.045 | 0.00647 | -0.016 | -6.893
-2 | 0.013 | 0.00651 | -0.017 | 1.994
-1.5 | 0.072 | 0.00656 | -0.017 | 11.013
-1 | 0.132 | 0.00657 | -0.018 | 20.148
-0.5 | 0.193 | 0.00672 | -0.018 | 28.777
0 | 0.254 | 0.00681 | -0.019 | 37.333
0.5 | 0.315 | 0.00675 | -0.019 | 46.664
1 | 0.375 | 0.00625 | -0.02 | 60.011
1.5 | 0.435 | 0.00631 | -0.02 | 68.996
2 | 0.495 | 0.00605 | -0.021 | 81.855
2.5 | 0.555 | 0.00535 | -0.021 | 103.849
3 | 0.615 | 0.00534 | -0.022 | 115.197
3.5 | 0.675 | 0.00536 | -0.022 | 125.96
4 | 0.735 | 0.00538 | -0.023 | 136.671
4.5 | 0.794 | 0.00524 | -0.023 | 151.521
5 | 0.854 | 0.0054 | -0.024 | 158.062
5.5 | 0.913 | 0.00558 | -0.024 | 163.652
6 | 0.972 | 0.00581 | -0.025 | 167.166
6.5 | 1.03 | 0.00606 | -0.025 | 169.977
7 | 1.088 | 0.00633 | -0.026 | 171.967
7.5 | 1.145 | 0.00662 | -0.027 | 172.833
8 | 1.201 | 0.00697 | -0.027 | 172.315
8.5 | 1.256 | 0.00737 | -0.028 | 170.372
9 | 1.308 | 0.00775 | -0.028 | 168.652
9.5 | 1.358 | 0.00819 | -0.029 | 165.726
10 | 1.402 | 0.0087 | -0.03 | 161.245
10.5 | 1.436 | 0.00922 | -0.03 | 155.743
11 | 1.461 | 0.00987 | -0.031 | 148.099
11.5 | 1.454 | 0.01527 | -0.031 | 95.21
12 | 1.443 | 0.0157 | -0.031 | 91.901
12.5 | 1.424 | 0.01633 | -0.031 | 87.229
13 | 1.397 | 0.02047 | -0.032 | 68.26
13.5 | 1.361 | 0.02286 | -0.032 | 59.533
14 | 1.316 | 0.02565 | -0.032 | 51.303
14.5 | 1.263 | 0.02892 | -0.033 | 43.676
15 | 1.205 | 0.03245 | -0.033 | 37.124
15.5 | 1.142 | 0.03637 | -0.033 | 31.392
16 | 1.076 | 0.04065 | -0.033 | 26.467

## 140. Re 18M Mach 0.10 (2)
BIGFOIL.COM POLAR EXPORT
e333
EPPLER 333 |  |  |  | Cl Max: | 1.7225 | at alpha= | 17 | deg
XFOIL ncrit=9 |  |  |  | L/D Max: | 179.821 | at alpha= | 6 | deg
Re: | 18000000 |  |  | Cd Min: | 0.07484 | at alpha= | 20 | deg
Mach: | 0.1 |  |  | Cl=0 at alpha= | -2.1594 | deg
|  |  |  | @ Cl=0.1, Cd= | 0.005663
|  |  |  | @ Cl=0.4, Cd= | 0.0050889
|  |  |  | @ Cl=0.6, Cd= | 0.0039144
alpha (deg) | Cl | Cd | Cm | Cl/Cd
-18.5 | -1.4072 | 0.04014 | -0.0732 | -35.0573
-18 | -1.435 | 0.03409 | -0.0709 | -42.0945
-17.5 | -1.418 | 0.03221 | -0.0676 | -44.0236
-17 | -1.4396 | 0.0279 | -0.0606 | -51.5986
-16.5 | -1.4441 | 0.0252 | -0.0526 | -57.3056
-16 | -1.4276 | 0.02282 | -0.0471 | -62.5592
-15.5 | -1.3639 | 0.02389 | -0.0468 | -57.0908
-15 | -1.3278 | 0.02119 | -0.0451 | -62.6616
-14.5 | -1.2945 | 0.01823 | -0.0426 | -71.0093
-14 | -1.216 | 0.01866 | -0.0463 | -65.1661
-13.5 | -1.1716 | 0.01838 | -0.0438 | -63.7432
-13 | -1.1341 | 0.01695 | -0.0406 | -66.9086
-12.5 | -1.0871 | 0.01642 | -0.0386 | -66.2058
-12 | -1.0398 | 0.01571 | -0.0367 | -66.1871
-11.5 | -0.9898 | 0.01523 | -0.0353 | -64.9902
-11 | -0.9451 | 0.01402 | -0.0331 | -67.4108
-10.5 | -0.8989 | 0.01287 | -0.0311 | -69.8446
-10 | -0.8449 | 0.01273 | -0.0303 | -66.3708
-9.5 | -0.791 | 0.01252 | -0.0294 | -63.1789
-9 | -0.7424 | 0.01146 | -0.0278 | -64.7818
-8.5 | -0.6875 | 0.01131 | -0.0272 | -60.7869
-8 | -0.6351 | 0.01075 | -0.0262 | -59.0791
-7.5 | -0.5781 | 0.01094 | -0.026 | -52.8428
-7 | -0.5243 | 0.0105 | -0.0253 | -49.9333
-6.5 | -0.4725 | 0.00966 | -0.0242 | -48.913
-6 | -0.418 | 0.00932 | -0.0237 | -44.8498
-5.5 | -0.3664 | 0.00834 | -0.0226 | -43.9329
-5 | -0.313 | 0.00774 | -0.0217 | -40.4393
-4.5 | -0.2588 | 0.00729 | -0.021 | -35.5007
-4 | -0.204 | 0.00692 | -0.0205 | -29.4798
-3.5 | -0.1492 | 0.00659 | -0.0199 | -22.6404
-3 | -0.0939 | 0.00634 | -0.0195 | -14.8107
-1 | 0.1295 | 0.00556 | -0.0183 | 23.2914
-0.5 | 0.1865 | 0.00552 | -0.0184 | 33.7862
0 | 0.2432 | 0.00545 | -0.0184 | 44.6239
0.5 | 0.2998 | 0.00538 | -0.0184 | 55.7249
1 | 0.356 | 0.0053 | -0.0184 | 67.1698
2 | 0.4644 | 0.00478 | -0.0178 | 97.1548
2.5 | 0.5177 | 0.00454 | -0.0174 | 114.0308
3 | 0.5659 | 0.00386 | -0.0161 | 146.6062
3.5 | 0.6223 | 0.00395 | -0.0162 | 157.5443
4 | 0.6796 | 0.0041 | -0.0165 | 165.7561
4.5 | 0.7358 | 0.00427 | -0.0167 | 172.3185
5 | 0.7922 | 0.00445 | -0.0169 | 178.0225
5.5 | 0.8475 | 0.00474 | -0.017 | 178.7975
6 | 0.9027 | 0.00502 | -0.0171 | 179.8207
6.5 | 0.9573 | 0.00534 | -0.0171 | 179.2697
7 | 1.0112 | 0.00567 | -0.017 | 178.3422
7.5 | 1.0637 | 0.00609 | -0.0167 | 174.6634
8 | 1.1165 | 0.00646 | -0.0164 | 172.8328
8.5 | 1.1673 | 0.00696 | -0.0159 | 167.7155
9 | 1.2167 | 0.00753 | -0.0151 | 161.5803
9.5 | 1.2654 | 0.00813 | -0.0143 | 155.6458
10 | 1.3144 | 0.00865 | -0.0135 | 151.9538
10.5 | 1.3597 | 0.00936 | -0.0121 | 145.2671
11 | 1.4045 | 0.01001 | -0.0107 | 140.3097
11.5 | 1.4478 | 0.01068 | -0.009 | 135.5618
12 | 1.4904 | 0.01132 | -0.0073 | 131.6608
12.5 | 1.5296 | 0.01201 | -0.005 | 127.3605
13 | 1.5617 | 0.01287 | -0.0016 | 121.3442
13.5 | 1.5814 | 0.01346 | 0.0045 | 117.4889
14 | 1.613 | 0.01474 | 0.0068 | 109.4301
14.5 | 1.6368 | 0.01613 | 0.0101 | 101.4755
15.5 | 1.686 | 0.01997 | 0.0131 | 84.4266
16 | 1.7037 | 0.02285 | 0.0138 | 74.5602
16.5 | 1.7156 | 0.02658 | 0.0139 | 64.5448
17 | 1.7225 | 0.03102 | 0.0135 | 55.5287
17.5 | 1.7209 | 0.03641 | 0.013 | 47.2645
18 | 1.7078 | 0.04311 | 0.0121 | 39.6149
18.5 | 1.6986 | 0.04962 | 0.011 | 34.2322
19 | 1.6756 | 0.05803 | 0.0091 | 28.8747
19.5 | 1.6558 | 0.0662 | 0.0071 | 25.0121
20 | 1.6338 | 0.07484 | 0.0047 | 21.8306

## 141. Re 18M Mach 0.25 (1)
BIGFOIL.COM POLAR EXPORT
e333
EPPLER 333 |  |  |  | Cl Max: | 1.459 | at alpha= | 10.5 | deg
JavaFoil+Calcfoil stall+Eppler ext transition |  |  |  | L/D Max: | 170.495 | at alpha= | 7.5 | deg
Re: | 18000000 |  |  | Cd Min: | 0.00522 | at alpha= | -8 | deg
Mach: | 0.25 |  |  | Cl=0 at alpha= | -2.1121 | deg
|  |  |  | @ Cl=0.1, Cd= | 0.0066368
|  |  |  | @ Cl=0.4, Cd= | 0.0063321
|  |  |  | @ Cl=0.6, Cd= | 0.0054
alpha (deg) | Cl | Cd | Cm | Cl/Cd
-11.5 | -0.055 | 0.06684 | -0.005 | -0.817
-11 | -0.052 | 0.06248 | -0.006 | -0.83
-10.5 | -0.049 | 0.0575 | -0.006 | -0.855
-10 | -0.046 | 0.05348 | -0.006 | -0.867
-9.5 | -0.091 | 0.04919 | -0.007 | -1.841
-9 | -0.145 | 0.03968 | -0.008 | -3.651
-8.5 | -0.216 | 0.00776 | -0.011 | -27.814
-8 | -0.251 | 0.00522 | -0.012 | -48.05
-7.5 | -0.278 | 0.00554 | -0.012 | -50.077
-7 | -0.295 | 0.00555 | -0.013 | -53.2
-6.5 | -0.304 | 0.00558 | -0.013 | -54.398
-6 | -0.302 | 0.00562 | -0.013 | -53.75
-5.5 | -0.29 | 0.00565 | -0.014 | -51.354
-5 | -0.268 | 0.00645 | -0.014 | -41.588
-4.5 | -0.237 | 0.0064 | -0.015 | -37.125
-4 | -0.198 | 0.00639 | -0.015 | -31.035
-3.5 | -0.152 | 0.00645 | -0.016 | -23.639
-3 | -0.101 | 0.00648 | -0.016 | -15.6
-2.5 | -0.045 | 0.00654 | -0.017 | -6.943
-2 | 0.013 | 0.00657 | -0.017 | 2.02
-1.5 | 0.074 | 0.00662 | -0.018 | 11.178
-1 | 0.136 | 0.00666 | -0.018 | 20.421
-0.5 | 0.198 | 0.00676 | -0.019 | 29.349
0 | 0.261 | 0.00689 | -0.019 | 37.932
0.5 | 0.323 | 0.00683 | -0.02 | 47.324
1 | 0.385 | 0.00632 | -0.02 | 61.006
1.5 | 0.447 | 0.00637 | -0.021 | 70.225
2 | 0.509 | 0.00613 | -0.021 | 83.039
2.5 | 0.57 | 0.0054 | -0.022 | 105.655
3 | 0.632 | 0.0054 | -0.022 | 117.029
3.5 | 0.693 | 0.00541 | -0.023 | 128.176
4 | 0.755 | 0.00542 | -0.023 | 139.25
4.5 | 0.816 | 0.00534 | -0.024 | 152.685
5 | 0.877 | 0.00551 | -0.024 | 159.034
5.5 | 0.937 | 0.00573 | -0.025 | 163.7
6 | 0.998 | 0.006 | -0.026 | 166.376
6.5 | 1.057 | 0.00626 | -0.026 | 168.972
7 | 1.116 | 0.00656 | -0.027 | 170.236
7.5 | 1.175 | 0.00689 | -0.027 | 170.495
8 | 1.232 | 0.00727 | -0.028 | 169.325
8.5 | 1.287 | 0.00773 | -0.029 | 166.421
9 | 1.339 | 0.00818 | -0.029 | 163.696
9.5 | 1.388 | 0.0087 | -0.03 | 159.563
10 | 1.431 | 0.00939 | -0.03 | 152.309
10.5 | 1.459 | 0.01005 | -0.031 | 145.123
11 | 1.44 | 0.0147 | -0.031 | 97.96
11.5 | 1.427 | 0.01492 | -0.031 | 95.66
12 | 1.4 | 0.01951 | -0.031 | 71.729
12.5 | 1.358 | 0.02205 | -0.032 | 61.561
13 | 1.297 | 0.02497 | -0.032 | 51.951
13.5 | 1.22 | 0.02842 | -0.032 | 42.915
14 | 1.127 | 0.03212 | -0.032 | 35.102
14.5 | 1.021 | 0.03675 | -0.033 | 27.779
15 | 0.904 | 0.04203 | -0.033 | 21.501
15.5 | 0.779 | 0.048 | -0.033 | 16.219

## 142. Re 18M Mach 0.25 (2)
BIGFOIL.COM POLAR EXPORT
e333
EPPLER 333 |  |  |  | Cl Max: | 1.6794 | at alpha= | 15.5 | deg
XFOIL ncrit=9 |  |  |  | L/D Max: | 183.752 | at alpha= | 6 | deg
Re: | 18000000 |  |  | Cd Min: | 0.15213 | at alpha= | -14 | deg
Mach: | 0.25 |  |  | Cl=0 at alpha= | -2.1649 | deg
|  |  |  | @ Cl=0.1, Cd= | 0.0056695
|  |  |  | @ Cl=0.4, Cd= | 0.0052322
|  |  |  | @ Cl=0.6, Cd= | 0.0039033
alpha (deg) | Cl | Cd | Cm | Cl/Cd
-14 | -0.3909 | 0.15213 | -0.0157 | -2.5695
-13.5 | -0.3745 | 0.14567 | -0.019 | -2.5709
-13 | -0.3602 | 0.13891 | -0.022 | -2.593
-12.5 | -0.3449 | 0.13232 | -0.0252 | -2.6066
-11 | -0.3969 | 0.09062 | -0.0423 | -4.3798
-10.5 | -0.4307 | 0.07706 | -0.0495 | -5.5892
-10 | -0.4022 | 0.0749 | -0.0502 | -5.3698
-9.5 | -0.4036 | 0.06827 | -0.0551 | -5.9118
-9 | -0.4972 | 0.05463 | -0.0554 | -9.1012
-8.5 | -0.4923 | 0.04893 | -0.0534 | -10.0613
-8 | -0.5055 | 0.03889 | -0.0491 | -12.9982
-7 | -0.5282 | 0.01451 | -0.0324 | -36.4025
-6.5 | -0.4837 | 0.01185 | -0.0294 | -40.8186
-6 | -0.4305 | 0.01063 | -0.0277 | -40.4986
-5.5 | -0.3729 | 0.01024 | -0.0267 | -36.416
-5 | -0.3159 | 0.00972 | -0.0258 | -32.5
-4.5 | -0.2634 | 0.00826 | -0.0241 | -31.8886
-4 | -0.208 | 0.0075 | -0.0228 | -27.7333
-3.5 | -0.152 | 0.00692 | -0.0218 | -21.9653
-3 | -0.0953 | 0.00655 | -0.021 | -14.5496
-2.5 | -0.0384 | 0.00621 | -0.0203 | -6.1836
-2 | 0.0189 | 0.00594 | -0.0197 | 3.1818
-1.5 | 0.0765 | 0.00573 | -0.0193 | 13.3508
-1 | 0.1348 | 0.00558 | -0.019 | 24.1577
0 | 0.2524 | 0.00548 | -0.0189 | 46.0584
0.5 | 0.3106 | 0.00541 | -0.0188 | 57.4122
1 | 0.3689 | 0.00532 | -0.0188 | 69.3421
1.5 | 0.4256 | 0.00516 | -0.0185 | 82.4806
2 | 0.4805 | 0.00479 | -0.018 | 100.3132
2.5 | 0.5349 | 0.00449 | -0.0174 | 119.1314
3 | 0.585 | 0.00387 | -0.016 | 151.1628
3.5 | 0.6436 | 0.004 | -0.0161 | 160.9
4 | 0.7033 | 0.00414 | -0.0164 | 169.8792
4.5 | 0.7614 | 0.00433 | -0.0164 | 175.843
5 | 0.8202 | 0.00451 | -0.0166 | 181.8625
5.5 | 0.8777 | 0.00481 | -0.0165 | 182.474
6 | 0.9353 | 0.00509 | -0.0164 | 183.7525
6.5 | 0.9915 | 0.00547 | -0.0161 | 181.2614
7 | 1.0482 | 0.0058 | -0.0159 | 180.7241
7.5 | 1.1028 | 0.00624 | -0.0153 | 176.7308
8 | 1.1577 | 0.00665 | -0.0147 | 174.0902
8.5 | 1.2105 | 0.00718 | -0.0137 | 168.5933
9 | 1.2617 | 0.00779 | -0.0124 | 161.9641
9.5 | 1.3115 | 0.00846 | -0.0109 | 155.0236
10 | 1.3607 | 0.00912 | -0.0093 | 149.1996
10.5 | 1.4066 | 0.00989 | -0.0072 | 142.2245
11 | 1.4507 | 0.01064 | -0.0047 | 136.344
11.5 | 1.4917 | 0.01145 | -0.0017 | 130.2795
12 | 1.5316 | 0.0122 | 0.0015 | 125.541
12.5 | 1.551 | 0.01308 | 0.0084 | 118.578
13 | 1.5665 | 0.0144 | 0.0149 | 108.7847
13.5 | 1.6284 | 0.01585 | 0.0118 | 102.7382
14.5 | 1.6575 | 0.02076 | 0.0186 | 79.841
15 | 1.6741 | 0.02433 | 0.0191 | 68.8081
15.5 | 1.6794 | 0.02928 | 0.0189 | 57.3566
16 | 1.6793 | 0.03486 | 0.0185 | 48.1727
16.5 | 1.6676 | 0.04163 | 0.0178 | 40.0577
17 | 1.6523 | 0.0489 | 0.0167 | 33.7894
17.5 | 1.6297 | 0.05726 | 0.015 | 28.4614
18 | 1.6011 | 0.0665 | 0.0128 | 24.0767
18.5 | 1.5839 | 0.07471 | 0.0106 | 21.2006
19 | 1.5515 | 0.0849 | 0.0076 | 18.2744
19.5 | 1.5249 | 0.09446 | 0.0047 | 16.1433
20 | 1.5038 | 0.10338 | 0.0019 | 14.5463

## 143. Re 18M Mach 0.50 (1)
BIGFOIL.COM POLAR EXPORT
e333
EPPLER 333 |  |  |  | Cl Max: | 1.423 | at alpha= | 9.5 | deg
JavaFoil+Calcfoil stall+Eppler ext transition |  |  |  | L/D Max: | 159.96 | at alpha= | 5.5 | deg
Re: | 18000000 |  |  | Cd Min: | 0.00562 | at alpha= | 2.5 | deg
Mach: | 0.5 |  |  | Cl=0 at alpha= | -2.1186 | deg
|  |  |  | @ Cl=0.1, Cd= | 0.0068817
|  |  |  | @ Cl=0.4, Cd= | 0.0069461
|  |  |  | @ Cl=0.6, Cd= | 0.0061026
alpha (deg) | Cl | Cd | Cm | Cl/Cd
-20 | -0.956 | 0.16584 | -0.004 | -5.763
-19.5 | -0.929 | 0.16103 | -0.004 | -5.771
-19 | -0.904 | 0.15747 | -0.004 | -5.74
-18.5 | -0.878 | 0.15121 | -0.004 | -5.808
-18 | -0.853 | 0.14917 | -0.004 | -5.715
-17.5 | -0.827 | 0.14207 | -0.004 | -5.82
-17 | -0.802 | 0.12672 | -0.004 | -6.328
-16.5 | -0.777 | 0.11702 | -0.005 | -6.638
-16 | -0.751 | 0.11052 | -0.005 | -6.793
-15.5 | -0.725 | 0.10501 | -0.005 | -6.9
-15 | -0.698 | 0.10017 | -0.005 | -6.967
-14.5 | -0.671 | 0.09651 | -0.005 | -6.952
-14 | -0.644 | 0.09316 | -0.005 | -6.909
-13.5 | -0.616 | 0.08992 | -0.005 | -6.851
-13 | -0.589 | 0.08645 | -0.005 | -6.817
-12.5 | -0.563 | 0.08326 | -0.005 | -6.762
-12 | -0.537 | 0.08008 | -0.005 | -6.7
-11.5 | -0.51 | 0.07852 | -0.006 | -6.495
-11 | -0.483 | 0.07375 | -0.006 | -6.553
-10.5 | -0.457 | 0.06789 | -0.006 | -6.727
-10 | -0.43 | 0.06255 | -0.006 | -6.879
-9.5 | -0.405 | 0.05694 | -0.007 | -7.106
-9 | -0.378 | 0.05226 | -0.007 | -7.242
-8.5 | -0.353 | 0.04765 | -0.008 | -7.402
-8 | -0.329 | 0.04112 | -0.009 | -8.004
-7.5 | -0.364 | 0.00778 | -0.014 | -46.792
-7 | -0.268 | 0.04474 | -0.007 | -5.981
-6.5 | -0.243 | 0.03894 | -0.009 | -6.238
-6 | -0.264 | 0.00575 | -0.015 | -45.938
-5.5 | -0.23 | 0.00583 | -0.016 | -39.487
-5 | -0.197 | 0.00582 | -0.016 | -33.771
-4.5 | -0.163 | 0.0067 | -0.017 | -24.316
-4 | -0.129 | 0.00666 | -0.017 | -19.35
-3.5 | -0.095 | 0.00671 | -0.018 | -14.138
-3 | -0.061 | 0.00672 | -0.018 | -9.036
-2.5 | -0.045 | 0.00681 | -0.019 | -6.624
-2 | 0.014 | 0.00683 | -0.019 | 2.069
-1.5 | 0.081 | 0.00686 | -0.02 | 11.797
-1 | 0.151 | 0.00694 | -0.02 | 21.697
-0.5 | 0.221 | 0.00706 | -0.021 | 31.327
0 | 0.292 | 0.0072 | -0.021 | 40.491
0.5 | 0.361 | 0.00737 | -0.022 | 49.038
1 | 0.43 | 0.00662 | -0.022 | 64.945
1.5 | 0.499 | 0.00627 | -0.023 | 79.616
2 | 0.568 | 0.00652 | -0.024 | 87.112
2.5 | 0.637 | 0.00562 | -0.024 | 113.297
3 | 0.705 | 0.00566 | -0.025 | 124.49
3.5 | 0.773 | 0.00573 | -0.025 | 135.085
4 | 0.841 | 0.00567 | -0.026 | 148.522
4.5 | 0.909 | 0.00585 | -0.027 | 155.356
5 | 0.977 | 0.00619 | -0.027 | 157.78
5.5 | 1.043 | 0.00652 | -0.028 | 159.96
6 | 1.109 | 0.00696 | -0.029 | 159.487
6.5 | 1.175 | 0.0074 | -0.029 | 158.676
7 | 1.238 | 0.00793 | -0.03 | 156.095
7.5 | 1.299 | 0.00855 | -0.031 | 152.031
8 | 1.358 | 0.00936 | -0.031 | 145.093
8.5 | 1.399 | 0.01496 | -0.032 | 93.483
9 | 1.414 | 0.01375 | -0.032 | 102.836
9.5 | 1.423 | 0.01787 | -0.032 | 79.636
10 | 1.4 | 0.0214 | -0.032 | 65.404
10.5 | 1.225 | 0.02909 | -0.032 | 42.107
11 | 0.825 | 0.03767 | -0.031 | 21.892
11.5 | 0.854 | 0.03938 | -0.032 | 21.688
12 | 0.873 | 0.04788 | -0.032 | 18.235
12.5 | 0.905 | 0.04807 | -0.032 | 18.827
13 | 0.926 | 0.05601 | -0.032 | 16.538
13.5 | 0.939 | 0.06862 | -0.032 | 13.677
14 | 0.966 | 0.07488 | -0.032 | 12.896
14.5 | 0.987 | 0.08526 | -0.032 | 11.58

## 144. Re 18M Mach 0.50 (2)
BIGFOIL.COM POLAR EXPORT
e333
EPPLER 333 |  |  |  | Cl Max: | 1.6522 | at alpha= | 12 | deg
XFOIL ncrit=9 |  |  |  | L/D Max: | 198.265 | at alpha= | 5.5 | deg
Re: | 18000000 |  |  | Cd Min: | 0.18512 | at alpha= | -15.5 | deg
Mach: | 0.5 |  |  | Cl=0 at alpha= | -2.2105 | deg
|  |  |  | @ Cl=0.1, Cd= | 0.0059489
|  |  |  | @ Cl=0.4, Cd= | 0.0054987
|  |  |  | @ Cl=0.6, Cd= | 0.0044083
alpha (deg) | Cl | Cd | Cm | Cl/Cd
-15.5 | -0.4517 | 0.18512 | -0.0015 | -2.44
-15 | -0.4308 | 0.17786 | -0.0053 | -2.4221
-14.5 | -0.4104 | 0.17048 | -0.0091 | -2.4073
-14 | -0.3892 | 0.16382 | -0.0127 | -2.3758
-13.5 | -0.3683 | 0.15674 | -0.0163 | -2.3498
-13 | -0.3488 | 0.14964 | -0.0199 | -2.3309
-12.5 | -0.329 | 0.1425 | -0.0235 | -2.3088
-12 | -0.3099 | 0.13528 | -0.0269 | -2.2908
-11.5 | -0.2914 | 0.12814 | -0.0302 | -2.2741
-11 | -0.2742 | 0.12102 | -0.0336 | -2.2657
-10.5 | -0.2596 | 0.11373 | -0.0371 | -2.2826
-10 | -0.2419 | 0.10688 | -0.0401 | -2.2633
-9 | -0.214 | 0.09294 | -0.0463 | -2.3026
-8.5 | -0.202 | 0.08607 | -0.0493 | -2.3469
-8 | -0.193 | 0.07916 | -0.0522 | -2.4381
-7.5 | -0.2253 | 0.06627 | -0.0585 | -3.3997
-7 | -0.2415 | 0.05859 | -0.0638 | -4.1219
-6.5 | -0.2568 | 0.05318 | -0.0613 | -4.8289
-6 | -0.2606 | 0.04586 | -0.0601 | -5.6825
-5.5 | -0.2526 | 0.03886 | -0.0572 | -6.5003
-5 | -0.2337 | 0.03247 | -0.053 | -7.1974
-4.5 | -0.2074 | 0.02634 | -0.0478 | -7.874
-4 | -0.1769 | 0.02025 | -0.0416 | -8.7358
-3 | -0.097 | 0.00862 | -0.0296 | -11.2529
-2.5 | -0.037 | 0.00689 | -0.0265 | -5.3701
-2 | 0.0269 | 0.00628 | -0.0243 | 4.2834
-1.5 | 0.093 | 0.00597 | -0.023 | 15.5779
-1 | 0.1594 | 0.00577 | -0.022 | 27.6256
-0.5 | 0.2266 | 0.00564 | -0.0214 | 40.1773
0 | 0.2938 | 0.00561 | -0.021 | 52.3708
0.5 | 0.3609 | 0.00554 | -0.0206 | 65.1444
1 | 0.4272 | 0.00547 | -0.0202 | 78.0987
1.5 | 0.4927 | 0.00531 | -0.0197 | 92.7872
2 | 0.5527 | 0.00487 | -0.0183 | 113.4908
2.5 | 0.6111 | 0.0043 | -0.0166 | 142.1163
3 | 0.6727 | 0.00405 | -0.0153 | 166.0988
3.5 | 0.7412 | 0.00421 | -0.0151 | 176.057
4 | 0.8103 | 0.00438 | -0.0148 | 185
4.5 | 0.8796 | 0.00457 | -0.0145 | 192.4726
5 | 0.9481 | 0.00485 | -0.0139 | 195.4845
5.5 | 1.0171 | 0.00513 | -0.0131 | 198.2651
6 | 1.0846 | 0.00551 | -0.0119 | 196.8421
6.5 | 1.1513 | 0.00596 | -0.0104 | 193.1711
7 | 1.2174 | 0.00645 | -0.0084 | 188.7442
7.5 | 1.2821 | 0.007 | -0.006 | 183.1571
8 | 1.3438 | 0.00766 | -0.0029 | 175.4308
8.5 | 1.406 | 0.00829 | 0.0005 | 169.6019
9 | 1.4609 | 0.00914 | 0.0051 | 159.8359
9.5 | 1.5092 | 0.01013 | 0.0109 | 148.9832
10 | 1.5374 | 0.01118 | 0.02 | 137.5134
10.5 | 1.5635 | 0.01228 | 0.029 | 127.3208
11 | 1.5677 | 0.01423 | 0.0391 | 110.1687
11.5 | 1.5907 | 0.01793 | 0.0415 | 88.7172
12 | 1.6522 | 0.02307 | 0.0353 | 71.6168
13 | 1.6355 | 0.03795 | 0.0344 | 43.0962
13.5 | 1.5748 | 0.04866 | 0.0332 | 32.3633
14 | 1.5204 | 0.05932 | 0.0312 | 25.6305
14.5 | 1.4763 | 0.06974 | 0.0286 | 21.1686
15 | 1.4317 | 0.08063 | 0.0253 | 17.7564
15.5 | 1.3879 | 0.09185 | 0.0215 | 15.1105
16 | 1.3511 | 0.1027 | 0.0177 | 13.1558
16.5 | 1.3159 | 0.11332 | 0.014 | 11.6122
17 | 1.2796 | 0.12336 | 0.0116 | 10.3729

## 145. Re 20M Mach 0.00 (1)
BIGFOIL.COM POLAR EXPORT
e333
EPPLER 333 |  |  |  | Cl Max: | 1.464 | at alpha= | 11.5 | deg
JavaFoil+Calcfoil stall+Eppler ext transition |  |  |  | L/D Max: | 174.392 | at alpha= | 7.5 | deg
Re: | 20000000 |  |  | Cd Min: | 0.00504 | at alpha= | -8 | deg
Mach: | 0 |  |  | Cl=0 at alpha= | -2.114 | deg
|  |  |  | @ Cl=0.1, Cd= | 0.006486
|  |  |  | @ Cl=0.4, Cd= | 0.006294
|  |  |  | @ Cl=0.6, Cd= | 0.005398
alpha (deg) | Cl | Cd | Cm | Cl/Cd
-13.5 | -0.248 | 0.07787 | -0.005 | -3.179
-13 | -0.259 | 0.07308 | -0.005 | -3.546
-12.5 | -0.272 | 0.06691 | -0.005 | -4.058
-12 | -0.284 | 0.06134 | -0.006 | -4.629
-11.5 | -0.297 | 0.0548 | -0.006 | -5.419
-11 | -0.357 | 0.01148 | -0.009 | -31.094
-10.5 | -0.375 | 0.00931 | -0.01 | -40.216
-10 | -0.388 | 0.00821 | -0.01 | -47.306
-9.5 | -0.397 | 0.00777 | -0.01 | -51.093
-9 | -0.402 | 0.00747 | -0.011 | -53.849
-8.5 | -0.404 | 0.00505 | -0.011 | -80.091
-8 | -0.402 | 0.00504 | -0.012 | -79.762
-7.5 | -0.396 | 0.00539 | -0.012 | -73.48
-7 | -0.385 | 0.00541 | -0.012 | -71.163
-6.5 | -0.368 | 0.00543 | -0.013 | -67.766
-6 | -0.346 | 0.00548 | -0.013 | -63.077
-5.5 | -0.318 | 0.00622 | -0.013 | -51.103
-5 | -0.284 | 0.00624 | -0.014 | -45.492
-4.5 | -0.245 | 0.00622 | -0.014 | -39.288
-4 | -0.2 | 0.00624 | -0.015 | -32.124
-3.5 | -0.152 | 0.0063 | -0.015 | -24.079
-3 | -0.1 | 0.00634 | -0.016 | -15.717
-2.5 | -0.044 | 0.00636 | -0.016 | -6.993
-2 | 0.013 | 0.00641 | -0.017 | 2.017
-1.5 | 0.072 | 0.00643 | -0.017 | 11.187
-1 | 0.132 | 0.00655 | -0.017 | 20.138
-0.5 | 0.192 | 0.00662 | -0.018 | 29.04
0 | 0.253 | 0.00675 | -0.018 | 37.474
0.5 | 0.313 | 0.00669 | -0.019 | 46.85
1 | 0.373 | 0.00624 | -0.019 | 59.79
1.5 | 0.433 | 0.00636 | -0.02 | 68.12
2 | 0.493 | 0.00536 | -0.02 | 92.004
2.5 | 0.553 | 0.00539 | -0.021 | 102.57
3 | 0.612 | 0.0054 | -0.022 | 113.29
3.5 | 0.672 | 0.00544 | -0.022 | 123.53
4 | 0.731 | 0.00548 | -0.023 | 133.42
4.5 | 0.79 | 0.00553 | -0.023 | 142.877
5 | 0.85 | 0.00556 | -0.024 | 152.899
5.5 | 0.908 | 0.00558 | -0.024 | 162.677
6 | 0.967 | 0.00577 | -0.025 | 167.714
6.5 | 1.025 | 0.00599 | -0.025 | 171.06
7 | 1.083 | 0.00626 | -0.026 | 173.08
7.5 | 1.139 | 0.00653 | -0.026 | 174.392
8 | 1.195 | 0.00687 | -0.027 | 173.978
8.5 | 1.25 | 0.00724 | -0.028 | 172.563
9 | 1.302 | 0.00761 | -0.028 | 171.117
9.5 | 1.352 | 0.00802 | -0.029 | 168.562
10 | 1.397 | 0.00852 | -0.029 | 164.026
10.5 | 1.432 | 0.00897 | -0.03 | 159.554
11 | 1.458 | 0.00957 | -0.031 | 152.36
11.5 | 1.464 | 0.01677 | -0.031 | 87.327
12 | 1.453 | 0.01622 | -0.031 | 89.619
12.5 | 1.436 | 0.0152 | -0.031 | 94.498
13 | 1.413 | 0.01554 | -0.032 | 90.881
13.5 | 1.381 | 0.02143 | -0.032 | 64.441
14 | 1.341 | 0.02399 | -0.032 | 55.894
14.5 | 1.295 | 0.02689 | -0.033 | 48.144
15 | 1.242 | 0.03021 | -0.033 | 41.113
15.5 | 1.186 | 0.03377 | -0.033 | 35.12
16 | 1.126 | 0.03773 | -0.033 | 29.85
16.5 | 1.065 | 0.04215 | -0.034 | 25.264

## 146. Re 20M Mach 0.00 (2)
BIGFOIL.COM POLAR EXPORT
e333
EPPLER 333 |  |  |  | Cl Max: | 1.7471 | at alpha= | 17.5 | deg
XFOIL ncrit=9 |  |  |  | L/D Max: | 180.208 | at alpha= | 6.5 | deg
Re: | 20000000 |  |  | Cd Min: | 0.06681 | at alpha= | 20 | deg
Mach: | 0 |  |  | Cl=0 at alpha= | -99 | deg
|  |  |  | @ Cl=0.1, Cd= | 0.00547
|  |  |  | @ Cl=0.4, Cd= | 0.005121
|  |  |  | @ Cl=0.6, Cd= | 0.0039663
alpha (deg) | Cl | Cd | Cm | Cl/Cd
-1 | 0.1285 | 0.00547 | -0.0182 | 23.4918
-0.5 | 0.185 | 0.00544 | -0.0183 | 34.0074
0 | 0.2417 | 0.00537 | -0.0184 | 45.0093
0.5 | 0.2977 | 0.00532 | -0.0183 | 55.9586
1 | 0.3539 | 0.00523 | -0.0184 | 67.6673
1.5 | 0.4089 | 0.0051 | -0.0183 | 80.1765
2 | 0.4625 | 0.00482 | -0.0179 | 95.9544
2.5 | 0.5165 | 0.00461 | -0.0177 | 112.039
3 | 0.5656 | 0.00405 | -0.0167 | 139.6543
3.5 | 0.619 | 0.00392 | -0.0163 | 157.9082
4 | 0.6753 | 0.00408 | -0.0166 | 165.5147
4.5 | 0.7318 | 0.00426 | -0.0169 | 171.784
5 | 0.7873 | 0.00445 | -0.017 | 176.9213
5.5 | 0.8426 | 0.00468 | -0.0172 | 180.0427
6 | 0.8967 | 0.00502 | -0.0172 | 178.6255
6.5 | 0.9515 | 0.00528 | -0.0173 | 180.2083
7 | 1.0052 | 0.00561 | -0.0173 | 179.18
7.5 | 1.0577 | 0.00601 | -0.0171 | 175.99
8 | 1.1093 | 0.00644 | -0.0168 | 172.2516
8.5 | 1.1608 | 0.00684 | -0.0165 | 169.7076
9 | 1.2093 | 0.00745 | -0.0157 | 162.3221
9.5 | 1.2586 | 0.00796 | -0.0151 | 158.1156
10 | 1.3067 | 0.00852 | -0.0143 | 153.3685
10.5 | 1.3526 | 0.00918 | -0.0132 | 147.342
11 | 1.3978 | 0.0098 | -0.012 | 142.6327
11.5 | 1.4415 | 0.01043 | -0.0106 | 138.2071
12 | 1.485 | 0.01102 | -0.0092 | 134.755
12.5 | 1.5261 | 0.01166 | -0.0074 | 130.8834
13 | 1.5604 | 0.01246 | -0.0045 | 125.2327
13.5 | 1.5915 | 0.01315 | -0.001 | 121.0266
14 | 1.615 | 0.01409 | 0.0035 | 114.6203
15 | 1.6685 | 0.01651 | 0.0091 | 101.06
15.5 | 1.6937 | 0.01826 | 0.0106 | 92.7547
16 | 1.7146 | 0.02053 | 0.0117 | 83.5168
16.5 | 1.7304 | 0.02353 | 0.0123 | 73.5402
17 | 1.7421 | 0.02722 | 0.0123 | 64.0007
17.5 | 1.7471 | 0.03174 | 0.012 | 55.0441
18 | 1.7423 | 0.03741 | 0.0114 | 46.5731
18.5 | 1.7353 | 0.04339 | 0.0106 | 39.9931
19 | 1.7185 | 0.05071 | 0.0093 | 33.8888
19.5 | 1.6995 | 0.05863 | 0.0074 | 28.9869
20 | 1.6798 | 0.06681 | 0.0054 | 25.1429

## 147. Re 20M Mach 0.10 (1)
BIGFOIL.COM POLAR EXPORT
e333
EPPLER 333 |  |  |  | Cl Max: | 1.462 | at alpha= | 11.5 | deg
JavaFoil+Calcfoil stall+Eppler ext transition |  |  |  | L/D Max: | 173.984 | at alpha= | 7.5 | deg
Re: | 20000000 |  |  | Cd Min: | 0.00504 | at alpha= | -8.5 | deg
Mach: | 0.1 |  |  | Cl=0 at alpha= | -2.1121 | deg
|  |  |  | @ Cl=0.1, Cd= | 0.0065053
|  |  |  | @ Cl=0.4, Cd= | 0.00631
|  |  |  | @ Cl=0.6, Cd= | 0.005415
alpha (deg) | Cl | Cd | Cm | Cl/Cd
-13 | -0.222 | 0.07459 | -0.005 | -2.982
-12.5 | -0.236 | 0.06851 | -0.005 | -3.448
-12 | -0.25 | 0.06379 | -0.006 | -3.916
-11.5 | -0.264 | 0.05809 | -0.006 | -4.545
-11 | -0.279 | 0.05086 | -0.007 | -5.493
-10.5 | -0.293 | 0.04592 | -0.007 | -6.381
-10 | -0.359 | 0.00848 | -0.01 | -42.334
-9.5 | -0.372 | 0.00788 | -0.01 | -47.149
-9 | -0.381 | 0.00754 | -0.011 | -50.475
-8.5 | -0.386 | 0.00504 | -0.011 | -76.593
-8 | -0.387 | 0.00507 | -0.012 | -76.463
-7.5 | -0.384 | 0.00539 | -0.012 | -71.196
-7 | -0.376 | 0.00541 | -0.012 | -69.48
-6.5 | -0.361 | 0.00546 | -0.013 | -66.252
-6 | -0.341 | 0.00548 | -0.013 | -62.274
-5.5 | -0.315 | 0.00631 | -0.014 | -49.888
-5 | -0.282 | 0.00624 | -0.014 | -45.228
-4.5 | -0.244 | 0.00623 | -0.014 | -39.157
-4 | -0.2 | 0.00624 | -0.015 | -32.082
-3.5 | -0.152 | 0.0063 | -0.015 | -24.143
-3 | -0.1 | 0.00633 | -0.016 | -15.781
-2.5 | -0.045 | 0.00637 | -0.016 | -7.004
-2 | 0.013 | 0.00641 | -0.017 | 2.027
-1.5 | 0.072 | 0.00644 | -0.017 | 11.214
-1 | 0.132 | 0.00658 | -0.018 | 20.144
-0.5 | 0.193 | 0.00663 | -0.018 | 29.165
0 | 0.254 | 0.00677 | -0.019 | 37.577
0.5 | 0.315 | 0.00671 | -0.019 | 46.938
1 | 0.375 | 0.00626 | -0.02 | 59.94
1.5 | 0.435 | 0.00638 | -0.02 | 68.192
2 | 0.495 | 0.00536 | -0.021 | 92.353
2.5 | 0.555 | 0.0054 | -0.021 | 102.869
3 | 0.615 | 0.00542 | -0.022 | 113.595
3.5 | 0.675 | 0.00547 | -0.022 | 123.521
4 | 0.735 | 0.0055 | -0.023 | 133.717
4.5 | 0.794 | 0.00554 | -0.023 | 143.319
5 | 0.854 | 0.00557 | -0.024 | 153.28
5.5 | 0.913 | 0.00561 | -0.024 | 162.808
6 | 0.972 | 0.00579 | -0.025 | 167.706
6.5 | 1.03 | 0.00603 | -0.025 | 170.927
7 | 1.088 | 0.0063 | -0.026 | 172.783
7.5 | 1.145 | 0.00658 | -0.027 | 173.984
8 | 1.201 | 0.00692 | -0.027 | 173.444
8.5 | 1.256 | 0.0073 | -0.028 | 171.879
9 | 1.308 | 0.00768 | -0.028 | 170.349
9.5 | 1.358 | 0.00811 | -0.029 | 167.516
10 | 1.402 | 0.00862 | -0.03 | 162.637
10.5 | 1.436 | 0.00914 | -0.03 | 157.099
11 | 1.461 | 0.00972 | -0.031 | 150.368
11.5 | 1.462 | 0.01718 | -0.031 | 85.107
12 | 1.447 | 0.01519 | -0.031 | 95.303
12.5 | 1.428 | 0.01576 | -0.031 | 90.599
13 | 1.4 | 0.01617 | -0.032 | 86.6
13.5 | 1.363 | 0.02223 | -0.032 | 61.321
14 | 1.318 | 0.02497 | -0.032 | 52.782
14.5 | 1.266 | 0.02802 | -0.033 | 45.163
15 | 1.207 | 0.0315 | -0.033 | 38.319
15.5 | 1.144 | 0.0353 | -0.033 | 32.406
16 | 1.078 | 0.03952 | -0.033 | 27.276
16.5 | 1.01 | 0.04427 | -0.034 | 22.818

## 148. Re 20M Mach 0.10 (2)
BIGFOIL.COM POLAR EXPORT
e333
EPPLER 333 |  |  |  | Cl Max: | 1.7368 | at alpha= | 17.5 | deg
XFOIL ncrit=9 |  |  |  | L/D Max: | 180.832 | at alpha= | 5.5 | deg
Re: | 20000000 |  |  | Cd Min: | 0.0728 | at alpha= | 20 | deg
Mach: | 0.1 |  |  | Cl=0 at alpha= | -99 | deg
|  |  |  | @ Cl=0.1, Cd= | 0.00547
|  |  |  | @ Cl=0.4, Cd= | 0.0051351
|  |  |  | @ Cl=0.6, Cd= | 0.0039722
alpha (deg) | Cl | Cd | Cm | Cl/Cd
-1 | 0.1294 | 0.00547 | -0.0183 | 23.6563
0 | 0.2433 | 0.00538 | -0.0184 | 45.223
0.5 | 0.2997 | 0.00532 | -0.0184 | 56.3346
1 | 0.3562 | 0.00523 | -0.0185 | 68.1071
1.5 | 0.4116 | 0.00511 | -0.0183 | 80.5479
2 | 0.4654 | 0.00483 | -0.018 | 96.3561
2.5 | 0.5198 | 0.00461 | -0.0178 | 112.7549
3 | 0.5688 | 0.00403 | -0.0167 | 141.1414
3.5 | 0.6228 | 0.00393 | -0.0163 | 158.4733
4 | 0.6796 | 0.00408 | -0.0165 | 166.5686
4.5 | 0.7364 | 0.00427 | -0.0168 | 172.459
5 | 0.7923 | 0.00445 | -0.017 | 178.0449
5.5 | 0.8481 | 0.00469 | -0.0171 | 180.8316
6 | 0.9025 | 0.00503 | -0.0171 | 179.4235
6.5 | 0.9577 | 0.0053 | -0.0172 | 180.6981
7 | 1.0118 | 0.00564 | -0.0171 | 179.3972
7.5 | 1.0647 | 0.00603 | -0.0169 | 176.5672
8 | 1.1168 | 0.00647 | -0.0165 | 172.6121
8.5 | 1.1686 | 0.00689 | -0.0161 | 169.6081
9 | 1.2174 | 0.00749 | -0.0153 | 162.5367
9.5 | 1.267 | 0.00802 | -0.0145 | 157.98
10 | 1.3153 | 0.0086 | -0.0136 | 152.9419
10.5 | 1.3614 | 0.00926 | -0.0124 | 147.0194
11 | 1.4067 | 0.0099 | -0.0111 | 142.0909
11.5 | 1.4502 | 0.01056 | -0.0094 | 137.3295
12 | 1.4936 | 0.01116 | -0.0078 | 133.8351
12.5 | 1.534 | 0.01184 | -0.0058 | 129.5608
13 | 1.5645 | 0.01277 | -0.002 | 122.5137
13.5 | 1.588 | 0.01338 | 0.0033 | 118.6846
14 | 1.6195 | 0.01447 | 0.0059 | 111.9212
14.5 | 1.6454 | 0.01572 | 0.0091 | 104.6692
15.5 | 1.6966 | 0.01927 | 0.0124 | 88.0436
16 | 1.7153 | 0.02196 | 0.0133 | 78.1102
16.5 | 1.7285 | 0.02546 | 0.0135 | 67.8908
17 | 1.7367 | 0.02969 | 0.0134 | 58.4944
17.5 | 1.7368 | 0.03486 | 0.0129 | 49.8221
18 | 1.7263 | 0.04124 | 0.0121 | 41.8598
18.5 | 1.7163 | 0.04778 | 0.011 | 35.9209
19 | 1.6963 | 0.0557 | 0.0094 | 30.4542
19.5 | 1.6743 | 0.06411 | 0.0074 | 26.1161
20 | 1.6517 | 0.0728 | 0.005 | 22.6882

## 149. Re 20M Mach 0.25 (1)
BIGFOIL.COM POLAR EXPORT
e333
EPPLER 333 |  |  |  | Cl Max: | 1.459 | at alpha= | 10.5 | deg
JavaFoil+Calcfoil stall+Eppler ext transition |  |  |  | L/D Max: | 171.597 | at alpha= | 7.5 | deg
Re: | 20000000 |  |  | Cd Min: | 0.00514 | at alpha= | -8 | deg
Mach: | 0.25 |  |  | Cl=0 at alpha= | -2.1121 | deg
|  |  |  | @ Cl=0.1, Cd= | 0.0065503
|  |  |  | @ Cl=0.4, Cd= | 0.0063439
|  |  |  | @ Cl=0.6, Cd= | 0.0054645
alpha (deg) | Cl | Cd | Cm | Cl/Cd
-11.5 | -0.055 | 0.06742 | -0.005 | -0.81
-11 | -0.052 | 0.06192 | -0.006 | -0.838
-10.5 | -0.049 | 0.05709 | -0.006 | -0.861
-10 | -0.046 | 0.05274 | -0.007 | -0.88
-9.5 | -0.091 | 0.0476 | -0.007 | -1.91
-9 | -0.171 | 0.00835 | -0.011 | -20.483
-8.5 | -0.216 | 0.00761 | -0.011 | -28.395
-8 | -0.251 | 0.00514 | -0.012 | -48.825
-7.5 | -0.278 | 0.00547 | -0.012 | -50.709
-7 | -0.295 | 0.00551 | -0.013 | -53.62
-6.5 | -0.304 | 0.0055 | -0.013 | -55.216
-6 | -0.302 | 0.00554 | -0.013 | -54.514
-5.5 | -0.29 | 0.00635 | -0.014 | -45.708
-5 | -0.268 | 0.00634 | -0.014 | -42.338
-4.5 | -0.237 | 0.00633 | -0.015 | -37.508
-4 | -0.198 | 0.00634 | -0.015 | -31.283
-3.5 | -0.153 | 0.00639 | -0.016 | -23.866
-3 | -0.101 | 0.00642 | -0.016 | -15.742
-2.5 | -0.045 | 0.00644 | -0.017 | -7.054
-2 | 0.013 | 0.00648 | -0.017 | 2.048
-1.5 | 0.074 | 0.0065 | -0.018 | 11.376
-1 | 0.136 | 0.00662 | -0.018 | 20.525
-0.5 | 0.198 | 0.00669 | -0.019 | 29.686
0 | 0.261 | 0.00683 | -0.019 | 38.241
0.5 | 0.323 | 0.00678 | -0.02 | 47.707
1 | 0.385 | 0.00631 | -0.02 | 61.026
1.5 | 0.447 | 0.00645 | -0.021 | 69.358
2 | 0.509 | 0.00618 | -0.021 | 82.37
2.5 | 0.57 | 0.00545 | -0.022 | 104.645
3 | 0.632 | 0.00548 | -0.022 | 115.301
3.5 | 0.693 | 0.00552 | -0.023 | 125.693
4 | 0.755 | 0.00557 | -0.023 | 135.379
4.5 | 0.816 | 0.00561 | -0.024 | 145.373
5 | 0.877 | 0.00557 | -0.024 | 157.375
5.5 | 0.937 | 0.00574 | -0.025 | 163.353
6 | 0.998 | 0.00597 | -0.026 | 166.967
6.5 | 1.057 | 0.00623 | -0.026 | 169.813
7 | 1.116 | 0.00652 | -0.027 | 171.18
7.5 | 1.175 | 0.00684 | -0.027 | 171.597
8 | 1.232 | 0.00722 | -0.028 | 170.474
8.5 | 1.287 | 0.00766 | -0.029 | 167.962
9 | 1.339 | 0.00809 | -0.029 | 165.424
9.5 | 1.388 | 0.00861 | -0.03 | 161.283
10 | 1.431 | 0.00928 | -0.03 | 154.25
10.5 | 1.459 | 0.00991 | -0.031 | 147.206
11 | 1.445 | 0.0157 | -0.031 | 92.048
11.5 | 1.431 | 0.01446 | -0.031 | 98.917
12 | 1.403 | 0.01513 | -0.031 | 92.733
12.5 | 1.36 | 0.02144 | -0.032 | 63.443
13 | 1.299 | 0.02429 | -0.032 | 53.491
13.5 | 1.222 | 0.02757 | -0.032 | 44.33
14 | 1.129 | 0.03137 | -0.033 | 36.001
14.5 | 1.023 | 0.03576 | -0.033 | 28.602
15 | 0.905 | 0.04089 | -0.033 | 22.143
15.5 | 0.78 | 0.04674 | -0.033 | 16.687

## 150. Re 20M Mach 0.25 (2)
BIGFOIL.COM POLAR EXPORT
e333
EPPLER 333 |  |  |  | Cl Max: | 1.6957 | at alpha= | 16 | deg
XFOIL ncrit=9 |  |  |  | L/D Max: | 184.517 | at alpha= | 5.5 | deg
Re: | 20000000 |  |  | Cd Min: | 0.1381 | at alpha= | -13 | deg
Mach: | 0.25 |  |  | Cl=0 at alpha= | -2.1655 | deg
|  |  |  | @ Cl=0.1, Cd= | 0.0056071
|  |  |  | @ Cl=0.4, Cd= | 0.0051851
|  |  |  | @ Cl=0.6, Cd= | 0.0039468
alpha (deg) | Cl | Cd | Cm | Cl/Cd
-13 | -0.362 | 0.1381 | -0.0223 | -2.6213
-12.5 | -0.3465 | 0.13155 | -0.0255 | -2.634
-11 | -0.4012 | 0.08965 | -0.043 | -4.4752
-10.5 | -0.4566 | 0.0727 | -0.0525 | -6.2806
-10 | -0.4114 | 0.07329 | -0.0514 | -5.6133
-9.5 | -0.4257 | 0.06538 | -0.0582 | -6.5112
-9 | -0.5171 | 0.05191 | -0.0552 | -9.9615
-8.5 | -0.5112 | 0.04603 | -0.0527 | -11.1058
-8 | -0.6297 | 0.01724 | -0.0366 | -36.5255
-7.5 | -0.5805 | 0.01566 | -0.0343 | -37.069
-7 | -0.5363 | 0.0131 | -0.0313 | -40.9389
-6.5 | -0.4881 | 0.01105 | -0.0287 | -44.1719
-6 | -0.4338 | 0.01001 | -0.0271 | -43.3367
-5.5 | -0.376 | 0.00966 | -0.0262 | -38.9234
-5 | -0.3169 | 0.00956 | -0.0257 | -33.1485
-4.5 | -0.264 | 0.00814 | -0.024 | -32.4324
-4 | -0.2084 | 0.00743 | -0.0228 | -28.0485
-3.5 | -0.1524 | 0.00687 | -0.0218 | -22.1834
-3 | -0.0952 | 0.00651 | -0.021 | -14.6237
-2.5 | -0.0384 | 0.00619 | -0.0203 | -6.2036
-1.5 | 0.0764 | 0.00568 | -0.0193 | 13.4507
-1 | 0.1347 | 0.0055 | -0.019 | 24.4909
-0.5 | 0.1934 | 0.00547 | -0.0189 | 35.3565
0 | 0.2524 | 0.0054 | -0.0189 | 46.7407
0.5 | 0.3107 | 0.00535 | -0.0189 | 58.0748
1 | 0.369 | 0.00525 | -0.0188 | 70.2857
1.5 | 0.4263 | 0.00513 | -0.0186 | 83.0994
2 | 0.4816 | 0.00484 | -0.0182 | 99.5041
2.5 | 0.5374 | 0.0046 | -0.0179 | 116.8261
3 | 0.5871 | 0.00394 | -0.0164 | 149.0102
3.5 | 0.6442 | 0.00397 | -0.0162 | 162.267
4 | 0.7034 | 0.00411 | -0.0164 | 171.1436
4.5 | 0.7619 | 0.00432 | -0.0166 | 176.3657
5 | 0.8204 | 0.0045 | -0.0166 | 182.3111
5.5 | 0.8783 | 0.00476 | -0.0166 | 184.5168
6 | 0.9355 | 0.00507 | -0.0165 | 184.5168
6.5 | 0.9923 | 0.00541 | -0.0163 | 183.4196
7 | 1.0487 | 0.00576 | -0.016 | 182.066
7.5 | 1.1039 | 0.00618 | -0.0155 | 178.6246
8 | 1.1581 | 0.00664 | -0.0148 | 174.4127
8.5 | 1.2115 | 0.00713 | -0.0139 | 169.9158
9 | 1.2626 | 0.00775 | -0.0126 | 162.9161
9.5 | 1.3135 | 0.00834 | -0.0113 | 157.494
10 | 1.3626 | 0.00901 | -0.0096 | 151.232
10.5 | 1.4093 | 0.00976 | -0.0076 | 144.3955
11 | 1.4534 | 0.01053 | -0.0051 | 138.0247
11.5 | 1.4944 | 0.01134 | -0.0021 | 131.7813
12 | 1.5352 | 0.01206 | 0.001 | 127.2968
13.5 | 1.6252 | 0.01544 | 0.0132 | 105.2591
14.5 | 1.6688 | 0.01998 | 0.0181 | 83.5235
15 | 1.6865 | 0.02334 | 0.0188 | 72.2579
15.5 | 1.694 | 0.028 | 0.0188 | 60.5
16 | 1.6957 | 0.03338 | 0.0185 | 50.7999
16.5 | 1.6864 | 0.03988 | 0.0178 | 42.2869
17 | 1.6719 | 0.04697 | 0.0169 | 35.5951
17.5 | 1.6502 | 0.05515 | 0.0154 | 29.922
18 | 1.6194 | 0.06463 | 0.0131 | 25.0565
18.5 | 1.6018 | 0.07285 | 0.011 | 21.9876
19 | 1.5694 | 0.08297 | 0.008 | 18.9153
19.5 | 1.5469 | 0.09196 | 0.0053 | 16.8214
20 | 1.5198 | 0.10177 | 0.0021 | 14.9337

## 151. Re 20M Mach 0.50 (1)
BIGFOIL.COM POLAR EXPORT
e333
EPPLER 333 |  |  |  | Cl Max: | 1.426 | at alpha= | 9.5 | deg
JavaFoil+Calcfoil stall+Eppler ext transition |  |  |  | L/D Max: | 160.313 | at alpha= | 6 | deg
Re: | 20000000 |  |  | Cd Min: | 0.00567 | at alpha= | -6 | deg
Mach: | 0.5 |  |  | Cl=0 at alpha= | -2.1186 | deg
|  |  |  | @ Cl=0.1, Cd= | 0.0068026
|  |  |  | @ Cl=0.4, Cd= | 0.006917
|  |  |  | @ Cl=0.6, Cd= | 0.0061519
alpha (deg) | Cl | Cd | Cm | Cl/Cd
-20 | -0.955 | 0.17038 | -0.004 | -5.607
-19.5 | -0.929 | 0.16492 | -0.004 | -5.635
-19 | -0.904 | 0.16103 | -0.004 | -5.613
-18.5 | -0.878 | 0.15425 | -0.004 | -5.693
-18 | -0.852 | 0.15057 | -0.004 | -5.662
-17.5 | -0.827 | 0.1467 | -0.004 | -5.636
-17 | -0.802 | 0.13107 | -0.004 | -6.116
-16.5 | -0.776 | 0.12122 | -0.004 | -6.402
-16 | -0.75 | 0.11516 | -0.005 | -6.512
-15.5 | -0.725 | 0.10393 | -0.005 | -6.976
-15 | -0.698 | 0.09945 | -0.005 | -7.019
-14.5 | -0.671 | 0.09583 | -0.005 | -7.004
-14 | -0.644 | 0.09215 | -0.005 | -6.988
-13.5 | -0.616 | 0.08919 | -0.005 | -6.911
-13 | -0.589 | 0.0859 | -0.005 | -6.861
-12.5 | -0.563 | 0.08222 | -0.005 | -6.848
-12 | -0.537 | 0.07903 | -0.005 | -6.79
-11.5 | -0.51 | 0.07828 | -0.006 | -6.515
-11 | -0.483 | 0.07303 | -0.006 | -6.619
-10.5 | -0.457 | 0.06749 | -0.006 | -6.769
-10 | -0.431 | 0.062 | -0.006 | -6.944
-9.5 | -0.405 | 0.05643 | -0.007 | -7.174
-9 | -0.379 | 0.05181 | -0.007 | -7.309
-8.5 | -0.353 | 0.04688 | -0.008 | -7.537
-8 | -0.332 | 0.03814 | -0.009 | -8.711
-7.5 | -0.364 | 0.00763 | -0.014 | -47.717
-7 | -0.268 | 0.04449 | -0.007 | -6.018
-6.5 | -0.244 | 0.03804 | -0.009 | -6.404
-6 | -0.264 | 0.00567 | -0.015 | -46.578
-5.5 | -0.23 | 0.00575 | -0.016 | -40.05
-5 | -0.197 | 0.00575 | -0.016 | -34.21
-4.5 | -0.163 | 0.00666 | -0.017 | -24.462
-4 | -0.129 | 0.00662 | -0.017 | -19.456
-3.5 | -0.095 | 0.00666 | -0.018 | -14.239
-3 | -0.061 | 0.00667 | -0.018 | -9.109
-2.5 | -0.045 | 0.0067 | -0.019 | -6.739
-2 | 0.014 | 0.00674 | -0.019 | 2.098
-1.5 | 0.081 | 0.00677 | -0.02 | 11.955
-1 | 0.151 | 0.00689 | -0.02 | 21.856
-0.5 | 0.221 | 0.007 | -0.021 | 31.577
0 | 0.292 | 0.00712 | -0.021 | 40.99
0.5 | 0.361 | 0.00729 | -0.022 | 49.551
1 | 0.43 | 0.00663 | -0.022 | 64.907
1.5 | 0.499 | 0.00634 | -0.023 | 78.676
2 | 0.568 | 0.00656 | -0.024 | 86.564
2.5 | 0.637 | 0.00568 | -0.024 | 111.999
3 | 0.705 | 0.00577 | -0.025 | 122.273
3.5 | 0.773 | 0.00589 | -0.025 | 131.313
4 | 0.841 | 0.0059 | -0.026 | 142.551
4.5 | 0.909 | 0.00594 | -0.027 | 153.074
5 | 0.977 | 0.00619 | -0.027 | 157.842
5.5 | 1.043 | 0.00653 | -0.028 | 159.896
6 | 1.109 | 0.00692 | -0.029 | 160.313
6.5 | 1.175 | 0.00738 | -0.029 | 159.15
7 | 1.238 | 0.00787 | -0.03 | 157.324
7.5 | 1.299 | 0.00849 | -0.031 | 153.065
8 | 1.358 | 0.00927 | -0.031 | 146.516
8.5 | 1.4 | 0.01474 | -0.032 | 95.007
9 | 1.417 | 0.01347 | -0.032 | 105.187
9.5 | 1.426 | 0.01747 | -0.032 | 81.576
10 | 1.393 | 0.02317 | -0.032 | 60.108
10.5 | 1.227 | 0.02837 | -0.032 | 43.256
11 | 0.826 | 0.03677 | -0.032 | 22.469
11.5 | 0.856 | 0.03838 | -0.032 | 22.295
12 | 0.875 | 0.04669 | -0.032 | 18.735
12.5 | 0.907 | 0.04682 | -0.033 | 19.366
13 | 0.928 | 0.05464 | -0.033 | 16.983
13.5 | 0.919 | 0.08213 | -0.03 | 11.187
14 | 0.953 | 0.08436 | -0.031 | 11.301
14.5 | 0.978 | 0.0936 | -0.031 | 10.445

## 152. Re 20M Mach 0.50 (2)
BIGFOIL.COM POLAR EXPORT
e333
EPPLER 333 |  |  |  | Cl Max: | 1.6796 | at alpha= | 12.5 | deg
XFOIL ncrit=9 |  |  |  | L/D Max: | 200.374 | at alpha= | 5.5 | deg
Re: | 20000000 |  |  | Cd Min: | 0.02751 | at alpha= | 12.5 | deg
Mach: | 0.5 |  |  | Cl=0 at alpha= | -99 | deg
|  |  |  | @ Cl=0.1, Cd= | 0.00554
|  |  |  | @ Cl=0.4, Cd= | 0.0054247
|  |  |  | @ Cl=0.6, Cd= | 0.0046105
alpha (deg) | Cl | Cd | Cm | Cl/Cd
0 | 0.2937 | 0.00554 | -0.021 | 53.0144
0.5 | 0.3611 | 0.00546 | -0.0207 | 66.1355
1 | 0.4273 | 0.0054 | -0.0203 | 79.1296
1.5 | 0.4934 | 0.00527 | -0.0198 | 93.6243
2 | 0.5552 | 0.00493 | -0.0188 | 112.6166
2.5 | 0.6155 | 0.0045 | -0.0174 | 136.7778
3 | 0.6738 | 0.00398 | -0.0155 | 169.2965
3.5 | 0.7422 | 0.00414 | -0.0153 | 179.2754
4.5 | 0.8803 | 0.00454 | -0.0147 | 193.8987
5 | 0.9487 | 0.00481 | -0.014 | 197.2349
5.5 | 1.0179 | 0.00508 | -0.0133 | 200.374
6 | 1.0854 | 0.00546 | -0.0121 | 198.7912
6.5 | 1.1523 | 0.0059 | -0.0105 | 195.3051
7 | 1.2176 | 0.00642 | -0.0085 | 189.6573
7.5 | 1.2843 | 0.0069 | -0.0064 | 186.1304
8 | 1.3464 | 0.00757 | -0.0033 | 177.86
8.5 | 1.4079 | 0.00822 | 0.0002 | 171.2774
9 | 1.4635 | 0.00905 | 0.0048 | 161.7127
9.5 | 1.514 | 0.00998 | 0.0103 | 151.7034
10 | 1.5445 | 0.01104 | 0.019 | 139.9004
10.5 | 1.5689 | 0.01213 | 0.0284 | 129.3405
11 | 1.5747 | 0.014 | 0.0385 | 112.4786
11.5 | 1.5838 | 0.0175 | 0.0435 | 90.5029
12 | 1.6508 | 0.02225 | 0.0375 | 74.1933
12.5 | 1.6796 | 0.02751 | 0.0366 | 61.0542