## index
index | Re | Mach | Datasource
1 | 50000 | 0 | JavaFoil+Calcfoil stall+Eppler ext transition
2 | 50000 | 0 | XFOIL ncrit=9
3 | 50000 | 0.1 | JavaFoil+Calcfoil stall+Eppler ext transition
4 | 50000 | 0.1 | XFOIL ncrit=9
5 | 50000 | 0.25 | JavaFoil+Calcfoil stall+Eppler ext transition
6 | 50000 | 0.25 | XFOIL ncrit=9
7 | 50000 | 0.5 | JavaFoil+Calcfoil stall+Eppler ext transition
8 | 50000 | 0.5 | XFOIL ncrit=9
9 | 100000 | 0 | JavaFoil+Calcfoil stall+Eppler ext transition
10 | 100000 | 0 | XFOIL ncrit=9
11 | 100000 | 0.1 | JavaFoil+Calcfoil stall+Eppler ext transition
12 | 100000 | 0.1 | XFOIL ncrit=9
13 | 100000 | 0.25 | JavaFoil+Calcfoil stall+Eppler ext transition
14 | 100000 | 0.25 | XFOIL ncrit=9
15 | 100000 | 0.5 | JavaFoil+Calcfoil stall+Eppler ext transition
16 | 100000 | 0.5 | XFOIL ncrit=9
17 | 250000 | 0 | JavaFoil+Calcfoil stall+Eppler ext transition
18 | 250000 | 0 | XFOIL ncrit=9
19 | 250000 | 0.1 | JavaFoil+Calcfoil stall+Eppler ext transition
20 | 250000 | 0.1 | XFOIL ncrit=9
21 | 250000 | 0.25 | JavaFoil+Calcfoil stall+Eppler ext transition
22 | 250000 | 0.25 | XFOIL ncrit=9
23 | 250000 | 0.5 | JavaFoil+Calcfoil stall+Eppler ext transition
24 | 250000 | 0.5 | XFOIL ncrit=9
25 | 500000 | 0 | JavaFoil+Calcfoil stall+Eppler ext transition
26 | 500000 | 0 | XFOIL ncrit=9
27 | 500000 | 0.1 | JavaFoil+Calcfoil stall+Eppler ext transition
28 | 500000 | 0.1 | XFOIL ncrit=9
29 | 500000 | 0.25 | JavaFoil+Calcfoil stall+Eppler ext transition
30 | 500000 | 0.25 | XFOIL ncrit=9
31 | 500000 | 0.5 | JavaFoil+Calcfoil stall+Eppler ext transition
32 | 500000 | 0.5 | XFOIL ncrit=9
33 | 750000 | 0 | JavaFoil+Calcfoil stall+Eppler ext transition
34 | 750000 | 0 | XFOIL ncrit=9
35 | 750000 | 0.1 | JavaFoil+Calcfoil stall+Eppler ext transition
36 | 750000 | 0.1 | XFOIL ncrit=9
37 | 750000 | 0.25 | JavaFoil+Calcfoil stall+Eppler ext transition
38 | 750000 | 0.25 | XFOIL ncrit=9
39 | 750000 | 0.5 | JavaFoil+Calcfoil stall+Eppler ext transition
40 | 750000 | 0.5 | XFOIL ncrit=9
41 | 1000000 | 0 | JavaFoil+Calcfoil stall+Eppler ext transition
42 | 1000000 | 0 | XFOIL ncrit=9
43 | 1000000 | 0.1 | JavaFoil+Calcfoil stall+Eppler ext transition
44 | 1000000 | 0.1 | XFOIL ncrit=9
45 | 1000000 | 0.25 | JavaFoil+Calcfoil stall+Eppler ext transition
46 | 1000000 | 0.25 | XFOIL ncrit=9
47 | 1000000 | 0.5 | JavaFoil+Calcfoil stall+Eppler ext transition
48 | 1000000 | 0.5 | XFOIL ncrit=9
49 | 2000000 | 0 | JavaFoil+Calcfoil stall+Eppler ext transition
50 | 2000000 | 0 | XFOIL ncrit=9
51 | 2000000 | 0.1 | JavaFoil+Calcfoil stall+Eppler ext transition
52 | 2000000 | 0.1 | XFOIL ncrit=9
53 | 2000000 | 0.25 | JavaFoil+Calcfoil stall+Eppler ext transition
54 | 2000000 | 0.25 | XFOIL ncrit=9
55 | 2000000 | 0.5 | JavaFoil+Calcfoil stall+Eppler ext transition
56 | 2000000 | 0.5 | XFOIL ncrit=9
57 | 3000000 | 0 | JavaFoil+Calcfoil stall+Eppler ext transition
58 | 3000000 | 0 | XFOIL ncrit=9
59 | 3000000 | 0.1 | JavaFoil+Calcfoil stall+Eppler ext transition
60 | 3000000 | 0.1 | XFOIL ncrit=9
61 | 3000000 | 0.25 | JavaFoil+Calcfoil stall+Eppler ext transition
62 | 3000000 | 0.25 | XFOIL ncrit=9
63 | 3000000 | 0.5 | JavaFoil+Calcfoil stall+Eppler ext transition
64 | 3000000 | 0.5 | XFOIL ncrit=9
65 | 4000000 | 0 | JavaFoil+Calcfoil stall+Eppler ext transition
66 | 4000000 | 0 | XFOIL ncrit=9
67 | 4000000 | 0.1 | JavaFoil+Calcfoil stall+Eppler ext transition
68 | 4000000 | 0.1 | XFOIL ncrit=9
69 | 4000000 | 0.25 | JavaFoil+Calcfoil stall+Eppler ext transition
70 | 4000000 | 0.25 | XFOIL ncrit=9
71 | 4000000 | 0.5 | JavaFoil+Calcfoil stall+Eppler ext transition
72 | 4000000 | 0.5 | XFOIL ncrit=9
73 | 5000000 | 0 | JavaFoil+Calcfoil stall+Eppler ext transition
74 | 5000000 | 0 | XFOIL ncrit=9
75 | 5000000 | 0.1 | JavaFoil+Calcfoil stall+Eppler ext transition
76 | 5000000 | 0.1 | XFOIL ncrit=9
77 | 5000000 | 0.25 | JavaFoil+Calcfoil stall+Eppler ext transition
78 | 5000000 | 0.25 | XFOIL ncrit=9
79 | 5000000 | 0.5 | JavaFoil+Calcfoil stall+Eppler ext transition
80 | 5000000 | 0.5 | XFOIL ncrit=9
81 | 6000000 | 0 | JavaFoil+Calcfoil stall+Eppler ext transition
82 | 6000000 | 0 | XFOIL ncrit=9
83 | 6000000 | 0.1 | JavaFoil+Calcfoil stall+Eppler ext transition
84 | 6000000 | 0.1 | XFOIL ncrit=9
85 | 6000000 | 0.25 | JavaFoil+Calcfoil stall+Eppler ext transition
86 | 6000000 | 0.25 | XFOIL ncrit=9
87 | 6000000 | 0.5 | JavaFoil+Calcfoil stall+Eppler ext transition
88 | 6000000 | 0.5 | XFOIL ncrit=9
89 | 7000000 | 0 | JavaFoil+Calcfoil stall+Eppler ext transition
90 | 7000000 | 0 | XFOIL ncrit=9
91 | 7000000 | 0.1 | JavaFoil+Calcfoil stall+Eppler ext transition
92 | 7000000 | 0.1 | XFOIL ncrit=9
93 | 7000000 | 0.25 | JavaFoil+Calcfoil stall+Eppler ext transition
94 | 7000000 | 0.25 | XFOIL ncrit=9
95 | 7000000 | 0.5 | JavaFoil+Calcfoil stall+Eppler ext transition
96 | 7000000 | 0.5 | XFOIL ncrit=9
97 | 8000000 | 0 | JavaFoil+Calcfoil stall+Eppler ext transition
98 | 8000000 | 0 | XFOIL ncrit=9
99 | 8000000 | 0.1 | JavaFoil+Calcfoil stall+Eppler ext transition
100 | 8000000 | 0.1 | XFOIL ncrit=9
101 | 8000000 | 0.25 | JavaFoil+Calcfoil stall+Eppler ext transition
102 | 8000000 | 0.25 | XFOIL ncrit=9
103 | 8000000 | 0.5 | JavaFoil+Calcfoil stall+Eppler ext transition
104 | 8000000 | 0.5 | XFOIL ncrit=9
105 | 10000000 | 0 | JavaFoil+Calcfoil stall+Eppler ext transition
106 | 10000000 | 0 | XFOIL ncrit=9
107 | 10000000 | 0.1 | JavaFoil+Calcfoil stall+Eppler ext transition
108 | 10000000 | 0.1 | XFOIL ncrit=9
109 | 10000000 | 0.25 | JavaFoil+Calcfoil stall+Eppler ext transition
110 | 10000000 | 0.25 | XFOIL ncrit=9
111 | 10000000 | 0.5 | JavaFoil+Calcfoil stall+Eppler ext transition
112 | 10000000 | 0.5 | XFOIL ncrit=9
113 | 12000000 | 0 | JavaFoil+Calcfoil stall+Eppler ext transition
114 | 12000000 | 0 | XFOIL ncrit=9
115 | 12000000 | 0.1 | JavaFoil+Calcfoil stall+Eppler ext transition
116 | 12000000 | 0.1 | XFOIL ncrit=9
117 | 12000000 | 0.25 | JavaFoil+Calcfoil stall+Eppler ext transition
118 | 12000000 | 0.25 | XFOIL ncrit=9
119 | 12000000 | 0.5 | JavaFoil+Calcfoil stall+Eppler ext transition
120 | 12000000 | 0.5 | XFOIL ncrit=9
121 | 14000000 | 0 | JavaFoil+Calcfoil stall+Eppler ext transition
122 | 14000000 | 0 | XFOIL ncrit=9
123 | 14000000 | 0.1 | JavaFoil+Calcfoil stall+Eppler ext transition
124 | 14000000 | 0.1 | XFOIL ncrit=9
125 | 14000000 | 0.25 | JavaFoil+Calcfoil stall+Eppler ext transition
126 | 14000000 | 0.25 | XFOIL ncrit=9
127 | 14000000 | 0.5 | JavaFoil+Calcfoil stall+Eppler ext transition
128 | 14000000 | 0.5 | XFOIL ncrit=9
129 | 16000000 | 0 | JavaFoil+Calcfoil stall+Eppler ext transition
130 | 16000000 | 0 | XFOIL ncrit=9
131 | 16000000 | 0.1 | JavaFoil+Calcfoil stall+Eppler ext transition
132 | 16000000 | 0.1 | XFOIL ncrit=9
133 | 16000000 | 0.25 | JavaFoil+Calcfoil stall+Eppler ext transition
134 | 16000000 | 0.25 | XFOIL ncrit=9
135 | 16000000 | 0.5 | JavaFoil+Calcfoil stall+Eppler ext transition
136 | 16000000 | 0.5 | XFOIL ncrit=9
137 | 18000000 | 0 | JavaFoil+Calcfoil stall+Eppler ext transition
138 | 18000000 | 0 | XFOIL ncrit=9
139 | 18000000 | 0.1 | JavaFoil+Calcfoil stall+Eppler ext transition
140 | 18000000 | 0.1 | XFOIL ncrit=9
141 | 18000000 | 0.25 | JavaFoil+Calcfoil stall+Eppler ext transition
142 | 18000000 | 0.25 | XFOIL ncrit=9
143 | 18000000 | 0.5 | JavaFoil+Calcfoil stall+Eppler ext transition
144 | 18000000 | 0.5 | XFOIL ncrit=9
145 | 20000000 | 0 | JavaFoil+Calcfoil stall+Eppler ext transition
146 | 20000000 | 0 | XFOIL ncrit=9
147 | 20000000 | 0.1 | JavaFoil+Calcfoil stall+Eppler ext transition
148 | 20000000 | 0.1 | XFOIL ncrit=9
149 | 20000000 | 0.25 | JavaFoil+Calcfoil stall+Eppler ext transition
150 | 20000000 | 0.25 | XFOIL ncrit=9
151 | 20000000 | 0.5 | JavaFoil+Calcfoil stall+Eppler ext transition
152 | 20000000 | 0.5 | XFOIL ncrit=9

## 1. Re 50k Mach 0.00 (1)
BIGFOIL.COM POLAR EXPORT
NACA66-519 a=0.2
NACA66-519 a=0.2 |  |  |  | Cl Max: | 1.375 | at alpha= | 15 | deg
JavaFoil+Calcfoil stall+Eppler ext transition |  |  |  | L/D Max: | 36.689 | at alpha= | 7 | deg
Re: | 50000 |  |  | Cd Min: | 0.02139 | at alpha= | -1 | deg
Mach: | 0 |  |  | Cl=0 at alpha= | -2.76 | deg
|  |  |  | @ Cl=0.1, Cd= | 0.033464
|  |  |  | @ Cl=0.4, Cd= | 0.023499
|  |  |  | @ Cl=0.6, Cd= | 0.024711
alpha (deg) | Cl | Cd | Cm | Cl/Cd
-19.5 | -0.681 | 0.27767 | 0 | -2.453
-19 | -0.698 | 0.25792 | -0.001 | -2.706
-18.5 | -0.714 | 0.24902 | -0.001 | -2.868
-18 | -0.729 | 0.23977 | -0.001 | -3.042
-17.5 | -0.744 | 0.21931 | -0.001 | -3.39
-17 | -0.756 | 0.20526 | -0.002 | -3.683
-16.5 | -0.767 | 0.19707 | -0.002 | -3.89
-16 | -0.775 | 0.18254 | -0.002 | -4.247
-15.5 | -0.782 | 0.1637 | -0.002 | -4.775
-15 | -0.786 | 0.15484 | -0.003 | -5.073
-14.5 | -0.787 | 0.14463 | -0.003 | -5.438
-14 | -0.785 | 0.13478 | -0.003 | -5.821
-13.5 | -0.779 | 0.12531 | -0.003 | -6.219
-13 | -0.771 | 0.11628 | -0.004 | -6.628
-12.5 | -0.759 | 0.10831 | -0.004 | -7.004
-12 | -0.743 | 0.1012 | -0.004 | -7.342
-11.5 | -0.724 | 0.09512 | -0.005 | -7.609
-11 | -0.701 | 0.09092 | -0.005 | -7.709
-10.5 | -0.675 | 0.08289 | -0.005 | -8.141
-10 | -0.645 | 0.07751 | -0.006 | -8.328
-9.5 | -0.613 | 0.07234 | -0.006 | -8.473
-9 | -0.578 | 0.0688 | -0.006 | -8.394
-8.5 | -0.543 | 0.0661 | -0.012 | -8.212
-8 | -0.501 | 0.06195 | -0.013 | -8.084
-7.5 | -0.457 | 0.05805 | -0.014 | -7.879
-7 | -0.411 | 0.05906 | -0.013 | -6.958
-6.5 | -0.365 | 0.0558 | -0.013 | -6.542
-6 | -0.318 | 0.05287 | -0.014 | -6.02
-5.5 | -0.271 | 0.05008 | -0.014 | -5.404
-5 | -0.222 | 0.04756 | -0.015 | -4.672
-4.5 | -0.173 | 0.04535 | -0.016 | -3.818
-4 | -0.124 | 0.04348 | -0.016 | -2.845
-3.5 | -0.074 | 0.04193 | -0.017 | -1.763
-3 | -0.024 | 0.04054 | -0.018 | -0.588
-2.5 | 0.026 | 0.03939 | -0.019 | 0.672
-2 | 0.077 | 0.0385 | -0.02 | 2.002
-1.5 | 0.155 | 0.02142 | -0.04 | 7.241
-1 | 0.217 | 0.02139 | -0.042 | 10.162
-0.5 | 0.269 | 0.02247 | -0.041 | 11.952
0 | 0.325 | 0.02321 | -0.042 | 14.007
0.5 | 0.384 | 0.02343 | -0.043 | 16.377
1 | 0.442 | 0.02368 | -0.045 | 18.679
1.5 | 0.498 | 0.02405 | -0.046 | 20.72
2 | 0.556 | 0.02443 | -0.047 | 22.775
2.5 | 0.614 | 0.0248 | -0.048 | 24.757
3 | 0.671 | 0.02527 | -0.05 | 26.568
3.5 | 0.729 | 0.02581 | -0.051 | 28.242
4 | 0.786 | 0.0264 | -0.052 | 29.772
4.5 | 0.843 | 0.02698 | -0.053 | 31.249
5 | 0.901 | 0.02761 | -0.055 | 32.617
5.5 | 0.957 | 0.02835 | -0.056 | 33.779
6 | 1.022 | 0.02888 | -0.058 | 35.398
6.5 | 1.079 | 0.02984 | -0.06 | 36.157
7 | 1.134 | 0.0309 | -0.061 | 36.689
7.5 | 1.195 | 0.03485 | -0.063 | 34.285
8 | 1.244 | 0.0362 | -0.064 | 34.366
8.5 | 1.291 | 0.03771 | -0.066 | 34.231
9 | 1.131 | 0.06464 | -0.032 | 17.497
9.5 | 1.167 | 0.06929 | -0.031 | 16.848
10 | 1.201 | 0.0739 | -0.031 | 16.257
10.5 | 1.233 | 0.07968 | -0.03 | 15.48
11 | 1.263 | 0.0846 | -0.03 | 14.929
11.5 | 1.29 | 0.09047 | -0.03 | 14.259
12 | 1.314 | 0.09643 | -0.031 | 13.628
12.5 | 1.335 | 0.10465 | -0.031 | 12.761
13 | 1.351 | 0.11012 | -0.03 | 12.273
13.5 | 1.363 | 0.11823 | -0.031 | 11.529
14 | 1.37 | 0.12574 | -0.03 | 10.899
14.5 | 1.374 | 0.13508 | -0.03 | 10.174
15 | 1.375 | 0.14434 | -0.031 | 9.524
15.5 | 1.371 | 0.15674 | -0.031 | 8.748
16 | 1.364 | 0.16619 | -0.03 | 8.208
16.5 | 1.354 | 0.176 | -0.031 | 7.694
17 | 1.341 | 0.18842 | -0.031 | 7.116
17.5 | 1.325 | 0.20064 | -0.031 | 6.602
18 | 1.306 | 0.21414 | -0.031 | 6.099
18.5 | 1.281 | 0.23161 | -0.031 | 5.531
19 | 1.254 | 0.25059 | -0.031 | 5.004
19.5 | 1.225 | 0.25618 | -0.031 | 4.781
20 | 1.194 | 0.27979 | -0.03 | 4.268

## 2. Re 50k Mach 0.00 (2)
BIGFOIL.COM POLAR EXPORT
NACA66-519 a=0.2
NACA66-519 a=0.2 |  |  |  | Cl Max: | 1.0934 | at alpha= | 16.5 | deg
XFOIL ncrit=9 |  |  |  | L/D Max: | 13.2173 | at alpha= | 15 | deg
Re: | 50000 |  |  | Cd Min: | 0.22367 | at alpha= | 20 | deg
Mach: | 0 |  |  | Cl=0 at alpha= | 1.8022 | deg
|  |  |  | @ Cl=0.1, Cd= | 0.072055
|  |  |  | @ Cl=0.4, Cd= | 0.11532
|  |  |  | @ Cl=0.6, Cd= | 0.14658
alpha (deg) | Cl | Cd | Cm | Cl/Cd
-11 | -0.4424 | 0.14537 | -0.0173 | -3.0433
-10.5 | -0.4721 | 0.14201 | -0.014 | -3.3244
-10 | -0.4691 | 0.13784 | -0.0098 | -3.4032
-9.5 | -0.47 | 0.13367 | -0.0053 | -3.5161
-9 | -0.4416 | 0.12947 | -0.0011 | -3.4108
-8 | -0.3994 | 0.1219 | 0.0068 | -3.2765
-7.5 | -0.3883 | 0.11854 | 0.0105 | -3.2757
-6 | -0.8396 | 0.06687 | 0.0123 | -12.5557
-5.5 | -0.8137 | 0.06035 | 0.0154 | -13.483
-5 | -0.7838 | 0.05576 | 0.0188 | -14.0567
-4.5 | -0.7488 | 0.05182 | 0.0218 | -14.45
-4 | -0.7102 | 0.04914 | 0.0242 | -14.4526
-3.5 | -0.67 | 0.04699 | 0.0262 | -14.2584
-2 | -0.1291 | 0.06072 | -0.0219 | -2.1262
-1.5 | -0.1135 | 0.06113 | -0.0184 | -1.8567
-1 | -0.0983 | 0.06164 | -0.015 | -1.5947
-0.5 | -0.0835 | 0.06227 | -0.0116 | -1.3409
0 | -0.0692 | 0.06297 | -0.0082 | -1.0989
0.5 | -0.0556 | 0.06378 | -0.0049 | -0.87175
1 | -0.0425 | 0.06466 | -0.0015 | -0.65728
1.5 | -0.0301 | 0.0656 | 0.0018 | -0.45884
2 | 0.0197 | 0.06793 | -0.003 | 0.29
2.5 | 0.0755 | 0.07056 | -0.0086 | 1.07
3 | 0.1158 | 0.07302 | -0.0108 | 1.5859
4 | 0.1735 | 0.0773 | -0.0104 | 2.2445
4.5 | 0.2043 | 0.07996 | -0.0104 | 2.555
5 | 0.2289 | 0.08282 | -0.0093 | 2.7638
5.5 | 0.2312 | 0.08355 | -0.0047 | 2.7672
6 | 0.2439 | 0.08532 | -0.0018 | 2.8586
6.5 | 0.2561 | 0.08721 | 0.0013 | 2.9366
7 | 0.2638 | 0.08892 | 0.0051 | 2.9667
7.5 | 0.2687 | 0.09052 | 0.0093 | 2.9684
8 | 0.2725 | 0.09221 | 0.0132 | 2.9552
8.5 | 0.285 | 0.09475 | 0.0151 | 3.0079
9 | 0.3028 | 0.09802 | 0.0155 | 3.0892
9.5 | 0.3236 | 0.10175 | 0.0152 | 3.1803
10 | 0.3461 | 0.10582 | 0.0144 | 3.2706
10.5 | 0.3704 | 0.11011 | 0.0133 | 3.3639
11 | 0.3977 | 0.11482 | 0.0117 | 3.4637
12 | 0.4414 | 0.12426 | 0.0091 | 3.5522
12.5 | 0.4697 | 0.12919 | 0.0074 | 3.6357
13 | 0.4895 | 0.13443 | 0.0059 | 3.6413
13.5 | 0.5325 | 0.14111 | 0.0034 | 3.7737
14 | 0.5339 | 0.14462 | 0.003 | 3.6917
14.5 | 0.5758 | 0.15108 | 0.0013 | 3.8112
15 | 0.9868 | 0.07466 | 0.0375 | 13.2173
15.5 | 1.0195 | 0.07796 | 0.039 | 13.0772
16 | 1.0519 | 0.08252 | 0.0397 | 12.7472
16.5 | 1.0934 | 0.08749 | 0.0399 | 12.4974
17 | 1.0509 | 0.09865 | 0.0389 | 10.6528
17.5 | 0.9937 | 0.11309 | 0.0351 | 8.7868
18 | 0.7278 | 0.17956 | -0.0003 | 4.0532
18.5 | 0.7415 | 0.19001 | -0.0041 | 3.9024
19.5 | 0.7269 | 0.22185 | -0.0209 | 3.2765
20 | 0.7179 | 0.22367 | -0.026 | 3.2096

## 3. Re 50k Mach 0.10 (1)
BIGFOIL.COM POLAR EXPORT
NACA66-519 a=0.2
NACA66-519 a=0.2 |  |  |  | Cl Max: | 1.366 | at alpha= | 14.5 | deg
JavaFoil+Calcfoil stall+Eppler ext transition |  |  |  | L/D Max: | 36.599 | at alpha= | 7 | deg
Re: | 50000 |  |  | Cd Min: | 0.02149 | at alpha= | -1.5 | deg
Mach: | 0.1 |  |  | Cl=0 at alpha= | -2.7647 | deg
|  |  |  | @ Cl=0.1, Cd= | 0.033597
|  |  |  | @ Cl=0.4, Cd= | 0.023563
|  |  |  | @ Cl=0.6, Cd= | 0.024792
alpha (deg) | Cl | Cd | Cm | Cl/Cd
-19 | -0.651 | 0.27384 | -0.001 | -2.376
-18.5 | -0.67 | 0.26398 | -0.001 | -2.539
-18 | -0.689 | 0.25346 | -0.001 | -2.717
-17.5 | -0.706 | 0.23517 | -0.001 | -3.002
-17 | -0.722 | 0.20876 | -0.002 | -3.459
-16.5 | -0.736 | 0.20892 | -0.002 | -3.524
-16 | -0.748 | 0.19191 | -0.002 | -3.899
-15.5 | -0.758 | 0.17129 | -0.002 | -4.426
-15 | -0.765 | 0.15714 | -0.003 | -4.87
-14.5 | -0.769 | 0.14689 | -0.003 | -5.238
-14 | -0.77 | 0.1368 | -0.003 | -5.631
-13.5 | -0.768 | 0.12688 | -0.003 | -6.051
-13 | -0.762 | 0.1182 | -0.004 | -6.444
-12.5 | -0.752 | 0.11054 | -0.004 | -6.8
-12 | -0.738 | 0.1031 | -0.004 | -7.158
-11.5 | -0.72 | 0.09586 | -0.005 | -7.515
-11 | -0.699 | 0.09172 | -0.005 | -7.621
-10.5 | -0.674 | 0.08339 | -0.005 | -8.083
-10 | -0.645 | 0.07796 | -0.006 | -8.28
-9.5 | -0.614 | 0.07318 | -0.006 | -8.385
-9 | -0.579 | 0.06931 | -0.006 | -8.349
-8.5 | -0.544 | 0.06611 | -0.012 | -8.232
-8 | -0.502 | 0.0626 | -0.013 | -8.026
-7.5 | -0.459 | 0.0586 | -0.014 | -7.832
-7 | -0.413 | 0.05952 | -0.013 | -6.931
-6.5 | -0.367 | 0.0561 | -0.013 | -6.534
-6 | -0.32 | 0.053 | -0.014 | -6.031
-5.5 | -0.272 | 0.05027 | -0.014 | -5.408
-5 | -0.223 | 0.04777 | -0.015 | -4.673
-4.5 | -0.174 | 0.04549 | -0.016 | -3.825
-4 | -0.124 | 0.04363 | -0.016 | -2.849
-3.5 | -0.074 | 0.04196 | -0.017 | -1.771
-3 | -0.024 | 0.04062 | -0.018 | -0.59
-2.5 | 0.027 | 0.03947 | -0.019 | 0.674
-2 | 0.077 | 0.03857 | -0.02 | 2.009
-1.5 | 0.156 | 0.02149 | -0.041 | 7.248
-1 | 0.218 | 0.02149 | -0.042 | 10.163
-0.5 | 0.27 | 0.02257 | -0.041 | 11.955
0 | 0.327 | 0.0233 | -0.042 | 14.02
0.5 | 0.386 | 0.0235 | -0.044 | 16.414
1 | 0.444 | 0.02376 | -0.045 | 18.706
1.5 | 0.501 | 0.02413 | -0.046 | 20.759
2 | 0.559 | 0.02453 | -0.047 | 22.792
2.5 | 0.617 | 0.0249 | -0.049 | 24.776
3 | 0.675 | 0.02538 | -0.05 | 26.587
3.5 | 0.732 | 0.02591 | -0.051 | 28.26
4 | 0.79 | 0.02653 | -0.052 | 29.774
4.5 | 0.847 | 0.0271 | -0.054 | 31.266
5 | 0.905 | 0.02777 | -0.055 | 32.594
5.5 | 0.962 | 0.02852 | -0.056 | 33.735
6 | 1.027 | 0.02909 | -0.058 | 35.315
6.5 | 1.084 | 0.03 | -0.06 | 36.124
7 | 1.139 | 0.03112 | -0.061 | 36.599
7.5 | 1.2 | 0.03517 | -0.063 | 34.124
8 | 1.249 | 0.03647 | -0.065 | 34.252
8.5 | 1.296 | 0.03811 | -0.066 | 34.012
9 | 1.135 | 0.0649 | -0.032 | 17.493
9.5 | 1.171 | 0.06928 | -0.031 | 16.908
10 | 1.205 | 0.07407 | -0.03 | 16.267
10.5 | 1.237 | 0.07957 | -0.03 | 15.54
11 | 1.266 | 0.08497 | -0.031 | 14.896
11.5 | 1.292 | 0.09225 | -0.031 | 14.005
12 | 1.315 | 0.09813 | -0.031 | 13.399
12.5 | 1.335 | 0.1047 | -0.031 | 12.749
13 | 1.349 | 0.11249 | -0.031 | 11.996
13.5 | 1.359 | 0.11857 | -0.031 | 11.461
14 | 1.364 | 0.12835 | -0.031 | 10.63
14.5 | 1.366 | 0.13933 | -0.03 | 9.801
15 | 1.363 | 0.14964 | -0.031 | 9.109
15.5 | 1.356 | 0.15711 | -0.03 | 8.633
16 | 1.346 | 0.16781 | -0.031 | 8.022
16.5 | 1.333 | 0.18541 | -0.031 | 7.187
17 | 1.316 | 0.19454 | -0.031 | 6.762
17.5 | 1.295 | 0.2094 | -0.031 | 6.186
18 | 1.273 | 0.22394 | -0.031 | 5.683
18.5 | 1.243 | 0.23815 | -0.031 | 5.22
19 | 1.211 | 0.25095 | -0.03 | 4.827
19.5 | 1.178 | 0.27203 | -0.032 | 4.33

## 4. Re 50k Mach 0.10 (2)
BIGFOIL.COM POLAR EXPORT
NACA66-519 a=0.2
NACA66-519 a=0.2 |  |  |  | Cl Max: | 1.0421 | at alpha= | 16 | deg
XFOIL ncrit=9 |  |  |  | L/D Max: | 12.8482 | at alpha= | 15 | deg
Re: | 50000 |  |  | Cd Min: | 0.22444 | at alpha= | 20 | deg
Mach: | 0.1 |  |  | Cl=0 at alpha= | 1.7817 | deg
|  |  |  | @ Cl=0.1, Cd= | 0.072304
|  |  |  | @ Cl=0.4, Cd= | 0.11538
|  |  |  | @ Cl=0.6, Cd= | 0.14844
alpha (deg) | Cl | Cd | Cm | Cl/Cd
-11 | -0.441 | 0.14615 | -0.0174 | -3.0174
-10.5 | -0.4636 | 0.14238 | -0.0141 | -3.2561
-10 | -0.4738 | 0.1389 | -0.0098 | -3.4111
-9.5 | -0.4626 | 0.13409 | -0.0057 | -3.4499
-9 | -0.4445 | 0.13038 | -0.001 | -3.4093
-8 | -0.3995 | 0.12253 | 0.0067 | -3.2604
-6 | -0.841 | 0.06767 | 0.0118 | -12.428
-5.5 | -0.8165 | 0.06109 | 0.015 | -13.3655
-5 | -0.7877 | 0.05641 | 0.0185 | -13.9638
-4.5 | -0.7533 | 0.05228 | 0.0216 | -14.409
-4 | -0.715 | 0.0496 | 0.0242 | -14.4153
-3.5 | -0.6747 | 0.04735 | 0.0261 | -14.2492
-2 | -0.13 | 0.061 | -0.0221 | -2.1311
-1.5 | -0.1142 | 0.06142 | -0.0186 | -1.8593
-1 | -0.099 | 0.06194 | -0.0151 | -1.5983
-0.5 | -0.0841 | 0.06257 | -0.0117 | -1.3441
0 | -0.0697 | 0.06329 | -0.0083 | -1.1013
0.5 | -0.0559 | 0.0641 | -0.005 | -0.87207
1 | -0.0427 | 0.06499 | -0.0016 | -0.65702
1.5 | -0.0302 | 0.06595 | 0.0017 | -0.45792
2 | 0.0234 | 0.06857 | -0.0038 | 0.34126
2.5 | 0.078 | 0.07097 | -0.0092 | 1.0991
3 | 0.1171 | 0.07334 | -0.0111 | 1.5967
3.5 | 0.1605 | 0.07684 | -0.0135 | 2.0888
4 | 0.1759 | 0.07775 | -0.0108 | 2.2624
4.5 | 0.2093 | 0.08079 | -0.0112 | 2.5907
5 | 0.2227 | 0.08263 | -0.0084 | 2.6951
5.5 | 0.232 | 0.0839 | -0.0048 | 2.7652
6 | 0.2473 | 0.08588 | -0.0022 | 2.8796
6.5 | 0.2612 | 0.08794 | 0.0007 | 2.9702
7 | 0.2697 | 0.08975 | 0.0043 | 3.005
7.5 | 0.275 | 0.09143 | 0.0085 | 3.0078
8 | 0.2774 | 0.09299 | 0.0127 | 2.9831
8.5 | 0.2876 | 0.09535 | 0.015 | 3.0163
9 | 0.3044 | 0.09851 | 0.0156 | 3.09
9.5 | 0.3244 | 0.10217 | 0.0154 | 3.1751
10 | 0.3464 | 0.10621 | 0.0147 | 3.2615
10.5 | 0.3713 | 0.11056 | 0.0135 | 3.3584
11 | 0.4004 | 0.11545 | 0.0118 | 3.4682
11.5 | 0.433 | 0.12117 | 0.0096 | 3.5735
12 | 0.439 | 0.12444 | 0.0096 | 3.5278
12.5 | 0.4746 | 0.13005 | 0.0074 | 3.6494
13 | 0.4863 | 0.13457 | 0.0065 | 3.6137
13.5 | 0.5275 | 0.1413 | 0.0039 | 3.7332
14 | 0.556 | 0.14676 | 0.0025 | 3.7885
14.5 | 0.5888 | 0.15056 | 0.0022 | 3.9107
15 | 0.9807 | 0.07633 | 0.0383 | 12.8482
15.5 | 1.014 | 0.07961 | 0.0398 | 12.7371
16 | 1.0421 | 0.08459 | 0.0405 | 12.3194
16.5 | 1.0263 | 0.09372 | 0.0398 | 10.9507
17 | 1.0372 | 0.10131 | 0.0391 | 10.2379
18 | 0.7266 | 0.18086 | -0.0006 | 4.0175
18.5 | 0.743 | 0.19106 | -0.004 | 3.8888
19 | 0.6912 | 0.21126 | -0.0191 | 3.2718
19.5 | 0.7277 | 0.22261 | -0.021 | 3.2689
20 | 0.7192 | 0.22444 | -0.0262 | 3.2044

## 5. Re 50k Mach 0.25 (1)
BIGFOIL.COM POLAR EXPORT
NACA66-519 a=0.2
NACA66-519 a=0.2 |  |  |  | Cl Max: | 1.323 | at alpha= | 13 | deg
JavaFoil+Calcfoil stall+Eppler ext transition |  |  |  | L/D Max: | 35.675 | at alpha= | 6.5 | deg
Re: | 50000 |  |  | Cd Min: | 0.02188 | at alpha= | -1 | deg
Mach: | 0.25 |  |  | Cl=0 at alpha= | -2.7596 | deg
|  |  |  | @ Cl=0.1, Cd= | 0.038575
|  |  |  | @ Cl=0.4, Cd= | 0.023992
|  |  |  | @ Cl=0.6, Cd= | 0.025238
alpha (deg) | Cl | Cd | Cm | Cl/Cd
-17 | -0.408 | 0.33951 | -0.002 | -1.201
-16.5 | -0.459 | 0.29997 | -0.002 | -1.529
-16 | -0.505 | 0.28581 | -0.002 | -1.767
-15.5 | -0.548 | 0.23556 | -0.003 | -2.324
-15 | -0.585 | 0.20375 | -0.003 | -2.872
-14.5 | -0.618 | 0.18548 | -0.003 | -3.331
-14 | -0.645 | 0.17617 | -0.003 | -3.661
-13.5 | -0.666 | 0.15035 | -0.003 | -4.432
-13 | -0.681 | 0.13594 | -0.004 | -5.013
-12.5 | -0.69 | 0.12444 | -0.004 | -5.546
-12 | -0.693 | 0.11347 | -0.004 | -6.104
-11.5 | -0.689 | 0.10369 | -0.004 | -6.641
-11 | -0.678 | 0.09598 | -0.005 | -7.068
-10.5 | -0.662 | 0.08806 | -0.005 | -7.522
-10 | -0.641 | 0.08195 | -0.006 | -7.82
-9.5 | -0.614 | 0.07593 | -0.006 | -8.09
-9 | -0.583 | 0.07211 | -0.006 | -8.087
-8.5 | -0.547 | 0.0666 | -0.007 | -8.217
-8 | -0.51 | 0.06444 | -0.013 | -7.914
-7.5 | -0.467 | 0.05987 | -0.014 | -7.801
-7 | -0.421 | 0.06093 | -0.013 | -6.908
-6.5 | -0.375 | 0.05721 | -0.014 | -6.548
-6 | -0.327 | 0.05416 | -0.014 | -6.041
-5.5 | -0.279 | 0.05093 | -0.015 | -5.468
-5 | -0.229 | 0.04833 | -0.015 | -4.734
-4.5 | -0.178 | 0.04613 | -0.016 | -3.868
-4 | -0.128 | 0.04427 | -0.017 | -2.881
-3.5 | -0.076 | 0.04242 | -0.018 | -1.798
-3 | -0.025 | 0.041 | -0.018 | -0.6
-2.5 | 0.027 | 0.03985 | -0.019 | 0.686
-2 | 0.08 | 0.03886 | -0.021 | 2.048
-1.5 | 0.132 | 0.03812 | -0.022 | 3.465
-1 | 0.224 | 0.02188 | -0.043 | 10.247
-0.5 | 0.277 | 0.02305 | -0.042 | 12.018
0 | 0.336 | 0.02375 | -0.043 | 14.128
0.5 | 0.396 | 0.02397 | -0.045 | 16.526
1 | 0.457 | 0.0243 | -0.046 | 18.789
1.5 | 0.514 | 0.02463 | -0.047 | 20.876
2 | 0.574 | 0.02506 | -0.048 | 22.907
2.5 | 0.634 | 0.02547 | -0.05 | 24.874
3 | 0.693 | 0.02596 | -0.051 | 26.687
3.5 | 0.752 | 0.02655 | -0.052 | 28.313
4 | 0.811 | 0.02722 | -0.054 | 29.792
4.5 | 0.87 | 0.02776 | -0.055 | 31.335
5 | 0.929 | 0.02853 | -0.056 | 32.574
5.5 | 0.995 | 0.02912 | -0.058 | 34.188
6 | 1.055 | 0.02997 | -0.06 | 35.193
6.5 | 1.112 | 0.03116 | -0.061 | 35.675
7 | 1.176 | 0.03524 | -0.063 | 33.377
7.5 | 1.228 | 0.03665 | -0.065 | 33.5
8 | 1.277 | 0.03823 | -0.066 | 33.391
8.5 | 1.121 | 0.06147 | -0.033 | 18.241
9 | 1.158 | 0.06631 | -0.031 | 17.458
9.5 | 1.192 | 0.07093 | -0.031 | 16.804
10 | 1.223 | 0.07608 | -0.031 | 16.076
10.5 | 1.251 | 0.08201 | -0.031 | 15.254
11 | 1.275 | 0.08891 | -0.031 | 14.342
11.5 | 1.295 | 0.09497 | -0.031 | 13.635
12 | 1.31 | 0.10351 | -0.031 | 12.657
12.5 | 1.321 | 0.11063 | -0.031 | 11.94
13 | 1.323 | 0.12167 | -0.03 | 10.876
13.5 | 1.318 | 0.13089 | -0.03 | 10.067
14 | 1.305 | 0.13888 | -0.03 | 9.399
14.5 | 1.286 | 0.15251 | -0.03 | 8.434
15 | 1.261 | 0.16536 | -0.03 | 7.623
15.5 | 1.228 | 0.18125 | -0.03 | 6.776
16 | 1.189 | 0.19834 | -0.03 | 5.997
16.5 | 1.144 | 0.21718 | -0.03 | 5.269
17 | 1.094 | 0.2418 | -0.029 | 4.523
17.5 | 1.038 | 0.26479 | -0.029 | 3.919
18 | 0.977 | 0.28239 | -0.029 | 3.46

## 6. Re 50k Mach 0.25 (2)
BIGFOIL.COM POLAR EXPORT
NACA66-519 a=0.2
NACA66-519 a=0.2 |  |  |  | Cl Max: | 0.9746 | at alpha= | 15.5 | deg
XFOIL ncrit=9 |  |  |  | L/D Max: | 10.8724 | at alpha= | 15.5 | deg
Re: | 50000 |  |  | Cd Min: | 0.2288 | at alpha= | 20 | deg
Mach: | 0.25 |  |  | Cl=0 at alpha= | 1.7159 | deg
|  |  |  | @ Cl=0.1, Cd= | 0.074318
|  |  |  | @ Cl=0.4, Cd= | 0.11875
|  |  |  | @ Cl=0.6, Cd= | 0.14203
alpha (deg) | Cl | Cd | Cm | Cl/Cd
-11 | -0.4497 | 0.15127 | -0.0177 | -2.9728
-10.5 | -0.4377 | 0.14553 | -0.0147 | -3.0076
-10 | -0.4491 | 0.1417 | -0.0109 | -3.1694
-9.5 | -0.4354 | 0.13702 | -0.007 | -3.1776
-9 | -0.4449 | 0.13435 | -0.0015 | -3.3115
-8 | -0.4017 | 0.1261 | 0.0061 | -3.1856
-7 | -0.6141 | 0.09938 | 0.0007 | -6.1793
-6 | -0.8418 | 0.07188 | 0.0087 | -11.7112
-5.5 | -0.8283 | 0.06515 | 0.0128 | -12.7137
-5 | -0.8069 | 0.06001 | 0.017 | -13.4461
-4.5 | -0.7765 | 0.05523 | 0.0203 | -14.0594
-4 | -0.7403 | 0.05228 | 0.0237 | -14.1603
-3.5 | -0.7004 | 0.04946 | 0.0259 | -14.1609
-3 | -0.6569 | 0.04696 | 0.0273 | -13.9885
-1.5 | -0.1186 | 0.06304 | -0.0194 | -1.8813
-1 | -0.1026 | 0.06359 | -0.0159 | -1.6135
0 | -0.072 | 0.06502 | -0.009 | -1.1074
0.5 | -0.0575 | 0.06588 | -0.0055 | -0.8728
1 | -0.0437 | 0.06684 | -0.0022 | -0.6538
1.5 | -0.0304 | 0.06787 | 0.0012 | -0.44792
2 | 0.04 | 0.07092 | -0.0077 | 0.56402
2.5 | 0.0908 | 0.07371 | -0.0119 | 1.2319
3 | 0.1351 | 0.07664 | -0.0145 | 1.7628
4 | 0.1949 | 0.08138 | -0.014 | 2.3949
4.5 | 0.2037 | 0.0822 | -0.0102 | 2.4781
5 | 0.2278 | 0.08457 | -0.0088 | 2.6936
5.5 | 0.2551 | 0.08762 | -0.008 | 2.9114
6 | 0.2669 | 0.08973 | -0.0048 | 2.9745
6.5 | 0.2688 | 0.09097 | -0.0003 | 2.9548
7 | 0.2737 | 0.09257 | 0.0038 | 2.9567
7.5 | 0.2775 | 0.09423 | 0.0081 | 2.9449
8 | 0.2833 | 0.09613 | 0.0121 | 2.9471
8.5 | 0.2965 | 0.09877 | 0.0147 | 3.0019
9 | 0.3155 | 0.10203 | 0.0156 | 3.0922
9.5 | 0.3391 | 0.10592 | 0.0153 | 3.2015
10.5 | 0.3823 | 0.11409 | 0.014 | 3.3509
11 | 0.3961 | 0.11779 | 0.0137 | 3.3628
11.5 | 0.4117 | 0.12162 | 0.0131 | 3.3851
12 | 0.4468 | 0.12714 | 0.0109 | 3.5142
12.5 | 0.464 | 0.13198 | 0.0096 | 3.5157
13 | 0.5013 | 0.13794 | 0.0074 | 3.6342
13.5 | 0.5067 | 0.14213 | 0.0066 | 3.565
14 | 0.5337 | 0.14798 | 0.0047 | 3.6066
14.5 | 0.665 | 0.13619 | 0.0138 | 4.8829
15.5 | 0.9746 | 0.08964 | 0.0427 | 10.8724
16 | 0.9258 | 0.10391 | 0.0389 | 8.9096
16.5 | 0.8424 | 0.12663 | 0.029 | 6.6525
17 | 0.78 | 0.15086 | 0.0173 | 5.1704
18 | 0.7257 | 0.18692 | -0.0014 | 3.8824
19 | 0.6968 | 0.21524 | -0.0198 | 3.2373
19.5 | 0.7333 | 0.227 | -0.0219 | 3.2304
20 | 0.7266 | 0.2288 | -0.0273 | 3.1757

## 7. Re 50k Mach 0.50 (1)
BIGFOIL.COM POLAR EXPORT
NACA66-519 a=0.2
NACA66-519 a=0.2 |  |  |  | Cl Max: | 1.29 | at alpha= | 7 | deg
JavaFoil+Calcfoil stall+Eppler ext transition |  |  |  | L/D Max: | 32.909 | at alpha= | 6 | deg
Re: | 50000 |  |  | Cd Min: | 0.02394 | at alpha= | -0.5 | deg
Mach: | 0.5 |  |  | Cl=0 at alpha= | -2.7632 | deg
|  |  |  | @ Cl=0.1, Cd= | 0.040505
|  |  |  | @ Cl=0.4, Cd= | 0.026009
|  |  |  | @ Cl=0.6, Cd= | 0.02727
alpha (deg) | Cl | Cd | Cm | Cl/Cd
-20 | -0.981 | 0.44029 | 0 | -2.227
-19.5 | -0.953 | 0.43576 | -0.001 | -2.186
-19 | -0.925 | 0.41622 | -0.002 | -2.223
-18.5 | -0.895 | 0.39025 | -0.002 | -2.293
-18 | -0.867 | 0.39655 | -0.003 | -2.186
-17.5 | -0.839 | 0.37483 | -0.003 | -2.239
-17 | -0.811 | 0.37675 | -0.004 | -2.153
-16.5 | -0.783 | 0.3718 | -0.004 | -2.107
-16 | -0.753 | 0.37515 | -0.005 | -2.008
-15.5 | -0.725 | 0.33622 | -0.005 | -2.157
-15 | -0.697 | 0.34666 | -0.006 | -2.011
-14.5 | -0.669 | 0.34279 | -0.006 | -1.952
-14 | -0.641 | 0.33904 | -0.007 | -1.89
-13.5 | -0.613 | 0.30563 | -0.008 | -2.005
-13 | -0.585 | 0.29882 | -0.008 | -1.956
-12.5 | -0.556 | 0.28308 | -0.009 | -1.965
-12 | -0.527 | 0.26775 | -0.009 | -1.967
-11.5 | -0.498 | 0.26365 | -0.009 | -1.89
-11 | -0.47 | 0.25937 | -0.01 | -1.812
-10.5 | -0.442 | 0.26709 | -0.01 | -1.653
-10 | -0.413 | 0.23596 | -0.011 | -1.751
-9.5 | -0.383 | 0.1542 | -0.007 | -2.486
-9 | -0.355 | 0.14889 | -0.007 | -2.384
-8.5 | -0.327 | 0.11941 | -0.007 | -2.735
-8 | -0.471 | 0.07715 | -0.006 | -6.108
-7.5 | -0.465 | 0.06618 | -0.008 | -7.022
-7 | -0.437 | 0.06065 | -0.008 | -7.199
-6.5 | -0.4 | 0.05941 | -0.016 | -6.737
-6 | -0.354 | 0.06074 | -0.016 | -5.83
-5.5 | -0.305 | 0.05644 | -0.016 | -5.397
-5 | -0.252 | 0.05237 | -0.017 | -4.807
-4.5 | -0.197 | 0.04919 | -0.018 | -4.008
-4 | -0.141 | 0.04668 | -0.018 | -3.03
-3.5 | -0.085 | 0.04453 | -0.019 | -1.903
-3 | -0.027 | 0.04292 | -0.02 | -0.638
-2.5 | 0.03 | 0.04165 | -0.021 | 0.731
-2 | 0.089 | 0.04067 | -0.022 | 2.181
-1.5 | 0.147 | 0.0398 | -0.024 | 3.702
-1 | 0.249 | 0.02396 | -0.048 | 10.403
-0.5 | 0.32 | 0.02394 | -0.049 | 13.374
0 | 0.375 | 0.02586 | -0.048 | 14.486
0.5 | 0.442 | 0.02626 | -0.05 | 16.836
1 | 0.51 | 0.0266 | -0.051 | 19.155
1.5 | 0.573 | 0.02706 | -0.052 | 21.181
2 | 0.64 | 0.02758 | -0.054 | 23.186
2.5 | 0.706 | 0.02826 | -0.055 | 24.973
3 | 0.772 | 0.02896 | -0.057 | 26.644
3.5 | 0.837 | 0.0297 | -0.058 | 28.189
4 | 0.903 | 0.03053 | -0.06 | 29.577
4.5 | 0.969 | 0.03155 | -0.061 | 30.704
5 | 1.043 | 0.03246 | -0.063 | 32.133
5.5 | 1.109 | 0.03388 | -0.065 | 32.727
6 | 1.171 | 0.03557 | -0.067 | 32.909
6.5 | 1.236 | 0.04084 | -0.069 | 30.27
7 | 1.29 | 0.04297 | -0.07 | 30.023
7.5 | 1.138 | 0.05825 | -0.034 | 19.533
8 | 1.171 | 0.06333 | -0.032 | 18.486
8.5 | 1.195 | 0.06991 | -0.032 | 17.095
9 | 1.205 | 0.07667 | -0.031 | 15.721
9.5 | 1.192 | 0.08648 | -0.031 | 13.781
10 | 1.127 | 0.10327 | -0.029 | 10.909
10.5 | 0.745 | 0.17871 | -0.026 | 4.167
11 | 0.772 | 0.20251 | -0.029 | 3.814
11.5 | 0.8 | 0.23422 | -0.033 | 3.417
12 | 0.827 | 0.25237 | -0.034 | 3.279

## 8. Re 50k Mach 0.50 (2)
BIGFOIL.COM POLAR EXPORT
NACA66-519 a=0.2
NACA66-519 a=0.2 |  |  |  | Cl Max: | 0.7749 | at alpha= | 20 | deg
XFOIL ncrit=9 |  |  |  | L/D Max: | 4.2745 | at alpha= | 15 | deg
Re: | 50000 |  |  | Cd Min: | 0.25262 | at alpha= | 20 | deg
Mach: | 0.5 |  |  | Cl=0 at alpha= | 1.3145 | deg
|  |  |  | @ Cl=0.1, Cd= | 0.081503
|  |  |  | @ Cl=0.4, Cd= | 0.12912
|  |  |  | @ Cl=0.6, Cd= | 0.1501
alpha (deg) | Cl | Cd | Cm | Cl/Cd
-10 | -0.4342 | 0.15833 | -0.0129 | -2.7424
-9 | -0.396 | 0.14677 | -0.0068 | -2.6981
-8.5 | -0.4071 | 0.14425 | -0.0015 | -2.8222
-7.5 | -0.5397 | 0.11839 | -0.0176 | -4.5587
-7 | -0.6083 | 0.10427 | -0.0239 | -5.8339
-6.5 | -0.6812 | 0.09548 | -0.0199 | -7.1345
-6 | -0.7657 | 0.08886 | -0.01 | -8.6169
-5.5 | -0.7933 | 0.08171 | -0.0032 | -9.7087
-5 | -0.8281 | 0.07546 | 0.0053 | -10.974
-4.5 | -0.8246 | 0.06919 | 0.0111 | -11.9179
-4 | -0.8151 | 0.06377 | 0.0169 | -12.7819
-3.5 | -0.7932 | 0.0593 | 0.0219 | -13.3761
-3 | -0.7593 | 0.05563 | 0.0258 | -13.6491
-2.5 | -0.7137 | 0.05282 | 0.0284 | -13.5119
-2 | -0.655 | 0.05112 | 0.0295 | -12.813
-1 | -0.1207 | 0.07079 | -0.0194 | -1.705
-0.5 | -0.102 | 0.07161 | -0.0155 | -1.4244
0 | -0.084 | 0.07254 | -0.0117 | -1.158
0.5 | -0.0667 | 0.07362 | -0.008 | -0.906
1 | -0.05 | 0.07482 | -0.0045 | -0.66827
1.5 | 0.0295 | 0.07763 | -0.0145 | 0.38001
2 | 0.0841 | 0.08057 | -0.0185 | 1.0438
2.5 | 0.1204 | 0.0827 | -0.0189 | 1.4559
3 | 0.15 | 0.08499 | -0.018 | 1.7649
3.5 | 0.1844 | 0.08765 | -0.0178 | 2.1038
4 | 0.2099 | 0.09034 | -0.0162 | 2.3234
4.5 | 0.2244 | 0.0919 | -0.0128 | 2.4418
5 | 0.2518 | 0.09466 | -0.0115 | 2.66
5.5 | 0.2804 | 0.09808 | -0.0103 | 2.8589
6 | 0.2886 | 0.09998 | -0.0064 | 2.8866
6.5 | 0.2977 | 0.10208 | -0.0027 | 2.9163
7 | 0.3105 | 0.10463 | 0.0005 | 2.9676
7.5 | 0.3211 | 0.10709 | 0.0039 | 2.9984
8 | 0.3327 | 0.10969 | 0.0073 | 3.0331
8.5 | 0.3195 | 0.11045 | 0.0133 | 2.8927
9 | 0.3189 | 0.1123 | 0.0179 | 2.8397
9.5 | 0.3248 | 0.11478 | 0.0215 | 2.8298
10 | 0.3371 | 0.11776 | 0.0235 | 2.8626
10.5 | 0.3534 | 0.12121 | 0.024 | 2.9156
11 | 0.3765 | 0.12545 | 0.0232 | 3.0012
11.5 | 0.4186 | 0.13203 | 0.0204 | 3.1705
12 | 0.4299 | 0.13581 | 0.0197 | 3.1655
12.5 | 0.4723 | 0.14259 | 0.017 | 3.3123
13 | 0.48 | 0.14644 | 0.0159 | 3.2778
13.5 | 0.542 | 0.14872 | 0.0166 | 3.6444
14 | 0.5867 | 0.14997 | 0.0182 | 3.9121
14.5 | 0.6367 | 0.15046 | 0.0208 | 4.2317
15 | 0.6608 | 0.15459 | 0.0207 | 4.2745
15.5 | 0.6734 | 0.16203 | 0.0181 | 4.156
16 | 0.6805 | 0.17121 | 0.0138 | 3.9747
16.5 | 0.6942 | 0.18011 | 0.0098 | 3.8543
17 | 0.6965 | 0.19062 | 0.0038 | 3.6539
17.5 | 0.7062 | 0.20071 | -0.0018 | 3.5185
18 | 0.7182 | 0.21123 | -0.0076 | 3.4001
18.5 | 0.7242 | 0.22935 | -0.0175 | 3.1576
19 | 0.7321 | 0.23525 | -0.023 | 3.112
19.5 | 0.7596 | 0.24497 | -0.0268 | 3.1008
20 | 0.7749 | 0.25262 | -0.032 | 3.0675

## 9. Re 100k Mach 0.00 (1)
BIGFOIL.COM POLAR EXPORT
NACA66-519 a=0.2
NACA66-519 a=0.2 |  |  |  | Cl Max: | 1.382 | at alpha= | 9.5 | deg
JavaFoil+Calcfoil stall+Eppler ext transition |  |  |  | L/D Max: | 49.029 | at alpha= | 7 | deg
Re: | 100000 |  |  | Cd Min: | 0.01629 | at alpha= | -0.5 | deg
Mach: | 0 |  |  | Cl=0 at alpha= | -2.7647 | deg
|  |  |  | @ Cl=0.1, Cd= | 0.017113
|  |  |  | @ Cl=0.4, Cd= | 0.017558
|  |  |  | @ Cl=0.6, Cd= | 0.018497
alpha (deg) | Cl | Cd | Cm | Cl/Cd
-19.5 | -0.681 | 0.23716 | 0 | -2.872
-19 | -0.698 | 0.2231 | -0.001 | -3.129
-18.5 | -0.714 | 0.20957 | -0.001 | -3.408
-18 | -0.729 | 0.20538 | -0.001 | -3.552
-17.5 | -0.744 | 0.18546 | -0.001 | -4.009
-17 | -0.756 | 0.17566 | -0.002 | -4.304
-16.5 | -0.767 | 0.17202 | -0.002 | -4.456
-16 | -0.775 | 0.16116 | -0.002 | -4.811
-15.5 | -0.782 | 0.14394 | -0.002 | -5.431
-15 | -0.786 | 0.13624 | -0.003 | -5.766
-14.5 | -0.787 | 0.12782 | -0.003 | -6.154
-14 | -0.785 | 0.11985 | -0.003 | -6.546
-13.5 | -0.779 | 0.11168 | -0.003 | -6.979
-13 | -0.771 | 0.10521 | -0.004 | -7.326
-12.5 | -0.759 | 0.09796 | -0.004 | -7.744
-12 | -0.743 | 0.09178 | -0.004 | -8.095
-11.5 | -0.724 | 0.08632 | -0.005 | -8.385
-11 | -0.701 | 0.0824 | -0.005 | -8.507
-10.5 | -0.675 | 0.07594 | -0.006 | -8.887
-10 | -0.65 | 0.07369 | -0.011 | -8.821
-9.5 | -0.617 | 0.06907 | -0.011 | -8.94
-9 | -0.582 | 0.06456 | -0.012 | -9.013
-8.5 | -0.543 | 0.06052 | -0.013 | -8.976
-8 | -0.501 | 0.05684 | -0.013 | -8.818
-7.5 | -0.458 | 0.05324 | -0.014 | -8.597
-7 | -0.411 | 0.05344 | -0.013 | -7.691
-6.5 | -0.365 | 0.05054 | -0.013 | -7.224
-6 | -0.318 | 0.04765 | -0.014 | -6.681
-5.5 | -0.271 | 0.04525 | -0.015 | -5.982
-5 | -0.222 | 0.04298 | -0.015 | -5.171
-4.5 | -0.173 | 0.04097 | -0.016 | -4.227
-4 | -0.124 | 0.03929 | -0.017 | -3.15
-3.5 | -0.074 | 0.03779 | -0.017 | -1.957
-3 | -0.024 | 0.03639 | -0.018 | -0.656
-2.5 | 0.027 | 0.03524 | -0.02 | 0.753
-2 | 0.094 | 0.01713 | -0.039 | 5.47
-1.5 | 0.155 | 0.01696 | -0.041 | 9.168
-1 | 0.218 | 0.01684 | -0.042 | 12.947
-0.5 | 0.271 | 0.01629 | -0.042 | 16.636
0 | 0.326 | 0.01732 | -0.043 | 18.819
0.5 | 0.385 | 0.01751 | -0.044 | 21.974
1 | 0.444 | 0.0177 | -0.045 | 25.055
1.5 | 0.5 | 0.01801 | -0.047 | 27.745
2 | 0.558 | 0.01828 | -0.048 | 30.51
2.5 | 0.616 | 0.01858 | -0.049 | 33.124
3 | 0.673 | 0.01897 | -0.05 | 35.475
3.5 | 0.731 | 0.0194 | -0.052 | 37.659
4 | 0.788 | 0.01984 | -0.053 | 39.699
4.5 | 0.845 | 0.02033 | -0.054 | 41.555
5 | 0.903 | 0.02077 | -0.056 | 43.486
5.5 | 0.961 | 0.02131 | -0.057 | 45.093
6 | 1.031 | 0.02152 | -0.06 | 47.903
6.5 | 1.088 | 0.02232 | -0.061 | 48.735
7 | 1.143 | 0.02331 | -0.063 | 49.029
7.5 | 1.198 | 0.02985 | -0.064 | 40.128
8 | 1.247 | 0.0311 | -0.066 | 40.108
8.5 | 1.294 | 0.03246 | -0.067 | 39.873
9 | 1.339 | 0.0339 | -0.068 | 39.506
9.5 | 1.382 | 0.03539 | -0.07 | 39.051
10 | 1.203 | 0.06806 | -0.034 | 17.681
10.5 | 1.235 | 0.07296 | -0.033 | 16.924
11 | 1.263 | 0.07803 | -0.032 | 16.192
11.5 | 1.291 | 0.08336 | -0.032 | 15.482
12 | 1.315 | 0.08817 | -0.032 | 14.912
12.5 | 1.336 | 0.09469 | -0.032 | 14.109
13 | 1.352 | 0.1006 | -0.032 | 13.439
13.5 | 1.364 | 0.10708 | -0.033 | 12.734
14 | 1.371 | 0.11312 | -0.032 | 12.118
14.5 | 1.375 | 0.12325 | -0.032 | 11.155

## 10. Re 100k Mach 0.00 (2)
BIGFOIL.COM POLAR EXPORT
NACA66-519 a=0.2
NACA66-519 a=0.2 |  |  |  | Cl Max: | 1.1707 | at alpha= | 18 | deg
XFOIL ncrit=9 |  |  |  | L/D Max: | 29.1044 | at alpha= | 11.5 | deg
Re: | 100000 |  |  | Cd Min: | 0.17367 | at alpha= | 20 | deg
Mach: | 0 |  |  | Cl=0 at alpha= | -0.33519 | deg
|  |  |  | @ Cl=0.1, Cd= | 0.05736
|  |  |  | @ Cl=0.4, Cd= | 0.059049
|  |  |  | @ Cl=0.6, Cd= | 0.059548
alpha (deg) | Cl | Cd | Cm | Cl/Cd
-5 | -0.7246 | 0.05086 | 0.0112 | -14.247
-4.5 | -0.6713 | 0.04746 | 0.0105 | -14.1445
-4 | -0.6096 | 0.04621 | 0.0087 | -13.1919
-3.5 | -0.5579 | 0.04474 | 0.0087 | -12.4698
-3 | -0.5072 | 0.04394 | 0.0087 | -11.543
-2.5 | -0.4599 | 0.04374 | 0.0091 | -10.5144
-2 | -0.415 | 0.0436 | 0.0098 | -9.5183
-1.5 | -0.3552 | 0.04519 | 0.0081 | -7.8601
-1 | -0.0171 | 0.05912 | -0.0273 | -0.28924
-0.5 | -0.1272 | 0.0561 | 0.0004 | -2.2674
0 | 0.2587 | 0.05824 | -0.0609 | 4.442
0.5 | 0.3289 | 0.0579 | -0.0642 | 5.6805
1 | 0.3729 | 0.05796 | -0.0635 | 6.4337
1.5 | 0.3661 | 0.05844 | -0.0548 | 6.2645
2 | 0.3612 | 0.05877 | -0.0455 | 6.146
2.5 | 0.3745 | 0.05891 | -0.0396 | 6.3572
3 | 0.3968 | 0.05903 | -0.0355 | 6.722
3.5 | 0.4165 | 0.05915 | -0.0309 | 7.0414
4 | 0.4453 | 0.05928 | -0.0281 | 7.5118
4.5 | 0.4802 | 0.0594 | -0.0264 | 8.0842
5 | 0.5131 | 0.05948 | -0.0244 | 8.6264
5.5 | 0.5494 | 0.05957 | -0.023 | 9.2228
6 | 0.5955 | 0.05965 | -0.0234 | 9.9832
6.5 | 0.6821 | 0.05768 | -0.0277 | 11.8256
7 | 0.6619 | 0.05975 | -0.0196 | 11.0778
7.5 | 0.7045 | 0.05818 | -0.0169 | 12.109
8 | 0.6883 | 0.05971 | -0.009 | 11.5274
8.5 | 0.7311 | 0.05719 | -0.0054 | 12.7837
9 | 0.7223 | 0.05696 | 0.0034 | 12.6808
11 | 0.8843 | 0.05109 | 0.0142 | 17.3087
11.5 | 1.0594 | 0.0364 | 0.0105 | 29.1044
12.5 | 1.0891 | 0.0393 | 0.0177 | 27.7125
13 | 1.0734 | 0.04344 | 0.0225 | 24.7099
13.5 | 1.0404 | 0.04988 | 0.0271 | 20.8581
14 | 0.9916 | 0.0591 | 0.0306 | 16.7783
14.5 | 0.9681 | 0.06675 | 0.0325 | 14.5034
15 | 0.9759 | 0.071 | 0.0339 | 13.7451
15.5 | 1.0161 | 0.07185 | 0.0355 | 14.142
16 | 1.0503 | 0.07408 | 0.0362 | 14.1779
16.5 | 1.1087 | 0.07508 | 0.037 | 14.7669
17 | 1.132 | 0.07937 | 0.0372 | 14.2623
17.5 | 1.1609 | 0.08393 | 0.0371 | 13.8318
18 | 1.1707 | 0.09116 | 0.0368 | 12.8423
18.5 | 1.1394 | 0.10064 | 0.0356 | 11.3215
19 | 1.1014 | 0.11164 | 0.0327 | 9.8656
19.5 | 1.0583 | 0.12457 | 0.0277 | 8.4956
20 | 0.8547 | 0.17367 | 0 | 4.9214

## 11. Re 100k Mach 0.10 (1)
BIGFOIL.COM POLAR EXPORT
NACA66-519 a=0.2
NACA66-519 a=0.2 |  |  |  | Cl Max: | 1.386 | at alpha= | 9.5 | deg
JavaFoil+Calcfoil stall+Eppler ext transition |  |  |  | L/D Max: | 48.802 | at alpha= | 7 | deg
Re: | 100000 |  |  | Cd Min: | 0.01637 | at alpha= | -0.5 | deg
Mach: | 0.1 |  |  | Cl=0 at alpha= | -2.7647 | deg
|  |  |  | @ Cl=0.1, Cd= | 0.017192
|  |  |  | @ Cl=0.4, Cd= | 0.017588
|  |  |  | @ Cl=0.6, Cd= | 0.01857
alpha (deg) | Cl | Cd | Cm | Cl/Cd
-19 | -0.651 | 0.23243 | -0.001 | -2.799
-18.5 | -0.67 | 0.21789 | -0.001 | -3.076
-18 | -0.689 | 0.21973 | -0.001 | -3.134
-17.5 | -0.706 | 0.20103 | -0.001 | -3.512
-17 | -0.722 | 0.18286 | -0.002 | -3.949
-16.5 | -0.736 | 0.17689 | -0.002 | -4.162
-16 | -0.748 | 0.16713 | -0.002 | -4.478
-15.5 | -0.758 | 0.14886 | -0.002 | -5.093
-15 | -0.765 | 0.13837 | -0.003 | -5.531
-14.5 | -0.769 | 0.12969 | -0.003 | -5.933
-14 | -0.77 | 0.12134 | -0.003 | -6.348
-13.5 | -0.768 | 0.11327 | -0.003 | -6.778
-13 | -0.762 | 0.10653 | -0.004 | -7.149
-12.5 | -0.752 | 0.09903 | -0.004 | -7.591
-12 | -0.738 | 0.09309 | -0.005 | -7.928
-11.5 | -0.72 | 0.08687 | -0.005 | -8.294
-11 | -0.699 | 0.08319 | -0.005 | -8.403
-10.5 | -0.674 | 0.0763 | -0.006 | -8.834
-10 | -0.646 | 0.07143 | -0.006 | -9.037
-9.5 | -0.618 | 0.06921 | -0.011 | -8.929
-9 | -0.583 | 0.0654 | -0.012 | -8.915
-8.5 | -0.545 | 0.06124 | -0.013 | -8.895
-8 | -0.503 | 0.05737 | -0.013 | -8.764
-7.5 | -0.459 | 0.05366 | -0.014 | -8.561
-7 | -0.413 | 0.05343 | -0.013 | -7.721
-6.5 | -0.367 | 0.05049 | -0.013 | -7.262
-6 | -0.32 | 0.04773 | -0.014 | -6.697
-5.5 | -0.272 | 0.0454 | -0.015 | -5.99
-5 | -0.223 | 0.0431 | -0.015 | -5.18
-4.5 | -0.174 | 0.04107 | -0.016 | -4.237
-4 | -0.124 | 0.03934 | -0.017 | -3.161
-3.5 | -0.074 | 0.03784 | -0.017 | -1.964
-3 | -0.024 | 0.03646 | -0.019 | -0.658
-2.5 | 0.027 | 0.03531 | -0.02 | 0.755
-2 | 0.094 | 0.01721 | -0.04 | 5.472
-1.5 | 0.156 | 0.01702 | -0.041 | 9.18
-1 | 0.219 | 0.0169 | -0.042 | 12.965
-0.5 | 0.272 | 0.01637 | -0.042 | 16.626
0 | 0.328 | 0.01739 | -0.043 | 18.832
0.5 | 0.387 | 0.01754 | -0.044 | 22.049
1 | 0.446 | 0.01776 | -0.046 | 25.09
1.5 | 0.502 | 0.01804 | -0.047 | 27.83
2 | 0.56 | 0.01836 | -0.048 | 30.514
2.5 | 0.619 | 0.01867 | -0.049 | 33.126
3 | 0.676 | 0.01906 | -0.051 | 35.48
3.5 | 0.734 | 0.01946 | -0.052 | 37.711
4 | 0.792 | 0.01995 | -0.053 | 39.675
4.5 | 0.849 | 0.0204 | -0.055 | 41.629
5 | 0.908 | 0.02088 | -0.056 | 43.475
5.5 | 0.965 | 0.0214 | -0.058 | 45.124
6 | 1.036 | 0.02166 | -0.06 | 47.828
6.5 | 1.093 | 0.02251 | -0.062 | 48.544
7 | 1.148 | 0.02353 | -0.063 | 48.802
7.5 | 1.203 | 0.03007 | -0.065 | 40.002
8 | 1.252 | 0.03134 | -0.066 | 39.958
8.5 | 1.299 | 0.03272 | -0.067 | 39.706
9 | 1.344 | 0.03429 | -0.069 | 39.2
9.5 | 1.386 | 0.03569 | -0.07 | 38.843
10 | 1.207 | 0.06835 | -0.034 | 17.656
10.5 | 1.238 | 0.07323 | -0.033 | 16.9
11 | 1.266 | 0.07806 | -0.032 | 16.222
11.5 | 1.292 | 0.083 | -0.032 | 15.57
12 | 1.315 | 0.08966 | -0.032 | 14.672
12.5 | 1.335 | 0.09516 | -0.032 | 14.034
13 | 1.35 | 0.10106 | -0.032 | 13.356
13.5 | 1.359 | 0.10788 | -0.032 | 12.601
14 | 1.365 | 0.11568 | -0.033 | 11.8
14.5 | 1.366 | 0.12447 | -0.032 | 10.974

## 12. Re 100k Mach 0.10 (2)
BIGFOIL.COM POLAR EXPORT
NACA66-519 a=0.2
NACA66-519 a=0.2 |  |  |  | Cl Max: | 0.4791 | at alpha= | 4.5 | deg
XFOIL ncrit=9 |  |  |  | L/D Max: | 8.0386 | at alpha= | 4.5 | deg
Re: | 100000 |  |  | Cd Min: | 0.11239 | at alpha= | -11.5 | deg
Mach: | 0.1 |  |  | Cl=0 at alpha= | -0.81561 | deg
|  |  |  | @ Cl=0.1, Cd= | 0.05916
|  |  |  | @ Cl=0.4, Cd= | 0.059267
|  |  |  | @ Cl=0.6, Cd= | 0.0596
alpha (deg) | Cl | Cd | Cm | Cl/Cd
-11.5 | -0.2523 | 0.11239 | -0.0937 | -2.2449
-11 | -0.3317 | 0.10895 | -0.0897 | -3.0445
-10.5 | -0.3177 | 0.10413 | -0.0862 | -3.051
-10 | -0.3791 | 0.10139 | -0.0773 | -3.739
-9.5 | -0.5843 | 0.11129 | -0.0286 | -5.2502
-9 | -0.6759 | 0.1017 | -0.0275 | -6.646
-8.5 | -0.7763 | 0.09661 | -0.0163 | -8.0354
-8 | -0.823 | 0.08936 | -0.0088 | -9.2099
-7.5 | -0.8382 | 0.08432 | -0.0026 | -9.9407
-7 | -0.8505 | 0.07784 | 0.0032 | -10.9263
-6.5 | -0.8597 | 0.07234 | 0.0091 | -11.8842
-5 | -0.7277 | 0.05154 | 0.0108 | -14.1191
-4.5 | -0.6762 | 0.04786 | 0.0104 | -14.1287
-4 | -0.6121 | 0.04677 | 0.0082 | -13.0874
-3 | -0.5091 | 0.04429 | 0.0084 | -11.4947
-2.5 | -0.4616 | 0.04401 | 0.0089 | -10.4885
-2 | -0.4172 | 0.0438 | 0.0097 | -9.5251
-1.5 | -0.3721 | 0.04439 | 0.0105 | -8.3825
-0.5 | 0.1716 | 0.0614 | -0.057 | 2.7948
0 | 0.2797 | 0.05818 | -0.064 | 4.8075
0.5 | 0.3132 | 0.05816 | -0.0617 | 5.3851
1.5 | 0.3546 | 0.05873 | -0.0528 | 6.0378
2 | 0.3577 | 0.05899 | -0.0448 | 6.0637
2.5 | 0.372 | 0.05913 | -0.039 | 6.2912
4 | 0.4435 | 0.05948 | -0.0275 | 7.4563
4.5 | 0.4791 | 0.0596 | -0.0259 | 8.0386

## 13. Re 100k Mach 0.25 (1)
BIGFOIL.COM POLAR EXPORT
NACA66-519 a=0.2
NACA66-519 a=0.2 |  |  |  | Cl Max: | 1.37 | at alpha= | 9 | deg
JavaFoil+Calcfoil stall+Eppler ext transition |  |  |  | L/D Max: | 47.8 | at alpha= | 6.5 | deg
Re: | 100000 |  |  | Cd Min: | 0.01673 | at alpha= | -0.5 | deg
Mach: | 0.25 |  |  | Cl=0 at alpha= | -2.7596 | deg
|  |  |  | @ Cl=0.1, Cd= | 0.017502
|  |  |  | @ Cl=0.4, Cd= | 0.017921
|  |  |  | @ Cl=0.6, Cd= | 0.018883
alpha (deg) | Cl | Cd | Cm | Cl/Cd
-17 | -0.41 | 0.22412 | -0.003 | -1.827
-16.5 | -0.459 | 0.24239 | -0.002 | -1.892
-16 | -0.505 | 0.23446 | -0.002 | -2.155
-15.5 | -0.548 | 0.18958 | -0.003 | -2.888
-15 | -0.585 | 0.17519 | -0.003 | -3.341
-14.5 | -0.618 | 0.16012 | -0.003 | -3.859
-14 | -0.645 | 0.15069 | -0.003 | -4.28
-13.5 | -0.666 | 0.12955 | -0.004 | -5.143
-13 | -0.681 | 0.11839 | -0.004 | -5.756
-12.5 | -0.69 | 0.10963 | -0.004 | -6.296
-12 | -0.693 | 0.10056 | -0.004 | -6.887
-11.5 | -0.689 | 0.09244 | -0.005 | -7.449
-11 | -0.678 | 0.08581 | -0.005 | -7.906
-10.5 | -0.662 | 0.07964 | -0.005 | -8.317
-10 | -0.641 | 0.07434 | -0.006 | -8.621
-9.5 | -0.614 | 0.06899 | -0.006 | -8.904
-9 | -0.583 | 0.06547 | -0.007 | -8.908
-8.5 | -0.547 | 0.06108 | -0.007 | -8.96
-8 | -0.51 | 0.05907 | -0.014 | -8.64
-7.5 | -0.467 | 0.055 | -0.014 | -8.499
-7 | -0.421 | 0.05451 | -0.013 | -7.722
-6.5 | -0.375 | 0.05134 | -0.014 | -7.297
-6 | -0.327 | 0.04851 | -0.014 | -6.745
-5.5 | -0.279 | 0.04593 | -0.015 | -6.065
-5 | -0.229 | 0.04356 | -0.016 | -5.253
-4.5 | -0.178 | 0.04153 | -0.016 | -4.297
-4 | -0.128 | 0.0398 | -0.017 | -3.205
-3.5 | -0.076 | 0.03811 | -0.018 | -2.001
-3 | -0.025 | 0.03681 | -0.019 | -0.669
-2.5 | 0.027 | 0.0356 | -0.02 | 0.769
-2 | 0.097 | 0.01751 | -0.041 | 5.517
-1.5 | 0.16 | 0.01735 | -0.042 | 9.236
-1 | 0.225 | 0.01723 | -0.043 | 13.047
-0.5 | 0.279 | 0.01673 | -0.043 | 16.692
0 | 0.336 | 0.01774 | -0.044 | 18.962
0.5 | 0.397 | 0.01791 | -0.045 | 22.175
1 | 0.458 | 0.01814 | -0.047 | 25.221
1.5 | 0.516 | 0.01844 | -0.048 | 27.963
2 | 0.575 | 0.01875 | -0.049 | 30.678
2.5 | 0.635 | 0.01907 | -0.051 | 33.287
3 | 0.694 | 0.01946 | -0.052 | 35.673
3.5 | 0.753 | 0.01997 | -0.053 | 37.732
4 | 0.812 | 0.02046 | -0.055 | 39.715
4.5 | 0.872 | 0.02088 | -0.056 | 41.765
5 | 0.932 | 0.02145 | -0.058 | 43.459
5.5 | 1.003 | 0.02164 | -0.06 | 46.365
6 | 1.063 | 0.02243 | -0.062 | 47.416
6.5 | 1.121 | 0.02344 | -0.063 | 47.8
7 | 1.179 | 0.03014 | -0.065 | 39.114
7.5 | 1.231 | 0.03154 | -0.066 | 39.032
8 | 1.28 | 0.03288 | -0.068 | 38.923
8.5 | 1.326 | 0.03436 | -0.069 | 38.594
9 | 1.37 | 0.03611 | -0.07 | 37.924
9.5 | 1.194 | 0.06523 | -0.035 | 18.305
10 | 1.224 | 0.06994 | -0.033 | 17.505
10.5 | 1.251 | 0.07505 | -0.032 | 16.676
11 | 1.275 | 0.07994 | -0.032 | 15.953
11.5 | 1.295 | 0.08576 | -0.032 | 15.105
12 | 1.311 | 0.09284 | -0.032 | 14.116
12.5 | 1.322 | 0.09988 | -0.033 | 13.231
13 | 1.323 | 0.10642 | -0.031 | 12.436
13.5 | 1.318 | 0.11639 | -0.032 | 11.323
14 | 1.306 | 0.12298 | -0.032 | 10.616

## 14. Re 100k Mach 0.25 (2)
BIGFOIL.COM POLAR EXPORT
NACA66-519 a=0.2
NACA66-519 a=0.2 |  |  |  | Cl Max: | 1.0718 | at alpha= | 16.5 | deg
XFOIL ncrit=9 |  |  |  | L/D Max: | 24.8229 | at alpha= | 12 | deg
Re: | 100000 |  |  | Cd Min: | 0.22046 | at alpha= | 20 | deg
Mach: | 0.25 |  |  | Cl=0 at alpha= | -1.0575 | deg
|  |  |  | @ Cl=0.1, Cd= | 0.060333
|  |  |  | @ Cl=0.4, Cd= | 0.059882
|  |  |  | @ Cl=0.6, Cd= | 0.062044
alpha (deg) | Cl | Cd | Cm | Cl/Cd
-11.5 | -0.2267 | 0.11664 | -0.096 | -1.9436
-11 | -0.2966 | 0.11226 | -0.0938 | -2.6421
-10.5 | -0.2775 | 0.10847 | -0.0907 | -2.5583
-10 | -0.3313 | 0.10424 | -0.0849 | -3.1782
-9.5 | -0.6008 | 0.11623 | -0.0317 | -5.1691
-9 | -0.5836 | 0.11069 | -0.0269 | -5.2724
-8.5 | -0.6646 | 0.10199 | -0.0255 | -6.5163
-8 | -0.7799 | 0.09724 | -0.0137 | -8.0204
-7.5 | -0.7794 | 0.08978 | -0.0094 | -8.6812
-6.5 | -0.8558 | 0.07771 | 0.0061 | -11.0127
-5 | -0.7438 | 0.05452 | 0.0068 | -13.6427
-4.5 | -0.6946 | 0.0506 | 0.0084 | -13.7273
-4 | -0.6435 | 0.0482 | 0.0089 | -13.3506
-3.5 | -0.5876 | 0.04678 | 0.0087 | -12.5609
-3 | -0.5172 | 0.04661 | 0.006 | -11.0963
-2.5 | -0.4681 | 0.04583 | 0.0067 | -10.2138
-2 | -0.4232 | 0.04538 | 0.008 | -9.3257
-1.5 | -0.3839 | 0.04524 | 0.0101 | -8.4859
-1 | 0.0499 | 0.06085 | -0.0415 | 0.82005
-0.5 | 0.234 | 0.05895 | -0.0641 | 3.9695
0 | 0.2837 | 0.05895 | -0.0644 | 4.8126
0.5 | 0.3287 | 0.05905 | -0.0638 | 5.5665
1.5 | 0.3718 | 0.05958 | -0.0541 | 6.2403
2 | 0.3844 | 0.05975 | -0.0476 | 6.4335
2.5 | 0.393 | 0.05987 | -0.0404 | 6.5642
3 | 0.4169 | 0.05991 | -0.0361 | 6.9588
3.5 | 0.4327 | 0.05996 | -0.0305 | 7.2165
4 | 0.459 | 0.05997 | -0.0269 | 7.6538
4.5 | 0.4978 | 0.05997 | -0.0255 | 8.3008
5 | 0.5309 | 0.05995 | -0.0232 | 8.8557
5.5 | 0.5342 | 0.06143 | -0.0184 | 8.6961
6 | 0.5729 | 0.06176 | -0.0174 | 9.2762
7 | 0.6558 | 0.06263 | -0.0168 | 10.471
7.5 | 0.7173 | 0.06002 | -0.0152 | 11.951
8 | 0.7222 | 0.06059 | -0.009 | 11.9195
8.5 | 0.7215 | 0.06118 | -0.002 | 11.7931
9 | 0.6684 | 0.06452 | 0.009 | 10.3596
9.5 | 0.7099 | 0.06103 | 0.0145 | 11.632
11 | 0.8166 | 0.06137 | 0.0211 | 13.3062
12 | 1.051 | 0.04234 | 0.0231 | 24.8229
12.5 | 1.0455 | 0.04583 | 0.0273 | 22.8126
13 | 1.0244 | 0.0512 | 0.0314 | 20.0078
13.5 | 0.9834 | 0.05949 | 0.0346 | 16.5305
14 | 0.9452 | 0.06875 | 0.0361 | 13.7484
14.5 | 0.9395 | 0.07487 | 0.0373 | 12.5484
15 | 0.963 | 0.07777 | 0.0388 | 12.3827
15.5 | 1.0083 | 0.07865 | 0.0407 | 12.8201
16 | 1.0429 | 0.08154 | 0.0416 | 12.79
16.5 | 1.0718 | 0.08596 | 0.0422 | 12.4686
17 | 1.0588 | 0.09441 | 0.041 | 11.2149
17.5 | 1.0332 | 0.10474 | 0.0382 | 9.8644
18 | 0.9915 | 0.11801 | 0.0328 | 8.4018
18.5 | 0.9283 | 0.13651 | 0.023 | 6.8002
19 | 0.861 | 0.15948 | 0.0099 | 5.3988
19.5 | 0.7669 | 0.20227 | -0.0121 | 3.7915
20 | 0.7579 | 0.22046 | -0.0214 | 3.4378

## 15. Re 100k Mach 0.50 (1)
BIGFOIL.COM POLAR EXPORT
NACA66-519 a=0.2
NACA66-519 a=0.2 |  |  |  | Cl Max: | 1.341 | at alpha= | 7.5 | deg
JavaFoil+Calcfoil stall+Eppler ext transition |  |  |  | L/D Max: | 43.847 | at alpha= | 5.5 | deg
Re: | 100000 |  |  | Cd Min: | 0.01873 | at alpha= | -0.5 | deg
Mach: | 0.5 |  |  | Cl=0 at alpha= | -2.7632 | deg
|  |  |  | @ Cl=0.1, Cd= | 0.033882
|  |  |  | @ Cl=0.4, Cd= | 0.019393
|  |  |  | @ Cl=0.6, Cd= | 0.020355
alpha (deg) | Cl | Cd | Cm | Cl/Cd
-20 | -0.981 | 0.34156 | 0 | -2.871
-19.5 | -0.953 | 0.35673 | -0.001 | -2.671
-19 | -0.925 | 0.32419 | -0.002 | -2.854
-18.5 | -0.895 | 0.32014 | -0.002 | -2.795
-18 | -0.867 | 0.30585 | -0.003 | -2.835
-17.5 | -0.839 | 0.30634 | -0.003 | -2.739
-17 | -0.811 | 0.29168 | -0.004 | -2.781
-16.5 | -0.783 | 0.28691 | -0.004 | -2.73
-16 | -0.753 | 0.29495 | -0.005 | -2.555
-15.5 | -0.725 | 0.2585 | -0.005 | -2.806
-15 | -0.697 | 0.26414 | -0.006 | -2.639
-14.5 | -0.669 | 0.26022 | -0.006 | -2.571
-14 | -0.641 | 0.25643 | -0.007 | -2.499
-13.5 | -0.613 | 0.23386 | -0.008 | -2.62
-13 | -0.585 | 0.22801 | -0.008 | -2.564
-12.5 | -0.556 | 0.22871 | -0.009 | -2.432
-12 | -0.527 | 0.21244 | -0.009 | -2.479
-11.5 | -0.498 | 0.1991 | -0.009 | -2.503
-11 | -0.47 | 0.19514 | -0.01 | -2.409
-10.5 | -0.442 | 0.2108 | -0.01 | -2.095
-10 | -0.413 | 0.1872 | -0.011 | -2.208
-9.5 | -0.383 | 0.12727 | -0.007 | -3.012
-9 | -0.355 | 0.11802 | -0.007 | -3.008
-8.5 | -0.327 | 0.10011 | -0.007 | -3.262
-8 | -0.471 | 0.06763 | -0.007 | -6.969
-7.5 | -0.465 | 0.05933 | -0.008 | -7.832
-7 | -0.437 | 0.05456 | -0.009 | -8.004
-6.5 | -0.4 | 0.05399 | -0.016 | -7.418
-6 | -0.354 | 0.05351 | -0.016 | -6.619
-5.5 | -0.305 | 0.04973 | -0.016 | -6.126
-5 | -0.252 | 0.04636 | -0.017 | -5.431
-4.5 | -0.197 | 0.04389 | -0.018 | -4.494
-4 | -0.141 | 0.04145 | -0.019 | -3.412
-3.5 | -0.085 | 0.03969 | -0.02 | -2.136
-3 | -0.027 | 0.03827 | -0.02 | -0.716
-2.5 | 0.03 | 0.03707 | -0.021 | 0.822
-2 | 0.089 | 0.03599 | -0.023 | 2.467
-1.5 | 0.178 | 0.01893 | -0.046 | 9.401
-1 | 0.25 | 0.01879 | -0.048 | 13.298
-0.5 | 0.321 | 0.01873 | -0.049 | 17.147
0 | 0.375 | 0.01929 | -0.049 | 19.456
0.5 | 0.443 | 0.01957 | -0.05 | 22.634
1 | 0.51 | 0.01983 | -0.052 | 25.739
1.5 | 0.574 | 0.02018 | -0.053 | 28.455
2 | 0.641 | 0.02063 | -0.055 | 31.058
2.5 | 0.707 | 0.02113 | -0.056 | 33.449
3 | 0.773 | 0.02161 | -0.057 | 35.754
3.5 | 0.838 | 0.02226 | -0.059 | 37.669
4 | 0.905 | 0.02289 | -0.061 | 39.545
4.5 | 0.971 | 0.02356 | -0.062 | 41.217
5 | 1.05 | 0.02428 | -0.065 | 43.274
5.5 | 1.117 | 0.02547 | -0.067 | 43.847
6 | 1.179 | 0.02698 | -0.068 | 43.674
6.5 | 1.239 | 0.03511 | -0.07 | 35.286
7 | 1.293 | 0.03696 | -0.071 | 34.981
7.5 | 1.341 | 0.03921 | -0.073 | 34.201
8 | 1.173 | 0.05784 | -0.036 | 20.273
8.5 | 1.195 | 0.06331 | -0.033 | 18.88
9 | 1.206 | 0.06954 | -0.032 | 17.337
9.5 | 1.192 | 0.07748 | -0.032 | 15.385
10 | 1.127 | 0.08981 | -0.03 | 12.547
10.5 | 0.745 | 0.14091 | -0.027 | 5.285
11 | 0.772 | 0.16436 | -0.03 | 4.699
11.5 | 0.8 | 0.17855 | -0.034 | 4.482
12 | 0.827 | 0.19201 | -0.034 | 4.309
12.5 | 0.855 | 0.21034 | -0.036 | 4.063

## 16. Re 100k Mach 0.50 (2)
BIGFOIL.COM POLAR EXPORT
NACA66-519 a=0.2
NACA66-519 a=0.2 |  |  |  | Cl Max: | 0.8766 | at alpha= | 13 | deg
XFOIL ncrit=9 |  |  |  | L/D Max: | 10.884 | at alpha= | 13 | deg
Re: | 100000 |  |  | Cd Min: | 0.19582 | at alpha= | 18 | deg
Mach: | 0.5 |  |  | Cl=0 at alpha= | -1.179 | deg
|  |  |  | @ Cl=0.1, Cd= | 0.061124
|  |  |  | @ Cl=0.4, Cd= | 0.066438
|  |  |  | @ Cl=0.6, Cd= | 0.076549
alpha (deg) | Cl | Cd | Cm | Cl/Cd
-10.5 | -0.2801 | 0.13059 | -0.0868 | -2.1449
-10 | -0.26 | 0.12633 | -0.0804 | -2.0581
-9.5 | -0.2767 | 0.12187 | -0.077 | -2.2705
-9 | -0.4888 | 0.13349 | -0.0239 | -3.6617
-8.5 | -0.5078 | 0.12745 | -0.0224 | -3.9843
-8 | -0.528 | 0.12141 | -0.0203 | -4.3489
-7.5 | -0.5441 | 0.11552 | -0.0172 | -4.71
-7 | -0.5666 | 0.10971 | -0.0135 | -5.1645
-6.5 | -0.5806 | 0.10411 | -0.0091 | -5.5768
-5.5 | -0.7626 | 0.07514 | -0.0146 | -10.1491
-5 | -0.7581 | 0.0684 | -0.0096 | -11.0833
-4 | -0.7063 | 0.05911 | -0.0005 | -11.9489
-3.5 | -0.6643 | 0.0558 | 0.0027 | -11.905
-3 | -0.612 | 0.05335 | 0.0047 | -11.4714
-2.5 | -0.5496 | 0.05203 | 0.0052 | -10.5631
-2 | -0.4708 | 0.05225 | 0.0032 | -9.0105
-1.5 | -0.3974 | 0.05231 | 0.0018 | -7.597
-1 | 0.2217 | 0.06328 | -0.0714 | 3.5035
-0.5 | 0.2536 | 0.06364 | -0.0684 | 3.9849
0 | 0.2854 | 0.06405 | -0.0653 | 4.4559
0.5 | 0.3172 | 0.06452 | -0.0622 | 4.9163
1 | 0.3041 | 0.06496 | -0.0501 | 4.6813
1.5 | 0.3113 | 0.06534 | -0.0421 | 4.7643
2 | 0.3237 | 0.06566 | -0.0352 | 4.9299
2.5 | 0.3432 | 0.06588 | -0.0296 | 5.2095
3 | 0.3643 | 0.06615 | -0.0244 | 5.5072
4 | 0.4126 | 0.06654 | -0.0149 | 6.2008
4.5 | 0.4438 | 0.06679 | -0.0114 | 6.6447
5.5 | 0.4675 | 0.06932 | -0.0017 | 6.7441
6 | 0.4954 | 0.07059 | 0.0008 | 7.018
6.5 | 0.5304 | 0.07226 | 0.0015 | 7.3402
7 | 0.566 | 0.0742 | 0.0019 | 7.628
7.5 | 0.6003 | 0.07657 | 0.0021 | 7.8399
8 | 0.6317 | 0.07917 | 0.0024 | 7.979
8.5 | 0.6317 | 0.0813 | 0.0081 | 7.77
9 | 0.6256 | 0.08364 | 0.0141 | 7.4797
9.5 | 0.6139 | 0.08585 | 0.0207 | 7.1508
10 | 0.5959 | 0.08772 | 0.0281 | 6.7932
10.5 | 0.5908 | 0.08968 | 0.0337 | 6.5879
11 | 0.6132 | 0.09245 | 0.0351 | 6.6328
12.5 | 0.7161 | 0.0987 | 0.0378 | 7.2553
13 | 0.8766 | 0.08054 | 0.0481 | 10.884
13.5 | 0.8741 | 0.0865 | 0.0488 | 10.1052
14 | 0.8673 | 0.09395 | 0.0483 | 9.2315
15 | 0.873 | 0.10859 | 0.0459 | 8.0394
15.5 | 0.8612 | 0.11865 | 0.0419 | 7.2583
16 | 0.8153 | 0.1353 | 0.0325 | 6.0259
16.5 | 0.7691 | 0.15467 | 0.021 | 4.9725
17 | 0.75 | 0.17088 | 0.0119 | 4.389
17.5 | 0.7467 | 0.18418 | 0.0046 | 4.0542
18 | 0.7516 | 0.19582 | -0.002 | 3.8382

## 17. Re 250k Mach 0.00 (1)
BIGFOIL.COM POLAR EXPORT
NACA66-519 a=0.2
NACA66-519 a=0.2 |  |  |  | Cl Max: | 1.555 | at alpha= | 12 | deg
JavaFoil+Calcfoil stall+Eppler ext transition |  |  |  | L/D Max: | 71.316 | at alpha= | 6 | deg
Re: | 250000 |  |  | Cd Min: | 0.0105 | at alpha= | -0.5 | deg
Mach: | 0 |  |  | Cl=0 at alpha= | -2.7623 | deg
|  |  |  | @ Cl=0.1, Cd= | 0.013091
|  |  |  | @ Cl=0.4, Cd= | 0.011918
|  |  |  | @ Cl=0.6, Cd= | 0.01264
alpha (deg) | Cl | Cd | Cm | Cl/Cd
-19.5 | -0.685 | 0.2024 | -0.001 | -3.383
-19 | -0.702 | 0.18895 | -0.001 | -3.714
-18.5 | -0.718 | 0.18461 | -0.002 | -3.891
-18 | -0.73 | 0.17826 | -0.001 | -4.093
-17.5 | -0.748 | 0.1616 | -0.003 | -4.627
-17 | -0.756 | 0.15182 | -0.002 | -4.98
-16.5 | -0.767 | 0.14788 | -0.002 | -5.185
-16 | -0.775 | 0.13857 | -0.002 | -5.595
-15.5 | -0.782 | 0.1275 | -0.003 | -6.132
-15 | -0.786 | 0.11995 | -0.003 | -6.549
-14.5 | -0.787 | 0.11313 | -0.003 | -6.954
-14 | -0.785 | 0.10677 | -0.003 | -7.349
-13.5 | -0.779 | 0.09987 | -0.004 | -7.804
-13 | -0.771 | 0.09414 | -0.004 | -8.188
-12.5 | -0.764 | 0.09181 | -0.008 | -8.323
-12 | -0.748 | 0.08621 | -0.009 | -8.681
-11.5 | -0.729 | 0.08203 | -0.009 | -8.89
-11 | -0.701 | 0.0748 | -0.006 | -9.373
-10.5 | -0.68 | 0.07138 | -0.011 | -9.53
-10 | -0.651 | 0.06729 | -0.011 | -9.672
-9.5 | -0.618 | 0.06313 | -0.012 | -9.792
-9 | -0.583 | 0.05934 | -0.013 | -9.817
-8.5 | -0.545 | 0.05562 | -0.014 | -9.79
-8 | -0.504 | 0.05141 | -0.015 | -9.805
-7.5 | -0.551 | 0.01758 | -0.027 | -31.345
-7 | -0.411 | 0.04799 | -0.013 | -8.567
-6.5 | -0.365 | 0.0455 | -0.014 | -8.028
-6 | -0.318 | 0.04314 | -0.014 | -7.381
-5.5 | -0.271 | 0.04091 | -0.015 | -6.62
-5 | -0.222 | 0.0389 | -0.016 | -5.716
-4.5 | -0.173 | 0.03713 | -0.017 | -4.668
-4 | -0.124 | 0.03536 | -0.018 | -3.507
-3.5 | -0.074 | 0.03379 | -0.019 | -2.195
-3 | -0.029 | 0.01355 | -0.038 | -2.148
-2.5 | 0.032 | 0.0133 | -0.039 | 2.43
-2 | 0.094 | 0.01311 | -0.04 | 7.177
-1.5 | 0.156 | 0.01291 | -0.042 | 12.09
-1 | 0.219 | 0.01272 | -0.043 | 17.21
-0.5 | 0.277 | 0.0105 | -0.043 | 26.356
0 | 0.33 | 0.01173 | -0.045 | 28.098
0.5 | 0.389 | 0.01189 | -0.046 | 32.686
1 | 0.448 | 0.01204 | -0.047 | 37.223
1.5 | 0.504 | 0.0123 | -0.049 | 41.007
2 | 0.563 | 0.0125 | -0.05 | 45.003
2.5 | 0.621 | 0.01272 | -0.051 | 48.795
3 | 0.678 | 0.01305 | -0.052 | 51.991
3.5 | 0.736 | 0.01336 | -0.054 | 55.102
4 | 0.793 | 0.01371 | -0.055 | 57.884
4.5 | 0.85 | 0.01406 | -0.056 | 60.461
5 | 0.911 | 0.01422 | -0.058 | 64.078
5.5 | 0.971 | 0.01447 | -0.059 | 67.091
6 | 1.042 | 0.01461 | -0.062 | 71.316
6.5 | 1.098 | 0.01542 | -0.063 | 71.209
7 | 1.153 | 0.01649 | -0.065 | 69.909
7.5 | 1.202 | 0.02454 | -0.066 | 48.976
8 | 1.251 | 0.02567 | -0.067 | 48.746
8.5 | 1.299 | 0.02678 | -0.068 | 48.501
9 | 1.344 | 0.02804 | -0.069 | 47.929
9.5 | 1.387 | 0.02931 | -0.07 | 47.313
10 | 1.427 | 0.03062 | -0.072 | 46.598
10.5 | 1.464 | 0.03213 | -0.073 | 45.56
11 | 1.498 | 0.03358 | -0.074 | 44.6
11.5 | 1.528 | 0.03516 | -0.075 | 43.473
12 | 1.555 | 0.03692 | -0.076 | 42.115
12.5 | 1.34 | 0.08523 | -0.038 | 15.718
13 | 1.355 | 0.09105 | -0.037 | 14.882
13.5 | 1.366 | 0.09633 | -0.037 | 14.183
14 | 1.372 | 0.1023 | -0.035 | 13.414
14.5 | 1.376 | 0.10934 | -0.035 | 12.586
15 | 1.377 | 0.11618 | -0.036 | 11.85
15.5 | 1.373 | 0.1239 | -0.035 | 11.08
16 | 1.366 | 0.1293 | -0.036 | 10.563
16.5 | 1.356 | 0.13805 | -0.036 | 9.821
17 | 1.343 | 0.14689 | -0.036 | 9.14

## 18. Re 250k Mach 0.00 (2)
BIGFOIL.COM POLAR EXPORT
NACA66-519 a=0.2
NACA66-519 a=0.2 |  |  |  | Cl Max: | 1.1696 | at alpha= | 19 | deg
XFOIL ncrit=9 |  |  |  | L/D Max: | 51.5647 | at alpha= | 8.5 | deg
Re: | 250000 |  |  | Cd Min: | 0.13811 | at alpha= | -15.5 | deg
Mach: | 0 |  |  | Cl=0 at alpha= | 0.1978 | deg
|  |  |  | @ Cl=0.1, Cd= | 0.029002
|  |  |  | @ Cl=0.4, Cd= | 0.025874
|  |  |  | @ Cl=0.6, Cd= | 0.022262
alpha (deg) | Cl | Cd | Cm | Cl/Cd
-15.5 | -0.2713 | 0.13811 | -0.0847 | -1.9644
-15 | -0.2377 | 0.13306 | -0.0842 | -1.7864
-14.5 | -0.2721 | 0.12169 | -0.0943 | -2.236
-14 | -0.2295 | 0.11834 | -0.0914 | -1.9393
-13.5 | -0.2252 | 0.11134 | -0.0954 | -2.0226
-13 | -0.2744 | 0.09489 | -0.1077 | -2.8918
-12.5 | -0.2411 | 0.09249 | -0.1059 | -2.6068
-12 | -0.2452 | 0.0844 | -0.1103 | -2.9052
-11.5 | -0.308 | 0.07194 | -0.1164 | -4.2813
-11 | -0.3952 | 0.06594 | -0.1119 | -5.9933
-10.5 | -0.4651 | 0.06591 | -0.0994 | -7.0566
-10 | -0.4396 | 0.0558 | -0.1009 | -7.8781
-9.5 | -0.4282 | 0.05246 | -0.0973 | -8.1624
-9 | -0.4483 | 0.05503 | -0.0865 | -8.1465
-8.5 | -0.427 | 0.04657 | -0.0864 | -9.169
-8 | -0.4069 | 0.04458 | -0.0829 | -9.1274
-7 | -0.3452 | 0.0326 | -0.072 | -10.589
-6.5 | -0.2758 | 0.02956 | -0.075 | -9.3302
-5.5 | -0.1922 | 0.02855 | -0.0735 | -6.732
-5 | -0.1234 | 0.02729 | -0.0766 | -4.5218
-4.5 | -0.0747 | 0.02637 | -0.0756 | -2.8328
-3.5 | -0.1028 | 0.02774 | -0.0523 | -3.7058
-3 | -0.1513 | 0.02887 | -0.0347 | -5.2407
-2.5 | -0.1523 | 0.02926 | -0.0257 | -5.2051
-2 | -0.1062 | 0.02845 | -0.0241 | -3.7329
-1.5 | -0.1144 | 0.02695 | -0.0143 | -4.2449
-1 | -0.0902 | 0.02634 | -0.0061 | -3.4244
-0.5 | -0.0381 | 0.02734 | -0.0034 | -1.3936
0.5 | 0.0165 | 0.02932 | 0.0079 | 0.56276
1 | 0.0726 | 0.0293 | 0.0091 | 2.4778
1.5 | 0.1443 | 0.02852 | 0.0063 | 5.0596
2 | 0.2177 | 0.0276 | 0.003 | 7.8877
3 | 0.283 | 0.02779 | 0.0073 | 10.1835
3.5 | 0.356 | 0.02664 | 0.0045 | 13.3634
4 | 0.4307 | 0.02534 | 0.0016 | 16.9968
4.5 | 0.5088 | 0.02376 | -0.0018 | 21.4141
6.5 | 0.7456 | 0.01987 | -0.0048 | 37.5239
7 | 0.7822 | 0.01975 | -0.0026 | 39.6051
7.5 | 0.8422 | 0.0188 | -0.0033 | 44.7979
8 | 0.8785 | 0.01887 | -0.0009 | 46.5554
8.5 | 0.9359 | 0.01815 | -0.001 | 51.5647
9 | 0.9605 | 0.01872 | 0.0031 | 51.3088
9.5 | 0.9812 | 0.01983 | 0.007 | 49.4806
10 | 1.0123 | 0.02163 | 0.0074 | 46.8007
10.5 | 1.0529 | 0.024 | 0.0047 | 43.8708
11 | 1.0684 | 0.02613 | 0.0068 | 40.8879
11.5 | 1.0745 | 0.0288 | 0.0103 | 37.309
12 | 1.072 | 0.0324 | 0.0143 | 33.0864
12.5 | 1.0489 | 0.03786 | 0.0193 | 27.7047
13 | 1.0144 | 0.04486 | 0.0242 | 22.6126
13.5 | 1.0091 | 0.05007 | 0.0265 | 20.1538
14 | 1.0108 | 0.05498 | 0.0278 | 18.3849
14.5 | 1.0152 | 0.05983 | 0.0287 | 16.9681
15 | 1.0182 | 0.065 | 0.0292 | 15.6646
15.5 | 1.0261 | 0.06966 | 0.0296 | 14.7301
16 | 1.0394 | 0.07386 | 0.0296 | 14.0726
16.5 | 1.0577 | 0.07729 | 0.0298 | 13.6848
17 | 1.0832 | 0.07976 | 0.0304 | 13.5807
17.5 | 1.1024 | 0.08343 | 0.0301 | 13.2135
18 | 1.1252 | 0.08659 | 0.0299 | 12.9946
18.5 | 1.1687 | 0.08738 | 0.0308 | 13.3749
19 | 1.1696 | 0.0936 | 0.0296 | 12.4957
19.5 | 1.1637 | 0.10088 | 0.0276 | 11.5355
20 | 1.1567 | 0.10856 | 0.0253 | 10.6549

## 19. Re 250k Mach 0.10 (1)
BIGFOIL.COM POLAR EXPORT
NACA66-519 a=0.2
NACA66-519 a=0.2 |  |  |  | Cl Max: | 1.555 | at alpha= | 12 | deg
JavaFoil+Calcfoil stall+Eppler ext transition |  |  |  | L/D Max: | 71.034 | at alpha= | 6 | deg
Re: | 250000 |  |  | Cd Min: | 0.01054 | at alpha= | -0.5 | deg
Mach: | 0.1 |  |  | Cl=0 at alpha= | -2.7623 | deg
|  |  |  | @ Cl=0.1, Cd= | 0.013144
|  |  |  | @ Cl=0.4, Cd= | 0.011939
|  |  |  | @ Cl=0.6, Cd= | 0.012706
alpha (deg) | Cl | Cd | Cm | Cl/Cd
-19 | -0.654 | 0.19382 | -0.001 | -3.374
-18.5 | -0.674 | 0.18307 | -0.002 | -3.68
-18 | -0.689 | 0.18369 | -0.001 | -3.75
-17.5 | -0.706 | 0.1731 | -0.002 | -4.08
-17 | -0.726 | 0.15998 | -0.003 | -4.539
-16.5 | -0.736 | 0.15271 | -0.002 | -4.822
-16 | -0.748 | 0.1433 | -0.002 | -5.223
-15.5 | -0.758 | 0.13012 | -0.003 | -5.828
-15 | -0.765 | 0.12184 | -0.003 | -6.282
-14.5 | -0.769 | 0.11467 | -0.003 | -6.71
-14 | -0.77 | 0.10772 | -0.003 | -7.152
-13.5 | -0.768 | 0.101 | -0.004 | -7.602
-13 | -0.762 | 0.0954 | -0.004 | -7.985
-12.5 | -0.752 | 0.08925 | -0.004 | -8.424
-12 | -0.738 | 0.08394 | -0.005 | -8.793
-11.5 | -0.726 | 0.08246 | -0.009 | -8.801
-11 | -0.699 | 0.07517 | -0.005 | -9.3
-10.5 | -0.679 | 0.07276 | -0.011 | -9.338
-10 | -0.651 | 0.06748 | -0.011 | -9.643
-9.5 | -0.619 | 0.06328 | -0.012 | -9.777
-9 | -0.584 | 0.06007 | -0.013 | -9.718
-8.5 | -0.546 | 0.05603 | -0.014 | -9.741
-8 | -0.505 | 0.05211 | -0.015 | -9.684
-7.5 | -0.552 | 0.01765 | -0.027 | -31.298
-7 | -0.413 | 0.04823 | -0.013 | -8.557
-6.5 | -0.367 | 0.04566 | -0.014 | -8.032
-6 | -0.32 | 0.0432 | -0.014 | -7.402
-5.5 | -0.272 | 0.04102 | -0.015 | -6.633
-5 | -0.223 | 0.03899 | -0.016 | -5.729
-4.5 | -0.174 | 0.0372 | -0.017 | -4.681
-4 | -0.125 | 0.03546 | -0.018 | -3.513
-3.5 | -0.075 | 0.03386 | -0.019 | -2.201
-3 | -0.029 | 0.01361 | -0.038 | -2.149
-2.5 | 0.032 | 0.01337 | -0.039 | 2.43
-2 | 0.095 | 0.01316 | -0.041 | 7.185
-1.5 | 0.157 | 0.01296 | -0.042 | 12.105
-1 | 0.22 | 0.01277 | -0.043 | 17.221
-0.5 | 0.278 | 0.01054 | -0.044 | 26.373
0 | 0.331 | 0.0118 | -0.045 | 28.078
0.5 | 0.391 | 0.01191 | -0.046 | 32.826
1 | 0.45 | 0.0121 | -0.047 | 37.197
1.5 | 0.507 | 0.01232 | -0.049 | 41.162
2 | 0.565 | 0.01257 | -0.05 | 44.97
2.5 | 0.624 | 0.0128 | -0.051 | 48.745
3 | 0.681 | 0.01312 | -0.053 | 51.937
3.5 | 0.739 | 0.01343 | -0.054 | 55.033
4 | 0.797 | 0.01378 | -0.055 | 57.843
4.5 | 0.855 | 0.0141 | -0.057 | 60.63
5 | 0.916 | 0.01429 | -0.058 | 64.055
5.5 | 0.976 | 0.01455 | -0.06 | 67.067
6 | 1.047 | 0.01474 | -0.062 | 71.034
6.5 | 1.103 | 0.01555 | -0.064 | 70.928
7 | 1.158 | 0.01665 | -0.065 | 69.542
7.5 | 1.207 | 0.02478 | -0.066 | 48.721
8 | 1.256 | 0.02588 | -0.067 | 48.554
8.5 | 1.304 | 0.02706 | -0.068 | 48.186
9 | 1.349 | 0.02829 | -0.07 | 47.671
9.5 | 1.391 | 0.02957 | -0.071 | 47.049
10 | 1.431 | 0.03097 | -0.072 | 46.193
10.5 | 1.467 | 0.03247 | -0.073 | 45.18
11 | 1.5 | 0.03396 | -0.074 | 44.184
11.5 | 1.53 | 0.03569 | -0.075 | 42.866
12 | 1.555 | 0.03739 | -0.076 | 41.605
12.5 | 1.339 | 0.086 | -0.037 | 15.565
13 | 1.352 | 0.09148 | -0.036 | 14.781
13.5 | 1.362 | 0.0976 | -0.036 | 13.951
14 | 1.367 | 0.10324 | -0.037 | 13.24
14.5 | 1.367 | 0.11117 | -0.035 | 12.298
15 | 1.365 | 0.11626 | -0.036 | 11.739
15.5 | 1.358 | 0.12428 | -0.035 | 10.925
16 | 1.348 | 0.13152 | -0.036 | 10.249
16.5 | 1.334 | 0.13924 | -0.035 | 9.579
17 | 1.317 | 0.14831 | -0.036 | 8.879

## 20. Re 250k Mach 0.10 (2)
BIGFOIL.COM POLAR EXPORT
NACA66-519 a=0.2
NACA66-519 a=0.2 |  |  |  | Cl Max: | 1.1612 | at alpha= | 18.5 | deg
XFOIL ncrit=9 |  |  |  | L/D Max: | 50.3624 | at alpha= | 9 | deg
Re: | 250000 |  |  | Cd Min: | 0.1394 | at alpha= | -15.5 | deg
Mach: | 0.1 |  |  | Cl=0 at alpha= | -0.040609 | deg
|  |  |  | @ Cl=0.1, Cd= | 0.029066
|  |  |  | @ Cl=0.4, Cd= | 0.025891
|  |  |  | @ Cl=0.6, Cd= | 0.022404
alpha (deg) | Cl | Cd | Cm | Cl/Cd
-15.5 | -0.2633 | 0.1394 | -0.0843 | -1.8888
-15 | -0.2346 | 0.13373 | -0.0845 | -1.7543
-14.5 | -0.2659 | 0.12294 | -0.0942 | -2.1628
-14 | -0.2253 | 0.11919 | -0.0916 | -1.8903
-13.5 | -0.2225 | 0.11187 | -0.0962 | -1.9889
-13 | -0.2594 | 0.09765 | -0.1062 | -2.6564
-12.5 | -0.2309 | 0.0942 | -0.1055 | -2.4512
-12 | -0.2321 | 0.0866 | -0.1094 | -2.6801
-11.5 | -0.302 | 0.0729 | -0.1172 | -4.1427
-11 | -0.4002 | 0.06762 | -0.1119 | -5.9184
-10.5 | -0.4592 | 0.06687 | -0.1008 | -6.8671
-10 | -0.4237 | 0.05636 | -0.1038 | -7.5177
-9.5 | -0.4185 | 0.05306 | -0.0995 | -7.8873
-9 | -0.4453 | 0.05581 | -0.0879 | -7.9789
-8.5 | -0.4223 | 0.04709 | -0.0881 | -8.9679
-8 | -0.4043 | 0.04507 | -0.0843 | -8.9705
-7.5 | -0.389 | 0.03572 | -0.0759 | -10.8903
-7 | -0.3486 | 0.0332 | -0.0723 | -10.5
-6.5 | -0.2784 | 0.0299 | -0.0754 | -9.311
-6 | -0.2859 | 0.03118 | -0.0669 | -9.1693
-5.5 | -0.2017 | 0.02904 | -0.0725 | -6.9456
-5 | -0.1209 | 0.02742 | -0.0777 | -4.4092
-4.5 | -0.2038 | 0.03 | -0.0544 | -6.7933
-4 | -0.1477 | 0.02896 | -0.0547 | -5.1001
-3.5 | -0.1932 | 0.03005 | -0.0375 | -6.4293
-3 | -0.1485 | 0.02898 | -0.0355 | -5.1242
-2.5 | -0.1082 | 0.02844 | -0.033 | -3.8045
-2 | -0.1049 | 0.02853 | -0.0245 | -3.6768
-1.5 | -0.1035 | 0.02496 | -0.0146 | -4.1466
1 | 0.0738 | 0.02935 | 0.0091 | 2.5145
1.5 | 0.1467 | 0.02856 | 0.0062 | 5.1366
2.5 | 0.2179 | 0.02869 | 0.0096 | 7.595
3 | 0.2849 | 0.02781 | 0.0074 | 10.2445
3.5 | 0.3589 | 0.02662 | 0.0045 | 13.4823
4 | 0.4344 | 0.02528 | 0.0015 | 17.1835
4.5 | 0.5135 | 0.02368 | -0.0019 | 21.685
5.5 | 0.626 | 0.02202 | -0.0028 | 28.4287
6.5 | 0.7063 | 0.02139 | 0.0012 | 33.0201
7.5 | 0.817 | 0.01989 | 0.001 | 41.0759
8 | 0.88 | 0.01901 | -0.0001 | 46.2914
8.5 | 0.9294 | 0.01861 | 0.0008 | 49.9409
9 | 0.9589 | 0.01904 | 0.0044 | 50.3624
9.5 | 0.9823 | 0.02007 | 0.008 | 48.9437
10 | 1.0108 | 0.02203 | 0.0087 | 45.8829
10.5 | 1.0515 | 0.02444 | 0.006 | 43.0237
11 | 1.0668 | 0.02663 | 0.008 | 40.0601
11.5 | 1.0721 | 0.0294 | 0.0117 | 36.466
12 | 1.0673 | 0.03323 | 0.0158 | 32.1186
12.5 | 1.0412 | 0.03901 | 0.0208 | 26.6906
13 | 1.0092 | 0.04595 | 0.0254 | 21.963
13.5 | 1.0055 | 0.05112 | 0.0274 | 19.6694
14 | 1.0055 | 0.05628 | 0.0287 | 17.866
14.5 | 1.0105 | 0.06117 | 0.0295 | 16.5195
15 | 1.0132 | 0.06643 | 0.03 | 15.2521
15.5 | 1.0222 | 0.07104 | 0.0303 | 14.3891
16 | 1.0359 | 0.07524 | 0.0303 | 13.7679
16.5 | 1.056 | 0.07845 | 0.0307 | 13.4608
17 | 1.0811 | 0.08112 | 0.0312 | 13.3272
17.5 | 1.1005 | 0.08484 | 0.0309 | 12.9715
18 | 1.1233 | 0.08807 | 0.0307 | 12.7546
18.5 | 1.1612 | 0.08969 | 0.0315 | 12.9468
19 | 1.1591 | 0.09643 | 0.03 | 12.0201
19.5 | 1.149 | 0.10443 | 0.0276 | 11.0026
20 | 1.1368 | 0.11305 | 0.0246 | 10.0557

## 21. Re 250k Mach 0.25 (1)
BIGFOIL.COM POLAR EXPORT
NACA66-519 a=0.2
NACA66-519 a=0.2 |  |  |  | Cl Max: | 1.482 | at alpha= | 10.5 | deg
JavaFoil+Calcfoil stall+Eppler ext transition |  |  |  | L/D Max: | 69.913 | at alpha= | 6.5 | deg
Re: | 250000 |  |  | Cd Min: | 0.0108 | at alpha= | -0.5 | deg
Mach: | 0.25 |  |  | Cl=0 at alpha= | -2.7619 | deg
|  |  |  | @ Cl=0.1, Cd= | 0.013372
|  |  |  | @ Cl=0.4, Cd= | 0.012208
|  |  |  | @ Cl=0.6, Cd= | 0.012973
alpha (deg) | Cl | Cd | Cm | Cl/Cd
-17 | -0.41 | 0.1924 | -0.003 | -2.13
-16.5 | -0.461 | 0.17618 | -0.004 | -2.615
-16 | -0.508 | 0.16508 | -0.004 | -3.075
-15.5 | -0.55 | 0.15509 | -0.005 | -3.548
-15 | -0.585 | 0.14379 | -0.003 | -4.07
-14.5 | -0.621 | 0.12939 | -0.006 | -4.801
-14 | -0.645 | 0.12614 | -0.004 | -5.114
-13.5 | -0.666 | 0.11221 | -0.004 | -5.939
-13 | -0.682 | 0.10397 | -0.004 | -6.555
-12.5 | -0.69 | 0.09607 | -0.004 | -7.185
-12 | -0.693 | 0.08879 | -0.005 | -7.801
-11.5 | -0.689 | 0.08265 | -0.005 | -8.332
-11 | -0.679 | 0.07726 | -0.006 | -8.783
-10.5 | -0.663 | 0.072 | -0.006 | -9.201
-10 | -0.646 | 0.07094 | -0.011 | -9.101
-9.5 | -0.619 | 0.06623 | -0.012 | -9.348
-9 | -0.588 | 0.06242 | -0.013 | -9.415
-8.5 | -0.552 | 0.05775 | -0.013 | -9.555
-8 | -0.511 | 0.05385 | -0.014 | -9.487
-7.5 | -0.469 | 0.05017 | -0.015 | -9.343
-7 | -0.421 | 0.04888 | -0.014 | -8.614
-6.5 | -0.375 | 0.04621 | -0.014 | -8.111
-6 | -0.327 | 0.04369 | -0.015 | -7.492
-5.5 | -0.279 | 0.04136 | -0.016 | -6.739
-5 | -0.229 | 0.03934 | -0.016 | -5.819
-4.5 | -0.179 | 0.03752 | -0.017 | -4.759
-4 | -0.128 | 0.0359 | -0.018 | -3.556
-3.5 | -0.076 | 0.03409 | -0.02 | -2.244
-3 | -0.03 | 0.01387 | -0.039 | -2.162
-2.5 | 0.033 | 0.01362 | -0.04 | 2.445
-2 | 0.097 | 0.01338 | -0.042 | 7.247
-1.5 | 0.161 | 0.0132 | -0.043 | 12.189
-1 | 0.226 | 0.01298 | -0.044 | 17.386
-0.5 | 0.285 | 0.0108 | -0.044 | 26.384
0 | 0.34 | 0.01208 | -0.046 | 28.138
0.5 | 0.401 | 0.01221 | -0.047 | 32.853
1 | 0.462 | 0.01241 | -0.049 | 37.215
1.5 | 0.52 | 0.01262 | -0.05 | 41.183
2 | 0.58 | 0.01289 | -0.051 | 44.962
2.5 | 0.64 | 0.01314 | -0.053 | 48.692
3 | 0.699 | 0.01343 | -0.054 | 52.077
3.5 | 0.758 | 0.0138 | -0.055 | 54.939
4 | 0.817 | 0.01416 | -0.057 | 57.728
4.5 | 0.878 | 0.01442 | -0.058 | 60.889
5 | 0.94 | 0.01467 | -0.06 | 64.072
5.5 | 1.015 | 0.01477 | -0.062 | 68.718
6 | 1.074 | 0.01562 | -0.064 | 68.762
6.5 | 1.13 | 0.01617 | -0.065 | 69.913
7 | 1.183 | 0.0247 | -0.066 | 47.899
7.5 | 1.235 | 0.02596 | -0.068 | 47.58
8 | 1.284 | 0.0272 | -0.069 | 47.212
8.5 | 1.331 | 0.0285 | -0.07 | 46.693
9 | 1.374 | 0.02986 | -0.071 | 46.014
9.5 | 1.414 | 0.03141 | -0.073 | 45.026
10 | 1.45 | 0.0329 | -0.074 | 44.07
10.5 | 1.482 | 0.03466 | -0.075 | 42.756
11 | 1.278 | 0.07304 | -0.036 | 17.497
11.5 | 1.298 | 0.07786 | -0.037 | 16.675
12 | 1.313 | 0.08371 | -0.036 | 15.684
12.5 | 1.324 | 0.08916 | -0.037 | 14.845
13 | 1.325 | 0.09599 | -0.034 | 13.8
13.5 | 1.319 | 0.10205 | -0.035 | 12.925
14 | 1.307 | 0.10927 | -0.035 | 11.96
14.5 | 1.288 | 0.11662 | -0.035 | 11.043
15 | 1.262 | 0.12508 | -0.034 | 10.087
15.5 | 1.229 | 0.13531 | -0.034 | 9.084

## 22. Re 250k Mach 0.25 (2)
BIGFOIL.COM POLAR EXPORT
NACA66-519 a=0.2
NACA66-519 a=0.2 |  |  |  | Cl Max: | 0.287 | at alpha= | 3 | deg
XFOIL ncrit=9 |  |  |  | L/D Max: | 10.1809 | at alpha= | 3 | deg
Re: | 250000 |  |  | Cd Min: | 0.12313 | at alpha= | -14 | deg
Mach: | 0.25 |  |  | Cl=0 at alpha= | 0.35299 | deg
|  |  |  | @ Cl=0.1, Cd= | 0.029533
|  |  |  | @ Cl=0.4, Cd= | 0.02819
|  |  |  | @ Cl=0.6, Cd= | 0.02819
alpha (deg) | Cl | Cd | Cm | Cl/Cd
-14 | -0.2015 | 0.12313 | -0.0938 | -1.6365
-13.5 | -0.2232 | 0.11382 | -0.1027 | -1.961
-13 | -0.2121 | 0.1056 | -0.1048 | -2.0085
-12.5 | -0.1901 | 0.10076 | -0.1055 | -1.8867
-12 | -0.1951 | 0.09273 | -0.1102 | -2.104
-11.5 | -0.3192 | 0.07815 | -0.1215 | -4.0845
-11 | -0.2976 | 0.06919 | -0.1234 | -4.3012
-10.5 | -0.3018 | 0.06406 | -0.1227 | -4.7112
-10 | -0.3269 | 0.05934 | -0.119 | -5.5089
-9.5 | -0.3683 | 0.05649 | -0.1099 | -6.5197
-9 | -0.4118 | 0.0535 | -0.1003 | -7.6972
-8.5 | -0.3893 | 0.04972 | -0.0982 | -7.8298
-8 | -0.3863 | 0.04789 | -0.0918 | -8.0664
-7.5 | -0.3847 | 0.03851 | -0.0819 | -9.9896
-7 | -0.351 | 0.0346 | -0.0771 | -10.1445
-6.5 | -0.3823 | 0.0366 | -0.0643 | -10.4454
-6 | -0.3109 | 0.03314 | -0.0671 | -9.3814
-5.5 | -0.2315 | 0.03103 | -0.071 | -7.4605
-5 | -0.2958 | 0.03301 | -0.0511 | -8.9609
-4.5 | -0.1981 | 0.03088 | -0.0587 | -6.4152
-4 | -0.2219 | 0.03155 | -0.045 | -7.0333
-3.5 | -0.1859 | 0.03082 | -0.0413 | -6.0318
-3 | -0.1289 | 0.02954 | -0.041 | -4.3636
-2.5 | -0.152 | 0.03006 | -0.0278 | -5.0566
-2 | -0.0942 | 0.02895 | -0.0276 | -3.2539
-1.5 | -0.0935 | 0.02919 | -0.0187 | -3.2032
-1 | -0.1212 | 0.02678 | -0.0041 | -4.5258
-0.5 | -0.0662 | 0.02775 | -0.0008 | -2.3856
0 | -0.0413 | 0.02927 | 0.0062 | -1.411
0.5 | 0.0172 | 0.02967 | 0.0083 | 0.57971
1 | 0.0839 | 0.0296 | 0.0087 | 2.8345
2 | 0.1749 | 0.02922 | 0.0108 | 5.9856
3 | 0.287 | 0.02819 | 0.0092 | 10.1809

## 23. Re 250k Mach 0.50 (1)
BIGFOIL.COM POLAR EXPORT
NACA66-519 a=0.2
NACA66-519 a=0.2 |  |  |  | Cl Max: | 1.412 | at alpha= | 8.5 | deg
JavaFoil+Calcfoil stall+Eppler ext transition |  |  |  | L/D Max: | 62.817 | at alpha= | 5 | deg
Re: | 250000 |  |  | Cd Min: | 0.01326 | at alpha= | 0 | deg
Mach: | 0.5 |  |  | Cl=0 at alpha= | -2.7891 | deg
|  |  |  | @ Cl=0.1, Cd= | 0.01458
|  |  |  | @ Cl=0.4, Cd= | 0.013328
|  |  |  | @ Cl=0.6, Cd= | 0.01406
alpha (deg) | Cl | Cd | Cm | Cl/Cd
-20 | -0.981 | 0.26392 | 0 | -3.715
-19.5 | -0.953 | 0.26374 | -0.001 | -3.612
-19 | -0.925 | 0.25348 | -0.002 | -3.65
-18.5 | -0.895 | 0.24122 | -0.002 | -3.71
-18 | -0.867 | 0.23362 | -0.003 | -3.711
-17.5 | -0.839 | 0.23402 | -0.003 | -3.586
-17 | -0.811 | 0.22613 | -0.004 | -3.588
-16.5 | -0.783 | 0.22136 | -0.005 | -3.539
-16 | -0.754 | 0.21731 | -0.005 | -3.468
-15.5 | -0.725 | 0.19662 | -0.005 | -3.689
-15 | -0.697 | 0.19983 | -0.006 | -3.488
-14.5 | -0.669 | 0.19589 | -0.007 | -3.415
-14 | -0.641 | 0.19206 | -0.007 | -3.337
-13.5 | -0.613 | 0.17771 | -0.008 | -3.448
-13 | -0.585 | 0.17258 | -0.008 | -3.387
-12.5 | -0.556 | 0.16311 | -0.009 | -3.411
-12 | -0.527 | 0.15457 | -0.009 | -3.408
-11.5 | -0.498 | 0.15413 | -0.009 | -3.234
-11 | -0.47 | 0.15057 | -0.01 | -3.122
-10.5 | -0.442 | 0.15159 | -0.01 | -2.913
-10 | -0.413 | 0.13546 | -0.011 | -3.051
-9.5 | -0.386 | 0.1344 | -0.013 | -2.868
-9 | -0.355 | 0.09543 | -0.008 | -3.721
-8.5 | -0.327 | 0.0805 | -0.008 | -4.057
-8 | -0.471 | 0.059 | -0.007 | -7.988
-7.5 | -0.465 | 0.05328 | -0.009 | -8.723
-7 | -0.439 | 0.05365 | -0.016 | -8.192
-6.5 | -0.401 | 0.04931 | -0.017 | -8.13
-6 | -0.354 | 0.04676 | -0.016 | -7.575
-5.5 | -0.305 | 0.04371 | -0.017 | -6.971
-5 | -0.252 | 0.04115 | -0.018 | -6.12
-4.5 | -0.197 | 0.03896 | -0.018 | -5.063
-4 | -0.142 | 0.03702 | -0.019 | -3.823
-3.5 | -0.085 | 0.03542 | -0.02 | -2.394
-3 | -0.027 | 0.03404 | -0.022 | -0.806
-2.5 | 0.037 | 0.01482 | -0.044 | 2.491
-2 | 0.108 | 0.01455 | -0.046 | 7.396
-1.5 | 0.179 | 0.0143 | -0.047 | 12.49
-1 | 0.251 | 0.01408 | -0.049 | 17.821
-0.5 | 0.322 | 0.01392 | -0.05 | 23.143
0 | 0.378 | 0.01326 | -0.05 | 28.506
0.5 | 0.446 | 0.01347 | -0.052 | 33.086
1 | 0.513 | 0.0137 | -0.053 | 37.486
1.5 | 0.577 | 0.01395 | -0.055 | 41.411
2 | 0.644 | 0.01427 | -0.056 | 45.148
2.5 | 0.71 | 0.01462 | -0.058 | 48.593
3 | 0.777 | 0.015 | -0.059 | 51.756
3.5 | 0.842 | 0.01544 | -0.061 | 54.549
4 | 0.91 | 0.0158 | -0.063 | 57.607
4.5 | 0.978 | 0.01622 | -0.064 | 60.285
5 | 1.061 | 0.01688 | -0.067 | 62.817
5.5 | 1.126 | 0.018 | -0.069 | 62.565
6 | 1.188 | 0.01945 | -0.07 | 61.055
6.5 | 1.243 | 0.02921 | -0.072 | 42.548
7 | 1.297 | 0.03094 | -0.073 | 41.926
7.5 | 1.346 | 0.03279 | -0.075 | 41.037
8 | 1.385 | 0.03479 | -0.076 | 39.797
8.5 | 1.412 | 0.03688 | -0.078 | 38.294
9 | 1.206 | 0.06222 | -0.035 | 19.39
9.5 | 1.193 | 0.06808 | -0.035 | 17.52
10 | 1.128 | 0.07675 | -0.033 | 14.692
10.5 | 0.745 | 0.1117 | -0.028 | 6.669
11 | 0.773 | 0.12594 | -0.032 | 6.136
11.5 | 0.8 | 0.13874 | -0.034 | 5.768
12 | 0.827 | 0.14974 | -0.035 | 5.526
12.5 | 0.855 | 0.16467 | -0.037 | 5.192
13 | 0.883 | 0.16712 | -0.041 | 5.284
13.5 | 0.91 | 0.17117 | -0.042 | 5.317

## 24. Re 250k Mach 0.50 (2)
BIGFOIL.COM POLAR EXPORT
NACA66-519 a=0.2
NACA66-519 a=0.2 |  |  |  | Cl Max: | 1.0167 | at alpha= | 11 | deg
XFOIL ncrit=9 |  |  |  | L/D Max: | 31.8328 | at alpha= | 9 | deg
Re: | 250000 |  |  | Cd Min: | 0.11561 | at alpha= | 16 | deg
Mach: | 0.5 |  |  | Cl=0 at alpha= | 0.78729 | deg
|  |  |  | @ Cl=0.1, Cd= | 0.033185
|  |  |  | @ Cl=0.4, Cd= | 0.030518
|  |  |  | @ Cl=0.6, Cd= | 0.028158
alpha (deg) | Cl | Cd | Cm | Cl/Cd
-10.5 | -0.0913 | 0.08407 | -0.1375 | -1.086
-10 | -0.0762 | 0.07821 | -0.1399 | -0.9743
-9.5 | -0.1665 | 0.0701 | -0.1457 | -2.3752
-9 | -0.1802 | 0.06275 | -0.1447 | -2.8717
-8.5 | -0.1857 | 0.05795 | -0.1412 | -3.2045
-8 | -0.2153 | 0.0544 | -0.1337 | -3.9577
-7 | -0.334 | 0.04794 | -0.1032 | -6.967
-6.5 | -0.3262 | 0.04358 | -0.095 | -7.4851
-6 | -0.4143 | 0.04587 | -0.0714 | -9.032
-5.5 | -0.4581 | 0.04497 | -0.0542 | -10.1868
-5 | -0.4167 | 0.04159 | -0.0491 | -10.0192
-4.5 | -0.4012 | 0.0404 | -0.0408 | -9.9307
-4 | -0.3231 | 0.03768 | -0.0425 | -8.5748
-3.5 | -0.2181 | 0.03572 | -0.0483 | -6.1058
-3 | -0.2131 | 0.03567 | -0.0385 | -5.9742
-2.5 | -0.1481 | 0.03437 | -0.0374 | -4.309
-2 | -0.1575 | 0.03415 | -0.0253 | -4.612
-1.5 | -0.1442 | 0.03371 | -0.0168 | -4.2777
-1 | -0.0988 | 0.03255 | -0.0129 | -3.0353
0.5 | -0.0416 | 0.03197 | 0.0156 | -1.3012
1 | 0.0308 | 0.03222 | 0.0174 | 0.95593
1.5 | 0.0611 | 0.03312 | 0.0237 | 1.8448
2.5 | 0.1442 | 0.03326 | 0.0285 | 4.3355
3 | 0.2235 | 0.03207 | 0.0261 | 6.9691
3.5 | 0.2707 | 0.03211 | 0.0272 | 8.4304
4 | 0.3547 | 0.03062 | 0.0244 | 11.5839
5 | 0.457 | 0.03039 | 0.0263 | 15.0378
5.5 | 0.5464 | 0.02847 | 0.024 | 19.1921
6 | 0.6049 | 0.02813 | 0.0246 | 21.5037
6.5 | 0.6705 | 0.02764 | 0.0244 | 24.2583
7 | 0.7367 | 0.02716 | 0.0246 | 27.1244
7.5 | 0.8039 | 0.02671 | 0.025 | 30.0973
8 | 0.8526 | 0.02731 | 0.0269 | 31.2193
8.5 | 0.8901 | 0.02829 | 0.0304 | 31.4634
9 | 0.9292 | 0.02919 | 0.0338 | 31.8328
9.5 | 0.953 | 0.0308 | 0.0385 | 30.9416
10 | 0.9702 | 0.03346 | 0.0424 | 28.9958
10.5 | 0.9955 | 0.03709 | 0.0431 | 26.8401
11 | 1.0167 | 0.04211 | 0.0418 | 24.1439
11.5 | 1.0036 | 0.0482 | 0.0441 | 20.8216
12 | 0.961 | 0.05701 | 0.0463 | 16.8567
12.5 | 0.9282 | 0.06601 | 0.0469 | 14.0615
13 | 0.9125 | 0.07417 | 0.0466 | 12.3028
13.5 | 0.904 | 0.08194 | 0.0457 | 11.0325
14 | 0.9074 | 0.08862 | 0.0449 | 10.2392
14.5 | 0.9176 | 0.09457 | 0.0444 | 9.7029
15 | 0.9329 | 0.10017 | 0.044 | 9.3132
15.5 | 0.9416 | 0.10678 | 0.0428 | 8.8181
16 | 0.9369 | 0.11561 | 0.0396 | 8.104

## 25. Re 500k Mach 0.00 (1)
BIGFOIL.COM POLAR EXPORT
NACA66-519 a=0.2
NACA66-519 a=0.2 |  |  |  | Cl Max: | 1.621 | at alpha= | 14.5 | deg
JavaFoil+Calcfoil stall+Eppler ext transition |  |  |  | L/D Max: | 92.226 | at alpha= | 5.5 | deg
Re: | 500000 |  |  | Cd Min: | 0.00765 | at alpha= | -0.5 | deg
Mach: | 0 |  |  | Cl=0 at alpha= | -2.7623 | deg
|  |  |  | @ Cl=0.1, Cd= | 0.010899
|  |  |  | @ Cl=0.4, Cd= | 0.00859
|  |  |  | @ Cl=0.6, Cd= | 0.0091063
alpha (deg) | Cl | Cd | Cm | Cl/Cd
-19.5 | -0.685 | 0.18366 | -0.001 | -3.731
-19 | -0.702 | 0.17654 | -0.001 | -3.978
-18.5 | -0.719 | 0.17116 | -0.002 | -4.2
-18 | -0.734 | 0.16281 | -0.002 | -4.508
-17.5 | -0.748 | 0.15189 | -0.003 | -4.926
-17 | -0.761 | 0.14814 | -0.003 | -5.137
-16.5 | -0.772 | 0.14192 | -0.004 | -5.437
-16 | -0.781 | 0.13345 | -0.004 | -5.849
-15.5 | -0.787 | 0.12359 | -0.005 | -6.369
-15 | -0.791 | 0.11834 | -0.005 | -6.685
-14.5 | -0.792 | 0.11022 | -0.006 | -7.187
-14 | -0.79 | 0.10399 | -0.007 | -7.6
-13.5 | -0.785 | 0.0979 | -0.007 | -8.02
-13 | -0.777 | 0.09211 | -0.008 | -8.431
-12.5 | -0.765 | 0.08702 | -0.008 | -8.789
-12 | -0.749 | 0.08204 | -0.009 | -9.131
-11.5 | -0.73 | 0.07696 | -0.01 | -9.483
-11 | -0.707 | 0.07294 | -0.01 | -9.689
-10.5 | -0.681 | 0.06763 | -0.011 | -10.066
-10 | -0.652 | 0.06374 | -0.012 | -10.231
-9.5 | -0.62 | 0.05965 | -0.013 | -10.393
-9 | -0.586 | 0.05556 | -0.014 | -10.539
-8.5 | -0.551 | 0.04967 | -0.016 | -11.095
-8 | -0.605 | 0.01573 | -0.027 | -38.452
-7.5 | -0.553 | 0.01515 | -0.028 | -36.511
-7 | -0.411 | 0.04536 | -0.014 | -9.069
-6.5 | -0.366 | 0.043 | -0.015 | -8.499
-6 | -0.319 | 0.04075 | -0.015 | -7.82
-5.5 | -0.271 | 0.03841 | -0.017 | -7.066
-5 | -0.223 | 0.03633 | -0.018 | -6.138
-4.5 | -0.212 | 0.0122 | -0.035 | -17.344
-4 | -0.151 | 0.0119 | -0.036 | -12.712
-3.5 | -0.09 | 0.0116 | -0.038 | -7.795
-3 | -0.029 | 0.01135 | -0.039 | -2.572
-2.5 | 0.032 | 0.01111 | -0.04 | 2.918
-2 | 0.094 | 0.01092 | -0.041 | 8.642
-1.5 | 0.157 | 0.0107 | -0.043 | 14.626
-1 | 0.22 | 0.01051 | -0.044 | 20.891
-0.5 | 0.282 | 0.00765 | -0.045 | 36.843
0 | 0.335 | 0.00846 | -0.046 | 39.603
0.5 | 0.395 | 0.00858 | -0.048 | 46.024
1 | 0.455 | 0.0087 | -0.049 | 52.304
1.5 | 0.512 | 0.00853 | -0.05 | 60.081
2 | 0.571 | 0.00889 | -0.052 | 64.276
2.5 | 0.63 | 0.00933 | -0.053 | 67.559
3 | 0.689 | 0.00949 | -0.054 | 72.62
3.5 | 0.748 | 0.0097 | -0.055 | 77.086
4 | 0.806 | 0.00991 | -0.057 | 81.272
4.5 | 0.866 | 0.01005 | -0.058 | 86.218
5 | 0.927 | 0.01022 | -0.059 | 90.709
5.5 | 0.993 | 0.01077 | -0.061 | 92.226
6 | 1.05 | 0.01156 | -0.063 | 90.81
6.5 | 1.105 | 0.01231 | -0.064 | 89.762
7 | 1.159 | 0.01319 | -0.065 | 87.863
7.5 | 1.205 | 0.02155 | -0.066 | 55.918
8 | 1.255 | 0.02254 | -0.067 | 55.668
8.5 | 1.302 | 0.02352 | -0.068 | 55.364
9 | 1.347 | 0.02466 | -0.07 | 54.635
9.5 | 1.391 | 0.02574 | -0.071 | 54.02
10 | 1.431 | 0.02693 | -0.072 | 53.128
10.5 | 1.468 | 0.02828 | -0.073 | 51.913
11 | 1.502 | 0.0295 | -0.074 | 50.914
11.5 | 1.533 | 0.03088 | -0.075 | 49.64
12 | 1.56 | 0.0325 | -0.076 | 48.001
12.5 | 1.583 | 0.03412 | -0.078 | 46.404
13 | 1.601 | 0.03576 | -0.079 | 44.766
13.5 | 1.612 | 0.03769 | -0.08 | 42.782
14 | 1.619 | 0.03951 | -0.081 | 40.99
14.5 | 1.621 | 0.04187 | -0.082 | 38.712
15 | 1.618 | 0.04433 | -0.083 | 36.498
15.5 | 1.607 | 0.04702 | -0.083 | 34.181
16 | 1.373 | 0.12083 | -0.045 | 11.361
16.5 | 1.36 | 0.12855 | -0.042 | 10.576
17 | 1.346 | 0.13522 | -0.042 | 9.954
17.5 | 1.328 | 0.14335 | -0.04 | 9.265
18 | 1.31 | 0.15267 | -0.042 | 8.581
18.5 | 1.284 | 0.15829 | -0.04 | 8.111
19 | 1.256 | 0.16778 | -0.04 | 7.488
19.5 | 1.227 | 0.17625 | -0.04 | 6.963

## 26. Re 500k Mach 0.00 (2)
BIGFOIL.COM POLAR EXPORT
NACA66-519 a=0.2
NACA66-519 a=0.2 |  |  |  | Cl Max: | 1.16 | at alpha= | 20 | deg
XFOIL ncrit=9 |  |  |  | L/D Max: | 86.0221 | at alpha= | 6.5 | deg
Re: | 500000 |  |  | Cd Min: | 0.11996 | at alpha= | -15 | deg
Mach: | 0 |  |  | Cl=0 at alpha= | -4.0517 | deg
|  |  |  | @ Cl=0.1, Cd= | 0.011507
|  |  |  | @ Cl=0.4, Cd= | 0.01281
|  |  |  | @ Cl=0.6, Cd= | 0.011982
alpha (deg) | Cl | Cd | Cm | Cl/Cd
-15 | -0.307 | 0.11996 | -0.0826 | -2.5592
-14.5 | -0.2802 | 0.11722 | -0.083 | -2.3904
-14 | -0.2649 | 0.11212 | -0.0854 | -2.3626
-12.5 | -0.492 | 0.06072 | -0.107 | -8.1028
-12 | -0.4975 | 0.05585 | -0.1048 | -8.9078
-11.5 | -0.4795 | 0.05384 | -0.1033 | -8.906
-11 | -0.5003 | 0.04984 | -0.0973 | -10.0381
-10.5 | -0.5133 | 0.04685 | -0.0902 | -10.9562
-10 | -0.54 | 0.04659 | -0.0786 | -11.5905
-9 | -0.5105 | 0.03031 | -0.0703 | -16.8426
-8.5 | -0.4677 | 0.02641 | -0.0694 | -17.7092
-8 | -0.4126 | 0.02341 | -0.0702 | -17.6249
-7.5 | -0.3517 | 0.02147 | -0.072 | -16.381
-7 | -0.2821 | 0.01981 | -0.0754 | -14.2403
-6.5 | -0.2117 | 0.01855 | -0.0789 | -11.4124
-6 | -0.1471 | 0.01728 | -0.0813 | -8.5127
-5.5 | -0.1023 | 0.01651 | -0.0803 | -6.1962
-5 | -0.0621 | 0.01592 | -0.0785 | -3.9008
-4.5 | -0.0243 | 0.01546 | -0.076 | -1.5718
-4 | 0.0028 | 0.01488 | -0.0715 | 0.18817
-3.5 | 0.033 | 0.01473 | -0.0673 | 2.2403
-3 | 0.0672 | 0.01451 | -0.0641 | 4.6313
-2.5 | 0.0918 | 0.01378 | -0.059 | 6.6618
-2 | 0.073 | 0.01135 | -0.0459 | 6.4317
-1.5 | 0.1281 | 0.01167 | -0.0455 | 10.9769
-1 | 0.1757 | 0.01233 | -0.0442 | 14.2498
-0.5 | 0.2292 | 0.01281 | -0.0437 | 17.8923
0 | 0.289 | 0.01287 | -0.0444 | 22.4553
0.5 | 0.3502 | 0.01283 | -0.0457 | 27.2954
1 | 0.4008 | 0.01281 | -0.0457 | 31.2881
1.5 | 0.4563 | 0.01257 | -0.0464 | 36.3007
2 | 0.519 | 0.01218 | -0.0482 | 42.6108
2.5 | 0.5737 | 0.01208 | -0.0488 | 47.4917
3 | 0.6274 | 0.01188 | -0.049 | 52.8114
3.5 | 0.6934 | 0.0115 | -0.0515 | 60.2957
4 | 0.7385 | 0.01141 | -0.0502 | 64.7239
4.5 | 0.8015 | 0.01106 | -0.0521 | 72.4684
5 | 0.8433 | 0.01095 | -0.0502 | 77.0137
5.5 | 0.8853 | 0.01079 | -0.0481 | 82.0482
6 | 0.9157 | 0.01072 | -0.0438 | 85.4198
6.5 | 0.9342 | 0.01086 | -0.0373 | 86.0221
7 | 0.9481 | 0.0115 | -0.0306 | 82.4435
7.5 | 0.9601 | 0.01253 | -0.024 | 76.6241
8 | 0.9678 | 0.01395 | -0.0173 | 69.3763
8.5 | 0.9724 | 0.01559 | -0.0105 | 62.3733
9 | 0.9795 | 0.01738 | -0.0047 | 56.3579
9.5 | 0.9884 | 0.01924 | 0.0007 | 51.3721
10 | 0.9987 | 0.02116 | 0.0056 | 47.1975
10.5 | 1.0097 | 0.02315 | 0.0101 | 43.6156
11 | 1.0197 | 0.02537 | 0.0144 | 40.1931
12 | 1.0266 | 0.0346 | 0.0167 | 29.6705
12.5 | 1.0224 | 0.03897 | 0.0201 | 26.2356
13 | 1.0346 | 0.04235 | 0.022 | 24.4298
13.5 | 1.0482 | 0.04578 | 0.0235 | 22.8965
14 | 1.0596 | 0.04954 | 0.0247 | 21.3888
14.5 | 1.0634 | 0.05422 | 0.026 | 19.6127
15 | 1.0741 | 0.05843 | 0.0266 | 18.3827
15.5 | 1.0823 | 0.06306 | 0.0268 | 17.163
16 | 1.0803 | 0.06888 | 0.0271 | 15.6838
16.5 | 1.0886 | 0.07375 | 0.0269 | 14.7607
17 | 1.0987 | 0.07858 | 0.0263 | 13.9819
17.5 | 1.108 | 0.08355 | 0.0255 | 13.2615
18 | 1.1172 | 0.08853 | 0.0245 | 12.6195
18.5 | 1.1302 | 0.09261 | 0.0242 | 12.2039
19 | 1.1411 | 0.09763 | 0.0228 | 11.688
19.5 | 1.1505 | 0.10287 | 0.0211 | 11.184
20 | 1.16 | 0.10807 | 0.0192 | 10.7338

## 27. Re 500k Mach 0.10 (1)
BIGFOIL.COM POLAR EXPORT
NACA66-519 a=0.2
NACA66-519 a=0.2 |  |  |  | Cl Max: | 1.611 | at alpha= | 14 | deg
JavaFoil+Calcfoil stall+Eppler ext transition |  |  |  | L/D Max: | 91.952 | at alpha= | 5.5 | deg
Re: | 500000 |  |  | Cd Min: | 0.00767 | at alpha= | -0.5 | deg
Mach: | 0.1 |  |  | Cl=0 at alpha= | -2.7661 | deg
|  |  |  | @ Cl=0.1, Cd= | 0.010924
|  |  |  | @ Cl=0.4, Cd= | 0.0086075
|  |  |  | @ Cl=0.6, Cd= | 0.0090963
alpha (deg) | Cl | Cd | Cm | Cl/Cd
-19 | -0.654 | 0.18326 | -0.001 | -3.571
-18.5 | -0.674 | 0.17306 | -0.002 | -3.895
-18 | -0.693 | 0.16684 | -0.002 | -4.152
-17.5 | -0.71 | 0.16142 | -0.003 | -4.401
-17 | -0.727 | 0.14683 | -0.003 | -4.949
-16.5 | -0.741 | 0.14104 | -0.004 | -5.253
-16 | -0.753 | 0.13435 | -0.004 | -5.606
-15.5 | -0.763 | 0.12657 | -0.005 | -6.031
-15 | -0.77 | 0.12 | -0.005 | -6.42
-14.5 | -0.775 | 0.11197 | -0.006 | -6.919
-14 | -0.776 | 0.10578 | -0.007 | -7.334
-13.5 | -0.773 | 0.09936 | -0.007 | -7.784
-13 | -0.768 | 0.09377 | -0.008 | -8.185
-12.5 | -0.758 | 0.08782 | -0.008 | -8.628
-12 | -0.744 | 0.08268 | -0.009 | -8.997
-11.5 | -0.726 | 0.07735 | -0.01 | -9.39
-11 | -0.705 | 0.07448 | -0.01 | -9.463
-10.5 | -0.68 | 0.06878 | -0.011 | -9.886
-10 | -0.652 | 0.06389 | -0.012 | -10.199
-9.5 | -0.62 | 0.06005 | -0.013 | -10.329
-9 | -0.586 | 0.05634 | -0.014 | -10.395
-8.5 | -0.551 | 0.05102 | -0.016 | -10.792
-8 | -0.606 | 0.01583 | -0.027 | -38.302
-7.5 | -0.555 | 0.01525 | -0.028 | -36.404
-7 | -0.413 | 0.04547 | -0.014 | -9.082
-6.5 | -0.367 | 0.04306 | -0.015 | -8.523
-6 | -0.32 | 0.0408 | -0.015 | -7.844
-5.5 | -0.273 | 0.03852 | -0.017 | -7.076
-5 | -0.224 | 0.03631 | -0.018 | -6.173
-4.5 | -0.212 | 0.01223 | -0.035 | -17.37
-4 | -0.152 | 0.01195 | -0.037 | -12.716
-3.5 | -0.091 | 0.01165 | -0.038 | -7.8
-3 | -0.029 | 0.01138 | -0.039 | -2.578
-2.5 | 0.033 | 0.01114 | -0.04 | 2.923
-2 | 0.095 | 0.01094 | -0.042 | 8.665
-1.5 | 0.157 | 0.01074 | -0.043 | 14.648
-1 | 0.221 | 0.01055 | -0.044 | 20.897
-0.5 | 0.283 | 0.00767 | -0.045 | 36.899
0 | 0.337 | 0.00851 | -0.047 | 39.572
0.5 | 0.397 | 0.0086 | -0.048 | 46.163
1 | 0.457 | 0.00875 | -0.049 | 52.225
1.5 | 0.515 | 0.00892 | -0.051 | 57.724
2 | 0.574 | 0.00891 | -0.052 | 64.434
2.5 | 0.634 | 0.00934 | -0.053 | 67.857
3 | 0.692 | 0.00955 | -0.054 | 72.509
3.5 | 0.751 | 0.00975 | -0.056 | 77.062
4 | 0.809 | 0.01002 | -0.057 | 80.769
4.5 | 0.87 | 0.01008 | -0.058 | 86.29
5 | 0.931 | 0.01026 | -0.06 | 90.703
5.5 | 0.998 | 0.01085 | -0.062 | 91.952
6 | 1.054 | 0.01165 | -0.063 | 90.53
6.5 | 1.11 | 0.01242 | -0.064 | 89.362
7 | 1.164 | 0.01333 | -0.065 | 87.283
7.5 | 1.21 | 0.02173 | -0.066 | 55.696
8 | 1.26 | 0.02276 | -0.067 | 55.358
8.5 | 1.307 | 0.0238 | -0.069 | 54.925
9 | 1.352 | 0.02489 | -0.07 | 54.325
9.5 | 1.395 | 0.02598 | -0.071 | 53.697
10 | 1.435 | 0.02721 | -0.072 | 52.725
10.5 | 1.471 | 0.02862 | -0.073 | 51.404
11 | 1.504 | 0.02983 | -0.075 | 50.429
11.5 | 1.534 | 0.0313 | -0.076 | 49.016
12 | 1.56 | 0.03289 | -0.077 | 47.433
12.5 | 1.582 | 0.03468 | -0.078 | 45.628
13 | 1.598 | 0.03627 | -0.079 | 44.05
13.5 | 1.607 | 0.03829 | -0.08 | 41.968
14 | 1.611 | 0.04034 | -0.081 | 39.93
14.5 | 1.61 | 0.04249 | -0.082 | 37.879
15 | 1.603 | 0.04514 | -0.083 | 35.511
15.5 | 1.362 | 0.11628 | -0.041 | 11.71
16 | 1.352 | 0.12316 | -0.042 | 10.973
16.5 | 1.337 | 0.12974 | -0.041 | 10.305
17 | 1.32 | 0.137 | -0.041 | 9.632
17.5 | 1.299 | 0.14648 | -0.04 | 8.865
18 | 1.275 | 0.1557 | -0.04 | 8.191
18.5 | 1.246 | 0.16293 | -0.041 | 7.649
19 | 1.214 | 0.17197 | -0.04 | 7.058

## 28. Re 500k Mach 0.10 (2)
BIGFOIL.COM POLAR EXPORT
NACA66-519 a=0.2
NACA66-519 a=0.2 |  |  |  | Cl Max: | 1.1542 | at alpha= | 20 | deg
XFOIL ncrit=9 |  |  |  | L/D Max: | 84.6704 | at alpha= | 6 | deg
Re: | 500000 |  |  | Cd Min: | 0.11044 | at alpha= | 20 | deg
Mach: | 0.1 |  |  | Cl=0 at alpha= | -4.1344 | deg
|  |  |  | @ Cl=0.1, Cd= | 0.011579
|  |  |  | @ Cl=0.4, Cd= | 0.01292
|  |  |  | @ Cl=0.6, Cd= | 0.012064
alpha (deg) | Cl | Cd | Cm | Cl/Cd
-12.5 | -0.4184 | 0.06488 | -0.1108 | -6.4488
-12 | -0.4544 | 0.05834 | -0.1086 | -7.7888
-11.5 | -0.4504 | 0.05559 | -0.1065 | -8.1022
-11 | -0.4778 | 0.05103 | -0.1008 | -9.3631
-10.5 | -0.4955 | 0.0476 | -0.0937 | -10.4097
-9 | -0.5189 | 0.03182 | -0.0698 | -16.3074
-8.5 | -0.4676 | 0.02704 | -0.0706 | -17.2929
-8 | -0.4146 | 0.02388 | -0.071 | -17.3618
-7.5 | -0.3536 | 0.02178 | -0.0727 | -16.2351
-7 | -0.2841 | 0.02005 | -0.076 | -14.1696
-6.5 | -0.2112 | 0.0187 | -0.0799 | -11.2941
-6 | -0.1453 | 0.01745 | -0.0823 | -8.3266
-5.5 | -0.0994 | 0.01664 | -0.0815 | -5.9736
-5 | -0.0587 | 0.01604 | -0.0796 | -3.6596
-4.5 | -0.0204 | 0.01555 | -0.0772 | -1.3119
-4 | 0.0075 | 0.01495 | -0.0728 | 0.50167
-3.5 | 0.0363 | 0.01481 | -0.0684 | 2.451
-3 | 0.0695 | 0.0146 | -0.0649 | 4.7603
-2.5 | 0.0963 | 0.01396 | -0.0601 | 6.8983
-2 | 0.0735 | 0.0114 | -0.0462 | 6.4474
-1.5 | 0.1283 | 0.01177 | -0.0458 | 10.9006
-1 | 0.1748 | 0.01243 | -0.0441 | 14.0628
-0.5 | 0.2295 | 0.01289 | -0.0437 | 17.8045
0 | 0.2901 | 0.01293 | -0.0445 | 22.4362
0.5 | 0.3521 | 0.01293 | -0.0459 | 27.2312
1 | 0.4003 | 0.01292 | -0.0454 | 30.983
1.5 | 0.458 | 0.01265 | -0.0464 | 36.2055
2 | 0.522 | 0.01225 | -0.0485 | 42.6122
2.5 | 0.5734 | 0.01219 | -0.0483 | 47.0386
3 | 0.6302 | 0.01192 | -0.0491 | 52.8691
3.5 | 0.6966 | 0.01158 | -0.0516 | 60.1554
4 | 0.7412 | 0.01145 | -0.0501 | 64.7336
4.5 | 0.8013 | 0.01115 | -0.0514 | 71.8655
5 | 0.8466 | 0.01097 | -0.05 | 77.1741
5.5 | 0.8854 | 0.01084 | -0.0473 | 81.679
6 | 0.9119 | 0.01077 | -0.042 | 84.6704
6.5 | 0.9283 | 0.01108 | -0.0353 | 83.7816
7 | 0.9453 | 0.01172 | -0.0291 | 80.657
7.5 | 0.9576 | 0.01279 | -0.0226 | 74.871
8 | 0.9658 | 0.01424 | -0.016 | 67.823
8.5 | 0.9706 | 0.01591 | -0.0093 | 61.0057
9 | 0.9778 | 0.01773 | -0.0035 | 55.1495
9.5 | 0.9877 | 0.01959 | 0.0018 | 50.4186
10 | 0.9977 | 0.02157 | 0.0067 | 46.2541
10.5 | 1.008 | 0.02364 | 0.0113 | 42.6396
11 | 1.0184 | 0.02589 | 0.0156 | 39.3357
12 | 1.0216 | 0.03549 | 0.0181 | 28.7856
12.5 | 1.0193 | 0.03981 | 0.0213 | 25.6041
13 | 1.0315 | 0.04327 | 0.0231 | 23.8387
13.5 | 1.0451 | 0.04676 | 0.0245 | 22.3503
14 | 1.055 | 0.05076 | 0.0257 | 20.7841
14.5 | 1.0587 | 0.05556 | 0.0269 | 19.0551
15 | 1.0686 | 0.05993 | 0.0274 | 17.8308
15.5 | 1.0763 | 0.06471 | 0.0277 | 16.6327
16 | 1.0726 | 0.07078 | 0.0279 | 15.154
16.5 | 1.083 | 0.07553 | 0.0275 | 14.3387
17 | 1.093 | 0.08045 | 0.0269 | 13.5861
17.5 | 1.1026 | 0.08544 | 0.0261 | 12.905
18 | 1.1125 | 0.09036 | 0.0251 | 12.3119
18.5 | 1.1255 | 0.09462 | 0.0246 | 11.8949
19 | 1.1365 | 0.09965 | 0.0232 | 11.4049
19.5 | 1.1457 | 0.10498 | 0.0214 | 10.9135
20 | 1.1542 | 0.11044 | 0.0195 | 10.4509

## 29. Re 500k Mach 0.25 (1)
BIGFOIL.COM POLAR EXPORT
NACA66-519 a=0.2
NACA66-519 a=0.2 |  |  |  | Cl Max: | 1.563 | at alpha= | 13 | deg
JavaFoil+Calcfoil stall+Eppler ext transition |  |  |  | L/D Max: | 90.081 | at alpha= | 5 | deg
Re: | 500000 |  |  | Cd Min: | 0.00782 | at alpha= | -0.5 | deg
Mach: | 0.25 |  |  | Cl=0 at alpha= | -2.7619 | deg
|  |  |  | @ Cl=0.1, Cd= | 0.011121
|  |  |  | @ Cl=0.4, Cd= | 0.0088276
|  |  |  | @ Cl=0.6, Cd= | 0.0093518
alpha (deg) | Cl | Cd | Cm | Cl/Cd
-16.5 | -0.461 | 0.16308 | -0.004 | -2.827
-16 | -0.508 | 0.15113 | -0.004 | -3.361
-15.5 | -0.551 | 0.1406 | -0.005 | -3.915
-15 | -0.588 | 0.13173 | -0.005 | -4.467
-14.5 | -0.621 | 0.12352 | -0.006 | -5.031
-14 | -0.649 | 0.11867 | -0.006 | -5.467
-13.5 | -0.67 | 0.10759 | -0.007 | -6.231
-13 | -0.686 | 0.10028 | -0.008 | -6.838
-12.5 | -0.69 | 0.08916 | -0.005 | -7.743
-12 | -0.693 | 0.08287 | -0.005 | -8.359
-11.5 | -0.694 | 0.08261 | -0.01 | -8.396
-11 | -0.684 | 0.07644 | -0.01 | -8.942
-10.5 | -0.668 | 0.07099 | -0.011 | -9.404
-10 | -0.646 | 0.0671 | -0.012 | -9.63
-9.5 | -0.62 | 0.06254 | -0.013 | -9.905
-9 | -0.588 | 0.05903 | -0.013 | -9.963
-8.5 | -0.553 | 0.05463 | -0.014 | -10.119
-8 | -0.514 | 0.05019 | -0.016 | -10.232
-7.5 | -0.564 | 0.01574 | -0.029 | -35.804
-7 | -0.421 | 0.04586 | -0.014 | -9.185
-6.5 | -0.375 | 0.04345 | -0.015 | -8.629
-6 | -0.328 | 0.0411 | -0.016 | -7.968
-5.5 | -0.279 | 0.03895 | -0.016 | -7.159
-5 | -0.229 | 0.03684 | -0.018 | -6.228
-4.5 | -0.179 | 0.03487 | -0.019 | -5.139
-4 | -0.156 | 0.01222 | -0.037 | -12.743
-3.5 | -0.093 | 0.01189 | -0.039 | -7.831
-3 | -0.03 | 0.0116 | -0.04 | -2.593
-2.5 | 0.033 | 0.01136 | -0.041 | 2.94
-2 | 0.097 | 0.01113 | -0.042 | 8.733
-1.5 | 0.161 | 0.01093 | -0.044 | 14.769
-1 | 0.226 | 0.01072 | -0.045 | 21.104
-0.5 | 0.29 | 0.00782 | -0.046 | 37.111
0 | 0.345 | 0.00873 | -0.048 | 39.516
0.5 | 0.407 | 0.00884 | -0.049 | 46.065
1 | 0.469 | 0.009 | -0.05 | 52.095
1.5 | 0.528 | 0.00917 | -0.052 | 57.545
2 | 0.589 | 0.00935 | -0.053 | 62.972
2.5 | 0.649 | 0.00936 | -0.054 | 69.354
3 | 0.71 | 0.00973 | -0.056 | 72.946
3.5 | 0.77 | 0.00996 | -0.057 | 77.294
4 | 0.829 | 0.01024 | -0.058 | 81.009
4.5 | 0.893 | 0.01038 | -0.06 | 86.07
5 | 0.955 | 0.01061 | -0.061 | 90.081
5.5 | 1.023 | 0.01145 | -0.063 | 89.358
6 | 1.081 | 0.01228 | -0.065 | 88.043
6.5 | 1.137 | 0.01312 | -0.066 | 86.661
7 | 1.186 | 0.02183 | -0.067 | 54.341
7.5 | 1.238 | 0.02293 | -0.068 | 54.004
8 | 1.288 | 0.02398 | -0.069 | 53.694
8.5 | 1.334 | 0.02505 | -0.07 | 53.253
9 | 1.378 | 0.0263 | -0.072 | 52.378
9.5 | 1.418 | 0.02765 | -0.073 | 51.279
10 | 1.454 | 0.02897 | -0.074 | 50.19
10.5 | 1.486 | 0.03048 | -0.075 | 48.753
11 | 1.513 | 0.03187 | -0.076 | 47.488
11.5 | 1.536 | 0.03374 | -0.078 | 45.504
12 | 1.552 | 0.03571 | -0.079 | 43.462
12.5 | 1.562 | 0.0377 | -0.08 | 41.44
13 | 1.563 | 0.03954 | -0.081 | 39.526
13.5 | 1.553 | 0.04185 | -0.082 | 37.122
14 | 1.533 | 0.04467 | -0.083 | 34.313
14.5 | 1.291 | 0.10893 | -0.041 | 11.85
15 | 1.264 | 0.11616 | -0.039 | 10.878
15.5 | 1.231 | 0.12397 | -0.038 | 9.926
16 | 1.191 | 0.1338 | -0.038 | 8.905
16.5 | 1.146 | 0.13986 | -0.037 | 8.195
17 | 1.095 | 0.15402 | -0.036 | 7.109
17.5 | 1.039 | 0.16249 | -0.036 | 6.393
18 | 0.979 | 0.17384 | -0.038 | 5.629

## 30. Re 500k Mach 0.25 (2)
BIGFOIL.COM POLAR EXPORT
NACA66-519 a=0.2
NACA66-519 a=0.2 |  |  |  | Cl Max: | 1.1057 | at alpha= | 19.5 | deg
XFOIL ncrit=9 |  |  |  | L/D Max: | 76.6638 | at alpha= | 6 | deg
Re: | 500000 |  |  | Cd Min: | 0.12631 | at alpha= | 20 | deg
Mach: | 0.25 |  |  | Cl=0 at alpha= | -4.4968 | deg
|  |  |  | @ Cl=0.1, Cd= | 0.014922
|  |  |  | @ Cl=0.4, Cd= | 0.013432
|  |  |  | @ Cl=0.6, Cd= | 0.01246
alpha (deg) | Cl | Cd | Cm | Cl/Cd
-14.5 | -0.259 | 0.12188 | -0.085 | -2.125
-14 | -0.2349 | 0.11792 | -0.0867 | -1.992
-13 | -0.2501 | 0.0973 | -0.0982 | -2.5704
-12.5 | -0.2346 | 0.09248 | -0.1003 | -2.5368
-12 | -0.2566 | 0.07981 | -0.1081 | -3.2151
-11.5 | -0.3183 | 0.06553 | -0.1155 | -4.8573
-11 | -0.367 | 0.05748 | -0.1142 | -6.3848
-10.5 | -0.4551 | 0.05362 | -0.1022 | -8.4875
-9.5 | -0.4601 | 0.04331 | -0.0928 | -10.6234
-8.5 | -0.4588 | 0.03079 | -0.078 | -14.9009
-8 | -0.4177 | 0.02673 | -0.0765 | -15.6266
-7.5 | -0.3618 | 0.02365 | -0.077 | -15.2981
-7 | -0.2959 | 0.02151 | -0.0791 | -13.7564
-6.5 | -0.2115 | 0.01959 | -0.0844 | -10.7963
-6 | -0.1421 | 0.0185 | -0.0869 | -7.6811
-5.5 | -0.0843 | 0.01738 | -0.0875 | -4.8504
-5 | -0.0407 | 0.01669 | -0.0858 | -2.4386
-4.5 | -0.0002 | 0.01612 | -0.0835 | -0.012407
-4 | 0.0314 | 0.01557 | -0.0795 | 2.0167
-3.5 | 0.0586 | 0.0153 | -0.0749 | 3.8301
-3 | 0.0849 | 0.01513 | -0.0696 | 5.6114
-2.5 | 0.1175 | 0.01468 | -0.0654 | 8.0041
-2 | 0.0835 | 0.01188 | -0.0496 | 7.0286
-1.5 | 0.1168 | 0.01237 | -0.045 | 9.4422
-1 | 0.1706 | 0.01284 | -0.044 | 13.2866
-0.5 | 0.2323 | 0.01326 | -0.0442 | 17.5189
0 | 0.2967 | 0.01327 | -0.0454 | 22.3587
0.5 | 0.3437 | 0.01372 | -0.0438 | 25.051
1 | 0.4024 | 0.01342 | -0.0447 | 29.9851
1.5 | 0.4693 | 0.01299 | -0.047 | 36.1278
2 | 0.5215 | 0.01291 | -0.0467 | 40.395
2.5 | 0.579 | 0.01259 | -0.0473 | 45.9889
3 | 0.65 | 0.01215 | -0.0501 | 53.4979
3.5 | 0.6929 | 0.01207 | -0.0479 | 57.4068
4 | 0.7624 | 0.01162 | -0.0505 | 65.611
4.5 | 0.8009 | 0.01151 | -0.0474 | 69.583
5 | 0.8393 | 0.01137 | -0.0442 | 73.8171
5.5 | 0.8585 | 0.01135 | -0.0373 | 75.6388
6 | 0.887 | 0.01157 | -0.0325 | 76.6638
6.5 | 0.9096 | 0.01217 | -0.027 | 74.7412
7 | 0.9321 | 0.013 | -0.0219 | 71.7
7.5 | 0.9432 | 0.01432 | -0.0153 | 65.8659
8 | 0.9554 | 0.01584 | -0.0093 | 60.3157
8.5 | 0.9635 | 0.0176 | -0.0031 | 54.7443
9 | 0.9714 | 0.01963 | 0.0026 | 49.4855
9.5 | 0.9829 | 0.02162 | 0.0077 | 45.4625
10 | 0.9941 | 0.02379 | 0.0124 | 41.7865
10.5 | 1.0035 | 0.02616 | 0.0171 | 38.3601
11 | 1.0098 | 0.02885 | 0.0218 | 35.0017
11.5 | 1.0104 | 0.03384 | 0.0233 | 29.8582
12 | 0.9979 | 0.04022 | 0.0247 | 24.811
12.5 | 1.0049 | 0.04432 | 0.0268 | 22.6737
13 | 1.0121 | 0.04862 | 0.0286 | 20.8165
13.5 | 1.0256 | 0.05258 | 0.0297 | 19.5055
14 | 1.0285 | 0.05773 | 0.0307 | 17.8157
14.5 | 1.0329 | 0.06295 | 0.0313 | 16.4083
15 | 1.0393 | 0.0682 | 0.0315 | 15.239
15.5 | 1.0441 | 0.07374 | 0.0313 | 14.1592
16 | 1.0452 | 0.0797 | 0.031 | 13.1142
16.5 | 1.0563 | 0.08475 | 0.0304 | 12.4637
17 | 1.067 | 0.0899 | 0.0296 | 11.8687
17.5 | 1.078 | 0.09508 | 0.0286 | 11.3378
18 | 1.093 | 0.09927 | 0.0283 | 11.0104
18.5 | 1.099 | 0.10551 | 0.0264 | 10.4161
19 | 1.1044 | 0.11183 | 0.0243 | 9.8757
19.5 | 1.1057 | 0.11888 | 0.0215 | 9.301
20 | 1.105 | 0.12631 | 0.0182 | 8.7483

## 31. Re 500k Mach 0.50 (1)
BIGFOIL.COM POLAR EXPORT
NACA66-519 a=0.2
NACA66-519 a=0.2 |  |  |  | Cl Max: | 1.427 | at alpha= | 9 | deg
JavaFoil+Calcfoil stall+Eppler ext transition |  |  |  | L/D Max: | 81.48 | at alpha= | 4.5 | deg
Re: | 500000 |  |  | Cd Min: | 0.00972 | at alpha= | 0 | deg
Mach: | 0.5 |  |  | Cl=0 at alpha= | -2.7643 | deg
|  |  |  | @ Cl=0.1, Cd= | 0.012131
|  |  |  | @ Cl=0.4, Cd= | 0.0097668
|  |  |  | @ Cl=0.6, Cd= | 0.010367
alpha (deg) | Cl | Cd | Cm | Cl/Cd
-20 | -0.981 | 0.22252 | 0 | -4.407
-19.5 | -0.953 | 0.22339 | -0.001 | -4.265
-19 | -0.925 | 0.21569 | -0.002 | -4.29
-18.5 | -0.895 | 0.20444 | -0.002 | -4.379
-18 | -0.867 | 0.19981 | -0.003 | -4.34
-17.5 | -0.839 | 0.1952 | -0.003 | -4.299
-17 | -0.811 | 0.19091 | -0.004 | -4.25
-16.5 | -0.783 | 0.18644 | -0.005 | -4.202
-16 | -0.754 | 0.18159 | -0.005 | -4.152
-15.5 | -0.725 | 0.16741 | -0.006 | -4.333
-15 | -0.697 | 0.16522 | -0.006 | -4.219
-14.5 | -0.669 | 0.16127 | -0.007 | -4.149
-14 | -0.641 | 0.15743 | -0.007 | -4.071
-13.5 | -0.613 | 0.14751 | -0.008 | -4.154
-13 | -0.585 | 0.14239 | -0.009 | -4.106
-12.5 | -0.556 | 0.13898 | -0.009 | -4.003
-12 | -0.527 | 0.13046 | -0.009 | -4.038
-11.5 | -0.498 | 0.1276 | -0.01 | -3.906
-11 | -0.47 | 0.12424 | -0.01 | -3.784
-10.5 | -0.442 | 0.1276 | -0.011 | -3.461
-10 | -0.413 | 0.11087 | -0.011 | -3.728
-9.5 | -0.386 | 0.0739 | -0.013 | -5.22
-9 | -0.357 | 0.09899 | -0.013 | -3.603
-8.5 | -0.328 | 0.08135 | -0.013 | -4.032
-8 | -0.471 | 0.055 | -0.008 | -8.57
-7.5 | -0.467 | 0.0559 | -0.016 | -8.363
-7 | -0.44 | 0.05025 | -0.017 | -8.751
-6.5 | -0.401 | 0.04618 | -0.018 | -8.685
-6 | -0.354 | 0.04351 | -0.017 | -8.143
-5.5 | -0.305 | 0.04083 | -0.017 | -7.466
-5 | -0.252 | 0.03853 | -0.018 | -6.541
-4.5 | -0.197 | 0.03652 | -0.019 | -5.406
-4 | -0.142 | 0.0345 | -0.021 | -4.111
-3.5 | -0.103 | 0.01303 | -0.042 | -7.902
-3 | -0.033 | 0.0127 | -0.044 | -2.621
-2.5 | 0.037 | 0.01238 | -0.045 | 2.992
-2 | 0.108 | 0.0121 | -0.047 | 8.919
-1.5 | 0.179 | 0.01185 | -0.048 | 15.123
-1 | 0.252 | 0.01162 | -0.05 | 21.65
-0.5 | 0.323 | 0.01143 | -0.051 | 28.265
0 | 0.383 | 0.00972 | -0.052 | 39.404
0.5 | 0.452 | 0.00991 | -0.054 | 45.603
1 | 0.52 | 0.01006 | -0.055 | 51.716
1.5 | 0.584 | 0.0103 | -0.057 | 56.76
2 | 0.651 | 0.01058 | -0.058 | 61.601
2.5 | 0.718 | 0.01085 | -0.06 | 66.237
3 | 0.786 | 0.01111 | -0.061 | 70.728
3.5 | 0.853 | 0.01137 | -0.063 | 75.062
4 | 0.923 | 0.01156 | -0.065 | 79.9
4.5 | 1 | 0.01227 | -0.067 | 81.48
5 | 1.067 | 0.01325 | -0.069 | 80.534
5.5 | 1.132 | 0.01406 | -0.07 | 80.497
6 | 1.193 | 0.01538 | -0.072 | 77.544
6.5 | 1.246 | 0.02553 | -0.073 | 48.806
7 | 1.3 | 0.02713 | -0.074 | 47.925
7.5 | 1.349 | 0.02869 | -0.075 | 47.013
8 | 1.388 | 0.03053 | -0.077 | 45.473
8.5 | 1.416 | 0.03249 | -0.078 | 43.587
9 | 1.427 | 0.03463 | -0.079 | 41.197
9.5 | 1.409 | 0.03733 | -0.081 | 37.75
10 | 1.129 | 0.07176 | -0.037 | 15.737
10.5 | 0.745 | 0.09766 | -0.03 | 7.63
11 | 0.773 | 0.10895 | -0.034 | 7.096
11.5 | 0.8 | 0.11829 | -0.035 | 6.766
12 | 0.828 | 0.12451 | -0.035 | 6.646
12.5 | 0.855 | 0.13937 | -0.038 | 6.137
13 | 0.883 | 0.14079 | -0.041 | 6.273
13.5 | 0.91 | 0.14461 | -0.042 | 6.294
14 | 0.937 | 0.15417 | -0.043 | 6.079

## 32. Re 500k Mach 0.50 (2)
BIGFOIL.COM POLAR EXPORT
NACA66-519 a=0.2
NACA66-519 a=0.2 |  |  |  | Cl Max: | 0.9958 | at alpha= | 10.5 | deg
XFOIL ncrit=9 |  |  |  | L/D Max: | 47.4971 | at alpha= | 6 | deg
Re: | 500000 |  |  | Cd Min: | 0.22202 | at alpha= | -20 | deg
Mach: | 0.5 |  |  | Cl=0 at alpha= | -5.1338 | deg
|  |  |  | @ Cl=0.1, Cd= | 0.019383
|  |  |  | @ Cl=0.4, Cd= | 0.016568
|  |  |  | @ Cl=0.6, Cd= | 0.016426
alpha (deg) | Cl | Cd | Cm | Cl/Cd
-20 | -0.3783 | 0.22202 | -0.0434 | -1.7039
-19.5 | -0.3559 | 0.21527 | -0.0478 | -1.6533
-19 | -0.3343 | 0.20798 | -0.0525 | -1.6074
-18.5 | -0.3158 | 0.20004 | -0.0575 | -1.5787
-18 | -0.3003 | 0.19202 | -0.0626 | -1.5639
-17.5 | -0.2825 | 0.18402 | -0.0669 | -1.5352
-17 | -0.2559 | 0.1778 | -0.0702 | -1.4393
-16.5 | -0.2359 | 0.17047 | -0.0746 | -1.3838
-15.5 | -0.2155 | 0.15252 | -0.0852 | -1.4129
-15 | -0.2005 | 0.14545 | -0.0897 | -1.3785
-14.5 | -0.1721 | 0.13961 | -0.0916 | -1.2327
-14 | -0.1628 | 0.13138 | -0.0961 | -1.2392
-13.5 | -0.1658 | 0.12209 | -0.1035 | -1.358
-13 | -0.1357 | 0.11692 | -0.1044 | -1.1606
-12.5 | -0.1441 | 0.10719 | -0.1127 | -1.3443
-12 | -0.1346 | 0.09891 | -0.1161 | -1.3608
-11.5 | -0.1128 | 0.09375 | -0.1175 | -1.2032
-11 | -0.1057 | 0.08652 | -0.1213 | -1.2217
-10.5 | -0.1729 | 0.07045 | -0.136 | -2.4542
-10 | -0.1761 | 0.06223 | -0.1375 | -2.8298
-9.5 | -0.1919 | 0.05601 | -0.1371 | -3.4262
-9 | -0.2136 | 0.05055 | -0.1347 | -4.2255
-8.5 | -0.2579 | 0.04249 | -0.1282 | -6.0697
-8 | -0.2723 | 0.03797 | -0.1213 | -7.1715
-7.5 | -0.2922 | 0.03262 | -0.1108 | -8.9577
-7 | -0.2748 | 0.02913 | -0.1045 | -9.4336
-6.5 | -0.2309 | 0.02587 | -0.1016 | -8.9254
-6 | -0.143 | 0.02276 | -0.1053 | -6.283
-5.5 | -0.0498 | 0.02107 | -0.1092 | -2.3636
-5 | 0.0182 | 0.02032 | -0.1096 | 0.89567
-4.5 | 0.0678 | 0.01985 | -0.1073 | 3.4156
-4 | 0.1105 | 0.01923 | -0.1038 | 5.7462
-3.5 | 0.1439 | 0.0183 | -0.0988 | 7.8634
-3 | 0.1669 | 0.01828 | -0.0925 | 9.1302
-2.5 | 0.1811 | 0.01813 | -0.0842 | 9.989
-2 | 0.2 | 0.01747 | -0.0759 | 11.4482
-0.5 | 0.1739 | 0.01544 | -0.0354 | 11.263
0.5 | 0.2369 | 0.01664 | -0.0227 | 14.2368
1 | 0.3736 | 0.01589 | -0.0344 | 23.5116
2 | 0.3923 | 0.01666 | -0.0165 | 23.5474
2.5 | 0.4839 | 0.01557 | -0.021 | 31.079
3.5 | 0.5526 | 0.01629 | -0.0125 | 33.9227
4 | 0.6013 | 0.01643 | -0.0104 | 36.5977
4.5 | 0.6574 | 0.01643 | -0.0093 | 40.0122
5 | 0.7218 | 0.01617 | -0.0092 | 44.6382
5.5 | 0.7661 | 0.0167 | -0.0064 | 45.8743
6 | 0.8141 | 0.01714 | -0.004 | 47.4971
6.5 | 0.8437 | 0.01834 | 0.0007 | 46.0033
7 | 0.8763 | 0.01958 | 0.0048 | 44.7549
7.5 | 0.9043 | 0.02113 | 0.0092 | 42.797
8 | 0.9247 | 0.02306 | 0.0144 | 40.0997
8.5 | 0.9479 | 0.02507 | 0.0189 | 37.8101
9 | 0.9672 | 0.02744 | 0.0235 | 35.2478
9.5 | 0.9832 | 0.03011 | 0.0283 | 32.6536
10 | 0.9924 | 0.03338 | 0.033 | 29.7304
10.5 | 0.9958 | 0.03724 | 0.0377 | 26.7401
11 | 0.9803 | 0.04256 | 0.0428 | 23.0334
12 | 0.9234 | 0.0568 | 0.0501 | 16.257
12.5 | 0.9294 | 0.0636 | 0.0487 | 14.6132
13.5 | 0.9363 | 0.07856 | 0.044 | 11.9183
14 | 0.9386 | 0.08552 | 0.043 | 10.9752
14.5 | 0.9414 | 0.09251 | 0.0417 | 10.1762
15 | 0.949 | 0.09909 | 0.0406 | 9.5772
15.5 | 0.959 | 0.10559 | 0.0393 | 9.0823

## 33. Re 750k Mach 0.00 (1)
BIGFOIL.COM POLAR EXPORT
NACA66-519 a=0.2
NACA66-519 a=0.2 |  |  |  | Cl Max: | 1.625 | at alpha= | 14.5 | deg
JavaFoil+Calcfoil stall+Eppler ext transition |  |  |  | L/D Max: | 106.593 | at alpha= | 4.5 | deg
Re: | 750000 |  |  | Cd Min: | 0.00663 | at alpha= | -0.5 | deg
Mach: | 0 |  |  | Cl=0 at alpha= | -2.7623 | deg
|  |  |  | @ Cl=0.1, Cd= | 0.0098439
|  |  |  | @ Cl=0.4, Cd= | 0.00708
|  |  |  | @ Cl=0.6, Cd= | 0.0074698
alpha (deg) | Cl | Cd | Cm | Cl/Cd
-19.5 | -0.685 | 0.18071 | -0.001 | -3.793
-19 | -0.703 | 0.17199 | -0.001 | -4.086
-18.5 | -0.719 | 0.16534 | -0.002 | -4.35
-18 | -0.734 | 0.15733 | -0.002 | -4.668
-17.5 | -0.749 | 0.14747 | -0.003 | -5.077
-17 | -0.761 | 0.14002 | -0.003 | -5.437
-16.5 | -0.772 | 0.13586 | -0.004 | -5.683
-16 | -0.781 | 0.12782 | -0.004 | -6.109
-15.5 | -0.787 | 0.1191 | -0.005 | -6.612
-15 | -0.791 | 0.11313 | -0.005 | -6.996
-14.5 | -0.793 | 0.10744 | -0.006 | -7.378
-14 | -0.791 | 0.10151 | -0.007 | -7.79
-13.5 | -0.786 | 0.09579 | -0.007 | -8.202
-13 | -0.777 | 0.09018 | -0.008 | -8.617
-12.5 | -0.765 | 0.08437 | -0.009 | -9.069
-12 | -0.749 | 0.07929 | -0.009 | -9.451
-11.5 | -0.73 | 0.07451 | -0.01 | -9.799
-11 | -0.707 | 0.07152 | -0.01 | -9.888
-10.5 | -0.682 | 0.06597 | -0.012 | -10.341
-10 | -0.654 | 0.06148 | -0.013 | -10.631
-9.5 | -0.623 | 0.05673 | -0.014 | -10.981
-9 | -0.591 | 0.05146 | -0.016 | -11.48
-8.5 | -0.656 | 0.0151 | -0.026 | -43.426
-8 | -0.606 | 0.0145 | -0.027 | -41.825
-7.5 | -0.554 | 0.01354 | -0.028 | -40.929
-7 | -0.412 | 0.04384 | -0.015 | -9.401
-6.5 | -0.366 | 0.04141 | -0.016 | -8.848
-6 | -0.32 | 0.03921 | -0.017 | -8.148
-5.5 | -0.331 | 0.01174 | -0.033 | -28.168
-5 | -0.272 | 0.01139 | -0.034 | -23.856
-4.5 | -0.212 | 0.01109 | -0.036 | -19.103
-4 | -0.152 | 0.01079 | -0.037 | -14.037
-3.5 | -0.091 | 0.01052 | -0.038 | -8.613
-3 | -0.029 | 0.01027 | -0.039 | -2.848
-2.5 | 0.032 | 0.01004 | -0.041 | 3.234
-2 | 0.095 | 0.00986 | -0.042 | 9.591
-1.5 | 0.157 | 0.00966 | -0.043 | 16.234
-1 | 0.22 | 0.00947 | -0.045 | 23.218
-0.5 | 0.285 | 0.00663 | -0.046 | 42.978
0 | 0.339 | 0.00698 | -0.047 | 48.593
0.5 | 0.4 | 0.00708 | -0.049 | 56.541
1 | 0.461 | 0.00719 | -0.05 | 64.11
1.5 | 0.519 | 0.00728 | -0.051 | 71.221
2 | 0.579 | 0.00742 | -0.052 | 77.963
2.5 | 0.638 | 0.00756 | -0.054 | 84.439
3 | 0.697 | 0.00771 | -0.055 | 90.423
3.5 | 0.756 | 0.0079 | -0.056 | 95.723
4 | 0.817 | 0.00805 | -0.058 | 101.564
4.5 | 0.877 | 0.00823 | -0.059 | 106.593
5 | 0.94 | 0.00921 | -0.06 | 102.045
5.5 | 0.997 | 0.00992 | -0.062 | 100.559
6 | 1.053 | 0.01061 | -0.063 | 99.213
6.5 | 1.108 | 0.01142 | -0.064 | 97.052
7 | 1.161 | 0.01225 | -0.065 | 94.816
7.5 | 1.207 | 0.01999 | -0.066 | 60.388
8 | 1.257 | 0.0209 | -0.067 | 60.14
8.5 | 1.304 | 0.02184 | -0.069 | 59.734
9 | 1.35 | 0.02285 | -0.07 | 59.064
9.5 | 1.393 | 0.02384 | -0.071 | 58.43
10 | 1.433 | 0.02493 | -0.072 | 57.483
10.5 | 1.47 | 0.02619 | -0.073 | 56.134
11 | 1.504 | 0.02736 | -0.074 | 54.998
11.5 | 1.535 | 0.02871 | -0.075 | 53.476
12 | 1.563 | 0.03021 | -0.077 | 51.726
12.5 | 1.586 | 0.0317 | -0.078 | 50.033
13 | 1.604 | 0.03316 | -0.079 | 48.366
13.5 | 1.615 | 0.03496 | -0.08 | 46.209
14 | 1.623 | 0.03673 | -0.081 | 44.176
14.5 | 1.625 | 0.0388 | -0.082 | 41.877
15 | 1.622 | 0.04115 | -0.083 | 39.424
15.5 | 1.616 | 0.04328 | -0.084 | 37.332
16 | 1.605 | 0.04574 | -0.085 | 35.084
16.5 | 1.589 | 0.04852 | -0.086 | 32.749
17 | 1.569 | 0.05168 | -0.086 | 30.365
17.5 | 1.53 | 0.05972 | -0.086 | 25.617
18 | 1.395 | 0.10588 | -0.074 | 13.178
18.5 | 1.288 | 0.15312 | -0.047 | 8.413
19 | 1.259 | 0.1622 | -0.044 | 7.761
19.5 | 1.23 | 0.16875 | -0.045 | 7.288

## 34. Re 750k Mach 0.00 (2)
BIGFOIL.COM POLAR EXPORT
NACA66-519 a=0.2
NACA66-519 a=0.2 |  |  |  | Cl Max: | 1.168 | at alpha= | 20 | deg
XFOIL ncrit=9 |  |  |  | L/D Max: | 110.21 | at alpha= | 6 | deg
Re: | 750000 |  |  | Cd Min: | 0.19771 | at alpha= | -20 | deg
Mach: | 0 |  |  | Cl=0 at alpha= | -3.8177 | deg
|  |  |  | @ Cl=0.1, Cd= | 0.0087471
|  |  |  | @ Cl=0.4, Cd= | 0.0091239
|  |  |  | @ Cl=0.6, Cd= | 0.0088568
alpha (deg) | Cl | Cd | Cm | Cl/Cd
-20 | -0.3906 | 0.19771 | -0.0389 | -1.9756
-19.5 | -0.3777 | 0.19055 | -0.0426 | -1.9822
-18 | -0.3643 | 0.16085 | -0.0549 | -2.2648
-17.5 | -0.3631 | 0.15101 | -0.0596 | -2.4045
-17 | -0.7385 | 0.06136 | -0.1049 | -12.0355
-16.5 | -0.7764 | 0.05222 | -0.1069 | -14.8679
-15.5 | -0.7582 | 0.04633 | -0.1063 | -16.3652
-15 | -0.7395 | 0.04471 | -0.1054 | -16.5399
-14.5 | -0.7134 | 0.04396 | -0.1046 | -16.2284
-14 | -0.7173 | 0.04066 | -0.1017 | -17.6414
-13.5 | -0.7321 | 0.03622 | -0.097 | -20.2126
-13 | -0.7324 | 0.03316 | -0.0923 | -22.0869
-12.5 | -0.7242 | 0.03163 | -0.0876 | -22.896
-12 | -0.7081 | 0.0282 | -0.0841 | -25.1099
-11.5 | -0.6809 | 0.02754 | -0.0813 | -24.724
-11 | -0.6539 | 0.02749 | -0.0778 | -23.7868
-10.5 | -0.6259 | 0.02582 | -0.0746 | -24.2409
-10 | -0.5893 | 0.02402 | -0.0726 | -24.5337
-9.5 | -0.5449 | 0.02233 | -0.0718 | -24.4021
-9 | -0.4889 | 0.02042 | -0.0731 | -23.9422
-8.5 | -0.4217 | 0.01879 | -0.0764 | -22.4428
-8 | -0.3774 | 0.01826 | -0.0755 | -20.6681
-7.5 | -0.3191 | 0.01727 | -0.0768 | -18.4771
-7 | -0.262 | 0.01637 | -0.0778 | -16.0049
-6.5 | -0.2098 | 0.01565 | -0.078 | -13.4058
-6 | -0.1637 | 0.01448 | -0.0772 | -11.3052
-5.5 | -0.1231 | 0.01379 | -0.0753 | -8.9268
-5 | -0.0834 | 0.01322 | -0.0733 | -6.3086
-4.5 | -0.0442 | 0.01282 | -0.0709 | -3.4477
-4 | -0.014 | 0.01242 | -0.0668 | -1.1272
-3.5 | 0.0244 | 0.01214 | -0.0642 | 2.0099
-3 | 0.0669 | 0.01182 | -0.0623 | 5.6599
-2.5 | 0.1098 | 0.01145 | -0.0605 | 9.5895
-2 | 0.0994 | 0.00875 | -0.0495 | 11.36
-1.5 | 0.145 | 0.00853 | -0.0477 | 16.9988
-1 | 0.2003 | 0.00879 | -0.048 | 22.7873
-0.5 | 0.2554 | 0.00901 | -0.0481 | 28.3463
0 | 0.3124 | 0.00914 | -0.0488 | 34.1794
0.5 | 0.3716 | 0.0091 | -0.0498 | 40.8352
1 | 0.4311 | 0.00915 | -0.0511 | 47.1148
1.5 | 0.4861 | 0.00907 | -0.0517 | 53.5943
2 | 0.544 | 0.00895 | -0.0528 | 60.7821
2.5 | 0.6041 | 0.00885 | -0.0543 | 68.2599
3 | 0.6579 | 0.0088 | -0.0547 | 74.7614
3.5 | 0.7148 | 0.00861 | -0.0556 | 83.0197
4 | 0.7687 | 0.00855 | -0.0559 | 89.9064
4.5 | 0.8219 | 0.00845 | -0.056 | 97.2663
5 | 0.8704 | 0.00844 | -0.0553 | 103.128
5.5 | 0.9159 | 0.00845 | -0.054 | 108.3905
6 | 0.9456 | 0.00858 | -0.0495 | 110.2098
6.5 | 0.9422 | 0.00933 | -0.0389 | 100.9861
7 | 0.9484 | 0.01049 | -0.0311 | 90.4099
7.5 | 0.9507 | 0.01202 | -0.0233 | 79.0932
8 | 0.9549 | 0.01372 | -0.0163 | 69.5991
8.5 | 0.9644 | 0.01546 | -0.0106 | 62.3803
9 | 0.9741 | 0.01727 | -0.0052 | 56.4042
9.5 | 0.9879 | 0.01911 | -0.0007 | 51.6954
10 | 1.0021 | 0.02101 | 0.0035 | 47.6963
10.5 | 1.0145 | 0.02309 | 0.0077 | 43.9368
11 | 1.0184 | 0.02571 | 0.0126 | 39.611
11.5 | 1.0055 | 0.02941 | 0.0189 | 34.1891
12 | 1.0087 | 0.03379 | 0.0208 | 29.852
12.5 | 1.0432 | 0.03697 | 0.0184 | 28.2175
13 | 1.0614 | 0.03978 | 0.02 | 26.6817
13.5 | 1.0804 | 0.04261 | 0.0213 | 25.3556
14 | 1.0899 | 0.04638 | 0.0229 | 23.4994
14.5 | 1.1066 | 0.04967 | 0.0239 | 22.279
15 | 1.1203 | 0.05339 | 0.0246 | 20.9833
15.5 | 1.1271 | 0.05793 | 0.0253 | 19.4562
16 | 1.1296 | 0.06312 | 0.0258 | 17.8961
16.5 | 1.1366 | 0.06804 | 0.0258 | 16.7049
17 | 1.1443 | 0.07304 | 0.0253 | 15.6668
17.5 | 1.1505 | 0.07837 | 0.0246 | 14.6804
18 | 1.1533 | 0.08426 | 0.0235 | 13.6874
18.5 | 1.1504 | 0.09079 | 0.0223 | 12.671
19 | 1.157 | 0.09643 | 0.0207 | 11.9983
19.5 | 1.1631 | 0.10227 | 0.0187 | 11.3728
20 | 1.168 | 0.10826 | 0.0166 | 10.7888

## 35. Re 750k Mach 0.10 (1)
BIGFOIL.COM POLAR EXPORT
NACA66-519 a=0.2
NACA66-519 a=0.2 |  |  |  | Cl Max: | 1.614 | at alpha= | 14 | deg
JavaFoil+Calcfoil stall+Eppler ext transition |  |  |  | L/D Max: | 106.557 | at alpha= | 4.5 | deg
Re: | 750000 |  |  | Cd Min: | 0.00663 | at alpha= | -0.5 | deg
Mach: | 0.1 |  |  | Cl=0 at alpha= | -2.7661 | deg
|  |  |  | @ Cl=0.1, Cd= | 0.0098749
|  |  |  | @ Cl=0.4, Cd= | 0.0070884
|  |  |  | @ Cl=0.6, Cd= | 0.0074843
alpha (deg) | Cl | Cd | Cm | Cl/Cd
-19 | -0.655 | 0.17758 | -0.001 | -3.687
-18.5 | -0.674 | 0.16816 | -0.002 | -4.011
-18 | -0.693 | 0.16195 | -0.002 | -4.28
-17.5 | -0.711 | 0.15111 | -0.003 | -4.704
-17 | -0.727 | 0.14354 | -0.003 | -5.066
-16.5 | -0.741 | 0.1362 | -0.004 | -5.443
-16 | -0.754 | 0.12994 | -0.004 | -5.8
-15.5 | -0.764 | 0.1225 | -0.005 | -6.234
-15 | -0.771 | 0.11456 | -0.005 | -6.729
-14.5 | -0.775 | 0.10907 | -0.006 | -7.107
-14 | -0.776 | 0.10262 | -0.007 | -7.564
-13.5 | -0.774 | 0.09657 | -0.007 | -8.012
-13 | -0.768 | 0.09022 | -0.008 | -8.511
-12.5 | -0.758 | 0.08507 | -0.009 | -8.912
-12 | -0.744 | 0.07989 | -0.009 | -9.315
-11.5 | -0.727 | 0.0757 | -0.01 | -9.6
-11 | -0.705 | 0.07191 | -0.01 | -9.805
-10.5 | -0.681 | 0.06666 | -0.011 | -10.215
-10 | -0.653 | 0.06211 | -0.012 | -10.514
-9.5 | -0.622 | 0.05762 | -0.014 | -10.803
-9 | -0.59 | 0.05297 | -0.015 | -11.131
-8.5 | -0.657 | 0.01525 | -0.026 | -43.088
-8 | -0.608 | 0.01462 | -0.027 | -41.593
-7.5 | -0.556 | 0.01401 | -0.028 | -39.709
-7 | -0.414 | 0.04397 | -0.015 | -9.404
-6.5 | -0.368 | 0.04153 | -0.016 | -8.856
-6 | -0.321 | 0.03916 | -0.017 | -8.197
-5.5 | -0.332 | 0.0118 | -0.033 | -28.156
-5 | -0.273 | 0.01146 | -0.034 | -23.817
-4.5 | -0.213 | 0.01113 | -0.036 | -19.128
-4 | -0.152 | 0.01085 | -0.037 | -14.033
-3.5 | -0.091 | 0.01056 | -0.038 | -8.62
-3 | -0.029 | 0.01031 | -0.04 | -2.851
-2.5 | 0.033 | 0.01008 | -0.041 | 3.237
-2 | 0.095 | 0.00989 | -0.042 | 9.603
-1.5 | 0.158 | 0.0097 | -0.043 | 16.249
-1 | 0.221 | 0.00951 | -0.045 | 23.238
-0.5 | 0.286 | 0.00663 | -0.046 | 43.135
0 | 0.341 | 0.00704 | -0.048 | 48.4
0.5 | 0.402 | 0.00709 | -0.049 | 56.708
1 | 0.463 | 0.00719 | -0.05 | 64.373
1.5 | 0.521 | 0.00734 | -0.051 | 71.052
2 | 0.581 | 0.00744 | -0.053 | 78.109
2.5 | 0.641 | 0.00758 | -0.054 | 84.523
3 | 0.701 | 0.00775 | -0.055 | 90.424
3.5 | 0.76 | 0.00793 | -0.056 | 95.764
4 | 0.821 | 0.00808 | -0.058 | 101.534
4.5 | 0.881 | 0.00827 | -0.059 | 106.557
5 | 0.944 | 0.00928 | -0.061 | 101.718
5.5 | 1.002 | 0.01 | -0.062 | 100.225
6 | 1.058 | 0.01075 | -0.063 | 98.447
6.5 | 1.113 | 0.01153 | -0.064 | 96.555
7 | 1.166 | 0.01239 | -0.066 | 94.108
7.5 | 1.212 | 0.02016 | -0.066 | 60.116
8 | 1.262 | 0.02107 | -0.068 | 59.886
8.5 | 1.309 | 0.02206 | -0.069 | 59.36
9 | 1.355 | 0.02311 | -0.07 | 58.613
9.5 | 1.397 | 0.02409 | -0.071 | 57.996
10 | 1.437 | 0.02519 | -0.072 | 57.038
10.5 | 1.474 | 0.02649 | -0.074 | 55.633
11 | 1.507 | 0.0277 | -0.075 | 54.406
11.5 | 1.537 | 0.02913 | -0.076 | 52.755
12 | 1.563 | 0.03058 | -0.077 | 51.106
12.5 | 1.585 | 0.03221 | -0.078 | 49.205
13 | 1.601 | 0.03373 | -0.079 | 47.465
13.5 | 1.61 | 0.03553 | -0.08 | 45.316
14 | 1.614 | 0.03747 | -0.081 | 43.086
14.5 | 1.614 | 0.03955 | -0.082 | 40.799
15 | 1.608 | 0.04182 | -0.083 | 38.444
15.5 | 1.597 | 0.04417 | -0.084 | 36.163
16 | 1.582 | 0.04661 | -0.085 | 33.949
16.5 | 1.562 | 0.04977 | -0.086 | 31.375
17 | 1.535 | 0.05387 | -0.086 | 28.49
17.5 | 1.304 | 0.14021 | -0.047 | 9.301
18 | 1.278 | 0.14742 | -0.044 | 8.669
18.5 | 1.251 | 0.15447 | -0.048 | 8.101
19 | 1.216 | 0.16486 | -0.045 | 7.378

## 36. Re 750k Mach 0.10 (2)
BIGFOIL.COM POLAR EXPORT
NACA66-519 a=0.2
NACA66-519 a=0.2 |  |  |  | Cl Max: | 1.1606 | at alpha= | 20 | deg
XFOIL ncrit=9 |  |  |  | L/D Max: | 108.879 | at alpha= | 6 | deg
Re: | 750000 |  |  | Cd Min: | 0.15088 | at alpha= | -17.5 | deg
Mach: | 0.1 |  |  | Cl=0 at alpha= | -3.8729 | deg
|  |  |  | @ Cl=0.1, Cd= | 0.011614
|  |  |  | @ Cl=0.4, Cd= | 0.0091667
|  |  |  | @ Cl=0.6, Cd= | 0.0089276
alpha (deg) | Cl | Cd | Cm | Cl/Cd
-17.5 | -0.3641 | 0.15088 | -0.0599 | -2.4132
-16.5 | -0.3294 | 0.14081 | -0.0669 | -2.3393
-16 | -0.3386 | 0.12866 | -0.0731 | -2.6317
-15.5 | -0.3064 | 0.12793 | -0.0747 | -2.3951
-15 | -0.2941 | 0.12204 | -0.0784 | -2.4099
-14.5 | -0.5111 | 0.06478 | -0.1077 | -7.8898
-14 | -0.6504 | 0.04634 | -0.107 | -14.0354
-13.5 | -0.6886 | 0.03982 | -0.1022 | -17.2928
-13 | -0.7054 | 0.03534 | -0.0968 | -19.9604
-12.5 | -0.7053 | 0.03288 | -0.0916 | -21.4507
-12 | -0.6996 | 0.02925 | -0.0869 | -23.9179
-11.5 | -0.673 | 0.02846 | -0.084 | -23.6472
-11 | -0.6451 | 0.02862 | -0.0807 | -22.5402
-10.5 | -0.6216 | 0.02673 | -0.0768 | -23.2548
-10 | -0.5889 | 0.02472 | -0.0741 | -23.8228
-9.5 | -0.5455 | 0.02281 | -0.073 | -23.9149
-9 | -0.5062 | 0.02173 | -0.071 | -23.295
-8.5 | -0.4242 | 0.01907 | -0.0771 | -22.2444
-8 | -0.38 | 0.01852 | -0.0761 | -20.5184
-7.5 | -0.3199 | 0.01745 | -0.0776 | -18.3324
-7 | -0.2615 | 0.01651 | -0.0788 | -15.8389
-6.5 | -0.2081 | 0.01576 | -0.0791 | -13.2043
-6 | -0.1606 | 0.01461 | -0.0784 | -10.9925
-5.5 | -0.1197 | 0.01389 | -0.0766 | -8.6177
-5 | -0.0796 | 0.01331 | -0.0745 | -5.9805
-4.5 | -0.04 | 0.01289 | -0.0722 | -3.1032
-4 | -0.0093 | 0.01249 | -0.0681 | -0.7446
-3.5 | 0.0273 | 0.01219 | -0.0651 | 2.2395
-3 | 0.0696 | 0.01187 | -0.0631 | 5.8635
-2.5 | 0.1123 | 0.01151 | -0.0612 | 9.7567
-2 | 0.1065 | 0.00907 | -0.0509 | 11.742
-1.5 | 0.1458 | 0.00858 | -0.048 | 16.993
-1 | 0.2011 | 0.00882 | -0.0482 | 22.8005
-0.5 | 0.2564 | 0.00905 | -0.0483 | 28.3315
0 | 0.314 | 0.00918 | -0.049 | 34.2048
0.5 | 0.3737 | 0.00914 | -0.05 | 40.8862
1 | 0.4328 | 0.0092 | -0.0512 | 47.0435
1.5 | 0.4883 | 0.00911 | -0.0519 | 53.6004
2 | 0.5469 | 0.00898 | -0.053 | 60.902
2.5 | 0.6077 | 0.00892 | -0.0546 | 68.1278
3 | 0.6609 | 0.00884 | -0.0548 | 74.7624
3.5 | 0.7187 | 0.00865 | -0.0557 | 83.0867
4 | 0.7717 | 0.00858 | -0.0558 | 89.9417
4.5 | 0.8262 | 0.00848 | -0.0561 | 97.4292
5 | 0.8735 | 0.00847 | -0.0551 | 103.1287
5.5 | 0.9178 | 0.00849 | -0.0534 | 108.1037
6 | 0.9418 | 0.00865 | -0.0477 | 108.8786
6.5 | 0.9394 | 0.00951 | -0.0374 | 98.7802
7 | 0.9449 | 0.01074 | -0.0295 | 87.9795
7.5 | 0.9493 | 0.01227 | -0.0221 | 77.3676
8 | 0.9529 | 0.01403 | -0.015 | 67.9187
9 | 0.9738 | 0.01758 | -0.0042 | 55.3925
9.5 | 0.9875 | 0.01947 | 0.0003 | 50.7191
10 | 1.0009 | 0.02144 | 0.0047 | 46.6838
10.5 | 1.0134 | 0.02356 | 0.0088 | 43.0136
11 | 1.0161 | 0.02629 | 0.0139 | 38.6497
11.5 | 1.002 | 0.03014 | 0.0202 | 33.2449
12.5 | 1.0412 | 0.03773 | 0.0194 | 27.5961
13 | 1.0589 | 0.04063 | 0.0211 | 26.062
13.5 | 1.077 | 0.04362 | 0.0224 | 24.6905
14 | 1.0865 | 0.04748 | 0.024 | 22.8833
14.5 | 1.1022 | 0.05096 | 0.0249 | 21.6287
15 | 1.1147 | 0.05487 | 0.0257 | 20.3153
15.5 | 1.1195 | 0.05972 | 0.0263 | 18.7458
16 | 1.1237 | 0.06485 | 0.0266 | 17.3277
16.5 | 1.1295 | 0.07003 | 0.0265 | 16.1288
17 | 1.1363 | 0.07522 | 0.026 | 15.1064
17.5 | 1.1424 | 0.08067 | 0.0251 | 14.1614
18 | 1.1438 | 0.08679 | 0.0239 | 13.1789
18.5 | 1.1434 | 0.09315 | 0.0226 | 12.2748
19 | 1.1498 | 0.09889 | 0.021 | 11.6271
19.5 | 1.1556 | 0.10483 | 0.0189 | 11.0236
20 | 1.1606 | 0.11092 | 0.0166 | 10.4634

## 37. Re 750k Mach 0.25 (1)
BIGFOIL.COM POLAR EXPORT
NACA66-519 a=0.2
NACA66-519 a=0.2 |  |  |  | Cl Max: | 1.566 | at alpha= | 13 | deg
JavaFoil+Calcfoil stall+Eppler ext transition |  |  |  | L/D Max: | 105.419 | at alpha= | 4.5 | deg
Re: | 750000 |  |  | Cd Min: | 0.00665 | at alpha= | -0.5 | deg
Mach: | 0.25 |  |  | Cl=0 at alpha= | -2.7619 | deg
|  |  |  | @ Cl=0.1, Cd= | 0.010051
|  |  |  | @ Cl=0.4, Cd= | 0.0072533
|  |  |  | @ Cl=0.6, Cd= | 0.0076798
alpha (deg) | Cl | Cd | Cm | Cl/Cd
-17 | -0.41 | 0.16411 | -0.003 | -2.498
-16.5 | -0.461 | 0.15646 | -0.004 | -2.947
-16 | -0.508 | 0.14723 | -0.004 | -3.45
-15.5 | -0.551 | 0.13555 | -0.005 | -4.062
-15 | -0.589 | 0.1255 | -0.005 | -4.69
-14.5 | -0.622 | 0.11776 | -0.006 | -5.279
-14 | -0.649 | 0.11132 | -0.007 | -5.83
-13.5 | -0.671 | 0.10498 | -0.007 | -6.389
-13 | -0.686 | 0.09777 | -0.008 | -7.017
-12.5 | -0.695 | 0.09082 | -0.008 | -7.654
-12 | -0.698 | 0.08461 | -0.009 | -8.245
-11.5 | -0.694 | 0.07948 | -0.01 | -8.731
-11 | -0.684 | 0.07391 | -0.011 | -9.251
-10.5 | -0.668 | 0.06898 | -0.011 | -9.683
-10 | -0.646 | 0.06503 | -0.012 | -9.94
-9.5 | -0.62 | 0.06079 | -0.013 | -10.196
-9 | -0.589 | 0.0574 | -0.014 | -10.255
-8.5 | -0.555 | 0.05257 | -0.015 | -10.547
-8 | -0.524 | 0.0434 | -0.019 | -12.073
-7.5 | -0.565 | 0.01451 | -0.029 | -38.944
-7 | -0.421 | 0.04458 | -0.015 | -9.454
-6.5 | -0.375 | 0.04224 | -0.015 | -8.883
-6 | -0.328 | 0.03958 | -0.017 | -8.297
-5.5 | -0.34 | 0.01205 | -0.034 | -28.207
-5 | -0.279 | 0.01173 | -0.035 | -23.823
-4.5 | -0.218 | 0.0114 | -0.037 | -19.122
-4 | -0.156 | 0.0111 | -0.038 | -14.056
-3.5 | -0.093 | 0.01078 | -0.039 | -8.658
-3 | -0.03 | 0.01051 | -0.04 | -2.868
-2.5 | 0.033 | 0.01028 | -0.042 | 3.256
-2 | 0.097 | 0.01006 | -0.043 | 9.682
-1.5 | 0.162 | 0.00986 | -0.044 | 16.393
-1 | 0.227 | 0.00965 | -0.046 | 23.48
-0.5 | 0.293 | 0.00665 | -0.047 | 44.007
0 | 0.349 | 0.0068 | -0.049 | 51.381
0.5 | 0.412 | 0.00736 | -0.05 | 55.992
1 | 0.475 | 0.00742 | -0.051 | 64.001
1.5 | 0.534 | 0.00755 | -0.053 | 70.764
2 | 0.596 | 0.00767 | -0.054 | 77.684
2.5 | 0.657 | 0.00782 | -0.055 | 83.968
3 | 0.718 | 0.00801 | -0.057 | 89.588
3.5 | 0.779 | 0.00818 | -0.058 | 95.259
4 | 0.842 | 0.00836 | -0.059 | 100.711
4.5 | 0.904 | 0.00857 | -0.061 | 105.419
5 | 0.968 | 0.00982 | -0.062 | 98.579
5.5 | 1.027 | 0.01055 | -0.064 | 97.33
6 | 1.084 | 0.01126 | -0.065 | 96.261
6.5 | 1.139 | 0.01224 | -0.066 | 93.076
7 | 1.188 | 0.02021 | -0.067 | 58.778
7.5 | 1.24 | 0.02125 | -0.068 | 58.359
8 | 1.29 | 0.02222 | -0.069 | 58.036
8.5 | 1.336 | 0.02324 | -0.071 | 57.496
9 | 1.38 | 0.02439 | -0.072 | 56.581
9.5 | 1.42 | 0.02563 | -0.073 | 55.403
10 | 1.457 | 0.02692 | -0.074 | 54.112
10.5 | 1.488 | 0.02834 | -0.075 | 52.516
11 | 1.516 | 0.02971 | -0.077 | 51.027
11.5 | 1.538 | 0.03135 | -0.078 | 49.058
12 | 1.555 | 0.03315 | -0.079 | 46.898
12.5 | 1.565 | 0.03507 | -0.08 | 44.63
13 | 1.566 | 0.03687 | -0.081 | 42.479
13.5 | 1.557 | 0.03903 | -0.082 | 39.89
14 | 1.54 | 0.04156 | -0.083 | 37.055
14.5 | 1.514 | 0.04427 | -0.084 | 34.202
15 | 1.476 | 0.04769 | -0.085 | 30.946
15.5 | 1.233 | 0.11916 | -0.043 | 10.35
16 | 1.194 | 0.12797 | -0.042 | 9.328
16.5 | 1.147 | 0.13538 | -0.04 | 8.476
17 | 1.096 | 0.14569 | -0.039 | 7.522
17.5 | 1.04 | 0.15436 | -0.039 | 6.735
18 | 0.979 | 0.16979 | -0.04 | 5.767

## 38. Re 750k Mach 0.25 (2)
BIGFOIL.COM POLAR EXPORT
NACA66-519 a=0.2
NACA66-519 a=0.2 |  |  |  | Cl Max: | 1.122 | at alpha= | 20 | deg
XFOIL ncrit=9 |  |  |  | L/D Max: | 103.326 | at alpha= | 5.5 | deg
Re: | 750000 |  |  | Cd Min: | 0.15712 | at alpha= | -17 | deg
Mach: | 0.25 |  |  | Cl=0 at alpha= | -4.2393 | deg
|  |  |  | @ Cl=0.1, Cd= | 0.012087
|  |  |  | @ Cl=0.4, Cd= | 0.0094579
|  |  |  | @ Cl=0.6, Cd= | 0.0091905
alpha (deg) | Cl | Cd | Cm | Cl/Cd
-17 | -0.3099 | 0.15712 | -0.0625 | -1.9724
-16.5 | -0.3139 | 0.14535 | -0.0678 | -2.1596
-16 | -0.3014 | 0.13859 | -0.0717 | -2.1748
-15.5 | -0.3003 | 0.1292 | -0.0769 | -2.3243
-15 | -0.2712 | 0.12706 | -0.0789 | -2.1344
-14.5 | -0.2794 | 0.11544 | -0.0864 | -2.4203
-14 | -0.2653 | 0.11014 | -0.0886 | -2.4088
-13.5 | -0.44 | 0.0628 | -0.1138 | -7.0064
-13 | -0.4972 | 0.05223 | -0.1156 | -9.5194
-12.5 | -0.5596 | 0.0435 | -0.1119 | -12.8644
-12 | -0.5895 | 0.03803 | -0.1066 | -15.5009
-11.5 | -0.503 | 0.04385 | -0.1088 | -11.4709
-11 | -0.5375 | 0.03791 | -0.1015 | -14.1783
-10.5 | -0.5535 | 0.03332 | -0.094 | -16.6116
-10 | -0.5538 | 0.02938 | -0.087 | -18.8496
-9.5 | -0.5351 | 0.02621 | -0.082 | -20.4159
-9 | -0.5045 | 0.02434 | -0.0782 | -20.7272
-8.5 | -0.441 | 0.02106 | -0.0807 | -20.9402
-8 | -0.3977 | 0.02032 | -0.079 | -19.5719
-7.5 | -0.3275 | 0.01858 | -0.0819 | -17.6265
-7 | -0.2616 | 0.01737 | -0.0837 | -15.0604
-6.5 | -0.2003 | 0.01641 | -0.0848 | -12.206
-6 | -0.1453 | 0.01538 | -0.0848 | -9.4473
-5.5 | -0.1015 | 0.0145 | -0.0831 | -7
-5 | -0.0596 | 0.01385 | -0.081 | -4.3032
-4.5 | -0.0182 | 0.01335 | -0.0788 | -1.3633
-4 | 0.0167 | 0.01286 | -0.0754 | 1.2986
-3.5 | 0.0492 | 0.01245 | -0.0714 | 3.9518
-3 | 0.0868 | 0.01221 | -0.0681 | 7.1089
-2.5 | 0.1277 | 0.01183 | -0.0654 | 10.7946
-2 | 0.1431 | 0.01051 | -0.0584 | 13.6156
-1.5 | 0.1494 | 0.00888 | -0.0494 | 16.8243
-1 | 0.2046 | 0.00908 | -0.0493 | 22.533
-0.5 | 0.2619 | 0.0093 | -0.0493 | 28.1613
0 | 0.3229 | 0.0094 | -0.0502 | 34.3511
0.5 | 0.3853 | 0.00945 | -0.0514 | 40.7725
1 | 0.4415 | 0.00948 | -0.0517 | 46.5717
1.5 | 0.5006 | 0.00936 | -0.0527 | 53.4829
2 | 0.5636 | 0.00921 | -0.0543 | 61.1944
2.5 | 0.6197 | 0.00918 | -0.0546 | 67.5054
3 | 0.6781 | 0.00902 | -0.0553 | 75.1774
3.5 | 0.7358 | 0.00894 | -0.0559 | 82.3043
4 | 0.789 | 0.00878 | -0.0555 | 89.8633
4.5 | 0.8384 | 0.00873 | -0.0544 | 96.0367
5 | 0.8835 | 0.00873 | -0.0525 | 101.2027
5.5 | 0.9103 | 0.00881 | -0.0468 | 103.3258
6 | 0.9222 | 0.00945 | -0.0388 | 97.5873
6.5 | 0.9234 | 0.01069 | -0.0297 | 86.3798
7 | 0.93 | 0.01216 | -0.0222 | 76.4803
7.5 | 0.9381 | 0.01382 | -0.0155 | 67.8799
8 | 0.9452 | 0.01563 | -0.0089 | 60.4734
8.5 | 0.9564 | 0.01753 | -0.0035 | 54.5579
9 | 0.9697 | 0.01947 | 0.0015 | 49.8048
9.5 | 0.9834 | 0.02156 | 0.006 | 45.6122
10 | 0.9976 | 0.02369 | 0.0103 | 42.1106
10.5 | 1.0071 | 0.02621 | 0.0148 | 38.4243
11 | 1.0019 | 0.02967 | 0.0204 | 33.7681
11.5 | 0.9821 | 0.03426 | 0.0267 | 28.6661
12 | 0.9856 | 0.03805 | 0.03 | 25.9028
13 | 1.0456 | 0.04543 | 0.0267 | 23.0156
13.5 | 1.0575 | 0.04935 | 0.0281 | 21.4286
14 | 1.0661 | 0.05378 | 0.0293 | 19.8234
14.5 | 1.0767 | 0.05822 | 0.0301 | 18.4936
15 | 1.0839 | 0.06318 | 0.0305 | 17.1557
15.5 | 1.0792 | 0.06959 | 0.0307 | 15.508
16 | 1.0879 | 0.07481 | 0.0303 | 14.5422
16.5 | 1.0916 | 0.08073 | 0.0297 | 13.5216
17 | 1.0967 | 0.08665 | 0.0286 | 12.6567
17.5 | 1.1013 | 0.09275 | 0.0273 | 11.8739
18 | 1.1019 | 0.09919 | 0.0259 | 11.109
18.5 | 1.1089 | 0.10531 | 0.0239 | 10.5299
19 | 1.1149 | 0.1115 | 0.0219 | 9.9991
19.5 | 1.1191 | 0.11814 | 0.0192 | 9.4727
20 | 1.122 | 0.12503 | 0.0162 | 8.9738

## 39. Re 750k Mach 0.50 (1)
BIGFOIL.COM POLAR EXPORT
NACA66-519 a=0.2
NACA66-519 a=0.2 |  |  |  | Cl Max: | 1.429 | at alpha= | 9 | deg
JavaFoil+Calcfoil stall+Eppler ext transition |  |  |  | L/D Max: | 94.824 | at alpha= | 3.5 | deg
Re: | 750000 |  |  | Cd Min: | 0.00798 | at alpha= | 0 | deg
Mach: | 0.5 |  |  | Cl=0 at alpha= | -2.7643 | deg
|  |  |  | @ Cl=0.1, Cd= | 0.010958
|  |  |  | @ Cl=0.4, Cd= | 0.0080041
|  |  |  | @ Cl=0.6, Cd= | 0.0084591
alpha (deg) | Cl | Cd | Cm | Cl/Cd
-20 | -0.981 | 0.20445 | 0 | -4.796
-19.5 | -0.953 | 0.2059 | -0.001 | -4.628
-19 | -0.925 | 0.19393 | -0.002 | -4.771
-18.5 | -0.895 | 0.19037 | -0.002 | -4.704
-18 | -0.867 | 0.18514 | -0.003 | -4.684
-17.5 | -0.839 | 0.17835 | -0.003 | -4.706
-17 | -0.811 | 0.17094 | -0.004 | -4.746
-16.5 | -0.783 | 0.16647 | -0.005 | -4.706
-16 | -0.754 | 0.16857 | -0.005 | -4.475
-15.5 | -0.725 | 0.1544 | -0.006 | -4.698
-15 | -0.697 | 0.15378 | -0.006 | -4.534
-14.5 | -0.669 | 0.14983 | -0.007 | -4.466
-14 | -0.641 | 0.14597 | -0.007 | -4.391
-13.5 | -0.613 | 0.13792 | -0.008 | -4.444
-13 | -0.585 | 0.13323 | -0.009 | -4.388
-12.5 | -0.556 | 0.12511 | -0.009 | -4.447
-12 | -0.527 | 0.11959 | -0.009 | -4.406
-11.5 | -0.499 | 0.11568 | -0.01 | -4.309
-11 | -0.47 | 0.11218 | -0.01 | -4.191
-10.5 | -0.442 | 0.11366 | -0.011 | -3.886
-10 | -0.413 | 0.10215 | -0.012 | -4.047
-9.5 | -0.386 | 0.07178 | -0.013 | -5.375
-9 | -0.357 | 0.09967 | -0.013 | -3.579
-8.5 | -0.328 | 0.07853 | -0.014 | -4.177
-8 | -0.471 | 0.05331 | -0.008 | -8.842
-7.5 | -0.468 | 0.05418 | -0.016 | -8.63
-7 | -0.44 | 0.04879 | -0.017 | -9.016
-6.5 | -0.401 | 0.04484 | -0.018 | -8.949
-6 | -0.354 | 0.04196 | -0.017 | -8.447
-5.5 | -0.305 | 0.03946 | -0.018 | -7.729
-5 | -0.252 | 0.03726 | -0.019 | -6.767
-4.5 | -0.198 | 0.03516 | -0.021 | -5.626
-4 | -0.172 | 0.01221 | -0.042 | -14.081
-3.5 | -0.103 | 0.01183 | -0.043 | -8.717
-3 | -0.033 | 0.0115 | -0.045 | -2.901
-2.5 | 0.037 | 0.01118 | -0.046 | 3.317
-2 | 0.108 | 0.01093 | -0.047 | 9.891
-1.5 | 0.179 | 0.01068 | -0.049 | 16.804
-1 | 0.252 | 0.01045 | -0.05 | 24.113
-0.5 | 0.324 | 0.01026 | -0.052 | 31.539
0 | 0.387 | 0.00798 | -0.053 | 48.558
0.5 | 0.457 | 0.00811 | -0.055 | 56.332
1 | 0.526 | 0.00824 | -0.057 | 63.834
1.5 | 0.591 | 0.00843 | -0.058 | 70.151
2 | 0.659 | 0.00865 | -0.059 | 76.147
2.5 | 0.727 | 0.00888 | -0.061 | 81.868
3 | 0.796 | 0.00873 | -0.063 | 91.205
3.5 | 0.865 | 0.00912 | -0.064 | 94.824
4 | 0.937 | 0.01033 | -0.066 | 90.718
4.5 | 1.004 | 0.01128 | -0.068 | 88.998
5 | 1.07 | 0.01213 | -0.069 | 88.236
5.5 | 1.135 | 0.01316 | -0.07 | 86.199
6 | 1.195 | 0.01437 | -0.072 | 83.187
6.5 | 1.248 | 0.0237 | -0.073 | 52.64
7 | 1.302 | 0.02517 | -0.074 | 51.737
7.5 | 1.351 | 0.02666 | -0.076 | 50.667
8 | 1.39 | 0.02833 | -0.077 | 49.074
8.5 | 1.418 | 0.03014 | -0.078 | 47.057
9 | 1.429 | 0.03222 | -0.08 | 44.348
9.5 | 1.411 | 0.03478 | -0.081 | 40.581
10 | 1.332 | 0.03791 | -0.082 | 35.148
10.5 | 0.746 | 0.07931 | -0.033 | 9.4
11 | 0.773 | 0.10062 | -0.035 | 7.685
11.5 | 0.8 | 0.10865 | -0.035 | 7.367
12 | 0.828 | 0.11553 | -0.036 | 7.164
12.5 | 0.856 | 0.12359 | -0.039 | 6.924
13 | 0.883 | 0.12919 | -0.041 | 6.837
13.5 | 0.91 | 0.13288 | -0.042 | 6.85
14 | 0.937 | 0.14262 | -0.043 | 6.573

## 40. Re 750k Mach 0.50 (2)
BIGFOIL.COM POLAR EXPORT
NACA66-519 a=0.2
NACA66-519 a=0.2 |  |  |  | Cl Max: | 0.9925 | at alpha= | 10 | deg
XFOIL ncrit=9 |  |  |  | L/D Max: | 66.9573 | at alpha= | 3.5 | deg
Re: | 750000 |  |  | Cd Min: | 0.11099 | at alpha= | -13 | deg
Mach: | 0.5 |  |  | Cl=0 at alpha= | -5.1531 | deg
|  |  |  | @ Cl=0.1, Cd= | 0.015526
|  |  |  | @ Cl=0.4, Cd= | 0.010873
|  |  |  | @ Cl=0.6, Cd= | 0.010482
alpha (deg) | Cl | Cd | Cm | Cl/Cd
-13 | -0.1609 | 0.11099 | -0.1065 | -1.4497
-12.5 | -0.137 | 0.1061 | -0.1079 | -1.2912
-12 | -0.1304 | 0.098 | -0.1122 | -1.3306
-11.5 | -0.1411 | 0.08612 | -0.1214 | -1.6384
-10.5 | -0.1458 | 0.06875 | -0.1309 | -2.1207
-10 | -0.1716 | 0.05926 | -0.1356 | -2.8957
-9.5 | -0.2451 | 0.04583 | -0.1355 | -5.348
-9 | -0.269 | 0.04055 | -0.1311 | -6.6338
-8.5 | -0.2888 | 0.03599 | -0.1246 | -8.0245
-8 | -0.301 | 0.03155 | -0.1168 | -9.5404
-7.5 | -0.2978 | 0.02752 | -0.1094 | -10.8212
-7 | -0.2675 | 0.02372 | -0.1048 | -11.2774
-6.5 | -0.2013 | 0.02069 | -0.1048 | -9.7293
-6 | -0.1172 | 0.01877 | -0.1072 | -6.244
-5.5 | -0.0392 | 0.01748 | -0.1086 | -2.2426
-5 | 0.0173 | 0.01665 | -0.1071 | 1.039
-4.5 | 0.0653 | 0.01598 | -0.1046 | 4.0864
-4 | 0.1104 | 0.01539 | -0.1017 | 7.1735
-3.5 | 0.1466 | 0.01453 | -0.0973 | 10.0895
-3 | 0.1889 | 0.01392 | -0.0939 | 13.5704
-2.5 | 0.2247 | 0.01352 | -0.0893 | 16.6198
-2 | 0.2501 | 0.01323 | -0.0826 | 18.904
-1.5 | 0.2253 | 0.01202 | -0.0666 | 18.7438
-1 | 0.2176 | 0.0102 | -0.0534 | 21.3333
-0.5 | 0.2713 | 0.01067 | -0.0511 | 25.4264
0 | 0.3319 | 0.0109 | -0.0502 | 30.4495
0.5 | 0.4062 | 0.01087 | -0.0518 | 37.3689
1 | 0.4644 | 0.01096 | -0.0508 | 42.3723
1.5 | 0.5243 | 0.01079 | -0.0502 | 48.5913
2 | 0.6029 | 0.01047 | -0.053 | 57.5836
2.5 | 0.6391 | 0.01046 | -0.0479 | 61.0994
3 | 0.6746 | 0.01035 | -0.0424 | 65.1787
3.5 | 0.7064 | 0.01055 | -0.0366 | 66.9573
4 | 0.7323 | 0.01117 | -0.0303 | 65.5595
4.5 | 0.7661 | 0.01181 | -0.0256 | 64.8688
5 | 0.7918 | 0.01278 | -0.0196 | 61.9562
5.5 | 0.8139 | 0.01406 | -0.0135 | 57.8876
6 | 0.835 | 0.01555 | -0.0075 | 53.6977
6.5 | 0.8597 | 0.01709 | -0.0024 | 50.3043
7 | 0.8829 | 0.01875 | 0.0028 | 47.088
7.5 | 0.9023 | 0.02074 | 0.0082 | 43.5053
8 | 0.928 | 0.02266 | 0.0126 | 40.9532
8.5 | 0.9503 | 0.02483 | 0.0171 | 38.2723
9 | 0.9677 | 0.02737 | 0.0218 | 35.3562
10 | 0.9925 | 0.03359 | 0.031 | 29.5475
10.5 | 0.985 | 0.03824 | 0.036 | 25.7584
12 | 0.9468 | 0.05593 | 0.0464 | 16.9283
12.5 | 0.952 | 0.06128 | 0.048 | 15.5352
13 | 0.9493 | 0.06757 | 0.0491 | 14.0491
13.5 | 0.9565 | 0.0743 | 0.0477 | 12.8735
15 | 0.9712 | 0.09689 | 0.0402 | 10.0237

## 41. Re 1M Mach 0.00 (1)
BIGFOIL.COM POLAR EXPORT
NACA66-519 a=0.2
NACA66-519 a=0.2 |  |  |  | Cl Max: | 1.627 | at alpha= | 14.5 | deg
JavaFoil+Calcfoil stall+Eppler ext transition |  |  |  | L/D Max: | 115.439 | at alpha= | 4 | deg
Re: | 1000000 |  |  | Cd Min: | 0.00596 | at alpha= | -0.5 | deg
Mach: | 0 |  |  | Cl=0 at alpha= | -2.7661 | deg
|  |  |  | @ Cl=0.1, Cd= | 0.0091955
|  |  |  | @ Cl=0.4, Cd= | 0.0062461
|  |  |  | @ Cl=0.6, Cd= | 0.0065612
alpha (deg) | Cl | Cd | Cm | Cl/Cd
-19.5 | -0.686 | 0.17646 | -0.001 | -3.886
-19 | -0.703 | 0.1679 | -0.001 | -4.187
-18.5 | -0.719 | 0.15876 | -0.002 | -4.531
-18 | -0.735 | 0.15434 | -0.002 | -4.76
-17.5 | -0.749 | 0.14549 | -0.003 | -5.148
-17 | -0.762 | 0.13906 | -0.003 | -5.476
-16.5 | -0.772 | 0.13336 | -0.004 | -5.791
-16 | -0.781 | 0.12626 | -0.004 | -6.186
-15.5 | -0.788 | 0.11741 | -0.005 | -6.709
-15 | -0.792 | 0.11206 | -0.005 | -7.065
-14.5 | -0.793 | 0.10528 | -0.006 | -7.531
-14 | -0.791 | 0.09956 | -0.007 | -7.945
-13.5 | -0.786 | 0.09404 | -0.007 | -8.356
-13 | -0.777 | 0.08861 | -0.008 | -8.772
-12.5 | -0.765 | 0.08322 | -0.009 | -9.198
-12 | -0.75 | 0.07842 | -0.009 | -9.562
-11.5 | -0.731 | 0.0737 | -0.01 | -9.92
-11 | -0.708 | 0.07011 | -0.011 | -10.095
-10.5 | -0.683 | 0.06448 | -0.012 | -10.596
-10 | -0.656 | 0.05927 | -0.013 | -11.07
-9.5 | -0.627 | 0.05367 | -0.015 | -11.685
-9 | -0.701 | 0.01495 | -0.024 | -46.91
-8.5 | -0.657 | 0.01422 | -0.026 | -46.221
-8 | -0.607 | 0.01365 | -0.027 | -44.497
-7.5 | -0.555 | 0.01311 | -0.028 | -42.359
-7 | -0.502 | 0.01208 | -0.03 | -41.511
-6.5 | -0.446 | 0.01177 | -0.031 | -37.896
-6 | -0.389 | 0.01112 | -0.032 | -34.985
-5.5 | -0.331 | 0.01104 | -0.033 | -30.005
-5 | -0.272 | 0.01069 | -0.035 | -25.443
-4.5 | -0.212 | 0.01041 | -0.036 | -20.391
-4 | -0.152 | 0.01012 | -0.037 | -14.992
-3.5 | -0.091 | 0.00986 | -0.038 | -9.203
-3 | -0.029 | 0.00962 | -0.04 | -3.044
-2.5 | 0.033 | 0.0094 | -0.041 | 3.461
-2 | 0.095 | 0.00921 | -0.042 | 10.276
-1.5 | 0.157 | 0.00903 | -0.044 | 17.395
-1 | 0.22 | 0.00883 | -0.045 | 24.948
-0.5 | 0.285 | 0.00596 | -0.047 | 47.817
0 | 0.341 | 0.00617 | -0.048 | 55.346
0.5 | 0.403 | 0.00625 | -0.049 | 64.455
1 | 0.464 | 0.00632 | -0.05 | 73.337
1.5 | 0.522 | 0.00643 | -0.052 | 81.203
2 | 0.583 | 0.00653 | -0.053 | 89.182
2.5 | 0.643 | 0.00664 | -0.054 | 96.812
3 | 0.703 | 0.00676 | -0.055 | 103.966
3.5 | 0.763 | 0.00693 | -0.057 | 110.061
4 | 0.823 | 0.00713 | -0.058 | 115.439
4.5 | 0.883 | 0.00821 | -0.059 | 107.521
5 | 0.941 | 0.00891 | -0.061 | 105.689
5.5 | 0.999 | 0.00951 | -0.062 | 105.026
6 | 1.055 | 0.01023 | -0.063 | 103.039
6.5 | 1.109 | 0.01102 | -0.064 | 100.703
7 | 1.163 | 0.01186 | -0.065 | 98.045
7.5 | 1.208 | 0.01891 | -0.066 | 63.901
8 | 1.258 | 0.01983 | -0.067 | 63.445
8.5 | 1.306 | 0.0207 | -0.069 | 63.094
9 | 1.351 | 0.02169 | -0.07 | 62.286
9.5 | 1.394 | 0.02265 | -0.071 | 61.561
10 | 1.435 | 0.02366 | -0.072 | 60.647
10.5 | 1.472 | 0.02485 | -0.073 | 59.238
11 | 1.506 | 0.02597 | -0.074 | 57.999
11.5 | 1.537 | 0.02717 | -0.076 | 56.584
12 | 1.564 | 0.02858 | -0.077 | 54.748
12.5 | 1.588 | 0.02998 | -0.078 | 52.968
13 | 1.606 | 0.03145 | -0.079 | 51.054
13.5 | 1.618 | 0.03317 | -0.08 | 48.776
14 | 1.625 | 0.03479 | -0.081 | 46.702
14.5 | 1.627 | 0.03681 | -0.082 | 44.203
15 | 1.625 | 0.03893 | -0.083 | 41.741
15.5 | 1.619 | 0.04106 | -0.084 | 39.424
16 | 1.608 | 0.04321 | -0.085 | 37.208
16.5 | 1.593 | 0.04587 | -0.086 | 34.723
17 | 1.574 | 0.04855 | -0.087 | 32.411
17.5 | 1.551 | 0.05165 | -0.087 | 30.019
18 | 1.524 | 0.05544 | -0.088 | 27.493
18.5 | 1.487 | 0.06031 | -0.089 | 24.663
19 | 1.286 | 0.14481 | -0.062 | 8.881
19.5 | 1.268 | 0.14393 | -0.067 | 8.809

## 42. Re 1M Mach 0.00 (2)
BIGFOIL.COM POLAR EXPORT
NACA66-519 a=0.2
NACA66-519 a=0.2 |  |  |  | Cl Max: | 1.2024 | at alpha= | 18.5 | deg
XFOIL ncrit=9 |  |  |  | L/D Max: | 124.428 | at alpha= | 5.5 | deg
Re: | 1000000 |  |  | Cd Min: | 0.10501 | at alpha= | 20 | deg
Mach: | 0 |  |  | Cl=0 at alpha= | -3.6943 | deg
|  |  |  | @ Cl=0.1, Cd= | 0.010336
|  |  |  | @ Cl=0.4, Cd= | 0.00753
|  |  |  | @ Cl=0.6, Cd= | 0.0074263
alpha (deg) | Cl | Cd | Cm | Cl/Cd
-20 | -1.0533 | 0.05752 | -0.1015 | -18.3119
-19.5 | -1.081 | 0.04925 | -0.1031 | -21.9492
-19 | -1.0883 | 0.04377 | -0.1031 | -24.8641
-18.5 | -1.0747 | 0.04064 | -0.1026 | -26.4444
-18 | -1.0541 | 0.03818 | -0.102 | -27.6087
-17.5 | -1.0184 | 0.03708 | -0.1018 | -27.4649
-17 | -0.9924 | 0.03522 | -0.101 | -28.1772
-16.5 | -0.9662 | 0.03356 | -0.1002 | -28.7902
-16 | -0.9374 | 0.03224 | -0.0992 | -29.0757
-15.5 | -0.8982 | 0.03213 | -0.0988 | -27.9552
-15 | -0.8737 | 0.03056 | -0.0972 | -28.5897
-14.5 | -0.8477 | 0.0292 | -0.0954 | -29.0308
-14 | -0.8213 | 0.02809 | -0.0934 | -29.2382
-13.5 | -0.7984 | 0.02586 | -0.0911 | -30.8739
-13 | -0.7687 | 0.0252 | -0.0891 | -30.504
-12.5 | -0.7401 | 0.02474 | -0.0868 | -29.9151
-12 | -0.7078 | 0.02344 | -0.0848 | -30.1962
-11.5 | -0.6746 | 0.02253 | -0.0827 | -29.9423
-11 | -0.6396 | 0.02169 | -0.0806 | -29.4882
-10.5 | -0.6027 | 0.02084 | -0.0787 | -28.9203
-10 | -0.5496 | 0.01911 | -0.0796 | -28.7598
-9.5 | -0.5046 | 0.01825 | -0.0789 | -27.6493
-9 | -0.46 | 0.01754 | -0.0781 | -26.2258
-8.5 | -0.4099 | 0.01667 | -0.0781 | -24.5891
-8 | -0.3639 | 0.0161 | -0.0773 | -22.6025
-7.5 | -0.3123 | 0.01517 | -0.0774 | -20.5867
-7 | -0.2659 | 0.01435 | -0.0767 | -18.5296
-6.5 | -0.2221 | 0.01369 | -0.0755 | -16.2235
-6 | -0.1797 | 0.01307 | -0.074 | -13.749
-5.5 | -0.1382 | 0.01249 | -0.0722 | -11.0649
-5 | -0.0966 | 0.01204 | -0.0704 | -8.0233
-4.5 | -0.0668 | 0.01144 | -0.0662 | -5.8392
-4 | -0.0277 | 0.01114 | -0.0637 | -2.4865
-3.5 | 0.0176 | 0.01085 | -0.0623 | 1.6221
-3 | 0.0612 | 0.0106 | -0.0606 | 5.7736
-2.5 | 0.1083 | 0.01028 | -0.0595 | 10.535
-2 | 0.1388 | 0.00929 | -0.0557 | 14.9408
-1.5 | 0.1484 | 0.0072 | -0.048 | 20.6111
-1 | 0.2056 | 0.00722 | -0.0487 | 28.4765
-0.5 | 0.2632 | 0.00739 | -0.0494 | 35.6157
0 | 0.3205 | 0.00753 | -0.0502 | 42.5631
0.5 | 0.3781 | 0.00753 | -0.051 | 50.2125
1 | 0.4367 | 0.00753 | -0.0521 | 57.9947
1.5 | 0.4959 | 0.0075 | -0.0535 | 66.12
2 | 0.5533 | 0.0075 | -0.0545 | 73.7733
2.5 | 0.6103 | 0.00741 | -0.0555 | 82.3617
3 | 0.6683 | 0.00732 | -0.0566 | 91.2978
3.5 | 0.7231 | 0.00728 | -0.0571 | 99.3269
4 | 0.7784 | 0.00724 | -0.0577 | 107.5138
4.5 | 0.8311 | 0.00725 | -0.0578 | 114.6345
5 | 0.8818 | 0.00729 | -0.0575 | 120.9602
5.5 | 0.9245 | 0.00743 | -0.0557 | 124.428
6 | 0.9291 | 0.00796 | -0.0462 | 116.7211
6.5 | 0.9315 | 0.00902 | -0.0372 | 103.2705
7 | 0.9405 | 0.01025 | -0.03 | 91.7561
7.5 | 0.9424 | 0.0119 | -0.0223 | 79.1933
8 | 0.9484 | 0.01366 | -0.0158 | 69.429
8.5 | 0.9602 | 0.01536 | -0.0104 | 62.513
9 | 0.9749 | 0.01703 | -0.0058 | 57.246
9.5 | 0.991 | 0.01879 | -0.0016 | 52.7408
10 | 1.005 | 0.02072 | 0.0026 | 48.5039
10.5 | 1.0126 | 0.02307 | 0.0073 | 43.8925
11 | 1.0079 | 0.02624 | 0.0131 | 38.4108
11.5 | 1.0004 | 0.02981 | 0.0186 | 33.5592
13.5 | 1.1039 | 0.04046 | 0.0196 | 27.2837
14 | 1.1224 | 0.04334 | 0.0209 | 25.8976
14.5 | 1.1344 | 0.04691 | 0.0223 | 24.1825
15 | 1.1523 | 0.05007 | 0.0231 | 23.0138
15.5 | 1.1675 | 0.05362 | 0.0238 | 21.7736
16 | 1.1769 | 0.05788 | 0.0244 | 20.3334
16.5 | 1.1756 | 0.06345 | 0.0249 | 18.528
17 | 1.1826 | 0.06837 | 0.0248 | 17.2971
17.5 | 1.1929 | 0.07305 | 0.0243 | 16.3299
18 | 1.1994 | 0.07831 | 0.0235 | 15.3161
18.5 | 1.2024 | 0.08419 | 0.0223 | 14.282
19 | 1.2013 | 0.09069 | 0.0208 | 13.2462
19.5 | 1.1912 | 0.09852 | 0.0188 | 12.0909
20 | 1.1927 | 0.10501 | 0.0165 | 11.358

## 43. Re 1M Mach 0.10 (1)
BIGFOIL.COM POLAR EXPORT
NACA66-519 a=0.2
NACA66-519 a=0.2 |  |  |  | Cl Max: | 1.617 | at alpha= | 14 | deg
JavaFoil+Calcfoil stall+Eppler ext transition |  |  |  | L/D Max: | 114.947 | at alpha= | 4 | deg
Re: | 1000000 |  |  | Cd Min: | 0.00595 | at alpha= | -0.5 | deg
Mach: | 0.1 |  |  | Cl=0 at alpha= | -2.7661 | deg
|  |  |  | @ Cl=0.1, Cd= | 0.0092257
|  |  |  | @ Cl=0.4, Cd= | 0.0062476
|  |  |  | @ Cl=0.6, Cd= | 0.0065746
alpha (deg) | Cl | Cd | Cm | Cl/Cd
-19 | -0.655 | 0.17033 | -0.001 | -3.845
-18.5 | -0.675 | 0.16165 | -0.002 | -4.174
-18 | -0.693 | 0.15786 | -0.002 | -4.392
-17.5 | -0.711 | 0.14845 | -0.003 | -4.789
-17 | -0.727 | 0.14047 | -0.003 | -5.178
-16.5 | -0.742 | 0.13306 | -0.004 | -5.573
-16 | -0.754 | 0.12756 | -0.004 | -5.91
-15.5 | -0.764 | 0.11835 | -0.005 | -6.454
-15 | -0.771 | 0.11354 | -0.005 | -6.792
-14.5 | -0.775 | 0.10683 | -0.006 | -7.258
-14 | -0.776 | 0.10115 | -0.007 | -7.676
-13.5 | -0.774 | 0.09525 | -0.007 | -8.126
-13 | -0.768 | 0.0892 | -0.008 | -8.611
-12.5 | -0.758 | 0.08376 | -0.009 | -9.053
-12 | -0.745 | 0.07923 | -0.009 | -9.398
-11.5 | -0.727 | 0.07427 | -0.01 | -9.791
-11 | -0.705 | 0.07087 | -0.011 | -9.953
-10.5 | -0.682 | 0.06525 | -0.012 | -10.45
-10 | -0.655 | 0.06025 | -0.013 | -10.869
-9.5 | -0.626 | 0.05514 | -0.014 | -11.345
-9 | -0.604 | 0.04428 | -0.018 | -13.651
-8.5 | -0.659 | 0.01435 | -0.026 | -45.904
-8 | -0.609 | 0.01374 | -0.027 | -44.335
-7.5 | -0.557 | 0.01321 | -0.028 | -42.17
-7 | -0.503 | 0.01212 | -0.03 | -41.52
-6.5 | -0.448 | 0.0118 | -0.031 | -37.947
-6 | -0.391 | 0.01118 | -0.032 | -34.932
-5.5 | -0.333 | 0.0111 | -0.033 | -29.974
-5 | -0.273 | 0.01076 | -0.035 | -25.403
-4.5 | -0.213 | 0.01044 | -0.036 | -20.418
-4 | -0.152 | 0.01016 | -0.037 | -14.994
-3.5 | -0.091 | 0.00989 | -0.039 | -9.212
-3 | -0.029 | 0.00965 | -0.04 | -3.048
-2.5 | 0.033 | 0.00943 | -0.041 | 3.464
-2 | 0.095 | 0.00924 | -0.042 | 10.287
-1.5 | 0.158 | 0.00906 | -0.044 | 17.421
-1 | 0.221 | 0.00886 | -0.045 | 24.962
-0.5 | 0.286 | 0.00595 | -0.047 | 48.1
0 | 0.343 | 0.00622 | -0.048 | 55.149
0.5 | 0.405 | 0.00625 | -0.049 | 64.738
1 | 0.466 | 0.00634 | -0.051 | 73.475
1.5 | 0.525 | 0.00644 | -0.052 | 81.426
2 | 0.585 | 0.00655 | -0.053 | 89.32
2.5 | 0.646 | 0.00665 | -0.054 | 97.017
3 | 0.706 | 0.00679 | -0.056 | 103.972
3.5 | 0.766 | 0.00695 | -0.057 | 110.218
4 | 0.827 | 0.00719 | -0.058 | 114.947
4.5 | 0.887 | 0.00832 | -0.06 | 106.681
5 | 0.946 | 0.00898 | -0.061 | 105.322
5.5 | 1.003 | 0.00958 | -0.062 | 104.753
6 | 1.059 | 0.01036 | -0.063 | 102.205
6.5 | 1.114 | 0.01112 | -0.064 | 100.158
7 | 1.168 | 0.01197 | -0.066 | 97.508
7.5 | 1.214 | 0.01913 | -0.066 | 63.429
8 | 1.263 | 0.02 | -0.068 | 63.155
8.5 | 1.311 | 0.02091 | -0.069 | 62.684
9 | 1.356 | 0.0219 | -0.07 | 61.915
9.5 | 1.399 | 0.02287 | -0.071 | 61.166
10 | 1.439 | 0.02391 | -0.072 | 60.17
10.5 | 1.475 | 0.02513 | -0.074 | 58.705
11 | 1.509 | 0.02628 | -0.075 | 57.414
11.5 | 1.539 | 0.02764 | -0.076 | 55.679
12 | 1.565 | 0.029 | -0.077 | 53.954
12.5 | 1.587 | 0.03046 | -0.078 | 52.097
13 | 1.603 | 0.03199 | -0.079 | 50.101
13.5 | 1.612 | 0.03369 | -0.08 | 47.859
14 | 1.617 | 0.03555 | -0.081 | 45.48
14.5 | 1.616 | 0.03741 | -0.082 | 43.196
15 | 1.61 | 0.03969 | -0.083 | 40.58
15.5 | 1.6 | 0.04174 | -0.084 | 38.334
16 | 1.586 | 0.04406 | -0.085 | 35.991
16.5 | 1.566 | 0.04686 | -0.086 | 33.416
17 | 1.542 | 0.04998 | -0.087 | 30.855
17.5 | 1.512 | 0.05408 | -0.088 | 27.96
18 | 1.478 | 0.05899 | -0.088 | 25.049
18.5 | 1.439 | 0.06334 | -0.089 | 22.718
19 | 1.282 | 0.12213 | -0.074 | 10.499

## 44. Re 1M Mach 0.10 (2)
BIGFOIL.COM POLAR EXPORT
NACA66-519 a=0.2
NACA66-519 a=0.2 |  |  |  | Cl Max: | 1.1913 | at alpha= | 18.5 | deg
XFOIL ncrit=9 |  |  |  | L/D Max: | 123.877 | at alpha= | 5.5 | deg
Re: | 1000000 |  |  | Cd Min: | 0.10802 | at alpha= | 20 | deg
Mach: | 0.1 |  |  | Cl=0 at alpha= | -3.7271 | deg
|  |  |  | @ Cl=0.1, Cd= | 0.010393
|  |  |  | @ Cl=0.4, Cd= | 0.00756
|  |  |  | @ Cl=0.6, Cd= | 0.007469
alpha (deg) | Cl | Cd | Cm | Cl/Cd
-20 | -0.9766 | 0.06969 | -0.0981 | -14.0135
-19.5 | -1.0273 | 0.05663 | -0.1041 | -18.1406
-19 | -1.0567 | 0.04817 | -0.1057 | -21.9369
-18 | -1.043 | 0.04025 | -0.1049 | -25.913
-17.5 | -1.0091 | 0.0389 | -0.1046 | -25.9409
-17 | -0.983 | 0.03695 | -0.1039 | -26.6035
-16.5 | -0.9589 | 0.03483 | -0.103 | -27.5309
-16 | -0.9361 | 0.03295 | -0.1016 | -28.4097
-15.5 | -0.8902 | 0.0333 | -0.1016 | -26.7327
-15 | -0.8641 | 0.03185 | -0.1001 | -27.1303
-14.5 | -0.8396 | 0.03031 | -0.0983 | -27.7004
-14 | -0.8148 | 0.02891 | -0.0962 | -28.184
-13.5 | -0.7932 | 0.02681 | -0.0937 | -29.586
-13 | -0.7651 | 0.02582 | -0.0915 | -29.6321
-12.5 | -0.7364 | 0.02545 | -0.0891 | -28.9352
-12 | -0.7062 | 0.02411 | -0.0868 | -29.2908
-11.5 | -0.6743 | 0.02317 | -0.0844 | -29.1023
-11 | -0.6397 | 0.02218 | -0.0823 | -28.8413
-10.5 | -0.6025 | 0.02118 | -0.0804 | -28.4466
-10 | -0.5518 | 0.01946 | -0.0807 | -28.3556
-9.5 | -0.5064 | 0.01853 | -0.08 | -27.3287
-9 | -0.4616 | 0.01779 | -0.0791 | -25.9472
-8.5 | -0.4109 | 0.01688 | -0.0791 | -24.3424
-8 | -0.364 | 0.01627 | -0.0783 | -22.3725
-7.5 | -0.3121 | 0.0154 | -0.0784 | -20.2662
-7 | -0.2638 | 0.0145 | -0.078 | -18.1931
-6.5 | -0.2194 | 0.01381 | -0.0768 | -15.887
-6 | -0.1765 | 0.01317 | -0.0753 | -13.4017
-5.5 | -0.1347 | 0.01258 | -0.0735 | -10.7075
-5 | -0.0928 | 0.01211 | -0.0717 | -7.6631
-4.5 | -0.0619 | 0.01148 | -0.0677 | -5.392
-4 | -0.0244 | 0.01118 | -0.0647 | -2.1825
-3.5 | 0.0203 | 0.01089 | -0.0631 | 1.8641
-3 | 0.0636 | 0.01064 | -0.0613 | 5.9774
-2.5 | 0.1107 | 0.01032 | -0.0602 | 10.7267
-2 | 0.1426 | 0.00941 | -0.0565 | 15.1541
-1.5 | 0.1493 | 0.00722 | -0.0483 | 20.6787
-1 | 0.2069 | 0.00725 | -0.049 | 28.5379
-0.5 | 0.2648 | 0.00744 | -0.0497 | 35.5914
0 | 0.3222 | 0.00757 | -0.0504 | 42.5627
0.5 | 0.3802 | 0.00756 | -0.0513 | 50.291
1 | 0.4392 | 0.00756 | -0.0524 | 58.0952
1.5 | 0.4989 | 0.00754 | -0.0538 | 66.1671
2 | 0.5561 | 0.00753 | -0.0547 | 73.8513
2.5 | 0.6137 | 0.00745 | -0.0557 | 82.3758
3 | 0.6723 | 0.00737 | -0.0569 | 91.2212
3.5 | 0.7267 | 0.00731 | -0.0572 | 99.4118
4 | 0.7826 | 0.00728 | -0.0579 | 107.5
4.5 | 0.8349 | 0.00728 | -0.0578 | 114.6841
5 | 0.8851 | 0.00732 | -0.0573 | 120.9153
5.5 | 0.9266 | 0.00748 | -0.0551 | 123.877
6 | 0.9273 | 0.00808 | -0.0449 | 114.7649
6.5 | 0.9286 | 0.00922 | -0.0357 | 100.7158
7 | 0.9379 | 0.0105 | -0.0287 | 89.3238
7.5 | 0.9414 | 0.01215 | -0.0213 | 77.4815
8 | 0.9468 | 0.01396 | -0.0146 | 67.8223
8.5 | 0.9598 | 0.01565 | -0.0094 | 61.3291
9 | 0.9743 | 0.01736 | -0.0047 | 56.1233
9.5 | 0.99 | 0.01918 | -0.0005 | 51.6163
10 | 1.0044 | 0.02111 | 0.0037 | 47.5793
10.5 | 1.0111 | 0.02355 | 0.0085 | 42.9342
11 | 1.0053 | 0.02684 | 0.0143 | 37.4553
11.5 | 0.9972 | 0.03052 | 0.0198 | 32.6737
12 | 1.0081 | 0.03317 | 0.0233 | 30.3919
12.5 | 1.0378 | 0.03561 | 0.0232 | 29.1435
13.5 | 1.1018 | 0.04135 | 0.0207 | 26.6457
14 | 1.1183 | 0.04448 | 0.0221 | 25.1416
14.5 | 1.1308 | 0.04808 | 0.0234 | 23.5191
15 | 1.1475 | 0.05146 | 0.0243 | 22.2989
15.5 | 1.1618 | 0.0552 | 0.0249 | 21.0471
16 | 1.1688 | 0.0598 | 0.0255 | 19.5452
16.5 | 1.1642 | 0.06586 | 0.0259 | 17.6769
17 | 1.1745 | 0.07054 | 0.0256 | 16.6501
17.5 | 1.1838 | 0.07545 | 0.025 | 15.6899
18 | 1.19 | 0.08088 | 0.024 | 14.7132
18.5 | 1.1913 | 0.0871 | 0.0227 | 13.6774
19 | 1.1888 | 0.09389 | 0.021 | 12.6616
19.5 | 1.1793 | 0.10172 | 0.0189 | 11.5936
20 | 1.1833 | 0.10802 | 0.0165 | 10.9545

## 45. Re 1M Mach 0.25 (1)
BIGFOIL.COM POLAR EXPORT
NACA66-519 a=0.2
NACA66-519 a=0.2 |  |  |  | Cl Max: | 1.568 | at alpha= | 13 | deg
JavaFoil+Calcfoil stall+Eppler ext transition |  |  |  | L/D Max: | 114.444 | at alpha= | 4 | deg
Re: | 1000000 |  |  | Cd Min: | 0.00609 | at alpha= | -0.5 | deg
Mach: | 0.25 |  |  | Cl=0 at alpha= | -2.7656 | deg
|  |  |  | @ Cl=0.1, Cd= | 0.0093944
|  |  |  | @ Cl=0.4, Cd= | 0.0064157
|  |  |  | @ Cl=0.6, Cd= | 0.00674
alpha (deg) | Cl | Cd | Cm | Cl/Cd
-17 | -0.41 | 0.16206 | -0.003 | -2.53
-16.5 | -0.461 | 0.14979 | -0.004 | -3.078
-16 | -0.508 | 0.14144 | -0.004 | -3.592
-15.5 | -0.551 | 0.13247 | -0.005 | -4.158
-15 | -0.589 | 0.12286 | -0.005 | -4.792
-14.5 | -0.622 | 0.11569 | -0.006 | -5.375
-14 | -0.649 | 0.10978 | -0.007 | -5.914
-13.5 | -0.671 | 0.10153 | -0.007 | -6.608
-13 | -0.686 | 0.0948 | -0.008 | -7.239
-12.5 | -0.695 | 0.08916 | -0.009 | -7.799
-12 | -0.698 | 0.08405 | -0.009 | -8.304
-11.5 | -0.694 | 0.07819 | -0.01 | -8.877
-11 | -0.684 | 0.07282 | -0.011 | -9.393
-10.5 | -0.668 | 0.06795 | -0.011 | -9.832
-10 | -0.647 | 0.06346 | -0.012 | -10.188
-9.5 | -0.621 | 0.05945 | -0.013 | -10.44
-9 | -0.59 | 0.05616 | -0.014 | -10.497
-8.5 | -0.557 | 0.05025 | -0.016 | -11.09
-8 | -0.617 | 0.01433 | -0.028 | -43.03
-7.5 | -0.566 | 0.01373 | -0.029 | -41.213
-7 | -0.422 | 0.04338 | -0.016 | -9.738
-6.5 | -0.376 | 0.0411 | -0.016 | -9.148
-6 | -0.399 | 0.01174 | -0.033 | -34.009
-5.5 | -0.34 | 0.01135 | -0.034 | -29.973
-5 | -0.28 | 0.01102 | -0.036 | -25.377
-4.5 | -0.218 | 0.01069 | -0.037 | -20.428
-4 | -0.156 | 0.01039 | -0.038 | -15.029
-3.5 | -0.093 | 0.01009 | -0.039 | -9.258
-3 | -0.03 | 0.00983 | -0.041 | -3.068
-2.5 | 0.034 | 0.00962 | -0.042 | 3.484
-2 | 0.098 | 0.0094 | -0.043 | 10.376
-1.5 | 0.162 | 0.00922 | -0.045 | 17.56
-1 | 0.227 | 0.009 | -0.046 | 25.227
-0.5 | 0.294 | 0.00609 | -0.048 | 48.324
0 | 0.352 | 0.00637 | -0.049 | 55.244
0.5 | 0.415 | 0.00643 | -0.051 | 64.529
1 | 0.478 | 0.00652 | -0.052 | 73.308
1.5 | 0.538 | 0.00662 | -0.053 | 81.264
2 | 0.6 | 0.00674 | -0.054 | 89.032
2.5 | 0.662 | 0.00685 | -0.056 | 96.569
3 | 0.724 | 0.00701 | -0.057 | 103.308
3.5 | 0.786 | 0.00719 | -0.058 | 109.281
4 | 0.848 | 0.00741 | -0.06 | 114.444
4.5 | 0.909 | 0.00879 | -0.061 | 103.476
5 | 0.969 | 0.00946 | -0.062 | 102.455
5.5 | 1.028 | 0.01008 | -0.064 | 101.977
6 | 1.085 | 0.01091 | -0.065 | 99.501
6.5 | 1.141 | 0.01177 | -0.066 | 96.939
7 | 1.189 | 0.01913 | -0.067 | 62.165
7.5 | 1.241 | 0.02016 | -0.068 | 61.582
8 | 1.291 | 0.02108 | -0.069 | 61.24
8.5 | 1.338 | 0.02204 | -0.071 | 60.685
9 | 1.381 | 0.02312 | -0.072 | 59.743
9.5 | 1.422 | 0.0243 | -0.073 | 58.518
10 | 1.458 | 0.0255 | -0.074 | 57.174
10.5 | 1.49 | 0.02685 | -0.076 | 55.495
11 | 1.518 | 0.02813 | -0.077 | 53.948
11.5 | 1.54 | 0.02976 | -0.078 | 51.745
12 | 1.557 | 0.03151 | -0.079 | 49.391
12.5 | 1.567 | 0.03316 | -0.08 | 47.264
13 | 1.568 | 0.03503 | -0.081 | 44.767
13.5 | 1.559 | 0.03715 | -0.082 | 41.968
14 | 1.542 | 0.03945 | -0.083 | 39.099
14.5 | 1.517 | 0.04204 | -0.084 | 36.091
15 | 1.483 | 0.04482 | -0.085 | 33.089
15.5 | 1.44 | 0.04831 | -0.086 | 29.809
16 | 1.33 | 0.06941 | -0.081 | 19.166
16.5 | 1.149 | 0.13258 | -0.044 | 8.67
17 | 1.097 | 0.1418 | -0.042 | 7.739
17.5 | 1.041 | 0.1513 | -0.041 | 6.879
18 | 0.98 | 0.16509 | -0.042 | 5.936

## 46. Re 1M Mach 0.25 (2)
BIGFOIL.COM POLAR EXPORT
NACA66-519 a=0.2
NACA66-519 a=0.2 |  |  |  | Cl Max: | 1.1377 | at alpha= | 18 | deg
XFOIL ncrit=9 |  |  |  | L/D Max: | 118.823 | at alpha= | 5 | deg
Re: | 1000000 |  |  | Cd Min: | 0.1235 | at alpha= | 20 | deg
Mach: | 0.25 |  |  | Cl=0 at alpha= | -4.0144 | deg
|  |  |  | @ Cl=0.1, Cd= | 0.010727
|  |  |  | @ Cl=0.4, Cd= | 0.0077414
|  |  |  | @ Cl=0.6, Cd= | 0.0076578
alpha (deg) | Cl | Cd | Cm | Cl/Cd
-16 | -0.7054 | 0.05888 | -0.1129 | -11.9803
-14.5 | -0.5412 | 0.06068 | -0.1129 | -8.9189
-14 | -0.6272 | 0.04683 | -0.1152 | -13.3931
-13.5 | -0.6818 | 0.03813 | -0.1117 | -17.8809
-13 | -0.6952 | 0.0332 | -0.1075 | -20.9398
-12.5 | -0.6758 | 0.03189 | -0.1046 | -21.1916
-12 | -0.6677 | 0.02898 | -0.1004 | -23.04
-11.5 | -0.637 | 0.0291 | -0.0976 | -21.89
-11 | -0.619 | 0.02697 | -0.0935 | -22.9514
-10.5 | -0.5943 | 0.02438 | -0.0898 | -24.3765
-10 | -0.5653 | 0.02298 | -0.0862 | -24.5997
-9.5 | -0.5161 | 0.02051 | -0.0859 | -25.1633
-9 | -0.4715 | 0.01941 | -0.0845 | -24.2916
-8.5 | -0.4206 | 0.0183 | -0.084 | -22.9836
-8 | -0.3684 | 0.01735 | -0.0836 | -21.2334
-7.5 | -0.318 | 0.01671 | -0.0828 | -19.0305
-7 | -0.2543 | 0.0153 | -0.0843 | -16.6209
-6.5 | -0.2054 | 0.01447 | -0.0834 | -14.1949
-6 | -0.1597 | 0.01377 | -0.082 | -11.5977
-5.5 | -0.1161 | 0.01311 | -0.0802 | -8.8558
-5 | -0.0731 | 0.01254 | -0.0783 | -5.8293
-4.5 | -0.0371 | 0.01182 | -0.075 | -3.1387
-4 | 0.0011 | 0.01138 | -0.072 | 0.096661
-3.5 | 0.0388 | 0.01114 | -0.0687 | 3.4829
-3 | 0.0788 | 0.01086 | -0.0659 | 7.256
-2.5 | 0.125 | 0.01057 | -0.0642 | 11.8259
-2 | 0.1622 | 0.00993 | -0.061 | 16.3343
-1.5 | 0.1552 | 0.00739 | -0.0501 | 21.0014
-1 | 0.2142 | 0.00746 | -0.0506 | 28.7131
-0.5 | 0.2725 | 0.00766 | -0.051 | 35.5744
0 | 0.3313 | 0.00778 | -0.0517 | 42.5835
0.5 | 0.3915 | 0.00774 | -0.0526 | 50.5814
1 | 0.453 | 0.00775 | -0.0538 | 58.4516
1.5 | 0.5132 | 0.00777 | -0.055 | 66.0489
2 | 0.5717 | 0.0077 | -0.0558 | 74.2468
2.5 | 0.632 | 0.00761 | -0.0569 | 83.0486
3 | 0.6898 | 0.00758 | -0.0575 | 91.0026
3.5 | 0.7465 | 0.00747 | -0.0578 | 99.9331
4 | 0.801 | 0.00746 | -0.0578 | 107.3727
4.5 | 0.8533 | 0.00747 | -0.0572 | 114.2303
5 | 0.8983 | 0.00756 | -0.0552 | 118.8228
5.5 | 0.9168 | 0.00788 | -0.048 | 116.3452
6 | 0.914 | 0.00898 | -0.0375 | 101.7817
6.5 | 0.9156 | 0.01041 | -0.0287 | 87.9539
7 | 0.9265 | 0.01188 | -0.022 | 77.9882
7.5 | 0.9328 | 0.01367 | -0.0151 | 68.237
8 | 0.9412 | 0.01553 | -0.0089 | 60.6053
8.5 | 0.9559 | 0.01735 | -0.0039 | 55.0951
9 | 0.9709 | 0.01924 | 0.0008 | 50.4626
9.5 | 0.9871 | 0.02123 | 0.0051 | 46.4955
10 | 0.9997 | 0.02345 | 0.0095 | 42.6311
10.5 | 1.0012 | 0.02642 | 0.0148 | 37.8955
11 | 0.9899 | 0.03034 | 0.0208 | 32.6269
11.5 | 0.9844 | 0.03424 | 0.0257 | 28.75
12 | 1.0006 | 0.0369 | 0.0285 | 27.1165
12.5 | 1.0211 | 0.03942 | 0.0308 | 25.9031
13 | 1.0689 | 0.04337 | 0.0251 | 24.6461
14 | 1.0929 | 0.05108 | 0.0282 | 21.3958
14.5 | 1.1089 | 0.05489 | 0.029 | 20.2022
15 | 1.1197 | 0.05934 | 0.0297 | 18.8692
15.5 | 1.1283 | 0.06418 | 0.03 | 17.5802
16 | 1.121 | 0.07093 | 0.0301 | 15.8043
16.5 | 1.1254 | 0.07665 | 0.0296 | 14.6823
17 | 1.13 | 0.08255 | 0.0288 | 13.6887
17.5 | 1.1347 | 0.08864 | 0.0275 | 12.8012
18 | 1.1377 | 0.09508 | 0.0258 | 11.9657
18.5 | 1.1365 | 0.10218 | 0.0237 | 11.1225
19 | 1.1323 | 0.10958 | 0.0214 | 10.3331
19.5 | 1.1353 | 0.11643 | 0.0187 | 9.7509
20 | 1.1372 | 0.1235 | 0.0156 | 9.2081

## 47. Re 1M Mach 0.50 (1)
BIGFOIL.COM POLAR EXPORT
NACA66-519 a=0.2
NACA66-519 a=0.2 |  |  |  | Cl Max: | 1.431 | at alpha= | 9 | deg
JavaFoil+Calcfoil stall+Eppler ext transition |  |  |  | L/D Max: | 99.85 | at alpha= | 3 | deg
Re: | 1000000 |  |  | Cd Min: | 0.00692 | at alpha= | 1 | deg
Mach: | 0.5 |  |  | Cl=0 at alpha= | -2.7643 | deg
|  |  |  | @ Cl=0.1, Cd= | 0.010219
|  |  |  | @ Cl=0.4, Cd= | 0.0069986
|  |  |  | @ Cl=0.6, Cd= | 0.0072612
alpha (deg) | Cl | Cd | Cm | Cl/Cd
-20 | -0.981 | 0.19707 | 0 | -4.977
-19.5 | -0.953 | 0.19561 | -0.001 | -4.871
-19 | -0.925 | 0.1854 | -0.002 | -4.991
-18.5 | -0.896 | 0.18159 | -0.002 | -4.932
-18 | -0.867 | 0.17318 | -0.003 | -5.008
-17.5 | -0.839 | 0.16832 | -0.003 | -4.987
-17 | -0.811 | 0.16278 | -0.004 | -4.984
-16.5 | -0.783 | 0.15834 | -0.005 | -4.948
-16 | -0.755 | 0.16061 | -0.005 | -4.699
-15.5 | -0.725 | 0.14638 | -0.006 | -4.956
-15 | -0.697 | 0.14364 | -0.006 | -4.854
-14.5 | -0.669 | 0.13967 | -0.007 | -4.791
-14 | -0.641 | 0.13584 | -0.007 | -4.719
-13.5 | -0.613 | 0.12909 | -0.008 | -4.748
-13 | -0.585 | 0.1245 | -0.009 | -4.696
-12.5 | -0.556 | 0.11674 | -0.009 | -4.766
-12 | -0.527 | 0.11269 | -0.009 | -4.676
-11.5 | -0.499 | 0.10815 | -0.01 | -4.61
-11 | -0.47 | 0.105 | -0.01 | -4.478
-10.5 | -0.442 | 0.10766 | -0.011 | -4.104
-10 | -0.413 | 0.0967 | -0.012 | -4.275
-9.5 | -0.386 | 0.07019 | -0.013 | -5.498
-9 | -0.357 | 0.09276 | -0.013 | -3.846
-8.5 | -0.328 | 0.07404 | -0.014 | -4.431
-8 | -0.471 | 0.05228 | -0.009 | -9.018
-7.5 | -0.468 | 0.05294 | -0.016 | -8.833
-7 | -0.44 | 0.04825 | -0.017 | -9.121
-6.5 | -0.401 | 0.04416 | -0.018 | -9.089
-6 | -0.355 | 0.04107 | -0.017 | -8.634
-5.5 | -0.305 | 0.03853 | -0.019 | -7.924
-5 | -0.253 | 0.03621 | -0.02 | -6.98
-4.5 | -0.24 | 0.01185 | -0.041 | -20.24
-4 | -0.172 | 0.01145 | -0.042 | -15.04
-3.5 | -0.103 | 0.01108 | -0.044 | -9.313
-3 | -0.033 | 0.01076 | -0.045 | -3.104
-2.5 | 0.037 | 0.01045 | -0.046 | 3.552
-2 | 0.108 | 0.01019 | -0.048 | 10.624
-1.5 | 0.18 | 0.00994 | -0.049 | 18.07
-1 | 0.252 | 0.00972 | -0.051 | 25.951
-0.5 | 0.324 | 0.00953 | -0.052 | 34.003
0 | 0.39 | 0.00698 | -0.054 | 55.876
0.5 | 0.46 | 0.00711 | -0.056 | 64.693
1 | 0.53 | 0.00692 | -0.057 | 76.61
1.5 | 0.595 | 0.00723 | -0.059 | 82.333
2 | 0.664 | 0.00766 | -0.06 | 86.615
2.5 | 0.733 | 0.00786 | -0.062 | 93.319
3 | 0.802 | 0.00803 | -0.063 | 99.85
3.5 | 0.872 | 0.00918 | -0.065 | 94.976
4 | 0.939 | 0.01007 | -0.066 | 93.258
4.5 | 1.005 | 0.01088 | -0.068 | 92.443
5 | 1.072 | 0.01178 | -0.069 | 90.946
5.5 | 1.136 | 0.0128 | -0.071 | 88.72
6 | 1.196 | 0.01399 | -0.072 | 85.517
6.5 | 1.249 | 0.0226 | -0.073 | 55.257
7 | 1.303 | 0.02398 | -0.074 | 54.356
7.5 | 1.352 | 0.02546 | -0.076 | 53.121
8 | 1.392 | 0.02705 | -0.077 | 51.436
8.5 | 1.42 | 0.02875 | -0.078 | 49.376
9 | 1.431 | 0.03064 | -0.08 | 46.688
9.5 | 1.413 | 0.033 | -0.081 | 42.812
10 | 1.334 | 0.03613 | -0.082 | 36.913
10.5 | 0.746 | 0.07615 | -0.035 | 9.797
11 | 0.773 | 0.09832 | -0.036 | 7.867
11.5 | 0.801 | 0.10237 | -0.036 | 7.82
12 | 0.828 | 0.10978 | -0.036 | 7.54
12.5 | 0.856 | 0.12126 | -0.04 | 7.059
13 | 0.883 | 0.1221 | -0.041 | 7.234
13.5 | 0.91 | 0.12572 | -0.042 | 7.241
14 | 0.938 | 0.13528 | -0.044 | 6.931

## 48. Re 1M Mach 0.50 (2)
BIGFOIL.COM POLAR EXPORT
NACA66-519 a=0.2
NACA66-519 a=0.2 |  |  |  | Cl Max: | 0.9972 | at alpha= | 16 | deg
XFOIL ncrit=9 |  |  |  | L/D Max: | 87.1478 | at alpha= | 3.5 | deg
Re: | 1000000 |  |  | Cd Min: | 0.22021 | at alpha= | -20 | deg
Mach: | 0.5 |  |  | Cl=0 at alpha= | -5.0788 | deg
|  |  |  | @ Cl=0.1, Cd= | 0.013419
|  |  |  | @ Cl=0.4, Cd= | 0.008768
|  |  |  | @ Cl=0.6, Cd= | 0.0086675
alpha (deg) | Cl | Cd | Cm | Cl/Cd
-20 | -0.3862 | 0.22021 | -0.0414 | -1.7538
-19.5 | -0.3678 | 0.2118 | -0.0465 | -1.7365
-18.5 | -0.3304 | 0.19527 | -0.0552 | -1.692
-18 | -0.311 | 0.18791 | -0.0596 | -1.655
-17.5 | -0.2972 | 0.17851 | -0.0643 | -1.6649
-17 | -0.2746 | 0.17229 | -0.0686 | -1.5938
-16.5 | -0.2587 | 0.164 | -0.0731 | -1.5774
-16 | -0.2434 | 0.15581 | -0.0776 | -1.5622
-15.5 | -0.2315 | 0.14704 | -0.0823 | -1.5744
-15 | -0.2191 | 0.13865 | -0.0869 | -1.5802
-14.5 | -0.2028 | 0.13149 | -0.0912 | -1.5423
-14 | -0.1947 | 0.12276 | -0.0963 | -1.586
-13.5 | -0.1683 | 0.11833 | -0.0993 | -1.4223
-12.5 | -0.1445 | 0.10379 | -0.108 | -1.3922
-12 | -0.1461 | 0.0937 | -0.1135 | -1.5592
-11.5 | -0.1441 | 0.08438 | -0.1202 | -1.7078
-11 | -0.1532 | 0.07511 | -0.1239 | -2.0397
-10.5 | -0.1847 | 0.06102 | -0.1338 | -3.0269
-10 | -0.2253 | 0.05105 | -0.1366 | -4.4133
-9.5 | -0.2644 | 0.04364 | -0.1343 | -6.0587
-9 | -0.2945 | 0.03773 | -0.129 | -7.8055
-8.5 | -0.3163 | 0.03249 | -0.1219 | -9.7353
-8 | -0.3217 | 0.02748 | -0.1144 | -11.7067
-7.5 | -0.3047 | 0.02381 | -0.1083 | -12.7971
-7 | -0.2594 | 0.02064 | -0.1055 | -12.5678
-6.5 | -0.1818 | 0.01797 | -0.1072 | -10.1169
-6 | -0.1075 | 0.01659 | -0.1079 | -6.4798
-5.5 | -0.0449 | 0.01565 | -0.107 | -2.869
-5 | 0.0084 | 0.01488 | -0.105 | 0.56452
-4.5 | 0.0571 | 0.0143 | -0.1025 | 3.993
-4 | 0.0964 | 0.01347 | -0.0988 | 7.1566
-3.5 | 0.1398 | 0.01286 | -0.0955 | 10.8709
-3 | 0.1836 | 0.01231 | -0.0923 | 14.9147
-2.5 | 0.2234 | 0.01174 | -0.0883 | 19.029
-2 | 0.2616 | 0.01136 | -0.0837 | 23.0282
-1.5 | 0.2642 | 0.01072 | -0.0726 | 24.6455
-1 | 0.2331 | 0.00846 | -0.0556 | 27.5532
-0.5 | 0.2977 | 0.00855 | -0.0554 | 34.8187
0 | 0.368 | 0.00869 | -0.0563 | 42.3475
0.5 | 0.4295 | 0.00884 | -0.056 | 48.586
1 | 0.4942 | 0.00879 | -0.0562 | 56.223
1.5 | 0.5656 | 0.00868 | -0.0577 | 65.1613
2 | 0.6207 | 0.00866 | -0.0561 | 71.6744
2.5 | 0.6861 | 0.0085 | -0.0564 | 80.7176
3 | 0.7268 | 0.0085 | -0.0519 | 85.5059
3.5 | 0.7547 | 0.00866 | -0.045 | 87.1478
4 | 0.7829 | 0.00921 | -0.0386 | 85.0054
4.5 | 0.7973 | 0.01027 | -0.0305 | 77.6339
5 | 0.8076 | 0.01176 | -0.0222 | 68.6735
5.5 | 0.8214 | 0.01338 | -0.0149 | 61.3901
6 | 0.8391 | 0.01504 | -0.0085 | 55.7912
6.5 | 0.8614 | 0.01672 | -0.0031 | 51.5191
7 | 0.8848 | 0.01845 | 0.002 | 47.9566
7.5 | 0.905 | 0.02047 | 0.0073 | 44.211
8 | 0.9286 | 0.02251 | 0.0118 | 41.2528
8.5 | 0.9501 | 0.02473 | 0.0164 | 38.4189
9 | 0.9716 | 0.02712 | 0.0208 | 35.826
9.5 | 0.9881 | 0.02994 | 0.0252 | 33.0027
10 | 0.9909 | 0.0336 | 0.0304 | 29.4911
10.5 | 0.9671 | 0.03919 | 0.0363 | 24.6772
11 | 0.9469 | 0.04519 | 0.0409 | 20.9538
11.5 | 0.9559 | 0.04979 | 0.0432 | 19.1986
12 | 0.9671 | 0.05443 | 0.0451 | 17.7678
12.5 | 0.9767 | 0.0595 | 0.0465 | 16.4151
13 | 0.9772 | 0.0656 | 0.0475 | 14.8963
13.5 | 0.9801 | 0.07168 | 0.0481 | 13.6733
14 | 0.9792 | 0.07836 | 0.0481 | 12.4962
14.5 | 0.9894 | 0.08739 | 0.042 | 11.3217
15.5 | 0.9952 | 0.10203 | 0.0386 | 9.754
16 | 0.9972 | 0.10969 | 0.0363 | 9.0911
16.5 | 0.9972 | 0.11788 | 0.0334 | 8.4595
17 | 0.9923 | 0.127 | 0.0295 | 7.8134
17.5 | 0.981 | 0.13732 | 0.0243 | 7.1439
18 | 0.9646 | 0.14899 | 0.0178 | 6.4743
18.5 | 0.9452 | 0.16169 | 0.0101 | 5.8458
19 | 0.9245 | 0.17525 | 0.0015 | 5.2753
19.5 | 0.9035 | 0.18986 | -0.0078 | 4.7588
20 | 0.8849 | 0.20504 | -0.0171 | 4.3157

## 49. Re 2M Mach 0.00 (1)
BIGFOIL.COM POLAR EXPORT
NACA66-519 a=0.2
NACA66-519 a=0.2 |  |  |  | Cl Max: | 1.633 | at alpha= | 14.5 | deg
JavaFoil+Calcfoil stall+Eppler ext transition |  |  |  | L/D Max: | 120.812 | at alpha= | 2.5 | deg
Re: | 2000000 |  |  | Cd Min: | 0.00483 | at alpha= | -0.5 | deg
Mach: | 0 |  |  | Cl=0 at alpha= | -2.7661 | deg
|  |  |  | @ Cl=0.1, Cd= | 0.0076311
|  |  |  | @ Cl=0.4, Cd= | 0.0049321
|  |  |  | @ Cl=0.6, Cd= | 0.0052393
alpha (deg) | Cl | Cd | Cm | Cl/Cd
-19.5 | -0.686 | 0.16831 | -0.001 | -4.076
-19 | -0.703 | 0.16053 | -0.001 | -4.382
-18.5 | -0.72 | 0.15305 | -0.002 | -4.703
-18 | -0.735 | 0.14848 | -0.002 | -4.951
-17.5 | -0.749 | 0.1377 | -0.003 | -5.443
-17 | -0.762 | 0.13175 | -0.003 | -5.784
-16.5 | -0.773 | 0.1276 | -0.004 | -6.057
-16 | -0.782 | 0.12079 | -0.004 | -6.471
-15.5 | -0.788 | 0.11361 | -0.005 | -6.939
-15 | -0.792 | 0.10645 | -0.006 | -7.443
-14.5 | -0.794 | 0.10097 | -0.006 | -7.859
-14 | -0.792 | 0.09551 | -0.007 | -8.293
-13.5 | -0.787 | 0.0898 | -0.008 | -8.767
-13 | -0.779 | 0.08517 | -0.008 | -9.144
-12.5 | -0.768 | 0.07944 | -0.009 | -9.662
-12 | -0.752 | 0.07489 | -0.01 | -10.042
-11.5 | -0.734 | 0.06977 | -0.011 | -10.52
-11 | -0.71 | 0.06668 | -0.011 | -10.654
-10.5 | -0.69 | 0.05864 | -0.013 | -11.774
-10 | -0.782 | 0.01465 | -0.022 | -53.386
-9.5 | -0.747 | 0.01367 | -0.023 | -54.648
-9 | -0.706 | 0.01302 | -0.025 | -54.191
-8.5 | -0.66 | 0.01244 | -0.026 | -53.044
-8 | -0.61 | 0.0119 | -0.027 | -51.227
-7.5 | -0.557 | 0.01141 | -0.028 | -48.825
-7 | -0.503 | 0.01052 | -0.03 | -47.824
-6.5 | -0.447 | 0.01018 | -0.031 | -43.961
-6 | -0.39 | 0.00985 | -0.032 | -39.631
-5.5 | -0.332 | 0.00958 | -0.034 | -34.665
-5 | -0.273 | 0.00928 | -0.035 | -29.421
-4.5 | -0.213 | 0.00903 | -0.036 | -23.565
-4 | -0.152 | 0.00881 | -0.038 | -17.283
-3.5 | -0.091 | 0.00857 | -0.039 | -10.622
-3 | -0.029 | 0.00836 | -0.04 | -3.514
-2.5 | 0.033 | 0.00822 | -0.042 | 3.97
-2 | 0.095 | 0.00762 | -0.043 | 12.467
-1.5 | 0.158 | 0.00776 | -0.044 | 20.3
-1 | 0.221 | 0.00758 | -0.046 | 29.149
-0.5 | 0.285 | 0.00483 | -0.047 | 58.931
0 | 0.345 | 0.00487 | -0.048 | 70.723
0.5 | 0.407 | 0.00494 | -0.05 | 82.381
1 | 0.469 | 0.00499 | -0.051 | 93.946
1.5 | 0.528 | 0.00508 | -0.052 | 103.951
2 | 0.589 | 0.00521 | -0.053 | 112.96
2.5 | 0.649 | 0.00537 | -0.055 | 120.812
3 | 0.708 | 0.00647 | -0.056 | 109.414
3.5 | 0.767 | 0.00701 | -0.057 | 109.396
4 | 0.826 | 0.00745 | -0.058 | 110.924
4.5 | 0.885 | 0.00796 | -0.059 | 111.098
5 | 0.943 | 0.00852 | -0.061 | 110.644
5.5 | 1.001 | 0.00914 | -0.062 | 109.531
6 | 1.057 | 0.00981 | -0.063 | 107.687
6.5 | 1.111 | 0.01045 | -0.064 | 106.369
7 | 1.165 | 0.01107 | -0.066 | 105.232
7.5 | 1.212 | 0.01673 | -0.066 | 72.432
8 | 1.262 | 0.01752 | -0.068 | 72.043
8.5 | 1.31 | 0.01828 | -0.069 | 71.66
9 | 1.355 | 0.01914 | -0.07 | 70.834
9.5 | 1.399 | 0.01999 | -0.071 | 69.955
10 | 1.439 | 0.0209 | -0.072 | 68.842
10.5 | 1.476 | 0.02193 | -0.074 | 67.324
11 | 1.511 | 0.02291 | -0.075 | 65.945
11.5 | 1.542 | 0.02401 | -0.076 | 64.223
12 | 1.569 | 0.02528 | -0.077 | 62.082
12.5 | 1.593 | 0.02646 | -0.078 | 60.21
13 | 1.611 | 0.02774 | -0.079 | 58.069
13.5 | 1.623 | 0.0292 | -0.08 | 55.584
14 | 1.63 | 0.03065 | -0.081 | 53.201
14.5 | 1.633 | 0.03239 | -0.082 | 50.41
15 | 1.631 | 0.03417 | -0.083 | 47.733
15.5 | 1.625 | 0.03595 | -0.084 | 45.195
16 | 1.614 | 0.03794 | -0.085 | 42.55
16.5 | 1.6 | 0.04007 | -0.086 | 39.922
17 | 1.581 | 0.04245 | -0.087 | 37.257
17.5 | 1.56 | 0.04499 | -0.088 | 34.666
18 | 1.534 | 0.04787 | -0.089 | 32.048
18.5 | 1.502 | 0.05065 | -0.09 | 29.651
19 | 1.466 | 0.05409 | -0.091 | 27.098
19.5 | 1.429 | 0.05703 | -0.091 | 25.06

## 50. Re 2M Mach 0.00 (2)
BIGFOIL.COM POLAR EXPORT
NACA66-519 a=0.2
NACA66-519 a=0.2 |  |  |  | Cl Max: | 1.335 | at alpha= | 20 | deg
XFOIL ncrit=9 |  |  |  | L/D Max: | 148.956 | at alpha= | 4.5 | deg
Re: | 2000000 |  |  | Cd Min: | 0.0853 | at alpha= | 20 | deg
Mach: | 0 |  |  | Cl=0 at alpha= | -3.4502 | deg
|  |  |  | @ Cl=0.1, Cd= | 0.0082289
|  |  |  | @ Cl=0.4, Cd= | 0.0052524
|  |  |  | @ Cl=0.6, Cd= | 0.0052753
alpha (deg) | Cl | Cd | Cm | Cl/Cd
-20 | -1.0899 | 0.05299 | -0.1023 | -20.568
-19.5 | -1.1104 | 0.046 | -0.1029 | -24.1391
-19 | -1.1261 | 0.04014 | -0.102 | -28.0543
-18.5 | -1.1212 | 0.0365 | -0.1006 | -30.7178
-18 | -1.115 | 0.03313 | -0.0988 | -33.6553
-17.5 | -1.1043 | 0.03021 | -0.0967 | -36.5541
-17 | -1.0861 | 0.02796 | -0.0947 | -38.8448
-16.5 | -1.0631 | 0.02607 | -0.0928 | -40.7787
-16 | -1.0363 | 0.02445 | -0.091 | -42.3845
-15.5 | -1.014 | 0.02246 | -0.0885 | -45.1469
-15 | -0.9891 | 0.02063 | -0.0862 | -47.9447
-14.5 | -0.9525 | 0.01969 | -0.0849 | -48.3748
-14 | -0.9118 | 0.01899 | -0.084 | -48.0147
-13.5 | -0.8721 | 0.01826 | -0.0829 | -47.7601
-13 | -0.8315 | 0.01759 | -0.0818 | -47.2712
-12.5 | -0.7872 | 0.01716 | -0.0812 | -45.8741
-12 | -0.7469 | 0.0164 | -0.0799 | -45.5427
-11.5 | -0.7024 | 0.01594 | -0.0792 | -44.0652
-11 | -0.6598 | 0.01534 | -0.0782 | -43.0117
-10.5 | -0.6151 | 0.01488 | -0.0774 | -41.3374
-10 | -0.575 | 0.0141 | -0.0758 | -40.7801
-9.5 | -0.5339 | 0.01342 | -0.0743 | -39.7839
-9 | -0.4898 | 0.01296 | -0.0733 | -37.7932
-8.5 | -0.4435 | 0.01257 | -0.0725 | -35.2824
-8 | -0.3976 | 0.01217 | -0.0716 | -32.6705
-7.5 | -0.3525 | 0.01174 | -0.0705 | -30.0256
-7 | -0.3106 | 0.01118 | -0.0689 | -27.7818
-6.5 | -0.2726 | 0.01052 | -0.0664 | -25.9125
-6 | -0.2295 | 0.01015 | -0.0647 | -22.6108
-5.5 | -0.1894 | 0.00982 | -0.0624 | -19.2872
-5 | -0.1479 | 0.00958 | -0.0602 | -15.4384
-4.5 | -0.1019 | 0.00932 | -0.0589 | -10.9335
-4 | -0.0556 | 0.00899 | -0.0578 | -6.1846
-3.5 | -0.0051 | 0.00872 | -0.0573 | -0.58486
-3 | 0.0461 | 0.00848 | -0.057 | 5.4363
-2.5 | 0.0976 | 0.00824 | -0.0568 | 11.8447
-2 | 0.1497 | 0.008 | -0.0567 | 18.7125
-1.5 | 0.1899 | 0.00727 | -0.0546 | 26.121
-1 | 0.2106 | 0.00526 | -0.0492 | 40.038
-0.5 | 0.2691 | 0.00521 | -0.0503 | 51.6507
0 | 0.3278 | 0.00522 | -0.0514 | 62.7969
0.5 | 0.3868 | 0.00523 | -0.0526 | 73.9579
1 | 0.4458 | 0.00533 | -0.0538 | 83.6398
1.5 | 0.5046 | 0.00528 | -0.0551 | 95.5682
2 | 0.5635 | 0.00525 | -0.0564 | 107.3333
2.5 | 0.6212 | 0.00529 | -0.0575 | 117.4291
3 | 0.6797 | 0.00529 | -0.0587 | 128.4877
3.5 | 0.7361 | 0.00535 | -0.0596 | 137.5888
4 | 0.7915 | 0.00543 | -0.0603 | 145.7643
4.5 | 0.8416 | 0.00565 | -0.0599 | 148.9558
5 | 0.8775 | 0.00617 | -0.0568 | 142.2204
5.5 | 0.8911 | 0.00677 | -0.0491 | 131.6248
6 | 0.9035 | 0.00758 | -0.0417 | 119.1953
6.5 | 0.9109 | 0.00879 | -0.034 | 103.6291
7.5 | 0.9298 | 0.0117 | -0.0208 | 79.4701
8 | 0.9494 | 0.01303 | -0.0163 | 72.8626
8.5 | 0.9615 | 0.01469 | -0.0109 | 65.4527
9 | 0.9767 | 0.01635 | -0.0063 | 59.737
9.5 | 0.9883 | 0.0183 | -0.0015 | 54.0055
10 | 0.9904 | 0.02082 | 0.0042 | 47.5696
10.5 | 0.994 | 0.02349 | 0.0092 | 42.3159
11 | 1.0042 | 0.026 | 0.0131 | 38.6231
11.5 | 1.0298 | 0.0277 | 0.0152 | 37.1769
12 | 1.0574 | 0.02938 | 0.0169 | 35.9905
12.5 | 1.0831 | 0.03119 | 0.0187 | 34.7259
13 | 1.109 | 0.03296 | 0.0204 | 33.6468
13.5 | 1.1307 | 0.03492 | 0.0226 | 32.3797
14 | 1.1801 | 0.03741 | 0.0182 | 31.545
14.5 | 1.2142 | 0.03998 | 0.0168 | 30.3702
15 | 1.2352 | 0.04254 | 0.018 | 29.0362
15.5 | 1.2489 | 0.04583 | 0.0194 | 27.2507
16 | 1.2695 | 0.04863 | 0.0202 | 26.1053
16.5 | 1.2848 | 0.05199 | 0.021 | 24.7124
17 | 1.2998 | 0.05551 | 0.0216 | 23.4156
17.5 | 1.3132 | 0.05929 | 0.0219 | 22.1488
18 | 1.3198 | 0.06387 | 0.0222 | 20.6638
18.5 | 1.3205 | 0.06932 | 0.0222 | 19.0493
19 | 1.3291 | 0.07403 | 0.0216 | 17.9535
19.5 | 1.3321 | 0.07958 | 0.0208 | 16.7391
20 | 1.335 | 0.0853 | 0.0196 | 15.6506

## 51. Re 2M Mach 0.10 (1)
BIGFOIL.COM POLAR EXPORT
NACA66-519 a=0.2
NACA66-519 a=0.2 |  |  |  | Cl Max: | 1.622 | at alpha= | 14 | deg
JavaFoil+Calcfoil stall+Eppler ext transition |  |  |  | L/D Max: | 121.304 | at alpha= | 2.5 | deg
Re: | 2000000 |  |  | Cd Min: | 0.00482 | at alpha= | -0.5 | deg
Mach: | 0.1 |  |  | Cl=0 at alpha= | -2.7619 | deg
|  |  |  | @ Cl=0.1, Cd= | 0.0079557
|  |  |  | @ Cl=0.4, Cd= | 0.0049271
|  |  |  | @ Cl=0.6, Cd= | 0.0052777
alpha (deg) | Cl | Cd | Cm | Cl/Cd
-19 | -0.655 | 0.16391 | -0.001 | -3.999
-18.5 | -0.675 | 0.1562 | -0.002 | -4.323
-18 | -0.694 | 0.15063 | -0.002 | -4.606
-17.5 | -0.711 | 0.14286 | -0.003 | -4.98
-17 | -0.728 | 0.13314 | -0.003 | -5.465
-16.5 | -0.742 | 0.12807 | -0.004 | -5.794
-16 | -0.754 | 0.12146 | -0.004 | -6.211
-15.5 | -0.764 | 0.11426 | -0.005 | -6.691
-15 | -0.772 | 0.10765 | -0.006 | -7.168
-14.5 | -0.776 | 0.10262 | -0.006 | -7.562
-14 | -0.777 | 0.09632 | -0.007 | -8.067
-13.5 | -0.775 | 0.09095 | -0.008 | -8.522
-13 | -0.769 | 0.08555 | -0.008 | -8.994
-12.5 | -0.76 | 0.08021 | -0.009 | -9.476
-12 | -0.746 | 0.0757 | -0.01 | -9.86
-11.5 | -0.73 | 0.07088 | -0.011 | -10.292
-11 | -0.707 | 0.06748 | -0.011 | -10.484
-10.5 | -0.687 | 0.06039 | -0.013 | -11.375
-10 | -0.671 | 0.04965 | -0.016 | -13.515
-9.5 | -0.747 | 0.01383 | -0.023 | -54.007
-9 | -0.707 | 0.01313 | -0.025 | -53.812
-8.5 | -0.661 | 0.01255 | -0.026 | -52.695
-8 | -0.611 | 0.01199 | -0.027 | -50.974
-7.5 | -0.559 | 0.0115 | -0.029 | -48.584
-7 | -0.505 | 0.01056 | -0.03 | -47.833
-6.5 | -0.449 | 0.01025 | -0.031 | -43.82
-6 | -0.392 | 0.00991 | -0.032 | -39.567
-5.5 | -0.334 | 0.00961 | -0.034 | -34.735
-5 | -0.274 | 0.00935 | -0.035 | -29.328
-4.5 | -0.214 | 0.00905 | -0.036 | -23.63
-4 | -0.153 | 0.00881 | -0.038 | -17.352
-3.5 | -0.091 | 0.00862 | -0.039 | -10.608
-3 | -0.03 | 0.00842 | -0.041 | -3.506
-2.5 | 0.033 | 0.00781 | -0.042 | 4.195
-2 | 0.095 | 0.00797 | -0.043 | 11.963
-1.5 | 0.158 | 0.00779 | -0.044 | 20.317
-1 | 0.222 | 0.00761 | -0.046 | 29.16
-0.5 | 0.286 | 0.00482 | -0.047 | 59.355
0 | 0.346 | 0.00491 | -0.049 | 70.592
0.5 | 0.409 | 0.00493 | -0.05 | 82.82
1 | 0.471 | 0.00498 | -0.051 | 94.43
1.5 | 0.53 | 0.00513 | -0.052 | 103.397
2 | 0.591 | 0.00526 | -0.054 | 112.519
2.5 | 0.652 | 0.00538 | -0.055 | 121.304
3 | 0.711 | 0.00654 | -0.056 | 108.609
3.5 | 0.77 | 0.00705 | -0.057 | 109.328
4 | 0.83 | 0.00753 | -0.059 | 110.183
4.5 | 0.889 | 0.00801 | -0.06 | 110.893
5 | 0.948 | 0.00862 | -0.061 | 109.966
5.5 | 1.005 | 0.00921 | -0.062 | 109.168
6 | 1.061 | 0.00991 | -0.063 | 107.1
6.5 | 1.116 | 0.01054 | -0.065 | 105.895
7 | 1.17 | 0.0112 | -0.066 | 104.478
7.5 | 1.217 | 0.01687 | -0.067 | 72.129
8 | 1.267 | 0.01767 | -0.068 | 71.705
8.5 | 1.315 | 0.01847 | -0.069 | 71.185
9 | 1.36 | 0.01935 | -0.07 | 70.306
9.5 | 1.403 | 0.0202 | -0.072 | 69.475
10 | 1.443 | 0.02113 | -0.073 | 68.281
10.5 | 1.48 | 0.02218 | -0.074 | 66.717
11 | 1.513 | 0.02316 | -0.075 | 65.346
11.5 | 1.543 | 0.02436 | -0.076 | 63.354
12 | 1.57 | 0.02558 | -0.077 | 61.355
12.5 | 1.592 | 0.02686 | -0.078 | 59.271
13 | 1.608 | 0.02819 | -0.08 | 57.032
13.5 | 1.617 | 0.02964 | -0.081 | 54.576
14 | 1.622 | 0.03125 | -0.082 | 51.909
14.5 | 1.622 | 0.033 | -0.083 | 49.146
15 | 1.616 | 0.0349 | -0.084 | 46.321
15.5 | 1.606 | 0.03667 | -0.085 | 43.811
16 | 1.592 | 0.03862 | -0.086 | 41.222
16.5 | 1.573 | 0.04099 | -0.087 | 38.377
17 | 1.55 | 0.04348 | -0.088 | 35.653
17.5 | 1.523 | 0.04653 | -0.088 | 32.729
18 | 1.493 | 0.04919 | -0.089 | 30.355
18.5 | 1.456 | 0.0523 | -0.09 | 27.834
19 | 1.415 | 0.05572 | -0.091 | 25.394

## 52. Re 2M Mach 0.10 (2)
BIGFOIL.COM POLAR EXPORT
NACA66-519 a=0.2
NACA66-519 a=0.2 |  |  |  | Cl Max: | 1.3216 | at alpha= | 20 | deg
XFOIL ncrit=9 |  |  |  | L/D Max: | 148.211 | at alpha= | 4.5 | deg
Re: | 2000000 |  |  | Cd Min: | 0.08879 | at alpha= | 20 | deg
Mach: | 0.1 |  |  | Cl=0 at alpha= | -3.4688 | deg
|  |  |  | @ Cl=0.1, Cd= | 0.0082578
|  |  |  | @ Cl=0.4, Cd= | 0.0052682
|  |  |  | @ Cl=0.6, Cd= | 0.0052986
alpha (deg) | Cl | Cd | Cm | Cl/Cd
-20 | -1.0178 | 0.06341 | -0.1011 | -16.0511
-19.5 | -1.0589 | 0.05267 | -0.1049 | -20.1044
-19 | -1.0906 | 0.0446 | -0.1054 | -24.4529
-18.5 | -1.0942 | 0.03992 | -0.1045 | -27.4098
-18 | -1.096 | 0.03569 | -0.1027 | -30.7089
-17.5 | -1.093 | 0.03205 | -0.1004 | -34.103
-17 | -1.0799 | 0.02933 | -0.0981 | -36.819
-16.5 | -1.0593 | 0.02718 | -0.0961 | -38.9735
-16 | -1.0342 | 0.02538 | -0.0941 | -40.7486
-15.5 | -1.0095 | 0.02353 | -0.0918 | -42.9027
-15 | -0.9841 | 0.02169 | -0.0894 | -45.3711
-14.5 | -0.9548 | 0.02008 | -0.0873 | -47.5498
-14 | -0.9151 | 0.01928 | -0.0862 | -47.4637
-13.5 | -0.8747 | 0.01853 | -0.085 | -47.2045
-13 | -0.8319 | 0.01799 | -0.084 | -46.2424
-12.5 | -0.7887 | 0.01741 | -0.0831 | -45.3016
-12 | -0.7482 | 0.01662 | -0.0818 | -45.0181
-11.5 | -0.7027 | 0.01618 | -0.081 | -43.4302
-11 | -0.66 | 0.01555 | -0.0799 | -42.4437
-10.5 | -0.615 | 0.01507 | -0.079 | -40.8096
-10 | -0.5725 | 0.01442 | -0.0777 | -39.7018
-9.5 | -0.5326 | 0.01361 | -0.0759 | -39.133
-9 | -0.4884 | 0.01311 | -0.0748 | -37.254
-8.5 | -0.4416 | 0.01271 | -0.074 | -34.7443
-8 | -0.3956 | 0.01229 | -0.0731 | -32.1888
-7.5 | -0.3501 | 0.01185 | -0.072 | -29.5443
-7 | -0.3059 | 0.01137 | -0.0706 | -26.9041
-6.5 | -0.2693 | 0.01061 | -0.0679 | -25.3817
-6 | -0.2259 | 0.01022 | -0.0662 | -22.1037
-5.5 | -0.1849 | 0.00986 | -0.0639 | -18.7525
-5 | -0.1448 | 0.00961 | -0.0614 | -15.0676
-4.5 | -0.0991 | 0.00938 | -0.06 | -10.565
-4 | -0.0536 | 0.00902 | -0.0586 | -5.9424
-3.5 | -0.0032 | 0.00875 | -0.0581 | -0.36571
-3 | 0.0481 | 0.00851 | -0.0577 | 5.6522
-2.5 | 0.0995 | 0.00826 | -0.0574 | 12.046
-2 | 0.1519 | 0.00803 | -0.0573 | 18.9166
-1 | 0.2119 | 0.00527 | -0.0495 | 40.2087
-0.5 | 0.2709 | 0.00523 | -0.0506 | 51.7973
0 | 0.3299 | 0.00524 | -0.0517 | 62.958
0.5 | 0.3892 | 0.00525 | -0.0529 | 74.1333
1 | 0.4485 | 0.00535 | -0.0542 | 83.8318
1.5 | 0.5077 | 0.0053 | -0.0554 | 95.7925
2 | 0.5669 | 0.00527 | -0.0567 | 107.5712
2.5 | 0.6248 | 0.00532 | -0.0578 | 117.4436
3 | 0.6837 | 0.00531 | -0.059 | 128.7571
3.5 | 0.7405 | 0.00537 | -0.0599 | 137.8957
4 | 0.7959 | 0.00545 | -0.0605 | 146.0367
4.5 | 0.8448 | 0.0057 | -0.0598 | 148.2105
5.5 | 0.8893 | 0.00686 | -0.0478 | 129.6356
6 | 0.902 | 0.00773 | -0.0405 | 116.6882
6.5 | 0.9105 | 0.00895 | -0.033 | 101.7318
7 | 0.9143 | 0.01055 | -0.0253 | 86.6635
7.5 | 0.9293 | 0.01193 | -0.0198 | 77.8961
8 | 0.9494 | 0.01327 | -0.0154 | 71.5448
8.5 | 0.9611 | 0.01497 | -0.0099 | 64.2017
9 | 0.9765 | 0.01665 | -0.0053 | 58.6486
9.5 | 0.9874 | 0.01868 | -0.0004 | 52.8587
10 | 0.9894 | 0.02123 | 0.0053 | 46.6039
10.5 | 0.9917 | 0.02402 | 0.0104 | 41.2864
11 | 1.0033 | 0.0265 | 0.0142 | 37.8604
11.5 | 1.0281 | 0.02831 | 0.0164 | 36.3158
12 | 1.0571 | 0.02994 | 0.0179 | 35.3073
12.5 | 1.082 | 0.03186 | 0.0198 | 33.9611
13 | 1.1088 | 0.03363 | 0.0215 | 32.9706
14 | 1.1765 | 0.0382 | 0.02 | 30.7984
16 | 1.2662 | 0.04997 | 0.0215 | 25.3392
16.5 | 1.2808 | 0.0535 | 0.0223 | 23.9402
17 | 1.2947 | 0.05723 | 0.0228 | 22.6228
17.5 | 1.3062 | 0.0613 | 0.0232 | 21.3083
18 | 1.3071 | 0.06666 | 0.0234 | 19.6085
18.5 | 1.3122 | 0.07177 | 0.0232 | 18.2834
19 | 1.3196 | 0.07673 | 0.0225 | 17.198
19.5 | 1.3204 | 0.08271 | 0.0215 | 15.9642
20 | 1.3216 | 0.08879 | 0.0201 | 14.8846

## 53. Re 2M Mach 0.25 (1)
BIGFOIL.COM POLAR EXPORT
NACA66-519 a=0.2
NACA66-519 a=0.2 |  |  |  | Cl Max: | 1.573 | at alpha= | 13 | deg
JavaFoil+Calcfoil stall+Eppler ext transition |  |  |  | L/D Max: | 113.084 | at alpha= | 2 | deg
Re: | 2000000 |  |  | Cd Min: | 0.00489 | at alpha= | -0.5 | deg
Mach: | 0.25 |  |  | Cl=0 at alpha= | -2.7656 | deg
|  |  |  | @ Cl=0.1, Cd= | 0.0080844
|  |  |  | @ Cl=0.4, Cd= | 0.0050122
|  |  |  | @ Cl=0.6, Cd= | 0.0053464
alpha (deg) | Cl | Cd | Cm | Cl/Cd
-17 | -0.41 | 0.15247 | -0.003 | -2.69
-16.5 | -0.461 | 0.14254 | -0.004 | -3.237
-16 | -0.508 | 0.13531 | -0.004 | -3.757
-15.5 | -0.551 | 0.12569 | -0.005 | -4.385
-15 | -0.589 | 0.11685 | -0.006 | -5.042
-14.5 | -0.622 | 0.10899 | -0.006 | -5.709
-14 | -0.65 | 0.10361 | -0.007 | -6.271
-13.5 | -0.671 | 0.09711 | -0.007 | -6.914
-13 | -0.687 | 0.09078 | -0.008 | -7.565
-12.5 | -0.696 | 0.08508 | -0.009 | -8.178
-12 | -0.698 | 0.08028 | -0.009 | -8.699
-11.5 | -0.695 | 0.0749 | -0.01 | -9.273
-11 | -0.685 | 0.07068 | -0.011 | -9.686
-10.5 | -0.669 | 0.06546 | -0.012 | -10.227
-10 | -0.648 | 0.06092 | -0.013 | -10.645
-9.5 | -0.624 | 0.05578 | -0.014 | -11.193
-9 | -0.594 | 0.05207 | -0.015 | -11.406
-8.5 | -0.667 | 0.01316 | -0.027 | -50.704
-8 | -0.619 | 0.01251 | -0.028 | -49.521
-7.5 | -0.568 | 0.01195 | -0.029 | -47.548
-7 | -0.514 | 0.01092 | -0.031 | -47.109
-6.5 | -0.458 | 0.01051 | -0.032 | -43.594
-6 | -0.401 | 0.01022 | -0.033 | -39.191
-5.5 | -0.341 | 0.00985 | -0.035 | -34.66
-5 | -0.281 | 0.00959 | -0.036 | -29.256
-4.5 | -0.219 | 0.0093 | -0.037 | -23.536
-4 | -0.157 | 0.00904 | -0.039 | -17.333
-3.5 | -0.094 | 0.00881 | -0.04 | -10.642
-3 | -0.03 | 0.0082 | -0.041 | -3.69
-2.5 | 0.034 | 0.00828 | -0.043 | 4.057
-2 | 0.098 | 0.00809 | -0.044 | 12.091
-1.5 | 0.162 | 0.00791 | -0.045 | 20.53
-1 | 0.228 | 0.00771 | -0.047 | 29.527
-0.5 | 0.294 | 0.00489 | -0.048 | 60.134
0 | 0.355 | 0.00497 | -0.05 | 71.462
0.5 | 0.419 | 0.00503 | -0.051 | 83.374
1 | 0.483 | 0.00511 | -0.052 | 94.476
1.5 | 0.544 | 0.00522 | -0.054 | 104.159
2 | 0.606 | 0.00536 | -0.055 | 113.084
2.5 | 0.668 | 0.00597 | -0.056 | 111.975
3 | 0.729 | 0.00682 | -0.057 | 106.863
3.5 | 0.79 | 0.00737 | -0.059 | 107.073
4 | 0.85 | 0.00782 | -0.06 | 108.728
4.5 | 0.911 | 0.00843 | -0.061 | 108
5 | 0.971 | 0.00901 | -0.063 | 107.769
5.5 | 1.03 | 0.00972 | -0.064 | 106.032
6 | 1.087 | 0.0104 | -0.065 | 104.576
6.5 | 1.143 | 0.0111 | -0.066 | 102.976
7 | 1.193 | 0.01691 | -0.067 | 70.53
7.5 | 1.245 | 0.01783 | -0.068 | 69.817
8 | 1.295 | 0.01865 | -0.07 | 69.431
8.5 | 1.342 | 0.0195 | -0.071 | 68.819
9 | 1.386 | 0.02046 | -0.072 | 67.72
9.5 | 1.426 | 0.02149 | -0.073 | 66.348
10 | 1.462 | 0.02257 | -0.075 | 64.806
10.5 | 1.495 | 0.02365 | -0.076 | 63.194
11 | 1.522 | 0.02482 | -0.077 | 61.332
11.5 | 1.545 | 0.02619 | -0.078 | 58.984
12 | 1.561 | 0.02777 | -0.079 | 56.22
12.5 | 1.572 | 0.02928 | -0.08 | 53.696
13 | 1.573 | 0.03092 | -0.082 | 50.895
13.5 | 1.565 | 0.03273 | -0.083 | 47.807
14 | 1.548 | 0.03467 | -0.084 | 44.646
14.5 | 1.523 | 0.03686 | -0.085 | 41.311
15 | 1.49 | 0.03926 | -0.086 | 37.949
15.5 | 1.449 | 0.04205 | -0.087 | 34.453
16 | 1.399 | 0.04499 | -0.088 | 31.101
16.5 | 1.342 | 0.04839 | -0.088 | 27.738
17 | 1.277 | 0.05288 | -0.089 | 24.14
17.5 | 1.173 | 0.07069 | -0.086 | 16.599
18 | 0.988 | 0.14998 | -0.053 | 6.585

## 54. Re 2M Mach 0.25 (2)
BIGFOIL.COM POLAR EXPORT
NACA66-519 a=0.2
NACA66-519 a=0.2 |  |  |  | Cl Max: | 1.2546 | at alpha= | 17 | deg
XFOIL ncrit=9 |  |  |  | L/D Max: | 144.77 | at alpha= | 4 | deg
Re: | 2000000 |  |  | Cd Min: | 0.17639 | at alpha= | -20 | deg
Mach: | 0.25 |  |  | Cl=0 at alpha= | -3.5898 | deg
|  |  |  | @ Cl=0.1, Cd= | 0.0084519
|  |  |  | @ Cl=0.4, Cd= | 0.0053596
|  |  |  | @ Cl=0.6, Cd= | 0.0053949
alpha (deg) | Cl | Cd | Cm | Cl/Cd
-20 | -0.4683 | 0.17639 | -0.0433 | -2.6549
-19.5 | -0.4565 | 0.16932 | -0.0478 | -2.6961
-19 | -0.4412 | 0.16315 | -0.052 | -2.7043
-18.5 | -0.4325 | 0.15539 | -0.0567 | -2.7833
-17.5 | -0.877 | 0.05713 | -0.1147 | -15.351
-17 | -0.9351 | 0.04603 | -0.1169 | -20.315
-16.5 | -0.9552 | 0.03979 | -0.1156 | -24.006
-16 | -0.9659 | 0.03481 | -0.1131 | -27.7478
-15.5 | -0.9693 | 0.03059 | -0.1097 | -31.6868
-15 | -0.9589 | 0.02736 | -0.1063 | -35.0475
-14.5 | -0.9408 | 0.02463 | -0.1031 | -38.1973
-14 | -0.9164 | 0.02237 | -0.0999 | -40.9656
-13.5 | -0.8858 | 0.02049 | -0.0972 | -43.2308
-13 | -0.8427 | 0.01966 | -0.0954 | -42.8637
-12.5 | -0.7934 | 0.01923 | -0.0944 | -41.2585
-12 | -0.7531 | 0.01814 | -0.0923 | -41.516
-11.5 | -0.7055 | 0.01762 | -0.0911 | -40.0397
-11 | -0.6601 | 0.01696 | -0.0896 | -38.921
-10.5 | -0.6138 | 0.01636 | -0.0882 | -37.5183
-10 | -0.5675 | 0.01577 | -0.0868 | -35.986
-9.5 | -0.5219 | 0.01507 | -0.0853 | -34.6317
-9 | -0.4801 | 0.01403 | -0.0833 | -34.2195
-8.5 | -0.4319 | 0.01354 | -0.0821 | -31.8981
-8 | -0.3838 | 0.01306 | -0.081 | -29.3874
-7.5 | -0.3373 | 0.0125 | -0.0796 | -26.984
-7 | -0.2906 | 0.01198 | -0.0782 | -24.2571
-6.5 | -0.2512 | 0.01118 | -0.0756 | -22.4687
-6 | -0.2073 | 0.01067 | -0.0737 | -19.4283
-5.5 | -0.1636 | 0.01021 | -0.0716 | -16.0235
-5 | -0.1207 | 0.00982 | -0.0694 | -12.2912
-4.5 | -0.0785 | 0.0096 | -0.0669 | -8.1771
-4 | -0.0402 | 0.0092 | -0.0636 | -4.3696
-3.5 | 0.0088 | 0.0089 | -0.0624 | 0.98876
-3 | 0.0605 | 0.00867 | -0.0617 | 6.9781
-2.5 | 0.1112 | 0.00839 | -0.0609 | 13.2539
-2 | 0.1642 | 0.00818 | -0.0605 | 20.0733
-1.5 | 0.2079 | 0.00767 | -0.0585 | 27.1056
-1 | 0.2197 | 0.00536 | -0.0511 | 40.9888
-0.5 | 0.2807 | 0.00534 | -0.0523 | 52.5655
0 | 0.3415 | 0.00535 | -0.0534 | 63.8318
0.5 | 0.4023 | 0.00536 | -0.0545 | 75.056
1 | 0.4636 | 0.00543 | -0.0558 | 85.3775
1.5 | 0.5248 | 0.00542 | -0.0571 | 96.8266
2 | 0.5854 | 0.00539 | -0.0583 | 108.6085
2.5 | 0.6454 | 0.00541 | -0.0593 | 119.2976
3 | 0.7051 | 0.00542 | -0.0603 | 130.0923
3.5 | 0.7636 | 0.00548 | -0.0611 | 139.3431
4 | 0.8165 | 0.00564 | -0.0607 | 144.7695
4.5 | 0.8586 | 0.00601 | -0.0583 | 142.8619
5 | 0.879 | 0.00654 | -0.0514 | 134.4037
5.5 | 0.8812 | 0.00752 | -0.0416 | 117.1809
6 | 0.8927 | 0.00866 | -0.0342 | 103.0831
6.5 | 0.9077 | 0.00994 | -0.0279 | 91.3179
7 | 0.9159 | 0.01161 | -0.0209 | 78.8889
7.5 | 0.9261 | 0.01329 | -0.0146 | 69.684
8 | 0.9462 | 0.01475 | -0.01 | 64.1492
9 | 0.974 | 0.01849 | 0.0001 | 52.6771
9.5 | 0.9827 | 0.0208 | 0.0053 | 47.2452
10 | 0.9811 | 0.02375 | 0.0113 | 41.3095
10.5 | 0.9789 | 0.02706 | 0.0168 | 36.1752
11 | 0.999 | 0.02928 | 0.0197 | 34.1189
11.5 | 1.0255 | 0.0313 | 0.0218 | 32.7636
12 | 1.052 | 0.03333 | 0.0237 | 31.5632
12.5 | 1.0788 | 0.03541 | 0.0255 | 30.466
13 | 1.1018 | 0.03781 | 0.0275 | 29.1404
13.5 | 1.1221 | 0.04038 | 0.0296 | 27.7885
14 | 1.15 | 0.04288 | 0.0303 | 26.819
16 | 1.2393 | 0.05839 | 0.0281 | 21.2245
16.5 | 1.2483 | 0.06301 | 0.0286 | 19.8111
17 | 1.2546 | 0.06813 | 0.0288 | 18.4148
17.5 | 1.2525 | 0.07433 | 0.0286 | 16.8505
18 | 1.2534 | 0.08047 | 0.0279 | 15.576
18.5 | 1.2538 | 0.0869 | 0.0267 | 14.4281
19 | 1.2528 | 0.09369 | 0.025 | 13.3718
19.5 | 1.249 | 0.10107 | 0.0228 | 12.3578
20 | 1.2441 | 0.1088 | 0.02 | 11.4347

## 55. Re 2M Mach 0.50 (1)
BIGFOIL.COM POLAR EXPORT
NACA66-519 a=0.2
NACA66-519 a=0.2 |  |  |  | Cl Max: | 1.435 | at alpha= | 9 | deg
JavaFoil+Calcfoil stall+Eppler ext transition |  |  |  | L/D Max: | 111.083 | at alpha= | 2 | deg
Re: | 2000000 |  |  | Cd Min: | 0.00546 | at alpha= | 0 | deg
Mach: | 0.5 |  |  | Cl=0 at alpha= | -2.7643 | deg
|  |  |  | @ Cl=0.1, Cd= | 0.0087688
|  |  |  | @ Cl=0.4, Cd= | 0.0054668
|  |  |  | @ Cl=0.6, Cd= | 0.0058736
alpha (deg) | Cl | Cd | Cm | Cl/Cd
-20 | -0.981 | 0.17562 | 0 | -5.587
-19.5 | -0.953 | 0.17384 | -0.001 | -5.485
-19 | -0.926 | 0.16565 | -0.002 | -5.588
-18.5 | -0.897 | 0.16424 | -0.002 | -5.46
-18 | -0.868 | 0.15544 | -0.003 | -5.583
-17.5 | -0.84 | 0.15172 | -0.003 | -5.535
-17 | -0.812 | 0.14488 | -0.004 | -5.602
-16.5 | -0.784 | 0.14062 | -0.005 | -5.574
-16 | -0.756 | 0.14077 | -0.005 | -5.368
-15.5 | -0.726 | 0.13092 | -0.006 | -5.546
-15 | -0.697 | 0.12895 | -0.006 | -5.409
-14.5 | -0.669 | 0.12498 | -0.007 | -5.356
-14 | -0.641 | 0.1211 | -0.007 | -5.295
-13.5 | -0.613 | 0.11327 | -0.008 | -5.413
-13 | -0.585 | 0.10872 | -0.009 | -5.38
-12.5 | -0.557 | 0.10441 | -0.009 | -5.331
-12 | -0.527 | 0.09977 | -0.01 | -5.285
-11.5 | -0.499 | 0.09691 | -0.01 | -5.147
-11 | -0.47 | 0.0921 | -0.011 | -5.108
-10.5 | -0.442 | 0.09282 | -0.011 | -4.762
-10 | -0.414 | 0.08482 | -0.012 | -4.877
-9.5 | -0.386 | 0.0671 | -0.014 | -5.754
-9 | -0.357 | 0.08556 | -0.013 | -4.17
-8.5 | -0.328 | 0.06923 | -0.014 | -4.739
-8 | -0.474 | 0.05602 | -0.015 | -8.465
-7.5 | -0.468 | 0.05125 | -0.017 | -9.133
-7 | -0.44 | 0.04637 | -0.018 | -9.493
-6.5 | -0.403 | 0.0416 | -0.02 | -9.69
-6 | -0.431 | 0.01149 | -0.037 | -37.52
-5.5 | -0.371 | 0.01113 | -0.038 | -33.325
-5 | -0.307 | 0.01069 | -0.04 | -28.7
-4.5 | -0.241 | 0.01027 | -0.041 | -23.425
-4 | -0.173 | 0.00988 | -0.043 | -17.475
-3.5 | -0.104 | 0.00955 | -0.044 | -10.839
-3 | -0.033 | 0.00925 | -0.046 | -3.619
-2.5 | 0.037 | 0.00897 | -0.047 | 4.152
-2 | 0.109 | 0.00874 | -0.049 | 12.42
-1.5 | 0.18 | 0.00851 | -0.05 | 21.162
-1 | 0.253 | 0.00829 | -0.052 | 30.513
-0.5 | 0.325 | 0.00812 | -0.053 | 40.043
0 | 0.394 | 0.00546 | -0.055 | 72.202
0.5 | 0.465 | 0.00554 | -0.057 | 84.023
1 | 0.536 | 0.00567 | -0.058 | 94.537
1.5 | 0.602 | 0.00588 | -0.06 | 102.523
2 | 0.672 | 0.00605 | -0.061 | 111.083
2.5 | 0.738 | 0.00757 | -0.062 | 97.537
3 | 0.806 | 0.0082 | -0.064 | 98.317
3.5 | 0.874 | 0.00882 | -0.065 | 99.054
4 | 0.941 | 0.00958 | -0.067 | 98.151
4.5 | 1.007 | 0.01036 | -0.068 | 97.247
5 | 1.074 | 0.01122 | -0.069 | 95.722
5.5 | 1.138 | 0.01207 | -0.071 | 94.253
6 | 1.199 | 0.01304 | -0.072 | 91.962
6.5 | 1.252 | 0.01999 | -0.073 | 62.658
7 | 1.307 | 0.02126 | -0.075 | 61.47
7.5 | 1.356 | 0.02253 | -0.076 | 60.178
8 | 1.395 | 0.02401 | -0.077 | 58.116
8.5 | 1.424 | 0.02552 | -0.079 | 55.784
9 | 1.435 | 0.02723 | -0.08 | 52.696
9.5 | 1.417 | 0.02938 | -0.081 | 48.223
10 | 1.338 | 0.03215 | -0.083 | 41.61
10.5 | 0.748 | 0.07241 | -0.041 | 10.329
11 | 0.774 | 0.0833 | -0.037 | 9.291
11.5 | 0.801 | 0.09359 | -0.037 | 8.559
12 | 0.828 | 0.099 | -0.038 | 8.365
12.5 | 0.857 | 0.10772 | -0.042 | 7.952
13 | 0.884 | 0.10906 | -0.042 | 8.102
13.5 | 0.911 | 0.11229 | -0.043 | 8.11
14 | 0.938 | 0.11937 | -0.045 | 7.86

## 56. Re 2M Mach 0.50 (2)
BIGFOIL.COM POLAR EXPORT
NACA66-519 a=0.2
NACA66-519 a=0.2 |  |  |  | Cl Max: | 1.0651 | at alpha= | 14.5 | deg
XFOIL ncrit=9 |  |  |  | L/D Max: | 126.732 | at alpha= | 3 | deg
Re: | 2000000 |  |  | Cd Min: | 0.17684 | at alpha= | 19.5 | deg
Mach: | 0.5 |  |  | Cl=0 at alpha= | -4.6615 | deg
|  |  |  | @ Cl=0.1, Cd= | 0.010031
|  |  |  | @ Cl=0.4, Cd= | 0.005885
|  |  |  | @ Cl=0.6, Cd= | 0.00596
alpha (deg) | Cl | Cd | Cm | Cl/Cd
-13.5 | -0.1988 | 0.11072 | -0.102 | -1.7955
-13 | -0.2072 | 0.09953 | -0.108 | -2.0818
-12.5 | -0.1803 | 0.09541 | -0.1109 | -1.8897
-12 | -0.1999 | 0.08334 | -0.1175 | -2.3986
-11 | -0.2434 | 0.05864 | -0.1344 | -4.1508
-10.5 | -0.2893 | 0.04826 | -0.1374 | -5.9946
-10 | -0.328 | 0.04057 | -0.1352 | -8.0848
-9.5 | -0.3658 | 0.03392 | -0.1295 | -10.7842
-9 | -0.3976 | 0.02678 | -0.1219 | -14.8469
-8.5 | -0.3983 | 0.02233 | -0.1149 | -17.837
-8 | -0.3685 | 0.02007 | -0.1099 | -18.3607
-7.5 | -0.3162 | 0.01735 | -0.1076 | -18.2248
-7 | -0.2453 | 0.01531 | -0.1075 | -16.0222
-6.5 | -0.1834 | 0.01437 | -0.1062 | -12.7627
-6 | -0.1309 | 0.01325 | -0.1037 | -9.8792
-5.5 | -0.0814 | 0.01244 | -0.101 | -6.5434
-5 | -0.0327 | 0.01174 | -0.0983 | -2.7853
-4.5 | 0.0156 | 0.01111 | -0.0956 | 1.4041
-4 | 0.0644 | 0.01057 | -0.093 | 6.0927
-3.5 | 0.108 | 0.00991 | -0.0895 | 10.8981
-3 | 0.156 | 0.00946 | -0.0867 | 16.4905
-2.5 | 0.1997 | 0.00914 | -0.0831 | 21.849
-2 | 0.2391 | 0.00894 | -0.0785 | 26.745
-1.5 | 0.2885 | 0.00868 | -0.0758 | 33.2373
-1 | 0.3112 | 0.0077 | -0.0685 | 40.4156
-0.5 | 0.3212 | 0.0058 | -0.0591 | 55.3793
0 | 0.3887 | 0.00588 | -0.0599 | 66.1054
0.5 | 0.457 | 0.00591 | -0.0608 | 77.3266
1 | 0.525 | 0.0059 | -0.0617 | 88.9831
1.5 | 0.5921 | 0.00596 | -0.0624 | 99.3456
2 | 0.6581 | 0.00596 | -0.063 | 110.4195
2.5 | 0.7209 | 0.006 | -0.0628 | 120.15
3 | 0.7756 | 0.00612 | -0.0609 | 126.732
3.5 | 0.7818 | 0.00666 | -0.0497 | 117.3874
4 | 0.7853 | 0.00791 | -0.0392 | 99.2794
4.5 | 0.7953 | 0.00939 | -0.0305 | 84.6965
5 | 0.8106 | 0.01094 | -0.0231 | 74.0951
5.5 | 0.8322 | 0.01244 | -0.017 | 66.8971
6.5 | 0.8679 | 0.016 | -0.0045 | 54.2437
7 | 0.8942 | 0.01765 | 0.0003 | 50.6629
7.5 | 0.9186 | 0.0195 | 0.0051 | 47.1077
8.5 | 0.9634 | 0.02367 | 0.0146 | 40.7013
9 | 0.9828 | 0.02608 | 0.0193 | 37.684
10 | 0.9572 | 0.03478 | 0.0325 | 27.5216
10.5 | 0.9555 | 0.03928 | 0.0369 | 24.3254
11 | 0.9799 | 0.04246 | 0.0393 | 23.0782
11.5 | 1.0049 | 0.04581 | 0.0413 | 21.9363
12 | 1.0242 | 0.04975 | 0.0433 | 20.5869
12.5 | 1.0431 | 0.05395 | 0.0449 | 19.3346
13 | 1.0536 | 0.05906 | 0.0462 | 17.8395
13.5 | 1.0595 | 0.06485 | 0.0469 | 16.3377
14 | 1.0649 | 0.07095 | 0.0472 | 15.0092
14.5 | 1.0651 | 0.0778 | 0.0468 | 13.6902
15 | 1.0616 | 0.0853 | 0.0458 | 12.4455
16 | 1.0521 | 0.10216 | 0.0407 | 10.2986
17.5 | 1.0353 | 0.13047 | 0.0277 | 7.9352
18 | 1.0222 | 0.14112 | 0.0221 | 7.2435
18.5 | 1.008 | 0.15239 | 0.0156 | 6.6146
19 | 0.9932 | 0.16414 | 0.0084 | 6.0509
19.5 | 0.9752 | 0.17684 | 0.0003 | 5.5146

## 57. Re 3M Mach 0.00 (1)
BIGFOIL.COM POLAR EXPORT
NACA66-519 a=0.2
NACA66-519 a=0.2 |  |  |  | Cl Max: | 1.636 | at alpha= | 14.5 | deg
JavaFoil+Calcfoil stall+Eppler ext transition |  |  |  | L/D Max: | 112.431 | at alpha= | 1.5 | deg
Re: | 3000000 |  |  | Cd Min: | 0.00399 | at alpha= | -0.5 | deg
Mach: | 0 |  |  | Cl=0 at alpha= | -2.7661 | deg
|  |  |  | @ Cl=0.1, Cd= | 0.0073421
|  |  |  | @ Cl=0.4, Cd= | 0.0044784
|  |  |  | @ Cl=0.6, Cd= | 0.005854
alpha (deg) | Cl | Cd | Cm | Cl/Cd
-15.5 | -0.789 | 0.11083 | -0.005 | -7.117
-15 | -0.793 | 0.10417 | -0.006 | -7.615
-14.5 | -0.795 | 0.09855 | -0.006 | -8.064
-14 | -0.793 | 0.09267 | -0.007 | -8.559
-13.5 | -0.788 | 0.08748 | -0.008 | -9.013
-13 | -0.78 | 0.08273 | -0.008 | -9.427
-12.5 | -0.77 | 0.07686 | -0.009 | -10.013
-12 | -0.755 | 0.07221 | -0.01 | -10.45
-11.5 | -0.737 | 0.06673 | -0.011 | -11.05
-11 | -0.719 | 0.06046 | -0.013 | -11.886
-10.5 | -0.815 | 0.01475 | -0.021 | -55.273
-10 | -0.787 | 0.01333 | -0.022 | -59.01
-9.5 | -0.749 | 0.01262 | -0.023 | -59.393
-9 | -0.707 | 0.01207 | -0.025 | -58.605
-8.5 | -0.661 | 0.01153 | -0.026 | -57.341
-8 | -0.611 | 0.01102 | -0.027 | -55.397
-7.5 | -0.558 | 0.0106 | -0.028 | -52.675
-7 | -0.504 | 0.00972 | -0.03 | -51.877
-6.5 | -0.448 | 0.00941 | -0.031 | -47.658
-6 | -0.391 | 0.00913 | -0.032 | -42.856
-5.5 | -0.333 | 0.00884 | -0.034 | -37.64
-5 | -0.273 | 0.00858 | -0.035 | -31.855
-4.5 | -0.213 | 0.00831 | -0.036 | -25.658
-4 | -0.152 | 0.00812 | -0.038 | -18.785
-3.5 | -0.091 | 0.00789 | -0.039 | -11.553
-3 | -0.029 | 0.00774 | -0.04 | -3.803
-2.5 | 0.033 | 0.00754 | -0.042 | 4.336
-2 | 0.095 | 0.0074 | -0.043 | 12.847
-1.5 | 0.158 | 0.00667 | -0.045 | 23.661
-1 | 0.222 | 0.00725 | -0.046 | 30.598
-0.5 | 0.285 | 0.00399 | -0.047 | 71.432
0 | 0.346 | 0.0044 | -0.048 | 78.624
0.5 | 0.408 | 0.00449 | -0.05 | 90.906
1 | 0.47 | 0.00463 | -0.051 | 101.6
1.5 | 0.529 | 0.00471 | -0.052 | 112.431
2 | 0.588 | 0.00577 | -0.053 | 101.834
2.5 | 0.648 | 0.00619 | -0.055 | 104.547
3 | 0.708 | 0.00654 | -0.056 | 108.141
3.5 | 0.767 | 0.007 | -0.057 | 109.507
4 | 0.826 | 0.00746 | -0.058 | 110.778
4.5 | 0.885 | 0.00795 | -0.06 | 111.4
5 | 0.944 | 0.00847 | -0.061 | 111.385
5.5 | 1.002 | 0.00903 | -0.062 | 110.956
6 | 1.058 | 0.00958 | -0.063 | 110.367
6.5 | 1.113 | 0.01017 | -0.064 | 109.446
7 | 1.167 | 0.01079 | -0.066 | 108.078
7.5 | 1.214 | 0.01556 | -0.067 | 78.03
8 | 1.264 | 0.0163 | -0.068 | 77.553
8.5 | 1.312 | 0.01703 | -0.069 | 77.046
9 | 1.358 | 0.01779 | -0.07 | 76.336
9.5 | 1.401 | 0.0186 | -0.071 | 75.328
10 | 1.442 | 0.01944 | -0.073 | 74.149
10.5 | 1.479 | 0.02041 | -0.074 | 72.486
11 | 1.514 | 0.02132 | -0.075 | 71.008
11.5 | 1.545 | 0.0223 | -0.076 | 69.279
12 | 1.572 | 0.02347 | -0.077 | 66.991
12.5 | 1.596 | 0.02462 | -0.078 | 64.832
13 | 1.614 | 0.02579 | -0.079 | 62.592
13.5 | 1.626 | 0.02707 | -0.081 | 60.058
14 | 1.634 | 0.02837 | -0.082 | 57.569
14.5 | 1.636 | 0.03008 | -0.083 | 54.389
15 | 1.634 | 0.03179 | -0.084 | 51.401
15.5 | 1.628 | 0.03343 | -0.085 | 48.705
16 | 1.618 | 0.03526 | -0.086 | 45.877
16.5 | 1.603 | 0.03727 | -0.087 | 43.025
17 | 1.585 | 0.03931 | -0.088 | 40.321
17.5 | 1.564 | 0.04141 | -0.089 | 37.772
18 | 1.539 | 0.04403 | -0.089 | 34.951
18.5 | 1.506 | 0.04646 | -0.09 | 32.422
19 | 1.471 | 0.0494 | -0.091 | 29.781
19.5 | 1.434 | 0.05236 | -0.092 | 27.396

## 58. Re 3M Mach 0.00 (2)
BIGFOIL.COM POLAR EXPORT
NACA66-519 a=0.2
NACA66-519 a=0.2 |  |  |  | Cl Max: | 1.4043 | at alpha= | 20 | deg
XFOIL ncrit=9 |  |  |  | L/D Max: | 155.157 | at alpha= | 3.5 | deg
Re: | 3000000 |  |  | Cd Min: | 0.07648 | at alpha= | 20 | deg
Mach: | 0 |  |  | Cl=0 at alpha= | -3.3554 | deg
|  |  |  | @ Cl=0.1, Cd= | 0.0074184
|  |  |  | @ Cl=0.4, Cd= | 0.0044733
|  |  |  | @ Cl=0.6, Cd= | 0.0045472
alpha (deg) | Cl | Cd | Cm | Cl/Cd
-20 | -1.1599 | 0.04558 | -0.1028 | -25.4476
-19.5 | -1.1665 | 0.0406 | -0.1021 | -28.7315
-19 | -1.1658 | 0.0366 | -0.1007 | -31.8525
-18.5 | -1.1566 | 0.03348 | -0.0991 | -34.546
-18 | -1.1438 | 0.0308 | -0.0973 | -37.1364
-17.5 | -1.1259 | 0.02855 | -0.0954 | -39.4361
-17 | -1.1079 | 0.02636 | -0.0931 | -42.0296
-16.5 | -1.0839 | 0.02463 | -0.0912 | -44.0073
-16 | -1.0565 | 0.0231 | -0.0893 | -45.7359
-15.5 | -1.0292 | 0.02151 | -0.0872 | -47.8475
-15 | -0.9994 | 0.02014 | -0.0852 | -49.6226
-14.5 | -0.9667 | 0.01889 | -0.0833 | -51.1752
-14 | -0.9327 | 0.01773 | -0.0815 | -52.6058
-13.5 | -0.904 | 0.01617 | -0.079 | -55.906
-13 | -0.8648 | 0.01543 | -0.0776 | -56.0467
-12.5 | -0.8213 | 0.01495 | -0.0767 | -54.9365
-12 | -0.7808 | 0.01429 | -0.0753 | -54.6396
-11.5 | -0.7375 | 0.01375 | -0.0743 | -53.6364
-11 | -0.6956 | 0.01313 | -0.073 | -52.9779
-10.5 | -0.6511 | 0.01267 | -0.0721 | -51.3891
-10 | -0.6064 | 0.01224 | -0.0711 | -49.5425
-9.5 | -0.5621 | 0.01178 | -0.07 | -47.7165
-9 | -0.5174 | 0.01137 | -0.0689 | -45.5057
-8.5 | -0.4724 | 0.01098 | -0.0678 | -43.0237
-8 | -0.4319 | 0.01044 | -0.0658 | -41.3697
-7.5 | -0.3868 | 0.0101 | -0.0646 | -38.297
-7 | -0.343 | 0.00971 | -0.0631 | -35.3244
-6.5 | -0.3004 | 0.00935 | -0.0613 | -32.1283
-6 | -0.2575 | 0.00914 | -0.0593 | -28.1729
-5.5 | -0.2156 | 0.00879 | -0.0572 | -24.5279
-5 | -0.1679 | 0.0085 | -0.0563 | -19.7529
-4.5 | -0.1177 | 0.00826 | -0.0558 | -14.2494
-4 | -0.0664 | 0.00805 | -0.0555 | -8.2484
-3.5 | -0.0153 | 0.00787 | -0.0553 | -1.9441
-3 | 0.0376 | 0.00764 | -0.0553 | 4.9215
-2.5 | 0.0919 | 0.00745 | -0.0556 | 12.3356
-2 | 0.1458 | 0.00724 | -0.0559 | 20.1381
-1 | 0.2214 | 0.00506 | -0.0509 | 43.7549
-0.5 | 0.2708 | 0.00451 | -0.0505 | 60.0443
0 | 0.3306 | 0.00449 | -0.0519 | 73.6303
0.5 | 0.3902 | 0.00447 | -0.0532 | 87.2931
1 | 0.4499 | 0.00449 | -0.0547 | 100.2004
1.5 | 0.5082 | 0.00452 | -0.0558 | 112.4336
2 | 0.5682 | 0.00452 | -0.0573 | 125.708
2.5 | 0.6266 | 0.00457 | -0.0586 | 137.1116
3 | 0.6851 | 0.00462 | -0.0598 | 148.29
3.5 | 0.7401 | 0.00477 | -0.0604 | 155.1572
4 | 0.7894 | 0.0051 | -0.0599 | 154.7843
4.5 | 0.8332 | 0.00554 | -0.0584 | 150.3971
5 | 0.8667 | 0.00608 | -0.0548 | 142.5493
5.5 | 0.8802 | 0.00666 | -0.0471 | 132.1622
6.5 | 0.8999 | 0.00881 | -0.0322 | 102.1453
7 | 0.9108 | 0.01015 | -0.0257 | 89.734
7.5 | 0.9288 | 0.01142 | -0.0206 | 81.331
8 | 0.9461 | 0.01282 | -0.0158 | 73.7988
8.5 | 0.9577 | 0.01448 | -0.0103 | 66.1395
9 | 0.9673 | 0.01638 | -0.0049 | 59.0537
9.5 | 0.9742 | 0.01857 | 0.0005 | 52.461
10 | 0.9835 | 0.02079 | 0.0052 | 47.3064
10.5 | 0.997 | 0.02298 | 0.0091 | 43.3856
11 | 1.0259 | 0.02443 | 0.011 | 41.9935
11.5 | 1.0544 | 0.02598 | 0.0128 | 40.5851
12 | 1.0864 | 0.02734 | 0.0141 | 39.7366
12.5 | 1.1129 | 0.02907 | 0.0158 | 38.2835
13 | 1.1429 | 0.03062 | 0.0171 | 37.3253
13.5 | 1.1691 | 0.03244 | 0.0187 | 36.0388
14 | 1.1932 | 0.03434 | 0.0204 | 34.7467
14.5 | 1.2125 | 0.03638 | 0.0228 | 33.3288
15 | 1.2788 | 0.03917 | 0.0144 | 32.6474
16.5 | 1.3353 | 0.04773 | 0.0176 | 27.9761
17 | 1.3532 | 0.05067 | 0.0185 | 26.7061
17.5 | 1.3702 | 0.05382 | 0.0193 | 25.4589
18 | 1.3848 | 0.05729 | 0.0198 | 24.1718
18.5 | 1.3948 | 0.06127 | 0.0203 | 22.7648
19 | 1.4022 | 0.0657 | 0.0205 | 21.3425
19.5 | 1.4017 | 0.0712 | 0.0205 | 19.6868
20 | 1.4043 | 0.07648 | 0.02 | 18.3617

## 59. Re 3M Mach 0.10 (1)
BIGFOIL.COM POLAR EXPORT
NACA66-519 a=0.2
NACA66-519 a=0.2 |  |  |  | Cl Max: | 1.625 | at alpha= | 14 | deg
JavaFoil+Calcfoil stall+Eppler ext transition |  |  |  | L/D Max: | 111.182 | at alpha= | 4.5 | deg
Re: | 3000000 |  |  | Cd Min: | 0.00401 | at alpha= | -0.5 | deg
Mach: | 0.1 |  |  | Cl=0 at alpha= | -2.7619 | deg
|  |  |  | @ Cl=0.1, Cd= | 0.0073668
|  |  |  | @ Cl=0.4, Cd= | 0.0045106
|  |  |  | @ Cl=0.6, Cd= | 0.0058872
alpha (deg) | Cl | Cd | Cm | Cl/Cd
-15 | -0.772 | 0.10535 | -0.006 | -7.33
-14.5 | -0.777 | 0.09992 | -0.006 | -7.774
-14 | -0.778 | 0.09417 | -0.007 | -8.264
-13.5 | -0.776 | 0.08863 | -0.008 | -8.758
-13 | -0.771 | 0.08319 | -0.008 | -9.262
-12.5 | -0.761 | 0.07813 | -0.009 | -9.745
-12 | -0.748 | 0.07343 | -0.01 | -10.189
-11.5 | -0.732 | 0.0681 | -0.011 | -10.753
-11 | -0.714 | 0.0624 | -0.012 | -11.441
-10.5 | -0.697 | 0.05404 | -0.014 | -12.891
-10 | -0.786 | 0.01356 | -0.022 | -57.94
-9.5 | -0.75 | 0.01278 | -0.023 | -58.665
-9 | -0.708 | 0.01218 | -0.025 | -58.162
-8.5 | -0.663 | 0.01163 | -0.026 | -57.007
-8 | -0.612 | 0.01113 | -0.027 | -55.044
-7.5 | -0.56 | 0.01065 | -0.029 | -52.583
-7 | -0.506 | 0.00977 | -0.03 | -51.782
-6.5 | -0.45 | 0.00947 | -0.031 | -47.508
-6 | -0.393 | 0.00915 | -0.033 | -42.901
-5.5 | -0.334 | 0.00886 | -0.034 | -37.719
-5 | -0.275 | 0.00862 | -0.035 | -31.863
-4.5 | -0.214 | 0.00836 | -0.037 | -25.608
-4 | -0.153 | 0.00812 | -0.038 | -18.862
-3.5 | -0.092 | 0.00791 | -0.039 | -11.584
-3 | -0.03 | 0.00773 | -0.041 | -3.827
-2.5 | 0.033 | 0.00758 | -0.042 | 4.33
-2 | 0.096 | 0.00741 | -0.043 | 12.905
-1.5 | 0.159 | 0.00673 | -0.045 | 23.573
-1 | 0.222 | 0.00687 | -0.046 | 32.385
-0.5 | 0.286 | 0.00401 | -0.047 | 71.319
0 | 0.348 | 0.00441 | -0.049 | 78.921
0.5 | 0.41 | 0.00453 | -0.05 | 90.608
1 | 0.472 | 0.00462 | -0.051 | 102.138
1.5 | 0.531 | 0.00512 | -0.052 | 103.64
2 | 0.59 | 0.00582 | -0.054 | 101.347
2.5 | 0.651 | 0.00623 | -0.055 | 104.427
3 | 0.711 | 0.00661 | -0.056 | 107.478
3.5 | 0.77 | 0.00704 | -0.057 | 109.41
4 | 0.83 | 0.00754 | -0.059 | 110.146
4.5 | 0.889 | 0.008 | -0.06 | 111.182
5 | 0.948 | 0.00857 | -0.061 | 110.686
5.5 | 1.006 | 0.00912 | -0.062 | 110.39
6 | 1.062 | 0.00965 | -0.063 | 110.11
6.5 | 1.118 | 0.01025 | -0.065 | 109.068
7 | 1.172 | 0.01092 | -0.066 | 107.274
7.5 | 1.219 | 0.01571 | -0.067 | 77.607
8 | 1.269 | 0.01645 | -0.068 | 77.167
8.5 | 1.317 | 0.01719 | -0.069 | 76.613
9 | 1.363 | 0.01799 | -0.071 | 75.761
9.5 | 1.406 | 0.01881 | -0.072 | 74.715
10 | 1.446 | 0.01966 | -0.073 | 73.535
10.5 | 1.482 | 0.02061 | -0.074 | 71.92
11 | 1.516 | 0.02156 | -0.075 | 70.337
11.5 | 1.546 | 0.02267 | -0.076 | 68.204
12 | 1.572 | 0.02375 | -0.078 | 66.201
12.5 | 1.595 | 0.02499 | -0.079 | 63.826
13 | 1.611 | 0.02617 | -0.08 | 61.564
13.5 | 1.621 | 0.02757 | -0.081 | 58.798
14 | 1.625 | 0.02902 | -0.082 | 56.016
14.5 | 1.625 | 0.03062 | -0.083 | 53.065
15 | 1.62 | 0.03243 | -0.084 | 49.944
15.5 | 1.61 | 0.03407 | -0.085 | 47.255
16 | 1.596 | 0.03581 | -0.086 | 44.554
16.5 | 1.577 | 0.03812 | -0.087 | 41.369
17 | 1.554 | 0.04034 | -0.088 | 38.522
17.5 | 1.528 | 0.04267 | -0.089 | 35.8
18 | 1.498 | 0.04517 | -0.09 | 33.166
18.5 | 1.46 | 0.04825 | -0.09 | 30.253
19 | 1.419 | 0.05125 | -0.091 | 27.696

## 60. Re 3M Mach 0.10 (2)
BIGFOIL.COM POLAR EXPORT
NACA66-519 a=0.2
NACA66-519 a=0.2 |  |  |  | Cl Max: | 1.3937 | at alpha= | 20 | deg
XFOIL ncrit=9 |  |  |  | L/D Max: | 155.021 | at alpha= | 3.5 | deg
Re: | 3000000 |  |  | Cd Min: | 0.07951 | at alpha= | 20 | deg
Mach: | 0.1 |  |  | Cl=0 at alpha= | -3.3712 | deg
|  |  |  | @ Cl=0.1, Cd= | 0.0074447
|  |  |  | @ Cl=0.4, Cd= | 0.0044924
|  |  |  | @ Cl=0.6, Cd= | 0.004559
alpha (deg) | Cl | Cd | Cm | Cl/Cd
-20 | -1.1072 | 0.05245 | -0.105 | -21.1096
-19.5 | -1.1284 | 0.04542 | -0.1055 | -24.8437
-19 | -1.1381 | 0.04012 | -0.1047 | -28.3674
-18.5 | -1.1359 | 0.03623 | -0.1032 | -31.3525
-18 | -1.1292 | 0.03291 | -0.1013 | -34.3118
-17.5 | -1.1168 | 0.03016 | -0.0991 | -37.0292
-17 | -1.1003 | 0.0278 | -0.0969 | -39.5791
-16.5 | -1.0786 | 0.02583 | -0.0947 | -41.7576
-16 | -1.0534 | 0.02407 | -0.0926 | -43.764
-15.5 | -1.0278 | 0.02234 | -0.0903 | -46.0072
-15 | -0.9986 | 0.02086 | -0.0881 | -47.8715
-14.5 | -0.9673 | 0.01944 | -0.086 | -49.7582
-14 | -0.9331 | 0.01824 | -0.0841 | -51.1568
-13.5 | -0.8981 | 0.01706 | -0.0822 | -52.6436
-13 | -0.8667 | 0.0157 | -0.0797 | -55.2038
-12.5 | -0.8234 | 0.01516 | -0.0787 | -54.314
-12 | -0.7825 | 0.01447 | -0.0772 | -54.0774
-11.5 | -0.7372 | 0.01401 | -0.0763 | -52.6196
-11 | -0.6958 | 0.01332 | -0.0748 | -52.2372
-10.5 | -0.6512 | 0.01282 | -0.0738 | -50.7956
-10 | -0.6059 | 0.01239 | -0.0728 | -48.9023
-9.5 | -0.5614 | 0.01191 | -0.0716 | -47.1369
-9 | -0.5163 | 0.01148 | -0.0704 | -44.9739
-8.5 | -0.471 | 0.01109 | -0.0693 | -42.4707
-8 | -0.4298 | 0.01055 | -0.0674 | -40.7393
-7.5 | -0.3844 | 0.01019 | -0.0661 | -37.7233
-7 | -0.3402 | 0.00979 | -0.0646 | -34.7497
-6.5 | -0.2968 | 0.00941 | -0.0628 | -31.5409
-6 | -0.2532 | 0.00917 | -0.061 | -27.6118
-5.5 | -0.2132 | 0.00884 | -0.0584 | -24.1176
-5 | -0.1663 | 0.00853 | -0.0572 | -19.4959
-4.5 | -0.1162 | 0.00828 | -0.0566 | -14.0338
-4 | -0.065 | 0.00807 | -0.0563 | -8.0545
-3.5 | -0.0136 | 0.0079 | -0.0559 | -1.7215
-3 | 0.0392 | 0.00766 | -0.0559 | 5.1175
-2.5 | 0.0938 | 0.00747 | -0.0562 | 12.5569
-2 | 0.1478 | 0.00725 | -0.0564 | 20.3862
-1.5 | 0.1987 | 0.00688 | -0.0561 | 28.8808
-1 | 0.2268 | 0.00531 | -0.0519 | 42.7119
-0.5 | 0.2726 | 0.00453 | -0.0508 | 60.1766
0 | 0.3329 | 0.0045 | -0.0522 | 73.9778
0.5 | 0.3927 | 0.00449 | -0.0536 | 87.461
1 | 0.4528 | 0.00451 | -0.055 | 100.3991
1.5 | 0.5115 | 0.00454 | -0.0561 | 112.6652
2 | 0.5717 | 0.00453 | -0.0577 | 126.2031
2.5 | 0.6303 | 0.00459 | -0.0588 | 137.3203
3 | 0.6892 | 0.00464 | -0.0601 | 148.5345
3.5 | 0.7441 | 0.0048 | -0.0606 | 155.0208
4 | 0.793 | 0.00514 | -0.06 | 154.2802
5 | 0.8686 | 0.00613 | -0.0543 | 141.6966
5.5 | 0.879 | 0.00675 | -0.046 | 130.2222
6.5 | 0.8998 | 0.00896 | -0.0313 | 100.4241
7 | 0.9098 | 0.01037 | -0.0246 | 87.7338
7.5 | 0.9287 | 0.01163 | -0.0197 | 79.8538
8 | 0.9465 | 0.01304 | -0.0149 | 72.5844
8.5 | 0.9579 | 0.01474 | -0.0094 | 64.9864
9 | 0.9669 | 0.01669 | -0.0039 | 57.9329
9.5 | 0.9735 | 0.01893 | 0.0015 | 51.4263
10 | 0.9828 | 0.02119 | 0.0063 | 46.3804
10.5 | 0.996 | 0.02345 | 0.0102 | 42.4733
11 | 1.0249 | 0.02494 | 0.0121 | 41.0946
11.5 | 1.0542 | 0.02649 | 0.0138 | 39.7961
12 | 1.0852 | 0.02794 | 0.0153 | 38.8404
12.5 | 1.1127 | 0.02967 | 0.017 | 37.5025
13 | 1.1416 | 0.03136 | 0.0184 | 36.4031
13.5 | 1.1691 | 0.03313 | 0.0198 | 35.2883
14 | 1.1907 | 0.03528 | 0.0218 | 33.75
14.5 | 1.2132 | 0.03719 | 0.0239 | 32.6217
15 | 1.274 | 0.04019 | 0.0164 | 31.6994
15.5 | 1.3021 | 0.04275 | 0.0164 | 30.4585
16 | 1.3158 | 0.04597 | 0.018 | 28.623
16.5 | 1.3316 | 0.04913 | 0.0192 | 27.1036
17 | 1.3492 | 0.05222 | 0.02 | 25.8368
17.5 | 1.3644 | 0.05565 | 0.0208 | 24.5175
18 | 1.378 | 0.05931 | 0.0213 | 23.2339
18.5 | 1.3863 | 0.0636 | 0.0217 | 21.7972
19 | 1.3919 | 0.06837 | 0.0218 | 20.3583
19.5 | 1.3887 | 0.0743 | 0.0216 | 18.6904
20 | 1.3937 | 0.07951 | 0.0209 | 17.5286

## 61. Re 3M Mach 0.25 (1)
BIGFOIL.COM POLAR EXPORT
NACA66-519 a=0.2
NACA66-519 a=0.2 |  |  |  | Cl Max: | 1.576 | at alpha= | 13 | deg
JavaFoil+Calcfoil stall+Eppler ext transition |  |  |  | L/D Max: | 108.641 | at alpha= | 4.5 | deg
Re: | 3000000 |  |  | Cd Min: | 0.0044 | at alpha= | -0.5 | deg
Mach: | 0.25 |  |  | Cl=0 at alpha= | -2.7656 | deg
|  |  |  | @ Cl=0.1, Cd= | 0.0075609
|  |  |  | @ Cl=0.4, Cd= | 0.0045706
|  |  |  | @ Cl=0.6, Cd= | 0.0059921
alpha (deg) | Cl | Cd | Cm | Cl/Cd
-17 | -0.41 | 0.14592 | -0.003 | -2.812
-16.5 | -0.462 | 0.13836 | -0.004 | -3.336
-16 | -0.509 | 0.13138 | -0.004 | -3.871
-15.5 | -0.551 | 0.12198 | -0.005 | -4.52
-15 | -0.589 | 0.11361 | -0.006 | -5.188
-14.5 | -0.622 | 0.10683 | -0.006 | -5.827
-14 | -0.65 | 0.10108 | -0.007 | -6.431
-13.5 | -0.672 | 0.09475 | -0.007 | -7.088
-13 | -0.687 | 0.08966 | -0.008 | -7.663
-12.5 | -0.696 | 0.08318 | -0.009 | -8.368
-12 | -0.699 | 0.07854 | -0.009 | -8.895
-11.5 | -0.695 | 0.07369 | -0.01 | -9.436
-11 | -0.686 | 0.06867 | -0.011 | -9.984
-10.5 | -0.671 | 0.06369 | -0.012 | -10.528
-10 | -0.651 | 0.05858 | -0.014 | -11.113
-9.5 | -0.629 | 0.05207 | -0.016 | -12.086
-9 | -0.609 | 0.04303 | -0.018 | -14.156
-8.5 | -0.669 | 0.01221 | -0.027 | -54.811
-8 | -0.621 | 0.01163 | -0.028 | -53.384
-7.5 | -0.569 | 0.01108 | -0.029 | -51.356
-7 | -0.515 | 0.01009 | -0.031 | -51.098
-6.5 | -0.459 | 0.00971 | -0.032 | -47.279
-6 | -0.401 | 0.00944 | -0.033 | -42.504
-5.5 | -0.342 | 0.0091 | -0.035 | -37.576
-5 | -0.281 | 0.00882 | -0.036 | -31.875
-4.5 | -0.219 | 0.00857 | -0.037 | -25.592
-4 | -0.157 | 0.0083 | -0.039 | -18.9
-3.5 | -0.094 | 0.00807 | -0.04 | -11.63
-3 | -0.03 | 0.00792 | -0.042 | -3.826
-2.5 | 0.034 | 0.00771 | -0.043 | 4.368
-2 | 0.098 | 0.00758 | -0.044 | 12.938
-1.5 | 0.163 | 0.00696 | -0.046 | 23.375
-1 | 0.228 | 0.0071 | -0.047 | 32.108
-0.5 | 0.294 | 0.0044 | -0.049 | 66.806
0 | 0.357 | 0.00449 | -0.05 | 79.421
0.5 | 0.421 | 0.00461 | -0.051 | 91.174
1 | 0.484 | 0.0047 | -0.053 | 102.936
1.5 | 0.543 | 0.00556 | -0.054 | 97.646
2 | 0.605 | 0.00603 | -0.055 | 100.438
2.5 | 0.667 | 0.00647 | -0.056 | 103.085
3 | 0.729 | 0.00684 | -0.058 | 106.589
3.5 | 0.79 | 0.00736 | -0.059 | 107.276
4 | 0.851 | 0.00784 | -0.06 | 108.53
4.5 | 0.912 | 0.00839 | -0.061 | 108.641
5 | 0.972 | 0.00895 | -0.063 | 108.535
5.5 | 1.031 | 0.00953 | -0.064 | 108.156
6 | 1.089 | 0.01013 | -0.065 | 107.52
6.5 | 1.145 | 0.01079 | -0.066 | 106.074
7 | 1.195 | 0.01573 | -0.067 | 75.952
7.5 | 1.247 | 0.01662 | -0.069 | 75.041
8 | 1.297 | 0.01736 | -0.07 | 74.73
8.5 | 1.344 | 0.01817 | -0.071 | 73.966
9 | 1.388 | 0.01905 | -0.072 | 72.862
9.5 | 1.428 | 0.01998 | -0.074 | 71.478
10 | 1.465 | 0.02098 | -0.075 | 69.813
10.5 | 1.497 | 0.02204 | -0.076 | 67.951
11 | 1.525 | 0.02313 | -0.077 | 65.937
11.5 | 1.547 | 0.02442 | -0.078 | 63.37
12 | 1.564 | 0.02578 | -0.079 | 60.676
12.5 | 1.575 | 0.02726 | -0.081 | 57.787
13 | 1.576 | 0.02875 | -0.082 | 54.825
13.5 | 1.568 | 0.03041 | -0.083 | 51.55
14 | 1.551 | 0.03231 | -0.084 | 48.013
14.5 | 1.526 | 0.03418 | -0.085 | 44.658
15 | 1.493 | 0.03647 | -0.086 | 40.934
15.5 | 1.452 | 0.03899 | -0.087 | 37.239
16 | 1.403 | 0.04165 | -0.088 | 33.684
16.5 | 1.347 | 0.04439 | -0.089 | 30.351
17 | 1.283 | 0.04795 | -0.089 | 26.763
17.5 | 1.213 | 0.05257 | -0.09 | 23.064
18 | 1.111 | 0.06941 | -0.088 | 16.012

## 62. Re 3M Mach 0.25 (2)
BIGFOIL.COM POLAR EXPORT
NACA66-519 a=0.2
NACA66-519 a=0.2 |  |  |  | Cl Max: | 1.3361 | at alpha= | 18 | deg
XFOIL ncrit=9 |  |  |  | L/D Max: | 149.686 | at alpha= | 4 | deg
Re: | 3000000 |  |  | Cd Min: | 0.17531 | at alpha= | -20 | deg
Mach: | 0.25 |  |  | Cl=0 at alpha= | -3.474 | deg
|  |  |  | @ Cl=0.1, Cd= | 0.0075761
|  |  |  | @ Cl=0.4, Cd= | 0.0045521
|  |  |  | @ Cl=0.6, Cd= | 0.0046188
alpha (deg) | Cl | Cd | Cm | Cl/Cd
-20 | -0.4711 | 0.17531 | -0.044 | -2.6872
-19.5 | -0.4596 | 0.16814 | -0.0485 | -2.7334
-19 | -0.453 | 0.15988 | -0.0536 | -2.8334
-18.5 | -0.4457 | 0.15186 | -0.0584 | -2.9349
-17.5 | -0.8832 | 0.05594 | -0.1155 | -15.7883
-17 | -0.9454 | 0.04483 | -0.1172 | -21.0886
-16.5 | -0.971 | 0.03833 | -0.1155 | -25.3326
-16 | -0.984 | 0.03333 | -0.1125 | -29.523
-15.5 | -0.986 | 0.02939 | -0.1089 | -33.5488
-15 | -0.9748 | 0.0264 | -0.1053 | -36.9242
-14.5 | -0.9596 | 0.0235 | -0.1016 | -40.834
-14 | -0.9313 | 0.02156 | -0.0987 | -43.1957
-13.5 | -0.9004 | 0.01975 | -0.0957 | -45.5899
-13 | -0.8655 | 0.01824 | -0.093 | -47.4507
-12 | -0.7911 | 0.01563 | -0.0879 | -50.6142
-11.5 | -0.7437 | 0.01506 | -0.0865 | -49.3825
-11 | -0.6971 | 0.01443 | -0.0849 | -48.3091
-10.5 | -0.6515 | 0.01379 | -0.0833 | -47.2444
-10 | -0.6033 | 0.01328 | -0.082 | -45.4292
-9.5 | -0.5569 | 0.01272 | -0.0804 | -43.7814
-9 | -0.5098 | 0.01222 | -0.079 | -41.7185
-8.5 | -0.4633 | 0.01173 | -0.0774 | -39.497
-8 | -0.4166 | 0.01127 | -0.0759 | -36.9654
-7.5 | -0.3715 | 0.01072 | -0.0741 | -34.6549
-7 | -0.3252 | 0.01027 | -0.0725 | -31.665
-6.5 | -0.2797 | 0.00982 | -0.0707 | -28.4827
-6 | -0.2325 | 0.00948 | -0.0692 | -24.5253
-5.5 | -0.1876 | 0.00911 | -0.0672 | -20.5928
-5 | -0.1522 | 0.0087 | -0.0633 | -17.4943
-4.5 | -0.1057 | 0.00845 | -0.0615 | -12.5089
-4 | -0.0554 | 0.00823 | -0.0605 | -6.7315
-3.5 | -0.0027 | 0.00805 | -0.06 | -0.3354
-3 | 0.0493 | 0.00777 | -0.0594 | 6.3449
-2.5 | 0.1042 | 0.00756 | -0.0594 | 13.7831
-2 | 0.1592 | 0.00735 | -0.0594 | 21.6599
-1.5 | 0.2131 | 0.00709 | -0.0593 | 30.0564
-1 | 0.2538 | 0.00628 | -0.0569 | 40.414
-0.5 | 0.2828 | 0.00459 | -0.0525 | 61.6122
0 | 0.3448 | 0.00457 | -0.0539 | 75.4486
0.5 | 0.4065 | 0.00455 | -0.0553 | 89.3407
1 | 0.4684 | 0.00461 | -0.0567 | 101.6052
1.5 | 0.5294 | 0.00461 | -0.058 | 114.8373
2 | 0.5912 | 0.00461 | -0.0594 | 128.243
2.5 | 0.6515 | 0.00467 | -0.0605 | 139.5075
3 | 0.7107 | 0.00475 | -0.0615 | 149.6211
4 | 0.8098 | 0.00541 | -0.0595 | 149.6858
4.5 | 0.8497 | 0.00586 | -0.0566 | 145
5 | 0.8648 | 0.00641 | -0.0488 | 134.9142
5.5 | 0.8727 | 0.00739 | -0.0402 | 118.092
6.5 | 0.9008 | 0.00984 | -0.0268 | 91.5447
7 | 0.9086 | 0.01151 | -0.0198 | 78.9401
7.5 | 0.9277 | 0.01288 | -0.0148 | 72.0264
8 | 0.9472 | 0.01435 | -0.01 | 66.007
8.5 | 0.9577 | 0.01629 | -0.0044 | 58.7907
9 | 0.9643 | 0.01852 | 0.0015 | 52.068
9.5 | 0.9683 | 0.02108 | 0.0072 | 45.9345
10 | 0.9746 | 0.02369 | 0.0123 | 41.1397
10.5 | 0.9925 | 0.02594 | 0.0157 | 38.2614
11 | 1.0222 | 0.02761 | 0.0177 | 37.0228
11.5 | 1.0535 | 0.02927 | 0.0194 | 35.9925
12 | 1.082 | 0.03115 | 0.0213 | 34.7352
12.5 | 1.1106 | 0.0331 | 0.023 | 33.5529
13 | 1.1384 | 0.03514 | 0.0246 | 32.3961
13.5 | 1.1634 | 0.03743 | 0.0264 | 31.082
14 | 1.1868 | 0.03986 | 0.0281 | 29.7742
14.5 | 1.2077 | 0.04242 | 0.0301 | 28.4701
15 | 1.2453 | 0.04569 | 0.0277 | 27.2554
15.5 | 1.3017 | 0.05069 | 0.0189 | 25.6796
17 | 1.3194 | 0.06162 | 0.0275 | 21.4119
17.5 | 1.3296 | 0.06611 | 0.0279 | 20.1119
18 | 1.3361 | 0.07118 | 0.028 | 18.7707
18.5 | 1.3275 | 0.07804 | 0.0277 | 17.0105
19 | 1.3289 | 0.08414 | 0.0268 | 15.7939
19.5 | 1.3285 | 0.09066 | 0.0254 | 14.6537
20 | 1.3254 | 0.09771 | 0.0235 | 13.5646

## 63. Re 3M Mach 0.50 (1)
BIGFOIL.COM POLAR EXPORT
NACA66-519 a=0.2
NACA66-519 a=0.2 |  |  |  | Cl Max: | 1.437 | at alpha= | 9 | deg
JavaFoil+Calcfoil stall+Eppler ext transition |  |  |  | L/D Max: | 102.958 | at alpha= | 1 | deg
Re: | 3000000 |  |  | Cd Min: | 0.00492 | at alpha= | 0 | deg
Mach: | 0.5 |  |  | Cl=0 at alpha= | -2.7606 | deg
|  |  |  | @ Cl=0.1, Cd= | 0.00806
|  |  |  | @ Cl=0.4, Cd= | 0.0049268
|  |  |  | @ Cl=0.6, Cd= | 0.0064988
alpha (deg) | Cl | Cd | Cm | Cl/Cd
-20 | -0.982 | 0.16845 | 0 | -5.828
-19.5 | -0.954 | 0.16618 | -0.001 | -5.739
-19 | -0.926 | 0.15616 | -0.002 | -5.93
-18.5 | -0.898 | 0.15211 | -0.002 | -5.904
-18 | -0.869 | 0.14882 | -0.003 | -5.836
-17.5 | -0.84 | 0.1445 | -0.003 | -5.813
-17 | -0.812 | 0.13927 | -0.004 | -5.83
-16.5 | -0.784 | 0.13283 | -0.005 | -5.902
-16 | -0.757 | 0.13432 | -0.005 | -5.632
-15.5 | -0.726 | 0.12339 | -0.006 | -5.888
-15 | -0.698 | 0.12131 | -0.006 | -5.753
-14.5 | -0.67 | 0.11734 | -0.007 | -5.709
-14 | -0.642 | 0.1135 | -0.008 | -5.654
-13.5 | -0.614 | 0.10823 | -0.008 | -5.668
-13 | -0.585 | 0.10333 | -0.009 | -5.664
-12.5 | -0.557 | 0.09926 | -0.01 | -5.612
-12 | -0.528 | 0.09401 | -0.01 | -5.612
-11.5 | -0.499 | 0.09011 | -0.01 | -5.538
-11 | -0.471 | 0.08748 | -0.011 | -5.381
-10.5 | -0.442 | 0.08846 | -0.012 | -5
-10 | -0.414 | 0.0807 | -0.012 | -5.13
-9.5 | -0.386 | 0.06567 | -0.014 | -5.881
-9 | -0.357 | 0.0845 | -0.014 | -4.223
-8.5 | -0.328 | 0.06785 | -0.014 | -4.837
-8 | -0.474 | 0.0549 | -0.015 | -8.641
-7.5 | -0.468 | 0.04997 | -0.017 | -9.369
-7 | -0.44 | 0.04567 | -0.018 | -9.644
-6.5 | -0.41 | 0.03739 | -0.024 | -10.955
-6 | -0.432 | 0.01079 | -0.037 | -40.014
-5.5 | -0.372 | 0.01037 | -0.039 | -35.851
-5 | -0.307 | 0.00947 | -0.04 | -32.483
-4.5 | -0.241 | 0.00949 | -0.041 | -25.401
-4 | -0.173 | 0.00912 | -0.043 | -18.965
-3.5 | -0.104 | 0.00881 | -0.044 | -11.77
-3 | -0.034 | 0.00853 | -0.046 | -3.936
-2.5 | 0.037 | 0.00827 | -0.047 | 4.515
-2 | 0.109 | 0.00803 | -0.049 | 13.537
-1.5 | 0.18 | 0.00784 | -0.05 | 23.035
-1 | 0.253 | 0.00763 | -0.052 | 33.233
-0.5 | 0.326 | 0.00746 | -0.053 | 43.647
0 | 0.396 | 0.00492 | -0.055 | 80.368
0.5 | 0.467 | 0.00504 | -0.057 | 92.558
1 | 0.538 | 0.00522 | -0.058 | 102.958
1.5 | 0.602 | 0.00654 | -0.06 | 91.909
2 | 0.67 | 0.00709 | -0.061 | 94.521
2.5 | 0.739 | 0.0076 | -0.062 | 97.226
3 | 0.806 | 0.00817 | -0.064 | 98.746
3.5 | 0.874 | 0.00882 | -0.065 | 99.087
4 | 0.941 | 0.00951 | -0.067 | 99.023
4.5 | 1.008 | 0.01028 | -0.068 | 98.084
5 | 1.075 | 0.01097 | -0.069 | 97.959
5.5 | 1.139 | 0.01174 | -0.071 | 97.054
6 | 1.2 | 0.01264 | -0.072 | 94.983
6.5 | 1.254 | 0.01861 | -0.073 | 67.396
7 | 1.309 | 0.01985 | -0.075 | 65.943
7.5 | 1.358 | 0.021 | -0.076 | 64.656
8 | 1.398 | 0.02237 | -0.077 | 62.485
8.5 | 1.426 | 0.02375 | -0.079 | 60.022
9 | 1.437 | 0.02533 | -0.08 | 56.725
9.5 | 1.419 | 0.0274 | -0.081 | 51.795
10 | 1.34 | 0.02995 | -0.083 | 44.751
10.5 | 0.884 | 0.03298 | -0.084 | 26.812
11 | 0.775 | 0.07951 | -0.04 | 9.743
11.5 | 0.803 | 0.07786 | -0.041 | 10.308
12 | 0.829 | 0.08885 | -0.04 | 9.33
12.5 | 0.857 | 0.10148 | -0.042 | 8.444
13 | 0.884 | 0.10241 | -0.043 | 8.631
13.5 | 0.911 | 0.10727 | -0.044 | 8.492
14 | 0.94 | 0.11279 | -0.048 | 8.335

## 64. Re 3M Mach 0.50 (2)
BIGFOIL.COM POLAR EXPORT
NACA66-519 a=0.2
NACA66-519 a=0.2 |  |  |  | Cl Max: | 1.1211 | at alpha= | 14.5 | deg
XFOIL ncrit=9 |  |  |  | L/D Max: | 140.75 | at alpha= | 2.5 | deg
Re: | 3000000 |  |  | Cd Min: | 0.17141 | at alpha= | 19.5 | deg
Mach: | 0.5 |  |  | Cl=0 at alpha= | -4.38 | deg
|  |  |  | @ Cl=0.1, Cd= | 0.0086664
|  |  |  | @ Cl=0.4, Cd= | 0.0048937
|  |  |  | @ Cl=0.6, Cd= | 0.0050272
alpha (deg) | Cl | Cd | Cm | Cl/Cd
-14.5 | -0.2418 | 0.12172 | -0.0952 | -1.9865
-14 | -0.2314 | 0.11373 | -0.0999 | -2.0346
-13.5 | -0.2439 | 0.10208 | -0.1064 | -2.3893
-13 | -0.2295 | 0.09539 | -0.1105 | -2.4059
-12.5 | -0.2113 | 0.08935 | -0.1143 | -2.3649
-12 | -0.2472 | 0.07515 | -0.1228 | -3.2894
-11.5 | -0.28 | 0.06017 | -0.1342 | -4.6535
-11 | -0.3287 | 0.04895 | -0.1385 | -6.715
-10.5 | -0.3736 | 0.04073 | -0.137 | -9.1726
-10 | -0.4221 | 0.03315 | -0.1315 | -12.733
-9.5 | -0.4601 | 0.02651 | -0.1236 | -17.3557
-9 | -0.4533 | 0.0229 | -0.1172 | -19.7948
-8.5 | -0.4307 | 0.01925 | -0.1119 | -22.374
-8 | -0.3772 | 0.01614 | -0.1097 | -23.3705
-7.5 | -0.3157 | 0.01433 | -0.108 | -22.0307
-7 | -0.2603 | 0.0132 | -0.1055 | -19.7197
-6.5 | -0.2071 | 0.01238 | -0.1029 | -16.7286
-6 | -0.1552 | 0.01167 | -0.1003 | -13.2991
-5.5 | -0.1061 | 0.01095 | -0.0973 | -9.6895
-5 | -0.0561 | 0.01037 | -0.0947 | -5.4098
-4.5 | -0.0119 | 0.00971 | -0.0911 | -1.2255
-4 | 0.0377 | 0.00924 | -0.0885 | 4.0801
-3.5 | 0.088 | 0.00877 | -0.086 | 10.0342
-3 | 0.1355 | 0.00836 | -0.083 | 16.2081
-2.5 | 0.1767 | 0.00809 | -0.0786 | 21.8418
-2 | 0.2274 | 0.00791 | -0.076 | 28.7484
-1.5 | 0.2816 | 0.00774 | -0.0743 | 36.3824
-1 | 0.3296 | 0.0073 | -0.0715 | 45.1507
-0.5 | 0.3268 | 0.00494 | -0.0599 | 66.1538
0 | 0.3958 | 0.00489 | -0.061 | 80.9407
0.5 | 0.4643 | 0.00495 | -0.0621 | 93.798
1 | 0.5346 | 0.00498 | -0.0635 | 107.3494
1.5 | 0.6038 | 0.00503 | -0.0646 | 120.0398
2 | 0.6711 | 0.00508 | -0.0654 | 132.1063
2.5 | 0.7319 | 0.0052 | -0.0648 | 140.75
3 | 0.7618 | 0.00562 | -0.0581 | 135.5516
3.5 | 0.7638 | 0.00654 | -0.0465 | 116.789
4 | 0.779 | 0.00771 | -0.0382 | 101.0376
4.5 | 0.7971 | 0.00904 | -0.0309 | 88.1748
5 | 0.8195 | 0.01041 | -0.0246 | 78.7224
5.5 | 0.8426 | 0.01186 | -0.0186 | 71.0455
6 | 0.8584 | 0.01358 | -0.0118 | 63.2106
6.5 | 0.8784 | 0.01531 | -0.0059 | 57.3743
7 | 0.9071 | 0.01686 | -0.0012 | 53.8019
7.5 | 0.9293 | 0.01875 | 0.004 | 49.5627
8 | 0.95 | 0.02081 | 0.0091 | 45.6511
8.5 | 0.9693 | 0.02303 | 0.0142 | 42.0886
10 | 0.9513 | 0.0347 | 0.0332 | 27.415
10.5 | 0.9792 | 0.03745 | 0.0358 | 26.1469
11 | 1.0078 | 0.0403 | 0.0382 | 25.0074
11.5 | 1.0371 | 0.04326 | 0.0403 | 23.9736
12 | 1.0595 | 0.04689 | 0.0424 | 22.5954
12.5 | 1.0828 | 0.05062 | 0.0442 | 21.3908
13 | 1.1006 | 0.05501 | 0.0458 | 20.0073
13.5 | 1.1108 | 0.06023 | 0.047 | 18.4426
14 | 1.1191 | 0.06591 | 0.0477 | 16.9792
14.5 | 1.1211 | 0.07248 | 0.0477 | 15.4677
15 | 1.1172 | 0.0799 | 0.047 | 13.9825
15.5 | 1.1137 | 0.08767 | 0.0455 | 12.7033
16 | 1.1046 | 0.09626 | 0.0433 | 11.4752
16.5 | 1.095 | 0.10506 | 0.0408 | 10.4226
17.5 | 1.0745 | 0.12553 | 0.0305 | 8.5597
18 | 1.0575 | 0.13636 | 0.0251 | 7.7552
18.5 | 1.0403 | 0.14772 | 0.0188 | 7.0424
19 | 1.0231 | 0.15955 | 0.0117 | 6.4124
19.5 | 1.0085 | 0.17141 | 0.0042 | 5.8836

## 65. Re 4M Mach 0.00 (1)
BIGFOIL.COM POLAR EXPORT
NACA66-519 a=0.2
NACA66-519 a=0.2 |  |  |  | Cl Max: | 1.638 | at alpha= | 14.5 | deg
JavaFoil+Calcfoil stall+Eppler ext transition |  |  |  | L/D Max: | 112.849 | at alpha= | 5.5 | deg
Re: | 4000000 |  |  | Cd Min: | 0.00385 | at alpha= | 0 | deg
Mach: | 0 |  |  | Cl=0 at alpha= | -2.7661 | deg
|  |  |  | @ Cl=0.1, Cd= | 0.0064868
|  |  |  | @ Cl=0.4, Cd= | 0.0042432
|  |  |  | @ Cl=0.6, Cd= | 0.0059625
alpha (deg) | Cl | Cd | Cm | Cl/Cd
-15.5 | -0.789 | 0.10923 | -0.005 | -7.226
-15 | -0.794 | 0.10224 | -0.006 | -7.766
-14.5 | -0.795 | 0.09666 | -0.007 | -8.23
-14 | -0.794 | 0.09128 | -0.007 | -8.699
-13.5 | -0.79 | 0.08585 | -0.008 | -9.198
-13 | -0.781 | 0.08111 | -0.009 | -9.632
-12.5 | -0.772 | 0.07484 | -0.01 | -10.312
-12 | -0.757 | 0.06994 | -0.011 | -10.823
-11.5 | -0.741 | 0.06398 | -0.012 | -11.581
-11 | -0.733 | 0.05202 | -0.014 | -14.085
-10.5 | -0.821 | 0.01349 | -0.021 | -60.849
-10 | -0.789 | 0.01258 | -0.022 | -62.686
-9.5 | -0.751 | 0.01197 | -0.023 | -62.722
-9 | -0.709 | 0.01145 | -0.025 | -61.896
-8.5 | -0.662 | 0.01094 | -0.026 | -60.546
-8 | -0.612 | 0.01048 | -0.027 | -58.343
-7.5 | -0.559 | 0.01006 | -0.029 | -55.548
-7 | -0.505 | 0.00919 | -0.03 | -54.918
-6.5 | -0.449 | 0.00892 | -0.031 | -50.354
-6 | -0.392 | 0.00862 | -0.032 | -45.45
-5.5 | -0.333 | 0.00837 | -0.034 | -39.843
-5 | -0.274 | 0.0081 | -0.035 | -33.799
-4.5 | -0.214 | 0.00788 | -0.036 | -27.096
-4 | -0.153 | 0.00766 | -0.038 | -19.936
-3.5 | -0.091 | 0.00745 | -0.039 | -12.258
-3 | -0.029 | 0.00731 | -0.04 | -4.034
-2.5 | 0.033 | 0.00655 | -0.042 | 4.995
-2 | 0.095 | 0.00644 | -0.043 | 14.794
-1.5 | 0.158 | 0.00703 | -0.045 | 22.539
-1 | 0.222 | 0.00682 | -0.046 | 32.525
-0.5 | 0.285 | 0.00425 | -0.047 | 67.067
0 | 0.347 | 0.00385 | -0.049 | 90.014
0.5 | 0.409 | 0.00431 | -0.05 | 94.888
1 | 0.468 | 0.00519 | -0.051 | 90.239
1.5 | 0.527 | 0.00558 | -0.052 | 94.368
2 | 0.587 | 0.00589 | -0.053 | 99.714
2.5 | 0.648 | 0.00623 | -0.055 | 103.894
3 | 0.707 | 0.00668 | -0.056 | 105.964
3.5 | 0.767 | 0.00704 | -0.057 | 108.963
4 | 0.826 | 0.00753 | -0.058 | 109.757
4.5 | 0.886 | 0.00797 | -0.06 | 111.151
5 | 0.944 | 0.00843 | -0.061 | 112.028
5.5 | 1.002 | 0.00888 | -0.062 | 112.849
6 | 1.059 | 0.00944 | -0.063 | 112.13
6.5 | 1.114 | 0.01005 | -0.064 | 110.831
7 | 1.168 | 0.01054 | -0.066 | 110.777
7.5 | 1.216 | 0.01479 | -0.067 | 82.234
8 | 1.266 | 0.01549 | -0.068 | 81.724
8.5 | 1.314 | 0.01619 | -0.069 | 81.181
9 | 1.36 | 0.01692 | -0.07 | 80.388
9.5 | 1.403 | 0.01769 | -0.071 | 79.28
10 | 1.443 | 0.01849 | -0.073 | 78.054
10.5 | 1.481 | 0.01939 | -0.074 | 76.379
11 | 1.516 | 0.02022 | -0.075 | 74.978
11.5 | 1.547 | 0.02118 | -0.076 | 73.044
12 | 1.574 | 0.02227 | -0.077 | 70.704
12.5 | 1.598 | 0.02339 | -0.078 | 68.332
13 | 1.616 | 0.02446 | -0.08 | 66.072
13.5 | 1.628 | 0.02572 | -0.081 | 63.297
14 | 1.636 | 0.02692 | -0.082 | 60.764
14.5 | 1.638 | 0.02855 | -0.083 | 57.381
15 | 1.637 | 0.03014 | -0.084 | 54.3
15.5 | 1.631 | 0.03167 | -0.085 | 51.493
16 | 1.62 | 0.03343 | -0.086 | 48.465
16.5 | 1.606 | 0.03524 | -0.087 | 45.573
17 | 1.588 | 0.03719 | -0.088 | 42.696
17.5 | 1.567 | 0.03911 | -0.089 | 40.057
18 | 1.542 | 0.04163 | -0.09 | 37.033
18.5 | 1.51 | 0.04393 | -0.09 | 34.361
19 | 1.474 | 0.04674 | -0.091 | 31.546
19.5 | 1.437 | 0.04936 | -0.092 | 29.124

## 66. Re 4M Mach 0.00 (2)
BIGFOIL.COM POLAR EXPORT
NACA66-519 a=0.2
NACA66-519 a=0.2 |  |  |  | Cl Max: | 1.4616 | at alpha= | 20 | deg
XFOIL ncrit=9 |  |  |  | L/D Max: | 156.865 | at alpha= | 3 | deg
Re: | 4000000 |  |  | Cd Min: | 0.07007 | at alpha= | 20 | deg
Mach: | 0 |  |  | Cl=0 at alpha= | -3.313 | deg
|  |  |  | @ Cl=0.1, Cd= | 0.0068899
|  |  |  | @ Cl=0.4, Cd= | 0.00407
|  |  |  | @ Cl=0.6, Cd= | 0.0041998
alpha (deg) | Cl | Cd | Cm | Cl/Cd
-20 | -1.1965 | 0.04208 | -0.1024 | -28.4339
-19.5 | -1.2012 | 0.03748 | -0.1011 | -32.0491
-18.5 | -1.1871 | 0.03105 | -0.0975 | -38.2319
-18 | -1.1731 | 0.02854 | -0.0954 | -41.1037
-17.5 | -1.1554 | 0.02637 | -0.0932 | -43.8149
-17 | -1.1319 | 0.02462 | -0.0912 | -45.9748
-16.5 | -1.106 | 0.02302 | -0.0893 | -48.0452
-15.5 | -1.0473 | 0.02034 | -0.0854 | -51.4897
-15 | -1.0137 | 0.01922 | -0.0837 | -52.7419
-14.5 | -0.9797 | 0.01815 | -0.082 | -53.978
-14 | -0.9441 | 0.01714 | -0.0803 | -55.0817
-13.5 | -0.9078 | 0.01619 | -0.0785 | -56.0716
-13 | -0.8759 | 0.01483 | -0.0761 | -59.0627
-12.5 | -0.8414 | 0.01378 | -0.074 | -61.0595
-12 | -0.7995 | 0.01318 | -0.0727 | -60.6601
-11.5 | -0.7565 | 0.01267 | -0.0716 | -59.708
-11 | -0.7132 | 0.01218 | -0.0704 | -58.555
-10.5 | -0.6698 | 0.01171 | -0.0692 | -57.199
-10 | -0.627 | 0.01123 | -0.0679 | -55.8326
-9.5 | -0.5829 | 0.01079 | -0.0666 | -54.0222
-9 | -0.5385 | 0.01038 | -0.0654 | -51.8786
-8.5 | -0.4939 | 0.00999 | -0.0641 | -49.4394
-8 | -0.4481 | 0.00967 | -0.063 | -46.3392
-7.5 | -0.4048 | 0.00928 | -0.0614 | -43.6207
-7 | -0.3641 | 0.00888 | -0.0592 | -41.0023
-6.5 | -0.3237 | 0.00863 | -0.0567 | -37.5087
-6 | -0.2771 | 0.00841 | -0.0555 | -32.9489
-5.5 | -0.2276 | 0.00818 | -0.0549 | -27.824
-5 | -0.1762 | 0.00803 | -0.0547 | -21.9427
-4.5 | -0.1268 | 0.00772 | -0.054 | -16.4249
-4 | -0.0741 | 0.00748 | -0.054 | -9.9064
-3.5 | -0.0202 | 0.0073 | -0.0543 | -2.7671
-3 | 0.0338 | 0.0071 | -0.0545 | 4.7606
-2.5 | 0.0882 | 0.00692 | -0.0549 | 12.7457
-2 | 0.143 | 0.00678 | -0.0553 | 21.0914
-1.5 | 0.1973 | 0.00659 | -0.0557 | 29.9393
-1 | 0.2454 | 0.00601 | -0.055 | 40.8319
-0.5 | 0.2732 | 0.00407 | -0.0509 | 67.1253
0 | 0.3328 | 0.00404 | -0.0523 | 82.3762
0.5 | 0.392 | 0.00407 | -0.0536 | 96.3145
1 | 0.4518 | 0.00407 | -0.055 | 111.0074
1.5 | 0.512 | 0.00411 | -0.0566 | 124.5742
2 | 0.571 | 0.00418 | -0.0579 | 136.6029
2.5 | 0.6297 | 0.00422 | -0.0592 | 149.218
3 | 0.6855 | 0.00437 | -0.0599 | 156.865
3.5 | 0.7357 | 0.00471 | -0.0596 | 156.1996
4 | 0.7835 | 0.00508 | -0.0589 | 154.2323
4.5 | 0.8276 | 0.0055 | -0.0574 | 150.4727
5 | 0.8608 | 0.00606 | -0.0537 | 142.0462
5.5 | 0.8707 | 0.0067 | -0.0453 | 129.9552
6 | 0.8811 | 0.00766 | -0.0378 | 115.0261
6.5 | 0.8938 | 0.00878 | -0.0311 | 101.7995
7 | 0.9107 | 0.00996 | -0.0256 | 91.4357
7.5 | 0.9242 | 0.01139 | -0.0199 | 81.1414
8 | 0.9422 | 0.01273 | -0.0151 | 74.0141
8.5 | 0.9482 | 0.01462 | -0.0088 | 64.8564
9 | 0.9588 | 0.01652 | -0.0036 | 58.0387
9.5 | 0.9715 | 0.01844 | 0.001 | 52.6844
10 | 0.9828 | 0.0206 | 0.0055 | 47.7087
10.5 | 1.0114 | 0.02198 | 0.0077 | 46.0146
11 | 1.0422 | 0.02333 | 0.0093 | 44.6721
11.5 | 1.0748 | 0.02459 | 0.0107 | 43.7088
12 | 1.1035 | 0.02614 | 0.0124 | 42.215
12.5 | 1.1358 | 0.02747 | 0.0137 | 41.3469
13 | 1.1634 | 0.02918 | 0.0152 | 39.8698
13.5 | 1.1916 | 0.03084 | 0.0166 | 38.6381
14 | 1.2189 | 0.0326 | 0.018 | 37.3896
14.5 | 1.2459 | 0.03437 | 0.0193 | 36.2496
15.5 | 1.3142 | 0.03928 | 0.0165 | 33.4572
16 | 1.3854 | 0.04247 | 0.0066 | 32.6207
17 | 1.4006 | 0.04747 | 0.0143 | 29.505
17.5 | 1.4145 | 0.05057 | 0.0157 | 27.9711
18 | 1.426 | 0.05402 | 0.0169 | 26.3976
18.5 | 1.4333 | 0.05796 | 0.0181 | 24.7291
19 | 1.4469 | 0.06141 | 0.0186 | 23.5613
19.5 | 1.4548 | 0.06559 | 0.019 | 22.1802
20 | 1.4616 | 0.07007 | 0.0191 | 20.8591

## 67. Re 4M Mach 0.10 (1)
BIGFOIL.COM POLAR EXPORT
NACA66-519 a=0.2
NACA66-519 a=0.2 |  |  |  | Cl Max: | 1.628 | at alpha= | 14 | deg
JavaFoil+Calcfoil stall+Eppler ext transition |  |  |  | L/D Max: | 112.263 | at alpha= | 5.5 | deg
Re: | 4000000 |  |  | Cd Min: | 0.00385 | at alpha= | 0 | deg
Mach: | 0.1 |  |  | Cl=0 at alpha= | -2.7619 | deg
|  |  |  | @ Cl=0.1, Cd= | 0.0064687
|  |  |  | @ Cl=0.4, Cd= | 0.0042462
|  |  |  | @ Cl=0.6, Cd= | 0.0059841
alpha (deg) | Cl | Cd | Cm | Cl/Cd
-15.5 | -0.765 | 0.10999 | -0.005 | -6.958
-15 | -0.773 | 0.10402 | -0.006 | -7.432
-14.5 | -0.778 | 0.09803 | -0.006 | -7.932
-14 | -0.779 | 0.09234 | -0.007 | -8.435
-13.5 | -0.777 | 0.08687 | -0.008 | -8.943
-13 | -0.772 | 0.08178 | -0.009 | -9.437
-12.5 | -0.763 | 0.07626 | -0.01 | -10.008
-12 | -0.75 | 0.07136 | -0.01 | -10.516
-11.5 | -0.735 | 0.06591 | -0.012 | -11.15
-11 | -0.719 | 0.05852 | -0.013 | -12.293
-10.5 | -0.817 | 0.01397 | -0.021 | -58.458
-10 | -0.788 | 0.01278 | -0.022 | -61.633
-9.5 | -0.751 | 0.01209 | -0.024 | -62.12
-9 | -0.71 | 0.01154 | -0.025 | -61.48
-8.5 | -0.664 | 0.01102 | -0.026 | -60.27
-8 | -0.613 | 0.01055 | -0.027 | -58.112
-7.5 | -0.561 | 0.01011 | -0.029 | -55.474
-7 | -0.507 | 0.00926 | -0.03 | -54.72
-6.5 | -0.451 | 0.00898 | -0.031 | -50.197
-6 | -0.393 | 0.00868 | -0.033 | -45.319
-5.5 | -0.335 | 0.00841 | -0.034 | -39.825
-5 | -0.275 | 0.00817 | -0.035 | -33.679
-4.5 | -0.215 | 0.00789 | -0.037 | -27.185
-4 | -0.153 | 0.00771 | -0.038 | -19.899
-3.5 | -0.092 | 0.00749 | -0.039 | -12.24
-3 | -0.03 | 0.00731 | -0.041 | -4.052
-2.5 | 0.033 | 0.00659 | -0.042 | 4.992
-2 | 0.096 | 0.00643 | -0.043 | 14.885
-1.5 | 0.159 | 0.00704 | -0.045 | 22.626
-1 | 0.223 | 0.00687 | -0.046 | 32.475
-0.5 | 0.286 | 0.00427 | -0.048 | 67.091
0 | 0.348 | 0.00385 | -0.049 | 90.504
0.5 | 0.411 | 0.00433 | -0.05 | 94.833
1 | 0.471 | 0.00524 | -0.051 | 89.83
1.5 | 0.529 | 0.0056 | -0.052 | 94.571
2 | 0.59 | 0.00593 | -0.054 | 99.461
2.5 | 0.651 | 0.00626 | -0.055 | 103.914
3 | 0.711 | 0.00671 | -0.056 | 105.947
3.5 | 0.771 | 0.00708 | -0.057 | 108.859
4 | 0.83 | 0.00758 | -0.059 | 109.571
4.5 | 0.89 | 0.00804 | -0.06 | 110.632
5 | 0.949 | 0.00849 | -0.061 | 111.788
5.5 | 1.007 | 0.00897 | -0.062 | 112.263
6 | 1.063 | 0.00951 | -0.064 | 111.817
6.5 | 1.119 | 0.01013 | -0.065 | 110.427
7 | 1.173 | 0.01065 | -0.066 | 110.096
7.5 | 1.221 | 0.01493 | -0.067 | 81.784
8 | 1.271 | 0.01563 | -0.068 | 81.312
8.5 | 1.319 | 0.01634 | -0.069 | 80.719
9 | 1.364 | 0.01707 | -0.071 | 79.922
9.5 | 1.407 | 0.0179 | -0.072 | 78.633
10 | 1.447 | 0.01872 | -0.073 | 77.327
10.5 | 1.484 | 0.01962 | -0.074 | 75.675
11 | 1.518 | 0.02045 | -0.075 | 74.226
11.5 | 1.548 | 0.02152 | -0.077 | 71.939
12 | 1.575 | 0.02258 | -0.078 | 69.75
12.5 | 1.597 | 0.0237 | -0.079 | 67.395
13 | 1.613 | 0.02485 | -0.08 | 64.913
13.5 | 1.623 | 0.02611 | -0.081 | 62.147
14 | 1.628 | 0.02755 | -0.082 | 59.074
14.5 | 1.627 | 0.02908 | -0.083 | 55.958
15 | 1.622 | 0.03075 | -0.084 | 52.748
15.5 | 1.613 | 0.03235 | -0.085 | 49.843
16 | 1.598 | 0.03402 | -0.086 | 46.989
16.5 | 1.579 | 0.03611 | -0.087 | 43.746
17 | 1.557 | 0.03812 | -0.088 | 40.833
17.5 | 1.53 | 0.04038 | -0.089 | 37.9
18 | 1.501 | 0.04264 | -0.09 | 35.203
18.5 | 1.463 | 0.04563 | -0.091 | 32.057
19 | 1.422 | 0.04838 | -0.092 | 29.402

## 68. Re 4M Mach 0.10 (2)
BIGFOIL.COM POLAR EXPORT
NACA66-519 a=0.2
NACA66-519 a=0.2 |  |  |  | Cl Max: | 1.4526 | at alpha= | 20 | deg
XFOIL ncrit=9 |  |  |  | L/D Max: | 157.039 | at alpha= | 3 | deg
Re: | 4000000 |  |  | Cd Min: | 0.07276 | at alpha= | 20 | deg
Mach: | 0.1 |  |  | Cl=0 at alpha= | -3.326 | deg
|  |  |  | @ Cl=0.1, Cd= | 0.0069059
|  |  |  | @ Cl=0.4, Cd= | 0.0040891
|  |  |  | @ Cl=0.6, Cd= | 0.0042158
alpha (deg) | Cl | Cd | Cm | Cl/Cd
-20 | -1.1479 | 0.04807 | -0.1056 | -23.8798
-19.5 | -1.1655 | 0.04187 | -0.1052 | -27.8362
-19 | -1.1759 | 0.03686 | -0.1036 | -31.9018
-18.5 | -1.1675 | 0.03361 | -0.1019 | -34.7367
-18 | -1.1595 | 0.03053 | -0.0997 | -37.979
-17.5 | -1.1472 | 0.02785 | -0.0972 | -41.1921
-17 | -1.1274 | 0.02578 | -0.0949 | -43.7316
-16.5 | -1.1038 | 0.02398 | -0.0927 | -46.03
-16 | -1.0767 | 0.02246 | -0.0905 | -47.9386
-15.5 | -1.0473 | 0.021 | -0.0885 | -49.8714
-15 | -1.0151 | 0.01976 | -0.0865 | -51.3715
-14.5 | -0.981 | 0.01864 | -0.0846 | -52.6288
-14 | -0.9454 | 0.01759 | -0.0828 | -53.7464
-13.5 | -0.9088 | 0.01658 | -0.081 | -54.813
-13 | -0.8726 | 0.01547 | -0.079 | -56.4059
-12.5 | -0.8426 | 0.01403 | -0.0762 | -60.057
-12 | -0.8005 | 0.0134 | -0.0748 | -59.7388
-11.5 | -0.7577 | 0.01284 | -0.0735 | -59.0109
-11 | -0.714 | 0.01232 | -0.0722 | -57.9545
-10.5 | -0.6692 | 0.0119 | -0.0711 | -56.2353
-10 | -0.6266 | 0.01137 | -0.0696 | -55.1099
-9.5 | -0.5824 | 0.0109 | -0.0682 | -53.4312
-9 | -0.5373 | 0.01048 | -0.067 | -51.2691
-8.5 | -0.4923 | 0.01008 | -0.0657 | -48.8393
-8 | -0.4463 | 0.00975 | -0.0645 | -45.7744
-7.5 | -0.4016 | 0.00939 | -0.0631 | -42.7689
-7 | -0.3607 | 0.00894 | -0.0608 | -40.3468
-6.5 | -0.3197 | 0.00865 | -0.0584 | -36.9595
-6 | -0.2756 | 0.00844 | -0.0566 | -32.654
-5.5 | -0.2265 | 0.00821 | -0.0558 | -27.5883
-5 | -0.1751 | 0.00806 | -0.0555 | -21.7246
-4.5 | -0.1256 | 0.00774 | -0.0548 | -16.2274
-4 | -0.0729 | 0.00751 | -0.0547 | -9.7071
-3.5 | -0.0189 | 0.00731 | -0.0549 | -2.5855
-3 | 0.0354 | 0.00712 | -0.0551 | 4.9719
-2.5 | 0.0898 | 0.00693 | -0.0554 | 12.9582
-2 | 0.1449 | 0.0068 | -0.0558 | 21.3088
-1.5 | 0.1995 | 0.00661 | -0.0562 | 30.1815
-0.5 | 0.2751 | 0.00408 | -0.0512 | 67.4265
0 | 0.335 | 0.00405 | -0.0526 | 82.716
0.5 | 0.3945 | 0.00409 | -0.0539 | 96.4548
1 | 0.4548 | 0.00408 | -0.0554 | 111.4706
1.5 | 0.5153 | 0.00412 | -0.0569 | 125.0728
2 | 0.5747 | 0.00419 | -0.0582 | 137.1599
2.5 | 0.6335 | 0.00425 | -0.0595 | 149.0588
3 | 0.6894 | 0.00439 | -0.0602 | 157.0387
3.5 | 0.7391 | 0.00476 | -0.0597 | 155.2731
4 | 0.7872 | 0.00512 | -0.0589 | 153.75
4.5 | 0.831 | 0.00553 | -0.0573 | 150.2712
5 | 0.8624 | 0.0061 | -0.0532 | 141.377
5.5 | 0.8706 | 0.00677 | -0.0444 | 128.5968
6 | 0.8819 | 0.00776 | -0.037 | 113.6469
6.5 | 0.8937 | 0.00893 | -0.0303 | 100.0784
7 | 0.91 | 0.01016 | -0.0246 | 89.5669
7.5 | 0.9242 | 0.01159 | -0.019 | 79.7412
8 | 0.9425 | 0.01295 | -0.0142 | 72.7799
8.5 | 0.9484 | 0.01487 | -0.0079 | 63.7794
9.5 | 0.9711 | 0.01878 | 0.002 | 51.7093
10 | 0.9821 | 0.021 | 0.0066 | 46.7667
10.5 | 1.01 | 0.02246 | 0.0088 | 44.9688
11 | 1.0422 | 0.02376 | 0.0104 | 43.8636
11.5 | 1.0734 | 0.02516 | 0.012 | 42.663
12 | 1.104 | 0.02664 | 0.0135 | 41.4414
12.5 | 1.1344 | 0.02814 | 0.015 | 40.3127
13 | 1.1635 | 0.0298 | 0.0164 | 39.0436
13.5 | 1.1903 | 0.03161 | 0.018 | 37.6558
14 | 1.2193 | 0.03329 | 0.0192 | 36.6266
14.5 | 1.2441 | 0.03531 | 0.0207 | 35.2336
15 | 1.2668 | 0.03731 | 0.0226 | 33.9534
15.5 | 1.3106 | 0.04025 | 0.0186 | 32.5615
16 | 1.3819 | 0.04358 | 0.0087 | 31.7095
17 | 1.3965 | 0.04893 | 0.0161 | 28.5408
17.5 | 1.4082 | 0.05235 | 0.0175 | 26.8997
18 | 1.4164 | 0.05621 | 0.0188 | 25.1984
18.5 | 1.4266 | 0.05998 | 0.0198 | 23.7846
19 | 1.4388 | 0.06371 | 0.0202 | 22.5836
19.5 | 1.4462 | 0.0681 | 0.0205 | 21.2364
20 | 1.4526 | 0.07276 | 0.0204 | 19.9643

## 69. Re 4M Mach 0.25 (1)
BIGFOIL.COM POLAR EXPORT
NACA66-519 a=0.2
NACA66-519 a=0.2 |  |  |  | Cl Max: | 1.579 | at alpha= | 13 | deg
JavaFoil+Calcfoil stall+Eppler ext transition |  |  |  | L/D Max: | 109.936 | at alpha= | 5.5 | deg
Re: | 4000000 |  |  | Cd Min: | 0.00385 | at alpha= | -0.5 | deg
Mach: | 0.25 |  |  | Cl=0 at alpha= | -2.7656 | deg
|  |  |  | @ Cl=0.1, Cd= | 0.0071078
|  |  |  | @ Cl=0.4, Cd= | 0.0043705
|  |  |  | @ Cl=0.6, Cd= | 0.0060942
alpha (deg) | Cl | Cd | Cm | Cl/Cd
-14.5 | -0.623 | 0.10575 | -0.006 | -5.888
-14 | -0.65 | 0.09979 | -0.007 | -6.516
-13.5 | -0.672 | 0.09348 | -0.008 | -7.187
-13 | -0.687 | 0.08754 | -0.008 | -7.85
-12.5 | -0.696 | 0.08213 | -0.009 | -8.478
-12 | -0.699 | 0.07768 | -0.01 | -9.001
-11.5 | -0.696 | 0.07229 | -0.01 | -9.627
-11 | -0.686 | 0.06756 | -0.011 | -10.16
-10.5 | -0.672 | 0.06213 | -0.013 | -10.823
-10 | -0.654 | 0.05658 | -0.014 | -11.552
-9.5 | -0.744 | 0.01336 | -0.024 | -55.69
-9 | -0.711 | 0.01237 | -0.025 | -57.47
-8.5 | -0.67 | 0.01158 | -0.027 | -57.892
-8 | -0.622 | 0.01102 | -0.028 | -56.409
-7.5 | -0.57 | 0.01054 | -0.029 | -54.069
-7 | -0.516 | 0.00955 | -0.031 | -54.018
-6.5 | -0.46 | 0.00921 | -0.032 | -49.952
-6 | -0.402 | 0.00891 | -0.033 | -45.111
-5.5 | -0.342 | 0.00863 | -0.035 | -39.698
-5 | -0.281 | 0.00836 | -0.036 | -33.665
-4.5 | -0.22 | 0.00809 | -0.038 | -27.152
-4 | -0.157 | 0.00789 | -0.039 | -19.91
-3.5 | -0.094 | 0.00766 | -0.04 | -12.275
-3 | -0.03 | 0.00747 | -0.042 | -4.065
-2.5 | 0.034 | 0.00728 | -0.043 | 4.631
-2 | 0.098 | 0.00713 | -0.045 | 13.759
-1.5 | 0.163 | 0.00641 | -0.046 | 25.409
-1 | 0.228 | 0.00631 | -0.047 | 36.237
-0.5 | 0.294 | 0.00385 | -0.049 | 76.326
0 | 0.357 | 0.00431 | -0.05 | 82.849
0.5 | 0.421 | 0.0044 | -0.051 | 95.673
1 | 0.483 | 0.0054 | -0.052 | 89.341
1.5 | 0.543 | 0.0058 | -0.054 | 93.632
2 | 0.605 | 0.00612 | -0.055 | 98.943
2.5 | 0.667 | 0.00651 | -0.056 | 102.513
3 | 0.729 | 0.00694 | -0.058 | 104.988
3.5 | 0.79 | 0.00739 | -0.059 | 106.893
4 | 0.851 | 0.00788 | -0.06 | 107.987
4.5 | 0.912 | 0.00837 | -0.061 | 108.991
5 | 0.973 | 0.00887 | -0.063 | 109.61
5.5 | 1.032 | 0.00939 | -0.064 | 109.936
6 | 1.09 | 0.00999 | -0.065 | 109.106
6.5 | 1.146 | 0.01066 | -0.066 | 107.484
7 | 1.197 | 0.01493 | -0.067 | 80.128
7.5 | 1.249 | 0.01579 | -0.069 | 79.094
8 | 1.299 | 0.01651 | -0.07 | 78.659
8.5 | 1.346 | 0.01726 | -0.071 | 77.968
9 | 1.39 | 0.01814 | -0.072 | 76.624
9.5 | 1.43 | 0.01904 | -0.074 | 75.104
10 | 1.467 | 0.01996 | -0.075 | 73.47
10.5 | 1.499 | 0.02095 | -0.076 | 71.551
11 | 1.527 | 0.02193 | -0.077 | 69.636
11.5 | 1.549 | 0.02318 | -0.078 | 66.833
12 | 1.566 | 0.02451 | -0.08 | 63.916
12.5 | 1.577 | 0.0259 | -0.081 | 60.892
13 | 1.579 | 0.02721 | -0.082 | 58.016
13.5 | 1.57 | 0.02887 | -0.083 | 54.371
14 | 1.553 | 0.03065 | -0.084 | 50.686
14.5 | 1.529 | 0.0324 | -0.085 | 47.181
15 | 1.496 | 0.03466 | -0.086 | 43.156
15.5 | 1.455 | 0.03692 | -0.087 | 39.398
16 | 1.406 | 0.03942 | -0.088 | 35.66
16.5 | 1.35 | 0.0418 | -0.089 | 32.289
17 | 1.286 | 0.04519 | -0.09 | 28.461
17.5 | 1.216 | 0.04904 | -0.09 | 24.801
18 | 1.136 | 0.05662 | -0.091 | 20.065

## 70. Re 4M Mach 0.25 (2)
BIGFOIL.COM POLAR EXPORT
NACA66-519 a=0.2
NACA66-519 a=0.2 |  |  |  | Cl Max: | 1.3915 | at alpha= | 19.5 | deg
XFOIL ncrit=9 |  |  |  | L/D Max: | 155.339 | at alpha= | 3 | deg
Re: | 4000000 |  |  | Cd Min: | 0.16729 | at alpha= | -19.5 | deg
Mach: | 0.25 |  |  | Cl=0 at alpha= | -3.4045 | deg
|  |  |  | @ Cl=0.1, Cd= | 0.0070291
|  |  |  | @ Cl=0.4, Cd= | 0.004163
|  |  |  | @ Cl=0.6, Cd= | 0.0042579
alpha (deg) | Cl | Cd | Cm | Cl/Cd
-19.5 | -0.4617 | 0.16729 | -0.0492 | -2.7599
-19 | -0.4546 | 0.15918 | -0.0541 | -2.8559
-18 | -0.8824 | 0.06189 | -0.1133 | -14.2576
-17.5 | -0.9585 | 0.04813 | -0.1179 | -19.9148
-17 | -1.0031 | 0.03977 | -0.1169 | -25.2225
-16 | -1.0194 | 0.03064 | -0.111 | -33.2702
-15.5 | -1.0164 | 0.02709 | -0.1072 | -37.5194
-15 | -1.0012 | 0.02441 | -0.1036 | -41.016
-14.5 | -0.979 | 0.02216 | -0.1002 | -44.1787
-14 | -0.9491 | 0.02045 | -0.0971 | -46.4108
-13.5 | -0.9145 | 0.01897 | -0.0945 | -48.2077
-13 | -0.877 | 0.01766 | -0.0919 | -49.6602
-12.5 | -0.8408 | 0.01618 | -0.0892 | -51.9654
-12 | -0.7982 | 0.01529 | -0.0871 | -52.2041
-11.5 | -0.764 | 0.01386 | -0.0839 | -55.1227
-11 | -0.7191 | 0.01321 | -0.0821 | -54.436
-10.5 | -0.6716 | 0.01271 | -0.0806 | -52.8403
-10 | -0.6235 | 0.01226 | -0.0792 | -50.8564
-9.5 | -0.5786 | 0.01161 | -0.0773 | -49.8363
-9 | -0.5318 | 0.01111 | -0.0757 | -47.8668
-8.5 | -0.4846 | 0.01064 | -0.0741 | -45.5451
-8 | -0.4363 | 0.01025 | -0.0728 | -42.5659
-7.5 | -0.3877 | 0.00991 | -0.0715 | -39.1221
-7 | -0.3445 | 0.00938 | -0.0692 | -36.7271
-6.5 | -0.3003 | 0.00895 | -0.0671 | -33.5531
-6 | -0.2555 | 0.00862 | -0.065 | -29.6404
-5.5 | -0.214 | 0.00838 | -0.0622 | -25.537
-5 | -0.1665 | 0.00821 | -0.0605 | -20.2801
-4.5 | -0.1168 | 0.0079 | -0.0594 | -14.7848
-4 | -0.0648 | 0.00763 | -0.0587 | -8.4928
-3.5 | -0.0106 | 0.00741 | -0.0585 | -1.4305
-3 | 0.0449 | 0.00724 | -0.0585 | 6.2017
-2.5 | 0.0996 | 0.00703 | -0.0585 | 14.1679
-2 | 0.1557 | 0.00691 | -0.0587 | 22.5326
-1.5 | 0.2122 | 0.00671 | -0.059 | 31.6244
-1 | 0.2618 | 0.00619 | -0.0582 | 42.294
-0.5 | 0.2856 | 0.00415 | -0.053 | 68.8193
0 | 0.3472 | 0.00412 | -0.0544 | 84.2718
0.5 | 0.4086 | 0.00417 | -0.0557 | 97.9856
1 | 0.471 | 0.00414 | -0.0572 | 113.7681
1.5 | 0.5331 | 0.00419 | -0.0587 | 127.2315
2 | 0.5947 | 0.00425 | -0.0601 | 139.9294
2.5 | 0.6548 | 0.00434 | -0.0612 | 150.8756
3 | 0.7099 | 0.00457 | -0.0613 | 155.3392
3.5 | 0.7581 | 0.00498 | -0.0601 | 152.2289
4 | 0.8053 | 0.00533 | -0.0587 | 151.0882
4.5 | 0.8449 | 0.00576 | -0.0558 | 146.684
5 | 0.8558 | 0.00638 | -0.0471 | 134.1379
5.5 | 0.8694 | 0.0073 | -0.0396 | 119.0959
6 | 0.8857 | 0.00839 | -0.0331 | 105.5662
6.5 | 0.8933 | 0.00986 | -0.0256 | 90.5984
7 | 0.9079 | 0.01129 | -0.0196 | 80.4163
7.5 | 0.9265 | 0.0127 | -0.0145 | 72.9528
8 | 0.9438 | 0.01424 | -0.0095 | 66.2781
8.5 | 0.9481 | 0.0164 | -0.0029 | 57.811
9 | 0.9533 | 0.01875 | 0.003 | 50.8427
9.5 | 0.9655 | 0.02093 | 0.0077 | 46.13
10 | 0.9778 | 0.02326 | 0.0122 | 42.0378
10.5 | 1.0078 | 0.02487 | 0.0143 | 40.5227
11 | 1.041 | 0.02631 | 0.0161 | 39.5667
11.5 | 1.0714 | 0.028 | 0.0179 | 38.2643
12 | 1.1035 | 0.02961 | 0.0195 | 37.2678
12.5 | 1.1331 | 0.03147 | 0.0212 | 36.0057
13 | 1.1599 | 0.03354 | 0.0231 | 34.5826
13.5 | 1.1891 | 0.03551 | 0.0245 | 33.4863
14 | 1.215 | 0.03779 | 0.0261 | 32.1514
14.5 | 1.2395 | 0.04018 | 0.0277 | 30.8487
15 | 1.2569 | 0.04313 | 0.0297 | 29.1421
15.5 | 1.2859 | 0.04589 | 0.0297 | 28.0214
16 | 1.3479 | 0.05038 | 0.0208 | 26.7547
16.5 | 1.3572 | 0.0538 | 0.0236 | 25.2268
17 | 1.3664 | 0.05785 | 0.0251 | 23.6197
17.5 | 1.3699 | 0.06255 | 0.0265 | 21.9009
18 | 1.3822 | 0.06669 | 0.0271 | 20.7257
18.5 | 1.3838 | 0.0721 | 0.0274 | 19.1928
19 | 1.3891 | 0.07732 | 0.0273 | 17.9656
19.5 | 1.3915 | 0.08311 | 0.0266 | 16.7429
20 | 1.3895 | 0.08967 | 0.0253 | 15.4957

## 71. Re 4M Mach 0.50 (1)
BIGFOIL.COM POLAR EXPORT
NACA66-519 a=0.2
NACA66-519 a=0.2 |  |  |  | Cl Max: | 1.439 | at alpha= | 9 | deg
JavaFoil+Calcfoil stall+Eppler ext transition |  |  |  | L/D Max: | 99.943 | at alpha= | 5 | deg
Re: | 4000000 |  |  | Cd Min: | 0.00466 | at alpha= | 0 | deg
Mach: | 0.5 |  |  | Cl=0 at alpha= | -2.7606 | deg
|  |  |  | @ Cl=0.1, Cd= | 0.0076187
|  |  |  | @ Cl=0.4, Cd= | 0.0047226
|  |  |  | @ Cl=0.6, Cd= | 0.0066829
alpha (deg) | Cl | Cd | Cm | Cl/Cd
-20 | -0.982 | 0.16213 | 0 | -6.059
-19.5 | -0.954 | 0.16041 | -0.001 | -5.949
-19 | -0.926 | 0.15134 | -0.002 | -6.121
-18.5 | -0.9 | 0.14845 | -0.002 | -6.06
-18 | -0.869 | 0.14313 | -0.003 | -6.071
-17.5 | -0.84 | 0.13842 | -0.003 | -6.072
-17 | -0.812 | 0.13372 | -0.004 | -6.075
-16.5 | -0.784 | 0.12972 | -0.005 | -6.047
-16 | -0.757 | 0.12935 | -0.005 | -5.851
-15.5 | -0.727 | 0.12055 | -0.006 | -6.033
-15 | -0.698 | 0.11757 | -0.006 | -5.939
-14.5 | -0.67 | 0.1136 | -0.007 | -5.899
-14 | -0.642 | 0.10977 | -0.008 | -5.848
-13.5 | -0.614 | 0.1039 | -0.008 | -5.907
-13 | -0.585 | 0.09896 | -0.009 | -5.916
-12.5 | -0.557 | 0.09413 | -0.01 | -5.92
-12 | -0.528 | 0.09143 | -0.01 | -5.776
-11.5 | -0.5 | 0.08254 | -0.011 | -6.052
-11 | -0.471 | 0.0754 | -0.011 | -6.25
-10.5 | -0.443 | 0.06916 | -0.012 | -6.402
-10 | -0.414 | 0.06312 | -0.013 | -6.564
-9.5 | -0.386 | 0.06466 | -0.014 | -5.975
-9 | -0.357 | 0.08071 | -0.014 | -4.421
-8.5 | -0.328 | 0.06682 | -0.014 | -4.912
-8 | -0.474 | 0.05425 | -0.015 | -8.744
-7.5 | -0.468 | 0.04919 | -0.017 | -9.52
-7 | -0.441 | 0.04502 | -0.018 | -9.79
-6.5 | -0.486 | 0.01127 | -0.036 | -43.145
-6 | -0.432 | 0.01019 | -0.037 | -42.426
-5.5 | -0.372 | 0.00979 | -0.039 | -38.016
-5 | -0.308 | 0.00939 | -0.04 | -32.807
-4.5 | -0.241 | 0.00873 | -0.042 | -27.652
-4 | -0.173 | 0.00837 | -0.043 | -20.699
-3.5 | -0.104 | 0.00833 | -0.044 | -12.472
-3 | -0.034 | 0.00808 | -0.046 | -4.16
-2.5 | 0.037 | 0.00782 | -0.048 | 4.781
-2 | 0.109 | 0.00759 | -0.049 | 14.348
-1.5 | 0.181 | 0.0074 | -0.051 | 24.421
-1 | 0.254 | 0.00726 | -0.052 | 34.971
-0.5 | 0.326 | 0.00715 | -0.054 | 45.592
0 | 0.396 | 0.00466 | -0.056 | 85.042
0.5 | 0.465 | 0.00574 | -0.057 | 81.156
1 | 0.535 | 0.00622 | -0.058 | 86.15
1.5 | 0.601 | 0.00669 | -0.06 | 89.949
2 | 0.67 | 0.00709 | -0.061 | 94.495
2.5 | 0.739 | 0.00769 | -0.062 | 96.019
3 | 0.807 | 0.0082 | -0.064 | 98.41
3.5 | 0.875 | 0.00885 | -0.065 | 98.787
4 | 0.942 | 0.00949 | -0.067 | 99.269
4.5 | 1.009 | 0.01014 | -0.068 | 99.471
5 | 1.076 | 0.01076 | -0.069 | 99.943
5.5 | 1.14 | 0.01156 | -0.071 | 98.661
6 | 1.201 | 0.01249 | -0.072 | 96.162
6.5 | 1.256 | 0.01771 | -0.073 | 70.933
7 | 1.311 | 0.0189 | -0.075 | 69.339
7.5 | 1.36 | 0.02005 | -0.076 | 67.823
8 | 1.399 | 0.02128 | -0.078 | 65.767
8.5 | 1.428 | 0.02262 | -0.079 | 63.11
9 | 1.439 | 0.02418 | -0.08 | 59.505
9.5 | 1.421 | 0.02608 | -0.082 | 54.49
10 | 1.342 | 0.02848 | -0.083 | 47.122
10.5 | 0.886 | 0.0315 | -0.084 | 28.116
11 | 0.775 | 0.07814 | -0.041 | 9.922
11.5 | 0.948 | 0.03451 | -0.087 | 27.471
12 | 0.83 | 0.08615 | -0.042 | 9.632
12.5 | 0.857 | 0.0985 | -0.043 | 8.702
13 | 0.884 | 0.09978 | -0.044 | 8.864
13.5 | 0.911 | 0.10262 | -0.045 | 8.882
14 | 1.02 | 0.07801 | -0.081 | 13.072

## 72. Re 4M Mach 0.50 (2)
BIGFOIL.COM POLAR EXPORT
NACA66-519 a=0.2
NACA66-519 a=0.2 |  |  |  | Cl Max: | 1.1644 | at alpha= | 14.5 | deg
XFOIL ncrit=9 |  |  |  | L/D Max: | 146.004 | at alpha= | 2 | deg
Re: | 4000000 |  |  | Cd Min: | 0.16747 | at alpha= | 19.5 | deg
Mach: | 0.5 |  |  | Cl=0 at alpha= | -4.2349 | deg
|  |  |  | @ Cl=0.1, Cd= | 0.0078333
|  |  |  | @ Cl=0.4, Cd= | 0.00444
|  |  |  | @ Cl=0.6, Cd= | 0.0045142
alpha (deg) | Cl | Cd | Cm | Cl/Cd
-12 | -0.3148 | 0.06277 | -0.1331 | -5.0151
-11.5 | -0.3653 | 0.05037 | -0.1395 | -7.2523
-11 | -0.4134 | 0.04162 | -0.1391 | -9.9327
-10.5 | -0.4452 | 0.0353 | -0.1352 | -12.6119
-10 | -0.451 | 0.03115 | -0.1301 | -14.4783
-9.5 | -0.4784 | 0.02547 | -0.1222 | -18.7829
-9 | -0.4879 | 0.01949 | -0.1147 | -25.0334
-8.5 | -0.4456 | 0.01545 | -0.1114 | -28.8414
-8 | -0.3869 | 0.01435 | -0.1089 | -26.9617
-7.5 | -0.3302 | 0.01315 | -0.1063 | -25.1103
-7 | -0.2781 | 0.01218 | -0.1032 | -22.8325
-6.5 | -0.2293 | 0.01134 | -0.0998 | -20.2205
-6 | -0.1784 | 0.01064 | -0.0969 | -16.7669
-5.5 | -0.1291 | 0.00996 | -0.0939 | -12.9618
-5 | -0.0769 | 0.00944 | -0.0914 | -8.1462
-4.5 | -0.0254 | 0.00896 | -0.089 | -2.8348
-4 | 0.0225 | 0.00843 | -0.0859 | 2.669
-3.5 | 0.0716 | 0.00801 | -0.0831 | 8.9388
-3 | 0.1182 | 0.00772 | -0.0797 | 15.3109
-2.5 | 0.1626 | 0.00758 | -0.0758 | 21.4512
-2 | 0.2184 | 0.00735 | -0.0743 | 29.7143
-1.5 | 0.2778 | 0.00715 | -0.0735 | 38.8531
-1 | 0.3353 | 0.00689 | -0.0725 | 48.6647
-0.5 | 0.3608 | 0.00566 | -0.0658 | 63.7456
0 | 0.3994 | 0.00444 | -0.0617 | 89.955
0.5 | 0.4706 | 0.00444 | -0.0633 | 105.991
1 | 0.5408 | 0.00448 | -0.0646 | 120.7143
1.5 | 0.61 | 0.00452 | -0.0658 | 134.9558
2 | 0.676 | 0.00463 | -0.0664 | 146.0043
2.5 | 0.7249 | 0.00503 | -0.0635 | 144.1153
3 | 0.7432 | 0.00557 | -0.0546 | 133.4291
3.5 | 0.7597 | 0.00644 | -0.0459 | 117.9658
4 | 0.7771 | 0.00758 | -0.038 | 102.5198
4.5 | 0.8035 | 0.00868 | -0.032 | 92.5691
5 | 0.8249 | 0.01004 | -0.0254 | 82.1614
5.5 | 0.8506 | 0.01138 | -0.0197 | 74.7452
6 | 0.8647 | 0.01314 | -0.0126 | 65.8067
6.5 | 0.8883 | 0.01475 | -0.0071 | 60.2237
7 | 0.914 | 0.0164 | -0.002 | 55.7317
7.5 | 0.9326 | 0.01836 | 0.0037 | 50.7952
8.5 | 0.9652 | 0.02292 | 0.0148 | 42.1117
9.5 | 0.9522 | 0.03037 | 0.0284 | 31.3533
10 | 0.9653 | 0.03366 | 0.0325 | 28.678
10.5 | 0.9976 | 0.0361 | 0.035 | 27.6343
11 | 1.0316 | 0.03854 | 0.0372 | 26.767
11.5 | 1.0599 | 0.04153 | 0.0395 | 25.5213
12 | 1.0884 | 0.04463 | 0.0416 | 24.3872
12.5 | 1.1119 | 0.04828 | 0.0437 | 23.0302
13 | 1.1292 | 0.05258 | 0.0456 | 21.4758
13.5 | 1.1478 | 0.05704 | 0.047 | 20.1227
14 | 1.1602 | 0.06221 | 0.0481 | 18.6497
14.5 | 1.1644 | 0.06842 | 0.0485 | 17.0184
15 | 1.1592 | 0.07578 | 0.0481 | 15.2969
15.5 | 1.1537 | 0.08363 | 0.0469 | 13.7953
16 | 1.1404 | 0.09257 | 0.0447 | 12.3193
16.5 | 1.1292 | 0.10167 | 0.0419 | 11.1065
17 | 1.1149 | 0.11137 | 0.0384 | 10.0108
17.5 | 1.1008 | 0.12124 | 0.0344 | 9.0795
18 | 1.0874 | 0.13241 | 0.028 | 8.2124
18.5 | 1.0719 | 0.1434 | 0.0217 | 7.4749
19 | 1.0555 | 0.15486 | 0.015 | 6.8158
19.5 | 1.0337 | 0.16747 | 0.0071 | 6.1724

## 73. Re 5M Mach 0.00 (1)
BIGFOIL.COM POLAR EXPORT
NACA66-519 a=0.2
NACA66-519 a=0.2 |  |  |  | Cl Max: | 1.64 | at alpha= | 14.5 | deg
JavaFoil+Calcfoil stall+Eppler ext transition |  |  |  | L/D Max: | 113.711 | at alpha= | 7 | deg
Re: | 5000000 |  |  | Cd Min: | 0.00411 | at alpha= | -0.5 | deg
Mach: | 0 |  |  | Cl=0 at alpha= | -2.7619 | deg
|  |  |  | @ Cl=0.1, Cd= | 0.0068442
|  |  |  | @ Cl=0.4, Cd= | 0.005005
|  |  |  | @ Cl=0.6, Cd= | 0.0060688
alpha (deg) | Cl | Cd | Cm | Cl/Cd
-15.5 | -0.79 | 0.10807 | -0.005 | -7.31
-15 | -0.795 | 0.10088 | -0.006 | -7.876
-14.5 | -0.796 | 0.09535 | -0.007 | -8.349
-14 | -0.795 | 0.0899 | -0.007 | -8.845
-13.5 | -0.791 | 0.08431 | -0.008 | -9.382
-13 | -0.783 | 0.07968 | -0.009 | -9.823
-12.5 | -0.774 | 0.07312 | -0.01 | -10.578
-12 | -0.76 | 0.0677 | -0.011 | -11.222
-11.5 | -0.746 | 0.06039 | -0.013 | -12.356
-11 | -0.731 | 0.05267 | -0.014 | -13.879
-10.5 | -0.823 | 0.01283 | -0.021 | -64.164
-10 | -0.79 | 0.01208 | -0.022 | -65.413
-9.5 | -0.752 | 0.01151 | -0.023 | -65.306
-9 | -0.709 | 0.01101 | -0.025 | -64.419
-8.5 | -0.663 | 0.01051 | -0.026 | -63.078
-8 | -0.612 | 0.01007 | -0.027 | -60.782
-7.5 | -0.56 | 0.00964 | -0.029 | -58.063
-7 | -0.505 | 0.00884 | -0.03 | -57.203
-6.5 | -0.449 | 0.00857 | -0.031 | -52.43
-6 | -0.392 | 0.00829 | -0.032 | -47.304
-5.5 | -0.334 | 0.00805 | -0.034 | -41.44
-5 | -0.274 | 0.00777 | -0.035 | -35.277
-4.5 | -0.214 | 0.00755 | -0.036 | -28.341
-4 | -0.153 | 0.00736 | -0.038 | -20.776
-3.5 | -0.091 | 0.00716 | -0.039 | -12.771
-3 | -0.03 | 0.00643 | -0.041 | -4.59
-2.5 | 0.033 | 0.00696 | -0.042 | 4.723
-2 | 0.096 | 0.00685 | -0.043 | 13.957
-1.5 | 0.158 | 0.00676 | -0.045 | 23.447
-1 | 0.222 | 0.00665 | -0.046 | 33.343
-0.5 | 0.285 | 0.00411 | -0.047 | 69.28
0 | 0.345 | 0.00473 | -0.048 | 73.055
0.5 | 0.407 | 0.00504 | -0.05 | 80.658
1 | 0.468 | 0.00536 | -0.051 | 87.263
1.5 | 0.527 | 0.00566 | -0.052 | 93.047
2 | 0.587 | 0.00599 | -0.053 | 98.091
2.5 | 0.648 | 0.00636 | -0.055 | 101.822
3 | 0.708 | 0.00669 | -0.056 | 105.738
3.5 | 0.767 | 0.00713 | -0.057 | 107.552
4 | 0.827 | 0.00752 | -0.058 | 109.886
4.5 | 0.886 | 0.00793 | -0.06 | 111.803
5 | 0.945 | 0.00834 | -0.061 | 113.376
5.5 | 1.003 | 0.00882 | -0.062 | 113.695
6 | 1.059 | 0.0094 | -0.063 | 112.637
6.5 | 1.115 | 0.00985 | -0.065 | 113.213
7 | 1.169 | 0.01028 | -0.066 | 113.711
7.5 | 1.217 | 0.01422 | -0.067 | 85.602
8 | 1.267 | 0.01489 | -0.068 | 85.13
8.5 | 1.315 | 0.01554 | -0.069 | 84.631
9 | 1.361 | 0.01624 | -0.07 | 83.822
9.5 | 1.404 | 0.01701 | -0.072 | 82.552
10 | 1.445 | 0.01778 | -0.073 | 81.246
10.5 | 1.483 | 0.01861 | -0.074 | 79.666
11 | 1.517 | 0.01942 | -0.075 | 78.122
11.5 | 1.548 | 0.02034 | -0.076 | 76.121
12 | 1.576 | 0.02139 | -0.077 | 73.691
12.5 | 1.6 | 0.02249 | -0.079 | 71.166
13 | 1.618 | 0.02351 | -0.08 | 68.828
13.5 | 1.63 | 0.02471 | -0.081 | 65.957
14 | 1.638 | 0.02586 | -0.082 | 63.335
14.5 | 1.64 | 0.02747 | -0.083 | 59.718
15 | 1.638 | 0.02895 | -0.084 | 56.604
15.5 | 1.633 | 0.03045 | -0.085 | 53.61
16 | 1.622 | 0.03212 | -0.086 | 50.51
16.5 | 1.608 | 0.03379 | -0.087 | 47.586
17 | 1.59 | 0.0357 | -0.088 | 44.546
17.5 | 1.569 | 0.03762 | -0.089 | 41.692
18 | 1.544 | 0.03985 | -0.09 | 38.741
18.5 | 1.511 | 0.04221 | -0.091 | 35.808
19 | 1.477 | 0.04495 | -0.091 | 32.848
19.5 | 1.439 | 0.04752 | -0.092 | 30.294

## 74. Re 5M Mach 0.00 (2)
BIGFOIL.COM POLAR EXPORT
NACA66-519 a=0.2
NACA66-519 a=0.2 |  |  |  | Cl Max: | 1.4958 | at alpha= | 20 | deg
XFOIL ncrit=9 |  |  |  | L/D Max: | 155.025 | at alpha= | 2.5 | deg
Re: | 5000000 |  |  | Cd Min: | 0.06695 | at alpha= | 20 | deg
Mach: | 0 |  |  | Cl=0 at alpha= | -3.2774 | deg
|  |  |  | @ Cl=0.1, Cd= | 0.0065777
|  |  |  | @ Cl=0.4, Cd= | 0.0037921
|  |  |  | @ Cl=0.6, Cd= | 0.0039882
alpha (deg) | Cl | Cd | Cm | Cl/Cd
-20 | -1.2143 | 0.04041 | -0.1021 | -30.0495
-19.5 | -1.2177 | 0.03612 | -0.1006 | -33.7126
-19 | -1.214 | 0.0326 | -0.0987 | -37.2393
-18.5 | -1.1977 | 0.03024 | -0.097 | -39.6065
-18 | -1.1874 | 0.02748 | -0.0945 | -43.2096
-17.5 | -1.1733 | 0.02507 | -0.0919 | -46.801
-17 | -1.15 | 0.02336 | -0.0897 | -49.2295
-16.5 | -1.1227 | 0.02193 | -0.0877 | -51.1947
-16 | -1.0917 | 0.02069 | -0.086 | -52.7646
-15.5 | -1.0618 | 0.01938 | -0.0839 | -54.7884
-15 | -1.0286 | 0.0183 | -0.0821 | -56.2077
-14.5 | -0.9931 | 0.01734 | -0.0804 | -57.2722
-14 | -0.9566 | 0.01641 | -0.0788 | -58.2937
-13.5 | -0.9179 | 0.0156 | -0.0773 | -58.8397
-13 | -0.8809 | 0.01468 | -0.0755 | -60.0068
-12.5 | -0.8536 | 0.01313 | -0.0723 | -65.0114
-12 | -0.8097 | 0.01269 | -0.0713 | -63.8061
-11.5 | -0.7704 | 0.012 | -0.0696 | -64.2
-11 | -0.7277 | 0.0115 | -0.0682 | -63.2783
-10.5 | -0.6834 | 0.01106 | -0.0671 | -61.7902
-10 | -0.6385 | 0.01066 | -0.066 | -59.8968
-9.5 | -0.5961 | 0.01016 | -0.0645 | -58.6713
-9 | -0.5522 | 0.00975 | -0.0631 | -56.6359
-8.5 | -0.5082 | 0.00937 | -0.0616 | -54.2369
-8 | -0.4638 | 0.00905 | -0.0602 | -51.2486
-7.5 | -0.4199 | 0.00875 | -0.0586 | -47.9886
-7 | -0.3778 | 0.00853 | -0.0565 | -44.2907
-6.5 | -0.3362 | 0.00824 | -0.0543 | -40.801
-6 | -0.2874 | 0.008 | -0.0536 | -35.925
-5.5 | -0.2364 | 0.00776 | -0.0532 | -30.4639
-5 | -0.1838 | 0.00755 | -0.0532 | -24.3444
-4.5 | -0.1307 | 0.00734 | -0.0533 | -17.8065
-4 | -0.0785 | 0.00709 | -0.0532 | -11.0719
-3.5 | -0.0244 | 0.00692 | -0.0534 | -3.526
-3 | 0.0304 | 0.00678 | -0.0539 | 4.4838
-2.5 | 0.0851 | 0.00662 | -0.0543 | 12.855
-2 | 0.1414 | 0.00646 | -0.055 | 21.8885
-1.5 | 0.1972 | 0.00627 | -0.0556 | 31.4514
-1 | 0.2483 | 0.00585 | -0.0555 | 42.4444
-0.5 | 0.275 | 0.00387 | -0.0512 | 71.0594
0 | 0.3335 | 0.00383 | -0.0524 | 87.0757
0.5 | 0.3938 | 0.00379 | -0.0539 | 103.905
1 | 0.4538 | 0.00381 | -0.0554 | 119.1076
1.5 | 0.513 | 0.00385 | -0.0568 | 133.2468
2 | 0.5721 | 0.00392 | -0.0581 | 145.9439
2.5 | 0.6294 | 0.00406 | -0.0592 | 155.0246
3 | 0.6813 | 0.00441 | -0.0592 | 154.4898
3.5 | 0.7321 | 0.00475 | -0.059 | 154.1263
4 | 0.7815 | 0.00507 | -0.0585 | 154.142
4.5 | 0.8232 | 0.00553 | -0.0566 | 148.8608
5 | 0.854 | 0.00608 | -0.0525 | 140.4605
5.5 | 0.8604 | 0.00676 | -0.0434 | 127.2781
6 | 0.8728 | 0.00773 | -0.0363 | 112.9107
6.5 | 0.8888 | 0.00881 | -0.0303 | 100.8854
7 | 0.9088 | 0.00989 | -0.0253 | 91.8908
7.5 | 0.9228 | 0.01127 | -0.0196 | 81.8811
8 | 0.9369 | 0.01277 | -0.0142 | 73.3673
8.5 | 0.9405 | 0.01476 | -0.0076 | 63.7195
9 | 0.9547 | 0.0165 | -0.0029 | 57.8606
9.5 | 0.9719 | 0.01827 | 0.0011 | 53.1965
10 | 0.992 | 0.01995 | 0.0046 | 49.7243
10.5 | 1.0238 | 0.02119 | 0.0063 | 48.3152
11 | 1.0565 | 0.02239 | 0.0079 | 47.1862
11.5 | 1.0874 | 0.02374 | 0.0095 | 45.8045
12 | 1.1201 | 0.02502 | 0.0108 | 44.7682
12.5 | 1.1502 | 0.02648 | 0.0123 | 43.4366
13 | 1.1796 | 0.02802 | 0.0138 | 42.0985
14 | 1.2378 | 0.03126 | 0.0163 | 39.5969
14.5 | 1.2635 | 0.03312 | 0.0177 | 38.1492
15 | 1.2865 | 0.0352 | 0.0193 | 36.5483
15.5 | 1.3112 | 0.03703 | 0.0209 | 35.4091
16 | 1.3623 | 0.03971 | 0.0156 | 34.3062
16.5 | 1.4307 | 0.04307 | 0.006 | 33.218
17 | 1.4335 | 0.04581 | 0.0104 | 31.2923
17.5 | 1.4466 | 0.04905 | 0.0118 | 29.4924
18 | 1.4642 | 0.05193 | 0.0128 | 28.1956
18.5 | 1.4764 | 0.05526 | 0.014 | 26.7173
19 | 1.4873 | 0.05869 | 0.0152 | 25.3416
19.5 | 1.4926 | 0.06262 | 0.0165 | 23.8358
20 | 1.4958 | 0.06695 | 0.0175 | 22.342

## 75. Re 5M Mach 0.10 (1)
BIGFOIL.COM POLAR EXPORT
NACA66-519 a=0.2
NACA66-519 a=0.2 |  |  |  | Cl Max: | 1.629 | at alpha= | 14 | deg
JavaFoil+Calcfoil stall+Eppler ext transition |  |  |  | L/D Max: | 113.231 | at alpha= | 7 | deg
Re: | 5000000 |  |  | Cd Min: | 0.00416 | at alpha= | -0.5 | deg
Mach: | 0.1 |  |  | Cl=0 at alpha= | -2.7619 | deg
|  |  |  | @ Cl=0.1, Cd= | 0.0068836
|  |  |  | @ Cl=0.4, Cd= | 0.0050321
|  |  |  | @ Cl=0.6, Cd= | 0.0060957
alpha (deg) | Cl | Cd | Cm | Cl/Cd
-15.5 | -0.766 | 0.10897 | -0.005 | -7.026
-15 | -0.774 | 0.10206 | -0.006 | -7.579
-14.5 | -0.778 | 0.0967 | -0.007 | -8.047
-14 | -0.779 | 0.09107 | -0.007 | -8.559
-13.5 | -0.778 | 0.08576 | -0.008 | -9.071
-13 | -0.773 | 0.08026 | -0.009 | -9.631
-12.5 | -0.765 | 0.0746 | -0.01 | -10.251
-12 | -0.752 | 0.06961 | -0.011 | -10.806
-11.5 | -0.738 | 0.06337 | -0.012 | -11.647
-11 | -0.719 | 0.05857 | -0.013 | -12.275
-10.5 | -0.82 | 0.01313 | -0.021 | -62.481
-10 | -0.789 | 0.01224 | -0.022 | -64.485
-9.5 | -0.752 | 0.01161 | -0.024 | -64.75
-9 | -0.711 | 0.01111 | -0.025 | -63.977
-8.5 | -0.665 | 0.01061 | -0.026 | -62.648
-8 | -0.614 | 0.01014 | -0.027 | -60.543
-7.5 | -0.561 | 0.00971 | -0.029 | -57.794
-7 | -0.507 | 0.00886 | -0.03 | -57.225
-6.5 | -0.451 | 0.0086 | -0.031 | -52.481
-6 | -0.394 | 0.00831 | -0.033 | -47.369
-5.5 | -0.335 | 0.00805 | -0.034 | -41.624
-5 | -0.275 | 0.00784 | -0.035 | -35.128
-4.5 | -0.215 | 0.00759 | -0.037 | -28.294
-4 | -0.154 | 0.00737 | -0.038 | -20.825
-3.5 | -0.092 | 0.0072 | -0.039 | -12.755
-3 | -0.03 | 0.00646 | -0.041 | -4.588
-2.5 | 0.033 | 0.0063 | -0.042 | 5.231
-2 | 0.096 | 0.00689 | -0.044 | 13.938
-1.5 | 0.159 | 0.00679 | -0.045 | 23.427
-1 | 0.223 | 0.00662 | -0.046 | 33.701
-0.5 | 0.286 | 0.00416 | -0.048 | 68.788
0 | 0.347 | 0.00475 | -0.049 | 72.949
0.5 | 0.409 | 0.00508 | -0.05 | 80.375
1 | 0.47 | 0.00541 | -0.051 | 86.985
1.5 | 0.529 | 0.00567 | -0.052 | 93.342
2 | 0.59 | 0.00604 | -0.054 | 97.751
2.5 | 0.651 | 0.00638 | -0.055 | 102.025
3 | 0.711 | 0.00676 | -0.056 | 105.075
3.5 | 0.771 | 0.00718 | -0.057 | 107.412
4 | 0.83 | 0.0076 | -0.059 | 109.275
4.5 | 0.89 | 0.00798 | -0.06 | 111.59
5 | 0.949 | 0.00842 | -0.061 | 112.717
5.5 | 1.008 | 0.00891 | -0.062 | 113.087
6 | 1.064 | 0.00947 | -0.064 | 112.359
6.5 | 1.12 | 0.00991 | -0.065 | 112.934
7 | 1.174 | 0.01037 | -0.066 | 113.231
7.5 | 1.223 | 0.01436 | -0.067 | 85.124
8 | 1.273 | 0.01505 | -0.068 | 84.581
8.5 | 1.32 | 0.01571 | -0.07 | 84.029
9 | 1.366 | 0.01641 | -0.071 | 83.264
9.5 | 1.409 | 0.01719 | -0.072 | 81.954
10 | 1.449 | 0.01798 | -0.073 | 80.588
10.5 | 1.486 | 0.01885 | -0.074 | 78.822
11 | 1.52 | 0.01966 | -0.075 | 77.323
11.5 | 1.55 | 0.02071 | -0.077 | 74.86
12 | 1.576 | 0.02169 | -0.078 | 72.691
12.5 | 1.599 | 0.02278 | -0.079 | 70.191
13 | 1.615 | 0.02388 | -0.08 | 67.625
13.5 | 1.625 | 0.02509 | -0.081 | 64.759
14 | 1.629 | 0.02646 | -0.082 | 61.583
14.5 | 1.629 | 0.02798 | -0.083 | 58.229
15 | 1.624 | 0.02951 | -0.084 | 55.028
15.5 | 1.614 | 0.03103 | -0.085 | 52.032
16 | 1.6 | 0.03259 | -0.086 | 49.106
16.5 | 1.581 | 0.03458 | -0.087 | 45.729
17 | 1.559 | 0.03657 | -0.088 | 42.627
17.5 | 1.533 | 0.03865 | -0.089 | 39.649
18 | 1.503 | 0.04098 | -0.09 | 36.668
18.5 | 1.465 | 0.04366 | -0.091 | 33.561
19 | 1.424 | 0.04652 | -0.092 | 30.621

## 76. Re 5M Mach 0.10 (2)
BIGFOIL.COM POLAR EXPORT
NACA66-519 a=0.2
NACA66-519 a=0.2 |  |  |  | Cl Max: | 1.4861 | at alpha= | 20 | deg
XFOIL ncrit=9 |  |  |  | L/D Max: | 155.196 | at alpha= | 2.5 | deg
Re: | 5000000 |  |  | Cd Min: | 0.06952 | at alpha= | 20 | deg
Mach: | 0.1 |  |  | Cl=0 at alpha= | -3.2887 | deg
|  |  |  | @ Cl=0.1, Cd= | 0.0066
|  |  |  | @ Cl=0.4, Cd= | 0.0038018
|  |  |  | @ Cl=0.6, Cd= | 0.0039992
alpha (deg) | Cl | Cd | Cm | Cl/Cd
-20 | -1.1725 | 0.04562 | -0.1058 | -25.7014
-19.5 | -1.1881 | 0.03983 | -0.1048 | -29.8293
-19 | -1.1836 | 0.03616 | -0.1035 | -32.7323
-18.5 | -1.1737 | 0.03311 | -0.1018 | -35.4485
-18 | -1.1714 | 0.02965 | -0.0991 | -39.5076
-17.5 | -1.1663 | 0.02649 | -0.0959 | -44.0279
-17 | -1.1469 | 0.02444 | -0.0934 | -46.9272
-16.5 | -1.1198 | 0.02289 | -0.0914 | -48.9209
-16 | -1.0904 | 0.02152 | -0.0893 | -50.6691
-15.5 | -1.0624 | 0.02003 | -0.087 | -53.0404
-15 | -1.0296 | 0.01884 | -0.085 | -54.6497
-14.5 | -0.9951 | 0.01776 | -0.0831 | -56.0304
-14 | -0.9584 | 0.01679 | -0.0813 | -57.0816
-13.5 | -0.9201 | 0.01591 | -0.0797 | -57.8316
-13 | -0.8817 | 0.01503 | -0.0779 | -58.6627
-12 | -0.8026 | 0.01342 | -0.0745 | -59.8063
-11.5 | -0.7713 | 0.01218 | -0.0715 | -63.3251
-11 | -0.7283 | 0.01165 | -0.0701 | -62.515
-10.5 | -0.6837 | 0.01118 | -0.0689 | -61.1538
-10 | -0.6384 | 0.01078 | -0.0677 | -59.2208
-9.5 | -0.595 | 0.01029 | -0.0662 | -57.8231
-9 | -0.5511 | 0.00985 | -0.0647 | -55.9492
-8.5 | -0.5068 | 0.00946 | -0.0632 | -53.5729
-8 | -0.4618 | 0.00912 | -0.0618 | -50.636
-7.5 | -0.4173 | 0.00881 | -0.0602 | -47.3666
-7 | -0.3739 | 0.00855 | -0.0583 | -43.731
-6.5 | -0.3348 | 0.00829 | -0.0555 | -40.386
-6 | -0.2864 | 0.00803 | -0.0546 | -35.6663
-5.5 | -0.2356 | 0.00779 | -0.0541 | -30.2439
-5 | -0.183 | 0.00758 | -0.054 | -24.1425
-4.5 | -0.1296 | 0.00737 | -0.054 | -17.5848
-4 | -0.0774 | 0.00711 | -0.0538 | -10.8861
-3.5 | -0.0232 | 0.00694 | -0.054 | -3.3429
-3 | 0.0317 | 0.0068 | -0.0544 | 4.6618
-2.5 | 0.0867 | 0.00664 | -0.0548 | 13.0572
-2 | 0.1432 | 0.00647 | -0.0555 | 22.1329
-1.5 | 0.1994 | 0.00629 | -0.0561 | 31.7011
-1 | 0.2507 | 0.00587 | -0.0559 | 42.7087
-0.5 | 0.2769 | 0.00389 | -0.0515 | 71.1825
0 | 0.3358 | 0.00383 | -0.0527 | 87.6762
0.5 | 0.3964 | 0.0038 | -0.0543 | 104.3158
1 | 0.4568 | 0.00383 | -0.0558 | 119.2689
1.5 | 0.5164 | 0.00386 | -0.0571 | 133.7824
2 | 0.5757 | 0.00394 | -0.0585 | 146.1168
2.5 | 0.6332 | 0.00408 | -0.0595 | 155.1961
3 | 0.6847 | 0.00445 | -0.0593 | 153.8652
4 | 0.785 | 0.00512 | -0.0586 | 153.3203
4.5 | 0.8265 | 0.00556 | -0.0565 | 148.6511
5 | 0.8549 | 0.00609 | -0.0517 | 140.3777
5.5 | 0.8608 | 0.00683 | -0.0426 | 126.0322
6 | 0.8741 | 0.00781 | -0.0357 | 111.9206
6.5 | 0.8888 | 0.00896 | -0.0294 | 99.1964
7 | 0.9085 | 0.01008 | -0.0244 | 90.129
7.5 | 0.9228 | 0.01147 | -0.0187 | 80.4534
8 | 0.9375 | 0.01297 | -0.0134 | 72.2822
8.5 | 0.9403 | 0.01503 | -0.0067 | 62.5615
9 | 0.9543 | 0.01681 | -0.0019 | 56.7698
9.5 | 0.9707 | 0.01864 | 0.0022 | 52.0762
10 | 0.991 | 0.02037 | 0.0057 | 48.65
10.5 | 1.0239 | 0.02157 | 0.0073 | 47.4687
11 | 1.0559 | 0.02286 | 0.009 | 46.1899
11.5 | 1.0881 | 0.02417 | 0.0105 | 45.0186
12 | 1.1196 | 0.02558 | 0.012 | 43.7686
12.5 | 1.1507 | 0.02701 | 0.0134 | 42.6027
13 | 1.1792 | 0.02867 | 0.015 | 41.1301
13.5 | 1.2106 | 0.03018 | 0.0162 | 40.1127
14 | 1.2368 | 0.03205 | 0.0177 | 38.5897
14.5 | 1.2636 | 0.03389 | 0.0191 | 37.2853
15 | 1.2865 | 0.03606 | 0.0207 | 35.6767
15.5 | 1.3105 | 0.03802 | 0.0223 | 34.4687
16 | 1.3591 | 0.04073 | 0.0177 | 33.3685
16.5 | 1.4253 | 0.04442 | 0.0082 | 32.0869
17.5 | 1.4445 | 0.05042 | 0.0136 | 28.6493
18 | 1.4604 | 0.05353 | 0.0147 | 27.2819
18.5 | 1.4704 | 0.05712 | 0.016 | 25.7423
19 | 1.4789 | 0.0608 | 0.0173 | 24.324
19.5 | 1.4837 | 0.06491 | 0.0185 | 22.8578
20 | 1.4861 | 0.06952 | 0.0193 | 21.3766

## 77. Re 5M Mach 0.25 (1)
BIGFOIL.COM POLAR EXPORT
NACA66-519 a=0.2
NACA66-519 a=0.2 |  |  |  | Cl Max: | 1.58 | at alpha= | 13 | deg
JavaFoil+Calcfoil stall+Eppler ext transition |  |  |  | L/D Max: | 110.877 | at alpha= | 5 | deg
Re: | 5000000 |  |  | Cd Min: | 0.00371 | at alpha= | -0.5 | deg
Mach: | 0.25 |  |  | Cl=0 at alpha= | -2.7656 | deg
|  |  |  | @ Cl=0.1, Cd= | 0.0062875
|  |  |  | @ Cl=0.4, Cd= | 0.0051184
|  |  |  | @ Cl=0.6, Cd= | 0.0061961
alpha (deg) | Cl | Cd | Cm | Cl/Cd
-14.5 | -0.623 | 0.10429 | -0.006 | -5.972
-14 | -0.65 | 0.09894 | -0.007 | -6.572
-13.5 | -0.672 | 0.09228 | -0.008 | -7.282
-13 | -0.687 | 0.08709 | -0.008 | -7.894
-12.5 | -0.697 | 0.08143 | -0.009 | -8.558
-12 | -0.7 | 0.07667 | -0.01 | -9.127
-11.5 | -0.697 | 0.07132 | -0.011 | -9.768
-11 | -0.687 | 0.06664 | -0.012 | -10.31
-10.5 | -0.674 | 0.06066 | -0.013 | -11.111
-10 | -0.657 | 0.05433 | -0.015 | -12.088
-9.5 | -0.748 | 0.01254 | -0.024 | -59.67
-9 | -0.714 | 0.0117 | -0.025 | -61.019
-8.5 | -0.671 | 0.01112 | -0.027 | -60.361
-8 | -0.622 | 0.01059 | -0.028 | -58.773
-7.5 | -0.571 | 0.01013 | -0.029 | -56.33
-7 | -0.517 | 0.00915 | -0.031 | -56.482
-6.5 | -0.46 | 0.00885 | -0.032 | -52.007
-6 | -0.402 | 0.00857 | -0.033 | -46.966
-5.5 | -0.343 | 0.00826 | -0.035 | -41.5
-5 | -0.282 | 0.00801 | -0.036 | -35.188
-4.5 | -0.22 | 0.00777 | -0.038 | -28.311
-4 | -0.157 | 0.00756 | -0.039 | -20.814
-3.5 | -0.094 | 0.00733 | -0.04 | -12.849
-3 | -0.03 | 0.00717 | -0.042 | -4.239
-2.5 | 0.034 | 0.00697 | -0.043 | 4.841
-2 | 0.098 | 0.00629 | -0.045 | 15.627
-1.5 | 0.163 | 0.00621 | -0.046 | 26.28
-1 | 0.229 | 0.00685 | -0.048 | 33.451
-0.5 | 0.294 | 0.00371 | -0.049 | 79.252
0 | 0.356 | 0.00486 | -0.05 | 73.146
0.5 | 0.419 | 0.00523 | -0.051 | 80.113
1 | 0.482 | 0.00555 | -0.052 | 86.852
1.5 | 0.543 | 0.00581 | -0.054 | 93.342
2 | 0.605 | 0.00623 | -0.055 | 97.129
2.5 | 0.667 | 0.00659 | -0.056 | 101.178
3 | 0.729 | 0.00701 | -0.058 | 103.901
3.5 | 0.79 | 0.00747 | -0.059 | 105.817
4 | 0.851 | 0.00789 | -0.06 | 107.858
4.5 | 0.913 | 0.00832 | -0.061 | 109.702
5 | 0.973 | 0.00878 | -0.063 | 110.877
5.5 | 1.033 | 0.00932 | -0.064 | 110.864
6 | 1.09 | 0.00992 | -0.065 | 109.877
6.5 | 1.147 | 0.0104 | -0.066 | 110.234
7 | 1.198 | 0.01437 | -0.068 | 83.368
7.5 | 1.25 | 0.01517 | -0.069 | 82.435
8 | 1.3 | 0.0159 | -0.07 | 81.802
8.5 | 1.347 | 0.01659 | -0.071 | 81.225
9 | 1.391 | 0.01743 | -0.073 | 79.8
9.5 | 1.432 | 0.0183 | -0.074 | 78.226
10 | 1.468 | 0.01921 | -0.075 | 76.453
10.5 | 1.501 | 0.02015 | -0.076 | 74.482
11 | 1.529 | 0.02108 | -0.077 | 72.507
11.5 | 1.551 | 0.0223 | -0.079 | 69.553
12 | 1.568 | 0.02351 | -0.08 | 66.676
12.5 | 1.579 | 0.0249 | -0.081 | 63.416
13 | 1.58 | 0.02615 | -0.082 | 60.442
13.5 | 1.572 | 0.02774 | -0.083 | 56.66
14 | 1.555 | 0.02942 | -0.084 | 52.857
14.5 | 1.531 | 0.03117 | -0.085 | 49.099
15 | 1.498 | 0.03329 | -0.086 | 44.984
15.5 | 1.456 | 0.03537 | -0.087 | 41.174
16 | 1.408 | 0.03777 | -0.088 | 37.266
16.5 | 1.352 | 0.0401 | -0.089 | 33.714
17 | 1.289 | 0.0432 | -0.09 | 29.823
17.5 | 1.218 | 0.04756 | -0.091 | 25.604
18 | 1.139 | 0.05353 | -0.091 | 21.284

## 78. Re 5M Mach 0.25 (2)
BIGFOIL.COM POLAR EXPORT
NACA66-519 a=0.2
NACA66-519 a=0.2 |  |  |  | Cl Max: | 1.427 | at alpha= | 19 | deg
XFOIL ncrit=9 |  |  |  | L/D Max: | 154.716 | at alpha= | 2.5 | deg
Re: | 5000000 |  |  | Cd Min: | 0.17608 | at alpha= | -20 | deg
Mach: | 0.25 |  |  | Cl=0 at alpha= | -3.357 | deg
|  |  |  | @ Cl=0.1, Cd= | 0.0067084
|  |  |  | @ Cl=0.4, Cd= | 0.0038452
|  |  |  | @ Cl=0.6, Cd= | 0.0040169
alpha (deg) | Cl | Cd | Cm | Cl/Cd
-20 | -0.4654 | 0.17608 | -0.0442 | -2.6431
-19.5 | -0.4609 | 0.16719 | -0.0494 | -2.7567
-18.5 | -0.8156 | 0.08016 | -0.1006 | -10.1747
-18 | -0.912 | 0.05812 | -0.1155 | -15.6917
-17.5 | -0.9938 | 0.04484 | -0.1183 | -22.1632
-17 | -1.0367 | 0.03706 | -0.1163 | -27.9736
-16.5 | -1.0396 | 0.0329 | -0.1136 | -31.5988
-16 | -1.0352 | 0.02946 | -0.1103 | -35.1392
-15.5 | -1.0336 | 0.02593 | -0.1061 | -39.8612
-15 | -1.0177 | 0.02335 | -0.1024 | -43.5846
-14.5 | -0.9948 | 0.02113 | -0.0989 | -47.08
-14 | -0.9628 | 0.01952 | -0.096 | -49.3238
-13.5 | -0.9284 | 0.01806 | -0.0931 | -51.4064
-13 | -0.89 | 0.01685 | -0.0906 | -52.819
-12.5 | -0.8504 | 0.01575 | -0.0881 | -53.9937
-12 | -0.8073 | 0.0149 | -0.0861 | -54.1812
-11.5 | -0.7671 | 0.01383 | -0.0835 | -55.4664
-11 | -0.7317 | 0.01256 | -0.0804 | -58.2564
-10.5 | -0.6863 | 0.01194 | -0.0786 | -57.4791
-10 | -0.6384 | 0.01146 | -0.077 | -55.7068
-9.5 | -0.5916 | 0.01096 | -0.0754 | -53.9781
-9 | -0.545 | 0.01046 | -0.0737 | -52.1033
-8.5 | -0.4991 | 0.00998 | -0.0719 | -50.01
-8 | -0.4518 | 0.00959 | -0.0703 | -47.1116
-7.5 | -0.4047 | 0.00923 | -0.0686 | -43.8462
-7 | -0.3578 | 0.0089 | -0.067 | -40.2022
-6.5 | -0.3129 | 0.00854 | -0.0649 | -36.6393
-6 | -0.2727 | 0.00817 | -0.0618 | -33.3782
-5.5 | -0.2283 | 0.00794 | -0.0594 | -28.7531
-5 | -0.1763 | 0.00771 | -0.0587 | -22.8664
-4.5 | -0.123 | 0.00749 | -0.0582 | -16.4219
-4 | -0.0702 | 0.00724 | -0.0576 | -9.6961
-3.5 | -0.0159 | 0.00704 | -0.0574 | -2.2585
-3 | 0.0397 | 0.0069 | -0.0575 | 5.7536
-2.5 | 0.0963 | 0.00672 | -0.0578 | 14.3304
-2 | 0.1537 | 0.00654 | -0.0583 | 23.5015
-1.5 | 0.2114 | 0.00637 | -0.0589 | 33.1868
-1 | 0.2647 | 0.00601 | -0.0587 | 44.0433
-0.5 | 0.2953 | 0.00445 | -0.0547 | 66.3596
0 | 0.3482 | 0.00387 | -0.0545 | 89.9742
0.5 | 0.4109 | 0.00384 | -0.0561 | 107.0052
1 | 0.4731 | 0.0039 | -0.0576 | 121.3077
1.5 | 0.5348 | 0.00391 | -0.059 | 136.7775
2 | 0.5956 | 0.004 | -0.0603 | 148.9
2.5 | 0.6529 | 0.00422 | -0.0609 | 154.7156
3 | 0.7044 | 0.0046 | -0.0603 | 153.1304
3.5 | 0.7556 | 0.00494 | -0.0597 | 152.9555
4 | 0.8036 | 0.00529 | -0.0585 | 151.9093
4.5 | 0.8409 | 0.00576 | -0.0551 | 145.9896
5 | 0.8516 | 0.00635 | -0.0464 | 134.1102
5.5 | 0.8625 | 0.00732 | -0.0384 | 117.8279
6 | 0.8781 | 0.00842 | -0.0318 | 104.2874
6.5 | 0.8902 | 0.00981 | -0.0251 | 90.7441
7 | 0.9065 | 0.0112 | -0.0194 | 80.9375
7.5 | 0.9242 | 0.01261 | -0.0141 | 73.291
8 | 0.939 | 0.01423 | -0.0087 | 65.9874
8.5 | 0.9392 | 0.0166 | -0.0016 | 56.5783
9 | 0.9508 | 0.01865 | 0.0035 | 50.9812
9.5 | 0.9648 | 0.02077 | 0.0081 | 46.4516
10 | 0.9881 | 0.02258 | 0.0112 | 43.76
10.5 | 1.0203 | 0.02401 | 0.0132 | 42.4948
11.5 | 1.0866 | 0.02695 | 0.0166 | 40.3191
12.5 | 1.1472 | 0.03043 | 0.0201 | 37.6996
13 | 1.18 | 0.03212 | 0.0215 | 36.7372
13.5 | 1.2077 | 0.03415 | 0.0232 | 35.3646
14 | 1.2345 | 0.03632 | 0.0248 | 33.9895
14.5 | 1.2587 | 0.03877 | 0.0265 | 32.4658
15 | 1.2827 | 0.04125 | 0.028 | 31.0958
15.5 | 1.3063 | 0.04375 | 0.0295 | 29.8583
16 | 1.3287 | 0.04697 | 0.03 | 28.2883
16.5 | 1.3881 | 0.05192 | 0.0209 | 26.7354
17.5 | 1.4156 | 0.05953 | 0.0233 | 23.7796
18 | 1.4244 | 0.06351 | 0.0248 | 22.428
18.5 | 1.4247 | 0.06849 | 0.0261 | 20.8016
19 | 1.427 | 0.07358 | 0.0267 | 19.3939
19.5 | 1.4236 | 0.07958 | 0.0267 | 17.8889
20 | 1.424 | 0.08561 | 0.026 | 16.6336

## 79. Re 5M Mach 0.50 (1)
BIGFOIL.COM POLAR EXPORT
NACA66-519 a=0.2
NACA66-519 a=0.2 |  |  |  | Cl Max: | 1.44 | at alpha= | 9 | deg
JavaFoil+Calcfoil stall+Eppler ext transition |  |  |  | L/D Max: | 100.905 | at alpha= | 4.5 | deg
Re: | 5000000 |  |  | Cd Min: | 0.00552 | at alpha= | 0 | deg
Mach: | 0.5 |  |  | Cl=0 at alpha= | -2.7606 | deg
|  |  |  | @ Cl=0.1, Cd= | 0.0073313
|  |  |  | @ Cl=0.4, Cd= | 0.0055493
|  |  |  | @ Cl=0.6, Cd= | 0.0067141
alpha (deg) | Cl | Cd | Cm | Cl/Cd
-20 | -0.983 | 0.15817 | 0 | -6.213
-19.5 | -0.955 | 0.15588 | -0.001 | -6.124
-19 | -0.927 | 0.14762 | -0.002 | -6.277
-18.5 | -0.9 | 0.14419 | -0.002 | -6.243
-18 | -0.87 | 0.13992 | -0.003 | -6.219
-17.5 | -0.841 | 0.13481 | -0.003 | -6.237
-17 | -0.813 | 0.1297 | -0.004 | -6.265
-16.5 | -0.785 | 0.12572 | -0.005 | -6.241
-16 | -0.757 | 0.12421 | -0.005 | -6.095
-15.5 | -0.728 | 0.11651 | -0.006 | -6.248
-15 | -0.699 | 0.11478 | -0.006 | -6.086
-14.5 | -0.67 | 0.11085 | -0.007 | -6.049
-14 | -0.642 | 0.10699 | -0.008 | -6.003
-13.5 | -0.614 | 0.10122 | -0.008 | -6.066
-13 | -0.586 | 0.09635 | -0.009 | -6.08
-12.5 | -0.558 | 0.09208 | -0.01 | -6.055
-12 | -0.528 | 0.08919 | -0.01 | -5.923
-11.5 | -0.5 | 0.08055 | -0.011 | -6.205
-11 | -0.472 | 0.07341 | -0.012 | -6.423
-10.5 | -0.443 | 0.06792 | -0.012 | -6.523
-10 | -0.415 | 0.06231 | -0.013 | -6.66
-9.5 | -0.386 | 0.06338 | -0.014 | -6.097
-9 | -0.357 | 0.07824 | -0.014 | -4.562
-8.5 | -0.328 | 0.06504 | -0.014 | -5.046
-8 | -0.474 | 0.05363 | -0.016 | -8.848
-7.5 | -0.468 | 0.0488 | -0.017 | -9.597
-7 | -0.441 | 0.04437 | -0.019 | -9.945
-6.5 | -0.487 | 0.01085 | -0.036 | -44.877
-6 | -0.433 | 0.00974 | -0.037 | -44.428
-5.5 | -0.373 | 0.00937 | -0.039 | -39.752
-5 | -0.308 | 0.00897 | -0.04 | -34.344
-4.5 | -0.242 | 0.00865 | -0.042 | -27.934
-4 | -0.173 | 0.00833 | -0.043 | -20.809
-3.5 | -0.104 | 0.00771 | -0.045 | -13.479
-3 | -0.034 | 0.00773 | -0.046 | -4.349
-2.5 | 0.037 | 0.00748 | -0.048 | 5.001
-2 | 0.109 | 0.00731 | -0.049 | 14.914
-1.5 | 0.181 | 0.00717 | -0.051 | 25.246
-1 | 0.254 | 0.00702 | -0.052 | 36.189
-0.5 | 0.326 | 0.00693 | -0.054 | 47.106
0 | 0.395 | 0.00552 | -0.055 | 71.498
0.5 | 0.465 | 0.00593 | -0.057 | 78.375
1 | 0.535 | 0.00633 | -0.058 | 84.627
1.5 | 0.601 | 0.00672 | -0.06 | 89.476
2 | 0.67 | 0.00725 | -0.061 | 92.48
2.5 | 0.739 | 0.00769 | -0.062 | 96.062
3 | 0.807 | 0.0083 | -0.064 | 97.283
3.5 | 0.875 | 0.00884 | -0.065 | 98.935
4 | 0.942 | 0.00943 | -0.067 | 99.912
4.5 | 1.01 | 0.01001 | -0.068 | 100.905
5 | 1.076 | 0.01068 | -0.07 | 100.756
5.5 | 1.141 | 0.01149 | -0.071 | 99.349
6 | 1.202 | 0.01217 | -0.072 | 98.784
6.5 | 1.257 | 0.01707 | -0.074 | 73.654
7 | 1.312 | 0.01821 | -0.075 | 72.064
7.5 | 1.361 | 0.01927 | -0.076 | 70.615
8 | 1.401 | 0.02046 | -0.078 | 68.441
8.5 | 1.429 | 0.02175 | -0.079 | 65.699
9 | 1.44 | 0.02326 | -0.08 | 61.921
9.5 | 1.422 | 0.02497 | -0.082 | 56.97
10 | 1.343 | 0.02746 | -0.083 | 48.915
10.5 | 0.886 | 0.03028 | -0.084 | 29.28
11 | 0.777 | 0.0769 | -0.043 | 10.098
11.5 | 0.949 | 0.03346 | -0.087 | 28.366
12 | 0.976 | 0.03694 | -0.088 | 26.43
12.5 | 0.857 | 0.09563 | -0.043 | 8.964
13 | 1.04 | 0.03938 | -0.09 | 26.416
13.5 | 1.066 | 0.04403 | -0.091 | 24.22
14 | 1.089 | 0.05201 | -0.091 | 20.948

## 80. Re 5M Mach 0.50 (2)
BIGFOIL.COM POLAR EXPORT
NACA66-519 a=0.2
NACA66-519 a=0.2 |  |  |  | Cl Max: | 1.193 | at alpha= | 14.5 | deg
XFOIL ncrit=9 |  |  |  | L/D Max: | 149.313 | at alpha= | 2 | deg
Re: | 5000000 |  |  | Cd Min: | 0.17745 | at alpha= | 20 | deg
Mach: | 0.5 |  |  | Cl=0 at alpha= | -4.116 | deg
|  |  |  | @ Cl=0.1, Cd= | 0.0073525
|  |  |  | @ Cl=0.4, Cd= | 0.0044885
|  |  |  | @ Cl=0.6, Cd= | 0.0042504
alpha (deg) | Cl | Cd | Cm | Cl/Cd
-14.5 | -0.2704 | 0.11565 | -0.0988 | -2.3381
-14 | -0.2741 | 0.10553 | -0.1048 | -2.5974
-13.5 | -0.2647 | 0.09781 | -0.1095 | -2.7063
-13 | -0.2844 | 0.08594 | -0.1168 | -3.3093
-12.5 | -0.3038 | 0.07429 | -0.1244 | -4.0894
-12 | -0.3347 | 0.05936 | -0.1361 | -5.6385
-11.5 | -0.3755 | 0.04898 | -0.1404 | -7.6664
-11 | -0.4205 | 0.04072 | -0.1394 | -10.3266
-10.5 | -0.463 | 0.0338 | -0.1347 | -13.6982
-10 | -0.5085 | 0.02705 | -0.1269 | -18.7985
-9.5 | -0.5255 | 0.02178 | -0.119 | -24.1276
-9 | -0.506 | 0.0177 | -0.1133 | -28.5876
-8.5 | -0.4592 | 0.014 | -0.1101 | -32.8
-8 | -0.4018 | 0.01307 | -0.1072 | -30.7422
-7.5 | -0.3467 | 0.01218 | -0.1042 | -28.4647
-7 | -0.2946 | 0.01135 | -0.101 | -25.9559
-6.5 | -0.2433 | 0.01061 | -0.0979 | -22.9312
-6 | -0.1919 | 0.00996 | -0.095 | -19.2671
-5.5 | -0.1444 | 0.00927 | -0.0916 | -15.5771
-5 | -0.0911 | 0.00881 | -0.0892 | -10.3405
-4.5 | -0.0394 | 0.00835 | -0.0867 | -4.7186
-4 | 0.0119 | 0.00796 | -0.0841 | 1.495
-3.5 | 0.0583 | 0.00759 | -0.0807 | 7.6812
-3 | 0.1022 | 0.00734 | -0.0766 | 13.9237
-2.5 | 0.156 | 0.00714 | -0.0745 | 21.8487
-2 | 0.2141 | 0.00693 | -0.0734 | 30.8947
-1.5 | 0.2748 | 0.00676 | -0.0729 | 40.6509
-1 | 0.335 | 0.0066 | -0.0724 | 50.7576
-0.5 | 0.3828 | 0.00603 | -0.0697 | 63.4826
0 | 0.404 | 0.00413 | -0.0625 | 97.8208
0.5 | 0.4741 | 0.00411 | -0.0639 | 115.3528
1 | 0.5447 | 0.00417 | -0.0654 | 130.6235
1.5 | 0.6135 | 0.00427 | -0.0665 | 143.6768
2 | 0.6734 | 0.00451 | -0.0659 | 149.3126
2.5 | 0.7146 | 0.00503 | -0.0616 | 142.0676
3 | 0.7358 | 0.00551 | -0.0532 | 133.539
3.5 | 0.7592 | 0.00628 | -0.0458 | 120.8917
4 | 0.7798 | 0.00734 | -0.0384 | 106.2398
4.5 | 0.8078 | 0.00842 | -0.0326 | 95.9382
5 | 0.8308 | 0.00974 | -0.0263 | 85.2977
5.5 | 0.8538 | 0.01115 | -0.0202 | 76.574
6 | 0.871 | 0.01278 | -0.0134 | 68.1534
6.5 | 0.895 | 0.01434 | -0.0078 | 62.4128
7 | 0.9149 | 0.01615 | -0.002 | 56.6502
7.5 | 0.9326 | 0.01817 | 0.0038 | 51.3264
8.5 | 0.9515 | 0.02327 | 0.0163 | 40.8896
9 | 0.9487 | 0.02669 | 0.0231 | 35.5451
9.5 | 0.9484 | 0.03036 | 0.0289 | 31.2385
10 | 0.979 | 0.03272 | 0.0318 | 29.9205
10.5 | 1.0143 | 0.03492 | 0.0341 | 29.0464
11 | 1.0464 | 0.03749 | 0.0365 | 27.9114
11.5 | 1.0786 | 0.04015 | 0.0388 | 26.8643
12 | 1.1064 | 0.04325 | 0.0411 | 25.5815
12.5 | 1.1317 | 0.04671 | 0.0433 | 24.2282
13 | 1.1552 | 0.05049 | 0.0452 | 22.8798
13.5 | 1.176 | 0.05468 | 0.0468 | 21.5069
14 | 1.1855 | 0.06001 | 0.0482 | 19.755
14.5 | 1.193 | 0.06579 | 0.049 | 18.1335
15 | 1.191 | 0.07276 | 0.049 | 16.3689
15.5 | 1.1854 | 0.08043 | 0.0481 | 14.7383
16 | 1.1714 | 0.08935 | 0.0462 | 13.1102
16.5 | 1.1597 | 0.0984 | 0.0435 | 11.7856
17 | 1.144 | 0.10829 | 0.0398 | 10.5642
17.5 | 1.1298 | 0.11826 | 0.0356 | 9.5535
18.5 | 1.0859 | 0.14026 | 0.0253 | 7.7421
20 | 1.0308 | 0.17745 | 0.001 | 5.809

## 81. Re 6M Mach 0.00 (1)
BIGFOIL.COM POLAR EXPORT
NACA66-519 a=0.2
NACA66-519 a=0.2 |  |  |  | Cl Max: | 1.642 | at alpha= | 14.5 | deg
JavaFoil+Calcfoil stall+Eppler ext transition |  |  |  | L/D Max: | 116.284 | at alpha= | 7 | deg
Re: | 6000000 |  |  | Cd Min: | 0.00459 | at alpha= | -0.5 | deg
Mach: | 0 |  |  | Cl=0 at alpha= | -2.7619 | deg
|  |  |  | @ Cl=0.1, Cd= | 0.0066842
|  |  |  | @ Cl=0.4, Cd= | 0.0051344
|  |  |  | @ Cl=0.6, Cd= | 0.0061303
alpha (deg) | Cl | Cd | Cm | Cl/Cd
-16 | -0.784 | 0.1128 | -0.005 | -6.947
-15.5 | -0.79 | 0.10633 | -0.005 | -7.432
-15 | -0.795 | 0.10026 | -0.006 | -7.931
-14.5 | -0.797 | 0.09443 | -0.007 | -8.44
-14 | -0.796 | 0.08863 | -0.007 | -8.983
-13.5 | -0.792 | 0.08307 | -0.008 | -9.534
-13 | -0.784 | 0.07825 | -0.009 | -10.018
-12.5 | -0.775 | 0.07141 | -0.01 | -10.858
-12 | -0.763 | 0.06541 | -0.011 | -11.663
-11.5 | -0.756 | 0.05437 | -0.013 | -13.908
-11 | -0.846 | 0.01426 | -0.019 | -59.35
-10.5 | -0.824 | 0.01236 | -0.021 | -66.692
-10 | -0.791 | 0.01165 | -0.022 | -67.867
-9.5 | -0.752 | 0.01114 | -0.023 | -67.565
-9 | -0.71 | 0.01069 | -0.025 | -66.442
-8.5 | -0.664 | 0.01021 | -0.026 | -65.007
-8 | -0.613 | 0.00974 | -0.027 | -62.927
-7.5 | -0.56 | 0.00933 | -0.029 | -60.015
-7 | -0.506 | 0.00851 | -0.03 | -59.426
-6.5 | -0.45 | 0.00826 | -0.031 | -54.461
-6 | -0.393 | 0.00799 | -0.032 | -49.129
-5.5 | -0.334 | 0.00779 | -0.034 | -42.859
-5 | -0.274 | 0.0075 | -0.035 | -36.57
-4.5 | -0.214 | 0.00732 | -0.036 | -29.228
-4 | -0.153 | 0.00711 | -0.038 | -21.526
-3.5 | -0.092 | 0.00635 | -0.039 | -14.413
-3 | -0.03 | 0.00693 | -0.041 | -4.277
-2.5 | 0.033 | 0.00677 | -0.042 | 4.853
-2 | 0.096 | 0.00669 | -0.043 | 14.287
-1.5 | 0.158 | 0.0066 | -0.045 | 24.009
-1 | 0.222 | 0.00642 | -0.046 | 34.557
-0.5 | 0.285 | 0.00459 | -0.047 | 62.01
0 | 0.345 | 0.0049 | -0.048 | 70.357
0.5 | 0.406 | 0.00516 | -0.05 | 78.832
1 | 0.468 | 0.0054 | -0.051 | 86.666
1.5 | 0.527 | 0.00574 | -0.052 | 91.823
2 | 0.587 | 0.00606 | -0.053 | 96.896
2.5 | 0.648 | 0.00639 | -0.055 | 101.381
3 | 0.708 | 0.00678 | -0.056 | 104.378
3.5 | 0.768 | 0.00715 | -0.057 | 107.298
4 | 0.827 | 0.00751 | -0.058 | 110.058
4.5 | 0.886 | 0.00789 | -0.06 | 112.37
5 | 0.946 | 0.00833 | -0.061 | 113.556
5.5 | 1.003 | 0.00881 | -0.062 | 113.841
6 | 1.06 | 0.00927 | -0.063 | 114.363
6.5 | 1.115 | 0.00965 | -0.065 | 115.626
7 | 1.17 | 0.01006 | -0.066 | 116.284
7.5 | 1.218 | 0.01375 | -0.067 | 88.6
8 | 1.269 | 0.01442 | -0.068 | 87.983
8.5 | 1.317 | 0.01505 | -0.069 | 87.475
9 | 1.363 | 0.01572 | -0.07 | 86.661
9.5 | 1.406 | 0.01647 | -0.072 | 85.359
10 | 1.446 | 0.01721 | -0.073 | 84.024
10.5 | 1.484 | 0.01804 | -0.074 | 82.253
11 | 1.519 | 0.01877 | -0.075 | 80.885
11.5 | 1.55 | 0.01968 | -0.076 | 78.736
12 | 1.577 | 0.02069 | -0.077 | 76.227
12.5 | 1.601 | 0.02172 | -0.079 | 73.731
13 | 1.62 | 0.02276 | -0.08 | 71.168
13.5 | 1.632 | 0.02392 | -0.081 | 68.205
14 | 1.639 | 0.02502 | -0.082 | 65.506
14.5 | 1.642 | 0.02657 | -0.083 | 61.8
15 | 1.64 | 0.02799 | -0.084 | 58.582
15.5 | 1.634 | 0.02944 | -0.085 | 55.504
16 | 1.624 | 0.03105 | -0.086 | 52.299
16.5 | 1.61 | 0.03272 | -0.087 | 49.202
17 | 1.592 | 0.03449 | -0.088 | 46.15
17.5 | 1.57 | 0.03632 | -0.089 | 43.236
18 | 1.545 | 0.03858 | -0.09 | 40.052
18.5 | 1.513 | 0.04077 | -0.091 | 37.116
19 | 1.478 | 0.04375 | -0.092 | 33.78
19.5 | 1.442 | 0.04585 | -0.092 | 31.439

## 82. Re 6M Mach 0.00 (2)
BIGFOIL.COM POLAR EXPORT
NACA66-519 a=0.2
NACA66-519 a=0.2 |  |  |  | Cl Max: | 1.5272 | at alpha= | 20 | deg
XFOIL ncrit=9 |  |  |  | L/D Max: | 155.011 | at alpha= | 3.5 | deg
Re: | 6000000 |  |  | Cd Min: | 0.06523 | at alpha= | 20 | deg
Mach: | 0 |  |  | Cl=0 at alpha= | -3.2491 | deg
|  |  |  | @ Cl=0.1, Cd= | 0.006304
|  |  |  | @ Cl=0.4, Cd= | 0.0036143
|  |  |  | @ Cl=0.6, Cd= | 0.0039609
alpha (deg) | Cl | Cd | Cm | Cl/Cd
-20 | -1.2573 | 0.03678 | -0.1007 | -34.1843
-19.5 | -1.2528 | 0.03331 | -0.099 | -37.6103
-19 | -1.2344 | 0.03107 | -0.0976 | -39.7296
-18.5 | -1.2199 | 0.02862 | -0.0956 | -42.624
-18 | -1.2008 | 0.02657 | -0.0936 | -45.1938
-17.5 | -1.1855 | 0.02429 | -0.0909 | -48.8061
-17 | -1.1625 | 0.02254 | -0.0886 | -51.575
-16.5 | -1.1332 | 0.02124 | -0.0868 | -53.3522
-16 | -1.1023 | 0.02007 | -0.0849 | -54.9228
-15.5 | -1.0724 | 0.01876 | -0.0828 | -57.1642
-15 | -1.0392 | 0.01766 | -0.0809 | -58.8448
-14.5 | -1.0036 | 0.0167 | -0.0792 | -60.0958
-14 | -0.9667 | 0.01581 | -0.0776 | -61.1448
-13.5 | -0.9285 | 0.01502 | -0.076 | -61.8176
-13 | -0.8893 | 0.01427 | -0.0745 | -62.3196
-12.5 | -0.8523 | 0.01336 | -0.0725 | -63.7949
-12 | -0.8091 | 0.01286 | -0.0714 | -62.916
-11.5 | -0.7798 | 0.01155 | -0.0682 | -67.5152
-11 | -0.7369 | 0.01104 | -0.0668 | -66.7482
-10.5 | -0.6944 | 0.01055 | -0.0654 | -65.8199
-10 | -0.6498 | 0.01015 | -0.0642 | -64.0197
-9.5 | -0.6053 | 0.00977 | -0.063 | -61.955
-9 | -0.5623 | 0.00936 | -0.0614 | -60.0748
-8.5 | -0.5194 | 0.00898 | -0.0597 | -57.8396
-8 | -0.4763 | 0.00865 | -0.0579 | -55.0636
-7.5 | -0.4344 | 0.00839 | -0.0558 | -51.7759
-7 | -0.392 | 0.00818 | -0.0537 | -47.9218
-6.5 | -0.3422 | 0.00796 | -0.0532 | -42.9899
-6 | -0.2935 | 0.00766 | -0.0524 | -38.3159
-5.5 | -0.242 | 0.00742 | -0.0521 | -32.6146
-5 | -0.189 | 0.00722 | -0.0522 | -26.1773
-4.5 | -0.1354 | 0.00704 | -0.0524 | -19.233
-4 | -0.0818 | 0.00686 | -0.0525 | -11.9242
-3.5 | -0.0279 | 0.00669 | -0.0528 | -4.1704
-3 | 0.0277 | 0.00652 | -0.0534 | 4.2485
-2.5 | 0.0838 | 0.00635 | -0.054 | 13.1969
-2 | 0.1401 | 0.00619 | -0.0547 | 22.6333
-1.5 | 0.1964 | 0.00604 | -0.0555 | 32.5166
-0.5 | 0.299 | 0.00523 | -0.0553 | 57.1702
0 | 0.3351 | 0.00362 | -0.0527 | 92.5691
0.5 | 0.3949 | 0.00361 | -0.0541 | 109.3906
1 | 0.4547 | 0.00366 | -0.0556 | 124.235
1.5 | 0.514 | 0.0037 | -0.057 | 138.9189
2 | 0.5719 | 0.00381 | -0.0581 | 150.105
2.5 | 0.6259 | 0.0041 | -0.0585 | 152.6585
3 | 0.6785 | 0.00441 | -0.0587 | 153.8549
3.5 | 0.7301 | 0.00471 | -0.0587 | 155.0106
4 | 0.7796 | 0.00504 | -0.0582 | 154.6825
5 | 0.8444 | 0.00613 | -0.0506 | 137.7488
5.5 | 0.8517 | 0.00686 | -0.0418 | 124.1545
6 | 0.8686 | 0.00773 | -0.0356 | 112.3674
6.5 | 0.8859 | 0.00877 | -0.0298 | 101.0148
7 | 0.906 | 0.00987 | -0.0248 | 91.7933
7.5 | 0.9211 | 0.01123 | -0.0193 | 82.0214
8 | 0.9301 | 0.01288 | -0.0131 | 72.2127
8.5 | 0.9366 | 0.01479 | -0.007 | 63.3266
9 | 0.956 | 0.01633 | -0.003 | 58.5426
9.5 | 0.9716 | 0.01813 | 0.0013 | 53.5907
10 | 1.0022 | 0.01935 | 0.0034 | 51.7933
10.5 | 1.0336 | 0.02056 | 0.0053 | 50.2724
11 | 1.0686 | 0.02164 | 0.0066 | 49.3808
11.5 | 1.0994 | 0.02296 | 0.0082 | 47.8833
12 | 1.1329 | 0.02418 | 0.0095 | 46.8528
12.5 | 1.1611 | 0.02574 | 0.0113 | 45.1088
13 | 1.1944 | 0.02702 | 0.0123 | 44.2043
13.5 | 1.2228 | 0.02863 | 0.0138 | 42.7104
14 | 1.2514 | 0.03029 | 0.0151 | 41.314
14.5 | 1.2766 | 0.03219 | 0.0166 | 39.6583
15 | 1.3057 | 0.03383 | 0.0176 | 38.5959
15.5 | 1.3295 | 0.03588 | 0.019 | 37.0541
16 | 1.3507 | 0.03786 | 0.021 | 35.6762
16.5 | 1.41 | 0.04091 | 0.0134 | 34.4659
17 | 1.4737 | 0.04444 | 0.0045 | 33.1616
18 | 1.4958 | 0.05003 | 0.0096 | 29.8981
18.5 | 1.508 | 0.05343 | 0.0108 | 28.2238
19 | 1.5175 | 0.05713 | 0.0119 | 26.5622
19.5 | 1.5241 | 0.06105 | 0.013 | 24.9648
20 | 1.5272 | 0.06523 | 0.0143 | 23.4125

## 83. Re 6M Mach 0.10 (1)
BIGFOIL.COM POLAR EXPORT
NACA66-519 a=0.2
NACA66-519 a=0.2 |  |  |  | Cl Max: | 1.631 | at alpha= | 14 | deg
JavaFoil+Calcfoil stall+Eppler ext transition |  |  |  | L/D Max: | 115.194 | at alpha= | 6.5 | deg
Re: | 6000000 |  |  | Cd Min: | 0.00462 | at alpha= | -0.5 | deg
Mach: | 0.1 |  |  | Cl=0 at alpha= | -2.7619 | deg
|  |  |  | @ Cl=0.1, Cd= | 0.0066843
|  |  |  | @ Cl=0.4, Cd= | 0.0051539
|  |  |  | @ Cl=0.6, Cd= | 0.0061474
alpha (deg) | Cl | Cd | Cm | Cl/Cd
-15.5 | -0.766 | 0.10789 | -0.005 | -7.101
-15 | -0.774 | 0.10145 | -0.006 | -7.63
-14.5 | -0.779 | 0.09557 | -0.007 | -8.147
-14 | -0.78 | 0.09025 | -0.007 | -8.645
-13.5 | -0.779 | 0.08451 | -0.008 | -9.217
-13 | -0.774 | 0.07901 | -0.009 | -9.797
-12.5 | -0.766 | 0.07323 | -0.01 | -10.462
-12 | -0.754 | 0.06804 | -0.011 | -11.083
-11.5 | -0.743 | 0.05993 | -0.013 | -12.403
-11 | -0.728 | 0.05326 | -0.014 | -13.665
-10.5 | -0.822 | 0.01261 | -0.021 | -65.169
-10 | -0.79 | 0.0118 | -0.022 | -66.973
-9.5 | -0.753 | 0.01124 | -0.024 | -66.985
-9 | -0.711 | 0.01075 | -0.025 | -66.148
-8.5 | -0.665 | 0.01028 | -0.026 | -64.715
-8 | -0.615 | 0.00983 | -0.027 | -62.528
-7.5 | -0.562 | 0.00941 | -0.029 | -59.735
-7 | -0.508 | 0.00858 | -0.03 | -59.21
-6.5 | -0.452 | 0.00832 | -0.031 | -54.296
-6 | -0.394 | 0.00804 | -0.033 | -48.991
-5.5 | -0.335 | 0.00781 | -0.034 | -42.951
-5 | -0.276 | 0.00757 | -0.035 | -36.42
-4.5 | -0.215 | 0.00733 | -0.037 | -29.332
-4 | -0.154 | 0.00715 | -0.038 | -21.492
-3.5 | -0.092 | 0.00638 | -0.039 | -14.408
-3 | -0.03 | 0.00622 | -0.041 | -4.771
-2.5 | 0.033 | 0.00686 | -0.042 | 4.818
-2 | 0.096 | 0.00669 | -0.044 | 14.356
-1.5 | 0.159 | 0.0066 | -0.045 | 24.118
-1 | 0.223 | 0.0065 | -0.046 | 34.286
-0.5 | 0.286 | 0.00462 | -0.047 | 61.944
0 | 0.346 | 0.00491 | -0.049 | 70.625
0.5 | 0.408 | 0.00519 | -0.05 | 78.668
1 | 0.47 | 0.00541 | -0.051 | 86.968
1.5 | 0.529 | 0.00578 | -0.052 | 91.525
2 | 0.59 | 0.00609 | -0.054 | 96.843
2.5 | 0.651 | 0.00644 | -0.055 | 101.107
3 | 0.711 | 0.00683 | -0.056 | 104.024
3.5 | 0.771 | 0.0072 | -0.057 | 107.136
4 | 0.831 | 0.00757 | -0.059 | 109.697
4.5 | 0.891 | 0.00793 | -0.06 | 112.254
5 | 0.95 | 0.00838 | -0.061 | 113.368
5.5 | 1.008 | 0.00889 | -0.062 | 113.389
6 | 1.065 | 0.00932 | -0.064 | 114.208
6.5 | 1.12 | 0.00973 | -0.065 | 115.194
7 | 1.171 | 0.01324 | -0.066 | 88.446
7.5 | 1.224 | 0.01391 | -0.067 | 87.974
8 | 1.274 | 0.01455 | -0.068 | 87.535
8.5 | 1.322 | 0.0152 | -0.07 | 86.974
9 | 1.367 | 0.01587 | -0.071 | 86.137
9.5 | 1.41 | 0.01664 | -0.072 | 84.737
10 | 1.45 | 0.01741 | -0.073 | 83.31
10.5 | 1.487 | 0.01825 | -0.074 | 81.509
11 | 1.521 | 0.01903 | -0.076 | 79.957
11.5 | 1.551 | 0.02001 | -0.077 | 77.527
12 | 1.578 | 0.02101 | -0.078 | 75.108
12.5 | 1.6 | 0.02205 | -0.079 | 72.575
13 | 1.616 | 0.02308 | -0.08 | 70.041
13.5 | 1.626 | 0.02428 | -0.081 | 66.963
14 | 1.631 | 0.0256 | -0.082 | 63.7
14.5 | 1.631 | 0.02706 | -0.083 | 60.264
15 | 1.626 | 0.02854 | -0.084 | 56.956
15.5 | 1.616 | 0.02999 | -0.085 | 53.874
16 | 1.602 | 0.03161 | -0.086 | 50.672
16.5 | 1.583 | 0.03339 | -0.087 | 47.402
17 | 1.56 | 0.03543 | -0.088 | 44.043
17.5 | 1.534 | 0.03744 | -0.089 | 40.97
18 | 1.505 | 0.0396 | -0.09 | 38.001
18.5 | 1.467 | 0.04237 | -0.091 | 34.616
19 | 1.426 | 0.04491 | -0.092 | 31.764

## 84. Re 6M Mach 0.10 (2)
BIGFOIL.COM POLAR EXPORT
NACA66-519 a=0.2
NACA66-519 a=0.2 |  |  |  | Cl Max: | 1.5168 | at alpha= | 20 | deg
XFOIL ncrit=9 |  |  |  | L/D Max: | 154.831 | at alpha= | 3.5 | deg
Re: | 6000000 |  |  | Cd Min: | 0.06765 | at alpha= | 20 | deg
Mach: | 0.1 |  |  | Cl=0 at alpha= | -3.2599 | deg
|  |  |  | @ Cl=0.1, Cd= | 0.0063186
|  |  |  | @ Cl=0.4, Cd= | 0.0036221
|  |  |  | @ Cl=0.6, Cd= | 0.0039619
alpha (deg) | Cl | Cd | Cm | Cl/Cd
-20 | -1.2269 | 0.04073 | -0.105 | -30.1228
-19.5 | -1.2311 | 0.03628 | -0.1034 | -33.9333
-19 | -1.218 | 0.03347 | -0.102 | -36.3908
-18.5 | -1.2074 | 0.03057 | -0.0999 | -39.4962
-18 | -1.1923 | 0.02813 | -0.0978 | -42.3854
-17.5 | -1.176 | 0.02586 | -0.0952 | -45.4756
-17 | -1.1594 | 0.0236 | -0.0924 | -49.1271
-16.5 | -1.131 | 0.0222 | -0.0904 | -50.9459
-16 | -1.1 | 0.02095 | -0.0885 | -52.506
-15.5 | -1.0725 | 0.01944 | -0.086 | -55.1698
-15 | -1.0405 | 0.0182 | -0.0838 | -57.1703
-14.5 | -1.0052 | 0.01714 | -0.082 | -58.6464
-14 | -0.969 | 0.01618 | -0.0801 | -59.8888
-13.5 | -0.9303 | 0.01533 | -0.0784 | -60.6849
-13 | -0.8916 | 0.01453 | -0.0767 | -61.3627
-12.5 | -0.8525 | 0.01368 | -0.0749 | -62.3173
-12 | -0.8099 | 0.01312 | -0.0735 | -61.7302
-11.5 | -0.7807 | 0.01171 | -0.0701 | -66.6695
-11 | -0.7373 | 0.0112 | -0.0687 | -65.8304
-10.5 | -0.6945 | 0.01067 | -0.0672 | -65.089
-10 | -0.6497 | 0.01026 | -0.0659 | -63.3236
-9.5 | -0.605 | 0.00986 | -0.0646 | -61.359
-9 | -0.561 | 0.00946 | -0.0631 | -59.3023
-8.5 | -0.5176 | 0.00906 | -0.0614 | -57.1302
-8 | -0.4741 | 0.00872 | -0.0596 | -54.3693
-7.5 | -0.4309 | 0.00842 | -0.0577 | -51.1758
-7 | -0.3896 | 0.0082 | -0.0553 | -47.5122
-6.5 | -0.3414 | 0.00799 | -0.0542 | -42.7284
-6 | -0.2928 | 0.00769 | -0.0533 | -38.0754
-5.5 | -0.2414 | 0.00744 | -0.053 | -32.4462
-5 | -0.1883 | 0.00724 | -0.0529 | -26.0083
-4.5 | -0.1346 | 0.00706 | -0.053 | -19.0652
-4 | -0.0808 | 0.00688 | -0.0532 | -11.7442
-3.5 | -0.0268 | 0.00671 | -0.0533 | -3.994
-3 | 0.029 | 0.00653 | -0.0539 | 4.441
-2.5 | 0.0854 | 0.00636 | -0.0545 | 13.4277
-2 | 0.1418 | 0.0062 | -0.0552 | 22.871
-1.5 | 0.1985 | 0.00605 | -0.056 | 32.8099
-1 | 0.2516 | 0.00576 | -0.0561 | 43.6806
-0.5 | 0.3018 | 0.00527 | -0.0557 | 57.2676
0 | 0.3374 | 0.00362 | -0.053 | 93.2044
0.5 | 0.3975 | 0.00362 | -0.0545 | 109.8066
1 | 0.4577 | 0.00367 | -0.0559 | 124.7139
1.5 | 0.5173 | 0.00372 | -0.0573 | 139.0591
2 | 0.5754 | 0.00383 | -0.0584 | 150.235
2.5 | 0.6295 | 0.00412 | -0.0588 | 152.7913
3 | 0.6821 | 0.00443 | -0.0589 | 153.9729
3.5 | 0.7339 | 0.00474 | -0.0588 | 154.8312
4 | 0.7834 | 0.00507 | -0.0583 | 154.5168
4.5 | 0.8218 | 0.0056 | -0.0556 | 146.75
5 | 0.8449 | 0.00613 | -0.0497 | 137.8303
5.5 | 0.8517 | 0.00694 | -0.041 | 122.7233
6 | 0.8692 | 0.00784 | -0.0348 | 110.8673
6.5 | 0.8865 | 0.0089 | -0.029 | 99.6067
7 | 0.9066 | 0.01003 | -0.024 | 90.3888
7.5 | 0.9209 | 0.01144 | -0.0183 | 80.4983
8 | 0.9306 | 0.01309 | -0.0123 | 71.0924
8.5 | 0.9363 | 0.01506 | -0.006 | 62.1713
9 | 0.9553 | 0.01665 | -0.0019 | 57.3754
9.5 | 0.9711 | 0.01847 | 0.0023 | 52.5772
10 | 1.0009 | 0.01977 | 0.0046 | 50.6272
10.5 | 1.0338 | 0.02094 | 0.0063 | 49.3696
11 | 1.0676 | 0.02212 | 0.0078 | 48.264
11.5 | 1.0999 | 0.02341 | 0.0093 | 46.9842
12 | 1.1322 | 0.02473 | 0.0108 | 45.7825
12.5 | 1.1618 | 0.02625 | 0.0124 | 44.259
13 | 1.1941 | 0.02764 | 0.0137 | 43.2019
13.5 | 1.2232 | 0.02927 | 0.0151 | 41.7902
14.5 | 1.2775 | 0.0329 | 0.0179 | 38.8298
15 | 1.3043 | 0.03479 | 0.0192 | 37.4907
15.5 | 1.3301 | 0.03676 | 0.0205 | 36.1834
16 | 1.3481 | 0.0391 | 0.0226 | 34.4783
16.5 | 1.4068 | 0.04199 | 0.0156 | 33.5032
17 | 1.4688 | 0.04584 | 0.0068 | 32.0419
17.5 | 1.4747 | 0.0487 | 0.0105 | 30.2813
18 | 1.4918 | 0.0517 | 0.0115 | 28.8549
18.5 | 1.5028 | 0.05528 | 0.0127 | 27.1852
19 | 1.5096 | 0.05928 | 0.014 | 25.4656
19.5 | 1.5132 | 0.06353 | 0.0153 | 23.8187
20 | 1.5168 | 0.06765 | 0.0166 | 22.4213

## 85. Re 6M Mach 0.25 (1)
BIGFOIL.COM POLAR EXPORT
NACA66-519 a=0.2
NACA66-519 a=0.2 |  |  |  | Cl Max: | 1.582 | at alpha= | 13 | deg
JavaFoil+Calcfoil stall+Eppler ext transition |  |  |  | L/D Max: | 112.741 | at alpha= | 6.5 | deg
Re: | 6000000 |  |  | Cd Min: | 0.00469 | at alpha= | -0.5 | deg
Mach: | 0.25 |  |  | Cl=0 at alpha= | -2.7656 | deg
|  |  |  | @ Cl=0.1, Cd= | 0.0064482
|  |  |  | @ Cl=0.4, Cd= | 0.0052469
|  |  |  | @ Cl=0.6, Cd= | 0.0062718
alpha (deg) | Cl | Cd | Cm | Cl/Cd
-14.5 | -0.623 | 0.1037 | -0.006 | -6.007
-14 | -0.65 | 0.09833 | -0.007 | -6.613
-13.5 | -0.672 | 0.09171 | -0.008 | -7.328
-13 | -0.688 | 0.08606 | -0.008 | -7.993
-12.5 | -0.697 | 0.08084 | -0.009 | -8.625
-12 | -0.7 | 0.07576 | -0.01 | -9.242
-11.5 | -0.697 | 0.07047 | -0.011 | -9.891
-11 | -0.69 | 0.06403 | -0.012 | -10.78
-10.5 | -0.674 | 0.06075 | -0.013 | -11.087
-10 | -0.664 | 0.05012 | -0.016 | -13.244
-9.5 | -0.75 | 0.01204 | -0.024 | -62.3
-9 | -0.714 | 0.01143 | -0.025 | -62.471
-8.5 | -0.672 | 0.01078 | -0.027 | -62.357
-8 | -0.623 | 0.01027 | -0.028 | -60.653
-7.5 | -0.571 | 0.0098 | -0.029 | -58.307
-7 | -0.517 | 0.00884 | -0.031 | -58.477
-6.5 | -0.461 | 0.00853 | -0.032 | -54.041
-6 | -0.403 | 0.00829 | -0.033 | -48.595
-5.5 | -0.343 | 0.00801 | -0.035 | -42.83
-5 | -0.282 | 0.00775 | -0.036 | -36.386
-4.5 | -0.22 | 0.00752 | -0.038 | -29.287
-4 | -0.157 | 0.00728 | -0.039 | -21.642
-3.5 | -0.094 | 0.00709 | -0.04 | -13.285
-3 | -0.03 | 0.00691 | -0.042 | -4.406
-2.5 | 0.034 | 0.00622 | -0.043 | 5.433
-2 | 0.098 | 0.00644 | -0.045 | 15.281
-1.5 | 0.164 | 0.00671 | -0.046 | 24.38
-1 | 0.229 | 0.0066 | -0.048 | 34.725
-0.5 | 0.294 | 0.00469 | -0.049 | 62.728
0 | 0.355 | 0.00505 | -0.05 | 70.346
0.5 | 0.419 | 0.00533 | -0.051 | 78.596
1 | 0.482 | 0.00561 | -0.052 | 85.999
1.5 | 0.543 | 0.00595 | -0.054 | 91.258
2 | 0.605 | 0.0063 | -0.055 | 96.057
2.5 | 0.667 | 0.00666 | -0.056 | 100.211
3 | 0.729 | 0.00707 | -0.058 | 103.121
3.5 | 0.791 | 0.00748 | -0.059 | 105.642
4 | 0.852 | 0.00786 | -0.06 | 108.384
4.5 | 0.913 | 0.00828 | -0.061 | 110.205
5 | 0.974 | 0.00874 | -0.063 | 111.359
5.5 | 1.033 | 0.00929 | -0.064 | 111.226
6 | 1.091 | 0.00975 | -0.065 | 111.895
6.5 | 1.147 | 0.01018 | -0.067 | 112.741
7 | 1.199 | 0.01393 | -0.068 | 86.045
7.5 | 1.252 | 0.01467 | -0.069 | 85.297
8 | 1.301 | 0.01536 | -0.07 | 84.695
8.5 | 1.349 | 0.01607 | -0.071 | 83.934
9 | 1.392 | 0.01689 | -0.073 | 82.445
9.5 | 1.433 | 0.01773 | -0.074 | 80.81
10 | 1.47 | 0.01861 | -0.075 | 78.993
10.5 | 1.502 | 0.01952 | -0.076 | 76.964
11 | 1.53 | 0.02041 | -0.077 | 74.963
11.5 | 1.552 | 0.02155 | -0.079 | 72.021
12 | 1.569 | 0.02278 | -0.08 | 68.897
12.5 | 1.58 | 0.02406 | -0.081 | 65.675
13 | 1.582 | 0.02531 | -0.082 | 62.491
13.5 | 1.573 | 0.02685 | -0.083 | 58.599
14 | 1.557 | 0.02847 | -0.084 | 54.677
14.5 | 1.532 | 0.03015 | -0.085 | 50.817
15 | 1.499 | 0.03216 | -0.086 | 46.609
15.5 | 1.458 | 0.0342 | -0.087 | 42.629
16 | 1.409 | 0.03648 | -0.088 | 38.624
16.5 | 1.354 | 0.03877 | -0.089 | 34.913
17 | 1.29 | 0.04197 | -0.09 | 30.732
17.5 | 1.218 | 0.0468 | -0.091 | 26.028
18 | 1.141 | 0.05196 | -0.091 | 21.966

## 86. Re 6M Mach 0.25 (2)
BIGFOIL.COM POLAR EXPORT
NACA66-519 a=0.2
NACA66-519 a=0.2 |  |  |  | Cl Max: | 1.4591 | at alpha= | 19 | deg
XFOIL ncrit=9 |  |  |  | L/D Max: | 153.299 | at alpha= | 3.5 | deg
Re: | 6000000 |  |  | Cd Min: | 0.17617 | at alpha= | -20 | deg
Mach: | 0.25 |  |  | Cl=0 at alpha= | -3.3248 | deg
|  |  |  | @ Cl=0.1, Cd= | 0.0064334
|  |  |  | @ Cl=0.4, Cd= | 0.00367
|  |  |  | @ Cl=0.6, Cd= | 0.003943
alpha (deg) | Cl | Cd | Cm | Cl/Cd
-20 | -0.4643 | 0.17617 | -0.0444 | -2.6355
-19.5 | -0.4552 | 0.16835 | -0.0492 | -2.7039
-19 | -0.4577 | 0.15791 | -0.0551 | -2.8985
-18.5 | -0.4518 | 0.14951 | -0.0602 | -3.0219
-17.5 | -0.9999 | 0.04419 | -0.1185 | -22.6273
-17 | -1.0536 | 0.03571 | -0.1159 | -29.5043
-16.5 | -1.0461 | 0.03241 | -0.1134 | -32.2771
-16 | -1.0423 | 0.02903 | -0.11 | -35.9042
-15.5 | -1.0404 | 0.02554 | -0.1058 | -40.7361
-15 | -1.0266 | 0.02279 | -0.1018 | -45.0461
-14.5 | -1.0055 | 0.02047 | -0.098 | -49.1207
-14 | -0.9732 | 0.01892 | -0.095 | -51.4376
-13.5 | -0.9384 | 0.01749 | -0.0921 | -53.6535
-13 | -0.9007 | 0.01628 | -0.0895 | -55.3256
-12.5 | -0.8604 | 0.0152 | -0.087 | -56.6053
-12 | -0.817 | 0.01437 | -0.0849 | -56.8546
-11.5 | -0.7737 | 0.01351 | -0.0828 | -57.2687
-11 | -0.7305 | 0.01268 | -0.0806 | -57.6104
-10.5 | -0.6959 | 0.01147 | -0.0772 | -60.6713
-10 | -0.6501 | 0.01092 | -0.0754 | -59.533
-9.5 | -0.603 | 0.01045 | -0.0737 | -57.7033
-9 | -0.5558 | 0.01002 | -0.072 | -55.4691
-8.5 | -0.5091 | 0.0096 | -0.0703 | -53.0312
-8 | -0.4637 | 0.00917 | -0.0683 | -50.5671
-7.5 | -0.417 | 0.00879 | -0.0665 | -47.4403
-7 | -0.3707 | 0.00843 | -0.0647 | -43.9739
-6.5 | -0.3251 | 0.00812 | -0.0626 | -40.0369
-6 | -0.284 | 0.00787 | -0.0596 | -36.0864
-5.5 | -0.2358 | 0.00759 | -0.058 | -31.0672
-5 | -0.1831 | 0.00737 | -0.0574 | -24.844
-4.5 | -0.1293 | 0.00717 | -0.057 | -18.0335
-4 | -0.0744 | 0.00701 | -0.0569 | -10.6134
-3.5 | -0.0199 | 0.00679 | -0.0567 | -2.9308
-3 | 0.0369 | 0.0066 | -0.057 | 5.5909
-2.5 | 0.0947 | 0.00645 | -0.0575 | 14.6822
-2 | 0.1521 | 0.00627 | -0.058 | 24.2584
-1.5 | 0.2102 | 0.00613 | -0.0586 | 34.2904
-1 | 0.2653 | 0.00589 | -0.0588 | 45.0424
-0.5 | 0.3166 | 0.00539 | -0.0583 | 58.7384
0 | 0.3501 | 0.00367 | -0.0549 | 95.3951
0.5 | 0.4121 | 0.00367 | -0.0564 | 112.2888
1 | 0.4743 | 0.00371 | -0.0579 | 127.8437
1.5 | 0.5357 | 0.00379 | -0.0592 | 141.3456
2 | 0.5951 | 0.00391 | -0.0602 | 152.1995
2.5 | 0.6486 | 0.00427 | -0.0601 | 151.897
3 | 0.7014 | 0.00459 | -0.0598 | 152.8105
3.5 | 0.7527 | 0.00491 | -0.0592 | 153.2994
4 | 0.8017 | 0.00524 | -0.0582 | 152.9962
4.5 | 0.8347 | 0.00577 | -0.0539 | 144.662
5 | 0.8449 | 0.0064 | -0.0451 | 132.0156
5.5 | 0.8575 | 0.00736 | -0.0375 | 116.5082
6 | 0.8726 | 0.00847 | -0.0309 | 103.0224
6.5 | 0.8867 | 0.00979 | -0.0245 | 90.572
7 | 0.9069 | 0.01105 | -0.0194 | 82.0724
7.5 | 0.9213 | 0.0126 | -0.0136 | 73.119
8 | 0.9321 | 0.01435 | -0.0076 | 64.9547
8.5 | 0.9334 | 0.01667 | -0.0007 | 55.9928
9 | 0.9508 | 0.01852 | 0.0037 | 51.3391
9.5 | 0.9679 | 0.02047 | 0.0079 | 47.2838
10 | 0.9978 | 0.02196 | 0.0103 | 45.4372
10.5 | 1.0335 | 0.0232 | 0.0119 | 44.5474
11 | 1.0654 | 0.02468 | 0.0138 | 43.1686
11.5 | 1.1005 | 0.02606 | 0.0153 | 42.2295
12 | 1.1305 | 0.02774 | 0.0173 | 40.7534
13 | 1.193 | 0.03117 | 0.0205 | 38.274
13.5 | 1.2225 | 0.03308 | 0.0221 | 36.9559
14 | 1.2494 | 0.03521 | 0.0238 | 35.4842
14.5 | 1.2762 | 0.03744 | 0.0253 | 34.0865
15 | 1.3029 | 0.03972 | 0.0267 | 32.8021
15.5 | 1.324 | 0.04246 | 0.0283 | 31.1823
16 | 1.342 | 0.04547 | 0.0301 | 29.514
16.5 | 1.3743 | 0.04882 | 0.0285 | 28.1503
17 | 1.4364 | 0.05352 | 0.0194 | 26.8386
17.5 | 1.4503 | 0.05767 | 0.0201 | 25.1483
18 | 1.4574 | 0.0619 | 0.0216 | 23.5444
18.5 | 1.4565 | 0.06672 | 0.0234 | 21.83
19 | 1.4591 | 0.07122 | 0.025 | 20.4872
19.5 | 1.459 | 0.07625 | 0.026 | 19.1344
20 | 1.4581 | 0.08193 | 0.0261 | 17.7969

## 87. Re 6M Mach 0.50 (1)
BIGFOIL.COM POLAR EXPORT
NACA66-519 a=0.2
NACA66-519 a=0.2 |  |  |  | Cl Max: | 1.441 | at alpha= | 9 | deg
JavaFoil+Calcfoil stall+Eppler ext transition |  |  |  | L/D Max: | 101.462 | at alpha= | 4.5 | deg
Re: | 6000000 |  |  | Cd Min: | 0.00565 | at alpha= | 0 | deg
Mach: | 0.5 |  |  | Cl=0 at alpha= | -2.7606 | deg
|  |  |  | @ Cl=0.1, Cd= | 0.0071575
|  |  |  | @ Cl=0.4, Cd= | 0.0056804
|  |  |  | @ Cl=0.6, Cd= | 0.006833
alpha (deg) | Cl | Cd | Cm | Cl/Cd
-20 | -0.983 | 0.15492 | 0 | -6.346
-19.5 | -0.955 | 0.15201 | -0.001 | -6.282
-19 | -0.927 | 0.14629 | -0.002 | -6.336
-18.5 | -0.902 | 0.14241 | -0.002 | -6.331
-18 | -0.871 | 0.1363 | -0.003 | -6.391
-17.5 | -0.841 | 0.13242 | -0.003 | -6.352
-17 | -0.813 | 0.12744 | -0.004 | -6.378
-16.5 | -0.785 | 0.12351 | -0.005 | -6.355
-16 | -0.757 | 0.12451 | -0.006 | -6.083
-15.5 | -0.729 | 0.11578 | -0.006 | -6.294
-15 | -0.699 | 0.11233 | -0.006 | -6.221
-14.5 | -0.671 | 0.10838 | -0.007 | -6.188
-14 | -0.642 | 0.10456 | -0.008 | -6.144
-13.5 | -0.614 | 0.09907 | -0.008 | -6.2
-13 | -0.586 | 0.09428 | -0.009 | -6.214
-12.5 | -0.559 | 0.07639 | -0.01 | -7.321
-12 | -0.528 | 0.08711 | -0.01 | -6.066
-11.5 | -0.5 | 0.07822 | -0.011 | -6.393
-11 | -0.472 | 0.0718 | -0.012 | -6.571
-10.5 | -0.443 | 0.06691 | -0.012 | -6.626
-10 | -0.415 | 0.06092 | -0.013 | -6.815
-9.5 | -0.386 | 0.06262 | -0.014 | -6.171
-9 | -0.357 | 0.07701 | -0.014 | -4.635
-8.5 | -0.328 | 0.0641 | -0.014 | -5.12
-8 | -0.475 | 0.05354 | -0.016 | -8.864
-7.5 | -0.468 | 0.04849 | -0.017 | -9.661
-7 | -0.442 | 0.04392 | -0.019 | -10.057
-6.5 | -0.487 | 0.01053 | -0.036 | -46.305
-6 | -0.433 | 0.00941 | -0.037 | -46.019
-5.5 | -0.373 | 0.00904 | -0.039 | -41.247
-5 | -0.309 | 0.00866 | -0.04 | -35.632
-4.5 | -0.242 | 0.00836 | -0.042 | -28.918
-4 | -0.174 | 0.00806 | -0.043 | -21.544
-3.5 | -0.104 | 0.00776 | -0.045 | -13.413
-3 | -0.034 | 0.00719 | -0.046 | -4.683
-2.5 | 0.037 | 0.00728 | -0.048 | 5.139
-2 | 0.109 | 0.00714 | -0.049 | 15.282
-1.5 | 0.181 | 0.007 | -0.051 | 25.88
-1 | 0.254 | 0.00726 | -0.052 | 35.03
-0.5 | 0.327 | 0.00765 | -0.053 | 42.716
0 | 0.394 | 0.00565 | -0.055 | 69.844
0.5 | 0.465 | 0.00601 | -0.057 | 77.406
1 | 0.535 | 0.00638 | -0.058 | 83.887
1.5 | 0.601 | 0.00684 | -0.06 | 87.904
2 | 0.67 | 0.00728 | -0.061 | 92.034
2.5 | 0.739 | 0.00779 | -0.062 | 94.798
3 | 0.807 | 0.00832 | -0.064 | 97.056
3.5 | 0.875 | 0.00881 | -0.065 | 99.309
4 | 0.943 | 0.00936 | -0.067 | 100.745
4.5 | 1.01 | 0.00995 | -0.068 | 101.462
5 | 1.077 | 0.01065 | -0.07 | 101.061
5.5 | 1.142 | 0.0113 | -0.071 | 101.047
6 | 1.203 | 0.0119 | -0.072 | 101.118
6.5 | 1.258 | 0.01654 | -0.074 | 76.092
7 | 1.313 | 0.01762 | -0.075 | 74.511
7.5 | 1.362 | 0.01867 | -0.076 | 72.932
8 | 1.402 | 0.01983 | -0.078 | 70.683
8.5 | 1.43 | 0.02108 | -0.079 | 67.852
9 | 1.441 | 0.02253 | -0.08 | 63.98
9.5 | 1.424 | 0.02424 | -0.082 | 58.722
10 | 1.344 | 0.0266 | -0.083 | 50.544
10.5 | 0.887 | 0.02939 | -0.084 | 30.19
11 | 0.917 | 0.03215 | -0.085 | 28.518
11.5 | 0.95 | 0.03243 | -0.087 | 29.294
12 | 0.979 | 0.03589 | -0.088 | 27.273
12.5 | 0.858 | 0.09511 | -0.045 | 9.026
13 | 1.041 | 0.03845 | -0.09 | 27.082
13.5 | 1.069 | 0.04273 | -0.091 | 25.022
14 | 1.093 | 0.04955 | -0.092 | 22.065

## 88. Re 6M Mach 0.50 (2)
BIGFOIL.COM POLAR EXPORT
NACA66-519 a=0.2
NACA66-519 a=0.2 |  |  |  | Cl Max: | 1.2178 | at alpha= | 15 | deg
XFOIL ncrit=9 |  |  |  | L/D Max: | 148.981 | at alpha= | 1.5 | deg
Re: | 6000000 |  |  | Cd Min: | 0.15064 | at alpha= | 19 | deg
Mach: | 0.5 |  |  | Cl=0 at alpha= | -4.001 | deg
|  |  |  | @ Cl=0.1, Cd= | 0.0070044
|  |  |  | @ Cl=0.4, Cd= | 0.0045882
|  |  |  | @ Cl=0.6, Cd= | 0.0040849
alpha (deg) | Cl | Cd | Cm | Cl/Cd
-14.5 | -0.2715 | 0.1151 | -0.0993 | -2.3588
-14 | -0.2718 | 0.10552 | -0.1051 | -2.5758
-13.5 | -0.2856 | 0.09423 | -0.112 | -3.0309
-13 | -0.3131 | 0.08132 | -0.1202 | -3.8502
-12 | -0.3801 | 0.05379 | -0.1398 | -7.0664
-11.5 | -0.4249 | 0.04455 | -0.1414 | -9.5376
-11 | -0.4677 | 0.03707 | -0.1388 | -12.6167
-10.5 | -0.4691 | 0.03323 | -0.1346 | -14.1168
-10 | -0.5166 | 0.02647 | -0.1265 | -19.5164
-9.5 | -0.5412 | 0.02065 | -0.1178 | -26.2082
-9 | -0.5211 | 0.01548 | -0.1125 | -33.6628
-8.5 | -0.4704 | 0.0132 | -0.1089 | -35.6364
-8 | -0.4171 | 0.01216 | -0.1054 | -34.301
-7.5 | -0.3632 | 0.01135 | -0.1021 | -32
-7 | -0.3085 | 0.01069 | -0.0992 | -28.8587
-6.5 | -0.2564 | 0.01002 | -0.0961 | -25.5888
-6 | -0.204 | 0.00943 | -0.0932 | -21.6331
-5.5 | -0.1521 | 0.00889 | -0.0904 | -17.1091
-5 | -0.1025 | 0.00836 | -0.0874 | -12.2608
-4.5 | -0.0509 | 0.00795 | -0.0848 | -6.4025
-4 | 0.0001 | 0.00758 | -0.0821 | 0.013193
-3.5 | 0.0505 | 0.00726 | -0.0793 | 6.9559
-3 | 0.093 | 0.00703 | -0.0748 | 13.229
-2.5 | 0.1505 | 0.00682 | -0.0735 | 22.0674
-2 | 0.2107 | 0.00665 | -0.0728 | 31.6842
-1.5 | 0.2713 | 0.0065 | -0.0722 | 41.7385
-1 | 0.3341 | 0.00634 | -0.0722 | 52.6972
-0.5 | 0.388 | 0.00588 | -0.0706 | 65.9864
0 | 0.4063 | 0.00391 | -0.063 | 103.913
0.5 | 0.4765 | 0.00393 | -0.0644 | 121.2468
1 | 0.547 | 0.00395 | -0.0659 | 138.481
1.5 | 0.6138 | 0.00412 | -0.0666 | 148.9806
2 | 0.6662 | 0.00458 | -0.0645 | 145.4585
2.5 | 0.712 | 0.005 | -0.0611 | 142.4
3 | 0.7327 | 0.00546 | -0.0527 | 134.1941
3.5 | 0.7583 | 0.00619 | -0.0457 | 122.504
4 | 0.7807 | 0.0072 | -0.0386 | 108.4306
4.5 | 0.8098 | 0.00823 | -0.0329 | 98.3961
5.5 | 0.8533 | 0.01102 | -0.02 | 77.4319
6 | 0.8754 | 0.01253 | -0.014 | 69.8643
6.5 | 0.8982 | 0.01411 | -0.0082 | 63.657
7 | 0.9117 | 0.01611 | -0.0015 | 56.5922
7.5 | 0.9337 | 0.01796 | 0.0038 | 51.9878
8 | 0.9545 | 0.01998 | 0.009 | 47.7728
8.5 | 0.9408 | 0.02356 | 0.0176 | 39.9321
9 | 0.9448 | 0.02672 | 0.0236 | 35.3593
9.5 | 0.9562 | 0.02979 | 0.0285 | 32.098
10 | 0.9916 | 0.03186 | 0.0311 | 31.1237
10.5 | 1.0256 | 0.03416 | 0.0335 | 30.0234
11 | 1.0608 | 0.03647 | 0.0359 | 29.0869
11.5 | 1.0939 | 0.03906 | 0.0382 | 28.0056
12 | 1.1236 | 0.04198 | 0.0406 | 26.7651
12.5 | 1.1518 | 0.04519 | 0.0428 | 25.4879
13 | 1.176 | 0.04887 | 0.0449 | 24.0638
13.5 | 1.1937 | 0.05321 | 0.0468 | 22.4338
14 | 1.2099 | 0.05795 | 0.0483 | 20.8783
14.5 | 1.2175 | 0.06361 | 0.0493 | 19.1401
15 | 1.2178 | 0.07027 | 0.0496 | 17.3303
15.5 | 1.2137 | 0.07764 | 0.0491 | 15.6324
16 | 1.1992 | 0.08651 | 0.0474 | 13.862
16.5 | 1.1864 | 0.09554 | 0.0449 | 12.4178
17 | 1.1684 | 0.10559 | 0.0413 | 11.0654
17.5 | 1.1464 | 0.11639 | 0.0367 | 9.8496
18 | 1.1227 | 0.1278 | 0.0312 | 8.7848
18.5 | 1.1014 | 0.1392 | 0.0251 | 7.9124
19 | 1.08 | 0.15064 | 0.019 | 7.1694

## 89. Re 7M Mach 0.00 (1)
BIGFOIL.COM POLAR EXPORT
NACA66-519 a=0.2
NACA66-519 a=0.2 |  |  |  | Cl Max: | 1.643 | at alpha= | 14.5 | deg
JavaFoil+Calcfoil stall+Eppler ext transition |  |  |  | L/D Max: | 117.797 | at alpha= | 6.5 | deg
Re: | 7000000 |  |  | Cd Min: | 0.00472 | at alpha= | -0.5 | deg
Mach: | 0 |  |  | Cl=0 at alpha= | -2.7619 | deg
|  |  |  | @ Cl=0.1, Cd= | 0.006591
|  |  |  | @ Cl=0.4, Cd= | 0.0051693
|  |  |  | @ Cl=0.6, Cd= | 0.0061946
alpha (deg) | Cl | Cd | Cm | Cl/Cd
-16.5 | -0.775 | 0.11755 | -0.004 | -6.592
-16 | -0.784 | 0.11139 | -0.005 | -7.038
-15.5 | -0.791 | 0.10573 | -0.005 | -7.479
-15 | -0.796 | 0.09905 | -0.006 | -8.034
-14.5 | -0.798 | 0.0932 | -0.007 | -8.559
-14 | -0.797 | 0.08745 | -0.008 | -9.113
-13.5 | -0.793 | 0.08175 | -0.008 | -9.701
-13 | -0.785 | 0.07705 | -0.009 | -10.19
-12.5 | -0.777 | 0.06984 | -0.01 | -11.129
-12 | -0.767 | 0.06237 | -0.012 | -12.303
-11.5 | -0.87 | 0.01499 | -0.018 | -58.046
-11 | -0.85 | 0.01341 | -0.02 | -63.416
-10.5 | -0.825 | 0.01201 | -0.021 | -68.748
-10 | -0.792 | 0.01133 | -0.022 | -69.873
-9.5 | -0.753 | 0.01083 | -0.023 | -69.554
-9 | -0.711 | 0.01039 | -0.025 | -68.404
-8.5 | -0.664 | 0.00994 | -0.026 | -66.824
-8 | -0.613 | 0.00947 | -0.027 | -64.761
-7.5 | -0.561 | 0.00908 | -0.029 | -61.738
-7 | -0.506 | 0.00828 | -0.03 | -61.18
-6.5 | -0.45 | 0.00803 | -0.031 | -56.068
-6 | -0.393 | 0.00777 | -0.033 | -50.576
-5.5 | -0.334 | 0.00754 | -0.034 | -44.325
-5 | -0.275 | 0.00731 | -0.035 | -37.574
-4.5 | -0.214 | 0.00713 | -0.037 | -30.058
-4 | -0.153 | 0.00635 | -0.038 | -24.108
-3.5 | -0.092 | 0.00691 | -0.039 | -13.292
-3 | -0.03 | 0.00676 | -0.041 | -4.38
-2.5 | 0.033 | 0.00666 | -0.042 | 4.934
-2 | 0.096 | 0.00658 | -0.043 | 14.529
-1.5 | 0.158 | 0.00675 | -0.045 | 23.457
-1 | 0.222 | 0.00691 | -0.046 | 32.119
-0.5 | 0.285 | 0.00472 | -0.047 | 60.4
0 | 0.345 | 0.00498 | -0.048 | 69.249
0.5 | 0.406 | 0.00519 | -0.05 | 78.308
1 | 0.468 | 0.00551 | -0.051 | 84.873
1.5 | 0.527 | 0.00579 | -0.052 | 90.94
2 | 0.587 | 0.00612 | -0.053 | 95.927
2.5 | 0.648 | 0.00647 | -0.055 | 100.168
3 | 0.708 | 0.00679 | -0.056 | 104.285
3.5 | 0.768 | 0.00714 | -0.057 | 107.498
4 | 0.827 | 0.00748 | -0.058 | 110.629
4.5 | 0.887 | 0.00787 | -0.06 | 112.688
5 | 0.946 | 0.00833 | -0.061 | 113.478
5.5 | 1.004 | 0.00871 | -0.062 | 115.227
6 | 1.061 | 0.00911 | -0.063 | 116.39
6.5 | 1.116 | 0.00948 | -0.065 | 117.797
7 | 1.167 | 0.01277 | -0.066 | 91.366
7.5 | 1.219 | 0.01339 | -0.067 | 91.045
8 | 1.27 | 0.01403 | -0.068 | 90.506
8.5 | 1.318 | 0.01464 | -0.069 | 89.993
9 | 1.364 | 0.01529 | -0.071 | 89.167
9.5 | 1.407 | 0.01602 | -0.072 | 87.832
10 | 1.447 | 0.01674 | -0.073 | 86.47
10.5 | 1.485 | 0.01754 | -0.074 | 84.691
11 | 1.52 | 0.01828 | -0.075 | 83.148
11.5 | 1.551 | 0.01923 | -0.076 | 80.676
12 | 1.579 | 0.02012 | -0.078 | 78.48
12.5 | 1.603 | 0.02114 | -0.079 | 75.816
13 | 1.621 | 0.02223 | -0.08 | 72.908
13.5 | 1.633 | 0.02326 | -0.081 | 70.203
14 | 1.64 | 0.02449 | -0.082 | 66.987
14.5 | 1.643 | 0.02594 | -0.083 | 63.326
15 | 1.642 | 0.02726 | -0.084 | 60.222
15.5 | 1.635 | 0.02869 | -0.085 | 56.999
16 | 1.625 | 0.03015 | -0.086 | 53.899
16.5 | 1.611 | 0.03178 | -0.087 | 50.7
17 | 1.593 | 0.03363 | -0.088 | 47.369
17.5 | 1.572 | 0.03526 | -0.089 | 44.578
18 | 1.547 | 0.03744 | -0.09 | 41.315
18.5 | 1.515 | 0.03963 | -0.091 | 38.228
19 | 1.479 | 0.04262 | -0.092 | 34.707
19.5 | 1.443 | 0.04476 | -0.093 | 32.231

## 90. Re 7M Mach 0.00 (2)
BIGFOIL.COM POLAR EXPORT
NACA66-519 a=0.2
NACA66-519 a=0.2 |  |  |  | Cl Max: | 1.5603 | at alpha= | 20 | deg
XFOIL ncrit=9 |  |  |  | L/D Max: | 155.68 | at alpha= | 4 | deg
Re: | 7000000 |  |  | Cd Min: | 0.06313 | at alpha= | 20 | deg
Mach: | 0 |  |  | Cl=0 at alpha= | -3.233 | deg
|  |  |  | @ Cl=0.1, Cd= | 0.0061035
|  |  |  | @ Cl=0.4, Cd= | 0.00351
|  |  |  | @ Cl=0.6, Cd= | 0.0040221
alpha (deg) | Cl | Cd | Cm | Cl/Cd
-20 | -1.2858 | 0.0345 | -0.0995 | -37.2696
-19.5 | -1.2765 | 0.03151 | -0.0977 | -40.5109
-19 | -1.257 | 0.0294 | -0.0962 | -42.7551
-18.5 | -1.2397 | 0.02719 | -0.0942 | -45.594
-18 | -1.2192 | 0.02531 | -0.0921 | -48.1707
-17.5 | -1.1937 | 0.02378 | -0.0903 | -50.1976
-17 | -1.1724 | 0.02194 | -0.0877 | -53.4366
-16.5 | -1.1418 | 0.02074 | -0.086 | -55.053
-16 | -1.1098 | 0.01967 | -0.0842 | -56.4209
-15.5 | -1.0808 | 0.01829 | -0.0819 | -59.0924
-15 | -1.0471 | 0.01721 | -0.0801 | -60.8425
-14.5 | -1.0121 | 0.01625 | -0.0782 | -62.2831
-14 | -0.9749 | 0.01538 | -0.0766 | -63.3875
-13.5 | -0.9371 | 0.01459 | -0.0749 | -64.2289
-13 | -0.8978 | 0.01384 | -0.0733 | -64.8699
-12.5 | -0.8584 | 0.0131 | -0.0717 | -65.5267
-12 | -0.8155 | 0.01256 | -0.0705 | -64.9283
-11.5 | -0.7879 | 0.01116 | -0.0669 | -70.6004
-11 | -0.745 | 0.01068 | -0.0656 | -69.7566
-10.5 | -0.7026 | 0.0102 | -0.0641 | -68.8824
-10 | -0.6592 | 0.00978 | -0.0627 | -67.4029
-9.5 | -0.6151 | 0.00941 | -0.0613 | -65.3666
-9 | -0.5707 | 0.00908 | -0.0599 | -62.8524
-8.5 | -0.528 | 0.00871 | -0.0581 | -60.62
-8 | -0.4864 | 0.00835 | -0.056 | -58.2515
-7.5 | -0.4461 | 0.00811 | -0.0535 | -55.0062
-7 | -0.3992 | 0.00787 | -0.0524 | -50.7243
-6.5 | -0.3487 | 0.00765 | -0.0519 | -45.5817
-6 | -0.2977 | 0.00742 | -0.0516 | -40.1213
-5.5 | -0.2463 | 0.00717 | -0.0513 | -34.3515
-5 | -0.1932 | 0.00699 | -0.0514 | -27.6395
-4.5 | -0.1394 | 0.00683 | -0.0516 | -20.41
-4 | -0.0845 | 0.00667 | -0.052 | -12.6687
-3.5 | -0.0298 | 0.00646 | -0.0524 | -4.613
-3 | 0.026 | 0.00629 | -0.053 | 4.1335
-2.5 | 0.0826 | 0.00615 | -0.0538 | 13.4309
-2 | 0.1387 | 0.006 | -0.0545 | 23.1167
-1.5 | 0.1952 | 0.00588 | -0.0553 | 33.1973
-1 | 0.2499 | 0.00565 | -0.0557 | 44.2301
-0.5 | 0.3021 | 0.00521 | -0.0558 | 57.9846
0 | 0.3361 | 0.0035 | -0.0529 | 96.0286
0.5 | 0.3955 | 0.00351 | -0.0543 | 112.6781
1 | 0.4552 | 0.00351 | -0.0557 | 129.6866
1.5 | 0.5144 | 0.00362 | -0.0571 | 142.0994
2 | 0.5699 | 0.00384 | -0.0578 | 148.4115
2.5 | 0.6228 | 0.00416 | -0.058 | 149.7115
3 | 0.6762 | 0.00443 | -0.0583 | 152.6411
3.5 | 0.7284 | 0.0047 | -0.0584 | 154.9787
4 | 0.7784 | 0.005 | -0.058 | 155.68
4.5 | 0.8168 | 0.00555 | -0.0554 | 147.1712
5 | 0.8357 | 0.00615 | -0.0488 | 135.8862
5.5 | 0.8467 | 0.00691 | -0.0409 | 122.5326
6 | 0.8639 | 0.00778 | -0.0347 | 111.0411
6.5 | 0.8815 | 0.00881 | -0.029 | 100.0568
7 | 0.902 | 0.0099 | -0.0241 | 91.1111
7.5 | 0.9147 | 0.01135 | -0.0182 | 80.5903
8 | 0.9254 | 0.01297 | -0.0123 | 71.3493
8.5 | 0.9358 | 0.01471 | -0.0067 | 63.6166
9.5 | 0.978 | 0.01774 | 0.0006 | 55.1297
10 | 1.0099 | 0.01887 | 0.0026 | 53.5188
10.5 | 1.0437 | 0.01997 | 0.0041 | 52.2634
11 | 1.0768 | 0.02111 | 0.0057 | 51.009
11.5 | 1.11 | 0.0223 | 0.0071 | 49.7758
12 | 1.1415 | 0.0236 | 0.0087 | 48.3686
12.5 | 1.1735 | 0.02492 | 0.01 | 47.0907
13 | 1.2045 | 0.02633 | 0.0114 | 45.7463
13.5 | 1.2344 | 0.02784 | 0.0127 | 44.3391
14 | 1.262 | 0.02952 | 0.0142 | 42.7507
14.5 | 1.2913 | 0.03115 | 0.0153 | 41.4543
15 | 1.3182 | 0.03295 | 0.0165 | 40.0061
15.5 | 1.3436 | 0.03488 | 0.0178 | 38.5206
16 | 1.3648 | 0.03708 | 0.0195 | 36.8069
16.5 | 1.3864 | 0.03913 | 0.0211 | 35.4306
17 | 1.46 | 0.04239 | 0.0104 | 34.4421
17.5 | 1.5191 | 0.04616 | 0.002 | 32.9094
18.5 | 1.5303 | 0.05206 | 0.0086 | 29.3949
19 | 1.5403 | 0.05573 | 0.0097 | 27.6386
19.5 | 1.5514 | 0.05934 | 0.0105 | 26.1443
20 | 1.5603 | 0.06313 | 0.0114 | 24.7157

## 91. Re 7M Mach 0.10 (1)
BIGFOIL.COM POLAR EXPORT
NACA66-519 a=0.2
NACA66-519 a=0.2 |  |  |  | Cl Max: | 1.632 | at alpha= | 14 | deg
JavaFoil+Calcfoil stall+Eppler ext transition |  |  |  | L/D Max: | 117.282 | at alpha= | 6.5 | deg
Re: | 7000000 |  |  | Cd Min: | 0.00471 | at alpha= | -0.5 | deg
Mach: | 0.1 |  |  | Cl=0 at alpha= | -2.7619 | deg
|  |  |  | @ Cl=0.1, Cd= | 0.006554
|  |  |  | @ Cl=0.4, Cd= | 0.0051977
|  |  |  | @ Cl=0.6, Cd= | 0.0062241
alpha (deg) | Cl | Cd | Cm | Cl/Cd
-16 | -0.756 | 0.11319 | -0.005 | -6.681
-15.5 | -0.766 | 0.10663 | -0.005 | -7.188
-15 | -0.774 | 0.10017 | -0.006 | -7.731
-14.5 | -0.779 | 0.09501 | -0.007 | -8.201
-14 | -0.781 | 0.08924 | -0.007 | -8.753
-13.5 | -0.78 | 0.08351 | -0.008 | -9.338
-13 | -0.775 | 0.07783 | -0.009 | -9.961
-12.5 | -0.768 | 0.07199 | -0.01 | -10.662
-12 | -0.756 | 0.06646 | -0.011 | -11.375
-11.5 | -0.751 | 0.05509 | -0.013 | -13.637
-11 | -0.841 | 0.01448 | -0.02 | -58.081
-10.5 | -0.824 | 0.0121 | -0.021 | -68.092
-10 | -0.791 | 0.01148 | -0.022 | -68.939
-9.5 | -0.754 | 0.01094 | -0.024 | -68.851
-9 | -0.712 | 0.01046 | -0.025 | -68.066
-8.5 | -0.666 | 0.01001 | -0.026 | -66.525
-8 | -0.615 | 0.00955 | -0.027 | -64.416
-7.5 | -0.562 | 0.00915 | -0.029 | -61.454
-7 | -0.508 | 0.00834 | -0.03 | -60.965
-6.5 | -0.452 | 0.00809 | -0.031 | -55.89
-6 | -0.394 | 0.00782 | -0.033 | -50.441
-5.5 | -0.336 | 0.00759 | -0.034 | -44.222
-5 | -0.276 | 0.00734 | -0.035 | -37.563
-4.5 | -0.215 | 0.00713 | -0.037 | -30.17
-4 | -0.154 | 0.00637 | -0.038 | -24.138
-3.5 | -0.092 | 0.00617 | -0.039 | -14.909
-3 | -0.03 | 0.00685 | -0.041 | -4.349
-2.5 | 0.033 | 0.00662 | -0.042 | 4.989
-2 | 0.096 | 0.00654 | -0.044 | 14.689
-1.5 | 0.159 | 0.00676 | -0.045 | 23.538
-1 | 0.223 | 0.00697 | -0.046 | 31.991
-0.5 | 0.286 | 0.00471 | -0.047 | 60.729
0 | 0.346 | 0.00498 | -0.049 | 69.567
0.5 | 0.408 | 0.00523 | -0.05 | 78.146
1 | 0.47 | 0.00553 | -0.051 | 85.062
1.5 | 0.529 | 0.00583 | -0.052 | 90.731
2 | 0.59 | 0.00617 | -0.054 | 95.61
2.5 | 0.651 | 0.0065 | -0.055 | 100.072
3 | 0.711 | 0.00685 | -0.056 | 103.818
3.5 | 0.771 | 0.00718 | -0.057 | 107.476
4 | 0.831 | 0.00754 | -0.059 | 110.257
4.5 | 0.891 | 0.00793 | -0.06 | 112.301
5 | 0.95 | 0.00838 | -0.061 | 113.421
5.5 | 1.009 | 0.0088 | -0.062 | 114.62
6 | 1.065 | 0.00919 | -0.064 | 115.893
6.5 | 1.121 | 0.00956 | -0.065 | 117.282
7 | 1.172 | 0.0129 | -0.066 | 90.864
7.5 | 1.225 | 0.01352 | -0.067 | 90.596
8 | 1.275 | 0.01416 | -0.068 | 90.045
8.5 | 1.323 | 0.01478 | -0.07 | 89.473
9 | 1.369 | 0.01545 | -0.071 | 88.577
9.5 | 1.411 | 0.01619 | -0.072 | 87.191
10 | 1.451 | 0.01693 | -0.073 | 85.736
10.5 | 1.489 | 0.01774 | -0.074 | 83.898
11 | 1.522 | 0.0185 | -0.076 | 82.294
11.5 | 1.552 | 0.01946 | -0.077 | 79.797
12 | 1.579 | 0.02042 | -0.078 | 77.327
12.5 | 1.602 | 0.02145 | -0.079 | 74.666
13 | 1.618 | 0.02259 | -0.08 | 71.61
13.5 | 1.627 | 0.02361 | -0.081 | 68.924
14 | 1.632 | 0.02489 | -0.082 | 65.58
14.5 | 1.632 | 0.02641 | -0.083 | 61.783
15 | 1.627 | 0.02773 | -0.084 | 58.671
15.5 | 1.617 | 0.02928 | -0.086 | 55.223
16 | 1.603 | 0.0307 | -0.087 | 52.224
16.5 | 1.584 | 0.0325 | -0.088 | 48.75
17 | 1.562 | 0.03443 | -0.088 | 45.358
17.5 | 1.536 | 0.03643 | -0.089 | 42.155
18 | 1.506 | 0.03838 | -0.09 | 39.24
18.5 | 1.468 | 0.04102 | -0.091 | 35.79
19 | 1.428 | 0.04353 | -0.092 | 32.802

## 92. Re 7M Mach 0.10 (2)
BIGFOIL.COM POLAR EXPORT
NACA66-519 a=0.2
NACA66-519 a=0.2 |  |  |  | Cl Max: | 1.5515 | at alpha= | 20 | deg
XFOIL ncrit=9 |  |  |  | L/D Max: | 155.507 | at alpha= | 4 | deg
Re: | 7000000 |  |  | Cd Min: | 0.06559 | at alpha= | 20 | deg
Mach: | 0.1 |  |  | Cl=0 at alpha= | -3.2429 | deg
|  |  |  | @ Cl=0.1, Cd= | 0.0061176
|  |  |  | @ Cl=0.4, Cd= | 0.00352
|  |  |  | @ Cl=0.6, Cd= | 0.0040206
alpha (deg) | Cl | Cd | Cm | Cl/Cd
-20 | -1.2612 | 0.03784 | -0.1041 | -33.3298
-19.5 | -1.2589 | 0.0341 | -0.1023 | -36.9179
-19 | -1.2442 | 0.03147 | -0.1007 | -39.5361
-18.5 | -1.2307 | 0.02888 | -0.0985 | -42.6143
-18 | -1.2132 | 0.02668 | -0.0963 | -45.4723
-17.5 | -1.1897 | 0.02493 | -0.0942 | -47.7216
-17 | -1.1683 | 0.02303 | -0.0917 | -50.7295
-16.5 | -1.1392 | 0.02172 | -0.0897 | -52.4494
-15.5 | -1.0799 | 0.01902 | -0.0853 | -56.7771
-15 | -1.0484 | 0.01775 | -0.083 | -59.0648
-14.5 | -1.0136 | 0.0167 | -0.081 | -60.6946
-14 | -0.9769 | 0.01576 | -0.0791 | -61.986
-13.5 | -0.9388 | 0.01491 | -0.0774 | -62.9645
-13 | -0.8997 | 0.0141 | -0.0756 | -63.8085
-12.5 | -0.8594 | 0.01337 | -0.074 | -64.2782
-12 | -0.8169 | 0.01276 | -0.0726 | -64.0204
-11.5 | -0.7829 | 0.01164 | -0.0698 | -67.2595
-11 | -0.7453 | 0.01084 | -0.0675 | -68.7546
-10.5 | -0.7028 | 0.01033 | -0.0659 | -68.0348
-10 | -0.6591 | 0.00989 | -0.0644 | -66.6431
-9.5 | -0.6145 | 0.00951 | -0.063 | -64.6162
-9 | -0.5697 | 0.00916 | -0.0616 | -62.1943
-8.5 | -0.526 | 0.0088 | -0.0599 | -59.7727
-8 | -0.4837 | 0.00841 | -0.0578 | -57.5149
-7.5 | -0.4424 | 0.00812 | -0.0555 | -54.4828
-7 | -0.3986 | 0.00791 | -0.0535 | -50.3919
-6.5 | -0.3483 | 0.00768 | -0.0529 | -45.3516
-6 | -0.297 | 0.00745 | -0.0525 | -39.8658
-5.5 | -0.2458 | 0.0072 | -0.0521 | -34.1389
-5 | -0.1927 | 0.00701 | -0.0521 | -27.4893
-4.5 | -0.1388 | 0.00685 | -0.0522 | -20.2628
-4 | -0.0837 | 0.00668 | -0.0526 | -12.5299
-3.5 | -0.0288 | 0.00647 | -0.053 | -4.4513
-3 | 0.0272 | 0.0063 | -0.0535 | 4.3175
-2.5 | 0.0841 | 0.00616 | -0.0543 | 13.6526
-2 | 0.1404 | 0.00601 | -0.055 | 23.3611
-1.5 | 0.1972 | 0.00589 | -0.0557 | 33.4805
-1 | 0.2523 | 0.00566 | -0.0562 | 44.576
-0.5 | 0.3047 | 0.00523 | -0.0562 | 58.26
0 | 0.3384 | 0.0035 | -0.0532 | 96.6857
0.5 | 0.3982 | 0.00352 | -0.0546 | 113.125
1 | 0.4582 | 0.00352 | -0.0561 | 130.1705
1.5 | 0.5177 | 0.00363 | -0.0574 | 142.6171
2 | 0.5733 | 0.00386 | -0.0581 | 148.5233
2.5 | 0.6265 | 0.00418 | -0.0583 | 149.8804
3 | 0.6798 | 0.00445 | -0.0585 | 152.764
3.5 | 0.7321 | 0.00473 | -0.0585 | 154.778
4 | 0.7822 | 0.00503 | -0.0581 | 155.507
4.5 | 0.8199 | 0.00557 | -0.0553 | 147.1993
5 | 0.8345 | 0.00618 | -0.0477 | 135.0324
5.5 | 0.8475 | 0.00698 | -0.0402 | 121.4183
6 | 0.8651 | 0.00787 | -0.0341 | 109.9238
6.5 | 0.8828 | 0.00893 | -0.0284 | 98.8578
7 | 0.9023 | 0.01007 | -0.0233 | 89.6028
7.5 | 0.9157 | 0.01151 | -0.0175 | 79.5569
8 | 0.9258 | 0.01318 | -0.0115 | 70.2428
8.5 | 0.9356 | 0.01498 | -0.0058 | 62.4566
9 | 0.9558 | 0.01652 | -0.0019 | 57.8571
9.5 | 0.9769 | 0.01812 | 0.0017 | 53.9128
10 | 1.01 | 0.01921 | 0.0036 | 52.5768
10.5 | 1.0429 | 0.0204 | 0.0053 | 51.1225
11 | 1.0773 | 0.02151 | 0.0068 | 50.0837
11.5 | 1.1092 | 0.02281 | 0.0084 | 48.6278
12 | 1.1422 | 0.02407 | 0.0098 | 47.4533
12.5 | 1.173 | 0.02552 | 0.0113 | 45.9639
13 | 1.2054 | 0.02687 | 0.0126 | 44.8604
13.5 | 1.2332 | 0.02858 | 0.0142 | 43.1491
14 | 1.2634 | 0.03014 | 0.0155 | 41.9177
14.5 | 1.2905 | 0.03199 | 0.0168 | 40.3407
15 | 1.3194 | 0.0337 | 0.0179 | 39.1513
15.5 | 1.3426 | 0.03586 | 0.0194 | 37.44
16 | 1.3645 | 0.0381 | 0.021 | 35.8136
16.5 | 1.3828 | 0.04018 | 0.0233 | 34.4151
17 | 1.4552 | 0.04376 | 0.0127 | 33.2541
17.5 | 1.5158 | 0.0475 | 0.0043 | 31.9116
19 | 1.5349 | 0.05775 | 0.0117 | 26.5784
19.5 | 1.5442 | 0.06156 | 0.0126 | 25.0845
20 | 1.5515 | 0.06559 | 0.0135 | 23.6545

## 93. Re 7M Mach 0.25 (1)
BIGFOIL.COM POLAR EXPORT
NACA66-519 a=0.2
NACA66-519 a=0.2 |  |  |  | Cl Max: | 1.583 | at alpha= | 13 | deg
JavaFoil+Calcfoil stall+Eppler ext transition |  |  |  | L/D Max: | 114.628 | at alpha= | 6.5 | deg
Re: | 7000000 |  |  | Cd Min: | 0.00481 | at alpha= | -0.5 | deg
Mach: | 0.25 |  |  | Cl=0 at alpha= | -2.7656 | deg
|  |  |  | @ Cl=0.1, Cd= | 0.0066446
|  |  |  | @ Cl=0.4, Cd= | 0.0052987
|  |  |  | @ Cl=0.6, Cd= | 0.0063393
alpha (deg) | Cl | Cd | Cm | Cl/Cd
-15 | -0.59 | 0.10769 | -0.006 | -5.479
-14.5 | -0.623 | 0.10229 | -0.006 | -6.091
-14 | -0.65 | 0.09707 | -0.007 | -6.7
-13.5 | -0.672 | 0.09082 | -0.008 | -7.403
-13 | -0.688 | 0.0854 | -0.008 | -8.059
-12.5 | -0.697 | 0.07988 | -0.009 | -8.732
-12 | -0.701 | 0.0752 | -0.01 | -9.316
-11.5 | -0.698 | 0.06975 | -0.011 | -10.006
-11 | -0.691 | 0.06299 | -0.013 | -10.976
-10.5 | -0.675 | 0.05971 | -0.013 | -11.302
-10 | -0.774 | 0.01331 | -0.023 | -58.134
-9.5 | -0.751 | 0.01168 | -0.024 | -64.304
-9 | -0.715 | 0.01111 | -0.025 | -64.319
-8.5 | -0.673 | 0.01048 | -0.027 | -64.2
-8 | -0.624 | 0.00999 | -0.028 | -62.432
-7.5 | -0.572 | 0.00954 | -0.029 | -59.927
-7 | -0.518 | 0.00859 | -0.031 | -60.226
-6.5 | -0.461 | 0.00829 | -0.032 | -55.638
-6 | -0.403 | 0.00806 | -0.034 | -50.027
-5.5 | -0.343 | 0.00779 | -0.035 | -44.093
-5 | -0.282 | 0.00753 | -0.036 | -37.469
-4.5 | -0.22 | 0.00732 | -0.038 | -30.105
-4 | -0.158 | 0.0071 | -0.039 | -22.209
-3.5 | -0.094 | 0.00691 | -0.04 | -13.65
-3 | -0.03 | 0.00622 | -0.042 | -4.896
-2.5 | 0.034 | 0.00607 | -0.043 | 5.572
-2 | 0.099 | 0.00664 | -0.045 | 14.859
-1.5 | 0.164 | 0.00694 | -0.046 | 23.564
-1 | 0.229 | 0.0071 | -0.047 | 32.292
-0.5 | 0.294 | 0.00481 | -0.048 | 61.179
0 | 0.355 | 0.00513 | -0.05 | 69.288
0.5 | 0.419 | 0.00537 | -0.051 | 78.012
1 | 0.482 | 0.00571 | -0.052 | 84.456
1.5 | 0.543 | 0.00599 | -0.054 | 90.516
2 | 0.605 | 0.00637 | -0.055 | 95.049
2.5 | 0.667 | 0.00671 | -0.056 | 99.507
3 | 0.729 | 0.00709 | -0.058 | 102.885
3.5 | 0.791 | 0.00746 | -0.059 | 106.041
4 | 0.852 | 0.00783 | -0.06 | 108.768
4.5 | 0.913 | 0.00825 | -0.061 | 110.686
5 | 0.974 | 0.00876 | -0.063 | 111.24
5.5 | 1.034 | 0.00917 | -0.064 | 112.746
6 | 1.092 | 0.00958 | -0.065 | 113.989
6.5 | 1.148 | 0.01002 | -0.067 | 114.628
7 | 1.2 | 0.01357 | -0.068 | 88.4
7.5 | 1.253 | 0.01428 | -0.069 | 87.72
8 | 1.302 | 0.01495 | -0.07 | 87.097
8.5 | 1.35 | 0.01563 | -0.071 | 86.342
9 | 1.393 | 0.01643 | -0.073 | 84.812
9.5 | 1.434 | 0.01726 | -0.074 | 83.112
10 | 1.471 | 0.01808 | -0.075 | 81.336
10.5 | 1.503 | 0.01899 | -0.076 | 79.169
11 | 1.531 | 0.01989 | -0.078 | 76.955
11.5 | 1.553 | 0.02098 | -0.079 | 74.038
12 | 1.57 | 0.02228 | -0.08 | 70.484
12.5 | 1.582 | 0.02341 | -0.081 | 67.562
13 | 1.583 | 0.02479 | -0.082 | 63.858
13.5 | 1.574 | 0.0261 | -0.083 | 60.323
14 | 1.558 | 0.02769 | -0.084 | 56.263
14.5 | 1.533 | 0.02931 | -0.085 | 52.309
15 | 1.5 | 0.03129 | -0.086 | 47.934
15.5 | 1.459 | 0.03339 | -0.087 | 43.697
16 | 1.41 | 0.03542 | -0.088 | 39.823
16.5 | 1.354 | 0.03801 | -0.089 | 35.639
17 | 1.291 | 0.04121 | -0.09 | 31.316
17.5 | 1.22 | 0.0453 | -0.091 | 26.927
18 | 1.143 | 0.05003 | -0.091 | 22.852

## 94. Re 7M Mach 0.25 (2)
BIGFOIL.COM POLAR EXPORT
NACA66-519 a=0.2
NACA66-519 a=0.2 |  |  |  | Cl Max: | 1.4937 | at alpha= | 19 | deg
XFOIL ncrit=9 |  |  |  | L/D Max: | 153.923 | at alpha= | 4 | deg
Re: | 7000000 |  |  | Cd Min: | 0.17586 | at alpha= | -20 | deg
Mach: | 0.25 |  |  | Cl=0 at alpha= | -3.3058 | deg
|  |  |  | @ Cl=0.1, Cd= | 0.0062023
|  |  |  | @ Cl=0.4, Cd= | 0.0035479
|  |  |  | @ Cl=0.6, Cd= | 0.0040269
alpha (deg) | Cl | Cd | Cm | Cl/Cd
-20 | -0.4649 | 0.17586 | -0.0446 | -2.6436
-19.5 | -0.4541 | 0.16841 | -0.0494 | -2.6964
-19 | -0.4587 | 0.15747 | -0.0554 | -2.9129
-18.5 | -0.936 | 0.06157 | -0.1143 | -15.2022
-18 | -0.9974 | 0.04918 | -0.1187 | -20.2806
-17.5 | -1.0368 | 0.04108 | -0.1183 | -25.2386
-17 | -1.0586 | 0.03532 | -0.1159 | -29.9717
-16.5 | -1.0725 | 0.03057 | -0.1122 | -35.0834
-16 | -1.0709 | 0.02704 | -0.1084 | -39.6043
-15.5 | -1.0603 | 0.02416 | -0.1044 | -43.8866
-15 | -1.0386 | 0.02201 | -0.1009 | -47.1876
-14.5 | -1.0131 | 0.02007 | -0.0974 | -50.4783
-14 | -0.9814 | 0.01852 | -0.0942 | -52.9914
-13.5 | -0.9466 | 0.01708 | -0.0913 | -55.4215
-13 | -0.9086 | 0.01586 | -0.0886 | -57.2888
-12.5 | -0.8685 | 0.01475 | -0.0861 | -58.8814
-12 | -0.8252 | 0.01393 | -0.084 | -59.2391
-11.5 | -0.7812 | 0.01312 | -0.0818 | -59.5427
-11 | -0.7369 | 0.01241 | -0.0798 | -59.3795
-10.5 | -0.7044 | 0.01109 | -0.076 | -63.5167
-10 | -0.6589 | 0.01055 | -0.0741 | -62.455
-9.5 | -0.6126 | 0.01007 | -0.0722 | -60.8342
-9 | -0.5655 | 0.00966 | -0.0705 | -58.5404
-8.5 | -0.5181 | 0.00925 | -0.0688 | -56.0108
-8 | -0.4724 | 0.00882 | -0.0668 | -53.5601
-7.5 | -0.4266 | 0.00843 | -0.0649 | -50.605
-7 | -0.381 | 0.00809 | -0.0628 | -47.0952
-6.5 | -0.3374 | 0.00782 | -0.0602 | -43.1458
-6 | -0.2914 | 0.00763 | -0.0581 | -38.1913
-5.5 | -0.2411 | 0.00735 | -0.057 | -32.8027
-5 | -0.1885 | 0.00714 | -0.0563 | -26.4006
-4.5 | -0.1343 | 0.00696 | -0.056 | -19.296
-4 | -0.0783 | 0.00677 | -0.0561 | -11.5657
-3.5 | -0.0221 | 0.00656 | -0.0562 | -3.3689
-3 | 0.0348 | 0.00637 | -0.0566 | 5.4631
-2.5 | 0.0927 | 0.00622 | -0.0571 | 14.9035
-2 | 0.1506 | 0.00608 | -0.0577 | 24.7697
-1.5 | 0.2088 | 0.00597 | -0.0584 | 34.9749
-1 | 0.2663 | 0.00577 | -0.059 | 46.1525
-0.5 | 0.3191 | 0.00531 | -0.0587 | 60.0942
0 | 0.3511 | 0.00354 | -0.0551 | 99.1808
0.5 | 0.4129 | 0.00355 | -0.0565 | 116.3099
1 | 0.4747 | 0.00357 | -0.0579 | 132.9692
1.5 | 0.5353 | 0.00371 | -0.0592 | 144.2857
2 | 0.5921 | 0.00398 | -0.0597 | 148.7688
2.5 | 0.646 | 0.0043 | -0.0596 | 150.2326
3 | 0.7001 | 0.00458 | -0.0596 | 152.8603
3.5 | 0.7511 | 0.0049 | -0.059 | 153.2857
4 | 0.8004 | 0.0052 | -0.058 | 153.9231
4.5 | 0.8311 | 0.00574 | -0.0532 | 144.7909
5 | 0.8381 | 0.00643 | -0.0438 | 130.3421
5.5 | 0.8504 | 0.00744 | -0.0363 | 114.3011
6 | 0.8677 | 0.00854 | -0.0301 | 101.6042
6.5 | 0.8847 | 0.00976 | -0.0241 | 90.6455
7 | 0.9061 | 0.01098 | -0.0192 | 82.5228
7.5 | 0.919 | 0.01255 | -0.0132 | 73.2271
8 | 0.9256 | 0.0145 | -0.0066 | 63.8345
9 | 0.9503 | 0.0184 | 0.0039 | 51.6467
9.5 | 0.9743 | 0.02008 | 0.0072 | 48.5209
10 | 1.0062 | 0.02143 | 0.0094 | 46.9529
10.5 | 1.0418 | 0.02266 | 0.0111 | 45.9753
11 | 1.0758 | 0.02403 | 0.0128 | 44.769
11.5 | 1.1093 | 0.02546 | 0.0146 | 43.5703
12 | 1.1413 | 0.02704 | 0.0163 | 42.2078
12.5 | 1.1748 | 0.02854 | 0.0179 | 41.1633
13 | 1.2038 | 0.03043 | 0.0197 | 39.5596
13.5 | 1.234 | 0.03224 | 0.0213 | 38.2754
14 | 1.2624 | 0.03427 | 0.0229 | 36.8369
14.5 | 1.2921 | 0.03626 | 0.0242 | 35.6343
15 | 1.3154 | 0.03877 | 0.0259 | 33.9283
15.5 | 1.3359 | 0.04155 | 0.0276 | 32.1516
16 | 1.3609 | 0.04406 | 0.0289 | 30.8874
16.5 | 1.3805 | 0.0469 | 0.0306 | 29.435
17 | 1.424 | 0.05088 | 0.0259 | 27.9874
17.5 | 1.4778 | 0.05623 | 0.0174 | 26.2813
19 | 1.4937 | 0.06945 | 0.022 | 21.5076
19.5 | 1.492 | 0.07425 | 0.0237 | 20.0943
20 | 1.4874 | 0.07929 | 0.0254 | 18.759

## 95. Re 7M Mach 0.50 (1)
BIGFOIL.COM POLAR EXPORT
NACA66-519 a=0.2
NACA66-519 a=0.2 |  |  |  | Cl Max: | 1.442 | at alpha= | 9 | deg
JavaFoil+Calcfoil stall+Eppler ext transition |  |  |  | L/D Max: | 102.84 | at alpha= | 6 | deg
Re: | 7000000 |  |  | Cd Min: | 0.0057 | at alpha= | 0 | deg
Mach: | 0.5 |  |  | Cl=0 at alpha= | -2.7606 | deg
|  |  |  | @ Cl=0.1, Cd= | 0.0070012
|  |  |  | @ Cl=0.4, Cd= | 0.005733
|  |  |  | @ Cl=0.6, Cd= | 0.0068541
alpha (deg) | Cl | Cd | Cm | Cl/Cd
-20 | -0.983 | 0.15384 | 0 | -6.392
-19.5 | -0.955 | 0.15043 | -0.001 | -6.349
-19 | -0.927 | 0.1441 | -0.002 | -6.434
-18.5 | -0.903 | 0.13947 | -0.002 | -6.472
-18 | -0.872 | 0.13543 | -0.003 | -6.441
-17.5 | -0.841 | 0.12993 | -0.003 | -6.475
-17 | -0.813 | 0.1254 | -0.004 | -6.484
-16.5 | -0.785 | 0.12149 | -0.005 | -6.462
-16 | -0.757 | 0.1206 | -0.006 | -6.281
-15.5 | -0.729 | 0.11414 | -0.006 | -6.388
-15 | -0.7 | 0.1089 | -0.007 | -6.425
-14.5 | -0.671 | 0.10122 | -0.007 | -6.633
-14 | -0.643 | 0.09369 | -0.008 | -6.867
-13.5 | -0.616 | 0.08701 | -0.009 | -7.08
-13 | -0.587 | 0.08128 | -0.01 | -7.227
-12.5 | -0.565 | 0.0717 | -0.012 | -7.875
-12 | -0.529 | 0.08692 | -0.01 | -6.082
-11.5 | -0.5 | 0.07758 | -0.011 | -6.449
-11 | -0.472 | 0.07155 | -0.012 | -6.597
-10.5 | -0.444 | 0.06618 | -0.013 | -6.703
-10 | -0.416 | 0.06038 | -0.014 | -6.888
-9.5 | -0.386 | 0.06216 | -0.014 | -6.218
-9 | -0.357 | 0.07645 | -0.014 | -4.669
-8.5 | -0.328 | 0.06354 | -0.014 | -5.166
-8 | -0.475 | 0.05292 | -0.016 | -8.968
-7.5 | -0.469 | 0.04802 | -0.017 | -9.758
-7 | -0.442 | 0.04344 | -0.019 | -10.175
-6.5 | -0.488 | 0.01023 | -0.036 | -47.72
-6 | -0.434 | 0.00915 | -0.037 | -47.368
-5.5 | -0.373 | 0.00876 | -0.039 | -42.595
-5 | -0.309 | 0.00844 | -0.04 | -36.568
-4.5 | -0.242 | 0.0081 | -0.042 | -29.859
-4 | -0.174 | 0.00781 | -0.043 | -22.247
-3.5 | -0.104 | 0.00757 | -0.045 | -13.756
-3 | -0.034 | 0.00703 | -0.046 | -4.794
-2.5 | 0.037 | 0.00715 | -0.048 | 5.242
-2 | 0.109 | 0.00698 | -0.049 | 15.625
-1.5 | 0.181 | 0.00746 | -0.051 | 24.287
-1 | 0.254 | 0.00758 | -0.052 | 33.571
-0.5 | 0.327 | 0.00772 | -0.053 | 42.338
0 | 0.394 | 0.0057 | -0.055 | 69.166
0.5 | 0.465 | 0.00609 | -0.057 | 76.298
1 | 0.535 | 0.00647 | -0.058 | 82.712
1.5 | 0.601 | 0.00686 | -0.06 | 87.625
2 | 0.67 | 0.00736 | -0.061 | 91.021
2.5 | 0.739 | 0.00782 | -0.062 | 94.498
3 | 0.808 | 0.00831 | -0.064 | 97.208
3.5 | 0.876 | 0.00876 | -0.065 | 100.003
4 | 0.943 | 0.00934 | -0.067 | 101.014
4.5 | 1.01 | 0.00998 | -0.068 | 101.293
5 | 1.077 | 0.01055 | -0.07 | 102.099
5.5 | 1.143 | 0.01111 | -0.071 | 102.827
6 | 1.204 | 0.01171 | -0.072 | 102.84
6.5 | 1.259 | 0.01616 | -0.074 | 77.913
7 | 1.314 | 0.01715 | -0.075 | 76.606
7.5 | 1.363 | 0.01821 | -0.076 | 74.867
8 | 1.403 | 0.01933 | -0.078 | 72.573
8.5 | 1.431 | 0.02056 | -0.079 | 69.626
9 | 1.442 | 0.02191 | -0.081 | 65.832
9.5 | 1.425 | 0.02356 | -0.082 | 60.451
10 | 1.345 | 0.02584 | -0.083 | 52.067
10.5 | 0.888 | 0.02854 | -0.084 | 31.114
11 | 0.918 | 0.0314 | -0.085 | 29.235
11.5 | 0.951 | 0.03155 | -0.087 | 30.129
12 | 0.98 | 0.03488 | -0.088 | 28.091
12.5 | 0.859 | 0.09343 | -0.047 | 9.198
13 | 1.042 | 0.03741 | -0.091 | 27.862
13.5 | 1.07 | 0.04136 | -0.091 | 25.88
14 | 1.096 | 0.04753 | -0.092 | 23.055

## 96. Re 7M Mach 0.50 (2)
BIGFOIL.COM POLAR EXPORT
NACA66-519 a=0.2
NACA66-519 a=0.2 |  |  |  | Cl Max: | 1.2405 | at alpha= | 15 | deg
XFOIL ncrit=9 |  |  |  | L/D Max: | 148.707 | at alpha= | 1.5 | deg
Re: | 7000000 |  |  | Cd Min: | 0.14914 | at alpha= | 19 | deg
Mach: | 0.5 |  |  | Cl=0 at alpha= | -3.9073 | deg
|  |  |  | @ Cl=0.1, Cd= | 0.0067492
|  |  |  | @ Cl=0.4, Cd= | 0.0047332
|  |  |  | @ Cl=0.6, Cd= | 0.0040558
alpha (deg) | Cl | Cd | Cm | Cl/Cd
-14.5 | -0.2725 | 0.11463 | -0.0998 | -2.3772
-14 | -0.2729 | 0.10506 | -0.1056 | -2.5976
-13.5 | -0.2851 | 0.09403 | -0.1123 | -3.032
-13 | -0.3097 | 0.08157 | -0.1202 | -3.7967
-12.5 | -0.3598 | 0.06329 | -0.1344 | -5.6849
-12 | -0.3805 | 0.05354 | -0.1402 | -7.1068
-11.5 | -0.4226 | 0.0446 | -0.1416 | -9.4753
-11 | -0.4799 | 0.03616 | -0.1386 | -13.2716
-10.5 | -0.5172 | 0.03003 | -0.1325 | -17.2228
-10 | -0.5246 | 0.02589 | -0.126 | -20.2626
-9.5 | -0.544 | 0.02052 | -0.1175 | -26.5107
-9 | -0.5328 | 0.01401 | -0.1117 | -38.03
-8.5 | -0.4822 | 0.0125 | -0.1077 | -38.576
-8 | -0.4276 | 0.01163 | -0.1041 | -36.767
-7.5 | -0.3763 | 0.01077 | -0.1004 | -34.9396
-7 | -0.3207 | 0.01017 | -0.0975 | -31.5339
-6.5 | -0.2677 | 0.00956 | -0.0945 | -28.0021
-6 | -0.2148 | 0.00902 | -0.0916 | -23.8137
-5.5 | -0.1625 | 0.00852 | -0.0888 | -19.0728
-5 | -0.1111 | 0.00807 | -0.086 | -13.767
-4.5 | -0.0603 | 0.00764 | -0.0832 | -7.8927
-4 | -0.0089 | 0.00725 | -0.0805 | -1.2276
-3.5 | 0.0391 | 0.00698 | -0.0771 | 5.6017
-3 | 0.0882 | 0.00679 | -0.0739 | 12.9897
-2.5 | 0.146 | 0.00659 | -0.0726 | 22.1548
-2 | 0.207 | 0.00645 | -0.0721 | 32.093
-1.5 | 0.2693 | 0.00628 | -0.0719 | 42.8822
-1 | 0.3335 | 0.00612 | -0.0721 | 54.4935
-0.5 | 0.391 | 0.00577 | -0.0711 | 67.7643
0 | 0.4081 | 0.0038 | -0.0633 | 107.3947
0.5 | 0.4787 | 0.00374 | -0.0648 | 127.9947
1 | 0.5482 | 0.00382 | -0.0661 | 143.5079
1.5 | 0.6097 | 0.0041 | -0.0658 | 148.7073
2 | 0.6613 | 0.00457 | -0.0637 | 144.7046
2.5 | 0.7096 | 0.00496 | -0.0607 | 143.0645
3 | 0.7315 | 0.00543 | -0.0525 | 134.7145
3.5 | 0.7572 | 0.00615 | -0.0455 | 123.122
4 | 0.7837 | 0.00706 | -0.0391 | 111.0057
4.5 | 0.8109 | 0.00811 | -0.0331 | 99.9877
5 | 0.837 | 0.00932 | -0.0271 | 89.8069
5.5 | 0.8539 | 0.01087 | -0.02 | 78.5557
6 | 0.8777 | 0.01232 | -0.0142 | 71.2419
6.5 | 0.8979 | 0.014 | -0.0081 | 64.1357
7 | 0.9102 | 0.01605 | -0.0012 | 56.7103
7.5 | 0.9343 | 0.01782 | 0.0038 | 52.4299
8 | 0.9489 | 0.02006 | 0.0098 | 47.3031
9 | 0.9388 | 0.02687 | 0.0244 | 34.9386
9.5 | 0.965 | 0.02924 | 0.0279 | 33.0027
10 | 1.0016 | 0.03121 | 0.0305 | 32.0923
10.5 | 1.0362 | 0.03345 | 0.033 | 30.9776
11 | 1.0737 | 0.0356 | 0.0352 | 30.1601
11.5 | 1.1051 | 0.03825 | 0.0378 | 28.8915
12 | 1.1374 | 0.04102 | 0.0401 | 27.7279
12.5 | 1.1661 | 0.04413 | 0.0424 | 26.4242
13 | 1.1894 | 0.04783 | 0.0447 | 24.8672
13.5 | 1.2132 | 0.05166 | 0.0466 | 23.4843
14 | 1.2294 | 0.05633 | 0.0483 | 21.825
14.5 | 1.2397 | 0.06171 | 0.0495 | 20.0891
15 | 1.2405 | 0.06819 | 0.0501 | 18.1918
15.5 | 1.2365 | 0.07551 | 0.0498 | 16.3753
16 | 1.2207 | 0.08432 | 0.0484 | 14.477
16.5 | 1.2026 | 0.09385 | 0.0458 | 12.8141
17 | 1.1808 | 0.10419 | 0.0421 | 11.3331
18 | 1.1359 | 0.12625 | 0.0321 | 8.9972
18.5 | 1.1154 | 0.13758 | 0.0261 | 8.1073
19 | 1.0954 | 0.14914 | 0.0195 | 7.3448

## 97. Re 8M Mach 0.00 (1)
BIGFOIL.COM POLAR EXPORT
NACA66-519 a=0.2
NACA66-519 a=0.2 |  |  |  | Cl Max: | 1.644 | at alpha= | 14.5 | deg
JavaFoil+Calcfoil stall+Eppler ext transition |  |  |  | L/D Max: | 119.016 | at alpha= | 6.5 | deg
Re: | 8000000 |  |  | Cd Min: | 0.00476 | at alpha= | -0.5 | deg
Mach: | 0 |  |  | Cl=0 at alpha= | -2.7619 | deg
|  |  |  | @ Cl=0.1, Cd= | 0.0069103
|  |  |  | @ Cl=0.4, Cd= | 0.0052805
|  |  |  | @ Cl=0.6, Cd= | 0.0062461
alpha (deg) | Cl | Cd | Cm | Cl/Cd
-16.5 | -0.775 | 0.11653 | -0.004 | -6.652
-16 | -0.784 | 0.11109 | -0.005 | -7.061
-15.5 | -0.791 | 0.10487 | -0.005 | -7.543
-15 | -0.797 | 0.09815 | -0.006 | -8.116
-14.5 | -0.798 | 0.09231 | -0.007 | -8.65
-14 | -0.798 | 0.08651 | -0.008 | -9.222
-13.5 | -0.794 | 0.08075 | -0.009 | -9.835
-13 | -0.786 | 0.07607 | -0.009 | -10.335
-12.5 | -0.78 | 0.06778 | -0.011 | -11.51
-12 | -0.774 | 0.05841 | -0.012 | -13.246
-11.5 | -0.875 | 0.01404 | -0.018 | -62.318
-11 | -0.852 | 0.01291 | -0.02 | -66.011
-10.5 | -0.826 | 0.01169 | -0.021 | -70.676
-10 | -0.792 | 0.01106 | -0.022 | -71.666
-9.5 | -0.754 | 0.01057 | -0.024 | -71.334
-9 | -0.711 | 0.01013 | -0.025 | -70.187
-8.5 | -0.665 | 0.0097 | -0.026 | -68.524
-8 | -0.614 | 0.00926 | -0.027 | -66.287
-7.5 | -0.561 | 0.00887 | -0.029 | -63.241
-7 | -0.507 | 0.00811 | -0.03 | -62.471
-6.5 | -0.451 | 0.00787 | -0.031 | -57.257
-6 | -0.393 | 0.00761 | -0.033 | -51.626
-5.5 | -0.335 | 0.0074 | -0.034 | -45.197
-5 | -0.275 | 0.00715 | -0.035 | -38.45
-4.5 | -0.214 | 0.00636 | -0.037 | -33.704
-4 | -0.154 | 0.00698 | -0.038 | -22.037
-3.5 | -0.092 | 0.00677 | -0.039 | -13.571
-3 | -0.03 | 0.00665 | -0.041 | -4.452
-2.5 | 0.033 | 0.00652 | -0.042 | 5.043
-2 | 0.096 | 0.0069 | -0.043 | 13.858
-1.5 | 0.158 | 0.00706 | -0.045 | 22.447
-1 | 0.222 | 0.00695 | -0.046 | 31.913
-0.5 | 0.285 | 0.00476 | -0.047 | 59.87
0 | 0.345 | 0.00501 | -0.048 | 68.754
0.5 | 0.406 | 0.00531 | -0.05 | 76.479
1 | 0.468 | 0.00556 | -0.051 | 84.176
1.5 | 0.527 | 0.00587 | -0.052 | 89.671
2 | 0.587 | 0.00618 | -0.053 | 95.094
2.5 | 0.648 | 0.00649 | -0.055 | 99.881
3 | 0.708 | 0.00678 | -0.056 | 104.398
3.5 | 0.768 | 0.00712 | -0.057 | 107.937
4 | 0.828 | 0.00749 | -0.058 | 110.538
4.5 | 0.887 | 0.00787 | -0.06 | 112.647
5 | 0.946 | 0.00827 | -0.061 | 114.405
5.5 | 1.005 | 0.00863 | -0.062 | 116.427
6 | 1.061 | 0.00896 | -0.063 | 118.379
6.5 | 1.117 | 0.00938 | -0.065 | 119.016
7 | 1.168 | 0.01251 | -0.066 | 93.392
7.5 | 1.22 | 0.01311 | -0.067 | 93.06
8 | 1.271 | 0.01369 | -0.068 | 92.834
8.5 | 1.319 | 0.0143 | -0.069 | 92.237
9 | 1.365 | 0.01492 | -0.071 | 91.428
9.5 | 1.408 | 0.01564 | -0.072 | 90.035
10 | 1.449 | 0.01634 | -0.073 | 88.638
10.5 | 1.486 | 0.01711 | -0.074 | 86.851
11 | 1.521 | 0.01784 | -0.075 | 85.272
11.5 | 1.552 | 0.01875 | -0.076 | 82.776
12 | 1.58 | 0.01971 | -0.078 | 80.158
12.5 | 1.604 | 0.02063 | -0.079 | 77.736
13 | 1.622 | 0.02171 | -0.08 | 74.719
13.5 | 1.634 | 0.02268 | -0.081 | 72.035
14 | 1.641 | 0.02388 | -0.082 | 68.752
14.5 | 1.644 | 0.02529 | -0.083 | 65.013
15 | 1.643 | 0.02656 | -0.084 | 61.848
15.5 | 1.637 | 0.02801 | -0.085 | 58.425
16 | 1.626 | 0.02955 | -0.086 | 55.039
16.5 | 1.612 | 0.03101 | -0.087 | 51.991
17 | 1.594 | 0.03274 | -0.088 | 48.687
17.5 | 1.573 | 0.03438 | -0.089 | 45.752
18 | 1.548 | 0.03654 | -0.09 | 42.364
18.5 | 1.516 | 0.03866 | -0.091 | 39.22
19 | 1.48 | 0.04184 | -0.092 | 35.367
19.5 | 1.443 | 0.04408 | -0.093 | 32.74

## 98. Re 8M Mach 0.00 (2)
BIGFOIL.COM POLAR EXPORT
NACA66-519 a=0.2
NACA66-519 a=0.2 |  |  |  | Cl Max: | 1.5829 | at alpha= | 20 | deg
XFOIL ncrit=9 |  |  |  | L/D Max: | 155.4 | at alpha= | 4 | deg
Re: | 8000000 |  |  | Cd Min: | 0.06166 | at alpha= | 20 | deg
Mach: | 0 |  |  | Cl=0 at alpha= | -3.2191 | deg
|  |  |  | @ Cl=0.1, Cd= | 0.0059462
|  |  |  | @ Cl=0.4, Cd= | 0.0033933
|  |  |  | @ Cl=0.6, Cd= | 0.0040771
alpha (deg) | Cl | Cd | Cm | Cl/Cd
-20 | -1.3073 | 0.03286 | -0.0984 | -39.7839
-19.5 | -1.2958 | 0.03011 | -0.0966 | -43.0355
-19 | -1.2753 | 0.02811 | -0.095 | -45.3682
-18.5 | -1.256 | 0.02609 | -0.093 | -48.1411
-18 | -1.2335 | 0.02434 | -0.091 | -50.6779
-17.5 | -1.2068 | 0.0229 | -0.0891 | -52.6987
-17 | -1.1803 | 0.02148 | -0.087 | -54.9488
-16.5 | -1.1508 | 0.02022 | -0.0851 | -56.9139
-16 | -1.1197 | 0.01904 | -0.0832 | -58.8078
-15.5 | -1.0877 | 0.01792 | -0.0812 | -60.6975
-15 | -1.0541 | 0.01684 | -0.0793 | -62.595
-14.5 | -1.0187 | 0.01591 | -0.0774 | -64.0289
-14 | -0.9819 | 0.01505 | -0.0757 | -65.2425
-13.5 | -0.9435 | 0.01427 | -0.0741 | -66.1177
-13 | -0.9049 | 0.01348 | -0.0724 | -67.1291
-12.5 | -0.8643 | 0.01281 | -0.0709 | -67.4707
-11.5 | -0.7834 | 0.01147 | -0.0676 | -68.2999
-11 | -0.7495 | 0.01052 | -0.0649 | -71.2452
-10.5 | -0.7094 | 0.00995 | -0.063 | -71.2965
-10 | -0.6669 | 0.0095 | -0.0614 | -70.2
-9.5 | -0.6232 | 0.00914 | -0.0599 | -68.1838
-9 | -0.5791 | 0.00879 | -0.0584 | -65.8817
-8.5 | -0.5352 | 0.00847 | -0.0568 | -63.1877
-8 | -0.4951 | 0.00811 | -0.0544 | -61.0481
-7.5 | -0.4539 | 0.00789 | -0.052 | -57.5285
-7 | -0.4047 | 0.00764 | -0.0513 | -52.9712
-6.5 | -0.3537 | 0.00742 | -0.051 | -47.6685
-6 | -0.3013 | 0.00723 | -0.0509 | -41.6736
-5.5 | -0.2497 | 0.00701 | -0.0507 | -35.6205
-5 | -0.1967 | 0.00682 | -0.0507 | -28.8416
-4.5 | -0.1422 | 0.00664 | -0.0511 | -21.4157
-4 | -0.0868 | 0.00646 | -0.0516 | -13.4365
-3.5 | -0.0314 | 0.00628 | -0.0521 | -5
-3 | 0.0245 | 0.00611 | -0.0527 | 4.0098
-2.5 | 0.081 | 0.00599 | -0.0535 | 13.5225
-2 | 0.1374 | 0.00586 | -0.0542 | 23.4471
-1.5 | 0.1944 | 0.00574 | -0.0551 | 33.8676
-1 | 0.2506 | 0.00554 | -0.0559 | 45.2347
-0.5 | 0.3032 | 0.00514 | -0.056 | 58.9883
0 | 0.3363 | 0.00343 | -0.0529 | 98.0466
0.5 | 0.3961 | 0.00339 | -0.0544 | 116.8437
1 | 0.4551 | 0.00344 | -0.0557 | 132.2965
1.5 | 0.5126 | 0.00362 | -0.0567 | 141.6022
2 | 0.5673 | 0.00392 | -0.0573 | 144.7194
2.5 | 0.6214 | 0.00418 | -0.0577 | 148.6603
3 | 0.6747 | 0.00445 | -0.058 | 151.618
3.5 | 0.7272 | 0.0047 | -0.0582 | 154.7234
4 | 0.777 | 0.005 | -0.0578 | 155.4
4.5 | 0.8148 | 0.00554 | -0.0551 | 147.0758
5 | 0.828 | 0.00618 | -0.0473 | 133.9806
5.5 | 0.8425 | 0.00693 | -0.0401 | 121.5729
6 | 0.8597 | 0.00784 | -0.034 | 109.6556
6.5 | 0.8783 | 0.00885 | -0.0285 | 99.2429
7 | 0.9 | 0.00989 | -0.0237 | 91.001
7.5 | 0.9104 | 0.0114 | -0.0175 | 79.8596
8 | 0.9205 | 0.01307 | -0.0115 | 70.4285
8.5 | 0.9366 | 0.01461 | -0.0068 | 64.1068
9 | 0.9564 | 0.01611 | -0.0028 | 59.3669
9.5 | 0.9852 | 0.01734 | -0.0002 | 56.8166
10 | 1.0167 | 0.01847 | 0.0018 | 55.046
10.5 | 1.0522 | 0.01945 | 0.0032 | 54.0977
11 | 1.0849 | 0.02064 | 0.0048 | 52.563
11.5 | 1.1188 | 0.02174 | 0.0062 | 51.4627
12.5 | 1.1839 | 0.02425 | 0.009 | 48.8206
13 | 1.213 | 0.02578 | 0.0105 | 47.052
13.5 | 1.2435 | 0.02719 | 0.0119 | 45.7337
14 | 1.2724 | 0.02882 | 0.0132 | 44.1499
14.5 | 1.3029 | 0.03032 | 0.0143 | 42.9716
15 | 1.3282 | 0.03222 | 0.0157 | 41.2228
15.5 | 1.3554 | 0.03401 | 0.0169 | 39.853
16 | 1.3772 | 0.03622 | 0.0184 | 38.0232
16.5 | 1.3999 | 0.03831 | 0.0198 | 36.5414
17 | 1.4402 | 0.04073 | 0.017 | 35.3597
17.5 | 1.5069 | 0.04441 | 0.0071 | 33.9315
18 | 1.5258 | 0.04729 | 0.0081 | 32.2647
18.5 | 1.5474 | 0.051 | 0.007 | 30.3412
19 | 1.5617 | 0.0543 | 0.0078 | 28.7606
19.5 | 1.5735 | 0.05788 | 0.0086 | 27.1856
20 | 1.5829 | 0.06166 | 0.0094 | 25.6714

## 99. Re 8M Mach 0.10 (1)
BIGFOIL.COM POLAR EXPORT
NACA66-519 a=0.2
NACA66-519 a=0.2 |  |  |  | Cl Max: | 1.633 | at alpha= | 14 | deg
JavaFoil+Calcfoil stall+Eppler ext transition |  |  |  | L/D Max: | 118.562 | at alpha= | 6.5 | deg
Re: | 8000000 |  |  | Cd Min: | 0.0048 | at alpha= | -0.5 | deg
Mach: | 0.1 |  |  | Cl=0 at alpha= | -2.7619 | deg
|  |  |  | @ Cl=0.1, Cd= | 0.0068884
|  |  |  | @ Cl=0.4, Cd= | 0.0052852
|  |  |  | @ Cl=0.6, Cd= | 0.0062759
alpha (deg) | Cl | Cd | Cm | Cl/Cd
-16.5 | -0.744 | 0.11805 | -0.004 | -6.302
-16 | -0.756 | 0.11218 | -0.005 | -6.743
-15.5 | -0.767 | 0.10576 | -0.005 | -7.25
-15 | -0.775 | 0.09974 | -0.006 | -7.768
-14.5 | -0.78 | 0.09391 | -0.007 | -8.303
-14 | -0.782 | 0.08835 | -0.008 | -8.849
-13.5 | -0.781 | 0.08249 | -0.008 | -9.462
-13 | -0.776 | 0.07678 | -0.009 | -10.109
-12.5 | -0.769 | 0.07064 | -0.01 | -10.889
-12 | -0.759 | 0.06444 | -0.012 | -11.776
-11.5 | -0.863 | 0.01537 | -0.018 | -56.177
-11 | -0.846 | 0.01352 | -0.02 | -62.576
-10.5 | -0.825 | 0.01179 | -0.021 | -70.005
-10 | -0.792 | 0.01119 | -0.022 | -70.795
-9.5 | -0.754 | 0.01068 | -0.024 | -70.606
-9 | -0.712 | 0.0102 | -0.025 | -69.856
-8.5 | -0.666 | 0.00978 | -0.026 | -68.098
-8 | -0.616 | 0.00932 | -0.027 | -66.056
-7.5 | -0.563 | 0.00894 | -0.029 | -62.951
-7 | -0.508 | 0.00814 | -0.03 | -62.487
-6.5 | -0.452 | 0.00787 | -0.031 | -57.451
-6 | -0.395 | 0.00763 | -0.033 | -51.714
-5.5 | -0.336 | 0.00741 | -0.034 | -45.312
-5 | -0.276 | 0.00718 | -0.035 | -38.441
-4.5 | -0.215 | 0.00635 | -0.037 | -33.886
-4 | -0.154 | 0.00622 | -0.038 | -24.752
-3.5 | -0.092 | 0.00685 | -0.04 | -13.468
-3 | -0.03 | 0.0067 | -0.041 | -4.446
-2.5 | 0.033 | 0.00651 | -0.042 | 5.071
-2 | 0.096 | 0.00691 | -0.044 | 13.9
-1.5 | 0.159 | 0.00657 | -0.045 | 24.211
-1 | 0.223 | 0.00701 | -0.046 | 31.802
-0.5 | 0.286 | 0.0048 | -0.047 | 59.678
0 | 0.346 | 0.00505 | -0.049 | 68.586
0.5 | 0.408 | 0.00532 | -0.05 | 76.74
1 | 0.47 | 0.0056 | -0.051 | 83.995
1.5 | 0.529 | 0.00589 | -0.052 | 89.905
2 | 0.59 | 0.00623 | -0.054 | 94.767
2.5 | 0.651 | 0.00651 | -0.055 | 100.052
3 | 0.711 | 0.00684 | -0.056 | 104.031
3.5 | 0.772 | 0.00718 | -0.057 | 107.497
4 | 0.832 | 0.00753 | -0.059 | 110.457
4.5 | 0.891 | 0.00794 | -0.06 | 112.247
5 | 0.951 | 0.00835 | -0.061 | 113.852
5.5 | 1.009 | 0.00868 | -0.062 | 116.314
6 | 1.066 | 0.00905 | -0.064 | 117.722
6.5 | 1.122 | 0.00946 | -0.065 | 118.562
7 | 1.173 | 0.01262 | -0.066 | 92.936
7.5 | 1.226 | 0.01326 | -0.067 | 92.393
8 | 1.276 | 0.01383 | -0.068 | 92.227
8.5 | 1.324 | 0.01443 | -0.07 | 91.704
9 | 1.369 | 0.01508 | -0.071 | 90.825
9.5 | 1.412 | 0.01579 | -0.072 | 89.421
10 | 1.452 | 0.01652 | -0.073 | 87.939
10.5 | 1.49 | 0.01732 | -0.075 | 85.977
11 | 1.523 | 0.01807 | -0.076 | 84.311
11.5 | 1.554 | 0.01899 | -0.077 | 81.794
12 | 1.58 | 0.01998 | -0.078 | 79.072
12.5 | 1.603 | 0.02102 | -0.079 | 76.229
13 | 1.619 | 0.02204 | -0.08 | 73.441
13.5 | 1.628 | 0.02316 | -0.081 | 70.32
14 | 1.633 | 0.02428 | -0.082 | 67.261
14.5 | 1.633 | 0.02574 | -0.083 | 63.433
15 | 1.628 | 0.02709 | -0.085 | 60.099
15.5 | 1.618 | 0.02854 | -0.086 | 56.69
16 | 1.604 | 0.03001 | -0.087 | 53.454
16.5 | 1.586 | 0.03185 | -0.088 | 49.782
17 | 1.563 | 0.03359 | -0.089 | 46.536
17.5 | 1.537 | 0.03547 | -0.09 | 43.325
18 | 1.507 | 0.03762 | -0.09 | 40.061
18.5 | 1.47 | 0.04 | -0.091 | 36.734
19 | 1.429 | 0.04259 | -0.092 | 33.549

## 100. Re 8M Mach 0.10 (2)
BIGFOIL.COM POLAR EXPORT
NACA66-519 a=0.2
NACA66-519 a=0.2 |  |  |  | Cl Max: | 1.5751 | at alpha= | 20 | deg
XFOIL ncrit=9 |  |  |  | L/D Max: | 155.538 | at alpha= | 4 | deg
Re: | 8000000 |  |  | Cd Min: | 0.06406 | at alpha= | 20 | deg
Mach: | 0.1 |  |  | Cl=0 at alpha= | -3.2291 | deg
|  |  |  | @ Cl=0.1, Cd= | 0.0059662
|  |  |  | @ Cl=0.4, Cd= | 0.0033912
|  |  |  | @ Cl=0.6, Cd= | 0.0040798
alpha (deg) | Cl | Cd | Cm | Cl/Cd
-20 | -1.2857 | 0.0359 | -0.1032 | -35.8134
-19.5 | -1.2806 | 0.03247 | -0.1013 | -39.4395
-19 | -1.265 | 0.02997 | -0.0995 | -42.2089
-18.5 | -1.2489 | 0.02764 | -0.0973 | -45.1845
-18 | -1.2297 | 0.02557 | -0.0951 | -48.0915
-17.5 | -1.2054 | 0.0239 | -0.0929 | -50.4351
-17 | -1.1769 | 0.02252 | -0.091 | -52.2602
-16 | -1.1216 | 0.01963 | -0.0863 | -57.137
-15.5 | -1.0896 | 0.01844 | -0.0842 | -59.0889
-15 | -1.0549 | 0.01741 | -0.0823 | -60.5916
-14.5 | -1.021 | 0.01633 | -0.0802 | -62.523
-14 | -0.9836 | 0.01543 | -0.0783 | -63.7459
-13.5 | -0.9457 | 0.01458 | -0.0765 | -64.8628
-13 | -0.9064 | 0.01375 | -0.0748 | -65.92
-12.5 | -0.8664 | 0.01301 | -0.073 | -66.5949
-12 | -0.8237 | 0.01242 | -0.0716 | -66.3205
-11.5 | -0.7835 | 0.0117 | -0.0698 | -66.9658
-11 | -0.741 | 0.01113 | -0.0682 | -66.5768
-10.5 | -0.7092 | 0.01008 | -0.0649 | -70.3571
-10 | -0.6668 | 0.00961 | -0.0632 | -69.3861
-9.5 | -0.6227 | 0.00923 | -0.0616 | -67.4648
-9 | -0.578 | 0.00887 | -0.0601 | -65.1635
-8.5 | -0.5335 | 0.00853 | -0.0585 | -62.544
-8 | -0.4918 | 0.00816 | -0.0563 | -60.2696
-7.5 | -0.452 | 0.00791 | -0.0536 | -57.1429
-7 | -0.4044 | 0.00767 | -0.0524 | -52.7249
-6.5 | -0.3535 | 0.00745 | -0.0519 | -47.4497
-6 | -0.3011 | 0.00726 | -0.0518 | -41.4738
-5.5 | -0.2494 | 0.00703 | -0.0514 | -35.4765
-5 | -0.1964 | 0.00685 | -0.0514 | -28.6715
-4.5 | -0.1416 | 0.00666 | -0.0517 | -21.2613
-4 | -0.0861 | 0.00648 | -0.0522 | -13.287
-3.5 | -0.0304 | 0.0063 | -0.0527 | -4.8254
-3 | 0.0257 | 0.00613 | -0.0532 | 4.1925
-2 | 0.1391 | 0.00588 | -0.0547 | 23.6565
-1.5 | 0.1964 | 0.00575 | -0.0556 | 34.1565
-1 | 0.2531 | 0.00556 | -0.0564 | 45.5216
-0.5 | 0.3058 | 0.00516 | -0.0564 | 59.2636
0 | 0.3386 | 0.00343 | -0.0533 | 98.7172
0.5 | 0.3988 | 0.00339 | -0.0547 | 117.6401
1 | 0.4582 | 0.00345 | -0.0561 | 132.8116
1.5 | 0.5157 | 0.00363 | -0.0571 | 142.0661
2 | 0.5708 | 0.00394 | -0.0576 | 144.8731
2.5 | 0.6251 | 0.0042 | -0.058 | 148.8333
3 | 0.6784 | 0.00447 | -0.0582 | 151.7673
3.5 | 0.7309 | 0.00473 | -0.0583 | 154.5243
4 | 0.7808 | 0.00502 | -0.0579 | 155.5378
4.5 | 0.8179 | 0.00557 | -0.0549 | 146.8402
5 | 0.8279 | 0.00622 | -0.0464 | 133.1029
5.5 | 0.8433 | 0.00699 | -0.0394 | 120.6438
6 | 0.8611 | 0.00792 | -0.0334 | 108.7247
6.5 | 0.8794 | 0.00897 | -0.0278 | 98.0379
7 | 0.8997 | 0.01008 | -0.0228 | 89.256
8 | 0.9207 | 0.01328 | -0.0107 | 69.3298
8.5 | 0.9361 | 0.01488 | -0.0058 | 62.9099
9 | 0.9556 | 0.01643 | -0.0017 | 58.1619
9.5 | 0.9833 | 0.01774 | 0.001 | 55.4284
10 | 1.017 | 0.01881 | 0.0028 | 54.067
10.5 | 1.0505 | 0.01993 | 0.0045 | 52.7095
11 | 1.0856 | 0.02103 | 0.0059 | 51.6215
11.5 | 1.1174 | 0.02229 | 0.0076 | 50.1301
12 | 1.1507 | 0.02354 | 0.0089 | 48.8828
12.5 | 1.1832 | 0.02485 | 0.0103 | 47.6137
13 | 1.2136 | 0.02633 | 0.0118 | 46.0919
13.5 | 1.2425 | 0.02792 | 0.0134 | 44.5021
14 | 1.2735 | 0.02945 | 0.0145 | 43.2428
14.5 | 1.3022 | 0.03115 | 0.0158 | 41.8042
15 | 1.329 | 0.03299 | 0.0172 | 40.2849
15.5 | 1.3529 | 0.03511 | 0.0186 | 38.5332
16 | 1.3787 | 0.03709 | 0.0198 | 37.1717
16.5 | 1.3991 | 0.03945 | 0.0214 | 35.4651
17 | 1.4371 | 0.04182 | 0.0193 | 34.3639
17.5 | 1.5029 | 0.04583 | 0.0094 | 32.7929
19.5 | 1.5678 | 0.05999 | 0.0106 | 26.1344
20 | 1.5751 | 0.06406 | 0.0115 | 24.5879

## 101. Re 8M Mach 0.25 (1)
BIGFOIL.COM POLAR EXPORT
NACA66-519 a=0.2
NACA66-519 a=0.2 |  |  |  | Cl Max: | 1.584 | at alpha= | 13 | deg
JavaFoil+Calcfoil stall+Eppler ext transition |  |  |  | L/D Max: | 115.931 | at alpha= | 6 | deg
Re: | 8000000 |  |  | Cd Min: | 0.00486 | at alpha= | -0.5 | deg
Mach: | 0.25 |  |  | Cl=0 at alpha= | -2.7656 | deg
|  |  |  | @ Cl=0.1, Cd= | 0.0070897
|  |  |  | @ Cl=0.4, Cd= | 0.0053709
|  |  |  | @ Cl=0.6, Cd= | 0.0063834
alpha (deg) | Cl | Cd | Cm | Cl/Cd
-15 | -0.59 | 0.10813 | -0.006 | -5.458
-14.5 | -0.623 | 0.10135 | -0.006 | -6.148
-14 | -0.651 | 0.0973 | -0.007 | -6.685
-13.5 | -0.673 | 0.08997 | -0.008 | -7.475
-13 | -0.689 | 0.08458 | -0.008 | -8.14
-12.5 | -0.698 | 0.07958 | -0.009 | -8.77
-12 | -0.701 | 0.07451 | -0.01 | -9.406
-11.5 | -0.699 | 0.06896 | -0.011 | -10.131
-11 | -0.692 | 0.06201 | -0.013 | -11.167
-10.5 | -0.676 | 0.05876 | -0.013 | -11.504
-10 | -0.781 | 0.01217 | -0.023 | -64.217
-9.5 | -0.752 | 0.01138 | -0.024 | -66.055
-9 | -0.716 | 0.01084 | -0.025 | -66.006
-8.5 | -0.673 | 0.01022 | -0.027 | -65.85
-8 | -0.624 | 0.00976 | -0.028 | -63.907
-7.5 | -0.572 | 0.00931 | -0.029 | -61.45
-7 | -0.518 | 0.00837 | -0.031 | -61.886
-6.5 | -0.461 | 0.0081 | -0.032 | -56.979
-6 | -0.403 | 0.00786 | -0.034 | -51.287
-5.5 | -0.344 | 0.0076 | -0.035 | -45.195
-5 | -0.282 | 0.00735 | -0.036 | -38.414
-4.5 | -0.22 | 0.00713 | -0.038 | -30.931
-4 | -0.158 | 0.00692 | -0.039 | -22.802
-3.5 | -0.094 | 0.00619 | -0.04 | -15.255
-3 | -0.03 | 0.00608 | -0.042 | -5.016
-2.5 | 0.034 | 0.00671 | -0.043 | 5.054
-2 | 0.099 | 0.00709 | -0.045 | 13.92
-1.5 | 0.164 | 0.00707 | -0.046 | 23.125
-1 | 0.229 | 0.00714 | -0.047 | 32.108
-0.5 | 0.294 | 0.00486 | -0.048 | 60.54
0 | 0.355 | 0.00516 | -0.05 | 68.91
0.5 | 0.419 | 0.00546 | -0.051 | 76.67
1 | 0.482 | 0.00575 | -0.052 | 83.878
1.5 | 0.543 | 0.00608 | -0.054 | 89.197
2 | 0.605 | 0.00641 | -0.055 | 94.465
2.5 | 0.667 | 0.00675 | -0.056 | 98.865
3 | 0.729 | 0.00708 | -0.058 | 103.067
3.5 | 0.791 | 0.00742 | -0.059 | 106.567
4 | 0.853 | 0.00783 | -0.06 | 108.918
4.5 | 0.914 | 0.00826 | -0.061 | 110.611
5 | 0.975 | 0.00868 | -0.063 | 112.232
5.5 | 1.034 | 0.00906 | -0.064 | 114.117
6 | 1.092 | 0.00942 | -0.065 | 115.931
6.5 | 1.149 | 0.00991 | -0.067 | 115.904
7 | 1.201 | 0.01328 | -0.068 | 90.386
7.5 | 1.253 | 0.01398 | -0.069 | 89.652
8 | 1.303 | 0.01461 | -0.07 | 89.232
8.5 | 1.35 | 0.01529 | -0.071 | 88.319
9 | 1.394 | 0.01607 | -0.073 | 86.789
9.5 | 1.435 | 0.01684 | -0.074 | 85.23
10 | 1.472 | 0.01767 | -0.075 | 83.292
10.5 | 1.504 | 0.01853 | -0.076 | 81.183
11 | 1.532 | 0.01943 | -0.078 | 78.84
11.5 | 1.554 | 0.02054 | -0.079 | 75.684
12 | 1.572 | 0.02178 | -0.08 | 72.138
12.5 | 1.583 | 0.02288 | -0.081 | 69.179
13 | 1.584 | 0.02419 | -0.082 | 65.479
13.5 | 1.575 | 0.02558 | -0.083 | 61.594
14 | 1.559 | 0.02705 | -0.084 | 57.637
14.5 | 1.534 | 0.02868 | -0.086 | 53.498
15 | 1.501 | 0.03051 | -0.087 | 49.216
15.5 | 1.46 | 0.03241 | -0.088 | 45.051
16 | 1.412 | 0.03466 | -0.089 | 40.728
16.5 | 1.356 | 0.03706 | -0.089 | 36.58
17 | 1.292 | 0.04014 | -0.09 | 32.185
17.5 | 1.221 | 0.04451 | -0.091 | 27.423
18 | 1.143 | 0.04938 | -0.091 | 23.151

## 102. Re 8M Mach 0.25 (2)
BIGFOIL.COM POLAR EXPORT
NACA66-519 a=0.2
NACA66-519 a=0.2 |  |  |  | Cl Max: | 1.5236 | at alpha= | 19.5 | deg
XFOIL ncrit=9 |  |  |  | L/D Max: | 154.344 | at alpha= | 4 | deg
Re: | 8000000 |  |  | Cd Min: | 0.17551 | at alpha= | -20 | deg
Mach: | 0.25 |  |  | Cl=0 at alpha= | -3.2896 | deg
|  |  |  | @ Cl=0.1, Cd= | 0.0060426
|  |  |  | @ Cl=0.4, Cd= | 0.003441
|  |  |  | @ Cl=0.6, Cd= | 0.0040889
alpha (deg) | Cl | Cd | Cm | Cl/Cd
-20 | -0.4656 | 0.17551 | -0.0449 | -2.6528
-19 | -0.9384 | 0.06853 | -0.1102 | -13.6933
-18.5 | -1.0021 | 0.05415 | -0.1179 | -18.506
-18 | -1.0497 | 0.04452 | -0.1193 | -23.5782
-17.5 | -1.0817 | 0.03759 | -0.1176 | -28.7763
-17 | -1.095 | 0.0327 | -0.1146 | -33.4862
-16.5 | -1.0994 | 0.02869 | -0.1109 | -38.32
-16 | -1.092 | 0.02563 | -0.1071 | -42.6063
-15.5 | -1.0778 | 0.02303 | -0.1031 | -46.7998
-15 | -1.0534 | 0.02107 | -0.0997 | -49.9953
-14.5 | -1.023 | 0.01948 | -0.0965 | -52.5154
-14 | -0.99 | 0.01802 | -0.0934 | -54.939
-13.5 | -0.9535 | 0.01672 | -0.0906 | -57.0275
-13 | -0.9148 | 0.01553 | -0.088 | -58.9053
-12.5 | -0.8755 | 0.01439 | -0.0853 | -60.8409
-12 | -0.8317 | 0.0136 | -0.0832 | -61.1544
-11.5 | -0.7883 | 0.0128 | -0.0809 | -61.5859
-11 | -0.7433 | 0.01212 | -0.079 | -61.3284
-10.5 | -0.701 | 0.01133 | -0.0765 | -61.8711
-10 | -0.6657 | 0.01029 | -0.0731 | -64.6939
-9.5 | -0.6202 | 0.00979 | -0.0711 | -63.3504
-9 | -0.5733 | 0.00934 | -0.0693 | -61.3812
-8.5 | -0.526 | 0.00894 | -0.0675 | -58.8367
-8 | -0.479 | 0.00857 | -0.0657 | -55.8926
-7.5 | -0.4343 | 0.00817 | -0.0635 | -53.1579
-7 | -0.3899 | 0.00783 | -0.0611 | -49.7957
-6.5 | -0.3479 | 0.0076 | -0.0582 | -45.7763
-6 | -0.2977 | 0.0074 | -0.0569 | -40.2297
-5.5 | -0.2451 | 0.0072 | -0.0562 | -34.0417
-5 | -0.1928 | 0.00697 | -0.0555 | -27.6614
-4.5 | -0.1376 | 0.00675 | -0.0554 | -20.3852
-4 | -0.0812 | 0.00656 | -0.0555 | -12.378
-3.5 | -0.0239 | 0.00639 | -0.0559 | -3.7402
-3 | 0.0329 | 0.0062 | -0.0562 | 5.3065
-2.5 | 0.0908 | 0.00606 | -0.0568 | 14.9835
-2 | 0.149 | 0.00595 | -0.0574 | 25.042
-1.5 | 0.2079 | 0.00581 | -0.0582 | 35.7831
-1 | 0.2667 | 0.00564 | -0.059 | 47.2872
-0.5 | 0.3204 | 0.00525 | -0.059 | 61.0286
0 | 0.3516 | 0.00348 | -0.0552 | 101.0345
0.5 | 0.4136 | 0.00343 | -0.0566 | 120.5831
1 | 0.4749 | 0.00349 | -0.058 | 136.0745
1.5 | 0.5335 | 0.0037 | -0.0588 | 144.1892
2 | 0.5892 | 0.00403 | -0.0591 | 146.2035
2.5 | 0.6442 | 0.00433 | -0.0593 | 148.776
3 | 0.6988 | 0.00458 | -0.0594 | 152.5764
3.5 | 0.7498 | 0.00489 | -0.0588 | 153.3333
4 | 0.7995 | 0.00518 | -0.0578 | 154.3436
4.5 | 0.8275 | 0.00572 | -0.0525 | 144.6678
5 | 0.8294 | 0.00653 | -0.0422 | 127.0138
5.5 | 0.845 | 0.00749 | -0.0353 | 112.8171
6 | 0.8647 | 0.00854 | -0.0295 | 101.2529
6.5 | 0.8831 | 0.00975 | -0.0238 | 90.5744
7 | 0.9046 | 0.01095 | -0.0189 | 82.6119
7.5 | 0.9149 | 0.0126 | -0.0125 | 72.6111
8 | 0.922 | 0.01453 | -0.006 | 63.4549
8.5 | 0.9319 | 0.01653 | -0.0003 | 56.3763
9 | 0.9512 | 0.01827 | 0.0039 | 52.0635
9.5 | 0.9804 | 0.01969 | 0.0066 | 49.7918
10 | 1.016 | 0.02087 | 0.0084 | 48.6823
10.5 | 1.049 | 0.02221 | 0.0104 | 47.231
11 | 1.0862 | 0.02339 | 0.0118 | 46.4386
11.5 | 1.1171 | 0.02496 | 0.0139 | 44.7556
12 | 1.1527 | 0.02629 | 0.0153 | 43.8456
12.5 | 1.184 | 0.02794 | 0.0171 | 42.3765
13 | 1.2137 | 0.02972 | 0.0189 | 40.8378
13.5 | 1.2445 | 0.03152 | 0.0205 | 39.4829
14 | 1.2741 | 0.03343 | 0.022 | 38.1125
14.5 | 1.3024 | 0.03549 | 0.0236 | 36.6977
15 | 1.3253 | 0.03803 | 0.0253 | 34.8488
15.5 | 1.3515 | 0.04036 | 0.0267 | 33.4861
16 | 1.3748 | 0.043 | 0.0281 | 31.9721
16.5 | 1.3956 | 0.04587 | 0.0295 | 30.4251
17 | 1.4079 | 0.04897 | 0.032 | 28.7503
17.5 | 1.4653 | 0.05412 | 0.023 | 27.075
18 | 1.5177 | 0.05941 | 0.0149 | 25.5462
18.5 | 1.5132 | 0.06341 | 0.019 | 23.8637
19 | 1.5209 | 0.0678 | 0.02 | 22.4322
19.5 | 1.5236 | 0.07261 | 0.0211 | 20.9833
20 | 1.5155 | 0.07797 | 0.0229 | 19.437

## 103. Re 8M Mach 0.50 (1)
BIGFOIL.COM POLAR EXPORT
NACA66-519 a=0.2
NACA66-519 a=0.2 |  |  |  | Cl Max: | 1.443 | at alpha= | 9 | deg
JavaFoil+Calcfoil stall+Eppler ext transition |  |  |  | L/D Max: | 104.691 | at alpha= | 5.5 | deg
Re: | 8000000 |  |  | Cd Min: | 0.00577 | at alpha= | 0 | deg
Mach: | 0.5 |  |  | Cl=0 at alpha= | -2.7606 | deg
|  |  |  | @ Cl=0.1, Cd= | 0.0073688
|  |  |  | @ Cl=0.4, Cd= | 0.005803
|  |  |  | @ Cl=0.6, Cd= | 0.0069233
alpha (deg) | Cl | Cd | Cm | Cl/Cd
-20 | -0.984 | 0.15061 | 0 | -6.535
-19.5 | -0.955 | 0.14913 | -0.001 | -6.407
-19 | -0.927 | 0.14283 | -0.002 | -6.493
-18.5 | -0.904 | 0.13789 | -0.002 | -6.554
-18 | -0.873 | 0.13301 | -0.003 | -6.565
-17.5 | -0.842 | 0.12879 | -0.004 | -6.539
-17 | -0.813 | 0.12483 | -0.004 | -6.515
-16.5 | -0.785 | 0.12098 | -0.005 | -6.49
-16 | -0.758 | 0.11975 | -0.006 | -6.332
-15.5 | -0.73 | 0.11118 | -0.006 | -6.562
-15 | -0.7 | 0.10645 | -0.007 | -6.577
-14.5 | -0.672 | 0.09944 | -0.008 | -6.762
-14 | -0.644 | 0.09279 | -0.008 | -6.945
-13.5 | -0.617 | 0.08493 | -0.009 | -7.268
-13 | -0.592 | 0.07759 | -0.011 | -7.626
-12.5 | -0.663 | 0.01784 | -0.018 | -37.13
-12 | -0.529 | 0.08518 | -0.01 | -6.207
-11.5 | -0.5 | 0.07618 | -0.011 | -6.569
-11 | -0.472 | 0.07002 | -0.012 | -6.743
-10.5 | -0.444 | 0.06562 | -0.013 | -6.762
-10 | -0.417 | 0.05956 | -0.014 | -6.995
-9.5 | -0.386 | 0.06186 | -0.014 | -6.248
-9 | -0.357 | 0.07642 | -0.014 | -4.671
-8.5 | -0.328 | 0.0633 | -0.014 | -5.186
-8 | -0.475 | 0.05297 | -0.016 | -8.961
-7.5 | -0.469 | 0.04799 | -0.017 | -9.765
-7 | -0.443 | 0.04283 | -0.02 | -10.341
-6.5 | -0.488 | 0.01001 | -0.036 | -48.761
-6 | -0.434 | 0.00892 | -0.037 | -48.655
-5.5 | -0.374 | 0.00856 | -0.039 | -43.662
-5 | -0.309 | 0.00824 | -0.04 | -37.485
-4.5 | -0.242 | 0.00792 | -0.042 | -30.581
-4 | -0.174 | 0.00763 | -0.043 | -22.772
-3.5 | -0.104 | 0.00742 | -0.045 | -14.049
-3 | -0.034 | 0.00726 | -0.046 | -4.645
-2.5 | 0.037 | 0.00701 | -0.048 | 5.343
-2 | 0.109 | 0.00742 | -0.049 | 14.719
-1.5 | 0.181 | 0.00754 | -0.051 | 24.045
-1 | 0.255 | 0.00762 | -0.052 | 33.407
-0.5 | 0.327 | 0.00769 | -0.053 | 42.498
0 | 0.394 | 0.00577 | -0.055 | 68.324
0.5 | 0.465 | 0.00616 | -0.057 | 75.433
1 | 0.535 | 0.00649 | -0.058 | 82.515
1.5 | 0.601 | 0.00693 | -0.06 | 86.734
2 | 0.67 | 0.0074 | -0.061 | 90.581
2.5 | 0.739 | 0.00782 | -0.062 | 94.527
3 | 0.808 | 0.00827 | -0.064 | 97.739
3.5 | 0.876 | 0.00878 | -0.065 | 99.79
4 | 0.944 | 0.00931 | -0.067 | 101.338
4.5 | 1.011 | 0.00994 | -0.068 | 101.713
5 | 1.078 | 0.01041 | -0.07 | 103.541
5.5 | 1.143 | 0.01092 | -0.071 | 104.691
6 | 1.204 | 0.01157 | -0.072 | 104.107
6.5 | 1.26 | 0.01584 | -0.074 | 79.546
7 | 1.315 | 0.01676 | -0.075 | 78.429
7.5 | 1.364 | 0.01779 | -0.076 | 76.66
8 | 1.404 | 0.01889 | -0.078 | 74.315
8.5 | 1.432 | 0.02008 | -0.079 | 71.306
9 | 1.443 | 0.02141 | -0.081 | 67.41
9.5 | 1.425 | 0.02302 | -0.082 | 61.914
10 | 1.346 | 0.02523 | -0.083 | 53.348
10.5 | 0.888 | 0.02795 | -0.084 | 31.791
11 | 0.919 | 0.03067 | -0.086 | 29.953
11.5 | 0.951 | 0.03088 | -0.087 | 30.803
12 | 0.981 | 0.03419 | -0.088 | 28.685
12.5 | 0.863 | 0.09131 | -0.052 | 9.456
13 | 1.043 | 0.0365 | -0.091 | 28.585
13.5 | 1.071 | 0.04031 | -0.092 | 26.577
14 | 1.097 | 0.04599 | -0.092 | 23.854

## 104. Re 8M Mach 0.50 (2)
BIGFOIL.COM POLAR EXPORT
NACA66-519 a=0.2
NACA66-519 a=0.2 |  |  |  | Cl Max: | 1.2608 | at alpha= | 15 | deg
XFOIL ncrit=9 |  |  |  | L/D Max: | 144.921 | at alpha= | 1 | deg
Re: | 8000000 |  |  | Cd Min: | 0.17035 | at alpha= | 20 | deg
Mach: | 0.5 |  |  | Cl=0 at alpha= | -3.8144 | deg
|  |  |  | @ Cl=0.1, Cd= | 0.0065574
|  |  |  | @ Cl=0.4, Cd= | 0.0054387
|  |  |  | @ Cl=0.6, Cd= | 0.0041416
alpha (deg) | Cl | Cd | Cm | Cl/Cd
-14.5 | -0.2746 | 0.11403 | -0.1003 | -2.4081
-14 | -0.2772 | 0.10413 | -0.1063 | -2.6621
-13.5 | -0.2903 | 0.09305 | -0.1131 | -3.1198
-13 | -0.3137 | 0.08079 | -0.1209 | -3.8829
-12.5 | -0.3601 | 0.063 | -0.1348 | -5.7159
-12 | -0.389 | 0.05253 | -0.1409 | -7.4053
-11.5 | -0.4304 | 0.04385 | -0.1419 | -9.8153
-11 | -0.4824 | 0.0359 | -0.1386 | -13.4373
-10.5 | -0.5172 | 0.02996 | -0.1326 | -17.263
-10 | -0.5644 | 0.02323 | -0.1235 | -24.2962
-9.5 | -0.5772 | 0.01744 | -0.1154 | -33.0963
-9 | -0.5415 | 0.01338 | -0.1109 | -40.4709
-8.5 | -0.4946 | 0.01188 | -0.1063 | -41.633
-8 | -0.4373 | 0.01119 | -0.103 | -39.0795
-7.5 | -0.3847 | 0.01042 | -0.0994 | -36.9194
-7 | -0.3316 | 0.00976 | -0.096 | -33.9754
-6.5 | -0.2774 | 0.00921 | -0.0931 | -30.1194
-6 | -0.224 | 0.00871 | -0.0903 | -25.7176
-5.5 | -0.1717 | 0.00823 | -0.0874 | -20.8627
-5 | -0.1167 | 0.00785 | -0.0851 | -14.8662
-4.5 | -0.0674 | 0.00736 | -0.082 | -9.1576
-4 | -0.017 | 0.007 | -0.079 | -2.4286
-3.5 | 0.0288 | 0.00678 | -0.0751 | 4.2478
-3 | 0.0839 | 0.00661 | -0.0731 | 12.6929
-2.5 | 0.1421 | 0.00642 | -0.0719 | 22.134
-2 | 0.2042 | 0.00626 | -0.0716 | 32.6198
-1.5 | 0.2681 | 0.00609 | -0.0716 | 44.023
-1 | 0.3328 | 0.00594 | -0.072 | 56.0269
-0.5 | 0.3923 | 0.00568 | -0.0714 | 69.0669
0 | 0.429 | 0.00453 | -0.0669 | 94.702
0.5 | 0.4798 | 0.00364 | -0.065 | 131.8132
1 | 0.5478 | 0.00378 | -0.066 | 144.9206
1.5 | 0.6041 | 0.00417 | -0.0648 | 144.8681
2 | 0.6581 | 0.00455 | -0.0631 | 144.6374
3 | 0.7308 | 0.00536 | -0.0524 | 136.3433
3.5 | 0.7544 | 0.00613 | -0.045 | 123.0669
4 | 0.7868 | 0.00693 | -0.0396 | 113.5354
4.5 | 0.8095 | 0.00808 | -0.0328 | 100.1856
5 | 0.8384 | 0.00921 | -0.0273 | 91.0315
5.5 | 0.8552 | 0.01074 | -0.0202 | 79.6276
6 | 0.8775 | 0.01223 | -0.0141 | 71.7498
6.5 | 0.8961 | 0.01394 | -0.0078 | 64.2826
7 | 0.9095 | 0.01596 | -0.0011 | 56.9862
8 | 0.9438 | 0.02015 | 0.0105 | 46.8387
8.5 | 0.9291 | 0.02378 | 0.0191 | 39.0706
9 | 0.9381 | 0.02677 | 0.0246 | 35.043
9.5 | 0.9739 | 0.02867 | 0.0274 | 33.9693
10 | 1.0095 | 0.03071 | 0.03 | 32.872
10.5 | 1.046 | 0.03281 | 0.0324 | 31.8805
11 | 1.0836 | 0.03493 | 0.0347 | 31.022
11.5 | 1.1162 | 0.03751 | 0.0373 | 29.7574
12 | 1.1487 | 0.04021 | 0.0397 | 28.5675
12.5 | 1.1782 | 0.04326 | 0.042 | 27.2353
13 | 1.2033 | 0.04677 | 0.0444 | 25.728
13.5 | 1.228 | 0.05054 | 0.0464 | 24.2976
14 | 1.247 | 0.05489 | 0.0482 | 22.7182
14.5 | 1.2579 | 0.06019 | 0.0497 | 20.8988
15 | 1.2608 | 0.06638 | 0.0505 | 18.9937
15.5 | 1.254 | 0.07384 | 0.0504 | 16.9827
16 | 1.2357 | 0.08281 | 0.0491 | 14.9221
16.5 | 1.2159 | 0.09241 | 0.0466 | 13.1577
17.5 | 1.1715 | 0.11349 | 0.0385 | 10.3225
18.5 | 1.1281 | 0.13604 | 0.0271 | 8.2924
19 | 1.108 | 0.14763 | 0.0205 | 7.5052
19.5 | 1.0909 | 0.15912 | 0.0136 | 6.8558
20 | 1.0716 | 0.17035 | 0.0074 | 6.2906

## 105. Re 10M Mach 0.00 (1)
BIGFOIL.COM POLAR EXPORT
NACA66-519 a=0.2
NACA66-519 a=0.2 |  |  |  | Cl Max: | 1.646 | at alpha= | 14.5 | deg
JavaFoil+Calcfoil stall+Eppler ext transition |  |  |  | L/D Max: | 121.72 | at alpha= | 6.5 | deg
Re: | 10000000 |  |  | Cd Min: | 0.00487 | at alpha= | -0.5 | deg
Mach: | 0 |  |  | Cl=0 at alpha= | -2.7619 | deg
|  |  |  | @ Cl=0.1, Cd= | 0.0070103
|  |  |  | @ Cl=0.4, Cd= | 0.0053484
|  |  |  | @ Cl=0.6, Cd= | 0.00626
alpha (deg) | Cl | Cd | Cm | Cl/Cd
-17 | -0.765 | 0.12028 | -0.004 | -6.358
-16.5 | -0.776 | 0.11536 | -0.004 | -6.725
-16 | -0.785 | 0.10934 | -0.005 | -7.179
-15.5 | -0.792 | 0.10343 | -0.005 | -7.657
-15 | -0.798 | 0.09638 | -0.006 | -8.275
-14.5 | -0.8 | 0.09064 | -0.007 | -8.823
-14 | -0.799 | 0.08466 | -0.008 | -9.442
-13.5 | -0.796 | 0.0787 | -0.009 | -10.117
-13 | -0.789 | 0.07389 | -0.01 | -10.674
-12.5 | -0.788 | 0.06273 | -0.011 | -12.555
-12 | -0.891 | 0.01542 | -0.017 | -57.765
-11.5 | -0.879 | 0.01306 | -0.018 | -67.332
-11 | -0.855 | 0.0122 | -0.02 | -70.087
-10.5 | -0.828 | 0.01113 | -0.021 | -74.402
-10 | -0.793 | 0.01066 | -0.022 | -74.404
-9.5 | -0.755 | 0.01015 | -0.024 | -74.388
-9 | -0.712 | 0.00974 | -0.025 | -73.086
-8.5 | -0.666 | 0.00931 | -0.026 | -71.502
-8 | -0.615 | 0.00889 | -0.027 | -69.136
-7.5 | -0.562 | 0.00853 | -0.029 | -65.847
-7 | -0.507 | 0.00777 | -0.03 | -65.25
-6.5 | -0.451 | 0.00754 | -0.031 | -59.842
-6 | -0.394 | 0.00731 | -0.033 | -53.806
-5.5 | -0.335 | 0.00607 | -0.034 | -55.185
-5 | -0.275 | 0.00628 | -0.035 | -43.836
-4.5 | -0.215 | 0.00691 | -0.037 | -31.13
-4 | -0.154 | 0.00669 | -0.038 | -22.962
-3.5 | -0.092 | 0.00656 | -0.039 | -14.006
-3 | -0.03 | 0.00679 | -0.041 | -4.364
-2.5 | 0.033 | 0.00691 | -0.042 | 4.759
-2 | 0.096 | 0.00704 | -0.043 | 13.566
-1.5 | 0.158 | 0.00658 | -0.045 | 24.074
-1 | 0.222 | 0.00698 | -0.046 | 31.8
-0.5 | 0.285 | 0.00487 | -0.047 | 58.486
0 | 0.345 | 0.00515 | -0.048 | 66.879
0.5 | 0.406 | 0.00537 | -0.05 | 75.694
1 | 0.468 | 0.00565 | -0.051 | 82.803
1.5 | 0.527 | 0.00593 | -0.052 | 88.861
2 | 0.588 | 0.00621 | -0.053 | 94.607
2.5 | 0.648 | 0.00646 | -0.055 | 100.338
3 | 0.708 | 0.00678 | -0.056 | 104.508
3.5 | 0.768 | 0.00712 | -0.057 | 108.003
4 | 0.828 | 0.00748 | -0.058 | 110.753
4.5 | 0.888 | 0.0078 | -0.06 | 113.866
5 | 0.947 | 0.0081 | -0.061 | 116.91
5.5 | 1.005 | 0.00839 | -0.062 | 119.845
6 | 1.062 | 0.00881 | -0.063 | 120.492
6.5 | 1.118 | 0.00918 | -0.065 | 121.72
7 | 1.169 | 0.01205 | -0.066 | 97.064
7.5 | 1.222 | 0.01264 | -0.067 | 96.625
8 | 1.272 | 0.01319 | -0.068 | 96.441
8.5 | 1.32 | 0.01379 | -0.069 | 95.715
9 | 1.366 | 0.01435 | -0.071 | 95.222
9.5 | 1.409 | 0.01503 | -0.072 | 93.753
10 | 1.45 | 0.01571 | -0.073 | 92.302
10.5 | 1.488 | 0.01642 | -0.074 | 90.599
11 | 1.523 | 0.01717 | -0.075 | 88.699
11.5 | 1.554 | 0.01807 | -0.077 | 85.994
12 | 1.582 | 0.01895 | -0.078 | 83.442
12.5 | 1.606 | 0.01988 | -0.079 | 80.773
13 | 1.624 | 0.02082 | -0.08 | 77.999
13.5 | 1.636 | 0.02189 | -0.081 | 74.72
14 | 1.643 | 0.02294 | -0.082 | 71.626
14.5 | 1.646 | 0.02425 | -0.083 | 67.872
15 | 1.644 | 0.02557 | -0.084 | 64.301
15.5 | 1.639 | 0.0269 | -0.085 | 60.916
16 | 1.628 | 0.02836 | -0.086 | 57.417
16.5 | 1.614 | 0.02979 | -0.087 | 54.18
17 | 1.596 | 0.03138 | -0.088 | 50.866
17.5 | 1.575 | 0.03301 | -0.089 | 47.709
18 | 1.55 | 0.03502 | -0.09 | 44.266
18.5 | 1.518 | 0.03698 | -0.091 | 41.057
19 | 1.482 | 0.04039 | -0.092 | 36.683
19.5 | 1.445 | 0.04213 | -0.093 | 34.31

## 106. Re 10M Mach 0.00 (2)
BIGFOIL.COM POLAR EXPORT
NACA66-519 a=0.2
NACA66-519 a=0.2 |  |  |  | Cl Max: | 1.6175 | at alpha= | 20 | deg
XFOIL ncrit=9 |  |  |  | L/D Max: | 153.644 | at alpha= | 3.5 | deg
Re: | 10000000 |  |  | Cd Min: | 0.0592 | at alpha= | 20 | deg
Mach: | 0 |  |  | Cl=0 at alpha= | -3.1941 | deg
|  |  |  | @ Cl=0.1, Cd= | 0.0057072
|  |  |  | @ Cl=0.4, Cd= | 0.0033307
|  |  |  | @ Cl=0.6, Cd= | 0.0041253
alpha (deg) | Cl | Cd | Cm | Cl/Cd
-20 | -1.3355 | 0.03075 | -0.0969 | -43.4309
-19.5 | -1.3209 | 0.02833 | -0.095 | -46.6255
-19 | -1.3013 | 0.02634 | -0.0931 | -49.4039
-18.5 | -1.2797 | 0.02453 | -0.0911 | -52.1688
-18 | -1.2561 | 0.0229 | -0.089 | -54.8515
-17.5 | -1.2285 | 0.02156 | -0.0871 | -56.9805
-17 | -1.1972 | 0.02044 | -0.0854 | -58.5714
-16.5 | -1.1687 | 0.01912 | -0.0832 | -61.1245
-16 | -1.1368 | 0.01803 | -0.0813 | -63.0505
-15.5 | -1.103 | 0.01703 | -0.0794 | -64.7681
-15 | -1.0678 | 0.01615 | -0.0776 | -66.1176
-14.5 | -1.0304 | 0.01533 | -0.076 | -67.2146
-14 | -0.9932 | 0.0145 | -0.0743 | -68.4966
-13.5 | -0.9542 | 0.01374 | -0.0727 | -69.4469
-13 | -0.9157 | 0.01297 | -0.0709 | -70.6014
-12.5 | -0.8759 | 0.01227 | -0.0693 | -71.3855
-12 | -0.8336 | 0.01174 | -0.0679 | -71.0051
-11.5 | -0.7927 | 0.01114 | -0.0663 | -71.158
-11 | -0.7497 | 0.01066 | -0.0649 | -70.3283
-10.5 | -0.7213 | 0.00952 | -0.061 | -75.7668
-10 | -0.6784 | 0.0091 | -0.0594 | -74.5495
-9.5 | -0.6358 | 0.00869 | -0.0577 | -73.1646
-9 | -0.5927 | 0.00834 | -0.056 | -71.0671
-8.5 | -0.5502 | 0.00803 | -0.054 | -68.5181
-8 | -0.5095 | 0.00783 | -0.0515 | -65.0702
-7.5 | -0.4625 | 0.00756 | -0.0504 | -61.1772
-7 | -0.4126 | 0.00732 | -0.0498 | -56.3661
-6.5 | -0.3613 | 0.0071 | -0.0495 | -50.8873
-6 | -0.3085 | 0.00693 | -0.0495 | -44.5166
-5.5 | -0.2547 | 0.00675 | -0.0497 | -37.7333
-5 | -0.2011 | 0.00652 | -0.0499 | -30.8436
-4.5 | -0.1462 | 0.00633 | -0.0503 | -23.0964
-4 | -0.0905 | 0.00616 | -0.0509 | -14.6916
-3.5 | -0.0342 | 0.00603 | -0.0516 | -5.6716
-3 | 0.0217 | 0.00588 | -0.0522 | 3.6905
-2.5 | 0.0783 | 0.00576 | -0.053 | 13.5938
-2 | 0.1358 | 0.00562 | -0.0539 | 24.1637
-1.5 | 0.1933 | 0.00549 | -0.0549 | 35.2095
-1 | 0.2504 | 0.00536 | -0.0558 | 46.7164
-0.5 | 0.3044 | 0.00509 | -0.0562 | 59.8035
0 | 0.355 | 0.00456 | -0.056 | 77.8509
0.5 | 0.3962 | 0.00332 | -0.0544 | 119.3373
1 | 0.4532 | 0.00348 | -0.0554 | 130.2299
1.5 | 0.5081 | 0.00373 | -0.0559 | 136.2198
2 | 0.5637 | 0.00396 | -0.0567 | 142.3485
2.5 | 0.6186 | 0.00421 | -0.0572 | 146.9359
3 | 0.6725 | 0.00446 | -0.0577 | 150.7848
3.5 | 0.7252 | 0.00472 | -0.0578 | 153.6441
4 | 0.7734 | 0.00505 | -0.0571 | 153.1485
4.5 | 0.8091 | 0.00561 | -0.054 | 144.2246
5 | 0.8202 | 0.00622 | -0.0457 | 131.865
5.5 | 0.8377 | 0.00693 | -0.0392 | 120.8802
6 | 0.8545 | 0.00785 | -0.033 | 108.8535
6.5 | 0.8725 | 0.00891 | -0.0274 | 97.9237
7 | 0.8928 | 0.01002 | -0.0225 | 89.1018
7.5 | 0.9014 | 0.01159 | -0.016 | 77.7739
8 | 0.9189 | 0.01298 | -0.0112 | 70.7935
8.5 | 0.9371 | 0.01446 | -0.0067 | 64.8064
9 | 0.9636 | 0.01569 | -0.0036 | 61.4149
9.5 | 0.9963 | 0.01671 | -0.0016 | 59.623
10 | 1.0309 | 0.01769 | 0.0001 | 58.2759
10.5 | 1.0646 | 0.01875 | 0.0017 | 56.7787
11 | 1.1003 | 0.01972 | 0.0031 | 55.7961
11.5 | 1.1319 | 0.02097 | 0.0048 | 53.9771
12 | 1.1666 | 0.02204 | 0.006 | 52.931
12.5 | 1.1981 | 0.02335 | 0.0075 | 51.3105
13 | 1.2288 | 0.02472 | 0.009 | 49.7087
13.5 | 1.2592 | 0.02616 | 0.0104 | 48.1346
14 | 1.2911 | 0.02752 | 0.0115 | 46.915
14.5 | 1.3188 | 0.02922 | 0.0129 | 45.1335
15 | 1.3461 | 0.03094 | 0.0142 | 43.5068
15.5 | 1.3707 | 0.0329 | 0.0156 | 41.6626
16 | 1.3983 | 0.0347 | 0.0166 | 40.2968
16.5 | 1.4227 | 0.03674 | 0.0178 | 38.7235
17 | 1.4422 | 0.0391 | 0.0193 | 36.8849
17.5 | 1.4739 | 0.04144 | 0.0183 | 35.5671
18 | 1.5417 | 0.04544 | 0.0077 | 33.9283
19 | 1.5926 | 0.05176 | 0.0058 | 30.7689
19.5 | 1.6087 | 0.05534 | 0.0058 | 29.0694
20 | 1.6175 | 0.0592 | 0.0067 | 27.3226

## 107. Re 10M Mach 0.10 (1)
BIGFOIL.COM POLAR EXPORT
NACA66-519 a=0.2
NACA66-519 a=0.2 |  |  |  | Cl Max: | 1.635 | at alpha= | 14 | deg
JavaFoil+Calcfoil stall+Eppler ext transition |  |  |  | L/D Max: | 120.908 | at alpha= | 6.5 | deg
Re: | 10000000 |  |  | Cd Min: | 0.00487 | at alpha= | -0.5 | deg
Mach: | 0.1 |  |  | Cl=0 at alpha= | -2.7619 | deg
|  |  |  | @ Cl=0.1, Cd= | 0.0070282
|  |  |  | @ Cl=0.4, Cd= | 0.005369
|  |  |  | @ Cl=0.6, Cd= | 0.0062759
alpha (deg) | Cl | Cd | Cm | Cl/Cd
-16.5 | -0.744 | 0.11747 | -0.004 | -6.338
-16 | -0.757 | 0.11105 | -0.005 | -6.817
-15.5 | -0.767 | 0.10479 | -0.005 | -7.323
-15 | -0.776 | 0.09798 | -0.006 | -7.919
-14.5 | -0.781 | 0.09239 | -0.007 | -8.453
-14 | -0.783 | 0.08678 | -0.008 | -9.023
-13.5 | -0.782 | 0.08077 | -0.009 | -9.685
-13 | -0.778 | 0.07496 | -0.01 | -10.383
-12.5 | -0.773 | 0.06778 | -0.011 | -11.402
-12 | -0.767 | 0.05899 | -0.012 | -13.008
-11.5 | -0.872 | 0.01363 | -0.018 | -63.945
-11 | -0.85 | 0.01259 | -0.02 | -67.53
-10.5 | -0.826 | 0.01131 | -0.021 | -73.089
-10 | -0.793 | 0.01079 | -0.022 | -73.5
-9.5 | -0.755 | 0.01024 | -0.024 | -73.751
-9 | -0.713 | 0.00981 | -0.025 | -72.746
-8.5 | -0.667 | 0.00939 | -0.026 | -71.051
-8 | -0.616 | 0.00897 | -0.027 | -68.725
-7.5 | -0.563 | 0.0086 | -0.029 | -65.553
-7 | -0.509 | 0.00783 | -0.03 | -65.021
-6.5 | -0.453 | 0.00759 | -0.031 | -59.681
-6 | -0.395 | 0.00736 | -0.033 | -53.68
-5.5 | -0.336 | 0.00713 | -0.034 | -47.174
-5 | -0.276 | 0.00635 | -0.035 | -43.506
-4.5 | -0.216 | 0.00691 | -0.037 | -31.284
-4 | -0.154 | 0.0068 | -0.038 | -22.705
-3.5 | -0.092 | 0.00661 | -0.04 | -13.966
-3 | -0.03 | 0.00686 | -0.041 | -4.339
-2.5 | 0.033 | 0.00699 | -0.042 | 4.727
-2 | 0.096 | 0.00706 | -0.044 | 13.611
-1.5 | 0.159 | 0.00656 | -0.045 | 24.257
-1 | 0.223 | 0.00696 | -0.046 | 32.021
-0.5 | 0.286 | 0.00487 | -0.047 | 58.808
0 | 0.346 | 0.00516 | -0.048 | 67.141
0.5 | 0.408 | 0.0054 | -0.05 | 75.556
1 | 0.47 | 0.00567 | -0.051 | 82.95
1.5 | 0.529 | 0.00597 | -0.052 | 88.666
2 | 0.59 | 0.00623 | -0.054 | 94.809
2.5 | 0.651 | 0.00651 | -0.055 | 100.066
3 | 0.712 | 0.00684 | -0.056 | 104.056
3.5 | 0.772 | 0.00715 | -0.057 | 107.935
4 | 0.832 | 0.00754 | -0.059 | 110.374
4.5 | 0.892 | 0.00786 | -0.06 | 113.472
5 | 0.951 | 0.00814 | -0.061 | 116.849
5.5 | 1.01 | 0.00847 | -0.063 | 119.215
6 | 1.067 | 0.00889 | -0.064 | 119.967
6.5 | 1.123 | 0.00928 | -0.065 | 120.908
7 | 1.174 | 0.01215 | -0.066 | 96.686
7.5 | 1.227 | 0.01275 | -0.067 | 96.191
8 | 1.277 | 0.01331 | -0.069 | 95.946
8.5 | 1.325 | 0.01393 | -0.07 | 95.156
9 | 1.371 | 0.01452 | -0.071 | 94.411
9.5 | 1.414 | 0.01521 | -0.072 | 92.947
10 | 1.454 | 0.01591 | -0.073 | 91.408
10.5 | 1.491 | 0.01666 | -0.075 | 89.513
11 | 1.525 | 0.01738 | -0.076 | 87.732
11.5 | 1.555 | 0.01831 | -0.077 | 84.954
12 | 1.582 | 0.01927 | -0.078 | 82.097
12.5 | 1.605 | 0.02018 | -0.079 | 79.522
13 | 1.621 | 0.02122 | -0.08 | 76.366
13.5 | 1.63 | 0.02223 | -0.081 | 73.321
14 | 1.635 | 0.02342 | -0.083 | 69.823
14.5 | 1.635 | 0.02468 | -0.084 | 66.23
15 | 1.63 | 0.02607 | -0.085 | 62.516
15.5 | 1.62 | 0.02741 | -0.086 | 59.11
16 | 1.606 | 0.02881 | -0.087 | 55.764
16.5 | 1.588 | 0.03047 | -0.088 | 52.104
17 | 1.565 | 0.03209 | -0.089 | 48.773
17.5 | 1.539 | 0.03415 | -0.09 | 45.06
18 | 1.509 | 0.03637 | -0.091 | 41.478
18.5 | 1.471 | 0.03844 | -0.091 | 38.278
19 | 1.431 | 0.04109 | -0.092 | 34.821

## 108. Re 10M Mach 0.10 (2)
BIGFOIL.COM POLAR EXPORT
NACA66-519 a=0.2
NACA66-519 a=0.2 |  |  |  | Cl Max: | 1.5392 | at alpha= | 18 | deg
XFOIL ncrit=9 |  |  |  | L/D Max: | 153.797 | at alpha= | 3.5 | deg
Re: | 10000000 |  |  | Cd Min: | 0.0467 | at alpha= | 18 | deg
Mach: | 0.1 |  |  | Cl=0 at alpha= | -3.2029 | deg
|  |  |  | @ Cl=0.1, Cd= | 0.0057208
|  |  |  | @ Cl=0.4, Cd= | 0.0033233
|  |  |  | @ Cl=0.6, Cd= | 0.004119
alpha (deg) | Cl | Cd | Cm | Cl/Cd
-20 | -1.3182 | 0.03339 | -0.1019 | -39.4789
-19.5 | -1.3086 | 0.03043 | -0.0998 | -43.0036
-18.5 | -1.2745 | 0.0259 | -0.0955 | -49.2085
-18 | -1.2528 | 0.02406 | -0.0933 | -52.0698
-17.5 | -1.2275 | 0.02249 | -0.091 | -54.5798
-17 | -1.1985 | 0.02119 | -0.089 | -56.5597
-16.5 | -1.1707 | 0.01976 | -0.0867 | -59.246
-16 | -1.1386 | 0.0186 | -0.0846 | -61.2151
-15.5 | -1.1061 | 0.01749 | -0.0824 | -63.2419
-15 | -1.0704 | 0.01656 | -0.0805 | -64.6377
-14.5 | -1.0326 | 0.01574 | -0.0788 | -65.6036
-14 | -0.9954 | 0.01485 | -0.0769 | -67.0303
-13.5 | -0.9562 | 0.01404 | -0.0752 | -68.1054
-13 | -0.9175 | 0.01324 | -0.0733 | -69.2976
-12.5 | -0.8773 | 0.0125 | -0.0715 | -70.184
-12 | -0.8351 | 0.01194 | -0.07 | -69.9414
-11 | -0.7503 | 0.01081 | -0.0668 | -69.408
-10.5 | -0.7217 | 0.00963 | -0.0629 | -74.9429
-10 | -0.6778 | 0.00921 | -0.0613 | -73.5939
-9.5 | -0.6347 | 0.00879 | -0.0596 | -72.2071
-9 | -0.5912 | 0.00842 | -0.0578 | -70.2138
-8.5 | -0.5479 | 0.00809 | -0.0559 | -67.7256
-8 | -0.5062 | 0.00784 | -0.0535 | -64.5663
-7.5 | -0.4624 | 0.0076 | -0.0516 | -60.8421
-7 | -0.4127 | 0.00735 | -0.0508 | -56.1497
-6.5 | -0.3615 | 0.00713 | -0.0504 | -50.7013
-6 | -0.3087 | 0.00696 | -0.0503 | -44.3534
-5.5 | -0.2546 | 0.00676 | -0.0504 | -37.6627
-5 | -0.2008 | 0.00654 | -0.0505 | -30.7034
-4.5 | -0.1458 | 0.00634 | -0.0509 | -22.9968
-4 | -0.0899 | 0.00618 | -0.0514 | -14.5469
-3.5 | -0.0334 | 0.00604 | -0.0521 | -5.5298
-3 | 0.0228 | 0.0059 | -0.0527 | 3.8644
-2.5 | 0.0797 | 0.00577 | -0.0535 | 13.8128
-2 | 0.1375 | 0.00563 | -0.0544 | 24.4227
-1.5 | 0.1953 | 0.0055 | -0.0554 | 35.5091
-1 | 0.2527 | 0.00537 | -0.0563 | 47.0577
-0.5 | 0.3069 | 0.0051 | -0.0566 | 60.1765
0 | 0.3582 | 0.0046 | -0.0565 | 77.8696
0.5 | 0.3989 | 0.00332 | -0.0547 | 120.1506
1 | 0.4561 | 0.00349 | -0.0557 | 130.6877
1.5 | 0.5113 | 0.00374 | -0.0563 | 136.7112
2 | 0.5671 | 0.00397 | -0.0569 | 142.8463
2.5 | 0.6223 | 0.00422 | -0.0575 | 147.4645
3 | 0.6762 | 0.00448 | -0.0579 | 150.9375
3.5 | 0.729 | 0.00474 | -0.058 | 153.7975
4 | 0.7772 | 0.00507 | -0.0572 | 153.2939
4.5 | 0.8125 | 0.00562 | -0.0539 | 144.573
5 | 0.8194 | 0.00628 | -0.0447 | 130.4777
5.5 | 0.8376 | 0.00701 | -0.0384 | 119.4864
6 | 0.8556 | 0.00794 | -0.0324 | 107.7582
6.5 | 0.8735 | 0.00903 | -0.0267 | 96.7331
7.5 | 0.9017 | 0.01178 | -0.0152 | 76.545
8 | 0.9187 | 0.01321 | -0.0102 | 69.5458
8.5 | 0.9363 | 0.01474 | -0.0056 | 63.521
9 | 0.9619 | 0.01605 | -0.0024 | 59.9315
9.5 | 0.9965 | 0.01701 | -0.0006 | 58.5832
10 | 1.0296 | 0.0181 | 0.0013 | 56.884
10.5 | 1.0653 | 0.01909 | 0.0028 | 55.8041
11 | 1.0991 | 0.02021 | 0.0044 | 54.384
11.5 | 1.133 | 0.02137 | 0.0059 | 53.0182
12 | 1.1654 | 0.02261 | 0.0074 | 51.5436
12.5 | 1.1993 | 0.02383 | 0.0087 | 50.3273
13 | 1.2278 | 0.02539 | 0.0105 | 48.3576
13.5 | 1.2607 | 0.02671 | 0.0117 | 47.1996
14 | 1.2894 | 0.02834 | 0.0131 | 45.4975
14.5 | 1.3201 | 0.02989 | 0.0143 | 44.1653
15 | 1.344 | 0.0319 | 0.016 | 42.1317
15.5 | 1.3727 | 0.03365 | 0.0171 | 40.7935
16.5 | 1.4242 | 0.03767 | 0.0194 | 37.8073
17 | 1.442 | 0.04024 | 0.021 | 35.835
17.5 | 1.4674 | 0.04292 | 0.0209 | 34.1892
18 | 1.5392 | 0.0467 | 0.0101 | 32.9593

## 109. Re 10M Mach 0.25 (1)
BIGFOIL.COM POLAR EXPORT
NACA66-519 a=0.2
NACA66-519 a=0.2 |  |  |  | Cl Max: | 1.586 | at alpha= | 13 | deg
JavaFoil+Calcfoil stall+Eppler ext transition |  |  |  | L/D Max: | 118.062 | at alpha= | 6 | deg
Re: | 10000000 |  |  | Cd Min: | 0.00528 | at alpha= | 0 | deg
Mach: | 0.25 |  |  | Cl=0 at alpha= | -2.7615 | deg
|  |  |  | @ Cl=0.1, Cd= | 0.0067561
|  |  |  | @ Cl=0.4, Cd= | 0.0054628
|  |  |  | @ Cl=0.6, Cd= | 0.0064242
alpha (deg) | Cl | Cd | Cm | Cl/Cd
-15 | -0.59 | 0.10772 | -0.006 | -5.477
-14.5 | -0.623 | 0.10023 | -0.006 | -6.218
-14 | -0.651 | 0.09589 | -0.007 | -6.786
-13.5 | -0.673 | 0.08894 | -0.008 | -7.568
-13 | -0.689 | 0.08356 | -0.009 | -8.246
-12.5 | -0.698 | 0.07828 | -0.009 | -8.921
-12 | -0.702 | 0.0735 | -0.01 | -9.544
-11.5 | -0.7 | 0.06767 | -0.011 | -10.342
-11 | -0.695 | 0.05993 | -0.013 | -11.599
-10.5 | -0.679 | 0.05653 | -0.014 | -12.012
-10 | -0.783 | 0.0116 | -0.023 | -67.543
-9.5 | -0.754 | 0.01083 | -0.024 | -69.597
-9 | -0.717 | 0.0104 | -0.026 | -68.898
-8.5 | -0.674 | 0.00986 | -0.027 | -68.385
-8 | -0.625 | 0.00937 | -0.028 | -66.639
-7.5 | -0.573 | 0.00895 | -0.03 | -63.975
-7 | -0.519 | 0.00807 | -0.031 | -64.287
-6.5 | -0.462 | 0.00778 | -0.032 | -59.399
-6 | -0.404 | 0.00754 | -0.034 | -53.575
-5.5 | -0.344 | 0.00727 | -0.035 | -47.325
-5 | -0.283 | 0.00709 | -0.036 | -39.863
-4.5 | -0.221 | 0.0069 | -0.038 | -31.964
-4 | -0.158 | 0.00617 | -0.039 | -25.606
-3.5 | -0.095 | 0.00676 | -0.041 | -14.011
-3 | -0.031 | 0.00691 | -0.042 | -4.425
-2.5 | 0.034 | 0.00716 | -0.043 | 4.736
-2 | 0.099 | 0.00675 | -0.045 | 14.617
-1.5 | 0.164 | 0.00715 | -0.046 | 22.876
-1 | 0.229 | 0.00707 | -0.047 | 32.393
-0.5 | 0.294 | 0.0072 | -0.048 | 40.873
0 | 0.355 | 0.00528 | -0.05 | 67.231
0.5 | 0.419 | 0.00554 | -0.051 | 75.636
1 | 0.482 | 0.00581 | -0.052 | 82.96
1.5 | 0.543 | 0.00613 | -0.054 | 88.566
2 | 0.605 | 0.00645 | -0.055 | 93.853
2.5 | 0.668 | 0.00671 | -0.056 | 99.53
3 | 0.73 | 0.00706 | -0.058 | 103.405
3.5 | 0.791 | 0.00744 | -0.059 | 106.443
4 | 0.853 | 0.00782 | -0.06 | 109.05
4.5 | 0.914 | 0.00816 | -0.062 | 112.035
5 | 0.975 | 0.0085 | -0.063 | 114.794
5.5 | 1.035 | 0.00883 | -0.064 | 117.297
6 | 1.093 | 0.00926 | -0.065 | 118.062
6.5 | 1.147 | 0.0122 | -0.067 | 93.981
7 | 1.202 | 0.01281 | -0.068 | 93.807
7.5 | 1.255 | 0.01345 | -0.069 | 93.322
8 | 1.305 | 0.01408 | -0.07 | 92.635
8.5 | 1.352 | 0.0147 | -0.072 | 91.963
9 | 1.396 | 0.01545 | -0.073 | 90.346
9.5 | 1.437 | 0.01619 | -0.074 | 88.757
10 | 1.473 | 0.01697 | -0.075 | 86.83
10.5 | 1.506 | 0.01785 | -0.076 | 84.361
11 | 1.534 | 0.01873 | -0.078 | 81.86
11.5 | 1.556 | 0.01975 | -0.079 | 78.822
12 | 1.573 | 0.02098 | -0.08 | 74.975
12.5 | 1.584 | 0.02204 | -0.081 | 71.896
13 | 1.586 | 0.02316 | -0.082 | 68.454
13.5 | 1.577 | 0.02452 | -0.083 | 64.322
14 | 1.56 | 0.02604 | -0.085 | 59.916
14.5 | 1.536 | 0.02748 | -0.086 | 55.889
15 | 1.503 | 0.02921 | -0.087 | 51.462
15.5 | 1.462 | 0.03109 | -0.088 | 47.035
16 | 1.414 | 0.03319 | -0.089 | 42.594
16.5 | 1.357 | 0.03547 | -0.09 | 38.272
17 | 1.293 | 0.03892 | -0.09 | 33.222
17.5 | 1.223 | 0.04251 | -0.091 | 28.768
18 | 1.146 | 0.04698 | -0.092 | 24.391

## 110. Re 10M Mach 0.25 (2)
BIGFOIL.COM POLAR EXPORT
NACA66-519 a=0.2
NACA66-519 a=0.2 |  |  |  | Cl Max: | 1.5543 | at alpha= | 18.5 | deg
XFOIL ncrit=9 |  |  |  | L/D Max: | 154.392 | at alpha= | 3.5 | deg
Re: | 10000000 |  |  | Cd Min: | 0.06988 | at alpha= | -19.5 | deg
Mach: | 0.25 |  |  | Cl=0 at alpha= | -3.2574 | deg
|  |  |  | @ Cl=0.1, Cd= | 0.0057913
|  |  |  | @ Cl=0.4, Cd= | 0.0038479
|  |  |  | @ Cl=0.6, Cd= | 0.0041231
alpha (deg) | Cl | Cd | Cm | Cl/Cd
-19.5 | -0.9846 | 0.06988 | -0.1098 | -14.0899
-19 | -1.0428 | 0.05578 | -0.1179 | -18.6949
-18.5 | -1.0831 | 0.04642 | -0.1199 | -23.3326
-18 | -1.1169 | 0.03909 | -0.1189 | -28.5725
-17.5 | -1.1391 | 0.03341 | -0.116 | -34.0946
-17 | -1.1439 | 0.02935 | -0.1125 | -38.9744
-16.5 | -1.1366 | 0.02625 | -0.1088 | -43.299
-16 | -1.121 | 0.02377 | -0.1051 | -47.1603
-15.5 | -1.1017 | 0.02154 | -0.1013 | -51.1467
-15 | -1.0747 | 0.01978 | -0.0978 | -54.3327
-14.5 | -1.0424 | 0.0183 | -0.0947 | -56.9617
-14 | -1.0063 | 0.01701 | -0.0918 | -59.1593
-13.5 | -0.9678 | 0.01591 | -0.0891 | -60.8297
-13 | -0.9275 | 0.01488 | -0.0866 | -62.332
-12.5 | -0.8867 | 0.01389 | -0.084 | -63.8373
-12 | -0.8427 | 0.01312 | -0.0818 | -64.2302
-11.5 | -0.7996 | 0.01233 | -0.0795 | -64.85
-11 | -0.7545 | 0.01166 | -0.0775 | -64.7084
-10.5 | -0.7097 | 0.011 | -0.0753 | -64.5182
-10 | -0.6779 | 0.0098 | -0.0712 | -69.1735
-9.5 | -0.631 | 0.00934 | -0.0694 | -67.5589
-9 | -0.5851 | 0.00889 | -0.0674 | -65.8155
-8.5 | -0.539 | 0.00848 | -0.0654 | -63.5613
-8 | -0.4923 | 0.00813 | -0.0634 | -60.5535
-7.5 | -0.4466 | 0.0078 | -0.0613 | -57.2564
-7 | -0.4052 | 0.00751 | -0.0582 | -53.9547
-6.5 | -0.3597 | 0.00729 | -0.056 | -49.3416
-6 | -0.3074 | 0.00709 | -0.0551 | -43.3568
-5.5 | -0.253 | 0.00687 | -0.0547 | -36.8268
-5 | -0.198 | 0.00665 | -0.0545 | -29.7744
-4.5 | -0.1425 | 0.00644 | -0.0545 | -22.1273
-4 | -0.0857 | 0.00626 | -0.0547 | -13.6901
-3.5 | -0.028 | 0.00611 | -0.0551 | -4.5827
-3 | 0.0297 | 0.00597 | -0.0556 | 4.9749
-2.5 | 0.0878 | 0.00582 | -0.0562 | 15.0859
-2 | 0.1473 | 0.00568 | -0.0571 | 25.9331
-1.5 | 0.2065 | 0.00554 | -0.058 | 37.2744
-1 | 0.2657 | 0.00543 | -0.0589 | 48.9319
-0.5 | 0.3216 | 0.00517 | -0.0592 | 62.205
0 | 0.375 | 0.00475 | -0.0591 | 78.9474
0.5 | 0.4138 | 0.00335 | -0.0567 | 123.5224
1 | 0.4718 | 0.00356 | -0.0574 | 132.5281
1.5 | 0.5285 | 0.00382 | -0.0579 | 138.3508
2 | 0.5851 | 0.00406 | -0.0584 | 144.1133
2.5 | 0.6418 | 0.0043 | -0.0589 | 149.2558
3 | 0.6958 | 0.00458 | -0.0589 | 151.9214
3.5 | 0.7488 | 0.00485 | -0.0586 | 154.3918
4 | 0.7963 | 0.0052 | -0.0572 | 153.1346
4.5 | 0.818 | 0.00573 | -0.0506 | 142.7574
5 | 0.8193 | 0.00664 | -0.0404 | 123.3886
5.5 | 0.839 | 0.00752 | -0.0343 | 111.5691
6 | 0.8588 | 0.00857 | -0.0285 | 100.21
6.5 | 0.8783 | 0.00975 | -0.023 | 90.0821
7 | 0.8988 | 0.01101 | -0.0179 | 81.6349
7.5 | 0.9064 | 0.01276 | -0.0111 | 71.0345
8 | 0.9174 | 0.01454 | -0.0052 | 63.0949
9 | 0.9588 | 0.01781 | 0.0031 | 53.8349
9.5 | 0.9924 | 0.019 | 0.0053 | 52.2316
10 | 1.0282 | 0.02014 | 0.0071 | 51.0526
10.5 | 1.0636 | 0.02137 | 0.0089 | 49.7707
11 | 1.0996 | 0.02257 | 0.0105 | 48.7195
11.5 | 1.1327 | 0.02398 | 0.0124 | 47.2352
12 | 1.1674 | 0.02536 | 0.014 | 46.0331
12.5 | 1.199 | 0.02694 | 0.0158 | 44.5063
13 | 1.2314 | 0.02855 | 0.0175 | 43.1313
13.5 | 1.2617 | 0.03032 | 0.0191 | 41.6128
14 | 1.2917 | 0.03219 | 0.0207 | 40.1274
14.5 | 1.3181 | 0.03433 | 0.0225 | 38.395
15 | 1.3473 | 0.03638 | 0.0239 | 37.0341
15.5 | 1.3725 | 0.03879 | 0.0254 | 35.3828
16 | 1.3926 | 0.04161 | 0.0271 | 33.4679
16.5 | 1.4195 | 0.04402 | 0.0282 | 32.2467
17 | 1.4364 | 0.04728 | 0.0297 | 30.3807
17.5 | 1.451 | 0.05051 | 0.0315 | 28.727
18 | 1.5023 | 0.05514 | 0.0244 | 27.2452
18.5 | 1.5543 | 0.06089 | 0.0157 | 25.5264

## 111. Re 10M Mach 0.50 (1)
BIGFOIL.COM POLAR EXPORT
NACA66-519 a=0.2
NACA66-519 a=0.2 |  |  |  | Cl Max: | 1.445 | at alpha= | 9 | deg
JavaFoil+Calcfoil stall+Eppler ext transition |  |  |  | L/D Max: | 106.836 | at alpha= | 5.5 | deg
Re: | 10000000 |  |  | Cd Min: | 0.0059 | at alpha= | 0 | deg
Mach: | 0.5 |  |  | Cl=0 at alpha= | -2.7639 | deg
|  |  |  | @ Cl=0.1, Cd= | 0.0075424
|  |  |  | @ Cl=0.4, Cd= | 0.0059279
|  |  |  | @ Cl=0.6, Cd= | 0.0069978
alpha (deg) | Cl | Cd | Cm | Cl/Cd
-20 | -0.986 | 0.14764 | 0 | -6.681
-19.5 | -0.956 | 0.14577 | -0.001 | -6.556
-19 | -0.928 | 0.13859 | -0.002 | -6.694
-18.5 | -0.905 | 0.13339 | -0.002 | -6.785
-18 | -0.875 | 0.12845 | -0.003 | -6.815
-17.5 | -0.844 | 0.12628 | -0.004 | -6.685
-17 | -0.814 | 0.12108 | -0.004 | -6.727
-16.5 | -0.787 | 0.11363 | -0.005 | -6.923
-16 | -0.759 | 0.11848 | -0.006 | -6.407
-15.5 | -0.731 | 0.10882 | -0.006 | -6.718
-15 | -0.701 | 0.1048 | -0.007 | -6.687
-14.5 | -0.674 | 0.0972 | -0.008 | -6.93
-14 | -0.647 | 0.08904 | -0.009 | -7.263
-13.5 | -0.622 | 0.08014 | -0.01 | -7.762
-13 | -0.607 | 0.06359 | -0.013 | -9.553
-12.5 | -0.668 | 0.01618 | -0.019 | -41.279
-12 | -0.529 | 0.08345 | -0.01 | -6.337
-11.5 | -0.501 | 0.07542 | -0.011 | -6.637
-11 | -0.472 | 0.06898 | -0.012 | -6.849
-10.5 | -0.444 | 0.0647 | -0.013 | -6.869
-10 | -0.42 | 0.05625 | -0.016 | -7.464
-9.5 | -0.386 | 0.06208 | -0.014 | -6.225
-9 | -0.357 | 0.0743 | -0.014 | -4.804
-8.5 | -0.328 | 0.0619 | -0.014 | -5.304
-8 | -0.475 | 0.05238 | -0.016 | -9.064
-7.5 | -0.469 | 0.04752 | -0.017 | -9.862
-7 | -0.447 | 0.04 | -0.022 | -11.172
-6.5 | -0.489 | 0.00962 | -0.036 | -50.807
-6 | -0.434 | 0.00857 | -0.037 | -50.709
-5.5 | -0.374 | 0.00819 | -0.039 | -45.659
-5 | -0.309 | 0.0079 | -0.04 | -39.162
-4.5 | -0.242 | 0.00762 | -0.042 | -31.801
-4 | -0.174 | 0.00739 | -0.043 | -23.556
-3.5 | -0.104 | 0.00721 | -0.045 | -14.461
-3 | -0.034 | 0.00703 | -0.047 | -4.803
-2.5 | 0.038 | 0.00749 | -0.048 | 5.011
-2 | 0.109 | 0.00755 | -0.049 | 14.472
-1.5 | 0.182 | 0.00758 | -0.051 | 23.935
-1 | 0.255 | 0.0076 | -0.052 | 33.525
-0.5 | 0.327 | 0.00773 | -0.054 | 42.348
0 | 0.394 | 0.0059 | -0.055 | 66.882
0.5 | 0.465 | 0.00623 | -0.057 | 74.613
1 | 0.535 | 0.0066 | -0.058 | 81.08
1.5 | 0.602 | 0.00701 | -0.06 | 85.862
2 | 0.671 | 0.00738 | -0.061 | 90.856
2.5 | 0.74 | 0.00778 | -0.062 | 95.08
3 | 0.808 | 0.00825 | -0.064 | 97.975
3.5 | 0.877 | 0.00875 | -0.065 | 100.167
4 | 0.944 | 0.00928 | -0.067 | 101.715
4.5 | 1.012 | 0.00974 | -0.068 | 103.862
5 | 1.079 | 0.01015 | -0.07 | 106.248
5.5 | 1.144 | 0.01071 | -0.071 | 106.836
6 | 1.205 | 0.01133 | -0.073 | 106.419
6.5 | 1.261 | 0.01521 | -0.074 | 82.925
7 | 1.316 | 0.01617 | -0.075 | 81.375
7.5 | 1.365 | 0.01714 | -0.077 | 79.66
8 | 1.405 | 0.01819 | -0.078 | 77.252
8.5 | 1.433 | 0.01934 | -0.079 | 74.102
9 | 1.445 | 0.02066 | -0.081 | 69.933
9.5 | 1.427 | 0.02219 | -0.082 | 64.292
10 | 1.348 | 0.02426 | -0.083 | 55.551
10.5 | 0.889 | 0.02685 | -0.085 | 33.12
11 | 0.92 | 0.02962 | -0.086 | 31.049
11.5 | 0.952 | 0.02963 | -0.087 | 32.141
12 | 0.982 | 0.03272 | -0.088 | 30.007
12.5 | 0.865 | 0.09041 | -0.053 | 9.568
13 | 1.044 | 0.03498 | -0.091 | 29.856
13.5 | 1.073 | 0.03876 | -0.092 | 27.68
14 | 1.099 | 0.04385 | -0.093 | 25.067

## 112. Re 10M Mach 0.50 (2)
BIGFOIL.COM POLAR EXPORT
NACA66-519 a=0.2
NACA66-519 a=0.2 |  |  |  | Cl Max: | 1.2877 | at alpha= | 15 | deg
XFOIL ncrit=9 |  |  |  | L/D Max: | 145.702 | at alpha= | 2.5 | deg
Re: | 10000000 |  |  | Cd Min: | 0.16972 | at alpha= | 20 | deg
Mach: | 0.5 |  |  | Cl=0 at alpha= | -3.6684 | deg
|  |  |  | @ Cl=0.1, Cd= | 0.0062504
|  |  |  | @ Cl=0.4, Cd= | 0.0054524
|  |  |  | @ Cl=0.6, Cd= | 0.0042509
alpha (deg) | Cl | Cd | Cm | Cl/Cd
-14.5 | -0.2779 | 0.11315 | -0.1011 | -2.456
-14 | -0.2818 | 0.10307 | -0.1072 | -2.7341
-13.5 | -0.298 | 0.09156 | -0.1144 | -3.2547
-13 | -0.3257 | 0.07871 | -0.1227 | -4.138
-12.5 | -0.3716 | 0.06091 | -0.1368 | -6.1008
-12 | -0.4129 | 0.0499 | -0.1424 | -8.2745
-11.5 | -0.4552 | 0.04164 | -0.1423 | -10.9318
-10.5 | -0.5386 | 0.02849 | -0.1317 | -18.9049
-10 | -0.5709 | 0.02288 | -0.123 | -24.9519
-9.5 | -0.5829 | 0.01754 | -0.1147 | -33.2326
-9 | -0.5596 | 0.01233 | -0.1091 | -45.3852
-8.5 | -0.5133 | 0.01109 | -0.1041 | -46.2849
-8 | -0.4547 | 0.0105 | -0.1008 | -43.3048
-7.5 | -0.4005 | 0.00983 | -0.0973 | -40.7426
-7 | -0.3454 | 0.00928 | -0.0942 | -37.2198
-6.5 | -0.2931 | 0.00869 | -0.0908 | -33.7284
-6 | -0.2383 | 0.00821 | -0.0881 | -29.0256
-5.5 | -0.1848 | 0.00775 | -0.0853 | -23.8452
-5 | -0.1302 | 0.00737 | -0.0829 | -17.6662
-4.5 | -0.0781 | 0.00699 | -0.0801 | -11.1731
-4 | -0.0319 | 0.00666 | -0.0762 | -4.7898
-3.5 | 0.0162 | 0.0065 | -0.0727 | 2.4923
-3 | 0.0754 | 0.00633 | -0.0715 | 11.9115
-2.5 | 0.1372 | 0.00613 | -0.071 | 22.3817
-2 | 0.2006 | 0.00595 | -0.0709 | 33.7143
-1.5 | 0.2656 | 0.00582 | -0.0712 | 45.6357
-1 | 0.3302 | 0.0057 | -0.0715 | 57.9298
-0.5 | 0.3936 | 0.0055 | -0.0716 | 71.5636
0 | 0.4501 | 0.00508 | -0.0706 | 88.6024
0.5 | 0.4802 | 0.00353 | -0.0651 | 136.034
1 | 0.5406 | 0.00384 | -0.0647 | 140.7812
1.5 | 0.5978 | 0.00424 | -0.0636 | 140.9906
2 | 0.6543 | 0.00452 | -0.0624 | 144.7566
2.5 | 0.7052 | 0.00484 | -0.06 | 145.7025
3 | 0.7246 | 0.00532 | -0.0512 | 136.203
3.5 | 0.7551 | 0.00599 | -0.0451 | 126.0601
4 | 0.7875 | 0.00678 | -0.0397 | 116.1504
4.5 | 0.8091 | 0.00797 | -0.0327 | 101.5182
5 | 0.8378 | 0.00911 | -0.0272 | 91.9649
5.5 | 0.8546 | 0.01063 | -0.02 | 80.3951
6 | 0.8801 | 0.012 | -0.0144 | 73.3417
6.5 | 0.8921 | 0.0139 | -0.0071 | 64.1799
7 | 0.9114 | 0.01572 | -0.0011 | 57.9771
7.5 | 0.9285 | 0.01773 | 0.0048 | 52.3689
8.5 | 0.9271 | 0.0237 | 0.0195 | 39.1181
9 | 0.9474 | 0.02616 | 0.024 | 36.2156
9.5 | 0.9869 | 0.02786 | 0.0265 | 35.4235
10 | 1.0232 | 0.02984 | 0.0291 | 34.2895
11 | 1.0987 | 0.03394 | 0.034 | 32.3718
11.5 | 1.1342 | 0.0363 | 0.0364 | 31.2452
12 | 1.169 | 0.03882 | 0.0389 | 30.1133
12.5 | 1.1988 | 0.04177 | 0.0414 | 28.7
13 | 1.2283 | 0.04496 | 0.0438 | 27.3198
13.5 | 1.2543 | 0.04854 | 0.046 | 25.8405
14 | 1.2716 | 0.05295 | 0.0481 | 24.0151
14.5 | 1.2851 | 0.05794 | 0.0498 | 22.1798
15 | 1.2877 | 0.06404 | 0.051 | 20.1077
15.5 | 1.2802 | 0.07145 | 0.0512 | 17.9174
16 | 1.2603 | 0.08037 | 0.0502 | 15.6812
16.5 | 1.24 | 0.08993 | 0.0479 | 13.7885
17 | 1.2163 | 0.10026 | 0.0445 | 12.1315
17.5 | 1.1934 | 0.11099 | 0.0401 | 10.7523
18 | 1.1697 | 0.12225 | 0.0348 | 9.5681
18.5 | 1.1485 | 0.13358 | 0.0288 | 8.5978
19 | 1.1273 | 0.14524 | 0.0221 | 7.7616
19.5 | 1.1029 | 0.15768 | 0.0145 | 6.9945
20 | 1.0835 | 0.16972 | 0.0068 | 6.384

## 113. Re 12M Mach 0.00 (1)
BIGFOIL.COM POLAR EXPORT
NACA66-519 a=0.2
NACA66-519 a=0.2 |  |  |  | Cl Max: | 1.648 | at alpha= | 14.5 | deg
JavaFoil+Calcfoil stall+Eppler ext transition |  |  |  | L/D Max: | 122.745 | at alpha= | 6 | deg
Re: | 12000000 |  |  | Cd Min: | 0.00518 | at alpha= | 0 | deg
Mach: | 0 |  |  | Cl=0 at alpha= | -2.7619 | deg
|  |  |  | @ Cl=0.1, Cd= | 0.0069316
|  |  |  | @ Cl=0.4, Cd= | 0.0054144
|  |  |  | @ Cl=0.6, Cd= | 0.006244
alpha (deg) | Cl | Cd | Cm | Cl/Cd
-17 | -0.765 | 0.11951 | -0.004 | -6.403
-16.5 | -0.776 | 0.11397 | -0.004 | -6.812
-16 | -0.786 | 0.10823 | -0.005 | -7.26
-15.5 | -0.793 | 0.10209 | -0.006 | -7.764
-15 | -0.799 | 0.09514 | -0.006 | -8.395
-14.5 | -0.801 | 0.08927 | -0.007 | -8.975
-14 | -0.801 | 0.08314 | -0.008 | -9.632
-13.5 | -0.798 | 0.07684 | -0.009 | -10.389
-13 | -0.791 | 0.07172 | -0.01 | -11.034
-12.5 | -0.894 | 0.0191 | -0.016 | -46.834
-12 | -0.898 | 0.014 | -0.017 | -64.124
-11.5 | -0.882 | 0.01246 | -0.019 | -70.756
-11 | -0.857 | 0.01171 | -0.02 | -73.171
-10.5 | -0.829 | 0.01075 | -0.021 | -77.1
-10 | -0.794 | 0.0103 | -0.022 | -77.107
-9.5 | -0.756 | 0.00982 | -0.024 | -76.93
-9 | -0.713 | 0.00943 | -0.025 | -75.64
-8.5 | -0.666 | 0.00903 | -0.026 | -73.792
-8 | -0.615 | 0.00862 | -0.027 | -71.348
-7.5 | -0.562 | 0.00826 | -0.029 | -68.03
-7 | -0.508 | 0.00754 | -0.03 | -67.36
-6.5 | -0.452 | 0.00731 | -0.031 | -61.801
-6 | -0.394 | 0.00607 | -0.033 | -64.898
-5.5 | -0.335 | 0.00634 | -0.034 | -52.946
-5 | -0.276 | 0.00685 | -0.035 | -40.297
-4.5 | -0.215 | 0.0067 | -0.037 | -32.118
-4 | -0.154 | 0.00656 | -0.038 | -23.429
-3.5 | -0.092 | 0.00692 | -0.039 | -13.267
-3 | -0.03 | 0.00696 | -0.041 | -4.255
-2.5 | 0.033 | 0.00701 | -0.042 | 4.686
-2 | 0.096 | 0.00696 | -0.043 | 13.738
-1.5 | 0.158 | 0.00652 | -0.044 | 24.278
-1 | 0.222 | 0.00697 | -0.046 | 31.813
-0.5 | 0.285 | 0.00704 | -0.047 | 40.45
0 | 0.345 | 0.00518 | -0.048 | 66.558
0.5 | 0.406 | 0.00544 | -0.05 | 74.766
1 | 0.468 | 0.00569 | -0.051 | 82.32
1.5 | 0.527 | 0.00594 | -0.052 | 88.651
2 | 0.588 | 0.00619 | -0.053 | 95.038
2.5 | 0.648 | 0.00646 | -0.055 | 100.345
3 | 0.709 | 0.00678 | -0.056 | 104.539
3.5 | 0.769 | 0.00712 | -0.057 | 107.934
4 | 0.829 | 0.00739 | -0.058 | 112.145
4.5 | 0.888 | 0.00766 | -0.06 | 116.011
5 | 0.948 | 0.00795 | -0.061 | 119.238
5.5 | 1.006 | 0.0083 | -0.062 | 121.169
6 | 1.063 | 0.00866 | -0.064 | 122.745
6.5 | 1.116 | 0.0112 | -0.065 | 99.622
7 | 1.17 | 0.01173 | -0.066 | 99.786
7.5 | 1.223 | 0.01226 | -0.067 | 99.767
8 | 1.273 | 0.0128 | -0.068 | 99.454
8.5 | 1.321 | 0.01337 | -0.07 | 98.803
9 | 1.367 | 0.01389 | -0.071 | 98.43
9.5 | 1.411 | 0.01455 | -0.072 | 96.96
10 | 1.451 | 0.0152 | -0.073 | 95.494
10.5 | 1.49 | 0.01591 | -0.074 | 93.646
11 | 1.524 | 0.01664 | -0.076 | 91.595
11.5 | 1.555 | 0.01751 | -0.077 | 88.816
12 | 1.583 | 0.01838 | -0.078 | 86.142
12.5 | 1.607 | 0.01928 | -0.079 | 83.345
13 | 1.625 | 0.02021 | -0.08 | 80.407
13.5 | 1.637 | 0.02118 | -0.081 | 77.298
14 | 1.645 | 0.02225 | -0.082 | 73.925
14.5 | 1.648 | 0.02357 | -0.083 | 69.893
15 | 1.646 | 0.02475 | -0.084 | 66.512
15.5 | 1.64 | 0.02597 | -0.085 | 63.151
16 | 1.63 | 0.02737 | -0.086 | 59.546
16.5 | 1.616 | 0.02882 | -0.087 | 56.077
17 | 1.598 | 0.03034 | -0.088 | 52.672
17.5 | 1.577 | 0.03218 | -0.089 | 48.99
18 | 1.552 | 0.03381 | -0.09 | 45.895
18.5 | 1.52 | 0.03608 | -0.091 | 42.122
19 | 1.484 | 0.03895 | -0.092 | 38.087
19.5 | 1.447 | 0.0412 | -0.093 | 35.118

## 114. Re 12M Mach 0.00 (2)
BIGFOIL.COM POLAR EXPORT
NACA66-519 a=0.2
NACA66-519 a=0.2 |  |  |  | Cl Max: | 1.581 | at alpha= | 18.5 | deg
XFOIL ncrit=9 |  |  |  | L/D Max: | 153.503 | at alpha= | 3.5 | deg
Re: | 12000000 |  |  | Cd Min: | 0.04664 | at alpha= | 18.5 | deg
Mach: | 0 |  |  | Cl=0 at alpha= | -3.1734 | deg
|  |  |  | @ Cl=0.1, Cd= | 0.0055017
|  |  |  | @ Cl=0.4, Cd= | 0.003413
|  |  |  | @ Cl=0.6, Cd= | 0.0041367
alpha (deg) | Cl | Cd | Cm | Cl/Cd
-20 | -1.3536 | 0.02949 | -0.0959 | -45.9003
-19 | -1.3213 | 0.02504 | -0.0916 | -52.7676
-18.5 | -1.2969 | 0.02344 | -0.0897 | -55.3285
-18 | -1.2718 | 0.02194 | -0.0876 | -57.9672
-17.5 | -1.2441 | 0.02062 | -0.0856 | -60.3346
-17 | -1.2129 | 0.01951 | -0.0838 | -62.1681
-16.5 | -1.1823 | 0.01833 | -0.0818 | -64.5008
-16 | -1.1499 | 0.01731 | -0.0798 | -66.4298
-15.5 | -1.1157 | 0.01636 | -0.0779 | -68.1968
-15 | -1.0791 | 0.01552 | -0.0763 | -69.5296
-14.5 | -1.0414 | 0.01477 | -0.0746 | -70.5078
-14 | -1.0027 | 0.01402 | -0.0731 | -71.5193
-13.5 | -0.9639 | 0.01331 | -0.0714 | -72.4192
-13 | -0.9242 | 0.0126 | -0.0697 | -73.3492
-12.5 | -0.8849 | 0.01191 | -0.068 | -74.2989
-12 | -0.8421 | 0.01142 | -0.0667 | -73.7391
-11.5 | -0.8016 | 0.0108 | -0.0649 | -74.2222
-11 | -0.7586 | 0.01032 | -0.0635 | -73.5078
-10.5 | -0.728 | 0.00928 | -0.0599 | -78.4483
-10 | -0.6876 | 0.00878 | -0.0578 | -78.3144
-9.5 | -0.6448 | 0.00841 | -0.0561 | -76.6706
-9 | -0.6037 | 0.00803 | -0.0539 | -75.1806
-8.5 | -0.5638 | 0.00776 | -0.0513 | -72.6546
-8 | -0.5189 | 0.00756 | -0.0497 | -68.6376
-7.5 | -0.4689 | 0.00733 | -0.0492 | -63.97
-7 | -0.4183 | 0.00711 | -0.0487 | -58.8326
-6.5 | -0.3668 | 0.00688 | -0.0485 | -53.314
-6 | -0.3134 | 0.00667 | -0.0486 | -46.9865
-5 | -0.2042 | 0.0063 | -0.0493 | -32.4127
-4.5 | -0.1493 | 0.00612 | -0.0497 | -24.3954
-4 | -0.0935 | 0.00597 | -0.0503 | -15.6616
-3.5 | -0.0371 | 0.00585 | -0.051 | -6.3419
-3 | 0.0197 | 0.0057 | -0.0518 | 3.4561
-2.5 | 0.0768 | 0.00555 | -0.0527 | 13.8378
-2 | 0.1345 | 0.00543 | -0.0537 | 24.7698
-1.5 | 0.1918 | 0.00533 | -0.0546 | 35.985
-1 | 0.2494 | 0.00523 | -0.0556 | 47.6864
-0.5 | 0.3045 | 0.00501 | -0.0562 | 60.7784
0 | 0.3582 | 0.00477 | -0.0566 | 75.0943
0.5 | 0.3936 | 0.00339 | -0.0539 | 116.1062
1 | 0.4493 | 0.00359 | -0.0547 | 125.1532
1.5 | 0.5057 | 0.0038 | -0.0555 | 133.0789
2 | 0.5613 | 0.00399 | -0.0562 | 140.6767
2.5 | 0.6167 | 0.0042 | -0.0569 | 146.8333
3 | 0.6704 | 0.00445 | -0.0573 | 150.6517
3.5 | 0.723 | 0.00471 | -0.0574 | 153.5032
4 | 0.7692 | 0.00511 | -0.0564 | 150.5284
4.5 | 0.8027 | 0.00571 | -0.0528 | 140.5779
5 | 0.8112 | 0.00631 | -0.044 | 128.5578
5.5 | 0.8324 | 0.00698 | -0.0382 | 119.255
6 | 0.851 | 0.00787 | -0.0324 | 108.1321
6.5 | 0.8658 | 0.00901 | -0.0263 | 96.0932
7 | 0.8865 | 0.01012 | -0.0214 | 87.5988
7.5 | 0.8975 | 0.01164 | -0.0153 | 77.1048
8 | 0.9194 | 0.01288 | -0.0111 | 71.382
8.5 | 0.9394 | 0.01426 | -0.0069 | 65.8766
9 | 0.9721 | 0.01523 | -0.0047 | 63.828
9.5 | 1.0056 | 0.01622 | -0.0027 | 61.9975
10 | 1.0413 | 0.01713 | -0.0012 | 60.7881
10.5 | 1.0754 | 0.01814 | 0.0005 | 59.2834
11 | 1.1114 | 0.0191 | 0.0018 | 58.1885
11.5 | 1.1434 | 0.02028 | 0.0035 | 56.3807
12 | 1.1783 | 0.02135 | 0.0047 | 55.1897
12.5 | 1.2092 | 0.02265 | 0.0064 | 53.3863
13 | 1.2418 | 0.02391 | 0.0077 | 51.9364
13.5 | 1.2725 | 0.02531 | 0.0091 | 50.2766
14 | 1.3027 | 0.02675 | 0.0104 | 48.6991
14.5 | 1.3312 | 0.02835 | 0.0118 | 46.9559
15 | 1.3591 | 0.03002 | 0.0131 | 45.2732
15.5 | 1.3858 | 0.03182 | 0.0144 | 43.5512
16 | 1.4129 | 0.03362 | 0.0155 | 42.0256
16.5 | 1.4379 | 0.03563 | 0.0166 | 40.3564
17 | 1.4599 | 0.03784 | 0.0179 | 38.5809
17.5 | 1.4785 | 0.04031 | 0.0194 | 36.6782
18 | 1.5111 | 0.04282 | 0.0178 | 35.2896
18.5 | 1.581 | 0.04664 | 0.0071 | 33.8979

## 115. Re 12M Mach 0.10 (1)
BIGFOIL.COM POLAR EXPORT
NACA66-519 a=0.2
NACA66-519 a=0.2 |  |  |  | Cl Max: | 1.637 | at alpha= | 14 | deg
JavaFoil+Calcfoil stall+Eppler ext transition |  |  |  | L/D Max: | 122.208 | at alpha= | 6 | deg
Re: | 12000000 |  |  | Cd Min: | 0.00521 | at alpha= | 0 | deg
Mach: | 0.1 |  |  | Cl=0 at alpha= | -2.7619 | deg
|  |  |  | @ Cl=0.1, Cd= | 0.0070368
|  |  |  | @ Cl=0.4, Cd= | 0.0054452
|  |  |  | @ Cl=0.6, Cd= | 0.0062465
alpha (deg) | Cl | Cd | Cm | Cl/Cd
-17 | -0.73 | 0.12154 | -0.004 | -6.009
-16.5 | -0.745 | 0.11557 | -0.004 | -6.444
-16 | -0.757 | 0.10998 | -0.005 | -6.887
-15.5 | -0.768 | 0.10369 | -0.005 | -7.408
-15 | -0.777 | 0.09694 | -0.006 | -8.012
-14.5 | -0.782 | 0.09112 | -0.007 | -8.58
-14 | -0.784 | 0.0853 | -0.008 | -9.194
-13.5 | -0.784 | 0.07928 | -0.009 | -9.885
-13 | -0.78 | 0.07316 | -0.01 | -10.665
-12.5 | -0.778 | 0.06424 | -0.011 | -12.109
-12 | -0.879 | 0.01633 | -0.017 | -53.853
-11.5 | -0.875 | 0.01286 | -0.019 | -68.089
-11 | -0.853 | 0.01202 | -0.02 | -70.928
-10.5 | -0.827 | 0.01091 | -0.021 | -75.874
-10 | -0.794 | 0.01044 | -0.022 | -76.024
-9.5 | -0.756 | 0.00993 | -0.024 | -76.13
-9 | -0.714 | 0.0095 | -0.025 | -75.147
-8.5 | -0.668 | 0.00909 | -0.026 | -73.476
-8 | -0.617 | 0.00868 | -0.028 | -71.106
-7.5 | -0.564 | 0.00833 | -0.029 | -67.728
-7 | -0.51 | 0.00759 | -0.03 | -67.144
-6.5 | -0.453 | 0.00735 | -0.031 | -61.641
-6 | -0.396 | 0.00714 | -0.033 | -55.374
-5.5 | -0.337 | 0.00635 | -0.034 | -53.076
-5 | -0.277 | 0.00691 | -0.036 | -40.159
-4.5 | -0.216 | 0.00675 | -0.037 | -32.051
-4 | -0.154 | 0.00654 | -0.038 | -23.611
-3.5 | -0.092 | 0.00692 | -0.04 | -13.333
-3 | -0.03 | 0.00697 | -0.041 | -4.272
-2.5 | 0.033 | 0.00702 | -0.042 | 4.702
-2 | 0.096 | 0.00704 | -0.044 | 13.634
-1.5 | 0.159 | 0.00699 | -0.045 | 22.786
-1 | 0.223 | 0.00703 | -0.046 | 31.719
-0.5 | 0.286 | 0.00709 | -0.047 | 40.351
0 | 0.346 | 0.00521 | -0.049 | 66.446
0.5 | 0.408 | 0.00548 | -0.05 | 74.556
1 | 0.47 | 0.0057 | -0.051 | 82.454
1.5 | 0.529 | 0.00598 | -0.052 | 88.468
2 | 0.591 | 0.0062 | -0.054 | 95.232
2.5 | 0.651 | 0.00651 | -0.055 | 100.079
3 | 0.712 | 0.00684 | -0.056 | 104.092
3.5 | 0.772 | 0.00715 | -0.057 | 108.004
4 | 0.833 | 0.00745 | -0.059 | 111.767
4.5 | 0.893 | 0.00772 | -0.06 | 115.613
5 | 0.952 | 0.00799 | -0.061 | 119.181
5.5 | 1.011 | 0.00836 | -0.063 | 120.907
6 | 1.068 | 0.00874 | -0.064 | 122.208
6.5 | 1.121 | 0.01129 | -0.065 | 99.287
7 | 1.175 | 0.01182 | -0.066 | 99.394
7.5 | 1.228 | 0.01237 | -0.067 | 99.317
8 | 1.278 | 0.01292 | -0.069 | 98.929
8.5 | 1.326 | 0.0135 | -0.07 | 98.224
9 | 1.372 | 0.01405 | -0.071 | 97.65
9.5 | 1.415 | 0.01472 | -0.072 | 96.144
10 | 1.456 | 0.01539 | -0.073 | 94.573
10.5 | 1.493 | 0.01611 | -0.075 | 92.678
11 | 1.527 | 0.01682 | -0.076 | 90.757
11.5 | 1.557 | 0.01775 | -0.077 | 87.688
12 | 1.583 | 0.01862 | -0.078 | 85.025
12.5 | 1.606 | 0.01955 | -0.079 | 82.145
13 | 1.622 | 0.02051 | -0.08 | 79.088
13.5 | 1.632 | 0.02152 | -0.082 | 75.846
14 | 1.637 | 0.02262 | -0.083 | 72.342
14.5 | 1.636 | 0.024 | -0.084 | 68.188
15 | 1.631 | 0.02518 | -0.085 | 64.785
15.5 | 1.622 | 0.02652 | -0.086 | 61.161
16 | 1.608 | 0.02792 | -0.087 | 57.588
16.5 | 1.589 | 0.02947 | -0.088 | 53.936
17 | 1.567 | 0.03103 | -0.089 | 50.488
17.5 | 1.54 | 0.03334 | -0.09 | 46.195
18 | 1.51 | 0.03554 | -0.091 | 42.488
18.5 | 1.473 | 0.03738 | -0.092 | 39.399
19 | 1.433 | 0.03961 | -0.092 | 36.168

## 116. Re 12M Mach 0.10 (2)
BIGFOIL.COM POLAR EXPORT
NACA66-519 a=0.2
NACA66-519 a=0.2 |  |  |  | Cl Max: | 1.5741 | at alpha= | 18.5 | deg
XFOIL ncrit=9 |  |  |  | L/D Max: | 153.636 | at alpha= | 3.5 | deg
Re: | 12000000 |  |  | Cd Min: | 0.04835 | at alpha= | 18.5 | deg
Mach: | 0.1 |  |  | Cl=0 at alpha= | -3.1821 | deg
|  |  |  | @ Cl=0.1, Cd= | 0.0055148
|  |  |  | @ Cl=0.4, Cd= | 0.0034132
|  |  |  | @ Cl=0.6, Cd= | 0.0041333
alpha (deg) | Cl | Cd | Cm | Cl/Cd
-20 | -1.3378 | 0.03197 | -0.101 | -41.8455
-19.5 | -1.3258 | 0.02925 | -0.0989 | -45.3265
-19 | -1.3142 | 0.02662 | -0.0964 | -49.3689
-18.5 | -1.2924 | 0.02478 | -0.0942 | -52.155
-18 | -1.2703 | 0.02301 | -0.0918 | -55.2064
-17.5 | -1.2448 | 0.02145 | -0.0895 | -58.0326
-17 | -1.2139 | 0.02024 | -0.0875 | -59.9753
-16.5 | -1.185 | 0.01893 | -0.0852 | -62.599
-16 | -1.1528 | 0.01783 | -0.0831 | -64.6551
-15.5 | -1.1184 | 0.01681 | -0.081 | -66.5318
-15 | -1.0827 | 0.0159 | -0.0791 | -68.0943
-14.5 | -1.044 | 0.01511 | -0.0774 | -69.0933
-14 | -1.0059 | 0.0143 | -0.0756 | -70.3427
-13.5 | -0.9659 | 0.0136 | -0.0739 | -71.0221
-13 | -0.9263 | 0.01286 | -0.0721 | -72.0295
-12.5 | -0.8863 | 0.01214 | -0.0703 | -73.0066
-12 | -0.8433 | 0.01161 | -0.0688 | -72.6357
-11.5 | -0.8027 | 0.01096 | -0.0669 | -73.2391
-11 | -0.7588 | 0.01047 | -0.0655 | -72.4737
-10.5 | -0.7185 | 0.00983 | -0.0634 | -73.0926
-10 | -0.6874 | 0.00887 | -0.0597 | -77.4972
-9.5 | -0.6436 | 0.0085 | -0.058 | -75.7176
-9 | -0.6016 | 0.00811 | -0.0559 | -74.18
-8.5 | -0.5602 | 0.00779 | -0.0535 | -71.9127
-8 | -0.5191 | 0.00759 | -0.051 | -68.3926
-7.5 | -0.4693 | 0.00737 | -0.0503 | -63.6771
-7 | -0.4187 | 0.00714 | -0.0497 | -58.6415
-6.5 | -0.3671 | 0.00691 | -0.0494 | -53.1259
-6 | -0.3137 | 0.00669 | -0.0494 | -46.8909
-5 | -0.204 | 0.00632 | -0.0499 | -32.2785
-4.5 | -0.1489 | 0.00613 | -0.0503 | -24.2904
-4 | -0.093 | 0.00598 | -0.0508 | -15.5518
-3.5 | -0.0363 | 0.00586 | -0.0515 | -6.1945
-3 | 0.0208 | 0.00571 | -0.0523 | 3.6427
-2.5 | 0.0782 | 0.00556 | -0.0532 | 14.0647
-2 | 0.1361 | 0.00544 | -0.0542 | 25.0184
-1.5 | 0.1938 | 0.00533 | -0.0551 | 36.3602
-1 | 0.2516 | 0.00523 | -0.0561 | 48.1071
-0.5 | 0.3071 | 0.00502 | -0.0567 | 61.1753
0 | 0.361 | 0.00478 | -0.057 | 75.523
0.5 | 0.3963 | 0.0034 | -0.0543 | 116.5588
1 | 0.4522 | 0.0036 | -0.055 | 125.6111
1.5 | 0.5089 | 0.00381 | -0.0558 | 133.5696
2 | 0.5647 | 0.004 | -0.0565 | 141.175
2.5 | 0.6203 | 0.00421 | -0.0572 | 147.3397
3 | 0.6742 | 0.00447 | -0.0575 | 150.8277
3.5 | 0.7267 | 0.00473 | -0.0576 | 153.6364
4 | 0.7731 | 0.00512 | -0.0565 | 150.9961
4.5 | 0.8057 | 0.00572 | -0.0526 | 140.8566
5 | 0.8121 | 0.00635 | -0.0433 | 127.8898
5.5 | 0.8328 | 0.00705 | -0.0375 | 118.1277
6 | 0.8504 | 0.00799 | -0.0315 | 106.433
6.5 | 0.8674 | 0.00911 | -0.0257 | 95.2141
7.5 | 0.8974 | 0.01184 | -0.0144 | 75.7939
8 | 0.9189 | 0.01311 | -0.0102 | 70.0915
8.5 | 0.9382 | 0.01455 | -0.0058 | 64.4811
9 | 0.9714 | 0.01553 | -0.0036 | 62.5499
10 | 1.0406 | 0.0175 | 0 | 59.4629
10.5 | 1.0756 | 0.01851 | 0.0016 | 58.1091
11 | 1.1115 | 0.01951 | 0.003 | 56.9708
11.5 | 1.144 | 0.02071 | 0.0047 | 55.239
12 | 1.179 | 0.0218 | 0.006 | 54.0826
12.5 | 1.2098 | 0.02316 | 0.0077 | 52.2366
13 | 1.2432 | 0.02441 | 0.009 | 50.9299
13.5 | 1.2732 | 0.02591 | 0.0105 | 49.1393
14 | 1.3039 | 0.02736 | 0.0118 | 47.6572
14.5 | 1.3316 | 0.02908 | 0.0133 | 45.7909
15 | 1.3606 | 0.03074 | 0.0146 | 44.2615
15.5 | 1.387 | 0.03262 | 0.0159 | 42.5199
16 | 1.4115 | 0.03468 | 0.0173 | 40.7007
17 | 1.4566 | 0.03922 | 0.0199 | 37.1392
17.5 | 1.4797 | 0.04142 | 0.0211 | 35.7243
18 | 1.5075 | 0.04411 | 0.0204 | 34.1759
18.5 | 1.5741 | 0.04835 | 0.0098 | 32.5564

## 117. Re 12M Mach 0.25 (1)
BIGFOIL.COM POLAR EXPORT
NACA66-519 a=0.2
NACA66-519 a=0.2 |  |  |  | Cl Max: | 1.587 | at alpha= | 13 | deg
JavaFoil+Calcfoil stall+Eppler ext transition |  |  |  | L/D Max: | 120.113 | at alpha= | 6 | deg
Re: | 12000000 |  |  | Cd Min: | 0.00533 | at alpha= | 0 | deg
Mach: | 0.25 |  |  | Cl=0 at alpha= | -2.7615 | deg
|  |  |  | @ Cl=0.1, Cd= | 0.0070508
|  |  |  | @ Cl=0.4, Cd= | 0.0055339
|  |  |  | @ Cl=0.6, Cd= | 0.0063852
alpha (deg) | Cl | Cd | Cm | Cl/Cd
-15 | -0.59 | 0.10727 | -0.006 | -5.501
-14.5 | -0.623 | 0.09975 | -0.006 | -6.249
-14 | -0.651 | 0.09496 | -0.007 | -6.857
-13.5 | -0.673 | 0.08821 | -0.008 | -7.635
-13 | -0.689 | 0.08265 | -0.009 | -8.342
-12.5 | -0.699 | 0.07785 | -0.009 | -8.978
-12 | -0.703 | 0.0725 | -0.01 | -9.69
-11.5 | -0.701 | 0.0664 | -0.012 | -10.559
-11 | -0.699 | 0.05715 | -0.014 | -12.236
-10.5 | -0.685 | 0.05305 | -0.015 | -12.903
-10 | -0.785 | 0.01118 | -0.023 | -70.199
-9.5 | -0.755 | 0.01049 | -0.024 | -71.961
-9 | -0.717 | 0.01005 | -0.026 | -71.36
-8.5 | -0.675 | 0.00952 | -0.027 | -70.877
-8 | -0.625 | 0.00909 | -0.028 | -68.785
-7.5 | -0.573 | 0.00866 | -0.03 | -66.174
-7 | -0.519 | 0.00781 | -0.031 | -66.479
-6.5 | -0.462 | 0.00753 | -0.032 | -61.413
-6 | -0.404 | 0.00731 | -0.034 | -55.275
-5.5 | -0.344 | 0.0071 | -0.035 | -48.472
-5 | -0.283 | 0.00691 | -0.036 | -40.974
-4.5 | -0.221 | 0.00616 | -0.038 | -35.859
-4 | -0.159 | 0.00672 | -0.039 | -23.581
-3.5 | -0.095 | 0.00715 | -0.041 | -13.251
-3 | -0.031 | 0.00716 | -0.042 | -4.267
-2.5 | 0.034 | 0.00714 | -0.043 | 4.749
-2 | 0.099 | 0.00705 | -0.045 | 14
-1.5 | 0.164 | 0.0071 | -0.046 | 23.037
-1 | 0.229 | 0.00716 | -0.047 | 32.021
-0.5 | 0.294 | 0.00721 | -0.048 | 40.782
0 | 0.355 | 0.00533 | -0.05 | 66.693
0.5 | 0.419 | 0.00562 | -0.051 | 74.49
1 | 0.482 | 0.00586 | -0.052 | 82.321
1.5 | 0.543 | 0.00615 | -0.054 | 88.335
2 | 0.606 | 0.00641 | -0.055 | 94.507
2.5 | 0.668 | 0.00671 | -0.056 | 99.589
3 | 0.73 | 0.00706 | -0.058 | 103.393
3.5 | 0.792 | 0.00743 | -0.059 | 106.544
4 | 0.854 | 0.00771 | -0.06 | 110.648
4.5 | 0.915 | 0.00801 | -0.062 | 114.26
5 | 0.976 | 0.00834 | -0.063 | 117.075
5.5 | 1.036 | 0.00871 | -0.064 | 118.953
6 | 1.094 | 0.00911 | -0.065 | 120.113
6.5 | 1.148 | 0.01185 | -0.067 | 96.84
7 | 1.203 | 0.01244 | -0.068 | 96.72
7.5 | 1.256 | 0.01305 | -0.069 | 96.258
8 | 1.306 | 0.01364 | -0.07 | 95.735
8.5 | 1.353 | 0.01426 | -0.072 | 94.885
9 | 1.397 | 0.01499 | -0.073 | 93.241
9.5 | 1.438 | 0.01566 | -0.074 | 91.851
10 | 1.475 | 0.01646 | -0.075 | 89.595
10.5 | 1.507 | 0.01725 | -0.077 | 87.399
11 | 1.535 | 0.01818 | -0.078 | 84.416
11.5 | 1.558 | 0.01914 | -0.079 | 81.383
12 | 1.575 | 0.02029 | -0.08 | 77.621
12.5 | 1.586 | 0.02131 | -0.081 | 74.415
13 | 1.587 | 0.02251 | -0.082 | 70.497
13.5 | 1.579 | 0.02371 | -0.084 | 66.592
14 | 1.562 | 0.02521 | -0.085 | 61.972
14.5 | 1.538 | 0.02661 | -0.086 | 57.787
15 | 1.504 | 0.02833 | -0.087 | 53.1
15.5 | 1.464 | 0.03016 | -0.088 | 48.529
16 | 1.415 | 0.03219 | -0.089 | 43.953
16.5 | 1.359 | 0.03438 | -0.09 | 39.525
17 | 1.294 | 0.03788 | -0.091 | 34.166
17.5 | 1.224 | 0.04147 | -0.091 | 29.504
18 | 1.146 | 0.04636 | -0.092 | 24.727

## 118. Re 12M Mach 0.25 (2)
BIGFOIL.COM POLAR EXPORT
NACA66-519 a=0.2
NACA66-519 a=0.2 |  |  |  | Cl Max: | 1.591 | at alpha= | 20 | deg
XFOIL ncrit=9 |  |  |  | L/D Max: | 153.835 | at alpha= | 3.5 | deg
Re: | 12000000 |  |  | Cd Min: | 0.08009 | at alpha= | -20 | deg
Mach: | 0.25 |  |  | Cl=0 at alpha= | -3.2326 | deg
|  |  |  | @ Cl=0.1, Cd= | 0.0055796
|  |  |  | @ Cl=0.4, Cd= | 0.0038726
|  |  |  | @ Cl=0.6, Cd= | 0.004139
alpha (deg) | Cl | Cd | Cm | Cl/Cd
-20 | -0.9741 | 0.08009 | -0.1026 | -12.1626
-19.5 | -1.0626 | 0.0599 | -0.1164 | -17.7396
-19 | -1.1079 | 0.04933 | -0.1202 | -22.4589
-18.5 | -1.1374 | 0.0419 | -0.1201 | -27.1456
-18 | -1.1617 | 0.03577 | -0.1181 | -32.4769
-17.5 | -1.1767 | 0.03086 | -0.1146 | -38.1303
-17 | -1.1751 | 0.02731 | -0.1109 | -43.0282
-16.5 | -1.1619 | 0.0247 | -0.1073 | -47.0405
-16 | -1.1422 | 0.02252 | -0.1036 | -50.7194
-15.5 | -1.1192 | 0.02051 | -0.0999 | -54.5685
-15 | -1.0897 | 0.01888 | -0.0965 | -57.7172
-14.5 | -1.0563 | 0.01748 | -0.0934 | -60.4291
-14 | -1.0196 | 0.01629 | -0.0905 | -62.5905
-13.5 | -0.9796 | 0.01527 | -0.0878 | -64.1519
-13 | -0.9394 | 0.0143 | -0.0852 | -65.6923
-12.5 | -0.8958 | 0.01349 | -0.0829 | -66.4047
-12 | -0.8523 | 0.01273 | -0.0806 | -66.9521
-11.5 | -0.8079 | 0.01197 | -0.0784 | -67.4937
-11 | -0.7632 | 0.0113 | -0.0763 | -67.5398
-10.5 | -0.7182 | 0.01064 | -0.0741 | -67.5
-10 | -0.6748 | 0.00996 | -0.0717 | -67.751
-9.5 | -0.6409 | 0.00899 | -0.0678 | -71.2903
-9 | -0.5943 | 0.00858 | -0.0659 | -69.2657
-8.5 | -0.5489 | 0.00817 | -0.0637 | -67.1848
-8 | -0.5038 | 0.00781 | -0.0614 | -64.507
-7.5 | -0.4594 | 0.00751 | -0.0589 | -61.1718
-7 | -0.417 | 0.00733 | -0.0559 | -56.8895
-6.5 | -0.3667 | 0.00707 | -0.0547 | -51.867
-6 | -0.3135 | 0.00682 | -0.054 | -45.9677
-5.5 | -0.2585 | 0.00661 | -0.0537 | -39.1074
-5 | -0.2023 | 0.00642 | -0.0537 | -31.5109
-4.5 | -0.1463 | 0.00623 | -0.0537 | -23.4831
-4 | -0.0894 | 0.00606 | -0.054 | -14.7525
-3.5 | -0.0315 | 0.00592 | -0.0545 | -5.3209
-3 | 0.0274 | 0.00578 | -0.0552 | 4.7405
-2.5 | 0.0861 | 0.00561 | -0.0559 | 15.3476
-2 | 0.1456 | 0.00548 | -0.0568 | 26.5693
-1.5 | 0.2049 | 0.00538 | -0.0577 | 38.0855
-1 | 0.2644 | 0.00528 | -0.0586 | 50.0758
-0.5 | 0.3216 | 0.00507 | -0.0592 | 63.432
0 | 0.3766 | 0.00481 | -0.0594 | 78.2952
0.5 | 0.4108 | 0.00344 | -0.0561 | 119.4186
1 | 0.4679 | 0.00365 | -0.0567 | 128.1918
1.5 | 0.526 | 0.00388 | -0.0575 | 135.567
2 | 0.5831 | 0.00407 | -0.0581 | 143.2678
2.5 | 0.6394 | 0.0043 | -0.0585 | 148.6977
3 | 0.6941 | 0.00455 | -0.0586 | 152.5495
3.5 | 0.7461 | 0.00485 | -0.0581 | 153.8351
4 | 0.793 | 0.00519 | -0.0566 | 152.7938
4.5 | 0.8124 | 0.00573 | -0.0495 | 141.7801
5 | 0.814 | 0.00669 | -0.0394 | 121.6741
5.5 | 0.835 | 0.00755 | -0.0336 | 110.596
6 | 0.8564 | 0.00855 | -0.0281 | 100.1637
6.5 | 0.8741 | 0.00978 | -0.0223 | 89.3763
7 | 0.8911 | 0.01113 | -0.0167 | 80.0629
7.5 | 0.9002 | 0.01286 | -0.0101 | 70
8 | 0.9181 | 0.01442 | -0.0052 | 63.6685
8.5 | 0.9345 | 0.01614 | -0.0003 | 57.8996
9 | 0.9671 | 0.01733 | 0.0022 | 55.805
9.5 | 1.0045 | 0.01834 | 0.0039 | 54.771
10 | 1.0386 | 0.01956 | 0.006 | 53.0982
10.5 | 1.0761 | 0.02063 | 0.0076 | 52.1619
11 | 1.1099 | 0.02196 | 0.0095 | 50.5419
11.5 | 1.1465 | 0.02315 | 0.011 | 49.5248
12 | 1.1781 | 0.02468 | 0.013 | 47.735
12.5 | 1.2131 | 0.02606 | 0.0145 | 46.5503
13 | 1.2439 | 0.02772 | 0.0164 | 44.8737
13.5 | 1.2774 | 0.02928 | 0.0179 | 43.627
14 | 1.3033 | 0.03136 | 0.0199 | 41.5593
14.5 | 1.3347 | 0.03317 | 0.0213 | 40.2382
15 | 1.3622 | 0.03529 | 0.0229 | 38.6002
15.5 | 1.3879 | 0.03763 | 0.0245 | 36.8828
16 | 1.4109 | 0.0402 | 0.0261 | 35.097
16.5 | 1.4344 | 0.04285 | 0.0274 | 33.4749
17 | 1.4545 | 0.04586 | 0.0288 | 31.7161
18 | 1.4849 | 0.05259 | 0.0317 | 28.2354
18.5 | 1.5328 | 0.05758 | 0.0248 | 26.6204
19 | 1.5806 | 0.06378 | 0.0161 | 24.7821
19.5 | 1.5693 | 0.06752 | 0.0214 | 23.242
20 | 1.591 | 0.07326 | 0.018 | 21.7172

## 119. Re 12M Mach 0.50 (1)
BIGFOIL.COM POLAR EXPORT
NACA66-519 a=0.2
NACA66-519 a=0.2 |  |  |  | Cl Max: | 1.446 | at alpha= | 9 | deg
JavaFoil+Calcfoil stall+Eppler ext transition |  |  |  | L/D Max: | 108.816 | at alpha= | 5.5 | deg
Re: | 12000000 |  |  | Cd Min: | 0.00599 | at alpha= | 0 | deg
Mach: | 0.5 |  |  | Cl=0 at alpha= | -2.7639 | deg
|  |  |  | @ Cl=0.1, Cd= | 0.0075313
|  |  |  | @ Cl=0.4, Cd= | 0.006017
|  |  |  | @ Cl=0.6, Cd= | 0.0069891
alpha (deg) | Cl | Cd | Cm | Cl/Cd
-20 | -0.987 | 0.15746 | 0 | -6.265
-19.5 | -0.957 | 0.15122 | -0.001 | -6.332
-19 | -0.928 | 0.14665 | -0.002 | -6.33
-18.5 | -0.907 | 0.13067 | -0.002 | -6.94
-18 | -0.877 | 0.12537 | -0.003 | -6.997
-17.5 | -0.846 | 0.12302 | -0.004 | -6.877
-17 | -0.816 | 0.11775 | -0.004 | -6.929
-16.5 | -0.788 | 0.1104 | -0.005 | -7.14
-16 | -0.76 | 0.11662 | -0.006 | -6.514
-15.5 | -0.732 | 0.10635 | -0.007 | -6.883
-15 | -0.702 | 0.10305 | -0.007 | -6.813
-14.5 | -0.676 | 0.09418 | -0.008 | -7.173
-14 | -0.65 | 0.08589 | -0.009 | -7.568
-13.5 | -0.632 | 0.07088 | -0.011 | -8.922
-13 | -0.697 | 0.01789 | -0.017 | -38.953
-12.5 | -0.669 | 0.01543 | -0.019 | -43.38
-12 | -0.529 | 0.08257 | -0.01 | -6.406
-11.5 | -0.501 | 0.07439 | -0.011 | -6.731
-11 | -0.473 | 0.06801 | -0.013 | -6.96
-10.5 | -0.445 | 0.06342 | -0.013 | -7.018
-10 | -0.428 | 0.04912 | -0.018 | -8.708
-9.5 | -0.386 | 0.06174 | -0.014 | -6.259
-9 | -0.357 | 0.07328 | -0.014 | -4.871
-8.5 | -0.328 | 0.0613 | -0.014 | -5.356
-8 | -0.475 | 0.05167 | -0.016 | -9.19
-7.5 | -0.469 | 0.04752 | -0.017 | -9.864
-7 | -0.533 | 0.01014 | -0.034 | -52.53
-6.5 | -0.489 | 0.00931 | -0.036 | -52.552
-6 | -0.435 | 0.00827 | -0.037 | -52.577
-5.5 | -0.374 | 0.00799 | -0.039 | -46.811
-5 | -0.31 | 0.0077 | -0.04 | -40.182
-4.5 | -0.243 | 0.00744 | -0.042 | -32.616
-4 | -0.174 | 0.00722 | -0.043 | -24.122
-3.5 | -0.104 | 0.00752 | -0.045 | -13.888
-3 | -0.034 | 0.00753 | -0.046 | -4.483
-2.5 | 0.038 | 0.00754 | -0.048 | 4.981
-2 | 0.109 | 0.00753 | -0.049 | 14.53
-1.5 | 0.182 | 0.00758 | -0.051 | 23.956
-1 | 0.255 | 0.00765 | -0.052 | 33.356
-0.5 | 0.328 | 0.00723 | -0.054 | 45.358
0 | 0.394 | 0.00599 | -0.055 | 65.867
0.5 | 0.465 | 0.00631 | -0.057 | 73.653
1 | 0.536 | 0.00664 | -0.058 | 80.631
1.5 | 0.602 | 0.007 | -0.06 | 85.95
2 | 0.671 | 0.00735 | -0.061 | 91.308
2.5 | 0.74 | 0.00777 | -0.062 | 95.231
3 | 0.809 | 0.00826 | -0.064 | 97.922
3.5 | 0.877 | 0.00871 | -0.065 | 100.743
4 | 0.945 | 0.00913 | -0.067 | 103.523
4.5 | 1.012 | 0.00954 | -0.068 | 106.077
5 | 1.08 | 0.00999 | -0.07 | 108.078
5.5 | 1.145 | 0.01052 | -0.071 | 108.816
6 | 1.204 | 0.01397 | -0.072 | 86.159
6.5 | 1.262 | 0.01482 | -0.074 | 85.175
7 | 1.317 | 0.01568 | -0.075 | 84.037
7.5 | 1.366 | 0.01662 | -0.077 | 82.21
8 | 1.406 | 0.01762 | -0.078 | 79.804
8.5 | 1.435 | 0.0187 | -0.079 | 76.726
9 | 1.446 | 0.01998 | -0.081 | 72.354
9.5 | 1.428 | 0.02154 | -0.082 | 66.288
10 | 1.349 | 0.02355 | -0.083 | 57.271
10.5 | 0.89 | 0.02609 | -0.085 | 34.129
11 | 0.921 | 0.0286 | -0.086 | 32.185
11.5 | 0.953 | 0.02844 | -0.087 | 33.522
12 | 0.983 | 0.03184 | -0.088 | 30.877
12.5 | 1 | 0.0389 | -0.088 | 25.715
13 | 1.046 | 0.03382 | -0.091 | 30.915
13.5 | 1.074 | 0.03746 | -0.092 | 28.679
14 | 1.1 | 0.04294 | -0.093 | 25.617

## 120. Re 12M Mach 0.50 (2)
BIGFOIL.COM POLAR EXPORT
NACA66-519 a=0.2
NACA66-519 a=0.2 |  |  |  | Cl Max: | 1.3114 | at alpha= | 15 | deg
XFOIL ncrit=9 |  |  |  | L/D Max: | 145.768 | at alpha= | 2.5 | deg
Re: | 12000000 |  |  | Cd Min: | 0.16824 | at alpha= | 20 | deg
Mach: | 0.5 |  |  | Cl=0 at alpha= | -3.5829 | deg
|  |  |  | @ Cl=0.1, Cd= | 0.0060005
|  |  |  | @ Cl=0.4, Cd= | 0.0053398
|  |  |  | @ Cl=0.6, Cd= | 0.0042468
alpha (deg) | Cl | Cd | Cm | Cl/Cd
-14.5 | -0.2787 | 0.11275 | -0.1015 | -2.4718
-14 | -0.2824 | 0.10268 | -0.1077 | -2.7503
-13.5 | -0.3018 | 0.09067 | -0.1152 | -3.3286
-13 | -0.3311 | 0.07755 | -0.1238 | -4.2695
-12.5 | -0.3855 | 0.05869 | -0.1388 | -6.5684
-12 | -0.4254 | 0.04847 | -0.1432 | -8.7766
-11.5 | -0.4703 | 0.04027 | -0.1426 | -11.6787
-11 | -0.5223 | 0.03288 | -0.1379 | -15.885
-10.5 | -0.5587 | 0.02714 | -0.1308 | -20.5859
-10 | -0.5916 | 0.0216 | -0.1216 | -27.3889
-9.5 | -0.5983 | 0.01632 | -0.1136 | -36.6605
-9 | -0.5654 | 0.01212 | -0.1085 | -46.6502
-8.5 | -0.5212 | 0.01078 | -0.1031 | -48.3488
-8 | -0.4693 | 0.00999 | -0.099 | -46.977
-7.5 | -0.4135 | 0.00938 | -0.0956 | -44.0832
-7 | -0.3569 | 0.00885 | -0.0926 | -40.3277
-6.5 | -0.3017 | 0.00835 | -0.0896 | -36.1317
-6 | -0.2491 | 0.00783 | -0.0864 | -31.8135
-5.5 | -0.1953 | 0.00739 | -0.0836 | -26.4276
-5 | -0.1412 | 0.00703 | -0.081 | -20.0853
-4.5 | -0.0896 | 0.0067 | -0.0781 | -13.3731
-4 | -0.0453 | 0.00647 | -0.0737 | -7.0015
-3.5 | 0.009 | 0.00627 | -0.0713 | 1.4354
-3 | 0.0703 | 0.00608 | -0.0706 | 11.5625
-2.5 | 0.1338 | 0.00591 | -0.0704 | 22.6396
-2 | 0.1974 | 0.00574 | -0.0703 | 34.3902
-1.5 | 0.2625 | 0.00563 | -0.0706 | 46.6252
-1 | 0.3284 | 0.0055 | -0.0712 | 59.7091
-0.5 | 0.3944 | 0.00537 | -0.0718 | 73.4451
0 | 0.4519 | 0.00506 | -0.0709 | 89.3083
0.5 | 0.4767 | 0.00361 | -0.0644 | 132.0499
1 | 0.5353 | 0.00392 | -0.0637 | 136.5561
1.5 | 0.5949 | 0.00422 | -0.0631 | 140.9716
2 | 0.652 | 0.00452 | -0.062 | 144.2478
2.5 | 0.7026 | 0.00482 | -0.0595 | 145.7676
3 | 0.7238 | 0.00526 | -0.0511 | 137.6046
3.5 | 0.7531 | 0.00593 | -0.0448 | 126.9983
4 | 0.7869 | 0.00669 | -0.0396 | 117.6233
4.5 | 0.8053 | 0.00794 | -0.0321 | 101.4232
5 | 0.8354 | 0.00905 | -0.0268 | 92.3094
5.5 | 0.8526 | 0.01056 | -0.0196 | 80.7386
6 | 0.8805 | 0.01188 | -0.0143 | 74.1162
6.5 | 0.8879 | 0.01392 | -0.0064 | 63.7859
7 | 0.9126 | 0.01555 | -0.0012 | 58.6881
7.5 | 0.9206 | 0.01787 | 0.0059 | 51.5165
8 | 0.9253 | 0.02052 | 0.0129 | 45.0926
8.5 | 0.9216 | 0.02378 | 0.0204 | 38.7553
9.5 | 0.9975 | 0.02724 | 0.0257 | 36.6189
10 | 1.0359 | 0.02906 | 0.0283 | 35.6469
10.5 | 1.0742 | 0.03101 | 0.0308 | 34.6404
11 | 1.1125 | 0.0331 | 0.0332 | 33.6103
11.5 | 1.1501 | 0.03526 | 0.0357 | 32.6177
12 | 1.1824 | 0.0379 | 0.0383 | 31.1979
12.5 | 1.2157 | 0.04065 | 0.0408 | 29.9065
13 | 1.2455 | 0.04373 | 0.0433 | 28.4816
13.5 | 1.2716 | 0.04727 | 0.0457 | 26.9008
14 | 1.2926 | 0.05134 | 0.0479 | 25.1772
14.5 | 1.3083 | 0.05608 | 0.0499 | 23.3292
15 | 1.3114 | 0.06206 | 0.0513 | 21.1312
15.5 | 1.3029 | 0.06939 | 0.0519 | 18.7765
16 | 1.2822 | 0.07828 | 0.051 | 16.3797
16.5 | 1.26 | 0.08788 | 0.049 | 14.3377
17 | 1.2349 | 0.09824 | 0.0457 | 12.5702
17.5 | 1.211 | 0.10904 | 0.0414 | 11.106
18 | 1.1865 | 0.12025 | 0.0362 | 9.8669
18.5 | 1.1614 | 0.132 | 0.03 | 8.7985
19 | 1.1359 | 0.1441 | 0.023 | 7.8827
19.5 | 1.1136 | 0.15625 | 0.0156 | 7.127
20 | 1.0946 | 0.16824 | 0.0079 | 6.5062

## 121. Re 14M Mach 0.00 (1)
BIGFOIL.COM POLAR EXPORT
NACA66-519 a=0.2
NACA66-519 a=0.2 |  |  |  | Cl Max: | 1.649 | at alpha= | 14.5 | deg
JavaFoil+Calcfoil stall+Eppler ext transition |  |  |  | L/D Max: | 123.071 | at alpha= | 5.5 | deg
Re: | 14000000 |  |  | Cd Min: | 0.00524 | at alpha= | 0 | deg
Mach: | 0 |  |  | Cl=0 at alpha= | -2.7619 | deg
|  |  |  | @ Cl=0.1, Cd= | 0.006989
|  |  |  | @ Cl=0.4, Cd= | 0.0054384
|  |  |  | @ Cl=0.6, Cd= | 0.0062492
alpha (deg) | Cl | Cd | Cm | Cl/Cd
-17.5 | -0.753 | 0.1252 | -0.003 | -6.011
-17 | -0.766 | 0.11754 | -0.004 | -6.52
-16.5 | -0.777 | 0.11306 | -0.004 | -6.872
-16 | -0.786 | 0.10711 | -0.005 | -7.343
-15.5 | -0.793 | 0.101 | -0.006 | -7.855
-15 | -0.797 | 0.09633 | -0.006 | -8.277
-14.5 | -0.799 | 0.09072 | -0.007 | -8.812
-14 | -0.799 | 0.08465 | -0.008 | -9.438
-13.5 | -0.801 | 0.07456 | -0.009 | -10.745
-13 | -0.794 | 0.06941 | -0.01 | -11.445
-12.5 | -0.908 | 0.01585 | -0.016 | -57.283
-12 | -0.896 | 0.01411 | -0.017 | -63.465
-11.5 | -0.884 | 0.01194 | -0.019 | -74.034
-11 | -0.859 | 0.01119 | -0.02 | -76.83
-10.5 | -0.83 | 0.01048 | -0.021 | -79.167
-10 | -0.795 | 0.01 | -0.022 | -79.496
-9.5 | -0.756 | 0.00955 | -0.024 | -79.187
-9 | -0.713 | 0.00918 | -0.025 | -77.752
-8.5 | -0.667 | 0.00876 | -0.026 | -76.135
-8 | -0.616 | 0.0084 | -0.027 | -73.283
-7.5 | -0.563 | 0.00803 | -0.029 | -70.038
-7 | -0.508 | 0.00733 | -0.03 | -69.38
-6.5 | -0.452 | 0.00612 | -0.031 | -73.859
-6 | -0.394 | 0.00636 | -0.033 | -61.992
-5.5 | -0.337 | 0.00692 | -0.034 | -48.665
-5 | -0.276 | 0.00671 | -0.035 | -41.152
-4.5 | -0.215 | 0.00697 | -0.037 | -30.881
-4 | -0.154 | 0.00697 | -0.038 | -22.068
-3.5 | -0.092 | 0.00698 | -0.039 | -13.155
-3 | -0.03 | 0.00699 | -0.041 | -4.24
-2.5 | 0.033 | 0.00691 | -0.042 | 4.754
-2 | 0.096 | 0.00702 | -0.043 | 13.609
-1.5 | 0.158 | 0.00654 | -0.044 | 24.224
-1 | 0.222 | 0.00697 | -0.046 | 31.816
-0.5 | 0.285 | 0.00706 | -0.047 | 40.313
0 | 0.345 | 0.00524 | -0.048 | 65.778
0.5 | 0.406 | 0.00546 | -0.05 | 74.388
1 | 0.468 | 0.00569 | -0.051 | 82.265
1.5 | 0.527 | 0.00592 | -0.052 | 89.034
2 | 0.588 | 0.0062 | -0.053 | 94.875
2.5 | 0.649 | 0.00645 | -0.055 | 100.605
3 | 0.709 | 0.00677 | -0.056 | 104.737
3.5 | 0.769 | 0.00705 | -0.057 | 109.158
4 | 0.829 | 0.0073 | -0.059 | 113.531
4.5 | 0.889 | 0.00753 | -0.06 | 117.98
5 | 0.948 | 0.00786 | -0.061 | 120.571
5.5 | 1.007 | 0.00818 | -0.062 | 123.071
6 | 1.063 | 0.00864 | -0.064 | 123.046
6.5 | 1.117 | 0.01092 | -0.065 | 102.314
7 | 1.171 | 0.01144 | -0.066 | 102.406
7.5 | 1.224 | 0.01195 | -0.067 | 102.424
8 | 1.274 | 0.01246 | -0.068 | 102.297
8.5 | 1.323 | 0.01297 | -0.07 | 101.942
9 | 1.369 | 0.01355 | -0.071 | 101.037
9.5 | 1.412 | 0.01414 | -0.072 | 99.85
10 | 1.453 | 0.01481 | -0.073 | 98.076
10.5 | 1.491 | 0.01548 | -0.074 | 96.303
11 | 1.525 | 0.01624 | -0.076 | 93.912
11.5 | 1.557 | 0.01701 | -0.077 | 91.534
12 | 1.584 | 0.01784 | -0.078 | 88.799
12.5 | 1.609 | 0.01874 | -0.079 | 85.846
13 | 1.627 | 0.01963 | -0.08 | 82.875
13.5 | 1.639 | 0.02064 | -0.081 | 79.391
14 | 1.646 | 0.02163 | -0.082 | 76.105
14.5 | 1.649 | 0.02288 | -0.083 | 72.061
15 | 1.647 | 0.02402 | -0.084 | 68.577
15.5 | 1.641 | 0.02528 | -0.086 | 64.933
16 | 1.631 | 0.02673 | -0.087 | 61.019
16.5 | 1.617 | 0.028 | -0.088 | 57.766
17 | 1.599 | 0.0296 | -0.089 | 54.034
17.5 | 1.578 | 0.03147 | -0.089 | 50.13
18 | 1.553 | 0.03316 | -0.09 | 46.834
18.5 | 1.521 | 0.03527 | -0.091 | 43.125
19 | 1.485 | 0.03817 | -0.092 | 38.894
19.5 | 1.448 | 0.03994 | -0.093 | 36.263

## 122. Re 14M Mach 0.00 (2)
BIGFOIL.COM POLAR EXPORT
NACA66-519 a=0.2
NACA66-519 a=0.2 |  |  |  | Cl Max: | 1.616 | at alpha= | 19 | deg
XFOIL ncrit=9 |  |  |  | L/D Max: | 152.326 | at alpha= | 3.5 | deg
Re: | 14000000 |  |  | Cd Min: | 0.04876 | at alpha= | 19 | deg
Mach: | 0 |  |  | Cl=0 at alpha= | -3.1594 | deg
|  |  |  | @ Cl=0.1, Cd= | 0.0053615
|  |  |  | @ Cl=0.4, Cd= | 0.0035597
|  |  |  | @ Cl=0.6, Cd= | 0.0041714
alpha (deg) | Cl | Cd | Cm | Cl/Cd
-20 | -1.3637 | 0.0288 | -0.0953 | -47.3507
-19.5 | -1.3477 | 0.02654 | -0.0932 | -50.78
-19 | -1.3349 | 0.02418 | -0.0905 | -55.2068
-18.5 | -1.31 | 0.02268 | -0.0885 | -57.7601
-18 | -1.2843 | 0.02121 | -0.0865 | -60.5516
-17.5 | -1.2562 | 0.01989 | -0.0844 | -63.1574
-17 | -1.225 | 0.01882 | -0.0825 | -65.0903
-16.5 | -1.1942 | 0.0177 | -0.0805 | -67.4689
-16 | -1.1601 | 0.01675 | -0.0786 | -69.2597
-15.5 | -1.1261 | 0.01582 | -0.0767 | -71.182
-15 | -1.0886 | 0.01502 | -0.0751 | -72.4767
-13 | -0.9323 | 0.01228 | -0.0686 | -75.9202
-12.5 | -0.8918 | 0.01164 | -0.067 | -76.6151
-12 | -0.8497 | 0.01113 | -0.0655 | -76.3432
-11.5 | -0.8087 | 0.01051 | -0.0638 | -76.9458
-11 | -0.7654 | 0.01006 | -0.0624 | -76.0835
-10.5 | -0.7251 | 0.00948 | -0.0604 | -76.4873
-10 | -0.6961 | 0.00851 | -0.0563 | -81.7979
-9.5 | -0.6533 | 0.00816 | -0.0545 | -80.0613
-9 | -0.6124 | 0.00783 | -0.0522 | -78.212
-8.5 | -0.5741 | 0.00759 | -0.0493 | -75.639
-8 | -0.5253 | 0.00735 | -0.0485 | -71.4694
-7.5 | -0.4746 | 0.00714 | -0.0481 | -66.4706
-7 | -0.4227 | 0.00693 | -0.0479 | -60.9957
-6.5 | -0.3705 | 0.00669 | -0.0478 | -55.3812
-6 | -0.317 | 0.00647 | -0.0479 | -48.9954
-5.5 | -0.2623 | 0.0063 | -0.0483 | -41.6349
-5 | -0.207 | 0.00614 | -0.0487 | -33.7134
-4.5 | -0.1518 | 0.00597 | -0.0492 | -25.4271
-4 | -0.096 | 0.00582 | -0.0498 | -16.4948
-3.5 | -0.0391 | 0.00568 | -0.0506 | -6.8838
-3 | 0.0183 | 0.00554 | -0.0516 | 3.3032
-2.5 | 0.0754 | 0.0054 | -0.0524 | 13.963
-2 | 0.1329 | 0.00531 | -0.0534 | 25.0282
-1.5 | 0.1906 | 0.00521 | -0.0544 | 36.5835
-1 | 0.2483 | 0.00512 | -0.0555 | 48.4961
-0.5 | 0.3037 | 0.00499 | -0.0561 | 60.8617
0 | 0.3564 | 0.0049 | -0.0562 | 72.7347
0.5 | 0.3915 | 0.00354 | -0.0536 | 110.5932
1 | 0.4476 | 0.00367 | -0.0544 | 121.9619
1.5 | 0.5036 | 0.00384 | -0.0551 | 131.1458
2 | 0.5601 | 0.00401 | -0.056 | 139.6758
2.5 | 0.6145 | 0.00423 | -0.0565 | 145.2719
3 | 0.669 | 0.00445 | -0.0571 | 150.3371
3.5 | 0.7205 | 0.00473 | -0.057 | 152.3256
4 | 0.7655 | 0.00515 | -0.0557 | 148.6408
4.5 | 0.7954 | 0.0058 | -0.0514 | 137.1379
5 | 0.8072 | 0.00634 | -0.0432 | 127.3186
5.5 | 0.8296 | 0.007 | -0.0377 | 118.5143
6 | 0.8487 | 0.00787 | -0.032 | 107.8399
6.5 | 0.8609 | 0.00909 | -0.0254 | 94.7085
7 | 0.8811 | 0.01021 | -0.0205 | 86.2977
7.5 | 0.897 | 0.01158 | -0.0151 | 77.4611
8 | 0.9223 | 0.01271 | -0.0115 | 72.5649
8.5 | 0.946 | 0.01393 | -0.0077 | 67.911
9 | 0.9798 | 0.01484 | -0.0057 | 66.0243
9.5 | 1.0157 | 0.0157 | -0.004 | 64.6943
10.5 | 1.0854 | 0.01761 | -0.0007 | 61.6354
11 | 1.1195 | 0.01863 | 0.0008 | 60.0913
11.5 | 1.1551 | 0.01964 | 0.0021 | 58.8136
12 | 1.1867 | 0.02084 | 0.0038 | 56.9434
12.5 | 1.221 | 0.02195 | 0.0051 | 55.6264
13 | 1.2517 | 0.02328 | 0.0067 | 53.7672
13.5 | 1.2853 | 0.02449 | 0.0078 | 52.4826
14 | 1.3119 | 0.02613 | 0.0095 | 50.2067
14.5 | 1.3439 | 0.02749 | 0.0106 | 48.8869
15 | 1.3704 | 0.02923 | 0.0121 | 46.8833
16 | 1.4225 | 0.03291 | 0.0147 | 43.2239
16.5 | 1.4507 | 0.03466 | 0.0156 | 41.8552
17 | 1.472 | 0.03695 | 0.017 | 39.8376
17.5 | 1.4931 | 0.03927 | 0.0182 | 38.0214
18 | 1.5158 | 0.04139 | 0.0193 | 36.6224
18.5 | 1.5514 | 0.04452 | 0.0162 | 34.8473
19 | 1.616 | 0.04876 | 0.0058 | 33.1419

## 123. Re 14M Mach 0.10 (1)
BIGFOIL.COM POLAR EXPORT
NACA66-519 a=0.2
NACA66-519 a=0.2 |  |  |  | Cl Max: | 1.638 | at alpha= | 14 | deg
JavaFoil+Calcfoil stall+Eppler ext transition |  |  |  | L/D Max: | 122.954 | at alpha= | 5.5 | deg
Re: | 14000000 |  |  | Cd Min: | 0.00527 | at alpha= | 0 | deg
Mach: | 0.1 |  |  | Cl=0 at alpha= | -2.7619 | deg
|  |  |  | @ Cl=0.1, Cd= | 0.007103
|  |  |  | @ Cl=0.4, Cd= | 0.0054703
|  |  |  | @ Cl=0.6, Cd= | 0.0062528
alpha (deg) | Cl | Cd | Cm | Cl/Cd
-16.5 | -0.745 | 0.11483 | -0.004 | -6.488
-16 | -0.758 | 0.10897 | -0.005 | -6.955
-15.5 | -0.769 | 0.10239 | -0.006 | -7.507
-15 | -0.775 | 0.09818 | -0.006 | -7.898
-14.5 | -0.781 | 0.09241 | -0.007 | -8.447
-14 | -0.783 | 0.0868 | -0.008 | -9.016
-13.5 | -0.782 | 0.08085 | -0.009 | -9.67
-13 | -0.783 | 0.07101 | -0.01 | -11.026
-12.5 | -0.785 | 0.05979 | -0.012 | -13.124
-12 | -0.772 | 0.05557 | -0.013 | -13.898
-11.5 | -0.875 | 0.01276 | -0.019 | -68.535
-11 | -0.854 | 0.01161 | -0.02 | -73.611
-10.5 | -0.828 | 0.01063 | -0.021 | -77.903
-10 | -0.795 | 0.01012 | -0.022 | -78.527
-9.5 | -0.757 | 0.00966 | -0.024 | -78.34
-9 | -0.715 | 0.00923 | -0.025 | -77.414
-8.5 | -0.668 | 0.00886 | -0.026 | -75.468
-8 | -0.617 | 0.00845 | -0.028 | -73.029
-7.5 | -0.564 | 0.0081 | -0.029 | -69.732
-7 | -0.51 | 0.00737 | -0.03 | -69.166
-6.5 | -0.454 | 0.00718 | -0.031 | -63.202
-6 | -0.396 | 0.0064 | -0.033 | -61.836
-5.5 | -0.338 | 0.007 | -0.034 | -48.296
-5 | -0.277 | 0.00678 | -0.036 | -40.938
-4.5 | -0.216 | 0.00697 | -0.037 | -31.048
-4 | -0.154 | 0.00694 | -0.038 | -22.246
-3.5 | -0.092 | 0.00698 | -0.04 | -13.219
-3 | -0.03 | 0.00694 | -0.041 | -4.287
-2.5 | 0.033 | 0.00699 | -0.042 | 4.724
-2 | 0.096 | 0.00711 | -0.044 | 13.512
-1.5 | 0.159 | 0.007 | -0.045 | 22.738
-1 | 0.223 | 0.00703 | -0.046 | 31.732
-0.5 | 0.286 | 0.00712 | -0.047 | 40.225
0 | 0.346 | 0.00527 | -0.049 | 65.729
0.5 | 0.408 | 0.0055 | -0.05 | 74.247
1 | 0.47 | 0.0057 | -0.051 | 82.473
1.5 | 0.53 | 0.00596 | -0.052 | 88.84
2 | 0.591 | 0.00621 | -0.054 | 95.079
2.5 | 0.652 | 0.0065 | -0.055 | 100.241
3 | 0.712 | 0.00682 | -0.056 | 104.392
3.5 | 0.773 | 0.00707 | -0.058 | 109.236
4 | 0.833 | 0.00734 | -0.059 | 113.55
4.5 | 0.893 | 0.0076 | -0.06 | 117.564
5 | 0.953 | 0.00793 | -0.061 | 120.136
5.5 | 1.011 | 0.00823 | -0.063 | 122.954
6 | 1.068 | 0.00872 | -0.064 | 122.5
6.5 | 1.122 | 0.011 | -0.065 | 101.966
7 | 1.176 | 0.01155 | -0.066 | 101.893
7.5 | 1.229 | 0.01205 | -0.067 | 101.963
8 | 1.279 | 0.01257 | -0.069 | 101.772
8.5 | 1.328 | 0.0131 | -0.07 | 101.348
9 | 1.373 | 0.0137 | -0.071 | 100.229
9.5 | 1.417 | 0.01431 | -0.072 | 98.988
10 | 1.457 | 0.015 | -0.074 | 97.12
10.5 | 1.494 | 0.01566 | -0.075 | 95.409
11 | 1.528 | 0.0164 | -0.076 | 93.155
11.5 | 1.558 | 0.0173 | -0.077 | 90.068
12 | 1.584 | 0.01819 | -0.078 | 87.093
12.5 | 1.607 | 0.01903 | -0.079 | 84.481
13 | 1.623 | 0.01991 | -0.081 | 81.517
13.5 | 1.633 | 0.02097 | -0.082 | 77.891
14 | 1.638 | 0.02201 | -0.083 | 74.418
14.5 | 1.638 | 0.0233 | -0.084 | 70.287
15 | 1.633 | 0.02449 | -0.085 | 66.683
15.5 | 1.623 | 0.02582 | -0.086 | 62.878
16 | 1.609 | 0.02714 | -0.087 | 59.298
16.5 | 1.591 | 0.02857 | -0.088 | 55.668
17 | 1.568 | 0.03036 | -0.089 | 51.656
17.5 | 1.541 | 0.03265 | -0.09 | 47.205
18 | 1.512 | 0.03446 | -0.091 | 43.859
18.5 | 1.474 | 0.0363 | -0.092 | 40.614
19 | 1.434 | 0.03875 | -0.092 | 37

## 124. Re 14M Mach 0.10 (2)
BIGFOIL.COM POLAR EXPORT
NACA66-519 a=0.2
NACA66-519 a=0.2 |  |  |  | Cl Max: | 1.6102 | at alpha= | 19 | deg
XFOIL ncrit=9 |  |  |  | L/D Max: | 152.484 | at alpha= | 3.5 | deg
Re: | 14000000 |  |  | Cd Min: | 0.05044 | at alpha= | 19 | deg
Mach: | 0.1 |  |  | Cl=0 at alpha= | -3.1672 | deg
|  |  |  | @ Cl=0.1, Cd= | 0.0053698
|  |  |  | @ Cl=0.4, Cd= | 0.0035626
|  |  |  | @ Cl=0.6, Cd= | 0.0041673
alpha (deg) | Cl | Cd | Cm | Cl/Cd
-20 | -1.3494 | 0.03112 | -0.1005 | -43.3612
-19.5 | -1.3371 | 0.02847 | -0.0983 | -46.9652
-19 | -1.3277 | 0.02575 | -0.0954 | -51.5612
-18.5 | -1.3037 | 0.02409 | -0.0933 | -54.1179
-18 | -1.2811 | 0.02235 | -0.0909 | -57.3199
-17.5 | -1.258 | 0.02069 | -0.0883 | -60.8023
-17 | -1.2273 | 0.01949 | -0.0862 | -62.9708
-16.5 | -1.1964 | 0.0183 | -0.084 | -65.377
-16 | -1.1636 | 0.01725 | -0.0819 | -67.4551
-15.5 | -1.1288 | 0.01627 | -0.0799 | -69.3792
-15 | -1.0921 | 0.01539 | -0.078 | -70.9617
-14.5 | -1.0541 | 0.01461 | -0.0761 | -72.1492
-14 | -1.0149 | 0.01386 | -0.0744 | -73.2251
-13.5 | -0.9753 | 0.01317 | -0.0726 | -74.0547
-13 | -0.9344 | 0.01251 | -0.071 | -74.6922
-12.5 | -0.8938 | 0.01185 | -0.0692 | -75.4262
-12 | -0.8507 | 0.01132 | -0.0677 | -75.1502
-11.5 | -0.8096 | 0.01068 | -0.0659 | -75.8052
-11 | -0.7659 | 0.0102 | -0.0644 | -75.0882
-10.5 | -0.7241 | 0.00964 | -0.0625 | -75.1141
-10 | -0.6956 | 0.0086 | -0.0583 | -80.8837
-9.5 | -0.6522 | 0.00824 | -0.0565 | -79.1505
-9 | -0.6098 | 0.0079 | -0.0544 | -77.1899
-8.5 | -0.5715 | 0.00761 | -0.0513 | -75.0986
-8 | -0.526 | 0.00739 | -0.0497 | -71.1773
-7.5 | -0.4753 | 0.00717 | -0.0491 | -66.2901
-7 | -0.4232 | 0.00696 | -0.0489 | -60.8046
-6.5 | -0.3709 | 0.00672 | -0.0486 | -55.1935
-6 | -0.3175 | 0.00649 | -0.0486 | -48.9214
-5.5 | -0.2626 | 0.00631 | -0.0489 | -41.6165
-5 | -0.2071 | 0.00615 | -0.0494 | -33.6748
-4.5 | -0.1515 | 0.00599 | -0.0498 | -25.2922
-4 | -0.0955 | 0.00584 | -0.0504 | -16.3527
-3.5 | -0.0384 | 0.00569 | -0.0511 | -6.7487
-3 | 0.0193 | 0.00555 | -0.052 | 3.4775
-2.5 | 0.0768 | 0.00541 | -0.0529 | 14.1959
-2 | 0.1345 | 0.00531 | -0.0539 | 25.3296
-1.5 | 0.1926 | 0.00521 | -0.0549 | 36.9674
-1 | 0.2506 | 0.00512 | -0.0559 | 48.9453
-0.5 | 0.3063 | 0.005 | -0.0565 | 61.26
0 | 0.3592 | 0.0049 | -0.0567 | 73.3061
0.5 | 0.3941 | 0.00355 | -0.0539 | 111.0141
1 | 0.4504 | 0.00367 | -0.0547 | 122.7248
1.5 | 0.5067 | 0.00385 | -0.0554 | 131.6104
2 | 0.5635 | 0.00402 | -0.0563 | 140.1741
2.5 | 0.618 | 0.00424 | -0.0568 | 145.7547
3 | 0.6727 | 0.00446 | -0.0573 | 150.8296
3.5 | 0.7243 | 0.00475 | -0.0572 | 152.4842
4 | 0.7696 | 0.00516 | -0.0558 | 149.1473
4.5 | 0.7986 | 0.0058 | -0.0512 | 137.6897
5 | 0.8068 | 0.0064 | -0.0423 | 126.0625
5.5 | 0.8294 | 0.00708 | -0.0368 | 117.1469
6 | 0.8487 | 0.00799 | -0.0311 | 106.2203
6.5 | 0.8619 | 0.0092 | -0.0247 | 93.6848
7 | 0.8806 | 0.0104 | -0.0195 | 84.6731
7.5 | 0.897 | 0.01177 | -0.0142 | 76.2107
8.5 | 0.9437 | 0.01427 | -0.0065 | 66.1317
9 | 0.9799 | 0.0151 | -0.0047 | 64.894
9.5 | 1.014 | 0.01608 | -0.0027 | 63.0597
10 | 1.0506 | 0.01699 | -0.0012 | 61.8364
10.5 | 1.084 | 0.01805 | 0.0006 | 60.0554
11 | 1.1205 | 0.01899 | 0.002 | 59.0047
11.5 | 1.1535 | 0.02017 | 0.0036 | 57.1889
12 | 1.1879 | 0.02127 | 0.005 | 55.8486
12.5 | 1.2193 | 0.02259 | 0.0067 | 53.9752
13 | 1.2534 | 0.02378 | 0.0079 | 52.7082
13.5 | 1.2836 | 0.02524 | 0.0094 | 50.8558
14 | 1.3135 | 0.02672 | 0.0109 | 49.1579
14.5 | 1.3419 | 0.02838 | 0.0124 | 47.2833
15 | 1.3726 | 0.0299 | 0.0135 | 45.9064
15.5 | 1.3992 | 0.03177 | 0.0149 | 44.0415
16 | 1.4239 | 0.03375 | 0.0163 | 42.1896
16.5 | 1.449 | 0.03583 | 0.0175 | 40.441
17 | 1.4735 | 0.03796 | 0.0187 | 38.8172
17.5 | 1.4944 | 0.04037 | 0.0199 | 37.0176
18 | 1.5123 | 0.04302 | 0.0213 | 35.1534
18.5 | 1.5474 | 0.0459 | 0.0189 | 33.7124
19 | 1.6102 | 0.05044 | 0.0086 | 31.9231

## 125. Re 14M Mach 0.25 (1)
BIGFOIL.COM POLAR EXPORT
NACA66-519 a=0.2
NACA66-519 a=0.2 |  |  |  | Cl Max: | 1.588 | at alpha= | 13 | deg
JavaFoil+Calcfoil stall+Eppler ext transition |  |  |  | L/D Max: | 120.688 | at alpha= | 5.5 | deg
Re: | 14000000 |  |  | Cd Min: | 0.00537 | at alpha= | 0 | deg
Mach: | 0.25 |  |  | Cl=0 at alpha= | -2.7615 | deg
|  |  |  | @ Cl=0.1, Cd= | 0.0070708
|  |  |  | @ Cl=0.4, Cd= | 0.0055528
|  |  |  | @ Cl=0.6, Cd= | 0.0063824
alpha (deg) | Cl | Cd | Cm | Cl/Cd
-15.5 | -0.552 | 0.11238 | -0.005 | -4.912
-15 | -0.59 | 0.10646 | -0.006 | -5.544
-14.5 | -0.624 | 0.09961 | -0.006 | -6.262
-14 | -0.651 | 0.09426 | -0.007 | -6.91
-13.5 | -0.673 | 0.08926 | -0.008 | -7.539
-13 | -0.689 | 0.08334 | -0.009 | -8.264
-12.5 | -0.698 | 0.07802 | -0.009 | -8.951
-12 | -0.704 | 0.07057 | -0.011 | -9.982
-11.5 | -0.7 | 0.06705 | -0.011 | -10.442
-11 | -0.694 | 0.06029 | -0.013 | -11.516
-10.5 | -0.802 | 0.01252 | -0.021 | -64.09
-10 | -0.785 | 0.01088 | -0.023 | -72.165
-9.5 | -0.755 | 0.01023 | -0.024 | -73.852
-9 | -0.718 | 0.00978 | -0.026 | -73.4
-8.5 | -0.675 | 0.00926 | -0.027 | -72.944
-8 | -0.626 | 0.00884 | -0.028 | -70.8
-7.5 | -0.574 | 0.00842 | -0.03 | -68.12
-7 | -0.519 | 0.0076 | -0.031 | -68.394
-6.5 | -0.463 | 0.00738 | -0.032 | -62.708
-6 | -0.404 | 0.00717 | -0.034 | -56.388
-5.5 | -0.345 | 0.00697 | -0.035 | -49.458
-5 | -0.283 | 0.00618 | -0.036 | -45.843
-4.5 | -0.222 | 0.0072 | -0.038 | -30.806
-4 | -0.159 | 0.00713 | -0.039 | -22.244
-3.5 | -0.095 | 0.00712 | -0.041 | -13.305
-3 | -0.031 | 0.00711 | -0.042 | -4.299
-2.5 | 0.034 | 0.00711 | -0.043 | 4.774
-2 | 0.099 | 0.00707 | -0.045 | 13.956
-1.5 | 0.164 | 0.00712 | -0.046 | 22.972
-1 | 0.229 | 0.00714 | -0.047 | 32.093
-0.5 | 0.294 | 0.00724 | -0.048 | 40.629
0 | 0.355 | 0.00537 | -0.05 | 66.106
0.5 | 0.419 | 0.00563 | -0.051 | 74.358
1 | 0.483 | 0.00586 | -0.052 | 82.315
1.5 | 0.543 | 0.00612 | -0.054 | 88.776
2 | 0.606 | 0.00641 | -0.055 | 94.448
2.5 | 0.668 | 0.00671 | -0.056 | 99.525
3 | 0.73 | 0.00705 | -0.058 | 103.66
3.5 | 0.792 | 0.00734 | -0.059 | 107.893
4 | 0.854 | 0.00762 | -0.06 | 112.127
4.5 | 0.916 | 0.00788 | -0.062 | 116.212
5 | 0.977 | 0.00824 | -0.063 | 118.51
5.5 | 1.037 | 0.00859 | -0.064 | 120.688
6 | 1.095 | 0.0091 | -0.066 | 120.319
6.5 | 1.149 | 0.01156 | -0.067 | 99.394
7 | 1.204 | 0.01213 | -0.068 | 99.248
7.5 | 1.257 | 0.01271 | -0.069 | 98.885
8 | 1.307 | 0.01331 | -0.07 | 98.216
8.5 | 1.354 | 0.01387 | -0.072 | 97.628
9 | 1.399 | 0.01454 | -0.073 | 96.172
9.5 | 1.439 | 0.01523 | -0.074 | 94.493
10 | 1.476 | 0.01601 | -0.075 | 92.184
10.5 | 1.509 | 0.01677 | -0.077 | 89.977
11 | 1.536 | 0.01768 | -0.078 | 86.9
11.5 | 1.559 | 0.01867 | -0.079 | 83.507
12 | 1.576 | 0.0197 | -0.08 | 79.974
12.5 | 1.587 | 0.0207 | -0.081 | 76.685
13 | 1.588 | 0.02186 | -0.082 | 72.647
13.5 | 1.58 | 0.0232 | -0.084 | 68.083
14 | 1.563 | 0.02449 | -0.085 | 63.831
14.5 | 1.539 | 0.02583 | -0.086 | 59.586
15 | 1.506 | 0.02755 | -0.087 | 54.661
15.5 | 1.465 | 0.02932 | -0.088 | 49.966
16 | 1.416 | 0.03127 | -0.089 | 45.291
16.5 | 1.36 | 0.03366 | -0.09 | 40.399
17 | 1.296 | 0.03684 | -0.091 | 35.173
17.5 | 1.225 | 0.04019 | -0.091 | 30.486
18 | 1.148 | 0.04476 | -0.092 | 25.65

## 126. Re 14M Mach 0.25 (2)
BIGFOIL.COM POLAR EXPORT
NACA66-519 a=0.2
NACA66-519 a=0.2 |  |  |  | Cl Max: | 1.6154 | at alpha= | 19.5 | deg
XFOIL ncrit=9 |  |  |  | L/D Max: | 153.74 | at alpha= | 3.5 | deg
Re: | 14000000 |  |  | Cd Min: | 0.06844 | at alpha= | -20 | deg
Mach: | 0.25 |  |  | Cl=0 at alpha= | -3.2145 | deg
|  |  |  | @ Cl=0.1, Cd= | 0.0054314
|  |  |  | @ Cl=0.4, Cd= | 0.0037387
|  |  |  | @ Cl=0.6, Cd= | 0.0041654
alpha (deg) | Cl | Cd | Cm | Cl/Cd
-20 | -1.0512 | 0.06844 | -0.1117 | -15.3594
-19.5 | -1.1148 | 0.05428 | -0.1192 | -20.538
-19 | -1.1561 | 0.04509 | -0.1209 | -25.6398
-18.5 | -1.1776 | 0.03876 | -0.1198 | -30.3818
-18 | -1.1944 | 0.03346 | -0.1172 | -35.6964
-17.5 | -1.2035 | 0.0291 | -0.1135 | -41.3574
-17 | -1.1993 | 0.02586 | -0.1095 | -46.3766
-16.5 | -1.1813 | 0.02356 | -0.106 | -50.1401
-16 | -1.1581 | 0.0216 | -0.1024 | -53.6157
-15.5 | -1.1328 | 0.01975 | -0.0988 | -57.357
-15 | -1.1018 | 0.01821 | -0.0954 | -60.5052
-14.5 | -1.0674 | 0.01688 | -0.0923 | -63.2346
-14 | -1.0303 | 0.01575 | -0.0893 | -65.4159
-13.5 | -0.9897 | 0.01477 | -0.0867 | -67.0074
-13 | -0.9485 | 0.01386 | -0.0841 | -68.4343
-12.5 | -0.9049 | 0.01307 | -0.0818 | -69.2349
-12 | -0.8598 | 0.01239 | -0.0797 | -69.3947
-11.5 | -0.8155 | 0.01165 | -0.0774 | -70
-11 | -0.77 | 0.01101 | -0.0753 | -69.9364
-10.5 | -0.7257 | 0.01035 | -0.0731 | -70.1159
-10 | -0.6804 | 0.00977 | -0.0709 | -69.6418
-9.5 | -0.6387 | 0.0091 | -0.0682 | -70.1868
-9 | -0.6026 | 0.00833 | -0.0645 | -72.3409
-8.5 | -0.5566 | 0.00796 | -0.0623 | -69.9246
-8 | -0.5136 | 0.00758 | -0.0596 | -67.7573
-7.5 | -0.4716 | 0.00732 | -0.0566 | -64.4262
-7 | -0.4242 | 0.00712 | -0.0546 | -59.5787
-6.5 | -0.3716 | 0.00687 | -0.0537 | -54.0902
-6 | -0.3182 | 0.00662 | -0.0531 | -48.0665
-5.5 | -0.2628 | 0.00641 | -0.0529 | -40.9984
-5 | -0.2063 | 0.00624 | -0.053 | -33.0609
-4.5 | -0.1493 | 0.00608 | -0.0532 | -24.5559
-4 | -0.0922 | 0.00591 | -0.0535 | -15.6007
-3.5 | -0.0338 | 0.00574 | -0.054 | -5.8885
-3 | 0.0254 | 0.0056 | -0.0548 | 4.5357
-2.5 | 0.0846 | 0.00546 | -0.0556 | 15.4945
-2 | 0.1438 | 0.00535 | -0.0564 | 26.8785
-1.5 | 0.2036 | 0.00526 | -0.0574 | 38.7072
-1 | 0.2636 | 0.00515 | -0.0585 | 51.1845
-0.5 | 0.3212 | 0.00504 | -0.0591 | 63.7302
0.5 | 0.4084 | 0.0036 | -0.0557 | 113.4444
1 | 0.4662 | 0.00371 | -0.0564 | 125.6604
1.5 | 0.5235 | 0.00391 | -0.0571 | 133.8875
2 | 0.5818 | 0.00409 | -0.0579 | 142.2494
2.5 | 0.6373 | 0.00432 | -0.0581 | 147.5231
3 | 0.6925 | 0.00455 | -0.0583 | 152.1978
3.5 | 0.7441 | 0.00484 | -0.0578 | 153.7397
4 | 0.7881 | 0.00524 | -0.0557 | 150.4008
4.5 | 0.8018 | 0.0058 | -0.0474 | 138.2414
5 | 0.8112 | 0.00668 | -0.0389 | 121.4371
5.5 | 0.8325 | 0.00756 | -0.0331 | 110.119
6 | 0.8534 | 0.00858 | -0.0275 | 99.4639
6.5 | 0.8679 | 0.00989 | -0.0212 | 87.7553
7 | 0.8849 | 0.01124 | -0.0156 | 78.7278
7.5 | 0.8954 | 0.01292 | -0.0093 | 69.3034
8 | 0.9179 | 0.01433 | -0.005 | 64.0544
8.5 | 0.9399 | 0.01584 | -0.0009 | 59.3371
9 | 0.9755 | 0.01688 | 0.0012 | 57.7903
9.5 | 1.0124 | 0.01791 | 0.0031 | 56.5271
10 | 1.0479 | 0.01904 | 0.005 | 55.0368
10.5 | 1.0845 | 0.02017 | 0.0067 | 53.768
11 | 1.1202 | 0.02136 | 0.0085 | 52.4438
11.5 | 1.1554 | 0.02263 | 0.0102 | 51.0561
12 | 1.1882 | 0.02407 | 0.0121 | 49.3644
12.5 | 1.2234 | 0.02541 | 0.0136 | 48.1464
13 | 1.2549 | 0.02703 | 0.0154 | 46.4262
13.5 | 1.2869 | 0.02864 | 0.0171 | 44.9337
14 | 1.3151 | 0.03057 | 0.019 | 43.0193
14.5 | 1.3476 | 0.03227 | 0.0204 | 41.7601
15 | 1.3743 | 0.03443 | 0.0221 | 39.9158
15.5 | 1.4025 | 0.03652 | 0.0236 | 38.4036
16 | 1.4241 | 0.03921 | 0.0253 | 36.3198
16.5 | 1.4477 | 0.04183 | 0.0267 | 34.6091
17 | 1.4702 | 0.0446 | 0.028 | 32.9641
17.5 | 1.4922 | 0.04751 | 0.0292 | 31.4081
18 | 1.5032 | 0.05136 | 0.0306 | 29.2679
19 | 1.5665 | 0.06034 | 0.024 | 25.9612
19.5 | 1.6154 | 0.06646 | 0.0153 | 24.3063

## 127. Re 14M Mach 0.50 (1)
BIGFOIL.COM POLAR EXPORT
NACA66-519 a=0.2
NACA66-519 a=0.2 |  |  |  | Cl Max: | 1.447 | at alpha= | 9 | deg
JavaFoil+Calcfoil stall+Eppler ext transition |  |  |  | L/D Max: | 110.135 | at alpha= | 5.5 | deg
Re: | 14000000 |  |  | Cd Min: | 0.00604 | at alpha= | 0 | deg
Mach: | 0.5 |  |  | Cl=0 at alpha= | -2.7639 | deg
|  |  |  | @ Cl=0.1, Cd= | 0.0075424
|  |  |  | @ Cl=0.4, Cd= | 0.0060645
|  |  |  | @ Cl=0.6, Cd= | 0.0069603
alpha (deg) | Cl | Cd | Cm | Cl/Cd
-20 | -0.986 | 0.1682 | 0 | -5.862
-19.5 | -0.957 | 0.16169 | -0.001 | -5.92
-19 | -0.928 | 0.15507 | -0.002 | -5.985
-18.5 | -0.903 | 0.13925 | -0.002 | -6.488
-18 | -0.875 | 0.13237 | -0.003 | -6.609
-17.5 | -0.845 | 0.12794 | -0.004 | -6.604
-17 | -0.816 | 0.12388 | -0.004 | -6.588
-16.5 | -0.788 | 0.11451 | -0.005 | -6.885
-16 | -0.76 | 0.11483 | -0.006 | -6.619
-15.5 | -0.733 | 0.10464 | -0.007 | -7.007
-15 | -0.703 | 0.10086 | -0.007 | -6.971
-14.5 | -0.678 | 0.09195 | -0.008 | -7.368
-14 | -0.653 | 0.08227 | -0.01 | -7.941
-13.5 | -0.719 | 0.02226 | -0.015 | -32.28
-13 | -0.7 | 0.01678 | -0.017 | -41.719
-12.5 | -0.67 | 0.01495 | -0.019 | -44.852
-12 | -0.529 | 0.08081 | -0.01 | -6.546
-11.5 | -0.501 | 0.07358 | -0.011 | -6.808
-11 | -0.474 | 0.067 | -0.013 | -7.073
-10.5 | -0.445 | 0.06307 | -0.014 | -7.063
-10 | -0.499 | 0.01287 | -0.025 | -38.758
-9.5 | -0.386 | 0.06144 | -0.014 | -6.291
-9 | -0.357 | 0.07269 | -0.014 | -4.911
-8.5 | -0.328 | 0.06178 | -0.014 | -5.314
-8 | -0.475 | 0.05214 | -0.016 | -9.107
-7.5 | -0.47 | 0.046 | -0.018 | -10.214
-7 | -0.535 | 0.00976 | -0.034 | -54.771
-6.5 | -0.49 | 0.00909 | -0.036 | -53.904
-6 | -0.435 | 0.00809 | -0.037 | -53.773
-5.5 | -0.375 | 0.00783 | -0.039 | -47.833
-5 | -0.31 | 0.00755 | -0.04 | -41.047
-4.5 | -0.243 | 0.00729 | -0.042 | -33.297
-4 | -0.174 | 0.00762 | -0.043 | -22.876
-3.5 | -0.105 | 0.00756 | -0.045 | -13.816
-3 | -0.034 | 0.00755 | -0.046 | -4.48
-2.5 | 0.038 | 0.00749 | -0.048 | 5.016
-2 | 0.109 | 0.00755 | -0.049 | 14.503
-1.5 | 0.182 | 0.0076 | -0.051 | 23.935
-1 | 0.255 | 0.00711 | -0.052 | 35.888
-0.5 | 0.328 | 0.00753 | -0.054 | 43.608
0 | 0.394 | 0.00604 | -0.055 | 65.308
0.5 | 0.465 | 0.00633 | -0.057 | 73.533
1 | 0.536 | 0.00665 | -0.058 | 80.626
1.5 | 0.602 | 0.00697 | -0.06 | 86.342
2 | 0.671 | 0.00733 | -0.061 | 91.549
2.5 | 0.741 | 0.00779 | -0.063 | 95.051
3 | 0.809 | 0.00822 | -0.064 | 98.383
3.5 | 0.878 | 0.00858 | -0.065 | 102.285
4 | 0.946 | 0.00897 | -0.067 | 105.459
4.5 | 1.013 | 0.00941 | -0.068 | 107.669
5 | 1.08 | 0.00985 | -0.07 | 109.694
5.5 | 1.146 | 0.0104 | -0.071 | 110.135
6 | 1.204 | 0.01365 | -0.072 | 88.221
6.5 | 1.263 | 0.01445 | -0.074 | 87.407
7 | 1.318 | 0.01525 | -0.075 | 86.463
7.5 | 1.367 | 0.01619 | -0.077 | 84.448
8 | 1.407 | 0.01716 | -0.078 | 82.022
8.5 | 1.436 | 0.01825 | -0.079 | 78.668
9 | 1.447 | 0.01945 | -0.081 | 74.392
9.5 | 1.429 | 0.02099 | -0.082 | 68.102
10 | 1.35 | 0.0229 | -0.083 | 58.942
10.5 | 0.891 | 0.02523 | -0.085 | 35.309
11 | 0.921 | 0.028 | -0.086 | 32.908
11.5 | 0.954 | 0.0279 | -0.087 | 34.189
12 | 0.984 | 0.03074 | -0.088 | 32.01
12.5 | 1.009 | 0.03555 | -0.089 | 28.384
13 | 1.047 | 0.03291 | -0.091 | 31.803
13.5 | 1.075 | 0.03628 | -0.092 | 29.637
14 | 1.101 | 0.04154 | -0.093 | 26.512

## 128. Re 14M Mach 0.50 (2)
BIGFOIL.COM POLAR EXPORT
NACA66-519 a=0.2
NACA66-519 a=0.2 |  |  |  | Cl Max: | 1.3303 | at alpha= | 15 | deg
XFOIL ncrit=9 |  |  |  | L/D Max: | 145.634 | at alpha= | 2.5 | deg
Re: | 14000000 |  |  | Cd Min: | 0.16695 | at alpha= | 20 | deg
Mach: | 0.5 |  |  | Cl=0 at alpha= | -3.5352 | deg
|  |  |  | @ Cl=0.1, Cd= | 0.0058056
|  |  |  | @ Cl=0.4, Cd= | 0.0052559
|  |  |  | @ Cl=0.6, Cd= | 0.0042378
alpha (deg) | Cl | Cd | Cm | Cl/Cd
-14.5 | -0.279 | 0.11244 | -0.1019 | -2.4813
-14 | -0.283 | 0.1023 | -0.1082 | -2.7664
-13.5 | -0.3037 | 0.09011 | -0.1158 | -3.3703
-13 | -0.3335 | 0.07691 | -0.1245 | -4.3362
-12.5 | -0.3931 | 0.05747 | -0.1399 | -6.8401
-12 | -0.4322 | 0.04765 | -0.1437 | -9.0703
-11.5 | -0.4752 | 0.03974 | -0.1428 | -11.9577
-11 | -0.5356 | 0.03189 | -0.1376 | -16.7952
-10.5 | -0.5733 | 0.02623 | -0.13 | -21.8567
-10 | -0.6064 | 0.02067 | -0.1206 | -29.3372
-9.5 | -0.6102 | 0.01537 | -0.1128 | -39.7007
-9 | -0.5751 | 0.01172 | -0.1075 | -49.07
-8.5 | -0.5262 | 0.01059 | -0.1026 | -49.6884
-8 | -0.4805 | 0.00957 | -0.0976 | -50.209
-7.5 | -0.4238 | 0.00901 | -0.0942 | -47.0366
-7 | -0.3669 | 0.0085 | -0.0912 | -43.1647
-6.5 | -0.311 | 0.00802 | -0.0882 | -38.7781
-6 | -0.2574 | 0.00755 | -0.0852 | -34.0927
-5.5 | -0.2041 | 0.00713 | -0.0822 | -28.6255
-5 | -0.1511 | 0.00679 | -0.0794 | -22.2533
-4.5 | -0.1005 | 0.00649 | -0.0761 | -15.4854
-4 | -0.0541 | 0.00631 | -0.072 | -8.5737
-3.5 | 0.0041 | 0.00608 | -0.0704 | 0.67434
-3 | 0.0662 | 0.00589 | -0.0698 | 11.2394
-2.5 | 0.1303 | 0.00573 | -0.0697 | 22.74
-2 | 0.1946 | 0.0056 | -0.0697 | 34.75
-1.5 | 0.2603 | 0.00547 | -0.0702 | 47.5868
-1 | 0.3271 | 0.00535 | -0.0709 | 61.1402
-0.5 | 0.3927 | 0.00527 | -0.0715 | 74.5161
0 | 0.4496 | 0.00516 | -0.0705 | 87.1318
1 | 0.5314 | 0.00398 | -0.063 | 133.5176
1.5 | 0.5925 | 0.0042 | -0.0627 | 141.0714
2 | 0.65 | 0.00449 | -0.0616 | 144.7661
2.5 | 0.7005 | 0.00481 | -0.0591 | 145.6341
3 | 0.7243 | 0.0052 | -0.0512 | 139.2885
3.5 | 0.7514 | 0.0059 | -0.0445 | 127.3559
4 | 0.7842 | 0.00667 | -0.0391 | 117.5712
4.5 | 0.8019 | 0.00794 | -0.0315 | 100.995
5 | 0.8322 | 0.00903 | -0.0262 | 92.1595
5.5 | 0.85 | 0.01053 | -0.0192 | 80.7217
6 | 0.8782 | 0.01183 | -0.0139 | 74.235
6.5 | 0.8857 | 0.01389 | -0.006 | 63.7653
7 | 0.9115 | 0.01549 | -0.0009 | 58.8444
7.5 | 0.9142 | 0.018 | 0.0068 | 50.7889
8 | 0.9239 | 0.02046 | 0.0133 | 45.1564
8.5 | 0.9267 | 0.02344 | 0.02 | 39.535
9 | 0.9677 | 0.02496 | 0.0225 | 38.77
9.5 | 1.0061 | 0.02675 | 0.0251 | 37.6112
10 | 1.0473 | 0.02839 | 0.0275 | 36.8897
10.5 | 1.0849 | 0.03037 | 0.0301 | 35.7228
11 | 1.1251 | 0.0323 | 0.0325 | 34.8328
11.5 | 1.1606 | 0.0346 | 0.0351 | 33.5434
12 | 1.1952 | 0.03707 | 0.0378 | 32.2417
12.5 | 1.23 | 0.03968 | 0.0403 | 30.998
13 | 1.2613 | 0.04264 | 0.0428 | 29.5802
13.5 | 1.2872 | 0.04612 | 0.0454 | 27.9098
14 | 1.3098 | 0.05008 | 0.0477 | 26.1542
14.5 | 1.3267 | 0.05463 | 0.0499 | 24.2852
15 | 1.3303 | 0.06053 | 0.0515 | 21.9775
15.5 | 1.3215 | 0.06777 | 0.0523 | 19.4998
16 | 1.2993 | 0.07666 | 0.0517 | 16.9489
16.5 | 1.2764 | 0.08624 | 0.0499 | 14.8006
17 | 1.2509 | 0.09653 | 0.0467 | 12.9587
17.5 | 1.2259 | 0.10735 | 0.0426 | 11.4197
18 | 1.197 | 0.11898 | 0.0371 | 10.0605
18.5 | 1.1702 | 0.13088 | 0.0309 | 8.941
19 | 1.1449 | 0.14292 | 0.0239 | 8.0108
19.5 | 1.123 | 0.15499 | 0.0166 | 7.2456
20 | 1.1042 | 0.16695 | 0.0089 | 6.614

## 129. Re 16M Mach 0.00 (1)
BIGFOIL.COM POLAR EXPORT
NACA66-519 a=0.2
NACA66-519 a=0.2 |  |  |  | Cl Max: | 1.65 | at alpha= | 14.5 | deg
JavaFoil+Calcfoil stall+Eppler ext transition |  |  |  | L/D Max: | 123.501 | at alpha= | 5.5 | deg
Re: | 16000000 |  |  | Cd Min: | 0.00528 | at alpha= | 0 | deg
Mach: | 0 |  |  | Cl=0 at alpha= | -2.7619 | deg
|  |  |  | @ Cl=0.1, Cd= | 0.0069871
|  |  |  | @ Cl=0.4, Cd= | 0.0054397
|  |  |  | @ Cl=0.6, Cd= | 0.006247
alpha (deg) | Cl | Cd | Cm | Cl/Cd
-17.5 | -0.753 | 0.12412 | -0.003 | -6.068
-17 | -0.767 | 0.11645 | -0.004 | -6.586
-16.5 | -0.776 | 0.11369 | -0.004 | -6.829
-16 | -0.786 | 0.10771 | -0.005 | -7.296
-15.5 | -0.795 | 0.09873 | -0.006 | -8.057
-15 | -0.798 | 0.09537 | -0.006 | -8.366
-14.5 | -0.8 | 0.08953 | -0.007 | -8.938
-14 | -0.8 | 0.08376 | -0.008 | -9.548
-13.5 | -0.797 | 0.07763 | -0.009 | -10.264
-13 | -0.799 | 0.06644 | -0.011 | -12.02
-12.5 | -0.913 | 0.01466 | -0.016 | -62.299
-12 | -0.899 | 0.01338 | -0.017 | -67.187
-11.5 | -0.886 | 0.01153 | -0.019 | -76.84
-11 | -0.86 | 0.01088 | -0.02 | -79.087
-10.5 | -0.83 | 0.01023 | -0.021 | -81.171
-10 | -0.796 | 0.00977 | -0.022 | -81.476
-9.5 | -0.757 | 0.00932 | -0.024 | -81.164
-9 | -0.714 | 0.00895 | -0.025 | -79.746
-8.5 | -0.667 | 0.00857 | -0.026 | -77.865
-8 | -0.616 | 0.0082 | -0.027 | -75.146
-7.5 | -0.563 | 0.00788 | -0.029 | -71.482
-7 | -0.509 | 0.00613 | -0.03 | -82.954
-6.5 | -0.452 | 0.00641 | -0.031 | -70.623
-6 | -0.396 | 0.00696 | -0.033 | -56.869
-5.5 | -0.336 | 0.00679 | -0.034 | -49.541
-5 | -0.276 | 0.00702 | -0.035 | -39.329
-4.5 | -0.215 | 0.00703 | -0.037 | -30.633
-4 | -0.154 | 0.00696 | -0.038 | -22.098
-3.5 | -0.092 | 0.00696 | -0.039 | -13.188
-3 | -0.03 | 0.00689 | -0.041 | -4.299
-2.5 | 0.033 | 0.00697 | -0.042 | 4.717
-2 | 0.096 | 0.00702 | -0.043 | 13.619
-1.5 | 0.158 | 0.00651 | -0.044 | 24.319
-1 | 0.222 | 0.00699 | -0.046 | 31.752
-0.5 | 0.285 | 0.00706 | -0.047 | 40.341
0 | 0.345 | 0.00528 | -0.048 | 65.341
0.5 | 0.407 | 0.00546 | -0.05 | 74.476
1 | 0.468 | 0.00569 | -0.051 | 82.323
1.5 | 0.527 | 0.00592 | -0.052 | 89.077
2 | 0.588 | 0.00619 | -0.053 | 95.006
2.5 | 0.649 | 0.00648 | -0.055 | 100.152
3 | 0.709 | 0.00671 | -0.056 | 105.796
3.5 | 0.77 | 0.00694 | -0.057 | 110.856
4 | 0.83 | 0.00719 | -0.059 | 115.402
4.5 | 0.89 | 0.00746 | -0.06 | 119.309
5 | 0.949 | 0.00775 | -0.061 | 122.388
5.5 | 1.007 | 0.00816 | -0.062 | 123.501
6 | 1.064 | 0.00864 | -0.064 | 123.2
6.5 | 1.118 | 0.01068 | -0.065 | 104.615
7 | 1.172 | 0.01118 | -0.066 | 104.811
7.5 | 1.225 | 0.01167 | -0.067 | 104.929
8 | 1.275 | 0.01217 | -0.068 | 104.741
8.5 | 1.324 | 0.01268 | -0.07 | 104.358
9 | 1.37 | 0.01324 | -0.071 | 103.473
9.5 | 1.413 | 0.01382 | -0.072 | 102.275
10 | 1.454 | 0.01447 | -0.073 | 100.478
10.5 | 1.492 | 0.01513 | -0.074 | 98.586
11 | 1.526 | 0.01589 | -0.076 | 96.086
11.5 | 1.558 | 0.01666 | -0.077 | 93.514
12 | 1.586 | 0.0175 | -0.078 | 90.585
12.5 | 1.61 | 0.01833 | -0.079 | 87.808
13 | 1.628 | 0.0192 | -0.08 | 84.775
13.5 | 1.64 | 0.02013 | -0.081 | 81.478
14 | 1.648 | 0.0211 | -0.082 | 78.099
14.5 | 1.65 | 0.02231 | -0.083 | 73.956
15 | 1.649 | 0.02343 | -0.085 | 70.372
15.5 | 1.643 | 0.02465 | -0.086 | 66.632
16 | 1.633 | 0.02607 | -0.087 | 62.63
16.5 | 1.618 | 0.02724 | -0.088 | 59.425
17 | 1.6 | 0.02916 | -0.089 | 54.882
17.5 | 1.578 | 0.03091 | -0.09 | 51.066
18 | 1.554 | 0.03254 | -0.091 | 47.768
18.5 | 1.522 | 0.03461 | -0.091 | 43.971
19 | 1.486 | 0.03716 | -0.092 | 39.982
19.5 | 1.449 | 0.03944 | -0.093 | 36.735

## 130. Re 16M Mach 0.00 (2)
BIGFOIL.COM POLAR EXPORT
NACA66-519 a=0.2
NACA66-519 a=0.2 |  |  |  | Cl Max: | 1.653 | at alpha= | 19.5 | deg
XFOIL ncrit=9 |  |  |  | L/D Max: | 151.646 | at alpha= | 3.5 | deg
Re: | 16000000 |  |  | Cd Min: | 0.05104 | at alpha= | 19.5 | deg
Mach: | 0 |  |  | Cl=0 at alpha= | -3.1461 | deg
|  |  |  | @ Cl=0.1, Cd= | 0.0052549
|  |  |  | @ Cl=0.4, Cd= | 0.0049162
|  |  |  | @ Cl=0.6, Cd= | 0.004199
alpha (deg) | Cl | Cd | Cm | Cl/Cd
-20 | -1.3722 | 0.02821 | -0.0948 | -48.6423
-19.5 | -1.3561 | 0.02599 | -0.0927 | -52.1778
-19 | -1.345 | 0.02357 | -0.0897 | -57.0641
-18.5 | -1.318 | 0.02219 | -0.0879 | -59.3961
-18 | -1.2936 | 0.02069 | -0.0856 | -62.523
-17.5 | -1.267 | 0.0193 | -0.0833 | -65.6477
-16.5 | -1.2039 | 0.0172 | -0.0794 | -69.9942
-16 | -1.169 | 0.01628 | -0.0776 | -71.8059
-15.5 | -1.134 | 0.01539 | -0.0757 | -73.6842
-15 | -1.0973 | 0.0146 | -0.074 | -75.1575
-14.5 | -1.0584 | 0.01391 | -0.0724 | -76.0891
-14 | -1.0202 | 0.0132 | -0.0707 | -77.2879
-13.5 | -0.9796 | 0.01259 | -0.0692 | -77.8078
-13 | -0.9397 | 0.01197 | -0.0675 | -78.5046
-12.5 | -0.8983 | 0.01139 | -0.066 | -78.8674
-12 | -0.8559 | 0.01088 | -0.0646 | -78.6673
-11.5 | -0.815 | 0.01029 | -0.0628 | -79.2031
-11 | -0.7712 | 0.00985 | -0.0615 | -78.2944
-10.5 | -0.7303 | 0.00931 | -0.0595 | -78.4425
-10 | -0.7017 | 0.00835 | -0.0553 | -84.0359
-9.5 | -0.6614 | 0.00796 | -0.053 | -83.0905
-9 | -0.6212 | 0.00768 | -0.0505 | -80.8854
-8.5 | -0.5793 | 0.00745 | -0.0483 | -77.7584
-8 | -0.5304 | 0.00719 | -0.0475 | -73.7691
-7.5 | -0.4791 | 0.00697 | -0.0473 | -68.7374
-7 | -0.4264 | 0.00676 | -0.0472 | -63.0769
-6.5 | -0.3735 | 0.00653 | -0.0472 | -57.1975
-6 | -0.32 | 0.00632 | -0.0473 | -50.6329
-5.5 | -0.2652 | 0.00615 | -0.0477 | -43.122
-5 | -0.2097 | 0.00601 | -0.0482 | -34.8918
-4.5 | -0.1539 | 0.00586 | -0.0488 | -26.2628
-4 | -0.0977 | 0.00568 | -0.0495 | -17.2007
-3.5 | -0.0407 | 0.00553 | -0.0503 | -7.3599
-3 | 0.0168 | 0.00541 | -0.0513 | 3.1054
-2.5 | 0.074 | 0.0053 | -0.0522 | 13.9623
-2 | 0.1316 | 0.0052 | -0.0532 | 25.3077
-1.5 | 0.1897 | 0.0051 | -0.0542 | 37.1961
-1 | 0.2469 | 0.00507 | -0.0552 | 48.6982
0 | 0.3542 | 0.00503 | -0.0558 | 70.4175
0.5 | 0.4065 | 0.0049 | -0.056 | 82.9592
1 | 0.4458 | 0.00371 | -0.054 | 120.1617
1.5 | 0.5022 | 0.00385 | -0.0549 | 130.4416
2 | 0.5588 | 0.00404 | -0.0558 | 138.3168
2.5 | 0.6132 | 0.00425 | -0.0563 | 144.2824
3 | 0.6676 | 0.00446 | -0.0568 | 149.6861
3.5 | 0.7188 | 0.00474 | -0.0567 | 151.6456
4 | 0.7599 | 0.00525 | -0.0546 | 144.7429
4.5 | 0.7917 | 0.00583 | -0.0507 | 135.7976
5 | 0.8019 | 0.00639 | -0.0422 | 125.493
5.5 | 0.8275 | 0.00701 | -0.0373 | 118.0456
6 | 0.845 | 0.00793 | -0.0313 | 106.5574
6.5 | 0.8572 | 0.00915 | -0.0247 | 93.6831
7 | 0.8783 | 0.01024 | -0.02 | 85.7715
7.5 | 0.8961 | 0.01154 | -0.0149 | 77.6516
8 | 0.9233 | 0.0126 | -0.0115 | 73.2778
8.5 | 0.9518 | 0.01365 | -0.0085 | 69.7289
9 | 0.9862 | 0.01453 | -0.0065 | 67.8734
9.5 | 1.0231 | 0.01533 | -0.005 | 66.7384
10 | 1.0573 | 0.01629 | -0.0032 | 64.9048
10.5 | 1.0935 | 0.01719 | -0.0017 | 63.6126
11 | 1.1276 | 0.0182 | -0.0001 | 61.956
11.5 | 1.1627 | 0.0192 | 0.0013 | 60.5573
12 | 1.1946 | 0.0204 | 0.0029 | 58.5588
12.5 | 1.2294 | 0.02144 | 0.0042 | 57.3414
13 | 1.2606 | 0.02276 | 0.0057 | 55.3866
13.5 | 1.2931 | 0.02399 | 0.007 | 53.9016
14 | 1.3207 | 0.02558 | 0.0087 | 51.6302
14.5 | 1.3526 | 0.0269 | 0.0098 | 50.2825
15 | 1.3807 | 0.02856 | 0.0111 | 48.3438
15.5 | 1.4105 | 0.03009 | 0.0122 | 46.876
16 | 1.4316 | 0.03226 | 0.0139 | 44.3769
16.5 | 1.4604 | 0.03393 | 0.0149 | 43.0416
17 | 1.4827 | 0.03615 | 0.0162 | 41.0152
17.5 | 1.5087 | 0.0381 | 0.0171 | 39.5984
18 | 1.5266 | 0.04069 | 0.0184 | 37.5178
18.5 | 1.5425 | 0.04336 | 0.0199 | 35.5743
19 | 1.5927 | 0.0466 | 0.0137 | 34.1781
19.5 | 1.653 | 0.05104 | 0.0038 | 32.3864

## 131. Re 16M Mach 0.10 (1)
BIGFOIL.COM POLAR EXPORT
NACA66-519 a=0.2
NACA66-519 a=0.2 |  |  |  | Cl Max: | 1.639 | at alpha= | 14 | deg
JavaFoil+Calcfoil stall+Eppler ext transition |  |  |  | L/D Max: | 123.02 | at alpha= | 5.5 | deg
Re: | 16000000 |  |  | Cd Min: | 0.00528 | at alpha= | 0 | deg
Mach: | 0.1 |  |  | Cl=0 at alpha= | -2.7619 | deg
|  |  |  | @ Cl=0.1, Cd= | 0.007093
|  |  |  | @ Cl=0.4, Cd= | 0.0054686
|  |  |  | @ Cl=0.6, Cd= | 0.0062869
alpha (deg) | Cl | Cd | Cm | Cl/Cd
-17.5 | -0.714 | 0.12744 | -0.003 | -5.602
-17 | -0.731 | 0.1189 | -0.004 | -6.151
-16.5 | -0.745 | 0.11522 | -0.004 | -6.464
-16 | -0.757 | 0.10974 | -0.005 | -6.903
-15.5 | -0.77 | 0.10018 | -0.006 | -7.69
-15 | -0.777 | 0.09587 | -0.006 | -8.106
-14.5 | -0.781 | 0.09147 | -0.007 | -8.541
-14 | -0.783 | 0.08579 | -0.008 | -9.133
-13.5 | -0.783 | 0.07997 | -0.009 | -9.786
-13 | -0.785 | 0.06909 | -0.01 | -11.369
-12.5 | -0.887 | 0.01852 | -0.016 | -47.914
-12 | -0.883 | 0.01524 | -0.017 | -57.907
-11.5 | -0.877 | 0.01226 | -0.019 | -71.541
-11 | -0.857 | 0.01109 | -0.02 | -77.237
-10.5 | -0.829 | 0.01038 | -0.021 | -79.883
-10 | -0.795 | 0.00988 | -0.022 | -80.48
-9.5 | -0.757 | 0.00943 | -0.024 | -80.287
-9 | -0.715 | 0.009 | -0.025 | -79.435
-8.5 | -0.669 | 0.00865 | -0.026 | -77.349
-8 | -0.618 | 0.00825 | -0.028 | -74.89
-7.5 | -0.565 | 0.00791 | -0.029 | -71.447
-7 | -0.51 | 0.00724 | -0.03 | -70.486
-6.5 | -0.454 | 0.00645 | -0.032 | -70.378
-6 | -0.397 | 0.00704 | -0.033 | -56.427
-5.5 | -0.338 | 0.0068 | -0.034 | -49.721
-5 | -0.277 | 0.00707 | -0.036 | -39.223
-4.5 | -0.216 | 0.00698 | -0.037 | -30.974
-4 | -0.154 | 0.00697 | -0.038 | -22.17
-3.5 | -0.092 | 0.00694 | -0.04 | -13.292
-3 | -0.03 | 0.00697 | -0.041 | -4.27
-2.5 | 0.033 | 0.00699 | -0.042 | 4.723
-2 | 0.096 | 0.0071 | -0.044 | 13.522
-1.5 | 0.159 | 0.00699 | -0.045 | 22.774
-1 | 0.223 | 0.00704 | -0.046 | 31.691
-0.5 | 0.286 | 0.00711 | -0.047 | 40.258
0 | 0.346 | 0.00528 | -0.049 | 65.586
0.5 | 0.409 | 0.0055 | -0.05 | 74.334
1 | 0.471 | 0.00569 | -0.051 | 82.635
1.5 | 0.53 | 0.00596 | -0.052 | 88.956
2 | 0.591 | 0.00625 | -0.054 | 94.597
2.5 | 0.652 | 0.0065 | -0.055 | 100.332
3 | 0.713 | 0.00676 | -0.056 | 105.439
3.5 | 0.773 | 0.007 | -0.058 | 110.529
4 | 0.834 | 0.00722 | -0.059 | 115.435
4.5 | 0.893 | 0.00753 | -0.06 | 118.705
5 | 0.953 | 0.00782 | -0.061 | 121.928
5.5 | 1.012 | 0.00823 | -0.063 | 123.02
6 | 1.069 | 0.0087 | -0.064 | 122.877
6.5 | 1.123 | 0.01077 | -0.065 | 104.265
7 | 1.177 | 0.01129 | -0.066 | 104.289
7.5 | 1.23 | 0.01178 | -0.068 | 104.458
8 | 1.28 | 0.01229 | -0.069 | 104.203
8.5 | 1.329 | 0.01281 | -0.07 | 103.726
9 | 1.374 | 0.01337 | -0.071 | 102.775
9.5 | 1.418 | 0.01396 | -0.072 | 101.522
10 | 1.458 | 0.01463 | -0.074 | 99.634
10.5 | 1.495 | 0.0153 | -0.075 | 97.699
11 | 1.529 | 0.01605 | -0.076 | 95.295
11.5 | 1.559 | 0.01687 | -0.077 | 92.428
12 | 1.586 | 0.01774 | -0.078 | 89.389
12.5 | 1.608 | 0.01862 | -0.079 | 86.398
13 | 1.625 | 0.01953 | -0.081 | 83.182
13.5 | 1.634 | 0.02047 | -0.082 | 79.853
14 | 1.639 | 0.02156 | -0.083 | 76.016
14.5 | 1.639 | 0.02272 | -0.084 | 72.137
15 | 1.634 | 0.02392 | -0.085 | 68.3
15.5 | 1.625 | 0.02518 | -0.086 | 64.524
16 | 1.61 | 0.02646 | -0.087 | 60.868
16.5 | 1.592 | 0.02809 | -0.088 | 56.674
17 | 1.569 | 0.02985 | -0.089 | 52.554
17.5 | 1.542 | 0.03202 | -0.09 | 48.161
18 | 1.513 | 0.03386 | -0.091 | 44.677
18.5 | 1.475 | 0.03562 | -0.092 | 41.419
19 | 1.435 | 0.03774 | -0.093 | 38.018

## 132. Re 16M Mach 0.10 (2)
BIGFOIL.COM POLAR EXPORT
NACA66-519 a=0.2
NACA66-519 a=0.2 |  |  |  | Cl Max: | 1.6454 | at alpha= | 19.5 | deg
XFOIL ncrit=9 |  |  |  | L/D Max: | 151.807 | at alpha= | 3.5 | deg
Re: | 16000000 |  |  | Cd Min: | 0.0558 | at alpha= | 20 | deg
Mach: | 0.1 |  |  | Cl=0 at alpha= | -3.154 | deg
|  |  |  | @ Cl=0.1, Cd= | 0.0052631
|  |  |  | @ Cl=0.4, Cd= | 0.0049315
|  |  |  | @ Cl=0.6, Cd= | 0.0041957
alpha (deg) | Cl | Cd | Cm | Cl/Cd
-20 | -1.3589 | 0.03044 | -0.1 | -44.6419
-19.5 | -1.3473 | 0.0278 | -0.0977 | -48.464
-19 | -1.338 | 0.02514 | -0.0947 | -53.222
-18.5 | -1.312 | 0.02359 | -0.0927 | -55.6168
-18 | -1.289 | 0.02188 | -0.0903 | -58.9122
-17.5 | -1.2678 | 0.02012 | -0.0874 | -63.0119
-17 | -1.2383 | 0.01889 | -0.0851 | -65.5532
-16.5 | -1.2063 | 0.01778 | -0.083 | -67.8459
-16 | -1.172 | 0.01679 | -0.081 | -69.8035
-15.5 | -1.1376 | 0.01583 | -0.0788 | -71.8636
-15 | -1.1002 | 0.01497 | -0.077 | -73.4937
-14.5 | -1.0622 | 0.01421 | -0.0751 | -74.7502
-14 | -1.023 | 0.01349 | -0.0733 | -75.834
-13.5 | -0.9827 | 0.01283 | -0.0716 | -76.5939
-12.5 | -0.9001 | 0.01159 | -0.0683 | -77.6618
-12 | -0.8576 | 0.01105 | -0.0667 | -77.6109
-11.5 | -0.8154 | 0.01045 | -0.065 | -78.0287
-11 | -0.7719 | 0.00999 | -0.0635 | -77.2673
-10.5 | -0.7305 | 0.00943 | -0.0615 | -77.4655
-10 | -0.6996 | 0.0085 | -0.0576 | -82.3059
-9.5 | -0.6599 | 0.00804 | -0.0551 | -82.0771
-9 | -0.6182 | 0.00772 | -0.0528 | -80.0777
-8.5 | -0.5793 | 0.0075 | -0.0498 | -77.24
-8 | -0.5313 | 0.00722 | -0.0487 | -73.5873
-7.5 | -0.48 | 0.007 | -0.0483 | -68.5714
-7 | -0.4273 | 0.00678 | -0.0481 | -63.0236
-6.5 | -0.3741 | 0.00656 | -0.048 | -57.0274
-6 | -0.3206 | 0.00634 | -0.048 | -50.5678
-5.5 | -0.2656 | 0.00617 | -0.0484 | -43.047
-4.5 | -0.1537 | 0.00587 | -0.0494 | -26.184
-4 | -0.0972 | 0.00569 | -0.05 | -17.0826
-3.5 | -0.04 | 0.00554 | -0.0508 | -7.2202
-3 | 0.0178 | 0.00542 | -0.0517 | 3.2841
-2.5 | 0.0753 | 0.00531 | -0.0526 | 14.1808
-2 | 0.1332 | 0.0052 | -0.0536 | 25.6154
-1.5 | 0.1916 | 0.00511 | -0.0547 | 37.4951
-1 | 0.2492 | 0.00507 | -0.0557 | 49.1519
0 | 0.3569 | 0.00503 | -0.0563 | 70.9543
0.5 | 0.4094 | 0.00491 | -0.0564 | 83.3809
1 | 0.4486 | 0.00372 | -0.0544 | 120.5914
1.5 | 0.5052 | 0.00386 | -0.0552 | 130.8808
2 | 0.5622 | 0.00405 | -0.0561 | 138.8148
2.5 | 0.6167 | 0.00426 | -0.0566 | 144.7653
3 | 0.6713 | 0.00447 | -0.057 | 150.179
3.5 | 0.7226 | 0.00476 | -0.0569 | 151.8067
4 | 0.7635 | 0.00526 | -0.0547 | 145.1521
4.5 | 0.793 | 0.00583 | -0.0501 | 136.0206
5 | 0.8021 | 0.00644 | -0.0414 | 124.5497
5.5 | 0.8275 | 0.00709 | -0.0365 | 116.7137
6 | 0.8459 | 0.00802 | -0.0306 | 105.4738
6.5 | 0.8562 | 0.00932 | -0.0237 | 91.867
7 | 0.879 | 0.01039 | -0.0192 | 84.6006
7.5 | 0.8955 | 0.01175 | -0.0139 | 76.2128
8 | 0.9218 | 0.01286 | -0.0104 | 71.6796
8.5 | 0.9508 | 0.01393 | -0.0074 | 68.2556
9 | 0.986 | 0.01481 | -0.0055 | 66.5766
9.5 | 1.0218 | 0.01568 | -0.0037 | 65.1658
10 | 1.0576 | 0.01661 | -0.0021 | 63.6725
10.5 | 1.0926 | 0.0176 | -0.0004 | 62.0795
11 | 1.1283 | 0.01857 | 0.001 | 60.7593
11.5 | 1.1623 | 0.01966 | 0.0026 | 59.12
12 | 1.1956 | 0.02084 | 0.0042 | 57.3704
12.5 | 1.2301 | 0.02194 | 0.0055 | 56.0665
13 | 1.2617 | 0.02328 | 0.0071 | 54.1967
13.5 | 1.2939 | 0.02457 | 0.0084 | 52.6618
14 | 1.322 | 0.02618 | 0.0101 | 50.4966
14.5 | 1.3541 | 0.02756 | 0.0113 | 49.1328
15 | 1.3822 | 0.02927 | 0.0127 | 47.2224
15.5 | 1.4114 | 0.0309 | 0.0139 | 45.6764
16 | 1.4337 | 0.03306 | 0.0156 | 43.3666
16.5 | 1.4586 | 0.0351 | 0.0168 | 41.5556
17 | 1.4849 | 0.03709 | 0.0178 | 40.035
17.5 | 1.5062 | 0.0395 | 0.0191 | 38.1316
18 | 1.5245 | 0.04214 | 0.0204 | 36.177
18.5 | 1.543 | 0.04473 | 0.0217 | 34.4959
19 | 1.5845 | 0.04843 | 0.0167 | 32.7173
19.5 | 1.6454 | 0.05302 | 0.0067 | 31.0336
20 | 1.6328 | 0.0558 | 0.0135 | 29.2616

## 133. Re 16M Mach 0.25 (1)
BIGFOIL.COM POLAR EXPORT
NACA66-519 a=0.2
NACA66-519 a=0.2 |  |  |  | Cl Max: | 1.59 | at alpha= | 13 | deg
JavaFoil+Calcfoil stall+Eppler ext transition |  |  |  | L/D Max: | 120.961 | at alpha= | 5.5 | deg
Re: | 16000000 |  |  | Cd Min: | 0.00542 | at alpha= | 0 | deg
Mach: | 0.25 |  |  | Cl=0 at alpha= | -2.7615 | deg
|  |  |  | @ Cl=0.1, Cd= | 0.0070706
|  |  |  | @ Cl=0.4, Cd= | 0.0055677
|  |  |  | @ Cl=0.6, Cd= | 0.0063905
alpha (deg) | Cl | Cd | Cm | Cl/Cd
-15.5 | -0.552 | 0.11138 | -0.005 | -4.957
-15 | -0.59 | 0.10553 | -0.006 | -5.593
-14.5 | -0.624 | 0.09883 | -0.007 | -6.314
-14 | -0.651 | 0.09437 | -0.007 | -6.9
-13.5 | -0.673 | 0.08856 | -0.008 | -7.601
-13 | -0.689 | 0.08267 | -0.009 | -8.334
-12.5 | -0.699 | 0.07761 | -0.009 | -9.003
-12 | -0.705 | 0.06971 | -0.011 | -10.119
-11.5 | -0.701 | 0.06615 | -0.012 | -10.599
-11 | -0.696 | 0.05889 | -0.013 | -11.821
-10.5 | -0.805 | 0.01191 | -0.022 | -67.61
-10 | -0.786 | 0.0106 | -0.023 | -74.197
-9.5 | -0.756 | 0.00997 | -0.024 | -75.82
-9 | -0.719 | 0.00955 | -0.026 | -75.215
-8.5 | -0.676 | 0.00906 | -0.027 | -74.612
-8 | -0.626 | 0.00863 | -0.028 | -72.602
-7.5 | -0.574 | 0.00825 | -0.03 | -69.599
-7 | -0.52 | 0.00746 | -0.031 | -69.695
-6.5 | -0.463 | 0.00723 | -0.032 | -64.055
-6 | -0.405 | 0.00704 | -0.034 | -57.48
-5.5 | -0.345 | 0.00624 | -0.035 | -55.284
-5 | -0.284 | 0.00725 | -0.037 | -39.257
-4.5 | -0.222 | 0.00721 | -0.038 | -30.753
-4 | -0.159 | 0.00712 | -0.039 | -22.253
-3.5 | -0.095 | 0.0071 | -0.041 | -13.339
-3 | -0.031 | 0.00708 | -0.042 | -4.318
-2.5 | 0.034 | 0.00667 | -0.043 | 5.09
-2 | 0.099 | 0.00707 | -0.045 | 13.951
-1.5 | 0.164 | 0.00711 | -0.046 | 23.018
-1 | 0.229 | 0.00715 | -0.047 | 32.036
-0.5 | 0.294 | 0.00723 | -0.048 | 40.654
0 | 0.355 | 0.00542 | -0.05 | 65.519
0.5 | 0.419 | 0.00563 | -0.051 | 74.459
1 | 0.483 | 0.00587 | -0.052 | 82.166
1.5 | 0.543 | 0.00611 | -0.054 | 88.877
2 | 0.606 | 0.00642 | -0.055 | 94.335
2.5 | 0.669 | 0.00673 | -0.056 | 99.381
3 | 0.731 | 0.00697 | -0.058 | 104.805
3.5 | 0.793 | 0.00724 | -0.059 | 109.562
4 | 0.855 | 0.00751 | -0.06 | 113.835
4.5 | 0.916 | 0.0078 | -0.062 | 117.431
5 | 0.977 | 0.00813 | -0.063 | 120.273
5.5 | 1.037 | 0.00858 | -0.064 | 120.961
6 | 1.095 | 0.00909 | -0.066 | 120.485
6.5 | 1.15 | 0.01133 | -0.067 | 101.439
7 | 1.205 | 0.01186 | -0.068 | 101.614
7.5 | 1.258 | 0.01241 | -0.069 | 101.366
8 | 1.308 | 0.01297 | -0.071 | 100.823
8.5 | 1.355 | 0.01357 | -0.072 | 99.907
9 | 1.4 | 0.01419 | -0.073 | 98.615
9.5 | 1.441 | 0.01487 | -0.074 | 96.905
10 | 1.477 | 0.01563 | -0.075 | 94.531
10.5 | 1.51 | 0.0164 | -0.077 | 92.079
11 | 1.537 | 0.01731 | -0.078 | 88.81
11.5 | 1.56 | 0.01824 | -0.079 | 85.543
12 | 1.577 | 0.01931 | -0.08 | 81.671
12.5 | 1.588 | 0.0203 | -0.081 | 78.229
13 | 1.59 | 0.02133 | -0.083 | 74.511
13.5 | 1.581 | 0.02265 | -0.084 | 69.794
14 | 1.565 | 0.0239 | -0.085 | 65.461
14.5 | 1.54 | 0.02539 | -0.086 | 60.635
15 | 1.507 | 0.02693 | -0.087 | 55.948
15.5 | 1.466 | 0.02858 | -0.088 | 51.292
16 | 1.417 | 0.03082 | -0.089 | 45.972
16.5 | 1.36 | 0.0331 | -0.09 | 41.097
17 | 1.296 | 0.03621 | -0.091 | 35.796
17.5 | 1.226 | 0.03982 | -0.091 | 30.781
18 | 1.149 | 0.04342 | -0.092 | 26.474

## 134. Re 16M Mach 0.25 (2)
BIGFOIL.COM POLAR EXPORT
NACA66-519 a=0.2
NACA66-519 a=0.2 |  |  |  | Cl Max: | 1.646 | at alpha= | 20 | deg
XFOIL ncrit=9 |  |  |  | L/D Max: | 153.43 | at alpha= | 3.5 | deg
Re: | 16000000 |  |  | Cd Min: | 0.06998 | at alpha= | 20 | deg
Mach: | 0.25 |  |  | Cl=0 at alpha= | -99 | deg
|  |  |  | @ Cl=0.1, Cd= | 0.00508
|  |  |  | @ Cl=0.4, Cd= | 0.0050172
|  |  |  | @ Cl=0.6, Cd= | 0.0041851
alpha (deg) | Cl | Cd | Cm | Cl/Cd
0 | 0.3722 | 0.00508 | -0.0586 | 73.2677
0.5 | 0.4253 | 0.00496 | -0.0585 | 85.746
1 | 0.4642 | 0.00375 | -0.0561 | 123.7867
1.5 | 0.522 | 0.00391 | -0.0568 | 133.5038
2 | 0.5804 | 0.0041 | -0.0576 | 141.561
2.5 | 0.6357 | 0.00434 | -0.0578 | 146.4747
3 | 0.691 | 0.00455 | -0.058 | 151.8681
3.5 | 0.7426 | 0.00484 | -0.0575 | 153.4298
4 | 0.7846 | 0.00527 | -0.0551 | 148.8805
4.5 | 0.792 | 0.00589 | -0.0455 | 134.4652
5 | 0.807 | 0.00671 | -0.0381 | 120.2683
5.5 | 0.8303 | 0.00755 | -0.0327 | 109.9735
6 | 0.8502 | 0.00861 | -0.027 | 98.7456
6.5 | 0.8608 | 0.01005 | -0.0201 | 85.6517
7 | 0.8829 | 0.01124 | -0.0152 | 78.5498
7.5 | 0.8943 | 0.01288 | -0.009 | 69.4332
8 | 0.9182 | 0.01423 | -0.005 | 64.5257
8.5 | 0.9457 | 0.01554 | -0.0016 | 60.8559
9 | 0.9842 | 0.01645 | 0.0002 | 59.8298
9.5 | 1.0193 | 0.01755 | 0.0023 | 58.0798
10 | 1.0573 | 0.01853 | 0.004 | 57.0588
10.5 | 1.0923 | 0.01973 | 0.0059 | 55.3624
11 | 1.1308 | 0.02078 | 0.0073 | 54.4177
11.5 | 1.1629 | 0.02218 | 0.0094 | 52.4301
12 | 1.1998 | 0.02338 | 0.0109 | 51.3174
12.5 | 1.2322 | 0.02488 | 0.0128 | 49.5257
13 | 1.2659 | 0.02633 | 0.0145 | 48.0782
13.5 | 1.2953 | 0.0281 | 0.0164 | 46.0961
14 | 1.3278 | 0.02972 | 0.018 | 44.677
14.5 | 1.3574 | 0.03162 | 0.0196 | 42.9285
15 | 1.3851 | 0.03365 | 0.0214 | 41.162
15.5 | 1.4118 | 0.03585 | 0.023 | 39.3808
16 | 1.4347 | 0.03842 | 0.0247 | 37.3425
16.5 | 1.4615 | 0.04074 | 0.026 | 35.8738
17 | 1.4839 | 0.04352 | 0.0274 | 34.097
17.5 | 1.5038 | 0.0466 | 0.0286 | 32.2704
18 | 1.5172 | 0.05026 | 0.03 | 30.187
18.5 | 1.5311 | 0.05397 | 0.0311 | 28.3695
19 | 1.5509 | 0.05775 | 0.0309 | 26.8554
19.5 | 1.6011 | 0.06343 | 0.0225 | 25.242
20 | 1.646 | 0.06998 | 0.0139 | 23.521

## 135. Re 16M Mach 0.50 (1)
BIGFOIL.COM POLAR EXPORT
NACA66-519 a=0.2
NACA66-519 a=0.2 |  |  |  | Cl Max: | 1.448 | at alpha= | 9 | deg
JavaFoil+Calcfoil stall+Eppler ext transition |  |  |  | L/D Max: | 111.153 | at alpha= | 5 | deg
Re: | 16000000 |  |  | Cd Min: | 0.00605 | at alpha= | 0 | deg
Mach: | 0.5 |  |  | Cl=0 at alpha= | -2.7639 | deg
|  |  |  | @ Cl=0.1, Cd= | 0.0075544
|  |  |  | @ Cl=0.4, Cd= | 0.0060693
|  |  |  | @ Cl=0.6, Cd= | 0.0069594
alpha (deg) | Cl | Cd | Cm | Cl/Cd
-20 | -0.986 | 0.17277 | 0 | -5.706
-19.5 | -0.956 | 0.17112 | -0.001 | -5.588
-19 | -0.928 | 0.16109 | -0.002 | -5.761
-18.5 | -0.902 | 0.14678 | -0.002 | -6.148
-18 | -0.872 | 0.14174 | -0.003 | -6.155
-17.5 | -0.844 | 0.1391 | -0.004 | -6.065
-17 | -0.815 | 0.13239 | -0.004 | -6.155
-16.5 | -0.787 | 0.12292 | -0.005 | -6.403
-16 | -0.76 | 0.11426 | -0.006 | -6.652
-15.5 | -0.734 | 0.10309 | -0.007 | -7.121
-15 | -0.704 | 0.09984 | -0.007 | -7.053
-14.5 | -0.679 | 0.08979 | -0.009 | -7.565
-14 | -0.658 | 0.07772 | -0.01 | -8.465
-13.5 | -0.727 | 0.01914 | -0.016 | -38.001
-13 | -0.702 | 0.0161 | -0.017 | -43.562
-12.5 | -0.671 | 0.01449 | -0.019 | -46.312
-12 | -0.529 | 0.08125 | -0.011 | -6.511
-11.5 | -0.501 | 0.07303 | -0.012 | -6.865
-11 | -0.475 | 0.06591 | -0.013 | -7.203
-10.5 | -0.446 | 0.06195 | -0.014 | -7.205
-10 | -0.501 | 0.01226 | -0.025 | -40.862
-9.5 | -0.387 | 0.06114 | -0.014 | -6.322
-9 | -0.357 | 0.07019 | -0.014 | -5.086
-8.5 | -0.328 | 0.06038 | -0.014 | -5.438
-8 | -0.475 | 0.0517 | -0.016 | -9.184
-7.5 | -0.47 | 0.0457 | -0.018 | -10.288
-7 | -0.536 | 0.00956 | -0.034 | -56.035
-6.5 | -0.49 | 0.00893 | -0.036 | -54.872
-6 | -0.435 | 0.00794 | -0.037 | -54.837
-5.5 | -0.375 | 0.00765 | -0.039 | -49.025
-5 | -0.31 | 0.00786 | -0.04 | -39.422
-4.5 | -0.243 | 0.00743 | -0.042 | -32.685
-4 | -0.174 | 0.00763 | -0.043 | -22.841
-3.5 | -0.105 | 0.00756 | -0.045 | -13.829
-3 | -0.034 | 0.00749 | -0.046 | -4.516
-2.5 | 0.038 | 0.00752 | -0.048 | 5
-2 | 0.11 | 0.00756 | -0.049 | 14.498
-1.5 | 0.182 | 0.00705 | -0.051 | 25.823
-1 | 0.256 | 0.00715 | -0.052 | 35.756
-0.5 | 0.329 | 0.00789 | -0.054 | 41.685
0 | 0.395 | 0.00605 | -0.055 | 65.257
0.5 | 0.465 | 0.00632 | -0.057 | 73.61
1 | 0.536 | 0.00662 | -0.058 | 80.946
1.5 | 0.602 | 0.00697 | -0.06 | 86.396
2 | 0.672 | 0.00735 | -0.061 | 91.365
2.5 | 0.741 | 0.00777 | -0.063 | 95.366
3 | 0.81 | 0.00813 | -0.064 | 99.603
3.5 | 0.878 | 0.00845 | -0.065 | 103.948
4 | 0.946 | 0.00885 | -0.067 | 106.968
4.5 | 1.014 | 0.0093 | -0.068 | 109.032
5 | 1.081 | 0.00973 | -0.07 | 111.153
5.5 | 1.146 | 0.01038 | -0.071 | 110.443
6 | 1.205 | 0.01335 | -0.073 | 90.281
6.5 | 1.264 | 0.01417 | -0.074 | 89.217
7 | 1.319 | 0.01493 | -0.075 | 88.355
7.5 | 1.368 | 0.01584 | -0.077 | 86.361
8 | 1.408 | 0.01677 | -0.078 | 83.974
8.5 | 1.437 | 0.01784 | -0.08 | 80.549
9 | 1.448 | 0.01904 | -0.081 | 76.059
9.5 | 1.43 | 0.02054 | -0.082 | 69.632
10 | 1.351 | 0.0224 | -0.084 | 60.296
10.5 | 0.892 | 0.02462 | -0.085 | 36.205
11 | 0.922 | 0.02727 | -0.086 | 33.801
11.5 | 0.955 | 0.02717 | -0.087 | 35.133
12 | 0.985 | 0.03 | -0.089 | 32.827
12.5 | 1.011 | 0.03448 | -0.089 | 29.315
13 | 1.047 | 0.0321 | -0.091 | 32.623
13.5 | 1.076 | 0.03546 | -0.092 | 30.345
14 | 1.103 | 0.04047 | -0.093 | 27.246

## 136. Re 16M Mach 0.50 (2)
BIGFOIL.COM POLAR EXPORT
NACA66-519 a=0.2
NACA66-519 a=0.2 |  |  |  | Cl Max: | 1.3481 | at alpha= | 15 | deg
XFOIL ncrit=9 |  |  |  | L/D Max: | 145.381 | at alpha= | 2 | deg
Re: | 16000000 |  |  | Cd Min: | 0.16583 | at alpha= | 20 | deg
Mach: | 0.5 |  |  | Cl=0 at alpha= | -3.5017 | deg
|  |  |  | @ Cl=0.1, Cd= | 0.0056647
|  |  |  | @ Cl=0.4, Cd= | 0.0052277
|  |  |  | @ Cl=0.6, Cd= | 0.0042438
alpha (deg) | Cl | Cd | Cm | Cl/Cd
-9 | -0.5824 | 0.01141 | -0.1068 | -51.0429
-8.5 | -0.5315 | 0.01037 | -0.102 | -51.2536
-8 | -0.4888 | 0.00927 | -0.0965 | -52.7292
-7.5 | -0.4319 | 0.00872 | -0.0931 | -49.5298
-7 | -0.3751 | 0.00822 | -0.09 | -45.6326
-6.5 | -0.3193 | 0.00776 | -0.087 | -41.1469
-6 | -0.2642 | 0.00734 | -0.0841 | -35.9946
-5.5 | -0.2118 | 0.00694 | -0.0809 | -30.5187
-5 | -0.1595 | 0.0066 | -0.0779 | -24.1667
-4.5 | -0.1107 | 0.00631 | -0.0742 | -17.5436
-4 | -0.0599 | 0.00614 | -0.0709 | -9.7557
-3.5 | 0.0002 | 0.00592 | -0.0697 | 0.033784
-3 | 0.0628 | 0.00574 | -0.0692 | 10.9408
-2.5 | 0.127 | 0.00561 | -0.0691 | 22.6381
-2 | 0.1923 | 0.00548 | -0.0693 | 35.0912
-1.5 | 0.2587 | 0.00533 | -0.0699 | 48.5366
-1 | 0.3252 | 0.00525 | -0.0706 | 61.9429
-0.5 | 0.3904 | 0.00521 | -0.0711 | 74.9328
0 | 0.4447 | 0.00531 | -0.0696 | 83.7476
0.5 | 0.4983 | 0.00526 | -0.068 | 94.7338
1 | 0.5287 | 0.004 | -0.0625 | 132.175
1.5 | 0.5902 | 0.0042 | -0.0623 | 140.5238
2 | 0.6484 | 0.00446 | -0.0614 | 145.3812
2.5 | 0.6971 | 0.00481 | -0.0585 | 144.9272
3 | 0.7222 | 0.00519 | -0.0508 | 139.1522
3.5 | 0.7529 | 0.00583 | -0.0447 | 129.1424
4 | 0.7814 | 0.00668 | -0.0386 | 116.976
4.5 | 0.7982 | 0.00797 | -0.0309 | 100.1506
5 | 0.8281 | 0.00906 | -0.0255 | 91.4018
5.5 | 0.8476 | 0.01051 | -0.0188 | 80.647
6 | 0.8746 | 0.01184 | -0.0133 | 73.8682
6.5 | 0.8826 | 0.01388 | -0.0055 | 63.5879
7 | 0.9083 | 0.0155 | -0.0004 | 58.6
7.5 | 0.9077 | 0.01814 | 0.0077 | 50.0386
8 | 0.9213 | 0.02047 | 0.0137 | 45.0073
8.5 | 0.9337 | 0.02305 | 0.0194 | 40.5076
9 | 0.9752 | 0.02454 | 0.0219 | 39.7392
9.5 | 1.0147 | 0.02624 | 0.0245 | 38.67
10 | 1.0553 | 0.02793 | 0.0269 | 37.7837
10.5 | 1.0944 | 0.02982 | 0.0295 | 36.7002
11 | 1.1352 | 0.03167 | 0.0319 | 35.8446
11.5 | 1.1698 | 0.03401 | 0.0347 | 34.3958
12 | 1.2068 | 0.03635 | 0.0372 | 33.1994
12.5 | 1.2437 | 0.03877 | 0.0397 | 32.0789
13 | 1.2731 | 0.04182 | 0.0425 | 30.4424
13.5 | 1.3023 | 0.04508 | 0.045 | 28.8886
14 | 1.3267 | 0.04884 | 0.0475 | 27.1642
14.5 | 1.3428 | 0.05343 | 0.0498 | 25.1319
15 | 1.3481 | 0.05909 | 0.0517 | 22.8144
15.5 | 1.3383 | 0.06633 | 0.0527 | 20.1764
16 | 1.3148 | 0.07525 | 0.0523 | 17.4724
16.5 | 1.2897 | 0.08491 | 0.0506 | 15.189
17 | 1.2634 | 0.09523 | 0.0475 | 13.2668
17.5 | 1.2351 | 0.10633 | 0.0432 | 11.6157
18 | 1.2049 | 0.11803 | 0.0378 | 10.2084
18.5 | 1.1782 | 0.12989 | 0.0316 | 9.0708
19 | 1.1528 | 0.14191 | 0.0247 | 8.1235
19.5 | 1.1311 | 0.1539 | 0.0174 | 7.3496
20 | 1.1124 | 0.16583 | 0.0098 | 6.7081

## 137. Re 18M Mach 0.00 (1)
BIGFOIL.COM POLAR EXPORT
NACA66-519 a=0.2
NACA66-519 a=0.2 |  |  |  | Cl Max: | 1.651 | at alpha= | 14.5 | deg
JavaFoil+Calcfoil stall+Eppler ext transition |  |  |  | L/D Max: | 124.246 | at alpha= | 5.5 | deg
Re: | 18000000 |  |  | Cd Min: | 0.00528 | at alpha= | 0 | deg
Mach: | 0 |  |  | Cl=0 at alpha= | -2.7619 | deg
|  |  |  | @ Cl=0.1, Cd= | 0.0069771
|  |  |  | @ Cl=0.4, Cd= | 0.0054574
|  |  |  | @ Cl=0.6, Cd= | 0.0062322
alpha (deg) | Cl | Cd | Cm | Cl/Cd
-17.5 | -0.754 | 0.12295 | -0.003 | -6.129
-17 | -0.768 | 0.11571 | -0.004 | -6.633
-16.5 | -0.777 | 0.11294 | -0.004 | -6.879
-16 | -0.786 | 0.10664 | -0.005 | -7.374
-15.5 | -0.796 | 0.0976 | -0.006 | -8.156
-15 | -0.802 | 0.09105 | -0.007 | -8.81
-14.5 | -0.805 | 0.08469 | -0.008 | -9.51
-14 | -0.803 | 0.08078 | -0.008 | -9.941
-13.5 | -0.802 | 0.07369 | -0.009 | -10.883
-13 | -0.806 | 0.06171 | -0.011 | -13.054
-12.5 | -0.916 | 0.01402 | -0.016 | -65.34
-12 | -0.902 | 0.01283 | -0.017 | -70.263
-11.5 | -0.887 | 0.01124 | -0.019 | -78.896
-11 | -0.86 | 0.01079 | -0.02 | -79.691
-10.5 | -0.831 | 0.01001 | -0.021 | -83.048
-10 | -0.796 | 0.00955 | -0.022 | -83.364
-9.5 | -0.757 | 0.00913 | -0.024 | -82.933
-9 | -0.715 | 0.00875 | -0.025 | -81.698
-8.5 | -0.668 | 0.0084 | -0.026 | -79.473
-8 | -0.617 | 0.00807 | -0.027 | -76.363
-7.5 | -0.564 | 0.00773 | -0.029 | -72.89
-7 | -0.509 | 0.0065 | -0.03 | -78.36
-6.5 | -0.454 | 0.00712 | -0.031 | -63.73
-6 | -0.396 | 0.00722 | -0.033 | -54.851
-5.5 | -0.337 | 0.00709 | -0.034 | -47.475
-5 | -0.276 | 0.00706 | -0.035 | -39.137
-4.5 | -0.215 | 0.00699 | -0.037 | -30.793
-4 | -0.154 | 0.00689 | -0.038 | -22.313
-3.5 | -0.092 | 0.00692 | -0.039 | -13.267
-3 | -0.03 | 0.00687 | -0.041 | -4.311
-2.5 | 0.033 | 0.00695 | -0.042 | 4.727
-2 | 0.096 | 0.00701 | -0.043 | 13.642
-1.5 | 0.158 | 0.0065 | -0.044 | 24.373
-1 | 0.222 | 0.00698 | -0.046 | 31.807
-0.5 | 0.285 | 0.00703 | -0.047 | 40.49
0 | 0.345 | 0.00528 | -0.048 | 65.351
0.5 | 0.407 | 0.00548 | -0.05 | 74.207
1 | 0.468 | 0.00569 | -0.051 | 82.389
1.5 | 0.528 | 0.00595 | -0.052 | 88.639
2 | 0.589 | 0.00619 | -0.053 | 95.151
2.5 | 0.649 | 0.00642 | -0.055 | 101.109
3 | 0.71 | 0.00664 | -0.056 | 106.949
3.5 | 0.77 | 0.00685 | -0.057 | 112.378
4 | 0.83 | 0.00713 | -0.059 | 116.417
4.5 | 0.89 | 0.00739 | -0.06 | 120.428
5 | 0.949 | 0.00777 | -0.061 | 122.221
5.5 | 1.008 | 0.00811 | -0.062 | 124.246
6 | 1.063 | 0.01006 | -0.064 | 105.662
6.5 | 1.118 | 0.0105 | -0.065 | 106.537
7 | 1.173 | 0.01095 | -0.066 | 107.086
7.5 | 1.226 | 0.01142 | -0.067 | 107.307
8 | 1.276 | 0.01192 | -0.068 | 107.074
8.5 | 1.324 | 0.01241 | -0.07 | 106.718
9 | 1.371 | 0.01295 | -0.071 | 105.816
9.5 | 1.414 | 0.01352 | -0.072 | 104.607
10 | 1.455 | 0.01416 | -0.073 | 102.771
10.5 | 1.493 | 0.01482 | -0.075 | 100.701
11 | 1.528 | 0.01554 | -0.076 | 98.316
11.5 | 1.559 | 0.01628 | -0.077 | 95.721
12 | 1.587 | 0.01711 | -0.078 | 92.734
12.5 | 1.611 | 0.01795 | -0.079 | 89.735
13 | 1.629 | 0.0188 | -0.08 | 86.65
13.5 | 1.641 | 0.01969 | -0.081 | 83.333
14 | 1.648 | 0.02071 | -0.082 | 79.598
14.5 | 1.651 | 0.02183 | -0.084 | 75.636
15 | 1.65 | 0.02294 | -0.085 | 71.909
15.5 | 1.644 | 0.02413 | -0.086 | 68.132
16 | 1.634 | 0.02547 | -0.087 | 64.148
16.5 | 1.619 | 0.02681 | -0.088 | 60.4
17 | 1.601 | 0.02848 | -0.089 | 56.225
17.5 | 1.58 | 0.03024 | -0.09 | 52.236
18 | 1.555 | 0.03175 | -0.091 | 48.987
18.5 | 1.523 | 0.03388 | -0.091 | 44.943
19 | 1.487 | 0.03673 | -0.092 | 40.477
19.5 | 1.45 | 0.03858 | -0.093 | 37.592

## 138. Re 18M Mach 0.00 (2)
BIGFOIL.COM POLAR EXPORT
NACA66-519 a=0.2
NACA66-519 a=0.2 |  |  |  | Cl Max: | 1.6389 | at alpha= | 20 | deg
XFOIL ncrit=9 |  |  |  | L/D Max: | 150.335 | at alpha= | 3.5 | deg
Re: | 18000000 |  |  | Cd Min: | 0.05223 | at alpha= | 20 | deg
Mach: | 0 |  |  | Cl=0 at alpha= | -3.1333 | deg
|  |  |  | @ Cl=0.1, Cd= | 0.0051636
|  |  |  | @ Cl=0.4, Cd= | 0.0050194
|  |  |  | @ Cl=0.6, Cd= | 0.0042294
alpha (deg) | Cl | Cd | Cm | Cl/Cd
-20 | -1.38 | 0.02769 | -0.0943 | -49.8375
-19.5 | -1.364 | 0.02551 | -0.0921 | -53.4692
-19 | -1.3528 | 0.02311 | -0.0891 | -58.5374
-18.5 | -1.323 | 0.02191 | -0.0875 | -60.3834
-18 | -1.2995 | 0.02037 | -0.085 | -63.7948
-17.5 | -1.2763 | 0.01882 | -0.0823 | -67.8162
-17 | -1.2436 | 0.01781 | -0.0805 | -69.8259
-16.5 | -1.2113 | 0.01679 | -0.0785 | -72.1441
-16 | -1.1771 | 0.01588 | -0.0766 | -74.1247
-15.5 | -1.1408 | 0.01505 | -0.0749 | -75.8007
-15 | -1.1046 | 0.01426 | -0.073 | -77.4614
-14.5 | -1.0654 | 0.01358 | -0.0715 | -78.4536
-14 | -1.0268 | 0.01291 | -0.0698 | -79.5352
-13.5 | -0.9865 | 0.0123 | -0.0682 | -80.2033
-13 | -0.9458 | 0.0117 | -0.0666 | -80.8376
-12.5 | -0.9043 | 0.01115 | -0.0651 | -81.1031
-12 | -0.8615 | 0.01065 | -0.0637 | -80.892
-11.5 | -0.8204 | 0.01009 | -0.062 | -81.3082
-11 | -0.7768 | 0.00967 | -0.0605 | -80.3309
-10.5 | -0.736 | 0.00913 | -0.0586 | -80.6134
-10 | -0.6964 | 0.0086 | -0.0563 | -80.9767
-9.5 | -0.6683 | 0.00781 | -0.0517 | -85.5698
-9 | -0.6301 | 0.00756 | -0.0488 | -83.3466
-8.5 | -0.5833 | 0.00733 | -0.0476 | -79.5771
-8 | -0.5344 | 0.00704 | -0.0468 | -75.9091
-7.5 | -0.4827 | 0.00681 | -0.0466 | -70.8811
-7 | -0.4297 | 0.00661 | -0.0466 | -65.0076
-6.5 | -0.3761 | 0.00641 | -0.0467 | -58.6739
-6 | -0.3226 | 0.0062 | -0.0468 | -52.0323
-5.5 | -0.2677 | 0.00604 | -0.0472 | -44.3212
-5 | -0.2119 | 0.00589 | -0.0478 | -35.9762
-4.5 | -0.1555 | 0.00574 | -0.0485 | -27.0906
-4 | -0.0991 | 0.00557 | -0.0492 | -17.7917
-3.5 | -0.0421 | 0.00542 | -0.0501 | -7.7675
-3 | 0.0153 | 0.00532 | -0.051 | 2.8759
-2.5 | 0.0728 | 0.00522 | -0.052 | 13.9464
-2 | 0.1307 | 0.0051 | -0.053 | 25.6275
-1.5 | 0.1883 | 0.00506 | -0.054 | 37.2134
-1 | 0.2442 | 0.00511 | -0.0547 | 47.7886
-0.5 | 0.2991 | 0.00518 | -0.0553 | 57.7413
0.5 | 0.4059 | 0.00501 | -0.0559 | 81.018
1 | 0.445 | 0.00376 | -0.0539 | 118.3511
1.5 | 0.501 | 0.00387 | -0.0547 | 129.4574
2 | 0.5575 | 0.00405 | -0.0556 | 137.6543
2.5 | 0.612 | 0.00428 | -0.0561 | 142.9907
3 | 0.6663 | 0.00448 | -0.0566 | 148.7277
3.5 | 0.7171 | 0.00477 | -0.0564 | 150.3354
4 | 0.7549 | 0.00535 | -0.0537 | 141.1028
4.5 | 0.7879 | 0.00585 | -0.0499 | 134.6838
5.5 | 0.8244 | 0.00703 | -0.0367 | 117.2688
6 | 0.8421 | 0.00797 | -0.0308 | 105.6587
6.5 | 0.8558 | 0.00916 | -0.0244 | 93.4279
7 | 0.8777 | 0.01022 | -0.0198 | 85.8806
7.5 | 0.8977 | 0.01143 | -0.0151 | 78.5389
8.5 | 0.9576 | 0.01338 | -0.0093 | 71.5695
9 | 0.9934 | 0.0142 | -0.0075 | 69.9577
9.5 | 1.0291 | 0.01504 | -0.0058 | 68.4242
10 | 1.0642 | 0.01593 | -0.004 | 66.8048
10.5 | 1.1 | 0.01684 | -0.0025 | 65.3207
11 | 1.1358 | 0.01778 | -0.0011 | 63.8808
11.5 | 1.1689 | 0.01884 | 0.0006 | 62.0435
12 | 1.203 | 0.01992 | 0.002 | 60.3916
12.5 | 1.2369 | 0.02103 | 0.0033 | 58.816
13 | 1.2691 | 0.02223 | 0.0048 | 57.0895
13.5 | 1.2999 | 0.02358 | 0.0063 | 55.1272
14 | 1.3304 | 0.02495 | 0.0077 | 53.3226
14.5 | 1.3608 | 0.02639 | 0.009 | 51.565
15 | 1.3912 | 0.02783 | 0.0102 | 49.9892
15.5 | 1.4185 | 0.02955 | 0.0115 | 48.0034
16 | 1.4415 | 0.03155 | 0.0131 | 45.6894
16.5 | 1.469 | 0.03332 | 0.0142 | 44.0876
17.5 | 1.5185 | 0.03738 | 0.0163 | 40.6233
18 | 1.5346 | 0.0401 | 0.0178 | 38.2693
18.5 | 1.5539 | 0.0426 | 0.0189 | 36.4765
19.5 | 1.6182 | 0.04884 | 0.014 | 33.1327
20 | 1.6389 | 0.05223 | 0.0133 | 31.3785

## 139. Re 18M Mach 0.10 (1)
BIGFOIL.COM POLAR EXPORT
NACA66-519 a=0.2
NACA66-519 a=0.2 |  |  |  | Cl Max: | 1.64 | at alpha= | 14 | deg
JavaFoil+Calcfoil stall+Eppler ext transition |  |  |  | L/D Max: | 123.745 | at alpha= | 5.5 | deg
Re: | 18000000 |  |  | Cd Min: | 0.00531 | at alpha= | 0 | deg
Mach: | 0.1 |  |  | Cl=0 at alpha= | -2.7619 | deg
|  |  |  | @ Cl=0.1, Cd= | 0.007083
|  |  |  | @ Cl=0.4, Cd= | 0.0054643
|  |  |  | @ Cl=0.6, Cd= | 0.0062654
alpha (deg) | Cl | Cd | Cm | Cl/Cd
-17.5 | -0.714 | 0.12697 | -0.003 | -5.625
-17 | -0.732 | 0.11815 | -0.004 | -6.195
-16.5 | -0.745 | 0.11472 | -0.004 | -6.494
-16 | -0.758 | 0.1089 | -0.005 | -6.96
-15.5 | -0.771 | 0.0989 | -0.006 | -7.799
-15 | -0.779 | 0.09317 | -0.007 | -8.365
-14.5 | -0.785 | 0.08733 | -0.007 | -8.99
-14 | -0.789 | 0.08098 | -0.008 | -9.738
-13.5 | -0.786 | 0.07701 | -0.009 | -10.206
-13 | -0.789 | 0.06655 | -0.011 | -11.857
-12.5 | -0.898 | 0.01597 | -0.016 | -56.227
-12 | -0.888 | 0.01417 | -0.017 | -62.64
-11.5 | -0.878 | 0.01191 | -0.019 | -73.747
-11 | -0.856 | 0.01106 | -0.02 | -77.392
-10.5 | -0.829 | 0.01014 | -0.021 | -81.764
-10 | -0.796 | 0.00966 | -0.022 | -82.367
-9.5 | -0.758 | 0.00922 | -0.024 | -82.214
-9 | -0.716 | 0.00884 | -0.025 | -80.944
-8.5 | -0.669 | 0.00848 | -0.026 | -78.959
-8 | -0.618 | 0.00812 | -0.028 | -76.112
-7.5 | -0.565 | 0.00779 | -0.029 | -72.587
-7 | -0.511 | 0.00654 | -0.03 | -78.126
-6.5 | -0.455 | 0.00635 | -0.032 | -71.634
-6 | -0.397 | 0.00723 | -0.033 | -54.984
-5.5 | -0.338 | 0.0072 | -0.034 | -46.973
-5 | -0.277 | 0.00711 | -0.036 | -39.033
-4.5 | -0.216 | 0.00699 | -0.037 | -30.941
-4 | -0.154 | 0.00694 | -0.038 | -22.258
-3.5 | -0.092 | 0.00693 | -0.04 | -13.31
-3 | -0.03 | 0.00695 | -0.041 | -4.281
-2.5 | 0.033 | 0.00697 | -0.042 | 4.737
-2 | 0.096 | 0.00709 | -0.044 | 13.551
-1.5 | 0.159 | 0.00698 | -0.045 | 22.799
-1 | 0.223 | 0.00702 | -0.046 | 31.757
-0.5 | 0.286 | 0.00708 | -0.047 | 40.407
0 | 0.346 | 0.00531 | -0.049 | 65.309
0.5 | 0.409 | 0.00549 | -0.05 | 74.448
1 | 0.471 | 0.00572 | -0.051 | 82.238
1.5 | 0.53 | 0.00596 | -0.052 | 88.921
2 | 0.591 | 0.00623 | -0.054 | 94.923
2.5 | 0.652 | 0.00647 | -0.055 | 100.863
3 | 0.713 | 0.00666 | -0.056 | 107.017
3.5 | 0.774 | 0.0069 | -0.058 | 112.061
4 | 0.834 | 0.00719 | -0.059 | 116.045
4.5 | 0.894 | 0.00742 | -0.06 | 120.418
5 | 0.954 | 0.00781 | -0.061 | 122.144
5.5 | 1.012 | 0.00818 | -0.063 | 123.745
6 | 1.067 | 0.01016 | -0.064 | 105.087
6.5 | 1.123 | 0.0106 | -0.065 | 105.99
7 | 1.178 | 0.01104 | -0.066 | 106.67
7.5 | 1.231 | 0.01154 | -0.068 | 106.661
8 | 1.281 | 0.01203 | -0.069 | 106.529
8.5 | 1.33 | 0.01253 | -0.07 | 106.1
9 | 1.375 | 0.01308 | -0.071 | 105.117
9.5 | 1.419 | 0.01366 | -0.072 | 103.838
10 | 1.459 | 0.01432 | -0.074 | 101.898
10.5 | 1.496 | 0.01502 | -0.075 | 99.613
11 | 1.53 | 0.01571 | -0.076 | 97.392
11.5 | 1.56 | 0.01659 | -0.077 | 94.044
12 | 1.587 | 0.01737 | -0.078 | 91.348
12.5 | 1.61 | 0.01821 | -0.08 | 88.397
13 | 1.626 | 0.01908 | -0.081 | 85.187
13.5 | 1.635 | 0.02 | -0.082 | 81.763
14 | 1.64 | 0.02108 | -0.083 | 77.819
14.5 | 1.64 | 0.02222 | -0.084 | 73.817
15 | 1.635 | 0.02341 | -0.085 | 69.847
15.5 | 1.626 | 0.0246 | -0.086 | 66.079
16 | 1.611 | 0.02586 | -0.087 | 62.308
16.5 | 1.593 | 0.02743 | -0.088 | 58.073
17 | 1.57 | 0.02938 | -0.089 | 53.431
17.5 | 1.543 | 0.03124 | -0.09 | 49.39
18 | 1.513 | 0.03334 | -0.091 | 45.376
18.5 | 1.476 | 0.03482 | -0.092 | 42.408
19 | 1.435 | 0.03753 | -0.093 | 38.243

## 140. Re 18M Mach 0.10 (2)
BIGFOIL.COM POLAR EXPORT
NACA66-519 a=0.2
NACA66-519 a=0.2 |  |  |  | Cl Max: | 1.6864 | at alpha= | 20 | deg
XFOIL ncrit=9 |  |  |  | L/D Max: | 150.837 | at alpha= | 3.5 | deg
Re: | 18000000 |  |  | Cd Min: | 0.05546 | at alpha= | 20 | deg
Mach: | 0.1 |  |  | Cl=0 at alpha= | -3.1404 | deg
|  |  |  | @ Cl=0.1, Cd= | 0.0051666
|  |  |  | @ Cl=0.4, Cd= | 0.0050278
|  |  |  | @ Cl=0.6, Cd= | 0.0042244
alpha (deg) | Cl | Cd | Cm | Cl/Cd
-20 | -1.3676 | 0.02986 | -0.0996 | -45.8004
-19.5 | -1.3563 | 0.02725 | -0.0971 | -49.7725
-19 | -1.3449 | 0.02472 | -0.0942 | -54.4053
-18.5 | -1.3198 | 0.02314 | -0.0921 | -57.0354
-18 | -1.2959 | 0.02152 | -0.0897 | -60.2184
-17.5 | -1.276 | 0.01968 | -0.0866 | -64.8374
-17 | -1.2468 | 0.01842 | -0.0842 | -67.6873
-16.5 | -1.2148 | 0.01734 | -0.082 | -70.0577
-16 | -1.1791 | 0.01642 | -0.0801 | -71.8088
-15.5 | -1.1441 | 0.0155 | -0.0781 | -73.8129
-15 | -1.1076 | 0.01463 | -0.0761 | -75.7075
-14.5 | -1.0691 | 0.01389 | -0.0742 | -76.969
-14 | -1.0303 | 0.01317 | -0.0724 | -78.2308
-13.5 | -0.9893 | 0.01254 | -0.0707 | -78.8915
-13 | -0.9488 | 0.01189 | -0.0689 | -79.7981
-11.5 | -0.8211 | 0.01025 | -0.0641 | -80.1073
-11 | -0.7772 | 0.0098 | -0.0626 | -79.3061
-10.5 | -0.736 | 0.00925 | -0.0606 | -79.5676
-10 | -0.695 | 0.00874 | -0.0584 | -79.5195
-9.5 | -0.664 | 0.00795 | -0.0543 | -83.522
-9 | -0.6265 | 0.00758 | -0.0512 | -82.6517
-8.5 | -0.584 | 0.00737 | -0.0489 | -79.2402
-8 | -0.5355 | 0.00708 | -0.0479 | -75.6356
-7.5 | -0.4838 | 0.00684 | -0.0476 | -70.731
-7 | -0.4307 | 0.00663 | -0.0474 | -64.9623
-6.5 | -0.3769 | 0.00643 | -0.0475 | -58.6159
-6 | -0.3231 | 0.00623 | -0.0476 | -51.862
-5.5 | -0.2681 | 0.00606 | -0.0479 | -44.2409
-5 | -0.2121 | 0.00591 | -0.0484 | -35.8883
-4.5 | -0.1554 | 0.00575 | -0.0491 | -27.0261
-4 | -0.0987 | 0.00558 | -0.0498 | -17.6882
-3.5 | -0.0415 | 0.00543 | -0.0505 | -7.6427
-3 | 0.0162 | 0.00533 | -0.0515 | 3.0394
-2.5 | 0.0741 | 0.00522 | -0.0524 | 14.1954
-2 | 0.1323 | 0.0051 | -0.0534 | 25.9412
-1.5 | 0.1902 | 0.00506 | -0.0544 | 37.5889
-1 | 0.2464 | 0.00511 | -0.0552 | 48.2192
-0.5 | 0.3016 | 0.00519 | -0.0557 | 58.1118
0 | 0.3549 | 0.00512 | -0.0559 | 69.3164
0.5 | 0.4087 | 0.00501 | -0.0562 | 81.5768
1 | 0.4477 | 0.00377 | -0.0542 | 118.7533
1.5 | 0.504 | 0.00388 | -0.055 | 129.8969
2 | 0.5609 | 0.00406 | -0.0559 | 138.1527
2.5 | 0.6156 | 0.00429 | -0.0564 | 143.4965
3 | 0.67 | 0.00449 | -0.0568 | 149.2205
3.5 | 0.721 | 0.00478 | -0.0566 | 150.8368
4 | 0.7594 | 0.00533 | -0.0539 | 142.4765
4.5 | 0.7873 | 0.00584 | -0.049 | 134.8116
5 | 0.7991 | 0.00645 | -0.0408 | 123.8915
5.5 | 0.8251 | 0.00709 | -0.0361 | 116.3752
6 | 0.8427 | 0.00806 | -0.03 | 104.5533
6.5 | 0.8541 | 0.00934 | -0.0233 | 91.4454
7 | 0.8778 | 0.01039 | -0.019 | 84.4851
7.5 | 0.8966 | 0.01166 | -0.014 | 76.8954
8 | 0.9234 | 0.01274 | -0.0106 | 72.4804
8.5 | 0.9576 | 0.01361 | -0.0083 | 70.36
9 | 0.9924 | 0.01451 | -0.0063 | 68.3942
9.5 | 1.0296 | 0.01531 | -0.0047 | 67.2502
10 | 1.0637 | 0.01629 | -0.0028 | 65.2977
10.5 | 1.1011 | 0.01716 | -0.0015 | 64.1667
11 | 1.1354 | 0.0182 | 0.0002 | 62.3846
11.5 | 1.1703 | 0.01922 | 0.0017 | 60.8897
12 | 1.2029 | 0.02042 | 0.0034 | 58.9079
12.5 | 1.2387 | 0.02145 | 0.0046 | 57.7483
13 | 1.2685 | 0.02285 | 0.0064 | 55.5142
13.5 | 1.3017 | 0.0241 | 0.0077 | 54.0124
14 | 1.3302 | 0.02566 | 0.0094 | 51.8394
14.5 | 1.3633 | 0.02697 | 0.0104 | 50.5488
15 | 1.3901 | 0.02871 | 0.012 | 48.4187
15.5 | 1.4206 | 0.03028 | 0.0131 | 46.9155
16 | 1.442 | 0.03245 | 0.0149 | 44.4376
16.5 | 1.4714 | 0.03416 | 0.0158 | 43.0738
17 | 1.4939 | 0.03643 | 0.0172 | 41.0074
17.5 | 1.5169 | 0.03869 | 0.0183 | 39.2065
18 | 1.5356 | 0.04129 | 0.0196 | 37.1906
18.5 | 1.5532 | 0.04408 | 0.0208 | 35.2359
19 | 1.5654 | 0.04682 | 0.023 | 33.4344
19.5 | 1.6263 | 0.05066 | 0.014 | 32.1023
20 | 1.6864 | 0.05546 | 0.004 | 30.4075

## 141. Re 18M Mach 0.25 (1)
BIGFOIL.COM POLAR EXPORT
NACA66-519 a=0.2
NACA66-519 a=0.2 |  |  |  | Cl Max: | 1.59 | at alpha= | 13 | deg
JavaFoil+Calcfoil stall+Eppler ext transition |  |  |  | L/D Max: | 121.648 | at alpha= | 5.5 | deg
Re: | 18000000 |  |  | Cd Min: | 0.00542 | at alpha= | 0 | deg
Mach: | 0.25 |  |  | Cl=0 at alpha= | -2.7615 | deg
|  |  |  | @ Cl=0.1, Cd= | 0.0070508
|  |  |  | @ Cl=0.4, Cd= | 0.0055606
|  |  |  | @ Cl=0.6, Cd= | 0.0063758
alpha (deg) | Cl | Cd | Cm | Cl/Cd
-15.5 | -0.552 | 0.11221 | -0.005 | -4.921
-15 | -0.59 | 0.10489 | -0.006 | -5.628
-14.5 | -0.624 | 0.09827 | -0.007 | -6.352
-14 | -0.651 | 0.09387 | -0.007 | -6.939
-13.5 | -0.675 | 0.08601 | -0.008 | -7.844
-13 | -0.691 | 0.07998 | -0.009 | -8.642
-12.5 | -0.699 | 0.07693 | -0.01 | -9.087
-12 | -0.703 | 0.07142 | -0.011 | -9.847
-11.5 | -0.702 | 0.06548 | -0.012 | -10.716
-11 | -0.697 | 0.0581 | -0.013 | -12
-10.5 | -0.807 | 0.0115 | -0.022 | -70.213
-10 | -0.787 | 0.01039 | -0.023 | -75.723
-9.5 | -0.757 | 0.00975 | -0.024 | -77.578
-9 | -0.719 | 0.00934 | -0.026 | -76.963
-8.5 | -0.676 | 0.00886 | -0.027 | -76.338
-8 | -0.627 | 0.00847 | -0.028 | -74.005
-7.5 | -0.574 | 0.00812 | -0.03 | -70.754
-7 | -0.52 | 0.00735 | -0.031 | -70.819
-6.5 | -0.463 | 0.00713 | -0.032 | -65.043
-6 | -0.405 | 0.00654 | -0.034 | -61.912
-5.5 | -0.345 | 0.00655 | -0.035 | -52.756
-5 | -0.284 | 0.00726 | -0.037 | -39.193
-4.5 | -0.222 | 0.0072 | -0.038 | -30.801
-4 | -0.159 | 0.00705 | -0.039 | -22.47
-3.5 | -0.095 | 0.00709 | -0.041 | -13.365
-3 | -0.031 | 0.00712 | -0.042 | -4.293
-2.5 | 0.034 | 0.00663 | -0.043 | 5.115
-2 | 0.099 | 0.00705 | -0.045 | 13.989
-1.5 | 0.164 | 0.0071 | -0.046 | 23.042
-1 | 0.229 | 0.00715 | -0.047 | 32.05
-0.5 | 0.294 | 0.00721 | -0.048 | 40.802
0 | 0.355 | 0.00542 | -0.05 | 65.541
0.5 | 0.419 | 0.00562 | -0.051 | 74.571
1 | 0.483 | 0.00588 | -0.052 | 82.17
1.5 | 0.544 | 0.00615 | -0.054 | 88.433
2 | 0.606 | 0.0064 | -0.055 | 94.673
2.5 | 0.669 | 0.00666 | -0.056 | 100.388
3 | 0.731 | 0.0069 | -0.058 | 105.945
3.5 | 0.793 | 0.00713 | -0.059 | 111.211
4 | 0.855 | 0.00744 | -0.06 | 114.944
4.5 | 0.917 | 0.00772 | -0.062 | 118.678
5 | 0.978 | 0.00814 | -0.063 | 120.076
5.5 | 1.038 | 0.00853 | -0.064 | 121.648
6 | 1.094 | 0.01061 | -0.065 | 103.04
6.5 | 1.15 | 0.01109 | -0.067 | 103.722
7 | 1.206 | 0.01162 | -0.068 | 103.753
7.5 | 1.259 | 0.01216 | -0.069 | 103.556
8 | 1.309 | 0.01272 | -0.071 | 102.925
8.5 | 1.356 | 0.01328 | -0.072 | 102.164
9 | 1.401 | 0.01392 | -0.073 | 100.648
9.5 | 1.441 | 0.01461 | -0.074 | 98.644
10 | 1.478 | 0.01533 | -0.076 | 96.436
10.5 | 1.511 | 0.0161 | -0.077 | 93.808
11 | 1.539 | 0.01694 | -0.078 | 90.83
11.5 | 1.561 | 0.01783 | -0.079 | 87.557
12 | 1.578 | 0.0189 | -0.08 | 83.475
12.5 | 1.589 | 0.0199 | -0.081 | 79.872
13 | 1.59 | 0.02087 | -0.083 | 76.196
13.5 | 1.582 | 0.02214 | -0.084 | 71.447
14 | 1.566 | 0.02337 | -0.085 | 67.004
14.5 | 1.541 | 0.02487 | -0.086 | 61.955
15 | 1.508 | 0.02637 | -0.087 | 57.178
15.5 | 1.467 | 0.028 | -0.088 | 52.389
16 | 1.417 | 0.03046 | -0.089 | 46.534
16.5 | 1.362 | 0.03238 | -0.09 | 42.052
17 | 1.297 | 0.03544 | -0.091 | 36.606
17.5 | 1.227 | 0.03885 | -0.092 | 31.579
18 | 1.151 | 0.0423 | -0.092 | 27.202

## 142. Re 18M Mach 0.25 (2)
BIGFOIL.COM POLAR EXPORT
NACA66-519 a=0.2
NACA66-519 a=0.2 |  |  |  | Cl Max: | 1.6311 | at alpha= | 20 | deg
XFOIL ncrit=9 |  |  |  | L/D Max: | 153.223 | at alpha= | 3.5 | deg
Re: | 18000000 |  |  | Cd Min: | 0.06737 | at alpha= | 20 | deg
Mach: | 0.25 |  |  | Cl=0 at alpha= | -3.185 | deg
|  |  |  | @ Cl=0.1, Cd= | 0.0052299
|  |  |  | @ Cl=0.4, Cd= | 0.0051042
|  |  |  | @ Cl=0.6, Cd= | 0.0042005
alpha (deg) | Cl | Cd | Cm | Cl/Cd
-20 | -1.1257 | 0.05931 | -0.1177 | -18.9799
-19.5 | -1.172 | 0.04875 | -0.1212 | -24.041
-19 | -1.2167 | 0.0402 | -0.121 | -30.2662
-18.5 | -1.225 | 0.03532 | -0.119 | -34.6829
-18 | -1.2322 | 0.03094 | -0.1159 | -39.8255
-17.5 | -1.2384 | 0.02695 | -0.1117 | -45.9518
-17 | -1.2315 | 0.02395 | -0.1076 | -51.4196
-16.5 | -1.2061 | 0.02211 | -0.1042 | -54.55
-16 | -1.1782 | 0.02045 | -0.1008 | -57.6137
-15.5 | -1.1501 | 0.01882 | -0.0973 | -61.1105
-15 | -1.119 | 0.01736 | -0.0938 | -64.4585
-14.5 | -1.0853 | 0.01601 | -0.0904 | -67.7889
-14 | -1.0456 | 0.015 | -0.0877 | -69.7067
-13.5 | -1.0059 | 0.01402 | -0.0848 | -71.7475
-13 | -0.9625 | 0.0132 | -0.0824 | -72.9167
-12.5 | -0.9194 | 0.01241 | -0.08 | -74.0854
-12 | -0.8736 | 0.01176 | -0.0779 | -74.2857
-11 | -0.7824 | 0.01054 | -0.0736 | -74.2315
-10.5 | -0.737 | 0.00996 | -0.0714 | -73.996
-10 | -0.6928 | 0.00937 | -0.069 | -73.9381
-9.5 | -0.6466 | 0.00891 | -0.067 | -72.5701
-9 | -0.6027 | 0.0084 | -0.0645 | -71.75
-8.5 | -0.5711 | 0.0076 | -0.0598 | -75.1447
-8 | -0.5292 | 0.00725 | -0.0567 | -72.9931
-7.5 | -0.4867 | 0.00701 | -0.0537 | -69.4294
-7 | -0.434 | 0.00677 | -0.0528 | -64.1064
-6.5 | -0.3797 | 0.00656 | -0.0522 | -57.8811
-6 | -0.325 | 0.00635 | -0.0518 | -51.1811
-5.5 | -0.2694 | 0.00616 | -0.0517 | -43.7338
-5 | -0.2123 | 0.00599 | -0.0518 | -35.4424
-4.5 | -0.1542 | 0.00582 | -0.0523 | -26.4948
-4 | -0.0958 | 0.00565 | -0.0528 | -16.9558
-3.5 | -0.0373 | 0.00549 | -0.0534 | -6.7942
-3 | 0.0219 | 0.00537 | -0.0541 | 4.0782
-2.5 | 0.0815 | 0.00527 | -0.055 | 15.4649
-2 | 0.1414 | 0.00514 | -0.056 | 27.5097
-1.5 | 0.2009 | 0.00509 | -0.0569 | 39.4695
-1 | 0.2596 | 0.00509 | -0.0578 | 51.002
-0.5 | 0.3155 | 0.00522 | -0.0581 | 60.4406
0 | 0.3701 | 0.00517 | -0.0582 | 71.5861
0.5 | 0.4246 | 0.00505 | -0.0583 | 84.0792
1 | 0.4631 | 0.00381 | -0.0559 | 121.5486
1.5 | 0.5208 | 0.00393 | -0.0566 | 132.5191
2 | 0.579 | 0.00411 | -0.0574 | 140.8759
2.5 | 0.6347 | 0.00435 | -0.0577 | 145.908
3 | 0.6895 | 0.00457 | -0.0578 | 150.8753
3.5 | 0.7416 | 0.00484 | -0.0573 | 153.2231
4 | 0.7804 | 0.00531 | -0.0543 | 146.968
4.5 | 0.7853 | 0.00596 | -0.0442 | 131.7617
5 | 0.8023 | 0.00676 | -0.0373 | 118.6834
5.5 | 0.8275 | 0.00757 | -0.0322 | 109.3131
6 | 0.8455 | 0.00869 | -0.0262 | 97.2957
6.5 | 0.8569 | 0.01012 | -0.0194 | 84.6739
7 | 0.8804 | 0.01127 | -0.0148 | 78.1189
7.5 | 0.8938 | 0.01284 | -0.0089 | 69.6106
8 | 0.9194 | 0.01412 | -0.005 | 65.1133
8.5 | 0.9519 | 0.01522 | -0.0024 | 62.5427
9 | 0.9905 | 0.01612 | -0.0006 | 61.4454
9.5 | 1.0262 | 0.0172 | 0.0014 | 59.6628
10 | 1.0639 | 0.01818 | 0.0032 | 58.5204
10.5 | 1.0995 | 0.01933 | 0.0051 | 56.8805
11 | 1.1377 | 0.0204 | 0.0066 | 55.7696
11.5 | 1.1702 | 0.02178 | 0.0087 | 53.7282
12 | 1.2073 | 0.02294 | 0.0102 | 52.6286
12.5 | 1.2402 | 0.02441 | 0.012 | 50.807
13 | 1.2732 | 0.02587 | 0.0138 | 49.2153
13.5 | 1.3033 | 0.02759 | 0.0157 | 47.2381
14 | 1.3373 | 0.0291 | 0.0172 | 45.9553
14.5 | 1.3657 | 0.03106 | 0.019 | 43.9697
15 | 1.3957 | 0.0329 | 0.0206 | 42.4225
15.5 | 1.4199 | 0.03527 | 0.0225 | 40.258
16 | 1.4439 | 0.03772 | 0.0242 | 38.2794
16.5 | 1.4732 | 0.03987 | 0.0253 | 36.9501
17 | 1.4924 | 0.04283 | 0.0269 | 34.8447
17.5 | 1.5127 | 0.04587 | 0.0282 | 32.978
18 | 1.5285 | 0.04934 | 0.0295 | 30.9789
18.5 | 1.5444 | 0.05289 | 0.0305 | 29.2002
19 | 1.5598 | 0.05657 | 0.0314 | 27.5729
19.5 | 1.5872 | 0.06106 | 0.0287 | 25.9941
20 | 1.6311 | 0.06737 | 0.0204 | 24.2111

## 143. Re 18M Mach 0.50 (1)
BIGFOIL.COM POLAR EXPORT
NACA66-519 a=0.2
NACA66-519 a=0.2 |  |  |  | Cl Max: | 1.449 | at alpha= | 9 | deg
JavaFoil+Calcfoil stall+Eppler ext transition |  |  |  | L/D Max: | 111.537 | at alpha= | 5 | deg
Re: | 18000000 |  |  | Cd Min: | 0.00632 | at alpha= | 0.5 | deg
Mach: | 0.5 |  |  | Cl=0 at alpha= | -2.7639 | deg
|  |  |  | @ Cl=0.1, Cd= | 0.007045
|  |  |  | @ Cl=0.4, Cd= | 0.0080007
|  |  |  | @ Cl=0.6, Cd= | 0.0069539
alpha (deg) | Cl | Cd | Cm | Cl/Cd
-20 | -0.985 | 0.17607 | 0 | -5.597
-19.5 | -0.956 | 0.17706 | -0.001 | -5.4
-19 | -0.928 | 0.16683 | -0.002 | -5.563
-18.5 | -0.901 | 0.15267 | -0.002 | -5.904
-18 | -0.872 | 0.14979 | -0.003 | -5.822
-17.5 | -0.843 | 0.14417 | -0.004 | -5.848
-17 | -0.815 | 0.13594 | -0.004 | -5.992
-16.5 | -0.787 | 0.12678 | -0.005 | -6.205
-16 | -0.759 | 0.12188 | -0.006 | -6.227
-15.5 | -0.733 | 0.1047 | -0.007 | -7.003
-15 | -0.705 | 0.09785 | -0.007 | -7.207
-14.5 | -0.681 | 0.08779 | -0.009 | -7.755
-14 | -0.663 | 0.07338 | -0.011 | -9.031
-13.5 | -0.717 | 0.02277 | -0.015 | -31.484
-13 | -0.701 | 0.01624 | -0.017 | -43.151
-12.5 | -0.672 | 0.01411 | -0.019 | -47.605
-12 | -0.529 | 0.0796 | -0.011 | -6.647
-11.5 | -0.501 | 0.07291 | -0.012 | -6.878
-11 | -0.476 | 0.06461 | -0.014 | -7.363
-10.5 | -0.45 | 0.05807 | -0.015 | -7.749
-10 | -0.502 | 0.0119 | -0.025 | -42.18
-9.5 | -0.387 | 0.06099 | -0.014 | -6.338
-9 | -0.357 | 0.06259 | -0.014 | -5.704
-8.5 | -0.328 | 0.06038 | -0.014 | -5.438
-8 | -0.475 | 0.05133 | -0.016 | -9.254
-7.5 | -0.47 | 0.04587 | -0.018 | -10.244
-7 | -0.536 | 0.00938 | -0.034 | -57.093
-6.5 | -0.49 | 0.00877 | -0.036 | -55.935
-6 | -0.436 | 0.00782 | -0.037 | -55.722
-5.5 | -0.375 | 0.00798 | -0.039 | -46.983
-5 | -0.31 | 0.00789 | -0.04 | -39.32
-4.5 | -0.243 | 0.00771 | -0.042 | -31.523
-4 | -0.174 | 0.00761 | -0.043 | -22.919
-3.5 | -0.105 | 0.00752 | -0.045 | -13.909
-3 | -0.034 | 0.00752 | -0.046 | -4.498
-2.5 | 0.038 | 0.00751 | -0.048 | 5.009
-2 | 0.11 | 0.00697 | -0.049 | 15.741
-1.5 | 0.182 | 0.00706 | -0.051 | 25.805
-1 | 0.256 | 0.00779 | -0.052 | 32.893
-0.5 | 0.329 | 0.00785 | -0.054 | 41.884
0 | 0.395 | 0.00813 | -0.055 | 48.532
0.5 | 0.465 | 0.00632 | -0.057 | 73.611
1 | 0.536 | 0.00661 | -0.058 | 81.062
1.5 | 0.603 | 0.00697 | -0.06 | 86.516
2 | 0.672 | 0.00737 | -0.061 | 91.117
2.5 | 0.741 | 0.0077 | -0.063 | 96.282
3 | 0.81 | 0.00802 | -0.064 | 100.979
3.5 | 0.879 | 0.00835 | -0.066 | 105.195
4 | 0.947 | 0.00879 | -0.067 | 107.703
4.5 | 1.014 | 0.00918 | -0.068 | 110.508
5 | 1.082 | 0.0097 | -0.07 | 111.537
5.5 | 1.147 | 0.01034 | -0.071 | 110.93
6 | 1.206 | 0.01311 | -0.073 | 92.021
6.5 | 1.265 | 0.01385 | -0.074 | 91.327
7 | 1.32 | 0.01462 | -0.075 | 90.283
7.5 | 1.369 | 0.01551 | -0.077 | 88.253
8 | 1.409 | 0.01645 | -0.078 | 85.638
8.5 | 1.438 | 0.01747 | -0.08 | 82.291
9 | 1.449 | 0.01861 | -0.081 | 77.847
9.5 | 1.431 | 0.02022 | -0.082 | 70.749
10 | 1.351 | 0.0219 | -0.084 | 61.703
10.5 | 0.892 | 0.02418 | -0.085 | 36.899
11 | 0.923 | 0.02676 | -0.086 | 34.481
11.5 | 0.955 | 0.02658 | -0.087 | 35.943
12 | 0.985 | 0.02931 | -0.089 | 33.621
12.5 | 1.011 | 0.03387 | -0.089 | 29.858
13 | 1.048 | 0.03147 | -0.091 | 33.299
13.5 | 1.077 | 0.03469 | -0.092 | 31.05
14 | 1.104 | 0.03952 | -0.093 | 27.924

## 144. Re 18M Mach 0.50 (2)
BIGFOIL.COM POLAR EXPORT
NACA66-519 a=0.2
NACA66-519 a=0.2 |  |  |  | Cl Max: | 1.362 | at alpha= | 15 | deg
XFOIL ncrit=9 |  |  |  | L/D Max: | 146.429 | at alpha= | 2.5 | deg
Re: | 18000000 |  |  | Cd Min: | 0.16483 | at alpha= | 20 | deg
Mach: | 0.5 |  |  | Cl=0 at alpha= | -3.4746 | deg
|  |  |  | @ Cl=0.1, Cd= | 0.0055488
|  |  |  | @ Cl=0.4, Cd= | 0.0052898
|  |  |  | @ Cl=0.6, Cd= | 0.0042675
alpha (deg) | Cl | Cd | Cm | Cl/Cd
-9 | -0.5888 | 0.01116 | -0.1061 | -52.7599
-8.5 | -0.5367 | 0.01017 | -0.1015 | -52.7729
-8 | -0.4963 | 0.00902 | -0.0956 | -55.0222
-7.5 | -0.4386 | 0.00849 | -0.0922 | -51.6608
-7 | -0.3819 | 0.008 | -0.089 | -47.7375
-6.5 | -0.3261 | 0.00755 | -0.086 | -43.1921
-6 | -0.271 | 0.00716 | -0.083 | -37.8492
-5.5 | -0.2181 | 0.00679 | -0.0799 | -32.1208
-5 | -0.1668 | 0.00643 | -0.0766 | -25.9409
-4.5 | -0.1205 | 0.00618 | -0.0723 | -19.4984
-4 | -0.0646 | 0.006 | -0.0701 | -10.7667
-3.5 | -0.0032 | 0.0058 | -0.0691 | -0.55172
-3 | 0.0597 | 0.00563 | -0.0686 | 10.6039
-2.5 | 0.1242 | 0.0055 | -0.0686 | 22.5818
-2 | 0.1907 | 0.00536 | -0.069 | 35.5784
-1.5 | 0.257 | 0.00523 | -0.0696 | 49.1396
-1 | 0.3236 | 0.00516 | -0.0703 | 62.7132
-0.5 | 0.3862 | 0.00526 | -0.0703 | 73.4221
0 | 0.4417 | 0.00538 | -0.069 | 82.1004
0.5 | 0.4963 | 0.00533 | -0.0676 | 93.1144
1 | 0.5281 | 0.00402 | -0.0624 | 131.3682
1.5 | 0.5879 | 0.00422 | -0.0619 | 139.3128
2 | 0.6465 | 0.00445 | -0.061 | 145.2809
2.5 | 0.697 | 0.00476 | -0.0585 | 146.4286
3 | 0.7186 | 0.0052 | -0.0501 | 138.1923
3.5 | 0.7498 | 0.00585 | -0.0442 | 128.1709
4 | 0.7842 | 0.00658 | -0.0391 | 119.1793
4.5 | 0.8009 | 0.00785 | -0.0313 | 102.0255
5 | 0.8231 | 0.00913 | -0.0247 | 90.1533
5.5 | 0.8442 | 0.01053 | -0.0182 | 80.1709
6 | 0.8702 | 0.01189 | -0.0127 | 73.1876
6.5 | 0.8793 | 0.0139 | -0.005 | 63.259
7.5 | 0.9041 | 0.01819 | 0.0082 | 49.7031
8.5 | 0.9412 | 0.02264 | 0.0188 | 41.5724
9 | 0.9814 | 0.0242 | 0.0214 | 40.5537
9.5 | 1.0233 | 0.02575 | 0.0238 | 39.7398
10 | 1.0628 | 0.0275 | 0.0264 | 38.6473
10.5 | 1.1032 | 0.02931 | 0.0289 | 37.639
11 | 1.1427 | 0.03123 | 0.0315 | 36.5898
11.5 | 1.1789 | 0.03346 | 0.0342 | 35.2331
12 | 1.2186 | 0.03559 | 0.0367 | 34.24
12.5 | 1.2528 | 0.03819 | 0.0394 | 32.8044
13 | 1.2833 | 0.04115 | 0.0422 | 31.1859
13.5 | 1.3137 | 0.0443 | 0.0447 | 29.6546
14 | 1.339 | 0.04797 | 0.0473 | 27.9133
14.5 | 1.3587 | 0.05223 | 0.0497 | 26.0138
15 | 1.362 | 0.05802 | 0.0518 | 23.4747
15.5 | 1.3515 | 0.06521 | 0.053 | 20.7253
16 | 1.3279 | 0.07407 | 0.0528 | 17.9276
16.5 | 1.3014 | 0.08376 | 0.0512 | 15.5372
17 | 1.2727 | 0.09424 | 0.0481 | 13.5049
17.5 | 1.2424 | 0.1055 | 0.0438 | 11.7763
18 | 1.2122 | 0.11718 | 0.0384 | 10.3448
18.5 | 1.1855 | 0.12899 | 0.0323 | 9.1906
19 | 1.1599 | 0.14101 | 0.0254 | 8.2257
19.5 | 1.1384 | 0.15296 | 0.0182 | 7.4425
20 | 1.1196 | 0.16483 | 0.0106 | 6.7925

## 145. Re 20M Mach 0.00 (1)
BIGFOIL.COM POLAR EXPORT
NACA66-519 a=0.2
NACA66-519 a=0.2 |  |  |  | Cl Max: | 1.652 | at alpha= | 14.5 | deg
JavaFoil+Calcfoil stall+Eppler ext transition |  |  |  | L/D Max: | 124.168 | at alpha= | 5.5 | deg
Re: | 20000000 |  |  | Cd Min: | 0.00529 | at alpha= | 0 | deg
Mach: | 0 |  |  | Cl=0 at alpha= | -2.7619 | deg
|  |  |  | @ Cl=0.1, Cd= | 0.0069565
|  |  |  | @ Cl=0.4, Cd= | 0.0054586
|  |  |  | @ Cl=0.6, Cd= | 0.0062107
alpha (deg) | Cl | Cd | Cm | Cl/Cd
-17.5 | -0.754 | 0.12208 | -0.003 | -6.176
-17 | -0.768 | 0.11471 | -0.004 | -6.695
-16.5 | -0.779 | 0.11011 | -0.004 | -7.072
-16 | -0.788 | 0.10398 | -0.005 | -7.583
-15.5 | -0.797 | 0.09699 | -0.006 | -8.214
-15 | -0.803 | 0.08989 | -0.007 | -8.934
-14.5 | -0.806 | 0.0836 | -0.008 | -9.647
-14 | -0.804 | 0.0797 | -0.008 | -10.09
-13.5 | -0.804 | 0.07176 | -0.01 | -11.209
-13 | -0.906 | 0.01966 | -0.014 | -46.084
-12.5 | -0.918 | 0.01346 | -0.016 | -68.262
-12 | -0.905 | 0.01221 | -0.017 | -74.114
-11.5 | -0.886 | 0.01115 | -0.019 | -79.495
-11 | -0.861 | 0.01059 | -0.02 | -81.231
-10.5 | -0.832 | 0.00982 | -0.021 | -84.715
-10 | -0.797 | 0.00937 | -0.022 | -85.049
-9.5 | -0.758 | 0.00893 | -0.024 | -84.852
-9 | -0.715 | 0.0086 | -0.025 | -83.157
-8.5 | -0.668 | 0.00827 | -0.026 | -80.795
-8 | -0.617 | 0.00794 | -0.027 | -77.745
-7.5 | -0.564 | 0.00762 | -0.029 | -73.994
-7 | -0.51 | 0.00639 | -0.03 | -79.725
-6.5 | -0.454 | 0.00729 | -0.031 | -62.245
-6 | -0.396 | 0.00723 | -0.033 | -54.764
-5.5 | -0.337 | 0.00707 | -0.034 | -47.585
-5 | -0.276 | 0.00701 | -0.035 | -39.428
-4.5 | -0.215 | 0.00693 | -0.037 | -31.055
-4 | -0.154 | 0.00694 | -0.038 | -22.149
-3.5 | -0.092 | 0.00688 | -0.039 | -13.351
-3 | -0.03 | 0.00694 | -0.041 | -4.268
-2.5 | 0.033 | 0.00693 | -0.042 | 4.743
-2 | 0.096 | 0.00699 | -0.043 | 13.679
-1.5 | 0.158 | 0.00647 | -0.044 | 24.471
-1 | 0.222 | 0.00694 | -0.046 | 31.972
-0.5 | 0.285 | 0.00699 | -0.047 | 40.75
0 | 0.345 | 0.00529 | -0.048 | 65.251
0.5 | 0.407 | 0.00548 | -0.05 | 74.199
1 | 0.469 | 0.0057 | -0.051 | 82.21
1.5 | 0.528 | 0.00595 | -0.052 | 88.704
2 | 0.589 | 0.00618 | -0.053 | 95.335
2.5 | 0.65 | 0.00635 | -0.055 | 102.298
3 | 0.71 | 0.00655 | -0.056 | 108.387
3.5 | 0.77 | 0.00683 | -0.057 | 112.826
4 | 0.831 | 0.00708 | -0.059 | 117.339
4.5 | 0.89 | 0.00733 | -0.06 | 121.423
5 | 0.95 | 0.00772 | -0.061 | 122.989
5.5 | 1.008 | 0.00812 | -0.062 | 124.168
6 | 1.063 | 0.00985 | -0.064 | 107.937
6.5 | 1.119 | 0.0103 | -0.065 | 108.679
7 | 1.173 | 0.01076 | -0.066 | 109.053
7.5 | 1.226 | 0.01122 | -0.067 | 109.324
8 | 1.277 | 0.0117 | -0.069 | 109.108
8.5 | 1.325 | 0.01217 | -0.07 | 108.893
9 | 1.371 | 0.01272 | -0.071 | 107.796
9.5 | 1.415 | 0.01331 | -0.072 | 106.267
10 | 1.456 | 0.01388 | -0.073 | 104.902
10.5 | 1.494 | 0.01455 | -0.075 | 102.667
11 | 1.528 | 0.01528 | -0.076 | 99.983
11.5 | 1.56 | 0.01605 | -0.077 | 97.179
12 | 1.587 | 0.01684 | -0.078 | 94.243
12.5 | 1.612 | 0.01759 | -0.079 | 91.652
13 | 1.63 | 0.01841 | -0.08 | 88.507
13.5 | 1.642 | 0.01929 | -0.081 | 85.124
14 | 1.649 | 0.02031 | -0.083 | 81.199
14.5 | 1.652 | 0.02139 | -0.084 | 77.239
15 | 1.651 | 0.02249 | -0.085 | 73.389
15.5 | 1.645 | 0.02365 | -0.086 | 69.549
16 | 1.635 | 0.02497 | -0.087 | 65.463
16.5 | 1.62 | 0.02653 | -0.088 | 61.07
17 | 1.602 | 0.02809 | -0.089 | 57.03
17.5 | 1.58 | 0.02981 | -0.09 | 53.019
18 | 1.556 | 0.03149 | -0.091 | 49.408
18.5 | 1.524 | 0.03325 | -0.092 | 45.826
19 | 1.488 | 0.03597 | -0.092 | 41.357
19.5 | 1.45 | 0.03818 | -0.093 | 37.988

## 146. Re 20M Mach 0.00 (2)
BIGFOIL.COM POLAR EXPORT
NACA66-519 a=0.2
NACA66-519 a=0.2 |  |  |  | Cl Max: | 1.6761 | at alpha= | 20 | deg
XFOIL ncrit=9 |  |  |  | L/D Max: | 148.649 | at alpha= | 3.5 | deg
Re: | 20000000 |  |  | Cd Min: | 0.05146 | at alpha= | 20 | deg
Mach: | 0 |  |  | Cl=0 at alpha= | -3.1211 | deg
|  |  |  | @ Cl=0.1, Cd= | 0.0050957
|  |  |  | @ Cl=0.4, Cd= | 0.0047492
|  |  |  | @ Cl=0.6, Cd= | 0.0042345
alpha (deg) | Cl | Cd | Cm | Cl/Cd
-20 | -1.3933 | 0.02684 | -0.0934 | -51.9113
-19.5 | -1.3751 | 0.02484 | -0.0912 | -55.3583
-19 | -1.3567 | 0.0229 | -0.0888 | -59.2445
-18.5 | -1.3283 | 0.02162 | -0.087 | -61.4385
-18 | -1.3033 | 0.02019 | -0.0847 | -64.5518
-17.5 | -1.2832 | 0.01845 | -0.0816 | -69.5501
-17 | -1.2517 | 0.01739 | -0.0796 | -71.9781
-16.5 | -1.2179 | 0.01644 | -0.0778 | -74.0815
-16 | -1.1836 | 0.01557 | -0.0759 | -76.018
-15.5 | -1.1471 | 0.01476 | -0.0741 | -77.7168
-15 | -1.1104 | 0.01398 | -0.0723 | -79.4278
-14.5 | -1.072 | 0.0133 | -0.0706 | -80.6015
-14 | -1.0326 | 0.01265 | -0.069 | -81.6285
-13.5 | -0.9927 | 0.01204 | -0.0673 | -82.4502
-13 | -0.9513 | 0.01146 | -0.0658 | -83.0105
-11.5 | -0.8251 | 0.00992 | -0.0612 | -83.1754
-11 | -0.7821 | 0.0095 | -0.0597 | -82.3263
-10.5 | -0.7413 | 0.00898 | -0.0577 | -82.5501
-10 | -0.7006 | 0.00852 | -0.0556 | -82.23
-9.5 | -0.6714 | 0.00777 | -0.0511 | -86.4093
-9 | -0.6362 | 0.00745 | -0.0476 | -85.396
-8.5 | -0.587 | 0.0072 | -0.0469 | -81.5278
-8 | -0.5376 | 0.00692 | -0.0462 | -77.6879
-7.5 | -0.4857 | 0.00669 | -0.046 | -72.6009
-7 | -0.4325 | 0.00649 | -0.046 | -66.641
-6.5 | -0.3786 | 0.00631 | -0.0463 | -60
-6 | -0.3247 | 0.00611 | -0.0465 | -53.1424
-5.5 | -0.2698 | 0.00594 | -0.0469 | -45.4209
-5 | -0.2137 | 0.00578 | -0.0475 | -36.9723
-4.5 | -0.157 | 0.00563 | -0.0482 | -27.8863
-4 | -0.1004 | 0.00547 | -0.049 | -18.3547
-3.5 | -0.0435 | 0.00534 | -0.0498 | -8.1461
-3 | 0.0139 | 0.00524 | -0.0507 | 2.6527
-2.5 | 0.072 | 0.00513 | -0.0518 | 14.0351
-2 | 0.1292 | 0.00506 | -0.0527 | 25.5336
-1 | 0.2412 | 0.0052 | -0.0542 | 46.3846
-0.5 | 0.2971 | 0.00523 | -0.0549 | 56.8069
0 | 0.351 | 0.00516 | -0.0553 | 68.0233
1.5 | 0.5001 | 0.00391 | -0.0545 | 127.9028
2 | 0.5563 | 0.00406 | -0.0554 | 137.0197
2.5 | 0.6114 | 0.00428 | -0.056 | 142.8505
3 | 0.6649 | 0.00451 | -0.0563 | 147.4279
3.5 | 0.715 | 0.00481 | -0.056 | 148.6486
4 | 0.7496 | 0.00545 | -0.0526 | 137.5413
4.5 | 0.7838 | 0.00587 | -0.0491 | 133.5264
5 | 0.7979 | 0.00639 | -0.0414 | 124.867
5.5 | 0.821 | 0.00706 | -0.0361 | 116.289
6 | 0.8411 | 0.00795 | -0.0306 | 105.7987
6.5 | 0.8545 | 0.00916 | -0.0242 | 93.286
7 | 0.8797 | 0.01013 | -0.0201 | 86.8411
7.5 | 0.8997 | 0.01132 | -0.0153 | 79.4788
8 | 0.9285 | 0.01231 | -0.0122 | 75.4265
8.5 | 0.9625 | 0.01314 | -0.01 | 73.2496
9 | 1.0005 | 0.01387 | -0.0085 | 72.1341
9.5 | 1.0349 | 0.01476 | -0.0065 | 70.1152
10 | 1.0718 | 0.01557 | -0.005 | 68.8375
10.5 | 1.1061 | 0.01653 | -0.0033 | 66.9147
11 | 1.1435 | 0.01738 | -0.0021 | 65.794
11.5 | 1.1749 | 0.01853 | -0.0002 | 63.4053
12 | 1.2115 | 0.01945 | 0.001 | 62.2879
12.5 | 1.2435 | 0.02066 | 0.0026 | 60.1888
13 | 1.2766 | 0.02179 | 0.004 | 58.5865
13.5 | 1.3061 | 0.0232 | 0.0056 | 56.2974
14 | 1.3393 | 0.02441 | 0.0068 | 54.8669
14.5 | 1.368 | 0.02593 | 0.0083 | 52.7574
15 | 1.3992 | 0.02731 | 0.0094 | 51.234
15.5 | 1.4251 | 0.02909 | 0.0109 | 48.9893
16 | 1.4519 | 0.03083 | 0.0123 | 47.0937
16.5 | 1.4766 | 0.03278 | 0.0135 | 45.0458
17 | 1.5037 | 0.03458 | 0.0146 | 43.4847
17.5 | 1.5263 | 0.0368 | 0.0157 | 41.4755
18 | 1.5425 | 0.03951 | 0.0172 | 39.0407
18.5 | 1.5656 | 0.04171 | 0.0181 | 37.5354
19 | 1.5821 | 0.04449 | 0.0193 | 35.5608
19.5 | 1.6135 | 0.04757 | 0.0169 | 33.9184
20 | 1.6761 | 0.05146 | 0.0073 | 32.5709

## 147. Re 20M Mach 0.10 (1)
BIGFOIL.COM POLAR EXPORT
NACA66-519 a=0.2
NACA66-519 a=0.2 |  |  |  | Cl Max: | 1.641 | at alpha= | 14 | deg
JavaFoil+Calcfoil stall+Eppler ext transition |  |  |  | L/D Max: | 124.037 | at alpha= | 5.5 | deg
Re: | 20000000 |  |  | Cd Min: | 0.00529 | at alpha= | 0 | deg
Mach: | 0.1 |  |  | Cl=0 at alpha= | -2.7619 | deg
|  |  |  | @ Cl=0.1, Cd= | 0.007063
|  |  |  | @ Cl=0.4, Cd= | 0.0054781
|  |  |  | @ Cl=0.6, Cd= | 0.0062205
alpha (deg) | Cl | Cd | Cm | Cl/Cd
-17.5 | -0.714 | 0.12643 | -0.003 | -5.65
-17 | -0.732 | 0.11699 | -0.004 | -6.26
-16.5 | -0.747 | 0.11205 | -0.004 | -6.663
-16 | -0.76 | 0.10592 | -0.005 | -7.172
-15.5 | -0.772 | 0.09797 | -0.006 | -7.879
-15 | -0.78 | 0.09232 | -0.007 | -8.45
-14.5 | -0.786 | 0.08624 | -0.007 | -9.116
-14 | -0.79 | 0.07995 | -0.008 | -9.876
-13.5 | -0.787 | 0.07588 | -0.009 | -10.374
-13 | -0.792 | 0.06434 | -0.011 | -12.313
-12.5 | -0.902 | 0.01502 | -0.016 | -60.023
-12 | -0.894 | 0.01289 | -0.017 | -69.4
-11.5 | -0.88 | 0.01144 | -0.019 | -76.952
-11 | -0.857 | 0.0108 | -0.02 | -79.375
-10.5 | -0.83 | 0.00995 | -0.021 | -83.385
-10 | -0.796 | 0.0095 | -0.022 | -83.821
-9.5 | -0.758 | 0.00902 | -0.024 | -84.124
-9 | -0.716 | 0.00867 | -0.025 | -82.644
-8.5 | -0.67 | 0.00834 | -0.026 | -80.256
-8 | -0.619 | 0.008 | -0.028 | -77.329
-7.5 | -0.566 | 0.00768 | -0.029 | -73.642
-7 | -0.511 | 0.0064 | -0.03 | -79.864
-6.5 | -0.456 | 0.00733 | -0.032 | -62.186
-6 | -0.397 | 0.0072 | -0.033 | -55.217
-5.5 | -0.338 | 0.00718 | -0.034 | -47.075
-5 | -0.277 | 0.00709 | -0.036 | -39.152
-4.5 | -0.216 | 0.00693 | -0.037 | -31.217
-4 | -0.154 | 0.0069 | -0.038 | -22.38
-3.5 | -0.092 | 0.00689 | -0.04 | -13.397
-3 | -0.03 | 0.0069 | -0.041 | -4.316
-2.5 | 0.033 | 0.00695 | -0.042 | 4.753
-2 | 0.096 | 0.00707 | -0.044 | 13.581
-1.5 | 0.159 | 0.00696 | -0.045 | 22.86
-1 | 0.223 | 0.00699 | -0.046 | 31.886
-0.5 | 0.286 | 0.00704 | -0.047 | 40.67
0 | 0.347 | 0.00529 | -0.049 | 65.506
0.5 | 0.409 | 0.00551 | -0.05 | 74.153
1 | 0.471 | 0.00571 | -0.051 | 82.454
1.5 | 0.53 | 0.00599 | -0.052 | 88.514
2 | 0.591 | 0.00619 | -0.054 | 95.519
2.5 | 0.653 | 0.0064 | -0.055 | 102.036
3 | 0.713 | 0.0066 | -0.056 | 108.042
3.5 | 0.774 | 0.00685 | -0.058 | 112.914
4 | 0.834 | 0.00711 | -0.059 | 117.362
4.5 | 0.894 | 0.0074 | -0.06 | 120.803
5 | 0.954 | 0.00779 | -0.061 | 122.534
5.5 | 1.013 | 0.00816 | -0.063 | 124.037
6 | 1.068 | 0.00994 | -0.064 | 107.441
6.5 | 1.124 | 0.0104 | -0.065 | 108.12
7 | 1.179 | 0.01087 | -0.066 | 108.446
7.5 | 1.232 | 0.01133 | -0.068 | 108.662
8 | 1.282 | 0.01183 | -0.069 | 108.388
8.5 | 1.33 | 0.01234 | -0.07 | 107.837
9 | 1.376 | 0.01285 | -0.071 | 107.059
9.5 | 1.419 | 0.01346 | -0.073 | 105.486
10 | 1.46 | 0.01407 | -0.074 | 103.766
10.5 | 1.497 | 0.01472 | -0.075 | 101.722
11 | 1.531 | 0.01544 | -0.076 | 99.161
11.5 | 1.561 | 0.01626 | -0.077 | 96.035
12 | 1.588 | 0.01707 | -0.078 | 92.988
12.5 | 1.611 | 0.01786 | -0.08 | 90.175
13 | 1.627 | 0.01872 | -0.081 | 86.91
13.5 | 1.636 | 0.0197 | -0.082 | 83.037
14 | 1.641 | 0.02066 | -0.083 | 79.446
14.5 | 1.641 | 0.02181 | -0.084 | 75.222
15 | 1.636 | 0.02294 | -0.085 | 71.335
15.5 | 1.627 | 0.02412 | -0.086 | 67.43
16 | 1.612 | 0.02534 | -0.087 | 63.623
16.5 | 1.593 | 0.02709 | -0.088 | 58.805
17 | 1.571 | 0.02878 | -0.089 | 54.563
17.5 | 1.544 | 0.03095 | -0.09 | 49.875
18 | 1.514 | 0.03272 | -0.091 | 46.279
18.5 | 1.477 | 0.03457 | -0.092 | 42.72
19 | 1.436 | 0.03668 | -0.093 | 39.163

## 148. Re 20M Mach 0.10 (2)
BIGFOIL.COM POLAR EXPORT
NACA66-519 a=0.2
NACA66-519 a=0.2 |  |  |  | Cl Max: | 1.6671 | at alpha= | 20 | deg
XFOIL ncrit=9 |  |  |  | L/D Max: | 149.48 | at alpha= | 3.5 | deg
Re: | 20000000 |  |  | Cd Min: | 0.0536 | at alpha= | 20 | deg
Mach: | 0.1 |  |  | Cl=0 at alpha= | -3.1289 | deg
|  |  |  | @ Cl=0.1, Cd= | 0.0051021
|  |  |  | @ Cl=0.4, Cd= | 0.0047792
|  |  |  | @ Cl=0.6, Cd= | 0.0042308
alpha (deg) | Cl | Cd | Cm | Cl/Cd
-20 | -1.3816 | 0.02892 | -0.0987 | -47.7732
-19.5 | -1.3672 | 0.02653 | -0.0964 | -51.5341
-19 | -1.3504 | 0.02438 | -0.0938 | -55.3897
-18.5 | -1.3259 | 0.0228 | -0.0916 | -58.1535
-18 | -1.3026 | 0.02119 | -0.0891 | -61.4724
-17.5 | -1.283 | 0.01932 | -0.0859 | -66.4079
-17 | -1.2543 | 0.01802 | -0.0835 | -69.606
-16.5 | -1.2212 | 0.01701 | -0.0814 | -71.7931
-16 | -1.1854 | 0.01612 | -0.0794 | -73.536
-15.5 | -1.1496 | 0.01524 | -0.0774 | -75.4331
-15 | -1.1142 | 0.01435 | -0.0752 | -77.6446
-14.5 | -1.0752 | 0.01361 | -0.0734 | -79.0007
-14 | -1.0363 | 0.01291 | -0.0715 | -80.2711
-13.5 | -0.9952 | 0.01228 | -0.0699 | -81.0423
-13 | -0.9542 | 0.01166 | -0.0681 | -81.8353
-12.5 | -0.9119 | 0.0111 | -0.0665 | -82.1532
-11.5 | -0.8264 | 0.01007 | -0.0633 | -82.0655
-11 | -0.7824 | 0.00963 | -0.0618 | -81.2461
-10.5 | -0.7408 | 0.00911 | -0.0598 | -81.3172
-10 | -0.6991 | 0.00864 | -0.0577 | -80.9144
-9.5 | -0.6585 | 0.00818 | -0.0553 | -80.5012
-9 | -0.6343 | 0.00748 | -0.0496 | -84.7995
-8.5 | -0.5882 | 0.00724 | -0.0481 | -81.2431
-8 | -0.5386 | 0.00696 | -0.0473 | -77.3851
-7.5 | -0.4869 | 0.00671 | -0.047 | -72.5633
-7 | -0.4337 | 0.00651 | -0.0469 | -66.6206
-6.5 | -0.3795 | 0.00633 | -0.047 | -59.9526
-6 | -0.3253 | 0.00614 | -0.0472 | -52.9805
-5.5 | -0.2702 | 0.00596 | -0.0475 | -45.3356
-5 | -0.2139 | 0.00579 | -0.0481 | -36.943
-4.5 | -0.157 | 0.00564 | -0.0488 | -27.8369
-4 | -0.1 | 0.00548 | -0.0495 | -18.2482
-3.5 | -0.0429 | 0.00535 | -0.0503 | -8.0187
-3 | 0.0149 | 0.00525 | -0.0512 | 2.8381
-2.5 | 0.0732 | 0.00513 | -0.0523 | 14.269
-2 | 0.1308 | 0.00507 | -0.0532 | 25.7988
-1.5 | 0.1883 | 0.00506 | -0.0541 | 37.2134
-1 | 0.2433 | 0.0052 | -0.0546 | 46.7885
-0.5 | 0.2996 | 0.00523 | -0.0554 | 57.2849
0 | 0.3536 | 0.00517 | -0.0557 | 68.3946
1.5 | 0.5032 | 0.00391 | -0.0549 | 128.6957
2 | 0.5595 | 0.00407 | -0.0556 | 137.4693
2.5 | 0.6149 | 0.00429 | -0.0563 | 143.3333
3 | 0.6685 | 0.00452 | -0.0565 | 147.8982
3.5 | 0.719 | 0.00481 | -0.0562 | 149.4802
4 | 0.7535 | 0.00544 | -0.0527 | 138.511
4.5 | 0.7814 | 0.00585 | -0.0477 | 133.5726
5 | 0.7963 | 0.00647 | -0.0403 | 123.0757
5.5 | 0.8226 | 0.00711 | -0.0356 | 115.6962
6 | 0.8416 | 0.00805 | -0.0298 | 104.5466
6.5 | 0.8529 | 0.00934 | -0.0231 | 91.3169
7 | 0.8785 | 0.01033 | -0.019 | 85.0436
7.5 | 0.8979 | 0.01157 | -0.0142 | 77.6059
8 | 0.9269 | 0.01257 | -0.011 | 73.7391
8.5 | 0.9623 | 0.01338 | -0.009 | 71.9208
9 | 0.9982 | 0.01423 | -0.0071 | 70.1476
9.5 | 1.0355 | 0.01503 | -0.0055 | 68.8955
10 | 1.0696 | 0.01599 | -0.0036 | 66.8918
10.5 | 1.1071 | 0.01684 | -0.0022 | 65.7423
11 | 1.1415 | 0.01787 | -0.0005 | 63.878
11.5 | 1.1763 | 0.0189 | 0.001 | 62.2381
12 | 1.2099 | 0.02002 | 0.0026 | 60.4346
12.5 | 1.2452 | 0.02109 | 0.0039 | 59.0422
13 | 1.2751 | 0.02246 | 0.0057 | 56.772
13.5 | 1.3079 | 0.02371 | 0.007 | 55.1624
14 | 1.3381 | 0.02517 | 0.0086 | 53.1625
14.5 | 1.3703 | 0.02652 | 0.0098 | 51.6704
15 | 1.3974 | 0.02823 | 0.0113 | 49.5005
15.5 | 1.4269 | 0.02984 | 0.0126 | 47.8184
16 | 1.4494 | 0.03194 | 0.0143 | 45.3788
16.5 | 1.4791 | 0.03361 | 0.0152 | 44.0077
17 | 1.5014 | 0.03586 | 0.0166 | 41.8684
17.5 | 1.5283 | 0.03782 | 0.0175 | 40.4098
18 | 1.5437 | 0.04069 | 0.0191 | 37.9381
18.5 | 1.5619 | 0.04343 | 0.0202 | 35.9636
19 | 1.5811 | 0.04608 | 0.0212 | 34.3121
19.5 | 1.6115 | 0.049 | 0.0195 | 32.8878
20 | 1.6671 | 0.0536 | 0.0104 | 31.1026

## 149. Re 20M Mach 0.25 (1)
BIGFOIL.COM POLAR EXPORT
NACA66-519 a=0.2
NACA66-519 a=0.2 |  |  |  | Cl Max: | 1.591 | at alpha= | 13 | deg
JavaFoil+Calcfoil stall+Eppler ext transition |  |  |  | L/D Max: | 121.693 | at alpha= | 5.5 | deg
Re: | 20000000 |  |  | Cd Min: | 0.00544 | at alpha= | 0 | deg
Mach: | 0.25 |  |  | Cl=0 at alpha= | -2.7615 | deg
|  |  |  | @ Cl=0.1, Cd= | 0.0070209
|  |  |  | @ Cl=0.4, Cd= | 0.0055877
|  |  |  | @ Cl=0.6, Cd= | 0.0063633
alpha (deg) | Cl | Cd | Cm | Cl/Cd
-15.5 | -0.552 | 0.11175 | -0.005 | -4.942
-15 | -0.59 | 0.10444 | -0.006 | -5.653
-14.5 | -0.625 | 0.09747 | -0.007 | -6.407
-14 | -0.653 | 0.09151 | -0.007 | -7.131
-13.5 | -0.675 | 0.08526 | -0.008 | -7.917
-13 | -0.692 | 0.07942 | -0.009 | -8.71
-12.5 | -0.7 | 0.07636 | -0.01 | -9.162
-12 | -0.704 | 0.07084 | -0.011 | -9.935
-11.5 | -0.703 | 0.06482 | -0.012 | -10.84
-11 | -0.7 | 0.05628 | -0.014 | -12.438
-10.5 | -0.809 | 0.01121 | -0.022 | -72.115
-10 | -0.788 | 0.01018 | -0.023 | -77.371
-9.5 | -0.757 | 0.00957 | -0.024 | -79.104
-9 | -0.72 | 0.00918 | -0.026 | -78.444
-8.5 | -0.677 | 0.00872 | -0.027 | -77.619
-8 | -0.627 | 0.00836 | -0.028 | -75.03
-7.5 | -0.575 | 0.00799 | -0.03 | -71.908
-7 | -0.521 | 0.00724 | -0.031 | -71.949
-6.5 | -0.464 | 0.00629 | -0.032 | -73.788
-6 | -0.405 | 0.00667 | -0.034 | -60.786
-5.5 | -0.346 | 0.00733 | -0.035 | -47.218
-5 | -0.284 | 0.00724 | -0.037 | -39.277
-4.5 | -0.222 | 0.00717 | -0.038 | -30.926
-4 | -0.159 | 0.00714 | -0.039 | -22.19
-3.5 | -0.095 | 0.00705 | -0.041 | -13.446
-3 | -0.031 | 0.00707 | -0.042 | -4.326
-2.5 | 0.034 | 0.0066 | -0.043 | 5.139
-2 | 0.099 | 0.00702 | -0.045 | 14.047
-1.5 | 0.164 | 0.00708 | -0.046 | 23.108
-1 | 0.229 | 0.0071 | -0.047 | 32.266
-0.5 | 0.294 | 0.00716 | -0.048 | 41.063
0 | 0.355 | 0.00544 | -0.05 | 65.313
0.5 | 0.419 | 0.00565 | -0.051 | 74.194
1 | 0.483 | 0.00589 | -0.052 | 81.938
1.5 | 0.544 | 0.00615 | -0.054 | 88.414
2 | 0.607 | 0.00639 | -0.055 | 94.853
2.5 | 0.669 | 0.00659 | -0.056 | 101.57
3 | 0.732 | 0.00681 | -0.058 | 107.37
3.5 | 0.794 | 0.00711 | -0.059 | 111.617
4 | 0.855 | 0.00736 | -0.06 | 116.252
4.5 | 0.917 | 0.00768 | -0.062 | 119.463
5 | 0.978 | 0.00809 | -0.063 | 120.927
5.5 | 1.038 | 0.00853 | -0.064 | 121.693
6 | 1.094 | 0.01042 | -0.066 | 105.043
6.5 | 1.151 | 0.01092 | -0.067 | 105.361
7 | 1.206 | 0.01143 | -0.068 | 105.572
7.5 | 1.26 | 0.01194 | -0.069 | 105.516
8 | 1.31 | 0.01247 | -0.071 | 105.021
8.5 | 1.357 | 0.01304 | -0.072 | 104.044
9 | 1.401 | 0.01364 | -0.073 | 102.708
9.5 | 1.442 | 0.01433 | -0.074 | 100.662
10 | 1.479 | 0.01504 | -0.076 | 98.337
10.5 | 1.512 | 0.01579 | -0.077 | 95.735
11 | 1.539 | 0.01667 | -0.078 | 92.345
11.5 | 1.562 | 0.01758 | -0.079 | 88.868
12 | 1.579 | 0.01855 | -0.08 | 85.134
12.5 | 1.59 | 0.01948 | -0.082 | 81.626
13 | 1.591 | 0.0206 | -0.083 | 77.244
13.5 | 1.583 | 0.02171 | -0.084 | 72.925
14 | 1.566 | 0.02302 | -0.085 | 68.035
14.5 | 1.542 | 0.0244 | -0.086 | 63.194
15 | 1.509 | 0.02585 | -0.087 | 58.378
15.5 | 1.467 | 0.02777 | -0.088 | 52.835
16 | 1.418 | 0.02983 | -0.089 | 47.542
16.5 | 1.362 | 0.03171 | -0.09 | 42.966
17 | 1.298 | 0.03472 | -0.091 | 37.401
17.5 | 1.228 | 0.03794 | -0.092 | 32.367
18 | 1.15 | 0.04266 | -0.092 | 26.951

## 150. Re 20M Mach 0.25 (2)
BIGFOIL.COM POLAR EXPORT
NACA66-519 a=0.2
NACA66-519 a=0.2 |  |  |  | Cl Max: | 1.6164 | at alpha= | 20 | deg
XFOIL ncrit=9 |  |  |  | L/D Max: | 152.996 | at alpha= | 3.5 | deg
Re: | 20000000 |  |  | Cd Min: | 0.06498 | at alpha= | 20 | deg
Mach: | 0.25 |  |  | Cl=0 at alpha= | -3.172 | deg
|  |  |  | @ Cl=0.1, Cd= | 0.0051438
|  |  |  | @ Cl=0.4, Cd= | 0.0051528
|  |  |  | @ Cl=0.6, Cd= | 0.0042139
alpha (deg) | Cl | Cd | Cm | Cl/Cd
-20 | -1.1449 | 0.05719 | -0.1189 | -20.0192
-19.5 | -1.1872 | 0.04736 | -0.1216 | -25.0676
-19 | -1.2333 | 0.03892 | -0.1209 | -31.6881
-18.5 | -1.2376 | 0.03443 | -0.1187 | -35.9454
-18 | -1.2441 | 0.0302 | -0.1154 | -41.1954
-17.5 | -1.2495 | 0.02629 | -0.1112 | -47.5276
-17 | -1.2437 | 0.02327 | -0.1068 | -53.4465
-16.5 | -1.2154 | 0.02163 | -0.1036 | -56.1905
-16 | -1.1859 | 0.02006 | -0.1002 | -59.1176
-15.5 | -1.157 | 0.01849 | -0.0967 | -62.5744
-15 | -1.1252 | 0.01706 | -0.0932 | -65.9555
-14.5 | -1.0922 | 0.0157 | -0.0897 | -69.5669
-14 | -1.0517 | 0.01472 | -0.087 | -71.447
-13.5 | -1.0117 | 0.01374 | -0.0842 | -73.6317
-13 | -0.9684 | 0.01295 | -0.0817 | -74.7799
-12.5 | -0.925 | 0.01216 | -0.0792 | -76.0691
-12 | -0.8798 | 0.01151 | -0.077 | -76.4379
-11.5 | -0.8342 | 0.01088 | -0.0748 | -76.6728
-10.5 | -0.7421 | 0.00979 | -0.0706 | -75.8018
-10 | -0.6975 | 0.00923 | -0.0683 | -75.5688
-9.5 | -0.6519 | 0.00876 | -0.0661 | -74.4178
-9 | -0.6062 | 0.00832 | -0.0639 | -72.8606
-8.5 | -0.5744 | 0.00752 | -0.0592 | -76.383
-8 | -0.5363 | 0.00714 | -0.0553 | -75.112
-7.5 | -0.4905 | 0.00689 | -0.053 | -71.1901
-7 | -0.4378 | 0.00665 | -0.0521 | -65.8346
-6.5 | -0.3831 | 0.00645 | -0.0516 | -59.3953
-6 | -0.3277 | 0.00626 | -0.0513 | -52.3482
-5.5 | -0.2718 | 0.00606 | -0.0512 | -44.8515
-5 | -0.2144 | 0.00587 | -0.0514 | -36.5247
-4.5 | -0.1561 | 0.0057 | -0.0519 | -27.386
-4 | -0.0974 | 0.00555 | -0.0525 | -17.5495
-3.5 | -0.0389 | 0.0054 | -0.0531 | -7.2037
-3 | 0.0204 | 0.00529 | -0.0539 | 3.8563
-2.5 | 0.0805 | 0.00517 | -0.0548 | 15.5706
-2 | 0.14 | 0.00509 | -0.0557 | 27.5049
-1.5 | 0.1992 | 0.00506 | -0.0566 | 39.3676
-1 | 0.2562 | 0.00517 | -0.0572 | 49.5551
-0.5 | 0.3133 | 0.00526 | -0.0577 | 59.5627
0 | 0.3684 | 0.00521 | -0.0579 | 70.7102
0.5 | 0.4236 | 0.00511 | -0.0582 | 82.8963
1 | 0.4622 | 0.00383 | -0.0557 | 120.6789
1.5 | 0.5202 | 0.00394 | -0.0565 | 132.0305
2 | 0.5773 | 0.00413 | -0.0571 | 139.7821
2.5 | 0.6341 | 0.00434 | -0.0576 | 146.106
3 | 0.6879 | 0.0046 | -0.0575 | 149.5435
3.5 | 0.7405 | 0.00484 | -0.0571 | 152.9959
4 | 0.7752 | 0.00539 | -0.0533 | 143.8219
4.5 | 0.7795 | 0.00602 | -0.0431 | 129.485
5 | 0.7989 | 0.0068 | -0.0366 | 117.4853
5.5 | 0.8255 | 0.00757 | -0.0318 | 109.0489
6 | 0.8417 | 0.00874 | -0.0255 | 96.3043
7 | 0.8797 | 0.01125 | -0.0146 | 78.1956
7.5 | 0.8945 | 0.01277 | -0.0089 | 70.047
8 | 0.922 | 0.01397 | -0.0053 | 65.9986
8.5 | 0.9574 | 0.01494 | -0.003 | 64.083
9 | 0.9956 | 0.01586 | -0.0012 | 62.7743
9.5 | 1.0331 | 0.01685 | 0.0006 | 61.3116
10 | 1.0697 | 0.01789 | 0.0025 | 59.7932
10.5 | 1.1066 | 0.01895 | 0.0043 | 58.3958
11 | 1.1432 | 0.02008 | 0.006 | 56.9323
11.5 | 1.1776 | 0.02137 | 0.0079 | 55.1053
12 | 1.2137 | 0.02257 | 0.0096 | 53.7749
12.5 | 1.2476 | 0.02396 | 0.0113 | 52.0701
13 | 1.2797 | 0.02549 | 0.0132 | 50.204
13.5 | 1.3114 | 0.02707 | 0.015 | 48.4448
14 | 1.3447 | 0.02864 | 0.0166 | 46.9518
14.5 | 1.373 | 0.03056 | 0.0185 | 44.928
15 | 1.4025 | 0.03245 | 0.0201 | 43.2203
15.5 | 1.4281 | 0.03468 | 0.0219 | 41.1794
16 | 1.4535 | 0.03702 | 0.0236 | 39.2626
16.5 | 1.4804 | 0.03931 | 0.025 | 37.6596
17 | 1.5001 | 0.04224 | 0.0266 | 35.5137
17.5 | 1.5214 | 0.04517 | 0.0279 | 33.6816
18 | 1.5397 | 0.0484 | 0.0291 | 31.812
18.5 | 1.5591 | 0.05165 | 0.03 | 30.1859
19 | 1.5756 | 0.05527 | 0.0308 | 28.5073
19.5 | 1.5869 | 0.0593 | 0.0317 | 26.7605
20 | 1.6164 | 0.06498 | 0.0267 | 24.8753

## 151. Re 20M Mach 0.50 (1)
BIGFOIL.COM POLAR EXPORT
NACA66-519 a=0.2
NACA66-519 a=0.2 |  |  |  | Cl Max: | 1.45 | at alpha= | 9 | deg
JavaFoil+Calcfoil stall+Eppler ext transition |  |  |  | L/D Max: | 111.963 | at alpha= | 5 | deg
Re: | 20000000 |  |  | Cd Min: | 0.00633 | at alpha= | 0.5 | deg
Mach: | 0.5 |  |  | Cl=0 at alpha= | -2.7639 | deg
|  |  |  | @ Cl=0.1, Cd= | 0.0070508
|  |  |  | @ Cl=0.4, Cd= | 0.0079289
|  |  |  | @ Cl=0.6, Cd= | 0.0069452
alpha (deg) | Cl | Cd | Cm | Cl/Cd
-20 | -0.985 | 0.18553 | 0 | -5.311
-19.5 | -0.957 | 0.1778 | -0.001 | -5.381
-19 | -0.928 | 0.17521 | -0.002 | -5.296
-18.5 | -0.901 | 0.15557 | -0.002 | -5.792
-18 | -0.872 | 0.15255 | -0.003 | -5.717
-17.5 | -0.843 | 0.14714 | -0.004 | -5.731
-17 | -0.814 | 0.14079 | -0.004 | -5.784
-16.5 | -0.787 | 0.13163 | -0.005 | -5.975
-16 | -0.758 | 0.12688 | -0.006 | -5.976
-15.5 | -0.731 | 0.11026 | -0.006 | -6.634
-15 | -0.702 | 0.10685 | -0.007 | -6.566
-14.5 | -0.674 | 0.09808 | -0.008 | -6.877
-14 | -0.647 | 0.09043 | -0.009 | -7.159
-13.5 | -0.623 | 0.08056 | -0.01 | -7.731
-13 | -0.596 | 0.07424 | -0.011 | -8.026
-12.5 | -0.671 | 0.01448 | -0.019 | -46.312
-12 | -0.529 | 0.07985 | -0.011 | -6.627
-11.5 | -0.502 | 0.07239 | -0.012 | -6.931
-11 | -0.477 | 0.06342 | -0.014 | -7.518
-10.5 | -0.452 | 0.05584 | -0.016 | -8.099
-10 | -0.502 | 0.01168 | -0.026 | -43.002
-9.5 | -0.387 | 0.06114 | -0.014 | -6.324
-9 | -0.357 | 0.06258 | -0.014 | -5.706
-8.5 | -0.328 | 0.06069 | -0.014 | -5.411
-8 | -0.475 | 0.05113 | -0.016 | -9.291
-7.5 | -0.47 | 0.04567 | -0.018 | -10.294
-7 | -0.536 | 0.00923 | -0.034 | -58.095
-6.5 | -0.491 | 0.00865 | -0.036 | -56.708
-6 | -0.436 | 0.00811 | -0.037 | -53.73
-5.5 | -0.375 | 0.00801 | -0.039 | -46.844
-5 | -0.31 | 0.00787 | -0.04 | -39.461
-4.5 | -0.243 | 0.00769 | -0.042 | -31.626
-4 | -0.175 | 0.00757 | -0.043 | -23.066
-3.5 | -0.105 | 0.00752 | -0.045 | -13.918
-3 | -0.034 | 0.0075 | -0.046 | -4.516
-2.5 | 0.038 | 0.00749 | -0.048 | 5.029
-2 | 0.11 | 0.00698 | -0.049 | 15.716
-1.5 | 0.183 | 0.00776 | -0.051 | 23.519
-1 | 0.256 | 0.00782 | -0.052 | 32.771
-0.5 | 0.329 | 0.00781 | -0.054 | 42.11
0 | 0.395 | 0.00805 | -0.055 | 49.037
0.5 | 0.466 | 0.00633 | -0.057 | 73.549
1 | 0.536 | 0.00663 | -0.058 | 80.924
1.5 | 0.603 | 0.00696 | -0.06 | 86.585
2 | 0.672 | 0.00732 | -0.061 | 91.886
2.5 | 0.741 | 0.00763 | -0.063 | 97.201
3 | 0.81 | 0.0079 | -0.064 | 102.559
3.5 | 0.879 | 0.0083 | -0.066 | 105.891
4 | 0.947 | 0.00869 | -0.067 | 108.977
4.5 | 1.015 | 0.00914 | -0.068 | 111.071
5 | 1.082 | 0.00966 | -0.07 | 111.963
5.5 | 1.147 | 0.0103 | -0.071 | 111.359
6 | 1.207 | 0.01285 | -0.073 | 93.901
6.5 | 1.265 | 0.01365 | -0.074 | 92.698
7 | 1.321 | 0.01438 | -0.075 | 91.846
7.5 | 1.37 | 0.01523 | -0.077 | 89.967
8 | 1.41 | 0.01615 | -0.078 | 87.303
8.5 | 1.438 | 0.01715 | -0.08 | 83.882
9 | 1.45 | 0.01832 | -0.081 | 79.138
9.5 | 1.431 | 0.01986 | -0.082 | 72.064
10 | 1.352 | 0.0215 | -0.084 | 62.882
10.5 | 0.893 | 0.02374 | -0.085 | 37.593
11 | 0.923 | 0.02617 | -0.086 | 35.271
11.5 | 0.956 | 0.0261 | -0.087 | 36.619
12 | 0.986 | 0.02878 | -0.089 | 34.251
12.5 | 1.012 | 0.03318 | -0.089 | 30.519
13 | 1.049 | 0.03076 | -0.091 | 34.092
13.5 | 1.078 | 0.03393 | -0.092 | 31.764
14 | 1.105 | 0.03842 | -0.093 | 28.758

## 152. Re 20M Mach 0.50 (2)
BIGFOIL.COM POLAR EXPORT
NACA66-519 a=0.2
NACA66-519 a=0.2 |  |  |  | Cl Max: | 1.3749 | at alpha= | 15 | deg
XFOIL ncrit=9 |  |  |  | L/D Max: | 411.444 | at alpha= | -0.5 | deg
Re: | 20000000 |  |  | Cd Min: | 0.16394 | at alpha= | 20 | deg
Mach: | 0.5 |  |  | Cl=0 at alpha= | -3.3869 | deg
|  |  |  | @ Cl=0.1, Cd= | 0.00089649
|  |  |  | @ Cl=0.4, Cd= | 0.0028527
|  |  |  | @ Cl=0.6, Cd= | 0.0042685
alpha (deg) | Cl | Cd | Cm | Cl/Cd
-9.5 | -0.6354 | 0.00288 | -0.1043 | -220.625
-9 | -0.5937 | 0.00202 | -0.0992 | -293.9109
-8.5 | -0.5443 | 0.0017 | -0.0949 | -320.1765
-8 | -0.4958 | 0.00148 | -0.0906 | -335
-7.5 | -0.4492 | 0.00131 | -0.0864 | -342.9008
-7 | -0.3941 | 0.00123 | -0.0833 | -320.4065
-6.5 | -0.3392 | 0.00117 | -0.0805 | -289.9145
-6 | -0.2848 | 0.00111 | -0.0778 | -256.5766
-5.5 | -0.2316 | 0.00106 | -0.075 | -218.4906
-5 | -0.1822 | 0.00102 | -0.0716 | -178.6275
-4.5 | -0.1368 | 0.001 | -0.0673 | -136.8
-4 | -0.0766 | 0.00097 | -0.0662 | -78.9691
-3.5 | -0.0143 | 0.00095 | -0.0656 | -15.0526
-3 | 0.0489 | 0.00092 | -0.0653 | 53.1522
-2.5 | 0.1141 | 0.00089 | -0.0656 | 128.2022
-2 | 0.1804 | 0.00087 | -0.0662 | 207.3563
-1.5 | 0.246 | 0.00085 | -0.0668 | 289.4118
-1 | 0.3113 | 0.00085 | -0.0675 | 366.2353
-0.5 | 0.3703 | 0.0009 | -0.067 | 411.4444
0 | 0.4392 | 0.00543 | -0.0686 | 80.884
1 | 0.5266 | 0.00403 | -0.0622 | 130.67
1.5 | 0.5875 | 0.00421 | -0.0618 | 139.5487
2 | 0.6431 | 0.00447 | -0.0604 | 143.8702
2.5 | 0.6958 | 0.00474 | -0.0583 | 146.7932
3 | 0.7197 | 0.00514 | -0.0503 | 140.0195
3.5 | 0.7478 | 0.00584 | -0.0438 | 128.0479
4 | 0.7805 | 0.00662 | -0.0384 | 117.9003
4.5 | 0.7984 | 0.00787 | -0.0309 | 101.4485
5 | 0.818 | 0.00921 | -0.0239 | 88.8165
5.5 | 0.8393 | 0.0106 | -0.0174 | 79.1792
6 | 0.864 | 0.01201 | -0.0117 | 71.94
6.5 | 0.876 | 0.01393 | -0.0045 | 62.8859
7 | 0.9002 | 0.0156 | 0.0008 | 57.7051
7.5 | 0.9016 | 0.0182 | 0.0086 | 49.5385
8 | 0.9164 | 0.02052 | 0.0145 | 44.6589
8.5 | 0.9476 | 0.02231 | 0.0182 | 42.4742
9 | 0.9871 | 0.02389 | 0.0209 | 41.3185
9.5 | 1.0314 | 0.02529 | 0.0232 | 40.7829
10 | 1.0696 | 0.02712 | 0.0259 | 39.4395
10.5 | 1.1124 | 0.02877 | 0.0283 | 38.6653
11 | 1.1495 | 0.03083 | 0.031 | 37.2851
11.5 | 1.1876 | 0.03295 | 0.0337 | 36.0425
12 | 1.227 | 0.03506 | 0.0363 | 34.9971
12.5 | 1.2605 | 0.03769 | 0.0391 | 33.4439
13 | 1.293 | 0.04054 | 0.0418 | 31.8944
13.5 | 1.324 | 0.04359 | 0.0445 | 30.3739
14 | 1.3502 | 0.0472 | 0.0471 | 28.6059
14.5 | 1.3705 | 0.05138 | 0.0496 | 26.6738
15 | 1.3749 | 0.05702 | 0.0518 | 24.1126
15.5 | 1.3636 | 0.06422 | 0.0532 | 21.2333
16 | 1.3387 | 0.0731 | 0.0532 | 18.3133
16.5 | 1.3099 | 0.08292 | 0.0516 | 15.7972
17 | 1.2799 | 0.09348 | 0.0486 | 13.6917
17.5 | 1.2491 | 0.10472 | 0.0444 | 11.928
18 | 1.2188 | 0.11639 | 0.039 | 10.4717
18.5 | 1.192 | 0.1282 | 0.0329 | 9.298
19 | 1.1662 | 0.14021 | 0.0261 | 8.3175
19.5 | 1.1448 | 0.15211 | 0.0189 | 7.5261
20 | 1.1261 | 0.16394 | 0.0114 | 6.869