## index
index | Re | Mach | Datasource
1 | 50000 | 0 | JavaFoil+Calcfoil stall+Eppler ext transition
2 | 50000 | 0 | XFOIL ncrit=9
3 | 50000 | 0.1 | JavaFoil+Calcfoil stall+Eppler ext transition
4 | 50000 | 0.1 | XFOIL ncrit=9
5 | 50000 | 0.25 | JavaFoil+Calcfoil stall+Eppler ext transition
6 | 50000 | 0.25 | XFOIL ncrit=9
7 | 50000 | 0.5 | JavaFoil+Calcfoil stall+Eppler ext transition
8 | 50000 | 0.5 | XFOIL ncrit=9
9 | 100000 | 0 | JavaFoil+Calcfoil stall+Eppler ext transition
10 | 100000 | 0 | XFOIL ncrit=9
11 | 100000 | 0.1 | JavaFoil+Calcfoil stall+Eppler ext transition
12 | 100000 | 0.1 | XFOIL ncrit=9
13 | 100000 | 0.25 | JavaFoil+Calcfoil stall+Eppler ext transition
14 | 100000 | 0.25 | XFOIL ncrit=9
15 | 100000 | 0.5 | JavaFoil+Calcfoil stall+Eppler ext transition
16 | 100000 | 0.5 | XFOIL ncrit=9
17 | 250000 | 0 | JavaFoil+Calcfoil stall+Eppler ext transition
18 | 250000 | 0 | XFOIL ncrit=9
19 | 250000 | 0.1 | JavaFoil+Calcfoil stall+Eppler ext transition
20 | 250000 | 0.1 | XFOIL ncrit=9
21 | 250000 | 0.25 | JavaFoil+Calcfoil stall+Eppler ext transition
22 | 250000 | 0.25 | XFOIL ncrit=9
23 | 250000 | 0.5 | JavaFoil+Calcfoil stall+Eppler ext transition
24 | 250000 | 0.5 | XFOIL ncrit=9
25 | 500000 | 0 | JavaFoil+Calcfoil stall+Eppler ext transition
26 | 500000 | 0 | XFOIL ncrit=9
27 | 500000 | 0.1 | JavaFoil+Calcfoil stall+Eppler ext transition
28 | 500000 | 0.1 | XFOIL ncrit=9
29 | 500000 | 0.25 | JavaFoil+Calcfoil stall+Eppler ext transition
30 | 500000 | 0.25 | XFOIL ncrit=9
31 | 500000 | 0.5 | JavaFoil+Calcfoil stall+Eppler ext transition
32 | 500000 | 0.5 | XFOIL ncrit=9
33 | 750000 | 0 | JavaFoil+Calcfoil stall+Eppler ext transition
34 | 750000 | 0 | XFOIL ncrit=9
35 | 750000 | 0.1 | JavaFoil+Calcfoil stall+Eppler ext transition
36 | 750000 | 0.1 | XFOIL ncrit=9
37 | 750000 | 0.25 | JavaFoil+Calcfoil stall+Eppler ext transition
38 | 750000 | 0.25 | XFOIL ncrit=9
39 | 750000 | 0.5 | JavaFoil+Calcfoil stall+Eppler ext transition
40 | 750000 | 0.5 | XFOIL ncrit=9
41 | 1000000 | 0 | JavaFoil+Calcfoil stall+Eppler ext transition
42 | 1000000 | 0 | XFOIL ncrit=9
43 | 1000000 | 0.1 | JavaFoil+Calcfoil stall+Eppler ext transition
44 | 1000000 | 0.1 | XFOIL ncrit=9
45 | 1000000 | 0.25 | JavaFoil+Calcfoil stall+Eppler ext transition
46 | 1000000 | 0.25 | XFOIL ncrit=9
47 | 1000000 | 0.5 | JavaFoil+Calcfoil stall+Eppler ext transition
48 | 1000000 | 0.5 | XFOIL ncrit=9
49 | 2000000 | 0 | JavaFoil+Calcfoil stall+Eppler ext transition
50 | 2000000 | 0 | XFOIL ncrit=9
51 | 2000000 | 0.1 | JavaFoil+Calcfoil stall+Eppler ext transition
52 | 2000000 | 0.1 | XFOIL ncrit=9
53 | 2000000 | 0.25 | JavaFoil+Calcfoil stall+Eppler ext transition
54 | 2000000 | 0.25 | XFOIL ncrit=9
55 | 2000000 | 0.5 | JavaFoil+Calcfoil stall+Eppler ext transition
56 | 2000000 | 0.5 | XFOIL ncrit=9
57 | 3000000 | 0 | JavaFoil+Calcfoil stall+Eppler ext transition
58 | 3000000 | 0 | XFOIL ncrit=9
59 | 3000000 | 0.1 | JavaFoil+Calcfoil stall+Eppler ext transition
60 | 3000000 | 0.1 | XFOIL ncrit=9
61 | 3000000 | 0.25 | JavaFoil+Calcfoil stall+Eppler ext transition
62 | 3000000 | 0.25 | XFOIL ncrit=9
63 | 3000000 | 0.5 | JavaFoil+Calcfoil stall+Eppler ext transition
64 | 3000000 | 0.5 | XFOIL ncrit=9
65 | 4000000 | 0 | JavaFoil+Calcfoil stall+Eppler ext transition
66 | 4000000 | 0 | XFOIL ncrit=9
67 | 4000000 | 0.1 | JavaFoil+Calcfoil stall+Eppler ext transition
68 | 4000000 | 0.1 | XFOIL ncrit=9
69 | 4000000 | 0.25 | JavaFoil+Calcfoil stall+Eppler ext transition
70 | 4000000 | 0.25 | XFOIL ncrit=9
71 | 4000000 | 0.5 | JavaFoil+Calcfoil stall+Eppler ext transition
72 | 4000000 | 0.5 | XFOIL ncrit=9
73 | 5000000 | 0 | JavaFoil+Calcfoil stall+Eppler ext transition
74 | 5000000 | 0 | XFOIL ncrit=9
75 | 5000000 | 0.1 | JavaFoil+Calcfoil stall+Eppler ext transition
76 | 5000000 | 0.1 | XFOIL ncrit=9
77 | 5000000 | 0.25 | JavaFoil+Calcfoil stall+Eppler ext transition
78 | 5000000 | 0.25 | XFOIL ncrit=9
79 | 5000000 | 0.5 | JavaFoil+Calcfoil stall+Eppler ext transition
80 | 5000000 | 0.5 | XFOIL ncrit=9
81 | 6000000 | 0 | JavaFoil+Calcfoil stall+Eppler ext transition
82 | 6000000 | 0 | XFOIL ncrit=9
83 | 6000000 | 0.1 | JavaFoil+Calcfoil stall+Eppler ext transition
84 | 6000000 | 0.1 | XFOIL ncrit=9
85 | 6000000 | 0.25 | JavaFoil+Calcfoil stall+Eppler ext transition
86 | 6000000 | 0.25 | XFOIL ncrit=9
87 | 6000000 | 0.5 | JavaFoil+Calcfoil stall+Eppler ext transition
88 | 6000000 | 0.5 | XFOIL ncrit=9
89 | 7000000 | 0 | JavaFoil+Calcfoil stall+Eppler ext transition
90 | 7000000 | 0 | XFOIL ncrit=9
91 | 7000000 | 0.1 | JavaFoil+Calcfoil stall+Eppler ext transition
92 | 7000000 | 0.1 | XFOIL ncrit=9
93 | 7000000 | 0.25 | JavaFoil+Calcfoil stall+Eppler ext transition
94 | 7000000 | 0.25 | XFOIL ncrit=9
95 | 7000000 | 0.5 | JavaFoil+Calcfoil stall+Eppler ext transition
96 | 7000000 | 0.5 | XFOIL ncrit=9
97 | 8000000 | 0 | JavaFoil+Calcfoil stall+Eppler ext transition
98 | 8000000 | 0 | XFOIL ncrit=9
99 | 8000000 | 0.1 | JavaFoil+Calcfoil stall+Eppler ext transition
100 | 8000000 | 0.1 | XFOIL ncrit=9
101 | 8000000 | 0.25 | JavaFoil+Calcfoil stall+Eppler ext transition
102 | 8000000 | 0.25 | XFOIL ncrit=9
103 | 8000000 | 0.5 | JavaFoil+Calcfoil stall+Eppler ext transition
104 | 8000000 | 0.5 | XFOIL ncrit=9
105 | 10000000 | 0 | JavaFoil+Calcfoil stall+Eppler ext transition
106 | 10000000 | 0 | XFOIL ncrit=9
107 | 10000000 | 0.1 | JavaFoil+Calcfoil stall+Eppler ext transition
108 | 10000000 | 0.1 | XFOIL ncrit=9
109 | 10000000 | 0.25 | JavaFoil+Calcfoil stall+Eppler ext transition
110 | 10000000 | 0.25 | XFOIL ncrit=9
111 | 10000000 | 0.5 | JavaFoil+Calcfoil stall+Eppler ext transition
112 | 10000000 | 0.5 | XFOIL ncrit=9
113 | 12000000 | 0 | JavaFoil+Calcfoil stall+Eppler ext transition
114 | 12000000 | 0 | XFOIL ncrit=9
115 | 12000000 | 0.1 | JavaFoil+Calcfoil stall+Eppler ext transition
116 | 12000000 | 0.1 | XFOIL ncrit=9
117 | 12000000 | 0.25 | JavaFoil+Calcfoil stall+Eppler ext transition
118 | 12000000 | 0.25 | XFOIL ncrit=9
119 | 12000000 | 0.5 | JavaFoil+Calcfoil stall+Eppler ext transition
120 | 12000000 | 0.5 | XFOIL ncrit=9
121 | 14000000 | 0 | JavaFoil+Calcfoil stall+Eppler ext transition
122 | 14000000 | 0 | XFOIL ncrit=9
123 | 14000000 | 0.1 | JavaFoil+Calcfoil stall+Eppler ext transition
124 | 14000000 | 0.1 | XFOIL ncrit=9
125 | 14000000 | 0.25 | JavaFoil+Calcfoil stall+Eppler ext transition
126 | 14000000 | 0.25 | XFOIL ncrit=9
127 | 14000000 | 0.5 | JavaFoil+Calcfoil stall+Eppler ext transition
128 | 14000000 | 0.5 | XFOIL ncrit=9
129 | 16000000 | 0 | JavaFoil+Calcfoil stall+Eppler ext transition
130 | 16000000 | 0 | XFOIL ncrit=9
131 | 16000000 | 0.1 | JavaFoil+Calcfoil stall+Eppler ext transition
132 | 16000000 | 0.1 | XFOIL ncrit=9
133 | 16000000 | 0.25 | JavaFoil+Calcfoil stall+Eppler ext transition
134 | 16000000 | 0.25 | XFOIL ncrit=9
135 | 16000000 | 0.5 | JavaFoil+Calcfoil stall+Eppler ext transition
136 | 16000000 | 0.5 | XFOIL ncrit=9
137 | 18000000 | 0 | JavaFoil+Calcfoil stall+Eppler ext transition
138 | 18000000 | 0 | XFOIL ncrit=9
139 | 18000000 | 0.1 | JavaFoil+Calcfoil stall+Eppler ext transition
140 | 18000000 | 0.1 | XFOIL ncrit=9
141 | 18000000 | 0.25 | JavaFoil+Calcfoil stall+Eppler ext transition
142 | 18000000 | 0.25 | XFOIL ncrit=9
143 | 18000000 | 0.5 | JavaFoil+Calcfoil stall+Eppler ext transition
144 | 18000000 | 0.5 | XFOIL ncrit=9
145 | 20000000 | 0 | JavaFoil+Calcfoil stall+Eppler ext transition
146 | 20000000 | 0 | XFOIL ncrit=9
147 | 20000000 | 0.1 | JavaFoil+Calcfoil stall+Eppler ext transition
148 | 20000000 | 0.1 | XFOIL ncrit=9
149 | 20000000 | 0.25 | JavaFoil+Calcfoil stall+Eppler ext transition
150 | 20000000 | 0.25 | XFOIL ncrit=9
151 | 20000000 | 0.5 | JavaFoil+Calcfoil stall+Eppler ext transition
152 | 20000000 | 0.5 | XFOIL ncrit=9

## 1. Re 50k Mach 0.00 (1)
BIGFOIL.COM POLAR EXPORT
NACA64-519 a=0.5
NACA64-519 a=0.5 |  |  |  | Cl Max: | 1.571 | at alpha= | 11.5 | deg
JavaFoil+Calcfoil stall+Eppler ext transition |  |  |  | L/D Max: | 32.285 | at alpha= | 7.5 | deg
Re: | 50000 |  |  | Cd Min: | 0.02118 | at alpha= | -0.5 | deg
Mach: | 0 |  |  | Cl=0 at alpha= | -3.307 | deg
|  |  |  | @ Cl=0.1, Cd= | 0.023238
|  |  |  | @ Cl=0.4, Cd= | 0.024102
|  |  |  | @ Cl=0.6, Cd= | 0.025615
alpha (deg) | Cl | Cd | Cm | Cl/Cd
-20 | -0.838 | 0.24158 | -0.009 | -3.469
-19.5 | -0.851 | 0.23005 | -0.01 | -3.701
-19 | -0.863 | 0.22383 | -0.009 | -3.857
-18.5 | -0.873 | 0.20392 | -0.01 | -4.283
-18 | -0.882 | 0.19081 | -0.01 | -4.621
-17.5 | -0.888 | 0.18198 | -0.01 | -4.878
-17 | -0.891 | 0.17169 | -0.01 | -5.191
-16.5 | -0.892 | 0.16674 | -0.009 | -5.351
-16 | -0.89 | 0.15448 | -0.009 | -5.764
-15.5 | -0.886 | 0.14556 | -0.01 | -6.085
-15 | -0.878 | 0.13461 | -0.011 | -6.522
-14.5 | -0.867 | 0.12544 | -0.011 | -6.912
-14 | -0.853 | 0.1176 | -0.011 | -7.251
-13.5 | -0.835 | 0.11082 | -0.012 | -7.537
-13 | -0.814 | 0.10682 | -0.011 | -7.625
-12.5 | -0.791 | 0.09761 | -0.012 | -8.1
-12 | -0.764 | 0.0917 | -0.013 | -8.327
-11.5 | -0.742 | 0.08833 | -0.026 | -8.404
-11 | -0.71 | 0.08319 | -0.027 | -8.534
-10.5 | -0.677 | 0.07614 | -0.029 | -8.895
-10 | -0.642 | 0.06992 | -0.031 | -9.187
-9.5 | -0.657 | 0.04141 | -0.043 | -15.856
-9 | -0.623 | 0.03501 | -0.045 | -17.789
-8.5 | -0.501 | 0.06649 | -0.024 | -7.542
-8 | -0.456 | 0.06293 | -0.024 | -7.246
-7.5 | -0.41 | 0.05933 | -0.025 | -6.907
-7 | -0.363 | 0.05618 | -0.025 | -6.459
-6.5 | -0.315 | 0.05314 | -0.026 | -5.933
-6 | -0.267 | 0.05056 | -0.027 | -5.282
-5.5 | -0.218 | 0.04811 | -0.028 | -4.539
-5 | -0.204 | 0.02257 | -0.053 | -9.031
-4.5 | -0.145 | 0.02205 | -0.054 | -6.565
-4 | -0.085 | 0.02162 | -0.055 | -3.917
-3.5 | -0.022 | 0.02557 | -0.05 | -0.852
-3 | 0.035 | 0.0244 | -0.051 | 1.447
-2.5 | 0.094 | 0.02332 | -0.053 | 4.033
-2 | 0.154 | 0.0225 | -0.054 | 6.841
-1.5 | 0.215 | 0.02193 | -0.056 | 9.797
-1 | 0.277 | 0.02147 | -0.057 | 12.914
-0.5 | 0.341 | 0.02118 | -0.058 | 16.103
0 | 0.384 | 0.02416 | -0.06 | 15.905
0.5 | 0.442 | 0.02395 | -0.061 | 18.451
1 | 0.499 | 0.02477 | -0.062 | 20.164
1.5 | 0.557 | 0.02514 | -0.063 | 22.137
2 | 0.614 | 0.02577 | -0.063 | 23.818
2.5 | 0.67 | 0.02638 | -0.064 | 25.404
3 | 0.727 | 0.02709 | -0.064 | 26.822
3.5 | 0.783 | 0.02788 | -0.065 | 28.071
4 | 0.838 | 0.02869 | -0.066 | 29.221
4.5 | 0.894 | 0.02967 | -0.066 | 30.129
5 | 0.95 | 0.03069 | -0.067 | 30.937
5.5 | 0.997 | 0.0317 | -0.067 | 31.439
6 | 1.049 | 0.03294 | -0.068 | 31.855
6.5 | 1.101 | 0.03421 | -0.068 | 32.176
7 | 1.151 | 0.03571 | -0.069 | 32.244
7.5 | 1.201 | 0.03719 | -0.069 | 32.285
8 | 1.249 | 0.03888 | -0.07 | 32.111
8.5 | 1.295 | 0.04063 | -0.07 | 31.874
9 | 1.34 | 0.04257 | -0.071 | 31.473
9.5 | 1.425 | 0.04453 | -0.075 | 31.995
10 | 1.466 | 0.04675 | -0.075 | 31.348
10.5 | 1.504 | 0.04917 | -0.076 | 30.582
11 | 1.539 | 0.05179 | -0.076 | 29.719
11.5 | 1.571 | 0.05442 | -0.077 | 28.862
12 | 1.392 | 0.0941 | -0.038 | 14.789
12.5 | 1.416 | 0.10031 | -0.037 | 14.116
13 | 1.438 | 0.10695 | -0.036 | 13.443
13.5 | 1.457 | 0.11408 | -0.036 | 12.77
14 | 1.473 | 0.12212 | -0.035 | 12.065
14.5 | 1.484 | 0.1304 | -0.035 | 11.38
15 | 1.491 | 0.13865 | -0.035 | 10.755
15.5 | 1.494 | 0.14646 | -0.035 | 10.204
16 | 1.495 | 0.15842 | -0.035 | 9.435
16.5 | 1.492 | 0.16795 | -0.034 | 8.881

## 2. Re 50k Mach 0.00 (2)
BIGFOIL.COM POLAR EXPORT
NACA64-519 a=0.5
NACA64-519 a=0.5 |  |  |  | Cl Max: | 0.8862 | at alpha= | 16 | deg
XFOIL ncrit=9 |  |  |  | L/D Max: | 5.7071 | at alpha= | 16 | deg
Re: | 50000 |  |  | Cd Min: | 0.24093 | at alpha= | 20 | deg
Mach: | 0 |  |  | Cl=0 at alpha= | 2.834 | deg
|  |  |  | @ Cl=0.1, Cd= | 0.070791
|  |  |  | @ Cl=0.4, Cd= | 0.10079
|  |  |  | @ Cl=0.6, Cd= | 0.1369
alpha (deg) | Cl | Cd | Cm | Cl/Cd
-12 | -0.3458 | 0.14879 | -0.0255 | -2.3241
-11.5 | -0.3352 | 0.14373 | -0.0281 | -2.3322
-11 | -0.3101 | 0.13717 | -0.0337 | -2.2607
-10.5 | -0.2863 | 0.13101 | -0.0385 | -2.1853
-10 | -0.2629 | 0.12499 | -0.043 | -2.1034
-9.5 | -0.4324 | 0.10033 | -0.0582 | -4.3098
-9 | -0.6842 | 0.0819 | -0.0555 | -8.3541
-8.5 | -0.7063 | 0.07494 | -0.052 | -9.4249
-8 | -0.7468 | 0.06754 | -0.0464 | -11.0572
-7.5 | -0.7719 | 0.06099 | -0.0402 | -12.6562
-7 | -0.8186 | 0.05661 | -0.0263 | -14.4603
-6.5 | -0.7925 | 0.05244 | -0.0246 | -15.1125
-6 | -0.7624 | 0.04889 | -0.0231 | -15.5942
-5.5 | -0.7276 | 0.04593 | -0.0217 | -15.8415
-5 | -0.6916 | 0.04369 | -0.0202 | -15.8297
-4.5 | -0.6538 | 0.04196 | -0.0186 | -15.5815
-4 | -0.617 | 0.04061 | -0.0166 | -15.1933
-3.5 | -0.582 | 0.03851 | -0.0149 | -15.113
-3 | -0.572 | 0.03957 | -0.0032 | -14.4554
-2.5 | -0.5585 | 0.04168 | 0.0073 | -13.3997
-2 | -0.5471 | 0.04322 | 0.0182 | -12.6585
-1.5 | -0.5338 | 0.04418 | 0.0276 | -12.0824
-1 | -0.5176 | 0.04504 | 0.0366 | -11.492
-0.5 | -0.4543 | 0.04786 | 0.0355 | -9.4923
0 | -0.3373 | 0.05229 | 0.0186 | -6.4506
0.5 | -0.2204 | 0.05652 | 0.0004 | -3.8995
1 | -0.1124 | 0.06061 | -0.0166 | -1.8545
1.5 | -0.0796 | 0.06103 | -0.0197 | -1.3043
2 | -0.0749 | 0.06012 | -0.0176 | -1.2458
2.5 | -0.0336 | 0.06223 | -0.0213 | -0.53993
3 | 0.0167 | 0.06525 | -0.0255 | 0.25594
4 | 0.1066 | 0.07123 | -0.0305 | 1.4966
4.5 | 0.1477 | 0.0743 | -0.0322 | 1.9879
5.5 | 0.2222 | 0.08051 | -0.0343 | 2.7599
6 | 0.2577 | 0.08391 | -0.0353 | 3.0711
6.5 | 0.2919 | 0.08746 | -0.0362 | 3.3375
7 | 0.3249 | 0.09121 | -0.0371 | 3.5621
7.5 | 0.3585 | 0.09529 | -0.0381 | 3.7622
8 | 0.3922 | 0.09969 | -0.0393 | 3.9342
8.5 | 0.4264 | 0.10451 | -0.0407 | 4.08
9.5 | 0.472 | 0.11282 | -0.0417 | 4.1837
10 | 0.4925 | 0.11687 | -0.0423 | 4.2141
10.5 | 0.5248 | 0.12218 | -0.0439 | 4.2953
11 | 0.565 | 0.12909 | -0.0462 | 4.3768
12 | 0.6106 | 0.13927 | -0.0484 | 4.3843
12.5 | 0.6205 | 0.14321 | -0.0491 | 4.3328
13 | 0.6392 | 0.1488 | -0.0506 | 4.2957
13.5 | 0.668 | 0.15454 | -0.0521 | 4.3225
14 | 0.7803 | 0.14486 | -0.0446 | 5.3866
14.5 | 0.8095 | 0.14782 | -0.0442 | 5.4763
15 | 0.8353 | 0.15059 | -0.0438 | 5.5468
15.5 | 0.8585 | 0.15336 | -0.0433 | 5.5979
16 | 0.8862 | 0.15528 | -0.0423 | 5.7071
16.5 | 0.8705 | 0.16767 | -0.0477 | 5.1917
17 | 0.7934 | 0.1982 | -0.0663 | 4.003
17.5 | 0.8049 | 0.20781 | -0.0707 | 3.8732
18 | 0.834 | 0.21708 | -0.0727 | 3.8419
18.5 | 0.8276 | 0.22092 | -0.0778 | 3.7462
19 | 0.8425 | 0.22801 | -0.0812 | 3.695
19.5 | 0.8763 | 0.23836 | -0.0828 | 3.6764
20 | 0.8766 | 0.24093 | -0.0877 | 3.6384

## 3. Re 50k Mach 0.10 (1)
BIGFOIL.COM POLAR EXPORT
NACA64-519 a=0.5
NACA64-519 a=0.5 |  |  |  | Cl Max: | 1.543 | at alpha= | 11 | deg
JavaFoil+Calcfoil stall+Eppler ext transition |  |  |  | L/D Max: | 32.154 | at alpha= | 7 | deg
Re: | 50000 |  |  | Cd Min: | 0.02133 | at alpha= | -0.5 | deg
Mach: | 0.1 |  |  | Cl=0 at alpha= | -3.307 | deg
|  |  |  | @ Cl=0.1, Cd= | 0.023493
|  |  |  | @ Cl=0.4, Cd= | 0.024334
|  |  |  | @ Cl=0.6, Cd= | 0.025742
alpha (deg) | Cl | Cd | Cm | Cl/Cd
-20 | -0.796 | 0.25649 | -0.01 | -3.102
-19.5 | -0.812 | 0.25453 | -0.009 | -3.192
-19 | -0.828 | 0.2362 | -0.009 | -3.505
-18.5 | -0.842 | 0.20865 | -0.01 | -4.034
-18 | -0.853 | 0.19843 | -0.01 | -4.3
-17.5 | -0.863 | 0.18589 | -0.01 | -4.641
-17 | -0.87 | 0.17359 | -0.01 | -5.009
-16.5 | -0.874 | 0.17073 | -0.009 | -5.117
-16 | -0.875 | 0.15749 | -0.009 | -5.554
-15.5 | -0.873 | 0.14855 | -0.01 | -5.875
-15 | -0.868 | 0.1363 | -0.011 | -6.365
-14.5 | -0.859 | 0.12678 | -0.011 | -6.774
-14 | -0.847 | 0.11886 | -0.012 | -7.123
-13.5 | -0.831 | 0.11169 | -0.012 | -7.439
-13 | -0.812 | 0.10767 | -0.011 | -7.538
-12.5 | -0.789 | 0.09816 | -0.012 | -8.038
-12 | -0.763 | 0.09226 | -0.013 | -8.272
-11.5 | -0.742 | 0.08924 | -0.026 | -8.317
-11 | -0.71 | 0.08385 | -0.026 | -8.473
-10.5 | -0.678 | 0.07694 | -0.028 | -8.814
-10 | -0.643 | 0.07081 | -0.03 | -9.084
-9.5 | -0.602 | 0.06692 | -0.031 | -8.995
-9 | -0.622 | 0.03611 | -0.045 | -17.226
-8.5 | -0.503 | 0.067 | -0.024 | -7.513
-8 | -0.458 | 0.06332 | -0.024 | -7.232
-7.5 | -0.412 | 0.05969 | -0.025 | -6.895
-7 | -0.364 | 0.05624 | -0.025 | -6.48
-6.5 | -0.317 | 0.05328 | -0.026 | -5.945
-6 | -0.268 | 0.0507 | -0.027 | -5.293
-5.5 | -0.219 | 0.04809 | -0.028 | -4.562
-5 | -0.205 | 0.02269 | -0.053 | -9.021
-4.5 | -0.145 | 0.02215 | -0.054 | -6.563
-4 | -0.085 | 0.0217 | -0.055 | -3.917
-3.5 | -0.022 | 0.02562 | -0.05 | -0.855
-3 | 0.035 | 0.02447 | -0.052 | 1.451
-2.5 | 0.094 | 0.02358 | -0.053 | 4.001
-2 | 0.154 | 0.02271 | -0.054 | 6.797
-1.5 | 0.216 | 0.02199 | -0.056 | 9.821
-1 | 0.279 | 0.02155 | -0.057 | 12.926
-0.5 | 0.342 | 0.02133 | -0.058 | 16.04
0 | 0.386 | 0.02425 | -0.06 | 15.924
0.5 | 0.444 | 0.0246 | -0.061 | 18.052
1 | 0.502 | 0.02486 | -0.062 | 20.187
1.5 | 0.559 | 0.02531 | -0.063 | 22.099
2 | 0.616 | 0.02591 | -0.064 | 23.79
2.5 | 0.674 | 0.02652 | -0.064 | 25.403
3 | 0.73 | 0.0272 | -0.065 | 26.841
3.5 | 0.786 | 0.02806 | -0.065 | 28.024
4 | 0.843 | 0.0289 | -0.066 | 29.151
4.5 | 0.898 | 0.02989 | -0.066 | 30.056
5 | 0.954 | 0.03091 | -0.067 | 30.863
5.5 | 1.001 | 0.03193 | -0.067 | 31.344
6 | 1.054 | 0.0332 | -0.068 | 31.742
6.5 | 1.106 | 0.0345 | -0.068 | 32.05
7 | 1.156 | 0.03595 | -0.069 | 32.154
7.5 | 1.205 | 0.03753 | -0.07 | 32.123
8 | 1.254 | 0.03923 | -0.07 | 31.954
8.5 | 1.3 | 0.04102 | -0.071 | 31.693
9 | 1.345 | 0.04301 | -0.071 | 31.27
9.5 | 1.43 | 0.04509 | -0.075 | 31.716
10 | 1.47 | 0.04736 | -0.076 | 31.046
10.5 | 1.508 | 0.04987 | -0.076 | 30.242
11 | 1.543 | 0.05245 | -0.077 | 29.413
11.5 | 1.37 | 0.08834 | -0.041 | 15.512
12 | 1.394 | 0.09442 | -0.038 | 14.761
12.5 | 1.418 | 0.10126 | -0.038 | 14
13 | 1.438 | 0.10772 | -0.037 | 13.352
13.5 | 1.456 | 0.11604 | -0.036 | 12.549
14 | 1.471 | 0.12373 | -0.036 | 11.887
14.5 | 1.48 | 0.1326 | -0.036 | 11.158
15 | 1.484 | 0.14026 | -0.035 | 10.581
15.5 | 1.485 | 0.15108 | -0.035 | 9.832
16 | 1.483 | 0.15953 | -0.035 | 9.295

## 4. Re 50k Mach 0.10 (2)
BIGFOIL.COM POLAR EXPORT
NACA64-519 a=0.5
NACA64-519 a=0.5 |  |  |  | Cl Max: | 0.8778 | at alpha= | 19.5 | deg
XFOIL ncrit=9 |  |  |  | L/D Max: | 5.522 | at alpha= | 16 | deg
Re: | 50000 |  |  | Cd Min: | 0.23921 | at alpha= | 19.5 | deg
Mach: | 0.1 |  |  | Cl=0 at alpha= | 2.8802 | deg
|  |  |  | @ Cl=0.1, Cd= | 0.071269
|  |  |  | @ Cl=0.4, Cd= | 0.10118
|  |  |  | @ Cl=0.6, Cd= | 0.1385
alpha (deg) | Cl | Cd | Cm | Cl/Cd
-12 | -0.3458 | 0.1496 | -0.0254 | -2.3115
-11.5 | -0.3275 | 0.14381 | -0.0296 | -2.2773
-11 | -0.3027 | 0.13728 | -0.0352 | -2.205
-10.5 | -0.28 | 0.13122 | -0.0397 | -2.1338
-10 | -0.2597 | 0.12544 | -0.0437 | -2.0703
-9.5 | -0.4353 | 0.10012 | -0.0597 | -4.3478
-9 | -0.6688 | 0.08309 | -0.0573 | -8.0491
-8.5 | -0.6902 | 0.07609 | -0.0542 | -9.0708
-8 | -0.7366 | 0.06896 | -0.048 | -10.6816
-7.5 | -0.7611 | 0.06219 | -0.0426 | -12.2383
-7 | -0.8209 | 0.05793 | -0.0267 | -14.1706
-6.5 | -0.7968 | 0.05347 | -0.0249 | -14.9018
-6 | -0.7676 | 0.04973 | -0.0234 | -15.4354
-5.5 | -0.7333 | 0.04657 | -0.0219 | -15.7462
-5 | -0.6972 | 0.0442 | -0.0205 | -15.7738
-4.5 | -0.6592 | 0.0424 | -0.0188 | -15.5472
-4 | -0.6221 | 0.04104 | -0.0169 | -15.1584
-3.5 | -0.5869 | 0.0392 | -0.015 | -14.9719
-3 | -0.573 | 0.03946 | -0.0049 | -14.521
-2.5 | -0.5609 | 0.04176 | 0.0066 | -13.4315
-2 | -0.548 | 0.04333 | 0.0169 | -12.6471
-1.5 | -0.535 | 0.04434 | 0.0266 | -12.0659
-1 | -0.5202 | 0.04517 | 0.036 | -11.5165
-0.5 | -0.4644 | 0.04775 | 0.0369 | -9.7257
0 | -0.3422 | 0.05242 | 0.0193 | -6.528
0.5 | -0.227 | 0.05665 | 0.0016 | -4.0071
1 | -0.1168 | 0.06089 | -0.0158 | -1.9182
1.5 | -0.0771 | 0.06157 | -0.0201 | -1.2522
2 | -0.0728 | 0.0607 | -0.0179 | -1.1993
2.5 | -0.0346 | 0.06267 | -0.0211 | -0.5521
3 | 0.0109 | 0.06505 | -0.0245 | 0.16756
3.5 | 0.0597 | 0.06829 | -0.0279 | 0.87421
4.5 | 0.1483 | 0.07484 | -0.0323 | 1.9816
6 | 0.259 | 0.08448 | -0.0355 | 3.0658
6.5 | 0.2934 | 0.08805 | -0.0364 | 3.3322
7 | 0.3266 | 0.0918 | -0.0373 | 3.5577
7.5 | 0.3606 | 0.09594 | -0.0384 | 3.7586
8 | 0.3948 | 0.10044 | -0.0397 | 3.9307
8.5 | 0.4299 | 0.10542 | -0.0411 | 4.078
9 | 0.4551 | 0.10973 | -0.0418 | 4.1475
9.5 | 0.4673 | 0.11273 | -0.0413 | 4.1453
10 | 0.4931 | 0.11728 | -0.0423 | 4.2045
10.5 | 0.5284 | 0.12294 | -0.0442 | 4.298
11 | 0.557 | 0.1289 | -0.0458 | 4.3212
11.5 | 0.5696 | 0.1328 | -0.0463 | 4.2892
12 | 0.6047 | 0.13938 | -0.0483 | 4.3385
12.5 | 0.6416 | 0.14516 | -0.0497 | 4.42
13 | 0.6394 | 0.14913 | -0.0507 | 4.2875
13.5 | 0.6645 | 0.15483 | -0.0522 | 4.2918
14 | 0.7713 | 0.1465 | -0.0452 | 5.2648
14.5 | 0.8002 | 0.14982 | -0.045 | 5.3411
15 | 0.8261 | 0.15296 | -0.0448 | 5.4008
15.5 | 0.8494 | 0.15607 | -0.0445 | 5.4424
16 | 0.8759 | 0.15862 | -0.0439 | 5.522
16.5 | 0.8654 | 0.16997 | -0.0488 | 5.0915
17 | 0.8697 | 0.17921 | -0.0525 | 4.853
17.5 | 0.8587 | 0.19268 | -0.0596 | 4.4566
18 | 0.8746 | 0.20384 | -0.0636 | 4.2906
19 | 0.8444 | 0.22889 | -0.0819 | 3.6891
19.5 | 0.8778 | 0.23921 | -0.0835 | 3.6696

## 5. Re 50k Mach 0.25 (1)
BIGFOIL.COM POLAR EXPORT
NACA64-519 a=0.5
NACA64-519 a=0.5 |  |  |  | Cl Max: | 1.558 | at alpha= | 11 | deg
JavaFoil+Calcfoil stall+Eppler ext transition |  |  |  | L/D Max: | 31.6 | at alpha= | 7 | deg
Re: | 50000 |  |  | Cd Min: | 0.02187 | at alpha= | -3.5 | deg
Mach: | 0.25 |  |  | Cl=0 at alpha= | -3.3 | deg
|  |  |  | @ Cl=0.1, Cd= | 0.024548
|  |  |  | @ Cl=0.4, Cd= | 0.024826
|  |  |  | @ Cl=0.6, Cd= | 0.026284
alpha (deg) | Cl | Cd | Cm | Cl/Cd
-19 | -0.502 | 0.36535 | -0.01 | -1.375
-18.5 | -0.552 | 0.32839 | -0.01 | -1.68
-18 | -0.597 | 0.29081 | -0.01 | -2.054
-17.5 | -0.639 | 0.26526 | -0.01 | -2.409
-17 | -0.676 | 0.22079 | -0.011 | -3.063
-16.5 | -0.709 | 0.21228 | -0.01 | -3.339
-16 | -0.736 | 0.19295 | -0.01 | -3.816
-15.5 | -0.759 | 0.17719 | -0.009 | -4.281
-15 | -0.775 | 0.15266 | -0.011 | -5.078
-14.5 | -0.786 | 0.13996 | -0.011 | -5.616
-14 | -0.791 | 0.13128 | -0.011 | -6.024
-13.5 | -0.79 | 0.12094 | -0.011 | -6.531
-13 | -0.783 | 0.11141 | -0.012 | -7.03
-12.5 | -0.771 | 0.10365 | -0.012 | -7.438
-12 | -0.753 | 0.09734 | -0.012 | -7.74
-11.5 | -0.731 | 0.08988 | -0.013 | -8.132
-11 | -0.704 | 0.08423 | -0.013 | -8.357
-10.5 | -0.681 | 0.08117 | -0.027 | -8.389
-10 | -0.638 | 0.07466 | -0.014 | -8.541
-9.5 | -0.608 | 0.0701 | -0.03 | -8.678
-9 | -0.62 | 0.04155 | -0.045 | -14.927
-8.5 | -0.513 | 0.06839 | -0.024 | -7.505
-8 | -0.468 | 0.06473 | -0.025 | -7.223
-7.5 | -0.421 | 0.06093 | -0.025 | -6.905
-7 | -0.373 | 0.05726 | -0.026 | -6.515
-6.5 | -0.324 | 0.0543 | -0.027 | -5.974
-6 | -0.275 | 0.05137 | -0.027 | -5.353
-5.5 | -0.225 | 0.04876 | -0.028 | -4.614
-5 | -0.209 | 0.02335 | -0.054 | -8.952
-4.5 | -0.149 | 0.02275 | -0.055 | -6.531
-4 | -0.087 | 0.02225 | -0.056 | -3.906
-3.5 | -0.024 | 0.02187 | -0.057 | -1.11
-3 | 0.036 | 0.0257 | -0.052 | 1.406
-2.5 | 0.096 | 0.02461 | -0.054 | 3.909
-2 | 0.157 | 0.02367 | -0.055 | 6.652
-1.5 | 0.22 | 0.02294 | -0.057 | 9.589
-1 | 0.284 | 0.02236 | -0.058 | 12.704
-0.5 | 0.349 | 0.02204 | -0.06 | 15.844
0 | 0.396 | 0.0248 | -0.061 | 15.982
0.5 | 0.456 | 0.02519 | -0.062 | 18.094
1 | 0.515 | 0.02558 | -0.064 | 20.138
1.5 | 0.574 | 0.02597 | -0.065 | 22.105
2 | 0.632 | 0.02667 | -0.065 | 23.715
2.5 | 0.691 | 0.02731 | -0.066 | 25.3
3 | 0.749 | 0.02807 | -0.066 | 26.675
3.5 | 0.807 | 0.02891 | -0.067 | 27.904
4 | 0.864 | 0.02982 | -0.068 | 28.973
4.5 | 0.921 | 0.03087 | -0.068 | 29.845
5 | 0.979 | 0.03203 | -0.069 | 30.56
5.5 | 1.026 | 0.03326 | -0.069 | 30.844
6 | 1.08 | 0.03444 | -0.07 | 31.372
6.5 | 1.133 | 0.03591 | -0.07 | 31.552
7 | 1.184 | 0.03748 | -0.071 | 31.6
7.5 | 1.234 | 0.03915 | -0.071 | 31.522
8 | 1.282 | 0.04101 | -0.072 | 31.267
8.5 | 1.329 | 0.04303 | -0.072 | 30.877
9 | 1.414 | 0.04543 | -0.076 | 31.13
9.5 | 1.456 | 0.04796 | -0.077 | 30.365
10 | 1.494 | 0.05061 | -0.077 | 29.525
10.5 | 1.529 | 0.05324 | -0.078 | 28.712
11 | 1.558 | 0.05609 | -0.078 | 27.78
11.5 | 1.38 | 0.09195 | -0.038 | 15.004
12 | 1.401 | 0.09894 | -0.038 | 14.156
12.5 | 1.417 | 0.10631 | -0.037 | 13.327
13 | 1.429 | 0.11488 | -0.036 | 12.438
13.5 | 1.437 | 0.12202 | -0.036 | 11.774
14 | 1.44 | 0.133 | -0.035 | 10.823
14.5 | 1.433 | 0.14518 | -0.035 | 9.87
15 | 1.42 | 0.15521 | -0.035 | 9.147
15.5 | 1.4 | 0.16462 | -0.034 | 8.506
16 | 1.375 | 0.17701 | -0.034 | 7.767

## 6. Re 50k Mach 0.25 (2)
BIGFOIL.COM POLAR EXPORT
NACA64-519 a=0.5
NACA64-519 a=0.5 |  |  |  | Cl Max: | 0.8928 | at alpha= | 20 | deg
XFOIL ncrit=9 |  |  |  | L/D Max: | 5.251 | at alpha= | 15.5 | deg
Re: | 50000 |  |  | Cd Min: | 0.24747 | at alpha= | 20 | deg
Mach: | 0.25 |  |  | Cl=0 at alpha= | 3.1474 | deg
|  |  |  | @ Cl=0.1, Cd= | 0.07233
|  |  |  | @ Cl=0.4, Cd= | 0.10436
|  |  |  | @ Cl=0.6, Cd= | 0.14155
alpha (deg) | Cl | Cd | Cm | Cl/Cd
-11.5 | -0.2964 | 0.1449 | -0.0367 | -2.0455
-11 | -0.272 | 0.1385 | -0.0419 | -1.9639
-10.5 | -0.2476 | 0.13246 | -0.0468 | -1.8692
-10 | -0.2322 | 0.12693 | -0.0501 | -1.8294
-9.5 | -0.4141 | 0.10199 | -0.0677 | -4.0602
-9 | -0.516 | 0.08884 | -0.0697 | -5.8082
-8.5 | -0.6028 | 0.08249 | -0.0638 | -7.3076
-8 | -0.6645 | 0.0761 | -0.0575 | -8.7319
-7.5 | -0.7155 | 0.06969 | -0.0506 | -10.2669
-6.5 | -0.8116 | 0.06003 | -0.0264 | -13.5199
-6 | -0.792 | 0.0549 | -0.0248 | -14.4262
-5.5 | -0.7629 | 0.0506 | -0.0233 | -15.0771
-5 | -0.7276 | 0.04729 | -0.0219 | -15.3859
-4.5 | -0.6897 | 0.04508 | -0.0203 | -15.2995
-4 | -0.6502 | 0.04331 | -0.0184 | -15.0127
-3.5 | -0.6123 | 0.04184 | -0.0162 | -14.6343
-3 | -0.5775 | 0.03943 | -0.0142 | -14.6462
-2.5 | -0.5684 | 0.04174 | -0.0006 | -13.6176
-2 | -0.5563 | 0.04388 | 0.0114 | -12.6778
-1.5 | -0.5445 | 0.04528 | 0.0227 | -12.0252
-1 | -0.5299 | 0.04622 | 0.0326 | -11.4647
-0.5 | -0.4932 | 0.04829 | 0.0389 | -10.2133
0.5 | -0.2535 | 0.05794 | 0.0058 | -4.3752
1 | -0.1551 | 0.06118 | -0.0086 | -2.5351
1.5 | -0.0648 | 0.06442 | -0.0222 | -1.0059
2 | -0.056 | 0.0642 | -0.0205 | -0.87227
2.5 | -0.0567 | 0.06263 | -0.017 | -0.90532
3 | -0.014 | 0.06463 | -0.0204 | -0.21662
3.5 | 0.0335 | 0.06751 | -0.0239 | 0.49622
4 | 0.0789 | 0.0707 | -0.0266 | 1.116
4.5 | 0.1224 | 0.07406 | -0.0288 | 1.6527
5 | 0.1645 | 0.07763 | -0.0307 | 2.119
5.5 | 0.2066 | 0.08155 | -0.0326 | 2.5334
6 | 0.2475 | 0.08563 | -0.0343 | 2.8903
6.5 | 0.2856 | 0.08969 | -0.0357 | 3.1843
7 | 0.3215 | 0.0938 | -0.0369 | 3.4275
7.5 | 0.3513 | 0.0975 | -0.0376 | 3.6031
8 | 0.3784 | 0.10122 | -0.0381 | 3.7384
8.5 | 0.4062 | 0.10526 | -0.0388 | 3.859
9 | 0.436 | 0.10978 | -0.0399 | 3.9716
9.5 | 0.4688 | 0.11483 | -0.0414 | 4.0826
10 | 0.5086 | 0.12108 | -0.0436 | 4.2005
10.5 | 0.5254 | 0.12562 | -0.0443 | 4.1825
11 | 0.5459 | 0.13001 | -0.0452 | 4.1989
11.5 | 0.5854 | 0.13701 | -0.0474 | 4.2727
12 | 0.5977 | 0.14096 | -0.0482 | 4.2402
12.5 | 0.62 | 0.14667 | -0.0498 | 4.2272
13 | 0.6951 | 0.14443 | -0.0463 | 4.8127
13.5 | 0.7221 | 0.14827 | -0.0468 | 4.8702
14 | 0.7504 | 0.15243 | -0.0473 | 4.9229
14.5 | 0.7771 | 0.15672 | -0.0478 | 4.9585
15 | 0.8037 | 0.16089 | -0.0482 | 4.9953
15.5 | 0.8483 | 0.16155 | -0.0461 | 5.251
16 | 0.8466 | 0.17057 | -0.0498 | 4.9634
16.5 | 0.8499 | 0.1797 | -0.0538 | 4.7295
17 | 0.8623 | 0.18801 | -0.057 | 4.5865
17.5 | 0.8546 | 0.2008 | -0.0644 | 4.256
18.5 | 0.8438 | 0.22696 | -0.0812 | 3.7178
19 | 0.8563 | 0.2339 | -0.0853 | 3.661
19.5 | 0.8885 | 0.24431 | -0.0873 | 3.6368
20 | 0.8928 | 0.24747 | -0.0923 | 3.6077

## 7. Re 50k Mach 0.50 (1)
BIGFOIL.COM POLAR EXPORT
NACA64-519 a=0.5
NACA64-519 a=0.5 |  |  |  | Cl Max: | 1.499 | at alpha= | 9 | deg
JavaFoil+Calcfoil stall+Eppler ext transition |  |  |  | L/D Max: | 28.991 | at alpha= | 5 | deg
Re: | 50000 |  |  | Cd Min: | 0.02437 | at alpha= | -3.5 | deg
Mach: | 0.5 |  |  | Cl=0 at alpha= | -3.2985 | deg
|  |  |  | @ Cl=0.1, Cd= | 0.028565
|  |  |  | @ Cl=0.4, Cd= | 0.026318
|  |  |  | @ Cl=0.6, Cd= | 0.028945
alpha (deg) | Cl | Cd | Cm | Cl/Cd
-20 | -0.957 | 0.45975 | -0.025 | -2.08
-19.5 | -0.926 | 0.44702 | -0.025 | -2.072
-19 | -0.898 | 0.43283 | -0.025 | -2.074
-18.5 | -0.87 | 0.4347 | -0.025 | -2
-18 | -0.842 | 0.42297 | -0.026 | -1.99
-17.5 | -0.814 | 0.39697 | -0.026 | -2.05
-17 | -0.783 | 0.39679 | -0.024 | -1.974
-16.5 | -0.755 | 0.37834 | -0.025 | -1.995
-16 | -0.727 | 0.36416 | -0.025 | -1.996
-15.5 | -0.699 | 0.35969 | -0.025 | -1.942
-15 | -0.67 | 0.35633 | -0.025 | -1.881
-14.5 | -0.64 | 0.33426 | -0.024 | -1.916
-14 | -0.612 | 0.32486 | -0.024 | -1.884
-13.5 | -0.584 | 0.32092 | -0.024 | -1.819
-13 | -0.555 | 0.31857 | -0.025 | -1.743
-12.5 | -0.527 | 0.31467 | -0.025 | -1.674
-12 | -0.498 | 0.28929 | -0.025 | -1.722
-11.5 | -0.469 | 0.24957 | -0.023 | -1.879
-11 | -0.439 | 0.16348 | -0.014 | -2.685
-10.5 | -0.411 | 0.15512 | -0.014 | -2.646
-10 | -0.382 | 0.15343 | -0.014 | -2.49
-9.5 | -0.556 | 0.08562 | -0.012 | -6.494
-9 | -0.553 | 0.07508 | -0.013 | -7.363
-8.5 | -0.527 | 0.06704 | -0.015 | -7.865
-8 | -0.497 | 0.06763 | -0.031 | -7.343
-7.5 | -0.451 | 0.06885 | -0.027 | -6.553
-7 | -0.405 | 0.06362 | -0.028 | -6.358
-6.5 | -0.355 | 0.05923 | -0.028 | -5.986
-6 | -0.302 | 0.05527 | -0.029 | -5.471
-5.5 | -0.248 | 0.05204 | -0.03 | -4.775
-5 | -0.193 | 0.04913 | -0.031 | -3.932
-4.5 | -0.137 | 0.04658 | -0.034 | -2.946
-4 | -0.095 | 0.02498 | -0.061 | -3.81
-3.5 | -0.027 | 0.02437 | -0.062 | -1.093
-3 | 0.04 | 0.0291 | -0.057 | 1.367
-2.5 | 0.105 | 0.02852 | -0.058 | 3.693
-2 | 0.171 | 0.02811 | -0.058 | 6.083
-1.5 | 0.239 | 0.02723 | -0.06 | 8.762
-1 | 0.308 | 0.02636 | -0.062 | 11.696
-0.5 | 0.379 | 0.02581 | -0.064 | 14.691
0 | 0.441 | 0.02731 | -0.065 | 16.148
0.5 | 0.507 | 0.0279 | -0.067 | 18.17
1 | 0.572 | 0.02861 | -0.068 | 20.01
1.5 | 0.638 | 0.0294 | -0.07 | 21.692
2 | 0.703 | 0.03024 | -0.071 | 23.234
2.5 | 0.768 | 0.03109 | -0.073 | 24.689
3 | 0.832 | 0.03216 | -0.074 | 25.87
3.5 | 0.896 | 0.03323 | -0.074 | 26.962
4 | 0.96 | 0.0346 | -0.075 | 27.74
4.5 | 1.024 | 0.03601 | -0.075 | 28.421
5 | 1.087 | 0.03751 | -0.076 | 28.991
5.5 | 1.136 | 0.03924 | -0.077 | 28.939
6 | 1.194 | 0.04118 | -0.077 | 28.988
6.5 | 1.249 | 0.04315 | -0.078 | 28.946
7 | 1.3 | 0.04556 | -0.078 | 28.534
7.5 | 1.347 | 0.04812 | -0.079 | 27.999
8 | 1.432 | 0.0532 | -0.083 | 26.911
8.5 | 1.469 | 0.05676 | -0.084 | 25.887
9 | 1.499 | 0.06097 | -0.084 | 24.579
9.5 | 1.32 | 0.0821 | -0.041 | 16.072
10 | 1.309 | 0.09142 | -0.039 | 14.314
10.5 | 1.258 | 0.10591 | -0.037 | 11.88
11 | 1.056 | 0.12911 | -0.032 | 8.176
11.5 | 0.831 | 0.23123 | -0.035 | 3.595
12 | 0.859 | 0.24229 | -0.036 | 3.544
12.5 | 0.887 | 0.27307 | -0.041 | 3.248
13 | 0.914 | 0.30375 | -0.041 | 3.008
13.5 | 0.941 | 0.31607 | -0.042 | 2.977
14 | 0.969 | 0.32649 | -0.046 | 2.969

## 8. Re 50k Mach 0.50 (2)
BIGFOIL.COM POLAR EXPORT
NACA64-519 a=0.5
NACA64-519 a=0.5 |  |  |  | Cl Max: | 0.9649 | at alpha= | 20 | deg
XFOIL ncrit=9 |  |  |  | L/D Max: | 4.5019 | at alpha= | 15 | deg
Re: | 50000 |  |  | Cd Min: | 0.27616 | at alpha= | 20 | deg
Mach: | 0.5 |  |  | Cl=0 at alpha= | 3.6048 | deg
|  |  |  | @ Cl=0.1, Cd= | 0.080793
|  |  |  | @ Cl=0.4, Cd= | 0.11363
|  |  |  | @ Cl=0.6, Cd= | 0.1485
alpha (deg) | Cl | Cd | Cm | Cl/Cd
-20 | -0.4612 | 0.23939 | -0.0087 | -1.9266
-19.5 | -0.4517 | 0.23982 | -0.0161 | -1.8835
-19 | -0.4101 | 0.22451 | -0.0201 | -1.8266
-18.5 | -0.3993 | 0.22284 | -0.0273 | -1.7919
-18 | -0.3605 | 0.21074 | -0.0318 | -1.7106
-17.5 | -0.3351 | 0.20314 | -0.0377 | -1.6496
-17 | -0.3206 | 0.20041 | -0.0439 | -1.5997
-16.5 | -0.2813 | 0.18899 | -0.0484 | -1.4884
-16 | -0.2759 | 0.18675 | -0.0532 | -1.4774
-15 | -0.2991 | 0.18547 | -0.046 | -1.6127
-14.5 | -0.3039 | 0.18304 | -0.0408 | -1.6603
-14 | -0.3256 | 0.18288 | -0.0374 | -1.7804
-13.5 | -0.319 | 0.1789 | -0.037 | -1.7831
-13 | -0.2794 | 0.17055 | -0.045 | -1.6382
-12.5 | -0.2486 | 0.16375 | -0.0517 | -1.5182
-12 | -0.2241 | 0.15762 | -0.0575 | -1.4218
-11.5 | -0.2048 | 0.15223 | -0.0634 | -1.3453
-11 | -0.2042 | 0.14916 | -0.0642 | -1.369
-10.5 | -0.1736 | 0.14234 | -0.0665 | -1.2196
-9.5 | -0.2408 | 0.12582 | -0.0761 | -1.9138
-9 | -0.2559 | 0.11852 | -0.0778 | -2.1591
-8.5 | -0.3066 | 0.10951 | -0.0815 | -2.7997
-8 | -0.3375 | 0.10517 | -0.0766 | -3.2091
-7.5 | -0.3807 | 0.09866 | -0.0746 | -3.8587
-7 | -0.4479 | 0.09136 | -0.072 | -4.9026
-6.5 | -0.5529 | 0.08502 | -0.0647 | -6.5032
-6 | -0.7272 | 0.08565 | -0.0299 | -8.4904
-5.5 | -0.7797 | 0.0764 | -0.0277 | -10.2055
-5 | -0.8012 | 0.0681 | -0.0259 | -11.7651
-4.5 | -0.7888 | 0.06214 | -0.0236 | -12.6939
-4 | -0.7669 | 0.05664 | -0.0223 | -13.5399
-3.5 | -0.7312 | 0.05236 | -0.021 | -13.9649
-3 | -0.6888 | 0.04968 | -0.0189 | -13.8647
-2.5 | -0.6449 | 0.04779 | -0.0164 | -13.4945
-2 | -0.6034 | 0.04576 | -0.0141 | -13.1862
-1.5 | -0.5822 | 0.04709 | -0.002 | -12.3636
-0.5 | -0.5281 | 0.05488 | 0.0256 | -9.6228
0 | -0.4787 | 0.05804 | 0.0337 | -8.2478
0.5 | -0.3744 | 0.06171 | 0.024 | -6.0671
1 | -0.2856 | 0.06446 | 0.0136 | -4.4307
1.5 | -0.1805 | 0.06827 | -0.0009 | -2.6439
2 | -0.0855 | 0.07209 | -0.0141 | -1.186
3 | -0.0135 | 0.07443 | -0.0195 | -0.18138
3.5 | -0.0092 | 0.07347 | -0.0163 | -0.12522
4 | 0.0347 | 0.07598 | -0.0197 | 0.4567
4.5 | 0.0843 | 0.07951 | -0.0235 | 1.0602
5 | 0.133 | 0.08349 | -0.0267 | 1.593
5.5 | 0.1782 | 0.08751 | -0.0291 | 2.0363
6 | 0.2195 | 0.0915 | -0.031 | 2.3989
6.5 | 0.2585 | 0.09561 | -0.0326 | 2.7037
7 | 0.2938 | 0.09963 | -0.0339 | 2.9489
7.5 | 0.3276 | 0.10379 | -0.0351 | 3.1564
8 | 0.3614 | 0.10826 | -0.0364 | 3.3383
8.5 | 0.3973 | 0.11324 | -0.0381 | 3.5085
9 | 0.4371 | 0.11903 | -0.0402 | 3.6722
9.5 | 0.4783 | 0.12579 | -0.0427 | 3.8024
10 | 0.492 | 0.12925 | -0.0431 | 3.8066
10.5 | 0.5285 | 0.13517 | -0.0452 | 3.9099
11 | 0.5553 | 0.14106 | -0.047 | 3.9366
11.5 | 0.596 | 0.14778 | -0.0492 | 4.033
12 | 0.6259 | 0.15313 | -0.0507 | 4.0874
12.5 | 0.6722 | 0.15241 | -0.0484 | 4.4105
13 | 0.7029 | 0.15749 | -0.0497 | 4.4631
13.5 | 0.7306 | 0.16318 | -0.0515 | 4.4773
14 | 0.7588 | 0.16907 | -0.0532 | 4.4881
14.5 | 0.7866 | 0.17504 | -0.0549 | 4.4938
15 | 0.8156 | 0.18117 | -0.0565 | 4.5018
15.5 | 0.8242 | 0.18945 | -0.0609 | 4.3505
16 | 0.8394 | 0.19796 | -0.065 | 4.2403
16.5 | 0.8592 | 0.20683 | -0.069 | 4.1541
17 | 0.8686 | 0.21706 | -0.0752 | 4.0017
18 | 0.8891 | 0.24472 | -0.0912 | 3.6331
18.5 | 0.9068 | 0.25184 | -0.0959 | 3.6007
19 | 0.926 | 0.26073 | -0.1008 | 3.5516
19.5 | 0.958 | 0.27228 | -0.1041 | 3.5184
20 | 0.9649 | 0.27616 | -0.1107 | 3.494

## 9. Re 100k Mach 0.00 (1)
BIGFOIL.COM POLAR EXPORT
NACA64-519 a=0.5
NACA64-519 a=0.5 |  |  |  | Cl Max: | 1.656 | at alpha= | 13 | deg
JavaFoil+Calcfoil stall+Eppler ext transition |  |  |  | L/D Max: | 44.108 | at alpha= | 7 | deg
Re: | 100000 |  |  | Cd Min: | 0.01483 | at alpha= | -2 | deg
Mach: | 0 |  |  | Cl=0 at alpha= | -3.3083 | deg
|  |  |  | @ Cl=0.1, Cd= | 0.015509
|  |  |  | @ Cl=0.4, Cd= | 0.01755
|  |  |  | @ Cl=0.6, Cd= | 0.018752
alpha (deg) | Cl | Cd | Cm | Cl/Cd
-20 | -0.838 | 0.21525 | -0.01 | -3.893
-19.5 | -0.851 | 0.20067 | -0.01 | -4.243
-19 | -0.863 | 0.19824 | -0.009 | -4.355
-18.5 | -0.874 | 0.18202 | -0.01 | -4.799
-18 | -0.882 | 0.17148 | -0.01 | -5.142
-17.5 | -0.888 | 0.16153 | -0.01 | -5.496
-17 | -0.891 | 0.15317 | -0.01 | -5.819
-16.5 | -0.892 | 0.14791 | -0.01 | -6.032
-16 | -0.89 | 0.1399 | -0.01 | -6.365
-15.5 | -0.886 | 0.1317 | -0.01 | -6.726
-15 | -0.878 | 0.12175 | -0.012 | -7.212
-14.5 | -0.867 | 0.11432 | -0.012 | -7.584
-14 | -0.853 | 0.10778 | -0.012 | -7.912
-13.5 | -0.835 | 0.10134 | -0.012 | -8.242
-13 | -0.814 | 0.09737 | -0.012 | -8.365
-12.5 | -0.801 | 0.09192 | -0.027 | -8.717
-12 | -0.775 | 0.08647 | -0.028 | -8.958
-11.5 | -0.747 | 0.07941 | -0.029 | -9.411
-11 | -0.716 | 0.07396 | -0.031 | -9.684
-10.5 | -0.737 | 0.04422 | -0.042 | -16.674
-10 | -0.718 | 0.03374 | -0.045 | -21.267
-9.5 | -0.682 | 0.02944 | -0.047 | -23.171
-9 | -0.638 | 0.02699 | -0.048 | -23.63
-8.5 | -0.502 | 0.06042 | -0.025 | -8.305
-8 | -0.456 | 0.05726 | -0.026 | -7.972
-7.5 | -0.41 | 0.05407 | -0.026 | -7.588
-7 | -0.363 | 0.051 | -0.027 | -7.125
-6.5 | -0.316 | 0.04834 | -0.028 | -6.53
-6 | -0.322 | 0.0194 | -0.054 | -16.606
-5.5 | -0.265 | 0.01877 | -0.054 | -14.094
-5 | -0.206 | 0.01822 | -0.055 | -11.3
-4.5 | -0.146 | 0.01779 | -0.056 | -8.212
-4 | -0.085 | 0.01694 | -0.057 | -5.045
-3.5 | -0.023 | 0.01631 | -0.056 | -1.411
-3 | 0.037 | 0.01579 | -0.057 | 2.365
-2.5 | 0.099 | 0.01552 | -0.058 | 6.401
-2 | 0.162 | 0.01483 | -0.059 | 10.945
-1.5 | 0.226 | 0.01526 | -0.061 | 14.834
-1 | 0.289 | 0.01526 | -0.061 | 18.94
-0.5 | 0.352 | 0.0154 | -0.062 | 22.821
0 | 0.391 | 0.01751 | -0.062 | 22.348
0.5 | 0.45 | 0.01777 | -0.063 | 25.331
1 | 0.509 | 0.01806 | -0.064 | 28.15
1.5 | 0.567 | 0.01849 | -0.064 | 30.649
2 | 0.625 | 0.01895 | -0.065 | 32.951
2.5 | 0.682 | 0.01941 | -0.066 | 35.135
3 | 0.739 | 0.01996 | -0.066 | 37.015
3.5 | 0.796 | 0.02057 | -0.067 | 38.691
4 | 0.852 | 0.02126 | -0.067 | 40.085
4.5 | 0.908 | 0.02203 | -0.068 | 41.226
5 | 0.964 | 0.02278 | -0.068 | 42.32
5.5 | 1.012 | 0.02337 | -0.069 | 43.289
6 | 1.064 | 0.02435 | -0.069 | 43.718
6.5 | 1.116 | 0.02534 | -0.07 | 44.062
7 | 1.167 | 0.02646 | -0.07 | 44.108
7.5 | 1.217 | 0.02767 | -0.071 | 43.972
8 | 1.264 | 0.02897 | -0.071 | 43.644
8.5 | 1.311 | 0.03038 | -0.072 | 43.152
9 | 1.356 | 0.03192 | -0.072 | 42.484
9.5 | 1.431 | 0.03806 | -0.075 | 37.586
10 | 1.472 | 0.03999 | -0.076 | 36.801
10.5 | 1.51 | 0.04215 | -0.076 | 35.828
11 | 1.546 | 0.04441 | -0.077 | 34.812
11.5 | 1.579 | 0.04671 | -0.077 | 33.796
12 | 1.609 | 0.0492 | -0.078 | 32.693
12.5 | 1.635 | 0.05167 | -0.078 | 31.634
13 | 1.656 | 0.05443 | -0.078 | 30.427
13.5 | 1.459 | 0.10363 | -0.039 | 14.078
14 | 1.475 | 0.10995 | -0.038 | 13.415
14.5 | 1.485 | 0.11793 | -0.037 | 12.594
15 | 1.493 | 0.12575 | -0.038 | 11.871
15.5 | 1.496 | 0.13295 | -0.037 | 11.25
16 | 1.495 | 0.14043 | -0.036 | 10.649
16.5 | 1.492 | 0.1483 | -0.036 | 10.062
17 | 1.486 | 0.15814 | -0.036 | 9.397
17.5 | 1.477 | 0.1676 | -0.037 | 8.811
18 | 1.464 | 0.17856 | -0.036 | 8.2

## 10. Re 100k Mach 0.00 (2)
BIGFOIL.COM POLAR EXPORT
NACA64-519 a=0.5
NACA64-519 a=0.5 |  |  |  | Cl Max: | 1.3047 | at alpha= | 18 | deg
XFOIL ncrit=9 |  |  |  | L/D Max: | 19.7698 | at alpha= | 13.5 | deg
Re: | 100000 |  |  | Cd Min: | 0.15055 | at alpha= | -15 | deg
Mach: | 0 |  |  | Cl=0 at alpha= | 2.1378 | deg
|  |  |  | @ Cl=0.1, Cd= | 0.05959
|  |  |  | @ Cl=0.4, Cd= | 0.078789
|  |  |  | @ Cl=0.6, Cd= | 0.081805
alpha (deg) | Cl | Cd | Cm | Cl/Cd
-15 | -0.2901 | 0.15055 | -0.0513 | -1.9269
-14.5 | -0.2907 | 0.14476 | -0.0569 | -2.0082
-14 | -0.2404 | 0.13648 | -0.0648 | -1.7614
-13.5 | -0.2226 | 0.12788 | -0.0744 | -1.7407
-13 | -0.2382 | 0.12112 | -0.0853 | -1.9666
-12.5 | -0.1696 | 0.1143 | -0.0842 | -1.4838
-12 | -0.1812 | 0.1078 | -0.0885 | -1.6809
-11.5 | -0.4066 | 0.06362 | -0.1194 | -6.3911
-11 | -0.4553 | 0.05661 | -0.1181 | -8.0427
-10.5 | -0.5104 | 0.05131 | -0.1115 | -9.9474
-10 | -0.5371 | 0.04716 | -0.1048 | -11.3889
-9.5 | -0.52 | 0.04357 | -0.1013 | -11.9348
-9 | -0.4892 | 0.04073 | -0.0993 | -12.0108
-8.5 | -0.4614 | 0.0388 | -0.0965 | -11.8918
-8 | -0.4198 | 0.03648 | -0.0947 | -11.5077
-7.5 | -0.3884 | 0.03512 | -0.0923 | -11.0592
-7 | -0.3375 | 0.03354 | -0.0914 | -10.0626
-6.5 | -0.3176 | 0.03324 | -0.0875 | -9.5548
-6 | -0.272 | 0.03175 | -0.0856 | -8.5669
-5.5 | -0.2835 | 0.03246 | -0.0777 | -8.7338
-5 | -0.2668 | 0.03006 | -0.0722 | -8.8756
-4.5 | -0.2875 | 0.03237 | -0.0622 | -8.8817
-4 | -0.2322 | 0.03382 | -0.0606 | -6.8658
-3.5 | -0.2499 | 0.03603 | -0.0512 | -6.9359
-3 | -0.2245 | 0.0379 | -0.0465 | -5.9235
-2.5 | -0.1727 | 0.03933 | -0.0444 | -4.3911
-2 | -0.2509 | 0.04373 | -0.0344 | -5.7375
-1.5 | -0.1787 | 0.0439 | -0.0323 | -4.0706
-1 | -0.1341 | 0.04547 | -0.03 | -2.9492
0 | -0.1339 | 0.05191 | -0.025 | -2.5795
0.5 | -0.1202 | 0.05132 | -0.0211 | -2.3422
1 | -0.0879 | 0.05276 | -0.0201 | -1.666
1.5 | -0.0412 | 0.05426 | -0.0201 | -0.75931
2 | -0.0181 | 0.05524 | -0.0179 | -0.32766
2.5 | 0.0476 | 0.05798 | -0.0209 | 0.82097
3 | 0.113 | 0.05999 | -0.029 | 1.8836
3.5 | 0.153 | 0.06217 | -0.0328 | 2.461
4 | 0.2245 | 0.06582 | -0.0377 | 3.4108
4.5 | 0.2487 | 0.06754 | -0.037 | 3.6823
5 | 0.276 | 0.06996 | -0.0367 | 3.9451
5.5 | 0.3081 | 0.07279 | -0.0368 | 4.2327
6 | 0.3469 | 0.07597 | -0.0375 | 4.5663
6.5 | 0.4196 | 0.07983 | -0.0405 | 5.2562
7 | 0.4181 | 0.08172 | -0.0379 | 5.1163
8 | 0.5507 | 0.08055 | -0.0371 | 6.8367
8.5 | 0.5998 | 0.0818 | -0.037 | 7.3325
9 | 0.6472 | 0.08306 | -0.0368 | 7.792
9.5 | 0.6946 | 0.08399 | -0.0364 | 8.27
10 | 0.743 | 0.08443 | -0.0358 | 8.8002
10.5 | 0.7944 | 0.08406 | -0.0348 | 9.4504
11 | 0.848 | 0.08287 | -0.0336 | 10.2329
11.5 | 0.8913 | 0.08233 | -0.0321 | 10.8259
12 | 0.9619 | 0.078 | -0.0302 | 12.3321
13 | 1.0996 | 0.0668 | -0.0251 | 16.4611
13.5 | 1.185 | 0.05994 | -0.0226 | 19.7698
14 | 1.1952 | 0.06295 | -0.0206 | 18.9865
14.5 | 1.1865 | 0.06876 | -0.0192 | 17.2557
15 | 1.1786 | 0.07501 | -0.0183 | 15.7126
15.5 | 1.1817 | 0.08028 | -0.0175 | 14.7197
16 | 1.2026 | 0.08355 | -0.0164 | 14.3938
16.5 | 1.2299 | 0.08645 | -0.0155 | 14.2267
17 | 1.264 | 0.08884 | -0.0146 | 14.2278
17.5 | 1.2838 | 0.09321 | -0.0145 | 13.7732
18 | 1.3047 | 0.09783 | -0.0145 | 13.3364
18.5 | 1.2986 | 0.1056 | -0.016 | 12.2973
19 | 1.2943 | 0.11328 | -0.018 | 11.4257
19.5 | 1.3003 | 0.12025 | -0.0198 | 10.8133
20 | 1.2494 | 0.13482 | -0.0265 | 9.2672

## 11. Re 100k Mach 0.10 (1)
BIGFOIL.COM POLAR EXPORT
NACA64-519 a=0.5
NACA64-519 a=0.5 |  |  |  | Cl Max: | 1.656 | at alpha= | 13 | deg
JavaFoil+Calcfoil stall+Eppler ext transition |  |  |  | L/D Max: | 43.845 | at alpha= | 7 | deg
Re: | 100000 |  |  | Cd Min: | 0.01531 | at alpha= | -1.5 | deg
Mach: | 0.1 |  |  | Cl=0 at alpha= | -3.3115 | deg
|  |  |  | @ Cl=0.1, Cd= | 0.0156
|  |  |  | @ Cl=0.4, Cd= | 0.017601
|  |  |  | @ Cl=0.6, Cd= | 0.018822
alpha (deg) | Cl | Cd | Cm | Cl/Cd
-20 | -0.796 | 0.22148 | -0.01 | -3.592
-19.5 | -0.812 | 0.21638 | -0.009 | -3.755
-19 | -0.828 | 0.20342 | -0.009 | -4.07
-18.5 | -0.842 | 0.18824 | -0.01 | -4.471
-18 | -0.853 | 0.17449 | -0.01 | -4.89
-17.5 | -0.863 | 0.16511 | -0.01 | -5.225
-17 | -0.87 | 0.15624 | -0.01 | -5.566
-16.5 | -0.874 | 0.15016 | -0.01 | -5.818
-16 | -0.875 | 0.14284 | -0.01 | -6.124
-15.5 | -0.873 | 0.13449 | -0.01 | -6.489
-15 | -0.868 | 0.12344 | -0.011 | -7.028
-14.5 | -0.859 | 0.11608 | -0.012 | -7.399
-14 | -0.847 | 0.10852 | -0.012 | -7.802
-13.5 | -0.831 | 0.10251 | -0.012 | -8.106
-13 | -0.812 | 0.0982 | -0.012 | -8.265
-12.5 | -0.799 | 0.09284 | -0.027 | -8.606
-12 | -0.774 | 0.08693 | -0.028 | -8.905
-11.5 | -0.747 | 0.08046 | -0.029 | -9.284
-11 | -0.716 | 0.07509 | -0.03 | -9.535
-10.5 | -0.689 | 0.06616 | -0.034 | -10.416
-10 | -0.711 | 0.03657 | -0.045 | -19.458
-9.5 | -0.677 | 0.03187 | -0.047 | -21.239
-9 | -0.639 | 0.02742 | -0.048 | -23.299
-8.5 | -0.504 | 0.06085 | -0.025 | -8.278
-8 | -0.458 | 0.0574 | -0.026 | -7.984
-7.5 | -0.412 | 0.05418 | -0.026 | -7.604
-7 | -0.365 | 0.05111 | -0.027 | -7.14
-6.5 | -0.318 | 0.04795 | -0.029 | -6.631
-6 | -0.323 | 0.01955 | -0.054 | -16.543
-5.5 | -0.266 | 0.01889 | -0.055 | -14.063
-5 | -0.207 | 0.01831 | -0.055 | -11.29
-4.5 | -0.147 | 0.01786 | -0.056 | -8.213
-4 | -0.086 | 0.01702 | -0.057 | -5.04
-3.5 | -0.023 | 0.01638 | -0.056 | -1.411
-3 | 0.038 | 0.01587 | -0.057 | 2.363
-2.5 | 0.1 | 0.0156 | -0.058 | 6.39
-2 | 0.163 | 0.01547 | -0.059 | 10.522
-1.5 | 0.228 | 0.01531 | -0.061 | 14.866
-1 | 0.29 | 0.01536 | -0.061 | 18.909
-0.5 | 0.353 | 0.01552 | -0.062 | 22.762
0 | 0.393 | 0.01757 | -0.063 | 22.383
0.5 | 0.452 | 0.01783 | -0.063 | 25.363
1 | 0.511 | 0.01819 | -0.064 | 28.081
1.5 | 0.569 | 0.01856 | -0.065 | 30.675
2 | 0.627 | 0.01905 | -0.065 | 32.936
2.5 | 0.685 | 0.01951 | -0.066 | 35.122
3 | 0.742 | 0.02007 | -0.066 | 36.997
3.5 | 0.799 | 0.0207 | -0.067 | 38.602
4 | 0.856 | 0.02142 | -0.067 | 39.976
4.5 | 0.913 | 0.02214 | -0.068 | 41.214
5 | 0.968 | 0.02296 | -0.068 | 42.173
5.5 | 1.016 | 0.02361 | -0.069 | 43.021
6 | 1.069 | 0.02457 | -0.069 | 43.502
6.5 | 1.121 | 0.02558 | -0.07 | 43.824
7 | 1.172 | 0.02673 | -0.071 | 43.845
7.5 | 1.221 | 0.02793 | -0.071 | 43.717
8 | 1.269 | 0.02929 | -0.072 | 43.345
8.5 | 1.316 | 0.03069 | -0.072 | 42.869
9 | 1.361 | 0.03226 | -0.072 | 42.181
9.5 | 1.436 | 0.03849 | -0.075 | 37.299
10 | 1.477 | 0.04052 | -0.076 | 36.439
10.5 | 1.514 | 0.04268 | -0.076 | 35.482
11 | 1.55 | 0.04498 | -0.077 | 34.454
11.5 | 1.582 | 0.04732 | -0.078 | 33.429
12 | 1.61 | 0.04978 | -0.078 | 32.345
12.5 | 1.635 | 0.0526 | -0.078 | 31.09
13 | 1.656 | 0.0554 | -0.079 | 29.885
13.5 | 1.458 | 0.10415 | -0.039 | 14.002
14 | 1.473 | 0.11156 | -0.039 | 13.2
14.5 | 1.481 | 0.11844 | -0.038 | 12.505
15 | 1.485 | 0.12661 | -0.037 | 11.732
15.5 | 1.487 | 0.13401 | -0.038 | 11.094
16 | 1.484 | 0.14232 | -0.037 | 10.425
16.5 | 1.477 | 0.15032 | -0.037 | 9.829
17 | 1.467 | 0.15951 | -0.036 | 9.199
17.5 | 1.454 | 0.17052 | -0.035 | 8.529
18 | 1.438 | 0.17973 | -0.035 | 8.002

## 12. Re 100k Mach 0.10 (2)
BIGFOIL.COM POLAR EXPORT
NACA64-519 a=0.5
NACA64-519 a=0.5 |  |  |  | Cl Max: | 1.2938 | at alpha= | 18 | deg
XFOIL ncrit=9 |  |  |  | L/D Max: | 18.7783 | at alpha= | 13.5 | deg
Re: | 100000 |  |  | Cd Min: | 0.17957 | at alpha= | 20 | deg
Mach: | 0.1 |  |  | Cl=0 at alpha= | 2.1457 | deg
|  |  |  | @ Cl=0.1, Cd= | 0.059951
|  |  |  | @ Cl=0.4, Cd= | 0.080555
|  |  |  | @ Cl=0.6, Cd= | 0.081704
alpha (deg) | Cl | Cd | Cm | Cl/Cd
-15 | -0.2896 | 0.15128 | -0.052 | -1.9143
-14.5 | -0.2815 | 0.14479 | -0.0581 | -1.9442
-14 | -0.235 | 0.13663 | -0.0663 | -1.72
-13.5 | -0.2142 | 0.12807 | -0.0755 | -1.6725
-13 | -0.23 | 0.12149 | -0.0858 | -1.8932
-12.5 | -0.1654 | 0.11482 | -0.0846 | -1.4405
-12 | -0.178 | 0.10846 | -0.0887 | -1.6412
-11.5 | -0.3864 | 0.06527 | -0.1194 | -5.92
-11 | -0.4353 | 0.05754 | -0.1196 | -7.5652
-10.5 | -0.4936 | 0.05224 | -0.1136 | -9.4487
-10 | -0.5299 | 0.04784 | -0.1066 | -11.0765
-9.5 | -0.5178 | 0.04433 | -0.1027 | -11.6806
-9 | -0.4875 | 0.04131 | -0.1005 | -11.801
-8.5 | -0.4622 | 0.03936 | -0.0975 | -11.7429
-8 | -0.4205 | 0.03689 | -0.0956 | -11.3988
-7.5 | -0.3915 | 0.03558 | -0.0928 | -11.0034
-7 | -0.3382 | 0.03381 | -0.0922 | -10.003
-6.5 | -0.3192 | 0.03354 | -0.0881 | -9.517
-6 | -0.2704 | 0.03202 | -0.0866 | -8.4447
-5.5 | -0.283 | 0.03281 | -0.0785 | -8.6254
-5 | -0.2648 | 0.03008 | -0.0733 | -8.8032
-4.5 | -0.2891 | 0.03242 | -0.0629 | -8.9173
-4 | -0.2294 | 0.03389 | -0.0617 | -6.769
-3.5 | -0.2548 | 0.03615 | -0.0515 | -7.0484
-3 | -0.2255 | 0.03799 | -0.0471 | -5.9358
-2.5 | -0.305 | 0.04259 | -0.0374 | -7.1613
-2 | -0.2544 | 0.04391 | -0.0344 | -5.7937
-1.5 | -0.1865 | 0.04418 | -0.0318 | -4.2214
-1 | -0.1385 | 0.04575 | -0.0298 | -3.0273
0 | -0.1479 | 0.05151 | -0.0235 | -2.8713
0.5 | -0.1209 | 0.05161 | -0.0212 | -2.3426
1 | -0.0934 | 0.05273 | -0.0195 | -1.7713
1.5 | -0.0406 | 0.05462 | -0.0205 | -0.74332
2 | -0.0195 | 0.05544 | -0.0178 | -0.35173
2.5 | 0.0474 | 0.05841 | -0.0208 | 0.8115
3 | 0.1085 | 0.0602 | -0.028 | 1.8023
3.5 | 0.1506 | 0.06231 | -0.0323 | 2.4169
4 | 0.2268 | 0.06634 | -0.038 | 3.4188
4.5 | 0.2506 | 0.06792 | -0.0372 | 3.6896
5 | 0.2771 | 0.07023 | -0.0367 | 3.9456
5.5 | 0.3081 | 0.073 | -0.0367 | 4.2205
6 | 0.3425 | 0.07599 | -0.037 | 4.5072
6.5 | 0.3789 | 0.07899 | -0.0374 | 4.7968
7 | 0.4157 | 0.08172 | -0.0376 | 5.0869
7.5 | 0.5031 | 0.07946 | -0.0371 | 6.3315
8 | 0.5544 | 0.08064 | -0.0371 | 6.875
8.5 | 0.6054 | 0.08183 | -0.0371 | 7.3983
9.5 | 0.7013 | 0.08391 | -0.0363 | 8.3578
10 | 0.7504 | 0.08426 | -0.0356 | 8.9058
10.5 | 0.7918 | 0.08479 | -0.0346 | 9.3384
11 | 0.8536 | 0.08278 | -0.0333 | 10.3117
11.5 | 0.8664 | 0.08565 | -0.0321 | 10.1156
12.5 | 1.0411 | 0.07169 | -0.0271 | 14.5222
13 | 1.1049 | 0.06665 | -0.0245 | 16.5776
13.5 | 1.1712 | 0.06237 | -0.0221 | 18.7783
14 | 1.1879 | 0.06465 | -0.02 | 18.3743
14.5 | 1.1803 | 0.0704 | -0.0187 | 16.7656
15 | 1.1732 | 0.07672 | -0.0179 | 15.292
15.5 | 1.1822 | 0.08121 | -0.0169 | 14.5573
16 | 1.2009 | 0.08503 | -0.016 | 14.1233
16.5 | 1.2287 | 0.08798 | -0.0151 | 13.9657
17 | 1.2606 | 0.09077 | -0.0142 | 13.8878
17.5 | 1.2812 | 0.09514 | -0.0142 | 13.4665
18 | 1.2938 | 0.10085 | -0.0146 | 12.829
18.5 | 1.28 | 0.10975 | -0.0168 | 11.6629
19 | 1.2636 | 0.11932 | -0.0199 | 10.59
19.5 | 1.2148 | 0.13438 | -0.0268 | 9.04
20 | 1.0414 | 0.17957 | -0.0539 | 5.7994

## 13. Re 100k Mach 0.25 (1)
BIGFOIL.COM POLAR EXPORT
NACA64-519 a=0.5
NACA64-519 a=0.5 |  |  |  | Cl Max: | 1.614 | at alpha= | 12 | deg
JavaFoil+Calcfoil stall+Eppler ext transition |  |  |  | L/D Max: | 43.002 | at alpha= | 6.5 | deg
Re: | 100000 |  |  | Cd Min: | 0.01551 | at alpha= | -1.5 | deg
Mach: | 0.25 |  |  | Cl=0 at alpha= | -3.3016 | deg
|  |  |  | @ Cl=0.1, Cd= | 0.016113
|  |  |  | @ Cl=0.4, Cd= | 0.017869
|  |  |  | @ Cl=0.6, Cd= | 0.019244
alpha (deg) | Cl | Cd | Cm | Cl/Cd
-19 | -0.502 | 0.307 | -0.011 | -1.636
-18.5 | -0.552 | 0.2696 | -0.011 | -2.047
-18 | -0.597 | 0.2393 | -0.01 | -2.496
-17.5 | -0.639 | 0.21636 | -0.01 | -2.953
-17 | -0.676 | 0.18725 | -0.011 | -3.612
-16.5 | -0.709 | 0.18389 | -0.01 | -3.855
-16 | -0.736 | 0.16789 | -0.01 | -4.386
-15.5 | -0.759 | 0.15225 | -0.01 | -4.983
-15 | -0.775 | 0.13665 | -0.011 | -5.673
-14.5 | -0.786 | 0.12526 | -0.011 | -6.275
-14 | -0.791 | 0.11735 | -0.012 | -6.74
-13.5 | -0.79 | 0.10835 | -0.012 | -7.29
-13 | -0.783 | 0.10117 | -0.012 | -7.742
-12.5 | -0.771 | 0.09492 | -0.013 | -8.122
-12 | -0.753 | 0.08891 | -0.013 | -8.474
-11.5 | -0.731 | 0.0827 | -0.014 | -8.839
-11 | -0.714 | 0.07993 | -0.029 | -8.935
-10.5 | -0.686 | 0.07267 | -0.031 | -9.437
-10 | -0.653 | 0.06776 | -0.033 | -9.632
-9.5 | -0.67 | 0.03863 | -0.046 | -17.336
-9 | -0.643 | 0.03006 | -0.049 | -21.395
-8.5 | -0.514 | 0.06197 | -0.026 | -8.289
-8 | -0.468 | 0.05839 | -0.026 | -8.014
-7.5 | -0.421 | 0.05526 | -0.027 | -7.621
-7 | -0.373 | 0.05191 | -0.028 | -7.195
-6.5 | -0.325 | 0.04902 | -0.028 | -6.625
-6 | -0.275 | 0.0465 | -0.029 | -5.921
-5.5 | -0.271 | 0.01947 | -0.056 | -13.936
-5 | -0.211 | 0.01884 | -0.057 | -11.214
-4.5 | -0.15 | 0.01832 | -0.057 | -8.186
-4 | -0.088 | 0.01791 | -0.058 | -4.897
-3.5 | -0.025 | 0.0171 | -0.059 | -1.434
-3 | 0.038 | 0.01652 | -0.058 | 2.312
-2.5 | 0.102 | 0.0161 | -0.059 | 6.317
-2 | 0.166 | 0.01587 | -0.061 | 10.47
-1.5 | 0.232 | 0.01551 | -0.062 | 14.939
-1 | 0.298 | 0.01571 | -0.063 | 18.997
-0.5 | 0.363 | 0.01588 | -0.064 | 22.871
0 | 0.403 | 0.01803 | -0.064 | 22.372
0.5 | 0.464 | 0.01832 | -0.065 | 25.309
1 | 0.524 | 0.01865 | -0.066 | 28.099
1.5 | 0.584 | 0.0191 | -0.066 | 30.563
2 | 0.643 | 0.01963 | -0.067 | 32.767
2.5 | 0.702 | 0.02013 | -0.067 | 34.902
3 | 0.761 | 0.02077 | -0.068 | 36.636
3.5 | 0.82 | 0.02143 | -0.069 | 38.238
4 | 0.878 | 0.02219 | -0.069 | 39.54
4.5 | 0.935 | 0.02298 | -0.07 | 40.705
5 | 0.993 | 0.02389 | -0.07 | 41.568
5.5 | 1.04 | 0.0248 | -0.071 | 41.957
6 | 1.095 | 0.02557 | -0.071 | 42.822
6.5 | 1.148 | 0.02669 | -0.072 | 43.002
7 | 1.199 | 0.02793 | -0.072 | 42.935
7.5 | 1.249 | 0.02931 | -0.073 | 42.625
8 | 1.297 | 0.03077 | -0.073 | 42.17
8.5 | 1.344 | 0.0323 | -0.074 | 41.599
9 | 1.42 | 0.0389 | -0.077 | 36.5
9.5 | 1.462 | 0.0411 | -0.077 | 35.571
10 | 1.5 | 0.04334 | -0.078 | 34.613
10.5 | 1.535 | 0.04585 | -0.078 | 33.485
11 | 1.566 | 0.04839 | -0.079 | 32.363
11.5 | 1.592 | 0.05111 | -0.079 | 31.152
12 | 1.614 | 0.05405 | -0.08 | 29.856
12.5 | 1.421 | 0.09588 | -0.042 | 14.822
13 | 1.431 | 0.10272 | -0.039 | 13.927
13.5 | 1.438 | 0.11086 | -0.038 | 12.972
14 | 1.44 | 0.11868 | -0.037 | 12.137
14.5 | 1.434 | 0.12836 | -0.037 | 11.17
15 | 1.42 | 0.13813 | -0.036 | 10.283
15.5 | 1.401 | 0.14734 | -0.036 | 9.508
16 | 1.376 | 0.15694 | -0.036 | 8.765
16.5 | 1.343 | 0.16805 | -0.035 | 7.994
17 | 1.306 | 0.18382 | -0.035 | 7.104

## 14. Re 100k Mach 0.25 (2)
BIGFOIL.COM POLAR EXPORT
NACA64-519 a=0.5
NACA64-519 a=0.5 |  |  |  | Cl Max: | 1.2276 | at alpha= | 17 | deg
XFOIL ncrit=9 |  |  |  | L/D Max: | 16.9888 | at alpha= | 13.5 | deg
Re: | 100000 |  |  | Cd Min: | 0.22495 | at alpha= | 20 | deg
Mach: | 0.25 |  |  | Cl=0 at alpha= | 2.3725 | deg
|  |  |  | @ Cl=0.1, Cd= | 0.06194
|  |  |  | @ Cl=0.4, Cd= | 0.080293
|  |  |  | @ Cl=0.6, Cd= | 0.084662
alpha (deg) | Cl | Cd | Cm | Cl/Cd
-14.5 | -0.2385 | 0.14509 | -0.065 | -1.6438
-14 | -0.2397 | 0.13962 | -0.0766 | -1.7168
-13.5 | -0.1785 | 0.12956 | -0.0805 | -1.3777
-13 | -0.1985 | 0.12423 | -0.0877 | -1.5978
-12.5 | -0.1474 | 0.11784 | -0.0863 | -1.2508
-12 | -0.1616 | 0.11194 | -0.0901 | -1.4436
-11.5 | -0.3107 | 0.07463 | -0.1178 | -4.1632
-11 | -0.3232 | 0.06618 | -0.1199 | -4.8837
-10.5 | -0.3938 | 0.05672 | -0.1231 | -6.9429
-10 | -0.4522 | 0.05184 | -0.118 | -8.723
-9.5 | -0.4807 | 0.04804 | -0.1121 | -10.0062
-9 | -0.4694 | 0.04488 | -0.1081 | -10.459
-8.5 | -0.455 | 0.04234 | -0.104 | -10.7463
-8 | -0.437 | 0.04028 | -0.0998 | -10.8491
-7.5 | -0.4002 | 0.03801 | -0.0969 | -10.5288
-7 | -0.3776 | 0.03701 | -0.0933 | -10.2026
-6.5 | -0.325 | 0.03531 | -0.092 | -9.2042
-6 | -0.3189 | 0.03547 | -0.0859 | -8.9907
-5.5 | -0.2764 | 0.03423 | -0.0835 | -8.0748
-5 | -0.2978 | 0.03514 | -0.0736 | -8.4747
-4.5 | -0.2838 | 0.03272 | -0.0684 | -8.6736
-4 | -0.301 | 0.03492 | -0.0584 | -8.6197
-3.5 | -0.2716 | 0.0368 | -0.0535 | -7.3804
-3 | -0.215 | 0.03853 | -0.0509 | -5.5801
-2.5 | -0.3336 | 0.0443 | -0.0395 | -7.5305
-2 | -0.3113 | 0.0452 | -0.0342 | -6.8872
-1.5 | -0.2609 | 0.04804 | -0.0323 | -5.4309
-1 | -0.2539 | 0.04832 | -0.0251 | -5.2546
-0.5 | -0.2038 | 0.05082 | -0.0231 | -4.0102
0 | -0.1875 | 0.05097 | -0.0193 | -3.6786
0.5 | -0.1228 | 0.0535 | -0.022 | -2.2953
1 | -0.1055 | 0.05366 | -0.0188 | -1.9661
1.5 | -0.0365 | 0.05695 | -0.022 | -0.64091
2 | -0.0219 | 0.05685 | -0.0184 | -0.38522
2.5 | 0.0075 | 0.05833 | -0.0169 | 0.12858
3 | 0.0849 | 0.0614 | -0.0224 | 1.3827
3.5 | 0.1442 | 0.06352 | -0.0303 | 2.2702
4 | 0.1811 | 0.06591 | -0.0327 | 2.7477
5 | 0.2919 | 0.07245 | -0.0379 | 4.029
5.5 | 0.3199 | 0.07474 | -0.0374 | 4.2802
6 | 0.3519 | 0.07745 | -0.0373 | 4.5436
6.5 | 0.3969 | 0.08036 | -0.038 | 4.939
7 | 0.4642 | 0.07891 | -0.0368 | 5.8827
7.5 | 0.5443 | 0.07937 | -0.0379 | 6.8578
8 | 0.5477 | 0.08243 | -0.0361 | 6.6444
8.5 | 0.5904 | 0.08432 | -0.0359 | 7.0019
9 | 0.6361 | 0.08595 | -0.0356 | 7.4008
9.5 | 0.6843 | 0.08721 | -0.0353 | 7.8466
10 | 0.7354 | 0.08774 | -0.0345 | 8.3816
10.5 | 0.7906 | 0.08729 | -0.0335 | 9.0572
12 | 0.9245 | 0.08602 | -0.0287 | 10.7475
12.5 | 1.0068 | 0.07929 | -0.0254 | 12.6977
13 | 1.1054 | 0.06999 | -0.0215 | 15.7937
13.5 | 1.1566 | 0.06808 | -0.0188 | 16.9888
14 | 1.1586 | 0.07279 | -0.0173 | 15.917
14.5 | 1.1532 | 0.07895 | -0.0164 | 14.6067
15 | 1.1573 | 0.08442 | -0.0157 | 13.7088
15.5 | 1.1764 | 0.08828 | -0.0146 | 13.3258
16 | 1.2055 | 0.09135 | -0.0134 | 13.1965
16.5 | 1.2198 | 0.09668 | -0.0135 | 12.6169
17 | 1.2276 | 0.10316 | -0.0141 | 11.9
17.5 | 1.2218 | 0.1115 | -0.0162 | 10.9578
18 | 1.2251 | 0.11878 | -0.018 | 10.314
18.5 | 1.1768 | 0.13397 | -0.0254 | 8.7841
19 | 1.1136 | 0.15365 | -0.0368 | 7.2476
19.5 | 0.922 | 0.22104 | -0.0771 | 4.1712
20 | 0.9563 | 0.22495 | -0.0769 | 4.2512

## 15. Re 100k Mach 0.50 (1)
BIGFOIL.COM POLAR EXPORT
NACA64-519 a=0.5
NACA64-519 a=0.5 |  |  |  | Cl Max: | 1.517 | at alpha= | 9.5 | deg
JavaFoil+Calcfoil stall+Eppler ext transition |  |  |  | L/D Max: | 38.919 | at alpha= | 5 | deg
Re: | 100000 |  |  | Cd Min: | 0.01773 | at alpha= | -0.5 | deg
Mach: | 0.5 |  |  | Cl=0 at alpha= | -3.3015 | deg
|  |  |  | @ Cl=0.1, Cd= | 0.019117
|  |  |  | @ Cl=0.4, Cd= | 0.017777
|  |  |  | @ Cl=0.6, Cd= | 0.02134
alpha (deg) | Cl | Cd | Cm | Cl/Cd
-20 | -0.957 | 0.35499 | -0.025 | -2.694
-19.5 | -0.927 | 0.34807 | -0.025 | -2.662
-19 | -0.898 | 0.34877 | -0.025 | -2.574
-18.5 | -0.87 | 0.34621 | -0.025 | -2.512
-18 | -0.842 | 0.33948 | -0.026 | -2.479
-17.5 | -0.814 | 0.32054 | -0.026 | -2.539
-17 | -0.783 | 0.30936 | -0.025 | -2.532
-16.5 | -0.755 | 0.29828 | -0.025 | -2.531
-16 | -0.727 | 0.29281 | -0.025 | -2.482
-15.5 | -0.699 | 0.29089 | -0.026 | -2.401
-15 | -0.67 | 0.28691 | -0.026 | -2.336
-14.5 | -0.64 | 0.25967 | -0.025 | -2.466
-14 | -0.612 | 0.25879 | -0.025 | -2.365
-13.5 | -0.584 | 0.24287 | -0.025 | -2.403
-13 | -0.555 | 0.24016 | -0.025 | -2.312
-12.5 | -0.527 | 0.23604 | -0.026 | -2.232
-12 | -0.498 | 0.2225 | -0.026 | -2.239
-11.5 | -0.469 | 0.19943 | -0.024 | -2.351
-11 | -0.439 | 0.13667 | -0.015 | -3.212
-10.5 | -0.411 | 0.13017 | -0.015 | -3.154
-10 | -0.382 | 0.12314 | -0.015 | -3.103
-9.5 | -0.556 | 0.07589 | -0.013 | -7.326
-9 | -0.553 | 0.068 | -0.014 | -8.13
-8.5 | -0.527 | 0.0614 | -0.016 | -8.588
-8 | -0.499 | 0.06097 | -0.035 | -8.186
-7.5 | -0.451 | 0.06125 | -0.028 | -7.369
-7 | -0.405 | 0.05674 | -0.029 | -7.134
-6.5 | -0.355 | 0.05294 | -0.03 | -6.702
-6 | -0.303 | 0.04953 | -0.031 | -6.111
-5.5 | -0.249 | 0.0467 | -0.032 | -5.327
-5 | -0.23 | 0.02151 | -0.061 | -10.696
-4.5 | -0.164 | 0.02076 | -0.062 | -7.89
-4 | -0.096 | 0.02003 | -0.063 | -4.794
-3.5 | -0.027 | 0.0195 | -0.064 | -1.378
-3 | 0.041 | 0.02004 | -0.061 | 2.056
-2.5 | 0.11 | 0.01896 | -0.063 | 5.815
-2 | 0.18 | 0.01838 | -0.065 | 9.808
-1.5 | 0.252 | 0.01794 | -0.066 | 14.036
-1 | 0.325 | 0.01774 | -0.068 | 18.322
-0.5 | 0.399 | 0.01773 | -0.069 | 22.496
0 | 0.448 | 0.02004 | -0.071 | 22.349
0.5 | 0.515 | 0.02069 | -0.072 | 24.885
1 | 0.581 | 0.02119 | -0.073 | 27.427
1.5 | 0.647 | 0.02171 | -0.073 | 29.813
2 | 0.713 | 0.02239 | -0.074 | 31.844
2.5 | 0.778 | 0.02311 | -0.074 | 33.677
3 | 0.843 | 0.02397 | -0.075 | 35.184
3.5 | 0.908 | 0.02493 | -0.076 | 36.411
4 | 0.972 | 0.02597 | -0.076 | 37.427
4.5 | 1.036 | 0.02707 | -0.077 | 38.268
5 | 1.1 | 0.02826 | -0.077 | 38.919
5.5 | 1.148 | 0.02964 | -0.078 | 38.733
6 | 1.206 | 0.03114 | -0.078 | 38.737
6.5 | 1.262 | 0.03253 | -0.079 | 38.784
7 | 1.313 | 0.03439 | -0.08 | 38.192
7.5 | 1.361 | 0.03637 | -0.08 | 37.429
8 | 1.436 | 0.04567 | -0.083 | 31.45
8.5 | 1.475 | 0.04892 | -0.084 | 30.139
9 | 1.504 | 0.05251 | -0.085 | 28.638
9.5 | 1.517 | 0.05652 | -0.085 | 26.835
10 | 1.31 | 0.08148 | -0.041 | 16.081
10.5 | 1.259 | 0.09167 | -0.038 | 13.731
11 | 1.056 | 0.11028 | -0.034 | 9.575
11.5 | 0.831 | 0.18404 | -0.035 | 4.517
12 | 0.859 | 0.19476 | -0.036 | 4.408
12.5 | 0.887 | 0.20682 | -0.041 | 4.289
13 | 0.914 | 0.22909 | -0.041 | 3.989
13.5 | 0.941 | 0.23355 | -0.042 | 4.029
14 | 0.97 | 0.26224 | -0.046 | 3.697
14.5 | 0.996 | 0.26457 | -0.047 | 3.766

## 16. Re 100k Mach 0.50 (2)
BIGFOIL.COM POLAR EXPORT
NACA64-519 a=0.5
NACA64-519 a=0.5 |  |  |  | Cl Max: | 1.0607 | at alpha= | 14 | deg
XFOIL ncrit=9 |  |  |  | L/D Max: | 9.8505 | at alpha= | 14 | deg
Re: | 100000 |  |  | Cd Min: | 0.24163 | at alpha= | 19 | deg
Mach: | 0.5 |  |  | Cl=0 at alpha= | 2.7545 | deg
|  |  |  | @ Cl=0.1, Cd= | 0.069681
|  |  |  | @ Cl=0.4, Cd= | 0.08129
|  |  |  | @ Cl=0.6, Cd= | 0.095163
alpha (deg) | Cl | Cd | Cm | Cl/Cd
-20 | -0.4679 | 0.23575 | -0.0064 | -1.9847
-19.5 | -0.4497 | 0.2305 | -0.0142 | -1.951
-19 | -0.4172 | 0.22002 | -0.0194 | -1.8962
-18.5 | -0.3966 | 0.21451 | -0.0273 | -1.8489
-18 | -0.361 | 0.20409 | -0.033 | -1.7688
-17.5 | -0.3512 | 0.2014 | -0.0428 | -1.7438
-17 | -0.3036 | 0.18864 | -0.0477 | -1.6094
-16.5 | -0.3006 | 0.18682 | -0.0563 | -1.609
-16 | -0.2405 | 0.17411 | -0.0654 | -1.3813
-15.5 | -0.2174 | 0.16868 | -0.0768 | -1.2888
-15 | -0.1737 | 0.15852 | -0.082 | -1.0958
-14.5 | -0.1522 | 0.15267 | -0.0855 | -0.99692
-14 | -0.1481 | 0.14726 | -0.0897 | -1.0057
-13.5 | -0.1156 | 0.14071 | -0.0907 | -0.82155
-13 | -0.1156 | 0.1356 | -0.0941 | -0.85251
-12.5 | -0.0868 | 0.12951 | -0.0946 | -0.67022
-12 | -0.0921 | 0.12436 | -0.099 | -0.74059
-11.5 | -0.0603 | 0.11806 | -0.0993 | -0.51076
-10.5 | -0.097 | 0.09508 | -0.1143 | -1.0202
-10 | -0.0981 | 0.08648 | -0.1193 | -1.1344
-9.5 | -0.1897 | 0.06806 | -0.1337 | -2.7872
-9 | -0.2303 | 0.0603 | -0.1378 | -3.8192
-8.5 | -0.2726 | 0.05449 | -0.137 | -5.0028
-8 | -0.3193 | 0.05211 | -0.1314 | -6.1274
-7.5 | -0.3596 | 0.0504 | -0.1223 | -7.1349
-7 | -0.3921 | 0.04904 | -0.1125 | -7.9955
-6.5 | -0.4194 | 0.04854 | -0.1023 | -8.6403
-6 | -0.4059 | 0.04647 | -0.0962 | -8.7347
-5.5 | -0.4361 | 0.04657 | -0.0842 | -9.3644
-5 | -0.4197 | 0.04548 | -0.0779 | -9.2282
-4.5 | -0.3668 | 0.04395 | -0.0756 | -8.3458
-4 | -0.3824 | 0.04452 | -0.0661 | -8.5894
-3.5 | -0.3625 | 0.04427 | -0.0606 | -8.1884
-3 | -0.3273 | 0.04203 | -0.058 | -7.7873
-2.5 | -0.3028 | 0.04405 | -0.0511 | -6.874
-2 | -0.2911 | 0.04647 | -0.0436 | -6.2643
-1.5 | -0.323 | 0.05169 | -0.0385 | -6.2488
-1 | -0.3202 | 0.05194 | -0.0296 | -6.1648
0 | -0.258 | 0.0555 | -0.0169 | -4.6486
0.5 | -0.1933 | 0.05786 | -0.0177 | -3.3408
1 | -0.172 | 0.05816 | -0.0146 | -2.9574
1.5 | -0.092 | 0.06183 | -0.0187 | -1.488
2 | -0.0731 | 0.06169 | -0.0158 | -1.185
2.5 | -0.0396 | 0.06329 | -0.0145 | -0.62569
3 | 0.0382 | 0.0672 | -0.0179 | 0.56845
4 | 0.1042 | 0.06985 | -0.017 | 1.4918
4.5 | 0.1747 | 0.07315 | -0.0255 | 2.3882
5 | 0.2244 | 0.07629 | -0.0293 | 2.9414
5.5 | 0.275 | 0.07948 | -0.0316 | 3.46
6 | 0.3652 | 0.07925 | -0.0326 | 4.6082
6.5 | 0.407 | 0.0817 | -0.0327 | 4.9816
7 | 0.4429 | 0.08458 | -0.0328 | 5.2365
7.5 | 0.4855 | 0.08736 | -0.033 | 5.5575
8 | 0.533 | 0.08996 | -0.0332 | 5.9249
9 | 0.61 | 0.09594 | -0.0331 | 6.3581
9.5 | 0.6455 | 0.09902 | -0.033 | 6.5189
10 | 0.7007 | 0.10058 | -0.0324 | 6.9666
10.5 | 0.7224 | 0.10461 | -0.0324 | 6.9056
11 | 0.7749 | 0.10557 | -0.0311 | 7.3402
11.5 | 0.7955 | 0.10999 | -0.0312 | 7.2325
12 | 0.8566 | 0.10919 | -0.0288 | 7.845
12.5 | 0.8711 | 0.11452 | -0.0293 | 7.6065
13 | 0.9072 | 0.11646 | -0.028 | 7.7898
14 | 1.0607 | 0.10768 | -0.0172 | 9.8505
14.5 | 1.0354 | 0.11962 | -0.0217 | 8.6557
15 | 1.0072 | 0.13301 | -0.028 | 7.5724
15.5 | 0.9852 | 0.14649 | -0.035 | 6.7254
16 | 0.9323 | 0.16889 | -0.0489 | 5.5202
16.5 | 0.9305 | 0.18126 | -0.0558 | 5.1335
17 | 0.9238 | 0.19597 | -0.0645 | 4.714
17.5 | 0.9437 | 0.20384 | -0.0682 | 4.6296
18 | 0.9448 | 0.21775 | -0.0766 | 4.3389
18.5 | 0.9523 | 0.22993 | -0.0838 | 4.1417
19 | 0.9636 | 0.24163 | -0.0906 | 3.9879

## 17. Re 250k Mach 0.00 (1)
BIGFOIL.COM POLAR EXPORT
NACA64-519 a=0.5
NACA64-519 a=0.5 |  |  |  | Cl Max: | 1.719 | at alpha= | 15 | deg
JavaFoil+Calcfoil stall+Eppler ext transition |  |  |  | L/D Max: | 69.612 | at alpha= | 7 | deg
Re: | 250000 |  |  | Cd Min: | 0.0106 | at alpha= | -3 | deg
Mach: | 0 |  |  | Cl=0 at alpha= | -3.3064 | deg
|  |  |  | @ Cl=0.1, Cd= | 0.01063
|  |  |  | @ Cl=0.4, Cd= | 0.011711
|  |  |  | @ Cl=0.6, Cd= | 0.012526
alpha (deg) | Cl | Cd | Cm | Cl/Cd
-20 | -0.845 | 0.19685 | -0.019 | -4.291
-19.5 | -0.858 | 0.18611 | -0.019 | -4.611
-19 | -0.863 | 0.17312 | -0.01 | -4.987
-18.5 | -0.874 | 0.1607 | -0.011 | -5.436
-18 | -0.882 | 0.15276 | -0.011 | -5.772
-17.5 | -0.888 | 0.14528 | -0.011 | -6.111
-17 | -0.891 | 0.13761 | -0.011 | -6.478
-16.5 | -0.892 | 0.1337 | -0.011 | -6.674
-16 | -0.891 | 0.1261 | -0.011 | -7.063
-15.5 | -0.886 | 0.11959 | -0.012 | -7.408
-15 | -0.889 | 0.11404 | -0.025 | -7.796
-14.5 | -0.879 | 0.10705 | -0.025 | -8.212
-14 | -0.866 | 0.10054 | -0.026 | -8.612
-13.5 | -0.85 | 0.09364 | -0.027 | -9.078
-13 | -0.828 | 0.08963 | -0.028 | -9.243
-12.5 | -0.811 | 0.07989 | -0.03 | -10.15
-12 | -0.788 | 0.07309 | -0.032 | -10.78
-11.5 | -0.821 | 0.04027 | -0.042 | -20.386
-11 | -0.802 | 0.03224 | -0.045 | -24.894
-10.5 | -0.773 | 0.02783 | -0.046 | -27.773
-10 | -0.737 | 0.0247 | -0.048 | -29.825
-9.5 | -0.694 | 0.02239 | -0.049 | -31.014
-9 | -0.647 | 0.02073 | -0.05 | -31.231
-8.5 | -0.597 | 0.01895 | -0.051 | -31.485
-8 | -0.547 | 0.0178 | -0.052 | -30.73
-7.5 | -0.494 | 0.01689 | -0.053 | -29.257
-7 | -0.44 | 0.01617 | -0.054 | -27.189
-6.5 | -0.384 | 0.0155 | -0.055 | -24.748
-6 | -0.326 | 0.01496 | -0.056 | -21.802
-5.5 | -0.268 | 0.01353 | -0.057 | -19.787
-5 | -0.209 | 0.01354 | -0.058 | -15.472
-4.5 | -0.148 | 0.01352 | -0.059 | -10.943
-4 | -0.086 | 0.01324 | -0.059 | -6.501
-3.5 | -0.024 | 0.01061 | -0.06 | -2.254
-3 | 0.038 | 0.0106 | -0.061 | 3.625
-2.5 | 0.101 | 0.01063 | -0.061 | 9.517
-2 | 0.164 | 0.0107 | -0.062 | 15.311
-1.5 | 0.226 | 0.01078 | -0.063 | 21
-1 | 0.289 | 0.01087 | -0.063 | 26.598
-0.5 | 0.352 | 0.01101 | -0.064 | 31.923
0 | 0.402 | 0.01174 | -0.064 | 34.222
0.5 | 0.462 | 0.01195 | -0.065 | 38.635
1 | 0.521 | 0.01217 | -0.066 | 42.85
1.5 | 0.581 | 0.01242 | -0.066 | 46.747
2 | 0.64 | 0.01275 | -0.067 | 50.207
2.5 | 0.699 | 0.01304 | -0.068 | 53.576
3 | 0.757 | 0.0134 | -0.068 | 56.502
3.5 | 0.816 | 0.01379 | -0.069 | 59.14
4 | 0.873 | 0.01421 | -0.069 | 61.479
4.5 | 0.931 | 0.01462 | -0.07 | 63.683
5 | 0.988 | 0.01512 | -0.071 | 65.385
5.5 | 1.037 | 0.01527 | -0.071 | 67.905
6 | 1.091 | 0.01586 | -0.072 | 68.813
6.5 | 1.144 | 0.01649 | -0.072 | 69.414
7 | 1.196 | 0.01718 | -0.073 | 69.612
7.5 | 1.246 | 0.01794 | -0.073 | 69.468
8 | 1.295 | 0.0188 | -0.074 | 68.923
8.5 | 1.343 | 0.01972 | -0.074 | 68.096
9 | 1.389 | 0.02073 | -0.075 | 66.995
9.5 | 1.438 | 0.03137 | -0.076 | 45.853
10 | 1.479 | 0.03301 | -0.076 | 44.814
10.5 | 1.518 | 0.03481 | -0.077 | 43.613
11 | 1.554 | 0.03667 | -0.077 | 42.379
11.5 | 1.587 | 0.03867 | -0.078 | 41.054
12 | 1.618 | 0.04069 | -0.078 | 39.758
12.5 | 1.645 | 0.04292 | -0.079 | 38.32
13 | 1.668 | 0.04525 | -0.079 | 36.867
13.5 | 1.688 | 0.04775 | -0.08 | 35.361
14 | 1.705 | 0.05033 | -0.08 | 33.875
14.5 | 1.714 | 0.05328 | -0.08 | 32.171
15 | 1.719 | 0.05662 | -0.081 | 30.358
15.5 | 1.719 | 0.05984 | -0.081 | 28.732
16 | 1.713 | 0.06388 | -0.081 | 26.819
16.5 | 1.699 | 0.06956 | -0.081 | 24.421
17 | 1.638 | 0.0896 | -0.077 | 18.286
17.5 | 1.504 | 0.14108 | -0.056 | 10.663
18 | 1.47 | 0.15688 | -0.044 | 9.372
18.5 | 1.455 | 0.1651 | -0.045 | 8.816
19 | 1.437 | 0.1746 | -0.045 | 8.233
19.5 | 1.412 | 0.18345 | -0.042 | 7.696
20 | 1.386 | 0.19429 | -0.042 | 7.136

## 18. Re 250k Mach 0.00 (2)
BIGFOIL.COM POLAR EXPORT
NACA64-519 a=0.5
NACA64-519 a=0.5 |  |  |  | Cl Max: | 1.3447 | at alpha= | 10 | deg
XFOIL ncrit=9 |  |  |  | L/D Max: | 74.7569 | at alpha= | 9.5 | deg
Re: | 250000 |  |  | Cd Min: | 0.07134 | at alpha= | 15 | deg
Mach: | 0 |  |  | Cl=0 at alpha= | -99 | deg
|  |  |  | @ Cl=0.1, Cd= | 0.0153
|  |  |  | @ Cl=0.4, Cd= | 0.015503
|  |  |  | @ Cl=0.6, Cd= | 0.016455
alpha (deg) | Cl | Cd | Cm | Cl/Cd
0 | 0.3676 | 0.0153 | -0.0694 | 24.0261
0.5 | 0.4204 | 0.01563 | -0.0698 | 26.897
1 | 0.4767 | 0.0157 | -0.0702 | 30.3631
1.5 | 0.5349 | 0.01581 | -0.0709 | 33.833
2 | 0.5846 | 0.01636 | -0.0707 | 35.7335
2.5 | 0.6367 | 0.01668 | -0.0706 | 38.1715
3 | 0.6928 | 0.01683 | -0.0709 | 41.1646
3.5 | 0.7436 | 0.01729 | -0.0704 | 43.0075
4 | 0.7829 | 0.01804 | -0.0683 | 43.398
4.5 | 0.8306 | 0.01827 | -0.0668 | 45.4625
5 | 0.8826 | 0.01824 | -0.0655 | 48.3882
5.5 | 0.9281 | 0.01922 | -0.0652 | 48.2882
6 | 1.0199 | 0.01916 | -0.0726 | 53.2307
6.5 | 1.0681 | 0.01945 | -0.0722 | 54.9152
7 | 1.1123 | 0.01969 | -0.071 | 56.4906
7.5 | 1.1694 | 0.01907 | -0.0711 | 61.3214
8 | 1.2353 | 0.0182 | -0.0724 | 67.8736
8.5 | 1.2724 | 0.01827 | -0.0698 | 69.6442
9 | 1.3138 | 0.01771 | -0.0673 | 74.1841
9.5 | 1.3374 | 0.01789 | -0.0624 | 74.7568
10 | 1.3447 | 0.01881 | -0.0558 | 71.4886
10.5 | 1.3424 | 0.02073 | -0.0496 | 64.7564
11 | 1.3388 | 0.02335 | -0.0442 | 57.3362
11.5 | 1.3265 | 0.02699 | -0.0388 | 49.1478
12 | 1.2997 | 0.03222 | -0.0334 | 40.3383
12.5 | 1.2739 | 0.03827 | -0.0294 | 33.2872
13 | 1.2507 | 0.04485 | -0.0265 | 27.8863
13.5 | 1.2336 | 0.05142 | -0.0247 | 23.9907
14 | 1.2211 | 0.05797 | -0.0236 | 21.0643
14.5 | 1.2112 | 0.06463 | -0.023 | 18.7405
15 | 1.2038 | 0.07134 | -0.0229 | 16.8741

## 19. Re 250k Mach 0.10 (1)
BIGFOIL.COM POLAR EXPORT
NACA64-519 a=0.5
NACA64-519 a=0.5 |  |  |  | Cl Max: | 1.709 | at alpha= | 15 | deg
JavaFoil+Calcfoil stall+Eppler ext transition |  |  |  | L/D Max: | 69.205 | at alpha= | 7 | deg
Re: | 250000 |  |  | Cd Min: | 0.01062 | at alpha= | -3 | deg
Mach: | 0.1 |  |  | Cl=0 at alpha= | -3.3095 | deg
|  |  |  | @ Cl=0.1, Cd= | 0.010707
|  |  |  | @ Cl=0.4, Cd= | 0.011731
|  |  |  | @ Cl=0.6, Cd= | 0.012612
alpha (deg) | Cl | Cd | Cm | Cl/Cd
-20 | -0.796 | 0.1923 | -0.01 | -4.137
-19.5 | -0.813 | 0.18665 | -0.01 | -4.353
-19 | -0.828 | 0.17815 | -0.01 | -4.647
-18.5 | -0.842 | 0.16345 | -0.011 | -5.15
-18 | -0.853 | 0.15552 | -0.011 | -5.487
-17.5 | -0.863 | 0.14794 | -0.011 | -5.832
-17 | -0.87 | 0.13955 | -0.011 | -6.232
-16.5 | -0.874 | 0.13476 | -0.011 | -6.484
-16 | -0.875 | 0.12767 | -0.011 | -6.852
-15.5 | -0.873 | 0.12005 | -0.011 | -7.271
-15 | -0.878 | 0.11583 | -0.024 | -7.576
-14.5 | -0.87 | 0.10904 | -0.025 | -7.979
-14 | -0.859 | 0.10179 | -0.026 | -8.437
-13.5 | -0.845 | 0.09512 | -0.027 | -8.879
-13 | -0.824 | 0.09105 | -0.027 | -9.055
-12.5 | -0.807 | 0.08171 | -0.03 | -9.88
-12 | -0.787 | 0.07338 | -0.032 | -10.729
-11.5 | -0.814 | 0.04326 | -0.042 | -18.83
-11 | -0.8 | 0.03374 | -0.045 | -23.698
-10.5 | -0.772 | 0.02871 | -0.046 | -26.894
-10 | -0.737 | 0.02523 | -0.048 | -29.226
-9.5 | -0.695 | 0.02293 | -0.049 | -30.309
-9 | -0.649 | 0.02102 | -0.05 | -30.873
-8.5 | -0.596 | 0.01946 | -0.051 | -30.625
-8 | -0.549 | 0.01788 | -0.053 | -30.694
-7.5 | -0.496 | 0.01703 | -0.054 | -29.117
-7 | -0.441 | 0.01625 | -0.055 | -27.134
-6.5 | -0.385 | 0.01559 | -0.056 | -24.686
-6 | -0.327 | 0.01505 | -0.057 | -21.747
-5.5 | -0.269 | 0.0146 | -0.058 | -18.404
-5 | -0.209 | 0.01351 | -0.058 | -15.499
-4.5 | -0.149 | 0.01366 | -0.059 | -10.883
-4 | -0.086 | 0.01328 | -0.06 | -6.51
-3.5 | -0.024 | 0.0107 | -0.06 | -2.248
-3 | 0.039 | 0.01062 | -0.061 | 3.634
-2.5 | 0.102 | 0.01071 | -0.062 | 9.493
-2 | 0.165 | 0.01071 | -0.062 | 15.368
-1.5 | 0.228 | 0.01082 | -0.063 | 21.034
-1 | 0.29 | 0.01089 | -0.063 | 26.687
-0.5 | 0.353 | 0.01104 | -0.064 | 31.997
0 | 0.404 | 0.01179 | -0.065 | 34.229
0.5 | 0.464 | 0.012 | -0.065 | 38.645
1 | 0.524 | 0.01222 | -0.066 | 42.853
1.5 | 0.583 | 0.01253 | -0.067 | 46.572
2 | 0.643 | 0.01282 | -0.067 | 50.151
2.5 | 0.702 | 0.01312 | -0.068 | 53.51
3 | 0.761 | 0.01349 | -0.069 | 56.417
3.5 | 0.819 | 0.01388 | -0.069 | 59.035
4 | 0.877 | 0.01429 | -0.07 | 61.414
4.5 | 0.935 | 0.01476 | -0.07 | 63.394
5 | 0.993 | 0.01523 | -0.071 | 65.192
5.5 | 1.041 | 0.01543 | -0.071 | 67.474
6 | 1.096 | 0.01601 | -0.072 | 68.461
6.5 | 1.149 | 0.01664 | -0.072 | 69.056
7 | 1.201 | 0.01735 | -0.073 | 69.205
7.5 | 1.251 | 0.01815 | -0.074 | 68.947
8 | 1.301 | 0.01901 | -0.074 | 68.404
8.5 | 1.348 | 0.01995 | -0.075 | 67.553
9 | 1.393 | 0.02099 | -0.075 | 66.393
9.5 | 1.443 | 0.03175 | -0.076 | 45.452
10 | 1.484 | 0.03346 | -0.077 | 44.361
10.5 | 1.522 | 0.0353 | -0.077 | 43.134
11 | 1.558 | 0.03717 | -0.078 | 41.912
11.5 | 1.59 | 0.03911 | -0.078 | 40.666
12 | 1.62 | 0.04131 | -0.079 | 39.204
12.5 | 1.645 | 0.04359 | -0.079 | 37.742
13 | 1.668 | 0.04605 | -0.08 | 36.213
13.5 | 1.686 | 0.04868 | -0.08 | 34.634
14 | 1.701 | 0.05143 | -0.08 | 33.064
14.5 | 1.708 | 0.05443 | -0.081 | 31.372
15 | 1.709 | 0.05766 | -0.081 | 29.646
15.5 | 1.707 | 0.06139 | -0.081 | 27.806
16 | 1.697 | 0.06559 | -0.082 | 25.876
16.5 | 1.679 | 0.07167 | -0.081 | 23.43
17 | 1.475 | 0.14184 | -0.045 | 10.396
17.5 | 1.459 | 0.1509 | -0.043 | 9.672
18 | 1.442 | 0.16045 | -0.042 | 8.987
18.5 | 1.423 | 0.16718 | -0.042 | 8.512
19 | 1.402 | 0.17743 | -0.043 | 7.9
19.5 | 1.372 | 0.18791 | -0.039 | 7.303
20 | 1.343 | 0.19815 | -0.04 | 6.778

## 20. Re 250k Mach 0.10 (2)
BIGFOIL.COM POLAR EXPORT
NACA64-519 a=0.5
NACA64-519 a=0.5 |  |  |  | Cl Max: | 1.3379 | at alpha= | 10.5 | deg
XFOIL ncrit=9 |  |  |  | L/D Max: | 74.1774 | at alpha= | 9 | deg
Re: | 250000 |  |  | Cd Min: | 0.1592 | at alpha= | -16.5 | deg
Mach: | 0.1 |  |  | Cl=0 at alpha= | -3.2678 | deg
|  |  |  | @ Cl=0.1, Cd= | 0.014908
|  |  |  | @ Cl=0.4, Cd= | 0.015642
|  |  |  | @ Cl=0.6, Cd= | 0.016637
alpha (deg) | Cl | Cd | Cm | Cl/Cd
-16.5 | -0.3752 | 0.1592 | -0.0421 | -2.3568
-16 | -0.3444 | 0.15472 | -0.0413 | -2.226
-15.5 | -0.3262 | 0.14949 | -0.043 | -2.1821
-15 | -0.3549 | 0.13761 | -0.0523 | -2.579
-14.5 | -0.3231 | 0.13321 | -0.0518 | -2.4255
-14 | -0.3031 | 0.128 | -0.0533 | -2.368
-13.5 | -0.6132 | 0.06394 | -0.0935 | -9.5902
-13 | -0.6409 | 0.05661 | -0.095 | -11.3213
-12.5 | -0.6694 | 0.05001 | -0.0941 | -13.3853
-12 | -0.6935 | 0.0446 | -0.091 | -15.5493
-11.5 | -0.703 | 0.04019 | -0.0863 | -17.4919
-11 | -0.6907 | 0.03607 | -0.0832 | -19.1489
-10.5 | -0.664 | 0.03269 | -0.0811 | -20.312
-10 | -0.6289 | 0.03004 | -0.0793 | -20.9354
-9.5 | -0.5821 | 0.02703 | -0.079 | -21.5353
-9 | -0.5347 | 0.02526 | -0.0786 | -21.1679
-8.5 | -0.4876 | 0.0237 | -0.0777 | -20.5738
-8 | -0.4393 | 0.02242 | -0.0771 | -19.5941
-7.5 | -0.3952 | 0.02076 | -0.0758 | -19.0366
-7 | -0.3493 | 0.01987 | -0.0749 | -17.5793
-6.5 | -0.3075 | 0.01862 | -0.0733 | -16.5145
-6 | -0.2634 | 0.01765 | -0.072 | -14.9235
-5.5 | -0.2195 | 0.01655 | -0.0709 | -13.2628
-5 | -0.1833 | 0.01452 | -0.0693 | -12.624
-4.5 | -0.1365 | 0.01408 | -0.0682 | -9.6946
-4 | -0.0819 | 0.01427 | -0.0681 | -5.7393
-3.5 | -0.0255 | 0.01438 | -0.068 | -1.7733
-3 | 0.0294 | 0.01467 | -0.0678 | 2.0041
-2.5 | 0.0849 | 0.01486 | -0.0678 | 5.7133
-2 | 0.1412 | 0.01504 | -0.0677 | 9.3883
-1.5 | 0.1972 | 0.01521 | -0.0679 | 12.9652
-1 | 0.2529 | 0.01528 | -0.0683 | 16.551
-0.5 | 0.3114 | 0.0153 | -0.0691 | 20.3529
0 | 0.3679 | 0.01547 | -0.0696 | 23.7815
0.5 | 0.4219 | 0.01576 | -0.07 | 26.7703
1 | 0.479 | 0.0158 | -0.0705 | 30.3165
1.5 | 0.5378 | 0.01595 | -0.0712 | 33.7179
2 | 0.5857 | 0.01657 | -0.0708 | 35.347
2.5 | 0.6393 | 0.01682 | -0.0708 | 38.0083
3 | 0.6963 | 0.01697 | -0.0712 | 41.0312
3.5 | 0.7419 | 0.01767 | -0.07 | 41.9864
4 | 0.7847 | 0.01829 | -0.0683 | 42.9032
4.5 | 0.8346 | 0.01844 | -0.067 | 45.2603
5 | 0.8807 | 0.01868 | -0.0649 | 47.1467
5.5 | 0.9287 | 0.01954 | -0.0648 | 47.5281
6 | 1.0235 | 0.01936 | -0.0724 | 52.8667
6.5 | 1.0589 | 0.02017 | -0.0704 | 52.4988
7 | 1.1161 | 0.01992 | -0.0708 | 56.0291
7.5 | 1.168 | 0.01951 | -0.0701 | 59.8667
8 | 1.2422 | 0.01839 | -0.0723 | 67.5476
8.5 | 1.2786 | 0.01841 | -0.0695 | 69.4514
9 | 1.3211 | 0.01781 | -0.067 | 74.1774
9.5 | 1.3372 | 0.01818 | -0.0609 | 73.5534
10 | 1.3359 | 0.01951 | -0.0536 | 68.4726
10.5 | 1.3379 | 0.0214 | -0.048 | 62.5187
11 | 1.3331 | 0.02422 | -0.0427 | 55.0413
11.5 | 1.3186 | 0.02814 | -0.0374 | 46.8586
12 | 1.2914 | 0.03357 | -0.0322 | 38.4689
12.5 | 1.2653 | 0.03981 | -0.0283 | 31.7835
13 | 1.2424 | 0.04651 | -0.0257 | 26.7125
13.5 | 1.2269 | 0.05305 | -0.024 | 23.1272
14 | 1.2145 | 0.05972 | -0.0231 | 20.3366
14.5 | 1.2054 | 0.06638 | -0.0226 | 18.1591
15 | 1.1988 | 0.07311 | -0.0226 | 16.3972
15.5 | 1.1968 | 0.0795 | -0.0228 | 15.0541

## 21. Re 250k Mach 0.25 (1)
BIGFOIL.COM POLAR EXPORT
NACA64-519 a=0.5
NACA64-519 a=0.5 |  |  |  | Cl Max: | 1.658 | at alpha= | 13.5 | deg
JavaFoil+Calcfoil stall+Eppler ext transition |  |  |  | L/D Max: | 67.276 | at alpha= | 6.5 | deg
Re: | 250000 |  |  | Cd Min: | 0.01084 | at alpha= | -3 | deg
Mach: | 0.25 |  |  | Cl=0 at alpha= | -3.3077 | deg
|  |  |  | @ Cl=0.1, Cd= | 0.010886
|  |  |  | @ Cl=0.4, Cd= | 0.011866
|  |  |  | @ Cl=0.6, Cd= | 0.0129
alpha (deg) | Cl | Cd | Cm | Cl/Cd
-18 | -0.601 | 0.19389 | -0.02 | -3.101
-17.5 | -0.639 | 0.18394 | -0.011 | -3.474
-17 | -0.676 | 0.15971 | -0.012 | -4.235
-16.5 | -0.709 | 0.15363 | -0.011 | -4.614
-16 | -0.736 | 0.1439 | -0.011 | -5.118
-15.5 | -0.759 | 0.13235 | -0.011 | -5.732
-15 | -0.775 | 0.1204 | -0.012 | -6.439
-14.5 | -0.786 | 0.11156 | -0.012 | -7.046
-14 | -0.791 | 0.10465 | -0.012 | -7.558
-13.5 | -0.79 | 0.09836 | -0.013 | -8.032
-13 | -0.792 | 0.0968 | -0.027 | -8.187
-12.5 | -0.781 | 0.09079 | -0.027 | -8.601
-12 | -0.765 | 0.08343 | -0.029 | -9.174
-11.5 | -0.746 | 0.07601 | -0.031 | -9.819
-11 | -0.726 | 0.06767 | -0.034 | -10.727
-10.5 | -0.757 | 0.03638 | -0.046 | -20.818
-10 | -0.733 | 0.03012 | -0.048 | -24.323
-9.5 | -0.698 | 0.02555 | -0.05 | -27.325
-9 | -0.656 | 0.02269 | -0.051 | -28.911
-8.5 | -0.516 | 0.0551 | -0.03 | -9.365
-8 | -0.556 | 0.01918 | -0.053 | -28.968
-7.5 | -0.504 | 0.01792 | -0.055 | -28.127
-7 | -0.449 | 0.01699 | -0.056 | -26.433
-6.5 | -0.392 | 0.01625 | -0.057 | -24.156
-6 | -0.334 | 0.01559 | -0.058 | -21.429
-5.5 | -0.274 | 0.01451 | -0.058 | -18.918
-5 | -0.214 | 0.01457 | -0.059 | -14.66
-4.5 | -0.153 | 0.01395 | -0.061 | -10.937
-4 | -0.089 | 0.01364 | -0.061 | -6.511
-3.5 | -0.025 | 0.01329 | -0.062 | -1.859
-3 | 0.04 | 0.01084 | -0.062 | 3.657
-2.5 | 0.105 | 0.01089 | -0.063 | 9.595
-2 | 0.169 | 0.0109 | -0.064 | 15.526
-1.5 | 0.234 | 0.01101 | -0.064 | 21.24
-1 | 0.299 | 0.01108 | -0.065 | 26.945
-0.5 | 0.363 | 0.0113 | -0.066 | 32.144
0 | 0.414 | 0.01208 | -0.066 | 34.242
0.5 | 0.475 | 0.01232 | -0.067 | 38.594
1 | 0.537 | 0.01261 | -0.068 | 42.586
1.5 | 0.598 | 0.01289 | -0.068 | 46.4
2 | 0.659 | 0.0132 | -0.069 | 49.893
2.5 | 0.72 | 0.01357 | -0.07 | 53.01
3 | 0.78 | 0.01393 | -0.07 | 55.954
3.5 | 0.84 | 0.01437 | -0.071 | 58.44
4 | 0.899 | 0.01483 | -0.071 | 60.642
4.5 | 0.958 | 0.01534 | -0.072 | 62.491
5 | 1.018 | 0.01591 | -0.073 | 63.969
5.5 | 1.066 | 0.01642 | -0.073 | 64.919
6 | 1.122 | 0.01677 | -0.074 | 66.918
6.5 | 1.176 | 0.01748 | -0.074 | 67.276
7 | 1.228 | 0.01826 | -0.075 | 67.249
7.5 | 1.279 | 0.01915 | -0.075 | 66.803
8 | 1.328 | 0.0201 | -0.076 | 66.071
8.5 | 1.375 | 0.02117 | -0.076 | 64.954
9 | 1.427 | 0.03215 | -0.077 | 44.393
9.5 | 1.47 | 0.03398 | -0.078 | 43.252
10 | 1.508 | 0.03591 | -0.078 | 41.999
10.5 | 1.543 | 0.03802 | -0.079 | 40.587
11 | 1.574 | 0.04008 | -0.079 | 39.275
11.5 | 1.601 | 0.04249 | -0.08 | 37.685
12 | 1.623 | 0.04499 | -0.08 | 36.086
12.5 | 1.641 | 0.04767 | -0.081 | 34.417
13 | 1.652 | 0.05056 | -0.081 | 32.682
13.5 | 1.658 | 0.05369 | -0.082 | 30.891
14 | 1.658 | 0.05694 | -0.082 | 29.111
14.5 | 1.644 | 0.06116 | -0.082 | 26.887
15 | 1.436 | 0.11876 | -0.051 | 12.087
15.5 | 1.404 | 0.12846 | -0.042 | 10.932
16 | 1.38 | 0.13693 | -0.043 | 10.075
16.5 | 1.346 | 0.14733 | -0.04 | 9.133
17 | 1.308 | 0.15818 | -0.039 | 8.268
17.5 | 1.263 | 0.16541 | -0.037 | 7.638
18 | 1.215 | 0.18215 | -0.038 | 6.67
18.5 | 1.161 | 0.19343 | -0.037 | 6.003

## 22. Re 250k Mach 0.25 (2)
BIGFOIL.COM POLAR EXPORT
NACA64-519 a=0.5
NACA64-519 a=0.5 |  |  |  | Cl Max: | 1.311 | at alpha= | 10 | deg
XFOIL ncrit=9 |  |  |  | L/D Max: | 60.2031 | at alpha= | 9 | deg
Re: | 250000 |  |  | Cd Min: | 0.15327 | at alpha= | -15.5 | deg
Mach: | 0.25 |  |  | Cl=0 at alpha= | -3.2496 | deg
|  |  |  | @ Cl=0.1, Cd= | 0.015337
|  |  |  | @ Cl=0.4, Cd= | 0.016319
|  |  |  | @ Cl=0.6, Cd= | 0.017517
alpha (deg) | Cl | Cd | Cm | Cl/Cd
-15.5 | -0.3167 | 0.15327 | -0.0427 | -2.0663
-15 | -0.3419 | 0.14286 | -0.0516 | -2.3933
-14.5 | -0.3077 | 0.13781 | -0.0511 | -2.2328
-14 | -0.2857 | 0.13223 | -0.0532 | -2.1606
-13 | -0.3962 | 0.08773 | -0.0799 | -4.5161
-12 | -0.5855 | 0.05227 | -0.0993 | -11.2015
-11.5 | -0.6113 | 0.04599 | -0.0987 | -13.292
-11 | -0.6309 | 0.04116 | -0.0949 | -15.328
-10.5 | -0.6343 | 0.03718 | -0.0906 | -17.0602
-10 | -0.6186 | 0.0336 | -0.087 | -18.4107
-9.5 | -0.5852 | 0.03009 | -0.0854 | -19.4483
-9 | -0.5404 | 0.02748 | -0.0843 | -19.6652
-8.5 | -0.4929 | 0.0255 | -0.0835 | -19.3294
-8 | -0.4443 | 0.02372 | -0.0823 | -18.731
-7.5 | -0.3966 | 0.02198 | -0.0811 | -18.0437
-7 | -0.3508 | 0.02082 | -0.0798 | -16.8492
-6.5 | -0.308 | 0.01952 | -0.0778 | -15.7787
-6 | -0.2631 | 0.0186 | -0.0764 | -14.1452
-5.5 | -0.2196 | 0.01745 | -0.0747 | -12.5845
-5 | -0.178 | 0.01601 | -0.073 | -11.1181
-4.5 | -0.142 | 0.01441 | -0.0711 | -9.8543
-4 | -0.0853 | 0.01455 | -0.0705 | -5.8625
-3.5 | -0.0282 | 0.0148 | -0.0703 | -1.9054
-3 | 0.0281 | 0.01512 | -0.07 | 1.8585
-2.5 | 0.0863 | 0.01525 | -0.0698 | 5.659
-2 | 0.1429 | 0.01561 | -0.0695 | 9.1544
-1.5 | 0.1992 | 0.01578 | -0.0695 | 12.6236
-1 | 0.259 | 0.01578 | -0.0701 | 16.4132
-0.5 | 0.3168 | 0.01599 | -0.0706 | 19.8124
0 | 0.3717 | 0.0163 | -0.0709 | 22.8037
0.5 | 0.4311 | 0.01634 | -0.0714 | 26.3831
1 | 0.4911 | 0.01651 | -0.0721 | 29.7456
1.5 | 0.5392 | 0.01722 | -0.0716 | 31.3124
2 | 0.5953 | 0.01751 | -0.0718 | 33.9977
2.5 | 0.656 | 0.0176 | -0.0724 | 37.2727
3 | 0.6953 | 0.01871 | -0.0705 | 37.1619
3.5 | 0.7439 | 0.01924 | -0.0694 | 38.6642
4 | 0.8 | 0.01941 | -0.069 | 41.2159
4.5 | 0.8235 | 0.02086 | -0.0643 | 39.4775
5 | 0.8605 | 0.02122 | -0.0605 | 40.5514
5.5 | 0.9384 | 0.02084 | -0.0632 | 45.0288
6 | 0.9753 | 0.02299 | -0.0637 | 42.4228
6.5 | 1.0488 | 0.02242 | -0.0658 | 46.7797
7 | 1.0615 | 0.02406 | -0.0605 | 44.1189
7.5 | 1.1756 | 0.02123 | -0.0665 | 55.3745
8 | 1.2064 | 0.02142 | -0.0625 | 56.3212
8.5 | 1.2455 | 0.02132 | -0.0593 | 58.4193
9 | 1.2745 | 0.02117 | -0.0548 | 60.2031
9.5 | 1.2903 | 0.02185 | -0.0495 | 59.0526
10 | 1.311 | 0.02297 | -0.0455 | 57.0744
10.5 | 1.2984 | 0.02649 | -0.0398 | 49.0147
11 | 1.2902 | 0.03031 | -0.0352 | 42.5668
11.5 | 1.2779 | 0.03468 | -0.0307 | 36.8483
12 | 1.2534 | 0.04077 | -0.0268 | 30.7432
12.5 | 1.2297 | 0.04753 | -0.0241 | 25.8721
13 | 1.2095 | 0.05462 | -0.0223 | 22.1439
13.5 | 1.1955 | 0.06157 | -0.0214 | 19.4169
14 | 1.1834 | 0.06875 | -0.021 | 17.2131
14.5 | 1.1749 | 0.0759 | -0.0211 | 15.4796
15 | 1.1735 | 0.08251 | -0.0214 | 14.2225

## 23. Re 250k Mach 0.50 (1)
BIGFOIL.COM POLAR EXPORT
NACA64-519 a=0.5
NACA64-519 a=0.5 |  |  |  | Cl Max: | 1.524 | at alpha= | 9.5 | deg
JavaFoil+Calcfoil stall+Eppler ext transition |  |  |  | L/D Max: | 59.059 | at alpha= | 6.5 | deg
Re: | 250000 |  |  | Cd Min: | 0.01174 | at alpha= | -2.5 | deg
Mach: | 0.5 |  |  | Cl=0 at alpha= | -3.3099 | deg
|  |  |  | @ Cl=0.1, Cd= | 0.011742
|  |  |  | @ Cl=0.4, Cd= | 0.012235
|  |  |  | @ Cl=0.6, Cd= | 0.014328
alpha (deg) | Cl | Cd | Cm | Cl/Cd
-20 | -0.957 | 0.27325 | -0.025 | -3.501
-19.5 | -0.927 | 0.26959 | -0.025 | -3.439
-19 | -0.898 | 0.25867 | -0.025 | -3.471
-18.5 | -0.87 | 0.25683 | -0.025 | -3.386
-18 | -0.842 | 0.25358 | -0.026 | -3.319
-17.5 | -0.814 | 0.24112 | -0.026 | -3.375
-17 | -0.784 | 0.23878 | -0.025 | -3.282
-16.5 | -0.755 | 0.22384 | -0.025 | -3.373
-16 | -0.727 | 0.21852 | -0.025 | -3.326
-15.5 | -0.699 | 0.21796 | -0.026 | -3.205
-15 | -0.67 | 0.21396 | -0.026 | -3.133
-14.5 | -0.641 | 0.19958 | -0.025 | -3.209
-14 | -0.612 | 0.19006 | -0.025 | -3.22
-13.5 | -0.584 | 0.18161 | -0.025 | -3.214
-13 | -0.555 | 0.17859 | -0.026 | -3.109
-12.5 | -0.527 | 0.17484 | -0.026 | -3.013
-12 | -0.498 | 0.17341 | -0.026 | -2.874
-11.5 | -0.469 | 0.14644 | -0.025 | -3.202
-11 | -0.441 | 0.11658 | -0.027 | -3.785
-10.5 | -0.413 | 0.10315 | -0.027 | -4.001
-10 | -0.382 | 0.09856 | -0.016 | -3.877
-9.5 | -0.556 | 0.06727 | -0.014 | -8.265
-9 | -0.553 | 0.06149 | -0.016 | -8.992
-8.5 | -0.534 | 0.06186 | -0.034 | -8.635
-8 | -0.558 | 0.03051 | -0.055 | -18.281
-7.5 | -0.452 | 0.05394 | -0.03 | -8.375
-7 | -0.406 | 0.05009 | -0.032 | -8.098
-6.5 | -0.357 | 0.04661 | -0.035 | -7.652
-6 | -0.361 | 0.01855 | -0.062 | -19.448
-5.5 | -0.298 | 0.01757 | -0.063 | -16.953
-5 | -0.233 | 0.0166 | -0.064 | -14.018
-4.5 | -0.166 | 0.01594 | -0.065 | -10.393
-4 | -0.097 | 0.01533 | -0.066 | -6.331
-3.5 | -0.027 | 0.0149 | -0.067 | -1.822
-3 | 0.044 | 0.01175 | -0.069 | 3.766
-2.5 | 0.117 | 0.01174 | -0.07 | 9.956
-2 | 0.189 | 0.01176 | -0.07 | 16.086
-1.5 | 0.261 | 0.01189 | -0.071 | 21.99
-1 | 0.334 | 0.01207 | -0.072 | 27.651
-0.5 | 0.406 | 0.01225 | -0.073 | 33.131
0 | 0.458 | 0.01356 | -0.073 | 33.801
0.5 | 0.527 | 0.01391 | -0.074 | 37.838
1 | 0.594 | 0.01429 | -0.075 | 41.585
1.5 | 0.662 | 0.01472 | -0.075 | 44.974
2 | 0.729 | 0.01517 | -0.076 | 48.061
2.5 | 0.796 | 0.01566 | -0.077 | 50.849
3 | 0.863 | 0.01622 | -0.077 | 53.165
3.5 | 0.929 | 0.01685 | -0.078 | 55.101
4 | 0.994 | 0.01756 | -0.079 | 56.633
4.5 | 1.06 | 0.01829 | -0.079 | 57.94
5 | 1.125 | 0.01913 | -0.08 | 58.808
5.5 | 1.174 | 0.02004 | -0.081 | 58.581
6 | 1.233 | 0.02101 | -0.081 | 58.682
6.5 | 1.289 | 0.02182 | -0.082 | 59.059
7 | 1.341 | 0.0231 | -0.082 | 58.058
7.5 | 1.389 | 0.02446 | -0.083 | 56.794
8 | 1.443 | 0.03811 | -0.084 | 37.869
8.5 | 1.481 | 0.04078 | -0.085 | 36.33
9 | 1.511 | 0.04386 | -0.085 | 34.447
9.5 | 1.524 | 0.04744 | -0.086 | 32.128
10 | 1.51 | 0.05124 | -0.086 | 29.473
10.5 | 1.449 | 0.05524 | -0.087 | 26.234
11 | 1.057 | 0.09269 | -0.037 | 11.402
11.5 | 0.831 | 0.13942 | -0.035 | 5.963
12 | 0.859 | 0.14418 | -0.036 | 5.955
12.5 | 0.887 | 0.16044 | -0.041 | 5.529
13 | 0.914 | 0.17681 | -0.041 | 5.169
13.5 | 0.941 | 0.18382 | -0.043 | 5.12
14 | 0.97 | 0.19541 | -0.046 | 4.962
14.5 | 0.997 | 0.19943 | -0.047 | 4.997

## 24. Re 250k Mach 0.50 (2)
BIGFOIL.COM POLAR EXPORT
NACA64-519 a=0.5
NACA64-519 a=0.5 |  |  |  | Cl Max: | 1.1708 | at alpha= | 11.5 | deg
XFOIL ncrit=9 |  |  |  | L/D Max: | 20.7212 | at alpha= | 11 | deg
Re: | 250000 |  |  | Cd Min: | 0.23281 | at alpha= | -20 | deg
Mach: | 0.5 |  |  | Cl=0 at alpha= | -3.0979 | deg
|  |  |  | @ Cl=0.1, Cd= | 0.018155
|  |  |  | @ Cl=0.4, Cd= | 0.023828
|  |  |  | @ Cl=0.6, Cd= | 0.050284
alpha (deg) | Cl | Cd | Cm | Cl/Cd
-20 | -0.4817 | 0.23281 | -0.005 | -2.0691
-19.5 | -0.4473 | 0.22504 | -0.0105 | -1.9876
-18.5 | -0.401 | 0.21006 | -0.0214 | -1.909
-18 | -0.3963 | 0.20314 | -0.027 | -1.9509
-17.5 | -0.3653 | 0.19576 | -0.0283 | -1.8661
-17 | -0.3524 | 0.18777 | -0.0332 | -1.8768
-16.5 | -0.3443 | 0.18189 | -0.0387 | -1.8929
-16 | -0.3101 | 0.17388 | -0.0405 | -1.7834
-15.5 | -0.2911 | 0.16718 | -0.0445 | -1.7412
-15 | -0.288 | 0.15927 | -0.0509 | -1.8083
-14.5 | -0.2542 | 0.15251 | -0.0526 | -1.6668
-14 | -0.2337 | 0.14586 | -0.0562 | -1.6022
-13.5 | -0.2492 | 0.13725 | -0.0647 | -1.8157
-13 | -0.2068 | 0.1309 | -0.0651 | -1.5798
-12.5 | -0.1869 | 0.1245 | -0.0678 | -1.5012
-12 | -0.2152 | 0.11438 | -0.0786 | -1.8814
-11.5 | -0.2156 | 0.0967 | -0.0847 | -2.2296
-11 | -0.2119 | 0.08818 | -0.0886 | -2.403
-10.5 | -0.2417 | 0.0735 | -0.098 | -3.2884
-10 | -0.2971 | 0.05861 | -0.1089 | -5.0691
-9.5 | -0.339 | 0.04878 | -0.1146 | -6.9496
-9 | -0.3688 | 0.04159 | -0.1166 | -8.8675
-8.5 | -0.3852 | 0.03612 | -0.1157 | -10.6645
-8 | -0.3875 | 0.03187 | -0.112 | -12.1588
-7.5 | -0.3737 | 0.02893 | -0.1074 | -12.9174
-7 | -0.3359 | 0.02622 | -0.1042 | -12.8108
-6.5 | -0.2904 | 0.02428 | -0.1012 | -11.9605
-6 | -0.2444 | 0.02271 | -0.0983 | -10.7618
-5.5 | -0.2039 | 0.02135 | -0.0945 | -9.5504
-5 | -0.1661 | 0.02029 | -0.0907 | -8.1863
-4.5 | -0.1269 | 0.01911 | -0.0871 | -6.6405
-4 | -0.0901 | 0.0172 | -0.0836 | -5.2384
-3.5 | -0.0505 | 0.01693 | -0.0802 | -2.9829
-3 | 0.0123 | 0.01737 | -0.0789 | 0.70812
-2.5 | 0.078 | 0.01775 | -0.0778 | 4.3944
-2 | 0.128 | 0.01867 | -0.0757 | 6.8559
-1.5 | 0.1913 | 0.01906 | -0.0745 | 10.0367
-1 | 0.2431 | 0.01982 | -0.0732 | 12.2654
-0.5 | 0.2905 | 0.02063 | -0.0712 | 14.0814
0 | 0.3578 | 0.02069 | -0.0718 | 17.2934
0.5 | 0.3487 | 0.02382 | -0.0638 | 14.639
1 | 0.4175 | 0.02383 | -0.0644 | 17.5199
1.5 | 0.491 | 0.02387 | -0.0655 | 20.5698
3 | 0.3936 | 0.03932 | -0.0418 | 10.0102
3.5 | 0.4656 | 0.03915 | -0.0419 | 11.8927
4 | 0.4647 | 0.04311 | -0.0379 | 10.7794
4.5 | 0.5387 | 0.04246 | -0.0374 | 12.6872
6 | 0.6089 | 0.05142 | -0.0331 | 11.8417
6.5 | 0.682 | 0.05113 | -0.0333 | 13.3385
7.5 | 0.7477 | 0.05591 | -0.0308 | 13.3733
8 | 0.8304 | 0.05428 | -0.0302 | 15.2985
9.5 | 0.9715 | 0.05694 | -0.0255 | 17.0618
10 | 1.0313 | 0.05685 | -0.0239 | 18.1407
10.5 | 1.0909 | 0.05693 | -0.0222 | 19.1621
11 | 1.1608 | 0.05602 | -0.0198 | 20.7212
11.5 | 1.1708 | 0.06059 | -0.0177 | 19.3233
12 | 1.1584 | 0.06771 | -0.0166 | 17.1083
12.5 | 1.1433 | 0.07564 | -0.0164 | 15.115
13 | 1.1306 | 0.08388 | -0.017 | 13.4788
13.5 | 1.1213 | 0.09216 | -0.018 | 12.1669
14 | 1.1184 | 0.10009 | -0.0193 | 11.1739
14.5 | 1.1234 | 0.1073 | -0.0204 | 10.4697
15 | 1.1315 | 0.11435 | -0.0218 | 9.8951
15.5 | 1.1389 | 0.12176 | -0.0237 | 9.3536
16 | 1.1384 | 0.13059 | -0.0269 | 8.7174
16.5 | 1.1286 | 0.14125 | -0.032 | 7.9901

## 25. Re 500k Mach 0.00 (1)
BIGFOIL.COM POLAR EXPORT
NACA64-519 a=0.5
NACA64-519 a=0.5 |  |  |  | Cl Max: | 1.729 | at alpha= | 15.5 | deg
JavaFoil+Calcfoil stall+Eppler ext transition |  |  |  | L/D Max: | 96.098 | at alpha= | 7.5 | deg
Re: | 500000 |  |  | Cd Min: | 0.00806 | at alpha= | -1.5 | deg
Mach: | 0 |  |  | Cl=0 at alpha= | -3.3064 | deg
|  |  |  | @ Cl=0.1, Cd= | 0.0084484
|  |  |  | @ Cl=0.4, Cd= | 0.0090529
|  |  |  | @ Cl=0.6, Cd= | 0.0096458
alpha (deg) | Cl | Cd | Cm | Cl/Cd
-20 | -0.846 | 0.18202 | -0.02 | -4.65
-19.5 | -0.86 | 0.17374 | -0.02 | -4.951
-19 | -0.872 | 0.16944 | -0.021 | -5.146
-18.5 | -0.883 | 0.15877 | -0.021 | -5.562
-18 | -0.892 | 0.14895 | -0.022 | -5.985
-17.5 | -0.898 | 0.14431 | -0.022 | -6.22
-17 | -0.903 | 0.13385 | -0.023 | -6.743
-16.5 | -0.903 | 0.12951 | -0.023 | -6.972
-16 | -0.902 | 0.12218 | -0.024 | -7.384
-15.5 | -0.898 | 0.11543 | -0.025 | -7.782
-15 | -0.894 | 0.10589 | -0.026 | -8.439
-14.5 | -0.884 | 0.09903 | -0.027 | -8.93
-14 | -0.872 | 0.09192 | -0.028 | -9.492
-13.5 | -0.859 | 0.08412 | -0.03 | -10.214
-13 | -0.838 | 0.08028 | -0.031 | -10.436
-12.5 | -0.878 | 0.04392 | -0.041 | -20.001
-12 | -0.861 | 0.03703 | -0.042 | -23.252
-11.5 | -0.846 | 0.02912 | -0.045 | -29.066
-11 | -0.819 | 0.02515 | -0.046 | -32.56
-10.5 | -0.785 | 0.02253 | -0.047 | -34.832
-10 | -0.746 | 0.02043 | -0.049 | -36.491
-9.5 | -0.701 | 0.01874 | -0.05 | -37.411
-9 | -0.653 | 0.01746 | -0.051 | -37.421
-8.5 | -0.605 | 0.01556 | -0.052 | -38.884
-8 | -0.553 | 0.0148 | -0.053 | -37.355
-7.5 | -0.499 | 0.01408 | -0.054 | -35.427
-7 | -0.443 | 0.0135 | -0.055 | -32.849
-6.5 | -0.387 | 0.01298 | -0.056 | -29.803
-6 | -0.329 | 0.01248 | -0.057 | -26.39
-5.5 | -0.271 | 0.01191 | -0.058 | -22.721
-5 | -0.209 | 0.01154 | -0.059 | -18.155
-4.5 | -0.148 | 0.01126 | -0.06 | -13.137
-4 | -0.086 | 0.01106 | -0.06 | -7.78
-3.5 | -0.024 | 0.0084 | -0.061 | -2.85
-3 | 0.038 | 0.00835 | -0.062 | 4.599
-2.5 | 0.101 | 0.00845 | -0.063 | 11.982
-2 | 0.164 | 0.00851 | -0.064 | 19.261
-1.5 | 0.226 | 0.00806 | -0.064 | 28.108
-1 | 0.289 | 0.00873 | -0.064 | 33.092
-0.5 | 0.352 | 0.00883 | -0.065 | 39.811
0 | 0.408 | 0.00909 | -0.066 | 44.921
0.5 | 0.469 | 0.00923 | -0.066 | 50.78
1 | 0.529 | 0.00943 | -0.067 | 56.108
1.5 | 0.589 | 0.0096 | -0.067 | 61.405
2 | 0.649 | 0.00985 | -0.068 | 65.892
2.5 | 0.709 | 0.01007 | -0.069 | 70.412
3 | 0.768 | 0.01028 | -0.069 | 74.734
3.5 | 0.827 | 0.01054 | -0.07 | 78.5
4 | 0.886 | 0.01083 | -0.071 | 81.847
4.5 | 0.945 | 0.01113 | -0.071 | 84.892
5 | 1.003 | 0.01146 | -0.072 | 87.551
5.5 | 1.053 | 0.0114 | -0.072 | 92.313
6 | 1.108 | 0.01177 | -0.073 | 94.106
6.5 | 1.162 | 0.0122 | -0.074 | 95.299
7 | 1.215 | 0.01266 | -0.074 | 95.951
7.5 | 1.266 | 0.01318 | -0.075 | 96.098
8 | 1.316 | 0.01373 | -0.075 | 95.853
8.5 | 1.365 | 0.01436 | -0.076 | 95.069
9 | 1.412 | 0.01503 | -0.076 | 93.965
9.5 | 1.444 | 0.02734 | -0.076 | 52.831
10 | 1.486 | 0.02879 | -0.077 | 51.597
10.5 | 1.524 | 0.03036 | -0.077 | 50.208
11 | 1.561 | 0.03202 | -0.078 | 48.745
11.5 | 1.594 | 0.03374 | -0.078 | 47.241
12 | 1.624 | 0.03551 | -0.079 | 45.748
12.5 | 1.652 | 0.03744 | -0.079 | 44.109
13 | 1.675 | 0.03946 | -0.08 | 42.46
13.5 | 1.696 | 0.04159 | -0.08 | 40.77
14 | 1.713 | 0.04386 | -0.081 | 39.048
14.5 | 1.722 | 0.04644 | -0.081 | 37.093
15 | 1.728 | 0.0493 | -0.081 | 35.044
15.5 | 1.729 | 0.05198 | -0.082 | 33.268
16 | 1.726 | 0.05504 | -0.082 | 31.363
16.5 | 1.719 | 0.05835 | -0.083 | 29.459
17 | 1.708 | 0.06205 | -0.083 | 27.523
17.5 | 1.693 | 0.06604 | -0.083 | 25.637
18 | 1.674 | 0.07031 | -0.083 | 23.812
18.5 | 1.652 | 0.07559 | -0.083 | 21.851
19 | 1.624 | 0.08162 | -0.083 | 19.897
19.5 | 1.588 | 0.08932 | -0.083 | 17.781
20 | 1.529 | 0.10816 | -0.08 | 14.133

## 26. Re 500k Mach 0.00 (2)
BIGFOIL.COM POLAR EXPORT
NACA64-519 a=0.5
NACA64-519 a=0.5 |  |  |  | Cl Max: | 1.3478 | at alpha= | 10 | deg
XFOIL ncrit=9 |  |  |  | L/D Max: | 109.678 | at alpha= | 8 | deg
Re: | 500000 |  |  | Cd Min: | 0.19431 | at alpha= | -19.5 | deg
Mach: | 0 |  |  | Cl=0 at alpha= | -3.3084 | deg
|  |  |  | @ Cl=0.1, Cd= | 0.0098193
|  |  |  | @ Cl=0.4, Cd= | 0.010065
|  |  |  | @ Cl=0.6, Cd= | 0.010258
alpha (deg) | Cl | Cd | Cm | Cl/Cd
-19.5 | -0.4778 | 0.19431 | -0.0076 | -2.459
-19 | -0.4707 | 0.18499 | -0.0147 | -2.5445
-18.5 | -0.4294 | 0.18463 | -0.0175 | -2.3257
-18 | -0.4183 | 0.17804 | -0.0206 | -2.3495
-17.5 | -0.748 | 0.08496 | -0.0717 | -8.8041
-17 | -0.8061 | 0.06994 | -0.0804 | -11.5256
-16.5 | -0.8426 | 0.06026 | -0.0855 | -13.9827
-16 | -0.8662 | 0.05228 | -0.0882 | -16.5685
-15.5 | -0.86 | 0.04817 | -0.0892 | -17.8534
-15 | -0.8599 | 0.04373 | -0.09 | -19.6638
-14.5 | -0.8531 | 0.0403 | -0.09 | -21.1687
-14 | -0.847 | 0.03668 | -0.0892 | -23.0916
-13.5 | -0.8357 | 0.03379 | -0.088 | -24.7322
-13 | -0.8221 | 0.03125 | -0.0862 | -26.3072
-12 | -0.7772 | 0.02676 | -0.0821 | -29.0433
-11.5 | -0.7448 | 0.02511 | -0.0803 | -29.6615
-11 | -0.7144 | 0.02376 | -0.0779 | -30.0673
-10.5 | -0.6798 | 0.02254 | -0.0758 | -30.1597
-10 | -0.6398 | 0.02131 | -0.0743 | -30.0235
-9.5 | -0.5989 | 0.01983 | -0.073 | -30.2017
-9 | -0.56 | 0.01845 | -0.0714 | -30.3523
-8.5 | -0.5167 | 0.01747 | -0.0702 | -29.5764
-8 | -0.4711 | 0.01668 | -0.0692 | -28.2434
-7.5 | -0.4285 | 0.01553 | -0.0679 | -27.5918
-7 | -0.3803 | 0.01476 | -0.0673 | -25.7656
-6.5 | -0.3318 | 0.01404 | -0.0667 | -23.6325
-6 | -0.2804 | 0.01338 | -0.0665 | -20.9567
-5.5 | -0.2291 | 0.01267 | -0.0663 | -18.0821
-5 | -0.1794 | 0.0118 | -0.066 | -15.2034
-4.5 | -0.1314 | 0.01051 | -0.0659 | -12.5024
-4 | -0.0801 | 0.00974 | -0.0658 | -8.2238
-3.5 | -0.0223 | 0.00982 | -0.0664 | -2.2709
-3 | 0.0359 | 0.00981 | -0.067 | 3.6595
-2.5 | 0.094 | 0.00981 | -0.0676 | 9.5821
-2 | 0.1521 | 0.0099 | -0.0681 | 15.3636
-1.5 | 0.2097 | 0.00994 | -0.0686 | 21.0966
-1 | 0.2681 | 0.00996 | -0.0694 | 26.9177
-0.5 | 0.3267 | 0.00998 | -0.0701 | 32.7355
0 | 0.3853 | 0.01007 | -0.071 | 38.2622
0.5 | 0.4432 | 0.01005 | -0.0717 | 44.0995
1 | 0.5017 | 0.01009 | -0.0725 | 49.7225
1.5 | 0.5597 | 0.01023 | -0.0733 | 54.7116
2 | 0.6167 | 0.01027 | -0.0739 | 60.0487
2.5 | 0.674 | 0.01034 | -0.0746 | 65.1838
3 | 0.7315 | 0.01044 | -0.0752 | 70.067
3.5 | 0.7877 | 0.01062 | -0.0757 | 74.1714
4 | 0.8428 | 0.01075 | -0.0759 | 78.4
4.5 | 0.8983 | 0.01087 | -0.0762 | 82.6403
5 | 0.9537 | 0.01105 | -0.0763 | 86.3077
5.5 | 1.0039 | 0.01112 | -0.0756 | 90.2788
6 | 1.0547 | 0.01115 | -0.0747 | 94.5919
6.5 | 1.0995 | 0.01118 | -0.0727 | 98.3453
7 | 1.1585 | 0.01113 | -0.0736 | 104.0881
7.5 | 1.2179 | 0.01127 | -0.0753 | 108.0657
8 | 1.2613 | 0.0115 | -0.0738 | 109.6783
8.5 | 1.3 | 0.01188 | -0.0715 | 109.4276
9 | 1.3286 | 0.01241 | -0.0675 | 107.0588
9.5 | 1.3456 | 0.01333 | -0.0622 | 100.9452
10 | 1.3478 | 0.0152 | -0.0558 | 88.6711
10.5 | 1.3241 | 0.019 | -0.0479 | 69.6895
11 | 1.2957 | 0.02393 | -0.0411 | 54.1454
11.5 | 1.2728 | 0.02917 | -0.0359 | 43.6339
12 | 1.2561 | 0.03459 | -0.0321 | 36.314
12.5 | 1.2445 | 0.04004 | -0.0294 | 31.0814
13 | 1.2408 | 0.04512 | -0.0275 | 27.5
13.5 | 1.2409 | 0.05008 | -0.0261 | 24.7784
14 | 1.2416 | 0.05525 | -0.0251 | 22.4724
14.5 | 1.2421 | 0.06063 | -0.0244 | 20.4866
15 | 1.2459 | 0.06594 | -0.0241 | 18.8944

## 27. Re 500k Mach 0.10 (1)
BIGFOIL.COM POLAR EXPORT
NACA64-519 a=0.5
NACA64-519 a=0.5 |  |  |  | Cl Max: | 1.719 | at alpha= | 15 | deg
JavaFoil+Calcfoil stall+Eppler ext transition |  |  |  | L/D Max: | 95.516 | at alpha= | 7.5 | deg
Re: | 500000 |  |  | Cd Min: | 0.00838 | at alpha= | -3.5 | deg
Mach: | 0.1 |  |  | Cl=0 at alpha= | -3.3095 | deg
|  |  |  | @ Cl=0.1, Cd= | 0.0084494
|  |  |  | @ Cl=0.4, Cd= | 0.0090826
|  |  |  | @ Cl=0.6, Cd= | 0.009718
alpha (deg) | Cl | Cd | Cm | Cl/Cd
-20 | -0.803 | 0.18564 | -0.02 | -4.325
-19.5 | -0.82 | 0.18071 | -0.02 | -4.537
-19 | -0.836 | 0.1704 | -0.02 | -4.904
-18.5 | -0.85 | 0.15975 | -0.021 | -5.322
-18 | -0.862 | 0.15187 | -0.022 | -5.678
-17.5 | -0.872 | 0.14578 | -0.022 | -5.979
-17 | -0.88 | 0.13652 | -0.023 | -6.443
-16.5 | -0.883 | 0.13276 | -0.023 | -6.654
-16 | -0.885 | 0.12461 | -0.024 | -7.103
-15.5 | -0.884 | 0.11756 | -0.024 | -7.521
-15 | -0.882 | 0.10774 | -0.026 | -8.183
-14.5 | -0.874 | 0.10088 | -0.027 | -8.668
-14 | -0.865 | 0.09378 | -0.028 | -9.218
-13.5 | -0.852 | 0.08654 | -0.03 | -9.842
-13 | -0.832 | 0.08252 | -0.03 | -10.083
-12.5 | -0.862 | 0.05036 | -0.039 | -17.128
-12 | -0.859 | 0.03782 | -0.043 | -22.707
-11.5 | -0.843 | 0.03044 | -0.045 | -27.697
-11 | -0.818 | 0.02592 | -0.046 | -31.552
-10.5 | -0.785 | 0.02305 | -0.048 | -34.04
-10 | -0.746 | 0.02081 | -0.049 | -35.876
-9.5 | -0.702 | 0.01914 | -0.05 | -36.688
-9 | -0.655 | 0.01769 | -0.051 | -37.023
-8.5 | -0.607 | 0.01572 | -0.052 | -38.617
-8 | -0.555 | 0.01486 | -0.053 | -37.311
-7.5 | -0.5 | 0.01423 | -0.054 | -35.18
-7 | -0.445 | 0.01362 | -0.055 | -32.668
-6.5 | -0.388 | 0.01307 | -0.056 | -29.708
-6 | -0.33 | 0.01215 | -0.057 | -27.189
-5.5 | -0.272 | 0.0121 | -0.058 | -22.465
-5 | -0.21 | 0.01158 | -0.059 | -18.182
-4.5 | -0.149 | 0.01131 | -0.06 | -13.142
-4 | -0.086 | 0.01109 | -0.061 | -7.802
-3.5 | -0.024 | 0.00838 | -0.062 | -2.87
-3 | 0.039 | 0.00843 | -0.062 | 4.578
-2.5 | 0.102 | 0.00845 | -0.063 | 12.038
-2 | 0.165 | 0.00857 | -0.064 | 19.223
-1.5 | 0.228 | 0.00867 | -0.064 | 26.24
-1 | 0.29 | 0.00874 | -0.065 | 33.22
-0.5 | 0.353 | 0.00886 | -0.065 | 39.9
0 | 0.41 | 0.00913 | -0.066 | 44.911
0.5 | 0.471 | 0.00927 | -0.067 | 50.791
1 | 0.532 | 0.00947 | -0.067 | 56.135
1.5 | 0.592 | 0.00969 | -0.068 | 61.121
2 | 0.652 | 0.0099 | -0.068 | 65.854
2.5 | 0.712 | 0.01013 | -0.069 | 70.277
3 | 0.772 | 0.01035 | -0.07 | 74.603
3.5 | 0.831 | 0.0106 | -0.07 | 78.402
4 | 0.89 | 0.01089 | -0.071 | 81.72
4.5 | 0.949 | 0.0112 | -0.071 | 84.73
5 | 1.008 | 0.01154 | -0.072 | 87.35
5.5 | 1.057 | 0.01152 | -0.073 | 91.782
6 | 1.113 | 0.01188 | -0.073 | 93.718
6.5 | 1.167 | 0.0123 | -0.074 | 94.849
7 | 1.22 | 0.01278 | -0.074 | 95.433
7.5 | 1.271 | 0.01331 | -0.075 | 95.516
8 | 1.322 | 0.0139 | -0.076 | 95.092
8.5 | 1.37 | 0.01452 | -0.076 | 94.397
9 | 1.417 | 0.0152 | -0.077 | 93.239
9.5 | 1.449 | 0.02769 | -0.076 | 52.329
10 | 1.49 | 0.02913 | -0.077 | 51.152
10.5 | 1.529 | 0.03081 | -0.077 | 49.617
11 | 1.564 | 0.03247 | -0.078 | 48.186
11.5 | 1.597 | 0.03415 | -0.079 | 46.765
12 | 1.626 | 0.03605 | -0.079 | 45.121
12.5 | 1.652 | 0.03806 | -0.08 | 43.407
13 | 1.675 | 0.04018 | -0.08 | 41.682
13.5 | 1.693 | 0.0424 | -0.08 | 39.942
14 | 1.709 | 0.04489 | -0.081 | 38.064
14.5 | 1.716 | 0.04752 | -0.081 | 36.111
15 | 1.719 | 0.0503 | -0.082 | 34.173
15.5 | 1.717 | 0.05329 | -0.082 | 32.226
16 | 1.711 | 0.05647 | -0.083 | 30.293
16.5 | 1.7 | 0.06016 | -0.083 | 28.259
17 | 1.685 | 0.06367 | -0.083 | 26.464
17.5 | 1.665 | 0.06842 | -0.083 | 24.336
18 | 1.642 | 0.07272 | -0.083 | 22.576
18.5 | 1.613 | 0.07844 | -0.083 | 20.565
19 | 1.58 | 0.08567 | -0.083 | 18.444
19.5 | 1.416 | 0.15396 | -0.064 | 9.201
20 | 1.373 | 0.17011 | -0.061 | 8.07

## 28. Re 500k Mach 0.10 (2)
BIGFOIL.COM POLAR EXPORT
NACA64-519 a=0.5
NACA64-519 a=0.5 |  |  |  | Cl Max: | 1.3459 | at alpha= | 9.5 | deg
XFOIL ncrit=9 |  |  |  | L/D Max: | 109.045 | at alpha= | 8 | deg
Re: | 500000 |  |  | Cd Min: | 0.20511 | at alpha= | -20 | deg
Mach: | 0.1 |  |  | Cl=0 at alpha= | -3.3083 | deg
|  |  |  | @ Cl=0.1, Cd= | 0.0098602
|  |  |  | @ Cl=0.4, Cd= | 0.010114
|  |  |  | @ Cl=0.6, Cd= | 0.010309
alpha (deg) | Cl | Cd | Cm | Cl/Cd
-20 | -0.4853 | 0.20511 | -0.0022 | -2.366
-19 | -0.4492 | 0.18942 | -0.0144 | -2.3714
-18.5 | -0.4303 | 0.1851 | -0.0173 | -2.3247
-18 | -0.4187 | 0.17858 | -0.0205 | -2.3446
-17 | -0.7563 | 0.07829 | -0.0759 | -9.6602
-16.5 | -0.8002 | 0.06599 | -0.083 | -12.1261
-16 | -0.8174 | 0.05832 | -0.0866 | -14.0158
-15.5 | -0.8194 | 0.05309 | -0.0887 | -15.4342
-15 | -0.8295 | 0.04725 | -0.0905 | -17.5556
-14.5 | -0.8268 | 0.04316 | -0.0911 | -19.1566
-14 | -0.8282 | 0.03874 | -0.0908 | -21.3784
-13.5 | -0.8214 | 0.03535 | -0.0899 | -23.2362
-13 | -0.8115 | 0.03242 | -0.0882 | -25.0308
-12.5 | -0.7964 | 0.03001 | -0.086 | -26.5378
-12 | -0.7753 | 0.0276 | -0.0838 | -28.0906
-11.5 | -0.7422 | 0.02572 | -0.0822 | -28.8569
-11 | -0.712 | 0.02423 | -0.0798 | -29.3851
-10.5 | -0.6796 | 0.02296 | -0.0773 | -29.5993
-10 | -0.64 | 0.02164 | -0.0757 | -29.5749
-9.5 | -0.5985 | 0.02033 | -0.0743 | -29.4393
-9 | -0.56 | 0.0187 | -0.0726 | -29.9465
-8.5 | -0.5172 | 0.01767 | -0.0713 | -29.2699
-8 | -0.472 | 0.01685 | -0.0701 | -28.0119
-7.5 | -0.4292 | 0.01569 | -0.0688 | -27.355
-7 | -0.3814 | 0.01488 | -0.0681 | -25.6317
-6.5 | -0.3326 | 0.01415 | -0.0674 | -23.5053
-6 | -0.2807 | 0.01353 | -0.0672 | -20.7465
-5.5 | -0.2299 | 0.01276 | -0.0668 | -18.0172
-5 | -0.1796 | 0.01193 | -0.0666 | -15.0545
-4.5 | -0.1312 | 0.01066 | -0.0664 | -12.3077
-4 | -0.0807 | 0.00977 | -0.0662 | -8.26
-3.5 | -0.0225 | 0.00984 | -0.0668 | -2.2866
-3 | 0.0362 | 0.00985 | -0.0674 | 3.6751
-2.5 | 0.0946 | 0.00985 | -0.068 | 9.6041
-2 | 0.153 | 0.00996 | -0.0685 | 15.3614
-1.5 | 0.211 | 0.00998 | -0.069 | 21.1423
-1 | 0.2698 | 0.01001 | -0.0698 | 26.953
-0.5 | 0.3287 | 0.01004 | -0.0705 | 32.739
0 | 0.3875 | 0.01012 | -0.0714 | 38.2905
0.5 | 0.4459 | 0.01009 | -0.0721 | 44.1923
1.5 | 0.5628 | 0.01027 | -0.0736 | 54.8004
2 | 0.6203 | 0.01033 | -0.0743 | 60.0484
2.5 | 0.6781 | 0.01041 | -0.0749 | 65.1393
3 | 0.7361 | 0.01053 | -0.0756 | 69.905
3.5 | 0.7922 | 0.0107 | -0.076 | 74.0374
4 | 0.8478 | 0.01083 | -0.0763 | 78.2825
4.5 | 0.9037 | 0.01094 | -0.0765 | 82.6051
5 | 0.9588 | 0.01113 | -0.0766 | 86.1456
5.5 | 1.0097 | 0.01121 | -0.0758 | 90.0714
6 | 1.0613 | 0.01125 | -0.075 | 94.3378
6.5 | 1.1058 | 0.01128 | -0.0728 | 98.0319
7 | 1.1644 | 0.01123 | -0.0735 | 103.6866
7.5 | 1.2244 | 0.01138 | -0.0753 | 107.5923
8 | 1.2671 | 0.01162 | -0.0735 | 109.0448
8.5 | 1.3044 | 0.01203 | -0.0709 | 108.4289
9 | 1.3292 | 0.01262 | -0.0662 | 105.3249
9.5 | 1.3459 | 0.01363 | -0.0609 | 98.7454
10 | 1.3454 | 0.01573 | -0.0543 | 85.5308
10.5 | 1.3189 | 0.01984 | -0.0464 | 66.4768
11 | 1.2895 | 0.02497 | -0.0398 | 51.642
12 | 1.2499 | 0.03591 | -0.0312 | 34.8065
12.5 | 1.2399 | 0.04131 | -0.0286 | 30.0145
13 | 1.235 | 0.04659 | -0.0268 | 26.5078
13.5 | 1.235 | 0.05167 | -0.0255 | 23.9017
14 | 1.235 | 0.05699 | -0.0245 | 21.6705
14.5 | 1.2358 | 0.06245 | -0.0239 | 19.7886

## 29. Re 500k Mach 0.25 (1)
BIGFOIL.COM POLAR EXPORT
NACA64-519 a=0.5
NACA64-519 a=0.5 |  |  |  | Cl Max: | 1.667 | at alpha= | 14 | deg
JavaFoil+Calcfoil stall+Eppler ext transition |  |  |  | L/D Max: | 92.627 | at alpha= | 7 | deg
Re: | 500000 |  |  | Cd Min: | 0.00817 | at alpha= | -2.5 | deg
Mach: | 0.25 |  |  | Cl=0 at alpha= | -3.3077 | deg
|  |  |  | @ Cl=0.1, Cd= | 0.0081985
|  |  |  | @ Cl=0.4, Cd= | 0.0092242
|  |  |  | @ Cl=0.6, Cd= | 0.0099329
alpha (deg) | Cl | Cd | Cm | Cl/Cd
-18.5 | -0.556 | 0.18882 | -0.02 | -2.943
-18 | -0.602 | 0.1766 | -0.021 | -3.407
-17.5 | -0.644 | 0.16511 | -0.021 | -3.899
-17 | -0.682 | 0.15388 | -0.022 | -4.429
-16.5 | -0.714 | 0.14463 | -0.022 | -4.94
-16 | -0.743 | 0.13797 | -0.023 | -5.382
-15.5 | -0.759 | 0.12313 | -0.012 | -6.162
-15 | -0.783 | 0.11854 | -0.024 | -6.606
-14.5 | -0.795 | 0.11123 | -0.025 | -7.144
-14 | -0.8 | 0.10456 | -0.026 | -7.65
-13.5 | -0.801 | 0.09705 | -0.027 | -8.256
-13 | -0.796 | 0.08968 | -0.028 | -8.879
-12.5 | -0.785 | 0.08381 | -0.029 | -9.37
-12 | -0.772 | 0.07574 | -0.032 | -10.199
-11.5 | -0.773 | 0.05852 | -0.038 | -13.214
-11 | -0.796 | 0.0341 | -0.045 | -23.352
-10.5 | -0.78 | 0.02691 | -0.048 | -28.968
-10 | -0.747 | 0.02375 | -0.049 | -31.452
-9.5 | -0.707 | 0.02107 | -0.051 | -33.564
-9 | -0.662 | 0.01904 | -0.052 | -34.782
-8.5 | -0.615 | 0.01675 | -0.053 | -36.735
-8 | -0.563 | 0.01581 | -0.054 | -35.613
-7.5 | -0.509 | 0.01493 | -0.055 | -34.109
-7 | -0.453 | 0.0142 | -0.056 | -31.932
-6.5 | -0.396 | 0.01355 | -0.057 | -29.223
-6 | -0.337 | 0.01301 | -0.058 | -25.884
-5.5 | -0.277 | 0.01207 | -0.06 | -22.94
-5 | -0.216 | 0.01193 | -0.061 | -18.102
-4.5 | -0.153 | 0.01156 | -0.062 | -13.204
-4 | -0.089 | 0.01132 | -0.062 | -7.849
-3.5 | -0.025 | 0.01107 | -0.063 | -2.231
-3 | 0.04 | 0.00854 | -0.064 | 4.646
-2.5 | 0.105 | 0.00817 | -0.064 | 12.793
-2 | 0.169 | 0.00872 | -0.065 | 19.406
-1.5 | 0.234 | 0.00882 | -0.066 | 26.511
-1 | 0.299 | 0.00886 | -0.066 | 33.689
-0.5 | 0.363 | 0.00901 | -0.067 | 40.284
0 | 0.42 | 0.00934 | -0.068 | 44.969
0.5 | 0.482 | 0.00956 | -0.068 | 50.446
1 | 0.545 | 0.00972 | -0.069 | 56.005
1.5 | 0.607 | 0.00996 | -0.069 | 60.909
2 | 0.668 | 0.01019 | -0.07 | 65.577
2.5 | 0.73 | 0.01045 | -0.071 | 69.855
3 | 0.791 | 0.01071 | -0.071 | 73.852
3.5 | 0.852 | 0.01101 | -0.072 | 77.382
4 | 0.912 | 0.01129 | -0.073 | 80.795
4.5 | 0.973 | 0.01163 | -0.073 | 83.621
5 | 1.033 | 0.01202 | -0.074 | 85.929
5.5 | 1.082 | 0.01236 | -0.074 | 87.553
6 | 1.139 | 0.01245 | -0.075 | 91.487
6.5 | 1.194 | 0.01294 | -0.076 | 92.298
7 | 1.248 | 0.01347 | -0.076 | 92.627
7.5 | 1.299 | 0.01407 | -0.077 | 92.344
8 | 1.35 | 0.01473 | -0.077 | 91.652
8.5 | 1.398 | 0.01542 | -0.078 | 90.669
9 | 1.433 | 0.02805 | -0.078 | 51.083
9.5 | 1.476 | 0.02966 | -0.078 | 49.747
10 | 1.514 | 0.03137 | -0.079 | 48.262
10.5 | 1.549 | 0.03323 | -0.079 | 46.622
11 | 1.581 | 0.03501 | -0.08 | 45.147
11.5 | 1.608 | 0.03712 | -0.08 | 43.316
12 | 1.63 | 0.03929 | -0.081 | 41.487
12.5 | 1.647 | 0.04161 | -0.081 | 39.594
13 | 1.66 | 0.04412 | -0.082 | 37.616
13.5 | 1.666 | 0.04691 | -0.082 | 35.517
14 | 1.667 | 0.0498 | -0.083 | 33.467
14.5 | 1.656 | 0.05315 | -0.083 | 31.15
15 | 1.637 | 0.05675 | -0.083 | 28.845
15.5 | 1.61 | 0.0608 | -0.084 | 26.486
16 | 1.576 | 0.06546 | -0.084 | 24.08
16.5 | 1.53 | 0.07139 | -0.084 | 21.432
17 | 1.457 | 0.08648 | -0.081 | 16.849
17.5 | 1.269 | 0.15385 | -0.046 | 8.248
18 | 1.219 | 0.16365 | -0.045 | 7.449
18.5 | 1.164 | 0.17579 | -0.044 | 6.624
19 | 1.105 | 0.18644 | -0.043 | 5.927

## 30. Re 500k Mach 0.25 (2)
BIGFOIL.COM POLAR EXPORT
NACA64-519 a=0.5
NACA64-519 a=0.5 |  |  |  | Cl Max: | 1.3442 | at alpha= | 9.5 | deg
XFOIL ncrit=9 |  |  |  | L/D Max: | 104.334 | at alpha= | 8 | deg
Re: | 500000 |  |  | Cd Min: | 0.16943 | at alpha= | -17 | deg
Mach: | 0.25 |  |  | Cl=0 at alpha= | -3.3069 | deg
|  |  |  | @ Cl=0.1, Cd= | 0.010142
|  |  |  | @ Cl=0.4, Cd= | 0.01035
|  |  |  | @ Cl=0.6, Cd= | 0.010613
alpha (deg) | Cl | Cd | Cm | Cl/Cd
-17 | -0.3868 | 0.16943 | -0.0269 | -2.2829
-16.5 | -0.3958 | 0.15747 | -0.0346 | -2.5135
-16 | -0.3641 | 0.15425 | -0.0356 | -2.3605
-15.5 | -0.3475 | 0.14829 | -0.039 | -2.3434
-15 | -0.5098 | 0.09599 | -0.0654 | -5.311
-14.5 | -0.6146 | 0.0698 | -0.0833 | -8.8052
-14 | -0.6657 | 0.05706 | -0.091 | -11.6667
-13.5 | -0.6977 | 0.04847 | -0.0948 | -14.3945
-13 | -0.7182 | 0.04181 | -0.0964 | -17.1777
-12.5 | -0.728 | 0.03698 | -0.0959 | -19.6863
-12 | -0.7305 | 0.03288 | -0.0943 | -22.2172
-11.5 | -0.7128 | 0.03008 | -0.0923 | -23.6968
-11 | -0.6909 | 0.02766 | -0.0899 | -24.9783
-10.5 | -0.6648 | 0.02565 | -0.0871 | -25.9181
-10 | -0.6337 | 0.0237 | -0.0843 | -26.7384
-9.5 | -0.5978 | 0.02217 | -0.0817 | -26.9644
-9 | -0.557 | 0.02027 | -0.0799 | -27.479
-8.5 | -0.5172 | 0.01887 | -0.0778 | -27.4086
-8 | -0.4738 | 0.01783 | -0.076 | -26.5732
-7.5 | -0.4277 | 0.01687 | -0.0745 | -25.3527
-7 | -0.386 | 0.01563 | -0.0725 | -24.6961
-6.5 | -0.3359 | 0.01486 | -0.0716 | -22.6043
-6 | -0.2861 | 0.01399 | -0.0707 | -20.4503
-5.5 | -0.2339 | 0.01334 | -0.0701 | -17.5337
-5 | -0.181 | 0.01253 | -0.0698 | -14.4453
-4.5 | -0.1304 | 0.01143 | -0.0694 | -11.4086
-4 | -0.0832 | 0.01006 | -0.0687 | -8.2704
-3.5 | -0.0234 | 0.00999 | -0.0691 | -2.3423
-3 | 0.0372 | 0.01002 | -0.0697 | 3.7126
-2.5 | 0.0978 | 0.01014 | -0.0702 | 9.645
-2 | 0.158 | 0.01019 | -0.0707 | 15.5054
-1.5 | 0.218 | 0.01021 | -0.0712 | 21.3516
-1 | 0.2788 | 0.0103 | -0.0719 | 27.068
-0.5 | 0.3392 | 0.01031 | -0.0726 | 32.9001
0 | 0.3998 | 0.01035 | -0.0734 | 38.628
0.5 | 0.4606 | 0.01038 | -0.0742 | 44.3738
1 | 0.5209 | 0.01051 | -0.075 | 49.5623
1.5 | 0.5803 | 0.01058 | -0.0756 | 54.8488
2 | 0.6405 | 0.01068 | -0.0763 | 59.9719
2.5 | 0.7008 | 0.01082 | -0.077 | 64.7689
3 | 0.7588 | 0.01099 | -0.0774 | 69.0446
3.5 | 0.8166 | 0.01113 | -0.0777 | 73.3693
4 | 0.8752 | 0.01126 | -0.0781 | 77.7265
4.5 | 0.9344 | 0.01154 | -0.0785 | 80.9705
5 | 0.9872 | 0.01166 | -0.0777 | 84.6655
5.5 | 1.0425 | 0.01175 | -0.0772 | 88.7234
6 | 1.0953 | 0.01193 | -0.0762 | 91.8106
6.5 | 1.1398 | 0.01186 | -0.0734 | 96.1046
7 | 1.1955 | 0.01187 | -0.073 | 100.7161
7.5 | 1.2553 | 0.01208 | -0.074 | 103.9156
8 | 1.2927 | 0.01239 | -0.0708 | 104.3341
8.5 | 1.3141 | 0.01298 | -0.065 | 101.2404
9 | 1.333 | 0.01402 | -0.0597 | 95.0785
9.5 | 1.3442 | 0.01574 | -0.0543 | 85.4003
10 | 1.3292 | 0.01918 | -0.0472 | 69.3014
10.5 | 1.2933 | 0.02457 | -0.0397 | 52.6374
11 | 1.2623 | 0.03049 | -0.034 | 41.4005
11.5 | 1.2389 | 0.0366 | -0.03 | 33.8497
12.5 | 1.2142 | 0.04842 | -0.0252 | 25.0764
13 | 1.2095 | 0.05415 | -0.0238 | 22.3361
13.5 | 1.209 | 0.05975 | -0.0229 | 20.2343
14 | 1.2099 | 0.06549 | -0.0223 | 18.4746
14.5 | 1.2122 | 0.07131 | -0.0222 | 16.999

## 31. Re 500k Mach 0.50 (1)
BIGFOIL.COM POLAR EXPORT
NACA64-519 a=0.5
NACA64-519 a=0.5 |  |  |  | Cl Max: | 1.53 | at alpha= | 9.5 | deg
JavaFoil+Calcfoil stall+Eppler ext transition |  |  |  | L/D Max: | 80.741 | at alpha= | 6.5 | deg
Re: | 500000 |  |  | Cd Min: | 0.00919 | at alpha= | -3 | deg
Mach: | 0.5 |  |  | Cl=0 at alpha= | -3.3099 | deg
|  |  |  | @ Cl=0.1, Cd= | 0.0092514
|  |  |  | @ Cl=0.4, Cd= | 0.0097367
|  |  |  | @ Cl=0.6, Cd= | 0.011033
alpha (deg) | Cl | Cd | Cm | Cl/Cd
-20 | -0.957 | 0.22989 | -0.025 | -4.161
-19.5 | -0.928 | 0.23066 | -0.026 | -4.024
-19 | -0.898 | 0.22353 | -0.025 | -4.018
-18.5 | -0.87 | 0.21494 | -0.025 | -4.047
-18 | -0.842 | 0.20865 | -0.026 | -4.034
-17.5 | -0.814 | 0.19944 | -0.026 | -4.08
-17 | -0.784 | 0.19797 | -0.026 | -3.961
-16.5 | -0.755 | 0.18656 | -0.025 | -4.048
-16 | -0.727 | 0.18452 | -0.026 | -3.939
-15.5 | -0.699 | 0.17846 | -0.026 | -3.915
-15 | -0.67 | 0.17442 | -0.026 | -3.843
-14.5 | -0.641 | 0.1642 | -0.025 | -3.902
-14 | -0.612 | 0.16214 | -0.025 | -3.775
-13.5 | -0.584 | 0.15336 | -0.025 | -3.806
-13 | -0.555 | 0.15025 | -0.026 | -3.696
-12.5 | -0.527 | 0.14654 | -0.026 | -3.596
-12 | -0.499 | 0.13799 | -0.027 | -3.613
-11.5 | -0.469 | 0.12465 | -0.025 | -3.762
-11 | -0.441 | 0.10724 | -0.027 | -4.116
-10.5 | -0.413 | 0.0948 | -0.028 | -4.355
-10 | -0.384 | 0.10488 | -0.027 | -3.659
-9.5 | -0.556 | 0.06353 | -0.015 | -8.753
-9 | -0.558 | 0.06564 | -0.032 | -8.503
-8.5 | -0.539 | 0.05638 | -0.038 | -9.552
-8 | -0.573 | 0.02352 | -0.058 | -24.357
-7.5 | -0.53 | 0.01964 | -0.06 | -26.983
-7 | -0.482 | 0.01763 | -0.062 | -27.327
-6.5 | -0.425 | 0.01641 | -0.063 | -25.87
-6 | -0.364 | 0.01539 | -0.064 | -23.643
-5.5 | -0.3 | 0.01459 | -0.065 | -20.575
-5 | -0.235 | 0.01356 | -0.066 | -17.293
-4.5 | -0.167 | 0.0133 | -0.067 | -12.552
-4 | -0.098 | 0.01279 | -0.068 | -7.642
-3.5 | -0.027 | 0.01237 | -0.069 | -2.213
-3 | 0.044 | 0.00919 | -0.07 | 4.816
-2.5 | 0.117 | 0.00927 | -0.071 | 12.603
-2 | 0.189 | 0.00931 | -0.072 | 20.314
-1.5 | 0.261 | 0.00942 | -0.072 | 27.758
-1 | 0.334 | 0.00959 | -0.073 | 34.814
-0.5 | 0.406 | 0.00975 | -0.074 | 41.621
0 | 0.464 | 0.01047 | -0.075 | 44.333
0.5 | 0.533 | 0.01078 | -0.075 | 49.455
1 | 0.602 | 0.01104 | -0.076 | 54.539
1.5 | 0.671 | 0.01133 | -0.077 | 59.178
2 | 0.739 | 0.01169 | -0.077 | 63.206
2.5 | 0.807 | 0.01203 | -0.078 | 67.075
3 | 0.874 | 0.01244 | -0.079 | 70.3
3.5 | 0.942 | 0.01287 | -0.079 | 73.166
4 | 1.009 | 0.01334 | -0.08 | 75.603
4.5 | 1.075 | 0.01387 | -0.081 | 77.522
5 | 1.141 | 0.01444 | -0.081 | 79.018
5.5 | 1.191 | 0.01508 | -0.082 | 78.98
6 | 1.252 | 0.01577 | -0.083 | 79.373
6.5 | 1.309 | 0.01622 | -0.083 | 80.741
7 | 1.363 | 0.0171 | -0.084 | 79.704
7.5 | 1.412 | 0.01806 | -0.085 | 78.223
8 | 1.448 | 0.03341 | -0.084 | 43.357
8.5 | 1.487 | 0.03579 | -0.085 | 41.545
9 | 1.516 | 0.03853 | -0.086 | 39.354
9.5 | 1.53 | 0.04165 | -0.086 | 36.725
10 | 1.516 | 0.04503 | -0.087 | 33.659
10.5 | 1.455 | 0.04916 | -0.087 | 29.602
11 | 1.059 | 0.08715 | -0.043 | 12.154
11.5 | 0.832 | 0.11796 | -0.036 | 7.049
12 | 0.859 | 0.12294 | -0.036 | 6.985
12.5 | 0.887 | 0.13332 | -0.042 | 6.654
13 | 0.914 | 0.14639 | -0.042 | 6.243
13.5 | 0.941 | 0.15324 | -0.043 | 6.144
14 | 0.97 | 0.15962 | -0.047 | 6.074
14.5 | 0.997 | 0.1665 | -0.048 | 5.987

## 32. Re 500k Mach 0.50 (2)
BIGFOIL.COM POLAR EXPORT
NACA64-519 a=0.5
NACA64-519 a=0.5 |  |  |  | Cl Max: | 1.2735 | at alpha= | 9 | deg
XFOIL ncrit=9 |  |  |  | L/D Max: | 71.445 | at alpha= | 5.5 | deg
Re: | 500000 |  |  | Cd Min: | 0.23299 | at alpha= | -20 | deg
Mach: | 0.5 |  |  | Cl=0 at alpha= | -3.3545 | deg
|  |  |  | @ Cl=0.1, Cd= | 0.011137
|  |  |  | @ Cl=0.4, Cd= | 0.011794
|  |  |  | @ Cl=0.6, Cd= | 0.012317
alpha (deg) | Cl | Cd | Cm | Cl/Cd
-20 | -0.4928 | 0.23299 | 0.0011 | -2.1151
-19.5 | -0.4751 | 0.22451 | -0.0036 | -2.1162
-18.5 | -0.432 | 0.20912 | -0.0118 | -2.0658
-18 | -0.4147 | 0.19987 | -0.017 | -2.0748
-17.5 | -0.3969 | 0.19263 | -0.0225 | -2.0604
-17 | -0.377 | 0.18505 | -0.0272 | -2.0373
-16.5 | -0.3507 | 0.17854 | -0.0304 | -1.9643
-16 | -0.3417 | 0.16904 | -0.0369 | -2.0214
-15.5 | -0.3232 | 0.16267 | -0.0416 | -1.9868
-15 | -0.3023 | 0.15465 | -0.0456 | -1.9547
-14.5 | -0.2743 | 0.14875 | -0.0483 | -1.844
-14 | -0.2559 | 0.14143 | -0.0527 | -1.8094
-13.5 | -0.2689 | 0.12921 | -0.0622 | -2.0811
-13 | -0.2423 | 0.12285 | -0.0642 | -1.9723
-12.5 | -0.232 | 0.11304 | -0.0685 | -2.0524
-12 | -0.2746 | 0.09325 | -0.0797 | -2.9448
-11.5 | -0.3159 | 0.07643 | -0.0903 | -4.1332
-11 | -0.3669 | 0.06095 | -0.1018 | -6.0197
-10.5 | -0.4007 | 0.0507 | -0.1084 | -7.9034
-10 | -0.4267 | 0.04258 | -0.1122 | -10.0211
-9.5 | -0.4421 | 0.03623 | -0.1136 | -12.2026
-9 | -0.4465 | 0.03113 | -0.1129 | -14.3431
-8.5 | -0.4383 | 0.02718 | -0.1106 | -16.1258
-8 | -0.4165 | 0.02414 | -0.1075 | -17.2535
-7.5 | -0.3839 | 0.02163 | -0.1041 | -17.7485
-7 | -0.3488 | 0.0198 | -0.0999 | -17.6162
-6.5 | -0.3203 | 0.01816 | -0.0948 | -17.6377
-6 | -0.2794 | 0.01689 | -0.091 | -16.5423
-5 | -0.1824 | 0.01484 | -0.0854 | -12.2911
-4.5 | -0.1279 | 0.0139 | -0.0835 | -9.2014
-4 | -0.0721 | 0.01297 | -0.082 | -5.559
-3 | 0.0396 | 0.01098 | -0.0799 | 3.6066
-2.5 | 0.109 | 0.01116 | -0.08 | 9.767
-2 | 0.1767 | 0.01134 | -0.0801 | 15.582
-1.5 | 0.2451 | 0.01144 | -0.0803 | 21.4248
-1 | 0.3139 | 0.01161 | -0.0807 | 27.037
-0.5 | 0.3803 | 0.01175 | -0.081 | 32.366
0 | 0.4482 | 0.0119 | -0.0816 | 37.6639
0.5 | 0.517 | 0.01195 | -0.0822 | 43.2636
1 | 0.5825 | 0.01224 | -0.0824 | 47.5899
1.5 | 0.6462 | 0.01252 | -0.0824 | 51.6134
2 | 0.7124 | 0.01276 | -0.0826 | 55.8307
2.5 | 0.7816 | 0.01301 | -0.0832 | 60.0769
3 | 0.8371 | 0.01355 | -0.0818 | 61.7786
3.5 | 0.895 | 0.01399 | -0.0806 | 63.9743
4 | 0.9593 | 0.01431 | -0.0801 | 67.037
4.5 | 1.0161 | 0.01484 | -0.0785 | 68.4704
5 | 1.0535 | 0.01548 | -0.0738 | 68.0556
5.5 | 1.1174 | 0.01564 | -0.0725 | 71.445
6 | 1.1197 | 0.01678 | -0.0626 | 66.7282
6.5 | 1.1646 | 0.01689 | -0.0579 | 68.952
7 | 1.1988 | 0.0183 | -0.0549 | 65.5082
7.5 | 1.2278 | 0.01967 | -0.0505 | 62.4199
8 | 1.2548 | 0.0215 | -0.0463 | 58.3628
8.5 | 1.2711 | 0.02399 | -0.0417 | 52.9846
9 | 1.2735 | 0.02768 | -0.0369 | 46.0079
9.5 | 1.2692 | 0.03221 | -0.0323 | 39.4039
10 | 1.2417 | 0.03847 | -0.0273 | 32.2771
10.5 | 1.2128 | 0.04548 | -0.0235 | 26.6667
11 | 1.1873 | 0.05289 | -0.021 | 22.4485
12 | 1.1579 | 0.06755 | -0.0186 | 17.1414
12.5 | 1.1507 | 0.07487 | -0.0185 | 15.3693
13 | 1.1463 | 0.08231 | -0.0188 | 13.9266
13.5 | 1.1461 | 0.0897 | -0.0195 | 12.777
14 | 1.147 | 0.09729 | -0.0207 | 11.7895

## 33. Re 750k Mach 0.00 (1)
BIGFOIL.COM POLAR EXPORT
NACA64-519 a=0.5
NACA64-519 a=0.5 |  |  |  | Cl Max: | 1.734 | at alpha= | 15.5 | deg
JavaFoil+Calcfoil stall+Eppler ext transition |  |  |  | L/D Max: | 112.826 | at alpha= | 8 | deg
Re: | 750000 |  |  | Cd Min: | 0.00739 | at alpha= | -3.5 | deg
Mach: | 0 |  |  | Cl=0 at alpha= | -3.3064 | deg
|  |  |  | @ Cl=0.1, Cd= | 0.0074392
|  |  |  | @ Cl=0.4, Cd= | 0.0076661
|  |  |  | @ Cl=0.6, Cd= | 0.0084818
alpha (deg) | Cl | Cd | Cm | Cl/Cd
-20 | -0.847 | 0.17814 | -0.02 | -4.756
-19.5 | -0.861 | 0.16916 | -0.021 | -5.091
-19 | -0.873 | 0.16342 | -0.021 | -5.343
-18.5 | -0.885 | 0.15193 | -0.022 | -5.822
-18 | -0.894 | 0.14433 | -0.023 | -6.191
-17.5 | -0.899 | 0.13848 | -0.023 | -6.493
-17 | -0.905 | 0.12876 | -0.024 | -7.026
-16.5 | -0.905 | 0.12421 | -0.024 | -7.287
-16 | -0.904 | 0.11734 | -0.025 | -7.706
-15.5 | -0.901 | 0.1102 | -0.026 | -8.174
-15 | -0.897 | 0.10036 | -0.027 | -8.941
-14.5 | -0.889 | 0.09339 | -0.029 | -9.52
-14 | -0.88 | 0.08504 | -0.03 | -10.348
-13.5 | -0.876 | 0.07231 | -0.034 | -12.116
-13 | -0.858 | 0.06679 | -0.035 | -12.854
-12.5 | -0.894 | 0.03627 | -0.042 | -24.651
-12 | -0.876 | 0.03061 | -0.044 | -28.625
-11.5 | -0.856 | 0.02537 | -0.045 | -33.724
-11 | -0.826 | 0.02236 | -0.047 | -36.925
-10.5 | -0.79 | 0.02023 | -0.048 | -39.051
-10 | -0.75 | 0.01847 | -0.049 | -40.601
-9.5 | -0.705 | 0.01701 | -0.05 | -41.439
-9 | -0.657 | 0.01587 | -0.051 | -41.384
-8.5 | -0.608 | 0.01406 | -0.052 | -43.291
-8 | -0.556 | 0.0134 | -0.053 | -41.478
-7.5 | -0.501 | 0.01277 | -0.054 | -39.264
-7 | -0.446 | 0.0114 | -0.055 | -39.093
-6.5 | -0.391 | 0.01171 | -0.057 | -33.405
-6 | -0.331 | 0.01125 | -0.057 | -29.45
-5.5 | -0.271 | 0.01087 | -0.058 | -24.883
-5 | -0.209 | 0.01054 | -0.059 | -19.88
-4.5 | -0.148 | 0.01025 | -0.06 | -14.434
-4 | -0.086 | 0.01003 | -0.06 | -8.579
-3.5 | -0.024 | 0.00739 | -0.061 | -3.237
-3 | 0.038 | 0.00739 | -0.062 | 5.196
-2.5 | 0.101 | 0.00744 | -0.063 | 13.602
-2 | 0.164 | 0.00753 | -0.064 | 21.755
-1.5 | 0.226 | 0.00761 | -0.064 | 29.764
-1 | 0.289 | 0.00764 | -0.065 | 37.83
-0.5 | 0.352 | 0.00778 | -0.066 | 45.207
0 | 0.411 | 0.00764 | -0.066 | 53.815
0.5 | 0.472 | 0.00814 | -0.067 | 57.967
1 | 0.533 | 0.00828 | -0.067 | 64.371
1.5 | 0.593 | 0.00846 | -0.068 | 70.15
2 | 0.654 | 0.00865 | -0.069 | 75.548
2.5 | 0.714 | 0.00884 | -0.069 | 80.752
3 | 0.774 | 0.00901 | -0.07 | 85.828
3.5 | 0.833 | 0.00922 | -0.07 | 90.324
4 | 0.892 | 0.00947 | -0.071 | 94.216
4.5 | 0.951 | 0.00971 | -0.072 | 97.979
5 | 1.01 | 0.00998 | -0.072 | 101.249
5.5 | 1.06 | 0.00987 | -0.073 | 107.45
6 | 1.116 | 0.01018 | -0.074 | 109.644
6.5 | 1.17 | 0.0105 | -0.074 | 111.441
7 | 1.224 | 0.01089 | -0.075 | 112.336
7.5 | 1.276 | 0.01131 | -0.075 | 112.805
8 | 1.326 | 0.01175 | -0.076 | 112.826
8.5 | 1.375 | 0.01227 | -0.076 | 112.076
9 | 1.423 | 0.01281 | -0.077 | 111.056
9.5 | 1.448 | 0.02525 | -0.076 | 57.334
10 | 1.489 | 0.02662 | -0.077 | 55.939
10.5 | 1.528 | 0.02808 | -0.077 | 54.414
11 | 1.564 | 0.0296 | -0.078 | 52.847
11.5 | 1.598 | 0.03119 | -0.078 | 51.225
12 | 1.628 | 0.03282 | -0.079 | 49.618
12.5 | 1.655 | 0.03459 | -0.079 | 47.858
13 | 1.68 | 0.03652 | -0.08 | 45.989
13.5 | 1.7 | 0.03848 | -0.08 | 44.181
14 | 1.717 | 0.04059 | -0.081 | 42.306
14.5 | 1.727 | 0.04294 | -0.081 | 40.215
15 | 1.733 | 0.04563 | -0.082 | 37.968
15.5 | 1.734 | 0.04803 | -0.082 | 36.102
16 | 1.731 | 0.0509 | -0.083 | 34.018
16.5 | 1.724 | 0.05387 | -0.083 | 32.01
17 | 1.714 | 0.05724 | -0.083 | 29.941
17.5 | 1.699 | 0.06089 | -0.084 | 27.91
18 | 1.682 | 0.06449 | -0.084 | 26.078
18.5 | 1.66 | 0.06883 | -0.084 | 24.122
19 | 1.635 | 0.07336 | -0.084 | 22.292
19.5 | 1.604 | 0.07837 | -0.084 | 20.472
20 | 1.568 | 0.08543 | -0.084 | 18.351

## 34. Re 750k Mach 0.00 (2)
BIGFOIL.COM POLAR EXPORT
NACA64-519 a=0.5
NACA64-519 a=0.5 |  |  |  | Cl Max: | 1.3425 | at alpha= | 20 | deg
XFOIL ncrit=9 |  |  |  | L/D Max: | 128.6 | at alpha= | 8 | deg
Re: | 750000 |  |  | Cd Min: | 0.11868 | at alpha= | 20 | deg
Mach: | 0 |  |  | Cl=0 at alpha= | -3.3061 | deg
|  |  |  | @ Cl=0.1, Cd= | 0.0082461
|  |  |  | @ Cl=0.4, Cd= | 0.0083739
|  |  |  | @ Cl=0.6, Cd= | 0.0085462
alpha (deg) | Cl | Cd | Cm | Cl/Cd
-19.5 | -0.8753 | 0.09926 | -0.0535 | -8.8183
-19 | -0.9019 | 0.08641 | -0.062 | -10.4374
-17.5 | -0.9352 | 0.05886 | -0.0808 | -15.8885
-17 | -0.9378 | 0.05296 | -0.0832 | -17.7077
-16.5 | -0.9363 | 0.04787 | -0.0851 | -19.5592
-16 | -0.9316 | 0.04343 | -0.0863 | -21.4506
-15.5 | -0.9269 | 0.03914 | -0.0867 | -23.6817
-15 | -0.9133 | 0.03586 | -0.0868 | -25.4685
-14.5 | -0.8958 | 0.0331 | -0.0869 | -27.0634
-14 | -0.8776 | 0.03045 | -0.0863 | -28.821
-13.5 | -0.8565 | 0.02831 | -0.0856 | -30.2543
-13 | -0.8334 | 0.02633 | -0.0845 | -31.6521
-12.5 | -0.8085 | 0.02461 | -0.0829 | -32.8525
-12 | -0.784 | 0.02264 | -0.081 | -34.629
-11.5 | -0.76 | 0.02096 | -0.0785 | -36.2595
-11 | -0.733 | 0.0197 | -0.0757 | -37.2081
-10.5 | -0.7045 | 0.01878 | -0.0725 | -37.5133
-10 | -0.6644 | 0.01796 | -0.0709 | -36.9933
-9.5 | -0.624 | 0.01704 | -0.0694 | -36.6197
-9 | -0.585 | 0.01582 | -0.0677 | -36.9785
-8.5 | -0.5391 | 0.01504 | -0.0668 | -35.8444
-8 | -0.4905 | 0.01442 | -0.0662 | -34.0153
-7.5 | -0.4434 | 0.01352 | -0.0655 | -32.7959
-7 | -0.3926 | 0.01292 | -0.0652 | -30.387
-6.5 | -0.3404 | 0.01236 | -0.065 | -27.5405
-6 | -0.2871 | 0.01182 | -0.0651 | -24.2893
-5.5 | -0.2337 | 0.01129 | -0.0652 | -20.6997
-5 | -0.1808 | 0.01065 | -0.0653 | -16.9765
-4.5 | -0.1281 | 0.00985 | -0.0654 | -13.0051
-4 | -0.0783 | 0.00867 | -0.0655 | -9.0311
-3.5 | -0.0228 | 0.0083 | -0.0659 | -2.747
-3 | 0.036 | 0.00824 | -0.0666 | 4.3689
-2.5 | 0.0949 | 0.00824 | -0.0674 | 11.517
-2 | 0.1535 | 0.00831 | -0.0681 | 18.4717
-1.5 | 0.2124 | 0.00828 | -0.0689 | 25.6522
-1 | 0.271 | 0.0083 | -0.0696 | 32.6506
-0.5 | 0.3299 | 0.0084 | -0.0704 | 39.2738
0 | 0.3885 | 0.00837 | -0.0712 | 46.4158
0.5 | 0.4474 | 0.00839 | -0.0721 | 53.3254
1 | 0.5057 | 0.00842 | -0.0729 | 60.0594
1.5 | 0.5641 | 0.00854 | -0.0737 | 66.0539
2 | 0.6221 | 0.00855 | -0.0744 | 72.7602
2.5 | 0.68 | 0.00859 | -0.0752 | 79.1618
3 | 0.7376 | 0.00871 | -0.0759 | 84.6843
3.5 | 0.7947 | 0.00879 | -0.0765 | 90.4096
4 | 0.8513 | 0.00884 | -0.0771 | 96.3009
4.5 | 0.9074 | 0.00891 | -0.0775 | 101.8406
5 | 0.9626 | 0.00903 | -0.0777 | 106.6002
5.5 | 1.0169 | 0.00909 | -0.0778 | 111.8702
6 | 1.0696 | 0.00922 | -0.0775 | 116.0087
6.5 | 1.1185 | 0.00924 | -0.0765 | 121.0498
7.5 | 1.2101 | 0.00952 | -0.0732 | 127.1113
8 | 1.268 | 0.00986 | -0.0747 | 128.6004
8.5 | 1.3088 | 0.01033 | -0.0729 | 126.6989
9 | 1.3302 | 0.01108 | -0.0677 | 120.0542
9.5 | 1.328 | 0.01294 | -0.06 | 102.6275
10 | 1.3042 | 0.01656 | -0.0513 | 78.756
10.5 | 1.2865 | 0.02063 | -0.0448 | 62.3606
11 | 1.2696 | 0.02517 | -0.0394 | 50.441
11.5 | 1.2553 | 0.02999 | -0.0351 | 41.8573
12 | 1.2511 | 0.0345 | -0.0321 | 36.2638
12.5 | 1.251 | 0.03897 | -0.0298 | 32.1016
13 | 1.2538 | 0.04341 | -0.028 | 28.8827
13.5 | 1.2575 | 0.04797 | -0.0266 | 26.2143
14 | 1.2613 | 0.05272 | -0.0255 | 23.9245
14.5 | 1.267 | 0.05748 | -0.0248 | 22.0424
15 | 1.276 | 0.06211 | -0.0244 | 20.5442
15.5 | 1.2884 | 0.06651 | -0.0243 | 19.3715
16 | 1.2957 | 0.07159 | -0.0244 | 18.0989
16.5 | 1.308 | 0.07627 | -0.0248 | 17.1496
17 | 1.3137 | 0.08187 | -0.0255 | 16.0462
17.5 | 1.3192 | 0.08764 | -0.0264 | 15.0525
18 | 1.3289 | 0.09298 | -0.0275 | 14.2923
18.5 | 1.3333 | 0.0991 | -0.029 | 13.4541
19 | 1.3297 | 0.10648 | -0.031 | 12.4878
19.5 | 1.3375 | 0.11235 | -0.0329 | 11.9048
20 | 1.3425 | 0.11868 | -0.0352 | 11.3119

## 35. Re 750k Mach 0.10 (1)
BIGFOIL.COM POLAR EXPORT
NACA64-519 a=0.5
NACA64-519 a=0.5 |  |  |  | Cl Max: | 1.723 | at alpha= | 15 | deg
JavaFoil+Calcfoil stall+Eppler ext transition |  |  |  | L/D Max: | 112.053 | at alpha= | 7.5 | deg
Re: | 750000 |  |  | Cd Min: | 0.00742 | at alpha= | -3.5 | deg
Mach: | 0.1 |  |  | Cl=0 at alpha= | -3.3095 | deg
|  |  |  | @ Cl=0.1, Cd= | 0.0074784
|  |  |  | @ Cl=0.4, Cd= | 0.0080067
|  |  |  | @ Cl=0.6, Cd= | 0.0085038
alpha (deg) | Cl | Cd | Cm | Cl/Cd
-20 | -0.804 | 0.17931 | -0.02 | -4.483
-19.5 | -0.821 | 0.17476 | -0.021 | -4.698
-19 | -0.837 | 0.16419 | -0.021 | -5.096
-18.5 | -0.851 | 0.15488 | -0.022 | -5.497
-18 | -0.864 | 0.14731 | -0.022 | -5.863
-17.5 | -0.873 | 0.14159 | -0.022 | -6.164
-17 | -0.882 | 0.13133 | -0.024 | -6.712
-16.5 | -0.885 | 0.12708 | -0.024 | -6.965
-16 | -0.887 | 0.11959 | -0.024 | -7.42
-15.5 | -0.886 | 0.11233 | -0.025 | -7.891
-15 | -0.885 | 0.10258 | -0.027 | -8.623
-14.5 | -0.878 | 0.09584 | -0.028 | -9.163
-14 | -0.87 | 0.08818 | -0.03 | -9.865
-13.5 | -0.862 | 0.07851 | -0.032 | -10.975
-13 | -0.843 | 0.07399 | -0.033 | -11.397
-12.5 | -0.886 | 0.03886 | -0.042 | -22.806
-12 | -0.874 | 0.03135 | -0.044 | -27.871
-11.5 | -0.853 | 0.0263 | -0.045 | -32.435
-11 | -0.825 | 0.02296 | -0.047 | -35.919
-10.5 | -0.79 | 0.02065 | -0.048 | -38.263
-10 | -0.751 | 0.01879 | -0.049 | -39.964
-9.5 | -0.706 | 0.01735 | -0.05 | -40.702
-9 | -0.658 | 0.01607 | -0.051 | -40.966
-8.5 | -0.61 | 0.01418 | -0.052 | -43.022
-8 | -0.558 | 0.01345 | -0.053 | -41.461
-7.5 | -0.503 | 0.0129 | -0.054 | -38.992
-7 | -0.447 | 0.01236 | -0.055 | -36.174
-6.5 | -0.39 | 0.01144 | -0.056 | -34.094
-6 | -0.333 | 0.01138 | -0.058 | -29.224
-5.5 | -0.272 | 0.01093 | -0.058 | -24.871
-5 | -0.21 | 0.01054 | -0.059 | -19.971
-4.5 | -0.149 | 0.01031 | -0.06 | -14.425
-4 | -0.086 | 0.01012 | -0.061 | -8.545
-3.5 | -0.024 | 0.00742 | -0.062 | -3.239
-3 | 0.039 | 0.00743 | -0.062 | 5.197
-2.5 | 0.102 | 0.00748 | -0.063 | 13.603
-2 | 0.165 | 0.00753 | -0.064 | 21.865
-1.5 | 0.228 | 0.00756 | -0.065 | 30.089
-1 | 0.291 | 0.00773 | -0.065 | 37.573
-0.5 | 0.353 | 0.00785 | -0.066 | 45.025
0 | 0.413 | 0.00805 | -0.066 | 51.294
0.5 | 0.474 | 0.00817 | -0.067 | 58.009
1 | 0.535 | 0.00835 | -0.068 | 64.095
1.5 | 0.596 | 0.00849 | -0.068 | 70.216
2 | 0.657 | 0.0087 | -0.069 | 75.434
2.5 | 0.717 | 0.00889 | -0.07 | 80.602
3 | 0.777 | 0.00906 | -0.07 | 85.746
3.5 | 0.837 | 0.00927 | -0.071 | 90.233
4 | 0.896 | 0.00952 | -0.071 | 94.161
4.5 | 0.956 | 0.00976 | -0.072 | 97.932
5 | 1.015 | 0.01004 | -0.073 | 101.086
5.5 | 1.065 | 0.00995 | -0.073 | 106.999
6 | 1.121 | 0.01026 | -0.074 | 109.24
6.5 | 1.176 | 0.0106 | -0.074 | 110.876
7 | 1.229 | 0.01099 | -0.075 | 111.841
7.5 | 1.281 | 0.01143 | -0.076 | 112.053
8 | 1.331 | 0.0119 | -0.076 | 111.872
8.5 | 1.38 | 0.01239 | -0.077 | 111.39
9 | 1.428 | 0.01296 | -0.077 | 110.168
9.5 | 1.453 | 0.02559 | -0.077 | 56.767
10 | 1.494 | 0.02694 | -0.077 | 55.442
10.5 | 1.532 | 0.0285 | -0.078 | 53.763
11 | 1.568 | 0.03002 | -0.078 | 52.24
11.5 | 1.601 | 0.03157 | -0.079 | 50.7
12 | 1.63 | 0.03332 | -0.079 | 48.925
12.5 | 1.656 | 0.03525 | -0.08 | 46.991
13 | 1.679 | 0.0372 | -0.08 | 45.137
13.5 | 1.698 | 0.03924 | -0.081 | 43.262
14 | 1.713 | 0.04154 | -0.081 | 41.237
14.5 | 1.721 | 0.04393 | -0.082 | 39.164
15 | 1.723 | 0.04641 | -0.082 | 37.131
15.5 | 1.722 | 0.04922 | -0.083 | 34.986
16 | 1.716 | 0.05216 | -0.083 | 32.897
16.5 | 1.705 | 0.0554 | -0.083 | 30.786
17 | 1.691 | 0.05863 | -0.084 | 28.842
17.5 | 1.672 | 0.06252 | -0.084 | 26.74
18 | 1.65 | 0.06633 | -0.084 | 24.88
18.5 | 1.624 | 0.071 | -0.084 | 22.871
19 | 1.594 | 0.07579 | -0.084 | 21.033
19.5 | 1.555 | 0.08257 | -0.084 | 18.834
20 | 1.513 | 0.09048 | -0.084 | 16.724

## 36. Re 750k Mach 0.10 (2)
BIGFOIL.COM POLAR EXPORT
NACA64-519 a=0.5
NACA64-519 a=0.5 |  |  |  | Cl Max: | 1.3344 | at alpha= | 20 | deg
XFOIL ncrit=9 |  |  |  | L/D Max: | 127.892 | at alpha= | 8 | deg
Re: | 750000 |  |  | Cd Min: | 0.12197 | at alpha= | 20 | deg
Mach: | 0.1 |  |  | Cl=0 at alpha= | -3.3066 | deg
|  |  |  | @ Cl=0.1, Cd= | 0.0082746
|  |  |  | @ Cl=0.4, Cd= | 0.008403
|  |  |  | @ Cl=0.6, Cd= | 0.0085711
alpha (deg) | Cl | Cd | Cm | Cl/Cd
-18.5 | -0.8718 | 0.08439 | -0.0656 | -10.3306
-18 | -0.8885 | 0.07259 | -0.075 | -12.24
-17.5 | -0.9043 | 0.06412 | -0.0793 | -14.1032
-17 | -0.9124 | 0.05712 | -0.0827 | -15.9734
-16.5 | -0.9152 | 0.0512 | -0.0851 | -17.875
-16 | -0.9144 | 0.04606 | -0.0869 | -19.8524
-15.5 | -0.9129 | 0.0413 | -0.0878 | -22.1041
-15 | -0.9026 | 0.03759 | -0.0881 | -24.0117
-14.5 | -0.8864 | 0.03459 | -0.0883 | -25.6259
-14 | -0.8698 | 0.03169 | -0.0879 | -27.4471
-13.5 | -0.8499 | 0.02938 | -0.0873 | -28.9278
-13 | -0.8281 | 0.0272 | -0.0863 | -30.4449
-12.5 | -0.8041 | 0.02531 | -0.0848 | -31.7701
-12 | -0.7788 | 0.02345 | -0.083 | -33.2111
-11.5 | -0.7555 | 0.02148 | -0.0805 | -35.1723
-11 | -0.7284 | 0.02011 | -0.0779 | -36.2208
-10.5 | -0.7015 | 0.01908 | -0.0745 | -36.7662
-10 | -0.664 | 0.01823 | -0.0725 | -36.4235
-9 | -0.5858 | 0.01603 | -0.0689 | -36.544
-8.5 | -0.5405 | 0.01521 | -0.0678 | -35.5358
-8 | -0.4921 | 0.01454 | -0.0671 | -33.8446
-7.5 | -0.4447 | 0.01366 | -0.0663 | -32.5549
-7 | -0.3942 | 0.01303 | -0.0659 | -30.2533
-6.5 | -0.3415 | 0.01249 | -0.0657 | -27.3419
-6 | -0.2884 | 0.01188 | -0.0657 | -24.2761
-5.5 | -0.2345 | 0.0114 | -0.0657 | -20.5702
-5 | -0.1813 | 0.01073 | -0.0658 | -16.8966
-4.5 | -0.1284 | 0.00993 | -0.0659 | -12.9305
-4 | -0.0781 | 0.0088 | -0.0659 | -8.875
-3.5 | -0.0229 | 0.00832 | -0.0663 | -2.7524
-3 | 0.0363 | 0.00826 | -0.067 | 4.3947
-2.5 | 0.0955 | 0.00827 | -0.0678 | 11.5478
-2 | 0.1545 | 0.00833 | -0.0685 | 18.5474
-1.5 | 0.2138 | 0.00831 | -0.0693 | 25.728
-1 | 0.2727 | 0.00834 | -0.07 | 32.6978
-0.5 | 0.3319 | 0.00848 | -0.0708 | 39.1392
0 | 0.391 | 0.0084 | -0.0716 | 46.5476
0.5 | 0.4502 | 0.00842 | -0.0725 | 53.4679
1 | 0.5088 | 0.00847 | -0.0732 | 60.0708
1.5 | 0.5675 | 0.00856 | -0.0741 | 66.2967
2 | 0.626 | 0.00858 | -0.0748 | 72.9604
2.5 | 0.6842 | 0.00864 | -0.0756 | 79.1898
3 | 0.7421 | 0.0088 | -0.0763 | 84.3295
3.5 | 0.7996 | 0.00884 | -0.0769 | 90.4525
4 | 0.8565 | 0.00889 | -0.0774 | 96.3442
4.5 | 0.9131 | 0.00898 | -0.0778 | 101.6815
5 | 0.9685 | 0.00909 | -0.078 | 106.5457
5.5 | 1.0232 | 0.00916 | -0.0781 | 111.7031
6 | 1.076 | 0.00928 | -0.0777 | 115.9483
6.5 | 1.125 | 0.00933 | -0.0766 | 120.5788
7 | 1.1718 | 0.00944 | -0.0751 | 124.1314
7.5 | 1.2165 | 0.0096 | -0.0731 | 126.7188
8 | 1.2738 | 0.00996 | -0.0744 | 127.8916
8.5 | 1.3128 | 0.01046 | -0.0721 | 125.5067
9 | 1.3316 | 0.01129 | -0.0665 | 117.9451
9.5 | 1.3264 | 0.01338 | -0.0586 | 99.133
10 | 1.3015 | 0.01721 | -0.0501 | 75.6246
10.5 | 1.2826 | 0.02146 | -0.0436 | 59.767
11 | 1.2654 | 0.0261 | -0.0383 | 48.4828
11.5 | 1.2516 | 0.03102 | -0.0342 | 40.3482
12 | 1.2462 | 0.03572 | -0.0312 | 34.888
12.5 | 1.2465 | 0.04023 | -0.029 | 30.9843
13 | 1.2496 | 0.04473 | -0.0273 | 27.9365
13.5 | 1.2528 | 0.04941 | -0.026 | 25.3552
14 | 1.2564 | 0.05428 | -0.0249 | 23.1466
14.5 | 1.2639 | 0.05895 | -0.0243 | 21.4402
15 | 1.2721 | 0.06376 | -0.024 | 19.9514
15.5 | 1.2837 | 0.06834 | -0.0239 | 18.784
16 | 1.2914 | 0.0735 | -0.0241 | 17.5701
16.5 | 1.3026 | 0.07842 | -0.0246 | 16.6106
17 | 1.306 | 0.0844 | -0.0254 | 15.4739
17.5 | 1.3144 | 0.08989 | -0.0263 | 14.6223
18 | 1.3229 | 0.09549 | -0.0275 | 13.8538
18.5 | 1.325 | 0.10205 | -0.0292 | 12.9838
19 | 1.324 | 0.10918 | -0.0312 | 12.1268
19.5 | 1.3302 | 0.1154 | -0.0333 | 11.5269
20 | 1.3344 | 0.12197 | -0.0358 | 10.9404

## 37. Re 750k Mach 0.25 (1)
BIGFOIL.COM POLAR EXPORT
NACA64-519 a=0.5
NACA64-519 a=0.5 |  |  |  | Cl Max: | 1.671 | at alpha= | 14 | deg
JavaFoil+Calcfoil stall+Eppler ext transition |  |  |  | L/D Max: | 108.518 | at alpha= | 7 | deg
Re: | 750000 |  |  | Cd Min: | 0.00757 | at alpha= | -3 | deg
Mach: | 0.25 |  |  | Cl=0 at alpha= | -3.3077 | deg
|  |  |  | @ Cl=0.1, Cd= | 0.0076162
|  |  |  | @ Cl=0.4, Cd= | 0.008151
|  |  |  | @ Cl=0.6, Cd= | 0.0086903
alpha (deg) | Cl | Cd | Cm | Cl/Cd
-16.5 | -0.715 | 0.14043 | -0.022 | -5.091
-16 | -0.743 | 0.13211 | -0.023 | -5.626
-15.5 | -0.766 | 0.12538 | -0.024 | -6.111
-15 | -0.784 | 0.11428 | -0.025 | -6.86
-14.5 | -0.796 | 0.10685 | -0.026 | -7.45
-14 | -0.802 | 0.10076 | -0.027 | -7.957
-13.5 | -0.803 | 0.09275 | -0.028 | -8.662
-13 | -0.799 | 0.08571 | -0.03 | -9.326
-12.5 | -0.789 | 0.07941 | -0.031 | -9.939
-12 | -0.784 | 0.06719 | -0.035 | -11.675
-11.5 | -0.821 | 0.03664 | -0.044 | -22.405
-11 | -0.81 | 0.0284 | -0.047 | -28.53
-10.5 | -0.787 | 0.0237 | -0.048 | -33.214
-10 | -0.753 | 0.0212 | -0.05 | -35.503
-9.5 | -0.712 | 0.01904 | -0.051 | -37.374
-9 | -0.666 | 0.01729 | -0.052 | -38.515
-8.5 | -0.619 | 0.01509 | -0.054 | -41.004
-8 | -0.566 | 0.01426 | -0.055 | -39.705
-7.5 | -0.512 | 0.01353 | -0.056 | -37.815
-7 | -0.456 | 0.01287 | -0.057 | -35.384
-6.5 | -0.398 | 0.01231 | -0.058 | -32.306
-6 | -0.339 | 0.01138 | -0.059 | -29.759
-5.5 | -0.279 | 0.01127 | -0.06 | -24.749
-5 | -0.216 | 0.01086 | -0.061 | -19.892
-4.5 | -0.153 | 0.0105 | -0.062 | -14.54
-4 | -0.089 | 0.01025 | -0.062 | -8.669
-3.5 | -0.025 | 0.01002 | -0.063 | -2.463
-3 | 0.04 | 0.00757 | -0.064 | 5.237
-2.5 | 0.105 | 0.00762 | -0.065 | 13.716
-2 | 0.169 | 0.00769 | -0.066 | 22.016
-1.5 | 0.234 | 0.00776 | -0.066 | 30.12
-1 | 0.299 | 0.00757 | -0.067 | 39.436
-0.5 | 0.363 | 0.00804 | -0.067 | 45.189
0 | 0.423 | 0.00822 | -0.068 | 51.42
0.5 | 0.486 | 0.00837 | -0.069 | 58.052
1 | 0.548 | 0.00855 | -0.069 | 64.132
1.5 | 0.611 | 0.00872 | -0.07 | 70.043
2 | 0.673 | 0.00895 | -0.071 | 75.188
2.5 | 0.735 | 0.00914 | -0.071 | 80.328
3 | 0.796 | 0.00938 | -0.072 | 84.868
3.5 | 0.857 | 0.00962 | -0.073 | 89.124
4 | 0.918 | 0.00985 | -0.073 | 93.241
4.5 | 0.979 | 0.01014 | -0.074 | 96.598
5 | 1.04 | 0.01044 | -0.074 | 99.59
5.5 | 1.09 | 0.01074 | -0.075 | 101.448
6 | 1.147 | 0.01076 | -0.076 | 106.652
6.5 | 1.203 | 0.01117 | -0.076 | 107.709
7 | 1.257 | 0.01158 | -0.077 | 108.518
7.5 | 1.309 | 0.01207 | -0.077 | 108.477
8 | 1.36 | 0.01261 | -0.078 | 107.848
8.5 | 1.409 | 0.01317 | -0.079 | 106.981
9 | 1.436 | 0.02596 | -0.078 | 55.336
9.5 | 1.479 | 0.02741 | -0.078 | 53.943
10 | 1.518 | 0.02906 | -0.079 | 52.226
10.5 | 1.553 | 0.03072 | -0.08 | 50.555
11 | 1.584 | 0.03242 | -0.08 | 48.865
11.5 | 1.612 | 0.03437 | -0.081 | 46.895
12 | 1.634 | 0.03636 | -0.081 | 44.937
12.5 | 1.652 | 0.0386 | -0.082 | 42.795
13 | 1.664 | 0.04083 | -0.082 | 40.744
13.5 | 1.67 | 0.04335 | -0.083 | 38.535
14 | 1.671 | 0.04605 | -0.083 | 36.286
14.5 | 1.66 | 0.04919 | -0.083 | 33.748
15 | 1.642 | 0.0524 | -0.084 | 31.331
15.5 | 1.616 | 0.05603 | -0.084 | 28.838
16 | 1.582 | 0.05999 | -0.084 | 26.376
16.5 | 1.542 | 0.06442 | -0.085 | 23.929
17 | 1.492 | 0.06999 | -0.085 | 21.32
17.5 | 1.432 | 0.07725 | -0.084 | 18.534
18 | 1.344 | 0.09602 | -0.081 | 14.001
18.5 | 1.184 | 0.15878 | -0.059 | 7.455
19 | 1.113 | 0.17525 | -0.052 | 6.35

## 38. Re 750k Mach 0.25 (2)
BIGFOIL.COM POLAR EXPORT
NACA64-519 a=0.5
NACA64-519 a=0.5 |  |  |  | Cl Max: | 1.335 | at alpha= | 9 | deg
XFOIL ncrit=9 |  |  |  | L/D Max: | 123.297 | at alpha= | 7.5 | deg
Re: | 750000 |  |  | Cd Min: | 0.19937 | at alpha= | -20 | deg
Mach: | 0.25 |  |  | Cl=0 at alpha= | -3.3082 | deg
|  |  |  | @ Cl=0.1, Cd= | 0.0084698
|  |  |  | @ Cl=0.4, Cd= | 0.0085907
|  |  |  | @ Cl=0.6, Cd= | 0.0087756
alpha (deg) | Cl | Cd | Cm | Cl/Cd
-20 | -0.5057 | 0.19937 | -0.005 | -2.5365
-19.5 | -0.4974 | 0.19141 | -0.0088 | -2.5986
-19 | -0.4726 | 0.18855 | -0.0115 | -2.5065
-18 | -0.4449 | 0.17442 | -0.0202 | -2.5507
-17.5 | -0.4394 | 0.16493 | -0.0257 | -2.6642
-17 | -0.65 | 0.105 | -0.0572 | -6.1905
-16.5 | -0.7216 | 0.08351 | -0.0718 | -8.6409
-16 | -0.7603 | 0.06983 | -0.0809 | -10.8879
-15.5 | -0.7873 | 0.05957 | -0.0869 | -13.2164
-15 | -0.8007 | 0.05194 | -0.0906 | -15.4159
-14.5 | -0.7963 | 0.04693 | -0.0926 | -16.9678
-14 | -0.799 | 0.04144 | -0.0941 | -19.2809
-13.5 | -0.7905 | 0.03745 | -0.0949 | -21.1081
-13 | -0.7815 | 0.03368 | -0.0948 | -23.2037
-12.5 | -0.7683 | 0.03038 | -0.0939 | -25.2897
-12 | -0.7506 | 0.02774 | -0.0925 | -27.0584
-11.5 | -0.73 | 0.02498 | -0.0905 | -29.2234
-11 | -0.7049 | 0.02291 | -0.0883 | -30.7682
-10.5 | -0.677 | 0.02124 | -0.0858 | -31.8738
-10 | -0.6475 | 0.01993 | -0.0828 | -32.4887
-9.5 | -0.6177 | 0.01885 | -0.0792 | -32.7692
-9 | -0.5828 | 0.01745 | -0.0764 | -33.3983
-8.5 | -0.5441 | 0.01626 | -0.074 | -33.4625
-8 | -0.4982 | 0.01532 | -0.0725 | -32.5196
-7.5 | -0.4486 | 0.01459 | -0.0714 | -30.7471
-7 | -0.4018 | 0.01361 | -0.0701 | -29.5224
-6.5 | -0.3486 | 0.01296 | -0.0695 | -26.8981
-6 | -0.2953 | 0.01228 | -0.069 | -24.0472
-5.5 | -0.2399 | 0.01177 | -0.0688 | -20.3823
-5 | -0.184 | 0.01117 | -0.0688 | -16.4727
-4.5 | -0.1297 | 0.01042 | -0.0687 | -12.4472
-4 | -0.077 | 0.00944 | -0.0687 | -8.1568
-3.5 | -0.0234 | 0.00846 | -0.0687 | -2.766
-3 | 0.0376 | 0.00841 | -0.0693 | 4.4709
-2.5 | 0.0987 | 0.00847 | -0.07 | 11.6529
-2 | 0.16 | 0.00846 | -0.0707 | 18.9125
-1.5 | 0.2213 | 0.00847 | -0.0715 | 26.1275
-1 | 0.2819 | 0.00858 | -0.0721 | 32.8555
-0.5 | 0.3433 | 0.0086 | -0.073 | 39.9186
0 | 0.4044 | 0.00859 | -0.0738 | 47.078
0.5 | 0.4652 | 0.00864 | -0.0746 | 53.8426
1 | 0.5261 | 0.00874 | -0.0754 | 60.1945
1.5 | 0.5865 | 0.00876 | -0.0762 | 66.9521
2 | 0.647 | 0.00883 | -0.0769 | 73.2729
2.5 | 0.7073 | 0.00901 | -0.0777 | 78.5017
3 | 0.7667 | 0.00906 | -0.0782 | 84.6247
3.5 | 0.8261 | 0.00913 | -0.0788 | 90.4819
4 | 0.8853 | 0.00923 | -0.0792 | 95.9155
4.5 | 0.9437 | 0.00941 | -0.0796 | 100.2869
5 | 1.0003 | 0.00945 | -0.0795 | 105.8519
5.5 | 1.057 | 0.00958 | -0.0794 | 110.334
6 | 1.1106 | 0.0097 | -0.0787 | 114.4948
6.5 | 1.1601 | 0.0098 | -0.0771 | 118.3776
7 | 1.2056 | 0.00994 | -0.0747 | 121.2877
7.5 | 1.249 | 0.01013 | -0.072 | 123.2971
8 | 1.2952 | 0.01064 | -0.0707 | 121.7293
8.5 | 1.3197 | 0.01142 | -0.0656 | 115.5604
9 | 1.335 | 0.01285 | -0.0601 | 103.8911
9.5 | 1.3158 | 0.01625 | -0.0518 | 80.9723
10 | 1.2845 | 0.02113 | -0.0439 | 60.7903
10.5 | 1.2609 | 0.02621 | -0.0379 | 48.1076
11 | 1.2417 | 0.03161 | -0.0333 | 39.2819
12 | 1.2235 | 0.04215 | -0.0274 | 29.0273
12.5 | 1.2237 | 0.04711 | -0.0256 | 25.9754
13 | 1.2258 | 0.05214 | -0.0242 | 23.5098
13.5 | 1.2277 | 0.05741 | -0.0232 | 21.3848
14 | 1.2341 | 0.06247 | -0.0225 | 19.7551

## 39. Re 750k Mach 0.50 (1)
BIGFOIL.COM POLAR EXPORT
NACA64-519 a=0.5
NACA64-519 a=0.5 |  |  |  | Cl Max: | 1.533 | at alpha= | 9.5 | deg
JavaFoil+Calcfoil stall+Eppler ext transition |  |  |  | L/D Max: | 94.55 | at alpha= | 6.5 | deg
Re: | 750000 |  |  | Cd Min: | 0.00815 | at alpha= | -3 | deg
Mach: | 0.5 |  |  | Cl=0 at alpha= | -3.3056 | deg
|  |  |  | @ Cl=0.1, Cd= | 0.008196
|  |  |  | @ Cl=0.4, Cd= | 0.0086583
|  |  |  | @ Cl=0.6, Cd= | 0.0096465
alpha (deg) | Cl | Cd | Cm | Cl/Cd
-20 | -0.957 | 0.21113 | -0.025 | -4.531
-19.5 | -0.929 | 0.21293 | -0.026 | -4.362
-19 | -0.898 | 0.20204 | -0.025 | -4.446
-18.5 | -0.87 | 0.1965 | -0.025 | -4.427
-18 | -0.842 | 0.19325 | -0.026 | -4.356
-17.5 | -0.814 | 0.18142 | -0.026 | -4.486
-17 | -0.785 | 0.18346 | -0.026 | -4.277
-16.5 | -0.755 | 0.1726 | -0.025 | -4.376
-16 | -0.727 | 0.16588 | -0.026 | -4.382
-15.5 | -0.699 | 0.16159 | -0.026 | -4.323
-15 | -0.67 | 0.15755 | -0.026 | -4.255
-14.5 | -0.641 | 0.15069 | -0.025 | -4.253
-14 | -0.612 | 0.14672 | -0.025 | -4.172
-13.5 | -0.584 | 0.14113 | -0.026 | -4.136
-13 | -0.555 | 0.13415 | -0.026 | -4.14
-12.5 | -0.527 | 0.13047 | -0.026 | -4.039
-12 | -0.499 | 0.12791 | -0.027 | -3.899
-11.5 | -0.469 | 0.11481 | -0.025 | -4.085
-11 | -0.442 | 0.10145 | -0.028 | -4.352
-10.5 | -0.413 | 0.08956 | -0.028 | -4.612
-10 | -0.384 | 0.10287 | -0.027 | -3.731
-9.5 | -0.556 | 0.06157 | -0.016 | -9.032
-9 | -0.559 | 0.06302 | -0.033 | -8.873
-8.5 | -0.55 | 0.04907 | -0.044 | -11.203
-8 | -0.578 | 0.02108 | -0.058 | -27.392
-7.5 | -0.537 | 0.0172 | -0.061 | -31.229
-7 | -0.484 | 0.01588 | -0.062 | -30.488
-6.5 | -0.427 | 0.01485 | -0.063 | -28.728
-6 | -0.366 | 0.01391 | -0.064 | -26.283
-5.5 | -0.302 | 0.01315 | -0.066 | -22.939
-5 | -0.236 | 0.01244 | -0.067 | -18.938
-4.5 | -0.168 | 0.01197 | -0.068 | -14.008
-4 | -0.098 | 0.01113 | -0.069 | -8.825
-3.5 | -0.028 | 0.01065 | -0.07 | -2.585
-3 | 0.044 | 0.00815 | -0.071 | 5.432
-2.5 | 0.117 | 0.00821 | -0.071 | 14.238
-2 | 0.189 | 0.00829 | -0.072 | 22.83
-1.5 | 0.261 | 0.00834 | -0.073 | 31.349
-1 | 0.334 | 0.00853 | -0.074 | 39.135
-0.5 | 0.406 | 0.00867 | -0.074 | 46.834
0 | 0.467 | 0.00916 | -0.075 | 50.983
0.5 | 0.537 | 0.0094 | -0.076 | 57.089
1 | 0.606 | 0.00967 | -0.076 | 62.627
1.5 | 0.675 | 0.0099 | -0.077 | 68.165
2 | 0.743 | 0.0102 | -0.078 | 72.862
2.5 | 0.812 | 0.01052 | -0.079 | 77.16
3 | 0.88 | 0.01086 | -0.079 | 81.005
3.5 | 0.948 | 0.01122 | -0.08 | 84.504
4 | 1.015 | 0.01162 | -0.081 | 87.376
4.5 | 1.082 | 0.01207 | -0.081 | 89.678
5 | 1.149 | 0.01257 | -0.082 | 91.4
5.5 | 1.2 | 0.01309 | -0.083 | 91.62
6 | 1.261 | 0.01366 | -0.083 | 92.297
6.5 | 1.319 | 0.01395 | -0.084 | 94.55
7 | 1.373 | 0.01467 | -0.085 | 93.64
7.5 | 1.423 | 0.01545 | -0.085 | 92.109
8 | 1.452 | 0.03105 | -0.085 | 46.759
8.5 | 1.49 | 0.03329 | -0.085 | 44.761
9 | 1.52 | 0.03588 | -0.086 | 42.359
9.5 | 1.533 | 0.03866 | -0.086 | 39.653
10 | 1.519 | 0.04193 | -0.087 | 36.229
10.5 | 1.458 | 0.04557 | -0.087 | 32.001
11 | 1.22 | 0.0514 | -0.088 | 23.732
11.5 | 0.832 | 0.10933 | -0.036 | 7.607
12 | 0.859 | 0.11296 | -0.037 | 7.603
12.5 | 0.887 | 0.12119 | -0.042 | 7.32
13 | 0.914 | 0.13287 | -0.042 | 6.879
13.5 | 0.942 | 0.13778 | -0.044 | 6.835
14 | 0.97 | 0.14708 | -0.047 | 6.593
14.5 | 0.997 | 0.15305 | -0.048 | 6.515

## 40. Re 750k Mach 0.50 (2)
BIGFOIL.COM POLAR EXPORT
NACA64-519 a=0.5
NACA64-519 a=0.5 |  |  |  | Cl Max: | 1.328 | at alpha= | 8.5 | deg
XFOIL ncrit=9 |  |  |  | L/D Max: | 96.4545 | at alpha= | 5.5 | deg
Re: | 750000 |  |  | Cd Min: | 0.23135 | at alpha= | -20 | deg
Mach: | 0.5 |  |  | Cl=0 at alpha= | -3.377 | deg
|  |  |  | @ Cl=0.1, Cd= | 0.0091961
|  |  |  | @ Cl=0.4, Cd= | 0.0095683
|  |  |  | @ Cl=0.6, Cd= | 0.0098973
alpha (deg) | Cl | Cd | Cm | Cl/Cd
-20 | -0.502 | 0.23135 | 0.0039 | -2.1699
-19.5 | -0.4828 | 0.22268 | -0.001 | -2.1681
-19 | -0.4648 | 0.21357 | -0.0061 | -2.1763
-18.5 | -0.4472 | 0.20445 | -0.0113 | -2.1873
-18 | -0.4337 | 0.19425 | -0.0169 | -2.2327
-17.5 | -0.4089 | 0.18799 | -0.0213 | -2.1751
-17 | -0.3904 | 0.17994 | -0.0265 | -2.1696
-16.5 | -0.3626 | 0.17491 | -0.0303 | -2.0731
-16 | -0.3396 | 0.16841 | -0.0347 | -2.0165
-15.5 | -0.338 | 0.15718 | -0.0426 | -2.1504
-15 | -0.3012 | 0.15351 | -0.0438 | -1.9621
-14.5 | -0.3014 | 0.14231 | -0.052 | -2.1179
-14 | -0.2886 | 0.1332 | -0.057 | -2.1667
-13.5 | -0.2756 | 0.12381 | -0.0607 | -2.226
-13 | -0.2634 | 0.11577 | -0.0652 | -2.2752
-12.5 | -0.2639 | 0.10541 | -0.071 | -2.5036
-12 | -0.2865 | 0.09149 | -0.0791 | -3.1315
-11.5 | -0.3672 | 0.06857 | -0.0941 | -5.3551
-11 | -0.4141 | 0.0548 | -0.1042 | -7.5566
-10.5 | -0.4472 | 0.04514 | -0.1097 | -9.907
-9.5 | -0.4822 | 0.03154 | -0.1129 | -15.2885
-9 | -0.4805 | 0.02695 | -0.1114 | -17.8293
-8.5 | -0.4646 | 0.02359 | -0.1086 | -19.6948
-8 | -0.4386 | 0.02092 | -0.1053 | -20.9656
-7.5 | -0.4087 | 0.0188 | -0.1014 | -21.7394
-7 | -0.3818 | 0.01727 | -0.096 | -22.1077
-6.5 | -0.3481 | 0.01581 | -0.0912 | -22.0177
-6 | -0.3033 | 0.01463 | -0.0877 | -20.7314
-5.5 | -0.2495 | 0.01379 | -0.0853 | -18.0928
-5 | -0.1935 | 0.01287 | -0.0835 | -15.035
-4.5 | -0.1328 | 0.01218 | -0.0822 | -10.9031
-4 | -0.0722 | 0.01149 | -0.0813 | -6.2837
-3.5 | -0.0137 | 0.01044 | -0.0805 | -1.3123
-3 | 0.042 | 0.00913 | -0.0796 | 4.6002
-2.5 | 0.1122 | 0.00921 | -0.08 | 12.1824
-2 | 0.1822 | 0.00925 | -0.0804 | 19.6973
-1.5 | 0.2521 | 0.00933 | -0.0809 | 27.0204
-1 | 0.3213 | 0.00951 | -0.0814 | 33.7855
-0.5 | 0.3905 | 0.00956 | -0.082 | 40.8473
0 | 0.4596 | 0.00962 | -0.0827 | 47.7755
0.5 | 0.5287 | 0.00975 | -0.0833 | 54.2256
1 | 0.5967 | 0.00989 | -0.0839 | 60.3337
1.5 | 0.6641 | 0.01004 | -0.0842 | 66.1454
2 | 0.7319 | 0.01021 | -0.0846 | 71.6846
2.5 | 0.7999 | 0.01045 | -0.0849 | 76.5455
3 | 0.8639 | 0.0107 | -0.0846 | 80.7383
3.5 | 0.9283 | 0.01097 | -0.0843 | 84.6217
4 | 0.9932 | 0.0112 | -0.0838 | 88.6786
4.5 | 1.0571 | 0.01154 | -0.0831 | 91.6031
5 | 1.1099 | 0.01184 | -0.0804 | 93.7416
5.5 | 1.1671 | 0.0121 | -0.0781 | 96.4545
6 | 1.2031 | 0.01256 | -0.0725 | 95.7882
6.5 | 1.239 | 0.01297 | -0.0667 | 95.5281
7 | 1.2533 | 0.01398 | -0.0585 | 89.6495
7.5 | 1.2976 | 0.01531 | -0.0564 | 84.7551
8 | 1.3195 | 0.01735 | -0.0514 | 76.0519
8.5 | 1.328 | 0.02039 | -0.0459 | 65.13
9 | 1.3102 | 0.02512 | -0.0393 | 52.1576
9.5 | 1.2601 | 0.03229 | -0.0323 | 39.0245
10 | 1.2234 | 0.03941 | -0.0273 | 31.0429
10.5 | 1.1964 | 0.04651 | -0.0239 | 25.7235
11.5 | 1.1672 | 0.06026 | -0.02 | 19.3694
12 | 1.1634 | 0.06686 | -0.0192 | 17.4005
12.5 | 1.1626 | 0.07352 | -0.0188 | 15.8134
13 | 1.1636 | 0.08038 | -0.0189 | 14.4762
13.5 | 1.1687 | 0.08716 | -0.0193 | 13.4087

## 41. Re 1M Mach 0.00 (1)
BIGFOIL.COM POLAR EXPORT
NACA64-519 a=0.5
NACA64-519 a=0.5 |  |  |  | Cl Max: | 1.737 | at alpha= | 15.5 | deg
JavaFoil+Calcfoil stall+Eppler ext transition |  |  |  | L/D Max: | 124.257 | at alpha= | 8 | deg
Re: | 1000000 |  |  | Cd Min: | 0.00688 | at alpha= | -3.5 | deg
Mach: | 0 |  |  | Cl=0 at alpha= | -3.3064 | deg
|  |  |  | @ Cl=0.1, Cd= | 0.0069594
|  |  |  | @ Cl=0.4, Cd= | 0.0073829
|  |  |  | @ Cl=0.6, Cd= | 0.0078507
alpha (deg) | Cl | Cd | Cm | Cl/Cd
-18.5 | -0.886 | 0.14806 | -0.022 | -5.983
-18 | -0.895 | 0.14063 | -0.023 | -6.363
-17.5 | -0.901 | 0.13519 | -0.023 | -6.662
-17 | -0.907 | 0.12588 | -0.024 | -7.201
-16.5 | -0.907 | 0.1211 | -0.025 | -7.488
-16 | -0.906 | 0.11418 | -0.025 | -7.937
-15.5 | -0.903 | 0.10722 | -0.026 | -8.42
-15 | -0.901 | 0.09633 | -0.028 | -9.35
-14.5 | -0.895 | 0.08799 | -0.03 | -10.168
-14 | -0.891 | 0.07712 | -0.032 | -11.551
-13.5 | -0.922 | 0.04859 | -0.039 | -18.972
-13 | -0.904 | 0.0443 | -0.04 | -20.411
-12.5 | -0.905 | 0.03183 | -0.043 | -28.417
-12 | -0.884 | 0.0274 | -0.044 | -32.268
-11.5 | -0.861 | 0.02322 | -0.046 | -37.068
-11 | -0.83 | 0.02067 | -0.047 | -40.144
-10.5 | -0.793 | 0.01879 | -0.048 | -42.225
-10 | -0.753 | 0.01718 | -0.049 | -43.816
-9.5 | -0.708 | 0.01585 | -0.05 | -44.627
-9 | -0.659 | 0.01482 | -0.051 | -44.472
-8.5 | -0.611 | 0.01312 | -0.052 | -46.562
-8 | -0.558 | 0.01253 | -0.053 | -44.503
-7.5 | -0.503 | 0.01198 | -0.054 | -42.002
-7 | -0.447 | 0.01107 | -0.055 | -40.401
-6.5 | -0.391 | 0.01097 | -0.057 | -35.668
-6 | -0.331 | 0.01062 | -0.057 | -31.176
-5.5 | -0.271 | 0.01026 | -0.058 | -26.378
-5 | -0.209 | 0.00995 | -0.059 | -21.045
-4.5 | -0.148 | 0.00971 | -0.06 | -15.235
-4 | -0.086 | 0.00945 | -0.06 | -9.107
-3.5 | -0.024 | 0.00688 | -0.061 | -3.477
-3 | 0.038 | 0.00692 | -0.062 | 5.551
-2.5 | 0.101 | 0.00696 | -0.063 | 14.551
-2 | 0.164 | 0.00702 | -0.064 | 23.326
-1.5 | 0.226 | 0.00709 | -0.064 | 31.926
-1 | 0.289 | 0.00717 | -0.065 | 40.306
-0.5 | 0.352 | 0.00729 | -0.066 | 48.25
0 | 0.414 | 0.00741 | -0.067 | 55.897
0.5 | 0.477 | 0.00758 | -0.067 | 62.874
1 | 0.535 | 0.00773 | -0.068 | 69.231
1.5 | 0.596 | 0.00784 | -0.068 | 75.963
2 | 0.656 | 0.008 | -0.069 | 82.008
2.5 | 0.716 | 0.00816 | -0.07 | 87.744
3 | 0.776 | 0.00833 | -0.07 | 93.19
3.5 | 0.836 | 0.00854 | -0.071 | 97.914
4 | 0.896 | 0.00871 | -0.071 | 102.871
4.5 | 0.955 | 0.00891 | -0.072 | 107.171
5 | 1.014 | 0.00915 | -0.073 | 110.876
5.5 | 1.064 | 0.0091 | -0.073 | 116.923
6 | 1.12 | 0.00935 | -0.074 | 119.805
6.5 | 1.175 | 0.00965 | -0.074 | 121.807
7 | 1.229 | 0.00996 | -0.075 | 123.399
7.5 | 1.281 | 0.01032 | -0.076 | 124.154
8 | 1.332 | 0.01072 | -0.076 | 124.257
8.5 | 1.381 | 0.01117 | -0.077 | 123.588
9 | 1.428 | 0.01173 | -0.077 | 121.818
9.5 | 1.45 | 0.02395 | -0.077 | 60.553
10 | 1.492 | 0.02521 | -0.077 | 59.164
10.5 | 1.531 | 0.0266 | -0.078 | 57.552
11 | 1.567 | 0.02806 | -0.078 | 55.86
11.5 | 1.601 | 0.02956 | -0.079 | 54.153
12 | 1.631 | 0.03108 | -0.079 | 52.478
12.5 | 1.659 | 0.0328 | -0.08 | 50.575
13 | 1.683 | 0.03456 | -0.08 | 48.687
13.5 | 1.703 | 0.03648 | -0.081 | 46.689
14 | 1.72 | 0.03847 | -0.081 | 44.723
14.5 | 1.73 | 0.04069 | -0.082 | 42.53
15 | 1.736 | 0.04314 | -0.082 | 40.237
15.5 | 1.737 | 0.04551 | -0.082 | 38.173
16 | 1.735 | 0.04812 | -0.083 | 36.053
16.5 | 1.728 | 0.05103 | -0.083 | 33.868
17 | 1.718 | 0.0541 | -0.084 | 31.751
17.5 | 1.703 | 0.0573 | -0.084 | 29.729
18 | 1.686 | 0.06085 | -0.084 | 27.703
18.5 | 1.664 | 0.06498 | -0.084 | 25.607
19 | 1.641 | 0.06907 | -0.085 | 23.752
19.5 | 1.61 | 0.07326 | -0.085 | 21.978
20 | 1.575 | 0.07928 | -0.085 | 19.87

## 42. Re 1M Mach 0.00 (2)
BIGFOIL.COM POLAR EXPORT
NACA64-519 a=0.5
NACA64-519 a=0.5 |  |  |  | Cl Max: | 1.3799 | at alpha= | 20 | deg
XFOIL ncrit=9 |  |  |  | L/D Max: | 140.277 | at alpha= | 8 | deg
Re: | 1000000 |  |  | Cd Min: | 0.113 | at alpha= | 20 | deg
Mach: | 0 |  |  | Cl=0 at alpha= | -3.3079 | deg
|  |  |  | @ Cl=0.1, Cd= | 0.00741
|  |  |  | @ Cl=0.4, Cd= | 0.0075164
|  |  |  | @ Cl=0.6, Cd= | 0.0076625
alpha (deg) | Cl | Cd | Cm | Cl/Cd
-20 | -0.9897 | 0.08928 | -0.0577 | -11.0853
-18.5 | -1.0029 | 0.06292 | -0.0767 | -15.9393
-18 | -1.0037 | 0.05713 | -0.0789 | -17.5687
-17.5 | -1.0051 | 0.0514 | -0.081 | -19.5545
-17 | -1.0071 | 0.04594 | -0.0827 | -21.9221
-16.5 | -0.9989 | 0.04175 | -0.0838 | -23.9257
-16 | -0.9882 | 0.03798 | -0.0846 | -26.019
-15.5 | -0.9702 | 0.03499 | -0.085 | -27.7279
-15 | -0.9543 | 0.03197 | -0.085 | -29.8499
-14.5 | -0.9318 | 0.02958 | -0.0849 | -31.501
-14 | -0.9123 | 0.02713 | -0.0841 | -33.627
-13.5 | -0.8858 | 0.02533 | -0.0834 | -34.9704
-13 | -0.8734 | 0.02267 | -0.0813 | -38.5267
-12.5 | -0.852 | 0.02088 | -0.0792 | -40.8046
-12 | -0.8252 | 0.01956 | -0.077 | -42.1881
-11.5 | -0.7966 | 0.01855 | -0.0743 | -42.9434
-11 | -0.7686 | 0.01767 | -0.071 | -43.4975
-10.5 | -0.7296 | 0.01689 | -0.0692 | -43.1972
-10 | -0.693 | 0.01574 | -0.0672 | -44.028
-9.5 | -0.649 | 0.01494 | -0.0661 | -43.4404
-9 | -0.6004 | 0.01438 | -0.0656 | -41.7524
-8.5 | -0.5503 | 0.0138 | -0.0652 | -39.8768
-8 | -0.5036 | 0.01294 | -0.0643 | -38.9181
-7.5 | -0.4516 | 0.01239 | -0.0642 | -36.4487
-7 | -0.3978 | 0.01196 | -0.0643 | -33.2609
-6.5 | -0.3458 | 0.01137 | -0.0642 | -30.4134
-6 | -0.2909 | 0.01095 | -0.0644 | -26.5662
-5.5 | -0.236 | 0.01047 | -0.0647 | -22.5406
-5 | -0.1818 | 0.00998 | -0.0649 | -18.2164
-4.5 | -0.1275 | 0.00936 | -0.0652 | -13.6218
-4 | -0.0744 | 0.00851 | -0.0655 | -8.7427
-3.5 | -0.0224 | 0.00754 | -0.0658 | -2.9708
-3 | 0.0359 | 0.00746 | -0.0665 | 4.8123
-2.5 | 0.0954 | 0.00741 | -0.0673 | 12.8745
-2 | 0.1546 | 0.00741 | -0.0682 | 20.8637
-1.5 | 0.2133 | 0.00747 | -0.0689 | 28.5542
-1 | 0.2726 | 0.00745 | -0.0698 | 36.5906
-0.5 | 0.332 | 0.00748 | -0.0707 | 44.385
0 | 0.3905 | 0.00751 | -0.0714 | 51.9973
0.5 | 0.4496 | 0.00755 | -0.0723 | 59.5497
1 | 0.5085 | 0.00755 | -0.0732 | 67.351
1.5 | 0.567 | 0.0076 | -0.074 | 74.6053
2 | 0.6251 | 0.00771 | -0.0748 | 81.0765
2.5 | 0.6836 | 0.00773 | -0.0756 | 88.4347
3 | 0.7415 | 0.00776 | -0.0764 | 95.5541
3.5 | 0.7987 | 0.00786 | -0.0771 | 101.6158
4 | 0.8559 | 0.00794 | -0.0777 | 107.796
4.5 | 0.9126 | 0.00795 | -0.0783 | 114.7925
5 | 0.9679 | 0.00809 | -0.0786 | 119.6415
5.5 | 1.0234 | 0.00813 | -0.0789 | 125.8795
6 | 1.0762 | 0.00827 | -0.0787 | 130.133
6.5 | 1.1289 | 0.00837 | -0.0785 | 134.8746
7 | 1.1786 | 0.00854 | -0.0778 | 138.0094
7.5 | 1.2231 | 0.00876 | -0.076 | 139.6233
8 | 1.2667 | 0.00903 | -0.0742 | 140.2769
8.5 | 1.3137 | 0.00965 | -0.0738 | 136.1347
9 | 1.3147 | 0.01104 | -0.0655 | 119.0851
9.5 | 1.2962 | 0.01393 | -0.0563 | 93.051
10 | 1.2824 | 0.01739 | -0.0493 | 73.7435
10.5 | 1.2694 | 0.02134 | -0.0434 | 59.4845
11 | 1.2596 | 0.02547 | -0.0387 | 49.4543
11.5 | 1.2548 | 0.02966 | -0.035 | 42.3061
12 | 1.2564 | 0.0337 | -0.0323 | 37.2819
12.5 | 1.2607 | 0.03776 | -0.0301 | 33.3872
13 | 1.2658 | 0.04195 | -0.0284 | 30.174
13.5 | 1.2704 | 0.04637 | -0.0269 | 27.397
14 | 1.2774 | 0.05074 | -0.0258 | 25.1754
14.5 | 1.2895 | 0.0548 | -0.0251 | 23.531
15 | 1.2997 | 0.05919 | -0.0246 | 21.9581
15.5 | 1.3147 | 0.06323 | -0.0245 | 20.7923
16 | 1.3234 | 0.06806 | -0.0245 | 19.4446
16.5 | 1.3377 | 0.07236 | -0.0247 | 18.4867
17 | 1.3494 | 0.07706 | -0.0251 | 17.511
17.5 | 1.3514 | 0.0831 | -0.0259 | 16.2623
18 | 1.3639 | 0.08798 | -0.0268 | 15.5024
18.5 | 1.3728 | 0.09342 | -0.028 | 14.6949
19 | 1.3771 | 0.09953 | -0.0295 | 13.836
19.5 | 1.3725 | 0.10708 | -0.0317 | 12.8175
20 | 1.3799 | 0.113 | -0.0337 | 12.2115

## 43. Re 1M Mach 0.10 (1)
BIGFOIL.COM POLAR EXPORT
NACA64-519 a=0.5
NACA64-519 a=0.5 |  |  |  | Cl Max: | 1.727 | at alpha= | 15 | deg
JavaFoil+Calcfoil stall+Eppler ext transition |  |  |  | L/D Max: | 123.452 | at alpha= | 8 | deg
Re: | 1000000 |  |  | Cd Min: | 0.00689 | at alpha= | -3.5 | deg
Mach: | 0.1 |  |  | Cl=0 at alpha= | -3.3095 | deg
|  |  |  | @ Cl=0.1, Cd= | 0.0069587
|  |  |  | @ Cl=0.4, Cd= | 0.0073922
|  |  |  | @ Cl=0.6, Cd= | 0.0079153
alpha (deg) | Cl | Cd | Cm | Cl/Cd
-17.5 | -0.874 | 0.13725 | -0.023 | -6.368
-17 | -0.883 | 0.12808 | -0.024 | -6.893
-16.5 | -0.887 | 0.12409 | -0.024 | -7.144
-16 | -0.889 | 0.1161 | -0.025 | -7.656
-15.5 | -0.888 | 0.10918 | -0.026 | -8.137
-15 | -0.887 | 0.09907 | -0.028 | -8.958
-14.5 | -0.882 | 0.09139 | -0.029 | -9.654
-14 | -0.876 | 0.08258 | -0.031 | -10.614
-13.5 | -0.882 | 0.06602 | -0.035 | -13.355
-13 | -0.879 | 0.05419 | -0.038 | -16.227
-12.5 | -0.897 | 0.03404 | -0.043 | -26.346
-12 | -0.882 | 0.02806 | -0.044 | -31.418
-11.5 | -0.859 | 0.024 | -0.046 | -35.772
-11 | -0.829 | 0.0212 | -0.047 | -39.112
-10.5 | -0.794 | 0.01917 | -0.048 | -41.41
-10 | -0.754 | 0.01751 | -0.049 | -43.067
-9.5 | -0.709 | 0.0162 | -0.05 | -43.753
-9 | -0.66 | 0.01504 | -0.051 | -43.916
-8.5 | -0.613 | 0.01324 | -0.053 | -46.28
-8 | -0.56 | 0.01258 | -0.054 | -44.492
-7.5 | -0.505 | 0.01206 | -0.055 | -41.865
-7 | -0.449 | 0.01116 | -0.056 | -40.223
-6.5 | -0.393 | 0.01101 | -0.057 | -35.701
-6 | -0.333 | 0.01064 | -0.058 | -31.274
-5.5 | -0.272 | 0.01032 | -0.058 | -26.331
-5 | -0.21 | 0.00996 | -0.059 | -21.138
-4.5 | -0.149 | 0.00972 | -0.06 | -15.3
-4 | -0.086 | 0.00951 | -0.061 | -9.098
-3.5 | -0.024 | 0.00689 | -0.062 | -3.491
-3 | 0.039 | 0.00692 | -0.062 | 5.577
-2.5 | 0.102 | 0.00696 | -0.063 | 14.615
-2 | 0.165 | 0.00705 | -0.064 | 23.347
-1.5 | 0.228 | 0.00708 | -0.065 | 32.135
-1 | 0.291 | 0.00719 | -0.065 | 40.428
-0.5 | 0.353 | 0.00734 | -0.066 | 48.11
0 | 0.416 | 0.00741 | -0.067 | 56.169
0.5 | 0.477 | 0.00722 | -0.067 | 66.064
1 | 0.537 | 0.00776 | -0.068 | 69.255
1.5 | 0.598 | 0.00791 | -0.069 | 75.683
2 | 0.659 | 0.00807 | -0.069 | 81.667
2.5 | 0.72 | 0.0082 | -0.07 | 87.774
3 | 0.78 | 0.00838 | -0.07 | 93.114
3.5 | 0.84 | 0.00859 | -0.071 | 97.828
4 | 0.9 | 0.00878 | -0.072 | 102.518
4.5 | 0.959 | 0.009 | -0.072 | 106.553
5 | 1.019 | 0.00924 | -0.073 | 110.196
5.5 | 1.069 | 0.00917 | -0.074 | 116.615
6 | 1.125 | 0.00944 | -0.074 | 119.234
6.5 | 1.18 | 0.00974 | -0.075 | 121.187
7 | 1.234 | 0.01006 | -0.075 | 122.642
7.5 | 1.286 | 0.01043 | -0.076 | 123.302
8 | 1.337 | 0.01083 | -0.077 | 123.452
8.5 | 1.386 | 0.01128 | -0.077 | 122.85
9 | 1.433 | 0.01186 | -0.078 | 120.823
9.5 | 1.455 | 0.02425 | -0.077 | 60.018
10 | 1.496 | 0.02552 | -0.077 | 58.635
10.5 | 1.535 | 0.02702 | -0.078 | 56.808
11 | 1.571 | 0.02845 | -0.078 | 55.213
11.5 | 1.604 | 0.02993 | -0.079 | 53.587
12 | 1.633 | 0.03157 | -0.08 | 51.733
12.5 | 1.659 | 0.03337 | -0.08 | 49.733
13 | 1.682 | 0.03521 | -0.081 | 47.773
13.5 | 1.701 | 0.03719 | -0.081 | 45.732
14 | 1.716 | 0.03933 | -0.081 | 43.634
14.5 | 1.724 | 0.04161 | -0.082 | 41.424
15 | 1.727 | 0.04398 | -0.082 | 39.264
15.5 | 1.725 | 0.04663 | -0.083 | 36.994
16 | 1.719 | 0.0493 | -0.083 | 34.87
16.5 | 1.709 | 0.05244 | -0.084 | 32.589
17 | 1.695 | 0.05549 | -0.084 | 30.549
17.5 | 1.676 | 0.05895 | -0.084 | 28.437
18 | 1.654 | 0.06257 | -0.084 | 26.442
18.5 | 1.628 | 0.06711 | -0.085 | 24.263
19 | 1.6 | 0.07111 | -0.085 | 22.494
19.5 | 1.563 | 0.07638 | -0.085 | 20.462
20 | 1.523 | 0.08269 | -0.085 | 18.417

## 44. Re 1M Mach 0.10 (2)
BIGFOIL.COM POLAR EXPORT
NACA64-519 a=0.5
NACA64-519 a=0.5 |  |  |  | Cl Max: | 1.3719 | at alpha= | 20 | deg
XFOIL ncrit=9 |  |  |  | L/D Max: | 139.452 | at alpha= | 8 | deg
Re: | 1000000 |  |  | Cd Min: | 0.11625 | at alpha= | 20 | deg
Mach: | 0.1 |  |  | Cl=0 at alpha= | -3.3083 | deg
|  |  |  | @ Cl=0.1, Cd= | 0.0074307
|  |  |  | @ Cl=0.4, Cd= | 0.0075624
|  |  |  | @ Cl=0.6, Cd= | 0.0076953
alpha (deg) | Cl | Cd | Cm | Cl/Cd
-20 | -0.9393 | 0.09949 | -0.0528 | -9.4411
-18.5 | -0.978 | 0.06805 | -0.0751 | -14.3718
-18 | -0.9833 | 0.06121 | -0.0782 | -16.0644
-17.5 | -0.9832 | 0.0552 | -0.0809 | -17.8116
-17 | -0.9883 | 0.04909 | -0.0831 | -20.1324
-16.5 | -0.984 | 0.04426 | -0.0846 | -22.2323
-16 | -0.9758 | 0.04008 | -0.0856 | -24.3463
-15.5 | -0.9592 | 0.03682 | -0.0863 | -26.0511
-15 | -0.945 | 0.03354 | -0.0864 | -28.1753
-14.5 | -0.9235 | 0.03094 | -0.0865 | -29.8481
-14 | -0.9056 | 0.02824 | -0.0858 | -32.068
-13.5 | -0.8804 | 0.02624 | -0.0851 | -33.5518
-13 | -0.8649 | 0.02365 | -0.0834 | -36.5708
-12.5 | -0.8457 | 0.0216 | -0.0814 | -39.1528
-12 | -0.8195 | 0.02011 | -0.0793 | -40.7509
-11 | -0.7645 | 0.01796 | -0.0734 | -42.5668
-10.5 | -0.7297 | 0.01714 | -0.0708 | -42.5729
-10 | -0.6925 | 0.01605 | -0.0688 | -43.1464
-9.5 | -0.6505 | 0.01514 | -0.0673 | -42.9657
-9 | -0.6022 | 0.01454 | -0.0666 | -41.4168
-8.5 | -0.5525 | 0.01392 | -0.0661 | -39.6911
-8 | -0.5055 | 0.01309 | -0.0652 | -38.6173
-7.5 | -0.4537 | 0.01248 | -0.065 | -36.3542
-7 | -0.3998 | 0.01203 | -0.065 | -33.2336
-5.5 | -0.237 | 0.01055 | -0.0652 | -22.4645
-5 | -0.1826 | 0.01005 | -0.0654 | -18.1692
-4.5 | -0.1279 | 0.00942 | -0.0657 | -13.5775
-4 | -0.0743 | 0.0086 | -0.066 | -8.6395
-3.5 | -0.0225 | 0.00758 | -0.0662 | -2.9683
-3 | 0.0362 | 0.00747 | -0.0669 | 4.8461
-2.5 | 0.0961 | 0.00743 | -0.0677 | 12.9341
-2 | 0.1555 | 0.00744 | -0.0685 | 20.9005
-1.5 | 0.2148 | 0.00749 | -0.0693 | 28.6782
-1 | 0.2744 | 0.00748 | -0.0702 | 36.6845
-0.5 | 0.3341 | 0.00752 | -0.0711 | 44.4282
0 | 0.3928 | 0.00756 | -0.0718 | 51.9577
0.5 | 0.4525 | 0.00758 | -0.0727 | 59.6966
1 | 0.5118 | 0.00758 | -0.0736 | 67.5198
1.5 | 0.5705 | 0.00765 | -0.0744 | 74.5752
2 | 0.6291 | 0.00774 | -0.0752 | 81.2791
2.5 | 0.6879 | 0.00777 | -0.076 | 88.5328
3.5 | 0.8036 | 0.00793 | -0.0774 | 101.3367
4 | 0.8613 | 0.00799 | -0.0781 | 107.7972
4.5 | 0.9182 | 0.008 | -0.0786 | 114.775
5 | 0.9739 | 0.00816 | -0.0789 | 119.3505
5.5 | 1.0297 | 0.00819 | -0.0792 | 125.7265
6 | 1.0828 | 0.00833 | -0.079 | 129.988
6.5 | 1.1354 | 0.00844 | -0.0786 | 134.5261
7 | 1.1853 | 0.00861 | -0.0778 | 137.6655
7.5 | 1.2296 | 0.00885 | -0.0759 | 138.9379
8 | 1.2732 | 0.00913 | -0.074 | 139.4524
8.5 | 1.3173 | 0.00977 | -0.0729 | 134.8311
9 | 1.3139 | 0.01135 | -0.0641 | 115.7621
9.5 | 1.2947 | 0.01443 | -0.0551 | 89.7228
10 | 1.2794 | 0.01809 | -0.0481 | 70.7242
10.5 | 1.2659 | 0.02215 | -0.0423 | 57.1512
11 | 1.2559 | 0.02639 | -0.0377 | 47.59
11.5 | 1.2505 | 0.03073 | -0.0341 | 40.6931
12 | 1.2514 | 0.03493 | -0.0314 | 35.8259
12.5 | 1.2561 | 0.03904 | -0.0294 | 32.1747
13 | 1.2615 | 0.04328 | -0.0277 | 29.1474
13.5 | 1.2657 | 0.04782 | -0.0262 | 26.468
14 | 1.2736 | 0.0522 | -0.0252 | 24.3985
14.5 | 1.2854 | 0.05639 | -0.0246 | 22.7948
15 | 1.296 | 0.06082 | -0.0242 | 21.3088
15.5 | 1.311 | 0.06493 | -0.024 | 20.191
16 | 1.3193 | 0.06991 | -0.0241 | 18.8714
16.5 | 1.3332 | 0.07437 | -0.0244 | 17.9266
17 | 1.3429 | 0.07944 | -0.0249 | 16.9046
17.5 | 1.3463 | 0.08541 | -0.0257 | 15.7628
18 | 1.3587 | 0.09039 | -0.0267 | 15.0315
18.5 | 1.3665 | 0.09607 | -0.028 | 14.224
19 | 1.368 | 0.10271 | -0.0297 | 13.3191
19.5 | 1.3653 | 0.11011 | -0.032 | 12.3994
20 | 1.3719 | 0.11625 | -0.0341 | 11.8013

## 45. Re 1M Mach 0.25 (1)
BIGFOIL.COM POLAR EXPORT
NACA64-519 a=0.5
NACA64-519 a=0.5 |  |  |  | Cl Max: | 1.674 | at alpha= | 14 | deg
JavaFoil+Calcfoil stall+Eppler ext transition |  |  |  | L/D Max: | 119.343 | at alpha= | 7.5 | deg
Re: | 1000000 |  |  | Cd Min: | 0.00705 | at alpha= | -3 | deg
Mach: | 0.25 |  |  | Cl=0 at alpha= | -3.3077 | deg
|  |  |  | @ Cl=0.1, Cd= | 0.0070869
|  |  |  | @ Cl=0.4, Cd= | 0.0073966
|  |  |  | @ Cl=0.6, Cd= | 0.0080749
alpha (deg) | Cl | Cd | Cm | Cl/Cd
-16.5 | -0.716 | 0.13712 | -0.023 | -5.218
-16 | -0.744 | 0.12896 | -0.023 | -5.768
-15.5 | -0.767 | 0.12223 | -0.024 | -6.273
-15 | -0.785 | 0.11162 | -0.025 | -7.034
-14.5 | -0.797 | 0.10453 | -0.026 | -7.629
-14 | -0.803 | 0.09781 | -0.027 | -8.211
-13.5 | -0.805 | 0.09017 | -0.029 | -8.931
-13 | -0.802 | 0.08251 | -0.03 | -9.72
-12.5 | -0.794 | 0.07521 | -0.032 | -10.558
-12 | -0.831 | 0.04381 | -0.042 | -18.979
-11.5 | -0.832 | 0.03191 | -0.045 | -26.063
-11 | -0.817 | 0.02562 | -0.047 | -31.896
-10.5 | -0.792 | 0.02183 | -0.049 | -36.252
-10 | -0.756 | 0.01966 | -0.05 | -38.458
-9.5 | -0.714 | 0.01772 | -0.051 | -40.315
-9 | -0.668 | 0.01614 | -0.052 | -41.407
-8.5 | -0.621 | 0.01406 | -0.054 | -44.195
-8 | -0.568 | 0.01331 | -0.055 | -42.687
-7.5 | -0.514 | 0.01262 | -0.056 | -40.693
-7 | -0.457 | 0.01205 | -0.057 | -37.93
-6.5 | -0.399 | 0.01108 | -0.058 | -36.008
-6 | -0.341 | 0.01102 | -0.059 | -30.957
-5.5 | -0.279 | 0.01052 | -0.06 | -26.5
-5 | -0.216 | 0.01016 | -0.061 | -21.263
-4.5 | -0.153 | 0.00989 | -0.062 | -15.424
-4 | -0.089 | 0.00968 | -0.062 | -9.171
-3.5 | -0.025 | 0.00951 | -0.063 | -2.598
-3 | 0.04 | 0.00705 | -0.064 | 5.623
-2.5 | 0.105 | 0.00709 | -0.065 | 14.746
-2 | 0.169 | 0.00714 | -0.066 | 23.692
-1.5 | 0.234 | 0.00719 | -0.066 | 32.526
-1 | 0.299 | 0.00734 | -0.067 | 40.683
-0.5 | 0.363 | 0.00751 | -0.068 | 48.383
0 | 0.425 | 0.00732 | -0.068 | 58.061
0.5 | 0.488 | 0.00781 | -0.069 | 62.413
1 | 0.55 | 0.00794 | -0.07 | 69.327
1.5 | 0.613 | 0.00811 | -0.07 | 75.603
2 | 0.675 | 0.00828 | -0.071 | 81.569
2.5 | 0.737 | 0.00847 | -0.072 | 87.041
3 | 0.799 | 0.00866 | -0.072 | 92.231
3.5 | 0.861 | 0.00886 | -0.073 | 97.167
4 | 0.922 | 0.00909 | -0.073 | 101.381
4.5 | 0.983 | 0.00933 | -0.074 | 105.371
5 | 1.044 | 0.00961 | -0.075 | 108.63
5.5 | 1.094 | 0.00987 | -0.075 | 110.867
6 | 1.152 | 0.00988 | -0.076 | 116.613
6.5 | 1.208 | 0.01022 | -0.077 | 118.14
7 | 1.262 | 0.0106 | -0.077 | 119.042
7.5 | 1.315 | 0.01101 | -0.078 | 119.343
8 | 1.365 | 0.01148 | -0.078 | 118.978
8.5 | 1.414 | 0.01202 | -0.079 | 117.675
9 | 1.439 | 0.02462 | -0.078 | 58.447
9.5 | 1.481 | 0.026 | -0.079 | 56.984
10 | 1.52 | 0.02757 | -0.079 | 55.154
10.5 | 1.556 | 0.02915 | -0.08 | 53.369
11 | 1.587 | 0.03076 | -0.08 | 51.6
11.5 | 1.615 | 0.0326 | -0.081 | 49.528
12 | 1.637 | 0.0345 | -0.081 | 47.452
12.5 | 1.654 | 0.03647 | -0.082 | 45.357
13 | 1.667 | 0.03866 | -0.082 | 43.107
13.5 | 1.673 | 0.04103 | -0.083 | 40.785
14 | 1.674 | 0.04367 | -0.083 | 38.343
14.5 | 1.664 | 0.0466 | -0.084 | 35.697
15 | 1.645 | 0.04971 | -0.084 | 33.099
15.5 | 1.619 | 0.05295 | -0.084 | 30.582
16 | 1.586 | 0.05691 | -0.085 | 27.866
16.5 | 1.546 | 0.0607 | -0.085 | 25.466
17 | 1.498 | 0.06546 | -0.085 | 22.876
17.5 | 1.442 | 0.07068 | -0.085 | 20.402
18 | 1.378 | 0.07851 | -0.085 | 17.548
18.5 | 1.299 | 0.09195 | -0.083 | 14.123
19 | 1.144 | 0.15001 | -0.067 | 7.626

## 46. Re 1M Mach 0.25 (2)
BIGFOIL.COM POLAR EXPORT
NACA64-519 a=0.5
NACA64-519 a=0.5 |  |  |  | Cl Max: | 1.3277 | at alpha= | 20 | deg
XFOIL ncrit=9 |  |  |  | L/D Max: | 134.626 | at alpha= | 7.5 | deg
Re: | 1000000 |  |  | Cd Min: | 0.19523 | at alpha= | -20 | deg
Mach: | 0.25 |  |  | Cl=0 at alpha= | -3.3193 | deg
|  |  |  | @ Cl=0.1, Cd= | 0.0075604
|  |  |  | @ Cl=0.4, Cd= | 0.0077111
|  |  |  | @ Cl=0.6, Cd= | 0.0078785
alpha (deg) | Cl | Cd | Cm | Cl/Cd
-20 | -0.5256 | 0.19523 | -0.0044 | -2.6922
-19.5 | -0.5133 | 0.18775 | -0.0089 | -2.734
-18 | -0.7662 | 0.10295 | -0.0577 | -7.4424
-17.5 | -0.8098 | 0.08716 | -0.0682 | -9.291
-17 | -0.8399 | 0.07457 | -0.0764 | -11.2632
-16.5 | -0.8607 | 0.06445 | -0.0825 | -13.3545
-16 | -0.8721 | 0.05643 | -0.0867 | -15.4545
-15.5 | -0.8671 | 0.05074 | -0.0895 | -17.0891
-15 | -0.8674 | 0.04503 | -0.0916 | -19.2627
-14 | -0.8511 | 0.03625 | -0.0934 | -23.4786
-13.5 | -0.8361 | 0.03281 | -0.0934 | -25.4831
-13 | -0.8188 | 0.0297 | -0.0929 | -27.569
-12.5 | -0.804 | 0.02663 | -0.0917 | -30.1915
-12 | -0.7864 | 0.02396 | -0.09 | -32.8214
-11.5 | -0.7596 | 0.02215 | -0.0882 | -34.2935
-11 | -0.7336 | 0.0204 | -0.0858 | -35.9608
-10.5 | -0.7074 | 0.01888 | -0.0828 | -37.4682
-10 | -0.678 | 0.01785 | -0.0791 | -37.9832
-9.5 | -0.6507 | 0.0165 | -0.0752 | -39.4364
-9 | -0.6075 | 0.01557 | -0.0733 | -39.0173
-8.5 | -0.5611 | 0.01475 | -0.0718 | -38.0407
-8 | -0.5109 | 0.01407 | -0.0707 | -36.3113
-7.5 | -0.4636 | 0.01305 | -0.0694 | -35.5249
-7 | -0.41 | 0.01249 | -0.0689 | -32.8263
-6.5 | -0.3553 | 0.01191 | -0.0685 | -29.8321
-6 | -0.2999 | 0.01133 | -0.0683 | -26.4695
-5.5 | -0.2434 | 0.01087 | -0.0682 | -22.3919
-5 | -0.186 | 0.01041 | -0.0683 | -17.8674
-4.5 | -0.1297 | 0.00978 | -0.0685 | -13.2618
-4 | -0.0742 | 0.00906 | -0.0686 | -8.1898
-3.5 | -0.0215 | 0.00794 | -0.0686 | -2.7078
-3 | 0.038 | 0.00759 | -0.0692 | 5.0066
-2.5 | 0.0995 | 0.00756 | -0.07 | 13.1614
-2 | 0.1608 | 0.00761 | -0.0707 | 21.1301
-1.5 | 0.2227 | 0.0076 | -0.0716 | 29.3026
-1 | 0.2842 | 0.00762 | -0.0724 | 37.2966
-0.5 | 0.3453 | 0.00772 | -0.0732 | 44.728
0 | 0.4067 | 0.00771 | -0.0741 | 52.7497
0.5 | 0.4681 | 0.00771 | -0.075 | 60.7134
1.5 | 0.5897 | 0.00787 | -0.0765 | 74.9301
2.5 | 0.7112 | 0.00797 | -0.0781 | 89.2346
3 | 0.7709 | 0.00812 | -0.0787 | 94.9384
3.5 | 0.8309 | 0.00818 | -0.0794 | 101.577
4 | 0.8905 | 0.00824 | -0.0799 | 108.0704
4.5 | 0.9489 | 0.00834 | -0.0803 | 113.777
5 | 1.0068 | 0.00845 | -0.0805 | 119.1479
5.5 | 1.0638 | 0.00853 | -0.0804 | 124.7128
6 | 1.1182 | 0.00866 | -0.0799 | 129.1224
6.5 | 1.17 | 0.00889 | -0.0789 | 131.6085
7 | 1.2196 | 0.00907 | -0.0774 | 134.4653
7.5 | 1.2601 | 0.00936 | -0.0743 | 134.6261
8 | 1.3041 | 0.00977 | -0.0721 | 133.48
8.5 | 1.3223 | 0.01078 | -0.0661 | 122.6623
9 | 1.311 | 0.0134 | -0.0576 | 97.8358
9.5 | 1.2851 | 0.01751 | -0.0491 | 73.3923
10 | 1.2644 | 0.02202 | -0.0424 | 57.4205
10.5 | 1.2479 | 0.02676 | -0.0372 | 46.633
11.5 | 1.2296 | 0.0366 | -0.0299 | 33.5956
12 | 1.2309 | 0.04118 | -0.0277 | 29.8907
12.5 | 1.2349 | 0.04576 | -0.0259 | 26.9865
13 | 1.238 | 0.05063 | -0.0244 | 24.4519
13.5 | 1.2433 | 0.05553 | -0.0233 | 22.3897
14 | 1.2535 | 0.06016 | -0.0226 | 20.8361
14.5 | 1.2651 | 0.06483 | -0.0222 | 19.5141
15 | 1.2778 | 0.06957 | -0.0221 | 18.3671
15.5 | 1.2856 | 0.07497 | -0.0223 | 17.1482
16 | 1.2985 | 0.07996 | -0.0226 | 16.2394
16.5 | 1.3072 | 0.08556 | -0.0233 | 15.2782
17 | 1.3083 | 0.0923 | -0.0244 | 14.1744
17.5 | 1.3175 | 0.09817 | -0.0257 | 13.4206
18 | 1.3239 | 0.10455 | -0.0273 | 12.6628
18.5 | 1.324 | 0.11193 | -0.0296 | 11.8288
19 | 1.3215 | 0.11976 | -0.0323 | 11.0346
19.5 | 1.3256 | 0.12679 | -0.035 | 10.4551
20 | 1.3277 | 0.1342 | -0.0382 | 9.8934

## 47. Re 1M Mach 0.50 (1)
BIGFOIL.COM POLAR EXPORT
NACA64-519 a=0.5
NACA64-519 a=0.5 |  |  |  | Cl Max: | 1.535 | at alpha= | 9.5 | deg
JavaFoil+Calcfoil stall+Eppler ext transition |  |  |  | L/D Max: | 103.734 | at alpha= | 6.5 | deg
Re: | 1000000 |  |  | Cd Min: | 0.00718 | at alpha= | -2.5 | deg
Mach: | 0.5 |  |  | Cl=0 at alpha= | -3.3056 | deg
|  |  |  | @ Cl=0.1, Cd= | 0.0072592
|  |  |  | @ Cl=0.4, Cd= | 0.0081058
|  |  |  | @ Cl=0.6, Cd= | 0.0088968
alpha (deg) | Cl | Cd | Cm | Cl/Cd
-20 | -0.957 | 0.20006 | -0.025 | -4.782
-19.5 | -0.929 | 0.20023 | -0.026 | -4.641
-19 | -0.898 | 0.19344 | -0.025 | -4.645
-18.5 | -0.87 | 0.1853 | -0.025 | -4.695
-18 | -0.842 | 0.18058 | -0.026 | -4.662
-17.5 | -0.814 | 0.17076 | -0.026 | -4.766
-17 | -0.785 | 0.16988 | -0.026 | -4.622
-16.5 | -0.755 | 0.16132 | -0.025 | -4.683
-16 | -0.727 | 0.15765 | -0.026 | -4.611
-15.5 | -0.699 | 0.15154 | -0.026 | -4.611
-15 | -0.67 | 0.1475 | -0.026 | -4.545
-14.5 | -0.641 | 0.1419 | -0.026 | -4.518
-14 | -0.612 | 0.13728 | -0.025 | -4.46
-13.5 | -0.584 | 0.12995 | -0.026 | -4.492
-13 | -0.555 | 0.12674 | -0.026 | -4.382
-12.5 | -0.527 | 0.12358 | -0.026 | -4.264
-12 | -0.499 | 0.12016 | -0.027 | -4.151
-11.5 | -0.469 | 0.10861 | -0.025 | -4.319
-11 | -0.442 | 0.0999 | -0.028 | -4.421
-10.5 | -0.413 | 0.08739 | -0.028 | -4.727
-10 | -0.384 | 0.09665 | -0.027 | -3.971
-9.5 | -0.56 | 0.07054 | -0.03 | -7.944
-9 | -0.56 | 0.06162 | -0.034 | -9.09
-8.5 | -0.596 | 0.0287 | -0.054 | -20.752
-8 | -0.58 | 0.01965 | -0.059 | -29.528
-7.5 | -0.539 | 0.01601 | -0.061 | -33.67
-7 | -0.486 | 0.01481 | -0.062 | -32.805
-6.5 | -0.428 | 0.01384 | -0.063 | -30.946
-6 | -0.367 | 0.01297 | -0.065 | -28.282
-5.5 | -0.303 | 0.01232 | -0.066 | -24.565
-5 | -0.236 | 0.01163 | -0.067 | -20.321
-4.5 | -0.168 | 0.01079 | -0.068 | -15.581
-4 | -0.099 | 0.01062 | -0.07 | -9.311
-3.5 | -0.028 | 0.01041 | -0.071 | -2.646
-3 | 0.044 | 0.00752 | -0.072 | 5.884
-2.5 | 0.117 | 0.00718 | -0.072 | 16.286
-2 | 0.189 | 0.00775 | -0.072 | 24.418
-1.5 | 0.261 | 0.00783 | -0.073 | 33.391
-1 | 0.334 | 0.00795 | -0.074 | 41.969
-0.5 | 0.406 | 0.00812 | -0.075 | 50.012
0 | 0.469 | 0.00849 | -0.075 | 55.229
0.5 | 0.539 | 0.00872 | -0.076 | 61.723
1 | 0.608 | 0.00892 | -0.077 | 68.157
1.5 | 0.677 | 0.00916 | -0.078 | 73.907
2 | 0.746 | 0.00939 | -0.078 | 79.462
2.5 | 0.815 | 0.00968 | -0.079 | 84.147
3 | 0.883 | 0.00999 | -0.08 | 88.407
3.5 | 0.951 | 0.01032 | -0.08 | 92.18
4 | 1.019 | 0.01068 | -0.081 | 95.402
4.5 | 1.086 | 0.0111 | -0.082 | 97.869
5 | 1.154 | 0.01153 | -0.082 | 100.024
5.5 | 1.204 | 0.012 | -0.083 | 100.326
6 | 1.266 | 0.0125 | -0.084 | 101.26
6.5 | 1.324 | 0.01276 | -0.085 | 103.734
7 | 1.379 | 0.01337 | -0.085 | 103.085
7.5 | 1.429 | 0.01407 | -0.086 | 101.593
8 | 1.454 | 0.0295 | -0.085 | 49.286
8.5 | 1.493 | 0.03165 | -0.085 | 47.158
9 | 1.522 | 0.034 | -0.086 | 44.763
9.5 | 1.535 | 0.03673 | -0.087 | 41.806
10 | 1.522 | 0.03983 | -0.087 | 38.21
10.5 | 1.461 | 0.04347 | -0.088 | 33.604
11 | 1.222 | 0.04907 | -0.088 | 24.91
11.5 | 0.832 | 0.10347 | -0.037 | 8.039
12 | 0.859 | 0.10874 | -0.037 | 7.898
12.5 | 0.887 | 0.11617 | -0.042 | 7.638
13 | 0.914 | 0.12454 | -0.042 | 7.34
13.5 | 0.942 | 0.13149 | -0.045 | 7.165
14 | 0.97 | 0.13952 | -0.047 | 6.95
14.5 | 0.997 | 0.144 | -0.048 | 6.926

## 48. Re 1M Mach 0.50 (2)
BIGFOIL.COM POLAR EXPORT
NACA64-519 a=0.5
NACA64-519 a=0.5 |  |  |  | Cl Max: | 1.3393 | at alpha= | 8 | deg
XFOIL ncrit=9 |  |  |  | L/D Max: | 110.582 | at alpha= | 5.5 | deg
Re: | 1000000 |  |  | Cd Min: | 0.2283 | at alpha= | -20 | deg
Mach: | 0.5 |  |  | Cl=0 at alpha= | -3.4061 | deg
|  |  |  | @ Cl=0.1, Cd= | 0.0082358
|  |  |  | @ Cl=0.4, Cd= | 0.0084846
|  |  |  | @ Cl=0.6, Cd= | 0.0087163
alpha (deg) | Cl | Cd | Cm | Cl/Cd
-20 | -0.5107 | 0.2283 | 0.0041 | -2.237
-19.5 | -0.4903 | 0.22017 | -0.0009 | -2.2269
-19 | -0.475 | 0.21014 | -0.0063 | -2.2604
-18.5 | -0.4544 | 0.20235 | -0.0113 | -2.2456
-18 | -0.4383 | 0.19312 | -0.0167 | -2.2696
-17.5 | -0.4179 | 0.18533 | -0.0217 | -2.2549
-17 | -0.398 | 0.17765 | -0.0266 | -2.2404
-16.5 | -0.3825 | 0.16864 | -0.0323 | -2.2681
-16 | -0.3496 | 0.16511 | -0.0352 | -2.1174
-15.5 | -0.3417 | 0.15428 | -0.0416 | -2.2148
-15 | -0.3113 | 0.15015 | -0.0446 | -2.0733
-14.5 | -0.2967 | 0.14159 | -0.0496 | -2.0955
-14 | -0.2897 | 0.13156 | -0.0552 | -2.202
-13.5 | -0.2807 | 0.1224 | -0.0605 | -2.2933
-13 | -0.2833 | 0.1112 | -0.0669 | -2.5477
-12.5 | -0.3032 | 0.09762 | -0.0748 | -3.1059
-12 | -0.4025 | 0.07183 | -0.0916 | -5.6035
-11.5 | -0.4447 | 0.05813 | -0.1015 | -7.6501
-11 | -0.4767 | 0.04794 | -0.1078 | -9.9437
-10.5 | -0.4997 | 0.03996 | -0.1115 | -12.505
-10 | -0.5059 | 0.03415 | -0.1129 | -14.8141
-9.5 | -0.5095 | 0.02899 | -0.1125 | -17.575
-9 | -0.5032 | 0.02476 | -0.1105 | -20.3231
-8.5 | -0.4853 | 0.02157 | -0.1074 | -22.4988
-8 | -0.4603 | 0.01908 | -0.1036 | -24.1247
-7.5 | -0.4339 | 0.01706 | -0.0989 | -25.4338
-7 | -0.4104 | 0.01559 | -0.0927 | -26.3246
-6.5 | -0.3681 | 0.01439 | -0.0889 | -25.5803
-6 | -0.3161 | 0.01338 | -0.0861 | -23.6248
-5.5 | -0.2607 | 0.01247 | -0.0839 | -20.9062
-5 | -0.199 | 0.01187 | -0.0826 | -16.765
-4.5 | -0.1358 | 0.01123 | -0.0817 | -12.0926
-4 | -0.0725 | 0.01061 | -0.081 | -6.8332
-3.5 | -0.0107 | 0.00988 | -0.0804 | -1.083
-3 | 0.0463 | 0.00849 | -0.0798 | 5.4535
-2.5 | 0.1139 | 0.00817 | -0.08 | 13.9412
-2 | 0.1842 | 0.00825 | -0.0805 | 22.3273
-1.5 | 0.2551 | 0.00829 | -0.0812 | 30.772
-1 | 0.3254 | 0.00836 | -0.0819 | 38.9234
-0.5 | 0.3946 | 0.00848 | -0.0825 | 46.533
0 | 0.4646 | 0.00854 | -0.0833 | 54.4028
0.5 | 0.5343 | 0.00863 | -0.084 | 61.9119
1 | 0.6028 | 0.00872 | -0.0845 | 69.1284
1.5 | 0.6711 | 0.00889 | -0.085 | 75.4893
2.5 | 0.8068 | 0.00917 | -0.0856 | 87.9826
3 | 0.8737 | 0.0094 | -0.0857 | 92.9468
3.5 | 0.9396 | 0.00964 | -0.0855 | 97.4689
4 | 1.004 | 0.00986 | -0.0849 | 101.8256
4.5 | 1.0668 | 0.01007 | -0.0839 | 105.9384
5 | 1.1262 | 0.01037 | -0.0822 | 108.6017
5.5 | 1.1777 | 0.01065 | -0.0791 | 110.5822
6 | 1.2196 | 0.01105 | -0.0742 | 110.371
6.5 | 1.2466 | 0.01179 | -0.0676 | 105.7337
7 | 1.2795 | 0.01275 | -0.0622 | 100.3529
7.5 | 1.3022 | 0.01395 | -0.0555 | 93.3477
8 | 1.3393 | 0.01617 | -0.0535 | 82.8262
8.5 | 1.3344 | 0.01989 | -0.0469 | 67.089
9 | 1.2846 | 0.02635 | -0.0383 | 48.7514
9.5 | 1.2428 | 0.03321 | -0.0319 | 37.4225
10 | 1.2116 | 0.04007 | -0.0273 | 30.2371
10.5 | 1.19 | 0.0468 | -0.024 | 25.4274
11 | 1.1758 | 0.0534 | -0.0217 | 22.0187
11.5 | 1.1731 | 0.05952 | -0.0202 | 19.7093
12.5 | 1.1737 | 0.07222 | -0.0187 | 16.2517
13 | 1.1791 | 0.07863 | -0.0186 | 14.9955

## 49. Re 2M Mach 0.00 (1)
BIGFOIL.COM POLAR EXPORT
NACA64-519 a=0.5
NACA64-519 a=0.5 |  |  |  | Cl Max: | 1.745 | at alpha= | 15.5 | deg
JavaFoil+Calcfoil stall+Eppler ext transition |  |  |  | L/D Max: | 148.218 | at alpha= | 7 | deg
Re: | 2000000 |  |  | Cd Min: | 0.00602 | at alpha= | -3.5 | deg
Mach: | 0 |  |  | Cl=0 at alpha= | -3.3064 | deg
|  |  |  | @ Cl=0.1, Cd= | 0.0061286
|  |  |  | @ Cl=0.4, Cd= | 0.0064519
|  |  |  | @ Cl=0.6, Cd= | 0.0067762
alpha (deg) | Cl | Cd | Cm | Cl/Cd
-19 | -0.877 | 0.14865 | -0.023 | -5.901
-18.5 | -0.889 | 0.13916 | -0.024 | -6.391
-18 | -0.899 | 0.13166 | -0.024 | -6.826
-17.5 | -0.904 | 0.12645 | -0.025 | -7.152
-17 | -0.912 | 0.11713 | -0.026 | -7.783
-16.5 | -0.912 | 0.11284 | -0.026 | -8.08
-16 | -0.912 | 0.10567 | -0.027 | -8.631
-15.5 | -0.911 | 0.09789 | -0.028 | -9.303
-15 | -0.92 | 0.08103 | -0.032 | -11.348
-14.5 | -0.949 | 0.05468 | -0.037 | -17.352
-14 | -0.953 | 0.0429 | -0.039 | -22.21
-13.5 | -0.947 | 0.0353 | -0.041 | -26.838
-13 | -0.931 | 0.0313 | -0.042 | -29.751
-12.5 | -0.922 | 0.02486 | -0.044 | -37.075
-12 | -0.898 | 0.02196 | -0.045 | -40.898
-11.5 | -0.871 | 0.01923 | -0.046 | -45.315
-11 | -0.838 | 0.01734 | -0.048 | -48.36
-10.5 | -0.801 | 0.0159 | -0.049 | -50.385
-10 | -0.76 | 0.01468 | -0.05 | -51.759
-9.5 | -0.714 | 0.01359 | -0.051 | -52.528
-9 | -0.665 | 0.01274 | -0.052 | -52.165
-8.5 | -0.616 | 0.01125 | -0.053 | -54.74
-8 | -0.563 | 0.01034 | -0.054 | -54.43
-7.5 | -0.509 | 0.01006 | -0.055 | -50.61
-7 | -0.45 | 0.00986 | -0.056 | -45.684
-6.5 | -0.391 | 0.00954 | -0.057 | -40.989
-6 | -0.331 | 0.00927 | -0.057 | -35.718
-5.5 | -0.271 | 0.00897 | -0.058 | -30.18
-5 | -0.209 | 0.00875 | -0.059 | -23.929
-4.5 | -0.148 | 0.00857 | -0.06 | -17.27
-4 | -0.086 | 0.00842 | -0.06 | -10.223
-3.5 | -0.024 | 0.00602 | -0.061 | -3.978
-3 | 0.038 | 0.00604 | -0.062 | 6.363
-2.5 | 0.101 | 0.00613 | -0.063 | 16.515
-2 | 0.164 | 0.00615 | -0.064 | 26.653
-1.5 | 0.226 | 0.00625 | -0.064 | 36.211
-1 | 0.289 | 0.00631 | -0.065 | 45.841
-0.5 | 0.352 | 0.00639 | -0.066 | 55.044
0 | 0.414 | 0.00647 | -0.067 | 63.989
0.5 | 0.477 | 0.00654 | -0.067 | 72.898
1 | 0.539 | 0.00666 | -0.068 | 80.986
1.5 | 0.602 | 0.00678 | -0.069 | 88.724
2 | 0.664 | 0.00693 | -0.07 | 95.805
2.5 | 0.722 | 0.00649 | -0.07 | 111.307
3 | 0.782 | 0.00714 | -0.071 | 109.529
3.5 | 0.842 | 0.00728 | -0.071 | 115.616
4 | 0.902 | 0.00743 | -0.072 | 121.387
4.5 | 0.962 | 0.0076 | -0.073 | 126.517
5 | 1.021 | 0.00779 | -0.073 | 131.159
5.5 | 1.072 | 0.00797 | -0.074 | 134.438
6 | 1.129 | 0.00819 | -0.074 | 137.746
6.5 | 1.184 | 0.00837 | -0.075 | 141.418
7 | 1.238 | 0.00835 | -0.076 | 148.218
7.5 | 1.29 | 0.00871 | -0.076 | 148.146
8 | 1.341 | 0.00909 | -0.077 | 147.435
8.5 | 1.39 | 0.00953 | -0.077 | 145.882
9 | 1.429 | 0.01239 | -0.077 | 115.314
9.5 | 1.457 | 0.02106 | -0.077 | 69.18
10 | 1.498 | 0.02222 | -0.077 | 67.445
10.5 | 1.538 | 0.02342 | -0.078 | 65.658
11 | 1.574 | 0.02472 | -0.079 | 63.668
11.5 | 1.608 | 0.02605 | -0.079 | 61.712
12 | 1.638 | 0.02742 | -0.08 | 59.742
12.5 | 1.666 | 0.02885 | -0.08 | 57.736
13 | 1.69 | 0.0303 | -0.081 | 55.778
13.5 | 1.711 | 0.03193 | -0.081 | 53.571
14 | 1.728 | 0.0337 | -0.082 | 51.265
14.5 | 1.738 | 0.0357 | -0.082 | 48.692
15 | 1.744 | 0.03777 | -0.083 | 46.161
15.5 | 1.745 | 0.03987 | -0.083 | 43.781
16 | 1.743 | 0.04214 | -0.083 | 41.369
16.5 | 1.737 | 0.0446 | -0.084 | 38.936
17 | 1.726 | 0.04731 | -0.084 | 36.483
17.5 | 1.712 | 0.05015 | -0.085 | 34.14
18 | 1.695 | 0.05321 | -0.085 | 31.854
18.5 | 1.674 | 0.05666 | -0.085 | 29.539
19 | 1.65 | 0.06005 | -0.085 | 27.484
19.5 | 1.621 | 0.06357 | -0.086 | 25.494
20 | 1.587 | 0.06818 | -0.086 | 23.28

## 50. Re 2M Mach 0.00 (2)
BIGFOIL.COM POLAR EXPORT
NACA64-519 a=0.5
NACA64-519 a=0.5 |  |  |  | Cl Max: | 1.4897 | at alpha= | 20 | deg
XFOIL ncrit=9 |  |  |  | L/D Max: | 164.145 | at alpha= | 7 | deg
Re: | 2000000 |  |  | Cd Min: | 0.09659 | at alpha= | 20 | deg
Mach: | 0 |  |  | Cl=0 at alpha= | -3.3655 | deg
|  |  |  | @ Cl=0.1, Cd= | 0.0060575
|  |  |  | @ Cl=0.4, Cd= | 0.0060135
|  |  |  | @ Cl=0.6, Cd= | 0.0061573
alpha (deg) | Cl | Cd | Cm | Cl/Cd
-20 | -1.2216 | 0.05632 | -0.0762 | -21.6903
-19.5 | -1.235 | 0.04871 | -0.0803 | -25.3541
-19 | -1.2383 | 0.04337 | -0.0817 | -28.552
-18.5 | -1.2322 | 0.03913 | -0.0826 | -31.4899
-18 | -1.2209 | 0.03556 | -0.0831 | -34.3335
-17.5 | -1.2097 | 0.03212 | -0.0832 | -37.6619
-17 | -1.1914 | 0.02938 | -0.083 | -40.5514
-16.5 | -1.172 | 0.02689 | -0.0826 | -43.585
-16 | -1.1504 | 0.02467 | -0.0818 | -46.6315
-15.5 | -1.1269 | 0.02271 | -0.0808 | -49.6213
-15 | -1.1061 | 0.02077 | -0.0791 | -53.2547
-14.5 | -1.0799 | 0.01928 | -0.0774 | -56.0114
-14 | -1.0539 | 0.01798 | -0.0751 | -58.6151
-13.5 | -1.0237 | 0.01704 | -0.0728 | -60.0763
-13 | -0.9958 | 0.01619 | -0.0695 | -61.5071
-12.5 | -0.9626 | 0.01556 | -0.0666 | -61.8638
-12 | -0.9247 | 0.0147 | -0.0647 | -62.9048
-11.5 | -0.8806 | 0.01403 | -0.0635 | -62.7655
-11 | -0.8331 | 0.01347 | -0.0627 | -61.8486
-10.5 | -0.7837 | 0.01295 | -0.0623 | -60.5174
-10 | -0.7323 | 0.01253 | -0.062 | -58.4437
-9.5 | -0.6821 | 0.01192 | -0.0616 | -57.2232
-9 | -0.6294 | 0.01147 | -0.0616 | -54.8736
-8.5 | -0.5756 | 0.01106 | -0.0617 | -52.0434
-8 | -0.5205 | 0.01071 | -0.0619 | -48.5994
-7.5 | -0.4667 | 0.01024 | -0.062 | -45.5762
-7 | -0.4107 | 0.00991 | -0.0624 | -41.443
-6.5 | -0.3545 | 0.00957 | -0.0628 | -37.0428
-6 | -0.2981 | 0.00925 | -0.0633 | -32.227
-5.5 | -0.2412 | 0.00895 | -0.0638 | -26.9497
-5 | -0.184 | 0.00862 | -0.0644 | -21.3457
-4.5 | -0.1276 | 0.00821 | -0.0649 | -15.542
-4 | -0.0711 | 0.00783 | -0.0655 | -9.0805
-3.5 | -0.0148 | 0.00725 | -0.0662 | -2.0414
-3 | 0.0402 | 0.00648 | -0.0667 | 6.2037
-2.5 | 0.097 | 0.00606 | -0.0674 | 16.0066
-2 | 0.1567 | 0.00601 | -0.0684 | 26.0732
-1.5 | 0.2167 | 0.00597 | -0.0693 | 36.2982
-1 | 0.2765 | 0.00599 | -0.0703 | 46.1603
-0.5 | 0.336 | 0.00605 | -0.0712 | 55.5372
0 | 0.3958 | 0.00601 | -0.0722 | 65.8569
0.5 | 0.4557 | 0.00606 | -0.0732 | 75.198
1 | 0.5147 | 0.00612 | -0.0741 | 84.1013
1.5 | 0.5743 | 0.00614 | -0.0751 | 93.5342
2 | 0.6338 | 0.00618 | -0.0761 | 102.5566
2.5 | 0.6924 | 0.00624 | -0.077 | 110.9615
3 | 0.7509 | 0.00632 | -0.0779 | 118.8133
3.5 | 0.8099 | 0.00635 | -0.0788 | 127.5433
4 | 0.8673 | 0.00645 | -0.0795 | 134.4651
4.5 | 0.9254 | 0.00648 | -0.0803 | 142.8086
5 | 0.982 | 0.00659 | -0.0809 | 149.0137
5.5 | 1.0387 | 0.00668 | -0.0816 | 155.494
6 | 1.0939 | 0.00683 | -0.0819 | 160.1611
6.5 | 1.1477 | 0.00704 | -0.0821 | 163.0256
7 | 1.1999 | 0.00731 | -0.082 | 164.145
7.5 | 1.2461 | 0.00779 | -0.0809 | 159.9615
8 | 1.264 | 0.00917 | -0.0751 | 137.8408
8.5 | 1.2526 | 0.01047 | -0.0639 | 119.6371
9 | 1.2565 | 0.01261 | -0.0579 | 99.6431
9.5 | 1.2538 | 0.01529 | -0.0516 | 82.0013
10 | 1.2512 | 0.01839 | -0.0461 | 68.037
10.5 | 1.2546 | 0.02145 | -0.042 | 58.4895
11 | 1.2596 | 0.02465 | -0.0384 | 51.0994
11.5 | 1.2707 | 0.02768 | -0.0357 | 45.9068
12 | 1.2787 | 0.03113 | -0.0332 | 41.0761
12.5 | 1.285 | 0.03491 | -0.0309 | 36.8089
13 | 1.296 | 0.03849 | -0.0292 | 33.6711
13.5 | 1.312 | 0.04176 | -0.028 | 31.4176
14 | 1.3281 | 0.04514 | -0.027 | 29.4218
14.5 | 1.3466 | 0.04839 | -0.0262 | 27.8281
15 | 1.3604 | 0.05219 | -0.0255 | 26.0663
15.5 | 1.3798 | 0.05553 | -0.0251 | 24.8478
16 | 1.3964 | 0.05921 | -0.0249 | 23.5839
16.5 | 1.4082 | 0.06353 | -0.0247 | 22.1659
17 | 1.4248 | 0.06742 | -0.0248 | 21.1332
17.5 | 1.4405 | 0.07143 | -0.0251 | 20.1666
18 | 1.451 | 0.0762 | -0.0255 | 19.042
18.5 | 1.4594 | 0.08133 | -0.0262 | 17.9442
19 | 1.4718 | 0.08603 | -0.0271 | 17.108
19.5 | 1.4832 | 0.09095 | -0.0282 | 16.3079
20 | 1.4897 | 0.09659 | -0.0296 | 15.4229

## 51. Re 2M Mach 0.10 (1)
BIGFOIL.COM POLAR EXPORT
NACA64-519 a=0.5
NACA64-519 a=0.5 |  |  |  | Cl Max: | 1.735 | at alpha= | 15 | deg
JavaFoil+Calcfoil stall+Eppler ext transition |  |  |  | L/D Max: | 147.133 | at alpha= | 7.5 | deg
Re: | 2000000 |  |  | Cd Min: | 0.00605 | at alpha= | -3.5 | deg
Mach: | 0.1 |  |  | Cl=0 at alpha= | -3.3095 | deg
|  |  |  | @ Cl=0.1, Cd= | 0.0061571
|  |  |  | @ Cl=0.4, Cd= | 0.0064624
|  |  |  | @ Cl=0.6, Cd= | 0.0068265
alpha (deg) | Cl | Cd | Cm | Cl/Cd
-19 | -0.84 | 0.15213 | -0.022 | -5.523
-18.5 | -0.856 | 0.14209 | -0.023 | -6.022
-18 | -0.868 | 0.13458 | -0.024 | -6.452
-17.5 | -0.878 | 0.12971 | -0.024 | -6.766
-17 | -0.887 | 0.12001 | -0.025 | -7.393
-16.5 | -0.891 | 0.11606 | -0.026 | -7.673
-16 | -0.894 | 0.10845 | -0.027 | -8.243
-15.5 | -0.894 | 0.10114 | -0.028 | -8.842
-15 | -0.9 | 0.0873 | -0.031 | -10.31
-14.5 | -0.906 | 0.07359 | -0.033 | -12.308
-14 | -0.938 | 0.04712 | -0.039 | -19.899
-13.5 | -0.935 | 0.03836 | -0.041 | -24.377
-13 | -0.921 | 0.03385 | -0.042 | -27.223
-12.5 | -0.916 | 0.02614 | -0.044 | -35.049
-12 | -0.896 | 0.02248 | -0.045 | -39.863
-11.5 | -0.87 | 0.01977 | -0.047 | -44.001
-11 | -0.838 | 0.01776 | -0.048 | -47.192
-10.5 | -0.801 | 0.01621 | -0.049 | -49.443
-10 | -0.761 | 0.01491 | -0.05 | -51.027
-9.5 | -0.715 | 0.01386 | -0.051 | -51.567
-9 | -0.666 | 0.01292 | -0.052 | -51.573
-8.5 | -0.618 | 0.01137 | -0.053 | -54.32
-8 | -0.564 | 0.01041 | -0.054 | -54.239
-7.5 | -0.511 | 0.01021 | -0.055 | -50.067
-7 | -0.452 | 0.00999 | -0.056 | -45.305
-6.5 | -0.393 | 0.00967 | -0.057 | -40.647
-6 | -0.333 | 0.00937 | -0.058 | -35.527
-5.5 | -0.272 | 0.00907 | -0.058 | -29.984
-5 | -0.21 | 0.00876 | -0.059 | -24.035
-4.5 | -0.149 | 0.00857 | -0.06 | -17.353
-4 | -0.086 | 0.00842 | -0.061 | -10.279
-3.5 | -0.024 | 0.00605 | -0.062 | -3.976
-3 | 0.039 | 0.00607 | -0.062 | 6.364
-2.5 | 0.102 | 0.00616 | -0.063 | 16.519
-2 | 0.165 | 0.00621 | -0.064 | 26.532
-1.5 | 0.228 | 0.00625 | -0.065 | 36.414
-1 | 0.291 | 0.00634 | -0.065 | 45.852
-0.5 | 0.353 | 0.00644 | -0.066 | 54.847
0 | 0.416 | 0.00647 | -0.067 | 64.332
0.5 | 0.479 | 0.0066 | -0.068 | 72.556
1 | 0.542 | 0.00667 | -0.069 | 81.22
1.5 | 0.605 | 0.00684 | -0.069 | 88.465
2 | 0.667 | 0.00694 | -0.07 | 96.121
2.5 | 0.725 | 0.00705 | -0.07 | 102.808
3 | 0.786 | 0.00717 | -0.071 | 109.552
3.5 | 0.846 | 0.00732 | -0.072 | 115.488
4 | 0.906 | 0.00748 | -0.072 | 121.191
4.5 | 0.966 | 0.00765 | -0.073 | 126.242
5 | 1.026 | 0.00783 | -0.074 | 131.036
5.5 | 1.076 | 0.00803 | -0.074 | 134.035
6 | 1.133 | 0.00825 | -0.075 | 137.327
6.5 | 1.189 | 0.00843 | -0.075 | 141.008
7 | 1.243 | 0.00845 | -0.076 | 147.022
7.5 | 1.295 | 0.0088 | -0.077 | 147.133
8 | 1.346 | 0.00919 | -0.077 | 146.515
8.5 | 1.395 | 0.00964 | -0.078 | 144.756
9 | 1.434 | 0.01263 | -0.078 | 113.542
9.5 | 1.462 | 0.02135 | -0.077 | 68.463
10 | 1.503 | 0.02249 | -0.078 | 66.827
10.5 | 1.542 | 0.02378 | -0.078 | 64.832
11 | 1.578 | 0.02504 | -0.079 | 62.997
11.5 | 1.611 | 0.02638 | -0.079 | 61.052
12 | 1.64 | 0.02782 | -0.08 | 58.965
12.5 | 1.667 | 0.02938 | -0.08 | 56.725
13 | 1.689 | 0.03089 | -0.081 | 54.687
13.5 | 1.708 | 0.03257 | -0.081 | 52.447
14 | 1.724 | 0.03449 | -0.082 | 49.98
14.5 | 1.732 | 0.03647 | -0.082 | 47.482
15 | 1.735 | 0.03852 | -0.083 | 45.035
15.5 | 1.733 | 0.04086 | -0.083 | 42.422
16 | 1.728 | 0.04328 | -0.084 | 39.92
16.5 | 1.717 | 0.04584 | -0.084 | 37.467
17 | 1.703 | 0.04847 | -0.084 | 35.148
17.5 | 1.685 | 0.05156 | -0.085 | 32.687
18 | 1.663 | 0.0545 | -0.085 | 30.52
18.5 | 1.638 | 0.05831 | -0.085 | 28.091
19 | 1.61 | 0.06176 | -0.086 | 26.062
19.5 | 1.575 | 0.06588 | -0.086 | 23.901
20 | 1.536 | 0.07064 | -0.086 | 21.744

## 52. Re 2M Mach 0.10 (2)
BIGFOIL.COM POLAR EXPORT
NACA64-519 a=0.5
NACA64-519 a=0.5 |  |  |  | Cl Max: | 1.4807 | at alpha= | 20 | deg
XFOIL ncrit=9 |  |  |  | L/D Max: | 164.049 | at alpha= | 7 | deg
Re: | 2000000 |  |  | Cd Min: | 0.09996 | at alpha= | 20 | deg
Mach: | 0.1 |  |  | Cl=0 at alpha= | -3.368 | deg
|  |  |  | @ Cl=0.1, Cd= | 0.0060872
|  |  |  | @ Cl=0.4, Cd= | 0.0060313
|  |  |  | @ Cl=0.6, Cd= | 0.006174
alpha (deg) | Cl | Cd | Cm | Cl/Cd
-19 | -1.221 | 0.04676 | -0.0826 | -26.1121
-18.5 | -1.2196 | 0.04182 | -0.0839 | -29.1631
-18 | -1.2111 | 0.0378 | -0.0847 | -32.0397
-17.5 | -1.1988 | 0.03427 | -0.085 | -34.981
-17 | -1.1848 | 0.03103 | -0.085 | -38.1824
-16.5 | -1.1666 | 0.02829 | -0.0846 | -41.2372
-16 | -1.1463 | 0.02584 | -0.084 | -44.3615
-15.5 | -1.1187 | 0.02402 | -0.0832 | -46.5737
-15 | -1.0996 | 0.0218 | -0.0817 | -50.4404
-14.5 | -1.076 | 0.02003 | -0.08 | -53.7194
-14 | -1.0504 | 0.01857 | -0.0778 | -56.5644
-13.5 | -1.0197 | 0.01753 | -0.0757 | -58.1689
-13 | -0.9914 | 0.01655 | -0.0727 | -59.9033
-12.5 | -0.9637 | 0.01581 | -0.0689 | -60.9551
-12 | -0.9254 | 0.01503 | -0.0668 | -61.5702
-11.5 | -0.8838 | 0.01425 | -0.0651 | -62.0211
-11 | -0.8368 | 0.01364 | -0.0642 | -61.349
-10.5 | -0.7876 | 0.0131 | -0.0635 | -60.1221
-10 | -0.7363 | 0.01264 | -0.0631 | -58.2516
-9.5 | -0.6853 | 0.01207 | -0.0627 | -56.7771
-9 | -0.633 | 0.01157 | -0.0625 | -54.7105
-8.5 | -0.5789 | 0.01114 | -0.0625 | -51.9659
-8 | -0.5236 | 0.01077 | -0.0627 | -48.6165
-7.5 | -0.4694 | 0.01031 | -0.0627 | -45.5286
-7 | -0.4132 | 0.00995 | -0.063 | -41.5276
-6.5 | -0.3564 | 0.00963 | -0.0634 | -37.0093
-6 | -0.2999 | 0.00929 | -0.0638 | -32.282
-5.5 | -0.2424 | 0.00899 | -0.0643 | -26.9633
-5 | -0.1849 | 0.00866 | -0.0649 | -21.351
-4.5 | -0.1282 | 0.00825 | -0.0654 | -15.5394
-4 | -0.0712 | 0.00787 | -0.066 | -9.047
-3.5 | -0.0146 | 0.00729 | -0.0666 | -2.0027
-3 | 0.0407 | 0.00653 | -0.0671 | 6.2328
-2.5 | 0.0976 | 0.00609 | -0.0678 | 16.0263
-2 | 0.1578 | 0.00602 | -0.0688 | 26.2126
-1.5 | 0.2182 | 0.00599 | -0.0698 | 36.4274
-1 | 0.2783 | 0.00602 | -0.0707 | 46.2292
-0.5 | 0.3383 | 0.00606 | -0.0717 | 55.8251
0 | 0.3985 | 0.00603 | -0.0727 | 66.0862
0.5 | 0.4586 | 0.00608 | -0.0736 | 75.4276
1 | 0.5178 | 0.00616 | -0.0745 | 84.0584
1.5 | 0.5781 | 0.00615 | -0.0756 | 94
2.5 | 0.6967 | 0.00628 | -0.0774 | 110.9395
3 | 0.7559 | 0.00635 | -0.0783 | 119.0394
4 | 0.8727 | 0.0065 | -0.0799 | 134.2615
4.5 | 0.9314 | 0.00652 | -0.0807 | 142.8528
5 | 0.9882 | 0.00664 | -0.0813 | 148.8253
5.5 | 1.0453 | 0.00673 | -0.0819 | 155.3195
6 | 1.101 | 0.00687 | -0.0822 | 160.262
6.5 | 1.1551 | 0.00708 | -0.0823 | 163.1497
7 | 1.2074 | 0.00736 | -0.0821 | 164.0489
7.5 | 1.253 | 0.00787 | -0.0808 | 159.2122
8 | 1.2675 | 0.0093 | -0.0744 | 136.2903
8.5 | 1.2519 | 0.01067 | -0.0625 | 117.329
9 | 1.2562 | 0.01299 | -0.0568 | 96.7052
9.5 | 1.2531 | 0.01579 | -0.0506 | 79.3604
10.5 | 1.2521 | 0.02223 | -0.041 | 56.3248
11 | 1.2569 | 0.0255 | -0.0375 | 49.2902
11.5 | 1.2672 | 0.02869 | -0.0348 | 44.1687
12 | 1.2749 | 0.03225 | -0.0324 | 39.5318
12.5 | 1.2812 | 0.0361 | -0.0301 | 35.4903
13 | 1.2932 | 0.03968 | -0.0285 | 32.5907
13.5 | 1.3089 | 0.04306 | -0.0273 | 30.3971
14 | 1.3241 | 0.04662 | -0.0263 | 28.402
14.5 | 1.3434 | 0.04984 | -0.0255 | 26.9543
15 | 1.3587 | 0.05357 | -0.0249 | 25.3631
15.5 | 1.3763 | 0.0572 | -0.0245 | 24.0612
16 | 1.3917 | 0.06111 | -0.0243 | 22.7737
16.5 | 1.4061 | 0.06522 | -0.0241 | 21.5593
17 | 1.4215 | 0.06933 | -0.0243 | 20.5034
17.5 | 1.4348 | 0.07378 | -0.0246 | 19.447
18 | 1.4443 | 0.07876 | -0.0251 | 18.338
18.5 | 1.4564 | 0.08352 | -0.0259 | 17.4377
19 | 1.4668 | 0.08861 | -0.0269 | 16.5534
19.5 | 1.4755 | 0.09404 | -0.0281 | 15.6901
20 | 1.4807 | 0.09996 | -0.0297 | 14.8129

## 53. Re 2M Mach 0.25 (1)
BIGFOIL.COM POLAR EXPORT
NACA64-519 a=0.5
NACA64-519 a=0.5 |  |  |  | Cl Max: | 1.682 | at alpha= | 14 | deg
JavaFoil+Calcfoil stall+Eppler ext transition |  |  |  | L/D Max: | 142.851 | at alpha= | 7 | deg
Re: | 2000000 |  |  | Cd Min: | 0.00617 | at alpha= | -3 | deg
Mach: | 0.25 |  |  | Cl=0 at alpha= | -3.3077 | deg
|  |  |  | @ Cl=0.1, Cd= | 0.0062162
|  |  |  | @ Cl=0.4, Cd= | 0.0065555
|  |  |  | @ Cl=0.6, Cd= | 0.0065833
alpha (deg) | Cl | Cd | Cm | Cl/Cd
-17 | -0.684 | 0.13668 | -0.023 | -5.004
-16.5 | -0.717 | 0.13085 | -0.024 | -5.478
-16 | -0.745 | 0.12328 | -0.024 | -6.046
-15.5 | -0.769 | 0.11535 | -0.025 | -6.665
-15 | -0.788 | 0.10511 | -0.027 | -7.499
-14.5 | -0.801 | 0.09788 | -0.028 | -8.184
-14 | -0.808 | 0.09114 | -0.029 | -8.863
-13.5 | -0.813 | 0.08166 | -0.031 | -9.955
-13 | -0.82 | 0.06848 | -0.035 | -11.976
-12.5 | -0.854 | 0.04259 | -0.042 | -20.057
-12 | -0.858 | 0.0312 | -0.045 | -27.518
-11.5 | -0.85 | 0.02455 | -0.047 | -34.629
-11 | -0.829 | 0.02082 | -0.048 | -39.838
-10.5 | -0.801 | 0.01827 | -0.05 | -43.825
-10 | -0.764 | 0.01662 | -0.051 | -45.968
-9.5 | -0.721 | 0.01511 | -0.052 | -47.711
-9 | -0.674 | 0.01385 | -0.053 | -48.661
-8.5 | -0.627 | 0.01198 | -0.054 | -52.313
-8 | -0.573 | 0.01144 | -0.055 | -50.1
-7.5 | -0.518 | 0.01002 | -0.056 | -51.66
-7 | -0.463 | 0.01027 | -0.058 | -45.122
-6.5 | -0.403 | 0.00992 | -0.058 | -40.604
-6 | -0.341 | 0.00959 | -0.059 | -35.585
-5.5 | -0.279 | 0.00926 | -0.06 | -30.114
-5 | -0.216 | 0.00898 | -0.061 | -24.055
-4.5 | -0.153 | 0.0088 | -0.062 | -17.342
-4 | -0.089 | 0.00853 | -0.062 | -10.409
-3.5 | -0.025 | 0.00839 | -0.063 | -2.945
-3 | 0.04 | 0.00617 | -0.064 | 6.431
-2.5 | 0.105 | 0.00622 | -0.065 | 16.815
-2 | 0.169 | 0.00631 | -0.066 | 26.822
-1.5 | 0.234 | 0.00638 | -0.066 | 36.669
-1 | 0.299 | 0.00643 | -0.067 | 46.448
-0.5 | 0.363 | 0.00651 | -0.068 | 55.809
0 | 0.428 | 0.00659 | -0.069 | 64.899
0.5 | 0.492 | 0.00673 | -0.07 | 73.127
1 | 0.557 | 0.00683 | -0.07 | 81.535
1.5 | 0.618 | 0.00648 | -0.071 | 95.369
2 | 0.68 | 0.0071 | -0.071 | 95.834
2.5 | 0.742 | 0.00722 | -0.072 | 102.804
3 | 0.805 | 0.00739 | -0.073 | 108.946
3.5 | 0.867 | 0.00755 | -0.073 | 114.808
4 | 0.928 | 0.00772 | -0.074 | 120.297
4.5 | 0.99 | 0.00793 | -0.075 | 124.853
5 | 1.051 | 0.00815 | -0.075 | 128.961
5.5 | 1.102 | 0.00836 | -0.076 | 131.803
6 | 1.16 | 0.00858 | -0.077 | 135.22
6.5 | 1.216 | 0.00884 | -0.077 | 137.559
7 | 1.271 | 0.0089 | -0.078 | 142.851
7.5 | 1.324 | 0.0093 | -0.078 | 142.348
8 | 1.375 | 0.00975 | -0.079 | 140.961
8.5 | 1.424 | 0.01024 | -0.08 | 139.051
9 | 1.445 | 0.02168 | -0.079 | 66.644
9.5 | 1.488 | 0.02295 | -0.079 | 64.843
10 | 1.527 | 0.0243 | -0.08 | 62.848
10.5 | 1.562 | 0.02568 | -0.08 | 60.83
11 | 1.594 | 0.02713 | -0.081 | 58.754
11.5 | 1.621 | 0.0287 | -0.081 | 56.496
12 | 1.644 | 0.03049 | -0.082 | 53.923
12.5 | 1.662 | 0.03218 | -0.082 | 51.64
13 | 1.674 | 0.03411 | -0.083 | 49.08
13.5 | 1.681 | 0.03607 | -0.083 | 46.606
14 | 1.682 | 0.03826 | -0.084 | 43.958
14.5 | 1.671 | 0.0409 | -0.084 | 40.858
15 | 1.653 | 0.04352 | -0.085 | 37.977
15.5 | 1.627 | 0.04647 | -0.085 | 35.024
16 | 1.594 | 0.04987 | -0.085 | 31.966
16.5 | 1.554 | 0.05287 | -0.086 | 29.398
17 | 1.507 | 0.05689 | -0.086 | 26.49
17.5 | 1.453 | 0.06102 | -0.086 | 23.816
18 | 1.392 | 0.06606 | -0.086 | 21.072
18.5 | 1.324 | 0.07289 | -0.086 | 18.166
19 | 1.251 | 0.07979 | -0.086 | 15.678

## 54. Re 2M Mach 0.25 (2)
BIGFOIL.COM POLAR EXPORT
NACA64-519 a=0.5
NACA64-519 a=0.5 |  |  |  | Cl Max: | 1.4324 | at alpha= | 19.5 | deg
XFOIL ncrit=9 |  |  |  | L/D Max: | 162.378 | at alpha= | 6.5 | deg
Re: | 2000000 |  |  | Cd Min: | 0.1185 | at alpha= | 20 | deg
Mach: | 0.25 |  |  | Cl=0 at alpha= | -3.384 | deg
|  |  |  | @ Cl=0.1, Cd= | 0.0061871
|  |  |  | @ Cl=0.4, Cd= | 0.0061379
|  |  |  | @ Cl=0.6, Cd= | 0.0062818
alpha (deg) | Cl | Cd | Cm | Cl/Cd
-19.5 | -0.9859 | 0.09458 | -0.0638 | -10.424
-19 | -1.0569 | 0.07637 | -0.0762 | -13.8392
-18.5 | -1.0904 | 0.06477 | -0.0833 | -16.835
-18 | -1.1115 | 0.05578 | -0.088 | -19.9265
-17.5 | -1.1285 | 0.0481 | -0.0913 | -23.4615
-17 | -1.1245 | 0.04291 | -0.0928 | -26.206
-16.5 | -1.1153 | 0.03851 | -0.0936 | -28.9613
-16 | -1.105 | 0.03447 | -0.0939 | -32.0569
-15.5 | -1.0849 | 0.03136 | -0.0936 | -34.595
-15 | -1.0658 | 0.02833 | -0.0931 | -37.6209
-14.5 | -1.0407 | 0.0259 | -0.0922 | -40.1815
-14 | -1.0205 | 0.02329 | -0.0908 | -43.8171
-13.5 | -0.9944 | 0.02127 | -0.0891 | -46.7513
-13 | -0.965 | 0.0196 | -0.0871 | -49.2347
-12.5 | -0.9377 | 0.01807 | -0.0845 | -51.8926
-12 | -0.9065 | 0.01691 | -0.0815 | -53.6073
-11.5 | -0.8772 | 0.01597 | -0.0776 | -54.928
-11 | -0.8493 | 0.01486 | -0.0733 | -57.1534
-10.5 | -0.8042 | 0.01411 | -0.0713 | -56.995
-10 | -0.7543 | 0.01346 | -0.0699 | -56.0401
-9.5 | -0.7015 | 0.01294 | -0.069 | -54.2117
-9 | -0.6502 | 0.01226 | -0.068 | -53.0343
-8.5 | -0.5963 | 0.01165 | -0.0673 | -51.1845
-8 | -0.5401 | 0.01119 | -0.0669 | -48.2663
-7.5 | -0.4825 | 0.01081 | -0.0668 | -44.6346
-7 | -0.4261 | 0.01026 | -0.0666 | -41.5302
-6.5 | -0.3676 | 0.00992 | -0.0667 | -37.0565
-6 | -0.3091 | 0.00954 | -0.0669 | -32.4004
-5.5 | -0.2494 | 0.00921 | -0.0673 | -27.0793
-5 | -0.1899 | 0.00888 | -0.0676 | -21.3851
-4 | -0.0719 | 0.00806 | -0.0685 | -8.9206
-3.5 | -0.0132 | 0.00755 | -0.0691 | -1.7483
-3 | 0.0437 | 0.00683 | -0.0695 | 6.3982
-2.5 | 0.1015 | 0.00617 | -0.0701 | 16.4506
-2 | 0.164 | 0.0061 | -0.0711 | 26.8852
-1.5 | 0.2262 | 0.0061 | -0.072 | 37.082
-1 | 0.2883 | 0.00615 | -0.073 | 46.878
-0.5 | 0.3508 | 0.00613 | -0.074 | 57.2268
0 | 0.4129 | 0.00614 | -0.075 | 67.2476
0.5 | 0.4744 | 0.00623 | -0.0759 | 76.1477
1 | 0.5369 | 0.00626 | -0.0769 | 85.7668
1.5 | 0.5988 | 0.00628 | -0.0779 | 95.3503
2 | 0.66 | 0.00637 | -0.0788 | 103.6107
2.5 | 0.7214 | 0.00644 | -0.0797 | 112.0186
3 | 0.783 | 0.00649 | -0.0806 | 120.6471
3.5 | 0.8437 | 0.00658 | -0.0813 | 128.2219
4 | 0.9038 | 0.00668 | -0.082 | 135.2994
4.5 | 0.9643 | 0.00674 | -0.0827 | 143.0712
5 | 1.0227 | 0.00688 | -0.083 | 148.6483
5.5 | 1.0813 | 0.007 | -0.0834 | 154.4714
6 | 1.1396 | 0.00713 | -0.0836 | 159.8317
6.5 | 1.1951 | 0.00736 | -0.0833 | 162.3777
7 | 1.2466 | 0.0077 | -0.0824 | 161.8961
7.5 | 1.2863 | 0.00838 | -0.0795 | 153.4964
8 | 1.2717 | 0.01001 | -0.0676 | 127.043
8.5 | 1.2609 | 0.01231 | -0.0585 | 102.4289
9 | 1.2532 | 0.01542 | -0.0516 | 81.2711
9.5 | 1.2457 | 0.01894 | -0.0455 | 65.7709
10 | 1.2394 | 0.02277 | -0.0404 | 54.4313
10.5 | 1.2386 | 0.02659 | -0.0363 | 46.5814
11 | 1.2424 | 0.03043 | -0.0332 | 40.8281
11.5 | 1.2491 | 0.03429 | -0.0306 | 36.4275
12 | 1.2555 | 0.03835 | -0.0283 | 32.7379
12.5 | 1.2622 | 0.04259 | -0.0263 | 29.6361
13 | 1.275 | 0.0465 | -0.0249 | 27.4194
13.5 | 1.2919 | 0.05019 | -0.0239 | 25.7402
14 | 1.3094 | 0.05396 | -0.023 | 24.2661
14.5 | 1.3251 | 0.05797 | -0.0223 | 22.8584
15 | 1.3434 | 0.06187 | -0.0219 | 21.7133
15.5 | 1.358 | 0.06629 | -0.0217 | 20.4857
16 | 1.3708 | 0.071 | -0.0216 | 19.307
16.5 | 1.3866 | 0.07551 | -0.0218 | 18.3631
17 | 1.3997 | 0.08044 | -0.0222 | 17.4005
17.5 | 1.4059 | 0.0863 | -0.023 | 16.2908
18 | 1.4165 | 0.09183 | -0.024 | 15.4252
18.5 | 1.4262 | 0.09756 | -0.0253 | 14.6187
19 | 1.4317 | 0.10393 | -0.0269 | 13.7756
19.5 | 1.4324 | 0.11112 | -0.0291 | 12.8906
20 | 1.4324 | 0.1185 | -0.0317 | 12.0878

## 55. Re 2M Mach 0.50 (1)
BIGFOIL.COM POLAR EXPORT
NACA64-519 a=0.5
NACA64-519 a=0.5 |  |  |  | Cl Max: | 1.541 | at alpha= | 9.5 | deg
JavaFoil+Calcfoil stall+Eppler ext transition |  |  |  | L/D Max: | 122.15 | at alpha= | 6 | deg
Re: | 2000000 |  |  | Cd Min: | 0.00656 | at alpha= | -3 | deg
Mach: | 0.5 |  |  | Cl=0 at alpha= | -3.3056 | deg
|  |  |  | @ Cl=0.1, Cd= | 0.0065984
|  |  |  | @ Cl=0.4, Cd= | 0.0070433
|  |  |  | @ Cl=0.6, Cd= | 0.0075877
alpha (deg) | Cl | Cd | Cm | Cl/Cd
-20 | -0.957 | 0.17741 | -0.026 | -5.396
-19.5 | -0.931 | 0.17792 | -0.026 | -5.233
-19 | -0.899 | 0.17213 | -0.026 | -5.225
-18.5 | -0.871 | 0.16588 | -0.026 | -5.248
-18 | -0.842 | 0.15966 | -0.026 | -5.275
-17.5 | -0.814 | 0.15282 | -0.026 | -5.328
-17 | -0.787 | 0.15365 | -0.027 | -5.121
-16.5 | -0.756 | 0.14696 | -0.026 | -5.146
-16 | -0.727 | 0.1407 | -0.026 | -5.17
-15.5 | -0.699 | 0.13631 | -0.026 | -5.127
-15 | -0.671 | 0.13227 | -0.026 | -5.07
-14.5 | -0.642 | 0.1293 | -0.027 | -4.968
-14 | -0.613 | 0.12178 | -0.026 | -5.03
-13.5 | -0.584 | 0.11573 | -0.026 | -5.046
-13 | -0.556 | 0.11263 | -0.026 | -4.933
-12.5 | -0.527 | 0.10886 | -0.027 | -4.843
-12 | -0.499 | 0.10485 | -0.028 | -4.761
-11.5 | -0.469 | 0.09507 | -0.026 | -4.937
-11 | -0.442 | 0.09375 | -0.028 | -4.712
-10.5 | -0.413 | 0.08316 | -0.029 | -4.97
-10 | -0.384 | 0.08879 | -0.027 | -4.323
-9.5 | -0.561 | 0.06707 | -0.031 | -8.363
-9 | -0.563 | 0.05761 | -0.037 | -9.782
-8.5 | -0.615 | 0.02102 | -0.057 | -29.249
-8 | -0.586 | 0.01679 | -0.06 | -34.888
-7.5 | -0.544 | 0.01362 | -0.062 | -39.926
-7 | -0.49 | 0.01266 | -0.063 | -38.722
-6.5 | -0.432 | 0.01185 | -0.064 | -36.438
-6 | -0.37 | 0.01116 | -0.065 | -33.131
-5.5 | -0.305 | 0.00983 | -0.066 | -31.038
-5 | -0.24 | 0.00999 | -0.068 | -23.987
-4.5 | -0.17 | 0.00969 | -0.069 | -17.507
-4 | -0.099 | 0.00935 | -0.07 | -10.58
-3.5 | -0.028 | 0.0091 | -0.071 | -3.028
-3 | 0.044 | 0.00656 | -0.072 | 6.754
-2.5 | 0.117 | 0.00661 | -0.072 | 17.679
-2 | 0.189 | 0.00675 | -0.073 | 28.012
-1.5 | 0.261 | 0.00659 | -0.074 | 39.71
-1 | 0.334 | 0.00697 | -0.074 | 47.912
-0.5 | 0.406 | 0.00705 | -0.075 | 57.587
0 | 0.472 | 0.00729 | -0.076 | 64.739
0.5 | 0.542 | 0.00748 | -0.077 | 72.418
1 | 0.612 | 0.00761 | -0.077 | 80.402
1.5 | 0.682 | 0.00779 | -0.078 | 87.532
2 | 0.751 | 0.008 | -0.079 | 93.937
2.5 | 0.82 | 0.00823 | -0.08 | 99.655
3 | 0.889 | 0.00847 | -0.08 | 104.989
3.5 | 0.958 | 0.00876 | -0.081 | 109.365
4 | 1.026 | 0.00905 | -0.082 | 113.393
4.5 | 1.094 | 0.00933 | -0.082 | 117.236
5 | 1.162 | 0.00966 | -0.083 | 120.249
5.5 | 1.213 | 0.01005 | -0.084 | 120.717
6 | 1.275 | 0.01044 | -0.085 | 122.15
6.5 | 1.333 | 0.01098 | -0.085 | 121.431
7 | 1.388 | 0.01157 | -0.086 | 120.007
7.5 | 1.439 | 0.01201 | -0.086 | 119.833
8 | 1.46 | 0.02609 | -0.085 | 55.952
8.5 | 1.498 | 0.02799 | -0.086 | 53.521
9 | 1.528 | 0.03018 | -0.086 | 50.643
9.5 | 1.541 | 0.03248 | -0.087 | 47.453
10 | 1.528 | 0.0352 | -0.088 | 43.405
10.5 | 1.467 | 0.03839 | -0.088 | 38.197
11 | 1.228 | 0.04349 | -0.088 | 28.23
11.5 | 0.832 | 0.08366 | -0.039 | 9.949
12 | 0.859 | 0.09704 | -0.039 | 8.855
12.5 | 0.888 | 0.10222 | -0.043 | 8.683
13 | 0.914 | 0.1127 | -0.043 | 8.114
13.5 | 0.944 | 0.11556 | -0.048 | 8.169
14 | 0.97 | 0.12274 | -0.048 | 7.905
14.5 | 0.999 | 0.13056 | -0.052 | 7.655

## 56. Re 2M Mach 0.50 (2)
BIGFOIL.COM POLAR EXPORT
NACA64-519 a=0.5
NACA64-519 a=0.5 |  |  |  | Cl Max: | 1.3467 | at alpha= | 7.5 | deg
XFOIL ncrit=9 |  |  |  | L/D Max: | 143.113 | at alpha= | 5.5 | deg
Re: | 2000000 |  |  | Cd Min: | 0.13733 | at alpha= | -15 | deg
Mach: | 0.5 |  |  | Cl=0 at alpha= | -3.4486 | deg
|  |  |  | @ Cl=0.1, Cd= | 0.0073299
|  |  |  | @ Cl=0.4, Cd= | 0.0066279
|  |  |  | @ Cl=0.6, Cd= | 0.0068578
alpha (deg) | Cl | Cd | Cm | Cl/Cd
-15 | -0.3614 | 0.13733 | -0.0499 | -2.6316
-14 | -0.3562 | 0.11701 | -0.0624 | -3.0442
-13.5 | -0.4483 | 0.09287 | -0.0782 | -4.8272
-13 | -0.49 | 0.07814 | -0.0883 | -6.2708
-12.5 | -0.525 | 0.06477 | -0.0978 | -8.1056
-12 | -0.5456 | 0.0544 | -0.1049 | -10.0294
-11.5 | -0.5633 | 0.04579 | -0.1099 | -12.3018
-11 | -0.5884 | 0.0378 | -0.1131 | -15.5661
-10.5 | -0.6046 | 0.03129 | -0.114 | -19.3225
-10 | -0.6084 | 0.02613 | -0.1131 | -23.2836
-9.5 | -0.6015 | 0.02212 | -0.1106 | -27.1926
-9 | -0.5884 | 0.01889 | -0.107 | -31.1488
-8.5 | -0.5722 | 0.0163 | -0.1022 | -35.1043
-8 | -0.5557 | 0.01462 | -0.0952 | -38.0096
-7 | -0.4615 | 0.01248 | -0.0873 | -36.9792
-6.5 | -0.4037 | 0.01161 | -0.0848 | -34.7717
-6 | -0.3426 | 0.01088 | -0.0829 | -31.489
-5.5 | -0.2765 | 0.01035 | -0.0819 | -26.715
-5 | -0.21 | 0.00981 | -0.0811 | -21.4067
-4.5 | -0.142 | 0.00944 | -0.0808 | -15.0424
-4 | -0.0738 | 0.00906 | -0.0806 | -8.1457
-3.5 | -0.0068 | 0.00852 | -0.0806 | -0.79812
-3 | 0.0594 | 0.00796 | -0.0807 | 7.4623
-2.5 | 0.1219 | 0.00699 | -0.0807 | 17.4392
-2 | 0.1902 | 0.00653 | -0.0812 | 29.1271
-1.5 | 0.2619 | 0.00654 | -0.0821 | 40.0459
-1 | 0.3331 | 0.0066 | -0.083 | 50.4697
-0.5 | 0.405 | 0.00663 | -0.084 | 61.086
0 | 0.4763 | 0.00673 | -0.0849 | 70.7727
0.5 | 0.5462 | 0.00682 | -0.0857 | 80.088
1 | 0.6174 | 0.00687 | -0.0866 | 89.869
1.5 | 0.688 | 0.00698 | -0.0874 | 98.5673
2 | 0.7571 | 0.00713 | -0.0879 | 106.1851
2.5 | 0.8261 | 0.00727 | -0.0883 | 113.6314
3 | 0.8958 | 0.0074 | -0.0888 | 121.0541
3.5 | 0.9641 | 0.00756 | -0.0889 | 127.5265
4 | 1.029 | 0.00781 | -0.0883 | 131.7542
4.5 | 1.0955 | 0.00797 | -0.0878 | 137.4529
5 | 1.1588 | 0.00819 | -0.0866 | 141.4896
5.5 | 1.2136 | 0.00848 | -0.0839 | 143.1132
6 | 1.2497 | 0.00899 | -0.0781 | 139.01
6.5 | 1.2968 | 0.00957 | -0.0743 | 135.5068
7 | 1.3354 | 0.01053 | -0.0696 | 126.8186
7.5 | 1.3467 | 0.01261 | -0.0622 | 106.7962
8 | 1.3042 | 0.01715 | -0.0504 | 76.0466
9 | 1.2382 | 0.02858 | -0.0362 | 43.324
9.5 | 1.2121 | 0.03466 | -0.0309 | 34.9711
10 | 1.1965 | 0.04054 | -0.0269 | 29.5141
10.5 | 1.1914 | 0.04605 | -0.024 | 25.8719
11 | 1.1939 | 0.05133 | -0.0218 | 23.2593
12 | 1.1987 | 0.06279 | -0.0188 | 19.0906
12.5 | 1.2118 | 0.0681 | -0.018 | 17.7944

## 57. Re 3M Mach 0.00 (1)
BIGFOIL.COM POLAR EXPORT
NACA64-519 a=0.5
NACA64-519 a=0.5 |  |  |  | Cl Max: | 1.75 | at alpha= | 15.5 | deg
JavaFoil+Calcfoil stall+Eppler ext transition |  |  |  | L/D Max: | 154.24 | at alpha= | 7.5 | deg
Re: | 3000000 |  |  | Cd Min: | 0.00572 | at alpha= | -3.5 | deg
Mach: | 0 |  |  | Cl=0 at alpha= | -3.3064 | deg
|  |  |  | @ Cl=0.1, Cd= | 0.0057892
|  |  |  | @ Cl=0.4, Cd= | 0.006031
|  |  |  | @ Cl=0.6, Cd= | 0.0062962
alpha (deg) | Cl | Cd | Cm | Cl/Cd
-19.5 | -0.867 | 0.14959 | -0.023 | -5.798
-19 | -0.879 | 0.14387 | -0.023 | -6.113
-18.5 | -0.892 | 0.13401 | -0.024 | -6.658
-18 | -0.902 | 0.12653 | -0.025 | -7.129
-17.5 | -0.908 | 0.12169 | -0.025 | -7.458
-17 | -0.916 | 0.11116 | -0.027 | -8.24
-16.5 | -0.916 | 0.1074 | -0.027 | -8.53
-16 | -0.918 | 0.09938 | -0.028 | -9.239
-15.5 | -0.92 | 0.08999 | -0.03 | -10.218
-15 | -0.962 | 0.05533 | -0.037 | -17.391
-14.5 | -0.968 | 0.04419 | -0.039 | -21.906
-14 | -0.965 | 0.03673 | -0.04 | -26.276
-13.5 | -0.96 | 0.02993 | -0.042 | -32.067
-13 | -0.943 | 0.02671 | -0.043 | -35.301
-12.5 | -0.93 | 0.02152 | -0.045 | -43.199
-12 | -0.905 | 0.01959 | -0.046 | -46.184
-11.5 | -0.877 | 0.01734 | -0.047 | -50.575
-11 | -0.843 | 0.01571 | -0.048 | -53.663
-10.5 | -0.805 | 0.01447 | -0.049 | -55.653
-10 | -0.764 | 0.01338 | -0.05 | -57.085
-9.5 | -0.717 | 0.01247 | -0.051 | -57.548
-9 | -0.668 | 0.01173 | -0.052 | -56.926
-8.5 | -0.623 | 0.01011 | -0.054 | -61.656
-8 | -0.567 | 0.00968 | -0.054 | -58.521
-7.5 | -0.509 | 0.00937 | -0.055 | -54.341
-7 | -0.45 | 0.00918 | -0.056 | -49.049
-6.5 | -0.391 | 0.0089 | -0.057 | -43.978
-6 | -0.331 | 0.00867 | -0.057 | -38.214
-5.5 | -0.271 | 0.00841 | -0.058 | -32.165
-5 | -0.209 | 0.00821 | -0.059 | -25.506
-4.5 | -0.148 | 0.00803 | -0.06 | -18.421
-4 | -0.086 | 0.0079 | -0.06 | -10.891
-3.5 | -0.024 | 0.00572 | -0.061 | -4.184
-3 | 0.038 | 0.00574 | -0.062 | 6.698
-2.5 | 0.101 | 0.00579 | -0.063 | 17.472
-2 | 0.164 | 0.0058 | -0.064 | 28.265
-1.5 | 0.226 | 0.00588 | -0.064 | 38.493
-1 | 0.289 | 0.00591 | -0.065 | 48.943
-0.5 | 0.352 | 0.006 | -0.066 | 58.624
0 | 0.414 | 0.00604 | -0.067 | 68.567
0.5 | 0.477 | 0.00612 | -0.067 | 77.866
1 | 0.539 | 0.00618 | -0.068 | 87.268
1.5 | 0.602 | 0.0063 | -0.069 | 95.473
2 | 0.664 | 0.00641 | -0.07 | 103.659
2.5 | 0.726 | 0.00655 | -0.071 | 110.86
3 | 0.789 | 0.00665 | -0.071 | 118.627
3.5 | 0.845 | 0.00676 | -0.072 | 125.019
4 | 0.905 | 0.00689 | -0.072 | 131.384
4.5 | 0.965 | 0.00703 | -0.073 | 137.297
5 | 1.025 | 0.00718 | -0.073 | 142.791
5.5 | 1.075 | 0.00734 | -0.074 | 146.537
6 | 1.132 | 0.00753 | -0.075 | 150.364
6.5 | 1.187 | 0.00783 | -0.075 | 151.707
7 | 1.241 | 0.0081 | -0.076 | 153.301
7.5 | 1.293 | 0.00839 | -0.077 | 154.24
8 | 1.337 | 0.01019 | -0.077 | 131.15
8.5 | 1.382 | 0.01176 | -0.077 | 117.559
9 | 1.424 | 0.01437 | -0.077 | 99.074
9.5 | 1.461 | 0.01957 | -0.077 | 74.651
10 | 1.502 | 0.02062 | -0.078 | 72.842
10.5 | 1.542 | 0.02176 | -0.078 | 70.852
11 | 1.578 | 0.02293 | -0.079 | 68.819
11.5 | 1.612 | 0.0242 | -0.079 | 66.628
12 | 1.643 | 0.02548 | -0.08 | 64.486
12.5 | 1.67 | 0.0268 | -0.08 | 62.321
13 | 1.695 | 0.02817 | -0.081 | 60.153
13.5 | 1.715 | 0.02969 | -0.081 | 57.779
14 | 1.733 | 0.03126 | -0.082 | 55.42
14.5 | 1.743 | 0.03304 | -0.082 | 52.746
15 | 1.748 | 0.03503 | -0.083 | 49.907
15.5 | 1.75 | 0.03691 | -0.083 | 47.421
16 | 1.748 | 0.039 | -0.084 | 44.819
16.5 | 1.742 | 0.04131 | -0.084 | 42.159
17 | 1.731 | 0.0438 | -0.085 | 39.527
17.5 | 1.717 | 0.04649 | -0.085 | 36.931
18 | 1.7 | 0.04931 | -0.085 | 34.477
18.5 | 1.679 | 0.05255 | -0.086 | 31.949
19 | 1.655 | 0.05559 | -0.086 | 29.776
19.5 | 1.626 | 0.0588 | -0.086 | 27.659
20 | 1.593 | 0.0629 | -0.086 | 25.327

## 58. Re 3M Mach 0.00 (2)
BIGFOIL.COM POLAR EXPORT
NACA64-519 a=0.5
NACA64-519 a=0.5 |  |  |  | Cl Max: | 1.541 | at alpha= | 20 | deg
XFOIL ncrit=9 |  |  |  | L/D Max: | 174.596 | at alpha= | 6 | deg
Re: | 3000000 |  |  | Cd Min: | 0.08935 | at alpha= | 20 | deg
Mach: | 0 |  |  | Cl=0 at alpha= | -3.3846 | deg
|  |  |  | @ Cl=0.1, Cd= | 0.0058123
|  |  |  | @ Cl=0.4, Cd= | 0.0054307
|  |  |  | @ Cl=0.6, Cd= | 0.0055713
alpha (deg) | Cl | Cd | Cm | Cl/Cd
-20 | -1.2186 | 0.05612 | -0.077 | -21.7142
-19.5 | -1.2252 | 0.04975 | -0.0797 | -24.6271
-19 | -1.2337 | 0.04361 | -0.0817 | -28.2894
-18.5 | -1.2304 | 0.03898 | -0.0828 | -31.5649
-18 | -1.2276 | 0.03463 | -0.0834 | -35.449
-17.5 | -1.2255 | 0.03051 | -0.0833 | -40.1672
-17 | -1.2448 | 0.02515 | -0.082 | -49.495
-16.5 | -1.2308 | 0.02255 | -0.0807 | -54.5809
-16 | -1.2101 | 0.02059 | -0.0791 | -58.7712
-15.5 | -1.1875 | 0.01892 | -0.0772 | -62.7643
-15 | -1.1633 | 0.01752 | -0.0748 | -66.3984
-14.5 | -1.1375 | 0.0164 | -0.0721 | -69.3598
-14 | -1.1122 | 0.01549 | -0.0685 | -71.8012
-13.5 | -1.0812 | 0.01492 | -0.0652 | -72.4665
-13 | -1.0422 | 0.01417 | -0.0633 | -73.5498
-12.5 | -0.9982 | 0.01355 | -0.0621 | -73.6679
-12 | -0.9508 | 0.01302 | -0.0613 | -73.0261
-11.5 | -0.9013 | 0.01254 | -0.0608 | -71.874
-11 | -0.8504 | 0.0121 | -0.0605 | -70.281
-10.5 | -0.7998 | 0.01157 | -0.0601 | -69.1271
-10 | -0.7477 | 0.01112 | -0.06 | -67.2392
-9.5 | -0.6939 | 0.01071 | -0.06 | -64.7899
-9 | -0.6391 | 0.01038 | -0.0602 | -61.5703
-8.5 | -0.5845 | 0.01 | -0.0604 | -58.45
-8 | -0.529 | 0.00962 | -0.0608 | -54.9896
-7.5 | -0.4726 | 0.00933 | -0.0612 | -50.6538
-7 | -0.4159 | 0.00906 | -0.0617 | -45.9051
-6.5 | -0.359 | 0.00873 | -0.0622 | -41.1226
-6 | -0.3012 | 0.00851 | -0.0628 | -35.3937
-5.5 | -0.2439 | 0.00824 | -0.0634 | -29.5995
-5 | -0.1859 | 0.00798 | -0.0641 | -23.2957
-4.5 | -0.1281 | 0.00766 | -0.0648 | -16.7232
-4 | -0.0707 | 0.00733 | -0.0655 | -9.6453
-3.5 | -0.0132 | 0.00697 | -0.0662 | -1.8938
-3 | 0.044 | 0.00646 | -0.067 | 6.8111
-2.5 | 0.1002 | 0.00581 | -0.0677 | 17.2461
-2 | 0.158 | 0.00547 | -0.0685 | 28.8848
-1.5 | 0.2181 | 0.00543 | -0.0695 | 40.1657
-1 | 0.2783 | 0.00539 | -0.0706 | 51.6327
-0.5 | 0.3382 | 0.00541 | -0.0716 | 62.5139
0 | 0.398 | 0.00543 | -0.0726 | 73.2965
0.5 | 0.4584 | 0.00545 | -0.0737 | 84.1101
1 | 0.5182 | 0.00547 | -0.0747 | 94.7349
1.5 | 0.5775 | 0.00556 | -0.0757 | 103.8669
2.5 | 0.697 | 0.00562 | -0.0777 | 124.0214
3 | 0.7556 | 0.00575 | -0.0786 | 131.4087
3.5 | 0.815 | 0.00576 | -0.0796 | 141.4931
4 | 0.873 | 0.00587 | -0.0805 | 148.7223
4.5 | 0.9315 | 0.00593 | -0.0814 | 157.0826
5 | 0.9883 | 0.00608 | -0.082 | 162.5493
5.5 | 1.0456 | 0.00615 | -0.0828 | 170.0163
6 | 1.1017 | 0.00631 | -0.0833 | 174.5959
6.5 | 1.1544 | 0.00662 | -0.0833 | 174.3807
7 | 1.1984 | 0.00734 | -0.082 | 163.2698
7.5 | 1.2247 | 0.00866 | -0.0777 | 141.4203
8 | 1.2375 | 0.00979 | -0.0709 | 126.4045
8.5 | 1.2304 | 0.01132 | -0.0612 | 108.6926
9 | 1.2272 | 0.01303 | -0.0532 | 94.1827
9.5 | 1.2423 | 0.01551 | -0.0502 | 80.0967
10 | 1.2503 | 0.01806 | -0.0459 | 69.2303
10.5 | 1.2623 | 0.0206 | -0.0424 | 61.2767
11 | 1.2736 | 0.02333 | -0.0392 | 54.5907
11.5 | 1.2834 | 0.02638 | -0.0363 | 48.6505
12 | 1.2928 | 0.02967 | -0.0338 | 43.5726
12.5 | 1.3067 | 0.0328 | -0.0319 | 39.8384
13 | 1.3244 | 0.03574 | -0.0304 | 37.0565
13.5 | 1.3441 | 0.03863 | -0.0292 | 34.7942
14 | 1.3622 | 0.04169 | -0.028 | 32.6745
14.5 | 1.3831 | 0.04461 | -0.0272 | 31.0043
15 | 1.3986 | 0.04813 | -0.0264 | 29.0588
15.5 | 1.4175 | 0.05138 | -0.0258 | 27.5886
16 | 1.437 | 0.05463 | -0.0254 | 26.3042
16.5 | 1.4511 | 0.05852 | -0.025 | 24.7967
17 | 1.4652 | 0.06252 | -0.0249 | 23.4357
17.5 | 1.4838 | 0.06608 | -0.025 | 22.4546
18 | 1.4973 | 0.07032 | -0.0252 | 21.2927
18.5 | 1.5082 | 0.07495 | -0.0256 | 20.1227
19 | 1.5171 | 0.07991 | -0.0263 | 18.9851
19.5 | 1.5313 | 0.08429 | -0.0271 | 18.167
20 | 1.541 | 0.08935 | -0.0282 | 17.2468

## 59. Re 3M Mach 0.10 (1)
BIGFOIL.COM POLAR EXPORT
NACA64-519 a=0.5
NACA64-519 a=0.5 |  |  |  | Cl Max: | 1.739 | at alpha= | 15 | deg
JavaFoil+Calcfoil stall+Eppler ext transition |  |  |  | L/D Max: | 153.648 | at alpha= | 7.5 | deg
Re: | 3000000 |  |  | Cd Min: | 0.00572 | at alpha= | -3.5 | deg
Mach: | 0.1 |  |  | Cl=0 at alpha= | -3.3095 | deg
|  |  |  | @ Cl=0.1, Cd= | 0.0057981
|  |  |  | @ Cl=0.4, Cd= | 0.0060198
|  |  |  | @ Cl=0.6, Cd= | 0.0062836
alpha (deg) | Cl | Cd | Cm | Cl/Cd
-19 | -0.842 | 0.14645 | -0.023 | -5.75
-18.5 | -0.858 | 0.13759 | -0.024 | -6.234
-18 | -0.871 | 0.12985 | -0.025 | -6.707
-17.5 | -0.88 | 0.12496 | -0.025 | -7.041
-17 | -0.89 | 0.11506 | -0.026 | -7.739
-16.5 | -0.894 | 0.11129 | -0.027 | -8.033
-16 | -0.898 | 0.10309 | -0.028 | -8.713
-15.5 | -0.9 | 0.09483 | -0.029 | -9.495
-15 | -0.919 | 0.07352 | -0.033 | -12.501
-14.5 | -0.95 | 0.04892 | -0.038 | -19.416
-14 | -0.951 | 0.04 | -0.04 | -23.773
-13.5 | -0.949 | 0.03234 | -0.042 | -29.336
-13 | -0.934 | 0.02852 | -0.043 | -32.762
-12.5 | -0.925 | 0.02253 | -0.045 | -41.037
-12 | -0.903 | 0.02005 | -0.046 | -45.022
-11.5 | -0.875 | 0.01781 | -0.047 | -49.141
-11 | -0.843 | 0.01608 | -0.048 | -52.435
-10.5 | -0.806 | 0.01474 | -0.049 | -54.685
-10 | -0.765 | 0.01361 | -0.05 | -56.203
-9.5 | -0.719 | 0.0127 | -0.051 | -56.578
-9 | -0.67 | 0.01186 | -0.052 | -56.435
-8.5 | -0.621 | 0.0104 | -0.053 | -59.714
-8 | -0.569 | 0.00978 | -0.055 | -58.177
-7.5 | -0.511 | 0.00938 | -0.055 | -54.515
-7 | -0.452 | 0.00922 | -0.056 | -49.052
-6.5 | -0.393 | 0.00894 | -0.057 | -43.948
-6 | -0.333 | 0.00868 | -0.058 | -38.314
-5.5 | -0.272 | 0.00853 | -0.058 | -31.89
-5 | -0.21 | 0.00821 | -0.059 | -25.636
-4.5 | -0.149 | 0.00805 | -0.06 | -18.461
-4 | -0.086 | 0.0079 | -0.061 | -10.949
-3.5 | -0.024 | 0.00572 | -0.062 | -4.202
-3 | 0.039 | 0.00574 | -0.062 | 6.723
-2.5 | 0.102 | 0.0058 | -0.063 | 17.547
-2 | 0.165 | 0.00582 | -0.064 | 28.296
-1.5 | 0.228 | 0.00586 | -0.065 | 38.857
-1 | 0.291 | 0.0059 | -0.065 | 49.27
-0.5 | 0.353 | 0.00599 | -0.066 | 58.951
0 | 0.416 | 0.00603 | -0.067 | 68.993
0.5 | 0.479 | 0.00612 | -0.068 | 78.249
1 | 0.542 | 0.00621 | -0.069 | 87.304
1.5 | 0.605 | 0.00629 | -0.069 | 96.096
2 | 0.667 | 0.00641 | -0.07 | 104.073
2.5 | 0.73 | 0.00656 | -0.071 | 111.27
3 | 0.789 | 0.00639 | -0.071 | 123.596
3.5 | 0.849 | 0.00681 | -0.072 | 124.674
4 | 0.909 | 0.00692 | -0.073 | 131.414
4.5 | 0.969 | 0.00706 | -0.073 | 137.265
5 | 1.029 | 0.00722 | -0.074 | 142.651
5.5 | 1.08 | 0.0074 | -0.074 | 145.92
6 | 1.137 | 0.00761 | -0.075 | 149.334
6.5 | 1.192 | 0.00788 | -0.076 | 151.214
7 | 1.246 | 0.00817 | -0.076 | 152.469
7.5 | 1.299 | 0.00845 | -0.077 | 153.648
8 | 1.342 | 0.01038 | -0.077 | 129.255
8.5 | 1.387 | 0.01196 | -0.077 | 116.019
9 | 1.429 | 0.01476 | -0.077 | 96.776
9.5 | 1.465 | 0.01983 | -0.078 | 73.905
10 | 1.507 | 0.02088 | -0.078 | 72.174
10.5 | 1.546 | 0.02208 | -0.079 | 70.021
11 | 1.582 | 0.02327 | -0.079 | 67.968
11.5 | 1.615 | 0.02451 | -0.08 | 65.899
12 | 1.645 | 0.02584 | -0.08 | 63.637
12.5 | 1.671 | 0.0273 | -0.081 | 61.2
13 | 1.694 | 0.02873 | -0.081 | 58.952
13.5 | 1.713 | 0.03029 | -0.082 | 56.559
14 | 1.728 | 0.03193 | -0.082 | 54.127
14.5 | 1.736 | 0.03377 | -0.083 | 51.415
15 | 1.739 | 0.03574 | -0.083 | 48.669
15.5 | 1.738 | 0.03778 | -0.084 | 46.002
16 | 1.732 | 0.04001 | -0.084 | 43.295
16.5 | 1.722 | 0.04244 | -0.084 | 40.579
17 | 1.709 | 0.04486 | -0.085 | 38.09
17.5 | 1.69 | 0.04774 | -0.085 | 35.4
18 | 1.668 | 0.0505 | -0.086 | 33.035
18.5 | 1.643 | 0.05402 | -0.086 | 30.415
19 | 1.615 | 0.05725 | -0.086 | 28.205
19.5 | 1.58 | 0.0607 | -0.086 | 26.034
20 | 1.542 | 0.06503 | -0.087 | 23.708

## 60. Re 3M Mach 0.10 (2)
BIGFOIL.COM POLAR EXPORT
NACA64-519 a=0.5
NACA64-519 a=0.5 |  |  |  | Cl Max: | 1.5356 | at alpha= | 20 | deg
XFOIL ncrit=9 |  |  |  | L/D Max: | 174.646 | at alpha= | 6 | deg
Re: | 3000000 |  |  | Cd Min: | 0.09221 | at alpha= | 20 | deg
Mach: | 0.1 |  |  | Cl=0 at alpha= | -3.387 | deg
|  |  |  | @ Cl=0.1, Cd= | 0.0058624
|  |  |  | @ Cl=0.4, Cd= | 0.0054399
|  |  |  | @ Cl=0.6, Cd= | 0.0055824
alpha (deg) | Cl | Cd | Cm | Cl/Cd
-20 | -1.1879 | 0.06186 | -0.0761 | -19.203
-19.5 | -1.1997 | 0.05441 | -0.0797 | -22.0493
-19 | -1.2138 | 0.04728 | -0.0825 | -25.6726
-18.5 | -1.214 | 0.04204 | -0.0841 | -28.8773
-18 | -1.2113 | 0.03741 | -0.085 | -32.379
-17.5 | -1.2068 | 0.03324 | -0.0854 | -36.3057
-17 | -1.208 | 0.02888 | -0.085 | -41.8283
-16.5 | -1.2223 | 0.02403 | -0.0834 | -50.8656
-16 | -1.2049 | 0.02169 | -0.0819 | -55.5509
-15.5 | -1.1829 | 0.01981 | -0.0801 | -59.7123
-15 | -1.1593 | 0.01823 | -0.0779 | -63.593
-14.5 | -1.1347 | 0.01691 | -0.0752 | -67.1023
-14 | -1.1088 | 0.01586 | -0.072 | -69.9117
-13.5 | -1.0814 | 0.01514 | -0.0681 | -71.4267
-13 | -1.0449 | 0.01447 | -0.0656 | -72.2115
-12.5 | -1.0026 | 0.01378 | -0.0639 | -72.7576
-12 | -0.9558 | 0.0132 | -0.0629 | -72.4091
-11.5 | -0.9066 | 0.0127 | -0.0622 | -71.3858
-11 | -0.8556 | 0.01223 | -0.0617 | -69.9591
-10.5 | -0.8041 | 0.01174 | -0.0614 | -68.4923
-10 | -0.7523 | 0.01123 | -0.061 | -66.9902
-9.5 | -0.6983 | 0.0108 | -0.061 | -64.6574
-9 | -0.6433 | 0.01045 | -0.0611 | -61.5598
-8.5 | -0.5879 | 0.01009 | -0.0613 | -58.2656
-8 | -0.5323 | 0.00968 | -0.0615 | -54.9897
-7.5 | -0.4756 | 0.00938 | -0.0618 | -50.7036
-7 | -0.4183 | 0.00912 | -0.0623 | -45.8662
-6.5 | -0.3612 | 0.00877 | -0.0628 | -41.1859
-6 | -0.3031 | 0.00854 | -0.0634 | -35.4918
-5.5 | -0.2453 | 0.00828 | -0.0639 | -29.6256
-5 | -0.1868 | 0.00801 | -0.0646 | -23.3208
-4.5 | -0.1288 | 0.00769 | -0.0653 | -16.749
-4 | -0.071 | 0.00735 | -0.0659 | -9.6599
-3.5 | -0.013 | 0.007 | -0.0667 | -1.8571
-3 | 0.0445 | 0.00649 | -0.0674 | 6.8567
-2.5 | 0.1011 | 0.00585 | -0.0681 | 17.2821
-2 | 0.1591 | 0.00549 | -0.0689 | 28.98
-1.5 | 0.2196 | 0.00544 | -0.0699 | 40.3676
-1 | 0.2802 | 0.00541 | -0.071 | 51.793
-0.5 | 0.3404 | 0.00543 | -0.072 | 62.6888
0 | 0.4007 | 0.00544 | -0.073 | 73.6581
0.5 | 0.4615 | 0.00547 | -0.0741 | 84.3693
1 | 0.5215 | 0.00549 | -0.0751 | 94.9909
1.5 | 0.5814 | 0.00557 | -0.0761 | 104.3806
2.5 | 0.7016 | 0.00565 | -0.0782 | 124.177
3 | 0.7606 | 0.00576 | -0.0791 | 132.0486
3.5 | 0.8204 | 0.00579 | -0.0801 | 141.6926
4 | 0.8787 | 0.00591 | -0.0809 | 148.6802
4.5 | 0.9377 | 0.00596 | -0.0818 | 157.3322
5 | 0.995 | 0.0061 | -0.0824 | 163.1148
5.5 | 1.0526 | 0.0062 | -0.0831 | 169.7742
6 | 1.109 | 0.00635 | -0.0836 | 174.6457
6.5 | 1.1619 | 0.00667 | -0.0836 | 174.1979
7 | 1.2053 | 0.00742 | -0.082 | 162.4394
7.5 | 1.2301 | 0.00875 | -0.0774 | 140.5829
8 | 1.2368 | 0.00991 | -0.0694 | 124.8032
8.5 | 1.2303 | 0.01158 | -0.0601 | 106.2435
9 | 1.2301 | 0.01344 | -0.0529 | 91.5253
9.5 | 1.2415 | 0.01602 | -0.0493 | 77.4969
10 | 1.2487 | 0.01869 | -0.0449 | 66.8111
10.5 | 1.2603 | 0.02132 | -0.0415 | 59.1135
11 | 1.2702 | 0.02422 | -0.0382 | 52.4443
11.5 | 1.2807 | 0.02732 | -0.0355 | 46.8777
12 | 1.2903 | 0.03067 | -0.033 | 42.0704
12.5 | 1.3037 | 0.03391 | -0.031 | 38.4459
13 | 1.3219 | 0.03688 | -0.0296 | 35.8433
13.5 | 1.3415 | 0.03985 | -0.0284 | 33.6637
14 | 1.3593 | 0.04304 | -0.0273 | 31.5822
14.5 | 1.3794 | 0.04612 | -0.0264 | 29.9089
15 | 1.3957 | 0.0496 | -0.0256 | 28.1391
15.5 | 1.4152 | 0.0529 | -0.0251 | 26.7524
16 | 1.4323 | 0.05651 | -0.0247 | 25.346
16.5 | 1.4472 | 0.06038 | -0.0243 | 23.9682
17 | 1.4633 | 0.06426 | -0.0242 | 22.7716
17.5 | 1.4787 | 0.06832 | -0.0244 | 21.6437
18 | 1.4927 | 0.07259 | -0.0246 | 20.5634
18.5 | 1.5039 | 0.07729 | -0.0251 | 19.4579
19 | 1.5138 | 0.08226 | -0.0258 | 18.4026
19.5 | 1.5251 | 0.08716 | -0.0268 | 17.4977
20 | 1.5356 | 0.09221 | -0.0279 | 16.6533

## 61. Re 3M Mach 0.25 (1)
BIGFOIL.COM POLAR EXPORT
NACA64-519 a=0.5
NACA64-519 a=0.5 |  |  |  | Cl Max: | 1.686 | at alpha= | 14 | deg
JavaFoil+Calcfoil stall+Eppler ext transition |  |  |  | L/D Max: | 149.366 | at alpha= | 7.5 | deg
Re: | 3000000 |  |  | Cd Min: | 0.00585 | at alpha= | -3 | deg
Mach: | 0.25 |  |  | Cl=0 at alpha= | -3.3077 | deg
|  |  |  | @ Cl=0.1, Cd= | 0.0058685
|  |  |  | @ Cl=0.4, Cd= | 0.0061299
|  |  |  | @ Cl=0.6, Cd= | 0.0064206
alpha (deg) | Cl | Cd | Cm | Cl/Cd
-17 | -0.685 | 0.13194 | -0.024 | -5.192
-16.5 | -0.718 | 0.12646 | -0.024 | -5.676
-16 | -0.747 | 0.11929 | -0.025 | -6.26
-15.5 | -0.77 | 0.11154 | -0.026 | -6.905
-15 | -0.79 | 0.10153 | -0.028 | -7.784
-14.5 | -0.804 | 0.09374 | -0.029 | -8.578
-14 | -0.812 | 0.08657 | -0.03 | -9.38
-13.5 | -0.823 | 0.0735 | -0.034 | -11.204
-13 | -0.867 | 0.04374 | -0.041 | -19.812
-12.5 | -0.868 | 0.03506 | -0.043 | -24.765
-12 | -0.87 | 0.02609 | -0.046 | -33.349
-11.5 | -0.858 | 0.02166 | -0.047 | -39.6
-11 | -0.835 | 0.01867 | -0.049 | -44.743
-10.5 | -0.805 | 0.01655 | -0.05 | -48.675
-10 | -0.768 | 0.01512 | -0.051 | -50.809
-9.5 | -0.725 | 0.01381 | -0.052 | -52.476
-9 | -0.677 | 0.01271 | -0.053 | -53.278
-8.5 | -0.63 | 0.011 | -0.055 | -57.271
-8 | -0.576 | 0.01006 | -0.056 | -57.271
-7.5 | -0.523 | 0.00974 | -0.057 | -53.652
-7 | -0.463 | 0.00952 | -0.058 | -48.652
-6.5 | -0.403 | 0.00921 | -0.058 | -43.694
-6 | -0.341 | 0.00896 | -0.059 | -38.085
-5.5 | -0.279 | 0.00868 | -0.06 | -32.127
-5 | -0.216 | 0.00841 | -0.061 | -25.697
-4.5 | -0.153 | 0.00822 | -0.062 | -18.575
-4 | -0.089 | 0.0081 | -0.062 | -10.967
-3.5 | -0.025 | 0.00793 | -0.063 | -3.115
-3 | 0.04 | 0.00585 | -0.064 | 6.784
-2.5 | 0.105 | 0.00587 | -0.065 | 17.823
-2 | 0.169 | 0.00586 | -0.066 | 28.859
-1.5 | 0.234 | 0.00597 | -0.066 | 39.203
-1 | 0.299 | 0.00599 | -0.067 | 49.846
-0.5 | 0.363 | 0.00609 | -0.068 | 59.618
0 | 0.428 | 0.00616 | -0.069 | 69.407
0.5 | 0.492 | 0.00623 | -0.07 | 79.054
1 | 0.557 | 0.00634 | -0.07 | 87.79
1.5 | 0.621 | 0.00646 | -0.071 | 96.148
2 | 0.686 | 0.00662 | -0.072 | 103.679
2.5 | 0.745 | 0.00671 | -0.072 | 111.132
3 | 0.807 | 0.00686 | -0.073 | 117.654
3.5 | 0.869 | 0.00699 | -0.074 | 124.294
4 | 0.931 | 0.00716 | -0.074 | 130.159
4.5 | 0.993 | 0.00731 | -0.075 | 135.757
5 | 1.055 | 0.00748 | -0.076 | 140.902
5.5 | 1.106 | 0.00768 | -0.076 | 144.069
6 | 1.164 | 0.00793 | -0.077 | 146.839
6.5 | 1.22 | 0.00823 | -0.077 | 148.149
7 | 1.274 | 0.00858 | -0.078 | 148.508
7.5 | 1.327 | 0.00889 | -0.079 | 149.366
8 | 1.369 | 0.0114 | -0.079 | 120.112
8.5 | 1.414 | 0.01333 | -0.079 | 106.089
9 | 1.449 | 0.02016 | -0.079 | 71.856
9.5 | 1.492 | 0.02133 | -0.079 | 69.947
10 | 1.531 | 0.02257 | -0.08 | 67.827
10.5 | 1.567 | 0.0239 | -0.081 | 65.559
11 | 1.598 | 0.02523 | -0.081 | 63.346
11.5 | 1.626 | 0.02668 | -0.082 | 60.923
12 | 1.648 | 0.02832 | -0.082 | 58.197
12.5 | 1.666 | 0.02995 | -0.083 | 55.626
13 | 1.678 | 0.03168 | -0.083 | 52.979
13.5 | 1.685 | 0.03348 | -0.084 | 50.337
14 | 1.686 | 0.03553 | -0.084 | 47.452
14.5 | 1.675 | 0.0379 | -0.085 | 44.205
15 | 1.657 | 0.04042 | -0.085 | 41.009
15.5 | 1.632 | 0.04316 | -0.085 | 37.811
16 | 1.599 | 0.04619 | -0.086 | 34.618
16.5 | 1.559 | 0.04901 | -0.086 | 31.815
17 | 1.512 | 0.05255 | -0.086 | 28.766
17.5 | 1.458 | 0.05629 | -0.087 | 25.908
18 | 1.397 | 0.0609 | -0.087 | 22.944
18.5 | 1.33 | 0.06698 | -0.087 | 19.856
19 | 1.257 | 0.07316 | -0.087 | 17.188

## 62. Re 3M Mach 0.25 (2)
BIGFOIL.COM POLAR EXPORT
NACA64-519 a=0.5
NACA64-519 a=0.5 |  |  |  | Cl Max: | 1.4972 | at alpha= | 20 | deg
XFOIL ncrit=9 |  |  |  | L/D Max: | 174.901 | at alpha= | 6 | deg
Re: | 3000000 |  |  | Cd Min: | 0.11579 | at alpha= | -20 | deg
Mach: | 0.25 |  |  | Cl=0 at alpha= | -3.399 | deg
|  |  |  | @ Cl=0.1, Cd= | 0.0061151
|  |  |  | @ Cl=0.4, Cd= | 0.0055025
|  |  |  | @ Cl=0.6, Cd= | 0.0056495
alpha (deg) | Cl | Cd | Cm | Cl/Cd
-20 | -0.9072 | 0.11579 | -0.0491 | -7.8349
-19.5 | -0.9976 | 0.09275 | -0.065 | -10.7558
-19 | -1.0638 | 0.0752 | -0.077 | -14.1463
-18.5 | -1.096 | 0.06382 | -0.084 | -17.1733
-18 | -1.1109 | 0.05549 | -0.0883 | -20.0198
-17.5 | -1.1258 | 0.04789 | -0.0916 | -23.508
-17 | -1.1296 | 0.04199 | -0.0934 | -26.9016
-16.5 | -1.1323 | 0.03665 | -0.0944 | -30.895
-16 | -1.1295 | 0.03211 | -0.0946 | -35.176
-15 | -1.1371 | 0.0232 | -0.0921 | -49.0129
-14.5 | -1.1162 | 0.02087 | -0.0901 | -53.4835
-14 | -1.0904 | 0.019 | -0.0878 | -57.3895
-13.5 | -1.0634 | 0.01745 | -0.0851 | -60.9398
-13 | -1.0345 | 0.0162 | -0.0818 | -63.858
-12.5 | -1.0067 | 0.01521 | -0.0776 | -66.1867
-12 | -0.9745 | 0.01443 | -0.0734 | -67.5329
-11.5 | -0.9299 | 0.01371 | -0.0712 | -67.8264
-11 | -0.8806 | 0.01306 | -0.0696 | -67.4273
-10.5 | -0.8287 | 0.01251 | -0.0684 | -66.243
-10 | -0.7741 | 0.01203 | -0.0675 | -64.3475
-9.5 | -0.7214 | 0.01137 | -0.0665 | -63.4477
-8.5 | -0.6075 | 0.01053 | -0.0658 | -57.6923
-8 | -0.5501 | 0.01008 | -0.0656 | -54.5734
-7.5 | -0.4921 | 0.00969 | -0.0656 | -50.7843
-7 | -0.4325 | 0.00936 | -0.0658 | -46.2073
-6.5 | -0.3731 | 0.00901 | -0.066 | -41.4095
-6 | -0.3133 | 0.00872 | -0.0663 | -35.9289
-5.5 | -0.2528 | 0.00845 | -0.0668 | -29.9172
-5 | -0.1922 | 0.00818 | -0.0673 | -23.4963
-4.5 | -0.1318 | 0.0079 | -0.0679 | -16.6835
-4 | -0.0722 | 0.00754 | -0.0685 | -9.5756
-3.5 | -0.0119 | 0.00716 | -0.0691 | -1.662
-2.5 | 0.1059 | 0.00606 | -0.0705 | 17.4752
-2 | 0.1654 | 0.00555 | -0.0712 | 29.8018
-1.5 | 0.2281 | 0.0055 | -0.0723 | 41.4727
-1 | 0.2906 | 0.0055 | -0.0733 | 52.8364
-0.5 | 0.353 | 0.00551 | -0.0743 | 64.0653
0 | 0.4157 | 0.0055 | -0.0754 | 75.5818
0.5 | 0.4783 | 0.00557 | -0.0765 | 85.8707
1 | 0.5403 | 0.00564 | -0.0775 | 95.7979
1.5 | 0.6029 | 0.00565 | -0.0786 | 106.708
2 | 0.6651 | 0.00572 | -0.0796 | 116.2762
2.5 | 0.7264 | 0.00583 | -0.0805 | 124.5969
3 | 0.7886 | 0.00586 | -0.0815 | 134.5734
3.5 | 0.85 | 0.00595 | -0.0824 | 142.8571
4 | 0.9107 | 0.00608 | -0.0831 | 149.7862
4.5 | 0.9719 | 0.00614 | -0.0839 | 158.2899
5 | 1.0315 | 0.00628 | -0.0845 | 164.2516
5.5 | 1.0904 | 0.00643 | -0.0849 | 169.5801
6 | 1.1491 | 0.00657 | -0.0852 | 174.9011
6.5 | 1.2036 | 0.0069 | -0.0849 | 174.4348
7 | 1.2414 | 0.00785 | -0.0818 | 158.1401
7.5 | 1.251 | 0.00921 | -0.074 | 135.8306
8 | 1.2381 | 0.01096 | -0.063 | 112.9653
8.5 | 1.2305 | 0.0133 | -0.0546 | 92.5188
9.5 | 1.2367 | 0.01907 | -0.0446 | 64.8506
10 | 1.2391 | 0.02239 | -0.0402 | 55.3417
10.5 | 1.2463 | 0.0257 | -0.0367 | 48.4942
11 | 1.2547 | 0.02917 | -0.0337 | 43.0134
11.5 | 1.2623 | 0.03293 | -0.031 | 38.3328
12 | 1.2721 | 0.03668 | -0.0288 | 34.681
12.5 | 1.2879 | 0.04013 | -0.0271 | 32.0932
13 | 1.3067 | 0.04342 | -0.0257 | 30.0944
13.5 | 1.3254 | 0.04683 | -0.0245 | 28.3024
14 | 1.3452 | 0.05027 | -0.0236 | 26.7595
14.5 | 1.3626 | 0.05402 | -0.0227 | 25.224
15 | 1.3817 | 0.05771 | -0.0221 | 23.9421
15.5 | 1.3993 | 0.06162 | -0.0216 | 22.7085
16 | 1.4131 | 0.06608 | -0.0213 | 21.3847
16.5 | 1.4288 | 0.07045 | -0.0213 | 20.2811
17 | 1.4457 | 0.07477 | -0.0214 | 19.3353
17.5 | 1.458 | 0.07977 | -0.0218 | 18.2775
18 | 1.4655 | 0.08543 | -0.0225 | 17.1544
18.5 | 1.4775 | 0.09072 | -0.0235 | 16.2864
19 | 1.4876 | 0.09632 | -0.0247 | 15.4444
19.5 | 1.496 | 0.10221 | -0.0261 | 14.6365
20 | 1.4972 | 0.10922 | -0.0282 | 13.7081

## 63. Re 3M Mach 0.50 (1)
BIGFOIL.COM POLAR EXPORT
NACA64-519 a=0.5
NACA64-519 a=0.5 |  |  |  | Cl Max: | 1.545 | at alpha= | 9.5 | deg
JavaFoil+Calcfoil stall+Eppler ext transition |  |  |  | L/D Max: | 131.646 | at alpha= | 6 | deg
Re: | 3000000 |  |  | Cd Min: | 0.00617 | at alpha= | -3 | deg
Mach: | 0.5 |  |  | Cl=0 at alpha= | -3.3056 | deg
|  |  |  | @ Cl=0.1, Cd= | 0.0062007
|  |  |  | @ Cl=0.4, Cd= | 0.0065692
|  |  |  | @ Cl=0.6, Cd= | 0.007012
alpha (deg) | Cl | Cd | Cm | Cl/Cd
-20 | -0.958 | 0.16883 | -0.026 | -5.673
-19.5 | -0.932 | 0.16391 | -0.027 | -5.683
-19 | -0.901 | 0.15978 | -0.026 | -5.64
-18.5 | -0.871 | 0.15597 | -0.026 | -5.587
-18 | -0.843 | 0.15261 | -0.026 | -5.522
-17.5 | -0.814 | 0.14412 | -0.026 | -5.651
-17 | -0.788 | 0.14221 | -0.027 | -5.538
-16.5 | -0.757 | 0.1382 | -0.026 | -5.476
-16 | -0.728 | 0.13252 | -0.026 | -5.493
-15.5 | -0.699 | 0.1274 | -0.026 | -5.488
-15 | -0.671 | 0.12338 | -0.027 | -5.438
-14.5 | -0.643 | 0.11907 | -0.028 | -5.401
-14 | -0.613 | 0.11498 | -0.026 | -5.331
-13.5 | -0.584 | 0.10859 | -0.026 | -5.382
-13 | -0.556 | 0.10566 | -0.027 | -5.262
-12.5 | -0.528 | 0.10183 | -0.027 | -5.181
-12 | -0.499 | 0.10078 | -0.028 | -4.954
-11.5 | -0.47 | 0.08974 | -0.026 | -5.233
-11 | -0.442 | 0.09294 | -0.028 | -4.755
-10.5 | -0.413 | 0.08127 | -0.029 | -5.087
-10 | -0.384 | 0.08817 | -0.027 | -4.355
-9.5 | -0.562 | 0.06496 | -0.032 | -8.649
-9 | -0.568 | 0.05416 | -0.039 | -10.478
-8.5 | -0.621 | 0.01868 | -0.058 | -33.234
-8 | -0.589 | 0.01534 | -0.06 | -38.39
-7.5 | -0.547 | 0.01244 | -0.062 | -43.963
-7 | -0.493 | 0.01158 | -0.063 | -42.544
-6.5 | -0.434 | 0.01092 | -0.064 | -39.695
-6 | -0.371 | 0.01034 | -0.065 | -35.902
-5.5 | -0.307 | 0.00982 | -0.067 | -31.24
-5 | -0.24 | 0.00932 | -0.068 | -25.71
-4.5 | -0.17 | 0.00908 | -0.069 | -18.692
-4 | -0.099 | 0.00878 | -0.07 | -11.269
-3.5 | -0.028 | 0.00855 | -0.071 | -3.22
-3 | 0.044 | 0.00617 | -0.072 | 7.179
-2.5 | 0.117 | 0.00621 | -0.072 | 18.811
-2 | 0.189 | 0.00627 | -0.073 | 30.192
-1.5 | 0.262 | 0.00636 | -0.074 | 41.096
-1 | 0.334 | 0.00645 | -0.075 | 51.766
-0.5 | 0.406 | 0.00658 | -0.075 | 61.678
0 | 0.473 | 0.00676 | -0.076 | 70.043
0.5 | 0.544 | 0.0069 | -0.077 | 78.749
1 | 0.614 | 0.00704 | -0.078 | 87.245
1.5 | 0.684 | 0.00722 | -0.078 | 94.69
2 | 0.753 | 0.00739 | -0.079 | 101.893
2.5 | 0.823 | 0.00761 | -0.08 | 108.143
3 | 0.892 | 0.00783 | -0.081 | 113.937
3.5 | 0.96 | 0.00805 | -0.081 | 119.317
4 | 1.029 | 0.00829 | -0.082 | 124.066
4.5 | 1.097 | 0.00854 | -0.083 | 128.57
5 | 1.165 | 0.00886 | -0.083 | 131.589
5.5 | 1.216 | 0.00925 | -0.084 | 131.461
6 | 1.278 | 0.00971 | -0.085 | 131.646
6.5 | 1.337 | 0.01019 | -0.085 | 131.212
7 | 1.392 | 0.01073 | -0.086 | 129.684
7.5 | 1.432 | 0.01475 | -0.086 | 97.101
8 | 1.463 | 0.0244 | -0.086 | 59.977
8.5 | 1.502 | 0.02611 | -0.086 | 57.522
9 | 1.532 | 0.02813 | -0.087 | 54.455
9.5 | 1.545 | 0.03029 | -0.087 | 51.007
10 | 1.531 | 0.03276 | -0.088 | 46.739
10.5 | 1.47 | 0.03574 | -0.088 | 41.131
11 | 1.231 | 0.04047 | -0.089 | 30.411
11.5 | 0.966 | 0.04319 | -0.089 | 22.374
12 | 0.86 | 0.09294 | -0.042 | 9.258
12.5 | 0.888 | 0.0972 | -0.044 | 9.135
13 | 0.915 | 0.10562 | -0.044 | 8.661
13.5 | 0.948 | 0.11362 | -0.053 | 8.34
14 | 0.971 | 0.11644 | -0.049 | 8.338
14.5 | 1.008 | 0.12089 | -0.06 | 8.339

## 64. Re 3M Mach 0.50 (2)
BIGFOIL.COM POLAR EXPORT
NACA64-519 a=0.5
NACA64-519 a=0.5 |  |  |  | Cl Max: | 1.3484 | at alpha= | 7 | deg
XFOIL ncrit=9 |  |  |  | L/D Max: | 164.208 | at alpha= | 5.5 | deg
Re: | 3000000 |  |  | Cd Min: | 0.12808 | at alpha= | -15 | deg
Mach: | 0.5 |  |  | Cl=0 at alpha= | -3.4555 | deg
|  |  |  | @ Cl=0.1, Cd= | 0.0071449
|  |  |  | @ Cl=0.4, Cd= | 0.0059233
|  |  |  | @ Cl=0.6, Cd= | 0.0061223
alpha (deg) | Cl | Cd | Cm | Cl/Cd
-15 | -0.4073 | 0.12808 | -0.0554 | -3.18
-14.5 | -0.4833 | 0.10603 | -0.0704 | -4.5581
-14 | -0.5393 | 0.08934 | -0.0826 | -6.0365
-13.5 | -0.5453 | 0.07966 | -0.0889 | -6.8453
-13 | -0.5758 | 0.06688 | -0.0979 | -8.6094
-12.5 | -0.6032 | 0.05565 | -0.1058 | -10.8392
-12 | -0.6191 | 0.04706 | -0.1107 | -13.1555
-11.5 | -0.6448 | 0.03887 | -0.1143 | -16.5886
-11 | -0.6682 | 0.03174 | -0.1157 | -21.0523
-10.5 | -0.6825 | 0.02594 | -0.115 | -26.3107
-10 | -0.6854 | 0.02137 | -0.1124 | -32.073
-9.5 | -0.6697 | 0.01825 | -0.1087 | -36.6959
-9 | -0.6544 | 0.01567 | -0.1036 | -41.7613
-8.5 | -0.636 | 0.01406 | -0.0964 | -45.2347
-8 | -0.5969 | 0.01282 | -0.091 | -46.5601
-7.5 | -0.5442 | 0.0118 | -0.0874 | -46.1186
-7 | -0.4841 | 0.01101 | -0.0848 | -43.9691
-6.5 | -0.4197 | 0.01033 | -0.083 | -40.6292
-6 | -0.3522 | 0.00982 | -0.0818 | -35.8656
-5.5 | -0.2846 | 0.00935 | -0.0809 | -30.4385
-5 | -0.2149 | 0.00896 | -0.0805 | -23.9844
-4.5 | -0.145 | 0.0086 | -0.0804 | -16.8605
-4 | -0.0752 | 0.00832 | -0.0804 | -9.0385
-3.5 | -0.0061 | 0.00793 | -0.0806 | -0.76923
-3 | 0.0625 | 0.00747 | -0.081 | 8.3668
-2.5 | 0.1294 | 0.00689 | -0.0813 | 18.7808
-2 | 0.1937 | 0.00598 | -0.0817 | 32.3913
-1.5 | 0.2655 | 0.00586 | -0.0826 | 45.3072
-1 | 0.3375 | 0.00588 | -0.0836 | 57.398
-0.5 | 0.4096 | 0.00593 | -0.0847 | 69.0725
0 | 0.4819 | 0.00598 | -0.0858 | 80.5853
0.5 | 0.5532 | 0.00605 | -0.0868 | 91.438
1 | 0.6244 | 0.00616 | -0.0877 | 101.3636
1.5 | 0.6965 | 0.00624 | -0.0888 | 111.6186
2 | 0.7676 | 0.00634 | -0.0896 | 121.0726
2.5 | 0.8373 | 0.0065 | -0.0901 | 128.8154
3 | 0.9079 | 0.00664 | -0.0907 | 136.7319
3.5 | 0.9789 | 0.00675 | -0.0912 | 145.0222
4 | 1.0476 | 0.00693 | -0.0912 | 151.1688
4.5 | 1.1146 | 0.00714 | -0.0907 | 156.1064
5 | 1.1828 | 0.00731 | -0.0903 | 161.8057
5.5 | 1.2447 | 0.00758 | -0.0887 | 164.2084
6 | 1.2968 | 0.00795 | -0.0853 | 163.1195
6.5 | 1.3313 | 0.00856 | -0.0791 | 155.5257
7 | 1.3484 | 0.01003 | -0.0714 | 134.4367
7.5 | 1.3037 | 0.01417 | -0.0582 | 92.0042
8 | 1.2697 | 0.0187 | -0.048 | 67.8984
8.5 | 1.2377 | 0.02367 | -0.0394 | 52.2898
9 | 1.2085 | 0.0285 | -0.0313 | 42.4035
10 | 1.2003 | 0.03994 | -0.027 | 30.0526
10.5 | 1.2034 | 0.04486 | -0.0242 | 26.8257
11 | 1.2073 | 0.04998 | -0.0218 | 24.1557
11.5 | 1.2078 | 0.05562 | -0.0199 | 21.7152
12 | 1.2209 | 0.06058 | -0.0185 | 20.1535

## 65. Re 4M Mach 0.00 (1)
BIGFOIL.COM POLAR EXPORT
NACA64-519 a=0.5
NACA64-519 a=0.5 |  |  |  | Cl Max: | 1.754 | at alpha= | 15.5 | deg
JavaFoil+Calcfoil stall+Eppler ext transition |  |  |  | L/D Max: | 160.109 | at alpha= | 7 | deg
Re: | 4000000 |  |  | Cd Min: | 0.00554 | at alpha= | -3.5 | deg
Mach: | 0 |  |  | Cl=0 at alpha= | -3.3064 | deg
|  |  |  | @ Cl=0.1, Cd= | 0.0055697
|  |  |  | @ Cl=0.4, Cd= | 0.0057619
|  |  |  | @ Cl=0.6, Cd= | 0.0059778
alpha (deg) | Cl | Cd | Cm | Cl/Cd
-20 | -0.854 | 0.15327 | -0.023 | -5.575
-19.5 | -0.869 | 0.14594 | -0.023 | -5.954
-19 | -0.881 | 0.14022 | -0.024 | -6.285
-18.5 | -0.894 | 0.12989 | -0.025 | -6.886
-18 | -0.905 | 0.12193 | -0.026 | -7.422
-17.5 | -0.912 | 0.11563 | -0.026 | -7.888
-17 | -0.921 | 0.1063 | -0.028 | -8.66
-16.5 | -0.921 | 0.10278 | -0.028 | -8.956
-16 | -0.924 | 0.09345 | -0.03 | -9.892
-15.5 | -0.93 | 0.08157 | -0.032 | -11.405
-15 | -0.976 | 0.04762 | -0.038 | -20.493
-14.5 | -0.976 | 0.03979 | -0.039 | -24.536
-14 | -0.975 | 0.0325 | -0.041 | -29.983
-13.5 | -0.967 | 0.02693 | -0.042 | -35.92
-13 | -0.95 | 0.02412 | -0.043 | -39.369
-12.5 | -0.935 | 0.0198 | -0.045 | -47.201
-12 | -0.909 | 0.0177 | -0.046 | -51.378
-11.5 | -0.881 | 0.01612 | -0.047 | -54.623
-11 | -0.847 | 0.01466 | -0.048 | -57.746
-10.5 | -0.809 | 0.01353 | -0.049 | -59.785
-10 | -0.767 | 0.01258 | -0.05 | -60.952
-9.5 | -0.72 | 0.01177 | -0.051 | -61.185
-9 | -0.67 | 0.01111 | -0.052 | -60.325
-8.5 | -0.623 | 0.00957 | -0.054 | -65.134
-8 | -0.567 | 0.00927 | -0.054 | -61.116
-7.5 | -0.509 | 0.00888 | -0.055 | -57.285
-7 | -0.45 | 0.00874 | -0.056 | -51.54
-6.5 | -0.391 | 0.00848 | -0.057 | -46.106
-6 | -0.331 | 0.00833 | -0.057 | -39.745
-5.5 | -0.271 | 0.00808 | -0.058 | -33.475
-5 | -0.209 | 0.00788 | -0.059 | -26.58
-4.5 | -0.148 | 0.00775 | -0.06 | -19.094
-4 | -0.086 | 0.00763 | -0.06 | -11.28
-3.5 | -0.024 | 0.00554 | -0.061 | -4.323
-3 | 0.038 | 0.00555 | -0.062 | 6.919
-2.5 | 0.101 | 0.00557 | -0.063 | 18.186
-2 | 0.164 | 0.00556 | -0.064 | 29.488
-1.5 | 0.226 | 0.0056 | -0.064 | 40.426
-1 | 0.289 | 0.00566 | -0.065 | 51.049
-0.5 | 0.352 | 0.0057 | -0.066 | 61.638
0 | 0.414 | 0.00578 | -0.067 | 71.676
0.5 | 0.477 | 0.00586 | -0.067 | 81.39
1 | 0.539 | 0.00591 | -0.068 | 91.284
1.5 | 0.602 | 0.00598 | -0.069 | 100.565
2 | 0.664 | 0.00612 | -0.07 | 108.434
2.5 | 0.726 | 0.00623 | -0.071 | 116.608
3 | 0.789 | 0.00631 | -0.071 | 125.069
3.5 | 0.851 | 0.00648 | -0.072 | 131.235
4 | 0.908 | 0.00594 | -0.072 | 152.717
4.5 | 0.967 | 0.00669 | -0.073 | 144.578
5 | 1.027 | 0.00683 | -0.074 | 150.387
5.5 | 1.077 | 0.00704 | -0.074 | 153.059
6 | 1.134 | 0.00728 | -0.075 | 155.835
6.5 | 1.189 | 0.00749 | -0.075 | 158.724
7 | 1.243 | 0.00776 | -0.076 | 160.109
7.5 | 1.287 | 0.00996 | -0.076 | 129.226
8 | 1.334 | 0.01125 | -0.076 | 118.664
8.5 | 1.379 | 0.01316 | -0.077 | 104.756
9 | 1.422 | 0.01571 | -0.077 | 90.502
9.5 | 1.463 | 0.01858 | -0.077 | 78.772
10 | 1.505 | 0.01958 | -0.078 | 76.873
10.5 | 1.545 | 0.02063 | -0.078 | 74.855
11 | 1.581 | 0.02176 | -0.079 | 72.658
11.5 | 1.615 | 0.02295 | -0.08 | 70.366
12 | 1.646 | 0.02414 | -0.08 | 68.176
12.5 | 1.673 | 0.02541 | -0.081 | 65.858
13 | 1.698 | 0.0267 | -0.081 | 63.586
13.5 | 1.719 | 0.02815 | -0.082 | 61.043
14 | 1.736 | 0.02966 | -0.082 | 58.515
14.5 | 1.746 | 0.03133 | -0.083 | 55.743
15 | 1.752 | 0.03322 | -0.083 | 52.74
15.5 | 1.754 | 0.03497 | -0.084 | 50.156
16 | 1.752 | 0.03696 | -0.084 | 47.386
16.5 | 1.745 | 0.03914 | -0.084 | 44.585
17 | 1.735 | 0.04147 | -0.085 | 41.833
17.5 | 1.721 | 0.04404 | -0.085 | 39.071
18 | 1.704 | 0.04666 | -0.086 | 36.512
18.5 | 1.683 | 0.04966 | -0.086 | 33.884
19 | 1.659 | 0.05264 | -0.086 | 31.517
19.5 | 1.63 | 0.0555 | -0.086 | 29.37
20 | 1.597 | 0.05946 | -0.087 | 26.857

## 66. Re 4M Mach 0.00 (2)
BIGFOIL.COM POLAR EXPORT
NACA64-519 a=0.5
NACA64-519 a=0.5 |  |  |  | Cl Max: | 1.5735 | at alpha= | 20 | deg
XFOIL ncrit=9 |  |  |  | L/D Max: | 180.441 | at alpha= | 6 | deg
Re: | 4000000 |  |  | Cd Min: | 0.08486 | at alpha= | 20 | deg
Mach: | 0 |  |  | Cl=0 at alpha= | -3.3912 | deg
|  |  |  | @ Cl=0.1, Cd= | 0.0058926
|  |  |  | @ Cl=0.4, Cd= | 0.0050602
|  |  |  | @ Cl=0.6, Cd= | 0.0051901
alpha (deg) | Cl | Cd | Cm | Cl/Cd
-19.5 | -1.2467 | 0.04738 | -0.0806 | -26.3128
-19 | -1.2537 | 0.04151 | -0.0824 | -30.2024
-18.5 | -1.251 | 0.03694 | -0.0833 | -33.8657
-18 | -1.2453 | 0.03294 | -0.0837 | -37.8051
-17.5 | -1.2362 | 0.02946 | -0.0836 | -41.962
-17 | -1.2273 | 0.02617 | -0.0828 | -46.8972
-15.5 | -1.2131 | 0.01751 | -0.0752 | -69.2804
-14.5 | -1.1692 | 0.01516 | -0.0682 | -77.124
-14 | -1.1431 | 0.01447 | -0.0641 | -78.9979
-13.5 | -1.104 | 0.01375 | -0.0622 | -80.2909
-13 | -1.0593 | 0.01319 | -0.0611 | -80.3108
-12.5 | -1.0117 | 0.01268 | -0.0603 | -79.7871
-12 | -0.9635 | 0.01215 | -0.0596 | -79.3004
-11.5 | -0.9134 | 0.01163 | -0.0592 | -78.5383
-11 | -0.8615 | 0.01121 | -0.059 | -76.851
-10.5 | -0.8083 | 0.01082 | -0.059 | -74.7043
-10 | -0.754 | 0.01047 | -0.0591 | -72.0153
-9.5 | -0.7006 | 0.01004 | -0.0591 | -69.7809
-9 | -0.6454 | 0.00968 | -0.0594 | -66.6736
-8.5 | -0.5893 | 0.00938 | -0.0598 | -62.8252
-8 | -0.533 | 0.0091 | -0.0602 | -58.5714
-7.5 | -0.4765 | 0.00876 | -0.0606 | -54.395
-7 | -0.4192 | 0.0085 | -0.0612 | -49.3176
-6.5 | -0.3616 | 0.00827 | -0.0618 | -43.7243
-6 | -0.3038 | 0.00801 | -0.0625 | -37.9276
-5.5 | -0.2455 | 0.00779 | -0.0632 | -31.5148
-5 | -0.1871 | 0.00758 | -0.0639 | -24.6834
-4.5 | -0.129 | 0.00734 | -0.0647 | -17.5749
-4 | -0.071 | 0.00699 | -0.0654 | -10.1574
-3.5 | -0.0126 | 0.00669 | -0.0662 | -1.8834
-3 | 0.0453 | 0.00635 | -0.067 | 7.1339
-2.5 | 0.1027 | 0.00587 | -0.0678 | 17.4957
-2 | 0.1596 | 0.00523 | -0.0687 | 30.5163
-1.5 | 0.2191 | 0.0051 | -0.0696 | 42.9608
-1 | 0.279 | 0.00509 | -0.0707 | 54.8134
-0.5 | 0.3395 | 0.00507 | -0.0718 | 66.9625
0 | 0.3997 | 0.00506 | -0.0728 | 78.9921
0.5 | 0.4596 | 0.0051 | -0.0739 | 90.1176
1 | 0.5198 | 0.00513 | -0.075 | 101.3255
1.5 | 0.58 | 0.00517 | -0.0761 | 112.1857
2 | 0.6396 | 0.00523 | -0.0771 | 122.2945
2.5 | 0.6993 | 0.00529 | -0.0781 | 132.1928
3 | 0.7586 | 0.00536 | -0.0791 | 141.5299
3.5 | 0.8174 | 0.00546 | -0.0801 | 149.707
4 | 0.8765 | 0.00552 | -0.081 | 158.7862
4.5 | 0.9345 | 0.00565 | -0.0819 | 165.3982
5 | 0.9918 | 0.00579 | -0.0826 | 171.2953
5.5 | 1.0497 | 0.00587 | -0.0835 | 178.8245
6 | 1.1043 | 0.00612 | -0.0838 | 180.4412
6.5 | 1.1513 | 0.00678 | -0.083 | 169.8083
7.5 | 1.2117 | 0.0091 | -0.0757 | 133.1538
8 | 1.2203 | 0.01011 | -0.068 | 120.7023
8.5 | 1.2186 | 0.01171 | -0.0597 | 104.0649
9 | 1.2253 | 0.01345 | -0.0536 | 91.1004
9.5 | 1.2427 | 0.01527 | -0.0501 | 81.3818
10 | 1.2556 | 0.01753 | -0.0462 | 71.6258
10.5 | 1.2718 | 0.01978 | -0.0431 | 64.2973
11 | 1.2824 | 0.02253 | -0.0398 | 56.9197
11.5 | 1.2942 | 0.02538 | -0.0369 | 50.9929
12 | 1.3088 | 0.02825 | -0.0346 | 46.3292
12.5 | 1.3279 | 0.03093 | -0.0329 | 42.9324
13 | 1.3486 | 0.03358 | -0.0315 | 40.1608
13.5 | 1.3686 | 0.03636 | -0.0302 | 37.6403
14 | 1.3884 | 0.03925 | -0.0291 | 35.3732
14.5 | 1.4071 | 0.04227 | -0.028 | 33.2884
15 | 1.4286 | 0.04512 | -0.0273 | 31.6622
15.5 | 1.4449 | 0.04852 | -0.0265 | 29.7795
16 | 1.4615 | 0.05198 | -0.0258 | 28.1166
16.5 | 1.4819 | 0.05512 | -0.0255 | 26.885
17 | 1.4975 | 0.05882 | -0.0252 | 25.459
17.5 | 1.511 | 0.06284 | -0.0251 | 24.0452
18 | 1.5248 | 0.06692 | -0.0251 | 22.7854
18.5 | 1.5405 | 0.07088 | -0.0254 | 21.7339
19 | 1.5528 | 0.07531 | -0.0259 | 20.6188
19.5 | 1.5651 | 0.07983 | -0.0265 | 19.6054
20 | 1.5735 | 0.08486 | -0.0274 | 18.5423

## 67. Re 4M Mach 0.10 (1)
BIGFOIL.COM POLAR EXPORT
NACA64-519 a=0.5
NACA64-519 a=0.5 |  |  |  | Cl Max: | 1.743 | at alpha= | 15 | deg
JavaFoil+Calcfoil stall+Eppler ext transition |  |  |  | L/D Max: | 159.462 | at alpha= | 7 | deg
Re: | 4000000 |  |  | Cd Min: | 0.00555 | at alpha= | -3 | deg
Mach: | 0.1 |  |  | Cl=0 at alpha= | -3.3095 | deg
|  |  |  | @ Cl=0.1, Cd= | 0.0055694
|  |  |  | @ Cl=0.4, Cd= | 0.0057597
|  |  |  | @ Cl=0.6, Cd= | 0.0060336
alpha (deg) | Cl | Cd | Cm | Cl/Cd
-19.5 | -0.827 | 0.15119 | -0.023 | -5.468
-19 | -0.844 | 0.14339 | -0.024 | -5.883
-18.5 | -0.86 | 0.13362 | -0.025 | -6.435
-18 | -0.873 | 0.12566 | -0.025 | -6.948
-17.5 | -0.883 | 0.11961 | -0.026 | -7.384
-17 | -0.893 | 0.11198 | -0.027 | -7.971
-16.5 | -0.897 | 0.10721 | -0.027 | -8.367
-16 | -0.902 | 0.09853 | -0.029 | -9.16
-15.5 | -0.907 | 0.08888 | -0.03 | -10.207
-15 | -0.954 | 0.0535 | -0.037 | -17.825
-14.5 | -0.96 | 0.04337 | -0.039 | -22.13
-14 | -0.96 | 0.03565 | -0.041 | -26.922
-13.5 | -0.957 | 0.02893 | -0.042 | -33.065
-13 | -0.942 | 0.02561 | -0.043 | -36.777
-12.5 | -0.93 | 0.02067 | -0.045 | -44.983
-12 | -0.907 | 0.01811 | -0.046 | -50.1
-11.5 | -0.879 | 0.01654 | -0.047 | -53.14
-11 | -0.846 | 0.015 | -0.048 | -56.409
-10.5 | -0.809 | 0.01378 | -0.049 | -58.729
-10 | -0.768 | 0.01276 | -0.05 | -60.167
-9.5 | -0.721 | 0.01195 | -0.051 | -60.372
-9 | -0.672 | 0.01122 | -0.052 | -59.898
-8.5 | -0.625 | 0.00959 | -0.054 | -65.226
-8 | -0.569 | 0.00927 | -0.055 | -61.392
-7.5 | -0.511 | 0.00899 | -0.055 | -56.863
-7 | -0.452 | 0.00883 | -0.056 | -51.252
-6.5 | -0.393 | 0.00858 | -0.057 | -45.807
-6 | -0.333 | 0.00836 | -0.058 | -39.821
-5.5 | -0.272 | 0.00811 | -0.058 | -33.503
-5 | -0.21 | 0.00788 | -0.059 | -26.705
-4.5 | -0.149 | 0.00775 | -0.06 | -19.189
-4 | -0.087 | 0.00762 | -0.061 | -11.345
-3.5 | -0.024 | 0.00591 | -0.062 | -4.067
-3 | 0.039 | 0.00555 | -0.062 | 6.954
-2.5 | 0.102 | 0.00557 | -0.063 | 18.279
-2 | 0.165 | 0.00561 | -0.064 | 29.359
-1.5 | 0.228 | 0.00558 | -0.065 | 40.755
-1 | 0.291 | 0.00565 | -0.065 | 51.434
-0.5 | 0.353 | 0.0057 | -0.066 | 61.976
0 | 0.416 | 0.00578 | -0.067 | 72.07
0.5 | 0.479 | 0.00585 | -0.068 | 81.846
1 | 0.542 | 0.00596 | -0.069 | 90.985
1.5 | 0.605 | 0.00604 | -0.069 | 100.088
2 | 0.667 | 0.00616 | -0.07 | 108.373
2.5 | 0.73 | 0.00623 | -0.071 | 117.205
3 | 0.793 | 0.00637 | -0.072 | 124.365
3.5 | 0.855 | 0.00655 | -0.072 | 130.516
4 | 0.911 | 0.00658 | -0.073 | 138.456
4.5 | 0.972 | 0.00671 | -0.073 | 144.77
5 | 1.032 | 0.00686 | -0.074 | 150.473
5.5 | 1.082 | 0.00709 | -0.075 | 152.614
6 | 1.139 | 0.00732 | -0.075 | 155.584
6.5 | 1.194 | 0.00756 | -0.076 | 157.958
7 | 1.248 | 0.00783 | -0.076 | 159.462
7.5 | 1.292 | 0.0101 | -0.076 | 127.951
8 | 1.339 | 0.01142 | -0.077 | 117.238
8.5 | 1.384 | 0.01345 | -0.077 | 102.851
9 | 1.427 | 0.01598 | -0.077 | 89.302
9.5 | 1.468 | 0.01883 | -0.078 | 77.972
10 | 1.51 | 0.01981 | -0.078 | 76.21
10.5 | 1.549 | 0.02096 | -0.079 | 73.897
11 | 1.585 | 0.02207 | -0.079 | 71.803
11.5 | 1.618 | 0.02325 | -0.08 | 69.583
12 | 1.648 | 0.02449 | -0.08 | 67.275
12.5 | 1.674 | 0.02588 | -0.081 | 64.698
13 | 1.697 | 0.02725 | -0.081 | 62.284
13.5 | 1.716 | 0.02874 | -0.082 | 59.713
14 | 1.732 | 0.03036 | -0.082 | 57.045
14.5 | 1.74 | 0.03202 | -0.083 | 54.331
15 | 1.743 | 0.03383 | -0.083 | 51.519
15.5 | 1.742 | 0.03581 | -0.084 | 48.632
16 | 1.736 | 0.03785 | -0.084 | 45.854
16.5 | 1.726 | 0.04022 | -0.085 | 42.917
17 | 1.712 | 0.04247 | -0.085 | 40.312
17.5 | 1.694 | 0.04521 | -0.085 | 37.459
18 | 1.672 | 0.04789 | -0.086 | 34.923
18.5 | 1.647 | 0.05101 | -0.086 | 32.277
19 | 1.618 | 0.05421 | -0.086 | 29.857
19.5 | 1.584 | 0.05745 | -0.087 | 27.573
20 | 1.546 | 0.06153 | -0.087 | 25.125

## 68. Re 4M Mach 0.10 (2)
BIGFOIL.COM POLAR EXPORT
NACA64-519 a=0.5
NACA64-519 a=0.5 |  |  |  | Cl Max: | 1.5643 | at alpha= | 20 | deg
XFOIL ncrit=9 |  |  |  | L/D Max: | 180.471 | at alpha= | 6 | deg
Re: | 4000000 |  |  | Cd Min: | 0.08824 | at alpha= | 20 | deg
Mach: | 0.1 |  |  | Cl=0 at alpha= | -3.3935 | deg
|  |  |  | @ Cl=0.1, Cd= | 0.0059199
|  |  |  | @ Cl=0.4, Cd= | 0.00508
|  |  |  | @ Cl=0.6, Cd= | 0.0052089
alpha (deg) | Cl | Cd | Cm | Cl/Cd
-20 | -1.2192 | 0.05807 | -0.078 | -20.9954
-19.5 | -1.2262 | 0.0514 | -0.081 | -23.856
-19 | -1.2329 | 0.04522 | -0.0833 | -27.2645
-18.5 | -1.2335 | 0.04003 | -0.0848 | -30.8144
-18 | -1.2297 | 0.03561 | -0.0855 | -34.5324
-17.5 | -1.2236 | 0.03167 | -0.0857 | -38.6359
-17 | -1.2157 | 0.02809 | -0.0853 | -43.2787
-16.5 | -1.2054 | 0.02495 | -0.0843 | -48.3126
-16 | -1.1901 | 0.02242 | -0.0829 | -53.0821
-15.5 | -1.2037 | 0.01856 | -0.0788 | -64.8545
-15 | -1.1864 | 0.01686 | -0.0756 | -70.3677
-14.5 | -1.1663 | 0.01555 | -0.0718 | -75.0032
-14 | -1.1419 | 0.01474 | -0.0676 | -77.4695
-13.5 | -1.108 | 0.01402 | -0.0646 | -79.03
-13 | -1.0648 | 0.01339 | -0.0631 | -79.522
-12.5 | -1.0177 | 0.01285 | -0.062 | -79.1984
-12 | -0.9688 | 0.01234 | -0.0612 | -78.5089
-11.5 | -0.9191 | 0.01178 | -0.0606 | -78.0221
-11 | -0.8672 | 0.01133 | -0.0602 | -76.5402
-10.5 | -0.8138 | 0.01092 | -0.0601 | -74.5238
-10 | -0.7592 | 0.01056 | -0.0601 | -71.8939
-9.5 | -0.7052 | 0.01013 | -0.0601 | -69.615
-9 | -0.6497 | 0.00974 | -0.0602 | -66.7043
-8.5 | -0.5933 | 0.00944 | -0.0605 | -62.8496
-8 | -0.5364 | 0.00918 | -0.0609 | -58.4314
-7.5 | -0.4796 | 0.00881 | -0.0613 | -54.4381
-7 | -0.4219 | 0.00854 | -0.0618 | -49.4028
-6.5 | -0.3638 | 0.00832 | -0.0624 | -43.726
-6 | -0.3057 | 0.00804 | -0.063 | -38.0224
-5.5 | -0.2469 | 0.00782 | -0.0637 | -31.5729
-5 | -0.1882 | 0.0076 | -0.0644 | -24.7632
-4.5 | -0.1296 | 0.00736 | -0.0651 | -17.6087
-4 | -0.0712 | 0.00702 | -0.0659 | -10.1425
-3.5 | -0.0124 | 0.00673 | -0.0667 | -1.8425
-3 | 0.0458 | 0.00637 | -0.0675 | 7.19
-2.5 | 0.1036 | 0.00589 | -0.0683 | 17.5891
-2 | 0.1608 | 0.00526 | -0.0691 | 30.5703
-1.5 | 0.2206 | 0.00512 | -0.0701 | 43.0859
-1 | 0.2809 | 0.0051 | -0.0711 | 55.0784
-0.5 | 0.3418 | 0.00508 | -0.0722 | 67.2835
0 | 0.4024 | 0.00508 | -0.0733 | 79.2126
0.5 | 0.4626 | 0.00512 | -0.0743 | 90.3516
1 | 0.5234 | 0.00514 | -0.0754 | 101.8288
1.5 | 0.5838 | 0.00519 | -0.0765 | 112.4855
2 | 0.6437 | 0.00526 | -0.0775 | 122.3764
2.5 | 0.704 | 0.00531 | -0.0786 | 132.58
3 | 0.7637 | 0.00539 | -0.0796 | 141.6883
3.5 | 0.823 | 0.00548 | -0.0805 | 150.1825
4 | 0.8824 | 0.00555 | -0.0815 | 158.991
5 | 0.9985 | 0.00582 | -0.083 | 171.5636
5.5 | 1.0568 | 0.0059 | -0.0838 | 179.1186
6 | 1.1117 | 0.00616 | -0.0842 | 180.4708
6.5 | 1.1588 | 0.00682 | -0.0832 | 169.912
7.5 | 1.2159 | 0.0092 | -0.0752 | 132.163
8 | 1.2199 | 0.01027 | -0.0667 | 118.7829
8.5 | 1.2184 | 0.01199 | -0.0586 | 101.618
9 | 1.2247 | 0.01384 | -0.0525 | 88.4899
10 | 1.2544 | 0.01812 | -0.0453 | 69.2274
10.5 | 1.2693 | 0.02053 | -0.0421 | 61.8266
11 | 1.2803 | 0.02331 | -0.0388 | 54.9249
11.5 | 1.291 | 0.02636 | -0.036 | 48.9757
12 | 1.3054 | 0.02933 | -0.0338 | 44.5073
12.5 | 1.3245 | 0.0321 | -0.0321 | 41.2617
13 | 1.3446 | 0.03485 | -0.0306 | 38.5825
13.5 | 1.3665 | 0.03754 | -0.0294 | 36.4012
14 | 1.3862 | 0.04049 | -0.0282 | 34.2356
14.5 | 1.4049 | 0.0436 | -0.0272 | 32.2225
15 | 1.4244 | 0.04675 | -0.0264 | 30.4684
15.5 | 1.442 | 0.05007 | -0.0256 | 28.7997
16 | 1.4599 | 0.05349 | -0.025 | 27.293
16.5 | 1.4771 | 0.05708 | -0.0247 | 25.8777
17 | 1.4943 | 0.06069 | -0.0244 | 24.6218
17.5 | 1.5079 | 0.0648 | -0.0243 | 23.2701
18 | 1.521 | 0.06909 | -0.0244 | 22.0148
18.5 | 1.536 | 0.07325 | -0.0248 | 20.9693
19 | 1.5502 | 0.07755 | -0.0253 | 19.9897
19.5 | 1.5598 | 0.08252 | -0.026 | 18.9021
20 | 1.5643 | 0.08824 | -0.0271 | 17.7278

## 69. Re 4M Mach 0.25 (1)
BIGFOIL.COM POLAR EXPORT
NACA64-519 a=0.5
NACA64-519 a=0.5 |  |  |  | Cl Max: | 1.689 | at alpha= | 14 | deg
JavaFoil+Calcfoil stall+Eppler ext transition |  |  |  | L/D Max: | 155.755 | at alpha= | 7 | deg
Re: | 4000000 |  |  | Cd Min: | 0.00562 | at alpha= | -3 | deg
Mach: | 0.25 |  |  | Cl=0 at alpha= | -3.3077 | deg
|  |  |  | @ Cl=0.1, Cd= | 0.0056662
|  |  |  | @ Cl=0.4, Cd= | 0.0058541
|  |  |  | @ Cl=0.6, Cd= | 0.0061408
alpha (deg) | Cl | Cd | Cm | Cl/Cd
-17.5 | -0.647 | 0.13892 | -0.023 | -4.656
-17 | -0.686 | 0.1293 | -0.024 | -5.305
-16.5 | -0.719 | 0.12382 | -0.025 | -5.805
-16 | -0.748 | 0.11682 | -0.025 | -6.401
-15.5 | -0.772 | 0.10872 | -0.026 | -7.097
-15 | -0.792 | 0.09853 | -0.028 | -8.043
-14.5 | -0.807 | 0.09046 | -0.03 | -8.921
-14 | -0.817 | 0.08241 | -0.031 | -9.908
-13.5 | -0.842 | 0.06173 | -0.037 | -13.637
-13 | -0.877 | 0.03843 | -0.042 | -22.816
-12.5 | -0.878 | 0.03076 | -0.044 | -28.548
-12 | -0.877 | 0.02355 | -0.046 | -37.24
-11.5 | -0.863 | 0.01991 | -0.048 | -43.326
-11 | -0.839 | 0.01734 | -0.049 | -48.398
-10.5 | -0.809 | 0.01545 | -0.05 | -52.333
-10 | -0.771 | 0.01416 | -0.051 | -54.477
-9.5 | -0.727 | 0.01298 | -0.052 | -56.053
-9 | -0.68 | 0.01199 | -0.053 | -56.721
-8.5 | -0.632 | 0.0095 | -0.055 | -66.527
-8 | -0.581 | 0.00967 | -0.056 | -60.096
-7.5 | -0.523 | 0.00923 | -0.057 | -56.634
-7 | -0.463 | 0.00905 | -0.058 | -51.201
-6.5 | -0.403 | 0.00878 | -0.058 | -45.835
-6 | -0.341 | 0.00854 | -0.059 | -39.952
-5.5 | -0.279 | 0.00828 | -0.06 | -33.701
-5 | -0.216 | 0.00807 | -0.061 | -26.782
-4.5 | -0.153 | 0.00797 | -0.062 | -19.144
-4 | -0.089 | 0.00779 | -0.062 | -11.409
-3.5 | -0.025 | 0.00759 | -0.063 | -3.253
-3 | 0.04 | 0.00562 | -0.064 | 7.061
-2.5 | 0.105 | 0.00567 | -0.065 | 18.435
-2 | 0.169 | 0.00567 | -0.066 | 29.835
-1.5 | 0.234 | 0.00571 | -0.066 | 40.965
-1 | 0.299 | 0.00573 | -0.067 | 52.066
-0.5 | 0.363 | 0.00582 | -0.068 | 62.396
0 | 0.428 | 0.00588 | -0.069 | 72.783
0.5 | 0.492 | 0.00599 | -0.07 | 82.159
1 | 0.557 | 0.00604 | -0.07 | 92.151
1.5 | 0.621 | 0.00619 | -0.071 | 100.337
2 | 0.686 | 0.00628 | -0.072 | 109.13
2.5 | 0.75 | 0.00645 | -0.073 | 116.297
3 | 0.809 | 0.00596 | -0.073 | 135.802
3.5 | 0.871 | 0.00664 | -0.074 | 131.136
4 | 0.933 | 0.00677 | -0.074 | 137.799
4.5 | 0.995 | 0.00691 | -0.075 | 144.008
5 | 1.057 | 0.0071 | -0.076 | 148.793
5.5 | 1.108 | 0.00734 | -0.076 | 150.907
6 | 1.166 | 0.00761 | -0.077 | 153.225
6.5 | 1.222 | 0.00788 | -0.078 | 155.061
7 | 1.277 | 0.0082 | -0.078 | 155.755
7.5 | 1.319 | 0.01089 | -0.078 | 121.159
8 | 1.367 | 0.01267 | -0.079 | 107.827
8.5 | 1.41 | 0.01544 | -0.079 | 91.322
9 | 1.451 | 0.01917 | -0.079 | 75.724
9.5 | 1.495 | 0.02025 | -0.08 | 73.796
10 | 1.534 | 0.02145 | -0.08 | 71.516
10.5 | 1.57 | 0.02268 | -0.081 | 69.198
11 | 1.601 | 0.02396 | -0.081 | 66.834
11.5 | 1.629 | 0.02533 | -0.082 | 64.294
12 | 1.651 | 0.02686 | -0.082 | 61.48
12.5 | 1.669 | 0.02842 | -0.083 | 58.739
13 | 1.682 | 0.03005 | -0.083 | 55.955
13.5 | 1.688 | 0.03179 | -0.084 | 53.11
14 | 1.689 | 0.03372 | -0.084 | 50.097
14.5 | 1.679 | 0.03596 | -0.085 | 46.68
15 | 1.661 | 0.03825 | -0.085 | 43.417
15.5 | 1.635 | 0.04081 | -0.086 | 40.069
16 | 1.602 | 0.04368 | -0.086 | 36.681
16.5 | 1.563 | 0.0464 | -0.086 | 33.679
17 | 1.515 | 0.04979 | -0.087 | 30.436
17.5 | 1.462 | 0.05322 | -0.087 | 27.465
18 | 1.401 | 0.05757 | -0.087 | 24.335
18.5 | 1.334 | 0.06292 | -0.087 | 21.198
19 | 1.262 | 0.06855 | -0.087 | 18.408

## 70. Re 4M Mach 0.25 (2)
BIGFOIL.COM POLAR EXPORT
NACA64-519 a=0.5
NACA64-519 a=0.5 |  |  |  | Cl Max: | 1.5376 | at alpha= | 20 | deg
XFOIL ncrit=9 |  |  |  | L/D Max: | 181.242 | at alpha= | 6 | deg
Re: | 4000000 |  |  | Cd Min: | 0.1125 | at alpha= | -20 | deg
Mach: | 0.25 |  |  | Cl=0 at alpha= | -3.4032 | deg
|  |  |  | @ Cl=0.1, Cd= | 0.0061018
|  |  |  | @ Cl=0.4, Cd= | 0.0051718
|  |  |  | @ Cl=0.6, Cd= | 0.0053128
alpha (deg) | Cl | Cd | Cm | Cl/Cd
-20 | -0.9266 | 0.1125 | -0.0514 | -8.2364
-19.5 | -1.0302 | 0.08772 | -0.0688 | -11.7442
-19 | -1.0835 | 0.07241 | -0.079 | -14.9634
-18.5 | -1.1138 | 0.06153 | -0.0856 | -18.1017
-18 | -1.1293 | 0.05335 | -0.0897 | -21.1678
-17.5 | -1.1412 | 0.0462 | -0.0927 | -24.7013
-16.5 | -1.1469 | 0.03523 | -0.0951 | -32.5546
-16 | -1.1427 | 0.03088 | -0.095 | -37.0045
-15.5 | -1.1397 | 0.02675 | -0.0942 | -42.6056
-15 | -1.1258 | 0.02368 | -0.0927 | -47.5422
-14.5 | -1.1166 | 0.02063 | -0.0903 | -54.1251
-14 | -1.1048 | 0.01811 | -0.087 | -61.005
-13.5 | -1.0986 | 0.01584 | -0.0821 | -69.3561
-13 | -1.0724 | 0.01479 | -0.0777 | -72.5085
-12.5 | -1.0422 | 0.01401 | -0.0731 | -74.3897
-12 | -0.9968 | 0.01332 | -0.0708 | -74.8348
-11.5 | -0.9469 | 0.01273 | -0.0692 | -74.3833
-11 | -0.8958 | 0.01212 | -0.0677 | -73.9109
-10.5 | -0.8424 | 0.01155 | -0.0667 | -72.9351
-10 | -0.7868 | 0.01108 | -0.066 | -71.0108
-9.5 | -0.7297 | 0.01066 | -0.0655 | -68.4522
-9 | -0.6729 | 0.01018 | -0.0651 | -66.1002
-8.5 | -0.615 | 0.00979 | -0.0649 | -62.8192
-8 | -0.5558 | 0.00945 | -0.0649 | -58.8148
-7.5 | -0.4963 | 0.00911 | -0.065 | -54.4786
-7 | -0.4369 | 0.00877 | -0.0652 | -49.8176
-6.5 | -0.3764 | 0.00851 | -0.0655 | -44.2303
-6 | -0.3158 | 0.00821 | -0.066 | -38.4653
-5.5 | -0.255 | 0.00797 | -0.0665 | -31.995
-5 | -0.1941 | 0.00775 | -0.0671 | -25.0452
-4.5 | -0.1329 | 0.0075 | -0.0678 | -17.72
-4 | -0.0722 | 0.00719 | -0.0684 | -10.0417
-3.5 | -0.0117 | 0.00687 | -0.0691 | -1.7031
-3 | 0.0487 | 0.00652 | -0.0699 | 7.4693
-2.5 | 0.1088 | 0.00603 | -0.0707 | 18.0431
-2 | 0.1676 | 0.00539 | -0.0714 | 31.0946
-1.5 | 0.2289 | 0.0052 | -0.0724 | 44.0192
-1 | 0.2919 | 0.00515 | -0.0735 | 56.6796
-0.5 | 0.3547 | 0.00515 | -0.0746 | 68.8738
0 | 0.4171 | 0.00518 | -0.0756 | 80.5212
0.5 | 0.48 | 0.00519 | -0.0768 | 92.4855
1 | 0.5428 | 0.00523 | -0.0779 | 103.7859
1.5 | 0.605 | 0.00532 | -0.0789 | 113.7218
2 | 0.6676 | 0.00536 | -0.08 | 124.5522
2.5 | 0.73 | 0.00541 | -0.0811 | 134.9353
3 | 0.7915 | 0.00554 | -0.082 | 142.87
3.5 | 0.8536 | 0.00559 | -0.083 | 152.7013
4 | 0.9149 | 0.00571 | -0.0838 | 160.2277
4.5 | 0.976 | 0.0058 | -0.0846 | 168.2759
5 | 1.0357 | 0.00598 | -0.0852 | 173.194
5.5 | 1.0961 | 0.00609 | -0.0858 | 179.9836
6 | 1.1527 | 0.00636 | -0.0859 | 181.2421
6.5 | 1.1997 | 0.00706 | -0.0844 | 169.9292
7 | 1.2209 | 0.00854 | -0.0787 | 142.9625
7.5 | 1.2262 | 0.00965 | -0.0699 | 127.0674
8 | 1.2211 | 0.01146 | -0.0608 | 106.5532
8.5 | 1.2197 | 0.01375 | -0.0535 | 88.7055
9 | 1.221 | 0.01624 | -0.0473 | 75.1847
10 | 1.245 | 0.0218 | -0.0405 | 57.1101
10.5 | 1.2575 | 0.02475 | -0.0373 | 50.8081
11 | 1.2639 | 0.02833 | -0.0341 | 44.6135
11.5 | 1.2756 | 0.03173 | -0.0316 | 40.2017
12 | 1.2921 | 0.03494 | -0.0296 | 36.9805
12.5 | 1.3113 | 0.03805 | -0.028 | 34.4625
13 | 1.3305 | 0.04127 | -0.0265 | 32.2389
13.5 | 1.351 | 0.04446 | -0.0252 | 30.3869
14 | 1.3709 | 0.04778 | -0.0241 | 28.6919
14.5 | 1.3916 | 0.0511 | -0.0232 | 27.2329
15 | 1.4078 | 0.05498 | -0.0223 | 25.6057
15.5 | 1.4258 | 0.05878 | -0.0217 | 24.2565
16 | 1.4456 | 0.06248 | -0.0213 | 23.137
16.5 | 1.4603 | 0.06686 | -0.021 | 21.8412
17 | 1.4722 | 0.07162 | -0.021 | 20.5557
17.5 | 1.4888 | 0.076 | -0.0212 | 19.5895
18 | 1.5036 | 0.08071 | -0.0216 | 18.6297
18.5 | 1.5135 | 0.08608 | -0.0224 | 17.5825
19 | 1.5187 | 0.09218 | -0.0235 | 16.4754
19.5 | 1.529 | 0.09778 | -0.0248 | 15.6371
20 | 1.5376 | 0.10367 | -0.0263 | 14.8317

## 71. Re 4M Mach 0.50 (1)
BIGFOIL.COM POLAR EXPORT
NACA64-519 a=0.5
NACA64-519 a=0.5 |  |  |  | Cl Max: | 1.548 | at alpha= | 9.5 | deg
JavaFoil+Calcfoil stall+Eppler ext transition |  |  |  | L/D Max: | 137.947 | at alpha= | 6 | deg
Re: | 4000000 |  |  | Cd Min: | 0.00595 | at alpha= | -3 | deg
Mach: | 0.5 |  |  | Cl=0 at alpha= | -3.3056 | deg
|  |  |  | @ Cl=0.1, Cd= | 0.0059807
|  |  |  | @ Cl=0.4, Cd= | 0.0062433
|  |  |  | @ Cl=0.6, Cd= | 0.0066857
alpha (deg) | Cl | Cd | Cm | Cl/Cd
-20 | -0.958 | 0.16098 | -0.026 | -5.951
-19.5 | -0.932 | 0.16232 | -0.027 | -5.742
-19 | -0.903 | 0.15394 | -0.027 | -5.866
-18.5 | -0.872 | 0.15266 | -0.026 | -5.712
-18 | -0.843 | 0.1473 | -0.026 | -5.725
-17.5 | -0.815 | 0.13955 | -0.027 | -5.839
-17 | -0.788 | 0.13932 | -0.028 | -5.658
-16.5 | -0.758 | 0.131 | -0.027 | -5.79
-16 | -0.728 | 0.12726 | -0.027 | -5.722
-15.5 | -0.7 | 0.12373 | -0.027 | -5.654
-15 | -0.671 | 0.11971 | -0.027 | -5.608
-14.5 | -0.643 | 0.11695 | -0.028 | -5.502
-14 | -0.613 | 0.11095 | -0.027 | -5.527
-13.5 | -0.585 | 0.1042 | -0.027 | -5.611
-13 | -0.556 | 0.10129 | -0.027 | -5.492
-12.5 | -0.528 | 0.09746 | -0.027 | -5.415
-12 | -0.499 | 0.09636 | -0.028 | -5.183
-11.5 | -0.47 | 0.08733 | -0.027 | -5.382
-11 | -0.442 | 0.0882 | -0.028 | -5.011
-10.5 | -0.414 | 0.07973 | -0.029 | -5.186
-10 | -0.384 | 0.08423 | -0.027 | -4.558
-9.5 | -0.562 | 0.06381 | -0.032 | -8.81
-9 | -0.576 | 0.04891 | -0.043 | -11.772
-8.5 | -0.624 | 0.01731 | -0.058 | -36.066
-8 | -0.591 | 0.01444 | -0.06 | -40.956
-7.5 | -0.549 | 0.01166 | -0.062 | -47.079
-7 | -0.494 | 0.01096 | -0.063 | -45.1
-6.5 | -0.435 | 0.01034 | -0.065 | -42.086
-6 | -0.373 | 0.00936 | -0.066 | -39.814
-5.5 | -0.308 | 0.00931 | -0.067 | -33.118
-5 | -0.24 | 0.00892 | -0.068 | -26.849
-4.5 | -0.17 | 0.00867 | -0.069 | -19.579
-4 | -0.099 | 0.00841 | -0.07 | -11.769
-3.5 | -0.028 | 0.00819 | -0.071 | -3.364
-3 | 0.044 | 0.00595 | -0.072 | 7.437
-2.5 | 0.117 | 0.00599 | -0.072 | 19.527
-2 | 0.189 | 0.006 | -0.073 | 31.55
-1.5 | 0.262 | 0.00604 | -0.074 | 43.29
-1 | 0.334 | 0.00617 | -0.075 | 54.099
-0.5 | 0.406 | 0.00625 | -0.076 | 65.005
0 | 0.474 | 0.00642 | -0.076 | 73.911
0.5 | 0.545 | 0.00656 | -0.077 | 83.021
1 | 0.615 | 0.00672 | -0.078 | 91.597
1.5 | 0.685 | 0.00686 | -0.078 | 99.912
2 | 0.755 | 0.00702 | -0.079 | 107.505
2.5 | 0.824 | 0.00719 | -0.08 | 114.636
3 | 0.893 | 0.00741 | -0.081 | 120.636
3.5 | 0.962 | 0.00762 | -0.081 | 126.373
4 | 1.031 | 0.00782 | -0.082 | 131.834
4.5 | 1.099 | 0.0081 | -0.083 | 135.689
5 | 1.167 | 0.00847 | -0.084 | 137.863
5.5 | 1.218 | 0.00884 | -0.084 | 137.767
6 | 1.281 | 0.00928 | -0.085 | 137.947
6.5 | 1.339 | 0.00972 | -0.086 | 137.789
7 | 1.384 | 0.01333 | -0.086 | 103.798
7.5 | 1.429 | 0.01619 | -0.086 | 88.313
8 | 1.466 | 0.02342 | -0.086 | 62.602
8.5 | 1.505 | 0.02509 | -0.086 | 59.98
9 | 1.535 | 0.02676 | -0.087 | 57.341
9.5 | 1.548 | 0.02888 | -0.088 | 53.603
10 | 1.534 | 0.03115 | -0.088 | 49.246
10.5 | 1.473 | 0.0341 | -0.089 | 43.199
11 | 1.233 | 0.03854 | -0.089 | 31.997
11.5 | 0.968 | 0.04131 | -0.09 | 23.442
12 | 0.861 | 0.09001 | -0.045 | 9.571
12.5 | 1.027 | 0.04578 | -0.09 | 22.434
13 | 0.915 | 0.10308 | -0.045 | 8.879
13.5 | 1.061 | 0.06632 | -0.088 | 15.997
14 | 0.971 | 0.11198 | -0.049 | 8.673
14.5 | 1.124 | 0.06969 | -0.09 | 16.13

## 72. Re 4M Mach 0.50 (2)
BIGFOIL.COM POLAR EXPORT
NACA64-519 a=0.5
NACA64-519 a=0.5 |  |  |  | Cl Max: | 1.3718 | at alpha= | 16.5 | deg
XFOIL ncrit=9 |  |  |  | L/D Max: | 176.944 | at alpha= | 6 | deg
Re: | 4000000 |  |  | Cd Min: | 0.18953 | at alpha= | 20 | deg
Mach: | 0.5 |  |  | Cl=0 at alpha= | -3.4592 | deg
|  |  |  | @ Cl=0.1, Cd= | 0.0069207
|  |  |  | @ Cl=0.4, Cd= | 0.0055049
|  |  |  | @ Cl=0.6, Cd= | 0.0056815
alpha (deg) | Cl | Cd | Cm | Cl/Cd
-15.5 | -0.5022 | 0.12212 | -0.0601 | -4.1123
-15 | -0.534 | 0.10785 | -0.0704 | -4.9513
-14.5 | -0.5497 | 0.09656 | -0.0784 | -5.6928
-14 | -0.591 | 0.08242 | -0.0886 | -7.1706
-13.5 | -0.6068 | 0.07159 | -0.096 | -8.476
-13 | -0.6339 | 0.05996 | -0.1043 | -10.572
-12.5 | -0.659 | 0.05001 | -0.1107 | -13.1774
-12 | -0.6886 | 0.04117 | -0.1151 | -16.7258
-11.5 | -0.7143 | 0.03372 | -0.1172 | -21.1833
-11 | -0.7304 | 0.02759 | -0.1171 | -26.4734
-10.5 | -0.7377 | 0.02257 | -0.1151 | -32.685
-10 | -0.7287 | 0.01895 | -0.1116 | -38.4538
-9.5 | -0.714 | 0.01615 | -0.1068 | -44.2105
-9 | -0.7039 | 0.01393 | -0.0995 | -50.5312
-8.5 | -0.6721 | 0.01272 | -0.0928 | -52.8381
-8 | -0.6217 | 0.01163 | -0.0885 | -53.4566
-7.5 | -0.5611 | 0.0108 | -0.0856 | -51.9537
-7 | -0.4955 | 0.01016 | -0.0835 | -48.7697
-6.5 | -0.4277 | 0.00965 | -0.082 | -44.3212
-6 | -0.3591 | 0.00915 | -0.081 | -39.2459
-5.5 | -0.2885 | 0.00877 | -0.0804 | -32.8962
-5 | -0.2183 | 0.00841 | -0.0801 | -25.9572
-4.5 | -0.1473 | 0.00815 | -0.0801 | -18.0736
-4 | -0.0761 | 0.00785 | -0.0803 | -9.6943
-3.5 | -0.0056 | 0.00756 | -0.0807 | -0.74074
-3 | 0.0631 | 0.00716 | -0.081 | 8.8128
-2.5 | 0.1325 | 0.00671 | -0.0816 | 19.7466
-2 | 0.1996 | 0.00604 | -0.0822 | 33.0464
-1.5 | 0.2672 | 0.00553 | -0.0829 | 48.3183
-1 | 0.34 | 0.00548 | -0.084 | 62.0438
-0.5 | 0.4124 | 0.00551 | -0.0851 | 74.8457
0 | 0.4842 | 0.00558 | -0.0862 | 86.7742
0.5 | 0.5572 | 0.00564 | -0.0874 | 98.7943
1 | 0.6294 | 0.00571 | -0.0885 | 110.2277
1.5 | 0.7009 | 0.00582 | -0.0895 | 120.4296
2 | 0.7728 | 0.00592 | -0.0904 | 130.5405
2.5 | 0.8452 | 0.00602 | -0.0914 | 140.3987
3 | 0.9168 | 0.00612 | -0.0921 | 149.8039
3.5 | 0.9864 | 0.00632 | -0.0924 | 156.0759
4.5 | 1.1281 | 0.0066 | -0.0929 | 170.9242
5 | 1.1961 | 0.00682 | -0.0924 | 175.3812
6 | 1.32 | 0.00746 | -0.089 | 176.9437
6.5 | 1.3442 | 0.00822 | -0.081 | 163.528
7 | 1.3131 | 0.01106 | -0.0673 | 118.7251
7.5 | 1.2746 | 0.01525 | -0.0554 | 83.5803
8 | 1.248 | 0.01963 | -0.0463 | 63.5762
8.5 | 1.221 | 0.02452 | -0.0385 | 49.7961
9 | 1.2067 | 0.02925 | -0.0326 | 41.2547
9.5 | 1.1912 | 0.034 | -0.0267 | 35.0353
10 | 1.2078 | 0.03928 | -0.0272 | 30.7485
10.5 | 1.2138 | 0.04396 | -0.0244 | 27.6115
11 | 1.2141 | 0.04927 | -0.0219 | 24.6418
11.5 | 1.2224 | 0.05426 | -0.0199 | 22.5286
12 | 1.2423 | 0.05862 | -0.0184 | 21.1924
12.5 | 1.2626 | 0.0631 | -0.0171 | 20.0095
13 | 1.2845 | 0.06769 | -0.0162 | 18.9762
13.5 | 1.3035 | 0.07268 | -0.0154 | 17.9348
14 | 1.3247 | 0.07769 | -0.0149 | 17.0511
14.5 | 1.3427 | 0.08319 | -0.0147 | 16.1402
15 | 1.3541 | 0.08961 | -0.0151 | 15.111
15.5 | 1.3646 | 0.09639 | -0.0159 | 14.1571
16 | 1.3717 | 0.10375 | -0.0173 | 13.2212
16.5 | 1.3718 | 0.11223 | -0.0196 | 12.2231
17 | 1.3667 | 0.12153 | -0.0229 | 11.2458
17.5 | 1.3577 | 0.13164 | -0.0272 | 10.3137
18 | 1.3451 | 0.14244 | -0.0325 | 9.4433
18.5 | 1.3312 | 0.1537 | -0.0386 | 8.661
19 | 1.3167 | 0.16534 | -0.0456 | 7.9636
19.5 | 1.3024 | 0.17724 | -0.0533 | 7.3482
20 | 1.2875 | 0.18953 | -0.0616 | 6.7931

## 73. Re 5M Mach 0.00 (1)
BIGFOIL.COM POLAR EXPORT
NACA64-519 a=0.5
NACA64-519 a=0.5 |  |  |  | Cl Max: | 1.756 | at alpha= | 15.5 | deg
JavaFoil+Calcfoil stall+Eppler ext transition |  |  |  | L/D Max: | 163.989 | at alpha= | 6.5 | deg
Re: | 5000000 |  |  | Cd Min: | 0.00541 | at alpha= | -2.5 | deg
Mach: | 0 |  |  | Cl=0 at alpha= | -3.3064 | deg
|  |  |  | @ Cl=0.1, Cd= | 0.0054102
|  |  |  | @ Cl=0.4, Cd= | 0.0055619
|  |  |  | @ Cl=0.6, Cd= | 0.0057975
alpha (deg) | Cl | Cd | Cm | Cl/Cd
-19.5 | -0.87 | 0.14285 | -0.024 | -6.094
-19 | -0.883 | 0.13644 | -0.024 | -6.472
-18.5 | -0.897 | 0.12655 | -0.026 | -7.087
-18 | -0.908 | 0.11855 | -0.026 | -7.655
-17.5 | -0.915 | 0.11201 | -0.027 | -8.171
-17 | -0.923 | 0.10346 | -0.028 | -8.921
-16.5 | -0.925 | 0.09829 | -0.029 | -9.412
-16 | -0.931 | 0.08764 | -0.031 | -10.628
-15.5 | -0.959 | 0.06335 | -0.035 | -15.132
-15 | -0.98 | 0.04512 | -0.038 | -21.724
-14.5 | -0.983 | 0.03641 | -0.04 | -26.995
-14 | -0.981 | 0.02979 | -0.041 | -32.927
-13.5 | -0.973 | 0.02492 | -0.043 | -39.032
-13 | -0.955 | 0.02238 | -0.044 | -42.658
-12.5 | -0.938 | 0.01858 | -0.045 | -50.492
-12 | -0.912 | 0.01668 | -0.046 | -54.694
-11.5 | -0.883 | 0.01483 | -0.047 | -59.567
-11 | -0.849 | 0.01391 | -0.048 | -61.066
-10.5 | -0.811 | 0.01285 | -0.049 | -63.137
-10 | -0.769 | 0.01201 | -0.05 | -64.02
-9.5 | -0.722 | 0.01127 | -0.051 | -64.03
-9 | -0.672 | 0.00974 | -0.052 | -68.987
-8.5 | -0.623 | 0.00924 | -0.054 | -67.425
-8 | -0.567 | 0.00884 | -0.054 | -64.078
-7.5 | -0.509 | 0.00861 | -0.055 | -59.112
-7 | -0.451 | 0.00848 | -0.056 | -53.106
-6.5 | -0.391 | 0.00823 | -0.057 | -47.533
-6 | -0.331 | 0.008 | -0.057 | -41.393
-5.5 | -0.271 | 0.0078 | -0.058 | -34.67
-5 | -0.209 | 0.00765 | -0.059 | -27.386
-4.5 | -0.148 | 0.00752 | -0.06 | -19.682
-4 | -0.086 | 0.00737 | -0.06 | -11.68
-3.5 | -0.024 | 0.00613 | -0.061 | -3.902
-3 | 0.038 | 0.00542 | -0.062 | 7.087
-2.5 | 0.101 | 0.00541 | -0.063 | 18.712
-2 | 0.164 | 0.00543 | -0.064 | 30.18
-1.5 | 0.226 | 0.00545 | -0.064 | 41.569
-1 | 0.289 | 0.00547 | -0.065 | 52.827
-0.5 | 0.352 | 0.0055 | -0.066 | 63.958
0 | 0.414 | 0.00558 | -0.067 | 74.276
0.5 | 0.477 | 0.00565 | -0.067 | 84.31
1 | 0.539 | 0.00572 | -0.068 | 94.276
1.5 | 0.602 | 0.0058 | -0.069 | 103.756
2 | 0.664 | 0.00594 | -0.07 | 111.86
2.5 | 0.726 | 0.00602 | -0.071 | 120.715
3 | 0.789 | 0.00611 | -0.071 | 129.073
3.5 | 0.851 | 0.00625 | -0.072 | 136.103
4 | 0.913 | 0.00636 | -0.073 | 143.537
4.5 | 0.969 | 0.00648 | -0.073 | 149.467
5 | 1.028 | 0.00667 | -0.074 | 154.162
5.5 | 1.079 | 0.00684 | -0.074 | 157.593
6 | 1.135 | 0.00705 | -0.075 | 161.052
6.5 | 1.191 | 0.00726 | -0.076 | 163.989
7 | 1.236 | 0.00937 | -0.076 | 131.819
7.5 | 1.285 | 0.01048 | -0.076 | 122.592
8 | 1.332 | 0.01221 | -0.076 | 109.087
8.5 | 1.377 | 0.01453 | -0.077 | 94.775
9 | 1.424 | 0.01546 | -0.077 | 92.102
9.5 | 1.465 | 0.01788 | -0.078 | 81.983
10 | 1.508 | 0.0188 | -0.078 | 80.195
10.5 | 1.547 | 0.01981 | -0.079 | 78.112
11 | 1.584 | 0.02091 | -0.079 | 75.755
11.5 | 1.618 | 0.02202 | -0.08 | 73.463
12 | 1.648 | 0.02316 | -0.08 | 71.184
12.5 | 1.676 | 0.0244 | -0.081 | 68.702
13 | 1.7 | 0.02564 | -0.081 | 66.33
13.5 | 1.721 | 0.02703 | -0.082 | 63.68
14 | 1.739 | 0.02849 | -0.082 | 61.031
14.5 | 1.749 | 0.0301 | -0.083 | 58.107
15 | 1.754 | 0.03187 | -0.083 | 55.05
15.5 | 1.756 | 0.03363 | -0.084 | 52.224
16 | 1.754 | 0.03554 | -0.084 | 49.347
16.5 | 1.748 | 0.03752 | -0.085 | 46.588
17 | 1.738 | 0.03974 | -0.085 | 43.727
17.5 | 1.723 | 0.04218 | -0.085 | 40.858
18 | 1.706 | 0.04467 | -0.086 | 38.197
18.5 | 1.685 | 0.04753 | -0.086 | 35.459
19 | 1.662 | 0.05047 | -0.086 | 32.936
19.5 | 1.633 | 0.05318 | -0.087 | 30.703
20 | 1.6 | 0.05691 | -0.087 | 28.114

## 74. Re 5M Mach 0.00 (2)
BIGFOIL.COM POLAR EXPORT
NACA64-519 a=0.5
NACA64-519 a=0.5 |  |  |  | Cl Max: | 1.598 | at alpha= | 20 | deg
XFOIL ncrit=9 |  |  |  | L/D Max: | 183.846 | at alpha= | 5.5 | deg
Re: | 5000000 |  |  | Cd Min: | 0.08165 | at alpha= | 20 | deg
Mach: | 0 |  |  | Cl=0 at alpha= | -3.3916 | deg
|  |  |  | @ Cl=0.1, Cd= | 0.0058382
|  |  |  | @ Cl=0.4, Cd= | 0.0048697
|  |  |  | @ Cl=0.6, Cd= | 0.0049759
alpha (deg) | Cl | Cd | Cm | Cl/Cd
-20 | -1.2835 | 0.04883 | -0.08 | -26.2851
-19.5 | -1.2836 | 0.04355 | -0.0818 | -29.4742
-19 | -1.2816 | 0.03875 | -0.083 | -33.0735
-18.5 | -1.2759 | 0.03464 | -0.0837 | -36.8331
-17.5 | -1.2544 | 0.02793 | -0.0835 | -44.9123
-17 | -1.2408 | 0.02509 | -0.0827 | -49.454
-16.5 | -1.2265 | 0.02254 | -0.0813 | -54.4144
-16 | -1.2088 | 0.02041 | -0.0796 | -59.2259
-15.5 | -1.1958 | 0.01829 | -0.0768 | -65.38
-15 | -1.1898 | 0.0162 | -0.0723 | -73.4444
-14.5 | -1.1899 | 0.01454 | -0.0652 | -81.8363
-14 | -1.1574 | 0.01377 | -0.0623 | -84.0523
-13.5 | -1.1144 | 0.01318 | -0.0609 | -84.5524
-13 | -1.0697 | 0.01254 | -0.0597 | -85.303
-12.5 | -1.0217 | 0.01202 | -0.059 | -85
-12 | -0.9712 | 0.01157 | -0.0586 | -83.9412
-11.5 | -0.9199 | 0.01114 | -0.0583 | -82.5763
-11 | -0.8678 | 0.01067 | -0.0582 | -81.3308
-10.5 | -0.8144 | 0.01028 | -0.0582 | -79.2218
-10 | -0.7597 | 0.00994 | -0.0584 | -76.4286
-9.5 | -0.7042 | 0.00962 | -0.0586 | -73.2017
-9 | -0.6492 | 0.00925 | -0.0589 | -70.1838
-8.5 | -0.5931 | 0.00895 | -0.0593 | -66.2682
-8 | -0.536 | 0.00868 | -0.0598 | -61.7512
-7.5 | -0.4789 | 0.00841 | -0.0603 | -56.9441
-7 | -0.4216 | 0.00815 | -0.0609 | -51.7301
-6.5 | -0.3635 | 0.00792 | -0.0616 | -45.8965
-6 | -0.3053 | 0.00768 | -0.0623 | -39.7526
-5.5 | -0.2469 | 0.00748 | -0.063 | -33.008
-5 | -0.1883 | 0.00727 | -0.0638 | -25.901
-4.5 | -0.1295 | 0.00705 | -0.0646 | -18.3688
-4 | -0.0712 | 0.00676 | -0.0654 | -10.5325
-3.5 | -0.0127 | 0.00652 | -0.0662 | -1.9479
-3 | 0.0459 | 0.00621 | -0.0671 | 7.3913
-2.5 | 0.1041 | 0.00581 | -0.068 | 17.9174
-2 | 0.1619 | 0.00537 | -0.0688 | 30.149
-1.5 | 0.2197 | 0.00493 | -0.0697 | 44.5639
-1 | 0.2799 | 0.00483 | -0.0708 | 57.9503
-0.5 | 0.3402 | 0.00482 | -0.0719 | 70.5809
0 | 0.4004 | 0.00487 | -0.0729 | 82.2177
0.5 | 0.4609 | 0.00486 | -0.0741 | 94.8354
1 | 0.521 | 0.00488 | -0.0752 | 106.7623
1.5 | 0.5809 | 0.00496 | -0.0762 | 117.1169
2.5 | 0.7007 | 0.00506 | -0.0784 | 138.4783
3 | 0.7601 | 0.00514 | -0.0794 | 147.8794
3.5 | 0.8195 | 0.00522 | -0.0804 | 156.9923
4 | 0.8782 | 0.00533 | -0.0813 | 164.7655
4.5 | 0.9361 | 0.00547 | -0.0822 | 171.1335
5 | 0.9945 | 0.00557 | -0.0831 | 178.5458
5.5 | 1.0516 | 0.00572 | -0.0838 | 183.8462
6 | 1.1046 | 0.0061 | -0.0839 | 181.082
6.5 | 1.1407 | 0.00734 | -0.0814 | 155.4087
7.5 | 1.2053 | 0.0093 | -0.0747 | 129.6022
8 | 1.2108 | 0.0103 | -0.0665 | 117.5534
8.5 | 1.2141 | 0.01182 | -0.0591 | 102.7157
9 | 1.2258 | 0.01344 | -0.0537 | 91.2054
9.5 | 1.2391 | 0.01516 | -0.049 | 81.7348
10.5 | 1.276 | 0.01937 | -0.0433 | 65.8751
11 | 1.2893 | 0.02192 | -0.0402 | 58.8184
11.5 | 1.3044 | 0.02453 | -0.0376 | 53.1757
12 | 1.3239 | 0.02705 | -0.0356 | 48.9427
12.5 | 1.3454 | 0.0295 | -0.034 | 45.6068
13 | 1.3672 | 0.03204 | -0.0326 | 42.6717
13.5 | 1.3887 | 0.03462 | -0.0313 | 40.1127
14 | 1.4097 | 0.03733 | -0.0301 | 37.7632
14.5 | 1.4303 | 0.04014 | -0.029 | 35.6328
15 | 1.4471 | 0.04336 | -0.028 | 33.3741
15.5 | 1.467 | 0.04634 | -0.0271 | 31.6573
16 | 1.4865 | 0.04941 | -0.0265 | 30.085
16.5 | 1.502 | 0.05298 | -0.0259 | 28.3503
17 | 1.5171 | 0.05665 | -0.0254 | 26.7802
17.5 | 1.5349 | 0.06009 | -0.0252 | 25.5434
18 | 1.55 | 0.06398 | -0.0252 | 24.2263
18.5 | 1.5641 | 0.06802 | -0.0253 | 22.9947
19 | 1.5773 | 0.07219 | -0.0256 | 21.8493
19.5 | 1.5862 | 0.07706 | -0.0262 | 20.584
20 | 1.598 | 0.08165 | -0.027 | 19.5713

## 75. Re 5M Mach 0.10 (1)
BIGFOIL.COM POLAR EXPORT
NACA64-519 a=0.5
NACA64-519 a=0.5 |  |  |  | Cl Max: | 1.745 | at alpha= | 15 | deg
JavaFoil+Calcfoil stall+Eppler ext transition |  |  |  | L/D Max: | 163.208 | at alpha= | 6.5 | deg
Re: | 5000000 |  |  | Cd Min: | 0.00541 | at alpha= | -2.5 | deg
Mach: | 0.1 |  |  | Cl=0 at alpha= | -3.3095 | deg
|  |  |  | @ Cl=0.1, Cd= | 0.0054103
|  |  |  | @ Cl=0.4, Cd= | 0.0055897
|  |  |  | @ Cl=0.6, Cd= | 0.005816
alpha (deg) | Cl | Cd | Cm | Cl/Cd
-19 | -0.845 | 0.14043 | -0.024 | -6.016
-18.5 | -0.861 | 0.13048 | -0.025 | -6.603
-18 | -0.875 | 0.12271 | -0.026 | -7.131
-17.5 | -0.886 | 0.11638 | -0.026 | -7.611
-17 | -0.895 | 0.10872 | -0.027 | -8.236
-16.5 | -0.9 | 0.10389 | -0.028 | -8.662
-16 | -0.907 | 0.0941 | -0.03 | -9.642
-15.5 | -0.915 | 0.0825 | -0.032 | -11.093
-15 | -0.96 | 0.04989 | -0.038 | -19.233
-14.5 | -0.963 | 0.04125 | -0.039 | -23.35
-14 | -0.967 | 0.03244 | -0.041 | -29.811
-13.5 | -0.962 | 0.02664 | -0.043 | -36.135
-13 | -0.947 | 0.02367 | -0.044 | -40.013
-12.5 | -0.934 | 0.01937 | -0.045 | -48.213
-12 | -0.91 | 0.01707 | -0.046 | -53.334
-11.5 | -0.882 | 0.01522 | -0.047 | -57.949
-11 | -0.849 | 0.01423 | -0.048 | -59.665
-10.5 | -0.812 | 0.01307 | -0.05 | -62.09
-10 | -0.77 | 0.01218 | -0.051 | -63.215
-9.5 | -0.723 | 0.01142 | -0.052 | -63.358
-9 | -0.674 | 0.00985 | -0.053 | -68.406
-8.5 | -0.626 | 0.00939 | -0.054 | -66.645
-8 | -0.569 | 0.00887 | -0.055 | -64.132
-7.5 | -0.511 | 0.00862 | -0.055 | -59.318
-7 | -0.452 | 0.0085 | -0.056 | -53.257
-6.5 | -0.393 | 0.00831 | -0.057 | -47.263
-6 | -0.333 | 0.00809 | -0.058 | -41.148
-5.5 | -0.272 | 0.00791 | -0.058 | -34.356
-5 | -0.21 | 0.00765 | -0.059 | -27.52
-4.5 | -0.149 | 0.00756 | -0.06 | -19.655
-4 | -0.087 | 0.00744 | -0.061 | -11.624
-3.5 | -0.024 | 0.00615 | -0.062 | -3.913
-3 | 0.039 | 0.00542 | -0.062 | 7.122
-2.5 | 0.102 | 0.00541 | -0.063 | 18.81
-2 | 0.165 | 0.00542 | -0.064 | 30.375
-1.5 | 0.228 | 0.00544 | -0.065 | 41.874
-1 | 0.291 | 0.00549 | -0.065 | 52.949
-0.5 | 0.353 | 0.00553 | -0.066 | 63.888
0 | 0.416 | 0.00561 | -0.067 | 74.149
0.5 | 0.479 | 0.00569 | -0.068 | 84.188
1 | 0.542 | 0.00577 | -0.069 | 93.88
1.5 | 0.605 | 0.00582 | -0.069 | 103.877
2 | 0.667 | 0.00595 | -0.07 | 112.211
2.5 | 0.73 | 0.00604 | -0.071 | 120.955
3 | 0.793 | 0.00611 | -0.072 | 129.63
3.5 | 0.855 | 0.00626 | -0.072 | 136.585
4 | 0.914 | 0.00602 | -0.073 | 151.834
4.5 | 0.973 | 0.00651 | -0.073 | 149.454
5 | 1.033 | 0.00669 | -0.074 | 154.296
5.5 | 1.083 | 0.00689 | -0.075 | 157.176
6 | 1.14 | 0.00709 | -0.075 | 160.808
6.5 | 1.196 | 0.00733 | -0.076 | 163.208
7 | 1.24 | 0.00949 | -0.076 | 130.708
7.5 | 1.29 | 0.01063 | -0.076 | 121.355
8 | 1.337 | 0.0124 | -0.077 | 107.846
8.5 | 1.382 | 0.01472 | -0.077 | 93.881
9 | 1.429 | 0.01567 | -0.077 | 91.154
9.5 | 1.471 | 0.0181 | -0.078 | 81.268
10 | 1.512 | 0.01904 | -0.078 | 79.441
10.5 | 1.551 | 0.02013 | -0.079 | 77.063
11 | 1.588 | 0.02121 | -0.08 | 74.855
11.5 | 1.621 | 0.02233 | -0.08 | 72.56
12 | 1.65 | 0.02352 | -0.081 | 70.165
12.5 | 1.677 | 0.02485 | -0.081 | 67.482
13 | 1.7 | 0.02616 | -0.082 | 64.967
13.5 | 1.719 | 0.02759 | -0.082 | 62.312
14 | 1.734 | 0.02911 | -0.083 | 59.578
14.5 | 1.742 | 0.03078 | -0.083 | 56.609
15 | 1.745 | 0.03251 | -0.084 | 53.693
15.5 | 1.744 | 0.03432 | -0.084 | 50.836
16 | 1.739 | 0.03629 | -0.084 | 47.907
16.5 | 1.729 | 0.03855 | -0.085 | 44.846
17 | 1.715 | 0.04069 | -0.085 | 42.143
17.5 | 1.696 | 0.04358 | -0.086 | 38.918
18 | 1.675 | 0.04625 | -0.086 | 36.21
18.5 | 1.65 | 0.04892 | -0.086 | 33.72
19 | 1.621 | 0.05194 | -0.087 | 31.219
19.5 | 1.586 | 0.05551 | -0.087 | 28.578
20 | 1.549 | 0.05879 | -0.087 | 26.343

## 76. Re 5M Mach 0.10 (2)
BIGFOIL.COM POLAR EXPORT
NACA64-519 a=0.5
NACA64-519 a=0.5 |  |  |  | Cl Max: | 1.5954 | at alpha= | 20 | deg
XFOIL ncrit=9 |  |  |  | L/D Max: | 184.46 | at alpha= | 5.5 | deg
Re: | 5000000 |  |  | Cd Min: | 0.08411 | at alpha= | 20 | deg
Mach: | 0.1 |  |  | Cl=0 at alpha= | -3.3934 | deg
|  |  |  | @ Cl=0.1, Cd= | 0.0058648
|  |  |  | @ Cl=0.4, Cd= | 0.0048774
|  |  |  | @ Cl=0.6, Cd= | 0.0049876
alpha (deg) | Cl | Cd | Cm | Cl/Cd
-20 | -1.2593 | 0.05343 | -0.0802 | -23.5692
-19 | -1.2662 | 0.04183 | -0.0844 | -30.2701
-18.5 | -1.2624 | 0.03727 | -0.0854 | -33.8717
-18 | -1.2562 | 0.03325 | -0.0858 | -37.7805
-17.5 | -1.2457 | 0.02978 | -0.0857 | -41.8301
-17 | -1.2332 | 0.02667 | -0.0852 | -46.2392
-16.5 | -1.2184 | 0.02396 | -0.0841 | -50.8514
-16 | -1.2014 | 0.0216 | -0.0825 | -55.6204
-15.5 | -1.1886 | 0.01927 | -0.0801 | -61.6814
-15 | -1.17 | 0.01752 | -0.0772 | -66.7808
-14.5 | -1.1827 | 0.01496 | -0.0698 | -79.0575
-14 | -1.1583 | 0.0142 | -0.0652 | -81.5704
-13.5 | -1.1203 | 0.01339 | -0.063 | -83.6669
-13 | -1.0753 | 0.01278 | -0.0617 | -84.1393
-12.5 | -1.028 | 0.0122 | -0.0607 | -84.2623
-12 | -0.9778 | 0.01171 | -0.0601 | -83.5013
-11.5 | -0.9257 | 0.0113 | -0.0597 | -81.9204
-11 | -0.8737 | 0.0108 | -0.0594 | -80.8981
-10.5 | -0.8201 | 0.01038 | -0.0592 | -79.0077
-10 | -0.7651 | 0.01002 | -0.0593 | -76.3573
-9.5 | -0.7092 | 0.00969 | -0.0595 | -73.1889
-9 | -0.6536 | 0.00932 | -0.0597 | -70.1288
-8.5 | -0.5972 | 0.009 | -0.06 | -66.3556
-8 | -0.5397 | 0.00872 | -0.0605 | -61.8922
-7.5 | -0.482 | 0.00846 | -0.061 | -56.974
-7 | -0.4244 | 0.00818 | -0.0615 | -51.8826
-6.5 | -0.3658 | 0.00794 | -0.0621 | -46.0705
-6 | -0.3072 | 0.00771 | -0.0628 | -39.8444
-5.5 | -0.2485 | 0.00751 | -0.0635 | -33.0892
-5 | -0.1894 | 0.0073 | -0.0643 | -25.9452
-4.5 | -0.1301 | 0.00707 | -0.0651 | -18.4017
-4 | -0.0714 | 0.0068 | -0.0658 | -10.5
-3.5 | -0.0126 | 0.00655 | -0.0666 | -1.9237
-3 | 0.0465 | 0.00623 | -0.0675 | 7.4639
-2.5 | 0.1051 | 0.00583 | -0.0684 | 18.0274
-2 | 0.1631 | 0.0054 | -0.0692 | 30.2037
-1.5 | 0.2213 | 0.00493 | -0.0701 | 44.8884
-1 | 0.2819 | 0.00484 | -0.0712 | 58.2438
-0.5 | 0.3425 | 0.00483 | -0.0723 | 70.911
0 | 0.4031 | 0.00488 | -0.0734 | 82.6025
0.5 | 0.464 | 0.00487 | -0.0745 | 95.2772
1 | 0.5245 | 0.0049 | -0.0756 | 107.0408
1.5 | 0.5847 | 0.00498 | -0.0767 | 117.4096
2 | 0.6455 | 0.00501 | -0.0778 | 128.8423
2.5 | 0.7054 | 0.00509 | -0.0788 | 138.5855
3 | 0.7653 | 0.00516 | -0.0799 | 148.314
3.5 | 0.825 | 0.00525 | -0.0809 | 157.1429
4 | 0.8842 | 0.00534 | -0.0818 | 165.5805
4.5 | 0.9425 | 0.0055 | -0.0826 | 171.3636
5 | 1.0013 | 0.00559 | -0.0835 | 179.1234
5.5 | 1.0588 | 0.00574 | -0.0842 | 184.4599
6 | 1.1122 | 0.00612 | -0.0843 | 181.732
6.5 | 1.1477 | 0.00739 | -0.0815 | 155.3045
7.5 | 1.2089 | 0.0094 | -0.0741 | 128.6064
8 | 1.211 | 0.01046 | -0.0653 | 115.7744
8.5 | 1.2135 | 0.01213 | -0.0579 | 100.0412
9 | 1.2252 | 0.01383 | -0.0527 | 88.59
9.5 | 1.2383 | 0.01562 | -0.048 | 79.2766
10.5 | 1.2742 | 0.02007 | -0.0424 | 63.4878
11 | 1.2868 | 0.02274 | -0.0392 | 56.5875
11.5 | 1.3024 | 0.02541 | -0.0367 | 51.2554
12 | 1.3223 | 0.02797 | -0.0348 | 47.2757
12.5 | 1.3437 | 0.0305 | -0.0331 | 44.0557
13 | 1.3656 | 0.03311 | -0.0317 | 41.2443
13.5 | 1.3855 | 0.03592 | -0.0304 | 38.5718
14 | 1.4063 | 0.03873 | -0.0292 | 36.3104
14.5 | 1.4281 | 0.04146 | -0.0281 | 34.4452
15 | 1.4451 | 0.04473 | -0.027 | 32.3072
15.5 | 1.464 | 0.04791 | -0.0262 | 30.5573
16 | 1.4825 | 0.05117 | -0.0256 | 28.9721
16.5 | 1.5 | 0.0546 | -0.025 | 27.4725
17 | 1.5139 | 0.05849 | -0.0246 | 25.8831
17.5 | 1.5303 | 0.06223 | -0.0244 | 24.591
18 | 1.5485 | 0.06584 | -0.0244 | 23.5191
18.5 | 1.5606 | 0.07022 | -0.0246 | 22.2244
19 | 1.57 | 0.07502 | -0.025 | 20.9278
19.5 | 1.5818 | 0.07965 | -0.0256 | 19.8594
20 | 1.5954 | 0.08411 | -0.0264 | 18.968

## 77. Re 5M Mach 0.25 (1)
BIGFOIL.COM POLAR EXPORT
NACA64-519 a=0.5
NACA64-519 a=0.5 |  |  |  | Cl Max: | 1.692 | at alpha= | 14 | deg
JavaFoil+Calcfoil stall+Eppler ext transition |  |  |  | L/D Max: | 157.977 | at alpha= | 6 | deg
Re: | 5000000 |  |  | Cd Min: | 0.0055 | at alpha= | -2.5 | deg
Mach: | 0.25 |  |  | Cl=0 at alpha= | -3.3077 | deg
|  |  |  | @ Cl=0.1, Cd= | 0.0055223
|  |  |  | @ Cl=0.4, Cd= | 0.0056728
|  |  |  | @ Cl=0.6, Cd= | 0.0059339
alpha (deg) | Cl | Cd | Cm | Cl/Cd
-17.5 | -0.648 | 0.13626 | -0.024 | -4.754
-17 | -0.686 | 0.12764 | -0.025 | -5.378
-16.5 | -0.72 | 0.12059 | -0.025 | -5.97
-16 | -0.749 | 0.11304 | -0.026 | -6.629
-15.5 | -0.773 | 0.10665 | -0.027 | -7.245
-15 | -0.793 | 0.09736 | -0.029 | -8.147
-14.5 | -0.81 | 0.08736 | -0.031 | -9.271
-14 | -0.822 | 0.07806 | -0.033 | -10.528
-13.5 | -0.87 | 0.04666 | -0.04 | -18.65
-13 | -0.883 | 0.03522 | -0.043 | -25.075
-12.5 | -0.885 | 0.02799 | -0.044 | -31.618
-12 | -0.881 | 0.022 | -0.046 | -40.036
-11.5 | -0.866 | 0.01828 | -0.048 | -47.388
-11 | -0.842 | 0.01639 | -0.049 | -51.383
-10.5 | -0.811 | 0.01465 | -0.05 | -55.391
-10 | -0.774 | 0.01345 | -0.051 | -57.493
-9.5 | -0.73 | 0.01237 | -0.053 | -58.99
-9 | -0.682 | 0.01144 | -0.054 | -59.599
-8.5 | -0.638 | 0.00962 | -0.055 | -66.342
-8 | -0.581 | 0.00923 | -0.056 | -62.934
-7.5 | -0.523 | 0.00906 | -0.057 | -57.706
-7 | -0.463 | 0.00876 | -0.058 | -52.86
-6.5 | -0.403 | 0.00849 | -0.058 | -47.412
-6 | -0.341 | 0.00827 | -0.059 | -41.257
-5.5 | -0.279 | 0.00801 | -0.06 | -34.825
-5 | -0.216 | 0.00782 | -0.061 | -27.611
-4.5 | -0.153 | 0.00771 | -0.062 | -19.802
-4 | -0.089 | 0.00755 | -0.062 | -11.766
-3.5 | -0.025 | 0.00738 | -0.063 | -3.347
-3 | 0.04 | 0.00579 | -0.064 | 6.855
-2.5 | 0.105 | 0.0055 | -0.065 | 19.008
-2 | 0.169 | 0.00551 | -0.066 | 30.696
-1.5 | 0.234 | 0.00555 | -0.066 | 42.105
-1 | 0.299 | 0.00556 | -0.067 | 53.66
-0.5 | 0.363 | 0.00565 | -0.068 | 64.286
0 | 0.428 | 0.00569 | -0.069 | 75.131
0.5 | 0.492 | 0.00578 | -0.07 | 85.197
1 | 0.557 | 0.00586 | -0.07 | 95.116
1.5 | 0.621 | 0.00597 | -0.071 | 104.147
2 | 0.686 | 0.0061 | -0.072 | 112.379
2.5 | 0.75 | 0.00617 | -0.073 | 121.583
3 | 0.815 | 0.00632 | -0.074 | 128.926
3.5 | 0.873 | 0.00638 | -0.074 | 136.802
4 | 0.935 | 0.0065 | -0.075 | 143.771
4.5 | 0.996 | 0.00671 | -0.075 | 148.498
5 | 1.058 | 0.00692 | -0.076 | 152.844
5.5 | 1.109 | 0.00714 | -0.076 | 155.273
6 | 1.167 | 0.00739 | -0.077 | 157.977
6.5 | 1.217 | 0.009 | -0.077 | 135.137
7 | 1.268 | 0.01015 | -0.078 | 124.945
7.5 | 1.318 | 0.01154 | -0.078 | 114.226
8 | 1.365 | 0.0136 | -0.078 | 100.32
8.5 | 1.41 | 0.01598 | -0.079 | 88.207
9 | 1.454 | 0.01842 | -0.079 | 78.9
9.5 | 1.497 | 0.01946 | -0.08 | 76.93
10 | 1.536 | 0.0206 | -0.08 | 74.557
10.5 | 1.572 | 0.02181 | -0.081 | 72.057
11 | 1.604 | 0.023 | -0.081 | 69.725
11.5 | 1.631 | 0.02434 | -0.082 | 67.012
12 | 1.654 | 0.02579 | -0.082 | 64.125
12.5 | 1.672 | 0.02724 | -0.083 | 61.361
13 | 1.684 | 0.02888 | -0.084 | 58.316
13.5 | 1.691 | 0.03056 | -0.084 | 55.332
14 | 1.692 | 0.03243 | -0.085 | 52.181
14.5 | 1.681 | 0.03459 | -0.085 | 48.604
15 | 1.663 | 0.03678 | -0.085 | 45.218
15.5 | 1.638 | 0.03932 | -0.086 | 41.65
16 | 1.605 | 0.04185 | -0.086 | 38.35
16.5 | 1.565 | 0.04447 | -0.087 | 35.196
17 | 1.518 | 0.04764 | -0.087 | 31.86
17.5 | 1.464 | 0.05145 | -0.087 | 28.448
18 | 1.404 | 0.05501 | -0.087 | 25.518
18.5 | 1.336 | 0.06053 | -0.087 | 22.073
19 | 1.265 | 0.06537 | -0.088 | 19.352

## 78. Re 5M Mach 0.25 (2)
BIGFOIL.COM POLAR EXPORT
NACA64-519 a=0.5
NACA64-519 a=0.5 |  |  |  | Cl Max: | 1.5654 | at alpha= | 20 | deg
XFOIL ncrit=9 |  |  |  | L/D Max: | 186.587 | at alpha= | 5.5 | deg
Re: | 5000000 |  |  | Cd Min: | 0.09996 | at alpha= | 20 | deg
Mach: | 0.25 |  |  | Cl=0 at alpha= | -3.4044 | deg
|  |  |  | @ Cl=0.1, Cd= | 0.0060228
|  |  |  | @ Cl=0.4, Cd= | 0.0049271
|  |  |  | @ Cl=0.6, Cd= | 0.0050379
alpha (deg) | Cl | Cd | Cm | Cl/Cd
-20 | -1.0282 | 0.09616 | -0.0633 | -10.6926
-19.5 | -1.0905 | 0.07903 | -0.0752 | -13.7986
-19 | -1.1333 | 0.06601 | -0.0835 | -17.1686
-18.5 | -1.1551 | 0.05679 | -0.0886 | -20.3398
-18 | -1.1667 | 0.0494 | -0.092 | -23.6174
-17.5 | -1.1745 | 0.04301 | -0.0942 | -27.3076
-17 | -1.1756 | 0.03765 | -0.0953 | -31.2244
-16.5 | -1.1725 | 0.03307 | -0.0956 | -35.4551
-16 | -1.1638 | 0.02918 | -0.0953 | -39.8835
-15.5 | -1.1528 | 0.02572 | -0.0943 | -44.8212
-15 | -1.1373 | 0.02284 | -0.0926 | -49.7942
-14.5 | -1.1224 | 0.02019 | -0.0903 | -55.5919
-14 | -1.1019 | 0.01818 | -0.0874 | -60.6106
-13 | -1.0953 | 0.01416 | -0.0746 | -77.3517
-12.5 | -1.0568 | 0.01332 | -0.0714 | -79.3393
-12 | -1.0095 | 0.01264 | -0.0693 | -79.8655
-11.5 | -0.9587 | 0.01203 | -0.0677 | -79.6924
-11 | -0.9049 | 0.0115 | -0.0666 | -78.687
-10.5 | -0.8497 | 0.01103 | -0.0658 | -77.0354
-10 | -0.794 | 0.01051 | -0.0651 | -75.5471
-9.5 | -0.7364 | 0.01009 | -0.0646 | -72.9832
-9 | -0.6777 | 0.00975 | -0.0645 | -69.5077
-8.5 | -0.6192 | 0.00933 | -0.0643 | -66.3666
-8 | -0.5599 | 0.00898 | -0.0643 | -62.3497
-7.5 | -0.4998 | 0.00871 | -0.0645 | -57.3823
-7 | -0.4394 | 0.0084 | -0.0648 | -52.3095
-6.5 | -0.3789 | 0.00811 | -0.0652 | -46.7201
-6 | -0.3177 | 0.00789 | -0.0657 | -40.2662
-5.5 | -0.2568 | 0.00765 | -0.0663 | -33.5686
-5 | -0.1951 | 0.00743 | -0.0669 | -26.2584
-4.5 | -0.1336 | 0.00721 | -0.0676 | -18.5298
-4 | -0.0726 | 0.00697 | -0.0684 | -10.4161
-3.5 | -0.0117 | 0.00666 | -0.0691 | -1.7568
-3 | 0.0495 | 0.00634 | -0.0699 | 7.8076
-2.5 | 0.11 | 0.00596 | -0.0708 | 18.4564
-2 | 0.17 | 0.00551 | -0.0716 | 30.853
-1.5 | 0.23 | 0.00498 | -0.0725 | 46.1847
-1 | 0.2926 | 0.00491 | -0.0736 | 59.5927
-0.5 | 0.3552 | 0.00492 | -0.0747 | 72.1951
0 | 0.4185 | 0.00493 | -0.0759 | 84.8884
0.5 | 0.4813 | 0.00495 | -0.077 | 97.2323
1 | 0.5437 | 0.00502 | -0.0781 | 108.3068
1.5 | 0.6067 | 0.00504 | -0.0792 | 120.377
2 | 0.6695 | 0.0051 | -0.0803 | 131.2745
2.5 | 0.7314 | 0.00521 | -0.0813 | 140.3839
3 | 0.794 | 0.00525 | -0.0824 | 151.2381
3.5 | 0.8557 | 0.00537 | -0.0833 | 159.3482
4 | 0.9175 | 0.00545 | -0.0843 | 168.3486
4.5 | 0.9779 | 0.00563 | -0.085 | 173.6945
5 | 1.039 | 0.00574 | -0.0857 | 181.0105
5.5 | 1.099 | 0.00589 | -0.0863 | 186.5874
6 | 1.154 | 0.00629 | -0.0861 | 183.4658
6.5 | 1.1855 | 0.00765 | -0.0822 | 154.9673
7 | 1.2095 | 0.00886 | -0.0769 | 136.5124
7.5 | 1.2087 | 0.01004 | -0.0672 | 120.3884
8 | 1.2127 | 0.01171 | -0.0597 | 103.5611
8.5 | 1.2137 | 0.01396 | -0.0528 | 86.9413
9 | 1.2216 | 0.01624 | -0.0475 | 75.2217
9.5 | 1.2308 | 0.01855 | -0.0425 | 66.3504
10.5 | 1.2651 | 0.02411 | -0.0378 | 52.472
11 | 1.2738 | 0.02755 | -0.0347 | 46.2359
11.5 | 1.2896 | 0.03065 | -0.0324 | 42.075
12 | 1.3096 | 0.03359 | -0.0306 | 38.9878
12.5 | 1.3294 | 0.03659 | -0.0288 | 36.3323
13 | 1.3518 | 0.03949 | -0.0274 | 34.2315
13.5 | 1.3723 | 0.04258 | -0.026 | 32.2287
14 | 1.3926 | 0.04581 | -0.0248 | 30.3995
14.5 | 1.411 | 0.04927 | -0.0236 | 28.6381
15 | 1.4314 | 0.05264 | -0.0227 | 27.1922
15.5 | 1.4497 | 0.05633 | -0.0219 | 25.7358
16 | 1.4652 | 0.06038 | -0.0213 | 24.2663
16.5 | 1.481 | 0.06453 | -0.0209 | 22.9506
17 | 1.5 | 0.06846 | -0.0208 | 21.9106
17.5 | 1.5138 | 0.07305 | -0.0208 | 20.7228
18 | 1.5251 | 0.07808 | -0.0212 | 19.5325
18.5 | 1.5367 | 0.08317 | -0.0217 | 18.4766
19 | 1.5501 | 0.08816 | -0.0225 | 17.5828
19.5 | 1.5595 | 0.09381 | -0.0237 | 16.624
20 | 1.5654 | 0.09996 | -0.0252 | 15.6603

## 79. Re 5M Mach 0.50 (1)
BIGFOIL.COM POLAR EXPORT
NACA64-519 a=0.5
NACA64-519 a=0.5 |  |  |  | Cl Max: | 1.55 | at alpha= | 9.5 | deg
JavaFoil+Calcfoil stall+Eppler ext transition |  |  |  | L/D Max: | 143.14 | at alpha= | 6 | deg
Re: | 5000000 |  |  | Cd Min: | 0.0058 | at alpha= | -2.5 | deg
Mach: | 0.5 |  |  | Cl=0 at alpha= | -3.3056 | deg
|  |  |  | @ Cl=0.1, Cd= | 0.0059281
|  |  |  | @ Cl=0.4, Cd= | 0.0060333
|  |  |  | @ Cl=0.6, Cd= | 0.006448
alpha (deg) | Cl | Cd | Cm | Cl/Cd
-20 | -0.959 | 0.15706 | -0.026 | -6.103
-19.5 | -0.933 | 0.15897 | -0.027 | -5.871
-19 | -0.904 | 0.15201 | -0.027 | -5.945
-18.5 | -0.873 | 0.14742 | -0.026 | -5.919
-18 | -0.844 | 0.14239 | -0.026 | -5.924
-17.5 | -0.815 | 0.13579 | -0.027 | -6.004
-17 | -0.789 | 0.13476 | -0.028 | -5.856
-16.5 | -0.759 | 0.12848 | -0.028 | -5.909
-16 | -0.729 | 0.12297 | -0.027 | -5.925
-15.5 | -0.7 | 0.1199 | -0.027 | -5.836
-15 | -0.672 | 0.1159 | -0.027 | -5.794
-14.5 | -0.644 | 0.11278 | -0.028 | -5.708
-14 | -0.614 | 0.10899 | -0.027 | -5.633
-13.5 | -0.585 | 0.1024 | -0.027 | -5.712
-13 | -0.557 | 0.09949 | -0.027 | -5.594
-12.5 | -0.528 | 0.09569 | -0.028 | -5.519
-12 | -0.499 | 0.09527 | -0.028 | -5.243
-11.5 | -0.47 | 0.08447 | -0.028 | -5.569
-11 | -0.442 | 0.089 | -0.028 | -4.967
-10.5 | -0.414 | 0.07769 | -0.029 | -5.323
-10 | -0.384 | 0.08531 | -0.027 | -4.501
-9.5 | -0.563 | 0.06294 | -0.033 | -8.943
-9 | -0.616 | 0.03017 | -0.052 | -20.409
-8.5 | -0.627 | 0.01637 | -0.059 | -38.28
-8 | -0.593 | 0.01379 | -0.06 | -43.009
-7.5 | -0.55 | 0.01115 | -0.062 | -49.344
-7 | -0.496 | 0.01048 | -0.064 | -47.296
-6.5 | -0.436 | 0.00909 | -0.065 | -47.975
-6 | -0.376 | 0.0092 | -0.066 | -40.838
-5.5 | -0.308 | 0.00895 | -0.067 | -34.44
-5 | -0.24 | 0.00864 | -0.068 | -27.726
-4.5 | -0.17 | 0.00839 | -0.069 | -20.215
-4 | -0.099 | 0.00816 | -0.07 | -12.118
-3.5 | -0.028 | 0.0079 | -0.071 | -3.488
-3 | 0.044 | 0.00635 | -0.072 | 6.972
-2.5 | 0.117 | 0.0058 | -0.072 | 20.142
-2 | 0.189 | 0.00581 | -0.073 | 32.586
-1.5 | 0.262 | 0.00585 | -0.074 | 44.694
-1 | 0.334 | 0.00596 | -0.075 | 55.959
-0.5 | 0.406 | 0.00604 | -0.076 | 67.246
0 | 0.475 | 0.00585 | -0.076 | 81.299
0.5 | 0.546 | 0.00634 | -0.077 | 86.008
1 | 0.616 | 0.00648 | -0.078 | 95.029
1.5 | 0.686 | 0.0066 | -0.079 | 103.926
2 | 0.756 | 0.00676 | -0.079 | 111.751
2.5 | 0.826 | 0.00693 | -0.08 | 119.181
3 | 0.895 | 0.0071 | -0.081 | 126.018
3.5 | 0.964 | 0.00732 | -0.082 | 131.742
4 | 1.033 | 0.00758 | -0.082 | 136.272
4.5 | 1.101 | 0.00789 | -0.083 | 139.544
5 | 1.169 | 0.0082 | -0.084 | 142.43
5.5 | 1.22 | 0.00855 | -0.084 | 142.616
6 | 1.282 | 0.00896 | -0.085 | 143.14
6.5 | 1.331 | 0.01211 | -0.085 | 109.855
7 | 1.382 | 0.01405 | -0.085 | 98.376
7.5 | 1.428 | 0.01744 | -0.086 | 81.883
8 | 1.468 | 0.02252 | -0.086 | 65.179
8.5 | 1.507 | 0.02416 | -0.087 | 62.373
9 | 1.537 | 0.02596 | -0.087 | 59.194
9.5 | 1.55 | 0.02774 | -0.088 | 55.876
10 | 1.536 | 0.02998 | -0.088 | 51.236
10.5 | 1.475 | 0.03271 | -0.089 | 45.088
11 | 1.235 | 0.03697 | -0.089 | 33.401
11.5 | 0.97 | 0.03987 | -0.09 | 24.324
12 | 0.995 | 0.04508 | -0.09 | 22.064
12.5 | 1.029 | 0.04417 | -0.091 | 23.303
13 | 0.917 | 0.09886 | -0.049 | 9.28
13.5 | 1.074 | 0.05909 | -0.09 | 18.177
14 | 0.974 | 0.10891 | -0.052 | 8.94
14.5 | 1.134 | 0.06365 | -0.091 | 17.814

## 80. Re 5M Mach 0.50 (2)
BIGFOIL.COM POLAR EXPORT
NACA64-519 a=0.5
NACA64-519 a=0.5 |  |  |  | Cl Max: | 1.3998 | at alpha= | 16.5 | deg
XFOIL ncrit=9 |  |  |  | L/D Max: | 188.783 | at alpha= | 5.5 | deg
Re: | 5000000 |  |  | Cd Min: | 0.18676 | at alpha= | 20 | deg
Mach: | 0.5 |  |  | Cl=0 at alpha= | -3.4557 | deg
|  |  |  | @ Cl=0.1, Cd= | 0.0067096
|  |  |  | @ Cl=0.4, Cd= | 0.0052661
|  |  |  | @ Cl=0.6, Cd= | 0.0054076
alpha (deg) | Cl | Cd | Cm | Cl/Cd
-15.5 | -0.5649 | 0.1127 | -0.0679 | -5.0124
-15 | -0.5908 | 0.09997 | -0.0773 | -5.9098
-14.5 | -0.6142 | 0.08811 | -0.0859 | -6.9708
-14 | -0.6357 | 0.07667 | -0.0939 | -8.2914
-13.5 | -0.6591 | 0.06527 | -0.102 | -10.0981
-13 | -0.6777 | 0.05525 | -0.1088 | -12.2661
-12.5 | -0.7025 | 0.04606 | -0.1141 | -15.2518
-12 | -0.7175 | 0.03881 | -0.1169 | -18.4875
-11.5 | -0.7416 | 0.03169 | -0.1183 | -23.4017
-11 | -0.763 | 0.02545 | -0.1177 | -29.9804
-10.5 | -0.775 | 0.02046 | -0.1148 | -37.8788
-10 | -0.7749 | 0.01675 | -0.1101 | -46.2627
-9.5 | -0.7552 | 0.01452 | -0.1043 | -52.011
-9 | -0.7412 | 0.01295 | -0.0956 | -57.2355
-8.5 | -0.694 | 0.01179 | -0.0906 | -58.8634
-8 | -0.6339 | 0.01095 | -0.0872 | -57.8904
-7.5 | -0.5709 | 0.01017 | -0.0845 | -56.1357
-7 | -0.5033 | 0.0096 | -0.0826 | -52.4271
-6.5 | -0.4332 | 0.00915 | -0.0814 | -47.3443
-6 | -0.3631 | 0.0087 | -0.0805 | -41.7356
-5.5 | -0.2921 | 0.00835 | -0.08 | -34.982
-5 | -0.2205 | 0.00807 | -0.0798 | -27.3234
-4.5 | -0.1489 | 0.00776 | -0.0799 | -19.1881
-4 | -0.0774 | 0.00752 | -0.0802 | -10.2926
-3.5 | -0.0062 | 0.0073 | -0.0806 | -0.84932
-3 | 0.0638 | 0.00688 | -0.0811 | 9.2733
-2.5 | 0.1339 | 0.00655 | -0.0818 | 20.4427
-2 | 0.2024 | 0.00607 | -0.0824 | 33.3443
-1.5 | 0.2695 | 0.00532 | -0.0831 | 50.6579
-1 | 0.3415 | 0.00525 | -0.0842 | 65.0476
-0.5 | 0.414 | 0.00527 | -0.0854 | 78.5579
0 | 0.487 | 0.00529 | -0.0866 | 92.0605
0.5 | 0.5594 | 0.00534 | -0.0878 | 104.7566
1 | 0.6315 | 0.00546 | -0.0889 | 115.6593
1.5 | 0.7046 | 0.00552 | -0.0901 | 127.6449
2 | 0.7773 | 0.00559 | -0.0912 | 139.0519
2.5 | 0.8494 | 0.0057 | -0.0921 | 149.0175
3 | 0.9205 | 0.00587 | -0.0927 | 156.8143
3.5 | 0.9936 | 0.00595 | -0.0935 | 166.9916
4 | 1.0649 | 0.0061 | -0.0939 | 174.5738
4.5 | 1.1352 | 0.0063 | -0.094 | 180.1905
5 | 1.2037 | 0.00652 | -0.0936 | 184.6166
5.5 | 1.2724 | 0.00674 | -0.093 | 188.7834
6 | 1.3288 | 0.00722 | -0.0904 | 184.0443
6.5 | 1.3224 | 0.00863 | -0.078 | 153.2329
7 | 1.2865 | 0.0119 | -0.0644 | 108.1092
7.5 | 1.2558 | 0.01597 | -0.0536 | 78.6349
8 | 1.2331 | 0.02027 | -0.0451 | 60.8337
8.5 | 1.2133 | 0.02488 | -0.038 | 48.7661
9 | 1.2019 | 0.02953 | -0.0324 | 40.701
9.5 | 1.1975 | 0.03409 | -0.0278 | 35.1276
10 | 1.2037 | 0.03822 | -0.0245 | 31.494
10.5 | 1.2213 | 0.04338 | -0.0247 | 28.1535
11 | 1.2232 | 0.04851 | -0.022 | 25.2154
11.5 | 1.2384 | 0.05291 | -0.02 | 23.4058
12 | 1.2598 | 0.05709 | -0.0184 | 22.0669
12.5 | 1.2818 | 0.06138 | -0.017 | 20.883
13 | 1.3026 | 0.06596 | -0.0158 | 19.7483
13.5 | 1.3274 | 0.07037 | -0.0149 | 18.8632
14 | 1.3462 | 0.07551 | -0.0143 | 17.8281
14.5 | 1.3641 | 0.08099 | -0.0139 | 16.8428
15 | 1.3796 | 0.08691 | -0.014 | 15.8739
15.5 | 1.3918 | 0.09342 | -0.0145 | 14.8983
16 | 1.3981 | 0.10079 | -0.0158 | 13.8714
16.5 | 1.3998 | 0.10897 | -0.0177 | 12.8457
17 | 1.3949 | 0.11818 | -0.0207 | 11.8032
17.5 | 1.3854 | 0.12822 | -0.0248 | 10.8049
18 | 1.3717 | 0.1391 | -0.0299 | 9.8613
18.5 | 1.3571 | 0.15032 | -0.036 | 9.0281
19 | 1.3424 | 0.16186 | -0.0427 | 8.2936
19.5 | 1.3249 | 0.17408 | -0.0506 | 7.6109
20 | 1.3062 | 0.18676 | -0.0592 | 6.994

## 81. Re 6M Mach 0.00 (1)
BIGFOIL.COM POLAR EXPORT
NACA64-519 a=0.5
NACA64-519 a=0.5 |  |  |  | Cl Max: | 1.759 | at alpha= | 15.5 | deg
JavaFoil+Calcfoil stall+Eppler ext transition |  |  |  | L/D Max: | 169.65 | at alpha= | 4.5 | deg
Re: | 6000000 |  |  | Cd Min: | 0.00529 | at alpha= | -2.5 | deg
Mach: | 0 |  |  | Cl=0 at alpha= | -3.3064 | deg
|  |  |  | @ Cl=0.1, Cd= | 0.0052983
|  |  |  | @ Cl=0.4, Cd= | 0.005431
|  |  |  | @ Cl=0.6, Cd= | 0.0056675
alpha (deg) | Cl | Cd | Cm | Cl/Cd
-19.5 | -0.872 | 0.14043 | -0.024 | -6.207
-19 | -0.884 | 0.1343 | -0.025 | -6.585
-18.5 | -0.899 | 0.12379 | -0.026 | -7.26
-18 | -0.91 | 0.11523 | -0.027 | -7.901
-17.5 | -0.918 | 0.10877 | -0.028 | -8.441
-17 | -0.927 | 0.09936 | -0.029 | -9.332
-16.5 | -0.934 | 0.09098 | -0.03 | -10.262
-16 | -0.948 | 0.0759 | -0.033 | -12.485
-15.5 | -0.977 | 0.05311 | -0.037 | -18.39
-15 | -0.985 | 0.0423 | -0.038 | -23.282
-14.5 | -0.986 | 0.03475 | -0.04 | -28.384
-14 | -0.986 | 0.02783 | -0.042 | -35.429
-13.5 | -0.977 | 0.02343 | -0.043 | -41.686
-13 | -0.959 | 0.02089 | -0.044 | -45.899
-12.5 | -0.941 | 0.01767 | -0.045 | -53.271
-12 | -0.915 | 0.01589 | -0.046 | -57.598
-11.5 | -0.886 | 0.01418 | -0.047 | -62.464
-11 | -0.851 | 0.01332 | -0.048 | -63.93
-10.5 | -0.813 | 0.01235 | -0.049 | -65.847
-10 | -0.771 | 0.01156 | -0.05 | -66.666
-9.5 | -0.723 | 0.01088 | -0.051 | -66.494
-9 | -0.674 | 0.00981 | -0.052 | -68.679
-8.5 | -0.623 | 0.009 | -0.054 | -69.218
-8 | -0.567 | 0.00863 | -0.054 | -65.648
-7.5 | -0.509 | 0.00838 | -0.055 | -60.758
-7 | -0.451 | 0.00826 | -0.056 | -54.568
-6.5 | -0.391 | 0.00802 | -0.057 | -48.751
-6 | -0.331 | 0.00785 | -0.057 | -42.185
-5.5 | -0.271 | 0.00763 | -0.058 | -35.473
-5 | -0.209 | 0.00749 | -0.059 | -27.968
-4.5 | -0.148 | 0.00736 | -0.06 | -20.098
-4 | -0.086 | 0.00721 | -0.06 | -11.934
-3.5 | -0.024 | 0.00675 | -0.061 | -3.547
-3 | 0.038 | 0.00581 | -0.062 | 6.617
-2.5 | 0.101 | 0.00529 | -0.063 | 19.128
-2 | 0.164 | 0.00529 | -0.064 | 31.002
-1.5 | 0.226 | 0.00535 | -0.064 | 42.3
-1 | 0.289 | 0.00535 | -0.065 | 53.982
-0.5 | 0.352 | 0.0054 | -0.066 | 65.151
0 | 0.414 | 0.00544 | -0.067 | 76.115
0.5 | 0.477 | 0.00551 | -0.067 | 86.469
1 | 0.539 | 0.00559 | -0.068 | 96.403
1.5 | 0.602 | 0.00567 | -0.069 | 106.134
2 | 0.664 | 0.00573 | -0.07 | 115.881
2.5 | 0.726 | 0.00587 | -0.071 | 123.793
3 | 0.789 | 0.00595 | -0.071 | 132.503
3.5 | 0.851 | 0.00606 | -0.072 | 140.48
4 | 0.913 | 0.00621 | -0.073 | 146.92
4.5 | 0.97 | 0.00572 | -0.073 | 169.65
5 | 1.029 | 0.00652 | -0.074 | 157.782
5.5 | 1.08 | 0.00669 | -0.074 | 161.451
6 | 1.131 | 0.00795 | -0.075 | 142.191
6.5 | 1.183 | 0.00884 | -0.075 | 133.823
7 | 1.234 | 0.00975 | -0.075 | 126.661
7.5 | 1.283 | 0.0112 | -0.076 | 114.563
8 | 1.331 | 0.0128 | -0.076 | 103.966
8.5 | 1.378 | 0.01444 | -0.077 | 95.415
9 | 1.423 | 0.01668 | -0.077 | 85.297
9.5 | 1.467 | 0.01733 | -0.078 | 84.654
10 | 1.509 | 0.01821 | -0.078 | 82.878
10.5 | 1.549 | 0.01922 | -0.079 | 80.588
11 | 1.586 | 0.02022 | -0.079 | 78.432
11.5 | 1.62 | 0.0213 | -0.08 | 76.05
12 | 1.65 | 0.02239 | -0.08 | 73.718
12.5 | 1.678 | 0.02363 | -0.081 | 71.017
13 | 1.703 | 0.02487 | -0.081 | 68.449
13.5 | 1.723 | 0.02622 | -0.082 | 65.738
14 | 1.741 | 0.02766 | -0.082 | 62.931
14.5 | 1.751 | 0.02919 | -0.083 | 59.982
15 | 1.757 | 0.03099 | -0.083 | 56.688
15.5 | 1.759 | 0.0325 | -0.084 | 54.12
16 | 1.756 | 0.03433 | -0.084 | 51.152
16.5 | 1.75 | 0.03638 | -0.085 | 48.106
17 | 1.74 | 0.03859 | -0.085 | 45.079
17.5 | 1.726 | 0.04103 | -0.085 | 42.057
18 | 1.708 | 0.04342 | -0.086 | 39.339
18.5 | 1.688 | 0.04595 | -0.086 | 36.733
19 | 1.664 | 0.04865 | -0.087 | 34.212
19.5 | 1.635 | 0.05175 | -0.087 | 31.592
20 | 1.602 | 0.05492 | -0.087 | 29.173

## 82. Re 6M Mach 0.00 (2)
BIGFOIL.COM POLAR EXPORT
NACA64-519 a=0.5
NACA64-519 a=0.5 |  |  |  | Cl Max: | 1.6209 | at alpha= | 20 | deg
XFOIL ncrit=9 |  |  |  | L/D Max: | 185.538 | at alpha= | 5.5 | deg
Re: | 6000000 |  |  | Cd Min: | 0.07868 | at alpha= | 20 | deg
Mach: | 0 |  |  | Cl=0 at alpha= | -3.3922 | deg
|  |  |  | @ Cl=0.1, Cd= | 0.005757
|  |  |  | @ Cl=0.4, Cd= | 0.0046704
|  |  |  | @ Cl=0.6, Cd= | 0.004771
alpha (deg) | Cl | Cd | Cm | Cl/Cd
-20 | -1.3094 | 0.04605 | -0.081 | -28.4343
-19.5 | -1.309 | 0.04097 | -0.0825 | -31.9502
-19 | -1.3077 | 0.03631 | -0.0835 | -36.0149
-18.5 | -1.2999 | 0.03254 | -0.0838 | -39.9478
-18 | -1.2899 | 0.02914 | -0.0837 | -44.2656
-17.5 | -1.2762 | 0.02624 | -0.0831 | -48.6357
-17 | -1.2609 | 0.02365 | -0.0821 | -53.315
-16.5 | -1.2422 | 0.02147 | -0.0807 | -57.8575
-16 | -1.2218 | 0.01962 | -0.0788 | -62.2732
-15.5 | -1.2047 | 0.01779 | -0.0761 | -67.7178
-15 | -1.1859 | 0.01635 | -0.0728 | -72.5321
-14.5 | -1.1756 | 0.01494 | -0.0673 | -78.6881
-13.5 | -1.1233 | 0.01267 | -0.0597 | -88.6582
-13 | -1.076 | 0.01215 | -0.0589 | -88.5597
-12.5 | -1.0275 | 0.01161 | -0.0582 | -88.5013
-12 | -0.9774 | 0.01112 | -0.0578 | -87.8957
-11.5 | -0.9251 | 0.01071 | -0.0577 | -86.3772
-11 | -0.8719 | 0.01033 | -0.0576 | -84.4046
-10.5 | -0.8184 | 0.00992 | -0.0576 | -82.5
-10 | -0.7636 | 0.00955 | -0.0578 | -79.9581
-9.5 | -0.7079 | 0.00925 | -0.0581 | -76.5297
-9 | -0.6517 | 0.00896 | -0.0585 | -72.7344
-8.5 | -0.5956 | 0.00862 | -0.0589 | -69.0951
-8 | -0.5385 | 0.00836 | -0.0594 | -64.4139
-7.5 | -0.4809 | 0.00815 | -0.0601 | -59.0061
-7 | -0.4232 | 0.00787 | -0.0607 | -53.7738
-6.5 | -0.3651 | 0.00763 | -0.0614 | -47.8506
-6 | -0.3065 | 0.00746 | -0.0621 | -41.0858
-5.5 | -0.248 | 0.00723 | -0.0629 | -34.3015
-5 | -0.189 | 0.00704 | -0.0637 | -26.8466
-4.5 | -0.1301 | 0.00685 | -0.0645 | -18.9927
-4 | -0.0715 | 0.00662 | -0.0653 | -10.8006
-3.5 | -0.0127 | 0.00634 | -0.0662 | -2.0032
-3 | 0.0462 | 0.00607 | -0.0671 | 7.6112
-2 | 0.1631 | 0.00539 | -0.0689 | 30.2597
-1 | 0.2804 | 0.0047 | -0.0709 | 59.6596
-0.5 | 0.3406 | 0.00469 | -0.0719 | 72.6226
0 | 0.4012 | 0.00467 | -0.0731 | 85.9101
0.5 | 0.4615 | 0.00468 | -0.0742 | 98.6111
1 | 0.5216 | 0.00475 | -0.0753 | 109.8105
1.5 | 0.582 | 0.00475 | -0.0764 | 122.5263
2 | 0.6419 | 0.00482 | -0.0775 | 133.1743
3 | 0.7614 | 0.00497 | -0.0796 | 153.1992
3.5 | 0.8204 | 0.00508 | -0.0806 | 161.4961
4 | 0.8794 | 0.00518 | -0.0816 | 169.7683
4.5 | 0.9379 | 0.0053 | -0.0825 | 176.9623
5 | 0.9957 | 0.00544 | -0.0833 | 183.0331
5.5 | 1.052 | 0.00567 | -0.0839 | 185.5379
6 | 1.0976 | 0.00652 | -0.0829 | 168.3436
7 | 1.1702 | 0.00858 | -0.0777 | 136.3869
7.5 | 1.2008 | 0.00943 | -0.074 | 127.3383
8 | 1.2065 | 0.01039 | -0.0658 | 116.1213
9 | 1.229 | 0.01329 | -0.0541 | 92.4755
9.5 | 1.2446 | 0.01496 | -0.0497 | 83.1952
10 | 1.258 | 0.01675 | -0.0453 | 75.1045
10.5 | 1.2813 | 0.01893 | -0.0437 | 67.6862
11 | 1.2981 | 0.02125 | -0.0408 | 61.0871
11.5 | 1.3171 | 0.02357 | -0.0385 | 55.8804
12 | 1.3399 | 0.02581 | -0.0367 | 51.914
12.5 | 1.3617 | 0.02822 | -0.035 | 48.253
13 | 1.3842 | 0.03069 | -0.0336 | 45.1026
13.5 | 1.4055 | 0.0333 | -0.0323 | 42.2072
14 | 1.4272 | 0.03592 | -0.0311 | 39.7327
14.5 | 1.4471 | 0.03873 | -0.0299 | 37.3638
15 | 1.4676 | 0.04151 | -0.0289 | 35.3553
15.5 | 1.486 | 0.04458 | -0.0279 | 33.3333
16 | 1.5028 | 0.04785 | -0.0271 | 31.4065
16.5 | 1.5188 | 0.05123 | -0.0263 | 29.6467
17 | 1.5377 | 0.05446 | -0.0258 | 28.2354
17.5 | 1.5533 | 0.05808 | -0.0255 | 26.7441
18 | 1.5698 | 0.06168 | -0.0253 | 25.4507
18.5 | 1.5826 | 0.0658 | -0.0253 | 24.0517
19 | 1.5934 | 0.07021 | -0.0255 | 22.6948
19.5 | 1.6071 | 0.07442 | -0.026 | 21.595
20 | 1.6209 | 0.07868 | -0.0266 | 20.6012

## 83. Re 6M Mach 0.10 (1)
BIGFOIL.COM POLAR EXPORT
NACA64-519 a=0.5
NACA64-519 a=0.5 |  |  |  | Cl Max: | 1.747 | at alpha= | 15 | deg
JavaFoil+Calcfoil stall+Eppler ext transition |  |  |  | L/D Max: | 161.062 | at alpha= | 5.5 | deg
Re: | 6000000 |  |  | Cd Min: | 0.00529 | at alpha= | -2.5 | deg
Mach: | 0.1 |  |  | Cl=0 at alpha= | -3.3095 | deg
|  |  |  | @ Cl=0.1, Cd= | 0.0053065
|  |  |  | @ Cl=0.4, Cd= | 0.0054673
|  |  |  | @ Cl=0.6, Cd= | 0.0057021
alpha (deg) | Cl | Cd | Cm | Cl/Cd
-19 | -0.846 | 0.13759 | -0.024 | -6.151
-18.5 | -0.863 | 0.12774 | -0.025 | -6.756
-18 | -0.877 | 0.12017 | -0.026 | -7.299
-17.5 | -0.888 | 0.11385 | -0.027 | -7.798
-17 | -0.898 | 0.10552 | -0.028 | -8.514
-16.5 | -0.906 | 0.09835 | -0.029 | -9.21
-16 | -0.916 | 0.08651 | -0.031 | -10.594
-15.5 | -0.935 | 0.06923 | -0.034 | -13.5
-15 | -0.966 | 0.0462 | -0.038 | -20.906
-14.5 | -0.969 | 0.03853 | -0.04 | -25.134
-14 | -0.972 | 0.03036 | -0.041 | -32.015
-13.5 | -0.967 | 0.02498 | -0.043 | -38.693
-13 | -0.952 | 0.02201 | -0.044 | -43.261
-12.5 | -0.937 | 0.01838 | -0.045 | -50.973
-12 | -0.913 | 0.01625 | -0.046 | -56.186
-11.5 | -0.885 | 0.01454 | -0.048 | -60.839
-11 | -0.851 | 0.01362 | -0.049 | -62.5
-10.5 | -0.814 | 0.01255 | -0.05 | -64.861
-10 | -0.772 | 0.01171 | -0.051 | -65.918
-9.5 | -0.725 | 0.01101 | -0.052 | -65.827
-9 | -0.675 | 0.00992 | -0.053 | -68.052
-8.5 | -0.626 | 0.00905 | -0.054 | -69.147
-8 | -0.569 | 0.00863 | -0.055 | -65.927
-7.5 | -0.511 | 0.00838 | -0.055 | -60.975
-7 | -0.452 | 0.00827 | -0.056 | -54.732
-6.5 | -0.393 | 0.00811 | -0.057 | -48.471
-6 | -0.333 | 0.00787 | -0.058 | -42.278
-5.5 | -0.272 | 0.00774 | -0.058 | -35.118
-5 | -0.211 | 0.00751 | -0.059 | -28.021
-4.5 | -0.149 | 0.00736 | -0.06 | -20.212
-4 | -0.087 | 0.0072 | -0.061 | -12.006
-3.5 | -0.024 | 0.00675 | -0.062 | -3.562
-3 | 0.039 | 0.00581 | -0.062 | 6.643
-2.5 | 0.102 | 0.00529 | -0.063 | 19.226
-2 | 0.165 | 0.00534 | -0.064 | 30.868
-1.5 | 0.228 | 0.00531 | -0.065 | 42.835
-1 | 0.291 | 0.00537 | -0.065 | 54.101
-0.5 | 0.353 | 0.00543 | -0.066 | 65.088
0 | 0.416 | 0.00548 | -0.067 | 75.957
0.5 | 0.479 | 0.00555 | -0.068 | 86.357
1 | 0.542 | 0.00561 | -0.069 | 96.665
1.5 | 0.605 | 0.00571 | -0.069 | 105.973
2 | 0.667 | 0.00576 | -0.07 | 115.895
2.5 | 0.73 | 0.00586 | -0.071 | 124.545
3 | 0.793 | 0.00595 | -0.072 | 133.252
3.5 | 0.855 | 0.00611 | -0.072 | 139.903
4 | 0.918 | 0.00628 | -0.073 | 146.163
4.5 | 0.974 | 0.00638 | -0.074 | 152.557
5 | 1.034 | 0.00655 | -0.074 | 157.759
5.5 | 1.084 | 0.00673 | -0.075 | 161.062
6 | 1.135 | 0.00804 | -0.075 | 141.295
6.5 | 1.188 | 0.00892 | -0.075 | 133.158
7 | 1.24 | 0.00986 | -0.076 | 125.663
7.5 | 1.288 | 0.01134 | -0.076 | 113.579
8 | 1.336 | 0.01314 | -0.077 | 101.681
8.5 | 1.383 | 0.01464 | -0.077 | 94.489
9 | 1.428 | 0.01689 | -0.077 | 84.525
9.5 | 1.472 | 0.01758 | -0.078 | 83.745
10 | 1.514 | 0.01849 | -0.079 | 81.891
10.5 | 1.553 | 0.01947 | -0.079 | 79.763
11 | 1.589 | 0.02055 | -0.08 | 77.357
11.5 | 1.622 | 0.02163 | -0.08 | 75.005
12 | 1.653 | 0.02274 | -0.081 | 72.662
12.5 | 1.679 | 0.02402 | -0.081 | 69.891
13 | 1.702 | 0.02529 | -0.082 | 67.294
13.5 | 1.721 | 0.02666 | -0.082 | 64.548
14 | 1.737 | 0.02818 | -0.083 | 61.639
14.5 | 1.744 | 0.02987 | -0.083 | 58.388
15 | 1.747 | 0.03157 | -0.084 | 55.352
15.5 | 1.746 | 0.03337 | -0.084 | 52.32
16 | 1.741 | 0.03512 | -0.085 | 49.573
16.5 | 1.731 | 0.03721 | -0.085 | 46.524
17 | 1.717 | 0.03953 | -0.085 | 43.431
17.5 | 1.699 | 0.04212 | -0.086 | 40.324
18 | 1.677 | 0.04459 | -0.086 | 37.6
18.5 | 1.652 | 0.04744 | -0.087 | 34.813
19 | 1.624 | 0.05004 | -0.087 | 32.443
19.5 | 1.589 | 0.05357 | -0.087 | 29.66
20 | 1.551 | 0.0573 | -0.087 | 27.061

## 84. Re 6M Mach 0.10 (2)
BIGFOIL.COM POLAR EXPORT
NACA64-519 a=0.5
NACA64-519 a=0.5 |  |  |  | Cl Max: | 1.6137 | at alpha= | 20 | deg
XFOIL ncrit=9 |  |  |  | L/D Max: | 186.169 | at alpha= | 5.5 | deg
Re: | 6000000 |  |  | Cd Min: | 0.08175 | at alpha= | 20 | deg
Mach: | 0.1 |  |  | Cl=0 at alpha= | -3.3944 | deg
|  |  |  | @ Cl=0.1, Cd= | 0.0058095
|  |  |  | @ Cl=0.4, Cd= | 0.0046813
|  |  |  | @ Cl=0.6, Cd= | 0.0047786
alpha (deg) | Cl | Cd | Cm | Cl/Cd
-20 | -1.2852 | 0.05054 | -0.0815 | -25.4294
-19.5 | -1.2892 | 0.04466 | -0.0837 | -28.867
-19 | -1.2921 | 0.03931 | -0.0851 | -32.8695
-18 | -1.2791 | 0.03129 | -0.0859 | -40.8789
-17.5 | -1.2678 | 0.028 | -0.0856 | -45.2786
-17 | -1.2544 | 0.0251 | -0.0847 | -49.9761
-16.5 | -1.2372 | 0.02265 | -0.0835 | -54.6225
-16 | -1.2177 | 0.02058 | -0.0818 | -59.1691
-15.5 | -1.1986 | 0.01868 | -0.0795 | -64.1649
-15 | -1.1789 | 0.01708 | -0.0765 | -69.0222
-14.5 | -1.1624 | 0.01563 | -0.0724 | -74.3698
-13.5 | -1.1277 | 0.01299 | -0.0621 | -86.8129
-13 | -1.0829 | 0.01233 | -0.0607 | -87.8264
-12.5 | -1.0338 | 0.01181 | -0.0599 | -87.536
-12 | -0.9842 | 0.01127 | -0.0593 | -87.3292
-11.5 | -0.9317 | 0.01082 | -0.0589 | -86.1091
-11 | -0.8779 | 0.01045 | -0.0588 | -84.0096
-10.5 | -0.8241 | 0.01002 | -0.0587 | -82.2455
-10 | -0.7691 | 0.00963 | -0.0588 | -79.865
-9.5 | -0.713 | 0.00931 | -0.059 | -76.5843
-9 | -0.6562 | 0.00904 | -0.0594 | -72.5885
-8.5 | -0.5997 | 0.00868 | -0.0597 | -69.0899
-8 | -0.5423 | 0.0084 | -0.0601 | -64.5595
-7.5 | -0.4841 | 0.00818 | -0.0607 | -59.1809
-7 | -0.426 | 0.00791 | -0.0612 | -53.8559
-6.5 | -0.3675 | 0.00766 | -0.0619 | -47.9765
-6 | -0.3085 | 0.00749 | -0.0626 | -41.1883
-5.5 | -0.2496 | 0.00725 | -0.0633 | -34.4276
-5 | -0.1901 | 0.00706 | -0.0642 | -26.9263
-4.5 | -0.1308 | 0.00687 | -0.065 | -19.0393
-4 | -0.0718 | 0.00665 | -0.0658 | -10.797
-3.5 | -0.0125 | 0.00636 | -0.0666 | -1.9654
-3 | 0.0467 | 0.00609 | -0.0675 | 7.6683
-2.5 | 0.1056 | 0.00578 | -0.0684 | 18.2699
-2 | 0.1644 | 0.00541 | -0.0693 | 30.3882
-1.5 | 0.2225 | 0.00487 | -0.0703 | 45.6879
-1 | 0.2824 | 0.00471 | -0.0713 | 59.9575
-0.5 | 0.3429 | 0.0047 | -0.0724 | 72.9574
0 | 0.4039 | 0.00468 | -0.0735 | 86.3034
0.5 | 0.4646 | 0.00469 | -0.0746 | 99.0618
1 | 0.5251 | 0.00477 | -0.0757 | 110.0839
1.5 | 0.586 | 0.00476 | -0.0769 | 123.1092
2 | 0.6463 | 0.00484 | -0.0779 | 133.5331
2.5 | 0.7065 | 0.00493 | -0.079 | 143.3063
3 | 0.7665 | 0.00499 | -0.0801 | 153.6072
3.5 | 0.8261 | 0.00509 | -0.0811 | 162.2986
4 | 0.8855 | 0.0052 | -0.082 | 170.2885
4.5 | 0.9443 | 0.00532 | -0.0829 | 177.5
5 | 1.0026 | 0.00547 | -0.0837 | 183.2907
5.5 | 1.0593 | 0.00569 | -0.0843 | 186.1687
6 | 1.1052 | 0.00653 | -0.0832 | 169.2496
6.5 | 1.1405 | 0.00774 | -0.0804 | 147.3514
7 | 1.1757 | 0.00866 | -0.0775 | 135.7621
7.5 | 1.2035 | 0.00953 | -0.0732 | 126.2854
8 | 1.2062 | 0.01057 | -0.0645 | 114.1154
8.5 | 1.2146 | 0.01205 | -0.0581 | 100.7967
9 | 1.2284 | 0.01367 | -0.0531 | 89.861
9.5 | 1.2437 | 0.01543 | -0.0487 | 80.6027
10 | 1.2556 | 0.01735 | -0.0441 | 72.3689
10.5 | 1.2802 | 0.01958 | -0.0428 | 65.383
11 | 1.2956 | 0.02208 | -0.0399 | 58.6775
11.5 | 1.314 | 0.02455 | -0.0375 | 53.5234
12 | 1.3372 | 0.02687 | -0.0358 | 49.7655
12.5 | 1.359 | 0.02935 | -0.0342 | 46.3032
13 | 1.381 | 0.03193 | -0.0328 | 43.2509
13.5 | 1.4037 | 0.03446 | -0.0314 | 40.7342
14 | 1.4258 | 0.03709 | -0.0302 | 38.4416
14.5 | 1.4444 | 0.04008 | -0.0289 | 36.0379
15 | 1.4634 | 0.04312 | -0.0279 | 33.9378
15.5 | 1.4831 | 0.04612 | -0.0269 | 32.1574
16 | 1.5006 | 0.04937 | -0.0261 | 30.395
16.5 | 1.5158 | 0.05298 | -0.0253 | 28.6108
17 | 1.5339 | 0.05639 | -0.0249 | 27.2016
17.5 | 1.5519 | 0.05982 | -0.0246 | 25.9428
18 | 1.5652 | 0.06391 | -0.0245 | 24.4907
18.5 | 1.5761 | 0.06836 | -0.0245 | 23.0559
19 | 1.5922 | 0.07226 | -0.0248 | 22.0343
19.5 | 1.6046 | 0.07678 | -0.0253 | 20.8987
20 | 1.6137 | 0.08175 | -0.0261 | 19.7394

## 85. Re 6M Mach 0.25 (1)
BIGFOIL.COM POLAR EXPORT
NACA64-519 a=0.5
NACA64-519 a=0.5 |  |  |  | Cl Max: | 1.694 | at alpha= | 14 | deg
JavaFoil+Calcfoil stall+Eppler ext transition |  |  |  | L/D Max: | 159.393 | at alpha= | 5.5 | deg
Re: | 6000000 |  |  | Cd Min: | 0.00537 | at alpha= | -2 | deg
Mach: | 0.25 |  |  | Cl=0 at alpha= | -3.3077 | deg
|  |  |  | @ Cl=0.1, Cd= | 0.0054239
|  |  |  | @ Cl=0.4, Cd= | 0.0055328
|  |  |  | @ Cl=0.6, Cd= | 0.0057736
alpha (deg) | Cl | Cd | Cm | Cl/Cd
-17.5 | -0.648 | 0.13451 | -0.024 | -4.819
-17 | -0.687 | 0.12531 | -0.025 | -5.482
-16.5 | -0.721 | 0.11908 | -0.026 | -6.053
-16 | -0.75 | 0.11166 | -0.027 | -6.719
-15.5 | -0.775 | 0.10371 | -0.028 | -7.471
-15 | -0.795 | 0.09521 | -0.029 | -8.349
-14.5 | -0.813 | 0.08479 | -0.031 | -9.585
-14 | -0.828 | 0.07323 | -0.034 | -11.312
-13.5 | -0.878 | 0.04255 | -0.041 | -20.627
-13 | -0.888 | 0.03278 | -0.043 | -27.104
-12.5 | -0.89 | 0.02601 | -0.045 | -34.215
-12 | -0.884 | 0.02078 | -0.047 | -42.555
-11.5 | -0.869 | 0.01739 | -0.048 | -49.975
-11 | -0.844 | 0.01521 | -0.049 | -55.501
-10.5 | -0.813 | 0.01403 | -0.051 | -57.965
-10 | -0.775 | 0.01295 | -0.052 | -59.887
-9.5 | -0.731 | 0.0119 | -0.053 | -61.451
-9 | -0.683 | 0.01102 | -0.054 | -61.975
-8.5 | -0.638 | 0.00936 | -0.055 | -68.17
-8 | -0.581 | 0.00897 | -0.056 | -64.743
-7.5 | -0.523 | 0.0088 | -0.057 | -59.396
-7 | -0.463 | 0.00852 | -0.058 | -54.376
-6.5 | -0.403 | 0.0083 | -0.058 | -48.494
-6 | -0.341 | 0.00807 | -0.059 | -42.268
-5.5 | -0.279 | 0.00788 | -0.06 | -35.39
-5 | -0.216 | 0.0076 | -0.061 | -28.424
-4.5 | -0.153 | 0.00753 | -0.062 | -20.263
-4 | -0.089 | 0.00738 | -0.062 | -12.031
-3.5 | -0.025 | 0.00722 | -0.063 | -3.422
-3 | 0.04 | 0.00595 | -0.064 | 6.67
-2.5 | 0.105 | 0.00538 | -0.065 | 19.427
-2 | 0.169 | 0.00537 | -0.066 | 31.531
-1.5 | 0.234 | 0.00539 | -0.066 | 43.43
-1 | 0.299 | 0.00545 | -0.067 | 54.799
-0.5 | 0.363 | 0.00551 | -0.068 | 65.859
0 | 0.428 | 0.00555 | -0.069 | 77.029
0.5 | 0.492 | 0.00563 | -0.07 | 87.417
1 | 0.557 | 0.00574 | -0.07 | 97.042
1.5 | 0.621 | 0.00579 | -0.071 | 107.258
2 | 0.686 | 0.00588 | -0.072 | 116.604
2.5 | 0.75 | 0.006 | -0.073 | 124.935
3 | 0.815 | 0.00614 | -0.074 | 132.565
3.5 | 0.875 | 0.00593 | -0.074 | 147.579
4 | 0.936 | 0.00639 | -0.075 | 146.441
4.5 | 0.997 | 0.00658 | -0.075 | 151.521
5 | 1.059 | 0.00677 | -0.076 | 156.428
5.5 | 1.11 | 0.00696 | -0.077 | 159.393
6 | 1.162 | 0.00852 | -0.077 | 136.398
6.5 | 1.215 | 0.00947 | -0.077 | 128.272
7 | 1.267 | 0.01057 | -0.078 | 119.821
7.5 | 1.316 | 0.01223 | -0.078 | 107.594
8 | 1.363 | 0.0145 | -0.078 | 94.042
8.5 | 1.411 | 0.01567 | -0.079 | 90.067
9 | 1.455 | 0.0181 | -0.079 | 80.413
9.5 | 1.499 | 0.01889 | -0.08 | 79.331
10 | 1.538 | 0.01999 | -0.08 | 76.946
10.5 | 1.574 | 0.02111 | -0.081 | 74.543
11 | 1.606 | 0.02229 | -0.082 | 72.024
11.5 | 1.633 | 0.02352 | -0.082 | 69.434
12 | 1.656 | 0.02496 | -0.083 | 66.345
12.5 | 1.674 | 0.02636 | -0.083 | 63.499
13 | 1.686 | 0.02793 | -0.084 | 60.39
13.5 | 1.693 | 0.02956 | -0.084 | 57.28
14 | 1.694 | 0.03149 | -0.085 | 53.793
14.5 | 1.683 | 0.03357 | -0.085 | 50.145
15 | 1.665 | 0.0357 | -0.086 | 46.645
15.5 | 1.64 | 0.03803 | -0.086 | 43.117
16 | 1.607 | 0.04051 | -0.086 | 39.676
16.5 | 1.567 | 0.04325 | -0.087 | 36.235
17 | 1.52 | 0.04606 | -0.087 | 32.999
17.5 | 1.466 | 0.04967 | -0.087 | 29.512
18 | 1.405 | 0.05349 | -0.088 | 26.274
18.5 | 1.338 | 0.05828 | -0.088 | 22.964
19 | 1.267 | 0.06319 | -0.088 | 20.044

## 86. Re 6M Mach 0.25 (2)
BIGFOIL.COM POLAR EXPORT
NACA64-519 a=0.5
NACA64-519 a=0.5 |  |  |  | Cl Max: | 1.5842 | at alpha= | 20 | deg
XFOIL ncrit=9 |  |  |  | L/D Max: | 188.986 | at alpha= | 5.5 | deg
Re: | 6000000 |  |  | Cd Min: | 0.09747 | at alpha= | 20 | deg
Mach: | 0.25 |  |  | Cl=0 at alpha= | -3.4046 | deg
|  |  |  | @ Cl=0.1, Cd= | 0.0059539
|  |  |  | @ Cl=0.4, Cd= | 0.0047469
|  |  |  | @ Cl=0.6, Cd= | 0.0048462
alpha (deg) | Cl | Cd | Cm | Cl/Cd
-20 | -1.0735 | 0.08932 | -0.0684 | -12.0186
-19.5 | -1.1231 | 0.07454 | -0.0785 | -15.0671
-19 | -1.1642 | 0.06229 | -0.0861 | -18.69
-18.5 | -1.1823 | 0.0538 | -0.0905 | -21.9758
-18 | -1.1903 | 0.04703 | -0.0932 | -25.3094
-17.5 | -1.1973 | 0.04086 | -0.0951 | -29.3025
-17 | -1.1967 | 0.03583 | -0.0959 | -33.3994
-16.5 | -1.1944 | 0.0313 | -0.096 | -38.1597
-16 | -1.1849 | 0.02758 | -0.0954 | -42.9623
-15.5 | -1.173 | 0.0243 | -0.094 | -48.2716
-15 | -1.1551 | 0.02167 | -0.0922 | -53.3041
-14.5 | -1.135 | 0.01944 | -0.0898 | -58.3848
-14 | -1.1124 | 0.01761 | -0.0868 | -63.1687
-13.5 | -1.0947 | 0.01589 | -0.0826 | -68.8924
-13 | -1.0774 | 0.01459 | -0.077 | -73.8451
-12.5 | -1.0645 | 0.01294 | -0.0704 | -82.2643
-12 | -1.0177 | 0.01218 | -0.0683 | -83.555
-11.5 | -0.9659 | 0.01157 | -0.0669 | -83.4831
-11 | -0.9118 | 0.01105 | -0.0658 | -82.5158
-10.5 | -0.8555 | 0.01058 | -0.0651 | -80.8601
-10 | -0.7985 | 0.01013 | -0.0645 | -78.8253
-9.5 | -0.7409 | 0.00972 | -0.0641 | -76.2243
-9 | -0.6818 | 0.00934 | -0.0639 | -72.9979
-8.5 | -0.622 | 0.00903 | -0.0639 | -68.8815
-8 | -0.5628 | 0.00868 | -0.064 | -64.8387
-7.5 | -0.5024 | 0.00837 | -0.0642 | -60.0239
-7 | -0.4413 | 0.00812 | -0.0646 | -54.3473
-6.5 | -0.3807 | 0.00784 | -0.065 | -48.5587
-6 | -0.3194 | 0.00762 | -0.0655 | -41.916
-5.5 | -0.2578 | 0.00739 | -0.0661 | -34.885
-5 | -0.1962 | 0.00718 | -0.0668 | -27.3259
-4.5 | -0.1346 | 0.00699 | -0.0675 | -19.2561
-4 | -0.0729 | 0.00677 | -0.0683 | -10.7681
-3.5 | -0.0117 | 0.00647 | -0.0691 | -1.8083
-3 | 0.0496 | 0.00621 | -0.0699 | 7.9871
-2.5 | 0.1106 | 0.0059 | -0.0708 | 18.7458
-1.5 | 0.2313 | 0.00497 | -0.0726 | 46.5392
-1 | 0.2931 | 0.00478 | -0.0737 | 61.318
-0.5 | 0.3562 | 0.00474 | -0.0748 | 75.1477
0 | 0.4192 | 0.00475 | -0.076 | 88.2526
0.5 | 0.4818 | 0.00479 | -0.0771 | 100.5846
1 | 0.545 | 0.00482 | -0.0783 | 113.0705
1.5 | 0.6079 | 0.00485 | -0.0794 | 125.3402
2 | 0.6702 | 0.00494 | -0.0805 | 135.668
2.5 | 0.7331 | 0.005 | -0.0816 | 146.62
3 | 0.7952 | 0.0051 | -0.0826 | 155.9216
3.5 | 0.8574 | 0.00518 | -0.0836 | 165.5212
4 | 0.919 | 0.0053 | -0.0845 | 173.3962
4.5 | 0.9802 | 0.00543 | -0.0854 | 180.5157
5.5 | 1.0999 | 0.00582 | -0.0865 | 188.9863
6 | 1.1473 | 0.00663 | -0.0851 | 173.0468
6.5 | 1.1766 | 0.008 | -0.0809 | 147.075
7 | 1.201 | 0.00909 | -0.0756 | 132.1232
7.5 | 1.1997 | 0.01025 | -0.0658 | 117.0439
8 | 1.2067 | 0.01188 | -0.0589 | 101.5741
8.5 | 1.2126 | 0.01397 | -0.0527 | 86.8003
9 | 1.2233 | 0.01613 | -0.0476 | 75.84
9.5 | 1.2373 | 0.0183 | -0.0433 | 67.612
10 | 1.2447 | 0.02074 | -0.0384 | 60.0145
10.5 | 1.2702 | 0.02372 | -0.0381 | 53.5497
11 | 1.2848 | 0.02674 | -0.0354 | 48.0479
11.5 | 1.3038 | 0.02963 | -0.0333 | 44.0027
12 | 1.3262 | 0.03237 | -0.0316 | 40.97
12.5 | 1.3489 | 0.03514 | -0.03 | 38.3865
13 | 1.369 | 0.0382 | -0.0284 | 35.8377
13.5 | 1.3904 | 0.04118 | -0.0269 | 33.764
14 | 1.4089 | 0.04443 | -0.0254 | 31.7106
14.5 | 1.431 | 0.04747 | -0.0242 | 30.1454
15 | 1.4491 | 0.05099 | -0.0231 | 28.4193
15.5 | 1.4652 | 0.05479 | -0.0222 | 26.7421
16 | 1.4843 | 0.0584 | -0.0214 | 25.4161
16.5 | 1.5023 | 0.06224 | -0.021 | 24.1372
17 | 1.5173 | 0.06655 | -0.0207 | 22.7994
17.5 | 1.5306 | 0.0711 | -0.0206 | 21.5274
18 | 1.5467 | 0.07549 | -0.0208 | 20.4888
18.5 | 1.5594 | 0.08043 | -0.0212 | 19.3883
19 | 1.5695 | 0.08575 | -0.022 | 18.3032
19.5 | 1.5787 | 0.09133 | -0.023 | 17.2857
20 | 1.5842 | 0.09747 | -0.0244 | 16.2532

## 87. Re 6M Mach 0.50 (1)
BIGFOIL.COM POLAR EXPORT
NACA64-519 a=0.5
NACA64-519 a=0.5 |  |  |  | Cl Max: | 1.552 | at alpha= | 9.5 | deg
JavaFoil+Calcfoil stall+Eppler ext transition |  |  |  | L/D Max: | 146.786 | at alpha= | 5.5 | deg
Re: | 6000000 |  |  | Cd Min: | 0.0055 | at alpha= | 0.5 | deg
Mach: | 0.5 |  |  | Cl=0 at alpha= | -3.3056 | deg
|  |  |  | @ Cl=0.1, Cd= | 0.0062137
|  |  |  | @ Cl=0.4, Cd= | 0.0058658
|  |  |  | @ Cl=0.6, Cd= | 0.0061008
alpha (deg) | Cl | Cd | Cm | Cl/Cd
-20 | -0.959 | 0.15512 | -0.026 | -6.181
-19.5 | -0.934 | 0.15518 | -0.027 | -6.02
-19 | -0.905 | 0.14727 | -0.028 | -6.147
-18.5 | -0.875 | 0.1441 | -0.027 | -6.069
-18 | -0.844 | 0.1391 | -0.027 | -6.067
-17.5 | -0.815 | 0.13248 | -0.027 | -6.155
-17 | -0.79 | 0.13433 | -0.028 | -5.882
-16.5 | -0.76 | 0.12592 | -0.028 | -6.035
-16 | -0.729 | 0.12118 | -0.027 | -6.017
-15.5 | -0.7 | 0.1176 | -0.027 | -5.953
-15 | -0.672 | 0.11361 | -0.027 | -5.913
-14.5 | -0.645 | 0.11075 | -0.029 | -5.819
-14 | -0.614 | 0.10482 | -0.028 | -5.862
-13.5 | -0.585 | 0.09733 | -0.028 | -6.015
-13 | -0.557 | 0.08971 | -0.028 | -6.21
-12.5 | -0.529 | 0.08315 | -0.029 | -6.36
-12 | -0.5 | 0.09368 | -0.028 | -5.332
-11.5 | -0.471 | 0.08225 | -0.028 | -5.722
-11 | -0.442 | 0.08765 | -0.029 | -5.044
-10.5 | -0.414 | 0.07775 | -0.029 | -5.32
-10 | -0.384 | 0.08411 | -0.027 | -4.565
-9.5 | -0.563 | 0.06205 | -0.034 | -9.081
-9 | -0.623 | 0.02683 | -0.053 | -23.226
-8.5 | -0.628 | 0.01586 | -0.059 | -39.59
-8 | -0.594 | 0.01335 | -0.061 | -44.5
-7.5 | -0.551 | 0.01077 | -0.062 | -51.19
-7 | -0.497 | 0.01016 | -0.064 | -48.848
-6.5 | -0.437 | 0.00922 | -0.065 | -47.427
-6 | -0.376 | 0.00898 | -0.066 | -41.826
-5.5 | -0.308 | 0.00872 | -0.067 | -35.37
-5 | -0.24 | 0.00842 | -0.068 | -28.47
-4.5 | -0.17 | 0.00815 | -0.069 | -20.821
-4 | -0.099 | 0.00795 | -0.07 | -12.441
-3.5 | -0.028 | 0.00772 | -0.071 | -3.567
-3 | 0.044 | 0.00672 | -0.072 | 6.585
-2.5 | 0.117 | 0.00606 | -0.072 | 19.291
-2 | 0.189 | 0.00568 | -0.073 | 33.336
-1.5 | 0.262 | 0.00573 | -0.074 | 45.624
-1 | 0.334 | 0.00582 | -0.075 | 57.393
-0.5 | 0.406 | 0.00587 | -0.076 | 69.201
0 | 0.478 | 0.00603 | -0.077 | 79.388
0.5 | 0.546 | 0.0055 | -0.077 | 99.342
1 | 0.617 | 0.00629 | -0.078 | 97.984
1.5 | 0.687 | 0.0064 | -0.079 | 107.26
2 | 0.757 | 0.00655 | -0.079 | 115.546
2.5 | 0.827 | 0.0067 | -0.08 | 123.282
3 | 0.896 | 0.00688 | -0.081 | 130.217
3.5 | 0.965 | 0.00714 | -0.082 | 135.169
4 | 1.033 | 0.00742 | -0.082 | 139.334
4.5 | 1.102 | 0.00769 | -0.083 | 143.266
5 | 1.17 | 0.00798 | -0.084 | 146.498
5.5 | 1.221 | 0.00832 | -0.085 | 146.786
6 | 1.274 | 0.01109 | -0.084 | 114.834
6.5 | 1.33 | 0.01256 | -0.085 | 105.872
7 | 1.381 | 0.015 | -0.085 | 92.059
7.5 | 1.427 | 0.01824 | -0.086 | 78.242
8 | 1.47 | 0.02187 | -0.086 | 67.205
8.5 | 1.509 | 0.02342 | -0.087 | 64.408
9 | 1.538 | 0.02514 | -0.087 | 61.19
9.5 | 1.552 | 0.02709 | -0.088 | 57.281
10 | 1.538 | 0.02904 | -0.088 | 52.953
10.5 | 1.477 | 0.03173 | -0.089 | 46.537
11 | 1.236 | 0.03577 | -0.089 | 34.561
11.5 | 0.971 | 0.0386 | -0.09 | 25.156
12 | 0.997 | 0.04342 | -0.09 | 22.974
12.5 | 1.031 | 0.04289 | -0.091 | 24.034
13 | 1.054 | 0.04929 | -0.091 | 21.386
13.5 | 1.079 | 0.05615 | -0.091 | 19.213
14 | 1.099 | 0.05916 | -0.09 | 18.569
14.5 | 1.137 | 0.06104 | -0.092 | 18.636

## 88. Re 6M Mach 0.50 (2)
BIGFOIL.COM POLAR EXPORT
NACA64-519 a=0.5
NACA64-519 a=0.5 |  |  |  | Cl Max: | 1.4235 | at alpha= | 16.5 | deg
XFOIL ncrit=9 |  |  |  | L/D Max: | 195.023 | at alpha= | 5.5 | deg
Re: | 6000000 |  |  | Cd Min: | 0.18457 | at alpha= | 20 | deg
Mach: | 0.5 |  |  | Cl=0 at alpha= | -3.4538 | deg
|  |  |  | @ Cl=0.1, Cd= | 0.0065564
|  |  |  | @ Cl=0.4, Cd= | 0.0050564
|  |  |  | @ Cl=0.6, Cd= | 0.0051907
alpha (deg) | Cl | Cd | Cm | Cl/Cd
-15 | -0.6207 | 0.096 | -0.081 | -6.4656
-14 | -0.6563 | 0.074 | -0.0964 | -8.8689
-13.5 | -0.6739 | 0.06338 | -0.1039 | -10.6327
-13 | -0.6994 | 0.053 | -0.1109 | -13.1962
-12.5 | -0.7237 | 0.04419 | -0.1157 | -16.377
-12 | -0.753 | 0.03616 | -0.1187 | -20.8241
-11.5 | -0.7743 | 0.02948 | -0.1193 | -26.2653
-11 | -0.792 | 0.02371 | -0.118 | -33.4036
-10.5 | -0.8009 | 0.01908 | -0.1145 | -41.9759
-10 | -0.8011 | 0.01559 | -0.109 | -51.3855
-9.5 | -0.7955 | 0.01334 | -0.1008 | -59.6327
-8.5 | -0.7083 | 0.01111 | -0.0892 | -63.7534
-8 | -0.644 | 0.01039 | -0.0862 | -61.9827
-7.5 | -0.5771 | 0.00976 | -0.0838 | -59.1291
-7 | -0.5085 | 0.00919 | -0.0821 | -55.3319
-6.5 | -0.4376 | 0.00875 | -0.0809 | -50.0114
-6 | -0.3658 | 0.00841 | -0.0802 | -43.4958
-5.5 | -0.2946 | 0.00805 | -0.0797 | -36.5963
-5 | -0.2222 | 0.00776 | -0.0796 | -28.634
-4.5 | -0.1503 | 0.0075 | -0.0797 | -20.04
-4 | -0.0784 | 0.0073 | -0.0801 | -10.7397
-3.5 | -0.0065 | 0.00704 | -0.0806 | -0.9233
-3 | 0.0639 | 0.0067 | -0.0811 | 9.5373
-2.5 | 0.1343 | 0.00642 | -0.0818 | 20.919
-2 | 0.2043 | 0.00599 | -0.0826 | 34.1068
-1 | 0.3424 | 0.00508 | -0.0844 | 67.4016
-0.5 | 0.4155 | 0.00505 | -0.0856 | 82.2772
0 | 0.4883 | 0.00509 | -0.0868 | 95.9332
0.5 | 0.5607 | 0.00518 | -0.088 | 108.2432
1 | 0.634 | 0.0052 | -0.0893 | 121.9231
1.5 | 0.7072 | 0.00528 | -0.0905 | 133.9394
2 | 0.7797 | 0.0054 | -0.0915 | 144.3889
2.5 | 0.8517 | 0.00551 | -0.0925 | 154.5735
3 | 0.9253 | 0.00558 | -0.0935 | 165.8244
3.5 | 0.9977 | 0.00571 | -0.0942 | 174.7285
4 | 1.0687 | 0.0059 | -0.0945 | 181.1356
4.5 | 1.1415 | 0.00601 | -0.095 | 189.9334
5.5 | 1.2774 | 0.00655 | -0.0938 | 195.0229
6 | 1.3274 | 0.00722 | -0.0902 | 183.8504
6.5 | 1.2966 | 0.00922 | -0.0745 | 140.6291
7 | 1.2701 | 0.01243 | -0.0626 | 102.1802
7.5 | 1.2396 | 0.01661 | -0.0521 | 74.6297
8.5 | 1.2062 | 0.02523 | -0.0375 | 47.8082
9 | 1.2031 | 0.02944 | -0.0324 | 40.8662
9.5 | 1.2025 | 0.03383 | -0.0282 | 35.5454
10 | 1.2085 | 0.038 | -0.0246 | 31.8026
10.5 | 1.2389 | 0.04383 | -0.0285 | 28.266
11.5 | 1.2525 | 0.05184 | -0.0202 | 24.1609
12 | 1.2743 | 0.0559 | -0.0184 | 22.7961
12.5 | 1.297 | 0.06006 | -0.0169 | 21.5951
13 | 1.3218 | 0.06422 | -0.0156 | 20.5824
13.5 | 1.3434 | 0.06887 | -0.0145 | 19.5063
14 | 1.3631 | 0.07387 | -0.0138 | 18.4527
14.5 | 1.3838 | 0.07901 | -0.0132 | 17.5142
15 | 1.4012 | 0.08467 | -0.0131 | 16.549
15.5 | 1.4136 | 0.09107 | -0.0134 | 15.5221
16 | 1.4228 | 0.0981 | -0.0143 | 14.5036
16.5 | 1.4235 | 0.10629 | -0.0162 | 13.3926
17 | 1.4188 | 0.11541 | -0.0189 | 12.2936
17.5 | 1.4089 | 0.1254 | -0.0228 | 11.2352
18 | 1.3952 | 0.13618 | -0.0277 | 10.2453
18.5 | 1.3782 | 0.14762 | -0.0338 | 9.3361
19 | 1.3583 | 0.15975 | -0.041 | 8.5027
19.5 | 1.3392 | 0.17213 | -0.0489 | 7.7802
20 | 1.3214 | 0.18457 | -0.0573 | 7.1593

## 89. Re 7M Mach 0.00 (1)
BIGFOIL.COM POLAR EXPORT
NACA64-519 a=0.5
NACA64-519 a=0.5 |  |  |  | Cl Max: | 1.76 | at alpha= | 15.5 | deg
JavaFoil+Calcfoil stall+Eppler ext transition |  |  |  | L/D Max: | 164.976 | at alpha= | 4.5 | deg
Re: | 7000000 |  |  | Cd Min: | 0.00519 | at alpha= | -2 | deg
Mach: | 0 |  |  | Cl=0 at alpha= | -3.3064 | deg
|  |  |  | @ Cl=0.1, Cd= | 0.0056359
|  |  |  | @ Cl=0.4, Cd= | 0.00533
|  |  |  | @ Cl=0.6, Cd= | 0.0055178
alpha (deg) | Cl | Cd | Cm | Cl/Cd
-19.5 | -0.873 | 0.13808 | -0.024 | -6.322
-19 | -0.886 | 0.13188 | -0.025 | -6.718
-18.5 | -0.901 | 0.12086 | -0.026 | -7.454
-18 | -0.913 | 0.11214 | -0.027 | -8.142
-17.5 | -0.922 | 0.10533 | -0.028 | -8.749
-17 | -0.932 | 0.09527 | -0.03 | -9.78
-16.5 | -0.94 | 0.08569 | -0.031 | -10.972
-16 | -0.961 | 0.0672 | -0.034 | -14.297
-15.5 | -0.983 | 0.0496 | -0.037 | -19.812
-15 | -0.989 | 0.03999 | -0.039 | -24.741
-14.5 | -0.991 | 0.03262 | -0.04 | -30.383
-14 | -0.988 | 0.02691 | -0.042 | -36.704
-13.5 | -0.98 | 0.02227 | -0.043 | -44.002
-13 | -0.962 | 0.0199 | -0.044 | -48.333
-12.5 | -0.944 | 0.01692 | -0.045 | -55.781
-12 | -0.917 | 0.01525 | -0.046 | -60.162
-11.5 | -0.888 | 0.01365 | -0.048 | -65.05
-11 | -0.853 | 0.01286 | -0.049 | -66.368
-10.5 | -0.815 | 0.01192 | -0.05 | -68.321
-10 | -0.772 | 0.01118 | -0.051 | -69.076
-9.5 | -0.725 | 0.00964 | -0.052 | -75.157
-9 | -0.679 | 0.00967 | -0.053 | -70.201
-8.5 | -0.623 | 0.00878 | -0.054 | -70.986
-8 | -0.567 | 0.00842 | -0.054 | -67.325
-7.5 | -0.509 | 0.00817 | -0.055 | -62.309
-7 | -0.451 | 0.00807 | -0.056 | -55.802
-6.5 | -0.391 | 0.00787 | -0.057 | -49.685
-6 | -0.331 | 0.00769 | -0.057 | -43.048
-5.5 | -0.271 | 0.0075 | -0.058 | -36.089
-5 | -0.209 | 0.00731 | -0.059 | -28.646
-4.5 | -0.148 | 0.00722 | -0.06 | -20.499
-4 | -0.086 | 0.00707 | -0.06 | -12.171
-3.5 | -0.024 | 0.00664 | -0.061 | -3.606
-3 | 0.038 | 0.006 | -0.062 | 6.408
-2.5 | 0.101 | 0.00563 | -0.063 | 17.99
-2 | 0.164 | 0.00519 | -0.064 | 31.591
-1.5 | 0.226 | 0.00525 | -0.064 | 43.117
-1 | 0.289 | 0.00528 | -0.065 | 54.708
-0.5 | 0.352 | 0.00533 | -0.066 | 65.947
0 | 0.414 | 0.00533 | -0.067 | 77.788
0.5 | 0.477 | 0.00539 | -0.067 | 88.468
1 | 0.539 | 0.00545 | -0.068 | 99.002
1.5 | 0.602 | 0.00552 | -0.069 | 109.018
2 | 0.664 | 0.00562 | -0.07 | 118.155
2.5 | 0.726 | 0.0057 | -0.071 | 127.531
3 | 0.789 | 0.00581 | -0.071 | 135.669
3.5 | 0.851 | 0.00599 | -0.072 | 142.061
4 | 0.913 | 0.00614 | -0.073 | 148.767
4.5 | 0.972 | 0.00589 | -0.073 | 164.976
5 | 1.03 | 0.00639 | -0.074 | 161.325
5.5 | 1.075 | 0.00757 | -0.074 | 141.881
6 | 1.129 | 0.00833 | -0.075 | 135.571
6.5 | 1.182 | 0.00911 | -0.075 | 129.757
7 | 1.233 | 0.01023 | -0.075 | 120.517
7.5 | 1.283 | 0.01148 | -0.076 | 111.728
8 | 1.33 | 0.01319 | -0.076 | 100.873
8.5 | 1.379 | 0.01419 | -0.077 | 97.216
9 | 1.424 | 0.01625 | -0.077 | 87.615
9.5 | 1.469 | 0.0171 | -0.078 | 85.882
10 | 1.511 | 0.01775 | -0.078 | 85.135
10.5 | 1.55 | 0.01872 | -0.079 | 82.809
11 | 1.587 | 0.01969 | -0.079 | 80.631
11.5 | 1.621 | 0.02074 | -0.08 | 78.17
12 | 1.652 | 0.02182 | -0.08 | 75.715
12.5 | 1.68 | 0.02296 | -0.081 | 73.166
13 | 1.705 | 0.02417 | -0.082 | 70.525
13.5 | 1.725 | 0.02547 | -0.082 | 67.739
14 | 1.743 | 0.02687 | -0.083 | 64.845
14.5 | 1.753 | 0.02847 | -0.083 | 61.571
15 | 1.759 | 0.03011 | -0.084 | 58.41
15.5 | 1.76 | 0.03183 | -0.084 | 55.309
16 | 1.758 | 0.03354 | -0.084 | 52.418
16.5 | 1.752 | 0.03533 | -0.085 | 49.586
17 | 1.742 | 0.03745 | -0.085 | 46.498
17.5 | 1.728 | 0.03982 | -0.086 | 43.384
18 | 1.71 | 0.0422 | -0.086 | 40.524
18.5 | 1.69 | 0.04479 | -0.086 | 37.726
19 | 1.666 | 0.04761 | -0.087 | 34.994
19.5 | 1.637 | 0.05016 | -0.087 | 32.627
20 | 1.604 | 0.05368 | -0.087 | 29.875

## 90. Re 7M Mach 0.00 (2)
BIGFOIL.COM POLAR EXPORT
NACA64-519 a=0.5
NACA64-519 a=0.5 |  |  |  | Cl Max: | 1.634 | at alpha= | 20 | deg
XFOIL ncrit=9 |  |  |  | L/D Max: | 186.685 | at alpha= | 5 | deg
Re: | 7000000 |  |  | Cd Min: | 0.07699 | at alpha= | 20 | deg
Mach: | 0 |  |  | Cl=0 at alpha= | -3.3917 | deg
|  |  |  | @ Cl=0.1, Cd= | 0.0057334
|  |  |  | @ Cl=0.4, Cd= | 0.0045397
|  |  |  | @ Cl=0.6, Cd= | 0.0046533
alpha (deg) | Cl | Cd | Cm | Cl/Cd
-20 | -1.3266 | 0.04424 | -0.0816 | -29.9864
-19.5 | -1.3265 | 0.03924 | -0.083 | -33.8048
-19 | -1.3267 | 0.0346 | -0.0837 | -38.3439
-18.5 | -1.3169 | 0.03107 | -0.0839 | -42.3849
-18 | -1.3066 | 0.02781 | -0.0835 | -46.9831
-17.5 | -1.2924 | 0.02502 | -0.0828 | -51.6547
-17 | -1.2767 | 0.02255 | -0.0815 | -56.6164
-16.5 | -1.2585 | 0.02047 | -0.0798 | -61.4802
-16 | -1.2376 | 0.01872 | -0.0778 | -66.1111
-15.5 | -1.2159 | 0.01724 | -0.0752 | -70.5278
-15 | -1.1947 | 0.01597 | -0.0719 | -74.809
-14.5 | -1.1792 | 0.01485 | -0.0668 | -79.4074
-14 | -1.151 | 0.01408 | -0.0631 | -81.7472
-13.5 | -1.1272 | 0.01245 | -0.0592 | -90.5382
-13 | -1.0819 | 0.01177 | -0.0581 | -91.9201
-12.5 | -1.0318 | 0.01132 | -0.0577 | -91.1484
-12 | -0.9816 | 0.0108 | -0.0572 | -90.8889
-11.5 | -0.9293 | 0.01038 | -0.0571 | -89.5279
-11 | -0.8755 | 0.01003 | -0.0571 | -87.2881
-10.5 | -0.8211 | 0.00965 | -0.0573 | -85.0881
-10 | -0.7665 | 0.00928 | -0.0574 | -82.597
-9.5 | -0.7107 | 0.00897 | -0.0578 | -79.2308
-9 | -0.654 | 0.00869 | -0.0582 | -75.2589
-8.5 | -0.5974 | 0.0084 | -0.0587 | -71.119
-8 | -0.5404 | 0.00813 | -0.0592 | -66.4699
-7.5 | -0.4825 | 0.00789 | -0.0598 | -61.1534
-7 | -0.4244 | 0.00767 | -0.0605 | -55.3325
-6.5 | -0.3663 | 0.00744 | -0.0612 | -49.2339
-6 | -0.3076 | 0.00725 | -0.062 | -42.4276
-5.5 | -0.2488 | 0.00704 | -0.0627 | -35.3409
-5 | -0.1897 | 0.00687 | -0.0636 | -27.6128
-4.5 | -0.1307 | 0.0067 | -0.0644 | -19.5075
-4 | -0.0717 | 0.00647 | -0.0653 | -11.0819
-3.5 | -0.0128 | 0.00619 | -0.0662 | -2.0679
-3 | 0.0463 | 0.00598 | -0.0671 | 7.7425
-2.5 | 0.1051 | 0.00571 | -0.068 | 18.4063
-2 | 0.164 | 0.00536 | -0.069 | 30.597
-1.5 | 0.2223 | 0.00495 | -0.0699 | 44.9091
-1 | 0.2808 | 0.00462 | -0.0709 | 60.7792
-0.5 | 0.3411 | 0.00453 | -0.072 | 75.298
0 | 0.4017 | 0.00454 | -0.0731 | 88.4802
0.5 | 0.4618 | 0.00458 | -0.0742 | 100.8297
1 | 0.5223 | 0.00458 | -0.0754 | 114.0393
1.5 | 0.5826 | 0.00463 | -0.0765 | 125.8315
2 | 0.6424 | 0.00471 | -0.0776 | 136.3907
2.5 | 0.7025 | 0.00476 | -0.0787 | 147.584
3 | 0.7618 | 0.00489 | -0.0797 | 155.7873
3.5 | 0.8216 | 0.00493 | -0.0808 | 166.6531
4 | 0.8802 | 0.00507 | -0.0817 | 173.6095
4.5 | 0.9383 | 0.00523 | -0.0826 | 179.4073
5 | 0.9969 | 0.00534 | -0.0835 | 186.6854
5.5 | 1.0501 | 0.00578 | -0.0836 | 181.6782
6 | 1.0909 | 0.0069 | -0.0819 | 158.1014
6.5 | 1.1291 | 0.00792 | -0.0796 | 142.5631
7 | 1.1667 | 0.00872 | -0.0771 | 133.7959
7.5 | 1.1983 | 0.00951 | -0.0736 | 126.0042
8 | 1.2036 | 0.01044 | -0.0653 | 115.2874
8.5 | 1.2169 | 0.01167 | -0.0594 | 104.2759
9 | 1.2328 | 0.01311 | -0.0546 | 94.0351
9.5 | 1.2498 | 0.01471 | -0.0504 | 84.9626
10 | 1.2639 | 0.01659 | -0.0461 | 76.1844
10.5 | 1.2899 | 0.01856 | -0.0448 | 69.4989
11 | 1.3056 | 0.0207 | -0.0414 | 63.0725
11.5 | 1.3273 | 0.02286 | -0.0393 | 58.0621
12 | 1.3508 | 0.02503 | -0.0375 | 53.9672
12.5 | 1.3755 | 0.02726 | -0.0361 | 50.4585
13 | 1.3977 | 0.02976 | -0.0347 | 46.9657
13.5 | 1.422 | 0.03214 | -0.0336 | 44.2439
14 | 1.4435 | 0.03471 | -0.0323 | 41.5874
14.5 | 1.464 | 0.03743 | -0.031 | 39.113
15 | 1.4836 | 0.0403 | -0.0299 | 36.8139
15.5 | 1.5006 | 0.04336 | -0.0287 | 34.6079
16 | 1.5187 | 0.04639 | -0.0277 | 32.7377
16.5 | 1.5366 | 0.04953 | -0.0269 | 31.0236
17 | 1.5528 | 0.05293 | -0.0262 | 29.3369
17.5 | 1.5704 | 0.05626 | -0.0258 | 27.9133
18 | 1.5841 | 0.06007 | -0.0254 | 26.3709
18.5 | 1.5965 | 0.06418 | -0.0254 | 24.8754
19 | 1.6114 | 0.06808 | -0.0255 | 23.6692
19.5 | 1.6261 | 0.07207 | -0.0258 | 22.5628
20 | 1.634 | 0.07699 | -0.0264 | 21.2235

## 91. Re 7M Mach 0.10 (1)
BIGFOIL.COM POLAR EXPORT
NACA64-519 a=0.5
NACA64-519 a=0.5 |  |  |  | Cl Max: | 1.749 | at alpha= | 15 | deg
JavaFoil+Calcfoil stall+Eppler ext transition |  |  |  | L/D Max: | 164.669 | at alpha= | 4.5 | deg
Re: | 7000000 |  |  | Cd Min: | 0.00521 | at alpha= | -2 | deg
Mach: | 0.1 |  |  | Cl=0 at alpha= | -3.3095 | deg
|  |  |  | @ Cl=0.1, Cd= | 0.0056418
|  |  |  | @ Cl=0.4, Cd= | 0.0053524
|  |  |  | @ Cl=0.6, Cd= | 0.0055636
alpha (deg) | Cl | Cd | Cm | Cl/Cd
-19 | -0.847 | 0.13567 | -0.025 | -6.246
-18.5 | -0.865 | 0.12558 | -0.026 | -6.885
-18 | -0.879 | 0.11759 | -0.027 | -7.474
-17.5 | -0.89 | 0.11106 | -0.027 | -8.015
-17 | -0.902 | 0.10234 | -0.029 | -8.809
-16.5 | -0.909 | 0.09492 | -0.03 | -9.58
-16 | -0.924 | 0.081 | -0.032 | -11.401
-15.5 | -0.955 | 0.05705 | -0.036 | -16.742
-15 | -0.97 | 0.04363 | -0.038 | -22.239
-14.5 | -0.973 | 0.03619 | -0.04 | -26.895
-14 | -0.976 | 0.0286 | -0.042 | -34.131
-13.5 | -0.97 | 0.02377 | -0.043 | -40.804
-13 | -0.955 | 0.02093 | -0.044 | -45.637
-12.5 | -0.939 | 0.01759 | -0.046 | -53.399
-12 | -0.915 | 0.0156 | -0.047 | -58.685
-11.5 | -0.887 | 0.01399 | -0.048 | -63.377
-11 | -0.853 | 0.01314 | -0.049 | -64.942
-10.5 | -0.815 | 0.01215 | -0.05 | -67.112
-10 | -0.773 | 0.01133 | -0.051 | -68.238
-9.5 | -0.726 | 0.0107 | -0.052 | -67.838
-9 | -0.681 | 0.0098 | -0.053 | -69.477
-8.5 | -0.626 | 0.00882 | -0.054 | -70.953
-8 | -0.569 | 0.00843 | -0.055 | -67.449
-7.5 | -0.511 | 0.0082 | -0.055 | -62.359
-7 | -0.452 | 0.00815 | -0.056 | -55.527
-6.5 | -0.393 | 0.00796 | -0.057 | -49.392
-6 | -0.333 | 0.00772 | -0.058 | -43.126
-5.5 | -0.272 | 0.00758 | -0.058 | -35.844
-5 | -0.211 | 0.00736 | -0.059 | -28.598
-4.5 | -0.149 | 0.00721 | -0.06 | -20.611
-4 | -0.087 | 0.00706 | -0.061 | -12.244
-3.5 | -0.024 | 0.007 | -0.062 | -3.436
-3 | 0.039 | 0.006 | -0.062 | 6.43
-2.5 | 0.102 | 0.00563 | -0.063 | 18.072
-2 | 0.165 | 0.00521 | -0.064 | 31.602
-1.5 | 0.228 | 0.00522 | -0.065 | 43.643
-1 | 0.291 | 0.00527 | -0.065 | 55.126
-0.5 | 0.353 | 0.00533 | -0.066 | 66.365
0 | 0.416 | 0.00536 | -0.067 | 77.648
0.5 | 0.479 | 0.00543 | -0.068 | 88.27
1 | 0.542 | 0.00549 | -0.069 | 98.665
1.5 | 0.605 | 0.00557 | -0.069 | 108.648
2 | 0.667 | 0.00566 | -0.07 | 117.823
2.5 | 0.73 | 0.00574 | -0.071 | 127.13
3 | 0.793 | 0.00586 | -0.072 | 135.152
3.5 | 0.855 | 0.006 | -0.072 | 142.417
4 | 0.918 | 0.00615 | -0.073 | 149.304
4.5 | 0.975 | 0.00592 | -0.074 | 164.669
5 | 1.035 | 0.00642 | -0.074 | 161.24
5.5 | 1.079 | 0.00765 | -0.074 | 141.074
6 | 1.134 | 0.00841 | -0.075 | 134.865
6.5 | 1.187 | 0.00922 | -0.075 | 128.812
7 | 1.238 | 0.01036 | -0.076 | 119.549
7.5 | 1.288 | 0.01166 | -0.076 | 110.459
8 | 1.336 | 0.01337 | -0.077 | 99.947
8.5 | 1.384 | 0.01436 | -0.077 | 96.408
9 | 1.429 | 0.01644 | -0.077 | 86.94
9.5 | 1.474 | 0.01731 | -0.078 | 85.156
10 | 1.516 | 0.01804 | -0.079 | 84.032
10.5 | 1.555 | 0.01898 | -0.079 | 81.911
11 | 1.591 | 0.01997 | -0.08 | 79.669
11.5 | 1.624 | 0.02109 | -0.08 | 77
12 | 1.654 | 0.02216 | -0.081 | 74.645
12.5 | 1.681 | 0.02334 | -0.081 | 72.005
13 | 1.704 | 0.02463 | -0.082 | 69.173
13.5 | 1.723 | 0.02598 | -0.082 | 66.317
14 | 1.738 | 0.02747 | -0.083 | 63.291
14.5 | 1.746 | 0.02902 | -0.083 | 60.164
15 | 1.749 | 0.03083 | -0.084 | 56.738
15.5 | 1.748 | 0.03246 | -0.084 | 53.857
16 | 1.743 | 0.0343 | -0.085 | 50.802
16.5 | 1.733 | 0.03635 | -0.085 | 47.671
17 | 1.719 | 0.03837 | -0.086 | 44.794
17.5 | 1.7 | 0.04106 | -0.086 | 41.397
18 | 1.679 | 0.04334 | -0.086 | 38.736
18.5 | 1.653 | 0.04602 | -0.087 | 35.926
19 | 1.625 | 0.049 | -0.087 | 33.166
19.5 | 1.59 | 0.05235 | -0.087 | 30.372
20 | 1.552 | 0.05548 | -0.088 | 27.98

## 92. Re 7M Mach 0.10 (2)
BIGFOIL.COM POLAR EXPORT
NACA64-519 a=0.5
NACA64-519 a=0.5 |  |  |  | Cl Max: | 1.6289 | at alpha= | 20 | deg
XFOIL ncrit=9 |  |  |  | L/D Max: | 187.626 | at alpha= | 5 | deg
Re: | 7000000 |  |  | Cd Min: | 0.07978 | at alpha= | 20 | deg
Mach: | 0.1 |  |  | Cl=0 at alpha= | -3.3939 | deg
|  |  |  | @ Cl=0.1, Cd= | 0.0057578
|  |  |  | @ Cl=0.4, Cd= | 0.0045585
|  |  |  | @ Cl=0.6, Cd= | 0.0046656
alpha (deg) | Cl | Cd | Cm | Cl/Cd
-20 | -1.301 | 0.04879 | -0.0823 | -26.6653
-19.5 | -1.3045 | 0.04311 | -0.0842 | -30.2598
-19 | -1.3096 | 0.03767 | -0.0855 | -34.7651
-18.5 | -1.3028 | 0.03365 | -0.086 | -38.7162
-18 | -1.2948 | 0.02999 | -0.086 | -43.1744
-17.5 | -1.2835 | 0.02678 | -0.0854 | -47.9276
-17 | -1.2696 | 0.02399 | -0.0844 | -52.9221
-16.5 | -1.2532 | 0.0216 | -0.0828 | -58.0185
-16 | -1.2332 | 0.01963 | -0.0809 | -62.8222
-15.5 | -1.2127 | 0.01794 | -0.0785 | -67.5975
-15 | -1.19 | 0.01656 | -0.0755 | -71.8599
-14.5 | -1.1707 | 0.01534 | -0.0714 | -76.3168
-14 | -1.1514 | 0.01449 | -0.0661 | -79.4617
-13.5 | -1.1298 | 0.01288 | -0.0618 | -87.7174
-13 | -1.0883 | 0.012 | -0.06 | -90.6917
-12.5 | -1.0391 | 0.01147 | -0.0593 | -90.5929
-12 | -0.9882 | 0.01096 | -0.0587 | -90.1642
-11.5 | -0.936 | 0.01049 | -0.0584 | -89.2278
-11 | -0.882 | 0.01011 | -0.0583 | -87.2404
-10.5 | -0.8269 | 0.00975 | -0.0583 | -84.8103
-10 | -0.772 | 0.00936 | -0.0584 | -82.4786
-9.5 | -0.7159 | 0.00903 | -0.0586 | -79.2802
-9 | -0.6588 | 0.00874 | -0.059 | -75.3776
-8.5 | -0.6015 | 0.00846 | -0.0594 | -71.0993
-8 | -0.5441 | 0.00817 | -0.0599 | -66.5973
-7.5 | -0.4859 | 0.00792 | -0.0604 | -61.351
-7 | -0.4272 | 0.0077 | -0.0611 | -55.4805
-6.5 | -0.3687 | 0.00747 | -0.0617 | -49.3574
-6 | -0.3096 | 0.00727 | -0.0625 | -42.586
-5.5 | -0.2503 | 0.00706 | -0.0632 | -35.4533
-5 | -0.1909 | 0.00689 | -0.0641 | -27.7068
-4.5 | -0.1314 | 0.00671 | -0.0649 | -19.5827
-4 | -0.0719 | 0.00649 | -0.0658 | -11.0786
-3.5 | -0.0126 | 0.00621 | -0.0666 | -2.029
-3 | 0.0468 | 0.006 | -0.0675 | 7.8
-2.5 | 0.1061 | 0.00573 | -0.0684 | 18.5166
-2 | 0.1653 | 0.00538 | -0.0694 | 30.7249
-1.5 | 0.2239 | 0.00497 | -0.0704 | 45.0503
-1 | 0.2827 | 0.00463 | -0.0713 | 61.0583
-0.5 | 0.3435 | 0.00454 | -0.0725 | 75.6608
0 | 0.4044 | 0.00456 | -0.0736 | 88.6842
0.5 | 0.465 | 0.0046 | -0.0747 | 101.087
1 | 0.5259 | 0.00459 | -0.0759 | 114.5752
1.5 | 0.5866 | 0.00465 | -0.077 | 126.1505
2 | 0.6468 | 0.00472 | -0.078 | 137.0339
2.5 | 0.7073 | 0.00478 | -0.0792 | 147.9707
3 | 0.7671 | 0.0049 | -0.0802 | 156.551
3.5 | 0.8273 | 0.00494 | -0.0813 | 167.4696
4 | 0.8863 | 0.00508 | -0.0822 | 174.4685
4.5 | 0.9448 | 0.00525 | -0.083 | 179.9619
5 | 1.0038 | 0.00535 | -0.084 | 187.6262
5.5 | 1.0573 | 0.0058 | -0.0841 | 182.2931
6 | 1.0984 | 0.00691 | -0.0822 | 158.958
6.5 | 1.1355 | 0.00797 | -0.0797 | 142.4718
7 | 1.172 | 0.00879 | -0.0769 | 133.3333
7.5 | 1.1999 | 0.00958 | -0.0726 | 125.2505
8 | 1.2039 | 0.01061 | -0.0642 | 113.4684
8.5 | 1.2162 | 0.01197 | -0.0583 | 101.604
9 | 1.2318 | 0.0135 | -0.0535 | 91.2444
9.5 | 1.2483 | 0.0152 | -0.0492 | 82.125
10 | 1.2619 | 0.01717 | -0.045 | 73.4945
10.5 | 1.2925 | 0.01933 | -0.0448 | 66.865
11.5 | 1.326 | 0.02369 | -0.0384 | 55.973
12 | 1.3495 | 0.02597 | -0.0367 | 51.9638
12.5 | 1.3749 | 0.02821 | -0.0353 | 48.738
13 | 1.3977 | 0.03074 | -0.034 | 45.4684
13.5 | 1.4208 | 0.03328 | -0.0328 | 42.6923
14 | 1.4403 | 0.03611 | -0.0313 | 39.8865
14.5 | 1.4608 | 0.03888 | -0.0301 | 37.572
15 | 1.4818 | 0.04161 | -0.0289 | 35.6116
15.5 | 1.4984 | 0.04479 | -0.0277 | 33.4539
16 | 1.5145 | 0.04813 | -0.0266 | 31.4669
16.5 | 1.533 | 0.0513 | -0.0258 | 29.883
17 | 1.5515 | 0.05456 | -0.0252 | 28.4366
17.5 | 1.5654 | 0.05837 | -0.0248 | 26.8186
18 | 1.5783 | 0.06242 | -0.0245 | 25.2852
18.5 | 1.5957 | 0.06607 | -0.0245 | 24.1517
19 | 1.6082 | 0.07036 | -0.0247 | 22.8567
19.5 | 1.6199 | 0.07488 | -0.0251 | 21.6333
20 | 1.6289 | 0.07978 | -0.0258 | 20.4174

## 93. Re 7M Mach 0.25 (1)
BIGFOIL.COM POLAR EXPORT
NACA64-519 a=0.5
NACA64-519 a=0.5 |  |  |  | Cl Max: | 1.696 | at alpha= | 14 | deg
JavaFoil+Calcfoil stall+Eppler ext transition |  |  |  | L/D Max: | 159.143 | at alpha= | 5 | deg
Re: | 7000000 |  |  | Cd Min: | 0.00527 | at alpha= | -2 | deg
Mach: | 0.25 |  |  | Cl=0 at alpha= | -3.3077 | deg
|  |  |  | @ Cl=0.1, Cd= | 0.00571
|  |  |  | @ Cl=0.4, Cd= | 0.0054341
|  |  |  | @ Cl=0.6, Cd= | 0.005637
alpha (deg) | Cl | Cd | Cm | Cl/Cd
-17.5 | -0.648 | 0.13253 | -0.024 | -4.893
-17 | -0.688 | 0.12403 | -0.025 | -5.544
-16.5 | -0.721 | 0.11727 | -0.026 | -6.151
-16 | -0.751 | 0.1102 | -0.027 | -6.814
-15.5 | -0.776 | 0.10218 | -0.028 | -7.593
-15 | -0.797 | 0.09327 | -0.03 | -8.54
-14.5 | -0.816 | 0.08174 | -0.032 | -9.986
-14 | -0.837 | 0.06746 | -0.035 | -12.403
-13.5 | -0.882 | 0.03991 | -0.041 | -22.109
-13 | -0.893 | 0.03058 | -0.043 | -29.213
-12.5 | -0.894 | 0.0245 | -0.045 | -36.487
-12 | -0.887 | 0.01979 | -0.047 | -44.831
-11.5 | -0.871 | 0.01668 | -0.048 | -52.219
-11 | -0.846 | 0.01463 | -0.049 | -57.862
-10.5 | -0.815 | 0.01352 | -0.051 | -60.31
-10 | -0.777 | 0.01243 | -0.052 | -62.519
-9.5 | -0.733 | 0.01151 | -0.053 | -63.642
-9 | -0.684 | 0.01074 | -0.054 | -63.721
-8.5 | -0.638 | 0.00912 | -0.055 | -69.985
-8 | -0.581 | 0.00874 | -0.056 | -66.451
-7.5 | -0.523 | 0.00858 | -0.057 | -60.947
-7 | -0.463 | 0.00835 | -0.058 | -55.469
-6.5 | -0.403 | 0.00812 | -0.058 | -49.581
-6 | -0.341 | 0.00791 | -0.059 | -43.118
-5.5 | -0.279 | 0.00772 | -0.06 | -36.121
-5 | -0.216 | 0.00748 | -0.061 | -28.892
-4.5 | -0.153 | 0.00737 | -0.062 | -20.699
-4 | -0.089 | 0.00718 | -0.062 | -12.37
-3.5 | -0.025 | 0.00709 | -0.063 | -3.485
-3 | 0.04 | 0.00619 | -0.064 | 6.407
-2.5 | 0.105 | 0.00567 | -0.065 | 18.422
-2 | 0.169 | 0.00527 | -0.066 | 32.125
-1.5 | 0.234 | 0.00532 | -0.066 | 43.945
-1 | 0.299 | 0.00534 | -0.067 | 55.86
-0.5 | 0.363 | 0.0054 | -0.068 | 67.256
0 | 0.428 | 0.00546 | -0.069 | 78.301
0.5 | 0.492 | 0.00551 | -0.07 | 89.405
1 | 0.557 | 0.00559 | -0.07 | 99.622
1.5 | 0.621 | 0.00566 | -0.071 | 109.756
2 | 0.686 | 0.00577 | -0.072 | 118.956
2.5 | 0.75 | 0.00587 | -0.073 | 127.889
3 | 0.815 | 0.00601 | -0.074 | 135.505
3.5 | 0.879 | 0.00619 | -0.074 | 141.959
4 | 0.937 | 0.00629 | -0.075 | 149.019
4.5 | 0.998 | 0.00647 | -0.075 | 154.237
5 | 1.06 | 0.00666 | -0.076 | 159.143
5.5 | 1.105 | 0.00805 | -0.076 | 137.273
6 | 1.16 | 0.00887 | -0.077 | 130.818
6.5 | 1.214 | 0.00977 | -0.077 | 124.261
7 | 1.265 | 0.01118 | -0.077 | 113.14
7.5 | 1.316 | 0.01266 | -0.078 | 103.937
8 | 1.364 | 0.01438 | -0.078 | 94.828
8.5 | 1.41 | 0.01673 | -0.079 | 84.264
9 | 1.457 | 0.01761 | -0.079 | 82.734
9.5 | 1.5 | 0.01863 | -0.08 | 80.543
10 | 1.539 | 0.01947 | -0.081 | 79.067
10.5 | 1.575 | 0.02057 | -0.081 | 76.598
11 | 1.607 | 0.02168 | -0.082 | 74.126
11.5 | 1.635 | 0.02295 | -0.082 | 71.249
12 | 1.658 | 0.02424 | -0.083 | 68.389
12.5 | 1.676 | 0.02572 | -0.083 | 65.159
13 | 1.688 | 0.02721 | -0.084 | 62.043
13.5 | 1.695 | 0.02882 | -0.084 | 58.814
14 | 1.696 | 0.03079 | -0.085 | 55.065
14.5 | 1.685 | 0.03264 | -0.085 | 51.625
15 | 1.667 | 0.03471 | -0.086 | 48.031
15.5 | 1.641 | 0.03699 | -0.086 | 44.379
16 | 1.608 | 0.03956 | -0.087 | 40.655
16.5 | 1.569 | 0.04196 | -0.087 | 37.386
17 | 1.521 | 0.04511 | -0.087 | 33.727
17.5 | 1.468 | 0.04813 | -0.088 | 30.489
18 | 1.407 | 0.05192 | -0.088 | 27.108
18.5 | 1.34 | 0.05659 | -0.088 | 23.684
19 | 1.268 | 0.06187 | -0.088 | 20.496

## 94. Re 7M Mach 0.25 (2)
BIGFOIL.COM POLAR EXPORT
NACA64-519 a=0.5
NACA64-519 a=0.5 |  |  |  | Cl Max: | 1.6052 | at alpha= | 20 | deg
XFOIL ncrit=9 |  |  |  | L/D Max: | 190.897 | at alpha= | 5 | deg
Re: | 7000000 |  |  | Cd Min: | 0.09474 | at alpha= | 20 | deg
Mach: | 0.25 |  |  | Cl=0 at alpha= | -3.4031 | deg
|  |  |  | @ Cl=0.1, Cd= | 0.0058541
|  |  |  | @ Cl=0.4, Cd= | 0.0046345
|  |  |  | @ Cl=0.6, Cd= | 0.0047378
alpha (deg) | Cl | Cd | Cm | Cl/Cd
-20 | -1.0973 | 0.0858 | -0.0711 | -12.789
-19.5 | -1.1423 | 0.07198 | -0.0804 | -15.8697
-19 | -1.184 | 0.05995 | -0.0877 | -19.7498
-18.5 | -1.2013 | 0.05177 | -0.0917 | -23.2046
-18 | -1.2071 | 0.04534 | -0.0942 | -26.6233
-17.5 | -1.2138 | 0.03935 | -0.0958 | -30.8463
-17 | -1.2111 | 0.03458 | -0.0964 | -35.0231
-16.5 | -1.2101 | 0.03005 | -0.0962 | -40.2696
-16 | -1.2003 | 0.02643 | -0.0954 | -45.4143
-15.5 | -1.1887 | 0.02324 | -0.0938 | -51.1489
-15 | -1.1701 | 0.02075 | -0.0917 | -56.3904
-14.5 | -1.1503 | 0.0186 | -0.089 | -61.8441
-14 | -1.1269 | 0.01692 | -0.0858 | -66.6017
-13.5 | -1.1043 | 0.0155 | -0.0817 | -71.2452
-13 | -1.0859 | 0.01438 | -0.0759 | -75.5146
-12.5 | -1.0536 | 0.01344 | -0.0717 | -78.3929
-12 | -1.0241 | 0.01181 | -0.0676 | -86.7146
-11.5 | -0.9708 | 0.01127 | -0.0663 | -86.1402
-11 | -0.9164 | 0.01071 | -0.0652 | -85.5649
-10.5 | -0.8601 | 0.01024 | -0.0645 | -83.9941
-10 | -0.8021 | 0.00986 | -0.064 | -81.3489
-9.5 | -0.744 | 0.00942 | -0.0637 | -78.9809
-9 | -0.6849 | 0.00905 | -0.0635 | -75.6796
-8.5 | -0.6249 | 0.00875 | -0.0636 | -71.4171
-8 | -0.5647 | 0.00843 | -0.0637 | -66.987
-7.5 | -0.5043 | 0.00812 | -0.0639 | -62.1059
-7 | -0.4432 | 0.00788 | -0.0643 | -56.2437
-6.5 | -0.382 | 0.00765 | -0.0648 | -49.9346
-6 | -0.3206 | 0.00739 | -0.0653 | -43.3829
-5.5 | -0.2587 | 0.0072 | -0.066 | -35.9306
-5 | -0.1972 | 0.007 | -0.0667 | -28.1714
-4.5 | -0.1352 | 0.00681 | -0.0675 | -19.8532
-4 | -0.0732 | 0.0066 | -0.0683 | -11.0909
-3.5 | -0.0119 | 0.00634 | -0.0691 | -1.877
-3 | 0.0495 | 0.0061 | -0.0699 | 8.1148
-2.5 | 0.1111 | 0.0058 | -0.0709 | 19.1552
-2 | 0.1723 | 0.00548 | -0.0718 | 31.4416
-1.5 | 0.2327 | 0.00506 | -0.0727 | 45.9881
-1 | 0.2938 | 0.00467 | -0.0738 | 62.9122
-0.5 | 0.3566 | 0.0046 | -0.0749 | 77.5217
0 | 0.4195 | 0.00465 | -0.076 | 90.2151
0.5 | 0.4827 | 0.00465 | -0.0772 | 103.8065
1 | 0.5457 | 0.00466 | -0.0784 | 117.103
1.5 | 0.6085 | 0.00475 | -0.0795 | 128.1053
2 | 0.6714 | 0.00478 | -0.0807 | 140.4603
2.5 | 0.7339 | 0.00486 | -0.0817 | 151.0082
3 | 0.7962 | 0.00497 | -0.0828 | 160.2012
3.5 | 0.8586 | 0.00504 | -0.0838 | 170.3571
4 | 0.9202 | 0.00517 | -0.0847 | 177.9884
5 | 1.0423 | 0.00546 | -0.0863 | 190.8974
5.5 | 1.0986 | 0.00587 | -0.0864 | 187.155
6 | 1.1385 | 0.00703 | -0.0838 | 161.9488
6.5 | 1.1695 | 0.00825 | -0.0797 | 141.7576
7 | 1.1924 | 0.00922 | -0.0741 | 129.3275
7.5 | 1.1943 | 0.01037 | -0.065 | 115.1688
8 | 1.2045 | 0.01193 | -0.0586 | 100.964
8.5 | 1.2138 | 0.01389 | -0.0528 | 87.3866
9 | 1.2272 | 0.01592 | -0.048 | 77.0854
9.5 | 1.2422 | 0.01805 | -0.0438 | 68.8199
10 | 1.2525 | 0.02052 | -0.0394 | 61.038
10.5 | 1.293 | 0.02358 | -0.0423 | 54.8346
11 | 1.296 | 0.02604 | -0.0364 | 49.7696
11.5 | 1.3183 | 0.02875 | -0.0345 | 45.8539
12 | 1.3428 | 0.0314 | -0.033 | 42.7643
12.5 | 1.3647 | 0.03429 | -0.0314 | 39.7988
13 | 1.3871 | 0.0371 | -0.0298 | 37.3881
13.5 | 1.4077 | 0.04002 | -0.0281 | 35.1749
14 | 1.4277 | 0.04301 | -0.0264 | 33.1946
14.5 | 1.4468 | 0.04622 | -0.0249 | 31.3025
15 | 1.4631 | 0.04979 | -0.0236 | 29.3854
15.5 | 1.482 | 0.05319 | -0.0225 | 27.8624
16 | 1.5012 | 0.05676 | -0.0217 | 26.4482
16.5 | 1.5166 | 0.06076 | -0.021 | 24.9605
17 | 1.5312 | 0.06501 | -0.0206 | 23.5533
17.5 | 1.5485 | 0.06908 | -0.0204 | 22.416
18 | 1.5627 | 0.07364 | -0.0205 | 21.2208
18.5 | 1.5748 | 0.0786 | -0.0209 | 20.0356
19 | 1.5848 | 0.08384 | -0.0215 | 18.9027
19.5 | 1.5961 | 0.08908 | -0.0224 | 17.9176
20 | 1.6052 | 0.09474 | -0.0236 | 16.9432

## 95. Re 7M Mach 0.50 (1)
BIGFOIL.COM POLAR EXPORT
NACA64-519 a=0.5
NACA64-519 a=0.5 |  |  |  | Cl Max: | 1.553 | at alpha= | 9.5 | deg
JavaFoil+Calcfoil stall+Eppler ext transition |  |  |  | L/D Max: | 149.457 | at alpha= | 5 | deg
Re: | 7000000 |  |  | Cd Min: | 0.00557 | at alpha= | -2 | deg
Mach: | 0.5 |  |  | Cl=0 at alpha= | -3.3056 | deg
|  |  |  | @ Cl=0.1, Cd= | 0.0063173
|  |  |  | @ Cl=0.4, Cd= | 0.0057725
|  |  |  | @ Cl=0.6, Cd= | 0.0060361
alpha (deg) | Cl | Cd | Cm | Cl/Cd
-20 | -0.959 | 0.15092 | -0.026 | -6.355
-19.5 | -0.935 | 0.15313 | -0.028 | -6.105
-19 | -0.907 | 0.14424 | -0.028 | -6.288
-18.5 | -0.875 | 0.14223 | -0.027 | -6.155
-18 | -0.844 | 0.13792 | -0.027 | -6.12
-17.5 | -0.816 | 0.13121 | -0.027 | -6.216
-17 | -0.791 | 0.1306 | -0.029 | -6.053
-16.5 | -0.761 | 0.1224 | -0.029 | -6.218
-16 | -0.73 | 0.12093 | -0.028 | -6.038
-15.5 | -0.7 | 0.11494 | -0.027 | -6.092
-15 | -0.672 | 0.11096 | -0.028 | -6.055
-14.5 | -0.645 | 0.10834 | -0.029 | -5.954
-14 | -0.615 | 0.10398 | -0.028 | -5.913
-13.5 | -0.586 | 0.09673 | -0.028 | -6.059
-13 | -0.558 | 0.0879 | -0.029 | -6.346
-12.5 | -0.53 | 0.08175 | -0.03 | -6.479
-12 | -0.5 | 0.09072 | -0.028 | -5.507
-11.5 | -0.471 | 0.08084 | -0.028 | -5.824
-11 | -0.442 | 0.08709 | -0.029 | -5.077
-10.5 | -0.414 | 0.07695 | -0.029 | -5.376
-10 | -0.384 | 0.08058 | -0.027 | -4.766
-9.5 | -0.564 | 0.06132 | -0.034 | -9.198
-9 | -0.63 | 0.02423 | -0.054 | -26
-8.5 | -0.629 | 0.01531 | -0.059 | -41.114
-8 | -0.595 | 0.01292 | -0.061 | -46.058
-7.5 | -0.552 | 0.01045 | -0.063 | -52.846
-7 | -0.497 | 0.00904 | -0.064 | -55.058
-6.5 | -0.441 | 0.00918 | -0.065 | -48.021
-6 | -0.376 | 0.00876 | -0.066 | -42.86
-5.5 | -0.308 | 0.00854 | -0.067 | -36.129
-5 | -0.24 | 0.00824 | -0.068 | -29.081
-4.5 | -0.17 | 0.008 | -0.069 | -21.206
-4 | -0.099 | 0.00781 | -0.07 | -12.667
-3.5 | -0.028 | 0.0076 | -0.071 | -3.622
-3 | 0.044 | 0.007 | -0.072 | 6.326
-2.5 | 0.117 | 0.00611 | -0.072 | 19.117
-2 | 0.189 | 0.00557 | -0.073 | 33.988
-1.5 | 0.262 | 0.00564 | -0.074 | 46.33
-1 | 0.334 | 0.00569 | -0.075 | 58.664
-0.5 | 0.406 | 0.00578 | -0.076 | 70.238
0 | 0.478 | 0.00585 | -0.077 | 81.727
0.5 | 0.547 | 0.00565 | -0.077 | 96.934
1 | 0.617 | 0.00616 | -0.078 | 100.289
1.5 | 0.688 | 0.00625 | -0.079 | 110.087
2 | 0.758 | 0.00638 | -0.08 | 118.755
2.5 | 0.827 | 0.00654 | -0.08 | 126.443
3 | 0.897 | 0.00679 | -0.081 | 132.095
3.5 | 0.965 | 0.00702 | -0.082 | 137.522
4 | 1.034 | 0.00728 | -0.082 | 142.14
4.5 | 1.103 | 0.00752 | -0.083 | 146.636
5 | 1.171 | 0.00783 | -0.084 | 149.457
5.5 | 1.213 | 0.0102 | -0.084 | 118.933
6 | 1.273 | 0.01144 | -0.084 | 111.268
6.5 | 1.329 | 0.01319 | -0.085 | 100.702
7 | 1.38 | 0.01554 | -0.085 | 88.78
7.5 | 1.428 | 0.01814 | -0.086 | 78.71
8 | 1.471 | 0.0213 | -0.086 | 69.061
8.5 | 1.51 | 0.02282 | -0.087 | 66.172
9 | 1.54 | 0.02455 | -0.087 | 62.724
9.5 | 1.553 | 0.02636 | -0.088 | 58.926
10 | 1.54 | 0.02833 | -0.089 | 54.339
10.5 | 1.478 | 0.03085 | -0.089 | 47.912
11 | 1.238 | 0.03488 | -0.089 | 35.478
11.5 | 0.972 | 0.03759 | -0.09 | 25.855
12 | 0.999 | 0.04221 | -0.09 | 23.672
12.5 | 1.032 | 0.04181 | -0.091 | 24.675
13 | 1.057 | 0.04758 | -0.091 | 22.212
13.5 | 1.081 | 0.05436 | -0.091 | 19.88
14 | 1.112 | 0.05358 | -0.092 | 20.754
14.5 | 1.14 | 0.05892 | -0.092 | 19.351

## 96. Re 7M Mach 0.50 (2)
BIGFOIL.COM POLAR EXPORT
NACA64-519 a=0.5
NACA64-519 a=0.5 |  |  |  | Cl Max: | 1.4447 | at alpha= | 16.5 | deg
XFOIL ncrit=9 |  |  |  | L/D Max: | 199.86 | at alpha= | 5.5 | deg
Re: | 7000000 |  |  | Cd Min: | 0.18264 | at alpha= | 20 | deg
Mach: | 0.5 |  |  | Cl=0 at alpha= | -3.4518 | deg
|  |  |  | @ Cl=0.1, Cd= | 0.0064275
|  |  |  | @ Cl=0.4, Cd= | 0.0049168
|  |  |  | @ Cl=0.6, Cd= | 0.0050105
alpha (deg) | Cl | Cd | Cm | Cl/Cd
-15.5 | -0.6461 | 0.10163 | -0.0781 | -6.3574
-15 | -0.6617 | 0.09084 | -0.0859 | -7.2842
-14.5 | -0.6689 | 0.08121 | -0.0924 | -8.2367
-14 | -0.6806 | 0.07103 | -0.0994 | -9.5819
-13.5 | -0.6891 | 0.06161 | -0.1057 | -11.1849
-12.5 | -0.7387 | 0.04286 | -0.1168 | -17.2352
-12 | -0.7665 | 0.03509 | -0.1194 | -21.8438
-11.5 | -0.7942 | 0.02817 | -0.1199 | -28.1931
-11 | -0.8169 | 0.02228 | -0.1181 | -36.6652
-10.5 | -0.8274 | 0.01777 | -0.114 | -46.5616
-10 | -0.8245 | 0.01468 | -0.1078 | -56.1649
-9.5 | -0.8202 | 0.01283 | -0.0982 | -63.9283
-9 | -0.7783 | 0.0115 | -0.0921 | -67.6783
-8.5 | -0.7186 | 0.0106 | -0.0882 | -67.7925
-8 | -0.6518 | 0.00996 | -0.0854 | -65.4418
-7.5 | -0.5827 | 0.00939 | -0.0832 | -62.0554
-7 | -0.5118 | 0.0089 | -0.0817 | -57.5056
-6.5 | -0.4408 | 0.00847 | -0.0805 | -52.0425
-6 | -0.3686 | 0.00815 | -0.0799 | -45.227
-5.5 | -0.2963 | 0.00781 | -0.0795 | -37.9385
-5 | -0.2239 | 0.00753 | -0.0794 | -29.7344
-4.5 | -0.1515 | 0.00731 | -0.0796 | -20.725
-4 | -0.079 | 0.00709 | -0.08 | -11.1425
-3.5 | -0.0068 | 0.00687 | -0.0806 | -0.98981
-3 | 0.0638 | 0.00658 | -0.0811 | 9.696
-2.5 | 0.135 | 0.00628 | -0.0819 | 21.4968
-2 | 0.2054 | 0.00594 | -0.0827 | 34.5791
-1.5 | 0.2742 | 0.00546 | -0.0835 | 50.2198
-1 | 0.3436 | 0.00494 | -0.0845 | 69.5547
-0.5 | 0.4164 | 0.00491 | -0.0857 | 84.8065
0 | 0.4892 | 0.00498 | -0.087 | 98.2329
0.5 | 0.5625 | 0.00499 | -0.0883 | 112.7255
1 | 0.6358 | 0.00503 | -0.0896 | 126.4016
1.5 | 0.7086 | 0.00512 | -0.0907 | 138.3984
2 | 0.7812 | 0.00525 | -0.0918 | 148.8
2.5 | 0.855 | 0.00531 | -0.093 | 161.0169
3 | 0.9282 | 0.00539 | -0.0939 | 172.2078
3.5 | 0.9998 | 0.00556 | -0.0945 | 179.8201
4 | 1.0733 | 0.00567 | -0.0953 | 189.2945
4.5 | 1.144 | 0.00587 | -0.0954 | 194.8893
5 | 1.2146 | 0.00608 | -0.0953 | 199.7697
5.5 | 1.2811 | 0.00641 | -0.0944 | 199.8596
6 | 1.3093 | 0.00758 | -0.0875 | 172.7309
6.5 | 1.2784 | 0.00966 | -0.0722 | 132.3395
7 | 1.2566 | 0.01288 | -0.0611 | 97.5621
7.5 | 1.2308 | 0.01694 | -0.0513 | 72.6564
8 | 1.2201 | 0.02078 | -0.044 | 58.7151
8.5 | 1.2048 | 0.02527 | -0.0374 | 47.6771
9 | 1.2043 | 0.02935 | -0.0325 | 41.0324
9.5 | 1.2068 | 0.03355 | -0.0283 | 35.9702
10 | 1.214 | 0.0377 | -0.0249 | 32.2016
10.5 | 1.2154 | 0.04236 | -0.0215 | 28.6922
11.5 | 1.2646 | 0.051 | -0.0206 | 24.7961
12 | 1.2886 | 0.05479 | -0.0186 | 23.5189
12.5 | 1.3127 | 0.05875 | -0.0169 | 22.3438
13 | 1.3349 | 0.06306 | -0.0155 | 21.1687
13.5 | 1.356 | 0.0677 | -0.0143 | 20.0295
14 | 1.3791 | 0.07234 | -0.0133 | 19.0641
14.5 | 1.4015 | 0.07725 | -0.0126 | 18.1424
15 | 1.417 | 0.08307 | -0.0124 | 17.0579
15.5 | 1.4314 | 0.08922 | -0.0126 | 16.0435
16 | 1.4414 | 0.0961 | -0.0133 | 14.999
16.5 | 1.4447 | 0.10393 | -0.0148 | 13.9007
17 | 1.4394 | 0.11306 | -0.0174 | 12.7313
17.5 | 1.4292 | 0.123 | -0.0211 | 11.6195
18 | 1.4109 | 0.13427 | -0.0263 | 10.5079
18.5 | 1.3911 | 0.14599 | -0.0325 | 9.5287
19 | 1.3714 | 0.15803 | -0.0395 | 8.6781
19.5 | 1.3525 | 0.17032 | -0.0473 | 7.9409
20 | 1.335 | 0.18264 | -0.0556 | 7.3095

## 97. Re 8M Mach 0.00 (1)
BIGFOIL.COM POLAR EXPORT
NACA64-519 a=0.5
NACA64-519 a=0.5 |  |  |  | Cl Max: | 1.762 | at alpha= | 15.5 | deg
JavaFoil+Calcfoil stall+Eppler ext transition |  |  |  | L/D Max: | 157.428 | at alpha= | 4.5 | deg
Re: | 8000000 |  |  | Cd Min: | 0.00515 | at alpha= | -1.5 | deg
Mach: | 0 |  |  | Cl=0 at alpha= | -3.3064 | deg
|  |  |  | @ Cl=0.1, Cd= | 0.0056786
|  |  |  | @ Cl=0.4, Cd= | 0.0052765
|  |  |  | @ Cl=0.6, Cd= | 0.0054378
alpha (deg) | Cl | Cd | Cm | Cl/Cd
-19.5 | -0.874 | 0.13607 | -0.025 | -6.426
-19 | -0.887 | 0.12994 | -0.025 | -6.828
-18.5 | -0.903 | 0.11843 | -0.027 | -7.623
-18 | -0.916 | 0.10918 | -0.028 | -8.387
-17.5 | -0.925 | 0.10216 | -0.029 | -9.051
-17 | -0.937 | 0.09099 | -0.03 | -10.294
-16.5 | -0.947 | 0.08016 | -0.032 | -11.82
-16 | -0.977 | 0.0574 | -0.036 | -17.026
-15.5 | -0.987 | 0.04711 | -0.037 | -20.947
-15 | -0.993 | 0.03802 | -0.039 | -26.118
-14.5 | -0.995 | 0.03093 | -0.041 | -32.17
-14 | -0.991 | 0.02562 | -0.042 | -38.681
-13.5 | -0.983 | 0.02138 | -0.043 | -45.954
-13 | -0.964 | 0.01912 | -0.044 | -50.452
-12.5 | -0.946 | 0.01631 | -0.046 | -57.994
-12 | -0.919 | 0.01473 | -0.047 | -62.394
-11.5 | -0.889 | 0.01321 | -0.048 | -67.35
-11 | -0.855 | 0.01206 | -0.049 | -70.857
-10.5 | -0.816 | 0.0116 | -0.05 | -70.372
-10 | -0.773 | 0.0109 | -0.051 | -70.944
-9.5 | -0.726 | 0.00983 | -0.052 | -73.887
-9 | -0.679 | 0.00953 | -0.053 | -71.169
-8.5 | -0.623 | 0.00857 | -0.054 | -72.71
-8 | -0.567 | 0.00822 | -0.054 | -68.955
-7.5 | -0.509 | 0.00805 | -0.055 | -63.228
-7 | -0.451 | 0.00799 | -0.056 | -56.362
-6.5 | -0.391 | 0.00775 | -0.057 | -50.502
-6 | -0.331 | 0.00756 | -0.057 | -43.811
-5.5 | -0.271 | 0.00735 | -0.058 | -36.793
-5 | -0.209 | 0.00719 | -0.059 | -29.137
-4.5 | -0.148 | 0.00712 | -0.06 | -20.786
-4 | -0.086 | 0.00694 | -0.06 | -12.4
-3.5 | -0.024 | 0.00686 | -0.061 | -3.489
-3 | 0.038 | 0.00621 | -0.062 | 6.189
-2.5 | 0.101 | 0.00567 | -0.063 | 17.864
-2 | 0.164 | 0.0054 | -0.064 | 30.343
-1.5 | 0.226 | 0.00515 | -0.064 | 43.948
-1 | 0.289 | 0.00519 | -0.065 | 55.679
-0.5 | 0.352 | 0.00523 | -0.066 | 67.225
0 | 0.414 | 0.00529 | -0.067 | 78.323
0.5 | 0.477 | 0.00528 | -0.067 | 90.24
1 | 0.539 | 0.00537 | -0.068 | 100.345
1.5 | 0.602 | 0.00544 | -0.069 | 110.569
2 | 0.664 | 0.00554 | -0.07 | 119.883
2.5 | 0.726 | 0.00565 | -0.071 | 128.487
3 | 0.789 | 0.00577 | -0.071 | 136.599
3.5 | 0.851 | 0.00589 | -0.072 | 144.567
4 | 0.913 | 0.00606 | -0.073 | 150.752
4.5 | 0.975 | 0.00619 | -0.074 | 157.428
5 | 1.025 | 0.00716 | -0.074 | 143.274
5.5 | 1.074 | 0.00788 | -0.074 | 136.197
6 | 1.128 | 0.00854 | -0.074 | 132.139
6.5 | 1.181 | 0.00944 | -0.075 | 125.104
7 | 1.233 | 0.01052 | -0.075 | 117.125
7.5 | 1.282 | 0.01191 | -0.076 | 107.684
8 | 1.331 | 0.01316 | -0.076 | 101.158
8.5 | 1.38 | 0.01395 | -0.077 | 98.928
9 | 1.425 | 0.01587 | -0.077 | 89.829
9.5 | 1.47 | 0.0167 | -0.078 | 88.048
10 | 1.512 | 0.01757 | -0.078 | 86.087
10.5 | 1.552 | 0.01831 | -0.079 | 84.736
11 | 1.589 | 0.01926 | -0.079 | 82.512
11.5 | 1.623 | 0.02023 | -0.08 | 80.224
12 | 1.654 | 0.0213 | -0.081 | 77.649
12.5 | 1.682 | 0.02246 | -0.081 | 74.856
13 | 1.706 | 0.02363 | -0.082 | 72.202
13.5 | 1.727 | 0.0249 | -0.082 | 69.344
14 | 1.744 | 0.02628 | -0.083 | 66.368
14.5 | 1.754 | 0.02789 | -0.083 | 62.898
15 | 1.76 | 0.02944 | -0.084 | 59.778
15.5 | 1.762 | 0.03104 | -0.084 | 56.768
16 | 1.76 | 0.03273 | -0.085 | 53.769
16.5 | 1.753 | 0.03466 | -0.085 | 50.588
17 | 1.743 | 0.03648 | -0.085 | 47.788
17.5 | 1.729 | 0.03879 | -0.086 | 44.577
18 | 1.712 | 0.04129 | -0.086 | 41.458
18.5 | 1.691 | 0.04359 | -0.086 | 38.797
19 | 1.668 | 0.04634 | -0.087 | 35.991
19.5 | 1.638 | 0.04909 | -0.087 | 33.373
20 | 1.605 | 0.0522 | -0.087 | 30.758

## 98. Re 8M Mach 0.00 (2)
BIGFOIL.COM POLAR EXPORT
NACA64-519 a=0.5
NACA64-519 a=0.5 |  |  |  | Cl Max: | 1.6452 | at alpha= | 20 | deg
XFOIL ncrit=9 |  |  |  | L/D Max: | 188.864 | at alpha= | 5 | deg
Re: | 8000000 |  |  | Cd Min: | 0.07557 | at alpha= | 20 | deg
Mach: | 0 |  |  | Cl=0 at alpha= | -3.3907 | deg
|  |  |  | @ Cl=0.1, Cd= | 0.0056541
|  |  |  | @ Cl=0.4, Cd= | 0.0044691
|  |  |  | @ Cl=0.6, Cd= | 0.0045686
alpha (deg) | Cl | Cd | Cm | Cl/Cd
-20 | -1.34 | 0.04287 | -0.0821 | -31.2573
-19.5 | -1.3388 | 0.03805 | -0.0833 | -35.1853
-19 | -1.3396 | 0.03344 | -0.0839 | -40.0598
-18.5 | -1.3286 | 0.03009 | -0.0839 | -44.1542
-18 | -1.3181 | 0.02688 | -0.0834 | -49.0365
-17.5 | -1.3042 | 0.02416 | -0.0825 | -53.9818
-17 | -1.2886 | 0.02176 | -0.081 | -59.2188
-16.5 | -1.2709 | 0.01971 | -0.0791 | -64.48
-16 | -1.2501 | 0.01806 | -0.0769 | -69.2193
-15.5 | -1.2291 | 0.01663 | -0.074 | -73.9086
-15 | -1.207 | 0.01552 | -0.0705 | -77.7706
-14.5 | -1.1883 | 0.01461 | -0.0655 | -81.3347
-14 | -1.1553 | 0.01389 | -0.0626 | -83.1749
-13.5 | -1.1233 | 0.01266 | -0.0597 | -88.7283
-13 | -1.085 | 0.01157 | -0.0577 | -93.777
-12.5 | -1.036 | 0.01102 | -0.0571 | -94.0109
-12 | -0.9844 | 0.01058 | -0.0569 | -93.0435
-11.5 | -0.9324 | 0.01014 | -0.0567 | -91.9527
-11 | -0.8785 | 0.00975 | -0.0567 | -90.1026
-10.5 | -0.8236 | 0.00943 | -0.0569 | -87.3383
-10 | -0.7686 | 0.00908 | -0.0572 | -84.6476
-9.5 | -0.7128 | 0.00874 | -0.0575 | -81.5561
-9 | -0.6561 | 0.00847 | -0.058 | -77.4616
-8.5 | -0.5989 | 0.00823 | -0.0585 | -72.7704
-8 | -0.5417 | 0.00793 | -0.059 | -68.3102
-7.5 | -0.4839 | 0.00769 | -0.0596 | -62.9259
-7 | -0.4256 | 0.0075 | -0.0604 | -56.7467
-6.5 | -0.3673 | 0.00728 | -0.0611 | -50.4533
-6 | -0.3085 | 0.00707 | -0.0618 | -43.6351
-5.5 | -0.2495 | 0.00689 | -0.0627 | -36.2119
-5 | -0.1905 | 0.00672 | -0.0635 | -28.3482
-4.5 | -0.1312 | 0.00654 | -0.0644 | -20.0612
-4 | -0.0718 | 0.00634 | -0.0653 | -11.3249
-3.5 | -0.0129 | 0.0061 | -0.0662 | -2.1148
-3 | 0.0461 | 0.00589 | -0.0671 | 7.8268
-2.5 | 0.1055 | 0.00563 | -0.068 | 18.7389
-2 | 0.1645 | 0.00534 | -0.069 | 30.8052
-1.5 | 0.2231 | 0.005 | -0.07 | 44.62
-1 | 0.2815 | 0.00456 | -0.071 | 61.7325
-0.5 | 0.3415 | 0.00444 | -0.0721 | 76.9144
0 | 0.4019 | 0.00447 | -0.0732 | 89.9105
0.5 | 0.4624 | 0.00446 | -0.0743 | 103.6771
1 | 0.5228 | 0.00447 | -0.0755 | 116.9575
1.5 | 0.5828 | 0.00456 | -0.0766 | 127.807
2 | 0.6431 | 0.00459 | -0.0777 | 140.1089
2.5 | 0.7028 | 0.00468 | -0.0787 | 150.1709
3 | 0.7628 | 0.00475 | -0.0799 | 160.5895
3.5 | 0.8219 | 0.00487 | -0.0809 | 168.768
4 | 0.8808 | 0.00498 | -0.0818 | 176.8675
4.5 | 0.9394 | 0.00512 | -0.0828 | 183.4766
5 | 0.9972 | 0.00528 | -0.0836 | 188.8636
5.5 | 1.0452 | 0.00609 | -0.0829 | 171.6256
6.5 | 1.1254 | 0.00809 | -0.079 | 139.11
7 | 1.1653 | 0.00877 | -0.0769 | 132.8734
7.5 | 1.197 | 0.00955 | -0.0734 | 125.3403
8 | 1.2032 | 0.01043 | -0.0652 | 115.3595
8.5 | 1.2189 | 0.01158 | -0.0597 | 105.2591
9 | 1.2379 | 0.01289 | -0.0552 | 96.0357
9.5 | 1.2549 | 0.01447 | -0.0509 | 86.7243
10 | 1.2683 | 0.01639 | -0.0466 | 77.3826
10.5 | 1.2829 | 0.0183 | -0.0427 | 70.1038
12 | 1.3628 | 0.02422 | -0.0385 | 56.2675
12.5 | 1.388 | 0.02647 | -0.0372 | 52.4367
13 | 1.4149 | 0.02871 | -0.0363 | 49.2825
13.5 | 1.4411 | 0.03118 | -0.0357 | 46.2187
14 | 1.4651 | 0.03387 | -0.035 | 43.2566
14.5 | 1.4863 | 0.0365 | -0.0337 | 40.7205
15 | 1.5038 | 0.03942 | -0.0323 | 38.1481
15.5 | 1.5182 | 0.04216 | -0.0301 | 36.0104
16 | 1.5349 | 0.04514 | -0.0287 | 34.0031
16.5 | 1.5507 | 0.04832 | -0.0276 | 32.0923
17 | 1.5675 | 0.0515 | -0.0267 | 30.4369
17.5 | 1.5826 | 0.055 | -0.026 | 28.7745
18 | 1.5957 | 0.05882 | -0.0256 | 27.1285
18.5 | 1.6114 | 0.06251 | -0.0255 | 25.7783
19 | 1.6268 | 0.06627 | -0.0255 | 24.5481
19.5 | 1.6377 | 0.07066 | -0.0258 | 23.1772
20 | 1.6452 | 0.07557 | -0.0263 | 21.7705

## 99. Re 8M Mach 0.10 (1)
BIGFOIL.COM POLAR EXPORT
NACA64-519 a=0.5
NACA64-519 a=0.5 |  |  |  | Cl Max: | 1.751 | at alpha= | 15 | deg
JavaFoil+Calcfoil stall+Eppler ext transition |  |  |  | L/D Max: | 157.477 | at alpha= | 4.5 | deg
Re: | 8000000 |  |  | Cd Min: | 0.00518 | at alpha= | -1 | deg
Mach: | 0.1 |  |  | Cl=0 at alpha= | -3.3095 | deg
|  |  |  | @ Cl=0.1, Cd= | 0.0056871
|  |  |  | @ Cl=0.4, Cd= | 0.0052673
|  |  |  | @ Cl=0.6, Cd= | 0.0054544
alpha (deg) | Cl | Cd | Cm | Cl/Cd
-19 | -0.848 | 0.13399 | -0.025 | -6.331
-18.5 | -0.866 | 0.12348 | -0.026 | -7.012
-18 | -0.881 | 0.11514 | -0.027 | -7.649
-17.5 | -0.892 | 0.10876 | -0.028 | -8.203
-17 | -0.904 | 0.09948 | -0.029 | -9.09
-16.5 | -0.913 | 0.0915 | -0.03 | -9.979
-16 | -0.932 | 0.07516 | -0.033 | -12.394
-15.5 | -0.963 | 0.05249 | -0.037 | -18.345
-15 | -0.974 | 0.04168 | -0.039 | -23.361
-14.5 | -0.978 | 0.03412 | -0.04 | -28.661
-14 | -0.98 | 0.02719 | -0.042 | -36.025
-13.5 | -0.973 | 0.02272 | -0.043 | -42.814
-13 | -0.958 | 0.02007 | -0.044 | -47.724
-12.5 | -0.941 | 0.01695 | -0.046 | -55.536
-12 | -0.917 | 0.01505 | -0.047 | -60.936
-11.5 | -0.888 | 0.01354 | -0.048 | -65.573
-11 | -0.855 | 0.01232 | -0.049 | -69.378
-10.5 | -0.817 | 0.01179 | -0.05 | -69.282
-10 | -0.775 | 0.01105 | -0.051 | -70.109
-9.5 | -0.727 | 0.00954 | -0.052 | -76.212
-9 | -0.681 | 0.00959 | -0.053 | -70.988
-8.5 | -0.626 | 0.00859 | -0.054 | -72.804
-8 | -0.569 | 0.00844 | -0.055 | -67.376
-7.5 | -0.511 | 0.00813 | -0.055 | -62.855
-7 | -0.452 | 0.00801 | -0.056 | -56.494
-6.5 | -0.393 | 0.00781 | -0.057 | -50.306
-6 | -0.333 | 0.00763 | -0.058 | -43.594
-5.5 | -0.272 | 0.00747 | -0.058 | -36.416
-5 | -0.211 | 0.00724 | -0.059 | -29.087
-4.5 | -0.149 | 0.00712 | -0.06 | -20.876
-4 | -0.087 | 0.00696 | -0.061 | -12.421
-3.5 | -0.024 | 0.00686 | -0.062 | -3.504
-3 | 0.039 | 0.00621 | -0.062 | 6.217
-2.5 | 0.102 | 0.00567 | -0.063 | 17.937
-2 | 0.165 | 0.00545 | -0.064 | 30.204
-1.5 | 0.228 | 0.00519 | -0.065 | 43.875
-1 | 0.291 | 0.00518 | -0.065 | 56.128
-0.5 | 0.353 | 0.00523 | -0.066 | 67.561
0 | 0.416 | 0.00528 | -0.067 | 78.828
0.5 | 0.479 | 0.00532 | -0.068 | 90.119
1 | 0.542 | 0.00539 | -0.069 | 100.494
1.5 | 0.605 | 0.00546 | -0.069 | 110.709
2 | 0.667 | 0.00552 | -0.07 | 121.016
2.5 | 0.73 | 0.00566 | -0.071 | 128.891
3 | 0.793 | 0.00577 | -0.072 | 137.372
3.5 | 0.855 | 0.00594 | -0.072 | 143.962
4 | 0.918 | 0.00607 | -0.073 | 151.05
4.5 | 0.98 | 0.00622 | -0.074 | 157.477
5 | 1.03 | 0.00724 | -0.074 | 142.339
5.5 | 1.078 | 0.00795 | -0.074 | 135.664
6 | 1.133 | 0.00862 | -0.075 | 131.43
6.5 | 1.186 | 0.00954 | -0.075 | 124.336
7 | 1.238 | 0.01065 | -0.076 | 116.183
7.5 | 1.287 | 0.01206 | -0.076 | 106.75
8 | 1.336 | 0.01331 | -0.077 | 100.397
8.5 | 1.385 | 0.01412 | -0.077 | 98.106
9 | 1.431 | 0.01607 | -0.078 | 88.997
9.5 | 1.475 | 0.01693 | -0.078 | 87.16
10 | 1.517 | 0.01782 | -0.079 | 85.117
10.5 | 1.556 | 0.01857 | -0.079 | 83.817
11 | 1.593 | 0.01955 | -0.08 | 81.456
11.5 | 1.626 | 0.02057 | -0.08 | 79.023
12 | 1.656 | 0.02168 | -0.081 | 76.372
12.5 | 1.682 | 0.02283 | -0.081 | 73.691
13 | 1.705 | 0.02401 | -0.082 | 71.009
13.5 | 1.724 | 0.02534 | -0.082 | 68.044
14 | 1.74 | 0.02678 | -0.083 | 64.984
14.5 | 1.748 | 0.02843 | -0.083 | 61.477
15 | 1.751 | 0.03006 | -0.084 | 58.252
15.5 | 1.75 | 0.03178 | -0.084 | 55.057
16 | 1.744 | 0.03347 | -0.085 | 52.116
16.5 | 1.734 | 0.03545 | -0.085 | 48.921
17 | 1.72 | 0.0376 | -0.086 | 45.752
17.5 | 1.702 | 0.04011 | -0.086 | 42.431
18 | 1.68 | 0.04241 | -0.086 | 39.618
18.5 | 1.655 | 0.04489 | -0.087 | 36.878
19 | 1.627 | 0.04769 | -0.087 | 34.119
19.5 | 1.592 | 0.05092 | -0.087 | 31.266
20 | 1.554 | 0.05405 | -0.088 | 28.757

## 100. Re 8M Mach 0.10 (2)
BIGFOIL.COM POLAR EXPORT
NACA64-519 a=0.5
NACA64-519 a=0.5 |  |  |  | Cl Max: | 1.6435 | at alpha= | 20 | deg
XFOIL ncrit=9 |  |  |  | L/D Max: | 189.453 | at alpha= | 5 | deg
Re: | 8000000 |  |  | Cd Min: | 0.07791 | at alpha= | 20 | deg
Mach: | 0.1 |  |  | Cl=0 at alpha= | -3.3924 | deg
|  |  |  | @ Cl=0.1, Cd= | 0.0056779
|  |  |  | @ Cl=0.4, Cd= | 0.0044877
|  |  |  | @ Cl=0.6, Cd= | 0.0045765
alpha (deg) | Cl | Cd | Cm | Cl/Cd
-19.5 | -1.3183 | 0.04171 | -0.0848 | -31.6063
-19 | -1.3229 | 0.03642 | -0.0859 | -36.3234
-18.5 | -1.3156 | 0.03253 | -0.0862 | -40.4427
-18 | -1.3066 | 0.029 | -0.086 | -45.0552
-17.5 | -1.295 | 0.02591 | -0.0853 | -49.9807
-17 | -1.2807 | 0.02321 | -0.0841 | -55.1788
-16.5 | -1.2654 | 0.02083 | -0.0823 | -60.7489
-16 | -1.2454 | 0.01895 | -0.0802 | -65.7203
-15.5 | -1.2254 | 0.0173 | -0.0775 | -70.8324
-15 | -1.2031 | 0.01602 | -0.0742 | -75.0999
-14.5 | -1.1819 | 0.01497 | -0.07 | -78.9512
-14 | -1.1576 | 0.01425 | -0.0654 | -81.2351
-13.5 | -1.1211 | 0.01333 | -0.0629 | -84.1035
-13 | -1.0913 | 0.01181 | -0.0596 | -92.4047
-12.5 | -1.0432 | 0.01119 | -0.0587 | -93.2261
-12 | -0.9914 | 0.01073 | -0.0583 | -92.3952
-11.5 | -0.9391 | 0.01026 | -0.058 | -91.5302
-11 | -0.8851 | 0.00984 | -0.0579 | -89.9492
-10.5 | -0.8298 | 0.0095 | -0.058 | -87.3474
-9.5 | -0.718 | 0.0088 | -0.0583 | -81.5909
-9 | -0.6609 | 0.00852 | -0.0587 | -77.5704
-8.5 | -0.6031 | 0.00828 | -0.0592 | -72.8382
-8 | -0.5455 | 0.00798 | -0.0597 | -68.3584
-7.5 | -0.4873 | 0.00772 | -0.0602 | -63.1218
-7 | -0.4285 | 0.00753 | -0.0609 | -56.9057
-6.5 | -0.3697 | 0.00731 | -0.0616 | -50.5746
-6 | -0.3105 | 0.00709 | -0.0623 | -43.7941
-5.5 | -0.251 | 0.00691 | -0.0631 | -36.3242
-5 | -0.1916 | 0.00674 | -0.064 | -28.4273
-4.5 | -0.1319 | 0.00656 | -0.0648 | -20.1067
-4 | -0.0721 | 0.00636 | -0.0657 | -11.3365
-3.5 | -0.0128 | 0.00612 | -0.0666 | -2.0915
-3 | 0.0467 | 0.00591 | -0.0675 | 7.9019
-2.5 | 0.1064 | 0.00565 | -0.0685 | 18.8319
-2 | 0.1658 | 0.00536 | -0.0694 | 30.9328
-1.5 | 0.2247 | 0.00502 | -0.0704 | 44.761
-1 | 0.2835 | 0.00457 | -0.0714 | 62.035
-0.5 | 0.3439 | 0.00446 | -0.0725 | 77.1076
0 | 0.4046 | 0.00449 | -0.0736 | 90.1114
0.5 | 0.4656 | 0.00447 | -0.0748 | 104.1611
1 | 0.5264 | 0.00448 | -0.0759 | 117.5
1.5 | 0.5868 | 0.00457 | -0.077 | 128.4026
2 | 0.6476 | 0.0046 | -0.0782 | 140.7826
2.5 | 0.7076 | 0.0047 | -0.0792 | 150.5532
3 | 0.7681 | 0.00476 | -0.0803 | 161.3655
3.5 | 0.8276 | 0.00488 | -0.0813 | 169.5902
4 | 0.8869 | 0.00499 | -0.0823 | 177.7355
4.5 | 0.946 | 0.00513 | -0.0832 | 184.4055
5 | 1.0041 | 0.0053 | -0.084 | 189.4528
5.5 | 1.0526 | 0.00609 | -0.0834 | 172.8407
6 | 1.0935 | 0.00717 | -0.0815 | 152.5105
7 | 1.1704 | 0.00885 | -0.0767 | 132.2486
7.5 | 1.1978 | 0.00961 | -0.0722 | 124.641
8 | 1.2031 | 0.01061 | -0.064 | 113.393
8.5 | 1.2182 | 0.01188 | -0.0585 | 102.5421
9 | 1.2369 | 0.01328 | -0.0541 | 93.1401
9.5 | 1.2534 | 0.01495 | -0.0498 | 83.8395
10 | 1.2669 | 0.01693 | -0.0455 | 74.8317
10.5 | 1.28 | 0.01899 | -0.0414 | 67.4039
11.5 | 1.3364 | 0.02299 | -0.0392 | 58.1296
12 | 1.3627 | 0.02511 | -0.0378 | 54.2692
12.5 | 1.3879 | 0.02751 | -0.0367 | 50.4507
13 | 1.4154 | 0.02993 | -0.036 | 47.2903
13.5 | 1.4419 | 0.03256 | -0.0356 | 44.2844
14 | 1.4648 | 0.03516 | -0.0344 | 41.661
14.5 | 1.4855 | 0.0377 | -0.0328 | 39.4032
15 | 1.4998 | 0.04076 | -0.0309 | 36.7959
15.5 | 1.5127 | 0.04387 | -0.0288 | 34.4814
16 | 1.5312 | 0.04679 | -0.0275 | 32.7249
16.5 | 1.5491 | 0.04982 | -0.0264 | 31.0939
17 | 1.5631 | 0.05343 | -0.0256 | 29.2551
17.5 | 1.5768 | 0.05719 | -0.025 | 27.5713
18 | 1.5951 | 0.06056 | -0.0247 | 26.3392
18.5 | 1.6086 | 0.06462 | -0.0246 | 24.8932
19 | 1.6207 | 0.06889 | -0.0247 | 23.5259
19.5 | 1.6343 | 0.07307 | -0.025 | 22.3662
20 | 1.6435 | 0.07791 | -0.0255 | 21.0949

## 101. Re 8M Mach 0.25 (1)
BIGFOIL.COM POLAR EXPORT
NACA64-519 a=0.5
NACA64-519 a=0.5 |  |  |  | Cl Max: | 1.697 | at alpha= | 14 | deg
JavaFoil+Calcfoil stall+Eppler ext transition |  |  |  | L/D Max: | 167.408 | at alpha= | 4 | deg
Re: | 8000000 |  |  | Cd Min: | 0.00523 | at alpha= | -1.5 | deg
Mach: | 0.25 |  |  | Cl=0 at alpha= | -3.3077 | deg
|  |  |  | @ Cl=0.1, Cd= | 0.00581
|  |  |  | @ Cl=0.4, Cd= | 0.0053342
|  |  |  | @ Cl=0.6, Cd= | 0.005547
alpha (deg) | Cl | Cd | Cm | Cl/Cd
-18 | -0.606 | 0.14045 | -0.024 | -4.314
-17.5 | -0.649 | 0.13143 | -0.024 | -4.936
-17 | -0.689 | 0.12187 | -0.026 | -5.65
-16.5 | -0.722 | 0.1161 | -0.026 | -6.218
-16 | -0.752 | 0.1085 | -0.027 | -6.927
-15.5 | -0.777 | 0.10093 | -0.028 | -7.696
-15 | -0.798 | 0.09157 | -0.03 | -8.715
-14.5 | -0.82 | 0.07866 | -0.033 | -10.424
-14 | -0.848 | 0.06029 | -0.037 | -14.068
-13.5 | -0.886 | 0.03797 | -0.042 | -23.337
-13 | -0.897 | 0.02891 | -0.044 | -31.036
-12.5 | -0.897 | 0.02333 | -0.045 | -38.467
-12 | -0.89 | 0.01899 | -0.047 | -46.871
-11.5 | -0.873 | 0.01608 | -0.048 | -54.31
-11 | -0.848 | 0.01415 | -0.05 | -59.923
-10.5 | -0.817 | 0.01309 | -0.051 | -62.411
-10 | -0.779 | 0.01207 | -0.052 | -64.507
-9.5 | -0.734 | 0.01122 | -0.053 | -65.443
-9 | -0.686 | 0.00957 | -0.054 | -71.647
-8.5 | -0.638 | 0.00892 | -0.055 | -71.492
-8 | -0.581 | 0.00856 | -0.056 | -67.858
-7.5 | -0.523 | 0.00842 | -0.057 | -62.069
-7 | -0.463 | 0.00822 | -0.058 | -56.346
-6.5 | -0.403 | 0.00797 | -0.058 | -50.517
-6 | -0.341 | 0.00777 | -0.059 | -43.879
-5.5 | -0.279 | 0.00758 | -0.06 | -36.797
-5 | -0.216 | 0.00735 | -0.061 | -29.4
-4.5 | -0.153 | 0.00724 | -0.062 | -21.091
-4 | -0.089 | 0.00705 | -0.062 | -12.607
-3.5 | -0.025 | 0.00695 | -0.063 | -3.551
-3 | 0.04 | 0.00641 | -0.064 | 6.187
-2.5 | 0.105 | 0.00576 | -0.065 | 18.147
-2 | 0.169 | 0.0055 | -0.066 | 30.788
-1.5 | 0.234 | 0.00523 | -0.066 | 44.749
-1 | 0.299 | 0.00525 | -0.067 | 56.921
-0.5 | 0.363 | 0.0053 | -0.068 | 68.469
0 | 0.428 | 0.00536 | -0.069 | 79.857
0.5 | 0.492 | 0.00542 | -0.07 | 90.828
1 | 0.557 | 0.0055 | -0.07 | 101.264
1.5 | 0.621 | 0.00557 | -0.071 | 111.502
2 | 0.686 | 0.00568 | -0.072 | 120.754
2.5 | 0.75 | 0.00579 | -0.073 | 129.673
3 | 0.815 | 0.00591 | -0.074 | 137.853
3.5 | 0.879 | 0.00608 | -0.074 | 144.652
4 | 0.938 | 0.0056 | -0.075 | 167.408
4.5 | 0.999 | 0.00637 | -0.075 | 156.846
5 | 1.055 | 0.00756 | -0.076 | 139.61
5.5 | 1.104 | 0.00833 | -0.076 | 132.453
6 | 1.16 | 0.0091 | -0.077 | 127.388
6.5 | 1.213 | 0.01017 | -0.077 | 119.304
7 | 1.265 | 0.01142 | -0.077 | 110.793
7.5 | 1.315 | 0.01318 | -0.078 | 99.78
8 | 1.365 | 0.0142 | -0.078 | 96.099
8.5 | 1.411 | 0.01636 | -0.079 | 86.257
9 | 1.458 | 0.01723 | -0.079 | 84.651
9.5 | 1.502 | 0.0182 | -0.08 | 82.504
10 | 1.541 | 0.0192 | -0.081 | 80.238
10.5 | 1.577 | 0.02014 | -0.081 | 78.295
11 | 1.609 | 0.02123 | -0.082 | 75.796
11.5 | 1.637 | 0.02241 | -0.082 | 73.034
12 | 1.659 | 0.02375 | -0.083 | 69.852
12.5 | 1.677 | 0.02509 | -0.083 | 66.85
13 | 1.69 | 0.02655 | -0.084 | 63.642
13.5 | 1.696 | 0.0281 | -0.084 | 60.365
14 | 1.697 | 0.03003 | -0.085 | 56.513
14.5 | 1.687 | 0.032 | -0.085 | 52.709
15 | 1.668 | 0.03408 | -0.086 | 48.95
15.5 | 1.643 | 0.03637 | -0.086 | 45.174
16 | 1.61 | 0.03861 | -0.087 | 41.693
16.5 | 1.57 | 0.04085 | -0.087 | 38.441
17 | 1.523 | 0.04393 | -0.087 | 34.671
17.5 | 1.469 | 0.04685 | -0.088 | 31.362
18 | 1.409 | 0.05064 | -0.088 | 27.82
18.5 | 1.342 | 0.05491 | -0.088 | 24.448
19 | 1.269 | 0.06083 | -0.088 | 20.862

## 102. Re 8M Mach 0.25 (2)
BIGFOIL.COM POLAR EXPORT
NACA64-519 a=0.5
NACA64-519 a=0.5 |  |  |  | Cl Max: | 1.6194 | at alpha= | 20 | deg
XFOIL ncrit=9 |  |  |  | L/D Max: | 193.13 | at alpha= | 5 | deg
Re: | 8000000 |  |  | Cd Min: | 0.09293 | at alpha= | 20 | deg
Mach: | 0.25 |  |  | Cl=0 at alpha= | -3.4019 | deg
|  |  |  | @ Cl=0.1, Cd= | 0.0057761
|  |  |  | @ Cl=0.4, Cd= | 0.00453
|  |  |  | @ Cl=0.6, Cd= | 0.0046128
alpha (deg) | Cl | Cd | Cm | Cl/Cd
-20 | -1.1143 | 0.08333 | -0.073 | -13.3721
-19.5 | -1.1585 | 0.06983 | -0.082 | -16.5903
-19 | -1.1968 | 0.05847 | -0.0887 | -20.4686
-18.5 | -1.214 | 0.05043 | -0.0925 | -24.073
-18 | -1.2181 | 0.04429 | -0.0947 | -27.5028
-17.5 | -1.226 | 0.03824 | -0.0963 | -32.0607
-17 | -1.223 | 0.03359 | -0.0967 | -36.4096
-16.5 | -1.2214 | 0.02915 | -0.0964 | -41.9005
-16 | -1.2121 | 0.02558 | -0.0953 | -47.3847
-15.5 | -1.2004 | 0.02246 | -0.0936 | -53.4461
-15 | -1.1818 | 0.02006 | -0.0913 | -58.9133
-14.5 | -1.1623 | 0.01797 | -0.0884 | -64.68
-14 | -1.139 | 0.01638 | -0.0849 | -69.536
-13.5 | -1.117 | 0.01505 | -0.0804 | -74.2193
-13 | -1.0964 | 0.01415 | -0.0745 | -77.4841
-12.5 | -1.0574 | 0.01326 | -0.0713 | -79.7436
-12 | -1.0274 | 0.01162 | -0.0672 | -88.4165
-11.5 | -0.9756 | 0.01096 | -0.0657 | -89.0146
-11 | -0.9197 | 0.01048 | -0.0648 | -87.7576
-10.5 | -0.8635 | 0.00999 | -0.0641 | -86.4364
-10 | -0.8053 | 0.00958 | -0.0636 | -84.0605
-9.5 | -0.7463 | 0.00921 | -0.0634 | -81.0315
-9 | -0.6873 | 0.00883 | -0.0632 | -77.8369
-8.5 | -0.6271 | 0.00852 | -0.0633 | -73.6033
-8 | -0.5663 | 0.00824 | -0.0635 | -68.7257
-7.5 | -0.5059 | 0.00793 | -0.0637 | -63.7957
-7 | -0.4447 | 0.00769 | -0.0641 | -57.8283
-6.5 | -0.383 | 0.00747 | -0.0647 | -51.2718
-6 | -0.3216 | 0.00721 | -0.0652 | -44.6047
-5.5 | -0.2597 | 0.00704 | -0.0659 | -36.8892
-5 | -0.1979 | 0.00684 | -0.0666 | -28.9327
-4.5 | -0.1356 | 0.00666 | -0.0674 | -20.3604
-4 | -0.0736 | 0.00646 | -0.0682 | -11.3932
-3.5 | -0.0121 | 0.00625 | -0.0691 | -1.936
-3 | 0.0496 | 0.00598 | -0.0699 | 8.2943
-2.5 | 0.1114 | 0.00573 | -0.0709 | 19.4415
-2 | 0.1727 | 0.00546 | -0.0718 | 31.63
-1 | 0.2945 | 0.00461 | -0.0738 | 63.8829
-0.5 | 0.3569 | 0.00453 | -0.0749 | 78.7859
0 | 0.4201 | 0.00453 | -0.0761 | 92.7373
0.5 | 0.4833 | 0.00453 | -0.0773 | 106.6887
1 | 0.5461 | 0.00457 | -0.0785 | 119.4967
1.5 | 0.6091 | 0.00462 | -0.0796 | 131.8398
2 | 0.6721 | 0.00468 | -0.0808 | 143.6111
2.5 | 0.7343 | 0.00478 | -0.0818 | 153.6192
3 | 0.7973 | 0.00483 | -0.083 | 165.0725
4 | 0.921 | 0.00507 | -0.0849 | 181.6568
4.5 | 0.9823 | 0.00522 | -0.0857 | 188.1801
5 | 1.0429 | 0.0054 | -0.0864 | 193.1296
5.5 | 1.0931 | 0.00616 | -0.0856 | 177.4513
6 | 1.1327 | 0.00728 | -0.083 | 155.5907
6.5 | 1.1647 | 0.0084 | -0.079 | 138.6548
7 | 1.1879 | 0.00927 | -0.0733 | 128.1446
7.5 | 1.192 | 0.01042 | -0.0647 | 114.3954
8 | 1.2034 | 0.01195 | -0.0584 | 100.7029
8.5 | 1.215 | 0.01382 | -0.0529 | 87.9161
9 | 1.2327 | 0.01564 | -0.0486 | 78.8171
9.5 | 1.2463 | 0.01782 | -0.0442 | 69.9383
10 | 1.2566 | 0.02032 | -0.0398 | 61.8406
10.5 | 1.2671 | 0.02289 | -0.0358 | 55.3561
11 | 1.3077 | 0.02547 | -0.0376 | 51.3428
11.5 | 1.3351 | 0.02811 | -0.0366 | 47.4956
12 | 1.3646 | 0.03072 | -0.0359 | 44.4206
12.5 | 1.3911 | 0.03343 | -0.0348 | 41.6123
13 | 1.4137 | 0.03622 | -0.0332 | 39.0309
13.5 | 1.4326 | 0.03922 | -0.0312 | 36.5273
14 | 1.4481 | 0.04216 | -0.0286 | 34.3477
14.5 | 1.4624 | 0.04526 | -0.0261 | 32.3111
15 | 1.4786 | 0.04859 | -0.0243 | 30.4301
15.5 | 1.4974 | 0.05187 | -0.023 | 28.8683
16 | 1.514 | 0.05557 | -0.022 | 27.2449
16.5 | 1.529 | 0.05952 | -0.0211 | 25.6888
17 | 1.5465 | 0.06337 | -0.0206 | 24.4043
17.5 | 1.5621 | 0.06762 | -0.0204 | 23.1012
18 | 1.5756 | 0.07218 | -0.0204 | 21.8288
18.5 | 1.5883 | 0.07698 | -0.0206 | 20.6326
19 | 1.5999 | 0.08199 | -0.0211 | 19.5134
19.5 | 1.611 | 0.08723 | -0.0219 | 18.4684
20 | 1.6194 | 0.09293 | -0.0231 | 17.426

## 103. Re 8M Mach 0.50 (1)
BIGFOIL.COM POLAR EXPORT
NACA64-519 a=0.5
NACA64-519 a=0.5 |  |  |  | Cl Max: | 1.555 | at alpha= | 9.5 | deg
JavaFoil+Calcfoil stall+Eppler ext transition |  |  |  | L/D Max: | 148.712 | at alpha= | 4.5 | deg
Re: | 8000000 |  |  | Cd Min: | 0.0053 | at alpha= | 1 | deg
Mach: | 0.5 |  |  | Cl=0 at alpha= | -3.3056 | deg
|  |  |  | @ Cl=0.1, Cd= | 0.0064221
|  |  |  | @ Cl=0.4, Cd= | 0.0056833
|  |  |  | @ Cl=0.6, Cd= | 0.0054639
alpha (deg) | Cl | Cd | Cm | Cl/Cd
-20 | -0.959 | 0.14857 | -0.026 | -6.456
-19.5 | -0.935 | 0.15155 | -0.028 | -6.17
-19 | -0.908 | 0.14071 | -0.028 | -6.452
-18.5 | -0.876 | 0.13836 | -0.028 | -6.333
-18 | -0.845 | 0.13456 | -0.027 | -6.279
-17.5 | -0.816 | 0.12999 | -0.027 | -6.277
-17 | -0.791 | 0.12906 | -0.029 | -6.129
-16.5 | -0.762 | 0.12143 | -0.029 | -6.278
-16 | -0.731 | 0.11719 | -0.028 | -6.236
-15.5 | -0.7 | 0.11412 | -0.027 | -6.137
-15 | -0.672 | 0.11014 | -0.028 | -6.101
-14.5 | -0.646 | 0.10674 | -0.029 | -6.048
-14 | -0.615 | 0.10218 | -0.028 | -6.021
-13.5 | -0.587 | 0.09465 | -0.029 | -6.199
-13 | -0.559 | 0.08676 | -0.03 | -6.442
-12.5 | -0.532 | 0.07928 | -0.032 | -6.71
-12 | -0.5 | 0.08608 | -0.029 | -5.806
-11.5 | -0.471 | 0.08125 | -0.029 | -5.795
-11 | -0.442 | 0.08412 | -0.029 | -5.256
-10.5 | -0.414 | 0.07656 | -0.029 | -5.404
-10 | -0.384 | 0.08056 | -0.027 | -4.767
-9.5 | -0.564 | 0.06065 | -0.034 | -9.306
-9 | -0.635 | 0.02247 | -0.055 | -28.246
-8.5 | -0.631 | 0.01481 | -0.059 | -42.583
-8 | -0.596 | 0.01259 | -0.061 | -47.384
-7.5 | -0.553 | 0.01025 | -0.063 | -53.975
-7 | -0.498 | 0.00925 | -0.064 | -53.85
-6.5 | -0.441 | 0.00899 | -0.065 | -49.036
-6 | -0.376 | 0.00858 | -0.066 | -43.793
-5.5 | -0.308 | 0.00841 | -0.067 | -36.648
-5 | -0.24 | 0.00806 | -0.068 | -29.723
-4.5 | -0.17 | 0.00782 | -0.069 | -21.698
-4 | -0.099 | 0.00763 | -0.07 | -12.963
-3.5 | -0.028 | 0.00745 | -0.071 | -3.698
-3 | 0.044 | 0.00689 | -0.072 | 6.426
-2.5 | 0.117 | 0.00628 | -0.072 | 18.619
-2 | 0.189 | 0.00594 | -0.073 | 31.829
-1.5 | 0.262 | 0.00556 | -0.074 | 47.014
-1 | 0.334 | 0.00561 | -0.075 | 59.526
-0.5 | 0.406 | 0.00569 | -0.076 | 71.341
0 | 0.478 | 0.00573 | -0.077 | 83.516
0.5 | 0.551 | 0.00591 | -0.078 | 93.188
1 | 0.618 | 0.0053 | -0.078 | 116.632
1.5 | 0.688 | 0.00613 | -0.079 | 112.358
2 | 0.758 | 0.00628 | -0.08 | 120.794
2.5 | 0.828 | 0.00649 | -0.08 | 127.582
3 | 0.897 | 0.00669 | -0.081 | 134.152
3.5 | 0.966 | 0.00691 | -0.082 | 139.901
4 | 1.035 | 0.00716 | -0.083 | 144.568
4.5 | 1.103 | 0.00742 | -0.083 | 148.712
5 | 1.164 | 0.00937 | -0.083 | 124.224
5.5 | 1.213 | 0.01048 | -0.084 | 115.718
6 | 1.273 | 0.01176 | -0.084 | 108.172
6.5 | 1.328 | 0.01361 | -0.085 | 97.552
7 | 1.38 | 0.01598 | -0.085 | 86.36
7.5 | 1.429 | 0.01783 | -0.086 | 80.157
8 | 1.472 | 0.02082 | -0.086 | 70.706
8.5 | 1.511 | 0.02233 | -0.087 | 67.676
9 | 1.541 | 0.02394 | -0.087 | 64.381
9.5 | 1.555 | 0.02582 | -0.088 | 60.216
10 | 1.541 | 0.02781 | -0.089 | 55.402
10.5 | 1.48 | 0.03019 | -0.089 | 49.012
11 | 1.239 | 0.034 | -0.09 | 36.432
11.5 | 0.973 | 0.03672 | -0.09 | 26.491
12 | 1 | 0.04124 | -0.09 | 24.249
12.5 | 1.033 | 0.04078 | -0.091 | 25.326
13 | 1.059 | 0.04633 | -0.091 | 22.848
13.5 | 1.083 | 0.05265 | -0.091 | 20.565
14 | 1.115 | 0.05193 | -0.092 | 21.474
14.5 | 1.142 | 0.05706 | -0.092 | 20.02

## 104. Re 8M Mach 0.50 (2)
BIGFOIL.COM POLAR EXPORT
NACA64-519 a=0.5
NACA64-519 a=0.5 |  |  |  | Cl Max: | 1.4612 | at alpha= | 16.5 | deg
XFOIL ncrit=9 |  |  |  | L/D Max: | 203.819 | at alpha= | 5 | deg
Re: | 8000000 |  |  | Cd Min: | 0.18096 | at alpha= | 20 | deg
Mach: | 0.5 |  |  | Cl=0 at alpha= | -3.4482 | deg
|  |  |  | @ Cl=0.1, Cd= | 0.0063133
|  |  |  | @ Cl=0.4, Cd= | 0.0048959
|  |  |  | @ Cl=0.6, Cd= | 0.0048797
alpha (deg) | Cl | Cd | Cm | Cl/Cd
-15 | -0.6647 | 0.09035 | -0.0864 | -7.3569
-14.5 | -0.6857 | 0.07905 | -0.0945 | -8.6743
-14 | -0.6991 | 0.06879 | -0.1016 | -10.1628
-12.5 | -0.7507 | 0.04183 | -0.1177 | -17.9464
-12 | -0.7793 | 0.03416 | -0.12 | -22.8132
-11.5 | -0.8068 | 0.02732 | -0.1203 | -29.5315
-11 | -0.8294 | 0.02153 | -0.1182 | -38.523
-10.5 | -0.8433 | 0.01701 | -0.1136 | -49.5767
-10 | -0.8486 | 0.01388 | -0.1062 | -61.1383
-9.5 | -0.8367 | 0.01228 | -0.0967 | -68.1352
-9 | -0.7882 | 0.01106 | -0.0912 | -71.2658
-8.5 | -0.7254 | 0.01026 | -0.0875 | -70.7018
-8 | -0.6577 | 0.00962 | -0.0847 | -68.368
-7.5 | -0.5869 | 0.00909 | -0.0828 | -64.5655
-7 | -0.5149 | 0.00866 | -0.0813 | -59.4573
-6.5 | -0.4434 | 0.00825 | -0.0802 | -53.7455
-6 | -0.3706 | 0.00792 | -0.0796 | -46.7929
-5.5 | -0.2977 | 0.00762 | -0.0793 | -39.0682
-5 | -0.2252 | 0.00735 | -0.0793 | -30.6395
-4.5 | -0.1523 | 0.00714 | -0.0795 | -21.3305
-4 | -0.0797 | 0.00691 | -0.0799 | -11.534
-3.5 | -0.0074 | 0.00673 | -0.0805 | -1.0996
-3 | 0.064 | 0.00647 | -0.0812 | 9.8918
-2.5 | 0.1352 | 0.00616 | -0.0819 | 21.9481
-2 | 0.2059 | 0.0059 | -0.0828 | 34.8983
-1.5 | 0.2759 | 0.00545 | -0.0837 | 50.6239
-0.5 | 0.417 | 0.00482 | -0.0858 | 86.5145
0 | 0.4903 | 0.00483 | -0.0871 | 101.5114
0.5 | 0.5637 | 0.00484 | -0.0885 | 116.4669
1 | 0.6369 | 0.00492 | -0.0897 | 129.4512
1.5 | 0.7095 | 0.00501 | -0.0909 | 141.6168
2 | 0.7833 | 0.00507 | -0.0921 | 154.497
2.5 | 0.8572 | 0.00514 | -0.0933 | 166.7704
3 | 0.9298 | 0.00528 | -0.0942 | 176.0985
3.5 | 1.0027 | 0.00539 | -0.095 | 186.0297
4 | 1.0761 | 0.00551 | -0.0957 | 195.2995
4.5 | 1.1473 | 0.00572 | -0.0959 | 200.5769
5 | 1.2168 | 0.00597 | -0.0957 | 203.8191
5.5 | 1.2819 | 0.00635 | -0.0946 | 201.874
6 | 1.2874 | 0.00783 | -0.0841 | 164.4189
6.5 | 1.2668 | 0.00996 | -0.0707 | 127.1888
7 | 1.2451 | 0.01327 | -0.0599 | 93.8282
7.5 | 1.2234 | 0.01722 | -0.0506 | 71.0453
8 | 1.2167 | 0.0209 | -0.0437 | 58.2153
8.5 | 1.2035 | 0.0253 | -0.0372 | 47.5692
9 | 1.2062 | 0.02922 | -0.0326 | 41.2799
9.5 | 1.2144 | 0.03307 | -0.0287 | 36.7221
10 | 1.2177 | 0.03747 | -0.025 | 32.498
10.5 | 1.2212 | 0.04209 | -0.0219 | 29.014
11 | 1.2344 | 0.04595 | -0.0188 | 26.864
11.5 | 1.2782 | 0.05019 | -0.0212 | 25.4672
12 | 1.302 | 0.05383 | -0.0189 | 24.1873
12.5 | 1.3251 | 0.05779 | -0.017 | 22.9296
13 | 1.3457 | 0.06214 | -0.0154 | 21.6559
13.5 | 1.3697 | 0.06646 | -0.0141 | 20.6094
14 | 1.3944 | 0.07091 | -0.013 | 19.6644
14.5 | 1.4131 | 0.07612 | -0.0122 | 18.5641
15 | 1.4314 | 0.08165 | -0.0119 | 17.5309
15.5 | 1.4464 | 0.08767 | -0.0119 | 16.4982
16 | 1.4575 | 0.0944 | -0.0125 | 15.4396
16.5 | 1.4612 | 0.10214 | -0.0138 | 14.3059
17 | 1.457 | 0.11106 | -0.0162 | 13.119
17.5 | 1.4431 | 0.12138 | -0.02 | 11.8891
18 | 1.4236 | 0.13274 | -0.0252 | 10.7247
18.5 | 1.4035 | 0.14445 | -0.0313 | 9.7162
19 | 1.3838 | 0.15642 | -0.0382 | 8.8467
19.5 | 1.3648 | 0.16867 | -0.0459 | 8.0915
20 | 1.3471 | 0.18096 | -0.0541 | 7.4442

## 105. Re 10M Mach 0.00 (1)
BIGFOIL.COM POLAR EXPORT
NACA64-519 a=0.5
NACA64-519 a=0.5 |  |  |  | Cl Max: | 1.765 | at alpha= | 15.5 | deg
JavaFoil+Calcfoil stall+Eppler ext transition |  |  |  | L/D Max: | 154.669 | at alpha= | 4 | deg
Re: | 10000000 |  |  | Cd Min: | 0.00508 | at alpha= | -1 | deg
Mach: | 0 |  |  | Cl=0 at alpha= | -3.3064 | deg
|  |  |  | @ Cl=0.1, Cd= | 0.0058275
|  |  |  | @ Cl=0.4, Cd= | 0.0051187
|  |  |  | @ Cl=0.6, Cd= | 0.0053071
alpha (deg) | Cl | Cd | Cm | Cl/Cd
-20 | -0.861 | 0.13978 | -0.025 | -6.161
-19.5 | -0.877 | 0.13257 | -0.025 | -6.611
-19 | -0.888 | 0.12835 | -0.025 | -6.917
-18.5 | -0.907 | 0.11359 | -0.027 | -7.984
-18 | -0.921 | 0.10357 | -0.029 | -8.892
-17.5 | -0.931 | 0.09581 | -0.03 | -9.72
-17 | -0.948 | 0.08207 | -0.032 | -11.548
-16.5 | -0.965 | 0.06805 | -0.034 | -14.179
-16 | -0.987 | 0.05151 | -0.036 | -19.161
-15.5 | -0.993 | 0.04355 | -0.038 | -22.799
-15 | -1.001 | 0.03449 | -0.04 | -29.016
-14.5 | -1.001 | 0.02831 | -0.041 | -35.371
-14 | -0.997 | 0.02365 | -0.042 | -42.131
-13.5 | -0.987 | 0.01991 | -0.044 | -49.571
-13 | -0.968 | 0.01786 | -0.045 | -54.207
-12.5 | -0.949 | 0.01533 | -0.046 | -61.899
-12 | -0.922 | 0.01388 | -0.047 | -66.458
-11.5 | -0.892 | 0.01251 | -0.048 | -71.345
-11 | -0.858 | 0.01147 | -0.049 | -74.737
-10.5 | -0.819 | 0.01109 | -0.05 | -73.834
-10 | -0.776 | 0.00954 | -0.051 | -81.284
-9.5 | -0.732 | 0.00978 | -0.052 | -74.867
-9 | -0.679 | 0.00916 | -0.053 | -74.094
-8.5 | -0.623 | 0.00826 | -0.054 | -75.397
-8 | -0.567 | 0.00806 | -0.054 | -70.312
-7.5 | -0.509 | 0.00784 | -0.055 | -64.933
-7 | -0.451 | 0.00775 | -0.056 | -58.166
-6.5 | -0.391 | 0.00758 | -0.057 | -51.631
-6 | -0.331 | 0.00739 | -0.057 | -44.82
-5.5 | -0.271 | 0.00718 | -0.058 | -37.665
-5 | -0.209 | 0.00701 | -0.059 | -29.895
-4.5 | -0.148 | 0.00695 | -0.06 | -21.295
-4 | -0.086 | 0.00674 | -0.06 | -12.768
-3.5 | -0.024 | 0.00668 | -0.061 | -3.584
-3 | 0.038 | 0.00629 | -0.062 | 6.106
-2.5 | 0.101 | 0.00582 | -0.063 | 17.384
-2 | 0.164 | 0.00551 | -0.064 | 29.727
-1.5 | 0.226 | 0.00538 | -0.064 | 42.125
-1 | 0.289 | 0.00508 | -0.065 | 56.901
-0.5 | 0.352 | 0.00508 | -0.066 | 69.166
0 | 0.414 | 0.00513 | -0.067 | 80.719
0.5 | 0.477 | 0.00516 | -0.067 | 92.321
1 | 0.539 | 0.00522 | -0.068 | 103.352
1.5 | 0.602 | 0.00531 | -0.069 | 113.341
2 | 0.664 | 0.00541 | -0.07 | 122.777
2.5 | 0.726 | 0.00553 | -0.071 | 131.303
3 | 0.789 | 0.00563 | -0.071 | 140.157
3.5 | 0.851 | 0.00578 | -0.072 | 147.102
4 | 0.913 | 0.0059 | -0.073 | 154.669
4.5 | 0.966 | 0.00703 | -0.073 | 137.285
5 | 1.024 | 0.00758 | -0.073 | 135.024
5.5 | 1.073 | 0.00816 | -0.074 | 131.41
6 | 1.127 | 0.009 | -0.074 | 125.188
6.5 | 1.18 | 0.00986 | -0.075 | 119.734
7 | 1.232 | 0.01092 | -0.075 | 112.855
7.5 | 1.283 | 0.01203 | -0.076 | 106.634
8 | 1.333 | 0.01281 | -0.076 | 104.018
8.5 | 1.38 | 0.01457 | -0.077 | 94.724
9 | 1.428 | 0.01529 | -0.077 | 93.381
9.5 | 1.473 | 0.01607 | -0.078 | 91.65
10 | 1.515 | 0.01688 | -0.079 | 89.738
10.5 | 1.554 | 0.01779 | -0.079 | 87.361
11 | 1.591 | 0.01867 | -0.08 | 85.214
11.5 | 1.625 | 0.01947 | -0.08 | 83.501
12 | 1.657 | 0.02047 | -0.081 | 80.913
12.5 | 1.684 | 0.02159 | -0.081 | 77.99
13 | 1.709 | 0.02266 | -0.082 | 75.415
13.5 | 1.73 | 0.02387 | -0.082 | 72.461
14 | 1.747 | 0.02526 | -0.083 | 69.146
14.5 | 1.757 | 0.02685 | -0.083 | 65.435
15 | 1.763 | 0.02836 | -0.084 | 62.166
15.5 | 1.765 | 0.02982 | -0.084 | 59.174
16 | 1.762 | 0.03156 | -0.085 | 55.85
16.5 | 1.756 | 0.03322 | -0.085 | 52.861
17 | 1.746 | 0.03521 | -0.086 | 49.585
17.5 | 1.732 | 0.03745 | -0.086 | 46.24
18 | 1.715 | 0.03953 | -0.086 | 43.376
18.5 | 1.694 | 0.04172 | -0.087 | 40.609
19 | 1.671 | 0.04436 | -0.087 | 37.668
19.5 | 1.641 | 0.04714 | -0.087 | 34.812
20 | 1.608 | 0.04993 | -0.088 | 32.212

## 106. Re 10M Mach 0.00 (2)
BIGFOIL.COM POLAR EXPORT
NACA64-519 a=0.5
NACA64-519 a=0.5 |  |  |  | Cl Max: | 1.6719 | at alpha= | 20 | deg
XFOIL ncrit=9 |  |  |  | L/D Max: | 187.625 | at alpha= | 4.5 | deg
Re: | 10000000 |  |  | Cd Min: | 0.07225 | at alpha= | 20 | deg
Mach: | 0 |  |  | Cl=0 at alpha= | -3.3889 | deg
|  |  |  | @ Cl=0.1, Cd= | 0.0055292
|  |  |  | @ Cl=0.4, Cd= | 0.0042929
|  |  |  | @ Cl=0.6, Cd= | 0.0043972
alpha (deg) | Cl | Cd | Cm | Cl/Cd
-20 | -1.3696 | 0.03992 | -0.0829 | -34.3086
-19.5 | -1.3642 | 0.03569 | -0.0838 | -38.2236
-19 | -1.3607 | 0.03161 | -0.084 | -43.0465
-18.5 | -1.3495 | 0.02837 | -0.0838 | -47.5679
-18 | -1.3377 | 0.0254 | -0.0831 | -52.6654
-17.5 | -1.3228 | 0.02286 | -0.0819 | -57.8653
-17 | -1.306 | 0.02064 | -0.0803 | -63.2752
-16.5 | -1.2885 | 0.01871 | -0.0781 | -68.8669
-16 | -1.2677 | 0.01717 | -0.0755 | -73.8323
-15.5 | -1.2488 | 0.01582 | -0.072 | -78.9381
-15 | -1.2287 | 0.0148 | -0.0677 | -83.0203
-14.5 | -1.2055 | 0.01407 | -0.0631 | -85.6787
-14 | -1.1654 | 0.01339 | -0.0613 | -87.0351
-13.5 | -1.1228 | 0.01271 | -0.0598 | -88.3399
-13 | -1.0805 | 0.01185 | -0.0583 | -91.1814
-12.5 | -1.0403 | 0.01072 | -0.0566 | -97.0429
-12 | -0.9899 | 0.01018 | -0.0562 | -97.2397
-11.5 | -0.9363 | 0.00979 | -0.0562 | -95.6384
-11 | -0.8828 | 0.00938 | -0.0562 | -94.1151
-10.5 | -0.8278 | 0.00904 | -0.0564 | -91.5708
-10 | -0.7718 | 0.00874 | -0.0567 | -88.3066
-9.5 | -0.7158 | 0.00843 | -0.0571 | -84.911
-9 | -0.6591 | 0.00814 | -0.0575 | -80.9705
-8.5 | -0.6016 | 0.00788 | -0.0581 | -76.3452
-8 | -0.5438 | 0.00765 | -0.0587 | -71.085
-7.5 | -0.486 | 0.00741 | -0.0594 | -65.587
-7 | -0.4275 | 0.0072 | -0.0601 | -59.375
-6.5 | -0.3687 | 0.00701 | -0.0609 | -52.5963
-6 | -0.3099 | 0.00681 | -0.0617 | -45.5066
-5.5 | -0.2507 | 0.00666 | -0.0625 | -37.6426
-5 | -0.1914 | 0.00647 | -0.0634 | -29.5827
-4.5 | -0.1319 | 0.00631 | -0.0643 | -20.9033
-4 | -0.0725 | 0.00615 | -0.0652 | -11.7886
-3.5 | -0.0132 | 0.00595 | -0.0661 | -2.2185
-3 | 0.0462 | 0.00571 | -0.0671 | 8.0911
-2.5 | 0.1057 | 0.00551 | -0.0681 | 19.1833
-2 | 0.1649 | 0.0053 | -0.069 | 31.1132
-1.5 | 0.2243 | 0.00501 | -0.0701 | 44.7705
-1 | 0.2832 | 0.00466 | -0.0711 | 60.7725
-0.5 | 0.342 | 0.00436 | -0.0721 | 78.4404
0 | 0.4025 | 0.00429 | -0.0733 | 93.8228
0.5 | 0.4631 | 0.00432 | -0.0744 | 107.1991
1 | 0.5232 | 0.00436 | -0.0755 | 120
1.5 | 0.5837 | 0.00437 | -0.0767 | 133.5698
2 | 0.6436 | 0.00447 | -0.0778 | 143.9821
2.5 | 0.7039 | 0.00451 | -0.0789 | 156.0754
3 | 0.7633 | 0.00462 | -0.08 | 165.2165
3.5 | 0.8229 | 0.00471 | -0.081 | 174.7134
4 | 0.8818 | 0.00486 | -0.082 | 181.4403
4.5 | 0.94 | 0.00501 | -0.0829 | 187.6248
5.5 | 1.0377 | 0.00653 | -0.0818 | 158.9127
6 | 1.0802 | 0.00746 | -0.0802 | 144.7989
6.5 | 1.1221 | 0.00823 | -0.0785 | 136.3426
7.5 | 1.1976 | 0.00953 | -0.0735 | 125.6663
8 | 1.206 | 0.01035 | -0.0656 | 116.5217
8.5 | 1.2256 | 0.01133 | -0.0606 | 108.173
9 | 1.2438 | 0.01263 | -0.056 | 98.4798
9.5 | 1.2599 | 0.01422 | -0.0515 | 88.6006
10 | 1.2757 | 0.01602 | -0.0474 | 79.6317
10.5 | 1.2964 | 0.01769 | -0.0442 | 73.2843
11 | 1.3184 | 0.0193 | -0.0412 | 68.3109
11.5 | 1.3559 | 0.02098 | -0.0417 | 64.6282
12 | 1.3857 | 0.02299 | -0.0409 | 60.274
12.5 | 1.4277 | 0.02516 | -0.0428 | 56.7448
13 | 1.4547 | 0.0276 | -0.0422 | 52.7065
13.5 | 1.4818 | 0.02984 | -0.0413 | 49.6582
14 | 1.507 | 0.0322 | -0.0403 | 46.8012
14.5 | 1.5273 | 0.03493 | -0.039 | 43.7246
15 | 1.5469 | 0.03785 | -0.0379 | 40.8692
15.5 | 1.5662 | 0.04068 | -0.0367 | 38.5005
16 | 1.584 | 0.04357 | -0.0353 | 36.3553
16.5 | 1.5983 | 0.04672 | -0.0338 | 34.2102
17 | 1.6058 | 0.05005 | -0.0314 | 32.0839
17.5 | 1.6049 | 0.05299 | -0.027 | 30.2868
18 | 1.6228 | 0.05607 | -0.0263 | 28.9424
18.5 | 1.6342 | 0.06002 | -0.0258 | 27.2276
19 | 1.6451 | 0.06418 | -0.0256 | 25.6326
19.5 | 1.6588 | 0.06813 | -0.0257 | 24.3476
20 | 1.6719 | 0.07225 | -0.026 | 23.1405

## 107. Re 10M Mach 0.10 (1)
BIGFOIL.COM POLAR EXPORT
NACA64-519 a=0.5
NACA64-519 a=0.5 |  |  |  | Cl Max: | 1.754 | at alpha= | 15 | deg
JavaFoil+Calcfoil stall+Eppler ext transition |  |  |  | L/D Max: | 155.198 | at alpha= | 4 | deg
Re: | 10000000 |  |  | Cd Min: | 0.00506 | at alpha= | -1 | deg
Mach: | 0.1 |  |  | Cl=0 at alpha= | -3.3095 | deg
|  |  |  | @ Cl=0.1, Cd= | 0.0058836
|  |  |  | @ Cl=0.4, Cd= | 0.0051498
|  |  |  | @ Cl=0.6, Cd= | 0.0053136
alpha (deg) | Cl | Cd | Cm | Cl/Cd
-19.5 | -0.832 | 0.13961 | -0.024 | -5.959
-19 | -0.848 | 0.13305 | -0.025 | -6.377
-18.5 | -0.869 | 0.11949 | -0.027 | -7.272
-18 | -0.885 | 0.11078 | -0.028 | -7.986
-17.5 | -0.897 | 0.10398 | -0.029 | -8.623
-17 | -0.911 | 0.09348 | -0.03 | -9.743
-16.5 | -0.922 | 0.08409 | -0.032 | -10.967
-16 | -0.955 | 0.06019 | -0.035 | -15.867
-15.5 | -0.971 | 0.04779 | -0.037 | -20.311
-15 | -0.98 | 0.03836 | -0.039 | -25.549
-14.5 | -0.985 | 0.03113 | -0.041 | -31.622
-14 | -0.985 | 0.02503 | -0.042 | -39.359
-13.5 | -0.978 | 0.0211 | -0.044 | -46.334
-13 | -0.962 | 0.01871 | -0.045 | -51.419
-12.5 | -0.945 | 0.01594 | -0.046 | -59.248
-12 | -0.92 | 0.0142 | -0.047 | -64.834
-11.5 | -0.891 | 0.01281 | -0.048 | -69.587
-11 | -0.857 | 0.01171 | -0.049 | -73.213
-10.5 | -0.819 | 0.01126 | -0.05 | -72.735
-10 | -0.777 | 0.01059 | -0.051 | -73.342
-9.5 | -0.73 | 0.01001 | -0.052 | -72.885
-9 | -0.681 | 0.0093 | -0.053 | -73.22
-8.5 | -0.626 | 0.00827 | -0.054 | -75.61
-8 | -0.569 | 0.00817 | -0.055 | -69.654
-7.5 | -0.511 | 0.00786 | -0.055 | -65.019
-7 | -0.453 | 0.00782 | -0.056 | -57.885
-6.5 | -0.393 | 0.00759 | -0.057 | -51.786
-6 | -0.333 | 0.0074 | -0.058 | -44.954
-5.5 | -0.272 | 0.00721 | -0.058 | -37.704
-5 | -0.211 | 0.00703 | -0.059 | -29.952
-4.5 | -0.149 | 0.00695 | -0.06 | -21.384
-4 | -0.087 | 0.00678 | -0.061 | -12.753
-3.5 | -0.024 | 0.00668 | -0.062 | -3.601
-3 | 0.039 | 0.0063 | -0.062 | 6.132
-2.5 | 0.102 | 0.00587 | -0.063 | 17.327
-2 | 0.165 | 0.00554 | -0.064 | 29.721
-1.5 | 0.228 | 0.00534 | -0.065 | 42.632
-1 | 0.291 | 0.00506 | -0.065 | 57.363
-0.5 | 0.353 | 0.00512 | -0.066 | 69.087
0 | 0.416 | 0.00516 | -0.067 | 80.634
0.5 | 0.479 | 0.00515 | -0.068 | 92.955
1 | 0.542 | 0.00524 | -0.069 | 103.507
1.5 | 0.605 | 0.00532 | -0.069 | 113.668
2 | 0.667 | 0.00543 | -0.07 | 122.8
2.5 | 0.73 | 0.00552 | -0.071 | 132.152
3 | 0.793 | 0.00568 | -0.072 | 139.654
3.5 | 0.855 | 0.00578 | -0.072 | 147.909
4 | 0.918 | 0.00591 | -0.073 | 155.198
4.5 | 0.97 | 0.0071 | -0.073 | 136.667
5 | 1.028 | 0.00765 | -0.074 | 134.465
5.5 | 1.077 | 0.00826 | -0.074 | 130.48
6 | 1.132 | 0.00909 | -0.075 | 124.482
6.5 | 1.185 | 0.00997 | -0.075 | 118.845
7 | 1.237 | 0.01108 | -0.076 | 111.628
7.5 | 1.288 | 0.01219 | -0.076 | 105.689
8 | 1.338 | 0.01295 | -0.077 | 103.362
8.5 | 1.385 | 0.01473 | -0.077 | 94.034
9 | 1.433 | 0.01546 | -0.078 | 92.649
9.5 | 1.478 | 0.01627 | -0.078 | 90.843
10 | 1.519 | 0.01714 | -0.079 | 88.667
10.5 | 1.559 | 0.01804 | -0.079 | 86.415
11 | 1.595 | 0.01894 | -0.08 | 84.209
11.5 | 1.628 | 0.01978 | -0.081 | 82.332
12 | 1.658 | 0.02086 | -0.081 | 79.507
12.5 | 1.685 | 0.02196 | -0.082 | 76.744
13 | 1.708 | 0.02312 | -0.082 | 73.888
13.5 | 1.727 | 0.02439 | -0.083 | 70.809
14 | 1.742 | 0.02582 | -0.083 | 67.475
14.5 | 1.75 | 0.02738 | -0.084 | 63.92
15 | 1.754 | 0.02895 | -0.084 | 60.589
15.5 | 1.753 | 0.03043 | -0.085 | 57.591
16 | 1.747 | 0.03225 | -0.085 | 54.175
16.5 | 1.737 | 0.03421 | -0.085 | 50.777
17 | 1.723 | 0.03608 | -0.086 | 47.755
17.5 | 1.705 | 0.03839 | -0.086 | 44.401
18 | 1.683 | 0.0406 | -0.087 | 41.459
18.5 | 1.658 | 0.04323 | -0.087 | 38.345
19 | 1.629 | 0.04593 | -0.087 | 35.474
19.5 | 1.595 | 0.04873 | -0.088 | 32.732
20 | 1.556 | 0.05247 | -0.088 | 29.658

## 108. Re 10M Mach 0.10 (2)
BIGFOIL.COM POLAR EXPORT
NACA64-519 a=0.5
NACA64-519 a=0.5 |  |  |  | Cl Max: | 1.6659 | at alpha= | 20 | deg
XFOIL ncrit=9 |  |  |  | L/D Max: | 188.191 | at alpha= | 4.5 | deg
Re: | 10000000 |  |  | Cd Min: | 0.07515 | at alpha= | 20 | deg
Mach: | 0.1 |  |  | Cl=0 at alpha= | -3.3906 | deg
|  |  |  | @ Cl=0.1, Cd= | 0.0055518
|  |  |  | @ Cl=0.4, Cd= | 0.0043168
|  |  |  | @ Cl=0.6, Cd= | 0.0044004
alpha (deg) | Cl | Cd | Cm | Cl/Cd
-20 | -1.3519 | 0.04353 | -0.0843 | -31.0567
-19.5 | -1.3501 | 0.03865 | -0.0856 | -34.9314
-19 | -1.3453 | 0.03441 | -0.0862 | -39.0962
-18.5 | -1.3374 | 0.03069 | -0.0863 | -43.5777
-18 | -1.3269 | 0.0274 | -0.0859 | -48.427
-17.5 | -1.3144 | 0.02448 | -0.0849 | -53.6928
-17 | -1.2988 | 0.02199 | -0.0835 | -59.0632
-16.5 | -1.2828 | 0.01978 | -0.0815 | -64.8534
-16 | -1.2626 | 0.01802 | -0.0791 | -70.0666
-15.5 | -1.2439 | 0.01646 | -0.0758 | -75.5711
-15 | -1.2227 | 0.01528 | -0.0721 | -80.0196
-14.5 | -1.2056 | 0.01437 | -0.0666 | -83.897
-14 | -1.1702 | 0.01367 | -0.0638 | -85.6035
-13.5 | -1.1279 | 0.013 | -0.0621 | -86.7615
-13 | -1.0837 | 0.01226 | -0.0606 | -88.3931
-12.5 | -1.0476 | 0.01088 | -0.0582 | -96.2868
-12 | -0.9973 | 0.0103 | -0.0576 | -96.8252
-11.5 | -0.9434 | 0.0099 | -0.0574 | -95.2929
-11 | -0.8893 | 0.00949 | -0.0573 | -93.7092
-10.5 | -0.8341 | 0.00912 | -0.0574 | -91.4583
-10 | -0.7777 | 0.0088 | -0.0576 | -88.375
-9.5 | -0.721 | 0.0085 | -0.0579 | -84.8235
-9 | -0.6639 | 0.00819 | -0.0583 | -81.0623
-8.5 | -0.606 | 0.00792 | -0.0588 | -76.5152
-8 | -0.5476 | 0.00769 | -0.0594 | -71.2094
-7.5 | -0.4894 | 0.00745 | -0.06 | -65.6913
-7 | -0.4305 | 0.00723 | -0.0607 | -59.5436
-6.5 | -0.3711 | 0.00704 | -0.0614 | -52.7131
-6 | -0.3119 | 0.00683 | -0.0622 | -45.6662
-5.5 | -0.2523 | 0.00668 | -0.063 | -37.7695
-5 | -0.1926 | 0.00648 | -0.0638 | -29.7222
-4.5 | -0.1326 | 0.00632 | -0.0647 | -20.981
-4 | -0.0727 | 0.00617 | -0.0657 | -11.7828
-3.5 | -0.0131 | 0.00596 | -0.0666 | -2.198
-3 | 0.0468 | 0.00573 | -0.0675 | 8.1675
-2.5 | 0.1065 | 0.00553 | -0.0685 | 19.2586
-2 | 0.1662 | 0.00531 | -0.0695 | 31.2994
-1.5 | 0.226 | 0.00501 | -0.0705 | 45.1098
-1 | 0.2852 | 0.00468 | -0.0715 | 60.9402
0 | 0.4053 | 0.0043 | -0.0737 | 94.2558
0.5 | 0.4663 | 0.00433 | -0.0749 | 107.6905
1 | 0.5269 | 0.00437 | -0.076 | 120.5721
1.5 | 0.5877 | 0.00438 | -0.0772 | 134.1781
2 | 0.648 | 0.00448 | -0.0783 | 144.6429
2.5 | 0.7088 | 0.00452 | -0.0794 | 156.8142
3 | 0.7686 | 0.00463 | -0.0805 | 166.0043
3.5 | 0.8287 | 0.00472 | -0.0815 | 175.572
4 | 0.8879 | 0.00487 | -0.0825 | 182.3203
4.5 | 0.9466 | 0.00503 | -0.0834 | 188.1909
5 | 1.0023 | 0.0054 | -0.0838 | 185.6111
5.5 | 1.0448 | 0.00654 | -0.0822 | 159.7554
6.5 | 1.128 | 0.00828 | -0.0785 | 136.2319
7.5 | 1.1985 | 0.00959 | -0.0723 | 124.9739
8 | 1.2044 | 0.01056 | -0.0642 | 114.053
8.5 | 1.2251 | 0.01161 | -0.0594 | 105.5211
9 | 1.2435 | 0.01297 | -0.0549 | 95.8751
9.5 | 1.259 | 0.01467 | -0.0504 | 85.8214
10 | 1.2742 | 0.01656 | -0.0463 | 76.9444
10.5 | 1.2949 | 0.01829 | -0.043 | 70.7983
12.5 | 1.4302 | 0.02608 | -0.0424 | 54.839
13 | 1.4555 | 0.0286 | -0.0415 | 50.8916
13.5 | 1.4814 | 0.031 | -0.0405 | 47.7871
14 | 1.5039 | 0.03365 | -0.0393 | 44.6924
14.5 | 1.5238 | 0.03646 | -0.0379 | 41.7937
15 | 1.5454 | 0.03921 | -0.0368 | 39.4134
15.5 | 1.5647 | 0.04203 | -0.0354 | 37.2282
16 | 1.5793 | 0.04529 | -0.034 | 34.8708
16.5 | 1.5906 | 0.04865 | -0.0321 | 32.6948
17 | 1.5881 | 0.05139 | -0.0269 | 30.9029
17.5 | 1.6032 | 0.05464 | -0.0257 | 29.3411
18 | 1.6163 | 0.05839 | -0.0251 | 27.6811
18.5 | 1.6288 | 0.06238 | -0.0247 | 26.1109
19 | 1.643 | 0.06628 | -0.0246 | 24.7888
19.5 | 1.6549 | 0.0706 | -0.0248 | 23.4405
20 | 1.6659 | 0.07515 | -0.0253 | 22.1677

## 109. Re 10M Mach 0.25 (1)
BIGFOIL.COM POLAR EXPORT
NACA64-519 a=0.5
NACA64-519 a=0.5 |  |  |  | Cl Max: | 1.7 | at alpha= | 14 | deg
JavaFoil+Calcfoil stall+Eppler ext transition |  |  |  | L/D Max: | 154.296 | at alpha= | 4 | deg
Re: | 10000000 |  |  | Cd Min: | 0.00513 | at alpha= | -1 | deg
Mach: | 0.25 |  |  | Cl=0 at alpha= | -3.3077 | deg
|  |  |  | @ Cl=0.1, Cd= | 0.0059838
|  |  |  | @ Cl=0.4, Cd= | 0.0052185
|  |  |  | @ Cl=0.6, Cd= | 0.0053706
alpha (deg) | Cl | Cd | Cm | Cl/Cd
-18 | -0.606 | 0.13947 | -0.024 | -4.343
-17.5 | -0.649 | 0.13157 | -0.024 | -4.93
-17 | -0.689 | 0.11986 | -0.026 | -5.75
-16.5 | -0.724 | 0.11288 | -0.027 | -6.412
-16 | -0.753 | 0.10633 | -0.028 | -7.082
-15.5 | -0.779 | 0.09823 | -0.029 | -7.929
-15 | -0.802 | 0.08808 | -0.031 | -9.101
-14.5 | -0.829 | 0.07171 | -0.034 | -11.563
-14 | -0.873 | 0.0466 | -0.04 | -18.729
-13.5 | -0.892 | 0.03481 | -0.042 | -25.636
-13 | -0.904 | 0.02638 | -0.044 | -34.264
-12.5 | -0.902 | 0.02155 | -0.046 | -41.875
-12 | -0.894 | 0.01775 | -0.047 | -50.339
-11.5 | -0.876 | 0.0152 | -0.049 | -57.638
-11 | -0.85 | 0.01351 | -0.05 | -62.938
-10.5 | -0.819 | 0.01248 | -0.051 | -65.653
-10 | -0.781 | 0.01153 | -0.052 | -67.716
-9.5 | -0.736 | 0.01074 | -0.053 | -68.541
-9 | -0.688 | 0.00961 | -0.054 | -71.585
-8.5 | -0.638 | 0.00858 | -0.055 | -74.335
-8 | -0.581 | 0.00836 | -0.056 | -69.474
-7.5 | -0.523 | 0.00812 | -0.057 | -64.393
-7 | -0.463 | 0.00799 | -0.058 | -57.955
-6.5 | -0.403 | 0.00773 | -0.058 | -52.059
-6 | -0.341 | 0.00754 | -0.059 | -45.229
-5.5 | -0.279 | 0.00734 | -0.06 | -38.002
-5 | -0.216 | 0.00711 | -0.061 | -30.377
-4.5 | -0.153 | 0.00706 | -0.062 | -21.606
-4 | -0.089 | 0.00687 | -0.062 | -12.935
-3.5 | -0.025 | 0.00679 | -0.063 | -3.636
-3 | 0.04 | 0.00639 | -0.064 | 6.212
-2.5 | 0.105 | 0.00595 | -0.065 | 17.578
-2 | 0.169 | 0.0056 | -0.066 | 30.208
-1.5 | 0.234 | 0.00545 | -0.066 | 42.942
-1 | 0.299 | 0.00513 | -0.067 | 58.182
-0.5 | 0.363 | 0.00519 | -0.068 | 70.01
0 | 0.428 | 0.00524 | -0.069 | 81.715
0.5 | 0.492 | 0.0053 | -0.07 | 92.99
1 | 0.557 | 0.00529 | -0.07 | 105.283
1.5 | 0.621 | 0.00541 | -0.071 | 114.842
2 | 0.686 | 0.00553 | -0.072 | 124.131
2.5 | 0.75 | 0.00566 | -0.073 | 132.615
3 | 0.815 | 0.00582 | -0.074 | 139.992
3.5 | 0.879 | 0.00594 | -0.074 | 148.052
4 | 0.943 | 0.00611 | -0.075 | 154.296
4.5 | 0.994 | 0.00737 | -0.075 | 134.739
5 | 1.053 | 0.00798 | -0.076 | 132.051
5.5 | 1.103 | 0.00865 | -0.076 | 127.403
6 | 1.158 | 0.00961 | -0.076 | 120.501
6.5 | 1.213 | 0.01059 | -0.077 | 114.495
7 | 1.265 | 0.01185 | -0.077 | 106.765
7.5 | 1.316 | 0.01304 | -0.078 | 100.925
8 | 1.365 | 0.01496 | -0.078 | 91.242
8.5 | 1.414 | 0.01572 | -0.079 | 89.91
9 | 1.46 | 0.0166 | -0.08 | 87.953
9.5 | 1.504 | 0.01752 | -0.08 | 85.811
10 | 1.543 | 0.01853 | -0.081 | 83.288
10.5 | 1.579 | 0.01952 | -0.081 | 80.897
11 | 1.611 | 0.02043 | -0.082 | 78.883
11.5 | 1.639 | 0.02156 | -0.082 | 76.022
12 | 1.662 | 0.02285 | -0.083 | 72.728
12.5 | 1.68 | 0.02413 | -0.084 | 69.613
13 | 1.692 | 0.02557 | -0.084 | 66.189
13.5 | 1.699 | 0.02717 | -0.085 | 62.54
14 | 1.7 | 0.02886 | -0.085 | 58.9
14.5 | 1.689 | 0.03087 | -0.085 | 54.717
15 | 1.671 | 0.03284 | -0.086 | 50.87
15.5 | 1.645 | 0.03485 | -0.086 | 47.208
16 | 1.613 | 0.03709 | -0.087 | 43.482
16.5 | 1.573 | 0.03954 | -0.087 | 39.767
17 | 1.525 | 0.04207 | -0.088 | 36.263
17.5 | 1.471 | 0.04532 | -0.088 | 32.469
18 | 1.411 | 0.04841 | -0.088 | 29.155
18.5 | 1.345 | 0.05239 | -0.088 | 25.671
19 | 1.271 | 0.05832 | -0.088 | 21.799

## 110. Re 10M Mach 0.25 (2)
BIGFOIL.COM POLAR EXPORT
NACA64-519 a=0.5
NACA64-519 a=0.5 |  |  |  | Cl Max: | 1.6445 | at alpha= | 20 | deg
XFOIL ncrit=9 |  |  |  | L/D Max: | 192.387 | at alpha= | 4.5 | deg
Re: | 10000000 |  |  | Cd Min: | 0.0897 | at alpha= | 20 | deg
Mach: | 0.25 |  |  | Cl=0 at alpha= | -3.4013 | deg
|  |  |  | @ Cl=0.1, Cd= | 0.005665
|  |  |  | @ Cl=0.4, Cd= | 0.0043732
|  |  |  | @ Cl=0.6, Cd= | 0.0044352
alpha (deg) | Cl | Cd | Cm | Cl/Cd
-20 | -1.1904 | 0.0731 | -0.0806 | -16.2845
-19.5 | -1.2203 | 0.06244 | -0.0871 | -19.5436
-19 | -1.2401 | 0.0538 | -0.0916 | -23.0502
-18 | -1.2563 | 0.04077 | -0.0963 | -30.8143
-17.5 | -1.2551 | 0.03577 | -0.0971 | -35.0881
-17 | -1.253 | 0.0312 | -0.0972 | -40.1603
-16.5 | -1.2429 | 0.02754 | -0.0965 | -45.1307
-16 | -1.2306 | 0.02427 | -0.0953 | -50.7046
-15.5 | -1.2184 | 0.02132 | -0.0932 | -57.1482
-15 | -1.199 | 0.01908 | -0.0906 | -62.8407
-14.5 | -1.1798 | 0.01712 | -0.0873 | -68.9136
-14 | -1.157 | 0.01564 | -0.0834 | -73.977
-13.5 | -1.1389 | 0.01439 | -0.0779 | -79.1452
-13 | -1.111 | 0.01358 | -0.0728 | -81.8115
-12.5 | -1.0666 | 0.01282 | -0.0702 | -83.1981
-12 | -1.0203 | 0.01199 | -0.068 | -85.0959
-11.5 | -0.9805 | 0.01063 | -0.0651 | -92.2389
-11 | -0.9258 | 0.01006 | -0.0641 | -92.0278
-10.5 | -0.8679 | 0.00963 | -0.0635 | -90.1246
-10 | -0.8101 | 0.00918 | -0.063 | -88.2462
-9.5 | -0.7506 | 0.00885 | -0.0629 | -84.8136
-9 | -0.6906 | 0.0085 | -0.0628 | -81.2471
-8.5 | -0.6304 | 0.00817 | -0.0629 | -77.1603
-8 | -0.5694 | 0.0079 | -0.0631 | -72.0759
-7.5 | -0.5081 | 0.00766 | -0.0635 | -66.3316
-7 | -0.4469 | 0.00737 | -0.0639 | -60.6377
-6.5 | -0.385 | 0.00717 | -0.0644 | -53.696
-6 | -0.3232 | 0.00698 | -0.065 | -46.3037
-5.5 | -0.2612 | 0.00676 | -0.0657 | -38.6391
-5 | -0.1988 | 0.00659 | -0.0665 | -30.1669
-4.5 | -0.1366 | 0.00642 | -0.0673 | -21.2773
-4 | -0.0744 | 0.00627 | -0.0681 | -11.866
-3.5 | -0.0122 | 0.00606 | -0.069 | -2.0132
-3 | 0.0496 | 0.00582 | -0.0699 | 8.5223
-2.5 | 0.1114 | 0.00563 | -0.0709 | 19.7869
-2 | 0.1735 | 0.00537 | -0.0719 | 32.3091
-1.5 | 0.2351 | 0.00508 | -0.0729 | 46.2795
-1 | 0.2962 | 0.00475 | -0.0739 | 62.3579
-0.5 | 0.3578 | 0.0044 | -0.075 | 81.3182
0 | 0.4208 | 0.00436 | -0.0762 | 96.5138
0.5 | 0.4839 | 0.00441 | -0.0774 | 109.7279
1 | 0.5471 | 0.00441 | -0.0786 | 124.059
1.5 | 0.6101 | 0.00444 | -0.0798 | 137.4099
2 | 0.6727 | 0.00453 | -0.0809 | 148.4989
2.5 | 0.7359 | 0.00459 | -0.0821 | 160.3268
3 | 0.798 | 0.0047 | -0.0831 | 169.7872
3.5 | 0.8607 | 0.00477 | -0.0842 | 180.4403
4 | 0.9222 | 0.00494 | -0.0851 | 186.6802
4.5 | 0.9831 | 0.00511 | -0.0859 | 192.3875
5 | 1.0416 | 0.00543 | -0.0863 | 191.8232
5.5 | 1.083 | 0.00666 | -0.0841 | 162.6126
6 | 1.1242 | 0.00762 | -0.0816 | 147.5328
6.5 | 1.1573 | 0.00862 | -0.0778 | 134.2575
7 | 1.1801 | 0.00935 | -0.0719 | 126.2139
7.5 | 1.189 | 0.01047 | -0.0642 | 113.5626
8 | 1.204 | 0.01189 | -0.0584 | 101.2616
8.5 | 1.2219 | 0.01348 | -0.0537 | 90.6454
9 | 1.2392 | 0.0153 | -0.0492 | 80.9935
9.5 | 1.2514 | 0.01753 | -0.0446 | 71.3862
10 | 1.2633 | 0.01996 | -0.0404 | 63.2916
10.5 | 1.2819 | 0.02214 | -0.0371 | 57.8997
11 | 1.3034 | 0.0242 | -0.0342 | 53.8595
11.5 | 1.3538 | 0.0266 | -0.0375 | 50.8947
12 | 1.4009 | 0.02938 | -0.0403 | 47.6821
12.5 | 1.4252 | 0.03211 | -0.0388 | 44.3849
13 | 1.4483 | 0.03494 | -0.0373 | 41.4511
13.5 | 1.4711 | 0.03775 | -0.0357 | 38.9695
14 | 1.4908 | 0.04078 | -0.0339 | 36.5571
14.5 | 1.5092 | 0.0439 | -0.0321 | 34.3781
15 | 1.5265 | 0.04721 | -0.0304 | 32.3343
15.5 | 1.5386 | 0.05053 | -0.0279 | 30.4492
16 | 1.5395 | 0.05348 | -0.023 | 28.7865
16.5 | 1.5538 | 0.05722 | -0.0216 | 27.1548
17 | 1.569 | 0.06113 | -0.0208 | 25.6666
17.5 | 1.5843 | 0.06524 | -0.0203 | 24.2842
18 | 1.5984 | 0.0696 | -0.0201 | 22.9655
18.5 | 1.6112 | 0.07431 | -0.0202 | 21.6821
19 | 1.6233 | 0.07923 | -0.0206 | 20.4885
19.5 | 1.6351 | 0.08427 | -0.0212 | 19.4031
20 | 1.6445 | 0.0897 | -0.0221 | 18.3333

## 111. Re 10M Mach 0.50 (1)
BIGFOIL.COM POLAR EXPORT
NACA64-519 a=0.5
NACA64-519 a=0.5 |  |  |  | Cl Max: | 1.557 | at alpha= | 9.5 | deg
JavaFoil+Calcfoil stall+Eppler ext transition |  |  |  | L/D Max: | 149.261 | at alpha= | 4 | deg
Re: | 10000000 |  |  | Cd Min: | 0.00545 | at alpha= | -1 | deg
Mach: | 0.5 |  |  | Cl=0 at alpha= | -3.3056 | deg
|  |  |  | @ Cl=0.1, Cd= | 0.0067234
|  |  |  | @ Cl=0.4, Cd= | 0.0054958
|  |  |  | @ Cl=0.6, Cd= | 0.0057717
alpha (deg) | Cl | Cd | Cm | Cl/Cd
-20 | -0.961 | 0.1597 | -0.027 | -6.018
-19.5 | -0.936 | 0.14856 | -0.028 | -6.3
-19 | -0.911 | 0.13597 | -0.029 | -6.7
-18.5 | -0.879 | 0.13318 | -0.029 | -6.6
-18 | -0.847 | 0.13146 | -0.028 | -6.44
-17.5 | -0.816 | 0.12694 | -0.027 | -6.429
-17 | -0.792 | 0.12654 | -0.029 | -6.257
-16.5 | -0.764 | 0.11735 | -0.03 | -6.511
-16 | -0.732 | 0.11476 | -0.029 | -6.38
-15.5 | -0.701 | 0.1109 | -0.028 | -6.324
-15 | -0.673 | 0.10305 | -0.028 | -6.534
-14.5 | -0.646 | 0.10472 | -0.03 | -6.172
-14 | -0.616 | 0.10063 | -0.029 | -6.122
-13.5 | -0.588 | 0.09185 | -0.03 | -6.401
-13 | -0.562 | 0.08343 | -0.032 | -6.731
-12.5 | -0.538 | 0.07357 | -0.035 | -7.307
-12 | -0.5 | 0.08507 | -0.029 | -5.879
-11.5 | -0.471 | 0.07908 | -0.029 | -5.957
-11 | -0.442 | 0.08485 | -0.029 | -5.212
-10.5 | -0.414 | 0.07473 | -0.029 | -5.537
-10 | -0.384 | 0.07836 | -0.028 | -4.901
-9.5 | -0.566 | 0.05963 | -0.035 | -9.484
-9 | -0.637 | 0.02146 | -0.055 | -29.678
-8.5 | -0.633 | 0.01412 | -0.059 | -44.841
-8 | -0.598 | 0.01206 | -0.061 | -49.603
-7.5 | -0.555 | 0.00985 | -0.063 | -56.322
-7 | -0.5 | 0.00927 | -0.064 | -53.96
-6.5 | -0.441 | 0.00863 | -0.065 | -51.064
-6 | -0.376 | 0.00833 | -0.066 | -45.082
-5.5 | -0.308 | 0.00809 | -0.067 | -38.141
-5 | -0.24 | 0.00781 | -0.068 | -30.676
-4.5 | -0.17 | 0.00761 | -0.069 | -22.292
-4 | -0.099 | 0.00742 | -0.07 | -13.335
-3.5 | -0.028 | 0.00718 | -0.071 | -3.836
-3 | 0.044 | 0.00713 | -0.072 | 6.212
-2.5 | 0.117 | 0.0066 | -0.072 | 17.705
-2 | 0.189 | 0.006 | -0.073 | 31.537
-1.5 | 0.262 | 0.00577 | -0.074 | 45.283
-1 | 0.334 | 0.00545 | -0.075 | 61.196
-0.5 | 0.406 | 0.0055 | -0.076 | 73.881
0 | 0.478 | 0.00557 | -0.077 | 85.872
0.5 | 0.551 | 0.00569 | -0.078 | 96.758
1 | 0.623 | 0.00581 | -0.079 | 107.257
1.5 | 0.689 | 0.00596 | -0.079 | 115.651
2 | 0.759 | 0.00614 | -0.08 | 123.627
2.5 | 0.829 | 0.00631 | -0.08 | 131.225
3 | 0.898 | 0.00652 | -0.081 | 137.665
3.5 | 0.967 | 0.00674 | -0.082 | 143.553
4 | 1.036 | 0.00694 | -0.083 | 149.261
4.5 | 1.097 | 0.00893 | -0.083 | 122.829
5 | 1.163 | 0.00983 | -0.083 | 118.269
5.5 | 1.212 | 0.01096 | -0.084 | 110.551
6 | 1.271 | 0.01248 | -0.084 | 101.843
6.5 | 1.328 | 0.01411 | -0.085 | 94.069
7 | 1.38 | 0.01612 | -0.085 | 85.616
7.5 | 1.429 | 0.01882 | -0.086 | 75.934
8 | 1.474 | 0.02008 | -0.086 | 73.428
8.5 | 1.514 | 0.02153 | -0.087 | 70.288
9 | 1.544 | 0.02305 | -0.088 | 66.963
9.5 | 1.557 | 0.02485 | -0.088 | 62.667
10 | 1.543 | 0.02682 | -0.089 | 57.532
10.5 | 1.482 | 0.02905 | -0.089 | 51.004
11 | 1.241 | 0.0328 | -0.09 | 37.826
11.5 | 0.974 | 0.03529 | -0.09 | 27.614
12 | 1.002 | 0.03954 | -0.091 | 25.344
12.5 | 1.034 | 0.03908 | -0.091 | 26.471
13 | 1.061 | 0.04437 | -0.092 | 23.904
13.5 | 1.086 | 0.05029 | -0.092 | 21.589
14 | 1.118 | 0.04937 | -0.092 | 22.647
14.5 | 1.145 | 0.05457 | -0.093 | 20.978

## 112. Re 10M Mach 0.50 (2)
BIGFOIL.COM POLAR EXPORT
NACA64-519 a=0.5
NACA64-519 a=0.5 |  |  |  | Cl Max: | 1.4892 | at alpha= | 16.5 | deg
XFOIL ncrit=9 |  |  |  | L/D Max: | 210.846 | at alpha= | 5 | deg
Re: | 10000000 |  |  | Cd Min: | 0.17855 | at alpha= | 20 | deg
Mach: | 0.5 |  |  | Cl=0 at alpha= | -3.4433 | deg
|  |  |  | @ Cl=0.1, Cd= | 0.0061333
|  |  |  | @ Cl=0.4, Cd= | 0.0047464
|  |  |  | @ Cl=0.6, Cd= | 0.0047039
alpha (deg) | Cl | Cd | Cm | Cl/Cd
-15 | -0.6615 | 0.09059 | -0.0864 | -7.3021
-14.5 | -0.6858 | 0.07889 | -0.0949 | -8.6931
-14 | -0.6963 | 0.06894 | -0.1017 | -10.1001
-13.5 | -0.7286 | 0.05727 | -0.1101 | -12.7222
-13 | -0.7538 | 0.04781 | -0.1159 | -15.7666
-12.5 | -0.7743 | 0.03994 | -0.1193 | -19.3866
-10.5 | -0.8522 | 0.01654 | -0.1134 | -51.5236
-10 | -0.8818 | 0.01293 | -0.1035 | -68.198
-9.5 | -0.8625 | 0.01134 | -0.0944 | -76.0582
-9 | -0.8034 | 0.0104 | -0.0897 | -77.25
-8.5 | -0.7357 | 0.00972 | -0.0864 | -75.6893
-8 | -0.6649 | 0.00915 | -0.0839 | -72.6667
-7.5 | -0.5932 | 0.00866 | -0.0821 | -68.4988
-7 | -0.5202 | 0.00828 | -0.0807 | -62.8261
-6.5 | -0.4468 | 0.00792 | -0.0798 | -56.4141
-6 | -0.3737 | 0.00757 | -0.0792 | -49.3659
-5.5 | -0.3003 | 0.00733 | -0.079 | -40.9686
-5 | -0.2272 | 0.00707 | -0.079 | -32.1358
-4.5 | -0.1538 | 0.00685 | -0.0793 | -22.4526
-4 | -0.081 | 0.00667 | -0.0798 | -12.1439
-3.5 | -0.0082 | 0.00649 | -0.0804 | -1.2635
-3 | 0.0641 | 0.00627 | -0.0812 | 10.2233
-2.5 | 0.135 | 0.006 | -0.0819 | 22.5
-2 | 0.2068 | 0.00575 | -0.0829 | 35.9652
-1.5 | 0.2778 | 0.00544 | -0.0839 | 51.0662
-1 | 0.3475 | 0.00502 | -0.0849 | 69.2231
-0.5 | 0.4185 | 0.00465 | -0.086 | 90
0 | 0.4919 | 0.00463 | -0.0874 | 106.2419
0.5 | 0.5651 | 0.00468 | -0.0887 | 120.7479
1 | 0.6382 | 0.00473 | -0.09 | 134.926
1.5 | 0.7123 | 0.00478 | -0.0913 | 149.0167
2 | 0.7862 | 0.00482 | -0.0926 | 163.112
2.5 | 0.8593 | 0.00494 | -0.0937 | 173.9474
3 | 0.9328 | 0.00505 | -0.0947 | 184.7129
3.5 | 1.0068 | 0.00515 | -0.0956 | 195.4951
4 | 1.0788 | 0.00533 | -0.0962 | 202.4015
4.5 | 1.1502 | 0.00554 | -0.0964 | 207.6173
5 | 1.2208 | 0.00579 | -0.0964 | 210.8463
5.5 | 1.2656 | 0.00676 | -0.0922 | 187.2189
6 | 1.2575 | 0.00823 | -0.0794 | 152.7947
6.5 | 1.247 | 0.01048 | -0.0683 | 118.9885
7 | 1.2247 | 0.01396 | -0.0578 | 87.7292
7.5 | 1.2131 | 0.01758 | -0.0496 | 69.0046
8 | 1.21 | 0.02115 | -0.0431 | 57.2104
8.5 | 1.2076 | 0.02502 | -0.0374 | 48.2654
9.5 | 1.2222 | 0.03255 | -0.0289 | 37.5484
10 | 1.2238 | 0.03706 | -0.0252 | 33.0221
10.5 | 1.2337 | 0.04129 | -0.0223 | 29.8789
11 | 1.2554 | 0.04486 | -0.0199 | 27.9848
11.5 | 1.2805 | 0.04817 | -0.0175 | 26.5829
12 | 1.3283 | 0.05257 | -0.0206 | 25.2673
12.5 | 1.3461 | 0.05638 | -0.0176 | 23.8755
13 | 1.3692 | 0.06031 | -0.0155 | 22.7027
13.5 | 1.3941 | 0.06437 | -0.0138 | 21.6576
14 | 1.4138 | 0.06917 | -0.0126 | 20.4395
14.5 | 1.4359 | 0.07396 | -0.0116 | 19.4145
15 | 1.4562 | 0.07922 | -0.011 | 18.3817
15.5 | 1.4752 | 0.08478 | -0.0106 | 17.4003
16 | 1.4859 | 0.09144 | -0.011 | 16.25
16.5 | 1.4892 | 0.09915 | -0.0121 | 15.0197
17 | 1.4807 | 0.10844 | -0.0145 | 13.6546
17.5 | 1.4673 | 0.11859 | -0.018 | 12.3729
18 | 1.4461 | 0.13004 | -0.0231 | 11.1204
18.5 | 1.4245 | 0.14188 | -0.0292 | 10.0402
19 | 1.4037 | 0.1539 | -0.036 | 9.1209
19.5 | 1.3839 | 0.16616 | -0.0436 | 8.3287
20 | 1.3648 | 0.17855 | -0.0519 | 7.6438

## 113. Re 12M Mach 0.00 (1)
BIGFOIL.COM POLAR EXPORT
NACA64-519 a=0.5
NACA64-519 a=0.5 |  |  |  | Cl Max: | 1.767 | at alpha= | 15.5 | deg
JavaFoil+Calcfoil stall+Eppler ext transition |  |  |  | L/D Max: | 141.926 | at alpha= | 3 | deg
Re: | 12000000 |  |  | Cd Min: | 0.00497 | at alpha= | -0.5 | deg
Mach: | 0 |  |  | Cl=0 at alpha= | -3.3064 | deg
|  |  |  | @ Cl=0.1, Cd= | 0.0060029
|  |  |  | @ Cl=0.4, Cd= | 0.0050165
|  |  |  | @ Cl=0.6, Cd= | 0.0052571
alpha (deg) | Cl | Cd | Cm | Cl/Cd
-20 | -0.863 | 0.13691 | -0.025 | -6.305
-19.5 | -0.879 | 0.12911 | -0.026 | -6.807
-19 | -0.89 | 0.12532 | -0.026 | -7.103
-18.5 | -0.91 | 0.10956 | -0.028 | -8.309
-18 | -0.926 | 0.09865 | -0.029 | -9.387
-17.5 | -0.939 | 0.08943 | -0.031 | -10.495
-17 | -0.959 | 0.074 | -0.033 | -12.952
-16.5 | -0.985 | 0.05543 | -0.036 | -17.774
-16 | -0.996 | 0.04637 | -0.037 | -21.469
-15.5 | -1.001 | 0.03937 | -0.038 | -25.425
-15 | -1.006 | 0.03201 | -0.04 | -31.428
-14.5 | -1.006 | 0.02641 | -0.041 | -38.099
-14 | -1.001 | 0.02219 | -0.043 | -45.094
-13.5 | -0.99 | 0.0188 | -0.044 | -52.666
-13 | -0.972 | 0.0169 | -0.045 | -57.479
-12.5 | -0.952 | 0.01461 | -0.046 | -65.141
-12 | -0.925 | 0.01324 | -0.047 | -69.883
-11.5 | -0.895 | 0.01197 | -0.048 | -74.74
-11 | -0.86 | 0.01104 | -0.049 | -77.847
-10.5 | -0.821 | 0.0103 | -0.05 | -79.664
-10 | -0.778 | 0.00964 | -0.051 | -80.677
-9.5 | -0.732 | 0.00942 | -0.052 | -77.737
-9 | -0.679 | 0.00897 | -0.053 | -75.629
-8.5 | -0.623 | 0.00807 | -0.054 | -77.181
-8 | -0.567 | 0.00789 | -0.054 | -71.852
-7.5 | -0.509 | 0.00767 | -0.055 | -66.394
-7 | -0.451 | 0.00761 | -0.056 | -59.205
-6.5 | -0.391 | 0.00735 | -0.057 | -53.202
-6 | -0.331 | 0.00724 | -0.057 | -45.752
-5.5 | -0.271 | 0.00703 | -0.058 | -38.519
-5 | -0.21 | 0.00682 | -0.059 | -30.714
-4.5 | -0.148 | 0.00678 | -0.06 | -21.815
-4 | -0.086 | 0.00663 | -0.06 | -12.99
-3.5 | -0.024 | 0.0065 | -0.061 | -3.684
-3 | 0.038 | 0.00618 | -0.062 | 6.213
-2.5 | 0.101 | 0.006 | -0.063 | 16.872
-2 | 0.164 | 0.00563 | -0.064 | 29.108
-1.5 | 0.226 | 0.00543 | -0.064 | 41.738
-1 | 0.289 | 0.00526 | -0.065 | 54.993
-0.5 | 0.352 | 0.00497 | -0.066 | 70.705
0 | 0.414 | 0.00503 | -0.067 | 82.384
0.5 | 0.477 | 0.0051 | -0.067 | 93.421
1 | 0.539 | 0.00517 | -0.068 | 104.356
1.5 | 0.602 | 0.00526 | -0.069 | 114.425
2 | 0.664 | 0.00531 | -0.07 | 124.946
2.5 | 0.726 | 0.00542 | -0.071 | 134.13
3 | 0.789 | 0.00556 | -0.071 | 141.926
3.5 | 0.851 | 0.00639 | -0.072 | 133.147
4 | 0.906 | 0.00683 | -0.072 | 132.781
4.5 | 0.965 | 0.00727 | -0.073 | 132.707
5 | 1.023 | 0.00779 | -0.073 | 131.354
5.5 | 1.072 | 0.00851 | -0.074 | 125.954
6 | 1.127 | 0.00924 | -0.074 | 121.878
6.5 | 1.18 | 0.0101 | -0.075 | 116.866
7 | 1.232 | 0.0111 | -0.075 | 111.011
7.5 | 1.284 | 0.01185 | -0.076 | 108.372
8 | 1.332 | 0.01346 | -0.076 | 98.985
8.5 | 1.382 | 0.01412 | -0.077 | 97.855
9 | 1.429 | 0.01482 | -0.078 | 96.487
9.5 | 1.475 | 0.01557 | -0.078 | 94.684
10 | 1.517 | 0.01637 | -0.079 | 92.65
10.5 | 1.557 | 0.01723 | -0.079 | 90.361
11 | 1.594 | 0.01812 | -0.08 | 87.933
11.5 | 1.628 | 0.01901 | -0.08 | 85.631
12 | 1.659 | 0.01984 | -0.081 | 83.618
12.5 | 1.686 | 0.02087 | -0.081 | 80.801
13 | 1.711 | 0.02198 | -0.082 | 77.834
13.5 | 1.732 | 0.02315 | -0.082 | 74.816
14 | 1.749 | 0.02449 | -0.083 | 71.423
14.5 | 1.759 | 0.02601 | -0.083 | 67.647
15 | 1.765 | 0.0275 | -0.084 | 64.187
15.5 | 1.767 | 0.02892 | -0.084 | 61.105
16 | 1.765 | 0.03048 | -0.085 | 57.908
16.5 | 1.758 | 0.03226 | -0.085 | 54.5
17 | 1.748 | 0.03422 | -0.086 | 51.075
17.5 | 1.734 | 0.03631 | -0.086 | 47.758
18 | 1.717 | 0.03818 | -0.087 | 44.972
18.5 | 1.696 | 0.04058 | -0.087 | 41.807
19 | 1.673 | 0.04301 | -0.087 | 38.888
19.5 | 1.643 | 0.04545 | -0.088 | 36.156
20 | 1.61 | 0.04888 | -0.088 | 32.94

## 114. Re 12M Mach 0.00 (2)
BIGFOIL.COM POLAR EXPORT
NACA64-519 a=0.5
NACA64-519 a=0.5 |  |  |  | Cl Max: | 1.6883 | at alpha= | 20 | deg
XFOIL ncrit=9 |  |  |  | L/D Max: | 188.357 | at alpha= | 4.5 | deg
Re: | 12000000 |  |  | Cd Min: | 0.07029 | at alpha= | 20 | deg
Mach: | 0 |  |  | Cl=0 at alpha= | -3.388 | deg
|  |  |  | @ Cl=0.1, Cd= | 0.005446
|  |  |  | @ Cl=0.4, Cd= | 0.0042027
|  |  |  | @ Cl=0.6, Cd= | 0.0043127
alpha (deg) | Cl | Cd | Cm | Cl/Cd
-20 | -1.3994 | 0.03711 | -0.0835 | -37.7095
-19.5 | -1.3926 | 0.03321 | -0.084 | -41.9332
-19 | -1.3833 | 0.02974 | -0.084 | -46.5131
-18.5 | -1.3688 | 0.02688 | -0.0836 | -50.9226
-18 | -1.3562 | 0.02407 | -0.0826 | -56.344
-17.5 | -1.3391 | 0.02177 | -0.0813 | -61.5113
-17 | -1.3215 | 0.01972 | -0.0794 | -67.0132
-16.5 | -1.3029 | 0.01794 | -0.077 | -72.6254
-16 | -1.2818 | 0.01654 | -0.0742 | -77.497
-15.5 | -1.2626 | 0.01529 | -0.0705 | -82.5768
-15 | -1.2451 | 0.01439 | -0.0653 | -86.5254
-14.5 | -1.2148 | 0.01365 | -0.0619 | -88.9963
-14 | -1.1732 | 0.013 | -0.0603 | -90.2462
-13.5 | -1.1288 | 0.01236 | -0.0591 | -91.3269
-13 | -1.082 | 0.01176 | -0.0581 | -92.0068
-12.5 | -1.0409 | 0.01067 | -0.0565 | -97.5539
-12 | -0.9933 | 0.0099 | -0.0557 | -100.3333
-11.5 | -0.9401 | 0.00949 | -0.0557 | -99.0622
-11 | -0.8854 | 0.00915 | -0.0558 | -96.765
-10.5 | -0.8306 | 0.00876 | -0.056 | -94.8174
-10 | -0.7747 | 0.00847 | -0.0564 | -91.464
-9.5 | -0.7179 | 0.0082 | -0.0568 | -87.5488
-9 | -0.6611 | 0.00789 | -0.0573 | -83.7896
-8.5 | -0.6036 | 0.00764 | -0.0578 | -79.0052
-8 | -0.5456 | 0.00743 | -0.0585 | -73.432
-7.5 | -0.4873 | 0.0072 | -0.0592 | -67.6806
-7 | -0.4289 | 0.00697 | -0.0599 | -61.5352
-6.5 | -0.37 | 0.00681 | -0.0607 | -54.3319
-6 | -0.3109 | 0.00663 | -0.0615 | -46.8929
-5.5 | -0.2517 | 0.00644 | -0.0624 | -39.0839
-5 | -0.1921 | 0.00629 | -0.0633 | -30.5405
-4.5 | -0.1326 | 0.00615 | -0.0642 | -21.561
-4 | -0.0729 | 0.006 | -0.0652 | -12.15
-3.5 | -0.0133 | 0.00581 | -0.0661 | -2.2892
-3 | 0.0461 | 0.0056 | -0.0671 | 8.2321
-2.5 | 0.1056 | 0.00543 | -0.068 | 19.4475
-2 | 0.1654 | 0.00521 | -0.0691 | 31.7466
-1.5 | 0.2249 | 0.00499 | -0.0701 | 45.0701
-1 | 0.2839 | 0.00471 | -0.0711 | 60.276
0 | 0.4029 | 0.00419 | -0.0733 | 96.1575
0.5 | 0.4632 | 0.00422 | -0.0745 | 109.763
1 | 0.5238 | 0.00422 | -0.0756 | 124.1232
1.5 | 0.5839 | 0.00431 | -0.0767 | 135.4756
2 | 0.6443 | 0.00432 | -0.0779 | 149.1435
2.5 | 0.7041 | 0.00444 | -0.079 | 158.5811
3 | 0.7642 | 0.00449 | -0.0801 | 170.2004
3.5 | 0.8233 | 0.00463 | -0.0811 | 177.8186
4 | 0.8818 | 0.0048 | -0.082 | 183.7083
4.5 | 0.9399 | 0.00499 | -0.0829 | 188.3567
5 | 0.9888 | 0.00581 | -0.0824 | 170.1893
5.5 | 1.0331 | 0.00679 | -0.0811 | 152.1502
6 | 1.0767 | 0.00761 | -0.0797 | 141.4849
6.5 | 1.1208 | 0.00827 | -0.0783 | 135.526
7 | 1.1625 | 0.00888 | -0.0764 | 130.9122
7.5 | 1.1977 | 0.00953 | -0.0735 | 125.6768
8 | 1.2117 | 0.01019 | -0.0665 | 118.9107
8.5 | 1.2312 | 0.01114 | -0.0614 | 110.5206
9 | 1.25 | 0.01237 | -0.0567 | 101.0509
9.5 | 1.2675 | 0.01387 | -0.0524 | 91.3843
10 | 1.2855 | 0.01552 | -0.0484 | 82.8286
10.5 | 1.3095 | 0.01701 | -0.0455 | 76.9841
11 | 1.3321 | 0.01865 | -0.0427 | 71.4263
12 | 1.4025 | 0.0219 | -0.0423 | 64.0411
12.5 | 1.4517 | 0.02408 | -0.0457 | 60.2865
13 | 1.4807 | 0.02626 | -0.045 | 56.3861
13.5 | 1.5062 | 0.02856 | -0.0439 | 52.7381
14 | 1.5283 | 0.03116 | -0.0427 | 49.0469
14.5 | 1.5504 | 0.03374 | -0.0415 | 45.9514
15 | 1.5738 | 0.03625 | -0.0404 | 43.4152
15.5 | 1.5942 | 0.03902 | -0.0393 | 40.856
16 | 1.6084 | 0.04229 | -0.0378 | 38.0326
16.5 | 1.6245 | 0.04546 | -0.0366 | 35.7347
17 | 1.6419 | 0.04841 | -0.0354 | 33.9165
17.5 | 1.6544 | 0.05173 | -0.034 | 31.9814
18 | 1.6621 | 0.05534 | -0.0321 | 30.0343
18.5 | 1.6498 | 0.05848 | -0.0262 | 28.2114
19 | 1.6663 | 0.06181 | -0.0258 | 26.9584
19.5 | 1.6785 | 0.06588 | -0.0258 | 25.4781
20 | 1.6883 | 0.07029 | -0.026 | 24.0191

## 115. Re 12M Mach 0.10 (1)
BIGFOIL.COM POLAR EXPORT
NACA64-519 a=0.5
NACA64-519 a=0.5 |  |  |  | Cl Max: | 1.756 | at alpha= | 15 | deg
JavaFoil+Calcfoil stall+Eppler ext transition |  |  |  | L/D Max: | 143.271 | at alpha= | 3 | deg
Re: | 12000000 |  |  | Cd Min: | 0.005 | at alpha= | -0.5 | deg
Mach: | 0.1 |  |  | Cl=0 at alpha= | -3.3095 | deg
|  |  |  | @ Cl=0.1, Cd= | 0.005997
|  |  |  | @ Cl=0.4, Cd= | 0.0050448
|  |  |  | @ Cl=0.6, Cd= | 0.0052444
alpha (deg) | Cl | Cd | Cm | Cl/Cd
-19.5 | -0.834 | 0.13691 | -0.025 | -6.089
-19 | -0.85 | 0.13042 | -0.025 | -6.519
-18.5 | -0.871 | 0.11673 | -0.027 | -7.462
-18 | -0.888 | 0.10714 | -0.028 | -8.285
-17.5 | -0.9 | 0.09991 | -0.029 | -9.013
-17 | -0.917 | 0.08804 | -0.031 | -10.416
-16.5 | -0.942 | 0.06999 | -0.034 | -13.453
-16 | -0.969 | 0.05181 | -0.037 | -18.698
-15.5 | -0.976 | 0.04471 | -0.038 | -21.827
-15 | -0.986 | 0.0354 | -0.04 | -27.861
-14.5 | -0.99 | 0.02892 | -0.041 | -34.232
-14 | -0.99 | 0.02344 | -0.042 | -42.21
-13.5 | -0.981 | 0.01987 | -0.044 | -49.383
-13 | -0.965 | 0.01768 | -0.045 | -54.603
-12.5 | -0.947 | 0.01515 | -0.046 | -62.52
-12 | -0.923 | 0.01356 | -0.047 | -68.03
-11.5 | -0.894 | 0.01225 | -0.048 | -72.926
-11 | -0.86 | 0.01125 | -0.049 | -76.382
-10.5 | -0.821 | 0.01046 | -0.05 | -78.547
-10 | -0.779 | 0.00932 | -0.051 | -83.59
-9.5 | -0.735 | 0.00957 | -0.052 | -76.739
-9 | -0.681 | 0.00899 | -0.053 | -75.717
-8.5 | -0.626 | 0.00808 | -0.054 | -77.383
-8 | -0.569 | 0.0079 | -0.055 | -72.033
-7.5 | -0.511 | 0.00772 | -0.055 | -66.245
-7 | -0.453 | 0.00764 | -0.056 | -59.196
-6.5 | -0.393 | 0.00743 | -0.057 | -52.903
-6 | -0.333 | 0.00725 | -0.058 | -45.905
-5.5 | -0.272 | 0.00706 | -0.058 | -38.51
-5 | -0.211 | 0.00687 | -0.059 | -30.664
-4.5 | -0.149 | 0.00681 | -0.06 | -21.829
-4 | -0.087 | 0.00662 | -0.061 | -13.069
-3.5 | -0.024 | 0.00655 | -0.062 | -3.671
-3 | 0.039 | 0.00621 | -0.062 | 6.218
-2.5 | 0.102 | 0.00599 | -0.063 | 16.975
-2 | 0.165 | 0.00565 | -0.064 | 29.134
-1.5 | 0.228 | 0.00539 | -0.065 | 42.243
-1 | 0.291 | 0.00527 | -0.065 | 55.107
-0.5 | 0.353 | 0.005 | -0.066 | 70.647
0 | 0.416 | 0.00506 | -0.067 | 82.303
0.5 | 0.479 | 0.00514 | -0.068 | 93.311
1 | 0.542 | 0.00518 | -0.069 | 104.561
1.5 | 0.605 | 0.00525 | -0.069 | 115.118
2 | 0.667 | 0.00536 | -0.07 | 124.567
2.5 | 0.73 | 0.00544 | -0.071 | 134.119
3 | 0.793 | 0.00553 | -0.072 | 143.271
3.5 | 0.855 | 0.00646 | -0.072 | 132.299
4 | 0.91 | 0.00686 | -0.073 | 132.623
4.5 | 0.969 | 0.00732 | -0.073 | 132.362
5 | 1.028 | 0.00787 | -0.074 | 130.494
5.5 | 1.076 | 0.00861 | -0.074 | 125.051
6 | 1.132 | 0.00934 | -0.075 | 121.181
6.5 | 1.185 | 0.0102 | -0.075 | 116.204
7 | 1.237 | 0.01123 | -0.076 | 110.23
7.5 | 1.289 | 0.01198 | -0.076 | 107.579
8 | 1.338 | 0.0136 | -0.077 | 98.344
8.5 | 1.387 | 0.01428 | -0.077 | 97.14
9 | 1.435 | 0.01499 | -0.078 | 95.713
9.5 | 1.48 | 0.01578 | -0.078 | 93.739
10 | 1.522 | 0.0166 | -0.079 | 91.643
10.5 | 1.561 | 0.01746 | -0.08 | 89.411
11 | 1.597 | 0.01838 | -0.08 | 86.916
11.5 | 1.63 | 0.01932 | -0.081 | 84.414
12 | 1.661 | 0.02015 | -0.081 | 82.395
12.5 | 1.687 | 0.02127 | -0.082 | 79.312
13 | 1.71 | 0.02234 | -0.082 | 76.534
13.5 | 1.729 | 0.02365 | -0.083 | 73.13
14 | 1.745 | 0.02512 | -0.083 | 69.453
14.5 | 1.753 | 0.02653 | -0.084 | 66.064
15 | 1.756 | 0.02807 | -0.084 | 62.549
15.5 | 1.755 | 0.02951 | -0.085 | 59.457
16 | 1.749 | 0.0313 | -0.085 | 55.89
16.5 | 1.739 | 0.03301 | -0.086 | 52.686
17 | 1.725 | 0.03507 | -0.086 | 49.185
17.5 | 1.707 | 0.03729 | -0.086 | 45.767
18 | 1.685 | 0.03945 | -0.087 | 42.709
18.5 | 1.66 | 0.0417 | -0.087 | 39.807
19 | 1.632 | 0.0443 | -0.087 | 36.838
19.5 | 1.596 | 0.04771 | -0.088 | 33.465
20 | 1.558 | 0.05055 | -0.088 | 30.832

## 116. Re 12M Mach 0.10 (2)
BIGFOIL.COM POLAR EXPORT
NACA64-519 a=0.5
NACA64-519 a=0.5 |  |  |  | Cl Max: | 1.6863 | at alpha= | 20 | deg
XFOIL ncrit=9 |  |  |  | L/D Max: | 189.3 | at alpha= | 4.5 | deg
Re: | 12000000 |  |  | Cd Min: | 0.07263 | at alpha= | 20 | deg
Mach: | 0.1 |  |  | Cl=0 at alpha= | -3.3896 | deg
|  |  |  | @ Cl=0.1, Cd= | 0.0054595
|  |  |  | @ Cl=0.4, Cd= | 0.0042243
|  |  |  | @ Cl=0.6, Cd= | 0.004322
alpha (deg) | Cl | Cd | Cm | Cl/Cd
-20 | -1.3829 | 0.04051 | -0.0852 | -34.1373
-19.5 | -1.3792 | 0.03603 | -0.0861 | -38.2792
-19 | -1.3726 | 0.03209 | -0.0864 | -42.7734
-18.5 | -1.3604 | 0.02886 | -0.0863 | -47.1379
-18 | -1.3494 | 0.02573 | -0.0855 | -52.4446
-17.5 | -1.3325 | 0.02322 | -0.0844 | -57.3859
-17 | -1.3162 | 0.02089 | -0.0828 | -63.0062
-16.5 | -1.2979 | 0.01891 | -0.0806 | -68.6356
-16 | -1.2773 | 0.0173 | -0.078 | -73.8324
-15.5 | -1.2577 | 0.01588 | -0.0745 | -79.2003
-15 | -1.2374 | 0.01481 | -0.0703 | -83.5517
-14.5 | -1.2182 | 0.01399 | -0.0648 | -87.0765
-14 | -1.1785 | 0.01329 | -0.0628 | -88.6757
-13.5 | -1.1354 | 0.01259 | -0.0611 | -90.1827
-13 | -1.0883 | 0.012 | -0.0601 | -90.6917
-12.5 | -1.0406 | 0.01135 | -0.0591 | -91.6828
-12 | -1 | 0.01009 | -0.0572 | -99.108
-11.5 | -0.9474 | 0.00959 | -0.0569 | -98.7904
-11 | -0.8922 | 0.00924 | -0.0569 | -96.5584
-10.5 | -0.8369 | 0.00885 | -0.057 | -94.565
-10 | -0.7806 | 0.00853 | -0.0573 | -91.5123
-9.5 | -0.7233 | 0.00825 | -0.0576 | -87.6727
-9 | -0.666 | 0.00794 | -0.058 | -83.8791
-8.5 | -0.6081 | 0.00768 | -0.0585 | -79.1797
-8 | -0.5495 | 0.00747 | -0.0591 | -73.5609
-7.5 | -0.4908 | 0.00723 | -0.0598 | -67.8838
-7 | -0.4319 | 0.007 | -0.0605 | -61.7
-6.5 | -0.3725 | 0.00683 | -0.0612 | -54.5388
-6 | -0.313 | 0.00666 | -0.062 | -46.997
-5.5 | -0.2533 | 0.00646 | -0.0629 | -39.2105
-5 | -0.1933 | 0.0063 | -0.0638 | -30.6825
-4.5 | -0.1334 | 0.00616 | -0.0647 | -21.6558
-4 | -0.0733 | 0.00601 | -0.0656 | -12.1963
-3.5 | -0.0132 | 0.00582 | -0.0665 | -2.268
-3 | 0.0466 | 0.00562 | -0.0675 | 8.2918
-2.5 | 0.1065 | 0.00544 | -0.0685 | 19.5772
-2 | 0.1667 | 0.00522 | -0.0695 | 31.9349
0 | 0.4057 | 0.0042 | -0.0738 | 96.5952
0.5 | 0.4665 | 0.00423 | -0.0749 | 110.2837
1 | 0.5274 | 0.00423 | -0.0761 | 124.6809
1.5 | 0.5879 | 0.00432 | -0.0772 | 136.088
2 | 0.6488 | 0.00433 | -0.0784 | 149.8383
2.5 | 0.709 | 0.00445 | -0.0795 | 159.3258
3 | 0.7696 | 0.0045 | -0.0806 | 171.0222
3.5 | 0.829 | 0.00464 | -0.0816 | 178.6638
4 | 0.888 | 0.00481 | -0.0825 | 184.6154
4.5 | 0.9465 | 0.005 | -0.0834 | 189.3
5 | 0.9958 | 0.00581 | -0.0829 | 171.3941
5.5 | 1.0398 | 0.00681 | -0.0815 | 152.6872
6 | 1.0831 | 0.00765 | -0.0799 | 141.5817
6.5 | 1.1266 | 0.00833 | -0.0783 | 135.2461
7 | 1.1673 | 0.00895 | -0.0762 | 130.4246
7.5 | 1.1988 | 0.00958 | -0.0723 | 125.1357
8 | 1.2097 | 0.01039 | -0.065 | 116.4293
8.5 | 1.2305 | 0.01141 | -0.0601 | 107.844
9 | 1.2493 | 0.01272 | -0.0556 | 98.2154
9.5 | 1.2661 | 0.01433 | -0.0512 | 88.3531
10 | 1.2835 | 0.01608 | -0.0472 | 79.8197
10.5 | 1.307 | 0.01766 | -0.0443 | 74.0091
11 | 1.3303 | 0.01932 | -0.0415 | 68.8561
11.5 | 1.353 | 0.02101 | -0.0387 | 64.3979
12.5 | 1.45 | 0.02517 | -0.0447 | 57.6083
13 | 1.4799 | 0.02741 | -0.0442 | 53.9912
13.5 | 1.5052 | 0.02975 | -0.043 | 50.595
14 | 1.5281 | 0.03231 | -0.0417 | 47.295
14.5 | 1.5501 | 0.03493 | -0.0404 | 44.3773
15 | 1.571 | 0.03777 | -0.0393 | 41.5939
15.5 | 1.5893 | 0.04076 | -0.038 | 38.9917
16 | 1.6044 | 0.04401 | -0.0365 | 36.4554
16.5 | 1.6234 | 0.04693 | -0.0353 | 34.5919
17 | 1.637 | 0.05027 | -0.0339 | 32.5642
17.5 | 1.6462 | 0.0539 | -0.0322 | 30.5417
18 | 1.6359 | 0.05663 | -0.0258 | 28.8875
18.5 | 1.648 | 0.06036 | -0.025 | 27.3028
19 | 1.6604 | 0.06436 | -0.0247 | 25.7986
19.5 | 1.6739 | 0.0684 | -0.0248 | 24.4722
20 | 1.6863 | 0.07263 | -0.025 | 23.2177

## 117. Re 12M Mach 0.25 (1)
BIGFOIL.COM POLAR EXPORT
NACA64-519 a=0.5
NACA64-519 a=0.5 |  |  |  | Cl Max: | 1.702 | at alpha= | 14 | deg
JavaFoil+Calcfoil stall+Eppler ext transition |  |  |  | L/D Max: | 143.138 | at alpha= | 3 | deg
Re: | 12000000 |  |  | Cd Min: | 0.00506 | at alpha= | -0.5 | deg
Mach: | 0.25 |  |  | Cl=0 at alpha= | -3.3077 | deg
|  |  |  | @ Cl=0.1, Cd= | 0.00616
|  |  |  | @ Cl=0.4, Cd= | 0.0050771
|  |  |  | @ Cl=0.6, Cd= | 0.005317
alpha (deg) | Cl | Cd | Cm | Cl/Cd
-18 | -0.606 | 0.13794 | -0.024 | -4.394
-17.5 | -0.649 | 0.12991 | -0.025 | -4.998
-17 | -0.69 | 0.1181 | -0.026 | -5.845
-16.5 | -0.725 | 0.11116 | -0.027 | -6.521
-16 | -0.756 | 0.10284 | -0.028 | -7.348
-15.5 | -0.782 | 0.09425 | -0.03 | -8.301
-15 | -0.805 | 0.08446 | -0.032 | -9.536
-14.5 | -0.841 | 0.06345 | -0.036 | -13.256
-14 | -0.879 | 0.0428 | -0.04 | -20.548
-13.5 | -0.898 | 0.03197 | -0.043 | -28.101
-13 | -0.909 | 0.02454 | -0.045 | -37.014
-12.5 | -0.906 | 0.02023 | -0.046 | -44.798
-12 | -0.897 | 0.01682 | -0.047 | -53.303
-11.5 | -0.879 | 0.01447 | -0.049 | -60.719
-11 | -0.853 | 0.01293 | -0.05 | -65.969
-10.5 | -0.821 | 0.01157 | -0.051 | -70.966
-10 | -0.783 | 0.01113 | -0.052 | -70.331
-9.5 | -0.738 | 0.01041 | -0.053 | -70.847
-9 | -0.693 | 0.0095 | -0.055 | -72.976
-8.5 | -0.638 | 0.0084 | -0.055 | -75.983
-8 | -0.581 | 0.00816 | -0.056 | -71.176
-7.5 | -0.523 | 0.00795 | -0.057 | -65.762
-7 | -0.463 | 0.0078 | -0.058 | -59.405
-6.5 | -0.403 | 0.00756 | -0.058 | -53.258
-6 | -0.341 | 0.00736 | -0.059 | -46.364
-5.5 | -0.279 | 0.00719 | -0.06 | -38.803
-5 | -0.216 | 0.00697 | -0.061 | -30.989
-4.5 | -0.153 | 0.0069 | -0.062 | -22.136
-4 | -0.089 | 0.0067 | -0.062 | -13.264
-3.5 | -0.025 | 0.0066 | -0.063 | -3.74
-3 | 0.04 | 0.00652 | -0.064 | 6.08
-2.5 | 0.105 | 0.00613 | -0.065 | 17.044
-2 | 0.169 | 0.00573 | -0.066 | 29.511
-1.5 | 0.234 | 0.00549 | -0.066 | 42.587
-1 | 0.299 | 0.00534 | -0.067 | 55.88
-0.5 | 0.363 | 0.00506 | -0.068 | 71.805
0 | 0.428 | 0.00509 | -0.069 | 84.043
0.5 | 0.492 | 0.0052 | -0.07 | 94.636
1 | 0.557 | 0.00527 | -0.07 | 105.669
1.5 | 0.621 | 0.00534 | -0.071 | 116.297
2 | 0.686 | 0.00545 | -0.072 | 125.88
2.5 | 0.75 | 0.00559 | -0.073 | 134.174
3 | 0.815 | 0.00569 | -0.074 | 143.138
3.5 | 0.872 | 0.00659 | -0.074 | 132.346
4 | 0.932 | 0.00712 | -0.074 | 130.926
4.5 | 0.993 | 0.00763 | -0.075 | 130.04
5 | 1.053 | 0.00822 | -0.075 | 127.982
5.5 | 1.102 | 0.00905 | -0.076 | 121.766
6 | 1.158 | 0.00987 | -0.076 | 117.384
6.5 | 1.212 | 0.01085 | -0.077 | 111.775
7 | 1.265 | 0.01195 | -0.077 | 105.875
7.5 | 1.318 | 0.01276 | -0.078 | 103.289
8 | 1.366 | 0.0145 | -0.079 | 94.233
8.5 | 1.416 | 0.01527 | -0.079 | 92.698
9 | 1.462 | 0.01608 | -0.08 | 90.961
9.5 | 1.506 | 0.017 | -0.08 | 88.585
10 | 1.545 | 0.01794 | -0.081 | 86.142
10.5 | 1.581 | 0.01892 | -0.081 | 83.587
11 | 1.613 | 0.01996 | -0.082 | 80.835
11.5 | 1.641 | 0.02102 | -0.083 | 78.058
12 | 1.664 | 0.02211 | -0.083 | 75.262
12.5 | 1.682 | 0.02335 | -0.084 | 72.052
13 | 1.695 | 0.02469 | -0.084 | 68.644
13.5 | 1.701 | 0.02639 | -0.085 | 64.462
14 | 1.702 | 0.02803 | -0.085 | 60.711
14.5 | 1.691 | 0.02978 | -0.086 | 56.789
15 | 1.673 | 0.03177 | -0.086 | 52.67
15.5 | 1.648 | 0.0339 | -0.087 | 48.597
16 | 1.615 | 0.03603 | -0.087 | 44.813
16.5 | 1.575 | 0.03823 | -0.087 | 41.193
17 | 1.527 | 0.04105 | -0.088 | 37.21
17.5 | 1.474 | 0.04376 | -0.088 | 33.672
18 | 1.413 | 0.04726 | -0.088 | 29.897
18.5 | 1.346 | 0.05119 | -0.089 | 26.303
19 | 1.273 | 0.05666 | -0.089 | 22.465

## 118. Re 12M Mach 0.25 (2)
BIGFOIL.COM POLAR EXPORT
NACA64-519 a=0.5
NACA64-519 a=0.5 |  |  |  | Cl Max: | 1.6606 | at alpha= | 20 | deg
XFOIL ncrit=9 |  |  |  | L/D Max: | 193.543 | at alpha= | 4.5 | deg
Re: | 12000000 |  |  | Cd Min: | 0.0877 | at alpha= | 20 | deg
Mach: | 0.25 |  |  | Cl=0 at alpha= | -3.3989 | deg
|  |  |  | @ Cl=0.1, Cd= | 0.005541
|  |  |  | @ Cl=0.4, Cd= | 0.0043072
|  |  |  | @ Cl=0.6, Cd= | 0.004345
alpha (deg) | Cl | Cd | Cm | Cl/Cd
-20 | -1.2398 | 0.067 | -0.085 | -18.5045
-19.5 | -1.2615 | 0.05783 | -0.0901 | -21.8139
-19 | -1.2792 | 0.04985 | -0.0939 | -25.661
-18.5 | -1.2843 | 0.04366 | -0.096 | -29.4159
-18 | -1.2886 | 0.03797 | -0.0974 | -33.9373
-17.5 | -1.2856 | 0.03329 | -0.0978 | -38.6182
-17 | -1.2799 | 0.02919 | -0.0974 | -43.8472
-16.5 | -1.2686 | 0.02573 | -0.0964 | -49.3043
-16 | -1.2528 | 0.02284 | -0.0949 | -54.8511
-15.5 | -1.2348 | 0.02034 | -0.0927 | -60.708
-15 | -1.2141 | 0.01828 | -0.0899 | -66.4168
-14.5 | -1.1941 | 0.01647 | -0.0863 | -72.5015
-14 | -1.1716 | 0.01511 | -0.082 | -77.5381
-13.5 | -1.1557 | 0.01399 | -0.0757 | -82.609
-13 | -1.1201 | 0.0132 | -0.0717 | -84.8561
-12.5 | -1.0743 | 0.01244 | -0.0694 | -86.3585
-12 | -1.0247 | 0.01174 | -0.0675 | -87.2828
-11.5 | -0.9744 | 0.011 | -0.0658 | -88.5818
-11 | -0.9291 | 0.0098 | -0.0637 | -94.8061
-10.5 | -0.8719 | 0.00932 | -0.063 | -93.5515
-10 | -0.8132 | 0.00893 | -0.0627 | -91.0638
-9.5 | -0.7537 | 0.00855 | -0.0625 | -88.152
-9 | -0.6932 | 0.00824 | -0.0625 | -84.1262
-8.5 | -0.6326 | 0.00794 | -0.0626 | -79.6725
-8 | -0.5716 | 0.00765 | -0.0628 | -74.719
-7.5 | -0.5099 | 0.00741 | -0.0632 | -68.8124
-7 | -0.4484 | 0.00716 | -0.0637 | -62.6257
-6.5 | -0.3866 | 0.00696 | -0.0642 | -55.546
-6 | -0.3243 | 0.00677 | -0.0649 | -47.9025
-5.5 | -0.2622 | 0.00655 | -0.0656 | -40.0305
-5 | -0.1998 | 0.0064 | -0.0664 | -31.2188
-4.5 | -0.1375 | 0.00625 | -0.0672 | -22
-4 | -0.0749 | 0.00608 | -0.0681 | -12.3191
-3.5 | -0.0125 | 0.00592 | -0.069 | -2.1115
-3 | 0.0493 | 0.00572 | -0.0699 | 8.6189
-2.5 | 0.1116 | 0.0055 | -0.0709 | 20.2909
-2 | 0.1739 | 0.0053 | -0.0719 | 32.8113
-1.5 | 0.2357 | 0.00509 | -0.073 | 46.3065
-1 | 0.2974 | 0.00476 | -0.074 | 62.479
-0.5 | 0.3587 | 0.00438 | -0.0751 | 81.895
0 | 0.4211 | 0.00427 | -0.0763 | 98.6183
0.5 | 0.4845 | 0.00426 | -0.0775 | 113.7324
1 | 0.5477 | 0.00427 | -0.0787 | 128.267
1.5 | 0.6105 | 0.00436 | -0.0798 | 140.0229
2 | 0.6737 | 0.00438 | -0.0811 | 153.8128
2.5 | 0.7362 | 0.00449 | -0.0821 | 163.9644
3 | 0.7992 | 0.00456 | -0.0833 | 175.2632
3.5 | 0.8611 | 0.0047 | -0.0843 | 183.2128
4 | 0.9223 | 0.00487 | -0.0852 | 189.384
4.5 | 0.9832 | 0.00508 | -0.0859 | 193.5433
5 | 1.0351 | 0.0058 | -0.0854 | 178.4655
6 | 1.1191 | 0.0078 | -0.0809 | 143.4744
6.5 | 1.156 | 0.00864 | -0.0776 | 133.7963
7 | 1.1803 | 0.00932 | -0.0719 | 126.6416
7.5 | 1.1897 | 0.01042 | -0.0642 | 114.1747
8 | 1.2067 | 0.01177 | -0.0587 | 102.5234
8.5 | 1.2278 | 0.01321 | -0.0543 | 92.9447
9 | 1.2455 | 0.01497 | -0.0498 | 83.1997
9.5 | 1.2586 | 0.01714 | -0.0453 | 73.4306
11 | 1.3178 | 0.02347 | -0.0355 | 56.1483
12 | 1.3933 | 0.02803 | -0.0366 | 49.7075
12.5 | 1.4422 | 0.03081 | -0.0398 | 46.8095
13 | 1.4744 | 0.03352 | -0.0396 | 43.9857
13.5 | 1.4956 | 0.03645 | -0.0379 | 41.0316
14 | 1.5161 | 0.03953 | -0.0363 | 38.3531
14.5 | 1.536 | 0.04259 | -0.0346 | 36.0648
15 | 1.5545 | 0.04585 | -0.033 | 33.904
15.5 | 1.571 | 0.04918 | -0.0313 | 31.9439
16 | 1.5848 | 0.05274 | -0.0294 | 30.0493
16.5 | 1.5954 | 0.05633 | -0.0271 | 28.3224
17 | 1.5905 | 0.05916 | -0.0213 | 26.8847
17.5 | 1.6025 | 0.06337 | -0.0204 | 25.288
18 | 1.616 | 0.06775 | -0.02 | 23.8524
18.5 | 1.6293 | 0.07227 | -0.02 | 22.5446
19 | 1.6445 | 0.07671 | -0.0201 | 21.4379
19.5 | 1.6537 | 0.08201 | -0.0207 | 20.1646
20 | 1.6606 | 0.0877 | -0.0216 | 18.935

## 119. Re 12M Mach 0.50 (1)
BIGFOIL.COM POLAR EXPORT
NACA64-519 a=0.5
NACA64-519 a=0.5 |  |  |  | Cl Max: | 1.559 | at alpha= | 9.5 | deg
JavaFoil+Calcfoil stall+Eppler ext transition |  |  |  | L/D Max: | 141.11 | at alpha= | 3 | deg
Re: | 12000000 |  |  | Cd Min: | 0.00539 | at alpha= | -0.5 | deg
Mach: | 0.5 |  |  | Cl=0 at alpha= | -3.3056 | deg
|  |  |  | @ Cl=0.1, Cd= | 0.0066048
|  |  |  | @ Cl=0.4, Cd= | 0.00541
|  |  |  | @ Cl=0.6, Cd= | 0.0057129
alpha (deg) | Cl | Cd | Cm | Cl/Cd
-20 | -0.961 | 0.17046 | -0.027 | -5.636
-19.5 | -0.935 | 0.15691 | -0.028 | -5.962
-19 | -0.908 | 0.14841 | -0.028 | -6.116
-18.5 | -0.878 | 0.14205 | -0.028 | -6.181
-18 | -0.847 | 0.13741 | -0.028 | -6.168
-17.5 | -0.817 | 0.13653 | -0.028 | -5.987
-17 | -0.793 | 0.12398 | -0.03 | -6.395
-16.5 | -0.766 | 0.11401 | -0.031 | -6.721
-16 | -0.734 | 0.11147 | -0.03 | -6.583
-15.5 | -0.703 | 0.1088 | -0.029 | -6.457
-15 | -0.675 | 0.10069 | -0.029 | -6.7
-14.5 | -0.647 | 0.10204 | -0.03 | -6.342
-14 | -0.617 | 0.09829 | -0.03 | -6.279
-13.5 | -0.589 | 0.08976 | -0.031 | -6.566
-13 | -0.565 | 0.08 | -0.034 | -7.058
-12.5 | -0.555 | 0.05864 | -0.041 | -9.456
-12 | -0.5 | 0.08398 | -0.029 | -5.956
-11.5 | -0.472 | 0.07828 | -0.03 | -6.026
-11 | -0.442 | 0.08447 | -0.029 | -5.234
-10.5 | -0.414 | 0.07368 | -0.03 | -5.616
-10 | -0.384 | 0.07945 | -0.028 | -4.834
-9.5 | -0.566 | 0.05871 | -0.036 | -9.647
-9 | -0.642 | 0.01965 | -0.056 | -32.683
-8.5 | -0.635 | 0.01355 | -0.059 | -46.861
-8 | -0.6 | 0.01166 | -0.061 | -51.417
-7.5 | -0.556 | 0.00872 | -0.063 | -63.765
-7 | -0.503 | 0.00895 | -0.064 | -56.164
-6.5 | -0.441 | 0.00841 | -0.065 | -52.397
-6 | -0.376 | 0.00824 | -0.066 | -45.607
-5.5 | -0.308 | 0.0079 | -0.067 | -39.054
-5 | -0.24 | 0.00763 | -0.068 | -31.418
-4.5 | -0.17 | 0.00741 | -0.069 | -22.891
-4 | -0.099 | 0.00727 | -0.07 | -13.603
-3.5 | -0.028 | 0.00705 | -0.071 | -3.906
-3 | 0.044 | 0.00695 | -0.072 | 6.372
-2.5 | 0.117 | 0.0065 | -0.072 | 17.993
-2 | 0.189 | 0.00615 | -0.073 | 30.763
-1.5 | 0.262 | 0.00578 | -0.074 | 45.238
-1 | 0.334 | 0.00563 | -0.075 | 59.294
-0.5 | 0.406 | 0.00539 | -0.076 | 75.293
0 | 0.478 | 0.00543 | -0.077 | 88.143
0.5 | 0.551 | 0.00557 | -0.078 | 98.795
1 | 0.623 | 0.00578 | -0.079 | 107.817
1.5 | 0.69 | 0.0059 | -0.079 | 116.875
2 | 0.76 | 0.00602 | -0.08 | 126.208
2.5 | 0.829 | 0.00618 | -0.081 | 134.225
3 | 0.899 | 0.00637 | -0.081 | 141.11
3.5 | 0.963 | 0.00769 | -0.081 | 125.202
4 | 1.029 | 0.00846 | -0.082 | 121.621
4.5 | 1.096 | 0.00924 | -0.083 | 118.586
5 | 1.162 | 0.01021 | -0.083 | 113.847
5.5 | 1.211 | 0.01147 | -0.084 | 105.523
6 | 1.271 | 0.01277 | -0.084 | 99.574
6.5 | 1.327 | 0.01451 | -0.085 | 91.484
7 | 1.382 | 0.01582 | -0.085 | 87.367
7.5 | 1.431 | 0.01827 | -0.086 | 78.309
8 | 1.476 | 0.01951 | -0.087 | 75.656
8.5 | 1.515 | 0.0209 | -0.087 | 72.517
9 | 1.546 | 0.02237 | -0.088 | 69.078
9.5 | 1.559 | 0.02408 | -0.088 | 64.742
10 | 1.545 | 0.02595 | -0.089 | 59.537
10.5 | 1.484 | 0.02828 | -0.09 | 52.46
11 | 1.242 | 0.03188 | -0.09 | 38.958
11.5 | 0.976 | 0.03431 | -0.09 | 28.44
12 | 1.003 | 0.0383 | -0.091 | 26.201
12.5 | 1.036 | 0.03786 | -0.092 | 27.355
13 | 1.062 | 0.04282 | -0.092 | 24.812
13.5 | 1.088 | 0.04822 | -0.092 | 22.556
14 | 1.12 | 0.04775 | -0.093 | 23.46
14.5 | 1.147 | 0.05261 | -0.093 | 21.802

## 120. Re 12M Mach 0.50 (2)
BIGFOIL.COM POLAR EXPORT
NACA64-519 a=0.5
NACA64-519 a=0.5 |  |  |  | Cl Max: | 1.5098 | at alpha= | 16.5 | deg
XFOIL ncrit=9 |  |  |  | L/D Max: | 214.767 | at alpha= | 4.5 | deg
Re: | 12000000 |  |  | Cd Min: | 0.17709 | at alpha= | 20 | deg
Mach: | 0.5 |  |  | Cl=0 at alpha= | -3.4398 | deg
|  |  |  | @ Cl=0.1, Cd= | 0.0059977
|  |  |  | @ Cl=0.4, Cd= | 0.00469
|  |  |  | @ Cl=0.6, Cd= | 0.00455
alpha (deg) | Cl | Cd | Cm | Cl/Cd
-10.5 | -1.2371 | 0.00797 | -0.1155 | -155.2196
-10 | -1.1645 | 0.00773 | -0.1153 | -150.6468
-9.5 | -0.8774 | 0.01076 | -0.093 | -81.5428
-9 | -0.8139 | 0.0099 | -0.0887 | -82.2121
-8.5 | -0.743 | 0.0093 | -0.0857 | -79.8925
-8 | -0.6705 | 0.0088 | -0.0834 | -76.1932
-7.5 | -0.5974 | 0.00837 | -0.0816 | -71.374
-7 | -0.5238 | 0.00797 | -0.0803 | -65.7215
-6.5 | -0.4496 | 0.00765 | -0.0795 | -58.7712
-6 | -0.3761 | 0.00735 | -0.079 | -51.1701
-5.5 | -0.3023 | 0.00709 | -0.0788 | -42.6375
-5 | -0.2285 | 0.00685 | -0.0789 | -33.3577
-4.5 | -0.1552 | 0.00665 | -0.0792 | -23.3383
-4 | -0.0819 | 0.00648 | -0.0797 | -12.6389
-3.5 | -0.0087 | 0.0063 | -0.0804 | -1.381
-3 | 0.0636 | 0.00614 | -0.0811 | 10.3583
-2.5 | 0.1352 | 0.00586 | -0.082 | 23.0717
-2 | 0.2072 | 0.00564 | -0.0829 | 36.7376
-1.5 | 0.2786 | 0.00542 | -0.084 | 51.4022
-1 | 0.3495 | 0.00502 | -0.0851 | 69.6215
-0.5 | 0.4199 | 0.00456 | -0.0862 | 92.0833
0 | 0.4927 | 0.00451 | -0.0875 | 109.2461
0.5 | 0.566 | 0.00455 | -0.0888 | 124.3956
1 | 0.64 | 0.00455 | -0.0903 | 140.6593
1.5 | 0.7141 | 0.0046 | -0.0916 | 155.2391
2 | 0.7876 | 0.00469 | -0.0928 | 167.9318
2.5 | 0.8611 | 0.00479 | -0.094 | 179.7704
3 | 0.9354 | 0.00486 | -0.0951 | 192.4691
3.5 | 1.0082 | 0.00503 | -0.0959 | 200.4374
4 | 1.0821 | 0.00515 | -0.0967 | 210.1165
4.5 | 1.1533 | 0.00537 | -0.0969 | 214.7672
5 | 1.2209 | 0.00573 | -0.0964 | 213.0716
6 | 1.2368 | 0.00861 | -0.0765 | 143.6469
6.5 | 1.2293 | 0.01097 | -0.0662 | 112.0602
7 | 1.2102 | 0.01447 | -0.0563 | 83.6351
7.5 | 1.2102 | 0.01763 | -0.0493 | 68.6444
8 | 1.2094 | 0.02111 | -0.043 | 57.2904
8.5 | 1.2115 | 0.02475 | -0.0376 | 48.9495
9 | 1.219 | 0.02842 | -0.0331 | 42.8923
9.5 | 1.2276 | 0.03221 | -0.0291 | 38.1124
10 | 1.2292 | 0.03668 | -0.0253 | 33.5115
10.5 | 1.2482 | 0.0403 | -0.0226 | 30.9727
11 | 1.2721 | 0.04373 | -0.0203 | 29.0899
11.5 | 1.296 | 0.04735 | -0.0182 | 27.3706
12 | 1.3198 | 0.05075 | -0.0157 | 26.0059
12.5 | 1.3752 | 0.05535 | -0.02 | 24.8455
13 | 1.3913 | 0.05889 | -0.0161 | 23.6254
13.5 | 1.4105 | 0.06308 | -0.0138 | 22.3605
14 | 1.4323 | 0.06757 | -0.0123 | 21.1973
14.5 | 1.4571 | 0.07203 | -0.0111 | 20.2291
15 | 1.4776 | 0.07717 | -0.0102 | 19.1473
15.5 | 1.4938 | 0.08298 | -0.0099 | 18.0019
16 | 1.5059 | 0.08942 | -0.01 | 16.8408
16.5 | 1.5098 | 0.09702 | -0.0109 | 15.5617
17 | 1.5025 | 0.10605 | -0.013 | 14.1678
17.5 | 1.4857 | 0.11655 | -0.0166 | 12.7473
18 | 1.4634 | 0.12802 | -0.0216 | 11.431
18.5 | 1.4408 | 0.13993 | -0.0276 | 10.2966
19 | 1.4194 | 0.15193 | -0.0344 | 9.3425
19.5 | 1.3972 | 0.16442 | -0.0421 | 8.4977
20 | 1.3757 | 0.17709 | -0.0505 | 7.7684

## 121. Re 14M Mach 0.00 (1)
BIGFOIL.COM POLAR EXPORT
NACA64-519 a=0.5
NACA64-519 a=0.5 |  |  |  | Cl Max: | 1.769 | at alpha= | 15.5 | deg
JavaFoil+Calcfoil stall+Eppler ext transition |  |  |  | L/D Max: | 136.603 | at alpha= | 2.5 | deg
Re: | 14000000 |  |  | Cd Min: | 0.00496 | at alpha= | 0 | deg
Mach: | 0 |  |  | Cl=0 at alpha= | -3.3064 | deg
|  |  |  | @ Cl=0.1, Cd= | 0.0059556
|  |  |  | @ Cl=0.4, Cd= | 0.0050097
|  |  |  | @ Cl=0.6, Cd= | 0.0051971
alpha (deg) | Cl | Cd | Cm | Cl/Cd
-20 | -0.865 | 0.13321 | -0.025 | -6.497
-19.5 | -0.882 | 0.12526 | -0.026 | -7.039
-19 | -0.892 | 0.12313 | -0.026 | -7.242
-18.5 | -0.914 | 0.10547 | -0.029 | -8.669
-18 | -0.932 | 0.09322 | -0.03 | -9.997
-17.5 | -0.949 | 0.08094 | -0.032 | -11.726
-17 | -0.974 | 0.06383 | -0.034 | -15.257
-16.5 | -0.99 | 0.05215 | -0.036 | -18.99
-16 | -0.998 | 0.04451 | -0.037 | -22.432
-15.5 | -1.006 | 0.03685 | -0.039 | -27.295
-15 | -1.011 | 0.03006 | -0.04 | -33.628
-14.5 | -1.01 | 0.02506 | -0.041 | -40.288
-14 | -1.004 | 0.02113 | -0.043 | -47.49
-13.5 | -0.993 | 0.01797 | -0.044 | -55.245
-13 | -0.973 | 0.01632 | -0.045 | -59.653
-12.5 | -0.954 | 0.01401 | -0.046 | -68.103
-12 | -0.928 | 0.01267 | -0.047 | -73.212
-11.5 | -0.897 | 0.01157 | -0.048 | -77.524
-11 | -0.861 | 0.01069 | -0.049 | -80.585
-10.5 | -0.822 | 0.00907 | -0.05 | -90.63
-10 | -0.784 | 0.00969 | -0.051 | -80.903
-9.5 | -0.732 | 0.00921 | -0.052 | -79.518
-9 | -0.679 | 0.00877 | -0.053 | -77.326
-8.5 | -0.623 | 0.00791 | -0.054 | -78.759
-8 | -0.567 | 0.00774 | -0.054 | -73.226
-7.5 | -0.509 | 0.00752 | -0.055 | -67.669
-7 | -0.451 | 0.0074 | -0.056 | -60.889
-6.5 | -0.391 | 0.00722 | -0.057 | -54.202
-6 | -0.331 | 0.0071 | -0.057 | -46.62
-5.5 | -0.271 | 0.00692 | -0.058 | -39.132
-5 | -0.21 | 0.00672 | -0.059 | -31.198
-4.5 | -0.148 | 0.00666 | -0.06 | -22.207
-4 | -0.086 | 0.00652 | -0.06 | -13.212
-3.5 | -0.024 | 0.00643 | -0.061 | -3.722
-3 | 0.038 | 0.0063 | -0.062 | 6.101
-2.5 | 0.101 | 0.00595 | -0.063 | 17.007
-2 | 0.164 | 0.00568 | -0.064 | 28.859
-1.5 | 0.226 | 0.00548 | -0.064 | 41.319
-1 | 0.289 | 0.00528 | -0.065 | 54.717
-0.5 | 0.352 | 0.00518 | -0.066 | 67.905
0 | 0.414 | 0.00496 | -0.067 | 83.499
0.5 | 0.477 | 0.00507 | -0.067 | 94.016
1 | 0.539 | 0.00511 | -0.068 | 105.6
1.5 | 0.602 | 0.0052 | -0.069 | 115.632
2 | 0.664 | 0.00525 | -0.07 | 126.44
2.5 | 0.726 | 0.00532 | -0.071 | 136.603
3 | 0.789 | 0.00623 | -0.071 | 126.606
3.5 | 0.851 | 0.00663 | -0.072 | 128.337
4 | 0.906 | 0.00699 | -0.072 | 129.661
4.5 | 0.964 | 0.00744 | -0.073 | 129.56
5 | 1.022 | 0.00805 | -0.073 | 127.01
5.5 | 1.071 | 0.00871 | -0.074 | 122.973
6 | 1.127 | 0.00939 | -0.074 | 119.943
6.5 | 1.18 | 0.01029 | -0.075 | 114.719
7 | 1.233 | 0.01101 | -0.075 | 111.951
7.5 | 1.285 | 0.01162 | -0.076 | 110.63
8 | 1.334 | 0.0131 | -0.076 | 101.814
8.5 | 1.383 | 0.01375 | -0.077 | 100.582
9 | 1.431 | 0.01441 | -0.078 | 99.334
9.5 | 1.476 | 0.01515 | -0.078 | 97.452
10 | 1.519 | 0.01595 | -0.079 | 95.234
10.5 | 1.558 | 0.01675 | -0.079 | 93.021
11 | 1.595 | 0.01759 | -0.08 | 90.72
11.5 | 1.629 | 0.01852 | -0.08 | 87.98
12 | 1.661 | 0.01947 | -0.081 | 85.29
12.5 | 1.688 | 0.02032 | -0.082 | 83.074
13 | 1.713 | 0.02141 | -0.082 | 80.015
13.5 | 1.734 | 0.02255 | -0.083 | 76.888
14 | 1.751 | 0.02392 | -0.083 | 73.193
14.5 | 1.761 | 0.02525 | -0.084 | 69.76
15 | 1.767 | 0.02668 | -0.084 | 66.241
15.5 | 1.769 | 0.02808 | -0.085 | 62.998
16 | 1.767 | 0.02968 | -0.085 | 59.513
16.5 | 1.761 | 0.03133 | -0.085 | 56.198
17 | 1.75 | 0.03326 | -0.086 | 52.628
17.5 | 1.736 | 0.03529 | -0.086 | 49.196
18 | 1.719 | 0.03734 | -0.087 | 46.035
18.5 | 1.698 | 0.03937 | -0.087 | 43.134
19 | 1.675 | 0.04175 | -0.087 | 40.122
19.5 | 1.646 | 0.04409 | -0.088 | 37.32
20 | 1.611 | 0.04781 | -0.088 | 33.7

## 122. Re 14M Mach 0.00 (2)
BIGFOIL.COM POLAR EXPORT
NACA64-519 a=0.5
NACA64-519 a=0.5 |  |  |  | Cl Max: | 1.7038 | at alpha= | 20 | deg
XFOIL ncrit=9 |  |  |  | L/D Max: | 183.604 | at alpha= | 4 | deg
Re: | 14000000 |  |  | Cd Min: | 0.06844 | at alpha= | 20 | deg
Mach: | 0 |  |  | Cl=0 at alpha= | -3.3857 | deg
|  |  |  | @ Cl=0.1, Cd= | 0.0053484
|  |  |  | @ Cl=0.4, Cd= | 0.0041558
|  |  |  | @ Cl=0.6, Cd= | 0.0042134
alpha (deg) | Cl | Cd | Cm | Cl/Cd
-20 | -1.4229 | 0.03501 | -0.0838 | -40.6427
-19.5 | -1.4147 | 0.03134 | -0.0841 | -45.1404
-19 | -1.4043 | 0.0281 | -0.0838 | -49.9751
-18.5 | -1.3888 | 0.0254 | -0.0832 | -54.6772
-18 | -1.3749 | 0.0228 | -0.082 | -60.3026
-17.5 | -1.356 | 0.02072 | -0.0805 | -65.444
-17 | -1.3373 | 0.01883 | -0.0784 | -71.0196
-16.5 | -1.316 | 0.0173 | -0.076 | -76.0694
-16 | -1.2948 | 0.01598 | -0.073 | -81.0263
-15.5 | -1.2757 | 0.01486 | -0.0689 | -85.8479
-15 | -1.2585 | 0.01409 | -0.0633 | -89.3187
-14.5 | -1.2213 | 0.01336 | -0.0611 | -91.4147
-14 | -1.1787 | 0.01271 | -0.0596 | -92.738
-13.5 | -1.1341 | 0.01206 | -0.0584 | -94.0381
-13 | -1.0861 | 0.01151 | -0.0576 | -94.3614
-12.5 | -1.037 | 0.01094 | -0.057 | -94.7898
-12 | -0.9956 | 0.00973 | -0.0554 | -102.3227
-11.5 | -0.9428 | 0.00926 | -0.0553 | -101.8143
-11 | -0.888 | 0.00891 | -0.0555 | -99.6633
-10.5 | -0.8325 | 0.00859 | -0.0558 | -96.915
-10 | -0.7768 | 0.00825 | -0.0561 | -94.1576
-9.5 | -0.7199 | 0.00798 | -0.0565 | -90.213
-9 | -0.6626 | 0.00771 | -0.0571 | -85.9403
-8.5 | -0.6052 | 0.00746 | -0.0576 | -81.126
-8 | -0.547 | 0.00723 | -0.0583 | -75.657
-7.5 | -0.4885 | 0.00703 | -0.059 | -69.4879
-7 | -0.43 | 0.00681 | -0.0598 | -63.1424
-6.5 | -0.371 | 0.00664 | -0.0606 | -55.8735
-6 | -0.3117 | 0.00647 | -0.0614 | -48.1762
-5.5 | -0.2524 | 0.00628 | -0.0623 | -40.1911
-5 | -0.1928 | 0.00616 | -0.0632 | -31.2987
-4.5 | -0.1332 | 0.00601 | -0.0641 | -22.1631
-4 | -0.0733 | 0.00585 | -0.0651 | -12.5299
-3.5 | -0.0136 | 0.0057 | -0.0661 | -2.386
-3 | 0.0459 | 0.00552 | -0.067 | 8.3152
-2.5 | 0.1058 | 0.00533 | -0.0681 | 19.8499
-2 | 0.1655 | 0.00514 | -0.0691 | 32.1984
-1.5 | 0.2251 | 0.00498 | -0.0701 | 45.2008
-1 | 0.2847 | 0.00471 | -0.0712 | 60.4459
-0.5 | 0.3442 | 0.00445 | -0.0723 | 77.3483
0 | 0.403 | 0.00414 | -0.0734 | 97.343
0.5 | 0.4638 | 0.00414 | -0.0745 | 112.029
1 | 0.5239 | 0.00419 | -0.0757 | 125.0358
1.5 | 0.5844 | 0.00419 | -0.0768 | 139.4749
2 | 0.6445 | 0.00428 | -0.0779 | 150.5841
2.5 | 0.7047 | 0.00432 | -0.0791 | 163.125
3 | 0.7641 | 0.00446 | -0.0801 | 171.3229
3.5 | 0.8231 | 0.00461 | -0.0811 | 178.5466
4 | 0.8813 | 0.0048 | -0.082 | 183.6042
4.5 | 0.9376 | 0.00514 | -0.0826 | 182.4125
5 | 0.9854 | 0.00602 | -0.0819 | 163.6877
5.5 | 1.0298 | 0.00695 | -0.0807 | 148.1727
6.5 | 1.1199 | 0.00829 | -0.0782 | 135.0905
7 | 1.1629 | 0.00885 | -0.0765 | 131.4011
7.5 | 1.1999 | 0.00946 | -0.0738 | 126.8393
8 | 1.2162 | 0.01007 | -0.0672 | 120.7746
9 | 1.2543 | 0.01219 | -0.0573 | 102.8958
9.5 | 1.2734 | 0.0136 | -0.053 | 93.6324
10 | 1.2941 | 0.01511 | -0.0494 | 85.6453
10.5 | 1.3198 | 0.01649 | -0.0466 | 80.0364
11 | 1.3453 | 0.01796 | -0.044 | 74.9053
11.5 | 1.3683 | 0.01961 | -0.0413 | 69.7756
12.5 | 1.4391 | 0.02314 | -0.0416 | 62.191
13 | 1.481 | 0.02527 | -0.0434 | 58.607
13.5 | 1.5234 | 0.02764 | -0.0457 | 55.1158
14 | 1.5483 | 0.02993 | -0.0445 | 51.7307
14.5 | 1.5723 | 0.03236 | -0.0434 | 48.5878
15 | 1.5927 | 0.03511 | -0.0422 | 45.3631
15.5 | 1.6111 | 0.03805 | -0.0409 | 42.3417
16 | 1.6284 | 0.04107 | -0.0396 | 39.6494
16.5 | 1.6493 | 0.04376 | -0.0386 | 37.6897
17 | 1.6645 | 0.04703 | -0.0374 | 35.3923
17.5 | 1.6737 | 0.05076 | -0.036 | 32.9728
18 | 1.6857 | 0.05427 | -0.0348 | 31.0614
18.5 | 1.7 | 0.0574 | -0.0335 | 29.6167
19 | 1.6814 | 0.06031 | -0.0262 | 27.8793
19.5 | 1.6923 | 0.06435 | -0.0259 | 26.2984
20 | 1.7038 | 0.06844 | -0.0259 | 24.8948

## 123. Re 14M Mach 0.10 (1)
BIGFOIL.COM POLAR EXPORT
NACA64-519 a=0.5
NACA64-519 a=0.5 |  |  |  | Cl Max: | 1.758 | at alpha= | 15 | deg
JavaFoil+Calcfoil stall+Eppler ext transition |  |  |  | L/D Max: | 136.599 | at alpha= | 2.5 | deg
Re: | 14000000 |  |  | Cd Min: | 0.00499 | at alpha= | 0 | deg
Mach: | 0.1 |  |  | Cl=0 at alpha= | -3.3095 | deg
|  |  |  | @ Cl=0.1, Cd= | 0.0060102
|  |  |  | @ Cl=0.4, Cd= | 0.0050459
|  |  |  | @ Cl=0.6, Cd= | 0.0051844
alpha (deg) | Cl | Cd | Cm | Cl/Cd
-19.5 | -0.836 | 0.13292 | -0.025 | -6.289
-19 | -0.851 | 0.12842 | -0.025 | -6.628
-18.5 | -0.874 | 0.11337 | -0.028 | -7.707
-18 | -0.891 | 0.10322 | -0.029 | -8.635
-17.5 | -0.907 | 0.09417 | -0.03 | -9.628
-17 | -0.924 | 0.08193 | -0.032 | -11.282
-16.5 | -0.958 | 0.05949 | -0.035 | -16.104
-16 | -0.973 | 0.04887 | -0.037 | -19.919
-15.5 | -0.982 | 0.04129 | -0.038 | -23.784
-15 | -0.99 | 0.03339 | -0.04 | -29.665
-14.5 | -0.994 | 0.0272 | -0.041 | -36.544
-14 | -0.993 | 0.0222 | -0.043 | -44.72
-13.5 | -0.984 | 0.0189 | -0.044 | -52.081
-13 | -0.968 | 0.01686 | -0.045 | -57.403
-12.5 | -0.95 | 0.01451 | -0.046 | -65.458
-12 | -0.925 | 0.01304 | -0.047 | -70.94
-11.5 | -0.896 | 0.01182 | -0.048 | -75.766
-11 | -0.861 | 0.01091 | -0.049 | -78.944
-10.5 | -0.823 | 0.01015 | -0.05 | -81.092
-10 | -0.781 | 0.00951 | -0.051 | -82.057
-9.5 | -0.735 | 0.00938 | -0.052 | -78.339
-9 | -0.681 | 0.00882 | -0.053 | -77.204
-8.5 | -0.626 | 0.00797 | -0.054 | -78.517
-8 | -0.569 | 0.00774 | -0.055 | -73.466
-7.5 | -0.511 | 0.00757 | -0.055 | -67.5
-7 | -0.452 | 0.00747 | -0.056 | -60.538
-6.5 | -0.393 | 0.00729 | -0.057 | -53.899
-6 | -0.333 | 0.00711 | -0.058 | -46.775
-5.5 | -0.272 | 0.00693 | -0.058 | -39.234
-5 | -0.211 | 0.00671 | -0.059 | -31.372
-4.5 | -0.149 | 0.00669 | -0.06 | -22.221
-4 | -0.087 | 0.00651 | -0.061 | -13.291
-3.5 | -0.024 | 0.00643 | -0.062 | -3.739
-3 | 0.039 | 0.00632 | -0.062 | 6.107
-2.5 | 0.102 | 0.006 | -0.063 | 16.95
-2 | 0.165 | 0.00567 | -0.064 | 29.051
-1.5 | 0.228 | 0.00544 | -0.065 | 41.848
-1 | 0.291 | 0.00527 | -0.065 | 55.155
-0.5 | 0.353 | 0.00521 | -0.066 | 67.849
0 | 0.416 | 0.00499 | -0.067 | 83.388
0.5 | 0.479 | 0.00506 | -0.068 | 94.626
1 | 0.542 | 0.00512 | -0.069 | 105.761
1.5 | 0.605 | 0.00519 | -0.069 | 116.516
2 | 0.667 | 0.00528 | -0.07 | 126.464
2.5 | 0.73 | 0.00534 | -0.071 | 136.599
3 | 0.793 | 0.00628 | -0.072 | 126.187
3.5 | 0.852 | 0.00632 | -0.072 | 134.75
4 | 0.91 | 0.00705 | -0.073 | 129.133
4.5 | 0.969 | 0.00751 | -0.073 | 128.911
5 | 1.027 | 0.00813 | -0.074 | 126.303
5.5 | 1.076 | 0.00878 | -0.074 | 122.549
6 | 1.132 | 0.00948 | -0.075 | 119.33
6.5 | 1.185 | 0.01044 | -0.075 | 113.471
7 | 1.238 | 0.01113 | -0.076 | 111.215
7.5 | 1.29 | 0.01176 | -0.076 | 109.777
8 | 1.339 | 0.01324 | -0.077 | 101.143
8.5 | 1.389 | 0.01391 | -0.077 | 99.867
9 | 1.436 | 0.01462 | -0.078 | 98.216
9.5 | 1.481 | 0.01538 | -0.079 | 96.285
10 | 1.523 | 0.01614 | -0.079 | 94.363
10.5 | 1.563 | 0.01698 | -0.08 | 92.016
11 | 1.599 | 0.01788 | -0.08 | 89.443
11.5 | 1.632 | 0.01882 | -0.081 | 86.72
12 | 1.662 | 0.01976 | -0.081 | 84.116
12.5 | 1.689 | 0.02065 | -0.082 | 81.798
13 | 1.712 | 0.02177 | -0.082 | 78.655
13.5 | 1.731 | 0.02305 | -0.083 | 75.107
14 | 1.747 | 0.02438 | -0.083 | 71.643
14.5 | 1.755 | 0.02584 | -0.084 | 67.896
15 | 1.758 | 0.02724 | -0.084 | 64.524
15.5 | 1.757 | 0.02866 | -0.085 | 61.296
16 | 1.751 | 0.03039 | -0.085 | 57.626
16.5 | 1.741 | 0.03223 | -0.086 | 54.01
17 | 1.727 | 0.03408 | -0.086 | 50.676
17.5 | 1.709 | 0.03623 | -0.087 | 47.162
18 | 1.687 | 0.03836 | -0.087 | 43.979
18.5 | 1.662 | 0.04053 | -0.087 | 41.013
19 | 1.634 | 0.04299 | -0.088 | 38.012
19.5 | 1.599 | 0.04626 | -0.088 | 34.553
20 | 1.56 | 0.04959 | -0.088 | 31.46

## 124. Re 14M Mach 0.10 (2)
BIGFOIL.COM POLAR EXPORT
NACA64-519 a=0.5
NACA64-519 a=0.5 |  |  |  | Cl Max: | 1.6981 | at alpha= | 20 | deg
XFOIL ncrit=9 |  |  |  | L/D Max: | 184.511 | at alpha= | 4 | deg
Re: | 14000000 |  |  | Cd Min: | 0.07122 | at alpha= | 20 | deg
Mach: | 0.1 |  |  | Cl=0 at alpha= | -3.3873 | deg
|  |  |  | @ Cl=0.1, Cd= | 0.0053611
|  |  |  | @ Cl=0.4, Cd= | 0.0041713
|  |  |  | @ Cl=0.6, Cd= | 0.0042171
alpha (deg) | Cl | Cd | Cm | Cl/Cd
-20 | -1.4074 | 0.03822 | -0.0858 | -36.8237
-19.5 | -1.4024 | 0.034 | -0.0864 | -41.2471
-19 | -1.3947 | 0.03031 | -0.0864 | -46.0145
-18.5 | -1.3812 | 0.02726 | -0.086 | -50.6676
-18 | -1.3688 | 0.02435 | -0.0851 | -56.2136
-17.5 | -1.351 | 0.02201 | -0.0838 | -61.3812
-17 | -1.3336 | 0.01986 | -0.0819 | -67.1501
-16.5 | -1.3128 | 0.01813 | -0.0796 | -72.4104
-16 | -1.2904 | 0.01669 | -0.0769 | -77.3158
-15.5 | -1.2706 | 0.01539 | -0.0732 | -82.5601
-15 | -1.2518 | 0.01441 | -0.0683 | -86.8702
-14.5 | -1.2258 | 0.01369 | -0.0639 | -89.5398
-14 | -1.1845 | 0.01299 | -0.062 | -91.1855
-13.5 | -1.1408 | 0.01229 | -0.0605 | -92.8234
-13 | -1.0932 | 0.0117 | -0.0594 | -93.4359
-12.5 | -1.0435 | 0.01115 | -0.0587 | -93.5874
-12 | -1.003 | 0.00987 | -0.0568 | -101.6211
-11.5 | -0.9496 | 0.00941 | -0.0566 | -100.9139
-11 | -0.895 | 0.00899 | -0.0566 | -99.5551
-10.5 | -0.8389 | 0.00867 | -0.0568 | -96.7589
-10 | -0.7828 | 0.00831 | -0.057 | -94.1998
-9.5 | -0.7254 | 0.00802 | -0.0574 | -90.4489
-9 | -0.6676 | 0.00776 | -0.0578 | -86.0309
-8.5 | -0.6097 | 0.0075 | -0.0583 | -81.2933
-8 | -0.551 | 0.00726 | -0.0589 | -75.8953
-7.5 | -0.492 | 0.00706 | -0.0596 | -69.6884
-7 | -0.433 | 0.00684 | -0.0603 | -63.3041
-6.5 | -0.3736 | 0.00666 | -0.0611 | -56.0961
-6 | -0.3138 | 0.00649 | -0.0619 | -48.3513
-5.5 | -0.254 | 0.0063 | -0.0628 | -40.3175
-5 | -0.194 | 0.00617 | -0.0637 | -31.4425
-4.5 | -0.1339 | 0.00602 | -0.0646 | -22.2425
-4 | -0.0736 | 0.00587 | -0.0655 | -12.5383
-3.5 | -0.0135 | 0.00572 | -0.0665 | -2.3601
-3 | 0.0464 | 0.00553 | -0.0675 | 8.3906
-2.5 | 0.1067 | 0.00534 | -0.0685 | 19.9813
-2 | 0.1668 | 0.00516 | -0.0695 | 32.3256
-1.5 | 0.2268 | 0.005 | -0.0706 | 45.36
-1 | 0.2867 | 0.00471 | -0.0716 | 60.8705
-0.5 | 0.3466 | 0.00446 | -0.0727 | 77.713
0 | 0.4058 | 0.00414 | -0.0738 | 98.0193
0.5 | 0.467 | 0.00414 | -0.075 | 112.8019
1 | 0.5275 | 0.0042 | -0.0761 | 125.5952
1.5 | 0.5885 | 0.0042 | -0.0773 | 140.119
2 | 0.6489 | 0.00429 | -0.0784 | 151.2587
2.5 | 0.7096 | 0.00433 | -0.0796 | 163.8799
3 | 0.7695 | 0.00447 | -0.0806 | 172.1477
3.5 | 0.8288 | 0.00462 | -0.0816 | 179.3939
4 | 0.8875 | 0.00481 | -0.0825 | 184.5114
4.5 | 0.9442 | 0.00514 | -0.0831 | 183.6965
5 | 0.9921 | 0.00603 | -0.0823 | 164.5274
5.5 | 1.0364 | 0.00697 | -0.081 | 148.6944
6.5 | 1.1256 | 0.00835 | -0.0781 | 134.8024
7 | 1.1677 | 0.00893 | -0.0762 | 130.7615
7.5 | 1.2019 | 0.00954 | -0.0729 | 125.9853
8 | 1.2143 | 0.01026 | -0.0656 | 118.3528
8.5 | 1.2356 | 0.01122 | -0.0608 | 110.1248
9 | 1.2533 | 0.01255 | -0.056 | 99.8645
9.5 | 1.272 | 0.01405 | -0.0518 | 90.5338
10 | 1.2934 | 0.0156 | -0.0483 | 82.9103
10.5 | 1.3182 | 0.01708 | -0.0454 | 77.178
11 | 1.343 | 0.01865 | -0.0427 | 72.0107
11.5 | 1.3653 | 0.02042 | -0.04 | 66.8609
12 | 1.3875 | 0.02211 | -0.0372 | 62.7544
12.5 | 1.4386 | 0.02405 | -0.0406 | 59.817
13 | 1.4809 | 0.02619 | -0.0424 | 56.5445
13.5 | 1.5229 | 0.02876 | -0.0448 | 52.952
14 | 1.5466 | 0.03126 | -0.0435 | 49.4754
14.5 | 1.5691 | 0.03384 | -0.0422 | 46.3682
15 | 1.5896 | 0.03666 | -0.041 | 43.3606
15.5 | 1.6102 | 0.03941 | -0.0397 | 40.8577
16 | 1.6274 | 0.04252 | -0.0384 | 38.2738
16.5 | 1.644 | 0.04572 | -0.0372 | 35.958
17 | 1.659 | 0.04901 | -0.0359 | 33.8502
17.5 | 1.6717 | 0.05243 | -0.0345 | 31.8844
18 | 1.6826 | 0.05607 | -0.0332 | 30.0089
18.5 | 1.69 | 0.05973 | -0.0314 | 28.294
19 | 1.6768 | 0.06262 | -0.025 | 26.7774
19.5 | 1.6906 | 0.0665 | -0.0248 | 25.4226
20 | 1.6981 | 0.07122 | -0.0249 | 23.843

## 125. Re 14M Mach 0.25 (1)
BIGFOIL.COM POLAR EXPORT
NACA64-519 a=0.5
NACA64-519 a=0.5 |  |  |  | Cl Max: | 1.704 | at alpha= | 14 | deg
JavaFoil+Calcfoil stall+Eppler ext transition |  |  |  | L/D Max: | 137.555 | at alpha= | 2.5 | deg
Re: | 14000000 |  |  | Cd Min: | 0.00506 | at alpha= | 0 | deg
Mach: | 0.25 |  |  | Cl=0 at alpha= | -3.3077 | deg
|  |  |  | @ Cl=0.1, Cd= | 0.0060769
|  |  |  | @ Cl=0.4, Cd= | 0.0051505
|  |  |  | @ Cl=0.6, Cd= | 0.005257
alpha (deg) | Cl | Cd | Cm | Cl/Cd
-18 | -0.606 | 0.13654 | -0.024 | -4.441
-17.5 | -0.65 | 0.12829 | -0.025 | -5.064
-17 | -0.69 | 0.1177 | -0.026 | -5.865
-16.5 | -0.726 | 0.10991 | -0.027 | -6.602
-16 | -0.757 | 0.10135 | -0.029 | -7.467
-15.5 | -0.784 | 0.09188 | -0.03 | -8.537
-15 | -0.809 | 0.08136 | -0.032 | -9.943
-14.5 | -0.859 | 0.05263 | -0.038 | -16.326
-14 | -0.884 | 0.04029 | -0.041 | -21.936
-13.5 | -0.903 | 0.02987 | -0.043 | -30.241
-13 | -0.912 | 0.02315 | -0.045 | -39.401
-12.5 | -0.91 | 0.01889 | -0.046 | -48.208
-12 | -0.899 | 0.01609 | -0.048 | -55.887
-11.5 | -0.881 | 0.01391 | -0.049 | -63.338
-11 | -0.855 | 0.01245 | -0.05 | -68.655
-10.5 | -0.823 | 0.01124 | -0.051 | -73.205
-10 | -0.785 | 0.0108 | -0.052 | -72.628
-9.5 | -0.739 | 0.00922 | -0.053 | -80.154
-9 | -0.693 | 0.00928 | -0.055 | -74.721
-8.5 | -0.638 | 0.00824 | -0.055 | -77.469
-8 | -0.581 | 0.00801 | -0.056 | -72.556
-7.5 | -0.523 | 0.00778 | -0.057 | -67.174
-7 | -0.463 | 0.00761 | -0.058 | -60.888
-6.5 | -0.403 | 0.00742 | -0.058 | -54.244
-6 | -0.341 | 0.00722 | -0.059 | -47.237
-5.5 | -0.279 | 0.00706 | -0.06 | -39.521
-5 | -0.216 | 0.00685 | -0.061 | -31.527
-4.5 | -0.153 | 0.0068 | -0.062 | -22.455
-4 | -0.089 | 0.00659 | -0.062 | -13.48
-3.5 | -0.025 | 0.00652 | -0.063 | -3.79
-3 | 0.04 | 0.0064 | -0.064 | 6.194
-2.5 | 0.105 | 0.00605 | -0.065 | 17.266
-2 | 0.169 | 0.00577 | -0.066 | 29.334
-1.5 | 0.234 | 0.00555 | -0.066 | 42.153
-1 | 0.299 | 0.00537 | -0.067 | 55.644
-0.5 | 0.363 | 0.00527 | -0.068 | 68.876
0 | 0.428 | 0.00506 | -0.069 | 84.571
0.5 | 0.492 | 0.00513 | -0.07 | 95.919
1 | 0.557 | 0.00521 | -0.07 | 106.932
1.5 | 0.621 | 0.00528 | -0.071 | 117.735
2 | 0.686 | 0.0054 | -0.072 | 127.088
2.5 | 0.75 | 0.00545 | -0.073 | 137.555
3 | 0.815 | 0.00644 | -0.074 | 126.472
3.5 | 0.871 | 0.00686 | -0.074 | 127.054
4 | 0.932 | 0.0073 | -0.074 | 127.587
4.5 | 0.992 | 0.00781 | -0.075 | 127.081
5 | 1.052 | 0.00851 | -0.075 | 123.682
5.5 | 1.101 | 0.00922 | -0.076 | 119.482
6 | 1.158 | 0.01003 | -0.076 | 115.452
6.5 | 1.213 | 0.01103 | -0.077 | 109.895
7 | 1.266 | 0.01183 | -0.078 | 107.064
7.5 | 1.319 | 0.01252 | -0.078 | 105.362
8 | 1.368 | 0.01412 | -0.079 | 96.883
8.5 | 1.417 | 0.01488 | -0.079 | 95.265
9 | 1.464 | 0.01567 | -0.08 | 93.435
9.5 | 1.508 | 0.01654 | -0.08 | 91.165
10 | 1.547 | 0.01745 | -0.081 | 88.659
10.5 | 1.583 | 0.01842 | -0.082 | 85.934
11 | 1.615 | 0.01938 | -0.082 | 83.353
11.5 | 1.643 | 0.02043 | -0.083 | 80.409
12 | 1.666 | 0.02166 | -0.083 | 76.921
12.5 | 1.684 | 0.02272 | -0.084 | 74.098
13 | 1.696 | 0.02408 | -0.084 | 70.448
13.5 | 1.703 | 0.02562 | -0.085 | 66.475
14 | 1.704 | 0.02736 | -0.085 | 62.268
14.5 | 1.693 | 0.02908 | -0.086 | 58.217
15 | 1.675 | 0.03098 | -0.086 | 54.058
15.5 | 1.649 | 0.0329 | -0.087 | 50.135
16 | 1.617 | 0.03502 | -0.087 | 46.166
16.5 | 1.577 | 0.03707 | -0.088 | 42.531
17 | 1.529 | 0.0398 | -0.088 | 38.419
17.5 | 1.475 | 0.04252 | -0.088 | 34.703
18 | 1.414 | 0.0462 | -0.088 | 30.607
18.5 | 1.347 | 0.05038 | -0.089 | 26.738
19 | 1.275 | 0.05493 | -0.089 | 23.21

## 126. Re 14M Mach 0.25 (2)
BIGFOIL.COM POLAR EXPORT
NACA64-519 a=0.5
NACA64-519 a=0.5 |  |  |  | Cl Max: | 1.6772 | at alpha= | 20 | deg
XFOIL ncrit=9 |  |  |  | L/D Max: | 192.588 | at alpha= | 4.5 | deg
Re: | 14000000 |  |  | Cd Min: | 0.0857 | at alpha= | 20 | deg
Mach: | 0.25 |  |  | Cl=0 at alpha= | -3.3958 | deg
|  |  |  | @ Cl=0.1, Cd= | 0.0054392
|  |  |  | @ Cl=0.4, Cd= | 0.004289
|  |  |  | @ Cl=0.6, Cd= | 0.00424
alpha (deg) | Cl | Cd | Cm | Cl/Cd
-20 | -1.275 | 0.06292 | -0.0879 | -20.2638
-19.5 | -1.2934 | 0.05448 | -0.0922 | -23.7408
-19 | -1.308 | 0.04705 | -0.0954 | -27.8002
-18.5 | -1.3118 | 0.04119 | -0.0971 | -31.8475
-18 | -1.3132 | 0.03591 | -0.0981 | -36.5692
-17.5 | -1.3095 | 0.03146 | -0.0982 | -41.6243
-17 | -1.301 | 0.02764 | -0.0975 | -47.0695
-16.5 | -1.2888 | 0.02438 | -0.0962 | -52.863
-16 | -1.2719 | 0.02166 | -0.0944 | -58.7211
-15.5 | -1.2529 | 0.01935 | -0.0919 | -64.7494
-15 | -1.2311 | 0.01743 | -0.0889 | -70.6311
-14.5 | -1.2081 | 0.01589 | -0.0852 | -76.0289
-14 | -1.1853 | 0.01465 | -0.0806 | -80.9078
-13.5 | -1.1685 | 0.01371 | -0.0739 | -85.2298
-13 | -1.1268 | 0.01289 | -0.071 | -87.4166
-12.5 | -1.0797 | 0.01216 | -0.0687 | -88.7911
-12 | -1.0298 | 0.01146 | -0.0669 | -89.8604
-11.5 | -0.9768 | 0.01083 | -0.0656 | -90.1939
-11 | -0.9319 | 0.0096 | -0.0633 | -97.0729
-10.5 | -0.875 | 0.0091 | -0.0627 | -96.1538
-10 | -0.8155 | 0.00872 | -0.0624 | -93.5206
-9.5 | -0.756 | 0.00833 | -0.0622 | -90.7563
-9 | -0.6955 | 0.00803 | -0.0622 | -86.6127
-8.5 | -0.6343 | 0.00776 | -0.0624 | -81.7397
-8 | -0.5733 | 0.00745 | -0.0626 | -76.953
-7.5 | -0.5115 | 0.00722 | -0.063 | -70.8449
-7 | -0.4497 | 0.00701 | -0.0635 | -64.1512
-6.5 | -0.3878 | 0.00677 | -0.0641 | -57.2821
-6 | -0.3253 | 0.00659 | -0.0647 | -49.3627
-5.5 | -0.263 | 0.00641 | -0.0655 | -41.0296
-5 | -0.2006 | 0.00626 | -0.0663 | -32.0447
-4.5 | -0.138 | 0.00609 | -0.0671 | -22.6601
-4 | -0.0753 | 0.00595 | -0.068 | -12.6555
-3.5 | -0.013 | 0.00581 | -0.0689 | -2.2375
-3 | 0.0494 | 0.00561 | -0.0699 | 8.8057
-2.5 | 0.1116 | 0.0054 | -0.0709 | 20.6667
-2 | 0.1739 | 0.00525 | -0.0719 | 33.1238
-1.5 | 0.2362 | 0.00504 | -0.073 | 46.8651
-1 | 0.2982 | 0.00476 | -0.0741 | 62.6471
-0.5 | 0.3599 | 0.00451 | -0.0752 | 79.8004
0 | 0.4216 | 0.00417 | -0.0763 | 101.1031
0.5 | 0.4851 | 0.00418 | -0.0776 | 116.0526
1 | 0.5478 | 0.00424 | -0.0787 | 129.1981
1.5 | 0.6111 | 0.00424 | -0.08 | 144.1274
2 | 0.6739 | 0.00433 | -0.0811 | 155.6351
2.5 | 0.737 | 0.00437 | -0.0823 | 168.6499
3 | 0.7994 | 0.0045 | -0.0834 | 177.6444
3.5 | 0.8613 | 0.00465 | -0.0843 | 185.2258
4 | 0.922 | 0.00486 | -0.0851 | 189.7119
4.5 | 0.9822 | 0.0051 | -0.0858 | 192.5882
5 | 1.0299 | 0.00608 | -0.0846 | 169.3914
6 | 1.1152 | 0.00793 | -0.0803 | 140.6305
6.5 | 1.1541 | 0.00868 | -0.0773 | 132.9608
7 | 1.1796 | 0.0093 | -0.0718 | 126.8387
7.5 | 1.1917 | 0.01033 | -0.0645 | 115.363
8 | 1.213 | 0.01152 | -0.0595 | 105.2951
8.5 | 1.2323 | 0.013 | -0.0548 | 94.7923
9 | 1.2499 | 0.01476 | -0.0503 | 84.6816
9.5 | 1.2643 | 0.01684 | -0.0458 | 75.0772
10 | 1.284 | 0.01881 | -0.0422 | 68.2616
10.5 | 1.3071 | 0.02071 | -0.0392 | 63.1144
11 | 1.3324 | 0.02262 | -0.0366 | 58.9036
11.5 | 1.3546 | 0.0248 | -0.0339 | 54.621
12 | 1.3759 | 0.02696 | -0.0312 | 51.0349
12.5 | 1.4317 | 0.02942 | -0.0354 | 48.6642
13 | 1.467 | 0.03233 | -0.0363 | 45.3758
13.5 | 1.5137 | 0.03549 | -0.0396 | 42.6515
14 | 1.5363 | 0.03836 | -0.038 | 40.0495
14.5 | 1.5585 | 0.04122 | -0.0364 | 37.8093
15 | 1.5749 | 0.04469 | -0.0347 | 35.2405
15.5 | 1.5922 | 0.0481 | -0.0331 | 33.1019
16 | 1.6076 | 0.05162 | -0.0315 | 31.143
16.5 | 1.6245 | 0.05495 | -0.0298 | 29.5632
17 | 1.6325 | 0.05893 | -0.0278 | 27.7024
17.5 | 1.6174 | 0.062 | -0.0207 | 26.0871
18 | 1.6311 | 0.06618 | -0.02 | 24.6464
18.5 | 1.6471 | 0.07028 | -0.0198 | 23.4363
19 | 1.6569 | 0.07527 | -0.0199 | 22.0128
19.5 | 1.6668 | 0.08047 | -0.0204 | 20.7133
20 | 1.6772 | 0.0857 | -0.0211 | 19.5706

## 127. Re 14M Mach 0.50 (1)
BIGFOIL.COM POLAR EXPORT
NACA64-519 a=0.5
NACA64-519 a=0.5 |  |  |  | Cl Max: | 1.561 | at alpha= | 9.5 | deg
JavaFoil+Calcfoil stall+Eppler ext transition |  |  |  | L/D Max: | 136.984 | at alpha= | 2.5 | deg
Re: | 14000000 |  |  | Cd Min: | 0.00534 | at alpha= | 1.5 | deg
Mach: | 0.5 |  |  | Cl=0 at alpha= | -3.3056 | deg
|  |  |  | @ Cl=0.1, Cd= | 0.0065392
|  |  |  | @ Cl=0.4, Cd= | 0.0055675
|  |  |  | @ Cl=0.6, Cd= | 0.0056349
alpha (deg) | Cl | Cd | Cm | Cl/Cd
-20 | -0.96 | 0.18345 | -0.026 | -5.233
-19.5 | -0.934 | 0.16745 | -0.027 | -5.577
-19 | -0.905 | 0.16003 | -0.028 | -5.658
-18.5 | -0.876 | 0.15512 | -0.028 | -5.645
-18 | -0.847 | 0.14876 | -0.028 | -5.691
-17.5 | -0.817 | 0.14248 | -0.028 | -5.737
-17 | -0.791 | 0.13088 | -0.029 | -6.043
-16.5 | -0.768 | 0.11084 | -0.031 | -6.933
-16 | -0.737 | 0.10752 | -0.031 | -6.852
-15.5 | -0.704 | 0.10642 | -0.029 | -6.613
-15 | -0.677 | 0.09825 | -0.031 | -6.891
-14.5 | -0.648 | 0.10038 | -0.031 | -6.455
-14 | -0.618 | 0.09657 | -0.03 | -6.398
-13.5 | -0.591 | 0.08756 | -0.032 | -6.75
-13 | -0.569 | 0.07574 | -0.036 | -7.509
-12.5 | -0.584 | 0.03776 | -0.047 | -15.47
-12 | -0.5 | 0.08297 | -0.029 | -6.031
-11.5 | -0.472 | 0.07663 | -0.03 | -6.16
-11 | -0.442 | 0.08433 | -0.029 | -5.244
-10.5 | -0.414 | 0.07401 | -0.029 | -5.591
-10 | -0.384 | 0.0781 | -0.028 | -4.918
-9.5 | -0.567 | 0.05781 | -0.036 | -9.813
-9 | -0.646 | 0.01842 | -0.056 | -35.066
-8.5 | -0.636 | 0.0131 | -0.06 | -48.562
-8 | -0.601 | 0.01131 | -0.061 | -53.099
-7.5 | -0.557 | 0.00929 | -0.063 | -59.976
-7 | -0.503 | 0.00877 | -0.064 | -57.354
-6.5 | -0.441 | 0.00822 | -0.065 | -53.629
-6 | -0.376 | 0.00793 | -0.066 | -47.341
-5.5 | -0.308 | 0.00772 | -0.067 | -39.928
-5 | -0.24 | 0.00747 | -0.068 | -32.079
-4.5 | -0.17 | 0.00726 | -0.069 | -23.381
-4 | -0.099 | 0.00714 | -0.07 | -13.86
-3.5 | -0.028 | 0.00688 | -0.071 | -4.006
-3 | 0.044 | 0.0068 | -0.072 | 6.515
-2.5 | 0.117 | 0.00646 | -0.072 | 18.104
-2 | 0.189 | 0.00619 | -0.073 | 30.567
-1.5 | 0.262 | 0.00588 | -0.074 | 44.484
-1 | 0.334 | 0.00565 | -0.075 | 59.097
-0.5 | 0.406 | 0.00556 | -0.076 | 73.074
0 | 0.478 | 0.00536 | -0.077 | 89.254
0.5 | 0.551 | 0.00556 | -0.078 | 99.026
1 | 0.623 | 0.00567 | -0.079 | 109.805
1.5 | 0.691 | 0.00534 | -0.079 | 129.36
2 | 0.76 | 0.00595 | -0.08 | 127.85
2.5 | 0.83 | 0.00606 | -0.081 | 136.984
3 | 0.895 | 0.00735 | -0.081 | 121.787
3.5 | 0.962 | 0.00803 | -0.081 | 119.78
4 | 1.029 | 0.00869 | -0.082 | 118.422
4.5 | 1.096 | 0.0095 | -0.083 | 115.387
5 | 1.161 | 0.01057 | -0.083 | 109.889
5.5 | 1.211 | 0.01164 | -0.084 | 104.067
6 | 1.271 | 0.01304 | -0.084 | 97.464
6.5 | 1.329 | 0.01444 | -0.085 | 92.007
7 | 1.383 | 0.01549 | -0.085 | 89.3
7.5 | 1.432 | 0.0178 | -0.086 | 80.444
8 | 1.478 | 0.01901 | -0.087 | 77.723
8.5 | 1.517 | 0.02034 | -0.087 | 74.562
9 | 1.547 | 0.02182 | -0.088 | 70.914
9.5 | 1.561 | 0.02348 | -0.088 | 66.458
10 | 1.547 | 0.02524 | -0.089 | 61.286
10.5 | 1.485 | 0.02749 | -0.09 | 54.017
11 | 1.243 | 0.03101 | -0.09 | 40.094
11.5 | 0.977 | 0.03337 | -0.091 | 29.274
12 | 1.005 | 0.03731 | -0.091 | 26.923
12.5 | 1.037 | 0.03675 | -0.092 | 28.215
13 | 1.064 | 0.04178 | -0.092 | 25.462
13.5 | 1.089 | 0.04704 | -0.092 | 23.15
14 | 1.122 | 0.04619 | -0.093 | 24.286
14.5 | 1.149 | 0.05089 | -0.093 | 22.572

## 128. Re 14M Mach 0.50 (2)
BIGFOIL.COM POLAR EXPORT
NACA64-519 a=0.5
NACA64-519 a=0.5 |  |  |  | Cl Max: | 1.336 | at alpha= | 12 | deg
XFOIL ncrit=9 |  |  |  | L/D Max: | 215.955 | at alpha= | 4.5 | deg
Re: | 14000000 |  |  | Cd Min: | 0.04996 | at alpha= | 12 | deg
Mach: | 0.5 |  |  | Cl=0 at alpha= | -99 | deg
|  |  |  | @ Cl=0.1, Cd= | 0.00441
|  |  |  | @ Cl=0.4, Cd= | 0.00441
|  |  |  | @ Cl=0.6, Cd= | 0.00443
alpha (deg) | Cl | Cd | Cm | Cl/Cd
0 | 0.4932 | 0.00441 | -0.0876 | 111.8367
0.5 | 0.5674 | 0.00443 | -0.089 | 128.0813
1 | 0.6413 | 0.00443 | -0.0905 | 144.763
1.5 | 0.715 | 0.00448 | -0.0918 | 159.5982
2 | 0.7884 | 0.0046 | -0.093 | 171.3913
2.5 | 0.863 | 0.00464 | -0.0943 | 185.9914
3 | 0.9365 | 0.00476 | -0.0953 | 196.7437
3.5 | 1.0104 | 0.00488 | -0.0963 | 207.0492
4 | 1.0824 | 0.00509 | -0.0968 | 212.6523
4.5 | 1.1532 | 0.00534 | -0.097 | 215.9551
5 | 1.2144 | 0.00592 | -0.0955 | 205.1351
5.5 | 1.2319 | 0.00748 | -0.0872 | 164.6925
6 | 1.2235 | 0.00888 | -0.0746 | 137.7815
6.5 | 1.219 | 0.01126 | -0.065 | 108.2593
7 | 1.2022 | 0.01472 | -0.0554 | 81.6712
7.5 | 1.2076 | 0.01768 | -0.049 | 68.3032
8 | 1.2091 | 0.02106 | -0.0429 | 57.4122
8.5 | 1.2143 | 0.02456 | -0.0377 | 49.4422
9 | 1.2265 | 0.02796 | -0.0335 | 43.8662
9.5 | 1.2313 | 0.03196 | -0.0292 | 38.5263
10 | 1.2383 | 0.03608 | -0.0256 | 34.321
10.5 | 1.2602 | 0.0395 | -0.023 | 31.9038
11 | 1.2846 | 0.04291 | -0.0207 | 29.9371
11.5 | 1.3102 | 0.0464 | -0.0185 | 28.2371
12 | 1.336 | 0.04996 | -0.0165 | 26.7414

## 129. Re 16M Mach 0.00 (1)
BIGFOIL.COM POLAR EXPORT
NACA64-519 a=0.5
NACA64-519 a=0.5 |  |  |  | Cl Max: | 1.771 | at alpha= | 15.5 | deg
JavaFoil+Calcfoil stall+Eppler ext transition |  |  |  | L/D Max: | 127.08 | at alpha= | 4 | deg
Re: | 16000000 |  |  | Cd Min: | 0.005 | at alpha= | 0.5 | deg
Mach: | 0 |  |  | Cl=0 at alpha= | -3.3064 | deg
|  |  |  | @ Cl=0.1, Cd= | 0.0059243
|  |  |  | @ Cl=0.4, Cd= | 0.0052058
|  |  |  | @ Cl=0.6, Cd= | 0.0051368
alpha (deg) | Cl | Cd | Cm | Cl/Cd
-20 | -0.867 | 0.13072 | -0.026 | -6.634
-19.5 | -0.884 | 0.12229 | -0.027 | -7.227
-19 | -0.894 | 0.12054 | -0.027 | -7.414
-18.5 | -0.915 | 0.10449 | -0.029 | -8.757
-18 | -0.933 | 0.09224 | -0.03 | -10.112
-17.5 | -0.967 | 0.0679 | -0.033 | -14.245
-17 | -0.981 | 0.05878 | -0.035 | -16.697
-16.5 | -0.994 | 0.04972 | -0.036 | -19.993
-16 | -1.002 | 0.0425 | -0.037 | -23.577
-15.5 | -1.009 | 0.03524 | -0.039 | -28.64
-15 | -1.014 | 0.02866 | -0.04 | -35.377
-14.5 | -1.013 | 0.02383 | -0.042 | -42.513
-14 | -1.007 | 0.02017 | -0.043 | -49.902
-13.5 | -0.995 | 0.01724 | -0.044 | -57.752
-13 | -0.976 | 0.01567 | -0.045 | -62.27
-12.5 | -0.956 | 0.01354 | -0.046 | -70.636
-12 | -0.93 | 0.01223 | -0.047 | -76.04
-11.5 | -0.898 | 0.01122 | -0.048 | -80.097
-11 | -0.863 | 0.01041 | -0.049 | -82.897
-10.5 | -0.823 | 0.00888 | -0.05 | -92.679
-10 | -0.784 | 0.00946 | -0.051 | -82.847
-9.5 | -0.732 | 0.00904 | -0.052 | -81.036
-9 | -0.679 | 0.00862 | -0.053 | -78.723
-8.5 | -0.623 | 0.00778 | -0.054 | -80.114
-8 | -0.567 | 0.00759 | -0.054 | -74.621
-7.5 | -0.509 | 0.0074 | -0.055 | -68.783
-7 | -0.451 | 0.00727 | -0.056 | -61.965
-6.5 | -0.391 | 0.00715 | -0.057 | -54.713
-6 | -0.331 | 0.00698 | -0.057 | -47.46
-5.5 | -0.271 | 0.0068 | -0.058 | -39.807
-5 | -0.21 | 0.00661 | -0.059 | -31.671
-4.5 | -0.148 | 0.00657 | -0.06 | -22.507
-4 | -0.086 | 0.00641 | -0.06 | -13.427
-3.5 | -0.024 | 0.00632 | -0.061 | -3.788
-3 | 0.038 | 0.00619 | -0.062 | 6.208
-2.5 | 0.101 | 0.00592 | -0.063 | 17.11
-2 | 0.164 | 0.00574 | -0.064 | 28.557
-1.5 | 0.226 | 0.00551 | -0.064 | 41.075
-1 | 0.289 | 0.00533 | -0.065 | 54.263
-0.5 | 0.352 | 0.00526 | -0.066 | 66.803
0 | 0.414 | 0.00519 | -0.067 | 79.742
0.5 | 0.477 | 0.005 | -0.067 | 95.332
1 | 0.539 | 0.00504 | -0.068 | 106.951
1.5 | 0.602 | 0.00514 | -0.069 | 117.092
2 | 0.664 | 0.00529 | -0.07 | 125.618
2.5 | 0.726 | 0.00606 | -0.071 | 119.805
3 | 0.789 | 0.0064 | -0.071 | 123.144
3.5 | 0.851 | 0.0068 | -0.072 | 125.196
4 | 0.906 | 0.00713 | -0.072 | 127.08
4.5 | 0.964 | 0.00765 | -0.073 | 126.052
5 | 1.022 | 0.00821 | -0.073 | 124.56
5.5 | 1.072 | 0.0088 | -0.074 | 121.712
6 | 1.127 | 0.0095 | -0.074 | 118.628
6.5 | 1.181 | 0.01026 | -0.075 | 115.123
7 | 1.234 | 0.01085 | -0.075 | 113.785
7.5 | 1.286 | 0.01143 | -0.076 | 112.579
8 | 1.335 | 0.0128 | -0.077 | 104.331
8.5 | 1.385 | 0.01342 | -0.077 | 103.186
9 | 1.433 | 0.01409 | -0.078 | 101.711
9.5 | 1.478 | 0.01483 | -0.078 | 99.621
10 | 1.52 | 0.01556 | -0.079 | 97.679
10.5 | 1.56 | 0.01636 | -0.079 | 95.333
11 | 1.597 | 0.01717 | -0.08 | 93.002
11.5 | 1.631 | 0.01804 | -0.081 | 90.418
12 | 1.662 | 0.01896 | -0.081 | 87.654
12.5 | 1.69 | 0.01995 | -0.082 | 84.709
13 | 1.714 | 0.02093 | -0.082 | 81.919
13.5 | 1.735 | 0.02207 | -0.083 | 78.64
14 | 1.753 | 0.02336 | -0.083 | 75.026
14.5 | 1.763 | 0.02471 | -0.084 | 71.353
15 | 1.769 | 0.02611 | -0.084 | 67.742
15.5 | 1.771 | 0.02753 | -0.085 | 64.309
16 | 1.769 | 0.02894 | -0.085 | 61.106
16.5 | 1.762 | 0.03068 | -0.086 | 57.427
17 | 1.752 | 0.03237 | -0.086 | 54.123
17.5 | 1.738 | 0.03436 | -0.086 | 50.578
18 | 1.721 | 0.0364 | -0.087 | 47.27
18.5 | 1.7 | 0.0384 | -0.087 | 44.27
19 | 1.677 | 0.04074 | -0.087 | 41.161
19.5 | 1.647 | 0.0435 | -0.088 | 37.852
20 | 1.613 | 0.04689 | -0.088 | 34.389

## 130. Re 16M Mach 0.00 (2)
BIGFOIL.COM POLAR EXPORT
NACA64-519 a=0.5
NACA64-519 a=0.5 |  |  |  | Cl Max: | 1.7299 | at alpha= | 19.5 | deg
XFOIL ncrit=9 |  |  |  | L/D Max: | 178.482 | at alpha= | 3.5 | deg
Re: | 16000000 |  |  | Cd Min: | 0.06701 | at alpha= | 20 | deg
Mach: | 0 |  |  | Cl=0 at alpha= | -3.3838 | deg
|  |  |  | @ Cl=0.1, Cd= | 0.0052581
|  |  |  | @ Cl=0.4, Cd= | 0.0040949
|  |  |  | @ Cl=0.6, Cd= | 0.0041654
alpha (deg) | Cl | Cd | Cm | Cl/Cd
-20 | -1.4415 | 0.03339 | -0.084 | -43.1716
-19.5 | -1.4327 | 0.0299 | -0.084 | -47.9164
-19 | -1.4213 | 0.02679 | -0.0835 | -53.0534
-18.5 | -1.4054 | 0.02423 | -0.0827 | -58.0025
-18 | -1.3904 | 0.02179 | -0.0813 | -63.8091
-17.5 | -1.3709 | 0.01984 | -0.0797 | -69.0978
-17 | -1.3516 | 0.01807 | -0.0774 | -74.798
-16.5 | -1.3298 | 0.01666 | -0.0748 | -79.8199
-15.5 | -1.2884 | 0.01449 | -0.0672 | -88.9165
-15 | -1.2663 | 0.01379 | -0.0623 | -91.8274
-14.5 | -1.2269 | 0.0131 | -0.0604 | -93.6565
-14 | -1.1833 | 0.01247 | -0.059 | -94.8917
-13.5 | -1.138 | 0.01184 | -0.0579 | -96.1149
-13 | -1.0897 | 0.01127 | -0.0572 | -96.6903
-12.5 | -1.0395 | 0.01077 | -0.0567 | -96.5181
-12 | -0.9967 | 0.00964 | -0.0553 | -103.3921
-11.5 | -0.9442 | 0.00914 | -0.0551 | -103.3042
-11 | -0.8901 | 0.00872 | -0.0552 | -102.0757
-10.5 | -0.8342 | 0.00843 | -0.0555 | -98.9561
-10 | -0.7784 | 0.00807 | -0.0559 | -96.456
-9.5 | -0.7215 | 0.0078 | -0.0563 | -92.5
-9 | -0.664 | 0.00757 | -0.0569 | -87.7147
-8.5 | -0.6064 | 0.00731 | -0.0575 | -82.9549
-8 | -0.5482 | 0.00707 | -0.0581 | -77.5389
-7.5 | -0.4896 | 0.00689 | -0.0589 | -71.0595
-7 | -0.4309 | 0.00669 | -0.0596 | -64.4096
-6.5 | -0.3719 | 0.00649 | -0.0605 | -57.3035
-6 | -0.3124 | 0.00633 | -0.0613 | -49.3523
-5.5 | -0.2531 | 0.00616 | -0.0622 | -41.0877
-5 | -0.1934 | 0.00604 | -0.0631 | -32.0199
-4.5 | -0.1336 | 0.00588 | -0.0641 | -22.7211
-4 | -0.0737 | 0.00575 | -0.0651 | -12.8174
-3.5 | -0.0139 | 0.00562 | -0.066 | -2.4733
-3 | 0.0459 | 0.00543 | -0.067 | 8.453
-2.5 | 0.1057 | 0.00524 | -0.0681 | 20.1718
-2 | 0.1654 | 0.0051 | -0.0691 | 32.4314
-1.5 | 0.2255 | 0.00493 | -0.0702 | 45.7404
-1 | 0.2852 | 0.00471 | -0.0712 | 60.552
-0.5 | 0.3446 | 0.0045 | -0.0723 | 76.5778
0 | 0.4034 | 0.00407 | -0.0734 | 99.1155
0.5 | 0.4637 | 0.0041 | -0.0745 | 113.0976
1 | 0.5243 | 0.00411 | -0.0757 | 127.5669
1.5 | 0.5845 | 0.00415 | -0.0769 | 140.8434
2 | 0.6449 | 0.00421 | -0.078 | 153.1829
2.5 | 0.7048 | 0.00428 | -0.0791 | 164.6729
3 | 0.7645 | 0.00439 | -0.0802 | 174.1458
3.5 | 0.8228 | 0.00461 | -0.0811 | 178.4816
4 | 0.8795 | 0.00493 | -0.0818 | 178.3976
4.5 | 0.9337 | 0.0054 | -0.082 | 172.9074
5.5 | 1.0272 | 0.00708 | -0.0803 | 145.0847
6 | 1.0734 | 0.00774 | -0.0792 | 138.6822
6.5 | 1.12 | 0.00828 | -0.0782 | 135.2657
7 | 1.1646 | 0.00878 | -0.0768 | 132.6424
7.5 | 1.2039 | 0.00933 | -0.0745 | 129.0354
8 | 1.2219 | 0.00993 | -0.0681 | 123.0514
9 | 1.2583 | 0.01203 | -0.0578 | 104.5968
9.5 | 1.2786 | 0.01337 | -0.0537 | 95.632
10 | 1.3044 | 0.01462 | -0.0506 | 89.2202
10.5 | 1.3293 | 0.01601 | -0.0476 | 83.0294
11 | 1.3542 | 0.01749 | -0.0449 | 77.4271
11.5 | 1.3797 | 0.01902 | -0.0424 | 72.5394
12 | 1.4019 | 0.02075 | -0.0398 | 67.5614
12.5 | 1.4347 | 0.02233 | -0.0393 | 64.2499
13 | 1.4718 | 0.0244 | -0.0401 | 60.3197
13.5 | 1.5157 | 0.02654 | -0.0424 | 57.11
14 | 1.5582 | 0.02896 | -0.0448 | 53.8052
14.5 | 1.5869 | 0.0315 | -0.0448 | 50.3778
15 | 1.6066 | 0.03427 | -0.0435 | 46.8807
15.5 | 1.6268 | 0.03702 | -0.0422 | 43.9438
16 | 1.6483 | 0.03967 | -0.0411 | 41.5503
16.5 | 1.6653 | 0.04275 | -0.0399 | 38.9544
17 | 1.6796 | 0.04611 | -0.0387 | 36.4259
17.5 | 1.691 | 0.04965 | -0.0374 | 34.0584
18 | 1.7082 | 0.05268 | -0.0364 | 32.426
18.5 | 1.7188 | 0.05639 | -0.0353 | 30.4806
19 | 1.724 | 0.06031 | -0.0337 | 28.5856
19.5 | 1.7299 | 0.06364 | -0.0314 | 27.1826
20 | 1.7163 | 0.06701 | -0.0259 | 25.6126

## 131. Re 16M Mach 0.10 (1)
BIGFOIL.COM POLAR EXPORT
NACA64-519 a=0.5
NACA64-519 a=0.5 |  |  |  | Cl Max: | 1.76 | at alpha= | 15 | deg
JavaFoil+Calcfoil stall+Eppler ext transition |  |  |  | L/D Max: | 139.195 | at alpha= | 3.5 | deg
Re: | 16000000 |  |  | Cd Min: | 0.00499 | at alpha= | 0.5 | deg
Mach: | 0.1 |  |  | Cl=0 at alpha= | -3.3095 | deg
|  |  |  | @ Cl=0.1, Cd= | 0.0059292
|  |  |  | @ Cl=0.4, Cd= | 0.0051978
|  |  |  | @ Cl=0.6, Cd= | 0.0051152
alpha (deg) | Cl | Cd | Cm | Cl/Cd
-19.5 | -0.836 | 0.13307 | -0.025 | -6.282
-19 | -0.853 | 0.12639 | -0.026 | -6.746
-18.5 | -0.875 | 0.11222 | -0.028 | -7.793
-18 | -0.892 | 0.10249 | -0.029 | -8.704
-17.5 | -0.916 | 0.08563 | -0.031 | -10.702
-17 | -0.931 | 0.07676 | -0.033 | -12.128
-16.5 | -0.963 | 0.0563 | -0.036 | -17.102
-16 | -0.977 | 0.04662 | -0.037 | -20.96
-15.5 | -0.986 | 0.03931 | -0.038 | -25.073
-15 | -0.994 | 0.03182 | -0.04 | -31.237
-14.5 | -0.997 | 0.02595 | -0.041 | -38.434
-14 | -0.996 | 0.02128 | -0.043 | -46.79
-13.5 | -0.987 | 0.01817 | -0.044 | -54.29
-13 | -0.969 | 0.01646 | -0.045 | -58.877
-12.5 | -0.952 | 0.014 | -0.046 | -67.976
-12 | -0.927 | 0.01261 | -0.047 | -73.528
-11.5 | -0.897 | 0.01146 | -0.048 | -78.313
-11 | -0.863 | 0.01061 | -0.049 | -81.32
-10.5 | -0.824 | 0.00902 | -0.05 | -91.387
-10 | -0.786 | 0.0096 | -0.052 | -81.866
-9.5 | -0.735 | 0.00918 | -0.052 | -80.063
-9 | -0.681 | 0.00864 | -0.053 | -78.84
-8.5 | -0.626 | 0.0078 | -0.054 | -80.171
-8 | -0.569 | 0.00758 | -0.055 | -75.032
-7.5 | -0.511 | 0.0074 | -0.055 | -69.116
-7 | -0.452 | 0.00735 | -0.056 | -61.596
-6.5 | -0.393 | 0.00716 | -0.057 | -54.874
-6 | -0.333 | 0.00699 | -0.058 | -47.62
-5.5 | -0.272 | 0.00682 | -0.058 | -39.871
-5 | -0.211 | 0.00661 | -0.059 | -31.851
-4.5 | -0.149 | 0.00658 | -0.06 | -22.601
-4 | -0.087 | 0.0064 | -0.061 | -13.508
-3.5 | -0.024 | 0.00632 | -0.062 | -3.806
-3 | 0.039 | 0.00621 | -0.062 | 6.214
-2.5 | 0.102 | 0.00592 | -0.063 | 17.197
-2 | 0.165 | 0.00573 | -0.064 | 28.735
-1.5 | 0.228 | 0.00554 | -0.065 | 41.078
-1 | 0.291 | 0.00535 | -0.065 | 54.341
-0.5 | 0.353 | 0.00525 | -0.066 | 67.287
0 | 0.416 | 0.00518 | -0.067 | 80.348
0.5 | 0.479 | 0.00499 | -0.068 | 95.991
1 | 0.542 | 0.00506 | -0.069 | 107.167
1.5 | 0.605 | 0.00512 | -0.069 | 118.107
2 | 0.667 | 0.00531 | -0.07 | 125.734
2.5 | 0.73 | 0.00606 | -0.071 | 120.44
3 | 0.793 | 0.0064 | -0.072 | 123.821
3.5 | 0.851 | 0.00611 | -0.072 | 139.195
4 | 0.91 | 0.00716 | -0.073 | 126.96
4.5 | 0.968 | 0.0077 | -0.073 | 125.792
5 | 1.027 | 0.00827 | -0.074 | 124.22
5.5 | 1.076 | 0.00887 | -0.074 | 121.309
6 | 1.132 | 0.00959 | -0.075 | 118.026
6.5 | 1.186 | 0.01036 | -0.075 | 114.45
7 | 1.239 | 0.01097 | -0.076 | 112.992
7.5 | 1.292 | 0.01156 | -0.076 | 111.685
8 | 1.341 | 0.01294 | -0.077 | 103.623
8.5 | 1.39 | 0.01359 | -0.077 | 102.252
9 | 1.438 | 0.01427 | -0.078 | 100.739
9.5 | 1.483 | 0.01502 | -0.079 | 98.735
10 | 1.525 | 0.01577 | -0.079 | 96.692
10.5 | 1.564 | 0.01658 | -0.08 | 94.322
11 | 1.601 | 0.01744 | -0.08 | 91.806
11.5 | 1.634 | 0.01834 | -0.081 | 89.116
12 | 1.664 | 0.01932 | -0.081 | 86.115
12.5 | 1.691 | 0.02033 | -0.082 | 83.161
13 | 1.714 | 0.02128 | -0.082 | 80.526
13.5 | 1.733 | 0.02255 | -0.083 | 76.851
14 | 1.748 | 0.02382 | -0.084 | 73.393
14.5 | 1.757 | 0.0252 | -0.084 | 69.709
15 | 1.76 | 0.02667 | -0.084 | 65.973
15.5 | 1.758 | 0.02811 | -0.085 | 62.544
16 | 1.753 | 0.02958 | -0.085 | 59.26
16.5 | 1.743 | 0.03142 | -0.086 | 55.471
17 | 1.729 | 0.03318 | -0.086 | 52.1
17.5 | 1.71 | 0.03548 | -0.087 | 48.204
18 | 1.689 | 0.0374 | -0.087 | 45.161
18.5 | 1.664 | 0.0399 | -0.087 | 41.691
19 | 1.636 | 0.04194 | -0.088 | 39.004
19.5 | 1.6 | 0.04541 | -0.088 | 35.226
20 | 1.561 | 0.04857 | -0.088 | 32.14

## 132. Re 16M Mach 0.10 (2)
BIGFOIL.COM POLAR EXPORT
NACA64-519 a=0.5
NACA64-519 a=0.5 |  |  |  | Cl Max: | 1.7187 | at alpha= | 19 | deg
XFOIL ncrit=9 |  |  |  | L/D Max: | 180.152 | at alpha= | 3.5 | deg
Re: | 16000000 |  |  | Cd Min: | 0.06991 | at alpha= | 20 | deg
Mach: | 0.1 |  |  | Cl=0 at alpha= | -3.3847 | deg
|  |  |  | @ Cl=0.1, Cd= | 0.0052808
|  |  |  | @ Cl=0.4, Cd= | 0.0041258
|  |  |  | @ Cl=0.6, Cd= | 0.0041694
alpha (deg) | Cl | Cd | Cm | Cl/Cd
-20 | -1.4274 | 0.0364 | -0.0862 | -39.2143
-19.5 | -1.4217 | 0.03239 | -0.0866 | -43.8932
-19 | -1.413 | 0.02887 | -0.0864 | -48.9435
-18.5 | -1.3989 | 0.02597 | -0.0858 | -53.866
-18 | -1.385 | 0.02324 | -0.0846 | -59.5955
-17.5 | -1.3666 | 0.02104 | -0.0831 | -64.9525
-17 | -1.3481 | 0.01904 | -0.081 | -70.8036
-16.5 | -1.327 | 0.01742 | -0.0785 | -76.1768
-16 | -1.3044 | 0.01608 | -0.0756 | -81.1194
-15.5 | -1.2829 | 0.01496 | -0.0718 | -85.7553
-15 | -1.2659 | 0.0141 | -0.0662 | -89.7801
-14.5 | -1.2323 | 0.0134 | -0.0631 | -91.9627
-14 | -1.1897 | 0.01274 | -0.0614 | -93.383
-13.5 | -1.1448 | 0.01207 | -0.06 | -94.8467
-13 | -1.097 | 0.01146 | -0.059 | -95.7243
-12.5 | -1.0469 | 0.01093 | -0.0583 | -95.7823
-12 | -0.9968 | 0.01032 | -0.0576 | -96.5891
-11.5 | -0.9515 | 0.00925 | -0.0564 | -102.8649
-11 | -0.897 | 0.00882 | -0.0563 | -101.7007
-10.5 | -0.8408 | 0.00849 | -0.0565 | -99.0342
-10 | -0.7843 | 0.00814 | -0.0568 | -96.3514
-9.5 | -0.7271 | 0.00785 | -0.0571 | -92.6242
-9 | -0.669 | 0.00761 | -0.0576 | -87.9106
-8.5 | -0.6108 | 0.00735 | -0.0582 | -83.102
-8 | -0.5522 | 0.0071 | -0.0588 | -77.7746
-7.5 | -0.4931 | 0.00691 | -0.0595 | -71.3603
-7 | -0.4339 | 0.00672 | -0.0602 | -64.5685
-6.5 | -0.3744 | 0.00651 | -0.061 | -57.5115
-6 | -0.3145 | 0.00635 | -0.0618 | -49.5276
-5.5 | -0.2547 | 0.00618 | -0.0627 | -41.2136
-5 | -0.1946 | 0.00605 | -0.0636 | -32.1653
-4.5 | -0.1343 | 0.00589 | -0.0645 | -22.8014
-4 | -0.074 | 0.00577 | -0.0655 | -12.825
-3.5 | -0.0139 | 0.00563 | -0.0665 | -2.4689
-3 | 0.0464 | 0.00545 | -0.0675 | 8.5138
-2.5 | 0.1066 | 0.00526 | -0.0685 | 20.2662
-2 | 0.1667 | 0.00512 | -0.0695 | 32.5586
-1.5 | 0.2271 | 0.00494 | -0.0706 | 45.9717
-1 | 0.2872 | 0.00472 | -0.0717 | 60.8475
-0.5 | 0.3471 | 0.00451 | -0.0728 | 76.9623
0 | 0.4063 | 0.00408 | -0.0739 | 99.5833
0.5 | 0.467 | 0.0041 | -0.075 | 113.9024
1 | 0.5279 | 0.00411 | -0.0762 | 128.4428
1.5 | 0.5886 | 0.00416 | -0.0773 | 141.4904
2 | 0.6494 | 0.00421 | -0.0785 | 154.2518
2.5 | 0.7097 | 0.00429 | -0.0796 | 165.4312
3 | 0.7699 | 0.00439 | -0.0807 | 175.3759
3.5 | 0.8287 | 0.0046 | -0.0816 | 180.1522
4 | 0.8859 | 0.00492 | -0.0823 | 180.061
4.5 | 0.9406 | 0.00538 | -0.0826 | 174.8327
5 | 0.989 | 0.00622 | -0.0819 | 159.0032
5.5 | 1.034 | 0.00709 | -0.0806 | 145.8392
6 | 1.0796 | 0.00778 | -0.0794 | 138.7661
6.5 | 1.1256 | 0.00834 | -0.0781 | 134.964
7 | 1.1695 | 0.00885 | -0.0765 | 132.1469
7.5 | 1.2072 | 0.00943 | -0.0738 | 128.017
8 | 1.2201 | 0.0101 | -0.0665 | 120.802
8.5 | 1.2388 | 0.01111 | -0.0612 | 111.5032
9 | 1.2574 | 0.01238 | -0.0565 | 101.567
9.5 | 1.2781 | 0.01378 | -0.0525 | 92.7504
10 | 1.3023 | 0.01516 | -0.0493 | 85.9037
10.5 | 1.3282 | 0.01657 | -0.0464 | 80.1569
11 | 1.3535 | 0.01809 | -0.0438 | 74.8203
11.5 | 1.3791 | 0.01966 | -0.0413 | 70.1475
12 | 1.4011 | 0.02147 | -0.0386 | 65.2585
12.5 | 1.4383 | 0.02314 | -0.039 | 62.1564
13 | 1.4708 | 0.02537 | -0.039 | 57.974
13.5 | 1.5125 | 0.02778 | -0.0411 | 54.4456
14 | 1.5563 | 0.03026 | -0.0437 | 51.4309
14.5 | 1.5867 | 0.03269 | -0.0437 | 48.5378
15 | 1.6062 | 0.03555 | -0.0423 | 45.1814
15.5 | 1.6253 | 0.03849 | -0.041 | 42.2266
16 | 1.6435 | 0.04151 | -0.0398 | 39.5929
16.5 | 1.6614 | 0.04457 | -0.0386 | 37.2762
17 | 1.678 | 0.04772 | -0.0373 | 35.1635
17.5 | 1.6889 | 0.0514 | -0.036 | 32.858
18 | 1.7012 | 0.055 | -0.0348 | 30.9309
18.5 | 1.7139 | 0.05842 | -0.0336 | 29.3376
19 | 1.7187 | 0.06227 | -0.0316 | 27.6008
19.5 | 1.7004 | 0.06543 | -0.0249 | 25.9881
20 | 1.7095 | 0.06991 | -0.0249 | 24.4529

## 133. Re 16M Mach 0.25 (1)
BIGFOIL.COM POLAR EXPORT
NACA64-519 a=0.5
NACA64-519 a=0.5 |  |  |  | Cl Max: | 1.705 | at alpha= | 13.5 | deg
JavaFoil+Calcfoil stall+Eppler ext transition |  |  |  | L/D Max: | 135.193 | at alpha= | 3 | deg
Re: | 16000000 |  |  | Cd Min: | 0.00506 | at alpha= | 0.5 | deg
Mach: | 0.25 |  |  | Cl=0 at alpha= | -3.3077 | deg
|  |  |  | @ Cl=0.1, Cd= | 0.0060131
|  |  |  | @ Cl=0.4, Cd= | 0.0052702
|  |  |  | @ Cl=0.6, Cd= | 0.005187
alpha (deg) | Cl | Cd | Cm | Cl/Cd
-18 | -0.607 | 0.13583 | -0.024 | -4.467
-17.5 | -0.65 | 0.12723 | -0.025 | -5.111
-17 | -0.691 | 0.11651 | -0.027 | -5.932
-16.5 | -0.725 | 0.11077 | -0.027 | -6.543
-16 | -0.756 | 0.10236 | -0.028 | -7.382
-15.5 | -0.783 | 0.09324 | -0.03 | -8.395
-15 | -0.813 | 0.07771 | -0.033 | -10.466
-14.5 | -0.867 | 0.04815 | -0.039 | -18.006
-14 | -0.887 | 0.03834 | -0.041 | -23.14
-13.5 | -0.907 | 0.02819 | -0.043 | -32.183
-13 | -0.915 | 0.02202 | -0.045 | -41.573
-12.5 | -0.913 | 0.0181 | -0.046 | -50.438
-12 | -0.901 | 0.01548 | -0.048 | -58.243
-11.5 | -0.883 | 0.01343 | -0.049 | -65.715
-11 | -0.857 | 0.01205 | -0.05 | -71.072
-10.5 | -0.824 | 0.01096 | -0.051 | -75.228
-10 | -0.786 | 0.01055 | -0.052 | -74.475
-9.5 | -0.741 | 0.00945 | -0.053 | -78.414
-9 | -0.693 | 0.00911 | -0.055 | -76.144
-8.5 | -0.638 | 0.00806 | -0.055 | -79.122
-8 | -0.581 | 0.00785 | -0.056 | -74.02
-7.5 | -0.523 | 0.00762 | -0.057 | -68.641
-7 | -0.463 | 0.00751 | -0.058 | -61.691
-6.5 | -0.403 | 0.00728 | -0.058 | -55.324
-6 | -0.341 | 0.00712 | -0.059 | -47.907
-5.5 | -0.279 | 0.00694 | -0.06 | -40.167
-5 | -0.216 | 0.00675 | -0.061 | -32.007
-4.5 | -0.153 | 0.00668 | -0.062 | -22.841
-4 | -0.089 | 0.00648 | -0.062 | -13.698
-3.5 | -0.025 | 0.0064 | -0.063 | -3.858
-3 | 0.04 | 0.00629 | -0.064 | 6.31
-2.5 | 0.105 | 0.00599 | -0.065 | 17.455
-2 | 0.169 | 0.00583 | -0.066 | 29.048
-1.5 | 0.234 | 0.00557 | -0.066 | 41.956
-1 | 0.299 | 0.00541 | -0.067 | 55.206
-0.5 | 0.363 | 0.00531 | -0.068 | 68.35
0 | 0.428 | 0.00524 | -0.069 | 81.585
0.5 | 0.492 | 0.00506 | -0.07 | 97.398
1 | 0.557 | 0.00514 | -0.07 | 108.354
1.5 | 0.621 | 0.00521 | -0.071 | 119.349
2 | 0.686 | 0.00541 | -0.072 | 126.777
2.5 | 0.75 | 0.00624 | -0.073 | 120.227
3 | 0.81 | 0.00599 | -0.073 | 135.193
3.5 | 0.871 | 0.00697 | -0.074 | 124.853
4 | 0.932 | 0.00743 | -0.074 | 125.436
4.5 | 0.992 | 0.00801 | -0.075 | 123.875
5 | 1.052 | 0.00865 | -0.075 | 121.625
5.5 | 1.102 | 0.00932 | -0.076 | 118.181
6 | 1.158 | 0.01013 | -0.076 | 114.378
6.5 | 1.213 | 0.01097 | -0.077 | 110.598
7 | 1.268 | 0.01163 | -0.078 | 108.975
7.5 | 1.318 | 0.01312 | -0.078 | 100.477
8 | 1.369 | 0.01381 | -0.079 | 99.182
8.5 | 1.418 | 0.01452 | -0.079 | 97.712
9 | 1.465 | 0.0153 | -0.08 | 95.807
9.5 | 1.509 | 0.01614 | -0.08 | 93.481
10 | 1.549 | 0.01706 | -0.081 | 90.786
10.5 | 1.585 | 0.018 | -0.082 | 88.03
11 | 1.617 | 0.01894 | -0.082 | 85.381
11.5 | 1.644 | 0.01999 | -0.083 | 82.249
12 | 1.668 | 0.02111 | -0.083 | 79.001
12.5 | 1.685 | 0.02228 | -0.084 | 75.636
13 | 1.698 | 0.02356 | -0.084 | 72.059
13.5 | 1.705 | 0.02512 | -0.085 | 67.865
14 | 1.705 | 0.02665 | -0.085 | 63.982
14.5 | 1.695 | 0.02833 | -0.086 | 59.822
15 | 1.677 | 0.03023 | -0.086 | 55.466
15.5 | 1.651 | 0.0321 | -0.087 | 51.445
16 | 1.618 | 0.03409 | -0.087 | 47.467
16.5 | 1.578 | 0.03645 | -0.088 | 43.299
17 | 1.531 | 0.03882 | -0.088 | 39.433
17.5 | 1.476 | 0.04174 | -0.088 | 35.368
18 | 1.416 | 0.04503 | -0.089 | 31.443
18.5 | 1.349 | 0.04908 | -0.089 | 27.48

## 134. Re 16M Mach 0.25 (2)
BIGFOIL.COM POLAR EXPORT
NACA64-519 a=0.5
NACA64-519 a=0.5 |  |  |  | Cl Max: | 1.6962 | at alpha= | 20 | deg
XFOIL ncrit=9 |  |  |  | L/D Max: | 187.98 | at alpha= | 4 | deg
Re: | 16000000 |  |  | Cd Min: | 0.0834 | at alpha= | 20 | deg
Mach: | 0.25 |  |  | Cl=0 at alpha= | -3.3942 | deg
|  |  |  | @ Cl=0.1, Cd= | 0.0053814
|  |  |  | @ Cl=0.4, Cd= | 0.0042548
|  |  |  | @ Cl=0.6, Cd= | 0.004181
alpha (deg) | Cl | Cd | Cm | Cl/Cd
-20 | -1.3033 | 0.05977 | -0.09 | -21.8053
-19.5 | -1.3188 | 0.05188 | -0.0938 | -25.4202
-19 | -1.3319 | 0.04484 | -0.0965 | -29.7034
-18.5 | -1.3346 | 0.03919 | -0.098 | -34.0546
-18 | -1.3332 | 0.03431 | -0.0986 | -38.8575
-17.5 | -1.3286 | 0.03002 | -0.0984 | -44.2572
-17 | -1.3186 | 0.02642 | -0.0975 | -49.9092
-16.5 | -1.3052 | 0.02331 | -0.096 | -55.9931
-16 | -1.2879 | 0.02073 | -0.0939 | -62.1274
-15.5 | -1.2678 | 0.01855 | -0.0912 | -68.345
-15 | -1.2456 | 0.01678 | -0.0879 | -74.2312
-14.5 | -1.2224 | 0.01533 | -0.084 | -79.7391
-14 | -1.2004 | 0.01422 | -0.0789 | -84.4163
-13.5 | -1.1763 | 0.01341 | -0.0731 | -87.7181
-13 | -1.1326 | 0.01263 | -0.0703 | -89.6754
-12.5 | -1.0843 | 0.01193 | -0.0682 | -90.8885
-12 | -1.0337 | 0.01123 | -0.0665 | -92.0481
-11.5 | -0.98 | 0.01063 | -0.0652 | -92.1919
-11 | -0.9255 | 0.01003 | -0.0641 | -92.2732
-10.5 | -0.8766 | 0.00895 | -0.0624 | -97.9441
-10 | -0.8178 | 0.00852 | -0.0621 | -95.9859
-9.5 | -0.7577 | 0.00818 | -0.062 | -92.6284
-9 | -0.6973 | 0.00785 | -0.062 | -88.828
-8.5 | -0.6359 | 0.00758 | -0.0622 | -83.8918
-8 | -0.5746 | 0.0073 | -0.0624 | -78.7123
-7.5 | -0.5129 | 0.00707 | -0.0628 | -72.546
-7 | -0.4507 | 0.00686 | -0.0634 | -65.6997
-6.5 | -0.3887 | 0.00662 | -0.0639 | -58.716
-6 | -0.3262 | 0.00644 | -0.0646 | -50.6522
-5.5 | -0.2638 | 0.0063 | -0.0654 | -41.873
-5 | -0.2012 | 0.00612 | -0.0662 | -32.8758
-4.5 | -0.1384 | 0.00597 | -0.0671 | -23.1826
-4 | -0.0759 | 0.00585 | -0.068 | -12.9744
-3.5 | -0.0132 | 0.00571 | -0.0689 | -2.3117
-3 | 0.0492 | 0.00552 | -0.0699 | 8.913
-2.5 | 0.1115 | 0.00535 | -0.0709 | 20.8411
-2 | 0.174 | 0.00517 | -0.0719 | 33.6557
-1.5 | 0.2365 | 0.00499 | -0.073 | 47.3948
-1 | 0.2985 | 0.00478 | -0.0741 | 62.4477
-0.5 | 0.3607 | 0.00453 | -0.0753 | 79.6247
0 | 0.4221 | 0.0041 | -0.0764 | 102.9512
0.5 | 0.485 | 0.00413 | -0.0776 | 117.4334
1 | 0.5483 | 0.00414 | -0.0788 | 132.4396
1.5 | 0.6113 | 0.00419 | -0.08 | 145.895
2 | 0.6744 | 0.00425 | -0.0812 | 158.6824
2.5 | 0.7372 | 0.00432 | -0.0823 | 170.6481
3 | 0.7999 | 0.00441 | -0.0835 | 181.3832
3.5 | 0.8615 | 0.00459 | -0.0844 | 187.6906
4 | 0.9211 | 0.0049 | -0.085 | 187.9796
4.5 | 0.9784 | 0.00532 | -0.0853 | 183.9098
5.5 | 1.0703 | 0.0072 | -0.0822 | 148.6528
6.5 | 1.1539 | 0.00867 | -0.0773 | 133.0911
7.5 | 1.1949 | 0.01022 | -0.0649 | 116.9178
8 | 1.2164 | 0.01137 | -0.0599 | 106.9833
8.5 | 1.2349 | 0.01288 | -0.0551 | 95.8773
9 | 1.2536 | 0.01458 | -0.0506 | 85.9808
9.5 | 1.2707 | 0.01651 | -0.0464 | 76.9655
10 | 1.2934 | 0.01832 | -0.0431 | 70.6004
10.5 | 1.3184 | 0.0201 | -0.0402 | 65.592
11 | 1.3424 | 0.02203 | -0.0374 | 60.9351
11.5 | 1.3675 | 0.02404 | -0.0349 | 56.8844
12 | 1.3889 | 0.02633 | -0.0323 | 52.7497
12.5 | 1.4368 | 0.02856 | -0.0349 | 50.3081
13.5 | 1.504 | 0.03409 | -0.0355 | 44.1185
14 | 1.547 | 0.0371 | -0.0378 | 41.6981
14.5 | 1.5728 | 0.04044 | -0.0376 | 38.8922
15 | 1.5913 | 0.04373 | -0.036 | 36.3892
15.5 | 1.6103 | 0.04701 | -0.0345 | 34.2544
16 | 1.6275 | 0.05036 | -0.0329 | 32.3173
16.5 | 1.6409 | 0.05413 | -0.0313 | 30.3141
17 | 1.6525 | 0.05803 | -0.0296 | 28.4767
17.5 | 1.6631 | 0.06178 | -0.0277 | 26.9197
18 | 1.6471 | 0.06456 | -0.0201 | 25.5127
18.5 | 1.6575 | 0.06919 | -0.0197 | 23.9558
19 | 1.6682 | 0.074 | -0.0197 | 22.5432
19.5 | 1.6809 | 0.07883 | -0.0201 | 21.3231
20 | 1.6962 | 0.0834 | -0.0206 | 20.3381

## 135. Re 16M Mach 0.50 (1)
BIGFOIL.COM POLAR EXPORT
NACA64-519 a=0.5
NACA64-519 a=0.5 |  |  |  | Cl Max: | 1.562 | at alpha= | 9.5 | deg
JavaFoil+Calcfoil stall+Eppler ext transition |  |  |  | L/D Max: | 130.147 | at alpha= | 2 | deg
Re: | 16000000 |  |  | Cd Min: | 0.00547 | at alpha= | 0.5 | deg
Mach: | 0.5 |  |  | Cl=0 at alpha= | -3.3056 | deg
|  |  |  | @ Cl=0.1, Cd= | 0.006588
|  |  |  | @ Cl=0.4, Cd= | 0.005645
|  |  |  | @ Cl=0.6, Cd= | 0.0055517
alpha (deg) | Cl | Cd | Cm | Cl/Cd
-20 | -0.96 | 0.19011 | -0.026 | -5.049
-19.5 | -0.933 | 0.17294 | -0.027 | -5.397
-19 | -0.905 | 0.1659 | -0.027 | -5.454
-18.5 | -0.876 | 0.157 | -0.028 | -5.577
-18 | -0.846 | 0.15369 | -0.028 | -5.508
-17.5 | -0.817 | 0.15082 | -0.028 | -5.418
-17 | -0.79 | 0.13816 | -0.029 | -5.72
-16.5 | -0.763 | 0.12394 | -0.029 | -6.153
-16 | -0.732 | 0.1196 | -0.029 | -6.124
-15.5 | -0.703 | 0.11643 | -0.029 | -6.034
-15 | -0.674 | 0.10608 | -0.029 | -6.358
-14.5 | -0.649 | 0.09917 | -0.031 | -6.54
-14 | -0.619 | 0.09447 | -0.031 | -6.551
-13.5 | -0.593 | 0.08591 | -0.033 | -6.899
-13 | -0.575 | 0.06966 | -0.038 | -8.255
-12.5 | -0.591 | 0.03334 | -0.048 | -17.719
-12 | -0.501 | 0.08216 | -0.03 | -6.093
-11.5 | -0.472 | 0.07644 | -0.03 | -6.177
-11 | -0.442 | 0.08167 | -0.029 | -5.414
-10.5 | -0.414 | 0.07364 | -0.03 | -5.619
-10 | -0.384 | 0.07641 | -0.028 | -5.027
-9.5 | -0.568 | 0.05691 | -0.037 | -9.986
-9 | -0.653 | 0.01646 | -0.057 | -39.664
-8.5 | -0.638 | 0.01272 | -0.06 | -50.142
-8 | -0.602 | 0.01104 | -0.061 | -54.512
-7.5 | -0.561 | 0.00887 | -0.064 | -63.294
-7 | -0.503 | 0.00856 | -0.064 | -58.764
-6.5 | -0.441 | 0.00808 | -0.065 | -54.52
-6 | -0.376 | 0.00777 | -0.066 | -48.325
-5.5 | -0.308 | 0.00764 | -0.067 | -40.376
-5 | -0.24 | 0.00734 | -0.068 | -32.63
-4.5 | -0.17 | 0.00718 | -0.069 | -23.646
-4 | -0.099 | 0.00701 | -0.07 | -14.103
-3.5 | -0.028 | 0.00676 | -0.071 | -4.073
-3 | 0.044 | 0.00668 | -0.072 | 6.627
-2.5 | 0.117 | 0.00656 | -0.072 | 17.819
-2 | 0.189 | 0.00621 | -0.073 | 30.48
-1.5 | 0.262 | 0.00587 | -0.074 | 44.537
-1 | 0.334 | 0.0057 | -0.075 | 58.52
-0.5 | 0.406 | 0.00564 | -0.076 | 72.018
0 | 0.478 | 0.00559 | -0.077 | 85.579
0.5 | 0.551 | 0.00547 | -0.078 | 100.637
1 | 0.623 | 0.00559 | -0.079 | 111.432
1.5 | 0.695 | 0.00573 | -0.08 | 121.26
2 | 0.761 | 0.00585 | -0.08 | 130.147
2.5 | 0.826 | 0.00702 | -0.08 | 117.644
3 | 0.894 | 0.0076 | -0.081 | 117.58
3.5 | 0.962 | 0.00817 | -0.081 | 117.745
4 | 1.029 | 0.00884 | -0.082 | 116.327
4.5 | 1.095 | 0.00976 | -0.083 | 112.169
5 | 1.161 | 0.01071 | -0.083 | 108.473
5.5 | 1.211 | 0.01182 | -0.084 | 102.411
6 | 1.272 | 0.01315 | -0.084 | 96.669
6.5 | 1.33 | 0.01422 | -0.085 | 93.472
7 | 1.382 | 0.01634 | -0.085 | 84.617
7.5 | 1.433 | 0.01742 | -0.086 | 82.28
8 | 1.479 | 0.01858 | -0.087 | 79.585
8.5 | 1.518 | 0.0199 | -0.087 | 76.311
9 | 1.549 | 0.02134 | -0.088 | 72.554
9.5 | 1.562 | 0.02291 | -0.089 | 68.174
10 | 1.548 | 0.02475 | -0.089 | 62.549
10.5 | 1.487 | 0.02681 | -0.09 | 55.438
11 | 1.244 | 0.03045 | -0.09 | 40.86
11.5 | 0.978 | 0.03252 | -0.091 | 30.069
12 | 1.006 | 0.03653 | -0.091 | 27.533
12.5 | 1.038 | 0.03595 | -0.092 | 28.874
13 | 1.065 | 0.04064 | -0.092 | 26.204
13.5 | 1.091 | 0.0459 | -0.092 | 23.761
14 | 1.123 | 0.04501 | -0.093 | 24.96
14.5 | 1.15 | 0.04954 | -0.093 | 23.217

## 136. Re 16M Mach 0.50 (2)
BIGFOIL.COM POLAR EXPORT
NACA64-519 a=0.5
NACA64-519 a=0.5 |  |  |  | Cl Max: | 1.5428 | at alpha= | 16.5 | deg
XFOIL ncrit=9 |  |  |  | L/D Max: | 217.691 | at alpha= | 4 | deg
Re: | 16000000 |  |  | Cd Min: | 0.16293 | at alpha= | 19.5 | deg
Mach: | 0.5 |  |  | Cl=0 at alpha= | -3.4304 | deg
|  |  |  | @ Cl=0.1, Cd= | 0.0057878
|  |  |  | @ Cl=0.4, Cd= | 0.0048101
|  |  |  | @ Cl=0.6, Cd= | 0.0043286
alpha (deg) | Cl | Cd | Cm | Cl/Cd
-14.5 | -0.6982 | 0.07714 | -0.0969 | -9.0511
-14 | -0.7111 | 0.06698 | -0.104 | -10.6166
-13.5 | -0.7311 | 0.05672 | -0.1111 | -12.8896
-13 | -0.7562 | 0.04728 | -0.1168 | -15.9941
-12.5 | -0.7791 | 0.03927 | -0.1203 | -19.8396
-12 | -0.8081 | 0.0318 | -0.1221 | -25.4119
-11.5 | -0.838 | 0.02507 | -0.1218 | -33.4264
-11 | -0.8622 | 0.01954 | -0.1189 | -44.1249
-10.5 | -0.8827 | 0.01522 | -0.1128 | -57.9961
-9.5 | -0.8926 | 0.0101 | -0.0915 | -88.3762
-9 | -0.8264 | 0.00926 | -0.0874 | -89.2441
-8.5 | -0.7526 | 0.00876 | -0.0847 | -85.9132
-8 | -0.6782 | 0.00832 | -0.0825 | -81.5144
-7.5 | -0.6032 | 0.00793 | -0.081 | -76.0656
-7 | -0.5287 | 0.00757 | -0.0798 | -69.8415
-6.5 | -0.4541 | 0.00727 | -0.079 | -62.4622
-6 | -0.3792 | 0.00701 | -0.0786 | -54.0942
-5.5 | -0.3051 | 0.00673 | -0.0785 | -45.3343
-5 | -0.2309 | 0.00656 | -0.0786 | -35.1982
-4.5 | -0.157 | 0.00635 | -0.079 | -24.7244
-4 | -0.0833 | 0.00619 | -0.0795 | -13.4572
-3.5 | -0.0102 | 0.00605 | -0.0802 | -1.686
-3 | 0.0631 | 0.00589 | -0.0811 | 10.7131
-2.5 | 0.1353 | 0.00569 | -0.082 | 23.7786
-2 | 0.2075 | 0.00549 | -0.083 | 37.796
-1.5 | 0.2801 | 0.00528 | -0.0841 | 53.0492
-0.5 | 0.423 | 0.00472 | -0.0865 | 89.6186
0 | 0.4942 | 0.00433 | -0.0877 | 114.1339
0.5 | 0.5682 | 0.00432 | -0.0892 | 131.5278
1 | 0.6421 | 0.00434 | -0.0906 | 147.9493
1.5 | 0.7156 | 0.00441 | -0.0919 | 162.2676
2 | 0.7899 | 0.00446 | -0.0932 | 177.1076
2.5 | 0.8641 | 0.00455 | -0.0945 | 189.9121
3 | 0.9373 | 0.00469 | -0.0955 | 199.8507
3.5 | 1.012 | 0.00476 | -0.0965 | 212.605
4 | 1.0841 | 0.00498 | -0.0971 | 217.6908
4.5 | 1.1527 | 0.00534 | -0.0969 | 215.8614
5 | 1.2016 | 0.0063 | -0.0936 | 190.7302
5.5 | 1.2196 | 0.00767 | -0.0853 | 159.0091
6 | 1.2112 | 0.00914 | -0.073 | 132.5164
6.5 | 1.2074 | 0.01161 | -0.0637 | 103.9966
7 | 1.1963 | 0.01489 | -0.0548 | 80.3425
7.5 | 1.2046 | 0.01775 | -0.0487 | 67.8648
8 | 1.2093 | 0.02099 | -0.0428 | 57.6131
9 | 1.2319 | 0.0276 | -0.0337 | 44.6341
9.5 | 1.2349 | 0.03172 | -0.0293 | 38.9313
10 | 1.246 | 0.0356 | -0.0259 | 35
10.5 | 1.2695 | 0.0389 | -0.0233 | 32.635
11 | 1.2946 | 0.04226 | -0.0209 | 30.6342
11.5 | 1.3231 | 0.0455 | -0.0188 | 29.0791
12 | 1.3506 | 0.04894 | -0.0168 | 27.5971
12.5 | 1.3771 | 0.05259 | -0.0149 | 26.1856
13 | 1.4215 | 0.05722 | -0.0174 | 24.8427
15 | 1.5059 | 0.07458 | -0.0094 | 20.1917
15.5 | 1.5258 | 0.07994 | -0.0086 | 19.0868
16 | 1.541 | 0.08597 | -0.0083 | 17.9249
16.5 | 1.5428 | 0.09365 | -0.009 | 16.4741
17 | 1.5324 | 0.10288 | -0.011 | 14.895
17.5 | 1.5152 | 0.11328 | -0.0143 | 13.3757
18 | 1.4907 | 0.12486 | -0.0192 | 11.939
18.5 | 1.4638 | 0.13731 | -0.0252 | 10.6605
19 | 1.4372 | 0.14988 | -0.0324 | 9.589
19.5 | 1.4103 | 0.16293 | -0.0405 | 8.6559

## 137. Re 18M Mach 0.00 (1)
BIGFOIL.COM POLAR EXPORT
NACA64-519 a=0.5
NACA64-519 a=0.5 |  |  |  | Cl Max: | 1.772 | at alpha= | 15.5 | deg
JavaFoil+Calcfoil stall+Eppler ext transition |  |  |  | L/D Max: | 131.154 | at alpha= | 3.5 | deg
Re: | 18000000 |  |  | Cd Min: | 0.00501 | at alpha= | 1 | deg
Mach: | 0 |  |  | Cl=0 at alpha= | -3.3064 | deg
|  |  |  | @ Cl=0.1, Cd= | 0.0058446
|  |  |  | @ Cl=0.4, Cd= | 0.0052058
|  |  |  | @ Cl=0.6, Cd= | 0.005223
alpha (deg) | Cl | Cd | Cm | Cl/Cd
-20 | -0.869 | 0.12806 | -0.026 | -6.786
-19.5 | -0.886 | 0.11964 | -0.027 | -7.406
-19 | -0.896 | 0.11794 | -0.027 | -7.595
-18.5 | -0.919 | 0.10089 | -0.029 | -9.106
-18 | -0.938 | 0.08742 | -0.031 | -10.732
-17.5 | -0.975 | 0.06243 | -0.034 | -15.622
-17 | -0.985 | 0.05642 | -0.035 | -17.454
-16.5 | -0.992 | 0.05087 | -0.036 | -19.493
-16 | -1.001 | 0.04287 | -0.037 | -23.343
-15.5 | -1.008 | 0.0354 | -0.039 | -28.487
-15 | -1.017 | 0.02751 | -0.04 | -36.956
-14.5 | -1.016 | 0.02292 | -0.042 | -44.315
-14 | -1.009 | 0.01946 | -0.043 | -51.842
-13.5 | -0.997 | 0.01668 | -0.044 | -59.771
-13 | -0.979 | 0.01497 | -0.045 | -65.389
-12.5 | -0.958 | 0.01315 | -0.046 | -72.814
-12 | -0.931 | 0.01188 | -0.047 | -78.415
-11.5 | -0.9 | 0.01095 | -0.048 | -82.211
-11 | -0.864 | 0.01024 | -0.049 | -84.418
-10.5 | -0.825 | 0.00912 | -0.05 | -90.509
-10 | -0.784 | 0.00886 | -0.051 | -88.505
-9.5 | -0.732 | 0.00888 | -0.052 | -82.495
-9 | -0.679 | 0.00845 | -0.053 | -80.265
-8.5 | -0.623 | 0.00764 | -0.054 | -81.558
-8 | -0.567 | 0.00745 | -0.054 | -76.029
-7.5 | -0.509 | 0.00727 | -0.055 | -69.983
-7 | -0.451 | 0.00721 | -0.056 | -62.512
-6.5 | -0.391 | 0.00703 | -0.057 | -55.664
-6 | -0.331 | 0.00686 | -0.057 | -48.277
-5.5 | -0.271 | 0.00671 | -0.058 | -40.302
-5 | -0.21 | 0.00654 | -0.059 | -32.058
-4.5 | -0.148 | 0.00647 | -0.06 | -22.882
-4 | -0.086 | 0.00637 | -0.06 | -13.504
-3.5 | -0.024 | 0.00622 | -0.061 | -3.85
-3 | 0.038 | 0.00613 | -0.062 | 6.264
-2.5 | 0.101 | 0.00584 | -0.063 | 17.339
-2 | 0.164 | 0.00572 | -0.064 | 28.657
-1.5 | 0.226 | 0.00552 | -0.064 | 41.06
-1 | 0.289 | 0.00543 | -0.065 | 53.261
-0.5 | 0.352 | 0.00526 | -0.066 | 66.913
0 | 0.414 | 0.00519 | -0.067 | 79.78
0.5 | 0.477 | 0.00515 | -0.067 | 92.492
1 | 0.539 | 0.00501 | -0.068 | 107.655
1.5 | 0.602 | 0.00523 | -0.069 | 115.056
2 | 0.664 | 0.00586 | -0.07 | 113.274
2.5 | 0.726 | 0.00618 | -0.071 | 117.561
3 | 0.789 | 0.00648 | -0.071 | 121.671
3.5 | 0.848 | 0.00646 | -0.072 | 131.154
4 | 0.905 | 0.00726 | -0.072 | 124.746
4.5 | 0.964 | 0.00776 | -0.073 | 124.213
5 | 1.022 | 0.00825 | -0.073 | 123.917
5.5 | 1.072 | 0.00887 | -0.074 | 120.874
6 | 1.127 | 0.00957 | -0.074 | 117.746
6.5 | 1.182 | 0.01018 | -0.075 | 116.117
7 | 1.235 | 0.0107 | -0.076 | 115.491
7.5 | 1.286 | 0.01196 | -0.076 | 107.462
8 | 1.337 | 0.01253 | -0.077 | 106.694
8.5 | 1.386 | 0.01317 | -0.077 | 105.244
9 | 1.434 | 0.01381 | -0.078 | 103.853
9.5 | 1.479 | 0.01452 | -0.078 | 101.898
10 | 1.522 | 0.0152 | -0.079 | 100.075
10.5 | 1.561 | 0.01599 | -0.08 | 97.665
11 | 1.598 | 0.01682 | -0.08 | 95.019
11.5 | 1.633 | 0.01767 | -0.081 | 92.37
12 | 1.664 | 0.01859 | -0.081 | 89.5
12.5 | 1.692 | 0.01955 | -0.082 | 86.511
13 | 1.716 | 0.02059 | -0.082 | 83.354
13.5 | 1.737 | 0.02165 | -0.083 | 80.2
14 | 1.754 | 0.02284 | -0.083 | 76.82
14.5 | 1.764 | 0.02413 | -0.084 | 73.133
15 | 1.77 | 0.02553 | -0.084 | 69.342
15.5 | 1.772 | 0.0269 | -0.085 | 65.878
16 | 1.77 | 0.02845 | -0.085 | 62.217
16.5 | 1.764 | 0.02998 | -0.086 | 58.83
17 | 1.753 | 0.0318 | -0.086 | 55.133
17.5 | 1.739 | 0.03377 | -0.086 | 51.501
18 | 1.722 | 0.03557 | -0.087 | 48.421
18.5 | 1.701 | 0.03784 | -0.087 | 44.964
19 | 1.678 | 0.04012 | -0.088 | 41.818
19.5 | 1.648 | 0.04294 | -0.088 | 38.369
20 | 1.614 | 0.04585 | -0.088 | 35.209

## 138. Re 18M Mach 0.00 (2)
BIGFOIL.COM POLAR EXPORT
NACA64-519 a=0.5
NACA64-519 a=0.5 |  |  |  | Cl Max: | 1.7502 | at alpha= | 19.5 | deg
XFOIL ncrit=9 |  |  |  | L/D Max: | 176.753 | at alpha= | 3.5 | deg
Re: | 18000000 |  |  | Cd Min: | 0.06586 | at alpha= | 20 | deg
Mach: | 0 |  |  | Cl=0 at alpha= | -3.3823 | deg
|  |  |  | @ Cl=0.1, Cd= | 0.0052231
|  |  |  | @ Cl=0.4, Cd= | 0.0041065
|  |  |  | @ Cl=0.6, Cd= | 0.0041276
alpha (deg) | Cl | Cd | Cm | Cl/Cd
-20 | -1.4573 | 0.03205 | -0.084 | -45.4696
-19.5 | -1.4481 | 0.02868 | -0.0839 | -50.4916
-19 | -1.4361 | 0.02572 | -0.0832 | -55.8359
-18.5 | -1.4197 | 0.02324 | -0.0823 | -61.0886
-18 | -1.4036 | 0.02097 | -0.0807 | -66.9337
-17.5 | -1.3837 | 0.01911 | -0.0789 | -72.4071
-17 | -1.364 | 0.01746 | -0.0765 | -78.1214
-16.5 | -1.342 | 0.01612 | -0.0737 | -83.2506
-16 | -1.32 | 0.01504 | -0.0702 | -87.766
-15.5 | -1.3021 | 0.01415 | -0.0652 | -92.0212
-15 | -1.2728 | 0.01352 | -0.0615 | -94.142
-14.5 | -1.2319 | 0.01285 | -0.0597 | -95.8677
-14 | -1.1874 | 0.01226 | -0.0585 | -96.8515
-13.5 | -1.1411 | 0.01164 | -0.0575 | -98.0326
-13 | -1.0926 | 0.01108 | -0.0568 | -98.6101
-12.5 | -1.0423 | 0.01058 | -0.0564 | -98.5161
-12 | -0.9918 | 0.01 | -0.0559 | -99.18
-11.5 | -0.946 | 0.00899 | -0.0549 | -105.228
-11 | -0.8916 | 0.0086 | -0.055 | -103.6744
-10.5 | -0.8359 | 0.00826 | -0.0553 | -101.1985
-10 | -0.7795 | 0.00795 | -0.0557 | -98.0503
-9.5 | -0.7229 | 0.00766 | -0.0562 | -94.3734
-9 | -0.6652 | 0.00743 | -0.0567 | -89.5289
-8.5 | -0.6073 | 0.00718 | -0.0574 | -84.5822
-8 | -0.5492 | 0.00694 | -0.058 | -79.1354
-7.5 | -0.4905 | 0.00676 | -0.0588 | -72.5592
-7 | -0.4316 | 0.00657 | -0.0596 | -65.6925
-6.5 | -0.3725 | 0.00636 | -0.0604 | -58.5692
-6 | -0.3131 | 0.00622 | -0.0612 | -50.3376
-5.5 | -0.2536 | 0.00607 | -0.0621 | -41.7792
-5 | -0.1939 | 0.00592 | -0.0631 | -32.7534
-4.5 | -0.134 | 0.00578 | -0.064 | -23.1834
-4 | -0.0741 | 0.00567 | -0.065 | -13.0688
-3.5 | -0.0141 | 0.00553 | -0.066 | -2.5497
-3 | 0.0458 | 0.00535 | -0.067 | 8.5607
-2.5 | 0.1056 | 0.00521 | -0.068 | 20.2687
-2 | 0.1656 | 0.00506 | -0.0691 | 32.7273
-1.5 | 0.2256 | 0.00488 | -0.0702 | 46.2295
-0.5 | 0.345 | 0.0045 | -0.0724 | 76.6667
0 | 0.4037 | 0.00408 | -0.0734 | 98.9461
0.5 | 0.464 | 0.00407 | -0.0746 | 114.0049
1 | 0.5245 | 0.00408 | -0.0757 | 128.5539
1.5 | 0.5847 | 0.00412 | -0.0769 | 141.9175
2 | 0.645 | 0.00415 | -0.0781 | 155.4217
2.5 | 0.705 | 0.00424 | -0.0792 | 166.2736
3 | 0.7642 | 0.00438 | -0.0802 | 174.4749
3.5 | 0.8219 | 0.00465 | -0.081 | 176.7527
4 | 0.8779 | 0.00504 | -0.0815 | 174.1865
4.5 | 0.9311 | 0.00557 | -0.0817 | 167.1634
5 | 0.9793 | 0.00638 | -0.081 | 153.4953
5.5 | 1.0259 | 0.00714 | -0.0801 | 143.6835
6 | 1.0728 | 0.00775 | -0.0791 | 138.4258
6.5 | 1.1208 | 0.00823 | -0.0783 | 136.1847
7 | 1.1662 | 0.0087 | -0.0771 | 134.046
7.5 | 1.2055 | 0.00929 | -0.0748 | 129.7632
8 | 1.2283 | 0.0098 | -0.0692 | 125.3367
8.5 | 1.2418 | 0.01078 | -0.0628 | 115.1948
9 | 1.262 | 0.01189 | -0.0582 | 106.1396
9.5 | 1.2851 | 0.0131 | -0.0544 | 98.0992
10 | 1.311 | 0.01431 | -0.0513 | 91.6143
10.5 | 1.339 | 0.01554 | -0.0487 | 86.1647
11 | 1.3643 | 0.01697 | -0.046 | 80.3948
11.5 | 1.3908 | 0.01842 | -0.0435 | 75.5049
12 | 1.4126 | 0.02017 | -0.0408 | 70.0347
13 | 1.4731 | 0.02362 | -0.0391 | 62.3666
13.5 | 1.5079 | 0.02574 | -0.0395 | 58.582
14 | 1.5464 | 0.02805 | -0.041 | 55.1301
14.5 | 1.5842 | 0.03061 | -0.0428 | 51.7543
15 | 1.619 | 0.03324 | -0.0441 | 48.7064
15.5 | 1.6427 | 0.0359 | -0.0434 | 45.7577
16 | 1.6611 | 0.03886 | -0.0422 | 42.7458
16.5 | 1.678 | 0.04192 | -0.041 | 40.0286
17 | 1.6929 | 0.04519 | -0.0398 | 37.4618
17.5 | 1.7099 | 0.04822 | -0.0387 | 35.4604
18 | 1.7222 | 0.05177 | -0.0375 | 33.2664
18.5 | 1.7319 | 0.0556 | -0.0364 | 31.1493
19 | 1.7417 | 0.05917 | -0.0351 | 29.4355
19.5 | 1.7502 | 0.0629 | -0.0338 | 27.8251
20 | 1.7269 | 0.06586 | -0.0261 | 26.2208

## 139. Re 18M Mach 0.10 (1)
BIGFOIL.COM POLAR EXPORT
NACA64-519 a=0.5
NACA64-519 a=0.5 |  |  |  | Cl Max: | 1.761 | at alpha= | 15 | deg
JavaFoil+Calcfoil stall+Eppler ext transition |  |  |  | L/D Max: | 137.641 | at alpha= | 3.5 | deg
Re: | 18000000 |  |  | Cd Min: | 0.00499 | at alpha= | 1 | deg
Mach: | 0.1 |  |  | Cl=0 at alpha= | -3.3095 | deg
|  |  |  | @ Cl=0.1, Cd= | 0.0058502
|  |  |  | @ Cl=0.4, Cd= | 0.0052652
|  |  |  | @ Cl=0.6, Cd= | 0.0051925
alpha (deg) | Cl | Cd | Cm | Cl/Cd
-19.5 | -0.837 | 0.13087 | -0.025 | -6.397
-19 | -0.854 | 0.12423 | -0.026 | -6.875
-18.5 | -0.877 | 0.10937 | -0.028 | -8.019
-18 | -0.896 | 0.09889 | -0.029 | -9.056
-17.5 | -0.922 | 0.0814 | -0.032 | -11.321
-17 | -0.94 | 0.06987 | -0.034 | -13.46
-16.5 | -0.96 | 0.05788 | -0.035 | -16.583
-16 | -0.975 | 0.04775 | -0.037 | -20.411
-15.5 | -0.985 | 0.03965 | -0.038 | -24.83
-15 | -0.997 | 0.03028 | -0.04 | -32.936
-14.5 | -1 | 0.02481 | -0.042 | -40.307
-14 | -0.998 | 0.02041 | -0.043 | -48.904
-13.5 | -0.989 | 0.01752 | -0.044 | -56.441
-13 | -0.972 | 0.01561 | -0.045 | -62.304
-12.5 | -0.954 | 0.01359 | -0.046 | -70.187
-12 | -0.929 | 0.01225 | -0.047 | -75.801
-11.5 | -0.899 | 0.01119 | -0.048 | -80.326
-11 | -0.864 | 0.01037 | -0.049 | -83.308
-10.5 | -0.825 | 0.00881 | -0.05 | -93.693
-10 | -0.786 | 0.00942 | -0.052 | -83.433
-9.5 | -0.735 | 0.00901 | -0.052 | -81.576
-9 | -0.681 | 0.00858 | -0.053 | -79.365
-8.5 | -0.626 | 0.00773 | -0.054 | -80.897
-8 | -0.569 | 0.00753 | -0.055 | -75.568
-7.5 | -0.511 | 0.0073 | -0.055 | -70.052
-7 | -0.453 | 0.00722 | -0.056 | -62.673
-6.5 | -0.393 | 0.00703 | -0.057 | -55.897
-6 | -0.333 | 0.00689 | -0.058 | -48.311
-5.5 | -0.272 | 0.00672 | -0.058 | -40.486
-5 | -0.211 | 0.00653 | -0.059 | -32.238
-4.5 | -0.149 | 0.00647 | -0.06 | -22.98
-4 | -0.087 | 0.00638 | -0.061 | -13.563
-3.5 | -0.024 | 0.00621 | -0.062 | -3.87
-3 | 0.039 | 0.00616 | -0.062 | 6.269
-2.5 | 0.102 | 0.00584 | -0.063 | 17.43
-2 | 0.165 | 0.00577 | -0.064 | 28.543
-1.5 | 0.228 | 0.00553 | -0.065 | 41.126
-1 | 0.291 | 0.00542 | -0.065 | 53.608
-0.5 | 0.353 | 0.00531 | -0.066 | 66.561
0 | 0.416 | 0.00525 | -0.067 | 79.309
0.5 | 0.479 | 0.00518 | -0.068 | 92.443
1 | 0.542 | 0.00499 | -0.069 | 108.527
1.5 | 0.605 | 0.00521 | -0.069 | 116.052
2 | 0.667 | 0.00587 | -0.07 | 113.705
2.5 | 0.73 | 0.00619 | -0.071 | 117.853
3 | 0.793 | 0.00655 | -0.072 | 121.007
3.5 | 0.851 | 0.00618 | -0.072 | 137.641
4 | 0.909 | 0.0073 | -0.073 | 124.614
4.5 | 0.968 | 0.00781 | -0.073 | 123.946
5 | 1.027 | 0.00832 | -0.074 | 123.446
5.5 | 1.076 | 0.00894 | -0.074 | 120.445
6 | 1.132 | 0.00968 | -0.075 | 116.963
6.5 | 1.187 | 0.01028 | -0.075 | 115.439
7 | 1.24 | 0.0108 | -0.076 | 114.807
7.5 | 1.291 | 0.0121 | -0.076 | 106.659
8 | 1.342 | 0.01269 | -0.077 | 105.78
8.5 | 1.391 | 0.01332 | -0.078 | 104.45
9 | 1.439 | 0.01397 | -0.078 | 103.014
9.5 | 1.484 | 0.0147 | -0.079 | 100.997
10 | 1.526 | 0.01546 | -0.079 | 98.694
10.5 | 1.566 | 0.01622 | -0.08 | 96.506
11 | 1.602 | 0.01707 | -0.08 | 93.885
11.5 | 1.635 | 0.01795 | -0.081 | 91.104
12 | 1.666 | 0.01888 | -0.082 | 88.23
12.5 | 1.692 | 0.01986 | -0.082 | 85.187
13 | 1.715 | 0.02101 | -0.083 | 81.654
13.5 | 1.734 | 0.02204 | -0.083 | 78.686
14 | 1.75 | 0.02337 | -0.084 | 74.867
14.5 | 1.758 | 0.02473 | -0.084 | 71.089
15 | 1.761 | 0.02604 | -0.085 | 67.629
15.5 | 1.76 | 0.02748 | -0.085 | 64.042
16 | 1.754 | 0.02909 | -0.086 | 60.317
16.5 | 1.745 | 0.0307 | -0.086 | 56.829
17 | 1.73 | 0.03262 | -0.086 | 53.044
17.5 | 1.712 | 0.03468 | -0.087 | 49.361
18 | 1.69 | 0.03649 | -0.087 | 46.33
18.5 | 1.665 | 0.03932 | -0.087 | 42.337
19 | 1.637 | 0.04134 | -0.088 | 39.595
19.5 | 1.601 | 0.04481 | -0.088 | 35.717
20 | 1.563 | 0.04752 | -0.088 | 32.89

## 140. Re 18M Mach 0.10 (2)
BIGFOIL.COM POLAR EXPORT
NACA64-519 a=0.5
NACA64-519 a=0.5 |  |  |  | Cl Max: | 1.74 | at alpha= | 19.5 | deg
XFOIL ncrit=9 |  |  |  | L/D Max: | 178.834 | at alpha= | 3.5 | deg
Re: | 18000000 |  |  | Cd Min: | 0.06807 | at alpha= | 20 | deg
Mach: | 0.1 |  |  | Cl=0 at alpha= | -3.3839 | deg
|  |  |  | @ Cl=0.1, Cd= | 0.0052349
|  |  |  | @ Cl=0.4, Cd= | 0.0043114
|  |  |  | @ Cl=0.6, Cd= | 0.0041255
alpha (deg) | Cl | Cd | Cm | Cl/Cd
-20 | -1.4432 | 0.03501 | -0.0865 | -41.2225
-19.5 | -1.4369 | 0.03113 | -0.0866 | -46.158
-19 | -1.4281 | 0.02772 | -0.0863 | -51.5188
-18.5 | -1.4135 | 0.02492 | -0.0855 | -56.7215
-18 | -1.399 | 0.02234 | -0.0841 | -62.6231
-17.5 | -1.38 | 0.02023 | -0.0824 | -68.2155
-17 | -1.3606 | 0.01838 | -0.0802 | -74.0261
-16.5 | -1.3393 | 0.01684 | -0.0776 | -79.5309
-16 | -1.3167 | 0.01559 | -0.0744 | -84.458
-15.5 | -1.296 | 0.01455 | -0.0702 | -89.0722
-14.5 | -1.238 | 0.01314 | -0.0624 | -94.2161
-14 | -1.1944 | 0.01251 | -0.0608 | -95.4756
-13.5 | -1.1484 | 0.01187 | -0.0595 | -96.7481
-13 | -1.0999 | 0.01128 | -0.0586 | -97.5089
-12.5 | -1.0496 | 0.01075 | -0.058 | -97.6372
-12 | -0.9983 | 0.0102 | -0.0575 | -97.8725
-11.5 | -0.9531 | 0.00912 | -0.0562 | -104.5066
-11 | -0.8981 | 0.00873 | -0.0562 | -102.8751
-10.5 | -0.8426 | 0.00832 | -0.0563 | -101.274
-10 | -0.7855 | 0.00802 | -0.0566 | -97.9426
-9.5 | -0.7285 | 0.00771 | -0.057 | -94.4877
-9 | -0.6703 | 0.00747 | -0.0575 | -89.7323
-8.5 | -0.6118 | 0.00722 | -0.058 | -84.7368
-8 | -0.5533 | 0.00697 | -0.0586 | -79.3831
-7.5 | -0.4941 | 0.00679 | -0.0594 | -72.7688
-7 | -0.4346 | 0.0066 | -0.0601 | -65.8485
-6.5 | -0.3751 | 0.00638 | -0.0609 | -58.7931
-6 | -0.3152 | 0.00623 | -0.0617 | -50.5939
-5.5 | -0.2553 | 0.00609 | -0.0626 | -41.9212
-5 | -0.1951 | 0.00593 | -0.0635 | -32.9005
-4.5 | -0.1347 | 0.0058 | -0.0645 | -23.2241
-4 | -0.0744 | 0.00569 | -0.0655 | -13.0756
-3.5 | -0.014 | 0.00555 | -0.0665 | -2.5225
-3 | 0.0463 | 0.00536 | -0.0675 | 8.6381
-2.5 | 0.1064 | 0.00522 | -0.0685 | 20.3831
-2 | 0.1669 | 0.00507 | -0.0695 | 32.9191
-1.5 | 0.2273 | 0.00489 | -0.0706 | 46.4826
-0.5 | 0.3475 | 0.0045 | -0.0728 | 77.2222
0.5 | 0.4672 | 0.00407 | -0.075 | 114.7912
1 | 0.5282 | 0.00408 | -0.0762 | 129.4608
1.5 | 0.5888 | 0.00412 | -0.0774 | 142.9126
2 | 0.6496 | 0.00415 | -0.0785 | 156.5301
2.5 | 0.71 | 0.00425 | -0.0797 | 167.0588
3 | 0.7696 | 0.00438 | -0.0807 | 175.7078
3.5 | 0.828 | 0.00463 | -0.0815 | 178.8337
4 | 0.8841 | 0.00504 | -0.082 | 175.4167
4.5 | 0.9379 | 0.00556 | -0.0822 | 168.6871
5 | 0.9858 | 0.00639 | -0.0814 | 154.2723
5.5 | 1.0322 | 0.00718 | -0.0803 | 143.7604
6 | 1.079 | 0.00779 | -0.0793 | 138.5109
6.5 | 1.1265 | 0.00828 | -0.0783 | 136.0507
7 | 1.1713 | 0.00878 | -0.0768 | 133.4055
7.5 | 1.2089 | 0.00938 | -0.0741 | 128.8806
8 | 1.225 | 0.00997 | -0.0673 | 122.8686
8.5 | 1.2408 | 0.01103 | -0.0615 | 112.4932
9 | 1.2615 | 0.01222 | -0.057 | 103.2324
9.5 | 1.2843 | 0.01351 | -0.0532 | 95.0629
10 | 1.3097 | 0.01481 | -0.0501 | 88.4335
11 | 1.3619 | 0.01766 | -0.0446 | 77.1178
11.5 | 1.388 | 0.01919 | -0.0421 | 72.3293
12 | 1.4106 | 0.02097 | -0.0395 | 67.2675
13 | 1.471 | 0.02472 | -0.0379 | 59.5065
13.5 | 1.5057 | 0.02689 | -0.0383 | 55.9948
14 | 1.5467 | 0.0291 | -0.0399 | 53.1512
14.5 | 1.5836 | 0.03181 | -0.0416 | 49.7831
15 | 1.6158 | 0.03477 | -0.0428 | 46.4711
15.5 | 1.6392 | 0.03759 | -0.0422 | 43.6073
16 | 1.6578 | 0.04055 | -0.0409 | 40.8829
16.5 | 1.6769 | 0.04345 | -0.0397 | 38.5938
17 | 1.6904 | 0.04695 | -0.0384 | 36.0043
17.5 | 1.7037 | 0.05041 | -0.0371 | 33.7969
18 | 1.7173 | 0.05388 | -0.036 | 31.8727
18.5 | 1.7292 | 0.05748 | -0.0348 | 30.0835
19 | 1.7346 | 0.06155 | -0.0333 | 28.182
19.5 | 1.74 | 0.06549 | -0.0317 | 26.5689
20 | 1.7256 | 0.06807 | -0.0249 | 25.3504

## 141. Re 18M Mach 0.25 (1)
BIGFOIL.COM POLAR EXPORT
NACA64-519 a=0.5
NACA64-519 a=0.5 |  |  |  | Cl Max: | 1.707 | at alpha= | 14 | deg
JavaFoil+Calcfoil stall+Eppler ext transition |  |  |  | L/D Max: | 133.074 | at alpha= | 3 | deg
Re: | 18000000 |  |  | Cd Min: | 0.0051 | at alpha= | 1 | deg
Mach: | 0.25 |  |  | Cl=0 at alpha= | -3.3077 | deg
|  |  |  | @ Cl=0.1, Cd= | 0.0059492
|  |  |  | @ Cl=0.4, Cd= | 0.0053358
|  |  |  | @ Cl=0.6, Cd= | 0.0052344
alpha (deg) | Cl | Cd | Cm | Cl/Cd
-18 | -0.607 | 0.13446 | -0.024 | -4.515
-17.5 | -0.651 | 0.12597 | -0.025 | -5.165
-17 | -0.692 | 0.11501 | -0.027 | -6.014
-16.5 | -0.725 | 0.10968 | -0.027 | -6.614
-16 | -0.757 | 0.10084 | -0.029 | -7.504
-15.5 | -0.785 | 0.09086 | -0.03 | -8.64
-15 | -0.817 | 0.0745 | -0.034 | -10.97
-14.5 | -0.87 | 0.04597 | -0.039 | -18.935
-14 | -0.89 | 0.03689 | -0.041 | -24.127
-13.5 | -0.91 | 0.027 | -0.043 | -33.71
-13 | -0.918 | 0.02121 | -0.045 | -43.267
-12.5 | -0.915 | 0.0175 | -0.047 | -52.284
-12 | -0.904 | 0.01485 | -0.048 | -60.851
-11.5 | -0.884 | 0.01305 | -0.049 | -67.761
-11 | -0.858 | 0.01175 | -0.05 | -73.001
-10.5 | -0.826 | 0.0107 | -0.051 | -77.174
-10 | -0.787 | 0.0099 | -0.052 | -79.519
-9.5 | -0.746 | 0.0095 | -0.054 | -78.568
-9 | -0.693 | 0.00892 | -0.055 | -77.735
-8.5 | -0.638 | 0.00794 | -0.055 | -80.38
-8 | -0.581 | 0.00774 | -0.056 | -75.12
-7.5 | -0.523 | 0.00751 | -0.057 | -69.648
-7 | -0.463 | 0.00736 | -0.058 | -62.944
-6.5 | -0.403 | 0.00717 | -0.058 | -56.127
-6 | -0.341 | 0.00699 | -0.059 | -48.803
-5.5 | -0.279 | 0.00686 | -0.06 | -40.643
-5 | -0.216 | 0.00666 | -0.061 | -32.463
-4.5 | -0.153 | 0.00657 | -0.062 | -23.238
-4 | -0.089 | 0.00638 | -0.062 | -13.916
-3.5 | -0.025 | 0.00632 | -0.063 | -3.907
-3 | 0.04 | 0.00618 | -0.064 | 6.417
-2.5 | 0.105 | 0.00593 | -0.065 | 17.625
-2 | 0.169 | 0.00579 | -0.066 | 29.21
-1.5 | 0.234 | 0.0056 | -0.066 | 41.761
-1 | 0.299 | 0.00549 | -0.067 | 54.413
-0.5 | 0.363 | 0.00537 | -0.068 | 67.582
0 | 0.428 | 0.00531 | -0.069 | 80.511
0.5 | 0.492 | 0.00524 | -0.07 | 93.952
1 | 0.557 | 0.0051 | -0.07 | 109.253
1.5 | 0.621 | 0.0053 | -0.071 | 117.148
2 | 0.686 | 0.00599 | -0.072 | 114.428
2.5 | 0.75 | 0.00641 | -0.073 | 117.006
3 | 0.81 | 0.00608 | -0.073 | 133.074
3.5 | 0.871 | 0.00706 | -0.074 | 123.37
4 | 0.931 | 0.00756 | -0.074 | 123.135
4.5 | 0.992 | 0.00813 | -0.075 | 121.984
5 | 1.052 | 0.00872 | -0.075 | 120.621
5.5 | 1.102 | 0.00942 | -0.076 | 116.955
6 | 1.159 | 0.0102 | -0.077 | 113.633
6.5 | 1.214 | 0.01086 | -0.077 | 111.801
7 | 1.269 | 0.01146 | -0.078 | 110.69
7.5 | 1.319 | 0.01286 | -0.078 | 102.629
8 | 1.37 | 0.01353 | -0.079 | 101.268
8.5 | 1.42 | 0.01424 | -0.079 | 99.73
9 | 1.467 | 0.01499 | -0.08 | 97.826
9.5 | 1.51 | 0.01583 | -0.081 | 95.431
10 | 1.55 | 0.01667 | -0.081 | 92.979
10.5 | 1.586 | 0.01759 | -0.082 | 90.169
11 | 1.618 | 0.01852 | -0.082 | 87.388
11.5 | 1.646 | 0.01954 | -0.083 | 84.227
12 | 1.669 | 0.02069 | -0.083 | 80.646
12.5 | 1.687 | 0.02188 | -0.084 | 77.087
13 | 1.699 | 0.02321 | -0.084 | 73.194
13.5 | 1.706 | 0.02466 | -0.085 | 69.182
14 | 1.707 | 0.02619 | -0.085 | 65.171
14.5 | 1.696 | 0.02783 | -0.086 | 60.936
15 | 1.678 | 0.02955 | -0.086 | 56.787
15.5 | 1.652 | 0.03153 | -0.087 | 52.408
16 | 1.619 | 0.03345 | -0.087 | 48.41
16.5 | 1.579 | 0.03556 | -0.088 | 44.41
17 | 1.532 | 0.03793 | -0.088 | 40.397
17.5 | 1.478 | 0.04116 | -0.088 | 35.895
18 | 1.416 | 0.04484 | -0.089 | 31.587
18.5 | 1.349 | 0.04845 | -0.089 | 27.851
19 | 1.277 | 0.05341 | -0.089 | 23.902

## 142. Re 18M Mach 0.25 (2)
BIGFOIL.COM POLAR EXPORT
NACA64-519 a=0.5
NACA64-519 a=0.5 |  |  |  | Cl Max: | 1.7069 | at alpha= | 20 | deg
XFOIL ncrit=9 |  |  |  | L/D Max: | 186.746 | at alpha= | 3.5 | deg
Re: | 18000000 |  |  | Cd Min: | 0.08215 | at alpha= | 20 | deg
Mach: | 0.25 |  |  | Cl=0 at alpha= | -3.3922 | deg
|  |  |  | @ Cl=0.1, Cd= | 0.0053129
|  |  |  | @ Cl=0.4, Cd= | 0.0042196
|  |  |  | @ Cl=0.6, Cd= | 0.0041509
alpha (deg) | Cl | Cd | Cm | Cl/Cd
-20 | -1.3237 | 0.05756 | -0.0914 | -22.9969
-19.5 | -1.3386 | 0.04992 | -0.095 | -26.8149
-19 | -1.3519 | 0.04301 | -0.0974 | -31.4322
-18.5 | -1.3544 | 0.03751 | -0.0986 | -36.1077
-18 | -1.3501 | 0.03297 | -0.0989 | -40.9493
-17.5 | -1.3444 | 0.02887 | -0.0985 | -46.5674
-17 | -1.3326 | 0.02546 | -0.0974 | -52.3409
-16.5 | -1.3193 | 0.02244 | -0.0957 | -58.7923
-16 | -1.3012 | 0.01997 | -0.0934 | -65.1577
-15.5 | -1.2807 | 0.01791 | -0.0905 | -71.5075
-15 | -1.2581 | 0.01623 | -0.0871 | -77.5169
-14.5 | -1.235 | 0.01488 | -0.0828 | -82.9973
-14 | -1.2151 | 0.01386 | -0.077 | -87.6696
-13.5 | -1.1833 | 0.01312 | -0.0723 | -90.1905
-13 | -1.1377 | 0.0124 | -0.0697 | -91.75
-12.5 | -1.0883 | 0.01172 | -0.0678 | -92.8584
-12 | -1.0368 | 0.01104 | -0.0661 | -93.913
-11.5 | -0.9829 | 0.01046 | -0.0649 | -93.9675
-11 | -0.927 | 0.00993 | -0.064 | -93.3535
-10.5 | -0.8783 | 0.00881 | -0.0622 | -99.6935
-10 | -0.8197 | 0.00836 | -0.0618 | -98.0502
-9.5 | -0.7592 | 0.00805 | -0.0618 | -94.3106
-9 | -0.6987 | 0.0077 | -0.0618 | -90.7403
-8.5 | -0.6372 | 0.00743 | -0.062 | -85.7604
-8 | -0.5757 | 0.00719 | -0.0623 | -80.0695
-7.5 | -0.514 | 0.00694 | -0.0627 | -74.0634
-7 | -0.4516 | 0.00672 | -0.0633 | -67.2024
-6.5 | -0.3894 | 0.00651 | -0.0638 | -59.8157
-6 | -0.327 | 0.00634 | -0.0645 | -51.5773
-5.5 | -0.2644 | 0.00618 | -0.0653 | -42.7832
-5 | -0.2017 | 0.006 | -0.0661 | -33.6167
-4.5 | -0.139 | 0.00588 | -0.067 | -23.6395
-4 | -0.0763 | 0.00575 | -0.0679 | -13.2696
-3.5 | -0.0135 | 0.0056 | -0.0689 | -2.4107
-3 | 0.0491 | 0.00546 | -0.0699 | 8.9927
-2.5 | 0.1114 | 0.00528 | -0.0709 | 21.0985
-2 | 0.1741 | 0.00511 | -0.072 | 34.0705
-1.5 | 0.2366 | 0.00497 | -0.073 | 47.6056
-1 | 0.2988 | 0.00476 | -0.0741 | 62.7731
0 | 0.4224 | 0.0041 | -0.0764 | 103.0244
0.5 | 0.4854 | 0.00409 | -0.0776 | 118.6797
1 | 0.5486 | 0.00411 | -0.0789 | 133.4793
1.5 | 0.6115 | 0.00416 | -0.08 | 146.9952
2 | 0.6748 | 0.00417 | -0.0813 | 161.8225
2.5 | 0.7374 | 0.00429 | -0.0824 | 171.8881
3 | 0.7996 | 0.0044 | -0.0834 | 181.7273
3.5 | 0.8609 | 0.00461 | -0.0843 | 186.7462
4 | 0.9186 | 0.00506 | -0.0847 | 181.5415
4.5 | 0.9746 | 0.00555 | -0.0847 | 175.6036
5 | 1.0233 | 0.00639 | -0.0836 | 160.1408
6 | 1.1124 | 0.008 | -0.0798 | 139.05
6.5 | 1.155 | 0.00861 | -0.0775 | 134.1463
7 | 1.1833 | 0.00921 | -0.0724 | 128.4799
7.5 | 1.1994 | 0.01006 | -0.0656 | 119.2247
8 | 1.2185 | 0.01127 | -0.0602 | 108.1189
8.5 | 1.237 | 0.01277 | -0.0553 | 96.8677
9 | 1.2575 | 0.01439 | -0.051 | 87.3871
9.5 | 1.2787 | 0.01611 | -0.0472 | 79.3731
10 | 1.3008 | 0.01793 | -0.0438 | 72.5488
10.5 | 1.3276 | 0.0196 | -0.041 | 67.7347
11 | 1.3515 | 0.02151 | -0.0382 | 62.8312
11.5 | 1.3765 | 0.0235 | -0.0356 | 58.5745
12 | 1.3997 | 0.02571 | -0.0332 | 54.4419
12.5 | 1.4235 | 0.02791 | -0.0309 | 51.0032
13 | 1.4741 | 0.03043 | -0.0343 | 48.4423
14 | 1.5347 | 0.03599 | -0.0338 | 42.6424
14.5 | 1.569 | 0.03937 | -0.0351 | 39.8527
15 | 1.6035 | 0.0427 | -0.0364 | 37.5527
15.5 | 1.6282 | 0.04577 | -0.0356 | 35.5735
16 | 1.6406 | 0.04961 | -0.0339 | 33.0699
16.5 | 1.655 | 0.05332 | -0.0324 | 31.039
17 | 1.6698 | 0.057 | -0.0309 | 29.2947
17.5 | 1.6844 | 0.06052 | -0.0293 | 27.8321
18 | 1.6873 | 0.06501 | -0.0272 | 25.9545
18.5 | 1.6678 | 0.06814 | -0.0197 | 24.4761
19 | 1.6805 | 0.07266 | -0.0196 | 23.1283
19.5 | 1.6975 | 0.0769 | -0.0198 | 22.0741
20 | 1.7069 | 0.08215 | -0.0203 | 20.7778

## 143. Re 18M Mach 0.50 (1)
BIGFOIL.COM POLAR EXPORT
NACA64-519 a=0.5
NACA64-519 a=0.5 |  |  |  | Cl Max: | 1.563 | at alpha= | 9.5 | deg
JavaFoil+Calcfoil stall+Eppler ext transition |  |  |  | L/D Max: | 122.6 | at alpha= | 1.5 | deg
Re: | 18000000 |  |  | Cd Min: | 0.00539 | at alpha= | 0.5 | deg
Mach: | 0.5 |  |  | Cl=0 at alpha= | -3.3056 | deg
|  |  |  | @ Cl=0.1, Cd= | 0.0065186
|  |  |  | @ Cl=0.4, Cd= | 0.0057192
|  |  |  | @ Cl=0.6, Cd= | 0.0054989
alpha (deg) | Cl | Cd | Cm | Cl/Cd
-20 | -0.961 | 0.19055 | -0.027 | -5.042
-19.5 | -0.934 | 0.17809 | -0.027 | -5.243
-19 | -0.905 | 0.16885 | -0.027 | -5.357
-18.5 | -0.875 | 0.16491 | -0.027 | -5.307
-18 | -0.846 | 0.16281 | -0.028 | -5.198
-17.5 | -0.817 | 0.15674 | -0.027 | -5.212
-17 | -0.79 | 0.14414 | -0.028 | -5.479
-16.5 | -0.761 | 0.12957 | -0.029 | -5.876
-16 | -0.731 | 0.1244 | -0.028 | -5.88
-15.5 | -0.702 | 0.12116 | -0.028 | -5.793
-15 | -0.674 | 0.11263 | -0.029 | -5.982
-14.5 | -0.648 | 0.10053 | -0.031 | -6.447
-14 | -0.62 | 0.09338 | -0.031 | -6.635
-13.5 | -0.594 | 0.08394 | -0.034 | -7.078
-13 | -0.587 | 0.05965 | -0.041 | -9.836
-12.5 | -0.596 | 0.03003 | -0.049 | -19.858
-12 | -0.501 | 0.08185 | -0.03 | -6.118
-11.5 | -0.472 | 0.07575 | -0.031 | -6.237
-11 | -0.442 | 0.08176 | -0.029 | -5.409
-10.5 | -0.414 | 0.07347 | -0.03 | -5.633
-10 | -0.384 | 0.07672 | -0.028 | -5.007
-9.5 | -0.569 | 0.05616 | -0.038 | -10.135
-9 | -0.655 | 0.01588 | -0.057 | -41.243
-8.5 | -0.639 | 0.01238 | -0.06 | -51.605
-8 | -0.603 | 0.01077 | -0.062 | -55.956
-7.5 | -0.561 | 0.0087 | -0.064 | -64.535
-7 | -0.503 | 0.00838 | -0.064 | -60.003
-6.5 | -0.441 | 0.00799 | -0.065 | -55.157
-6 | -0.376 | 0.00767 | -0.066 | -48.971
-5.5 | -0.308 | 0.00747 | -0.067 | -41.264
-5 | -0.24 | 0.00723 | -0.068 | -33.148
-4.5 | -0.17 | 0.00707 | -0.069 | -24.004
-4 | -0.099 | 0.00689 | -0.07 | -14.358
-3.5 | -0.028 | 0.00666 | -0.071 | -4.138
-3 | 0.044 | 0.00658 | -0.072 | 6.732
-2.5 | 0.117 | 0.0065 | -0.072 | 17.979
-2 | 0.189 | 0.00617 | -0.073 | 30.682
-1.5 | 0.262 | 0.00592 | -0.074 | 44.163
-1 | 0.334 | 0.00582 | -0.075 | 57.379
-0.5 | 0.406 | 0.00571 | -0.076 | 71.157
0 | 0.478 | 0.00563 | -0.077 | 85.004
0.5 | 0.551 | 0.00539 | -0.078 | 102.149
1 | 0.623 | 0.00555 | -0.079 | 112.24
1.5 | 0.695 | 0.00567 | -0.08 | 122.6
2 | 0.757 | 0.00672 | -0.079 | 112.701
2.5 | 0.825 | 0.00723 | -0.08 | 114.189
3 | 0.893 | 0.00772 | -0.081 | 115.718
3.5 | 0.961 | 0.00832 | -0.081 | 115.541
4 | 1.028 | 0.00904 | -0.082 | 113.715
4.5 | 1.095 | 0.0099 | -0.083 | 110.584
5 | 1.162 | 0.01081 | -0.083 | 107.411
5.5 | 1.211 | 0.01193 | -0.084 | 101.566
6 | 1.272 | 0.01307 | -0.084 | 97.331
6.5 | 1.331 | 0.01401 | -0.085 | 94.951
7 | 1.384 | 0.01604 | -0.086 | 86.261
7.5 | 1.434 | 0.01706 | -0.086 | 84.058
8 | 1.48 | 0.0182 | -0.087 | 81.331
8.5 | 1.519 | 0.01952 | -0.087 | 77.835
9 | 1.55 | 0.02087 | -0.088 | 74.258
9.5 | 1.563 | 0.02243 | -0.089 | 69.709
10 | 1.549 | 0.0242 | -0.089 | 64.034
10.5 | 1.488 | 0.02621 | -0.09 | 56.756
11 | 1.245 | 0.02985 | -0.09 | 41.724
11.5 | 0.978 | 0.03185 | -0.091 | 30.721
12 | 1.007 | 0.0357 | -0.091 | 28.203
12.5 | 1.039 | 0.0353 | -0.092 | 29.433
13 | 1.066 | 0.03967 | -0.092 | 26.876
13.5 | 1.092 | 0.04472 | -0.092 | 24.419
14 | 1.122 | 0.04615 | -0.093 | 24.307
14.5 | 1.148 | 0.05104 | -0.093 | 22.49

## 144. Re 18M Mach 0.50 (2)
BIGFOIL.COM POLAR EXPORT
NACA64-519 a=0.5
NACA64-519 a=0.5 |  |  |  | Cl Max: | 1.5577 | at alpha= | 16.5 | deg
XFOIL ncrit=9 |  |  |  | L/D Max: | 218.008 | at alpha= | 4 | deg
Re: | 18000000 |  |  | Cd Min: | 0.12376 | at alpha= | 18 | deg
Mach: | 0.5 |  |  | Cl=0 at alpha= | -99 | deg
|  |  |  | @ Cl=0.1, Cd= | 0.00426
|  |  |  | @ Cl=0.4, Cd= | 0.00426
|  |  |  | @ Cl=0.6, Cd= | 0.0042569
alpha (deg) | Cl | Cd | Cm | Cl/Cd
0 | 0.4949 | 0.00426 | -0.0878 | 116.1737
0.5 | 0.5688 | 0.00424 | -0.0893 | 134.1509
1 | 0.6425 | 0.00428 | -0.0907 | 150.1168
1.5 | 0.7164 | 0.00434 | -0.092 | 165.0691
2 | 0.7909 | 0.00437 | -0.0934 | 180.984
2.5 | 0.8645 | 0.00449 | -0.0945 | 192.539
3 | 0.9389 | 0.00458 | -0.0957 | 205
3.5 | 1.0123 | 0.00472 | -0.0966 | 214.4703
4 | 1.0835 | 0.00497 | -0.097 | 218.008
4.5 | 1.1495 | 0.00543 | -0.0965 | 211.6943
5 | 1.1936 | 0.00652 | -0.0925 | 183.0675
5.5 | 1.2035 | 0.00777 | -0.0826 | 154.8906
6 | 1.2029 | 0.00932 | -0.0719 | 129.0665
6.5 | 1.1997 | 0.01183 | -0.0628 | 101.4117
7 | 1.1942 | 0.01493 | -0.0546 | 79.9866
7.5 | 1.202 | 0.01781 | -0.0484 | 67.4902
8 | 1.2136 | 0.02073 | -0.0431 | 58.5432
8.5 | 1.2224 | 0.02404 | -0.0381 | 50.8486
9 | 1.2342 | 0.02741 | -0.0337 | 45.0274
9.5 | 1.238 | 0.0315 | -0.0294 | 39.3016
10 | 1.2546 | 0.03506 | -0.0262 | 35.7844
10.5 | 1.2796 | 0.03824 | -0.0236 | 33.4623
11 | 1.3052 | 0.04154 | -0.0212 | 31.4203
11.5 | 1.3351 | 0.04464 | -0.019 | 29.9082
12.5 | 1.3875 | 0.05192 | -0.0151 | 26.7238
13 | 1.4131 | 0.05577 | -0.0133 | 25.338
13.5 | 1.4561 | 0.0597 | -0.0141 | 24.3903
14 | 1.4841 | 0.06446 | -0.0138 | 23.0236
14.5 | 1.4975 | 0.06863 | -0.0104 | 21.8199
15 | 1.5194 | 0.0734 | -0.009 | 20.7003
15.5 | 1.5424 | 0.0784 | -0.008 | 19.6735
16 | 1.5551 | 0.08463 | -0.0077 | 18.3753
16.5 | 1.5577 | 0.09216 | -0.0082 | 16.9021
17 | 1.5445 | 0.10162 | -0.0102 | 15.1988
17.5 | 1.5262 | 0.11208 | -0.0135 | 13.6171
18 | 1.5004 | 0.12376 | -0.0183 | 12.1235

## 145. Re 20M Mach 0.00 (1)
BIGFOIL.COM POLAR EXPORT
NACA64-519 a=0.5
NACA64-519 a=0.5 |  |  |  | Cl Max: | 1.774 | at alpha= | 15.5 | deg
JavaFoil+Calcfoil stall+Eppler ext transition |  |  |  | L/D Max: | 128.345 | at alpha= | 3.5 | deg
Re: | 20000000 |  |  | Cd Min: | 0.00512 | at alpha= | 1 | deg
Mach: | 0 |  |  | Cl=0 at alpha= | -3.3064 | deg
|  |  |  | @ Cl=0.1, Cd= | 0.0058238
|  |  |  | @ Cl=0.4, Cd= | 0.0052558
|  |  |  | @ Cl=0.6, Cd= | 0.0056816
alpha (deg) | Cl | Cd | Cm | Cl/Cd
-20 | -0.869 | 0.12779 | -0.026 | -6.802
-19.5 | -0.886 | 0.1199 | -0.027 | -7.386
-19 | -0.898 | 0.11506 | -0.027 | -7.807
-18.5 | -0.922 | 0.09779 | -0.029 | -9.426
-18 | -0.943 | 0.08361 | -0.031 | -11.275
-17.5 | -0.979 | 0.06001 | -0.034 | -16.305
-17 | -0.988 | 0.05414 | -0.035 | -18.25
-16.5 | -0.995 | 0.04898 | -0.036 | -20.308
-16 | -1.003 | 0.04164 | -0.038 | -24.086
-15.5 | -1.012 | 0.03384 | -0.039 | -29.898
-15 | -1.02 | 0.02637 | -0.041 | -38.668
-14.5 | -1.018 | 0.02206 | -0.042 | -46.135
-14 | -1.011 | 0.01888 | -0.043 | -53.528
-13.5 | -0.999 | 0.0162 | -0.044 | -61.654
-13 | -0.98 | 0.01452 | -0.045 | -67.517
-12.5 | -0.959 | 0.01279 | -0.046 | -75.033
-12 | -0.933 | 0.01156 | -0.047 | -80.691
-11.5 | -0.901 | 0.01071 | -0.048 | -84.151
-11 | -0.865 | 0.01003 | -0.049 | -86.234
-10.5 | -0.827 | 0.00934 | -0.05 | -88.537
-10 | -0.784 | 0.0092 | -0.051 | -85.215
-9.5 | -0.732 | 0.0088 | -0.052 | -83.206
-9 | -0.679 | 0.00831 | -0.053 | -81.611
-8.5 | -0.623 | 0.00759 | -0.054 | -82.066
-8 | -0.567 | 0.00736 | -0.054 | -76.942
-7.5 | -0.509 | 0.00718 | -0.055 | -70.871
-7 | -0.451 | 0.00709 | -0.056 | -63.525
-6.5 | -0.391 | 0.00691 | -0.057 | -56.591
-6 | -0.331 | 0.00677 | -0.057 | -48.91
-5.5 | -0.271 | 0.00659 | -0.058 | -41.034
-5 | -0.21 | 0.00644 | -0.059 | -32.523
-4.5 | -0.148 | 0.00636 | -0.06 | -23.263
-4 | -0.086 | 0.00626 | -0.06 | -13.748
-3.5 | -0.024 | 0.00611 | -0.061 | -3.915
-3 | 0.038 | 0.00606 | -0.062 | 6.342
-2.5 | 0.101 | 0.00582 | -0.063 | 17.397
-2 | 0.164 | 0.00571 | -0.064 | 28.701
-1.5 | 0.226 | 0.0056 | -0.064 | 40.458
-1 | 0.289 | 0.00544 | -0.065 | 53.129
-0.5 | 0.352 | 0.00531 | -0.066 | 66.195
0 | 0.414 | 0.00524 | -0.067 | 79.105
0.5 | 0.477 | 0.00519 | -0.067 | 91.857
1 | 0.539 | 0.00512 | -0.068 | 105.422
1.5 | 0.602 | 0.0057 | -0.069 | 105.467
2 | 0.664 | 0.00597 | -0.07 | 111.235
2.5 | 0.726 | 0.00625 | -0.071 | 116.206
3 | 0.789 | 0.00654 | -0.071 | 120.654
3.5 | 0.847 | 0.0066 | -0.072 | 128.345
4 | 0.905 | 0.00736 | -0.072 | 123.003
4.5 | 0.964 | 0.00778 | -0.073 | 123.823
5 | 1.023 | 0.00829 | -0.073 | 123.375
5.5 | 1.072 | 0.00892 | -0.074 | 120.235
6 | 1.128 | 0.00954 | -0.074 | 118.268
6.5 | 1.183 | 0.01005 | -0.075 | 117.625
7 | 1.236 | 0.01055 | -0.076 | 117.149
7.5 | 1.287 | 0.01175 | -0.076 | 109.507
8 | 1.338 | 0.01233 | -0.077 | 108.525
8.5 | 1.387 | 0.01292 | -0.077 | 107.372
9 | 1.435 | 0.01354 | -0.078 | 105.976
9.5 | 1.48 | 0.01424 | -0.078 | 103.972
10 | 1.523 | 0.01494 | -0.079 | 101.953
10.5 | 1.563 | 0.01571 | -0.08 | 99.49
11 | 1.6 | 0.01647 | -0.08 | 97.118
11.5 | 1.634 | 0.01732 | -0.081 | 94.342
12 | 1.665 | 0.01819 | -0.081 | 91.524
12.5 | 1.693 | 0.01916 | -0.082 | 88.373
13 | 1.717 | 0.02024 | -0.082 | 84.862
13.5 | 1.738 | 0.02141 | -0.083 | 81.175
14 | 1.756 | 0.02248 | -0.083 | 78.113
14.5 | 1.766 | 0.02374 | -0.084 | 74.377
15 | 1.772 | 0.0251 | -0.084 | 70.57
15.5 | 1.774 | 0.02635 | -0.085 | 67.316
16 | 1.771 | 0.02785 | -0.085 | 63.608
16.5 | 1.765 | 0.02939 | -0.086 | 60.073
17 | 1.755 | 0.03116 | -0.086 | 56.316
17.5 | 1.741 | 0.03305 | -0.087 | 52.661
18 | 1.723 | 0.03507 | -0.087 | 49.135
18.5 | 1.702 | 0.03737 | -0.087 | 45.548
19 | 1.679 | 0.0397 | -0.088 | 42.28
19.5 | 1.649 | 0.04205 | -0.088 | 39.218
20 | 1.615 | 0.04521 | -0.088 | 35.729

## 146. Re 20M Mach 0.00 (2)
BIGFOIL.COM POLAR EXPORT
NACA64-519 a=0.5
NACA64-519 a=0.5 |  |  |  | Cl Max: | 1.7709 | at alpha= | 20 | deg
XFOIL ncrit=9 |  |  |  | L/D Max: | 173.122 | at alpha= | 3.5 | deg
Re: | 20000000 |  |  | Cd Min: | 0.06595 | at alpha= | 20 | deg
Mach: | 0 |  |  | Cl=0 at alpha= | -3.3808 | deg
|  |  |  | @ Cl=0.1, Cd= | 0.0051736
|  |  |  | @ Cl=0.4, Cd= | 0.0041938
|  |  |  | @ Cl=0.6, Cd= | 0.0040725
alpha (deg) | Cl | Cd | Cm | Cl/Cd
-20 | -1.4715 | 0.03089 | -0.084 | -47.6368
-19.5 | -1.4618 | 0.02763 | -0.0837 | -52.9063
-19 | -1.4492 | 0.02478 | -0.0829 | -58.4826
-18.5 | -1.4324 | 0.02241 | -0.0818 | -63.9179
-18 | -1.4154 | 0.02025 | -0.0801 | -69.8963
-17.5 | -1.395 | 0.0185 | -0.0782 | -75.4054
-17 | -1.3746 | 0.01694 | -0.0756 | -81.1452
-16.5 | -1.3528 | 0.01569 | -0.0726 | -86.2205
-16 | -1.3313 | 0.01466 | -0.0688 | -90.8117
-15.5 | -1.3153 | 0.0139 | -0.0631 | -94.6259
-15 | -1.2788 | 0.01325 | -0.0607 | -96.5132
-14.5 | -1.2363 | 0.01264 | -0.0592 | -97.8085
-14 | -1.191 | 0.01206 | -0.058 | -98.7562
-13.5 | -1.144 | 0.01147 | -0.0571 | -99.7384
-13 | -1.095 | 0.01093 | -0.0565 | -100.183
-12.5 | -1.0445 | 0.01042 | -0.0561 | -100.2399
-12 | -0.993 | 0.00991 | -0.0558 | -100.2018
-11.5 | -0.9469 | 0.00892 | -0.0548 | -106.1547
-11 | -0.8924 | 0.00852 | -0.0549 | -104.7418
-10.5 | -0.8373 | 0.00812 | -0.0551 | -103.1158
-10 | -0.7806 | 0.00785 | -0.0556 | -99.4395
-9.5 | -0.7239 | 0.00755 | -0.056 | -95.8808
-9 | -0.6663 | 0.00729 | -0.0566 | -91.3992
-8.5 | -0.6081 | 0.00707 | -0.0572 | -86.0113
-8 | -0.5501 | 0.00684 | -0.0579 | -80.424
-7.5 | -0.4913 | 0.00665 | -0.0587 | -73.8797
-7 | -0.4322 | 0.00646 | -0.0595 | -66.904
-6.5 | -0.3731 | 0.00626 | -0.0603 | -59.6006
-6 | -0.3137 | 0.00613 | -0.0612 | -51.1746
-5.5 | -0.254 | 0.00598 | -0.0621 | -42.4749
-5 | -0.1943 | 0.00582 | -0.063 | -33.3849
-4.5 | -0.1343 | 0.00571 | -0.064 | -23.5201
-4 | -0.0744 | 0.00559 | -0.065 | -13.3095
-3.5 | -0.0143 | 0.00545 | -0.066 | -2.6239
-3 | 0.0457 | 0.00531 | -0.067 | 8.6064
-2.5 | 0.1054 | 0.00516 | -0.068 | 20.4264
-2 | 0.1656 | 0.00499 | -0.0691 | 33.1864
-1.5 | 0.2256 | 0.00486 | -0.0702 | 46.4198
-1 | 0.2855 | 0.0047 | -0.0713 | 60.7447
-0.5 | 0.3454 | 0.00451 | -0.0724 | 76.5854
0 | 0.4041 | 0.00417 | -0.0734 | 96.9065
0.5 | 0.4642 | 0.00402 | -0.0746 | 115.4726
1 | 0.5244 | 0.00406 | -0.0757 | 129.1626
1.5 | 0.585 | 0.00405 | -0.0769 | 144.4444
2 | 0.6449 | 0.00414 | -0.078 | 155.7729
2.5 | 0.7051 | 0.00421 | -0.0792 | 167.4822
3 | 0.7636 | 0.00442 | -0.0801 | 172.7602
3.5 | 0.8206 | 0.00474 | -0.0808 | 173.1224
4 | 0.8758 | 0.00519 | -0.0812 | 168.7476
4.5 | 0.929 | 0.00571 | -0.0814 | 162.697
5 | 0.9767 | 0.00652 | -0.0806 | 149.8006
5.5 | 1.025 | 0.00718 | -0.0799 | 142.7577
6 | 1.0732 | 0.00773 | -0.0792 | 138.8357
6.5 | 1.1217 | 0.00817 | -0.0785 | 137.295
7 | 1.1668 | 0.00868 | -0.0772 | 134.424
7.5 | 1.208 | 0.0092 | -0.0752 | 131.3043
8 | 1.2308 | 0.00974 | -0.0696 | 126.3655
8.5 | 1.244 | 0.0107 | -0.0631 | 116.2617
9 | 1.2666 | 0.01172 | -0.0588 | 108.0717
9.5 | 1.2918 | 0.01282 | -0.0553 | 100.7644
10 | 1.3181 | 0.014 | -0.0522 | 94.15
10.5 | 1.3452 | 0.01524 | -0.0494 | 88.2677
11 | 1.3726 | 0.01655 | -0.0468 | 82.9366
11.5 | 1.3981 | 0.01803 | -0.0443 | 77.543
12 | 1.4227 | 0.01962 | -0.0418 | 72.5127
12.5 | 1.4464 | 0.02133 | -0.0394 | 67.8106
13 | 1.4676 | 0.02326 | -0.037 | 63.0954
13.5 | 1.5082 | 0.02506 | -0.0384 | 60.1836
14 | 1.5402 | 0.0273 | -0.0385 | 56.4176
14.5 | 1.5754 | 0.02969 | -0.0396 | 53.0616
15 | 1.6094 | 0.03225 | -0.0407 | 49.9039
15.5 | 1.6433 | 0.03502 | -0.0421 | 46.9246
16 | 1.671 | 0.03818 | -0.043 | 43.7664
16.5 | 1.6895 | 0.04111 | -0.0419 | 41.0971
17 | 1.7074 | 0.04407 | -0.0407 | 38.7429
17.5 | 1.7222 | 0.04739 | -0.0396 | 36.341
18 | 1.7333 | 0.05102 | -0.0384 | 33.973
18.5 | 1.7437 | 0.05477 | -0.0373 | 31.8368
19 | 1.7566 | 0.05812 | -0.0362 | 30.2237
19.5 | 1.7648 | 0.06203 | -0.0351 | 28.4507
20 | 1.7709 | 0.06595 | -0.0338 | 26.8522

## 147. Re 20M Mach 0.10 (1)
BIGFOIL.COM POLAR EXPORT
NACA64-519 a=0.5
NACA64-519 a=0.5 |  |  |  | Cl Max: | 1.763 | at alpha= | 15 | deg
JavaFoil+Calcfoil stall+Eppler ext transition |  |  |  | L/D Max: | 135.164 | at alpha= | 3.5 | deg
Re: | 20000000 |  |  | Cd Min: | 0.00512 | at alpha= | 1 | deg
Mach: | 0.1 |  |  | Cl=0 at alpha= | -3.3095 | deg
|  |  |  | @ Cl=0.1, Cd= | 0.0058276
|  |  |  | @ Cl=0.4, Cd= | 0.0052478
|  |  |  | @ Cl=0.6, Cd= | 0.005654
alpha (deg) | Cl | Cd | Cm | Cl/Cd
-19.5 | -0.837 | 0.13071 | -0.025 | -6.405
-19 | -0.856 | 0.12188 | -0.026 | -7.022
-18.5 | -0.878 | 0.10768 | -0.028 | -8.158
-18 | -0.898 | 0.09621 | -0.03 | -9.337
-17.5 | -0.928 | 0.07631 | -0.033 | -12.16
-17 | -0.95 | 0.06319 | -0.034 | -15.04
-16.5 | -0.964 | 0.05495 | -0.036 | -17.549
-16 | -0.977 | 0.04596 | -0.037 | -21.265
-15.5 | -0.987 | 0.03851 | -0.039 | -25.617
-15 | -1 | 0.02919 | -0.04 | -34.259
-14.5 | -1.002 | 0.02394 | -0.042 | -41.873
-14 | -1 | 0.01978 | -0.043 | -50.565
-13.5 | -0.991 | 0.01701 | -0.044 | -58.236
-13 | -0.973 | 0.0155 | -0.045 | -62.744
-12.5 | -0.955 | 0.01323 | -0.046 | -72.219
-12 | -0.93 | 0.01196 | -0.047 | -77.753
-11.5 | -0.9 | 0.01095 | -0.049 | -82.195
-11 | -0.865 | 0.0102 | -0.05 | -84.852
-10.5 | -0.827 | 0.00903 | -0.051 | -91.638
-10 | -0.786 | 0.00883 | -0.052 | -89.063
-9.5 | -0.735 | 0.00885 | -0.052 | -83.053
-9 | -0.681 | 0.00842 | -0.053 | -80.857
-8.5 | -0.626 | 0.0076 | -0.054 | -82.309
-8 | -0.569 | 0.0074 | -0.055 | -76.872
-7.5 | -0.511 | 0.00718 | -0.055 | -71.152
-7 | -0.453 | 0.00712 | -0.056 | -63.527
-6.5 | -0.393 | 0.00694 | -0.057 | -56.621
-6 | -0.333 | 0.00677 | -0.058 | -49.143
-5.5 | -0.272 | 0.00665 | -0.058 | -40.864
-5 | -0.211 | 0.00648 | -0.059 | -32.477
-4.5 | -0.149 | 0.00636 | -0.06 | -23.367
-4 | -0.087 | 0.00629 | -0.061 | -13.755
-3.5 | -0.024 | 0.00611 | -0.062 | -3.935
-3 | 0.039 | 0.00606 | -0.062 | 6.373
-2.5 | 0.102 | 0.00582 | -0.063 | 17.484
-2 | 0.165 | 0.00573 | -0.064 | 28.764
-1.5 | 0.228 | 0.00556 | -0.065 | 40.917
-1 | 0.291 | 0.00547 | -0.065 | 53.106
-0.5 | 0.353 | 0.0053 | -0.066 | 66.693
0 | 0.416 | 0.00523 | -0.067 | 79.676
0.5 | 0.479 | 0.00518 | -0.068 | 92.581
1 | 0.542 | 0.00512 | -0.069 | 105.914
1.5 | 0.605 | 0.0057 | -0.069 | 106.109
2 | 0.667 | 0.00602 | -0.07 | 110.804
2.5 | 0.73 | 0.00631 | -0.071 | 115.699
3 | 0.793 | 0.00661 | -0.072 | 119.87
3.5 | 0.85 | 0.00629 | -0.072 | 135.164
4 | 0.909 | 0.00742 | -0.073 | 122.469
4.5 | 0.968 | 0.00785 | -0.073 | 123.324
5 | 1.027 | 0.00838 | -0.074 | 122.555
5.5 | 1.077 | 0.009 | -0.074 | 119.666
6 | 1.133 | 0.00962 | -0.075 | 117.793
6.5 | 1.188 | 0.01015 | -0.075 | 116.986
7 | 1.241 | 0.01067 | -0.076 | 116.318
7.5 | 1.292 | 0.01188 | -0.076 | 108.767
8 | 1.343 | 0.01246 | -0.077 | 107.825
8.5 | 1.393 | 0.01306 | -0.078 | 106.597
9 | 1.44 | 0.01372 | -0.078 | 104.963
9.5 | 1.485 | 0.01444 | -0.079 | 102.897
10 | 1.528 | 0.01514 | -0.079 | 100.884
10.5 | 1.567 | 0.01592 | -0.08 | 98.423
11 | 1.603 | 0.01673 | -0.08 | 95.862
11.5 | 1.637 | 0.0176 | -0.081 | 93.017
12 | 1.667 | 0.01849 | -0.082 | 90.179
12.5 | 1.694 | 0.01947 | -0.082 | 86.999
13 | 1.717 | 0.02058 | -0.083 | 83.426
13.5 | 1.736 | 0.02179 | -0.083 | 79.645
14 | 1.751 | 0.0229 | -0.084 | 76.488
14.5 | 1.759 | 0.02423 | -0.084 | 72.624
15 | 1.763 | 0.02564 | -0.085 | 68.744
15.5 | 1.761 | 0.02704 | -0.085 | 65.132
16 | 1.756 | 0.02848 | -0.086 | 61.65
16.5 | 1.746 | 0.03005 | -0.086 | 58.105
17 | 1.732 | 0.03192 | -0.086 | 54.246
17.5 | 1.713 | 0.03395 | -0.087 | 50.467
18 | 1.692 | 0.03606 | -0.087 | 46.915
18.5 | 1.666 | 0.03848 | -0.088 | 43.298
19 | 1.638 | 0.04094 | -0.088 | 40.001
19.5 | 1.602 | 0.04395 | -0.088 | 36.454
20 | 1.564 | 0.04678 | -0.088 | 33.425

## 148. Re 20M Mach 0.10 (2)
BIGFOIL.COM POLAR EXPORT
NACA64-519 a=0.5
NACA64-519 a=0.5 |  |  |  | Cl Max: | 1.7653 | at alpha= | 20 | deg
XFOIL ncrit=9 |  |  |  | L/D Max: | 174.346 | at alpha= | 3.5 | deg
Re: | 20000000 |  |  | Cd Min: | 0.06799 | at alpha= | 20 | deg
Mach: | 0.1 |  |  | Cl=0 at alpha= | -3.3823 | deg
|  |  |  | @ Cl=0.1, Cd= | 0.0051857
|  |  |  | @ Cl=0.4, Cd= | 0.0042098
|  |  |  | @ Cl=0.6, Cd= | 0.0040744
alpha (deg) | Cl | Cd | Cm | Cl/Cd
-20 | -1.4552 | 0.03398 | -0.0866 | -42.8252
-19.5 | -1.4493 | 0.03015 | -0.0866 | -48.0697
-19 | -1.4404 | 0.0268 | -0.0861 | -53.7463
-18.5 | -1.4259 | 0.02407 | -0.0851 | -59.2397
-18 | -1.4103 | 0.02162 | -0.0837 | -65.2313
-17.5 | -1.3915 | 0.01958 | -0.0818 | -71.0674
-17 | -1.3717 | 0.01781 | -0.0795 | -77.0185
-16.5 | -1.35 | 0.01637 | -0.0766 | -82.4679
-16 | -1.3276 | 0.01518 | -0.0732 | -87.4572
-15.5 | -1.3082 | 0.01422 | -0.0685 | -91.9972
-15 | -1.2845 | 0.01354 | -0.0636 | -94.8671
-14.5 | -1.2434 | 0.01289 | -0.0617 | -96.4624
-14 | -1.1985 | 0.01229 | -0.0603 | -97.5183
-13.5 | -1.1516 | 0.01168 | -0.0591 | -98.5959
-13 | -1.1026 | 0.01113 | -0.0583 | -99.0656
-12.5 | -1.0519 | 0.01059 | -0.0577 | -99.3296
-12 | -1.0001 | 0.01007 | -0.0572 | -99.3148
-11.5 | -0.9478 | 0.00954 | -0.0569 | -99.3501
-11 | -0.8995 | 0.0086 | -0.056 | -104.593
-10.5 | -0.8439 | 0.00819 | -0.0561 | -103.0403
-10 | -0.7867 | 0.00791 | -0.0565 | -99.4564
-9.5 | -0.7295 | 0.00761 | -0.0568 | -95.8607
-9 | -0.6714 | 0.00733 | -0.0573 | -91.5962
-8.5 | -0.6127 | 0.00711 | -0.0579 | -86.1744
-8 | -0.5541 | 0.00688 | -0.0585 | -80.5378
-7.5 | -0.4949 | 0.00667 | -0.0592 | -74.1979
-7 | -0.4352 | 0.00649 | -0.06 | -67.057
-6.5 | -0.3757 | 0.00629 | -0.0608 | -59.7297
-6 | -0.3158 | 0.00614 | -0.0617 | -51.4332
-5.5 | -0.2557 | 0.006 | -0.0626 | -42.6167
-5 | -0.1955 | 0.00583 | -0.0635 | -33.5334
-4.5 | -0.1351 | 0.00573 | -0.0644 | -23.5777
-4 | -0.0748 | 0.0056 | -0.0654 | -13.3571
-3.5 | -0.0142 | 0.00546 | -0.0664 | -2.6007
-3 | 0.0461 | 0.00532 | -0.0674 | 8.6654
-2.5 | 0.1063 | 0.00517 | -0.0685 | 20.5609
-2 | 0.1669 | 0.00499 | -0.0695 | 33.4469
-1.5 | 0.2273 | 0.00487 | -0.0706 | 46.6735
-1 | 0.2876 | 0.00471 | -0.0717 | 61.0616
-0.5 | 0.3479 | 0.00451 | -0.0728 | 77.1397
0 | 0.4069 | 0.00417 | -0.0739 | 97.5779
0.5 | 0.4675 | 0.00402 | -0.0751 | 116.2935
1 | 0.5281 | 0.00406 | -0.0762 | 130.0739
1.5 | 0.5891 | 0.00406 | -0.0774 | 145.0985
2 | 0.6495 | 0.00414 | -0.0785 | 156.8841
2.5 | 0.7102 | 0.0042 | -0.0797 | 169.0952
3 | 0.769 | 0.00442 | -0.0806 | 173.9819
3.5 | 0.8264 | 0.00474 | -0.0813 | 174.346
4 | 0.8819 | 0.00519 | -0.0817 | 169.9229
4.5 | 0.9354 | 0.00573 | -0.0818 | 163.2461
5 | 0.9837 | 0.0065 | -0.0811 | 151.3385
5.5 | 1.0312 | 0.00721 | -0.0802 | 143.0236
6 | 1.0794 | 0.00777 | -0.0793 | 138.9189
6.5 | 1.1275 | 0.00823 | -0.0784 | 136.9988
7 | 1.172 | 0.00875 | -0.0769 | 133.9429
7.5 | 1.2117 | 0.00929 | -0.0746 | 130.4306
8 | 1.2269 | 0.00991 | -0.0676 | 123.8042
8.5 | 1.2427 | 0.01096 | -0.0617 | 113.385
9 | 1.2658 | 0.01204 | -0.0576 | 105.1329
9.5 | 1.2904 | 0.01324 | -0.054 | 97.4622
10 | 1.3177 | 0.01444 | -0.051 | 91.2535
11 | 1.3709 | 0.01719 | -0.0455 | 79.7499
11.5 | 1.3953 | 0.01879 | -0.0428 | 74.2576
12 | 1.4198 | 0.02046 | -0.0404 | 69.3939
12.5 | 1.4434 | 0.02227 | -0.038 | 64.8137
13 | 1.4646 | 0.02429 | -0.0356 | 60.2964
13.5 | 1.5086 | 0.02597 | -0.0373 | 58.0901
14 | 1.5403 | 0.02832 | -0.0374 | 54.3891
14.5 | 1.5735 | 0.03099 | -0.0383 | 50.7744
15 | 1.606 | 0.03378 | -0.0394 | 47.5429
15.5 | 1.6412 | 0.0365 | -0.0408 | 44.9644
16 | 1.6696 | 0.03961 | -0.0416 | 42.151
16.5 | 1.6873 | 0.04279 | -0.0405 | 39.4321
17 | 1.7023 | 0.04614 | -0.0393 | 36.8942
17.5 | 1.7179 | 0.04938 | -0.0381 | 34.7894
18 | 1.7313 | 0.05284 | -0.0369 | 32.765
18.5 | 1.7402 | 0.05682 | -0.0357 | 30.6265
19 | 1.7487 | 0.06068 | -0.0345 | 28.8184
19.5 | 1.7617 | 0.06408 | -0.0333 | 27.4922
20 | 1.7653 | 0.06799 | -0.0315 | 25.9641

## 149. Re 20M Mach 0.25 (1)
BIGFOIL.COM POLAR EXPORT
NACA64-519 a=0.5
NACA64-519 a=0.5 |  |  |  | Cl Max: | 1.708 | at alpha= | 14 | deg
JavaFoil+Calcfoil stall+Eppler ext transition |  |  |  | L/D Max: | 131.682 | at alpha= | 3 | deg
Re: | 20000000 |  |  | Cd Min: | 0.00518 | at alpha= | 1 | deg
Mach: | 0.25 |  |  | Cl=0 at alpha= | -3.3077 | deg
|  |  |  | @ Cl=0.1, Cd= | 0.0058538
|  |  |  | @ Cl=0.4, Cd= | 0.0053331
|  |  |  | @ Cl=0.6, Cd= | 0.0055966
alpha (deg) | Cl | Cd | Cm | Cl/Cd
-18 | -0.607 | 0.13351 | -0.024 | -4.55
-17.5 | -0.651 | 0.1251 | -0.025 | -5.203
-17 | -0.692 | 0.11389 | -0.027 | -6.078
-16.5 | -0.727 | 0.10792 | -0.028 | -6.732
-16 | -0.758 | 0.09908 | -0.029 | -7.652
-15.5 | -0.787 | 0.08881 | -0.031 | -8.863
-15 | -0.823 | 0.07042 | -0.035 | -11.683
-14.5 | -0.874 | 0.04397 | -0.04 | -19.87
-14 | -0.893 | 0.03537 | -0.041 | -25.243
-13.5 | -0.913 | 0.02584 | -0.044 | -35.341
-13 | -0.92 | 0.02042 | -0.045 | -45.054
-12.5 | -0.917 | 0.01694 | -0.047 | -54.127
-12 | -0.906 | 0.01441 | -0.048 | -62.824
-11.5 | -0.886 | 0.01272 | -0.049 | -69.662
-11 | -0.859 | 0.01147 | -0.05 | -74.891
-10.5 | -0.827 | 0.01045 | -0.051 | -79.13
-10 | -0.788 | 0.00888 | -0.052 | -88.762
-9.5 | -0.746 | 0.00937 | -0.054 | -79.647
-9 | -0.693 | 0.00877 | -0.055 | -79.06
-8.5 | -0.638 | 0.00837 | -0.055 | -76.181
-8 | -0.581 | 0.00764 | -0.056 | -76.044
-7.5 | -0.523 | 0.00743 | -0.057 | -70.36
-7 | -0.463 | 0.00732 | -0.058 | -63.28
-6.5 | -0.403 | 0.00713 | -0.058 | -56.511
-6 | -0.341 | 0.00694 | -0.059 | -49.158
-5.5 | -0.279 | 0.00678 | -0.06 | -41.115
-5 | -0.216 | 0.00659 | -0.061 | -32.783
-4.5 | -0.153 | 0.00644 | -0.062 | -23.721
-4 | -0.089 | 0.00628 | -0.062 | -14.149
-3.5 | -0.025 | 0.00621 | -0.063 | -3.975
-3 | 0.04 | 0.00614 | -0.064 | 6.464
-2.5 | 0.105 | 0.00583 | -0.065 | 17.923
-2 | 0.169 | 0.00579 | -0.066 | 29.233
-1.5 | 0.234 | 0.00564 | -0.066 | 41.504
-1 | 0.299 | 0.0055 | -0.067 | 54.293
-0.5 | 0.363 | 0.00539 | -0.068 | 67.361
0 | 0.428 | 0.00529 | -0.069 | 80.859
0.5 | 0.492 | 0.00526 | -0.07 | 93.558
1 | 0.557 | 0.00518 | -0.07 | 107.464
1.5 | 0.621 | 0.0058 | -0.071 | 107.23
2 | 0.686 | 0.00614 | -0.072 | 111.666
2.5 | 0.75 | 0.00647 | -0.073 | 115.893
3 | 0.81 | 0.00615 | -0.073 | 131.682
3.5 | 0.87 | 0.00722 | -0.074 | 120.588
4 | 0.931 | 0.0077 | -0.074 | 120.954
4.5 | 0.992 | 0.00818 | -0.075 | 121.32
5 | 1.052 | 0.00876 | -0.075 | 120.053
5.5 | 1.102 | 0.00947 | -0.076 | 116.412
6 | 1.159 | 0.01013 | -0.077 | 114.42
6.5 | 1.215 | 0.01073 | -0.077 | 113.217
7 | 1.269 | 0.0113 | -0.078 | 112.278
7.5 | 1.32 | 0.01263 | -0.078 | 104.528
8 | 1.372 | 0.0133 | -0.079 | 103.147
8.5 | 1.421 | 0.01399 | -0.079 | 101.603
9 | 1.468 | 0.01471 | -0.08 | 99.776
9.5 | 1.512 | 0.01553 | -0.081 | 97.339
10 | 1.551 | 0.01636 | -0.081 | 94.801
10.5 | 1.587 | 0.01727 | -0.082 | 91.897
11 | 1.619 | 0.01819 | -0.082 | 89.037
11.5 | 1.647 | 0.01921 | -0.083 | 85.768
12 | 1.67 | 0.02028 | -0.084 | 82.347
12.5 | 1.688 | 0.02145 | -0.084 | 78.724
13 | 1.701 | 0.02279 | -0.085 | 74.642
13.5 | 1.707 | 0.02416 | -0.085 | 70.671
14 | 1.708 | 0.02565 | -0.086 | 66.58
14.5 | 1.698 | 0.0273 | -0.086 | 62.178
15 | 1.68 | 0.02894 | -0.087 | 58.046
15.5 | 1.654 | 0.03091 | -0.087 | 53.495
16 | 1.621 | 0.03277 | -0.087 | 49.461
16.5 | 1.581 | 0.03488 | -0.088 | 45.32
17 | 1.533 | 0.03742 | -0.088 | 40.973
17.5 | 1.479 | 0.04027 | -0.089 | 36.717
18 | 1.417 | 0.04383 | -0.089 | 32.339
18.5 | 1.351 | 0.04748 | -0.089 | 28.449
19 | 1.278 | 0.05224 | -0.089 | 24.462

## 150. Re 20M Mach 0.25 (2)
BIGFOIL.COM POLAR EXPORT
NACA64-519 a=0.5
NACA64-519 a=0.5 |  |  |  | Cl Max: | 1.7155 | at alpha= | 20 | deg
XFOIL ncrit=9 |  |  |  | L/D Max: | 184.528 | at alpha= | 3.5 | deg
Re: | 20000000 |  |  | Cd Min: | 0.08115 | at alpha= | 20 | deg
Mach: | 0.25 |  |  | Cl=0 at alpha= | -3.3906 | deg
|  |  |  | @ Cl=0.1, Cd= | 0.0052549
|  |  |  | @ Cl=0.4, Cd= | 0.0042943
|  |  |  | @ Cl=0.6, Cd= | 0.00408
alpha (deg) | Cl | Cd | Cm | Cl/Cd
-20 | -1.341 | 0.05575 | -0.0926 | -24.0538
-19.5 | -1.3533 | 0.0485 | -0.0958 | -27.9031
-19 | -1.3656 | 0.04179 | -0.098 | -32.6777
-18.5 | -1.3693 | 0.03631 | -0.099 | -37.7114
-18 | -1.363 | 0.03197 | -0.0992 | -42.6337
-17.5 | -1.3584 | 0.02787 | -0.0986 | -48.7406
-17 | -1.3437 | 0.02471 | -0.0974 | -54.3788
-16.5 | -1.3312 | 0.02172 | -0.0954 | -61.2891
-16 | -1.3126 | 0.01934 | -0.093 | -67.8697
-15.5 | -1.2921 | 0.01737 | -0.0899 | -74.3869
-15 | -1.2692 | 0.01577 | -0.0862 | -80.4819
-14.5 | -1.2464 | 0.01452 | -0.0816 | -85.8402
-14 | -1.2287 | 0.01359 | -0.0751 | -90.4121
-13.5 | -1.1896 | 0.01286 | -0.0715 | -92.5039
-13 | -1.1424 | 0.01218 | -0.0692 | -93.7931
-12.5 | -1.0919 | 0.01152 | -0.0673 | -94.783
-12 | -1.0396 | 0.01089 | -0.0658 | -95.4637
-11.5 | -0.9853 | 0.01031 | -0.0646 | -95.5674
-11 | -0.929 | 0.00977 | -0.0637 | -95.087
-10.5 | -0.8799 | 0.00868 | -0.062 | -101.371
-10 | -0.8212 | 0.00824 | -0.0617 | -99.6602
-9.5 | -0.7605 | 0.00792 | -0.0616 | -96.0227
-9 | -0.6999 | 0.00758 | -0.0616 | -92.3351
-8.5 | -0.6385 | 0.00731 | -0.0618 | -87.3461
-8 | -0.5766 | 0.00708 | -0.0622 | -81.4407
-7.5 | -0.5148 | 0.00681 | -0.0626 | -75.5947
-7 | -0.4524 | 0.00661 | -0.0631 | -68.4418
-6.5 | -0.3901 | 0.00642 | -0.0638 | -60.7632
-6 | -0.3277 | 0.00624 | -0.0644 | -52.516
-5.5 | -0.2649 | 0.00608 | -0.0652 | -43.5691
-5 | -0.2022 | 0.00592 | -0.0661 | -34.1554
-4.5 | -0.1395 | 0.0058 | -0.0669 | -24.0517
-4 | -0.0766 | 0.00566 | -0.0679 | -13.5336
-3.5 | -0.0137 | 0.00552 | -0.0689 | -2.4819
-3 | 0.0489 | 0.00541 | -0.0699 | 9.0388
-2.5 | 0.1115 | 0.00522 | -0.0709 | 21.3602
-2 | 0.1741 | 0.00506 | -0.072 | 34.4071
-1.5 | 0.2366 | 0.00493 | -0.073 | 47.9919
-1 | 0.2992 | 0.00473 | -0.0742 | 63.2558
-0.5 | 0.3617 | 0.00452 | -0.0753 | 80.0221
0 | 0.4228 | 0.00416 | -0.0764 | 101.6346
0.5 | 0.4857 | 0.00404 | -0.0777 | 120.2228
1 | 0.5486 | 0.00408 | -0.0789 | 134.4608
1.5 | 0.6119 | 0.00408 | -0.0801 | 149.9755
2 | 0.6747 | 0.00416 | -0.0813 | 162.1875
2.5 | 0.7379 | 0.00422 | -0.0825 | 174.8578
3 | 0.7998 | 0.00437 | -0.0835 | 183.0206
3.5 | 0.8599 | 0.00466 | -0.0842 | 184.5279
4.5 | 0.9719 | 0.00571 | -0.0844 | 170.2102
5 | 1.0212 | 0.00649 | -0.0833 | 157.3498
5.5 | 1.0671 | 0.0073 | -0.0817 | 146.1781
6 | 1.1116 | 0.00801 | -0.0797 | 138.7765
6.5 | 1.1554 | 0.00858 | -0.0775 | 134.662
7 | 1.1881 | 0.00913 | -0.0732 | 130.1314
7.5 | 1.2 | 0.01003 | -0.0656 | 119.6411
8 | 1.2241 | 0.01107 | -0.0609 | 110.5781
8.5 | 1.2392 | 0.01266 | -0.0555 | 97.8831
9 | 1.2626 | 0.01415 | -0.0516 | 89.2297
9.5 | 1.2848 | 0.01581 | -0.0478 | 81.265
10 | 1.3107 | 0.01742 | -0.0447 | 75.2411
10.5 | 1.3359 | 0.01915 | -0.0417 | 69.7598
11 | 1.3614 | 0.02094 | -0.039 | 65.0143
11.5 | 1.3846 | 0.02302 | -0.0363 | 60.1477
12 | 1.4101 | 0.02506 | -0.0339 | 56.269
12.5 | 1.4341 | 0.02728 | -0.0316 | 52.5696
13 | 1.4573 | 0.02959 | -0.0294 | 49.2497
14 | 1.5282 | 0.03512 | -0.0311 | 43.5137
14.5 | 1.5615 | 0.03828 | -0.032 | 40.7915
15 | 1.5986 | 0.04119 | -0.0331 | 38.8104
15.5 | 1.6267 | 0.04479 | -0.0337 | 36.3184
16 | 1.6494 | 0.04877 | -0.034 | 33.82
16.5 | 1.6689 | 0.05242 | -0.0333 | 31.8371
17 | 1.6878 | 0.0557 | -0.0318 | 30.3016
17.5 | 1.6966 | 0.05987 | -0.0302 | 28.3381
18 | 1.7024 | 0.0643 | -0.0286 | 26.4759
18.5 | 1.7095 | 0.06842 | -0.0267 | 24.9854
19 | 1.6958 | 0.07097 | -0.0194 | 23.8946
19.5 | 1.7066 | 0.07587 | -0.0196 | 22.4937
20 | 1.7155 | 0.08115 | -0.0201 | 21.1399

## 151. Re 20M Mach 0.50 (1)
BIGFOIL.COM POLAR EXPORT
NACA64-519 a=0.5
NACA64-519 a=0.5 |  |  |  | Cl Max: | 1.565 | at alpha= | 9.5 | deg
JavaFoil+Calcfoil stall+Eppler ext transition |  |  |  | L/D Max: | 113.887 | at alpha= | 1 | deg
Re: | 20000000 |  |  | Cd Min: | 0.00547 | at alpha= | 1 | deg
Mach: | 0.5 |  |  | Cl=0 at alpha= | -3.3056 | deg
|  |  |  | @ Cl=0.1, Cd= | 0.0064163
|  |  |  | @ Cl=0.4, Cd= | 0.0057383
|  |  |  | @ Cl=0.6, Cd= | 0.0055211
alpha (deg) | Cl | Cd | Cm | Cl/Cd
-20 | -0.96 | 0.19701 | -0.026 | -4.873
-19.5 | -0.933 | 0.18193 | -0.027 | -5.128
-19 | -0.904 | 0.17646 | -0.027 | -5.123
-18.5 | -0.875 | 0.17207 | -0.027 | -5.085
-18 | -0.846 | 0.16483 | -0.027 | -5.131
-17.5 | -0.817 | 0.16079 | -0.027 | -5.079
-17 | -0.789 | 0.14678 | -0.028 | -5.377
-16.5 | -0.761 | 0.13393 | -0.029 | -5.683
-16 | -0.731 | 0.12695 | -0.028 | -5.76
-15.5 | -0.701 | 0.12618 | -0.028 | -5.559
-15 | -0.673 | 0.11595 | -0.028 | -5.806
-14.5 | -0.646 | 0.10604 | -0.03 | -6.093
-14 | -0.617 | 0.09922 | -0.03 | -6.222
-13.5 | -0.594 | 0.08375 | -0.033 | -7.093
-13 | -0.581 | 0.06477 | -0.04 | -8.964
-12.5 | -0.592 | 0.03218 | -0.049 | -18.409
-12 | -0.501 | 0.08193 | -0.03 | -6.114
-11.5 | -0.473 | 0.07552 | -0.031 | -6.258
-11 | -0.442 | 0.0826 | -0.029 | -5.355
-10.5 | -0.414 | 0.07372 | -0.03 | -5.615
-10 | -0.384 | 0.0767 | -0.028 | -5.009
-9.5 | -0.569 | 0.05638 | -0.037 | -10.087
-9 | -0.656 | 0.01536 | -0.058 | -42.74
-8.5 | -0.641 | 0.01197 | -0.06 | -53.539
-8 | -0.604 | 0.01057 | -0.062 | -57.138
-7.5 | -0.561 | 0.0085 | -0.064 | -65.984
-7 | -0.503 | 0.00824 | -0.064 | -61.049
-6.5 | -0.441 | 0.00787 | -0.065 | -56.002
-6 | -0.376 | 0.00755 | -0.066 | -49.761
-5.5 | -0.308 | 0.0074 | -0.067 | -41.665
-5 | -0.24 | 0.00716 | -0.068 | -33.447
-4.5 | -0.17 | 0.00693 | -0.069 | -24.502
-4 | -0.099 | 0.00675 | -0.07 | -14.647
-3.5 | -0.028 | 0.0066 | -0.071 | -4.172
-3 | 0.044 | 0.00647 | -0.072 | 6.84
-2.5 | 0.117 | 0.0064 | -0.072 | 18.263
-2 | 0.189 | 0.00613 | -0.073 | 30.871
-1.5 | 0.262 | 0.00599 | -0.074 | 43.667
-1 | 0.334 | 0.00583 | -0.075 | 57.214
-0.5 | 0.406 | 0.00573 | -0.076 | 70.921
0 | 0.478 | 0.00566 | -0.077 | 84.575
0.5 | 0.551 | 0.00563 | -0.078 | 97.781
1 | 0.623 | 0.00547 | -0.079 | 113.887
1.5 | 0.688 | 0.00643 | -0.079 | 106.899
2 | 0.756 | 0.00689 | -0.079 | 109.748
2.5 | 0.825 | 0.00734 | -0.08 | 112.478
3 | 0.893 | 0.00786 | -0.081 | 113.596
3.5 | 0.961 | 0.00848 | -0.081 | 113.36
4 | 1.028 | 0.00921 | -0.082 | 111.593
4.5 | 1.095 | 0.00997 | -0.083 | 109.894
5 | 1.162 | 0.01088 | -0.083 | 106.822
5.5 | 1.212 | 0.01201 | -0.084 | 100.86
6 | 1.273 | 0.01298 | -0.084 | 98.09
6.5 | 1.331 | 0.01384 | -0.085 | 96.205
7 | 1.385 | 0.01575 | -0.086 | 87.927
7.5 | 1.436 | 0.01676 | -0.086 | 85.655
8 | 1.481 | 0.01791 | -0.087 | 82.735
8.5 | 1.521 | 0.01919 | -0.088 | 79.25
9 | 1.551 | 0.02055 | -0.088 | 75.476
9.5 | 1.565 | 0.02208 | -0.089 | 70.854
10 | 1.551 | 0.02375 | -0.089 | 65.286
10.5 | 1.489 | 0.02572 | -0.09 | 57.889
11 | 1.246 | 0.02927 | -0.09 | 42.588
11.5 | 0.979 | 0.03123 | -0.091 | 31.356
12 | 1.008 | 0.03491 | -0.091 | 28.859
12.5 | 1.04 | 0.03444 | -0.092 | 30.192
13 | 1.067 | 0.03902 | -0.092 | 27.35
13.5 | 1.093 | 0.04375 | -0.092 | 24.984
14 | 1.112 | 0.05155 | -0.092 | 21.56
14.5 | 1.14 | 0.05546 | -0.092 | 20.562

## 152. Re 20M Mach 0.50 (2)
BIGFOIL.COM POLAR EXPORT
NACA64-519 a=0.5
NACA64-519 a=0.5 |  |  |  | Cl Max: | 1.5686 | at alpha= | 16.5 | deg
XFOIL ncrit=9 |  |  |  | L/D Max: | 220.366 | at alpha= | 4 | deg
Re: | 20000000 |  |  | Cd Min: | 0.17586 | at alpha= | 20 | deg
Mach: | 0.5 |  |  | Cl=0 at alpha= | -99 | deg
|  |  |  | @ Cl=0.1, Cd= | 0.00424
|  |  |  | @ Cl=0.4, Cd= | 0.00424
|  |  |  | @ Cl=0.6, Cd= | 0.0042225
alpha (deg) | Cl | Cd | Cm | Cl/Cd
0 | 0.4958 | 0.00424 | -0.0879 | 116.934
0.5 | 0.5694 | 0.00421 | -0.0893 | 135.2494
1 | 0.643 | 0.00424 | -0.0907 | 151.6509
1.5 | 0.7173 | 0.00425 | -0.0921 | 168.7765
2 | 0.7914 | 0.00432 | -0.0935 | 183.1944
2.5 | 0.865 | 0.00443 | -0.0946 | 195.2596
3 | 0.9399 | 0.0045 | -0.0959 | 208.8667
3.5 | 1.0128 | 0.00468 | -0.0967 | 216.4103
4 | 1.0842 | 0.00492 | -0.0971 | 220.3659
4.5 | 1.1446 | 0.00559 | -0.0958 | 204.7585
5.5 | 1.1907 | 0.00792 | -0.0805 | 150.3409
6 | 1.198 | 0.00942 | -0.0712 | 127.1762
6.5 | 1.1934 | 0.01201 | -0.062 | 99.3672
7 | 1.1895 | 0.01508 | -0.0541 | 78.8793
7.5 | 1.2041 | 0.01766 | -0.0485 | 68.1823
8 | 1.2175 | 0.02049 | -0.0434 | 59.4192
8.5 | 1.2239 | 0.02393 | -0.0381 | 51.145
9 | 1.2354 | 0.02731 | -0.0337 | 45.2362
9.5 | 1.2424 | 0.03122 | -0.0296 | 39.795
10 | 1.2621 | 0.03459 | -0.0265 | 36.4874
10.5 | 1.289 | 0.03762 | -0.0239 | 34.2637
11 | 1.3175 | 0.04068 | -0.0215 | 32.3869
11.5 | 1.3432 | 0.0441 | -0.0192 | 30.458
12 | 1.3703 | 0.0476 | -0.0171 | 28.7878
12.5 | 1.3966 | 0.05129 | -0.0152 | 27.2295
13 | 1.4272 | 0.05476 | -0.0134 | 26.0628
13.5 | 1.4534 | 0.05872 | -0.0117 | 24.7514
14 | 1.4872 | 0.06343 | -0.0124 | 23.4463
15.5 | 1.5537 | 0.07739 | -0.0077 | 20.0762
16 | 1.5665 | 0.08358 | -0.0072 | 18.7425
16.5 | 1.5686 | 0.09109 | -0.0076 | 17.2203
17 | 1.5564 | 0.1004 | -0.0094 | 15.502
17.5 | 1.5355 | 0.11108 | -0.0128 | 13.8234
18 | 1.5079 | 0.12292 | -0.0177 | 12.2673
19 | 1.4416 | 0.14927 | -0.0318 | 9.6577
19.5 | 1.4113 | 0.16274 | -0.0403 | 8.6721
20 | 1.3866 | 0.17586 | -0.0491 | 7.8847