## index
index | Re | Mach | Datasource
1 | 50000 | 0 | JavaFoil+Calcfoil stall+Eppler ext transition
2 | 50000 | 0 | XFOIL ncrit=9
3 | 50000 | 0.1 | JavaFoil+Calcfoil stall+Eppler ext transition
4 | 50000 | 0.1 | XFOIL ncrit=9
5 | 50000 | 0.25 | JavaFoil+Calcfoil stall+Eppler ext transition
6 | 50000 | 0.25 | XFOIL ncrit=9
7 | 50000 | 0.5 | JavaFoil+Calcfoil stall+Eppler ext transition
8 | 50000 | 0.5 | XFOIL ncrit=9
9 | 100000 | 0 | JavaFoil+Calcfoil stall+Eppler ext transition
10 | 100000 | 0 | XFOIL ncrit=9
11 | 100000 | 0.1 | JavaFoil+Calcfoil stall+Eppler ext transition
12 | 100000 | 0.1 | XFOIL ncrit=9
13 | 100000 | 0.25 | JavaFoil+Calcfoil stall+Eppler ext transition
14 | 100000 | 0.25 | XFOIL ncrit=9
15 | 100000 | 0.5 | JavaFoil+Calcfoil stall+Eppler ext transition
16 | 100000 | 0.5 | XFOIL ncrit=9
17 | 250000 | 0 | JavaFoil+Calcfoil stall+Eppler ext transition
18 | 250000 | 0 | XFOIL ncrit=9
19 | 250000 | 0.1 | JavaFoil+Calcfoil stall+Eppler ext transition
20 | 250000 | 0.1 | XFOIL ncrit=9
21 | 250000 | 0.25 | JavaFoil+Calcfoil stall+Eppler ext transition
22 | 250000 | 0.25 | XFOIL ncrit=9
23 | 250000 | 0.5 | JavaFoil+Calcfoil stall+Eppler ext transition
24 | 250000 | 0.5 | XFOIL ncrit=9
25 | 500000 | 0 | JavaFoil+Calcfoil stall+Eppler ext transition
26 | 500000 | 0 | XFOIL ncrit=9
27 | 500000 | 0.1 | JavaFoil+Calcfoil stall+Eppler ext transition
28 | 500000 | 0.1 | XFOIL ncrit=9
29 | 500000 | 0.25 | JavaFoil+Calcfoil stall+Eppler ext transition
30 | 500000 | 0.25 | XFOIL ncrit=9
31 | 500000 | 0.5 | JavaFoil+Calcfoil stall+Eppler ext transition
32 | 500000 | 0.5 | XFOIL ncrit=9
33 | 750000 | 0 | JavaFoil+Calcfoil stall+Eppler ext transition
34 | 750000 | 0 | XFOIL ncrit=9
35 | 750000 | 0.1 | JavaFoil+Calcfoil stall+Eppler ext transition
36 | 750000 | 0.1 | XFOIL ncrit=9
37 | 750000 | 0.25 | JavaFoil+Calcfoil stall+Eppler ext transition
38 | 750000 | 0.25 | XFOIL ncrit=9
39 | 750000 | 0.5 | JavaFoil+Calcfoil stall+Eppler ext transition
40 | 750000 | 0.5 | XFOIL ncrit=9
41 | 1000000 | 0 | JavaFoil+Calcfoil stall+Eppler ext transition
42 | 1000000 | 0 | XFOIL ncrit=9
43 | 1000000 | 0.1 | JavaFoil+Calcfoil stall+Eppler ext transition
44 | 1000000 | 0.1 | XFOIL ncrit=9
45 | 1000000 | 0.25 | JavaFoil+Calcfoil stall+Eppler ext transition
46 | 1000000 | 0.25 | XFOIL ncrit=9
47 | 1000000 | 0.5 | JavaFoil+Calcfoil stall+Eppler ext transition
48 | 1000000 | 0.5 | XFOIL ncrit=9
49 | 2000000 | 0 | JavaFoil+Calcfoil stall+Eppler ext transition
50 | 2000000 | 0 | XFOIL ncrit=9
51 | 2000000 | 0.1 | JavaFoil+Calcfoil stall+Eppler ext transition
52 | 2000000 | 0.1 | XFOIL ncrit=9
53 | 2000000 | 0.25 | JavaFoil+Calcfoil stall+Eppler ext transition
54 | 2000000 | 0.25 | XFOIL ncrit=9
55 | 2000000 | 0.5 | JavaFoil+Calcfoil stall+Eppler ext transition
56 | 2000000 | 0.5 | XFOIL ncrit=9
57 | 3000000 | 0 | JavaFoil+Calcfoil stall+Eppler ext transition
58 | 3000000 | 0 | XFOIL ncrit=9
59 | 3000000 | 0.1 | JavaFoil+Calcfoil stall+Eppler ext transition
60 | 3000000 | 0.1 | XFOIL ncrit=9
61 | 3000000 | 0.25 | JavaFoil+Calcfoil stall+Eppler ext transition
62 | 3000000 | 0.25 | XFOIL ncrit=9
63 | 3000000 | 0.5 | JavaFoil+Calcfoil stall+Eppler ext transition
64 | 3000000 | 0.5 | XFOIL ncrit=9
65 | 4000000 | 0 | JavaFoil+Calcfoil stall+Eppler ext transition
66 | 4000000 | 0 | XFOIL ncrit=9
67 | 4000000 | 0.1 | JavaFoil+Calcfoil stall+Eppler ext transition
68 | 4000000 | 0.1 | XFOIL ncrit=9
69 | 4000000 | 0.25 | JavaFoil+Calcfoil stall+Eppler ext transition
70 | 4000000 | 0.25 | XFOIL ncrit=9
71 | 4000000 | 0.5 | JavaFoil+Calcfoil stall+Eppler ext transition
72 | 4000000 | 0.5 | XFOIL ncrit=9
73 | 5000000 | 0 | JavaFoil+Calcfoil stall+Eppler ext transition
74 | 5000000 | 0 | XFOIL ncrit=9
75 | 5000000 | 0.1 | JavaFoil+Calcfoil stall+Eppler ext transition
76 | 5000000 | 0.1 | XFOIL ncrit=9
77 | 5000000 | 0.25 | JavaFoil+Calcfoil stall+Eppler ext transition
78 | 5000000 | 0.25 | XFOIL ncrit=9
79 | 5000000 | 0.5 | JavaFoil+Calcfoil stall+Eppler ext transition
80 | 5000000 | 0.5 | XFOIL ncrit=9
81 | 6000000 | 0 | JavaFoil+Calcfoil stall+Eppler ext transition
82 | 6000000 | 0 | XFOIL ncrit=9
83 | 6000000 | 0.1 | JavaFoil+Calcfoil stall+Eppler ext transition
84 | 6000000 | 0.1 | XFOIL ncrit=9
85 | 6000000 | 0.25 | JavaFoil+Calcfoil stall+Eppler ext transition
86 | 6000000 | 0.25 | XFOIL ncrit=9
87 | 6000000 | 0.5 | JavaFoil+Calcfoil stall+Eppler ext transition
88 | 6000000 | 0.5 | XFOIL ncrit=9
89 | 7000000 | 0 | JavaFoil+Calcfoil stall+Eppler ext transition
90 | 7000000 | 0 | XFOIL ncrit=9
91 | 7000000 | 0.1 | JavaFoil+Calcfoil stall+Eppler ext transition
92 | 7000000 | 0.1 | XFOIL ncrit=9
93 | 7000000 | 0.25 | JavaFoil+Calcfoil stall+Eppler ext transition
94 | 7000000 | 0.25 | XFOIL ncrit=9
95 | 7000000 | 0.5 | JavaFoil+Calcfoil stall+Eppler ext transition
96 | 7000000 | 0.5 | XFOIL ncrit=9
97 | 8000000 | 0 | JavaFoil+Calcfoil stall+Eppler ext transition
98 | 8000000 | 0 | XFOIL ncrit=9
99 | 8000000 | 0.1 | JavaFoil+Calcfoil stall+Eppler ext transition
100 | 8000000 | 0.1 | XFOIL ncrit=9
101 | 8000000 | 0.25 | JavaFoil+Calcfoil stall+Eppler ext transition
102 | 8000000 | 0.25 | XFOIL ncrit=9
103 | 8000000 | 0.5 | JavaFoil+Calcfoil stall+Eppler ext transition
104 | 8000000 | 0.5 | XFOIL ncrit=9
105 | 10000000 | 0 | JavaFoil+Calcfoil stall+Eppler ext transition
106 | 10000000 | 0 | XFOIL ncrit=9
107 | 10000000 | 0.1 | JavaFoil+Calcfoil stall+Eppler ext transition
108 | 10000000 | 0.1 | XFOIL ncrit=9
109 | 10000000 | 0.25 | JavaFoil+Calcfoil stall+Eppler ext transition
110 | 10000000 | 0.25 | XFOIL ncrit=9
111 | 10000000 | 0.5 | JavaFoil+Calcfoil stall+Eppler ext transition
112 | 10000000 | 0.5 | XFOIL ncrit=9
113 | 12000000 | 0 | JavaFoil+Calcfoil stall+Eppler ext transition
114 | 12000000 | 0 | XFOIL ncrit=9
115 | 12000000 | 0.1 | JavaFoil+Calcfoil stall+Eppler ext transition
116 | 12000000 | 0.1 | XFOIL ncrit=9
117 | 12000000 | 0.25 | JavaFoil+Calcfoil stall+Eppler ext transition
118 | 12000000 | 0.25 | XFOIL ncrit=9
119 | 12000000 | 0.5 | JavaFoil+Calcfoil stall+Eppler ext transition
120 | 12000000 | 0.5 | XFOIL ncrit=9
121 | 14000000 | 0 | JavaFoil+Calcfoil stall+Eppler ext transition
122 | 14000000 | 0 | XFOIL ncrit=9
123 | 14000000 | 0.1 | JavaFoil+Calcfoil stall+Eppler ext transition
124 | 14000000 | 0.1 | XFOIL ncrit=9
125 | 14000000 | 0.25 | JavaFoil+Calcfoil stall+Eppler ext transition
126 | 14000000 | 0.25 | XFOIL ncrit=9
127 | 14000000 | 0.5 | JavaFoil+Calcfoil stall+Eppler ext transition
128 | 14000000 | 0.5 | XFOIL ncrit=9
129 | 16000000 | 0 | JavaFoil+Calcfoil stall+Eppler ext transition
130 | 16000000 | 0 | XFOIL ncrit=9
131 | 16000000 | 0.1 | JavaFoil+Calcfoil stall+Eppler ext transition
132 | 16000000 | 0.1 | XFOIL ncrit=9
133 | 16000000 | 0.25 | JavaFoil+Calcfoil stall+Eppler ext transition
134 | 16000000 | 0.25 | XFOIL ncrit=9
135 | 16000000 | 0.5 | JavaFoil+Calcfoil stall+Eppler ext transition
136 | 16000000 | 0.5 | XFOIL ncrit=9
137 | 18000000 | 0 | JavaFoil+Calcfoil stall+Eppler ext transition
138 | 18000000 | 0 | XFOIL ncrit=9
139 | 18000000 | 0.1 | JavaFoil+Calcfoil stall+Eppler ext transition
140 | 18000000 | 0.1 | XFOIL ncrit=9
141 | 18000000 | 0.25 | JavaFoil+Calcfoil stall+Eppler ext transition
142 | 18000000 | 0.25 | XFOIL ncrit=9
143 | 18000000 | 0.5 | JavaFoil+Calcfoil stall+Eppler ext transition
144 | 18000000 | 0.5 | XFOIL ncrit=9
145 | 20000000 | 0 | JavaFoil+Calcfoil stall+Eppler ext transition
146 | 20000000 | 0 | XFOIL ncrit=9
147 | 20000000 | 0.1 | JavaFoil+Calcfoil stall+Eppler ext transition
148 | 20000000 | 0.1 | XFOIL ncrit=9
149 | 20000000 | 0.25 | JavaFoil+Calcfoil stall+Eppler ext transition
150 | 20000000 | 0.25 | XFOIL ncrit=9
151 | 20000000 | 0.5 | JavaFoil+Calcfoil stall+Eppler ext transition
152 | 20000000 | 0.5 | XFOIL ncrit=9

## 1. Re 50k Mach 0.00 (1)
BIGFOIL.COM POLAR EXPORT
GA 30A310
GA 30A310 |  |  |  | Cl Max: | 1.164 | at alpha= | 8.5 | deg
JavaFoil+Calcfoil stall+Eppler ext transition |  |  |  | L/D Max: | 40.498 | at alpha= | 7 | deg
Re: | 50000 |  |  | Cd Min: | 0.01749 | at alpha= | 0 | deg
Mach: | 0 |  |  | Cl=0 at alpha= | -2.3167 | deg
|  |  |  | @ Cl=0.1, Cd= | 0.01793
|  |  |  | @ Cl=0.4, Cd= | 0.018445
|  |  |  | @ Cl=0.6, Cd= | 0.019644
alpha (deg) | Cl | Cd | Cm | Cl/Cd
-17.5 | -0.497 | 0.29471 | -0.011 | -1.687
-17 | -0.512 | 0.27596 | -0.011 | -1.855
-16.5 | -0.526 | 0.25105 | -0.011 | -2.096
-16 | -0.54 | 0.23635 | -0.011 | -2.284
-15.5 | -0.553 | 0.22634 | -0.011 | -2.442
-15 | -0.564 | 0.23432 | -0.011 | -2.408
-14.5 | -0.575 | 0.21449 | -0.011 | -2.68
-14 | -0.584 | 0.17945 | -0.012 | -3.253
-13.5 | -0.591 | 0.17175 | -0.012 | -3.439
-13 | -0.595 | 0.16961 | -0.012 | -3.51
-12.5 | -0.598 | 0.14471 | -0.012 | -4.131
-12 | -0.597 | 0.14024 | -0.012 | -4.259
-11.5 | -0.594 | 0.12835 | -0.012 | -4.626
-11 | -0.587 | 0.12113 | -0.012 | -4.847
-10.5 | -0.577 | 0.10893 | -0.013 | -5.298
-10 | -0.564 | 0.09953 | -0.013 | -5.662
-9.5 | -0.546 | 0.09305 | -0.013 | -5.872
-9 | -0.526 | 0.08361 | -0.014 | -6.289
-8.5 | -0.501 | 0.0778 | -0.014 | -6.444
-8 | -0.474 | 0.06977 | -0.014 | -6.792
-7.5 | -0.443 | 0.06787 | -0.015 | -6.526
-7 | -0.409 | 0.06172 | -0.016 | -6.629
-6.5 | -0.373 | 0.05738 | -0.016 | -6.493
-6 | -0.333 | 0.05343 | -0.017 | -6.241
-5.5 | -0.292 | 0.05099 | -0.017 | -5.733
-5 | -0.249 | 0.04868 | -0.018 | -5.122
-4.5 | -0.205 | 0.04675 | -0.018 | -4.382
-4 | -0.159 | 0.04425 | -0.019 | -3.597
-3.5 | -0.113 | 0.04234 | -0.02 | -2.661
-3 | -0.065 | 0.0402 | -0.022 | -1.628
-2.5 | -0.022 | 0.01896 | -0.046 | -1.138
-2 | 0.038 | 0.01865 | -0.047 | 2.028
-1.5 | 0.097 | 0.01791 | -0.047 | 5.44
-1 | 0.157 | 0.0183 | -0.048 | 8.584
-0.5 | 0.217 | 0.01782 | -0.048 | 12.17
0 | 0.279 | 0.01749 | -0.049 | 15.934
0.5 | 0.339 | 0.01769 | -0.049 | 19.148
1 | 0.399 | 0.01844 | -0.05 | 21.625
1.5 | 0.459 | 0.01875 | -0.051 | 24.468
2 | 0.519 | 0.01854 | -0.051 | 27.97
2.5 | 0.578 | 0.01949 | -0.052 | 29.674
3 | 0.638 | 0.01991 | -0.052 | 32.038
3.5 | 0.697 | 0.02052 | -0.053 | 33.995
4 | 0.757 | 0.02051 | -0.054 | 36.88
4.5 | 0.815 | 0.02133 | -0.054 | 38.223
5 | 0.873 | 0.02238 | -0.055 | 39.008
5.5 | 0.93 | 0.02445 | -0.055 | 38.032
6 | 0.985 | 0.02575 | -0.056 | 38.258
6.5 | 1.038 | 0.02566 | -0.057 | 40.465
7 | 1.09 | 0.0269 | -0.057 | 40.498
7.5 | 1.108 | 0.02952 | -0.056 | 37.538
8 | 1.15 | 0.03075 | -0.057 | 37.401
8.5 | 1.164 | 0.03354 | -0.056 | 34.707
9 | 1.019 | 0.07036 | -0.027 | 14.488
9.5 | 1.047 | 0.07555 | -0.024 | 13.857
10 | 1.072 | 0.0808 | -0.023 | 13.273
10.5 | 1.095 | 0.08777 | -0.023 | 12.48
11 | 1.115 | 0.09609 | -0.022 | 11.602
11.5 | 1.129 | 0.10106 | -0.022 | 11.174
12 | 1.133 | 0.11111 | -0.022 | 10.198
12.5 | 1.132 | 0.12101 | -0.022 | 9.353
13 | 1.125 | 0.12844 | -0.022 | 8.76
13.5 | 1.114 | 0.13923 | -0.022 | 7.999

## 2. Re 50k Mach 0.00 (2)
BIGFOIL.COM POLAR EXPORT
GA 30A310
GA 30A310 |  |  |  | Cl Max: | 1.2029 | at alpha= | 10.5 | deg
XFOIL ncrit=9 |  |  |  | L/D Max: | 34.8604 | at alpha= | 7 | deg
Re: | 50000 |  |  | Cd Min: | 0.25356 | at alpha= | -19 | deg
Mach: | 0 |  |  | Cl=0 at alpha= | -0.18943 | deg
|  |  |  | @ Cl=0.1, Cd= | 0.024975
|  |  |  | @ Cl=0.4, Cd= | 0.031315
|  |  |  | @ Cl=0.6, Cd= | 0.033327
alpha (deg) | Cl | Cd | Cm | Cl/Cd
-20 | -0.7272 | 0.25165 | 0.0529 | -2.8897
-19.5 | -0.714 | 0.24918 | 0.0472 | -2.8654
-19 | -0.7123 | 0.25356 | 0.0403 | -2.8092
-18.5 | -0.6766 | 0.23337 | 0.0408 | -2.8993
-18 | -0.6591 | 0.22719 | 0.0373 | -2.9011
-17.5 | -0.6495 | 0.22508 | 0.0318 | -2.8856
-17 | -0.631 | 0.21632 | 0.0288 | -2.917
-16.5 | -0.6102 | 0.20844 | 0.0267 | -2.9275
-16 | -0.6067 | 0.2074 | 0.021 | -2.9253
-15.5 | -0.5816 | 0.1961 | 0.0197 | -2.9658
-15 | -0.566 | 0.18985 | 0.0169 | -2.9813
-14.5 | -0.577 | 0.19117 | 0.0106 | -3.0183
-14 | -0.5372 | 0.17645 | 0.0114 | -3.0445
-13.5 | -0.545 | 0.17529 | 0.0061 | -3.1091
-13 | -0.513 | 0.16374 | 0.0063 | -3.133
-12.5 | -0.507 | 0.15775 | 0.0032 | -3.2139
-12 | -0.5016 | 0.15267 | 0.0006 | -3.2855
-11.5 | -0.4799 | 0.14377 | -0.0001 | -3.338
-11 | -0.4757 | 0.1376 | -0.0027 | -3.4571
-10.5 | -0.488 | 0.13444 | -0.0066 | -3.6299
-10 | -0.4749 | 0.12699 | -0.0075 | -3.7397
-9.5 | -0.4557 | 0.11856 | -0.0074 | -3.8436
-9 | -0.4357 | 0.111 | -0.0071 | -3.9252
-8.5 | -0.4283 | 0.10485 | -0.0078 | -4.0849
-8 | -0.4422 | 0.10031 | -0.0095 | -4.4083
-7.5 | -0.4191 | 0.09293 | -0.0077 | -4.5098
-7 | -0.4177 | 0.08746 | -0.0059 | -4.7759
-6 | -0.4063 | 0.07566 | 0.0001 | -5.3701
-5.5 | -0.4447 | 0.05271 | -0.0366 | -8.4367
-5 | -0.4208 | 0.04378 | -0.0362 | -9.6117
-4.5 | -0.3872 | 0.03671 | -0.0352 | -10.5475
-4 | -0.3473 | 0.03237 | -0.0335 | -10.7291
-3.5 | -0.3015 | 0.02878 | -0.0321 | -10.476
-3 | -0.2524 | 0.02613 | -0.0309 | -9.6594
-2.5 | -0.2011 | 0.02382 | -0.0301 | -8.4425
-2 | -0.1396 | 0.0193 | -0.0272 | -7.2332
-1.5 | -0.1011 | 0.01984 | -0.0264 | -5.0958
-1 | -0.0627 | 0.02056 | -0.0255 | -3.0496
-0.5 | -0.0241 | 0.02144 | -0.0248 | -1.1241
0 | 0.0147 | 0.02248 | -0.0243 | 0.65391
0.5 | 0.0531 | 0.02371 | -0.0241 | 2.2396
1 | 0.118 | 0.02546 | -0.029 | 4.6347
1.5 | 0.2132 | 0.0276 | -0.0393 | 7.7246
2 | 0.3031 | 0.02951 | -0.0478 | 10.2711
2.5 | 0.3908 | 0.03114 | -0.0551 | 12.5498
3 | 0.4624 | 0.0325 | -0.0588 | 14.2277
3.5 | 0.5577 | 0.03312 | -0.0646 | 16.8388
4 | 0.6291 | 0.03347 | -0.0655 | 18.7959
4.5 | 0.7017 | 0.03292 | -0.0645 | 21.3153
5 | 0.7716 | 0.03154 | -0.0614 | 24.4642
5.5 | 0.8395 | 0.02947 | -0.0569 | 28.4866
6 | 0.892 | 0.02825 | -0.0514 | 31.5752
6.5 | 0.9415 | 0.02752 | -0.0459 | 34.2115
7 | 0.9862 | 0.02829 | -0.0412 | 34.8604
7.5 | 1.0244 | 0.03067 | -0.0373 | 33.4007
8 | 1.0628 | 0.0337 | -0.0341 | 31.5371
8.5 | 1.1004 | 0.03728 | -0.0311 | 29.5172
9 | 1.1393 | 0.04136 | -0.0286 | 27.5459
9.5 | 1.1643 | 0.0467 | -0.025 | 24.9315
10 | 1.1929 | 0.05253 | -0.0222 | 22.7089
10.5 | 1.2029 | 0.0593 | -0.0183 | 20.285
11 | 1.1681 | 0.06842 | -0.0127 | 17.0725
11.5 | 1.1142 | 0.07829 | -0.0088 | 14.2317
12 | 1.0597 | 0.0909 | -0.0104 | 11.6579
13 | 0.8068 | 0.16278 | -0.0648 | 4.9564
13.5 | 0.8121 | 0.16993 | -0.0665 | 4.779
14 | 0.8246 | 0.1775 | -0.068 | 4.6456
14.5 | 0.852 | 0.18733 | -0.0683 | 4.5481
15 | 0.854 | 0.19338 | -0.0713 | 4.4162
15.5 | 0.8668 | 0.20092 | -0.0736 | 4.3142

## 3. Re 50k Mach 0.10 (1)
BIGFOIL.COM POLAR EXPORT
GA 30A310
GA 30A310 |  |  |  | Cl Max: | 1.152 | at alpha= | 8 | deg
JavaFoil+Calcfoil stall+Eppler ext transition |  |  |  | L/D Max: | 40.496 | at alpha= | 7 | deg
Re: | 50000 |  |  | Cd Min: | 0.01751 | at alpha= | 0 | deg
Mach: | 0.1 |  |  | Cl=0 at alpha= | -2.3167 | deg
|  |  |  | @ Cl=0.1, Cd= | 0.017942
|  |  |  | @ Cl=0.4, Cd= | 0.018458
|  |  |  | @ Cl=0.6, Cd= | 0.019696
alpha (deg) | Cl | Cd | Cm | Cl/Cd
-17 | -0.466 | 0.28447 | -0.011 | -1.639
-16.5 | -0.483 | 0.25833 | -0.011 | -1.871
-16 | -0.5 | 0.25525 | -0.011 | -1.958
-15.5 | -0.516 | 0.24156 | -0.012 | -2.134
-15 | -0.53 | 0.21956 | -0.011 | -2.415
-14.5 | -0.544 | 0.21202 | -0.012 | -2.565
-14 | -0.556 | 0.19072 | -0.012 | -2.915
-13.5 | -0.566 | 0.16989 | -0.012 | -3.332
-13 | -0.574 | 0.16284 | -0.012 | -3.524
-12.5 | -0.579 | 0.15004 | -0.012 | -3.86
-12 | -0.582 | 0.14675 | -0.012 | -3.963
-11.5 | -0.581 | 0.1333 | -0.012 | -4.358
-11 | -0.577 | 0.12125 | -0.012 | -4.757
-10.5 | -0.569 | 0.11084 | -0.013 | -5.133
-10 | -0.557 | 0.10385 | -0.013 | -5.368
-9.5 | -0.542 | 0.09397 | -0.013 | -5.768
-9 | -0.523 | 0.08494 | -0.014 | -6.155
-8.5 | -0.5 | 0.07972 | -0.014 | -6.268
-8 | -0.473 | 0.07105 | -0.015 | -6.659
-7.5 | -0.443 | 0.06727 | -0.014 | -6.582
-7 | -0.41 | 0.06133 | -0.016 | -6.677
-6.5 | -0.373 | 0.05699 | -0.016 | -6.55
-6 | -0.334 | 0.05409 | -0.017 | -6.184
-5.5 | -0.293 | 0.05207 | -0.017 | -5.634
-5 | -0.25 | 0.0487 | -0.018 | -5.141
-4.5 | -0.206 | 0.04581 | -0.018 | -4.491
-4 | -0.16 | 0.04422 | -0.019 | -3.618
-3.5 | -0.113 | 0.04238 | -0.02 | -2.672
-3 | -0.066 | 0.04018 | -0.022 | -1.637
-2.5 | -0.022 | 0.01906 | -0.046 | -1.137
-2 | 0.038 | 0.01862 | -0.047 | 2.041
-1.5 | 0.098 | 0.01793 | -0.047 | 5.46
-1 | 0.158 | 0.0183 | -0.048 | 8.629
-0.5 | 0.218 | 0.01782 | -0.049 | 12.231
0 | 0.28 | 0.01751 | -0.049 | 15.994
0.5 | 0.34 | 0.01772 | -0.05 | 19.216
1 | 0.401 | 0.01847 | -0.05 | 21.703
1.5 | 0.461 | 0.0188 | -0.051 | 24.528
2 | 0.521 | 0.01856 | -0.051 | 28.092
2.5 | 0.581 | 0.01956 | -0.052 | 29.718
3 | 0.641 | 0.01999 | -0.053 | 32.083
3.5 | 0.701 | 0.02059 | -0.053 | 34.038
4 | 0.76 | 0.02059 | -0.054 | 36.919
4.5 | 0.819 | 0.02143 | -0.054 | 38.229
5 | 0.877 | 0.0225 | -0.055 | 38.992
5.5 | 0.934 | 0.0246 | -0.056 | 37.97
6 | 0.99 | 0.02594 | -0.056 | 38.15
6.5 | 1.043 | 0.02588 | -0.057 | 40.298
7 | 1.094 | 0.02702 | -0.057 | 40.496
7.5 | 1.114 | 0.02969 | -0.057 | 37.518
8 | 1.152 | 0.03109 | -0.057 | 37.049
8.5 | 1.151 | 0.03562 | -0.055 | 32.299
9 | 1.021 | 0.07077 | -0.025 | 14.427
9.5 | 1.048 | 0.07603 | -0.023 | 13.79
10 | 1.073 | 0.08219 | -0.023 | 13.061
10.5 | 1.095 | 0.08965 | -0.023 | 12.217
11 | 1.113 | 0.0955 | -0.022 | 11.656
11.5 | 1.126 | 0.10387 | -0.022 | 10.841
12 | 1.127 | 0.11076 | -0.022 | 10.177
12.5 | 1.123 | 0.12059 | -0.022 | 9.311
13 | 1.113 | 0.13406 | -0.022 | 8.303

## 4. Re 50k Mach 0.10 (2)
BIGFOIL.COM POLAR EXPORT
GA 30A310
GA 30A310 |  |  |  | Cl Max: | 1.1897 | at alpha= | 10 | deg
XFOIL ncrit=9 |  |  |  | L/D Max: | 34.4186 | at alpha= | 6.5 | deg
Re: | 50000 |  |  | Cd Min: | 0.2525 | at alpha= | -20 | deg
Mach: | 0.1 |  |  | Cl=0 at alpha= | -0.1718 | deg
|  |  |  | @ Cl=0.1, Cd= | 0.025056
|  |  |  | @ Cl=0.4, Cd= | 0.031492
|  |  |  | @ Cl=0.6, Cd= | 0.033399
alpha (deg) | Cl | Cd | Cm | Cl/Cd
-20 | -0.7293 | 0.2525 | 0.0532 | -2.8883
-19.5 | -0.7169 | 0.25077 | 0.0472 | -2.8588
-19 | -0.7042 | 0.24658 | 0.0422 | -2.8559
-18.5 | -0.6779 | 0.23391 | 0.0411 | -2.8981
-18 | -0.6606 | 0.22789 | 0.0374 | -2.8988
-17.5 | -0.6522 | 0.22656 | 0.0316 | -2.8787
-17 | -0.6306 | 0.21621 | 0.0293 | -2.9166
-16.5 | -0.6112 | 0.20903 | 0.0268 | -2.924
-16 | -0.6095 | 0.20887 | 0.0208 | -2.9181
-15.5 | -0.5812 | 0.19636 | 0.0199 | -2.9599
-15 | -0.567 | 0.19056 | 0.0167 | -2.9754
-14.5 | -0.5721 | 0.18972 | 0.0111 | -3.0155
-14 | -0.537 | 0.1769 | 0.0114 | -3.0356
-13.5 | -0.5477 | 0.17653 | 0.0058 | -3.1026
-13 | -0.5133 | 0.16432 | 0.0061 | -3.1238
-12.5 | -0.5035 | 0.15767 | 0.0035 | -3.1934
-12 | -0.5042 | 0.15373 | 0.0001 | -3.2798
-11.5 | -0.479 | 0.1442 | -0.0002 | -3.3218
-11 | -0.4718 | 0.13764 | -0.0024 | -3.4278
-10.5 | -0.484 | 0.13417 | -0.0064 | -3.6074
-10 | -0.4775 | 0.12791 | -0.0079 | -3.7331
-9.5 | -0.4463 | 0.11809 | -0.0067 | -3.7793
-9 | -0.4327 | 0.11127 | -0.0071 | -3.8887
-8.5 | -0.4289 | 0.10544 | -0.008 | -4.0677
-8 | -0.4304 | 0.09961 | -0.0089 | -4.3209
-7.5 | -0.4216 | 0.09364 | -0.008 | -4.5023
-7 | -0.4202 | 0.08814 | -0.0062 | -4.7674
-6 | -0.4037 | 0.0759 | 0 | -5.3188
-5.5 | -0.4434 | 0.05525 | -0.0342 | -8.0253
-5 | -0.4229 | 0.04457 | -0.0362 | -9.4884
-4.5 | -0.3903 | 0.03728 | -0.0353 | -10.4694
-4 | -0.351 | 0.03286 | -0.0336 | -10.6817
-3.5 | -0.3049 | 0.02911 | -0.0322 | -10.4741
-3 | -0.256 | 0.02642 | -0.0311 | -9.6896
-2.5 | -0.2044 | 0.02414 | -0.0302 | -8.4673
-2 | -0.1426 | 0.01939 | -0.027 | -7.3543
-1.5 | -0.1032 | 0.01991 | -0.0264 | -5.1833
-1 | -0.0645 | 0.02063 | -0.0256 | -3.1265
-0.5 | -0.0256 | 0.02152 | -0.0249 | -1.1896
0 | 0.0134 | 0.02257 | -0.0244 | 0.59371
0.5 | 0.052 | 0.0238 | -0.0241 | 2.1849
1 | 0.1223 | 0.02564 | -0.03 | 4.7699
1.5 | 0.2189 | 0.0278 | -0.0404 | 7.8741
2 | 0.3106 | 0.0297 | -0.0492 | 10.4579
2.5 | 0.387 | 0.03128 | -0.0544 | 12.3721
3 | 0.468 | 0.0326 | -0.0595 | 14.3558
3.5 | 0.5476 | 0.03353 | -0.0631 | 16.3316
4 | 0.6395 | 0.0333 | -0.0662 | 19.2042
4.5 | 0.7097 | 0.03272 | -0.0647 | 21.6901
5 | 0.7805 | 0.03121 | -0.0614 | 25.008
5.5 | 0.8382 | 0.02989 | -0.0563 | 28.0428
6 | 0.8976 | 0.02816 | -0.0509 | 31.875
6.5 | 0.9472 | 0.02752 | -0.0454 | 34.4186
7 | 0.9883 | 0.02874 | -0.0406 | 34.3876
7.5 | 1.0288 | 0.03112 | -0.0368 | 33.0591
8 | 1.0684 | 0.03417 | -0.0337 | 31.2672
8.5 | 1.1054 | 0.03785 | -0.0306 | 29.2048
9 | 1.1412 | 0.04229 | -0.0278 | 26.9851
9.5 | 1.1674 | 0.04757 | -0.0243 | 24.5407
10 | 1.1897 | 0.05383 | -0.021 | 22.1011
10.5 | 1.172 | 0.06173 | -0.0155 | 18.9859
11 | 1.1605 | 0.06995 | -0.0118 | 16.5904
11.5 | 1.1063 | 0.07992 | -0.0084 | 13.8426
13 | 0.8068 | 0.16337 | -0.0651 | 4.9385
13.5 | 0.8123 | 0.17053 | -0.0668 | 4.7634
14 | 0.8246 | 0.17808 | -0.0683 | 4.6305
14.5 | 0.8457 | 0.1868 | -0.0693 | 4.5273
15 | 0.8532 | 0.19376 | -0.0719 | 4.4034

## 5. Re 50k Mach 0.25 (1)
BIGFOIL.COM POLAR EXPORT
GA 30A310
GA 30A310 |  |  |  | Cl Max: | 1.162 | at alpha= | 8 | deg
JavaFoil+Calcfoil stall+Eppler ext transition |  |  |  | L/D Max: | 39.013 | at alpha= | 5 | deg
Re: | 50000 |  |  | Cd Min: | 0.01761 | at alpha= | 0 | deg
Mach: | 0.25 |  |  | Cl=0 at alpha= | -2.3197 | deg
|  |  |  | @ Cl=0.1, Cd= | 0.018117
|  |  |  | @ Cl=0.4, Cd= | 0.018526
|  |  |  | @ Cl=0.6, Cd= | 0.019843
alpha (deg) | Cl | Cd | Cm | Cl/Cd
-15 | -0.185 | 0.32164 | -0.012 | -0.576
-14.5 | -0.245 | 0.2722 | -0.013 | -0.9
-14 | -0.294 | 0.23765 | -0.013 | -1.239
-13.5 | -0.338 | 0.22173 | -0.013 | -1.525
-13 | -0.377 | 0.19896 | -0.013 | -1.896
-12.5 | -0.412 | 0.17855 | -0.013 | -2.307
-12 | -0.442 | 0.16601 | -0.013 | -2.66
-11.5 | -0.466 | 0.15361 | -0.013 | -3.033
-11 | -0.484 | 0.15236 | -0.013 | -3.179
-10.5 | -0.497 | 0.13644 | -0.013 | -3.641
-10 | -0.503 | 0.11915 | -0.013 | -4.22
-9.5 | -0.502 | 0.10712 | -0.013 | -4.689
-9 | -0.495 | 0.09674 | -0.014 | -5.121
-8.5 | -0.482 | 0.08323 | -0.014 | -5.796
-8 | -0.463 | 0.07663 | -0.014 | -6.047
-7.5 | -0.439 | 0.07122 | -0.015 | -6.165
-7 | -0.41 | 0.06444 | -0.016 | -6.359
-6.5 | -0.376 | 0.05945 | -0.016 | -6.329
-6 | -0.339 | 0.05562 | -0.017 | -6.096
-5.5 | -0.299 | 0.05327 | -0.017 | -5.605
-5 | -0.256 | 0.04918 | -0.018 | -5.197
-4.5 | -0.211 | 0.04702 | -0.019 | -4.477
-4 | -0.164 | 0.04504 | -0.019 | -3.639
-3.5 | -0.116 | 0.04287 | -0.02 | -2.708
-3 | -0.067 | 0.04087 | -0.022 | -1.651
-2.5 | -0.022 | 0.01916 | -0.047 | -1.162
-2 | 0.039 | 0.01913 | -0.048 | 2.041
-1.5 | 0.101 | 0.0181 | -0.049 | 5.557
-1 | 0.162 | 0.01798 | -0.049 | 9.024
-0.5 | 0.224 | 0.01797 | -0.05 | 12.461
0 | 0.288 | 0.01761 | -0.05 | 16.34
0.5 | 0.35 | 0.01784 | -0.051 | 19.606
1 | 0.412 | 0.01869 | -0.052 | 22.033
1.5 | 0.474 | 0.019 | -0.052 | 24.934
2 | 0.536 | 0.01877 | -0.053 | 28.539
2.5 | 0.597 | 0.01982 | -0.054 | 30.135
3 | 0.659 | 0.02029 | -0.054 | 32.458
3.5 | 0.72 | 0.02103 | -0.055 | 34.237
4 | 0.781 | 0.02101 | -0.055 | 37.167
4.5 | 0.841 | 0.02196 | -0.056 | 38.313
5 | 0.901 | 0.02309 | -0.057 | 39.013
5.5 | 0.959 | 0.02559 | -0.057 | 37.465
6 | 1.015 | 0.02674 | -0.058 | 37.96
6.5 | 1.068 | 0.02765 | -0.058 | 38.638
7 | 1.09 | 0.02944 | -0.057 | 37.022
7.5 | 1.134 | 0.03074 | -0.058 | 36.893
8 | 1.162 | 0.03315 | -0.058 | 35.042
8.5 | 1.005 | 0.06782 | -0.027 | 14.826
9 | 1.031 | 0.07291 | -0.023 | 14.138
9.5 | 1.054 | 0.07957 | -0.023 | 13.247
10 | 1.072 | 0.08602 | -0.023 | 12.468
10.5 | 1.086 | 0.09609 | -0.023 | 11.297
11 | 1.093 | 0.10432 | -0.023 | 10.474
11.5 | 1.091 | 0.114 | -0.022 | 9.573
12 | 1.072 | 0.12525 | -0.022 | 8.56
12.5 | 1.043 | 0.14085 | -0.022 | 7.407
13 | 1.005 | 0.15894 | -0.022 | 6.321

## 6. Re 50k Mach 0.25 (2)
BIGFOIL.COM POLAR EXPORT
GA 30A310
GA 30A310 |  |  |  | Cl Max: | 1.1648 | at alpha= | 9.5 | deg
XFOIL ncrit=9 |  |  |  | L/D Max: | 33.7117 | at alpha= | 6.5 | deg
Re: | 50000 |  |  | Cd Min: | 0.26111 | at alpha= | -19.5 | deg
Mach: | 0.25 |  |  | Cl=0 at alpha= | -0.078358 | deg
|  |  |  | @ Cl=0.1, Cd= | 0.025575
|  |  |  | @ Cl=0.4, Cd= | 0.032
|  |  |  | @ Cl=0.6, Cd= | 0.034286
alpha (deg) | Cl | Cd | Cm | Cl/Cd
-20 | -0.7427 | 0.25839 | 0.0543 | -2.8743
-19.5 | -0.735 | 0.26111 | 0.0472 | -2.8149
-19 | -0.7062 | 0.24457 | 0.0461 | -2.8875
-18.5 | -0.6864 | 0.2374 | 0.0427 | -2.8913
-18 | -0.6709 | 0.2329 | 0.0379 | -2.8806
-17.5 | -0.6691 | 0.23579 | 0.031 | -2.8377
-17 | -0.6335 | 0.21813 | 0.0311 | -2.9042
-16.5 | -0.6192 | 0.21347 | 0.0267 | -2.9006
-16 | -0.6076 | 0.20838 | 0.0222 | -2.9158
-15.5 | -0.5825 | 0.19863 | 0.0207 | -2.9326
-15 | -0.5779 | 0.19649 | 0.0155 | -2.9411
-14.5 | -0.5527 | 0.18573 | 0.014 | -2.9758
-14 | -0.5413 | 0.18057 | 0.0106 | -2.9977
-13.5 | -0.524 | 0.17259 | 0.0083 | -3.0361
-13 | -0.5229 | 0.16943 | 0.0044 | -3.0862
-12.5 | -0.4961 | 0.15925 | 0.0037 | -3.1152
-12 | -0.4932 | 0.15394 | 0.0004 | -3.2038
-11.5 | -0.4849 | 0.14826 | -0.0019 | -3.2706
-11 | -0.4624 | 0.13936 | -0.0026 | -3.318
-10.5 | -0.4513 | 0.1325 | -0.0041 | -3.406
-10 | -0.4412 | 0.12596 | -0.0055 | -3.5027
-9.5 | -0.4333 | 0.11971 | -0.0067 | -3.6196
-9 | -0.4317 | 0.11411 | -0.0083 | -3.7832
-8.5 | -0.4344 | 0.10863 | -0.0097 | -3.9989
-8 | -0.4041 | 0.10003 | -0.0085 | -4.0398
-7.5 | -0.3983 | 0.09403 | -0.008 | -4.2359
-7 | -0.3907 | 0.08806 | -0.0067 | -4.4367
-6.5 | -0.3883 | 0.08245 | -0.0046 | -4.7095
-6 | -0.3905 | 0.07721 | -0.0011 | -5.0576
-5 | -0.4333 | 0.04856 | -0.0357 | -8.923
-4.5 | -0.4069 | 0.04074 | -0.0353 | -9.9877
-4 | -0.3705 | 0.03567 | -0.0338 | -10.3869
-3.5 | -0.324 | 0.0312 | -0.0327 | -10.3846
-3 | -0.2742 | 0.02798 | -0.0317 | -9.7999
-2.5 | -0.2222 | 0.02559 | -0.0307 | -8.6831
-2 | -0.1669 | 0.02264 | -0.03 | -7.3719
-1.5 | -0.1149 | 0.02033 | -0.0266 | -5.6517
-1 | -0.0743 | 0.02106 | -0.0258 | -3.528
-0.5 | -0.0339 | 0.02197 | -0.0252 | -1.543
0 | 0.0063 | 0.02306 | -0.0247 | 0.2732
0.5 | 0.0459 | 0.02434 | -0.0244 | 1.8858
1 | 0.141 | 0.02651 | -0.0346 | 5.3187
1.5 | 0.2343 | 0.02858 | -0.0438 | 8.198
2 | 0.3256 | 0.03045 | -0.0519 | 10.6929
2.5 | 0.4019 | 0.03204 | -0.0566 | 12.5437
3 | 0.4875 | 0.03329 | -0.0616 | 14.644
3.5 | 0.5629 | 0.03424 | -0.0639 | 16.4398
4 | 0.6435 | 0.03434 | -0.065 | 18.7391
4.5 | 0.7193 | 0.03357 | -0.0632 | 21.4269
5 | 0.7946 | 0.0318 | -0.0594 | 24.9874
5.5 | 0.8593 | 0.03005 | -0.054 | 28.5957
6 | 0.9159 | 0.02884 | -0.0482 | 31.758
6.5 | 0.9682 | 0.02872 | -0.0427 | 33.7117
7 | 1.0106 | 0.03071 | -0.0381 | 32.9078
7.5 | 1.0502 | 0.03369 | -0.0342 | 31.1725
8 | 1.0863 | 0.03743 | -0.0305 | 29.0222
8.5 | 1.121 | 0.04178 | -0.027 | 26.831
9 | 1.1425 | 0.04736 | -0.0229 | 24.1237
9.5 | 1.1648 | 0.05346 | -0.0193 | 21.7883
10 | 1.1332 | 0.06206 | -0.0138 | 18.2597
10.5 | 1.1001 | 0.07056 | -0.0099 | 15.591
11 | 1.0592 | 0.08096 | -0.0094 | 13.083
12 | 0.8489 | 0.13715 | -0.0472 | 6.1896
13 | 0.8082 | 0.1666 | -0.0664 | 4.8511
13.5 | 0.8151 | 0.17385 | -0.0684 | 4.6885
14 | 0.8267 | 0.18126 | -0.0703 | 4.5609
14.5 | 0.8411 | 0.18898 | -0.0724 | 4.4507

## 7. Re 50k Mach 0.50 (1)
BIGFOIL.COM POLAR EXPORT
GA 30A310
GA 30A310 |  |  |  | Cl Max: | 1.233 | at alpha= | 20 | deg
JavaFoil+Calcfoil stall+Eppler ext transition |  |  |  | L/D Max: | 37.761 | at alpha= | 4.5 | deg
Re: | 50000 |  |  | Cd Min: | 0.01857 | at alpha= | 0.5 | deg
Mach: | 0.5 |  |  | Cl=0 at alpha= | -2.3438 | deg
|  |  |  | @ Cl=0.1, Cd= | 0.019476
|  |  |  | @ Cl=0.4, Cd= | 0.01871
|  |  |  | @ Cl=0.6, Cd= | 0.020922
alpha (deg) | Cl | Cd | Cm | Cl/Cd
-20 | -0.964 | 0.46584 | -0.018 | -2.069
-19.5 | -0.938 | 0.45047 | -0.018 | -2.082
-19 | -0.912 | 0.43632 | -0.019 | -2.09
-18.5 | -0.886 | 0.42993 | -0.019 | -2.06
-18 | -0.859 | 0.43036 | -0.019 | -1.997
-17.5 | -0.829 | 0.36627 | -0.018 | -2.264
-17 | -0.802 | 0.36797 | -0.018 | -2.18
-16.5 | -0.776 | 0.3495 | -0.018 | -2.219
-16 | -0.749 | 0.35097 | -0.018 | -2.134
-15.5 | -0.722 | 0.33428 | -0.018 | -2.161
-15 | -0.696 | 0.32673 | -0.019 | -2.13
-14.5 | -0.669 | 0.33006 | -0.019 | -2.027
-14 | -0.642 | 0.32793 | -0.019 | -1.959
-13.5 | -0.616 | 0.31199 | -0.019 | -1.973
-13 | -0.589 | 0.29022 | -0.02 | -2.028
-12.5 | -0.562 | 0.29965 | -0.02 | -1.874
-12 | -0.533 | 0.25858 | -0.018 | -2.061
-11.5 | -0.506 | 0.2518 | -0.018 | -2.008
-11 | -0.479 | 0.25068 | -0.018 | -1.909
-10.5 | -0.451 | 0.25052 | -0.018 | -1.802
-10 | -0.424 | 0.24479 | -0.019 | -1.733
-9.5 | -0.397 | 0.24193 | -0.019 | -1.64
-9 | -0.369 | 0.23936 | -0.019 | -1.544
-8.5 | -0.342 | 0.21587 | -0.018 | -1.583
-8 | -0.314 | 0.16975 | -0.018 | -1.851
-7.5 | -0.287 | 0.19315 | -0.019 | -1.485
-7 | -0.259 | 0.12272 | -0.018 | -2.111
-6.5 | -0.231 | 0.10749 | -0.017 | -2.153
-6 | -0.204 | 0.15931 | -0.017 | -1.28
-5.5 | -0.293 | 0.06804 | -0.017 | -4.306
-5 | -0.268 | 0.05576 | -0.019 | -4.798
-4.5 | -0.227 | 0.05158 | -0.02 | -4.404
-4 | -0.18 | 0.04713 | -0.021 | -3.812
-3.5 | -0.128 | 0.04441 | -0.021 | -2.89
-3 | -0.075 | 0.04285 | -0.023 | -1.748
-2.5 | -0.02 | 0.04096 | -0.025 | -0.491
-2 | 0.044 | 0.01983 | -0.054 | 2.197
-1.5 | 0.112 | 0.0194 | -0.054 | 5.791
-1 | 0.181 | 0.01875 | -0.055 | 9.669
-0.5 | 0.25 | 0.01872 | -0.056 | 13.367
0 | 0.322 | 0.0187 | -0.056 | 17.201
0.5 | 0.391 | 0.01857 | -0.057 | 21.06
1 | 0.46 | 0.01964 | -0.058 | 23.437
1.5 | 0.519 | 0.02014 | -0.057 | 25.748
2 | 0.582 | 0.0208 | -0.057 | 27.963
2.5 | 0.653 | 0.02128 | -0.059 | 30.687
3 | 0.735 | 0.022 | -0.061 | 33.426
3.5 | 0.804 | 0.02296 | -0.061 | 34.995
4 | 0.871 | 0.02331 | -0.062 | 37.364
4.5 | 0.937 | 0.02482 | -0.063 | 37.761
5 | 1.002 | 0.02662 | -0.063 | 37.641
5.5 | 1.036 | 0.02978 | -0.062 | 34.773
6 | 1.079 | 0.03208 | -0.062 | 33.63
6.5 | 1.107 | 0.03534 | -0.062 | 31.334
7 | 1.138 | 0.03775 | -0.062 | 30.14
7.5 | 0.981 | 0.06846 | -0.025 | 14.328
8 | 0.969 | 0.07639 | -0.024 | 12.683
8.5 | 0.883 | 0.09388 | -0.023 | 9.405
9 | 0.627 | 0.16488 | -0.023 | 3.8
9.5 | 0.654 | 0.19599 | -0.026 | 3.338
10 | 0.682 | 0.21971 | -0.028 | 3.104
10.5 | 0.71 | 0.26587 | -0.03 | 2.671
11 | 0.737 | 0.26807 | -0.031 | 2.751
11.5 | 0.765 | 0.2598 | -0.031 | 2.943
12 | 0.792 | 0.26972 | -0.032 | 2.936
12.5 | 0.821 | 0.31149 | -0.036 | 2.637
13 | 0.849 | 0.32315 | -0.037 | 2.626
13.5 | 0.876 | 0.33383 | -0.037 | 2.623
14 | 0.903 | 0.33842 | -0.038 | 2.667
14.5 | 0.93 | 0.3473 | -0.038 | 2.677
15 | 0.957 | 0.36111 | -0.039 | 2.651
15.5 | 0.988 | 0.4168 | -0.043 | 2.372
16 | 1.015 | 0.40253 | -0.043 | 2.522
16.5 | 1.042 | 0.41379 | -0.044 | 2.518
17 | 1.068 | 0.42017 | -0.044 | 2.543
17.5 | 1.095 | 0.43104 | -0.045 | 2.541
18 | 1.122 | 0.45274 | -0.045 | 2.478
18.5 | 1.151 | 0.45143 | -0.047 | 2.549
19 | 1.18 | 0.4671 | -0.049 | 2.527
19.5 | 1.207 | 0.49166 | -0.049 | 2.454
20 | 1.233 | 0.4947 | -0.05 | 2.492

## 8. Re 50k Mach 0.50 (2)
BIGFOIL.COM POLAR EXPORT
GA 30A310
GA 30A310 |  |  |  | Cl Max: | 1.1064 | at alpha= | 20 | deg
XFOIL ncrit=9 |  |  |  | L/D Max: | 26.8981 | at alpha= | 6 | deg
Re: | 50000 |  |  | Cd Min: | 0.30503 | at alpha= | 20 | deg
Mach: | 0.5 |  |  | Cl=0 at alpha= | 0.0076555 | deg
|  |  |  | @ Cl=0.1, Cd= | 0.027658
|  |  |  | @ Cl=0.4, Cd= | 0.034337
|  |  |  | @ Cl=0.6, Cd= | 0.037891
alpha (deg) | Cl | Cd | Cm | Cl/Cd
-20 | -0.8028 | 0.27989 | 0.0643 | -2.8683
-19.5 | -0.7801 | 0.27234 | 0.0593 | -2.8644
-19 | -0.7621 | 0.26935 | 0.0526 | -2.8294
-18.5 | -0.7394 | 0.2601 | 0.0478 | -2.8428
-18 | -0.7127 | 0.24883 | 0.0447 | -2.8642
-17.5 | -0.6926 | 0.24311 | 0.0393 | -2.8489
-17 | -0.6738 | 0.23682 | 0.0341 | -2.8452
-16.5 | -0.6466 | 0.22611 | 0.0313 | -2.8597
-16 | -0.6333 | 0.22331 | 0.0253 | -2.836
-15.5 | -0.6057 | 0.21161 | 0.0226 | -2.8623
-15 | -0.5852 | 0.20463 | 0.0187 | -2.8598
-14.5 | -0.5694 | 0.19844 | 0.0142 | -2.8694
-14 | -0.5461 | 0.19006 | 0.0114 | -2.8733
-13.5 | -0.5258 | 0.182 | 0.0083 | -2.889
-13 | -0.5206 | 0.17917 | 0.0038 | -2.9056
-12.5 | -0.4888 | 0.16751 | 0.0024 | -2.918
-12 | -0.4763 | 0.16112 | -0.0008 | -2.9562
-11.5 | -0.4728 | 0.15719 | -0.004 | -3.0078
-11 | -0.4497 | 0.1482 | -0.0055 | -3.0344
-10.5 | -0.4357 | 0.1412 | -0.0073 | -3.0857
-10 | -0.4246 | 0.13463 | -0.009 | -3.1538
-9.5 | -0.4147 | 0.12813 | -0.0105 | -3.2366
-9 | -0.4085 | 0.12203 | -0.0119 | -3.3475
-8.5 | -0.3762 | 0.11225 | -0.0117 | -3.3514
-8 | -0.3785 | 0.10766 | -0.0122 | -3.5157
-7.5 | -0.351 | 0.09913 | -0.0117 | -3.5408
-6.5 | -0.3358 | 0.08686 | -0.0104 | -3.866
-6 | -0.3514 | 0.08287 | -0.0072 | -4.2404
-5.5 | -0.4175 | 0.07079 | -0.0281 | -5.8977
-5 | -0.4358 | 0.06385 | -0.0285 | -6.8254
-4.5 | -0.4439 | 0.05635 | -0.0302 | -7.8776
-4 | -0.4314 | 0.04947 | -0.0303 | -8.7204
-3.5 | -0.4022 | 0.04258 | -0.0313 | -9.4457
-3 | -0.3558 | 0.03652 | -0.0326 | -9.7426
-2.5 | -0.3004 | 0.03226 | -0.0325 | -9.3118
-2 | -0.242 | 0.02926 | -0.032 | -8.2707
-1.5 | -0.1811 | 0.02712 | -0.0313 | -6.6777
-1 | -0.1312 | 0.02348 | -0.0256 | -5.5877
-0.5 | -0.0738 | 0.02388 | -0.0263 | -3.0905
0 | -0.0016 | 0.02549 | -0.0306 | -0.06277
0.5 | 0.1029 | 0.02772 | -0.0407 | 3.7121
1 | 0.2007 | 0.02985 | -0.0491 | 6.7236
1.5 | 0.2878 | 0.03182 | -0.055 | 9.0446
2 | 0.3699 | 0.03366 | -0.0594 | 10.9893
2.5 | 0.4472 | 0.0354 | -0.0621 | 12.6328
3 | 0.526 | 0.03688 | -0.0639 | 14.2625
3.5 | 0.6036 | 0.03794 | -0.0639 | 15.9093
4 | 0.6902 | 0.03778 | -0.0622 | 18.2689
4.5 | 0.7552 | 0.03784 | -0.0574 | 19.9577
5 | 0.8345 | 0.03646 | -0.0515 | 22.8881
5.5 | 0.9027 | 0.03573 | -0.0448 | 25.2645
6 | 0.9686 | 0.03601 | -0.0384 | 26.8981
6.5 | 1.0133 | 0.03882 | -0.0326 | 26.1025
7 | 1.0415 | 0.04325 | -0.0271 | 24.0809
7.5 | 1.0447 | 0.04931 | -0.0218 | 21.1864
8 | 0.9821 | 0.05958 | -0.0188 | 16.4837
8.5 | 0.931 | 0.07215 | -0.0217 | 12.9037
9 | 0.8671 | 0.08958 | -0.0316 | 9.6796
9.5 | 0.8509 | 0.10087 | -0.0353 | 8.4356
10 | 0.8375 | 0.11245 | -0.0397 | 7.4478
10.5 | 0.8287 | 0.12332 | -0.0438 | 6.7199
11 | 0.8228 | 0.13461 | -0.0487 | 6.1125
11.5 | 0.8231 | 0.14539 | -0.0533 | 5.6613
12 | 0.8015 | 0.16308 | -0.0682 | 4.9148
12.5 | 0.8268 | 0.17357 | -0.0703 | 4.7635
13 | 0.836 | 0.18107 | -0.0729 | 4.617
13.5 | 0.8539 | 0.19008 | -0.0755 | 4.4923
14 | 0.8657 | 0.1974 | -0.0788 | 4.3855
14.5 | 0.8852 | 0.20645 | -0.0818 | 4.2877
15 | 0.9024 | 0.21465 | -0.0852 | 4.2041
15.5 | 0.9272 | 0.22526 | -0.088 | 4.1161
16 | 0.9492 | 0.23503 | -0.0912 | 4.0386
16.5 | 0.9544 | 0.23819 | -0.0976 | 4.0069
17 | 0.9734 | 0.2466 | -0.1021 | 3.9473
17.5 | 0.9987 | 0.25751 | -0.1054 | 3.8783
18 | 1.0174 | 0.2648 | -0.1104 | 3.8421
18.5 | 1.0351 | 0.27242 | -0.1161 | 3.7996
19 | 1.0652 | 0.28704 | -0.1184 | 3.711
19.5 | 1.077 | 0.2896 | -0.1261 | 3.7189
20 | 1.1064 | 0.30503 | -0.1286 | 3.6272

## 9. Re 100k Mach 0.00 (1)
BIGFOIL.COM POLAR EXPORT
GA 30A310
GA 30A310 |  |  |  | Cl Max: | 1.226 | at alpha= | 9 | deg
JavaFoil+Calcfoil stall+Eppler ext transition |  |  |  | L/D Max: | 48.792 | at alpha= | 5 | deg
Re: | 100000 |  |  | Cd Min: | 0.01335 | at alpha= | 0 | deg
Mach: | 0 |  |  | Cl=0 at alpha= | -2.3167 | deg
|  |  |  | @ Cl=0.1, Cd= | 0.014241
|  |  |  | @ Cl=0.4, Cd= | 0.014084
|  |  |  | @ Cl=0.6, Cd= | 0.014954
alpha (deg) | Cl | Cd | Cm | Cl/Cd
-17.5 | -0.497 | 0.2421 | -0.011 | -2.053
-17 | -0.512 | 0.22695 | -0.011 | -2.255
-16.5 | -0.526 | 0.20914 | -0.011 | -2.516
-16 | -0.54 | 0.19934 | -0.011 | -2.708
-15.5 | -0.553 | 0.19168 | -0.011 | -2.883
-15 | -0.564 | 0.17611 | -0.011 | -3.205
-14.5 | -0.575 | 0.1689 | -0.012 | -3.403
-14 | -0.584 | 0.15266 | -0.012 | -3.824
-13.5 | -0.591 | 0.13977 | -0.012 | -4.226
-13 | -0.595 | 0.14094 | -0.012 | -4.224
-12.5 | -0.598 | 0.12402 | -0.012 | -4.82
-12 | -0.597 | 0.12155 | -0.012 | -4.914
-11.5 | -0.594 | 0.11252 | -0.012 | -5.278
-11 | -0.587 | 0.10396 | -0.013 | -5.648
-10.5 | -0.577 | 0.09475 | -0.013 | -6.091
-10 | -0.564 | 0.08855 | -0.013 | -6.365
-9.5 | -0.546 | 0.08138 | -0.013 | -6.715
-9 | -0.526 | 0.07463 | -0.014 | -7.046
-8.5 | -0.501 | 0.0701 | -0.014 | -7.154
-8 | -0.474 | 0.06358 | -0.015 | -7.455
-7.5 | -0.443 | 0.06023 | -0.015 | -7.354
-7 | -0.409 | 0.05556 | -0.016 | -7.366
-6.5 | -0.373 | 0.05218 | -0.017 | -7.142
-6 | -0.334 | 0.04905 | -0.017 | -6.801
-5.5 | -0.292 | 0.04679 | -0.017 | -6.248
-5 | -0.249 | 0.0447 | -0.018 | -5.579
-4.5 | -0.205 | 0.04273 | -0.018 | -4.794
-4 | -0.159 | 0.04065 | -0.019 | -3.918
-3.5 | -0.113 | 0.03874 | -0.021 | -2.913
-3 | -0.081 | 0.01565 | -0.045 | -5.155
-2.5 | -0.022 | 0.01577 | -0.046 | -1.369
-2 | 0.038 | 0.01536 | -0.047 | 2.464
-1.5 | 0.097 | 0.01423 | -0.047 | 6.847
-1 | 0.157 | 0.01445 | -0.048 | 10.875
-0.5 | 0.217 | 0.01403 | -0.048 | 15.456
0 | 0.279 | 0.01335 | -0.049 | 20.872
0.5 | 0.339 | 0.01353 | -0.049 | 25.047
1 | 0.399 | 0.01408 | -0.05 | 28.336
1.5 | 0.459 | 0.0143 | -0.051 | 32.079
2 | 0.519 | 0.01413 | -0.051 | 36.709
2.5 | 0.578 | 0.01484 | -0.052 | 38.98
3 | 0.638 | 0.01515 | -0.052 | 42.122
3.5 | 0.697 | 0.01578 | -0.053 | 44.211
4 | 0.757 | 0.01599 | -0.054 | 47.321
4.5 | 0.815 | 0.01677 | -0.054 | 48.606
5 | 0.873 | 0.01789 | -0.055 | 48.792
5.5 | 0.93 | 0.01995 | -0.055 | 46.615
6 | 0.985 | 0.02127 | -0.056 | 46.32
6.5 | 1.038 | 0.02132 | -0.057 | 48.694
7 | 1.09 | 0.02233 | -0.057 | 48.782
7.5 | 1.139 | 0.02427 | -0.058 | 46.91
8 | 1.185 | 0.02486 | -0.058 | 47.66
8.5 | 1.2 | 0.02699 | -0.058 | 44.447
9 | 1.226 | 0.02889 | -0.057 | 42.453
9.5 | 1.222 | 0.03402 | -0.056 | 35.911
10 | 1.073 | 0.07423 | -0.023 | 14.45
10.5 | 1.095 | 0.07903 | -0.023 | 13.861
11 | 1.115 | 0.08586 | -0.023 | 12.987
11.5 | 1.129 | 0.09212 | -0.023 | 12.261
12 | 1.133 | 0.09889 | -0.023 | 11.459
12.5 | 1.132 | 0.10626 | -0.023 | 10.652
13 | 1.125 | 0.11439 | -0.023 | 9.839
13.5 | 1.114 | 0.12358 | -0.022 | 9.013
14 | 1.098 | 0.13153 | -0.022 | 8.346

## 10. Re 100k Mach 0.00 (2)
BIGFOIL.COM POLAR EXPORT
GA 30A310
GA 30A310 |  |  |  | Cl Max: | 1.2808 | at alpha= | 11.5 | deg
XFOIL ncrit=9 |  |  |  | L/D Max: | 53.8188 | at alpha= | 6 | deg
Re: | 100000 |  |  | Cd Min: | 0.24928 | at alpha= | -20 | deg
Mach: | 0 |  |  | Cl=0 at alpha= | -1.6695 | deg
|  |  |  | @ Cl=0.1, Cd= | 0.015955
|  |  |  | @ Cl=0.4, Cd= | 0.016393
|  |  |  | @ Cl=0.6, Cd= | 0.016491
alpha (deg) | Cl | Cd | Cm | Cl/Cd
-20 | -0.728 | 0.24928 | 0.054 | -2.9204
-19.5 | -0.7101 | 0.24302 | 0.0503 | -2.922
-19 | -0.6928 | 0.2369 | 0.0462 | -2.9244
-18.5 | -0.6775 | 0.23207 | 0.0408 | -2.9194
-18 | -0.673 | 0.23212 | 0.0335 | -2.8994
-17.5 | -0.6442 | 0.21786 | 0.0337 | -2.9569
-17 | -0.626 | 0.21123 | 0.031 | -2.9636
-16.5 | -0.6101 | 0.20501 | 0.0271 | -2.976
-16 | -0.6032 | 0.20194 | 0.0207 | -2.987
-15.5 | -0.6078 | 0.20096 | 0.0137 | -3.0245
-15 | -0.5664 | 0.18487 | 0.0165 | -3.0638
-14.5 | -0.5505 | 0.17823 | 0.0139 | -3.0887
-14 | -0.5407 | 0.17247 | 0.0096 | -3.135
-13.5 | -0.5535 | 0.17069 | 0.0013 | -3.2427
-13 | -0.5147 | 0.15785 | 0.0046 | -3.2607
-12.5 | -0.5027 | 0.15123 | 0.002 | -3.3241
-12 | -0.5133 | 0.14713 | -0.0056 | -3.4888
-11.5 | -0.4929 | 0.1372 | -0.0056 | -3.5926
-11 | -0.4748 | 0.13013 | -0.0062 | -3.6487
-10.5 | -0.4862 | 0.12466 | -0.0138 | -3.9002
-10 | -0.467 | 0.11571 | -0.0132 | -4.036
-9.5 | -0.46 | 0.10938 | -0.0161 | -4.2055
-9 | -0.4559 | 0.10165 | -0.0189 | -4.485
-8.5 | -0.4582 | 0.0953 | -0.0237 | -4.808
-8 | -0.4506 | 0.08764 | -0.0246 | -5.1415
-7.5 | -0.4819 | 0.07923 | -0.0387 | -6.0823
-7 | -0.4506 | 0.07374 | -0.031 | -6.1107
-6.5 | -0.4523 | 0.06698 | -0.0321 | -6.7528
-6 | -0.4535 | 0.06133 | -0.0306 | -7.3944
-5 | -0.4314 | 0.03407 | -0.0338 | -12.6622
-4.5 | -0.3939 | 0.02908 | -0.0317 | -13.5454
-4 | -0.3505 | 0.02544 | -0.0305 | -13.7775
-3.5 | -0.3027 | 0.02309 | -0.0296 | -13.1096
-3 | -0.2252 | 0.0209 | -0.0341 | -10.7751
-2 | -0.0698 | 0.016 | -0.0436 | -4.3625
-1.5 | 0.0358 | 0.01576 | -0.0522 | 2.2716
-1 | 0.1246 | 0.01603 | -0.0594 | 7.7729
-0.5 | 0.2057 | 0.01624 | -0.0649 | 12.6663
0 | 0.28 | 0.0164 | -0.0687 | 17.0732
0.5 | 0.3518 | 0.01645 | -0.0714 | 21.386
1 | 0.42 | 0.01637 | -0.0729 | 25.6567
1.5 | 0.4716 | 0.01654 | -0.0713 | 28.5127
2 | 0.5275 | 0.01646 | -0.0698 | 32.0474
2.5 | 0.5773 | 0.0165 | -0.0672 | 34.9879
3 | 0.6264 | 0.01648 | -0.0644 | 38.0097
3.5 | 0.676 | 0.01639 | -0.0615 | 41.2447
4 | 0.7248 | 0.01632 | -0.0585 | 44.4118
4.5 | 0.7736 | 0.01622 | -0.0556 | 47.6942
5 | 0.8213 | 0.01621 | -0.0526 | 50.6663
5.5 | 0.8667 | 0.01637 | -0.0495 | 52.9444
6 | 0.909 | 0.01689 | -0.0462 | 53.8188
6.5 | 0.9473 | 0.01814 | -0.0428 | 52.2216
7 | 0.9832 | 0.0199 | -0.0395 | 49.407
7.5 | 1.0191 | 0.02194 | -0.0365 | 46.4494
8 | 1.056 | 0.0241 | -0.0338 | 43.8174
8.5 | 1.0933 | 0.02644 | -0.0313 | 41.3502
9 | 1.1307 | 0.02911 | -0.0289 | 38.8423
9.5 | 1.1681 | 0.03218 | -0.0266 | 36.2989
10 | 1.2024 | 0.03543 | -0.024 | 33.9373
10.5 | 1.2342 | 0.03933 | -0.0213 | 31.3806
11 | 1.2591 | 0.04411 | -0.0182 | 28.5445
11.5 | 1.2808 | 0.04886 | -0.0151 | 26.2137
12 | 1.2719 | 0.05574 | -0.0097 | 22.8184
12.5 | 1.2372 | 0.06232 | -0.0034 | 19.8524
13 | 1.1922 | 0.07108 | -0.0011 | 16.7727
13.5 | 1.1364 | 0.08313 | -0.0038 | 13.6702
14 | 1.0771 | 0.0989 | -0.0114 | 10.8908
14.5 | 0.942 | 0.14292 | -0.0384 | 6.5911
15 | 0.8864 | 0.18287 | -0.0601 | 4.8472
15.5 | 0.8738 | 0.19039 | -0.068 | 4.5895
16 | 0.8887 | 0.1991 | -0.0703 | 4.4636
16.5 | 0.8968 | 0.20581 | -0.0746 | 4.3574

## 11. Re 100k Mach 0.10 (1)
BIGFOIL.COM POLAR EXPORT
GA 30A310
GA 30A310 |  |  |  | Cl Max: | 1.226 | at alpha= | 9 | deg
JavaFoil+Calcfoil stall+Eppler ext transition |  |  |  | L/D Max: | 48.782 | at alpha= | 5 | deg
Re: | 100000 |  |  | Cd Min: | 0.0134 | at alpha= | 0 | deg
Mach: | 0.1 |  |  | Cl=0 at alpha= | -2.3167 | deg
|  |  |  | @ Cl=0.1, Cd= | 0.014317
|  |  |  | @ Cl=0.4, Cd= | 0.014101
|  |  |  | @ Cl=0.6, Cd= | 0.014971
alpha (deg) | Cl | Cd | Cm | Cl/Cd
-17 | -0.466 | 0.23336 | -0.011 | -1.999
-16.5 | -0.483 | 0.21447 | -0.011 | -2.254
-16 | -0.5 | 0.20797 | -0.012 | -2.404
-15.5 | -0.516 | 0.18787 | -0.012 | -2.744
-15 | -0.53 | 0.18276 | -0.012 | -2.902
-14.5 | -0.544 | 0.16661 | -0.012 | -3.264
-14 | -0.556 | 0.15971 | -0.012 | -3.481
-13.5 | -0.566 | 0.14457 | -0.012 | -3.915
-13 | -0.574 | 0.13269 | -0.012 | -4.325
-12.5 | -0.579 | 0.12886 | -0.013 | -4.495
-12 | -0.582 | 0.12357 | -0.012 | -4.707
-11.5 | -0.581 | 0.11561 | -0.013 | -5.025
-11 | -0.577 | 0.10645 | -0.013 | -5.418
-10.5 | -0.569 | 0.09605 | -0.013 | -5.924
-10 | -0.557 | 0.08995 | -0.013 | -6.197
-9.5 | -0.542 | 0.08176 | -0.013 | -6.63
-9 | -0.523 | 0.07413 | -0.014 | -7.054
-8.5 | -0.5 | 0.07018 | -0.014 | -7.12
-8 | -0.473 | 0.06477 | -0.015 | -7.307
-7.5 | -0.443 | 0.06117 | -0.015 | -7.241
-7 | -0.41 | 0.05539 | -0.016 | -7.397
-6.5 | -0.373 | 0.05202 | -0.017 | -7.178
-6 | -0.335 | 0.04935 | -0.017 | -6.779
-5.5 | -0.293 | 0.04734 | -0.017 | -6.197
-5 | -0.25 | 0.04449 | -0.018 | -5.627
-4.5 | -0.206 | 0.04204 | -0.018 | -4.895
-4 | -0.16 | 0.04049 | -0.02 | -3.955
-3.5 | -0.113 | 0.03876 | -0.021 | -2.925
-3 | -0.081 | 0.01562 | -0.046 | -5.188
-2.5 | -0.022 | 0.01578 | -0.046 | -1.374
-2 | 0.038 | 0.01543 | -0.047 | 2.464
-1.5 | 0.098 | 0.01431 | -0.047 | 6.843
-1 | 0.158 | 0.01452 | -0.048 | 10.88
-0.5 | 0.218 | 0.0141 | -0.049 | 15.461
0 | 0.28 | 0.0134 | -0.049 | 20.904
0.5 | 0.34 | 0.01353 | -0.05 | 25.158
1 | 0.401 | 0.01411 | -0.05 | 28.411
1.5 | 0.461 | 0.01434 | -0.051 | 32.154
2 | 0.521 | 0.01417 | -0.051 | 36.781
2.5 | 0.581 | 0.01487 | -0.052 | 39.09
3 | 0.641 | 0.01519 | -0.053 | 42.214
3.5 | 0.701 | 0.01584 | -0.053 | 44.247
4 | 0.76 | 0.01604 | -0.054 | 47.395
4.5 | 0.819 | 0.01687 | -0.054 | 48.569
5 | 0.877 | 0.01799 | -0.055 | 48.782
5.5 | 0.934 | 0.02004 | -0.056 | 46.628
6 | 0.99 | 0.02141 | -0.056 | 46.212
6.5 | 1.043 | 0.02143 | -0.057 | 48.673
7 | 1.094 | 0.02253 | -0.057 | 48.574
7.5 | 1.143 | 0.02466 | -0.058 | 46.347
8 | 1.189 | 0.02501 | -0.059 | 47.556
8.5 | 1.202 | 0.02729 | -0.058 | 44.035
9 | 1.226 | 0.02934 | -0.058 | 41.782
9.5 | 1.072 | 0.06558 | -0.038 | 16.342
10 | 1.074 | 0.07423 | -0.023 | 14.462
10.5 | 1.095 | 0.08039 | -0.023 | 13.626
11 | 1.113 | 0.08587 | -0.023 | 12.966
11.5 | 1.126 | 0.09224 | -0.023 | 12.209
12 | 1.127 | 0.09917 | -0.022 | 11.368
12.5 | 1.123 | 0.10672 | -0.023 | 10.523
13 | 1.113 | 0.11544 | -0.023 | 9.642
13.5 | 1.098 | 0.12686 | -0.023 | 8.655
14 | 1.078 | 0.13596 | -0.023 | 7.927

## 12. Re 100k Mach 0.10 (2)
BIGFOIL.COM POLAR EXPORT
GA 30A310
GA 30A310 |  |  |  | Cl Max: | 1.2755 | at alpha= | 11.5 | deg
XFOIL ncrit=9 |  |  |  | L/D Max: | 53.5681 | at alpha= | 6 | deg
Re: | 100000 |  |  | Cd Min: | 0.24999 | at alpha= | -20 | deg
Mach: | 0.1 |  |  | Cl=0 at alpha= | -1.6807 | deg
|  |  |  | @ Cl=0.1, Cd= | 0.016013
|  |  |  | @ Cl=0.4, Cd= | 0.016481
|  |  |  | @ Cl=0.6, Cd= | 0.016486
alpha (deg) | Cl | Cd | Cm | Cl/Cd
-20 | -0.7299 | 0.24999 | 0.0544 | -2.9197
-19.5 | -0.712 | 0.24372 | 0.0506 | -2.9214
-19 | -0.6945 | 0.23758 | 0.0465 | -2.9232
-18.5 | -0.6796 | 0.23314 | 0.0408 | -2.915
-18 | -0.6755 | 0.23343 | 0.0334 | -2.8938
-17.5 | -0.6449 | 0.21833 | 0.0341 | -2.9538
-17 | -0.6269 | 0.21176 | 0.0311 | -2.9604
-16.5 | -0.6109 | 0.20558 | 0.0272 | -2.9716
-16 | -0.6053 | 0.20307 | 0.0205 | -2.9807
-15.5 | -0.6066 | 0.20058 | 0.0142 | -3.0242
-15 | -0.566 | 0.18528 | 0.0167 | -3.0548
-14.5 | -0.5503 | 0.17866 | 0.014 | -3.0802
-14 | -0.5418 | 0.17327 | 0.0092 | -3.1269
-13.5 | -0.5546 | 0.17154 | 0.0009 | -3.2331
-13 | -0.5134 | 0.15824 | 0.0047 | -3.2444
-12.5 | -0.502 | 0.15167 | 0.0018 | -3.3098
-12 | -0.5148 | 0.14798 | -0.0062 | -3.4788
-11.5 | -0.4889 | 0.13748 | -0.005 | -3.5562
-11 | -0.4731 | 0.13055 | -0.0062 | -3.6239
-10.5 | -0.4882 | 0.12545 | -0.0147 | -3.8916
-10 | -0.4624 | 0.11619 | -0.0126 | -3.9797
-9.5 | -0.4616 | 0.11001 | -0.0171 | -4.196
-9 | -0.4506 | 0.1022 | -0.0182 | -4.409
-8.5 | -0.463 | 0.09596 | -0.0254 | -4.8249
-8 | -0.4445 | 0.08825 | -0.0239 | -5.0368
-7.5 | -0.4757 | 0.07991 | -0.0371 | -5.9529
-7 | -0.449 | 0.07435 | -0.031 | -6.039
-6.5 | -0.4498 | 0.0677 | -0.0316 | -6.644
-6 | -0.4523 | 0.06204 | -0.0302 | -7.2905
-5.5 | -0.4596 | 0.05694 | -0.0286 | -8.0717
-4.5 | -0.3977 | 0.02963 | -0.0319 | -13.4222
-4 | -0.3542 | 0.02582 | -0.0307 | -13.718
-3.5 | -0.3063 | 0.02335 | -0.0298 | -13.1178
-3 | -0.2248 | 0.02103 | -0.0349 | -10.6895
-2.5 | -0.1431 | 0.01895 | -0.0405 | -7.5515
-2 | -0.0696 | 0.01619 | -0.0443 | -4.2989
-1.5 | 0.0394 | 0.01581 | -0.0532 | 2.4921
-1 | 0.1229 | 0.01609 | -0.0594 | 7.6383
-0.5 | 0.205 | 0.0163 | -0.0649 | 12.5767
0 | 0.2824 | 0.01643 | -0.0692 | 17.1881
0.5 | 0.3556 | 0.01646 | -0.072 | 21.6039
1 | 0.4195 | 0.01649 | -0.0727 | 25.4397
1.5 | 0.4745 | 0.01656 | -0.0715 | 28.6534
2 | 0.5275 | 0.01661 | -0.0696 | 31.758
2.5 | 0.5811 | 0.01649 | -0.0674 | 35.2395
3 | 0.6302 | 0.01648 | -0.0645 | 38.2403
3.5 | 0.6803 | 0.01638 | -0.0615 | 41.5324
4 | 0.7277 | 0.0164 | -0.0585 | 44.372
4.5 | 0.7771 | 0.01629 | -0.0555 | 47.7041
5 | 0.8246 | 0.01629 | -0.0525 | 50.62
5.5 | 0.8704 | 0.01646 | -0.0493 | 52.8797
6 | 0.9128 | 0.01704 | -0.0459 | 53.5681
6.5 | 0.951 | 0.01836 | -0.0424 | 51.7974
7 | 0.987 | 0.02016 | -0.039 | 48.9583
7.5 | 1.0232 | 0.02221 | -0.036 | 46.0693
8 | 1.0602 | 0.02443 | -0.0332 | 43.3975
8.5 | 1.0979 | 0.02688 | -0.0307 | 40.8445
9 | 1.1355 | 0.0296 | -0.0282 | 38.3615
9.5 | 1.1718 | 0.03276 | -0.0257 | 35.7692
10 | 1.2061 | 0.03611 | -0.0231 | 33.4007
10.5 | 1.2364 | 0.04022 | -0.0201 | 30.7409
11 | 1.257 | 0.04529 | -0.0165 | 27.7545
11.5 | 1.2755 | 0.05029 | -0.0132 | 25.3629
12 | 1.2604 | 0.05723 | -0.0074 | 22.0234
12.5 | 1.2216 | 0.06427 | -0.002 | 19.0073
13 | 1.1743 | 0.07371 | -0.001 | 15.9314
13.5 | 1.1199 | 0.08629 | -0.0048 | 12.9783
14 | 1.0655 | 0.1021 | -0.0126 | 10.4358
14.5 | 0.8575 | 0.175 | -0.0619 | 4.9
15 | 0.8875 | 0.1838 | -0.0604 | 4.8286
15.5 | 0.8741 | 0.19121 | -0.0687 | 4.5714
16 | 0.8911 | 0.20003 | -0.0706 | 4.4548
16.5 | 0.8975 | 0.20664 | -0.0754 | 4.3433

## 13. Re 100k Mach 0.25 (1)
BIGFOIL.COM POLAR EXPORT
GA 30A310
GA 30A310 |  |  |  | Cl Max: | 1.208 | at alpha= | 8.5 | deg
JavaFoil+Calcfoil stall+Eppler ext transition |  |  |  | L/D Max: | 48.554 | at alpha= | 5 | deg
Re: | 100000 |  |  | Cd Min: | 0.01344 | at alpha= | 0 | deg
Mach: | 0.25 |  |  | Cl=0 at alpha= | -2.3197 | deg
|  |  |  | @ Cl=0.1, Cd= | 0.014501
|  |  |  | @ Cl=0.4, Cd= | 0.014106
|  |  |  | @ Cl=0.6, Cd= | 0.015081
alpha (deg) | Cl | Cd | Cm | Cl/Cd
-15 | -0.185 | 0.26144 | -0.013 | -0.708
-14.5 | -0.245 | 0.2244 | -0.013 | -1.091
-14 | -0.294 | 0.1999 | -0.013 | -1.473
-13.5 | -0.338 | 0.17633 | -0.013 | -1.918
-13 | -0.377 | 0.1718 | -0.013 | -2.197
-12.5 | -0.412 | 0.14867 | -0.013 | -2.771
-12 | -0.442 | 0.13852 | -0.013 | -3.188
-11.5 | -0.466 | 0.12844 | -0.013 | -3.627
-11 | -0.484 | 0.12738 | -0.013 | -3.803
-10.5 | -0.497 | 0.11488 | -0.013 | -4.325
-10 | -0.503 | 0.10282 | -0.013 | -4.89
-9.5 | -0.502 | 0.09074 | -0.014 | -5.536
-9 | -0.495 | 0.08325 | -0.014 | -5.951
-8.5 | -0.482 | 0.07316 | -0.014 | -6.593
-8 | -0.463 | 0.06685 | -0.015 | -6.933
-7.5 | -0.439 | 0.06291 | -0.015 | -6.981
-7 | -0.41 | 0.058 | -0.016 | -7.068
-6.5 | -0.376 | 0.05337 | -0.017 | -7.051
-6 | -0.339 | 0.05036 | -0.017 | -6.734
-5.5 | -0.299 | 0.04812 | -0.018 | -6.204
-5 | -0.256 | 0.04485 | -0.018 | -5.698
-4.5 | -0.211 | 0.04269 | -0.019 | -4.931
-4 | -0.164 | 0.04114 | -0.02 | -3.985
-3.5 | -0.116 | 0.03923 | -0.021 | -2.963
-3 | -0.083 | 0.01608 | -0.047 | -5.176
-2.5 | -0.022 | 0.01595 | -0.047 | -1.396
-2 | 0.039 | 0.01579 | -0.048 | 2.474
-1.5 | 0.101 | 0.01448 | -0.049 | 6.949
-1 | 0.162 | 0.01427 | -0.049 | 11.373
-0.5 | 0.224 | 0.01423 | -0.05 | 15.737
0 | 0.288 | 0.01344 | -0.05 | 21.411
0.5 | 0.35 | 0.01363 | -0.051 | 25.664
1 | 0.412 | 0.01422 | -0.052 | 28.961
1.5 | 0.474 | 0.01448 | -0.052 | 32.715
2 | 0.536 | 0.01427 | -0.053 | 37.537
2.5 | 0.597 | 0.01506 | -0.054 | 39.657
3 | 0.659 | 0.01549 | -0.054 | 42.539
3.5 | 0.72 | 0.01626 | -0.055 | 44.293
4 | 0.781 | 0.01641 | -0.055 | 47.587
4.5 | 0.841 | 0.01734 | -0.056 | 48.526
5 | 0.901 | 0.01855 | -0.057 | 48.554
5.5 | 0.959 | 0.02105 | -0.057 | 45.554
6 | 1.015 | 0.02214 | -0.058 | 45.844
6.5 | 1.068 | 0.02294 | -0.058 | 46.569
7 | 1.119 | 0.02335 | -0.059 | 47.941
7.5 | 1.167 | 0.02486 | -0.06 | 46.961
8 | 1.182 | 0.02757 | -0.059 | 42.885
8.5 | 1.208 | 0.02921 | -0.059 | 41.355
9 | 1.079 | 0.05736 | -0.044 | 18.81
9.5 | 1.054 | 0.07159 | -0.023 | 14.725
10 | 1.073 | 0.07736 | -0.023 | 13.864
10.5 | 1.086 | 0.08513 | -0.023 | 12.753
11 | 1.093 | 0.09196 | -0.023 | 11.883
11.5 | 1.091 | 0.10126 | -0.023 | 10.779
12 | 1.072 | 0.11001 | -0.023 | 9.747
12.5 | 1.043 | 0.12136 | -0.022 | 8.597
13 | 1.005 | 0.13117 | -0.022 | 7.659
13.5 | 0.957 | 0.14509 | -0.022 | 6.594

## 14. Re 100k Mach 0.25 (2)
BIGFOIL.COM POLAR EXPORT
GA 30A310
GA 30A310 |  |  |  | Cl Max: | 1.2364 | at alpha= | 10.5 | deg
XFOIL ncrit=9 |  |  |  | L/D Max: | 52.6446 | at alpha= | 5.5 | deg
Re: | 100000 |  |  | Cd Min: | 0.25419 | at alpha= | -20 | deg
Mach: | 0.25 |  |  | Cl=0 at alpha= | -1.7135 | deg
|  |  |  | @ Cl=0.1, Cd= | 0.016234
|  |  |  | @ Cl=0.4, Cd= | 0.016744
|  |  |  | @ Cl=0.6, Cd= | 0.016794
alpha (deg) | Cl | Cd | Cm | Cl/Cd
-20 | -0.7413 | 0.25419 | 0.0566 | -2.9163
-19.5 | -0.7226 | 0.24777 | 0.0524 | -2.9164
-19 | -0.7046 | 0.2418 | 0.0475 | -2.914
-18.5 | -0.6931 | 0.24004 | 0.0404 | -2.8874
-18 | -0.6731 | 0.23035 | 0.0372 | -2.9221
-17.5 | -0.6505 | 0.22131 | 0.0357 | -2.9393
-17 | -0.6324 | 0.2148 | 0.032 | -2.9441
-16.5 | -0.6178 | 0.20966 | 0.0268 | -2.9467
-16 | -0.6177 | 0.20953 | 0.0194 | -2.948
-15.5 | -0.5851 | 0.1949 | 0.0196 | -3.0021
-15 | -0.5658 | 0.18764 | 0.0174 | -3.0153
-14.5 | -0.5506 | 0.18113 | 0.0139 | -3.0398
-14 | -0.5519 | 0.17864 | 0.007 | -3.0895
-13.5 | -0.5264 | 0.1675 | 0.0065 | -3.1427
-13 | -0.5084 | 0.16037 | 0.0048 | -3.1702
-12.5 | -0.5043 | 0.15507 | -0.0001 | -3.2521
-12 | -0.5207 | 0.15231 | -0.0089 | -3.4187
-11.5 | -0.4754 | 0.13939 | -0.004 | -3.4106
-11 | -0.4685 | 0.13303 | -0.0075 | -3.5218
-10.5 | -0.4871 | 0.12802 | -0.0165 | -3.8049
-10 | -0.4475 | 0.11854 | -0.0119 | -3.7751
-9.5 | -0.4727 | 0.11387 | -0.0225 | -4.1512
-9 | -0.4336 | 0.10467 | -0.0172 | -4.1425
-8.5 | -0.4542 | 0.09792 | -0.026 | -4.6385
-8 | -0.4265 | 0.09092 | -0.0231 | -4.6909
-7.5 | -0.4341 | 0.08382 | -0.0268 | -5.179
-6.5 | -0.4643 | 0.07089 | -0.0363 | -6.5496
-6 | -0.4654 | 0.06547 | -0.033 | -7.1086
-5.5 | -0.461 | 0.06045 | -0.0269 | -7.6261
-5 | -0.4492 | 0.04032 | -0.0348 | -11.1409
-4.5 | -0.4171 | 0.03285 | -0.0327 | -12.6971
-4 | -0.375 | 0.02839 | -0.0312 | -13.2089
-3.5 | -0.3076 | 0.02458 | -0.0338 | -12.5142
-3 | -0.2204 | 0.02184 | -0.0394 | -10.0916
-2.5 | -0.1363 | 0.01971 | -0.0447 | -6.9153
-2 | -0.0608 | 0.01698 | -0.0487 | -3.5807
-1.5 | 0.0453 | 0.01608 | -0.056 | 2.8172
-1 | 0.134 | 0.01633 | -0.0626 | 8.2058
-0.5 | 0.2223 | 0.01647 | -0.0689 | 13.4973
0 | 0.3042 | 0.01652 | -0.0733 | 18.414
0.5 | 0.3641 | 0.01676 | -0.0734 | 21.7243
1 | 0.4308 | 0.01673 | -0.074 | 25.7501
1.5 | 0.4846 | 0.01688 | -0.0722 | 28.7085
2 | 0.5411 | 0.01684 | -0.0703 | 32.1318
2.5 | 0.5945 | 0.0168 | -0.0677 | 35.3869
3 | 0.6462 | 0.01674 | -0.0647 | 38.6022
3.5 | 0.6956 | 0.01676 | -0.0614 | 41.5036
4 | 0.7477 | 0.0166 | -0.0582 | 45.0422
4.5 | 0.7982 | 0.01652 | -0.055 | 48.3172
5 | 0.8462 | 0.01661 | -0.0515 | 50.9452
5.5 | 0.8918 | 0.01694 | -0.0479 | 52.6446
6 | 0.933 | 0.01797 | -0.0439 | 51.9199
6.5 | 0.9706 | 0.01964 | -0.0401 | 49.4196
7 | 1.0074 | 0.02169 | -0.0365 | 46.4454
7.5 | 1.045 | 0.02395 | -0.0332 | 43.6326
8 | 1.0832 | 0.02644 | -0.0301 | 40.9682
8.5 | 1.1228 | 0.02943 | -0.0274 | 38.1515
9 | 1.1581 | 0.03253 | -0.024 | 35.601
9.5 | 1.1929 | 0.03645 | -0.0211 | 32.727
10 | 1.2187 | 0.04087 | -0.0173 | 29.8189
10.5 | 1.2364 | 0.0457 | -0.013 | 27.0547
11 | 1.2223 | 0.05193 | -0.0067 | 23.5375
11.5 | 1.1933 | 0.05859 | -0.0016 | 20.367
12 | 1.1549 | 0.06727 | -0.0002 | 17.1681
12.5 | 1.0921 | 0.08066 | -0.0047 | 13.5395
13 | 1.0196 | 0.09995 | -0.016 | 10.2011
13.5 | 0.9679 | 0.12034 | -0.0276 | 8.043
14 | 0.9013 | 0.15261 | -0.0463 | 5.9059
15 | 0.8947 | 0.18879 | -0.0625 | 4.7391
15.5 | 0.8779 | 0.19554 | -0.072 | 4.4896

## 15. Re 100k Mach 0.50 (1)
BIGFOIL.COM POLAR EXPORT
GA 30A310
GA 30A310 |  |  |  | Cl Max: | 1.233 | at alpha= | 20 | deg
JavaFoil+Calcfoil stall+Eppler ext transition |  |  |  | L/D Max: | 47.216 | at alpha= | 4 | deg
Re: | 100000 |  |  | Cd Min: | 0.01413 | at alpha= | 0.5 | deg
Mach: | 0.5 |  |  | Cl=0 at alpha= | -2.3188 | deg
|  |  |  | @ Cl=0.1, Cd= | 0.015626
|  |  |  | @ Cl=0.4, Cd= | 0.014226
|  |  |  | @ Cl=0.6, Cd= | 0.015606
alpha (deg) | Cl | Cd | Cm | Cl/Cd
-20 | -0.964 | 0.35768 | -0.018 | -2.694
-19.5 | -0.938 | 0.36204 | -0.018 | -2.59
-19 | -0.912 | 0.33437 | -0.019 | -2.727
-18.5 | -0.886 | 0.33027 | -0.019 | -2.681
-18 | -0.859 | 0.32762 | -0.019 | -2.623
-17.5 | -0.829 | 0.29441 | -0.018 | -2.817
-17 | -0.802 | 0.28797 | -0.018 | -2.786
-16.5 | -0.776 | 0.28011 | -0.018 | -2.769
-16 | -0.749 | 0.27235 | -0.018 | -2.751
-15.5 | -0.722 | 0.26542 | -0.018 | -2.722
-15 | -0.696 | 0.25846 | -0.019 | -2.693
-14.5 | -0.669 | 0.26289 | -0.019 | -2.546
-14 | -0.642 | 0.24854 | -0.019 | -2.585
-13.5 | -0.616 | 0.23552 | -0.019 | -2.614
-13 | -0.589 | 0.23147 | -0.02 | -2.543
-12.5 | -0.562 | 0.22314 | -0.02 | -2.517
-12 | -0.533 | 0.20167 | -0.018 | -2.642
-11.5 | -0.506 | 0.20248 | -0.018 | -2.498
-11 | -0.479 | 0.19618 | -0.018 | -2.439
-10.5 | -0.451 | 0.19533 | -0.019 | -2.311
-10 | -0.424 | 0.19026 | -0.019 | -2.229
-9.5 | -0.397 | 0.18743 | -0.019 | -2.117
-9 | -0.369 | 0.18485 | -0.019 | -1.999
-8.5 | -0.342 | 0.17209 | -0.018 | -1.985
-8 | -0.314 | 0.13831 | -0.019 | -2.272
-7.5 | -0.287 | 0.15172 | -0.019 | -1.89
-7 | -0.259 | 0.09439 | -0.018 | -2.745
-6.5 | -0.231 | 0.08541 | -0.017 | -2.71
-6 | -0.204 | 0.06599 | -0.017 | -3.09
-5.5 | -0.293 | 0.05908 | -0.017 | -4.959
-5 | -0.268 | 0.0499 | -0.019 | -5.364
-4.5 | -0.227 | 0.04631 | -0.02 | -4.906
-4 | -0.18 | 0.04299 | -0.021 | -4.18
-3.5 | -0.128 | 0.04059 | -0.021 | -3.162
-3 | -0.075 | 0.03906 | -0.024 | -1.919
-2.5 | -0.025 | 0.01658 | -0.053 | -1.497
-2 | 0.044 | 0.0164 | -0.054 | 2.656
-1.5 | 0.112 | 0.01546 | -0.054 | 7.269
-1 | 0.181 | 0.01489 | -0.055 | 12.174
-0.5 | 0.25 | 0.01477 | -0.056 | 16.95
0 | 0.322 | 0.01476 | -0.056 | 21.799
0.5 | 0.391 | 0.01413 | -0.057 | 27.676
1 | 0.46 | 0.01487 | -0.058 | 30.944
1.5 | 0.529 | 0.0152 | -0.058 | 34.826
2 | 0.598 | 0.01559 | -0.059 | 38.389
2.5 | 0.667 | 0.01614 | -0.06 | 41.34
3 | 0.735 | 0.01703 | -0.061 | 43.183
3.5 | 0.804 | 0.01794 | -0.061 | 44.801
4 | 0.871 | 0.01844 | -0.062 | 47.216
4.5 | 0.937 | 0.01993 | -0.063 | 47.033
5 | 1.002 | 0.02189 | -0.063 | 45.762
5.5 | 1.063 | 0.02333 | -0.064 | 45.557
6 | 1.119 | 0.02482 | -0.065 | 45.094
6.5 | 1.135 | 0.02815 | -0.063 | 40.329
7 | 1.159 | 0.03122 | -0.063 | 37.129
7.5 | 0.981 | 0.06089 | -0.025 | 16.111
8 | 0.969 | 0.0677 | -0.024 | 14.313
8.5 | 0.883 | 0.08017 | -0.023 | 11.013
9 | 0.627 | 0.13439 | -0.024 | 4.663
9.5 | 0.654 | 0.15414 | -0.026 | 4.245
10 | 0.682 | 0.17228 | -0.028 | 3.959
10.5 | 0.71 | 0.19829 | -0.03 | 3.581
11 | 0.737 | 0.20804 | -0.031 | 3.544
11.5 | 0.765 | 0.20506 | -0.031 | 3.729
12 | 0.792 | 0.21672 | -0.032 | 3.655
12.5 | 0.821 | 0.24268 | -0.036 | 3.385
13 | 0.849 | 0.25037 | -0.037 | 3.389
13.5 | 0.876 | 0.2632 | -0.037 | 3.327
14 | 0.903 | 0.26256 | -0.038 | 3.438
14.5 | 0.93 | 0.26901 | -0.038 | 3.456
15 | 0.958 | 0.27684 | -0.04 | 3.46
15.5 | 0.988 | 0.30794 | -0.043 | 3.21
16 | 1.015 | 0.3174 | -0.043 | 3.198
16.5 | 1.042 | 0.32227 | -0.044 | 3.233
17 | 1.068 | 0.32652 | -0.044 | 3.272
17.5 | 1.095 | 0.33047 | -0.045 | 3.314
18 | 1.122 | 0.34631 | -0.045 | 3.24
18.5 | 1.152 | 0.35615 | -0.048 | 3.235
19 | 1.181 | 0.37464 | -0.049 | 3.151
19.5 | 1.207 | 0.37177 | -0.049 | 3.246
20 | 1.233 | 0.38813 | -0.05 | 3.177

## 16. Re 100k Mach 0.50 (2)
BIGFOIL.COM POLAR EXPORT
GA 30A310
GA 30A310 |  |  |  | Cl Max: | 1.1436 | at alpha= | 8 | deg
XFOIL ncrit=9 |  |  |  | L/D Max: | 48.7212 | at alpha= | 5 | deg
Re: | 100000 |  |  | Cd Min: | 0.27882 | at alpha= | -20 | deg
Mach: | 0.5 |  |  | Cl=0 at alpha= | -1.7471 | deg
|  |  |  | @ Cl=0.1, Cd= | 0.017854
|  |  |  | @ Cl=0.4, Cd= | 0.018031
|  |  |  | @ Cl=0.6, Cd= | 0.018359
alpha (deg) | Cl | Cd | Cm | Cl/Cd
-20 | -0.8025 | 0.27882 | 0.0649 | -2.8782
-19.5 | -0.786 | 0.27758 | 0.0568 | -2.8316
-19 | -0.758 | 0.26239 | 0.0544 | -2.8888
-18.5 | -0.7339 | 0.25322 | 0.0506 | -2.8983
-18 | -0.711 | 0.24541 | 0.046 | -2.8972
-17.5 | -0.6907 | 0.23969 | 0.0397 | -2.8816
-17 | -0.6818 | 0.24028 | 0.0314 | -2.8375
-16.5 | -0.6462 | 0.22251 | 0.0311 | -2.9041
-16 | -0.623 | 0.2143 | 0.0276 | -2.9071
-15.5 | -0.6019 | 0.20696 | 0.0231 | -2.9083
-15 | -0.591 | 0.20396 | 0.0159 | -2.8976
-14.5 | -0.5664 | 0.19308 | 0.0131 | -2.9335
-14 | -0.5408 | 0.184 | 0.0113 | -2.9391
-13.5 | -0.5262 | 0.1782 | 0.0062 | -2.9529
-12.5 | -0.4871 | 0.16177 | 0.0003 | -3.0111
-12 | -0.4711 | 0.15485 | -0.0031 | -3.0423
-11.5 | -0.4855 | 0.1535 | -0.0113 | -3.1629
-11 | -0.4404 | 0.13994 | -0.0088 | -3.1471
-10.5 | -0.4459 | 0.13605 | -0.015 | -3.2775
-10 | -0.4148 | 0.12576 | -0.0143 | -3.2983
-9.5 | -0.4268 | 0.12189 | -0.0211 | -3.5015
-9 | -0.3931 | 0.11171 | -0.0194 | -3.5189
-8.5 | -0.4162 | 0.10808 | -0.0278 | -3.8509
-8 | -0.3745 | 0.09813 | -0.024 | -3.8164
-7.5 | -0.3687 | 0.09147 | -0.026 | -4.0308
-7 | -0.3682 | 0.08525 | -0.0277 | -4.3191
-6.5 | -0.39 | 0.08036 | -0.0286 | -4.8532
-6 | -0.4331 | 0.07756 | -0.0278 | -5.5841
-5 | -0.4639 | 0.05854 | -0.0295 | -7.9245
-4.5 | -0.461 | 0.04949 | -0.0317 | -9.315
-4 | -0.3903 | 0.03754 | -0.044 | -10.3969
-3.5 | -0.3076 | 0.03053 | -0.0506 | -10.0753
-3 | -0.2181 | 0.0258 | -0.0553 | -8.4535
-2.5 | -0.1276 | 0.0228 | -0.0592 | -5.5965
-2 | -0.0397 | 0.02049 | -0.0628 | -1.9375
-1.5 | 0.0388 | 0.01819 | -0.0647 | 2.133
-1 | 0.1844 | 0.01739 | -0.0768 | 10.6038
-0.5 | 0.2717 | 0.01749 | -0.0806 | 15.5346
0 | 0.3345 | 0.01784 | -0.0798 | 18.75
0.5 | 0.4029 | 0.01804 | -0.0793 | 22.3337
1 | 0.4703 | 0.0181 | -0.0781 | 25.9834
1.5 | 0.5295 | 0.01831 | -0.0753 | 28.9186
2 | 0.59 | 0.01838 | -0.0722 | 32.1001
2.5 | 0.6526 | 0.01825 | -0.0689 | 35.7589
3 | 0.709 | 0.01829 | -0.0648 | 38.7644
3.5 | 0.7687 | 0.01814 | -0.0606 | 42.376
4 | 0.8264 | 0.01807 | -0.0561 | 45.7333
4.5 | 0.8814 | 0.0182 | -0.0512 | 48.4286
5 | 0.9296 | 0.01908 | -0.0457 | 48.7212
5.5 | 0.972 | 0.02078 | -0.0401 | 46.7757
6 | 1.0122 | 0.023 | -0.0346 | 44.0087
6.5 | 1.0522 | 0.02564 | -0.0294 | 41.0374
7 | 1.0891 | 0.02878 | -0.0242 | 37.8423
7.5 | 1.1203 | 0.03254 | -0.0187 | 34.4284
8 | 1.1436 | 0.03695 | -0.013 | 30.9499
8.5 | 1.1423 | 0.04214 | -0.0063 | 27.1073
9 | 1.1141 | 0.04918 | -0.0015 | 22.6535
9.5 | 1.0898 | 0.0572 | 0 | 19.0524
10 | 1.0338 | 0.0697 | -0.0047 | 14.8321
10.5 | 0.9723 | 0.08622 | -0.0147 | 11.277
11 | 0.9156 | 0.10618 | -0.0275 | 8.6231
11.5 | 0.8819 | 0.12337 | -0.0376 | 7.1484
12 | 0.8684 | 0.13688 | -0.0447 | 6.3442
12.5 | 0.8825 | 0.14477 | -0.0461 | 6.0959
13 | 0.88 | 0.15754 | -0.0528 | 5.5859

## 17. Re 250k Mach 0.00 (1)
BIGFOIL.COM POLAR EXPORT
GA 30A310
GA 30A310 |  |  |  | Cl Max: | 1.306 | at alpha= | 10.5 | deg
JavaFoil+Calcfoil stall+Eppler ext transition |  |  |  | L/D Max: | 63.797 | at alpha= | 4.5 | deg
Re: | 250000 |  |  | Cd Min: | 0.00978 | at alpha= | 0 | deg
Mach: | 0 |  |  | Cl=0 at alpha= | -2.3167 | deg
|  |  |  | @ Cl=0.1, Cd= | 0.011062
|  |  |  | @ Cl=0.4, Cd= | 0.010332
|  |  |  | @ Cl=0.6, Cd= | 0.010931
alpha (deg) | Cl | Cd | Cm | Cl/Cd
-17.5 | -0.497 | 0.19181 | -0.011 | -2.592
-17 | -0.512 | 0.18354 | -0.011 | -2.79
-16.5 | -0.526 | 0.16866 | -0.011 | -3.12
-16 | -0.54 | 0.16697 | -0.012 | -3.234
-15.5 | -0.553 | 0.15492 | -0.012 | -3.568
-15 | -0.565 | 0.14876 | -0.012 | -3.795
-14.5 | -0.575 | 0.13733 | -0.012 | -4.186
-14 | -0.584 | 0.12866 | -0.012 | -4.538
-13.5 | -0.591 | 0.11802 | -0.012 | -5.006
-13 | -0.595 | 0.11182 | -0.012 | -5.325
-12.5 | -0.598 | 0.10498 | -0.013 | -5.696
-12 | -0.597 | 0.10142 | -0.013 | -5.891
-11.5 | -0.594 | 0.09458 | -0.013 | -6.28
-11 | -0.587 | 0.08775 | -0.013 | -6.692
-10.5 | -0.577 | 0.08248 | -0.013 | -6.998
-10 | -0.564 | 0.07683 | -0.013 | -7.337
-9.5 | -0.547 | 0.07131 | -0.014 | -7.664
-9 | -0.526 | 0.06574 | -0.015 | -8.003
-8.5 | -0.502 | 0.06162 | -0.015 | -8.142
-8 | -0.474 | 0.05763 | -0.016 | -8.23
-7.5 | -0.443 | 0.05422 | -0.016 | -8.175
-7 | -0.41 | 0.05037 | -0.017 | -8.131
-6.5 | -0.373 | 0.04749 | -0.018 | -7.856
-6 | -0.334 | 0.04488 | -0.017 | -7.435
-5.5 | -0.292 | 0.04282 | -0.018 | -6.83
-5 | -0.249 | 0.0409 | -0.018 | -6.098
-4.5 | -0.205 | 0.03901 | -0.02 | -5.264
-4 | -0.197 | 0.01322 | -0.044 | -14.886
-3.5 | -0.139 | 0.01307 | -0.045 | -10.652
-3 | -0.081 | 0.01267 | -0.045 | -6.37
-2.5 | -0.022 | 0.01281 | -0.046 | -1.685
-2 | 0.038 | 0.01237 | -0.047 | 3.059
-1.5 | 0.097 | 0.01106 | -0.047 | 8.815
-1 | 0.157 | 0.01109 | -0.048 | 14.174
-0.5 | 0.217 | 0.01075 | -0.048 | 20.186
0 | 0.279 | 0.00978 | -0.049 | 28.495
0.5 | 0.339 | 0.00988 | -0.049 | 34.275
1 | 0.399 | 0.01033 | -0.05 | 38.595
1.5 | 0.459 | 0.01047 | -0.051 | 43.812
2 | 0.519 | 0.01037 | -0.051 | 50.029
2.5 | 0.578 | 0.01085 | -0.052 | 53.331
3 | 0.638 | 0.01107 | -0.052 | 57.613
3.5 | 0.697 | 0.01168 | -0.053 | 59.701
4 | 0.757 | 0.01202 | -0.054 | 62.956
4.5 | 0.815 | 0.01278 | -0.054 | 63.797
5 | 0.873 | 0.01383 | -0.055 | 63.134
5.5 | 0.93 | 0.01574 | -0.055 | 59.073
6 | 0.985 | 0.01703 | -0.056 | 57.833
6.5 | 1.038 | 0.01717 | -0.057 | 60.482
7 | 1.09 | 0.01807 | -0.057 | 60.284
7.5 | 1.139 | 0.0196 | -0.058 | 58.094
8 | 1.185 | 0.02058 | -0.058 | 57.578
8.5 | 1.228 | 0.02208 | -0.059 | 55.646
9 | 1.269 | 0.02323 | -0.06 | 54.617
9.5 | 1.276 | 0.02475 | -0.059 | 51.562
10 | 1.297 | 0.02655 | -0.059 | 48.855
10.5 | 1.306 | 0.0293 | -0.058 | 44.579
11 | 1.145 | 0.0712 | -0.04 | 16.085
11.5 | 1.133 | 0.0831 | -0.029 | 13.639
12 | 1.134 | 0.08775 | -0.023 | 12.918
12.5 | 1.132 | 0.09461 | -0.024 | 11.969
13 | 1.126 | 0.10033 | -0.024 | 11.22
13.5 | 1.114 | 0.10761 | -0.023 | 10.354
14 | 1.098 | 0.1139 | -0.023 | 9.641
14.5 | 1.078 | 0.12278 | -0.023 | 8.779
15 | 1.054 | 0.13163 | -0.024 | 8.009
15.5 | 1.027 | 0.14174 | -0.024 | 7.248

## 18. Re 250k Mach 0.00 (2)
BIGFOIL.COM POLAR EXPORT
GA 30A310
GA 30A310 |  |  |  | Cl Max: | 1.3227 | at alpha= | 13.5 | deg
XFOIL ncrit=9 |  |  |  | L/D Max: | 78.2426 | at alpha= | 5 | deg
Re: | 250000 |  |  | Cd Min: | 0.24836 | at alpha= | -20 | deg
Mach: | 0 |  |  | Cl=0 at alpha= | -2.5454 | deg
|  |  |  | @ Cl=0.1, Cd= | 0.0083669
|  |  |  | @ Cl=0.4, Cd= | 0.0085776
|  |  |  | @ Cl=0.6, Cd= | 0.0091475
alpha (deg) | Cl | Cd | Cm | Cl/Cd
-20 | -0.73 | 0.24836 | 0.0558 | -2.9393
-19.5 | -0.7159 | 0.24305 | 0.049 | -2.9455
-19 | -0.697 | 0.23486 | 0.0468 | -2.9677
-18.5 | -0.6793 | 0.22872 | 0.0439 | -2.97
-18 | -0.6622 | 0.22247 | 0.0402 | -2.9766
-17.5 | -0.6455 | 0.21582 | 0.0362 | -2.9909
-17 | -0.6339 | 0.20987 | 0.0295 | -3.0204
-16.5 | -0.6195 | 0.20209 | 0.0258 | -3.0655
-16 | -0.5994 | 0.19496 | 0.0248 | -3.0745
-15.5 | -0.5834 | 0.18855 | 0.0219 | -3.0941
-15 | -0.5688 | 0.18177 | 0.0185 | -3.1292
-14.5 | -0.5671 | 0.17562 | 0.0108 | -3.2291
-14 | -0.5517 | 0.16672 | 0.0088 | -3.3091
-13.5 | -0.5326 | 0.15999 | 0.0082 | -3.329
-13 | -0.5194 | 0.15333 | 0.0058 | -3.3875
-12.5 | -0.5091 | 0.14617 | 0.0025 | -3.4829
-12 | -0.513 | 0.13814 | -0.0057 | -3.7136
-11.5 | -0.5085 | 0.1287 | -0.0089 | -3.951
-11 | -0.4888 | 0.12275 | -0.0078 | -3.9821
-10.5 | -0.4774 | 0.11619 | -0.0098 | -4.1088
-10 | -0.4797 | 0.10737 | -0.0176 | -4.4677
-9.5 | -0.4868 | 0.09708 | -0.0282 | -5.0144
-9 | -0.4766 | 0.08988 | -0.0252 | -5.3026
-8.5 | -0.4677 | 0.08355 | -0.0272 | -5.5978
-8 | -0.4726 | 0.07511 | -0.0336 | -6.2921
-7.5 | -0.496 | 0.06065 | -0.048 | -8.1781
-7 | -0.508 | 0.051 | -0.0452 | -9.9608
-6.5 | -0.5023 | 0.04731 | -0.04 | -10.6172
-6 | -0.4551 | 0.03202 | -0.0459 | -14.213
-5.5 | -0.3882 | 0.022 | -0.0489 | -17.6455
-5 | -0.3153 | 0.01897 | -0.0526 | -16.621
-4.5 | -0.2412 | 0.01635 | -0.0562 | -14.7523
-4 | -0.1665 | 0.01473 | -0.0601 | -11.3035
-3.5 | -0.1012 | 0.01314 | -0.0619 | -7.7017
-3 | -0.0451 | 0.01177 | -0.0617 | -3.8318
-2.5 | 0.0045 | 0.01018 | -0.0607 | 0.44204
-1.5 | 0.0955 | 0.00837 | -0.055 | 11.4098
-1 | 0.2136 | 0.00829 | -0.0661 | 25.766
-0.5 | 0.2684 | 0.00832 | -0.0658 | 32.2596
0 | 0.319 | 0.0084 | -0.0644 | 37.9762
0.5 | 0.3696 | 0.0085 | -0.0632 | 43.4824
1 | 0.4205 | 0.00863 | -0.0619 | 48.7254
1.5 | 0.4714 | 0.00877 | -0.0606 | 53.7514
2 | 0.522 | 0.00891 | -0.0592 | 58.5859
2.5 | 0.5725 | 0.00906 | -0.0578 | 63.1898
3 | 0.6228 | 0.00922 | -0.0564 | 67.5488
3.5 | 0.673 | 0.00941 | -0.0549 | 71.5197
4 | 0.7227 | 0.00966 | -0.0534 | 74.8137
4.5 | 0.7718 | 0.00998 | -0.0518 | 77.3347
5 | 0.8192 | 0.01047 | -0.0501 | 78.2426
5.5 | 0.8642 | 0.01129 | -0.0481 | 76.5456
6 | 0.908 | 0.01229 | -0.0462 | 73.8812
6.5 | 0.9504 | 0.01346 | -0.0442 | 70.6092
7 | 0.9926 | 0.01471 | -0.0423 | 67.4779
7.5 | 1.0344 | 0.016 | -0.0403 | 64.65
8.5 | 1.1141 | 0.01881 | -0.0361 | 59.2291
9 | 1.1521 | 0.02029 | -0.0337 | 56.7817
9.5 | 1.1863 | 0.02198 | -0.0309 | 53.9718
10 | 1.2165 | 0.02389 | -0.0277 | 50.9209
10.5 | 1.2404 | 0.02603 | -0.0236 | 47.6527
11 | 1.2593 | 0.02865 | -0.0194 | 43.9546
11.5 | 1.2774 | 0.03142 | -0.0157 | 40.6556
12 | 1.2943 | 0.03476 | -0.0123 | 37.2353
12.5 | 1.3092 | 0.03794 | -0.0096 | 34.5071
13 | 1.319 | 0.04277 | -0.0067 | 30.8394
13.5 | 1.3227 | 0.0474 | -0.0046 | 27.9051
14 | 1.3224 | 0.05262 | -0.0035 | 25.1311
14.5 | 1.3206 | 0.0583 | -0.0031 | 22.6518
15 | 1.3052 | 0.06655 | -0.003 | 19.6123
15.5 | 1.2747 | 0.07692 | -0.0057 | 16.5718
16 | 1.2391 | 0.08919 | -0.0111 | 13.8928
16.5 | 1.1972 | 0.10436 | -0.0193 | 11.4718
17 | 1.1486 | 0.12287 | -0.0304 | 9.3481
17.5 | 0.9426 | 0.20869 | -0.0741 | 4.5167
18 | 0.937 | 0.22215 | -0.0865 | 4.2179
18.5 | 0.95 | 0.22976 | -0.0911 | 4.1347

## 19. Re 250k Mach 0.10 (1)
BIGFOIL.COM POLAR EXPORT
GA 30A310
GA 30A310 |  |  |  | Cl Max: | 1.296 | at alpha= | 10.5 | deg
JavaFoil+Calcfoil stall+Eppler ext transition |  |  |  | L/D Max: | 63.82 | at alpha= | 4.5 | deg
Re: | 250000 |  |  | Cd Min: | 0.00978 | at alpha= | 0 | deg
Mach: | 0.1 |  |  | Cl=0 at alpha= | -2.3167 | deg
|  |  |  | @ Cl=0.1, Cd= | 0.011043
|  |  |  | @ Cl=0.4, Cd= | 0.010323
|  |  |  | @ Cl=0.6, Cd= | 0.010926
alpha (deg) | Cl | Cd | Cm | Cl/Cd
-17 | -0.467 | 0.19515 | -0.012 | -2.391
-16.5 | -0.483 | 0.18125 | -0.012 | -2.667
-16 | -0.5 | 0.16623 | -0.012 | -3.008
-15.5 | -0.516 | 0.15619 | -0.012 | -3.302
-15 | -0.53 | 0.14995 | -0.012 | -3.538
-14.5 | -0.544 | 0.14048 | -0.012 | -3.873
-14 | -0.556 | 0.13243 | -0.012 | -4.199
-13.5 | -0.566 | 0.12183 | -0.013 | -4.647
-13 | -0.574 | 0.11202 | -0.013 | -5.124
-12.5 | -0.579 | 0.10553 | -0.013 | -5.49
-12 | -0.582 | 0.10149 | -0.013 | -5.732
-11.5 | -0.581 | 0.09375 | -0.013 | -6.198
-11 | -0.577 | 0.08994 | -0.013 | -6.413
-10.5 | -0.569 | 0.0832 | -0.013 | -6.84
-10 | -0.557 | 0.07687 | -0.013 | -7.253
-9.5 | -0.542 | 0.0726 | -0.014 | -7.469
-9 | -0.523 | 0.06599 | -0.015 | -7.927
-8.5 | -0.5 | 0.06297 | -0.015 | -7.94
-8 | -0.473 | 0.05758 | -0.016 | -8.223
-7.5 | -0.443 | 0.05509 | -0.016 | -8.046
-7 | -0.41 | 0.0504 | -0.017 | -8.134
-6.5 | -0.374 | 0.04774 | -0.018 | -7.829
-6 | -0.335 | 0.0451 | -0.017 | -7.419
-5.5 | -0.293 | 0.04325 | -0.018 | -6.785
-5 | -0.251 | 0.04074 | -0.019 | -6.153
-4.5 | -0.206 | 0.0385 | -0.021 | -5.36
-4 | -0.198 | 0.01354 | -0.044 | -14.605
-3.5 | -0.14 | 0.01335 | -0.045 | -10.472
-3 | -0.081 | 0.01275 | -0.046 | -6.36
-2.5 | -0.022 | 0.01277 | -0.046 | -1.698
-2 | 0.038 | 0.01233 | -0.047 | 3.085
-1.5 | 0.098 | 0.01104 | -0.047 | 8.871
-1 | 0.158 | 0.01114 | -0.048 | 14.179
-0.5 | 0.218 | 0.0108 | -0.049 | 20.197
0 | 0.28 | 0.00978 | -0.049 | 28.645
0.5 | 0.34 | 0.00993 | -0.05 | 34.276
1 | 0.401 | 0.01033 | -0.05 | 38.798
1.5 | 0.461 | 0.01047 | -0.051 | 44.022
2 | 0.521 | 0.01037 | -0.051 | 50.266
2.5 | 0.581 | 0.01085 | -0.052 | 53.565
3 | 0.641 | 0.01109 | -0.053 | 57.8
3.5 | 0.701 | 0.01178 | -0.053 | 59.508
4 | 0.76 | 0.01211 | -0.054 | 62.804
4.5 | 0.819 | 0.01284 | -0.054 | 63.82
5 | 0.877 | 0.01393 | -0.055 | 62.97
5.5 | 0.934 | 0.01583 | -0.056 | 59.005
6 | 0.99 | 0.01714 | -0.056 | 57.734
6.5 | 1.043 | 0.01728 | -0.057 | 60.362
7 | 1.094 | 0.01818 | -0.057 | 60.195
7.5 | 1.143 | 0.02011 | -0.058 | 56.834
8 | 1.189 | 0.02071 | -0.059 | 57.423
8.5 | 1.232 | 0.02224 | -0.059 | 55.409
9 | 1.272 | 0.02342 | -0.06 | 54.302
9.5 | 1.277 | 0.02509 | -0.059 | 50.868
10 | 1.295 | 0.02702 | -0.059 | 47.932
10.5 | 1.296 | 0.03055 | -0.058 | 42.437
11 | 1.118 | 0.07814 | -0.03 | 14.31
11.5 | 1.127 | 0.0836 | -0.025 | 13.481
12 | 1.128 | 0.08855 | -0.023 | 12.735
12.5 | 1.123 | 0.09582 | -0.024 | 11.726
13 | 1.113 | 0.10139 | -0.024 | 10.982
13.5 | 1.098 | 0.11008 | -0.024 | 9.978
14 | 1.078 | 0.11739 | -0.024 | 9.184
14.5 | 1.053 | 0.12445 | -0.023 | 8.464
15 | 1.025 | 0.1346 | -0.023 | 7.615
15.5 | 0.993 | 0.14235 | -0.023 | 6.979

## 20. Re 250k Mach 0.10 (2)
BIGFOIL.COM POLAR EXPORT
GA 30A310
GA 30A310 |  |  |  | Cl Max: | 1.3125 | at alpha= | 13.5 | deg
XFOIL ncrit=9 |  |  |  | L/D Max: | 77.964 | at alpha= | 5 | deg
Re: | 250000 |  |  | Cd Min: | 0.24911 | at alpha= | -20 | deg
Mach: | 0.1 |  |  | Cl=0 at alpha= | -2.547 | deg
|  |  |  | @ Cl=0.1, Cd= | 0.008466
|  |  |  | @ Cl=0.4, Cd= | 0.0086019
|  |  |  | @ Cl=0.6, Cd= | 0.0091616
alpha (deg) | Cl | Cd | Cm | Cl/Cd
-20 | -0.732 | 0.24911 | 0.056 | -2.9385
-19.5 | -0.7179 | 0.2439 | 0.0492 | -2.9434
-19 | -0.6985 | 0.23554 | 0.0472 | -2.9655
-18.5 | -0.6807 | 0.22937 | 0.0442 | -2.9677
-18 | -0.6634 | 0.22306 | 0.0405 | -2.9741
-17.5 | -0.6466 | 0.21636 | 0.0363 | -2.9885
-17 | -0.6353 | 0.21056 | 0.0295 | -3.0172
-16.5 | -0.6191 | 0.20244 | 0.0263 | -3.0582
-16 | -0.5996 | 0.19551 | 0.025 | -3.0669
-15.5 | -0.5835 | 0.18905 | 0.022 | -3.0865
-15 | -0.5688 | 0.18221 | 0.0185 | -3.1217
-14.5 | -0.5676 | 0.17622 | 0.0106 | -3.221
-14 | -0.5494 | 0.16716 | 0.0093 | -3.2867
-13.5 | -0.5314 | 0.1605 | 0.0083 | -3.3109
-13 | -0.5183 | 0.15379 | 0.0058 | -3.3702
-12.5 | -0.508 | 0.14657 | 0.0024 | -3.4659
-12 | -0.5122 | 0.13866 | -0.006 | -3.6939
-11.5 | -0.5051 | 0.12944 | -0.0082 | -3.9022
-11 | -0.4858 | 0.1234 | -0.0075 | -3.9368
-10.5 | -0.4749 | 0.11673 | -0.0098 | -4.0684
-10 | -0.4791 | 0.10774 | -0.0186 | -4.4468
-9.5 | -0.4842 | 0.09779 | -0.0281 | -4.9514
-9 | -0.4709 | 0.09107 | -0.0242 | -5.1707
-8.5 | -0.4625 | 0.08454 | -0.0265 | -5.4708
-8 | -0.4673 | 0.07614 | -0.0326 | -6.1374
-7.5 | -0.4934 | 0.06165 | -0.0482 | -8.0032
-7 | -0.504 | 0.0521 | -0.0455 | -9.6737
-6.5 | -0.5003 | 0.0484 | -0.0402 | -10.3368
-6 | -0.4551 | 0.03171 | -0.0462 | -14.3519
-5.5 | -0.3893 | 0.02248 | -0.0496 | -17.3176
-5 | -0.3154 | 0.01917 | -0.0535 | -16.4528
-4.5 | -0.241 | 0.01655 | -0.057 | -14.5619
-4 | -0.1677 | 0.01482 | -0.0605 | -11.3158
-3.5 | -0.1026 | 0.01319 | -0.0621 | -7.7786
-3 | -0.0453 | 0.01187 | -0.0621 | -3.8163
-2.5 | 0.0047 | 0.01024 | -0.061 | 0.45898
-2 | 0.0545 | 0.00955 | -0.0593 | 5.7068
-1.5 | 0.0968 | 0.00847 | -0.0556 | 11.4286
-1 | 0.21 | 0.00833 | -0.0654 | 25.2101
-0.5 | 0.2699 | 0.00834 | -0.0661 | 32.3621
0 | 0.3208 | 0.00843 | -0.0648 | 38.0546
0.5 | 0.3717 | 0.00853 | -0.0635 | 43.5756
1 | 0.4229 | 0.00866 | -0.0622 | 48.8337
1.5 | 0.474 | 0.0088 | -0.0609 | 53.8636
2 | 0.525 | 0.00894 | -0.0595 | 58.7248
2.5 | 0.5757 | 0.00908 | -0.058 | 63.4031
3 | 0.6263 | 0.00925 | -0.0566 | 67.7081
3.5 | 0.6767 | 0.00944 | -0.055 | 71.6843
4 | 0.7267 | 0.00969 | -0.0535 | 74.9948
4.5 | 0.776 | 0.01002 | -0.0519 | 77.4451
5 | 0.8233 | 0.01056 | -0.05 | 77.964
5.5 | 0.8684 | 0.01139 | -0.048 | 76.2423
6 | 0.9123 | 0.01242 | -0.046 | 73.4541
6.5 | 0.955 | 0.01361 | -0.044 | 70.169
7 | 0.9971 | 0.01488 | -0.0419 | 67.0094
7.5 | 1.0384 | 0.01625 | -0.0398 | 63.9015
8 | 1.0795 | 0.01759 | -0.0377 | 61.3701
8.5 | 1.1179 | 0.01911 | -0.0353 | 58.4982
9 | 1.1559 | 0.02059 | -0.0329 | 56.1389
9.5 | 1.1879 | 0.02248 | -0.0297 | 52.8425
10 | 1.2163 | 0.02453 | -0.0261 | 49.5842
10.5 | 1.2404 | 0.02658 | -0.022 | 46.6667
11 | 1.2592 | 0.02932 | -0.0178 | 42.9468
11.5 | 1.275 | 0.03261 | -0.014 | 39.0984
12 | 1.2923 | 0.0358 | -0.0108 | 36.0978
12.5 | 1.3057 | 0.03927 | -0.0081 | 33.2493
13 | 1.3124 | 0.04443 | -0.0053 | 29.5386
13.5 | 1.3125 | 0.04963 | -0.0035 | 26.4457
14 | 1.3083 | 0.05548 | -0.0028 | 23.5815
14.5 | 1.302 | 0.0619 | -0.003 | 21.0339
15 | 1.2849 | 0.07038 | -0.004 | 18.2566
15.5 | 1.2497 | 0.0821 | -0.0074 | 15.2217
16 | 1.2114 | 0.0956 | -0.014 | 12.6715
16.5 | 1.1696 | 0.1116 | -0.0234 | 10.4803
17 | 0.9247 | 0.20354 | -0.0755 | 4.5431
17.5 | 0.9439 | 0.20998 | -0.0749 | 4.4952
18 | 0.9391 | 0.22313 | -0.0872 | 4.2088
18.5 | 0.952 | 0.23086 | -0.092 | 4.1237

## 21. Re 250k Mach 0.25 (1)
BIGFOIL.COM POLAR EXPORT
GA 30A310
GA 30A310 |  |  |  | Cl Max: | 1.27 | at alpha= | 9.5 | deg
JavaFoil+Calcfoil stall+Eppler ext transition |  |  |  | L/D Max: | 63.335 | at alpha= | 4.5 | deg
Re: | 250000 |  |  | Cd Min: | 0.00983 | at alpha= | 0 | deg
Mach: | 0.25 |  |  | Cl=0 at alpha= | -2.3197 | deg
|  |  |  | @ Cl=0.1, Cd= | 0.011263
|  |  |  | @ Cl=0.4, Cd= | 0.010317
|  |  |  | @ Cl=0.6, Cd= | 0.010989
alpha (deg) | Cl | Cd | Cm | Cl/Cd
-15 | -0.185 | 0.17907 | -0.013 | -1.034
-14.5 | -0.245 | 0.15781 | -0.013 | -1.552
-14 | -0.294 | 0.1482 | -0.013 | -1.987
-13.5 | -0.338 | 0.13803 | -0.013 | -2.451
-13 | -0.378 | 0.13802 | -0.013 | -2.735
-12.5 | -0.412 | 0.12645 | -0.013 | -3.258
-12 | -0.442 | 0.11384 | -0.013 | -3.88
-11.5 | -0.466 | 0.1065 | -0.014 | -4.376
-11 | -0.485 | 0.0962 | -0.014 | -5.036
-10.5 | -0.497 | 0.08845 | -0.014 | -5.618
-10 | -0.503 | 0.08145 | -0.014 | -6.175
-9.5 | -0.502 | 0.07542 | -0.014 | -6.662
-9 | -0.495 | 0.07149 | -0.014 | -6.931
-8.5 | -0.483 | 0.06504 | -0.015 | -7.42
-8 | -0.464 | 0.06023 | -0.016 | -7.699
-7.5 | -0.439 | 0.05585 | -0.016 | -7.867
-7 | -0.41 | 0.05215 | -0.017 | -7.866
-6.5 | -0.377 | 0.0484 | -0.018 | -7.783
-6 | -0.339 | 0.04573 | -0.018 | -7.419
-5.5 | -0.299 | 0.04368 | -0.018 | -6.838
-5 | -0.256 | 0.04107 | -0.019 | -6.225
-4.5 | -0.211 | 0.03932 | -0.019 | -5.356
-4 | -0.203 | 0.01369 | -0.046 | -14.797
-3.5 | -0.143 | 0.01352 | -0.046 | -10.608
-3 | -0.083 | 0.01297 | -0.047 | -6.419
-2.5 | -0.022 | 0.0129 | -0.047 | -1.727
-2 | 0.039 | 0.01267 | -0.048 | 3.083
-1.5 | 0.101 | 0.01124 | -0.049 | 8.953
-1 | 0.162 | 0.01096 | -0.049 | 14.81
-0.5 | 0.224 | 0.01085 | -0.05 | 20.651
0 | 0.288 | 0.00983 | -0.05 | 29.275
0.5 | 0.35 | 0.00997 | -0.051 | 35.09
1 | 0.412 | 0.0104 | -0.052 | 39.605
1.5 | 0.474 | 0.01058 | -0.052 | 44.8
2 | 0.536 | 0.01045 | -0.053 | 51.253
2.5 | 0.597 | 0.01097 | -0.054 | 54.436
3 | 0.659 | 0.01137 | -0.054 | 57.92
3.5 | 0.72 | 0.01216 | -0.055 | 59.199
4 | 0.781 | 0.01241 | -0.055 | 62.921
4.5 | 0.841 | 0.01328 | -0.056 | 63.335
5 | 0.901 | 0.01442 | -0.057 | 62.473
5.5 | 0.959 | 0.01682 | -0.057 | 57.01
6 | 1.015 | 0.01778 | -0.058 | 57.096
6.5 | 1.068 | 0.01846 | -0.058 | 57.887
7 | 1.119 | 0.01882 | -0.059 | 59.475
7.5 | 1.167 | 0.02058 | -0.06 | 56.724
8 | 1.211 | 0.02252 | -0.06 | 53.795
8.5 | 1.251 | 0.02337 | -0.061 | 53.526
9 | 1.254 | 0.0253 | -0.06 | 49.566
9.5 | 1.27 | 0.02741 | -0.06 | 46.331
10 | 1.233 | 0.03551 | -0.057 | 34.735
10.5 | 1.09 | 0.07614 | -0.03 | 14.32
11 | 1.093 | 0.08076 | -0.024 | 13.537
11.5 | 1.092 | 0.08903 | -0.024 | 12.264
12 | 1.073 | 0.09492 | -0.024 | 11.3
12.5 | 1.043 | 0.10407 | -0.023 | 10.026
13 | 1.005 | 0.11307 | -0.023 | 8.887
13.5 | 0.957 | 0.12306 | -0.023 | 7.776
14 | 0.9 | 0.13335 | -0.023 | 6.751
14.5 | 0.836 | 0.14521 | -0.023 | 5.757

## 22. Re 250k Mach 0.25 (2)
BIGFOIL.COM POLAR EXPORT
GA 30A310
GA 30A310 |  |  |  | Cl Max: | 1.273 | at alpha= | 12.5 | deg
XFOIL ncrit=9 |  |  |  | L/D Max: | 77.2798 | at alpha= | 4.5 | deg
Re: | 250000 |  |  | Cd Min: | 0.25368 | at alpha= | -20 | deg
Mach: | 0.25 |  |  | Cl=0 at alpha= | -2.5478 | deg
|  |  |  | @ Cl=0.1, Cd= | 0.0090834
|  |  |  | @ Cl=0.4, Cd= | 0.0087209
|  |  |  | @ Cl=0.6, Cd= | 0.0092716
alpha (deg) | Cl | Cd | Cm | Cl/Cd
-20 | -0.7439 | 0.25368 | 0.0572 | -2.9324
-19 | -0.7076 | 0.23946 | 0.0494 | -2.955
-18.5 | -0.6891 | 0.23308 | 0.0458 | -2.9565
-18 | -0.6708 | 0.22643 | 0.0417 | -2.9625
-17.5 | -0.6535 | 0.21969 | 0.0364 | -2.9746
-17 | -0.6432 | 0.21454 | 0.0295 | -2.998
-16.5 | -0.6203 | 0.20513 | 0.0286 | -3.0239
-16 | -0.602 | 0.19849 | 0.0259 | -3.0329
-15.5 | -0.5851 | 0.19173 | 0.0225 | -3.0517
-15 | -0.5699 | 0.18467 | 0.0181 | -3.086
-14.5 | -0.5698 | 0.17942 | 0.0099 | -3.1758
-14 | -0.5427 | 0.16978 | 0.011 | -3.1965
-13.5 | -0.5267 | 0.16309 | 0.0087 | -3.2295
-13 | -0.5133 | 0.15613 | 0.0057 | -3.2876
-12.5 | -0.5081 | 0.149 | -0.0001 | -3.4101
-12 | -0.508 | 0.14141 | -0.0072 | -3.5924
-11.5 | -0.4876 | 0.13297 | -0.0055 | -3.667
-11 | -0.4728 | 0.12639 | -0.0068 | -3.7408
-10.5 | -0.4644 | 0.11919 | -0.0103 | -3.8963
-10 | -0.4727 | 0.11033 | -0.0211 | -4.2844
-9.5 | -0.4618 | 0.10186 | -0.0204 | -4.5337
-9 | -0.4476 | 0.09573 | -0.0211 | -4.6757
-8.5 | -0.4415 | 0.08842 | -0.0247 | -4.9932
-8 | -0.4571 | 0.07745 | -0.0388 | -5.9019
-7.5 | -0.4786 | 0.06629 | -0.0492 | -7.2198
-7 | -0.4742 | 0.0589 | -0.0453 | -8.0509
-6.5 | -0.4828 | 0.05454 | -0.0402 | -8.8522
-6 | -0.447 | 0.04279 | -0.0499 | -10.4464
-5.5 | -0.3912 | 0.02604 | -0.0543 | -15.023
-5 | -0.3149 | 0.02045 | -0.0585 | -15.3985
-4.5 | -0.2388 | 0.01803 | -0.0616 | -13.2446
-4 | -0.169 | 0.0153 | -0.0638 | -11.0458
-3.5 | -0.1042 | 0.01352 | -0.0647 | -7.7071
-3 | -0.0454 | 0.01225 | -0.0643 | -3.7061
-2.5 | 0.0048 | 0.01067 | -0.0627 | 0.44986
-2 | 0.0557 | 0.00984 | -0.061 | 5.6606
-1.5 | 0.1043 | 0.00901 | -0.0585 | 11.576
-1 | 0.1914 | 0.00846 | -0.062 | 22.6241
-0.5 | 0.2784 | 0.00849 | -0.0679 | 32.7915
0 | 0.3309 | 0.00856 | -0.0665 | 38.6565
0.5 | 0.3834 | 0.00868 | -0.0651 | 44.1705
1 | 0.4361 | 0.00881 | -0.0638 | 49.5006
1.5 | 0.4889 | 0.00896 | -0.0623 | 54.5647
2 | 0.5411 | 0.00909 | -0.0608 | 59.527
2.5 | 0.5934 | 0.00925 | -0.0592 | 64.1514
3 | 0.6454 | 0.00942 | -0.0575 | 68.5138
3.5 | 0.6971 | 0.00964 | -0.0557 | 72.3133
4 | 0.7483 | 0.00992 | -0.0539 | 75.4335
4.5 | 0.7983 | 0.01033 | -0.0519 | 77.2798
5 | 0.8456 | 0.01104 | -0.0496 | 76.5942
5.5 | 0.8911 | 0.01202 | -0.0472 | 74.1348
6 | 0.9351 | 0.01318 | -0.0448 | 70.9484
6.5 | 0.9781 | 0.01449 | -0.0423 | 67.5017
7 | 1.0202 | 0.01591 | -0.0398 | 64.1232
7.5 | 1.0626 | 0.0173 | -0.0372 | 61.422
8 | 1.1023 | 0.01886 | -0.0343 | 58.4464
8.5 | 1.1379 | 0.02067 | -0.0309 | 55.0508
9 | 1.1725 | 0.02247 | -0.0274 | 52.1807
9.5 | 1.1992 | 0.0246 | -0.0229 | 48.748
10 | 1.2198 | 0.02721 | -0.018 | 44.8291
10.5 | 1.2365 | 0.03043 | -0.0136 | 40.6342
11 | 1.2545 | 0.03359 | -0.0099 | 37.3474
11.5 | 1.2647 | 0.03813 | -0.0063 | 33.1681
12 | 1.2717 | 0.04275 | -0.0036 | 29.7474
12.5 | 1.273 | 0.0481 | -0.0018 | 26.4657
13 | 1.2583 | 0.0559 | -0.0009 | 22.5098
13.5 | 1.2349 | 0.06503 | -0.0024 | 18.9897
14 | 1.2026 | 0.07628 | -0.0064 | 15.7656
14.5 | 1.1632 | 0.09017 | -0.0135 | 12.9001
15 | 1.1171 | 0.1073 | -0.0236 | 10.411
15.5 | 1.0637 | 0.12804 | -0.0364 | 8.3076
16 | 0.9285 | 0.18133 | -0.0661 | 5.1205
16.5 | 0.934 | 0.19167 | -0.0706 | 4.873
17 | 0.929 | 0.21024 | -0.0805 | 4.4188
17.5 | 0.9533 | 0.21658 | -0.079 | 4.4016

## 23. Re 250k Mach 0.50 (1)
BIGFOIL.COM POLAR EXPORT
GA 30A310
GA 30A310 |  |  |  | Cl Max: | 1.233 | at alpha= | 20 | deg
JavaFoil+Calcfoil stall+Eppler ext transition |  |  |  | L/D Max: | 61.519 | at alpha= | 4 | deg
Re: | 250000 |  |  | Cd Min: | 0.01032 | at alpha= | 0.5 | deg
Mach: | 0.5 |  |  | Cl=0 at alpha= | -2.3188 | deg
|  |  |  | @ Cl=0.1, Cd= | 0.01224
|  |  |  | @ Cl=0.4, Cd= | 0.010386
|  |  |  | @ Cl=0.6, Cd= | 0.011325
alpha (deg) | Cl | Cd | Cm | Cl/Cd
-20 | -0.964 | 0.27142 | -0.018 | -3.551
-19.5 | -0.938 | 0.26887 | -0.018 | -3.488
-19 | -0.912 | 0.26376 | -0.019 | -3.457
-18.5 | -0.886 | 0.25215 | -0.019 | -3.512
-18 | -0.859 | 0.25366 | -0.019 | -3.388
-17.5 | -0.831 | 0.23158 | -0.018 | -3.587
-17 | -0.803 | 0.22337 | -0.018 | -3.594
-16.5 | -0.776 | 0.21454 | -0.018 | -3.617
-16 | -0.749 | 0.20894 | -0.018 | -3.587
-15.5 | -0.723 | 0.20605 | -0.018 | -3.507
-15 | -0.696 | 0.2007 | -0.019 | -3.469
-14.5 | -0.669 | 0.19171 | -0.019 | -3.491
-14 | -0.642 | 0.19323 | -0.019 | -3.325
-13.5 | -0.616 | 0.17553 | -0.019 | -3.507
-13 | -0.589 | 0.17572 | -0.02 | -3.35
-12.5 | -0.562 | 0.17188 | -0.02 | -3.268
-12 | -0.533 | 0.15487 | -0.018 | -3.442
-11.5 | -0.506 | 0.15037 | -0.018 | -3.364
-11 | -0.479 | 0.14561 | -0.018 | -3.287
-10.5 | -0.451 | 0.14413 | -0.019 | -3.132
-10 | -0.424 | 0.13966 | -0.019 | -3.037
-9.5 | -0.397 | 0.13687 | -0.019 | -2.9
-9 | -0.37 | 0.13427 | -0.019 | -2.752
-8.5 | -0.342 | 0.12525 | -0.018 | -2.728
-8 | -0.314 | 0.10353 | -0.019 | -3.036
-7.5 | -0.287 | 0.11004 | -0.019 | -2.607
-7 | -0.259 | 0.07763 | -0.018 | -3.338
-6.5 | -0.232 | 0.07221 | -0.018 | -3.206
-6 | -0.204 | 0.05626 | -0.018 | -3.625
-5.5 | -0.293 | 0.05068 | -0.017 | -5.782
-5 | -0.268 | 0.04427 | -0.02 | -6.049
-4.5 | -0.227 | 0.04149 | -0.02 | -5.476
-4 | -0.18 | 0.03894 | -0.021 | -4.616
-3.5 | -0.129 | 0.03699 | -0.023 | -3.475
-3 | -0.093 | 0.01393 | -0.052 | -6.64
-2.5 | -0.025 | 0.01346 | -0.053 | -1.844
-2 | 0.044 | 0.01322 | -0.054 | 3.297
-1.5 | 0.112 | 0.01203 | -0.054 | 9.34
-1 | 0.181 | 0.01152 | -0.055 | 15.737
-0.5 | 0.25 | 0.01136 | -0.056 | 22.032
0 | 0.322 | 0.01122 | -0.056 | 28.685
0.5 | 0.391 | 0.01032 | -0.057 | 37.901
1 | 0.46 | 0.01083 | -0.058 | 42.504
1.5 | 0.529 | 0.01105 | -0.058 | 47.917
2 | 0.598 | 0.01131 | -0.059 | 52.922
2.5 | 0.667 | 0.01184 | -0.06 | 56.332
3 | 0.735 | 0.01273 | -0.061 | 57.772
3.5 | 0.804 | 0.01355 | -0.061 | 59.321
4 | 0.871 | 0.01416 | -0.062 | 61.519
4.5 | 0.937 | 0.01552 | -0.063 | 60.394
5 | 1.002 | 0.01748 | -0.063 | 57.322
5.5 | 1.063 | 0.01866 | -0.064 | 56.955
6 | 1.119 | 0.01989 | -0.065 | 56.261
6.5 | 1.167 | 0.02237 | -0.065 | 52.193
7 | 1.176 | 0.02531 | -0.064 | 46.48
7.5 | 1.181 | 0.02819 | -0.064 | 41.913
8 | 0.969 | 0.06096 | -0.025 | 15.9
8.5 | 0.883 | 0.06904 | -0.024 | 12.791
9 | 0.627 | 0.08515 | -0.024 | 7.361
9.5 | 0.654 | 0.11806 | -0.026 | 5.543
10 | 0.682 | 0.13181 | -0.028 | 5.175
10.5 | 0.71 | 0.14776 | -0.03 | 4.806
11 | 0.737 | 0.15249 | -0.031 | 4.836
11.5 | 0.765 | 0.1594 | -0.032 | 4.798
12 | 0.792 | 0.16107 | -0.033 | 4.92
12.5 | 0.822 | 0.18346 | -0.036 | 4.478
13 | 0.849 | 0.18741 | -0.037 | 4.529
13.5 | 0.876 | 0.19202 | -0.037 | 4.562
14 | 0.903 | 0.19569 | -0.038 | 4.615
14.5 | 0.93 | 0.20358 | -0.039 | 4.569
15 | 0.96 | 0.21448 | -0.042 | 4.476
15.5 | 0.989 | 0.22983 | -0.043 | 4.301
16 | 1.015 | 0.23823 | -0.044 | 4.262
16.5 | 1.042 | 0.24486 | -0.044 | 4.256
17 | 1.069 | 0.24574 | -0.044 | 4.349
17.5 | 1.096 | 0.24784 | -0.045 | 4.42
18 | 1.123 | 0.2594 | -0.046 | 4.328
18.5 | 1.155 | 0.26217 | -0.049 | 4.404
19 | 1.181 | 0.27868 | -0.049 | 4.236
19.5 | 1.207 | 0.28517 | -0.05 | 4.232
20 | 1.233 | 0.28968 | -0.05 | 4.257

## 24. Re 250k Mach 0.50 (2)
BIGFOIL.COM POLAR EXPORT
GA 30A310
GA 30A310 |  |  |  | Cl Max: | 1.1844 | at alpha= | 9.5 | deg
XFOIL ncrit=9 |  |  |  | L/D Max: | 74.4533 | at alpha= | 4 | deg
Re: | 250000 |  |  | Cd Min: | 0.27572 | at alpha= | -20 | deg
Mach: | 0.5 |  |  | Cl=0 at alpha= | -2.5374 | deg
|  |  |  | @ Cl=0.1, Cd= | 0.010717
|  |  |  | @ Cl=0.4, Cd= | 0.0092684
|  |  |  | @ Cl=0.6, Cd= | 0.0097662
alpha (deg) | Cl | Cd | Cm | Cl/Cd
-20 | -0.804 | 0.27572 | 0.0676 | -2.916
-19.5 | -0.7814 | 0.26777 | 0.0629 | -2.9182
-19 | -0.7586 | 0.25984 | 0.058 | -2.9195
-18.5 | -0.7356 | 0.25179 | 0.0526 | -2.9215
-18 | -0.7163 | 0.24583 | 0.0447 | -2.9138
-17.5 | -0.6916 | 0.23554 | 0.0418 | -2.9362
-17 | -0.6688 | 0.22751 | 0.0382 | -2.9397
-16.5 | -0.6466 | 0.21976 | 0.0338 | -2.9423
-16 | -0.6248 | 0.21191 | 0.0292 | -2.9484
-15.5 | -0.6082 | 0.20552 | 0.0219 | -2.9593
-15 | -0.5855 | 0.19607 | 0.019 | -2.9862
-14.5 | -0.563 | 0.18829 | 0.0165 | -2.9901
-14 | -0.5429 | 0.1807 | 0.0126 | -3.0044
-13.5 | -0.5266 | 0.17349 | 0.007 | -3.0353
-13 | -0.5218 | 0.16795 | -0.0002 | -3.1069
-12.5 | -0.4923 | 0.15721 | 0 | -3.1315
-12 | -0.4731 | 0.14985 | -0.0021 | -3.1572
-11.5 | -0.4573 | 0.14248 | -0.0054 | -3.2096
-11 | -0.4583 | 0.13628 | -0.0139 | -3.3629
-10.5 | -0.4359 | 0.12694 | -0.0135 | -3.4339
-10 | -0.4187 | 0.11981 | -0.015 | -3.4947
-9.5 | -0.407 | 0.11257 | -0.0182 | -3.6155
-9 | -0.4112 | 0.10525 | -0.0279 | -3.9069
-8.5 | -0.3994 | 0.09641 | -0.0287 | -4.1427
-8 | -0.3825 | 0.08978 | -0.0288 | -4.2604
-7.5 | -0.3748 | 0.08278 | -0.0319 | -4.5277
-7 | -0.4002 | 0.07448 | -0.0446 | -5.3733
-6.5 | -0.4141 | 0.06851 | -0.0391 | -6.0444
-6 | -0.4 | 0.06241 | -0.0413 | -6.4092
-5.5 | -0.3604 | 0.04068 | -0.0677 | -8.8594
-5 | -0.3053 | 0.02978 | -0.0764 | -10.2518
-4.5 | -0.2461 | 0.02305 | -0.0778 | -10.6768
-4 | -0.1822 | 0.01848 | -0.077 | -9.8593
-3.5 | -0.1163 | 0.0161 | -0.0754 | -7.2236
-3 | -0.0557 | 0.01412 | -0.073 | -3.9448
-2.5 | 0.0045 | 0.01274 | -0.0706 | 0.35322
-2 | 0.0631 | 0.01124 | -0.0686 | 5.6139
-1.5 | 0.121 | 0.01042 | -0.0667 | 11.6123
-1 | 0.1767 | 0.00963 | -0.0638 | 18.3489
-0.5 | 0.2933 | 0.00915 | -0.0711 | 32.0546
0 | 0.3762 | 0.00922 | -0.0742 | 40.8026
0.5 | 0.4352 | 0.00934 | -0.0724 | 46.5953
1 | 0.4946 | 0.00949 | -0.0705 | 52.118
1.5 | 0.5537 | 0.00964 | -0.0684 | 57.4378
2 | 0.6124 | 0.0098 | -0.0661 | 62.4898
2.5 | 0.6706 | 0.01 | -0.0635 | 67.06
3 | 0.7282 | 0.01025 | -0.0607 | 71.0439
3.5 | 0.7844 | 0.01061 | -0.0576 | 73.9303
4 | 0.8376 | 0.01125 | -0.054 | 74.4533
4.5 | 0.8873 | 0.01226 | -0.05 | 72.3736
5 | 0.9344 | 0.01351 | -0.0457 | 69.1636
5.5 | 0.9794 | 0.01499 | -0.0412 | 65.3369
6 | 1.0219 | 0.01665 | -0.0364 | 61.3754
6.5 | 1.0633 | 0.01842 | -0.0313 | 57.7253
7 | 1.0985 | 0.02046 | -0.0255 | 53.6901
7.5 | 1.1252 | 0.02285 | -0.0189 | 49.2429
8 | 1.1508 | 0.02578 | -0.013 | 44.6393
8.5 | 1.171 | 0.02943 | -0.0078 | 39.7893
9 | 1.1827 | 0.03411 | -0.0033 | 34.6731
9.5 | 1.1844 | 0.03993 | -0.0001 | 29.6619
10 | 1.1696 | 0.04798 | 0.0009 | 24.3768
10.5 | 1.1452 | 0.05758 | -0.001 | 19.8889
11 | 1.1136 | 0.06894 | -0.0056 | 16.1532
11.5 | 1.0767 | 0.08227 | -0.0128 | 13.0874
12 | 1.0348 | 0.09773 | -0.022 | 10.5884
12.5 | 0.9906 | 0.11495 | -0.0323 | 8.6177
13 | 0.9484 | 0.13373 | -0.0431 | 7.0919
13.5 | 0.9234 | 0.15126 | -0.0527 | 6.1047
14 | 0.9156 | 0.16604 | -0.0609 | 5.5143
14.5 | 0.9194 | 0.17825 | -0.0675 | 5.1579

## 25. Re 500k Mach 0.00 (1)
BIGFOIL.COM POLAR EXPORT
GA 30A310
GA 30A310 |  |  |  | Cl Max: | 1.345 | at alpha= | 11.5 | deg
JavaFoil+Calcfoil stall+Eppler ext transition |  |  |  | L/D Max: | 76.258 | at alpha= | 4.5 | deg
Re: | 500000 |  |  | Cd Min: | 0.00799 | at alpha= | 0 | deg
Mach: | 0 |  |  | Cl=0 at alpha= | -2.3167 | deg
|  |  |  | @ Cl=0.1, Cd= | 0.009363
|  |  |  | @ Cl=0.4, Cd= | 0.0084128
|  |  |  | @ Cl=0.6, Cd= | 0.0089233
alpha (deg) | Cl | Cd | Cm | Cl/Cd
-17.5 | -0.497 | 0.17248 | -0.012 | -2.884
-17 | -0.512 | 0.16047 | -0.012 | -3.192
-16.5 | -0.527 | 0.15479 | -0.012 | -3.402
-16 | -0.54 | 0.14724 | -0.012 | -3.668
-15.5 | -0.553 | 0.13698 | -0.012 | -4.037
-15 | -0.565 | 0.1332 | -0.012 | -4.24
-14.5 | -0.575 | 0.12392 | -0.012 | -4.641
-14 | -0.584 | 0.11366 | -0.013 | -5.139
-13.5 | -0.591 | 0.10936 | -0.013 | -5.405
-13 | -0.596 | 0.105 | -0.013 | -5.675
-12.5 | -0.598 | 0.09674 | -0.014 | -6.185
-12 | -0.598 | 0.09127 | -0.014 | -6.549
-11.5 | -0.594 | 0.08775 | -0.014 | -6.773
-11 | -0.588 | 0.08099 | -0.014 | -7.254
-10.5 | -0.577 | 0.07669 | -0.014 | -7.53
-10 | -0.564 | 0.0712 | -0.015 | -7.923
-9.5 | -0.547 | 0.06713 | -0.015 | -8.15
-9 | -0.527 | 0.06132 | -0.016 | -8.586
-8.5 | -0.502 | 0.05812 | -0.016 | -8.641
-8 | -0.475 | 0.05393 | -0.018 | -8.811
-7.5 | -0.444 | 0.0511 | -0.018 | -8.693
-7 | -0.411 | 0.0475 | -0.02 | -8.654
-6.5 | -0.409 | 0.02525 | -0.035 | -16.206
-6 | -0.334 | 0.04266 | -0.02 | -7.84
-5.5 | -0.295 | 0.0398 | -0.023 | -7.402
-5 | -0.308 | 0.01224 | -0.043 | -25.203
-4.5 | -0.253 | 0.01209 | -0.044 | -20.954
-4 | -0.197 | 0.01155 | -0.044 | -17.044
-3.5 | -0.139 | 0.01148 | -0.045 | -12.126
-3 | -0.081 | 0.01113 | -0.045 | -7.249
-2.5 | -0.022 | 0.01111 | -0.046 | -1.943
-2 | 0.038 | 0.0107 | -0.047 | 3.538
-1.5 | 0.097 | 0.00936 | -0.047 | 10.419
-1 | 0.157 | 0.00942 | -0.048 | 16.691
-0.5 | 0.217 | 0.00911 | -0.048 | 23.822
0 | 0.279 | 0.00799 | -0.049 | 34.902
0.5 | 0.339 | 0.00808 | -0.049 | 41.948
1 | 0.399 | 0.00841 | -0.05 | 47.423
1.5 | 0.459 | 0.00858 | -0.051 | 53.468
2 | 0.519 | 0.00846 | -0.051 | 61.318
2.5 | 0.578 | 0.00885 | -0.052 | 65.363
3 | 0.638 | 0.00905 | -0.052 | 70.495
3.5 | 0.697 | 0.00964 | -0.053 | 72.332
4 | 0.757 | 0.01004 | -0.054 | 75.348
4.5 | 0.815 | 0.01069 | -0.054 | 76.258
5 | 0.873 | 0.01171 | -0.055 | 74.531
5.5 | 0.93 | 0.01345 | -0.055 | 69.114
6 | 0.985 | 0.01468 | -0.056 | 67.098
6.5 | 1.038 | 0.01485 | -0.057 | 69.916
7 | 1.09 | 0.01566 | -0.057 | 69.581
7.5 | 1.139 | 0.01697 | -0.058 | 67.095
8 | 1.185 | 0.01803 | -0.058 | 65.708
8.5 | 1.228 | 0.0194 | -0.059 | 63.33
9 | 1.269 | 0.0203 | -0.06 | 62.484
9.5 | 1.305 | 0.02133 | -0.06 | 61.203
10 | 1.338 | 0.0224 | -0.061 | 59.744
10.5 | 1.332 | 0.02427 | -0.06 | 54.886
11 | 1.343 | 0.02644 | -0.06 | 50.8
11.5 | 1.345 | 0.02928 | -0.059 | 45.924
12 | 1.325 | 0.03389 | -0.058 | 39.092
12.5 | 1.276 | 0.04559 | -0.056 | 27.985
13 | 1.142 | 0.09167 | -0.037 | 12.455
13.5 | 1.115 | 0.10101 | -0.026 | 11.043
14 | 1.1 | 0.10696 | -0.027 | 10.281
14.5 | 1.079 | 0.11362 | -0.026 | 9.496
15 | 1.055 | 0.12068 | -0.026 | 8.741
15.5 | 1.028 | 0.12759 | -0.025 | 8.056
16 | 0.998 | 0.1372 | -0.025 | 7.277
16.5 | 0.967 | 0.14536 | -0.026 | 6.654

## 26. Re 500k Mach 0.00 (2)
BIGFOIL.COM POLAR EXPORT
GA 30A310
GA 30A310 |  |  |  | Cl Max: | 1.4068 | at alpha= | 14.5 | deg
XFOIL ncrit=9 |  |  |  | L/D Max: | 94.8947 | at alpha= | 4 | deg
Re: | 500000 |  |  | Cd Min: | 0.2478 | at alpha= | -20 | deg
Mach: | 0 |  |  | Cl=0 at alpha= | -2.4163 | deg
|  |  |  | @ Cl=0.1, Cd= | 0.0073424
|  |  |  | @ Cl=0.4, Cd= | 0.0063654
|  |  |  | @ Cl=0.6, Cd= | 0.006898
alpha (deg) | Cl | Cd | Cm | Cl/Cd
-20 | -0.7324 | 0.2478 | 0.0568 | -2.9556
-19.5 | -0.7166 | 0.24078 | 0.051 | -2.9762
-19 | -0.6998 | 0.23354 | 0.0478 | -2.9965
-18.5 | -0.6825 | 0.22769 | 0.0448 | -2.9975
-18 | -0.6656 | 0.2216 | 0.0412 | -3.0036
-17.5 | -0.649 | 0.2151 | 0.0374 | -3.0172
-17 | -0.6335 | 0.20749 | 0.0323 | -3.0532
-16.5 | -0.6232 | 0.20001 | 0.0263 | -3.1158
-16 | -0.6047 | 0.19266 | 0.025 | -3.1387
-15.5 | -0.5885 | 0.18663 | 0.0225 | -3.1533
-15 | -0.5737 | 0.18015 | 0.0195 | -3.1846
-14.5 | -0.56 | 0.17304 | 0.0161 | -3.2362
-14 | -0.556 | 0.16404 | 0.0094 | -3.3894
-13.5 | -0.5477 | 0.15531 | 0.0061 | -3.5265
-13 | -0.5291 | 0.14973 | 0.0058 | -3.5337
-12.5 | -0.5167 | 0.14328 | 0.0034 | -3.6062
-12 | -0.507 | 0.13598 | 0.0004 | -3.7285
-11.5 | -0.5079 | 0.12566 | -0.0065 | -4.0419
-11 | -0.5052 | 0.11602 | -0.0118 | -4.3544
-10.5 | -0.5 | 0.10863 | -0.0126 | -4.6028
-10 | -0.4889 | 0.10255 | -0.0146 | -4.7674
-9.5 | -0.4828 | 0.09514 | -0.0181 | -5.0746
-9 | -0.4841 | 0.08559 | -0.0241 | -5.656
-8.5 | -0.5105 | 0.0638 | -0.0476 | -8.0016
-8 | -0.5329 | 0.05258 | -0.0508 | -10.135
-7.5 | -0.5744 | 0.03395 | -0.0471 | -16.919
-7 | -0.5251 | 0.02309 | -0.0505 | -22.7414
-6.5 | -0.4593 | 0.01852 | -0.0537 | -24.8002
-6 | -0.3937 | 0.01559 | -0.0563 | -25.2534
-5.5 | -0.3286 | 0.01409 | -0.0584 | -23.3215
-5 | -0.2686 | 0.01295 | -0.059 | -20.7413
-4.5 | -0.2163 | 0.01155 | -0.0582 | -18.7273
-4 | -0.1656 | 0.0106 | -0.0568 | -15.6226
-3.5 | -0.1132 | 0.01004 | -0.0557 | -11.2749
-3 | -0.0608 | 0.00936 | -0.0547 | -6.4957
-2.5 | -0.0087 | 0.00853 | -0.054 | -1.0199
-2 | 0.0433 | 0.0078 | -0.0534 | 5.5513
-1.5 | 0.0964 | 0.00738 | -0.0528 | 13.0623
-1 | 0.1481 | 0.00684 | -0.0519 | 21.652
-0.5 | 0.1999 | 0.00605 | -0.0498 | 33.0413
0 | 0.2943 | 0.00622 | -0.0576 | 47.3151
0.5 | 0.3619 | 0.0063 | -0.0602 | 57.4444
1 | 0.4143 | 0.00639 | -0.0594 | 64.8357
1.5 | 0.4665 | 0.00648 | -0.0585 | 71.9907
2 | 0.5183 | 0.00662 | -0.0576 | 78.2931
2.5 | 0.5698 | 0.00678 | -0.0565 | 84.0413
3 | 0.621 | 0.00698 | -0.0555 | 88.9685
3.5 | 0.6717 | 0.00722 | -0.0543 | 93.0332
4 | 0.7212 | 0.0076 | -0.053 | 94.8947
4.5 | 0.7693 | 0.00817 | -0.0516 | 94.1616
5 | 0.8171 | 0.00886 | -0.0502 | 92.2235
5.5 | 0.8643 | 0.00967 | -0.0488 | 89.3795
6 | 0.9112 | 0.01054 | -0.0475 | 86.4516
6.5 | 0.9581 | 0.01143 | -0.0463 | 83.8233
7 | 1.0048 | 0.01232 | -0.045 | 81.5584
7.5 | 1.051 | 0.01325 | -0.0437 | 79.3208
8 | 1.0969 | 0.01417 | -0.0424 | 77.41
8.5 | 1.1414 | 0.01518 | -0.0409 | 75.191
9 | 1.1847 | 0.01625 | -0.0392 | 72.9046
9.5 | 1.2255 | 0.01749 | -0.0372 | 70.0686
10 | 1.2635 | 0.01885 | -0.0349 | 67.0292
10.5 | 1.2985 | 0.02035 | -0.0322 | 63.8084
11 | 1.3263 | 0.02211 | -0.0286 | 59.9864
11.5 | 1.3438 | 0.02431 | -0.0239 | 55.2777
12 | 1.3649 | 0.0264 | -0.0202 | 51.7008
12.5 | 1.3835 | 0.02884 | -0.0171 | 47.9716
13 | 1.3846 | 0.03306 | -0.0136 | 41.8814
13.5 | 1.3972 | 0.03662 | -0.0118 | 38.154
14 | 1.4048 | 0.04092 | -0.0105 | 34.3304
14.5 | 1.4068 | 0.04607 | -0.01 | 30.5361
15 | 1.3901 | 0.05364 | -0.0098 | 25.9154
15.5 | 1.3837 | 0.06062 | -0.011 | 22.8258
16 | 1.3721 | 0.06882 | -0.0131 | 19.9375
16.5 | 1.3554 | 0.07837 | -0.0164 | 17.2949
17 | 1.335 | 0.0892 | -0.0208 | 14.9664
17.5 | 1.3111 | 0.10113 | -0.0262 | 12.9645
18 | 1.2846 | 0.11411 | -0.0325 | 11.2576
18.5 | 1.2561 | 0.12807 | -0.0398 | 9.8079
19 | 1.2245 | 0.14346 | -0.0485 | 8.5355
19.5 | 1.1818 | 0.16287 | -0.0602 | 7.2561

## 27. Re 500k Mach 0.10 (1)
BIGFOIL.COM POLAR EXPORT
GA 30A310
GA 30A310 |  |  |  | Cl Max: | 1.339 | at alpha= | 10 | deg
JavaFoil+Calcfoil stall+Eppler ext transition |  |  |  | L/D Max: | 76.339 | at alpha= | 4.5 | deg
Re: | 500000 |  |  | Cd Min: | 0.00797 | at alpha= | 0 | deg
Mach: | 0.1 |  |  | Cl=0 at alpha= | -2.3167 | deg
|  |  |  | @ Cl=0.1, Cd= | 0.009382
|  |  |  | @ Cl=0.4, Cd= | 0.0084544
|  |  |  | @ Cl=0.6, Cd= | 0.0089507
alpha (deg) | Cl | Cd | Cm | Cl/Cd
-17 | -0.467 | 0.1641 | -0.012 | -2.844
-16.5 | -0.484 | 0.15884 | -0.012 | -3.045
-16 | -0.5 | 0.15096 | -0.012 | -3.314
-15.5 | -0.516 | 0.14056 | -0.012 | -3.671
-15 | -0.531 | 0.13349 | -0.013 | -3.976
-14.5 | -0.544 | 0.12551 | -0.013 | -4.336
-14 | -0.556 | 0.11743 | -0.013 | -4.737
-13.5 | -0.566 | 0.11142 | -0.013 | -5.084
-13 | -0.574 | 0.10263 | -0.013 | -5.596
-12.5 | -0.58 | 0.09813 | -0.013 | -5.906
-12 | -0.582 | 0.09238 | -0.013 | -6.3
-11.5 | -0.581 | 0.08674 | -0.014 | -6.702
-11 | -0.577 | 0.08154 | -0.014 | -7.078
-10.5 | -0.569 | 0.07694 | -0.014 | -7.399
-10 | -0.558 | 0.07124 | -0.014 | -7.831
-9.5 | -0.543 | 0.06662 | -0.015 | -8.145
-9 | -0.524 | 0.062 | -0.016 | -8.444
-8.5 | -0.5 | 0.0584 | -0.016 | -8.57
-8 | -0.474 | 0.05425 | -0.018 | -8.741
-7.5 | -0.444 | 0.05143 | -0.018 | -8.632
-7 | -0.411 | 0.04786 | -0.02 | -8.593
-6.5 | -0.378 | 0.04329 | -0.024 | -8.728
-6 | -0.335 | 0.0428 | -0.019 | -7.833
-5.5 | -0.296 | 0.03962 | -0.024 | -7.474
-5 | -0.31 | 0.01214 | -0.043 | -25.505
-4.5 | -0.254 | 0.01193 | -0.044 | -21.332
-4 | -0.198 | 0.01182 | -0.044 | -16.733
-3.5 | -0.14 | 0.01173 | -0.045 | -11.918
-3 | -0.081 | 0.01109 | -0.046 | -7.312
-2.5 | -0.022 | 0.01107 | -0.046 | -1.959
-2 | 0.038 | 0.0108 | -0.047 | 3.522
-1.5 | 0.098 | 0.00938 | -0.047 | 10.442
-1 | 0.158 | 0.00944 | -0.048 | 16.743
-0.5 | 0.218 | 0.00909 | -0.049 | 23.992
0 | 0.28 | 0.00797 | -0.049 | 35.126
0.5 | 0.34 | 0.00812 | -0.05 | 41.917
1 | 0.401 | 0.00846 | -0.05 | 47.398
1.5 | 0.461 | 0.00858 | -0.051 | 53.754
2 | 0.521 | 0.00851 | -0.051 | 61.271
2.5 | 0.581 | 0.0089 | -0.052 | 65.325
3 | 0.641 | 0.00906 | -0.053 | 70.77
3.5 | 0.701 | 0.00973 | -0.053 | 72.025
4 | 0.76 | 0.01007 | -0.054 | 75.534
4.5 | 0.819 | 0.01073 | -0.054 | 76.339
5 | 0.877 | 0.01176 | -0.055 | 74.607
5.5 | 0.934 | 0.01355 | -0.056 | 68.972
6 | 0.99 | 0.01477 | -0.056 | 67.02
6.5 | 1.043 | 0.01493 | -0.057 | 69.848
7 | 1.094 | 0.01576 | -0.057 | 69.447
7.5 | 1.143 | 0.01749 | -0.058 | 65.37
8 | 1.189 | 0.0182 | -0.059 | 65.361
8.5 | 1.232 | 0.01954 | -0.059 | 63.059
9 | 1.272 | 0.02047 | -0.06 | 62.143
9.5 | 1.308 | 0.02153 | -0.06 | 60.728
10 | 1.339 | 0.02266 | -0.061 | 59.117
10.5 | 1.33 | 0.0247 | -0.06 | 53.824
11 | 1.337 | 0.02707 | -0.06 | 49.397
11.5 | 1.335 | 0.03031 | -0.059 | 44.037
12 | 1.293 | 0.03864 | -0.057 | 33.474
12.5 | 1.162 | 0.07827 | -0.044 | 14.851
13 | 1.118 | 0.09614 | -0.03 | 11.63
13.5 | 1.1 | 0.10208 | -0.027 | 10.777
14 | 1.08 | 0.1081 | -0.027 | 9.989
14.5 | 1.054 | 0.11484 | -0.025 | 9.177
15 | 1.026 | 0.1238 | -0.025 | 8.284

## 28. Re 500k Mach 0.10 (2)
BIGFOIL.COM POLAR EXPORT
GA 30A310
GA 30A310 |  |  |  | Cl Max: | 1.3954 | at alpha= | 14 | deg
XFOIL ncrit=9 |  |  |  | L/D Max: | 94.9215 | at alpha= | 4 | deg
Re: | 500000 |  |  | Cd Min: | 0.24852 | at alpha= | -20 | deg
Mach: | 0.1 |  |  | Cl=0 at alpha= | -2.4168 | deg
|  |  |  | @ Cl=0.1, Cd= | 0.0073886
|  |  |  | @ Cl=0.4, Cd= | 0.0063744
|  |  |  | @ Cl=0.6, Cd= | 0.0069145
alpha (deg) | Cl | Cd | Cm | Cl/Cd
-20 | -0.7343 | 0.24852 | 0.0571 | -2.9547
-19.5 | -0.7184 | 0.24153 | 0.0513 | -2.9744
-19 | -0.7013 | 0.23428 | 0.0482 | -2.9934
-18.5 | -0.6839 | 0.22838 | 0.0451 | -2.9946
-18 | -0.6668 | 0.22223 | 0.0414 | -3.0005
-17.5 | -0.65 | 0.21568 | 0.0376 | -3.0137
-17 | -0.6344 | 0.20803 | 0.0323 | -3.0496
-16.5 | -0.6238 | 0.20061 | 0.0264 | -3.1095
-16 | -0.6048 | 0.19328 | 0.0252 | -3.1291
-15.5 | -0.5885 | 0.18718 | 0.0227 | -3.144
-15 | -0.5735 | 0.18065 | 0.0196 | -3.1746
-14.5 | -0.5597 | 0.17349 | 0.0161 | -3.2261
-14 | -0.5554 | 0.16455 | 0.0093 | -3.3753
-13.5 | -0.546 | 0.15598 | 0.0064 | -3.5004
-13 | -0.5275 | 0.15035 | 0.0059 | -3.5085
-12.5 | -0.5151 | 0.14382 | 0.0035 | -3.5816
-12 | -0.5053 | 0.13648 | 0.0004 | -3.7024
-11.5 | -0.5062 | 0.12615 | -0.0067 | -4.0127
-10.5 | -0.4961 | 0.10963 | -0.0122 | -4.5252
-10 | -0.485 | 0.10345 | -0.0142 | -4.6883
-9.5 | -0.4789 | 0.09598 | -0.0178 | -4.9896
-9 | -0.4824 | 0.08537 | -0.0252 | -5.6507
-8.5 | -0.5029 | 0.06577 | -0.0463 | -7.6463
-8 | -0.5261 | 0.05385 | -0.0513 | -9.7697
-7.5 | -0.5737 | 0.0351 | -0.0475 | -16.3447
-7 | -0.5247 | 0.02463 | -0.0514 | -21.3033
-6.5 | -0.4604 | 0.01906 | -0.0546 | -24.1553
-6 | -0.3949 | 0.01589 | -0.0571 | -24.8521
-5.5 | -0.3301 | 0.01428 | -0.0591 | -23.1162
-5 | -0.2701 | 0.01303 | -0.0596 | -20.7291
-4.5 | -0.218 | 0.01164 | -0.0586 | -18.7285
-4 | -0.1667 | 0.0107 | -0.0571 | -15.5794
-3.5 | -0.1138 | 0.01016 | -0.0561 | -11.2008
-3 | -0.0613 | 0.00942 | -0.055 | -6.5074
-2.5 | -0.0087 | 0.00861 | -0.0543 | -1.0105
-2 | 0.0436 | 0.00785 | -0.0537 | 5.5541
-1.5 | 0.0969 | 0.00742 | -0.0531 | 13.0593
-1 | 0.1493 | 0.00689 | -0.0523 | 21.6691
-0.5 | 0.1998 | 0.00606 | -0.0498 | 32.9703
0 | 0.2943 | 0.00624 | -0.0576 | 47.1635
0.5 | 0.3641 | 0.00632 | -0.0605 | 57.6108
1 | 0.4169 | 0.0064 | -0.0597 | 65.1406
1.5 | 0.4692 | 0.0065 | -0.0588 | 72.1846
2 | 0.5214 | 0.00664 | -0.0578 | 78.5241
2.5 | 0.5731 | 0.00681 | -0.0568 | 84.1557
3 | 0.6246 | 0.00701 | -0.0557 | 89.1013
3.5 | 0.6756 | 0.00726 | -0.0545 | 93.0579
4 | 0.7252 | 0.00764 | -0.0531 | 94.9215
4.5 | 0.7734 | 0.00824 | -0.0516 | 93.8592
5 | 0.8213 | 0.00895 | -0.0502 | 91.7654
5.5 | 0.8689 | 0.00975 | -0.0488 | 89.1179
6 | 0.9159 | 0.01064 | -0.0474 | 86.0808
6.5 | 0.963 | 0.01155 | -0.0461 | 83.3766
7 | 1.0099 | 0.01247 | -0.0447 | 80.9864
7.5 | 1.0562 | 0.01341 | -0.0433 | 78.7621
8 | 1.1021 | 0.01437 | -0.0419 | 76.6945
8.5 | 1.1472 | 0.01535 | -0.0403 | 74.7362
9 | 1.1898 | 0.01651 | -0.0385 | 72.0654
9.5 | 1.2289 | 0.01792 | -0.0361 | 68.577
10 | 1.2657 | 0.01939 | -0.0335 | 65.2759
10.5 | 1.3003 | 0.02088 | -0.0307 | 62.2749
11 | 1.3271 | 0.02258 | -0.0267 | 58.7733
11.5 | 1.3397 | 0.02521 | -0.0215 | 53.1416
12 | 1.3633 | 0.02725 | -0.0183 | 50.0294
12.5 | 1.3785 | 0.0301 | -0.0152 | 45.7973
13 | 1.3806 | 0.03445 | -0.0122 | 40.0755
13.5 | 1.3902 | 0.03848 | -0.0104 | 36.1279
14 | 1.3954 | 0.04323 | -0.0095 | 32.2785
14.5 | 1.3936 | 0.04905 | -0.0093 | 28.4118
15 | 1.3737 | 0.05726 | -0.0096 | 23.9906
15.5 | 1.3658 | 0.0648 | -0.0113 | 21.0772
16 | 1.3506 | 0.07393 | -0.0142 | 18.2686
16.5 | 1.3306 | 0.08449 | -0.0183 | 15.7486
17 | 1.3064 | 0.09635 | -0.0236 | 13.5589
17.5 | 1.2789 | 0.10943 | -0.0299 | 11.6869
18 | 1.2484 | 0.12367 | -0.0372 | 10.0946
18.5 | 1.2149 | 0.1394 | -0.046 | 8.7152
19 | 1.1719 | 0.15864 | -0.0574 | 7.3872

## 29. Re 500k Mach 0.25 (1)
BIGFOIL.COM POLAR EXPORT
GA 30A310
GA 30A310 |  |  |  | Cl Max: | 1.298 | at alpha= | 10 | deg
JavaFoil+Calcfoil stall+Eppler ext transition |  |  |  | L/D Max: | 75.666 | at alpha= | 4 | deg
Re: | 500000 |  |  | Cd Min: | 0.00804 | at alpha= | 0 | deg
Mach: | 0.25 |  |  | Cl=0 at alpha= | -2.3197 | deg
|  |  |  | @ Cl=0.1, Cd= | 0.0095444
|  |  |  | @ Cl=0.4, Cd= | 0.0084303
|  |  |  | @ Cl=0.6, Cd= | 0.008976
alpha (deg) | Cl | Cd | Cm | Cl/Cd
-15 | -0.185 | 0.153 | -0.014 | -1.212
-14.5 | -0.245 | 0.14168 | -0.014 | -1.73
-14 | -0.295 | 0.13125 | -0.014 | -2.245
-13.5 | -0.339 | 0.11997 | -0.014 | -2.822
-13 | -0.378 | 0.11749 | -0.014 | -3.215
-12.5 | -0.412 | 0.10778 | -0.014 | -3.825
-12 | -0.442 | 0.10096 | -0.014 | -4.377
-11.5 | -0.466 | 0.0937 | -0.014 | -4.976
-11 | -0.485 | 0.08792 | -0.014 | -5.513
-10.5 | -0.497 | 0.08093 | -0.015 | -6.144
-10 | -0.503 | 0.07536 | -0.015 | -6.677
-9.5 | -0.503 | 0.07035 | -0.015 | -7.147
-9 | -0.496 | 0.06611 | -0.015 | -7.501
-8.5 | -0.483 | 0.05996 | -0.016 | -8.055
-8 | -0.464 | 0.05608 | -0.017 | -8.275
-7.5 | -0.44 | 0.05229 | -0.017 | -8.41
-7 | -0.411 | 0.04902 | -0.019 | -8.385
-6.5 | -0.378 | 0.0458 | -0.021 | -8.249
-6 | -0.34 | 0.04316 | -0.021 | -7.883
-5.5 | -0.299 | 0.0413 | -0.02 | -7.249
-5 | -0.316 | 0.01225 | -0.044 | -25.804
-4.5 | -0.26 | 0.01206 | -0.045 | -21.578
-4 | -0.203 | 0.012 | -0.046 | -16.888
-3.5 | -0.143 | 0.01177 | -0.046 | -12.188
-3 | -0.083 | 0.01137 | -0.047 | -7.319
-2.5 | -0.022 | 0.01118 | -0.047 | -1.993
-2 | 0.039 | 0.01103 | -0.048 | 3.541
-1.5 | 0.101 | 0.00952 | -0.049 | 10.575
-1 | 0.162 | 0.00932 | -0.049 | 17.411
-0.5 | 0.224 | 0.0092 | -0.05 | 24.342
0 | 0.288 | 0.00804 | -0.05 | 35.781
0.5 | 0.35 | 0.00814 | -0.051 | 42.995
1 | 0.412 | 0.0085 | -0.052 | 48.477
1.5 | 0.474 | 0.00864 | -0.052 | 54.805
2 | 0.536 | 0.00853 | -0.053 | 62.76
2.5 | 0.597 | 0.00896 | -0.054 | 66.665
3 | 0.659 | 0.00929 | -0.054 | 70.89
3.5 | 0.72 | 0.01006 | -0.055 | 71.542
4 | 0.781 | 0.01032 | -0.055 | 75.666
4.5 | 0.841 | 0.01114 | -0.056 | 75.537
5 | 0.901 | 0.01224 | -0.057 | 73.618
5.5 | 0.959 | 0.01446 | -0.057 | 66.326
6 | 1.015 | 0.01533 | -0.058 | 66.211
6.5 | 1.068 | 0.01596 | -0.058 | 66.937
7 | 1.119 | 0.01632 | -0.059 | 68.578
7.5 | 1.167 | 0.01812 | -0.06 | 64.435
8 | 1.211 | 0.01969 | -0.06 | 61.535
8.5 | 1.251 | 0.0205 | -0.061 | 61.042
9 | 1.286 | 0.02172 | -0.062 | 59.215
9.5 | 1.287 | 0.02334 | -0.061 | 55.133
10 | 1.298 | 0.02527 | -0.061 | 51.386
10.5 | 1.298 | 0.02811 | -0.06 | 46.165
11 | 1.282 | 0.0327 | -0.06 | 39.204
11.5 | 1.137 | 0.07056 | -0.045 | 16.106
12 | 1.076 | 0.08863 | -0.029 | 12.139
12.5 | 1.044 | 0.09462 | -0.024 | 11.032
13 | 1.005 | 0.1036 | -0.024 | 9.702
13.5 | 0.957 | 0.11151 | -0.024 | 8.584
14 | 0.9 | 0.12129 | -0.024 | 7.424
14.5 | 0.836 | 0.1329 | -0.024 | 6.292
15 | 0.765 | 0.14285 | -0.025 | 5.357

## 30. Re 500k Mach 0.25 (2)
BIGFOIL.COM POLAR EXPORT
GA 30A310
GA 30A310 |  |  |  | Cl Max: | 1.3459 | at alpha= | 12 | deg
XFOIL ncrit=9 |  |  |  | L/D Max: | 94.1614 | at alpha= | 4 | deg
Re: | 500000 |  |  | Cd Min: | 0.25272 | at alpha= | -20 | deg
Mach: | 0.25 |  |  | Cl=0 at alpha= | -2.4182 | deg
|  |  |  | @ Cl=0.1, Cd= | 0.0075918
|  |  |  | @ Cl=0.4, Cd= | 0.006449
|  |  |  | @ Cl=0.6, Cd= | 0.0069654
alpha (deg) | Cl | Cd | Cm | Cl/Cd
-20 | -0.7458 | 0.25272 | 0.0587 | -2.9511
-19.5 | -0.729 | 0.24579 | 0.0529 | -2.9659
-19 | -0.7103 | 0.23844 | 0.0502 | -2.9789
-18.5 | -0.692 | 0.23225 | 0.0467 | -2.9795
-18 | -0.6739 | 0.22576 | 0.0428 | -2.985
-17.5 | -0.656 | 0.21889 | 0.0387 | -2.9969
-17 | -0.6402 | 0.21114 | 0.0327 | -3.0321
-16.5 | -0.6272 | 0.20364 | 0.0274 | -3.0799
-16 | -0.6064 | 0.1966 | 0.0264 | -3.0844
-15.5 | -0.5894 | 0.19018 | 0.0233 | -3.0992
-15 | -0.5734 | 0.18334 | 0.02 | -3.1275
-14.5 | -0.5591 | 0.1756 | 0.0157 | -3.1839
-14 | -0.5532 | 0.16728 | 0.0092 | -3.307
-13.5 | -0.5371 | 0.15941 | 0.0078 | -3.3693
-13 | -0.5205 | 0.15339 | 0.0063 | -3.3933
-12.5 | -0.5076 | 0.14651 | 0.0035 | -3.4646
-12 | -0.4975 | 0.13879 | 0 | -3.5846
-11.5 | -0.4979 | 0.12882 | -0.0074 | -3.8651
-11 | -0.4926 | 0.11994 | -0.01 | -4.1071
-10.5 | -0.4779 | 0.11419 | -0.0107 | -4.1851
-10 | -0.4674 | 0.10744 | -0.0132 | -4.3503
-9.5 | -0.4616 | 0.09953 | -0.0171 | -4.6378
-9 | -0.4666 | 0.08743 | -0.0273 | -5.3368
-8.5 | -0.4777 | 0.07491 | -0.0361 | -6.377
-8 | -0.4828 | 0.0675 | -0.0405 | -7.1526
-7.5 | -0.4823 | 0.05933 | -0.0456 | -8.1291
-7 | -0.512 | 0.03498 | -0.0546 | -14.6369
-6.5 | -0.4627 | 0.02354 | -0.0597 | -19.6559
-6 | -0.3993 | 0.0185 | -0.0618 | -21.5838
-5.5 | -0.337 | 0.01551 | -0.063 | -21.7279
-5 | -0.2792 | 0.01372 | -0.0624 | -20.3499
-4.5 | -0.2264 | 0.01212 | -0.0608 | -18.6799
-4 | -0.1724 | 0.01133 | -0.0593 | -15.2162
-3.5 | -0.119 | 0.01039 | -0.0579 | -11.4533
-3 | -0.0639 | 0.00972 | -0.0569 | -6.5741
-2.5 | -0.0088 | 0.00902 | -0.0559 | -0.97561
-2 | 0.045 | 0.00809 | -0.0553 | 5.5624
-1.5 | 0.1002 | 0.00759 | -0.0547 | 13.2016
-0.5 | 0.2002 | 0.00615 | -0.0502 | 32.5528
0 | 0.2968 | 0.00632 | -0.0577 | 46.962
0.5 | 0.3765 | 0.00641 | -0.0623 | 58.7363
1 | 0.4307 | 0.0065 | -0.0614 | 66.2615
1.5 | 0.4846 | 0.00661 | -0.0604 | 73.3132
2 | 0.5382 | 0.00676 | -0.0593 | 79.6154
2.5 | 0.5915 | 0.00693 | -0.0581 | 85.3535
3 | 0.6444 | 0.00715 | -0.0568 | 90.1259
3.5 | 0.6964 | 0.00745 | -0.0554 | 93.4765
4 | 0.7467 | 0.00793 | -0.0537 | 94.1614
4.5 | 0.796 | 0.0086 | -0.0519 | 92.5581
5 | 0.845 | 0.00938 | -0.0502 | 90.0853
5.5 | 0.8935 | 0.01027 | -0.0485 | 87.001
6 | 0.9418 | 0.01121 | -0.0467 | 84.0143
6.5 | 0.9902 | 0.01217 | -0.045 | 81.364
7 | 1.0382 | 0.01315 | -0.0432 | 78.9506
7.5 | 1.0856 | 0.01417 | -0.0413 | 76.6126
8 | 1.1314 | 0.01529 | -0.0392 | 73.9961
8.5 | 1.1763 | 0.01644 | -0.0369 | 71.5511
9 | 1.2176 | 0.01782 | -0.0341 | 68.3277
9.5 | 1.2545 | 0.01942 | -0.0307 | 64.5984
10 | 1.2844 | 0.02123 | -0.0264 | 60.4993
10.5 | 1.3039 | 0.02353 | -0.0211 | 55.4144
11 | 1.3209 | 0.02621 | -0.0166 | 50.3968
11.5 | 1.3326 | 0.02965 | -0.0126 | 44.9444
12 | 1.3459 | 0.03328 | -0.0099 | 40.4417
12.5 | 1.3411 | 0.03894 | -0.0076 | 34.4402
13 | 1.3436 | 0.04442 | -0.0065 | 30.2476
13.5 | 1.3376 | 0.05119 | -0.0064 | 26.1301
14 | 1.3261 | 0.05907 | -0.0076 | 22.4496
14.5 | 1.3096 | 0.06821 | -0.0103 | 19.1995
15 | 1.2859 | 0.07912 | -0.0144 | 16.2525
15.5 | 1.2541 | 0.09204 | -0.0201 | 13.6256
16 | 1.2201 | 0.10625 | -0.0272 | 11.4833
16.5 | 1.1873 | 0.1212 | -0.0352 | 9.7962
17 | 1.1528 | 0.1374 | -0.0443 | 8.3901

## 31. Re 500k Mach 0.50 (1)
BIGFOIL.COM POLAR EXPORT
GA 30A310
GA 30A310 |  |  |  | Cl Max: | 1.233 | at alpha= | 20 | deg
JavaFoil+Calcfoil stall+Eppler ext transition |  |  |  | L/D Max: | 73.07 | at alpha= | 4 | deg
Re: | 500000 |  |  | Cd Min: | 0.00841 | at alpha= | 0.5 | deg
Mach: | 0.5 |  |  | Cl=0 at alpha= | -2.3188 | deg
|  |  |  | @ Cl=0.1, Cd= | 0.010433
|  |  |  | @ Cl=0.4, Cd= | 0.0084648
|  |  |  | @ Cl=0.6, Cd= | 0.0092245
alpha (deg) | Cl | Cd | Cm | Cl/Cd
-20 | -0.964 | 0.23002 | -0.018 | -4.191
-19.5 | -0.938 | 0.22501 | -0.018 | -4.169
-19 | -0.912 | 0.22219 | -0.019 | -4.105
-18.5 | -0.886 | 0.21613 | -0.019 | -4.098
-18 | -0.86 | 0.21164 | -0.019 | -4.061
-17.5 | -0.833 | 0.19785 | -0.019 | -4.208
-17 | -0.804 | 0.19267 | -0.018 | -4.172
-16.5 | -0.777 | 0.18585 | -0.018 | -4.179
-16 | -0.75 | 0.17968 | -0.018 | -4.173
-15.5 | -0.723 | 0.17514 | -0.018 | -4.128
-15 | -0.696 | 0.16753 | -0.019 | -4.157
-14.5 | -0.669 | 0.1612 | -0.019 | -4.153
-14 | -0.643 | 0.15978 | -0.019 | -4.021
-13.5 | -0.616 | 0.15071 | -0.019 | -4.086
-13 | -0.589 | 0.14684 | -0.02 | -4.01
-12.5 | -0.562 | 0.14029 | -0.02 | -4.004
-12 | -0.533 | 0.13118 | -0.019 | -4.066
-11.5 | -0.506 | 0.12644 | -0.018 | -4.001
-11 | -0.479 | 0.12178 | -0.018 | -3.931
-10.5 | -0.451 | 0.12015 | -0.019 | -3.757
-10 | -0.424 | 0.11582 | -0.019 | -3.663
-9.5 | -0.397 | 0.11303 | -0.019 | -3.512
-9 | -0.37 | 0.11041 | -0.02 | -3.347
-8.5 | -0.342 | 0.10336 | -0.019 | -3.307
-8 | -0.314 | 0.08662 | -0.019 | -3.63
-7.5 | -0.287 | 0.09328 | -0.019 | -3.076
-7 | -0.259 | 0.06696 | -0.019 | -3.872
-6.5 | -0.232 | 0.06351 | -0.018 | -3.647
-6 | -0.204 | 0.05084 | -0.018 | -4.012
-5.5 | -0.293 | 0.04667 | -0.018 | -6.281
-5 | -0.268 | 0.04172 | -0.022 | -6.429
-4.5 | -0.227 | 0.03918 | -0.021 | -5.801
-4 | -0.222 | 0.01238 | -0.051 | -17.945
-3.5 | -0.159 | 0.01213 | -0.052 | -13.084
-3 | -0.093 | 0.01224 | -0.052 | -7.561
-2.5 | -0.025 | 0.01176 | -0.053 | -2.112
-2 | 0.044 | 0.01152 | -0.054 | 3.783
-1.5 | 0.112 | 0.0102 | -0.054 | 11.015
-1 | 0.181 | 0.0098 | -0.055 | 18.514
-0.5 | 0.25 | 0.00956 | -0.056 | 26.182
0 | 0.322 | 0.00944 | -0.056 | 34.065
0.5 | 0.391 | 0.00841 | -0.057 | 46.487
1 | 0.46 | 0.00883 | -0.058 | 52.105
1.5 | 0.529 | 0.00902 | -0.058 | 58.689
2 | 0.598 | 0.00921 | -0.059 | 64.938
2.5 | 0.667 | 0.00971 | -0.06 | 68.664
3 | 0.735 | 0.01055 | -0.061 | 69.704
3.5 | 0.804 | 0.01129 | -0.061 | 71.189
4 | 0.871 | 0.01192 | -0.062 | 73.07
4.5 | 0.937 | 0.01313 | -0.063 | 71.364
5 | 1.002 | 0.015 | -0.063 | 66.777
5.5 | 1.063 | 0.01607 | -0.064 | 66.161
6 | 1.119 | 0.01712 | -0.065 | 65.382
6.5 | 1.167 | 0.01924 | -0.065 | 60.679
7 | 1.205 | 0.02108 | -0.066 | 57.133
7.5 | 1.195 | 0.02421 | -0.065 | 49.348
8 | 1.164 | 0.0271 | -0.065 | 42.953
8.5 | 0.883 | 0.06407 | -0.025 | 13.787
9 | 0.627 | 0.07566 | -0.025 | 8.286
9.5 | 0.655 | 0.08005 | -0.027 | 8.177
10 | 0.682 | 0.1094 | -0.028 | 6.236
10.5 | 0.71 | 0.1218 | -0.031 | 5.831
11 | 0.737 | 0.12663 | -0.031 | 5.824
11.5 | 0.765 | 0.13206 | -0.032 | 5.793
12 | 0.793 | 0.13636 | -0.034 | 5.817
12.5 | 0.822 | 0.1485 | -0.037 | 5.534
13 | 0.849 | 0.15444 | -0.037 | 5.498
13.5 | 0.877 | 0.16254 | -0.038 | 5.393
14 | 0.904 | 0.16758 | -0.039 | 5.394
14.5 | 0.931 | 0.1728 | -0.04 | 5.39
15 | 0.963 | 0.18356 | -0.043 | 5.245
15.5 | 0.989 | 0.19021 | -0.043 | 5.198
16 | 1.015 | 0.19232 | -0.044 | 5.28
16.5 | 1.042 | 0.20206 | -0.044 | 5.159
17 | 1.069 | 0.20438 | -0.045 | 5.231
17.5 | 1.096 | 0.20817 | -0.045 | 5.266
18 | 1.124 | 0.22149 | -0.047 | 5.075
18.5 | 1.157 | 0.23327 | -0.05 | 4.958
19 | 1.181 | 0.22731 | -0.049 | 5.194
19.5 | 1.207 | 0.23565 | -0.05 | 5.122
20 | 1.233 | 0.23972 | -0.05 | 5.145

## 32. Re 500k Mach 0.50 (2)
BIGFOIL.COM POLAR EXPORT
GA 30A310
GA 30A310 |  |  |  | Cl Max: | 1.2536 | at alpha= | 9.5 | deg
XFOIL ncrit=9 |  |  |  | L/D Max: | 92.2377 | at alpha= | 3 | deg
Re: | 500000 |  |  | Cd Min: | 0.27549 | at alpha= | -20 | deg
Mach: | 0.5 |  |  | Cl=0 at alpha= | -2.4104 | deg
|  |  |  | @ Cl=0.1, Cd= | 0.0086364
|  |  |  | @ Cl=0.4, Cd= | 0.0068157
|  |  |  | @ Cl=0.6, Cd= | 0.0072488
alpha (deg) | Cl | Cd | Cm | Cl/Cd
-20 | -0.8061 | 0.27549 | 0.0677 | -2.9261
-19.5 | -0.7835 | 0.2672 | 0.0638 | -2.9323
-19 | -0.761 | 0.25946 | 0.0591 | -2.933
-18.5 | -0.7383 | 0.25148 | 0.0541 | -2.9358
-18 | -0.7154 | 0.24322 | 0.0491 | -2.9414
-17.5 | -0.6934 | 0.23475 | 0.0426 | -2.9538
-17 | -0.6718 | 0.22619 | 0.0381 | -2.9701
-16.5 | -0.6495 | 0.21864 | 0.0347 | -2.9706
-16 | -0.6278 | 0.21098 | 0.0305 | -2.9756
-15.5 | -0.6066 | 0.2031 | 0.0261 | -2.9867
-15 | -0.5871 | 0.19471 | 0.0201 | -3.0153
-14.5 | -0.5721 | 0.18684 | 0.0139 | -3.062
-14 | -0.5478 | 0.17847 | 0.013 | -3.0694
-13.5 | -0.5281 | 0.17125 | 0.0098 | -3.0838
-13 | -0.5098 | 0.1636 | 0.006 | -3.1161
-12.5 | -0.4994 | 0.15538 | -0.0008 | -3.2141
-12 | -0.4868 | 0.14694 | -0.005 | -3.3129
-11.5 | -0.4648 | 0.13944 | -0.0052 | -3.3333
-11 | -0.449 | 0.13234 | -0.0078 | -3.3928
-10.5 | -0.4357 | 0.12475 | -0.0111 | -3.4926
-10 | -0.4319 | 0.11584 | -0.0185 | -3.7284
-9.5 | -0.4235 | 0.10722 | -0.0214 | -3.9498
-9 | -0.4054 | 0.10129 | -0.0215 | -4.0024
-8.5 | -0.395 | 0.09401 | -0.0248 | -4.2017
-8 | -0.3929 | 0.08457 | -0.0332 | -4.6459
-7.5 | -0.3901 | 0.07558 | -0.0393 | -5.1614
-7 | -0.394 | 0.06688 | -0.0445 | -5.8911
-6.5 | -0.3971 | 0.05848 | -0.049 | -6.7904
-6 | -0.3707 | 0.03926 | -0.0726 | -9.4422
-5.5 | -0.3439 | 0.02821 | -0.0777 | -12.1907
-5 | -0.3073 | 0.02167 | -0.0757 | -14.1809
-4.5 | -0.2586 | 0.01668 | -0.0725 | -15.5036
-4 | -0.2003 | 0.01382 | -0.0697 | -14.4935
-3.5 | -0.1377 | 0.01225 | -0.0674 | -11.2408
-3 | -0.0754 | 0.01102 | -0.0655 | -6.8421
-2.5 | -0.0115 | 0.01016 | -0.0639 | -1.1319
-2 | 0.0527 | 0.00938 | -0.0628 | 5.6183
-1.5 | 0.1144 | 0.00841 | -0.0619 | 13.6029
-1 | 0.1776 | 0.00794 | -0.061 | 22.3678
-0.5 | 0.2395 | 0.00748 | -0.0598 | 32.0187
0 | 0.306 | 0.00666 | -0.0581 | 45.9459
0.5 | 0.4147 | 0.00684 | -0.0664 | 60.6287
1 | 0.4926 | 0.00696 | -0.0686 | 70.7759
1.5 | 0.553 | 0.0071 | -0.067 | 77.8873
2 | 0.613 | 0.00729 | -0.0652 | 84.0878
2.5 | 0.6722 | 0.00753 | -0.0632 | 89.2696
3 | 0.7296 | 0.00791 | -0.0607 | 92.2377
3.5 | 0.7839 | 0.00856 | -0.0576 | 91.5771
4.5 | 0.8905 | 0.0103 | -0.0512 | 86.4563
5 | 0.9433 | 0.01135 | -0.0479 | 83.1101
5.5 | 0.9952 | 0.01252 | -0.0443 | 79.4888
6 | 1.0471 | 0.01371 | -0.0405 | 76.3749
6.5 | 1.0971 | 0.01501 | -0.0362 | 73.0913
7 | 1.1423 | 0.01655 | -0.0313 | 69.0211
7.5 | 1.1812 | 0.01821 | -0.0254 | 64.8655
8 | 1.2092 | 0.02054 | -0.0188 | 58.8705
8.5 | 1.2325 | 0.02359 | -0.0129 | 52.2467
9 | 1.2496 | 0.02756 | -0.0079 | 45.3411
9.5 | 1.2536 | 0.03303 | -0.0039 | 37.9534
10 | 1.2508 | 0.03963 | -0.0018 | 31.5619
10.5 | 1.2317 | 0.04831 | -0.0018 | 25.4958
11 | 1.203 | 0.0588 | -0.0043 | 20.4592
11.5 | 1.1679 | 0.07117 | -0.0097 | 16.41
12 | 1.1297 | 0.08508 | -0.017 | 13.2781
12.5 | 1.0894 | 0.10012 | -0.0253 | 10.8809
13 | 1.0475 | 0.11627 | -0.0344 | 9.0092
13.5 | 1.0038 | 0.13394 | -0.0446 | 7.4944
14 | 0.9742 | 0.15059 | -0.054 | 6.4692
14.5 | 0.9721 | 0.16205 | -0.0603 | 5.9988

## 33. Re 750k Mach 0.00 (1)
BIGFOIL.COM POLAR EXPORT
GA 30A310
GA 30A310 |  |  |  | Cl Max: | 1.367 | at alpha= | 10.5 | deg
JavaFoil+Calcfoil stall+Eppler ext transition |  |  |  | L/D Max: | 83.401 | at alpha= | 4.5 | deg
Re: | 750000 |  |  | Cd Min: | 0.0073 | at alpha= | 0 | deg
Mach: | 0 |  |  | Cl=0 at alpha= | -2.3167 | deg
|  |  |  | @ Cl=0.1, Cd= | 0.008593
|  |  |  | @ Cl=0.4, Cd= | 0.0076327
|  |  |  | @ Cl=0.6, Cd= | 0.008205
alpha (deg) | Cl | Cd | Cm | Cl/Cd
-17.5 | -0.498 | 0.16353 | -0.012 | -3.044
-17 | -0.512 | 0.15171 | -0.012 | -3.378
-16.5 | -0.527 | 0.14458 | -0.013 | -3.643
-16 | -0.54 | 0.13816 | -0.013 | -3.911
-15.5 | -0.553 | 0.13343 | -0.013 | -4.146
-15 | -0.565 | 0.1256 | -0.013 | -4.498
-14.5 | -0.575 | 0.11979 | -0.013 | -4.803
-14 | -0.584 | 0.11015 | -0.013 | -5.305
-13.5 | -0.591 | 0.10459 | -0.014 | -5.654
-13 | -0.596 | 0.09974 | -0.014 | -5.976
-12.5 | -0.599 | 0.09345 | -0.014 | -6.405
-12 | -0.598 | 0.08802 | -0.014 | -6.795
-11.5 | -0.595 | 0.083 | -0.014 | -7.164
-11 | -0.588 | 0.07716 | -0.014 | -7.619
-10.5 | -0.578 | 0.07272 | -0.015 | -7.946
-10 | -0.564 | 0.06835 | -0.015 | -8.259
-9.5 | -0.547 | 0.0643 | -0.016 | -8.513
-9 | -0.527 | 0.05954 | -0.017 | -8.859
-8.5 | -0.503 | 0.05667 | -0.018 | -8.878
-8 | -0.477 | 0.05181 | -0.02 | -9.207
-7.5 | -0.446 | 0.04893 | -0.021 | -9.124
-7 | -0.506 | 0.01244 | -0.041 | -40.681
-6.5 | -0.461 | 0.01216 | -0.041 | -37.912
-6 | -0.413 | 0.01164 | -0.042 | -35.441
-5.5 | -0.362 | 0.01156 | -0.042 | -31.282
-5 | -0.308 | 0.01141 | -0.043 | -27.03
-4.5 | -0.253 | 0.01125 | -0.044 | -22.527
-4 | -0.197 | 0.01087 | -0.044 | -18.113
-3.5 | -0.139 | 0.01069 | -0.045 | -13.019
-3 | -0.081 | 0.01038 | -0.045 | -7.774
-2.5 | -0.022 | 0.01034 | -0.046 | -2.089
-2 | 0.038 | 0.01002 | -0.047 | 3.775
-1.5 | 0.097 | 0.00859 | -0.047 | 11.343
-1 | 0.157 | 0.00865 | -0.048 | 18.171
-0.5 | 0.217 | 0.00841 | -0.048 | 25.812
0 | 0.279 | 0.0073 | -0.049 | 38.195
0.5 | 0.339 | 0.00732 | -0.049 | 46.276
1 | 0.399 | 0.00763 | -0.05 | 52.272
1.5 | 0.459 | 0.00779 | -0.051 | 58.869
2 | 0.519 | 0.00769 | -0.051 | 67.486
2.5 | 0.578 | 0.00804 | -0.052 | 71.943
3 | 0.638 | 0.00849 | -0.052 | 75.116
3.5 | 0.697 | 0.00907 | -0.053 | 76.931
4 | 0.757 | 0.00923 | -0.054 | 81.918
4.5 | 0.815 | 0.00977 | -0.054 | 83.401
5 | 0.873 | 0.01071 | -0.055 | 81.506
5.5 | 0.93 | 0.01238 | -0.055 | 75.125
6 | 0.985 | 0.01355 | -0.056 | 72.697
6.5 | 1.038 | 0.01374 | -0.057 | 75.586
7 | 1.09 | 0.01447 | -0.057 | 75.279
7.5 | 1.139 | 0.0157 | -0.058 | 72.502
8 | 1.185 | 0.01679 | -0.058 | 70.576
8.5 | 1.228 | 0.01801 | -0.059 | 68.202
9 | 1.269 | 0.01888 | -0.06 | 67.18
9.5 | 1.305 | 0.01978 | -0.06 | 65.983
10 | 1.338 | 0.02083 | -0.061 | 64.241
10.5 | 1.367 | 0.02192 | -0.061 | 62.354
11 | 1.355 | 0.0239 | -0.06 | 56.683
11.5 | 1.36 | 0.026 | -0.06 | 52.302
12 | 1.35 | 0.0287 | -0.06 | 47.042
12.5 | 1.33 | 0.03279 | -0.059 | 40.567
13 | 1.292 | 0.04038 | -0.058 | 32.005
13.5 | 1.181 | 0.07325 | -0.049 | 16.124
14 | 1.146 | 0.08525 | -0.046 | 13.441
14.5 | 1.098 | 0.10327 | -0.04 | 10.635
15 | 1.066 | 0.11383 | -0.036 | 9.362
15.5 | 1.031 | 0.12405 | -0.031 | 8.314

## 34. Re 750k Mach 0.00 (2)
BIGFOIL.COM POLAR EXPORT
GA 30A310
GA 30A310 |  |  |  | Cl Max: | 1.4796 | at alpha= | 14.5 | deg
XFOIL ncrit=9 |  |  |  | L/D Max: | 103.369 | at alpha= | 3.5 | deg
Re: | 750000 |  |  | Cd Min: | 0.24711 | at alpha= | -20 | deg
Mach: | 0 |  |  | Cl=0 at alpha= | -2.3771 | deg
|  |  |  | @ Cl=0.1, Cd= | 0.0067745
|  |  |  | @ Cl=0.4, Cd= | 0.00551
|  |  |  | @ Cl=0.6, Cd= | 0.0060688
alpha (deg) | Cl | Cd | Cm | Cl/Cd
-20 | -0.7338 | 0.24711 | 0.0569 | -2.9695
-19.5 | -0.7181 | 0.2398 | 0.0516 | -2.9946
-19 | -0.7013 | 0.23307 | 0.0487 | -3.009
-18.5 | -0.6843 | 0.22738 | 0.0453 | -3.0095
-18 | -0.6674 | 0.2213 | 0.0416 | -3.0158
-17.5 | -0.6509 | 0.21475 | 0.0379 | -3.031
-17 | -0.6353 | 0.20669 | 0.033 | -3.0737
-16.5 | -0.6233 | 0.19861 | 0.0276 | -3.1383
-16 | -0.6075 | 0.19151 | 0.0255 | -3.1722
-15.5 | -0.5916 | 0.18562 | 0.0229 | -3.1872
-15 | -0.5768 | 0.17925 | 0.0199 | -3.2179
-14.5 | -0.5631 | 0.17226 | 0.0166 | -3.2689
-14 | -0.5569 | 0.16254 | 0.0107 | -3.4262
-13.5 | -0.5482 | 0.15414 | 0.0068 | -3.5565
-13 | -0.5373 | 0.14688 | 0.0053 | -3.6581
-12.5 | -0.5236 | 0.14099 | 0.0033 | -3.7137
-12 | -0.5127 | 0.13427 | 0.0007 | -3.8184
-11.5 | -0.5051 | 0.12647 | -0.0026 | -3.9938
-11 | -0.508 | 0.11454 | -0.0096 | -4.4351
-10.5 | -0.5162 | 0.10297 | -0.0145 | -5.0131
-10 | -0.508 | 0.09675 | -0.0168 | -5.2506
-9.5 | -0.6364 | 0.0483 | -0.0529 | -13.176
-9 | -0.681 | 0.03363 | -0.0529 | -20.2498
-8.5 | -0.6882 | 0.02581 | -0.0465 | -26.6641
-8 | -0.6352 | 0.02013 | -0.0493 | -31.5549
-7.5 | -0.5718 | 0.01792 | -0.0521 | -31.9085
-7 | -0.5047 | 0.01578 | -0.0552 | -31.9835
-6.5 | -0.4416 | 0.01428 | -0.0569 | -30.9244
-6 | -0.3845 | 0.01239 | -0.0576 | -31.0331
-5.5 | -0.3304 | 0.01162 | -0.0571 | -28.4337
-5 | -0.2804 | 0.0105 | -0.0556 | -26.7048
-4.5 | -0.2281 | 0.00994 | -0.0547 | -22.9477
-4 | -0.1755 | 0.00932 | -0.0538 | -18.8305
-3.5 | -0.1217 | 0.00887 | -0.0531 | -13.7204
-3 | -0.0673 | 0.00846 | -0.0526 | -7.9551
-2.5 | -0.0131 | 0.00795 | -0.0522 | -1.6478
-2 | 0.0402 | 0.00729 | -0.0519 | 5.5144
-1.5 | 0.0943 | 0.00681 | -0.0517 | 13.8473
-1 | 0.1489 | 0.00647 | -0.0514 | 23.0139
-0.5 | 0.2012 | 0.00591 | -0.0507 | 34.044
0 | 0.2518 | 0.00525 | -0.0485 | 47.9619
0.5 | 0.332 | 0.00541 | -0.0535 | 61.3678
1 | 0.4136 | 0.00553 | -0.0591 | 74.792
1.5 | 0.4662 | 0.00564 | -0.0584 | 82.6596
2 | 0.5185 | 0.00576 | -0.0576 | 90.0174
2.5 | 0.5704 | 0.00593 | -0.0567 | 96.1889
3 | 0.6216 | 0.00617 | -0.0557 | 100.7455
3.5 | 0.6719 | 0.0065 | -0.0545 | 103.3692
4 | 0.7207 | 0.00701 | -0.0532 | 102.8103
4.5 | 0.7694 | 0.00758 | -0.0519 | 101.504
5 | 0.8179 | 0.00824 | -0.0507 | 99.2597
5.5 | 0.8658 | 0.009 | -0.0495 | 96.2
6 | 0.9143 | 0.00974 | -0.0484 | 93.8706
6.5 | 0.9626 | 0.01051 | -0.0473 | 91.589
7 | 1.0111 | 0.01124 | -0.0463 | 89.9555
7.5 | 1.059 | 0.01203 | -0.0452 | 88.0299
8 | 1.1062 | 0.01285 | -0.0441 | 86.0856
8.5 | 1.1531 | 0.01367 | -0.0429 | 84.3526
9 | 1.1984 | 0.0146 | -0.0415 | 82.0822
9.5 | 1.242 | 0.01563 | -0.0399 | 79.4626
10 | 1.2837 | 0.01676 | -0.0381 | 76.5931
10.5 | 1.3232 | 0.01799 | -0.036 | 73.552
11 | 1.3593 | 0.01937 | -0.0335 | 70.1755
11.5 | 1.3869 | 0.02111 | -0.0298 | 65.6987
12 | 1.4149 | 0.02251 | -0.0262 | 62.8565
12.5 | 1.4366 | 0.02443 | -0.0225 | 58.8047
13 | 1.4474 | 0.02732 | -0.0184 | 52.9795
13.5 | 1.466 | 0.02988 | -0.0159 | 49.0629
14 | 1.4791 | 0.03316 | -0.0138 | 44.6049
14.5 | 1.4796 | 0.03798 | -0.0122 | 38.9573
15 | 1.467 | 0.04468 | -0.0114 | 32.8335
15.5 | 1.466 | 0.05059 | -0.0117 | 28.9781
16 | 1.4564 | 0.05794 | -0.0129 | 25.1363
16.5 | 1.4411 | 0.06667 | -0.0153 | 21.6154
17 | 1.4204 | 0.07697 | -0.019 | 18.4539
17.5 | 1.3943 | 0.08875 | -0.0238 | 15.7104
18 | 1.3639 | 0.10176 | -0.0296 | 13.4031
18.5 | 1.3323 | 0.11545 | -0.036 | 11.5401
19 | 1.3014 | 0.12941 | -0.0429 | 10.0564
19.5 | 1.2741 | 0.14324 | -0.0502 | 8.8949

## 35. Re 750k Mach 0.10 (1)
BIGFOIL.COM POLAR EXPORT
GA 30A310
GA 30A310 |  |  |  | Cl Max: | 1.352 | at alpha= | 11.5 | deg
JavaFoil+Calcfoil stall+Eppler ext transition |  |  |  | L/D Max: | 83.016 | at alpha= | 4.5 | deg
Re: | 750000 |  |  | Cd Min: | 0.00728 | at alpha= | 0 | deg
Mach: | 0.1 |  |  | Cl=0 at alpha= | -2.3167 | deg
|  |  |  | @ Cl=0.1, Cd= | 0.008672
|  |  |  | @ Cl=0.4, Cd= | 0.0076651
|  |  |  | @ Cl=0.6, Cd= | 0.0082262
alpha (deg) | Cl | Cd | Cm | Cl/Cd
-17 | -0.467 | 0.15794 | -0.013 | -2.957
-16.5 | -0.484 | 0.15066 | -0.013 | -3.212
-16 | -0.5 | 0.13996 | -0.013 | -3.576
-15.5 | -0.516 | 0.13472 | -0.013 | -3.832
-15 | -0.531 | 0.12888 | -0.013 | -4.12
-14.5 | -0.544 | 0.12192 | -0.013 | -4.466
-14 | -0.557 | 0.11344 | -0.013 | -4.906
-13.5 | -0.567 | 0.10715 | -0.014 | -5.289
-13 | -0.575 | 0.09911 | -0.014 | -5.797
-12.5 | -0.58 | 0.09359 | -0.014 | -6.196
-12 | -0.582 | 0.08998 | -0.014 | -6.472
-11.5 | -0.582 | 0.08367 | -0.015 | -6.953
-11 | -0.578 | 0.07876 | -0.015 | -7.333
-10.5 | -0.57 | 0.07313 | -0.015 | -7.79
-10 | -0.558 | 0.06868 | -0.015 | -8.128
-9.5 | -0.543 | 0.06467 | -0.016 | -8.396
-9 | -0.524 | 0.0599 | -0.017 | -8.752
-8.5 | -0.501 | 0.05695 | -0.017 | -8.799
-8 | -0.475 | 0.05223 | -0.019 | -9.102
-7.5 | -0.446 | 0.04955 | -0.02 | -8.992
-7 | -0.507 | 0.01254 | -0.041 | -40.402
-6.5 | -0.462 | 0.01213 | -0.042 | -38.079
-6 | -0.414 | 0.01161 | -0.042 | -35.65
-5.5 | -0.363 | 0.01173 | -0.043 | -30.928
-5 | -0.31 | 0.01132 | -0.043 | -27.347
-4.5 | -0.254 | 0.0111 | -0.044 | -22.919
-4 | -0.198 | 0.01109 | -0.044 | -17.831
-3.5 | -0.14 | 0.01092 | -0.045 | -12.802
-3 | -0.081 | 0.01033 | -0.046 | -7.853
-2.5 | -0.022 | 0.0104 | -0.046 | -2.086
-2 | 0.038 | 0.01002 | -0.047 | 3.795
-1.5 | 0.098 | 0.00867 | -0.047 | 11.301
-1 | 0.158 | 0.00873 | -0.048 | 18.093
-0.5 | 0.218 | 0.00838 | -0.049 | 26.023
0 | 0.28 | 0.00728 | -0.049 | 38.465
0.5 | 0.34 | 0.00737 | -0.05 | 46.229
1 | 0.401 | 0.00767 | -0.05 | 52.23
1.5 | 0.461 | 0.00779 | -0.051 | 59.203
2 | 0.521 | 0.00773 | -0.051 | 67.423
2.5 | 0.581 | 0.00809 | -0.052 | 71.839
3 | 0.641 | 0.00852 | -0.053 | 75.279
3.5 | 0.701 | 0.00908 | -0.053 | 77.198
4 | 0.76 | 0.00926 | -0.054 | 82.142
4.5 | 0.819 | 0.00987 | -0.054 | 83.016
5 | 0.877 | 0.01075 | -0.055 | 81.622
5.5 | 0.934 | 0.01242 | -0.056 | 75.197
6 | 0.99 | 0.01363 | -0.056 | 72.608
6.5 | 1.043 | 0.01381 | -0.057 | 75.535
7 | 1.094 | 0.01457 | -0.057 | 75.087
7.5 | 1.143 | 0.0162 | -0.058 | 70.551
8 | 1.189 | 0.01691 | -0.059 | 70.338
8.5 | 1.232 | 0.0182 | -0.059 | 67.692
9 | 1.272 | 0.01904 | -0.06 | 66.814
9.5 | 1.308 | 0.01997 | -0.06 | 65.486
10 | 1.339 | 0.02106 | -0.061 | 63.608
10.5 | 1.339 | 0.02256 | -0.06 | 59.354
11 | 1.35 | 0.02438 | -0.06 | 55.372
11.5 | 1.352 | 0.0267 | -0.06 | 50.633
12 | 1.338 | 0.02975 | -0.06 | 44.958
12.5 | 1.312 | 0.03456 | -0.059 | 37.962
13 | 1.256 | 0.04617 | -0.057 | 27.212
13.5 | 1.146 | 0.08159 | -0.046 | 14.048
14 | 1.112 | 0.09246 | -0.044 | 12.026
14.5 | 1.06 | 0.11057 | -0.033 | 9.583
15 | 1.029 | 0.11811 | -0.031 | 8.712
15.5 | 0.995 | 0.1255 | -0.027 | 7.925
16 | 0.962 | 0.13562 | -0.03 | 7.094
16.5 | 0.926 | 0.14365 | -0.031 | 6.448

## 36. Re 750k Mach 0.10 (2)
BIGFOIL.COM POLAR EXPORT
GA 30A310
GA 30A310 |  |  |  | Cl Max: | 1.471 | at alpha= | 14 | deg
XFOIL ncrit=9 |  |  |  | L/D Max: | 103.318 | at alpha= | 3.5 | deg
Re: | 750000 |  |  | Cd Min: | 0.24787 | at alpha= | -20 | deg
Mach: | 0.1 |  |  | Cl=0 at alpha= | -2.3778 | deg
|  |  |  | @ Cl=0.1, Cd= | 0.006809
|  |  |  | @ Cl=0.4, Cd= | 0.0055267
|  |  |  | @ Cl=0.6, Cd= | 0.0060775
alpha (deg) | Cl | Cd | Cm | Cl/Cd
-20 | -0.7357 | 0.24787 | 0.0572 | -2.9681
-19.5 | -0.7198 | 0.24057 | 0.0519 | -2.9921
-19 | -0.7029 | 0.23381 | 0.049 | -3.0063
-18.5 | -0.6856 | 0.22807 | 0.0456 | -3.0061
-18 | -0.6686 | 0.22193 | 0.0419 | -3.0127
-17.5 | -0.6519 | 0.21533 | 0.0381 | -3.0274
-17 | -0.6361 | 0.20725 | 0.0332 | -3.0692
-16.5 | -0.6238 | 0.19922 | 0.0278 | -3.1312
-16 | -0.6076 | 0.19215 | 0.0257 | -3.1621
-15.5 | -0.5915 | 0.1862 | 0.023 | -3.1767
-15 | -0.5765 | 0.17978 | 0.02 | -3.2067
-14.5 | -0.5626 | 0.17276 | 0.0167 | -3.2565
-14 | -0.5561 | 0.16308 | 0.0107 | -3.41
-13.5 | -0.5471 | 0.15471 | 0.0068 | -3.5363
-13 | -0.5354 | 0.14759 | 0.0054 | -3.6276
-12.5 | -0.5218 | 0.14164 | 0.0034 | -3.684
-12 | -0.5107 | 0.13486 | 0.0007 | -3.7869
-11.5 | -0.503 | 0.127 | -0.0026 | -3.9606
-11 | -0.5053 | 0.11526 | -0.0096 | -4.384
-10.5 | -0.5118 | 0.10416 | -0.0141 | -4.9136
-10 | -0.503 | 0.09799 | -0.0163 | -5.1332
-9.5 | -0.4958 | 0.09111 | -0.0196 | -5.4418
-9 | -0.6142 | 0.04688 | -0.0535 | -13.1015
-8.5 | -0.602 | 0.04263 | -0.0529 | -14.1215
-8 | -0.6367 | 0.0212 | -0.0503 | -30.033
-7.5 | -0.5738 | 0.01862 | -0.053 | -30.8163
-7 | -0.5067 | 0.01624 | -0.0561 | -31.2007
-6.5 | -0.4438 | 0.01449 | -0.0577 | -30.628
-6 | -0.3866 | 0.01253 | -0.0582 | -30.854
-5.5 | -0.3326 | 0.01175 | -0.0575 | -28.3064
-5 | -0.2823 | 0.01063 | -0.0561 | -26.5569
-4.5 | -0.2298 | 0.01 | -0.055 | -22.98
-4 | -0.1767 | 0.00937 | -0.0542 | -18.8581
-3.5 | -0.1225 | 0.00895 | -0.0535 | -13.6872
-3 | -0.0678 | 0.00849 | -0.0529 | -7.9859
-2.5 | -0.0131 | 0.00801 | -0.0525 | -1.6355
-2 | 0.0405 | 0.00733 | -0.0522 | 5.5252
-1.5 | 0.095 | 0.00684 | -0.052 | 13.8889
-1 | 0.1498 | 0.0065 | -0.0517 | 23.0462
-0.5 | 0.2027 | 0.00597 | -0.051 | 33.9531
0 | 0.2523 | 0.00526 | -0.0485 | 47.9658
0.5 | 0.3331 | 0.00543 | -0.0536 | 61.3444
1 | 0.4161 | 0.00555 | -0.0594 | 74.973
2 | 0.5216 | 0.00578 | -0.0579 | 90.2422
2.5 | 0.5737 | 0.00596 | -0.0569 | 96.2584
3 | 0.6252 | 0.00619 | -0.0559 | 101.0016
3.5 | 0.6757 | 0.00654 | -0.0547 | 103.318
4 | 0.7247 | 0.00706 | -0.0533 | 102.6487
4.5 | 0.7735 | 0.00765 | -0.052 | 101.1111
5 | 0.8222 | 0.00832 | -0.0507 | 98.8221
5.5 | 0.8705 | 0.00908 | -0.0495 | 95.87
6 | 0.9193 | 0.00982 | -0.0484 | 93.6151
6.5 | 0.968 | 0.01058 | -0.0472 | 91.4934
7 | 1.0167 | 0.01134 | -0.0461 | 89.6561
7.5 | 1.0649 | 0.01213 | -0.045 | 87.7906
8 | 1.1123 | 0.01298 | -0.0437 | 85.6934
8.5 | 1.1593 | 0.01382 | -0.0424 | 83.8857
9 | 1.2043 | 0.01483 | -0.0409 | 81.207
9.5 | 1.2473 | 0.01595 | -0.039 | 78.2006
10 | 1.288 | 0.01719 | -0.0369 | 74.9273
10.5 | 1.3272 | 0.01844 | -0.0347 | 71.974
11 | 1.3638 | 0.01975 | -0.032 | 69.0532
11.5 | 1.3892 | 0.02153 | -0.0279 | 64.5239
12 | 1.4152 | 0.02313 | -0.0241 | 61.1846
12.5 | 1.4324 | 0.02548 | -0.02 | 56.2166
13 | 1.4451 | 0.02841 | -0.0165 | 50.8659
13.5 | 1.4612 | 0.03137 | -0.0141 | 46.5795
14 | 1.471 | 0.03518 | -0.0122 | 41.8135
14.5 | 1.4629 | 0.04118 | -0.0109 | 35.5245
15 | 1.4543 | 0.04779 | -0.0107 | 30.4311
15.5 | 1.4479 | 0.05462 | -0.0115 | 26.5086
16 | 1.4339 | 0.06297 | -0.0135 | 22.7712
16.5 | 1.4146 | 0.07282 | -0.0168 | 19.426
17 | 1.3898 | 0.0842 | -0.0213 | 16.5059
17.5 | 1.3606 | 0.0969 | -0.0268 | 14.0413
18 | 1.329 | 0.11049 | -0.0331 | 12.0282
18.5 | 1.2973 | 0.12451 | -0.04 | 10.4192
19 | 1.268 | 0.13867 | -0.0473 | 9.144

## 37. Re 750k Mach 0.25 (1)
BIGFOIL.COM POLAR EXPORT
GA 30A310
GA 30A310 |  |  |  | Cl Max: | 1.315 | at alpha= | 9.5 | deg
JavaFoil+Calcfoil stall+Eppler ext transition |  |  |  | L/D Max: | 82.941 | at alpha= | 4.5 | deg
Re: | 750000 |  |  | Cd Min: | 0.00735 | at alpha= | 0 | deg
Mach: | 0.25 |  |  | Cl=0 at alpha= | -2.3197 | deg
|  |  |  | @ Cl=0.1, Cd= | 0.0088527
|  |  |  | @ Cl=0.4, Cd= | 0.0076342
|  |  |  | @ Cl=0.6, Cd= | 0.0082256
alpha (deg) | Cl | Cd | Cm | Cl/Cd
-15 | -0.186 | 0.13255 | -0.015 | -1.4
-14.5 | -0.245 | 0.12211 | -0.015 | -2.009
-14 | -0.295 | 0.11833 | -0.015 | -2.492
-13.5 | -0.339 | 0.11632 | -0.015 | -2.912
-13 | -0.378 | 0.11144 | -0.015 | -3.391
-12.5 | -0.412 | 0.10342 | -0.015 | -3.988
-12 | -0.442 | 0.09531 | -0.015 | -4.638
-11.5 | -0.466 | 0.08902 | -0.015 | -5.239
-11 | -0.485 | 0.08456 | -0.015 | -5.735
-10.5 | -0.497 | 0.07866 | -0.015 | -6.324
-10 | -0.503 | 0.07257 | -0.016 | -6.937
-9.5 | -0.503 | 0.06737 | -0.016 | -7.468
-9 | -0.496 | 0.0635 | -0.016 | -7.814
-8.5 | -0.483 | 0.058 | -0.017 | -8.331
-8 | -0.465 | 0.05424 | -0.018 | -8.571
-7.5 | -0.441 | 0.05078 | -0.02 | -8.684
-7 | -0.413 | 0.04662 | -0.023 | -8.868
-6.5 | -0.465 | 0.01246 | -0.043 | -37.338
-6 | -0.419 | 0.01192 | -0.043 | -35.167
-5.5 | -0.369 | 0.0118 | -0.044 | -31.294
-5 | -0.316 | 0.01147 | -0.044 | -27.564
-4.5 | -0.26 | 0.01128 | -0.045 | -23.071
-4 | -0.203 | 0.01126 | -0.046 | -17.99
-3.5 | -0.143 | 0.01105 | -0.046 | -12.985
-3 | -0.083 | 0.01056 | -0.047 | -7.881
-2.5 | -0.022 | 0.01047 | -0.047 | -2.128
-2 | 0.039 | 0.01024 | -0.048 | 3.816
-1.5 | 0.101 | 0.00883 | -0.049 | 11.397
-1 | 0.162 | 0.00855 | -0.049 | 18.992
-0.5 | 0.224 | 0.00846 | -0.05 | 26.503
0 | 0.288 | 0.00735 | -0.05 | 39.169
0.5 | 0.35 | 0.00736 | -0.051 | 47.537
1 | 0.412 | 0.0077 | -0.052 | 53.509
1.5 | 0.474 | 0.00784 | -0.052 | 60.398
2 | 0.536 | 0.00774 | -0.053 | 69.194
2.5 | 0.597 | 0.0082 | -0.054 | 72.846
3 | 0.659 | 0.00873 | -0.054 | 75.457
3.5 | 0.72 | 0.00926 | -0.055 | 77.733
4 | 0.781 | 0.00948 | -0.055 | 82.373
4.5 | 0.841 | 0.01014 | -0.056 | 82.941
5 | 0.901 | 0.0112 | -0.057 | 80.461
5.5 | 0.959 | 0.01333 | -0.057 | 71.946
6 | 1.015 | 0.01415 | -0.058 | 71.718
6.5 | 1.068 | 0.01475 | -0.058 | 72.418
7 | 1.119 | 0.01509 | -0.059 | 74.191
7.5 | 1.167 | 0.01684 | -0.06 | 69.296
8 | 1.211 | 0.01834 | -0.06 | 66.048
8.5 | 1.251 | 0.01909 | -0.061 | 65.544
9 | 1.286 | 0.02016 | -0.062 | 63.783
9.5 | 1.315 | 0.02123 | -0.062 | 61.966
10 | 1.308 | 0.02306 | -0.061 | 56.714
10.5 | 1.311 | 0.02523 | -0.061 | 51.96
11 | 1.302 | 0.02831 | -0.061 | 46.001
11.5 | 1.278 | 0.03305 | -0.06 | 38.67
12 | 1.211 | 0.04413 | -0.057 | 27.435
12.5 | 1.045 | 0.09219 | -0.026 | 11.334
13 | 1.005 | 0.09893 | -0.025 | 10.164
13.5 | 0.958 | 0.10594 | -0.025 | 9.038
14 | 0.901 | 0.11369 | -0.025 | 7.923
14.5 | 0.836 | 0.12201 | -0.025 | 6.855

## 38. Re 750k Mach 0.25 (2)
BIGFOIL.COM POLAR EXPORT
GA 30A310
GA 30A310 |  |  |  | Cl Max: | 1.4153 | at alpha= | 13.5 | deg
XFOIL ncrit=9 |  |  |  | L/D Max: | 102.714 | at alpha= | 3.5 | deg
Re: | 750000 |  |  | Cd Min: | 0.17297 | at alpha= | 18.5 | deg
Mach: | 0.25 |  |  | Cl=0 at alpha= | -2.3779 | deg
|  |  |  | @ Cl=0.1, Cd= | 0.0069876
|  |  |  | @ Cl=0.4, Cd= | 0.0055943
|  |  |  | @ Cl=0.6, Cd= | 0.0061089
alpha (deg) | Cl | Cd | Cm | Cl/Cd
-12.5 | -0.5129 | 0.14479 | 0.0037 | -3.5424
-12 | -0.5014 | 0.13776 | 0.0008 | -3.6397
-11.5 | -0.4979 | 0.12806 | -0.0048 | -3.888
-11 | -0.4928 | 0.11866 | -0.0095 | -4.153
-10.5 | -0.4918 | 0.10957 | -0.0125 | -4.4885
-10 | -0.4805 | 0.10351 | -0.0144 | -4.6421
-9.5 | -0.472 | 0.09656 | -0.0175 | -4.8882
-9 | -0.4681 | 0.0884 | -0.0218 | -5.2952
-8.5 | -0.4765 | 0.07496 | -0.0324 | -6.3567
-7.5 | -0.5675 | 0.02796 | -0.0578 | -20.2969
-7 | -0.5131 | 0.02051 | -0.0613 | -25.0171
-6.5 | -0.4538 | 0.01645 | -0.0624 | -27.5866
-6 | -0.3981 | 0.01392 | -0.0618 | -28.5991
-5.5 | -0.3447 | 0.01258 | -0.0604 | -27.4006
-5 | -0.2914 | 0.01158 | -0.0588 | -25.1641
-4.5 | -0.2386 | 0.0104 | -0.0573 | -22.9423
-4 | -0.1829 | 0.00987 | -0.0563 | -18.5309
-3.5 | -0.1272 | 0.0092 | -0.0554 | -13.8261
-3 | -0.0706 | 0.00876 | -0.0547 | -8.0594
-2.5 | -0.0136 | 0.00825 | -0.0542 | -1.6485
-2 | 0.0421 | 0.00755 | -0.0539 | 5.5762
-1.5 | 0.098 | 0.007 | -0.0535 | 14
-1 | 0.1545 | 0.00665 | -0.0532 | 23.2331
-0.5 | 0.2103 | 0.00624 | -0.0527 | 33.7019
0 | 0.2574 | 0.00532 | -0.0494 | 48.3835
0.5 | 0.3385 | 0.00548 | -0.0539 | 61.7701
1 | 0.4246 | 0.00564 | -0.0599 | 75.2837
1.5 | 0.4848 | 0.00574 | -0.0603 | 84.4599
2 | 0.5388 | 0.00589 | -0.0594 | 91.4771
2.5 | 0.5924 | 0.00607 | -0.0583 | 97.5947
3 | 0.6452 | 0.00634 | -0.0571 | 101.7666
3.5 | 0.6964 | 0.00678 | -0.0556 | 102.7139
4 | 0.7466 | 0.00734 | -0.054 | 101.7166
4.5 | 0.7968 | 0.00797 | -0.0524 | 99.9749
5 | 0.8467 | 0.0087 | -0.0509 | 97.3218
5.5 | 0.8963 | 0.00951 | -0.0493 | 94.2482
6 | 0.9464 | 0.01031 | -0.0478 | 91.7944
6.5 | 0.9969 | 0.01109 | -0.0464 | 89.8918
7 | 1.0469 | 0.01192 | -0.0448 | 87.8272
7.5 | 1.0966 | 0.01278 | -0.0432 | 85.8059
8 | 1.1447 | 0.01375 | -0.0414 | 83.2509
8.5 | 1.1922 | 0.01474 | -0.0394 | 80.882
9 | 1.2369 | 0.01591 | -0.037 | 77.7436
9.5 | 1.2784 | 0.01728 | -0.0342 | 73.9815
10 | 1.3165 | 0.01877 | -0.0309 | 70.1385
10.5 | 1.3471 | 0.02046 | -0.0266 | 65.8407
11 | 1.3666 | 0.0227 | -0.0213 | 60.2026
11.5 | 1.3898 | 0.0249 | -0.0172 | 55.8153
12 | 1.4039 | 0.02803 | -0.0133 | 50.0856
12.5 | 1.4069 | 0.03249 | -0.0101 | 43.3026
13 | 1.414 | 0.03711 | -0.0083 | 38.1029
13.5 | 1.4153 | 0.0427 | -0.0075 | 33.1452
14 | 1.4038 | 0.05016 | -0.008 | 27.9864
14.5 | 1.3748 | 0.06029 | -0.0102 | 22.8031
15 | 1.3538 | 0.07047 | -0.0135 | 19.211
15.5 | 1.3273 | 0.08227 | -0.0183 | 16.1335
16 | 1.296 | 0.09549 | -0.0243 | 13.5721
16.5 | 1.2622 | 0.1096 | -0.031 | 11.5164
17 | 1.2281 | 0.12435 | -0.0385 | 9.8762
17.5 | 1.1954 | 0.13958 | -0.0466 | 8.5643
18 | 1.1639 | 0.15538 | -0.0556 | 7.4907
18.5 | 1.1307 | 0.17297 | -0.0662 | 6.537

## 39. Re 750k Mach 0.50 (1)
BIGFOIL.COM POLAR EXPORT
GA 30A310
GA 30A310 |  |  |  | Cl Max: | 1.234 | at alpha= | 20 | deg
JavaFoil+Calcfoil stall+Eppler ext transition |  |  |  | L/D Max: | 80.271 | at alpha= | 4 | deg
Re: | 750000 |  |  | Cd Min: | 0.0076 | at alpha= | 0.5 | deg
Mach: | 0.5 |  |  | Cl=0 at alpha= | -2.3188 | deg
|  |  |  | @ Cl=0.1, Cd= | 0.0096847
|  |  |  | @ Cl=0.4, Cd= | 0.0076509
|  |  |  | @ Cl=0.6, Cd= | 0.0084874
alpha (deg) | Cl | Cd | Cm | Cl/Cd
-20 | -0.964 | 0.21509 | -0.018 | -4.482
-19.5 | -0.938 | 0.20993 | -0.018 | -4.469
-19 | -0.912 | 0.20361 | -0.019 | -4.48
-18.5 | -0.886 | 0.19527 | -0.019 | -4.536
-18 | -0.86 | 0.19312 | -0.019 | -4.451
-17.5 | -0.834 | 0.18513 | -0.02 | -4.504
-17 | -0.805 | 0.1793 | -0.019 | -4.488
-16.5 | -0.777 | 0.17104 | -0.019 | -4.545
-16 | -0.75 | 0.16482 | -0.019 | -4.552
-15.5 | -0.723 | 0.15926 | -0.019 | -4.541
-15 | -0.697 | 0.15506 | -0.019 | -4.493
-14.5 | -0.67 | 0.15003 | -0.019 | -4.463
-14 | -0.643 | 0.14422 | -0.019 | -4.456
-13.5 | -0.616 | 0.13543 | -0.02 | -4.547
-13 | -0.589 | 0.13346 | -0.02 | -4.413
-12.5 | -0.562 | 0.12973 | -0.02 | -4.331
-12 | -0.534 | 0.12095 | -0.019 | -4.413
-11.5 | -0.506 | 0.11501 | -0.019 | -4.4
-11 | -0.479 | 0.11255 | -0.019 | -4.254
-10.5 | -0.452 | 0.10889 | -0.019 | -4.147
-10 | -0.424 | 0.10683 | -0.019 | -3.972
-9.5 | -0.397 | 0.1038 | -0.019 | -3.825
-9 | -0.37 | 0.10117 | -0.02 | -3.654
-8.5 | -0.342 | 0.09451 | -0.019 | -3.617
-8 | -0.315 | 0.06211 | -0.02 | -5.065
-7.5 | -0.287 | 0.05619 | -0.02 | -5.111
-7 | -0.259 | 0.06381 | -0.019 | -4.064
-6.5 | -0.232 | 0.05556 | -0.019 | -4.169
-6 | -0.204 | 0.04866 | -0.019 | -4.194
-5.5 | -0.293 | 0.04494 | -0.019 | -6.527
-5 | -0.269 | 0.04026 | -0.024 | -6.674
-4.5 | -0.228 | 0.03795 | -0.023 | -6.003
-4 | -0.222 | 0.01166 | -0.051 | -19.049
-3.5 | -0.159 | 0.0114 | -0.052 | -13.927
-3 | -0.093 | 0.01146 | -0.052 | -8.077
-2.5 | -0.025 | 0.01091 | -0.053 | -2.275
-2 | 0.044 | 0.01064 | -0.054 | 4.095
-1.5 | 0.112 | 0.00948 | -0.054 | 11.859
-1 | 0.181 | 0.009 | -0.055 | 20.162
-0.5 | 0.25 | 0.00881 | -0.056 | 28.434
0 | 0.322 | 0.00874 | -0.056 | 36.794
0.5 | 0.391 | 0.0076 | -0.057 | 51.465
1 | 0.46 | 0.00799 | -0.058 | 57.622
1.5 | 0.529 | 0.00816 | -0.058 | 64.902
2 | 0.598 | 0.00847 | -0.059 | 70.616
2.5 | 0.667 | 0.00907 | -0.06 | 73.523
3 | 0.735 | 0.00966 | -0.061 | 76.121
3.5 | 0.804 | 0.01034 | -0.061 | 77.738
4 | 0.871 | 0.01085 | -0.062 | 80.271
4.5 | 0.937 | 0.01204 | -0.063 | 77.835
5 | 1.002 | 0.01386 | -0.063 | 72.307
5.5 | 1.063 | 0.01484 | -0.064 | 71.616
6 | 1.119 | 0.0158 | -0.065 | 70.847
6.5 | 1.167 | 0.0178 | -0.065 | 65.577
7 | 1.205 | 0.01951 | -0.066 | 61.744
7.5 | 1.224 | 0.02218 | -0.067 | 55.182
8 | 1.173 | 0.02475 | -0.065 | 47.406
8.5 | 0.884 | 0.06144 | -0.025 | 14.381
9 | 0.628 | 0.06923 | -0.03 | 9.078
9.5 | 0.655 | 0.0759 | -0.028 | 8.628
10 | 0.682 | 0.1005 | -0.029 | 6.788
10.5 | 0.71 | 0.11194 | -0.031 | 6.346
11 | 0.738 | 0.11458 | -0.031 | 6.437
11.5 | 0.765 | 0.11873 | -0.032 | 6.444
12 | 0.794 | 0.12901 | -0.036 | 6.157
12.5 | 0.822 | 0.13664 | -0.037 | 6.017
13 | 0.849 | 0.14058 | -0.038 | 6.042
13.5 | 0.877 | 0.14827 | -0.039 | 5.916
14 | 0.905 | 0.15144 | -0.04 | 5.974
14.5 | 0.933 | 0.15653 | -0.041 | 5.958
15 | 0.964 | 0.16706 | -0.044 | 5.772
15.5 | 0.989 | 0.17237 | -0.043 | 5.738
16 | 1.016 | 0.17478 | -0.044 | 5.811
16.5 | 1.043 | 0.18195 | -0.044 | 5.731
17 | 1.07 | 0.18723 | -0.045 | 5.713
17.5 | 1.097 | 0.19024 | -0.046 | 5.766
18 | 1.125 | 0.20167 | -0.047 | 5.581
18.5 | 1.158 | 0.20424 | -0.05 | 5.668
19 | 1.181 | 0.20928 | -0.049 | 5.642
19.5 | 1.207 | 0.21352 | -0.05 | 5.654
20 | 1.234 | 0.21713 | -0.05 | 5.682

## 40. Re 750k Mach 0.50 (2)
BIGFOIL.COM POLAR EXPORT
GA 30A310
GA 30A310 |  |  |  | Cl Max: | 1.3041 | at alpha= | 9.5 | deg
XFOIL ncrit=9 |  |  |  | L/D Max: | 101.29 | at alpha= | 3 | deg
Re: | 750000 |  |  | Cd Min: | 0.26693 | at alpha= | -19.5 | deg
Mach: | 0.5 |  |  | Cl=0 at alpha= | -2.3701 | deg
|  |  |  | @ Cl=0.1, Cd= | 0.0078747
|  |  |  | @ Cl=0.4, Cd= | 0.0058476
|  |  |  | @ Cl=0.6, Cd= | 0.0063129
alpha (deg) | Cl | Cd | Cm | Cl/Cd
-19.5 | -0.7848 | 0.26693 | 0.0644 | -2.9401
-19 | -0.7624 | 0.25928 | 0.0596 | -2.9405
-18.5 | -0.7397 | 0.25137 | 0.0546 | -2.9427
-18 | -0.717 | 0.24319 | 0.0497 | -2.9483
-17.5 | -0.6943 | 0.23422 | 0.0439 | -2.9643
-17 | -0.6735 | 0.22575 | 0.038 | -2.9834
-16.5 | -0.6514 | 0.21765 | 0.0348 | -2.9929
-16 | -0.6297 | 0.21044 | 0.0309 | -2.9923
-15.5 | -0.6085 | 0.20273 | 0.0267 | -3.0015
-15 | -0.5876 | 0.19448 | 0.0222 | -3.0214
-14.5 | -0.57 | 0.18559 | 0.0161 | -3.0713
-14 | -0.5519 | 0.17707 | 0.0122 | -3.1168
-13.5 | -0.5315 | 0.17001 | 0.01 | -3.1263
-13 | -0.5128 | 0.1627 | 0.0066 | -3.1518
-12.5 | -0.4955 | 0.15492 | 0.0029 | -3.1984
-12 | -0.4855 | 0.14588 | -0.0034 | -3.3281
-11.5 | -0.4731 | 0.13742 | -0.0075 | -3.4427
-11 | -0.4555 | 0.13024 | -0.0082 | -3.4974
-10.5 | -0.4406 | 0.12326 | -0.0107 | -3.5746
-10 | -0.4282 | 0.11575 | -0.0139 | -3.6994
-9.5 | -0.4232 | 0.10618 | -0.0204 | -3.9857
-9 | -0.4154 | 0.09755 | -0.0248 | -4.2583
-8.5 | -0.4101 | 0.08955 | -0.0273 | -4.5796
-8 | -0.397 | 0.08352 | -0.0294 | -4.7534
-7.5 | -0.3918 | 0.0757 | -0.0336 | -5.1757
-7 | -0.4052 | 0.06543 | -0.0394 | -6.1929
-6.5 | -0.3998 | 0.04587 | -0.0655 | -8.7159
-6 | -0.3886 | 0.03201 | -0.0752 | -12.14
-5.5 | -0.3708 | 0.02303 | -0.0747 | -16.1007
-5 | -0.3269 | 0.01805 | -0.0722 | -18.1108
-4.5 | -0.2726 | 0.0141 | -0.0693 | -19.3333
-4 | -0.2118 | 0.01178 | -0.0668 | -17.9796
-3.5 | -0.1472 | 0.01072 | -0.0649 | -13.7313
-3 | -0.083 | 0.00971 | -0.0633 | -8.5479
-2.5 | -0.0171 | 0.00908 | -0.0622 | -1.8833
-2 | 0.0487 | 0.00852 | -0.0613 | 5.716
-1.5 | 0.1123 | 0.00772 | -0.0606 | 14.5466
-1 | 0.1763 | 0.00721 | -0.06 | 24.4521
0 | 0.2997 | 0.00614 | -0.0577 | 48.8111
0.5 | 0.3676 | 0.00578 | -0.0565 | 63.5986
1 | 0.4634 | 0.00598 | -0.0623 | 77.4916
1.5 | 0.5545 | 0.00617 | -0.0672 | 89.8703
2 | 0.615 | 0.00636 | -0.0656 | 96.6981
2.5 | 0.6737 | 0.00669 | -0.0636 | 100.7025
3 | 0.7303 | 0.00721 | -0.0611 | 101.2899
3.5 | 0.7859 | 0.00786 | -0.0584 | 99.9873
4 | 0.8405 | 0.00862 | -0.0554 | 97.5058
5 | 0.9501 | 0.0104 | -0.0493 | 91.3558
5.5 | 1.0055 | 0.01137 | -0.0461 | 88.4345
6 | 1.0608 | 0.01239 | -0.0427 | 85.6174
6.5 | 1.1155 | 0.01347 | -0.0389 | 82.8137
7 | 1.1676 | 0.0147 | -0.0346 | 79.4286
7.5 | 1.2134 | 0.01624 | -0.0294 | 74.7167
8 | 1.2501 | 0.01798 | -0.0228 | 69.5273
8.5 | 1.2772 | 0.02051 | -0.016 | 62.2721
9 | 1.2951 | 0.0241 | -0.0101 | 53.7386
9.5 | 1.3041 | 0.02894 | -0.0054 | 45.0622
10 | 1.2989 | 0.03552 | -0.0025 | 36.5681
10.5 | 1.2827 | 0.0437 | -0.0015 | 29.3524
11 | 1.2562 | 0.05365 | -0.0032 | 23.4147
11.5 | 1.2232 | 0.06531 | -0.0076 | 18.7291
12 | 1.1876 | 0.07839 | -0.014 | 15.1499
12.5 | 1.1508 | 0.0923 | -0.0212 | 12.468
13 | 1.1146 | 0.10662 | -0.0288 | 10.4539
13.5 | 1.0803 | 0.12125 | -0.0367 | 8.9097
14 | 1.0487 | 0.13631 | -0.0453 | 7.6935
14.5 | 1.0145 | 0.1533 | -0.0554 | 6.6177

## 41. Re 1M Mach 0.00 (1)
BIGFOIL.COM POLAR EXPORT
GA 30A310
GA 30A310 |  |  |  | Cl Max: | 1.369 | at alpha= | 11.5 | deg
JavaFoil+Calcfoil stall+Eppler ext transition |  |  |  | L/D Max: | 86.125 | at alpha= | 4.5 | deg
Re: | 1000000 |  |  | Cd Min: | 0.00691 | at alpha= | 0.5 | deg
Mach: | 0 |  |  | Cl=0 at alpha= | -2.3167 | deg
|  |  |  | @ Cl=0.1, Cd= | 0.00834
|  |  |  | @ Cl=0.4, Cd= | 0.0071722
|  |  |  | @ Cl=0.6, Cd= | 0.0079697
alpha (deg) | Cl | Cd | Cm | Cl/Cd
-17.5 | -0.498 | 0.1578 | -0.013 | -3.156
-17 | -0.513 | 0.15121 | -0.013 | -3.391
-16.5 | -0.527 | 0.14142 | -0.013 | -3.726
-16 | -0.541 | 0.13412 | -0.013 | -4.031
-15.5 | -0.553 | 0.12641 | -0.013 | -4.378
-15 | -0.565 | 0.12338 | -0.013 | -4.581
-14.5 | -0.576 | 0.11418 | -0.013 | -5.042
-14 | -0.585 | 0.10684 | -0.014 | -5.472
-13.5 | -0.592 | 0.10104 | -0.014 | -5.855
-13 | -0.596 | 0.09634 | -0.014 | -6.19
-12.5 | -0.599 | 0.09011 | -0.015 | -6.646
-12 | -0.598 | 0.08631 | -0.015 | -6.933
-11.5 | -0.595 | 0.08081 | -0.015 | -7.362
-11 | -0.588 | 0.0757 | -0.015 | -7.771
-10.5 | -0.578 | 0.07191 | -0.015 | -8.04
-10 | -0.565 | 0.06724 | -0.017 | -8.406
-9.5 | -0.548 | 0.06265 | -0.017 | -8.751
-9 | -0.528 | 0.05788 | -0.019 | -9.128
-8.5 | -0.504 | 0.05513 | -0.019 | -9.141
-8 | -0.481 | 0.04856 | -0.024 | -9.916
-7.5 | -0.464 | 0.03802 | -0.029 | -12.201
-7 | -0.506 | 0.01203 | -0.041 | -42.069
-6.5 | -0.461 | 0.01167 | -0.041 | -39.507
-6 | -0.413 | 0.01115 | -0.042 | -37.004
-5.5 | -0.362 | 0.01112 | -0.042 | -32.528
-5 | -0.308 | 0.01102 | -0.043 | -27.998
-4.5 | -0.253 | 0.01084 | -0.044 | -23.371
-4 | -0.197 | 0.01032 | -0.044 | -19.08
-3.5 | -0.139 | 0.01028 | -0.045 | -13.545
-3 | -0.081 | 0.00999 | -0.045 | -8.079
-2.5 | -0.022 | 0.00991 | -0.046 | -2.179
-2 | 0.038 | 0.00954 | -0.047 | 3.969
-1.5 | 0.097 | 0.00834 | -0.047 | 11.694
-1 | 0.157 | 0.00834 | -0.048 | 18.861
-0.5 | 0.217 | 0.00815 | -0.048 | 26.642
0 | 0.279 | 0.00798 | -0.049 | 34.928
0.5 | 0.339 | 0.00691 | -0.049 | 49.064
1 | 0.399 | 0.00717 | -0.05 | 55.651
1.5 | 0.459 | 0.0073 | -0.051 | 62.821
2 | 0.519 | 0.00722 | -0.051 | 71.809
2.5 | 0.578 | 0.00779 | -0.052 | 74.275
3 | 0.638 | 0.00828 | -0.052 | 77.061
3.5 | 0.697 | 0.00874 | -0.053 | 79.825
4 | 0.757 | 0.00891 | -0.054 | 84.921
4.5 | 0.815 | 0.00947 | -0.054 | 86.125
5 | 0.873 | 0.01019 | -0.055 | 85.701
5.5 | 0.93 | 0.01167 | -0.055 | 79.663
6 | 0.985 | 0.01282 | -0.056 | 76.821
6.5 | 1.038 | 0.01301 | -0.057 | 79.8
7 | 1.09 | 0.01374 | -0.057 | 79.282
7.5 | 1.139 | 0.01488 | -0.058 | 76.495
8 | 1.185 | 0.01597 | -0.058 | 74.201
8.5 | 1.228 | 0.01715 | -0.059 | 71.613
9 | 1.269 | 0.01796 | -0.06 | 70.636
9.5 | 1.305 | 0.01879 | -0.06 | 69.471
10 | 1.338 | 0.01973 | -0.061 | 67.812
10.5 | 1.367 | 0.02069 | -0.061 | 66.062
11 | 1.362 | 0.0224 | -0.061 | 60.797
11.5 | 1.369 | 0.02417 | -0.061 | 56.634
12 | 1.361 | 0.02636 | -0.06 | 51.628
12.5 | 1.343 | 0.02966 | -0.06 | 45.281
13 | 1.316 | 0.03429 | -0.059 | 38.385
13.5 | 1.277 | 0.04147 | -0.058 | 30.79
14 | 1.237 | 0.04971 | -0.057 | 24.877
14.5 | 1.157 | 0.0735 | -0.052 | 15.743
15 | 1.098 | 0.09457 | -0.047 | 11.61
15.5 | 1.046 | 0.11378 | -0.04 | 9.197
16 | 1.009 | 0.12571 | -0.037 | 8.025
16.5 | 0.977 | 0.13405 | -0.037 | 7.286

## 42. Re 1M Mach 0.00 (2)
BIGFOIL.COM POLAR EXPORT
GA 30A310
GA 30A310 |  |  |  | Cl Max: | 1.5408 | at alpha= | 15 | deg
XFOIL ncrit=9 |  |  |  | L/D Max: | 108.387 | at alpha= | 3.5 | deg
Re: | 1000000 |  |  | Cd Min: | 0.24675 | at alpha= | -20 | deg
Mach: | 0 |  |  | Cl=0 at alpha= | -2.3598 | deg
|  |  |  | @ Cl=0.1, Cd= | 0.0064615
|  |  |  | @ Cl=0.4, Cd= | 0.0050411
|  |  |  | @ Cl=0.6, Cd= | 0.0056416
alpha (deg) | Cl | Cd | Cm | Cl/Cd
-20 | -0.7361 | 0.24675 | 0.0577 | -2.9832
-19.5 | -0.7188 | 0.24103 | 0.0538 | -2.9822
-19 | -0.7017 | 0.23483 | 0.0499 | -2.9881
-18.5 | -0.6847 | 0.22813 | 0.0459 | -3.0014
-18 | -0.6693 | 0.21932 | 0.0404 | -3.0517
-17.5 | -0.6546 | 0.21182 | 0.036 | -3.0904
-17 | -0.6385 | 0.20546 | 0.0336 | -3.1077
-16.5 | -0.6222 | 0.19949 | 0.0304 | -3.119
-16 | -0.6064 | 0.19315 | 0.027 | -3.1395
-15.5 | -0.5915 | 0.18636 | 0.0236 | -3.174
-15 | -0.5817 | 0.17671 | 0.0182 | -3.2918
-14 | -0.559 | 0.16159 | 0.0125 | -3.4594
-13.5 | -0.5454 | 0.15546 | 0.01 | -3.5083
-13 | -0.5336 | 0.14868 | 0.0072 | -3.5889
-12.5 | -0.5238 | 0.14129 | 0.0041 | -3.7073
-12 | -0.5224 | 0.13029 | -0.0016 | -4.0095
-11.5 | -0.5181 | 0.12102 | -0.0055 | -4.2811
-11 | -0.5216 | 0.11135 | -0.009 | -4.6843
-10.5 | -0.7688 | 0.03965 | -0.0563 | -19.3897
-10 | -0.7818 | 0.03003 | -0.0552 | -26.034
-9.5 | -0.7827 | 0.02268 | -0.0499 | -34.5106
-9 | -0.7517 | 0.01984 | -0.0469 | -37.8881
-8.5 | -0.6877 | 0.01819 | -0.0498 | -37.8065
-8 | -0.624 | 0.01658 | -0.0523 | -37.6357
-7.5 | -0.559 | 0.01494 | -0.0549 | -37.4163
-7 | -0.5008 | 0.01273 | -0.0561 | -39.3401
-6.5 | -0.443 | 0.01183 | -0.0567 | -37.4472
-6 | -0.3903 | 0.01108 | -0.0559 | -35.2256
-5.5 | -0.3402 | 0.01013 | -0.0546 | -33.5834
-5 | -0.2874 | 0.00963 | -0.0537 | -29.8442
-4.5 | -0.2345 | 0.00902 | -0.053 | -25.9978
-3.5 | -0.1256 | 0.00826 | -0.052 | -15.2058
-2.5 | -0.0152 | 0.00757 | -0.0515 | -2.0079
-2 | 0.039 | 0.00697 | -0.0513 | 5.5954
-1.5 | 0.0936 | 0.0065 | -0.0512 | 14.4
-1 | 0.1485 | 0.00617 | -0.051 | 24.0681
-0.5 | 0.2035 | 0.00589 | -0.0508 | 34.5501
0 | 0.2494 | 0.00487 | -0.0486 | 51.2115
0.5 | 0.309 | 0.00484 | -0.0486 | 63.843
1 | 0.3839 | 0.00501 | -0.0526 | 76.6267
1.5 | 0.4616 | 0.00516 | -0.0574 | 89.4574
2 | 0.5194 | 0.00531 | -0.0578 | 97.8154
2.5 | 0.5713 | 0.00549 | -0.057 | 104.0619
3 | 0.6224 | 0.00576 | -0.056 | 108.0556
3.5 | 0.672 | 0.0062 | -0.0548 | 108.3871
4 | 0.7211 | 0.0067 | -0.0536 | 107.6269
4.5 | 0.7699 | 0.00727 | -0.0523 | 105.901
5 | 0.8185 | 0.0079 | -0.0511 | 103.6076
5.5 | 0.8671 | 0.0086 | -0.05 | 100.8256
6 | 0.9164 | 0.00924 | -0.049 | 99.1775
6.5 | 0.9659 | 0.0099 | -0.0481 | 97.5657
7 | 1.0149 | 0.0106 | -0.0471 | 95.7453
7.5 | 1.0638 | 0.0113 | -0.0462 | 94.1416
8 | 1.1124 | 0.01201 | -0.0452 | 92.6228
8.5 | 1.1596 | 0.01283 | -0.0441 | 90.3819
9 | 1.2064 | 0.01364 | -0.0429 | 88.4457
9.5 | 1.2518 | 0.01454 | -0.0415 | 86.0935
10 | 1.2954 | 0.01554 | -0.04 | 83.3591
10.5 | 1.3369 | 0.01665 | -0.0381 | 80.2943
11 | 1.3753 | 0.01793 | -0.0359 | 76.7038
11.5 | 1.4134 | 0.01906 | -0.0337 | 74.1553
12 | 1.4409 | 0.02069 | -0.0299 | 69.6423
12.5 | 1.4689 | 0.02205 | -0.0264 | 66.6168
13 | 1.4908 | 0.02392 | -0.0228 | 62.3244
13.5 | 1.5013 | 0.0268 | -0.0187 | 56.0187
14 | 1.5198 | 0.02934 | -0.0162 | 51.7996
14.5 | 1.533 | 0.03258 | -0.0141 | 47.0534
15 | 1.5408 | 0.03662 | -0.0126 | 42.0754
15.5 | 1.535 | 0.04247 | -0.0118 | 36.1432
16 | 1.5101 | 0.05111 | -0.0123 | 29.5461
16.5 | 1.5033 | 0.05816 | -0.0136 | 25.8477
17 | 1.4873 | 0.06707 | -0.0161 | 22.1753
17.5 | 1.4628 | 0.07801 | -0.0202 | 18.7514
18 | 1.4306 | 0.09088 | -0.0256 | 15.7416
18.5 | 1.3922 | 0.10532 | -0.032 | 13.2188
19 | 1.3517 | 0.1207 | -0.0393 | 11.1988
19.5 | 1.3145 | 0.13603 | -0.047 | 9.6633
20 | 1.2828 | 0.15082 | -0.0551 | 8.5055

## 43. Re 1M Mach 0.10 (1)
BIGFOIL.COM POLAR EXPORT
GA 30A310
GA 30A310 |  |  |  | Cl Max: | 1.367 | at alpha= | 10.5 | deg
JavaFoil+Calcfoil stall+Eppler ext transition |  |  |  | L/D Max: | 85.874 | at alpha= | 5 | deg
Re: | 1000000 |  |  | Cd Min: | 0.00689 | at alpha= | 0.5 | deg
Mach: | 0.1 |  |  | Cl=0 at alpha= | -2.3167 | deg
|  |  |  | @ Cl=0.1, Cd= | 0.008416
|  |  |  | @ Cl=0.4, Cd= | 0.0071851
|  |  |  | @ Cl=0.6, Cd= | 0.0079515
alpha (deg) | Cl | Cd | Cm | Cl/Cd
-17 | -0.467 | 0.14688 | -0.013 | -3.181
-16.5 | -0.484 | 0.14175 | -0.013 | -3.415
-16 | -0.501 | 0.13728 | -0.013 | -3.647
-15.5 | -0.516 | 0.13105 | -0.013 | -3.94
-15 | -0.531 | 0.12346 | -0.013 | -4.302
-14.5 | -0.545 | 0.11698 | -0.013 | -4.656
-14 | -0.557 | 0.10782 | -0.014 | -5.164
-13.5 | -0.567 | 0.10155 | -0.014 | -5.582
-13 | -0.575 | 0.09593 | -0.014 | -5.992
-12.5 | -0.58 | 0.09025 | -0.014 | -6.428
-12 | -0.583 | 0.08652 | -0.015 | -6.733
-11.5 | -0.582 | 0.08208 | -0.015 | -7.091
-11 | -0.578 | 0.07618 | -0.015 | -7.584
-10.5 | -0.57 | 0.07272 | -0.015 | -7.839
-10 | -0.559 | 0.06747 | -0.016 | -8.279
-9.5 | -0.544 | 0.06318 | -0.017 | -8.608
-9 | -0.525 | 0.05856 | -0.018 | -8.969
-8.5 | -0.502 | 0.05531 | -0.019 | -9.076
-8 | -0.478 | 0.05003 | -0.022 | -9.563
-7.5 | -0.45 | 0.04601 | -0.024 | -9.789
-7 | -0.507 | 0.01207 | -0.041 | -41.972
-6.5 | -0.462 | 0.01166 | -0.042 | -39.629
-6 | -0.414 | 0.01123 | -0.042 | -36.833
-5.5 | -0.363 | 0.01128 | -0.043 | -32.16
-5 | -0.31 | 0.01092 | -0.043 | -28.35
-4.5 | -0.254 | 0.0107 | -0.044 | -23.779
-4 | -0.198 | 0.01059 | -0.044 | -18.681
-3.5 | -0.14 | 0.01053 | -0.045 | -13.278
-3 | -0.081 | 0.00997 | -0.046 | -8.138
-2.5 | -0.022 | 0.00999 | -0.046 | -2.172
-2 | 0.038 | 0.00958 | -0.047 | 3.969
-1.5 | 0.098 | 0.00842 | -0.047 | 11.636
-1 | 0.158 | 0.0083 | -0.048 | 19.045
-0.5 | 0.218 | 0.00808 | -0.049 | 26.987
0 | 0.28 | 0.00798 | -0.049 | 35.114
0.5 | 0.34 | 0.00689 | -0.05 | 49.423
1 | 0.401 | 0.00719 | -0.05 | 55.751
1.5 | 0.461 | 0.00734 | -0.051 | 62.794
2 | 0.521 | 0.00724 | -0.051 | 72
2.5 | 0.581 | 0.00779 | -0.052 | 74.628
3 | 0.641 | 0.0083 | -0.053 | 77.288
3.5 | 0.701 | 0.00875 | -0.053 | 80.077
4 | 0.76 | 0.00893 | -0.054 | 85.162
4.5 | 0.819 | 0.00955 | -0.054 | 85.779
5 | 0.877 | 0.01022 | -0.055 | 85.874
5.5 | 0.934 | 0.01176 | -0.056 | 79.423
6 | 0.99 | 0.01289 | -0.056 | 76.773
6.5 | 1.043 | 0.01307 | -0.057 | 79.773
7 | 1.094 | 0.01381 | -0.057 | 79.223
7.5 | 1.143 | 0.01539 | -0.058 | 74.275
8 | 1.189 | 0.01609 | -0.059 | 73.906
8.5 | 1.232 | 0.01733 | -0.059 | 71.117
9 | 1.272 | 0.01811 | -0.06 | 70.245
9.5 | 1.308 | 0.01896 | -0.06 | 68.971
10 | 1.339 | 0.01994 | -0.061 | 67.173
10.5 | 1.367 | 0.02095 | -0.062 | 65.23
11 | 1.357 | 0.02282 | -0.061 | 59.475
11.5 | 1.361 | 0.02474 | -0.061 | 55.021
12 | 1.349 | 0.02717 | -0.061 | 49.67
12.5 | 1.327 | 0.03084 | -0.06 | 43.024
13 | 1.293 | 0.03649 | -0.059 | 35.433
13.5 | 1.243 | 0.04624 | -0.057 | 26.884
14 | 1.183 | 0.06059 | -0.055 | 19.526
14.5 | 1.097 | 0.09059 | -0.046 | 12.106
15 | 1.047 | 0.1072 | -0.041 | 9.768
15.5 | 1.001 | 0.12141 | -0.035 | 8.245

## 44. Re 1M Mach 0.10 (2)
BIGFOIL.COM POLAR EXPORT
GA 30A310
GA 30A310 |  |  |  | Cl Max: | 1.5274 | at alpha= | 15 | deg
XFOIL ncrit=9 |  |  |  | L/D Max: | 108.301 | at alpha= | 3.5 | deg
Re: | 1000000 |  |  | Cd Min: | 0.24755 | at alpha= | -20 | deg
Mach: | 0.1 |  |  | Cl=0 at alpha= | -2.3599 | deg
|  |  |  | @ Cl=0.1, Cd= | 0.0064937
|  |  |  | @ Cl=0.4, Cd= | 0.0050373
|  |  |  | @ Cl=0.6, Cd= | 0.0056533
alpha (deg) | Cl | Cd | Cm | Cl/Cd
-20 | -0.738 | 0.24755 | 0.0581 | -2.9812
-19.5 | -0.7206 | 0.24178 | 0.0542 | -2.9804
-19 | -0.7032 | 0.23554 | 0.0502 | -2.9855
-18.5 | -0.6861 | 0.22878 | 0.0461 | -2.999
-18 | -0.6703 | 0.22001 | 0.0407 | -3.0467
-17.5 | -0.6555 | 0.21247 | 0.0362 | -3.0851
-17 | -0.6392 | 0.20611 | 0.0338 | -3.1013
-16.5 | -0.6226 | 0.2001 | 0.0306 | -3.1114
-16 | -0.6067 | 0.19371 | 0.0272 | -3.132
-15.5 | -0.5916 | 0.18688 | 0.0237 | -3.1657
-15 | -0.5814 | 0.1773 | 0.0183 | -3.2792
-14 | -0.558 | 0.1622 | 0.0126 | -3.4402
-13.5 | -0.5442 | 0.15606 | 0.0101 | -3.4871
-13 | -0.5321 | 0.14925 | 0.0072 | -3.5652
-12.5 | -0.5221 | 0.14184 | 0.0041 | -3.6809
-12 | -0.5203 | 0.13094 | -0.0016 | -3.9736
-11.5 | -0.5155 | 0.12178 | -0.0055 | -4.233
-11 | -0.5178 | 0.11238 | -0.0087 | -4.6076
-10.5 | -0.5081 | 0.10608 | -0.0113 | -4.7898
-10 | -0.7489 | 0.03617 | -0.0569 | -20.705
-9.5 | -0.768 | 0.02606 | -0.0528 | -29.4705
-9 | -0.7535 | 0.02119 | -0.048 | -35.5592
-8.5 | -0.6905 | 0.01903 | -0.0509 | -36.2848
-8 | -0.6267 | 0.01727 | -0.0534 | -36.2884
-7.5 | -0.5619 | 0.0153 | -0.0558 | -36.7255
-7 | -0.5033 | 0.01302 | -0.057 | -38.6559
-6.5 | -0.4456 | 0.01201 | -0.0574 | -37.1024
-6 | -0.393 | 0.0112 | -0.0564 | -35.0893
-5.5 | -0.3425 | 0.01024 | -0.055 | -33.4473
-5 | -0.2895 | 0.0097 | -0.0542 | -29.8454
-4.5 | -0.236 | 0.0091 | -0.0534 | -25.9341
-4 | -0.1814 | 0.00872 | -0.0528 | -20.8028
-3.5 | -0.1265 | 0.0083 | -0.0524 | -15.241
-3 | -0.071 | 0.00798 | -0.052 | -8.8972
-2.5 | -0.0153 | 0.00759 | -0.0518 | -2.0158
-2 | 0.0393 | 0.00701 | -0.0516 | 5.6063
-1.5 | 0.0941 | 0.00653 | -0.0514 | 14.4104
-1 | 0.1493 | 0.00619 | -0.0513 | 24.1195
-0.5 | 0.2048 | 0.00592 | -0.0511 | 34.5946
0 | 0.2514 | 0.0049 | -0.049 | 51.3061
0.5 | 0.3101 | 0.00485 | -0.0487 | 63.9381
1.5 | 0.4637 | 0.00517 | -0.0575 | 89.6905
2 | 0.5226 | 0.00532 | -0.0581 | 98.2331
2.5 | 0.5747 | 0.00551 | -0.0572 | 104.3013
3 | 0.6259 | 0.0058 | -0.0562 | 107.9138
3.5 | 0.6758 | 0.00624 | -0.055 | 108.3013
4 | 0.7252 | 0.00675 | -0.0537 | 107.437
4.5 | 0.7742 | 0.00732 | -0.0524 | 105.765
5 | 0.823 | 0.00797 | -0.0511 | 103.2622
5.5 | 0.872 | 0.00865 | -0.05 | 100.8092
6 | 0.9216 | 0.00931 | -0.0489 | 98.9903
6.5 | 0.9714 | 0.00997 | -0.048 | 97.4323
7 | 1.0205 | 0.0107 | -0.0469 | 95.3738
7.5 | 1.07 | 0.01139 | -0.0459 | 93.9421
8 | 1.1184 | 0.01215 | -0.0448 | 92.0494
8.5 | 1.1663 | 0.01294 | -0.0437 | 90.1314
9 | 1.2131 | 0.0138 | -0.0423 | 87.9058
9.5 | 1.2584 | 0.01474 | -0.0408 | 85.3731
10 | 1.3019 | 0.01578 | -0.0391 | 82.5032
10.5 | 1.3434 | 0.01692 | -0.0371 | 79.3972
11 | 1.3815 | 0.01823 | -0.0346 | 75.7817
11.5 | 1.4175 | 0.01953 | -0.032 | 72.5806
12 | 1.443 | 0.02116 | -0.0278 | 68.1947
12.5 | 1.4695 | 0.0227 | -0.0241 | 64.7357
13 | 1.4863 | 0.02506 | -0.0201 | 59.3097
13.5 | 1.4995 | 0.02793 | -0.0166 | 53.6878
14 | 1.5149 | 0.03092 | -0.0142 | 48.9942
14.5 | 1.5253 | 0.03466 | -0.0124 | 44.0075
15 | 1.5274 | 0.03956 | -0.0112 | 38.6097
15.5 | 1.5108 | 0.04699 | -0.0111 | 32.1515
16 | 1.4915 | 0.05541 | -0.0123 | 26.9175
16.5 | 1.4782 | 0.06379 | -0.0144 | 23.1729
17 | 1.456 | 0.07421 | -0.0181 | 19.62
17.5 | 1.4255 | 0.08663 | -0.0231 | 16.455
18 | 1.3884 | 0.10074 | -0.0294 | 13.782
18.5 | 1.3489 | 0.11582 | -0.0364 | 11.6465
19 | 1.3109 | 0.13108 | -0.044 | 10.0008
19.5 | 1.2777 | 0.1461 | -0.052 | 8.7454
20 | 1.2499 | 0.16065 | -0.0603 | 7.7803

## 45. Re 1M Mach 0.25 (1)
BIGFOIL.COM POLAR EXPORT
GA 30A310
GA 30A310 |  |  |  | Cl Max: | 1.338 | at alpha= | 10 | deg
JavaFoil+Calcfoil stall+Eppler ext transition |  |  |  | L/D Max: | 85.474 | at alpha= | 4.5 | deg
Re: | 1000000 |  |  | Cd Min: | 0.007 | at alpha= | 0.5 | deg
Mach: | 0.25 |  |  | Cl=0 at alpha= | -2.3197 | deg
|  |  |  | @ Cl=0.1, Cd= | 0.0084716
|  |  |  | @ Cl=0.4, Cd= | 0.0072097
|  |  |  | @ Cl=0.6, Cd= | 0.0079956
alpha (deg) | Cl | Cd | Cm | Cl/Cd
-12 | -0.442 | 0.09201 | -0.015 | -4.806
-11.5 | -0.467 | 0.08638 | -0.015 | -5.401
-11 | -0.485 | 0.08015 | -0.015 | -6.052
-10.5 | -0.498 | 0.07637 | -0.016 | -6.516
-10 | -0.504 | 0.07049 | -0.016 | -7.146
-9.5 | -0.503 | 0.0661 | -0.016 | -7.614
-9 | -0.496 | 0.06144 | -0.017 | -8.08
-8.5 | -0.484 | 0.0566 | -0.019 | -8.554
-8 | -0.466 | 0.0527 | -0.02 | -8.835
-7.5 | -0.443 | 0.0488 | -0.022 | -9.08
-7 | -0.506 | 0.01296 | -0.042 | -39.064
-6.5 | -0.466 | 0.01198 | -0.043 | -38.859
-6 | -0.419 | 0.01144 | -0.043 | -36.665
-5.5 | -0.369 | 0.01129 | -0.044 | -32.715
-5 | -0.316 | 0.01103 | -0.044 | -28.652
-4.5 | -0.26 | 0.01082 | -0.045 | -24.057
-4 | -0.203 | 0.01081 | -0.046 | -18.741
-3.5 | -0.143 | 0.01062 | -0.046 | -13.515
-3 | -0.083 | 0.01017 | -0.047 | -8.184
-2.5 | -0.022 | 0.01007 | -0.047 | -2.213
-2 | 0.039 | 0.00979 | -0.048 | 3.99
-1.5 | 0.101 | 0.00845 | -0.049 | 11.905
-1 | 0.162 | 0.00822 | -0.049 | 19.743
-0.5 | 0.224 | 0.00815 | -0.05 | 27.488
0 | 0.288 | 0.00806 | -0.051 | 35.716
0.5 | 0.35 | 0.007 | -0.051 | 49.949
1 | 0.412 | 0.00726 | -0.052 | 56.766
1.5 | 0.474 | 0.00736 | -0.052 | 64.331
2 | 0.536 | 0.00732 | -0.053 | 73.137
2.5 | 0.597 | 0.00797 | -0.054 | 74.95
3 | 0.659 | 0.0085 | -0.054 | 77.511
3.5 | 0.72 | 0.00892 | -0.055 | 80.689
4 | 0.781 | 0.00915 | -0.055 | 85.329
4.5 | 0.841 | 0.00984 | -0.056 | 85.474
5 | 0.901 | 0.01059 | -0.057 | 85.06
5.5 | 0.959 | 0.01263 | -0.057 | 75.896
6 | 1.015 | 0.01342 | -0.058 | 75.626
6.5 | 1.068 | 0.01398 | -0.058 | 76.442
7 | 1.119 | 0.0143 | -0.059 | 78.287
7.5 | 1.167 | 0.01602 | -0.06 | 72.855
8 | 1.211 | 0.0174 | -0.06 | 69.606
8.5 | 1.251 | 0.01817 | -0.061 | 68.867
9 | 1.286 | 0.01916 | -0.062 | 67.129
9.5 | 1.315 | 0.02025 | -0.062 | 64.938
10 | 1.338 | 0.02146 | -0.063 | 62.37
10.5 | 1.319 | 0.02357 | -0.062 | 55.947
11 | 1.313 | 0.0261 | -0.061 | 50.298
11.5 | 1.292 | 0.02971 | -0.061 | 43.489
12 | 1.248 | 0.03494 | -0.06 | 35.707
12.5 | 1.074 | 0.08116 | -0.043 | 13.234
13 | 1.008 | 0.09712 | -0.03 | 10.379
13.5 | 0.96 | 0.10419 | -0.03 | 9.218
14 | 0.901 | 0.1114 | -0.026 | 8.091
14.5 | 0.837 | 0.11948 | -0.026 | 7.002
15 | 0.766 | 0.13224 | -0.028 | 5.794

## 46. Re 1M Mach 0.25 (2)
BIGFOIL.COM POLAR EXPORT
GA 30A310
GA 30A310 |  |  |  | Cl Max: | 1.4649 | at alpha= | 13.5 | deg
XFOIL ncrit=9 |  |  |  | L/D Max: | 107.977 | at alpha= | 3 | deg
Re: | 1000000 |  |  | Cd Min: | 0.25216 | at alpha= | -20 | deg
Mach: | 0.25 |  |  | Cl=0 at alpha= | -2.3583 | deg
|  |  |  | @ Cl=0.1, Cd= | 0.0066614
|  |  |  | @ Cl=0.4, Cd= | 0.0050921
|  |  |  | @ Cl=0.6, Cd= | 0.0056736
alpha (deg) | Cl | Cd | Cm | Cl/Cd
-20 | -0.7492 | 0.25216 | 0.0602 | -2.9711
-19.5 | -0.7308 | 0.24604 | 0.0561 | -2.9702
-19 | -0.7125 | 0.23951 | 0.0519 | -2.9748
-18.5 | -0.6942 | 0.23238 | 0.0476 | -2.9873
-18 | -0.6769 | 0.22376 | 0.0421 | -3.0251
-17.5 | -0.6611 | 0.21602 | 0.0373 | -3.0604
-17 | -0.6435 | 0.20967 | 0.035 | -3.0691
-16.5 | -0.6259 | 0.20343 | 0.0315 | -3.0767
-16 | -0.6089 | 0.19677 | 0.0279 | -3.0945
-15.5 | -0.5926 | 0.18963 | 0.0243 | -3.125
-15 | -0.5806 | 0.18031 | 0.0188 | -3.22
-14.5 | -0.5683 | 0.17207 | 0.0146 | -3.3027
-14 | -0.5533 | 0.16543 | 0.013 | -3.3446
-13.5 | -0.5386 | 0.15909 | 0.0103 | -3.3855
-13 | -0.5255 | 0.15215 | 0.0073 | -3.4538
-12.5 | -0.5144 | 0.14443 | 0.004 | -3.5616
-12 | -0.5107 | 0.13408 | -0.0017 | -3.8089
-11.5 | -0.5037 | 0.12536 | -0.0053 | -4.018
-11 | -0.4998 | 0.11733 | -0.0077 | -4.2598
-10.5 | -0.4884 | 0.111 | -0.01 | -4.4
-10 | -0.4802 | 0.1038 | -0.0132 | -4.6262
-9.5 | -0.4766 | 0.09523 | -0.0175 | -5.0047
-9 | -0.506 | 0.07799 | -0.0271 | -6.488
-8 | -0.6223 | 0.02643 | -0.0586 | -23.5452
-7 | -0.5133 | 0.01601 | -0.0621 | -32.0612
-6.5 | -0.4604 | 0.01329 | -0.0612 | -34.6426
-6 | -0.4075 | 0.01215 | -0.0596 | -33.5391
-5.5 | -0.3538 | 0.01126 | -0.058 | -31.421
-5 | -0.3005 | 0.01017 | -0.0567 | -29.5477
-4.5 | -0.2445 | 0.0096 | -0.0557 | -25.4688
-4 | -0.1885 | 0.00894 | -0.0549 | -21.085
-3.5 | -0.1314 | 0.00849 | -0.0543 | -15.477
-3 | -0.0738 | 0.00813 | -0.0538 | -9.0775
-2.5 | -0.0161 | 0.00778 | -0.0535 | -2.0694
-2 | 0.0407 | 0.00723 | -0.0532 | 5.6293
-1.5 | 0.0972 | 0.00668 | -0.053 | 14.5509
-1 | 0.1543 | 0.0063 | -0.0528 | 24.4921
-0.5 | 0.2115 | 0.00603 | -0.0526 | 35.0746
0 | 0.2628 | 0.00518 | -0.0512 | 50.7336
1 | 0.3946 | 0.00508 | -0.0534 | 77.6772
1.5 | 0.4751 | 0.00526 | -0.0582 | 90.3232
2 | 0.5399 | 0.00542 | -0.0597 | 99.6125
2.5 | 0.5935 | 0.00563 | -0.0586 | 105.4174
3 | 0.6457 | 0.00598 | -0.0574 | 107.9766
3.5 | 0.6968 | 0.00646 | -0.0559 | 107.8638
4 | 0.7475 | 0.007 | -0.0544 | 106.7857
4.5 | 0.7978 | 0.00762 | -0.0529 | 104.6982
5 | 0.8479 | 0.00831 | -0.0513 | 102.0337
5.5 | 0.8984 | 0.00903 | -0.0499 | 99.4906
6 | 0.9499 | 0.00971 | -0.0486 | 97.827
6.5 | 1.0013 | 0.01043 | -0.0472 | 96.0019
7 | 1.0521 | 0.0112 | -0.0458 | 93.9375
7.5 | 1.103 | 0.01197 | -0.0443 | 92.147
8 | 1.1526 | 0.01284 | -0.0427 | 89.7664
8.5 | 1.2011 | 0.01378 | -0.0408 | 87.1626
9 | 1.2482 | 0.01479 | -0.0387 | 84.3949
9.5 | 1.2929 | 0.01596 | -0.0363 | 81.0088
10 | 1.3343 | 0.01728 | -0.0334 | 77.2164
10.5 | 1.3711 | 0.01881 | -0.0299 | 72.8921
11 | 1.4013 | 0.02036 | -0.0255 | 68.8261
11.5 | 1.4218 | 0.02256 | -0.0203 | 63.023
12 | 1.4434 | 0.02489 | -0.0162 | 57.9912
12.5 | 1.4533 | 0.02839 | -0.0124 | 51.1906
13 | 1.4608 | 0.03257 | -0.0096 | 44.8511
13.5 | 1.4649 | 0.03753 | -0.0079 | 39.0328
14 | 1.4622 | 0.04364 | -0.0074 | 33.506
14.5 | 1.4504 | 0.05126 | -0.0081 | 28.295
15 | 1.4257 | 0.06116 | -0.0107 | 23.311
15.5 | 1.3914 | 0.0734 | -0.0153 | 18.9564
16 | 1.3524 | 0.08728 | -0.0213 | 15.495
16.5 | 1.3118 | 0.10206 | -0.0281 | 12.8532
17 | 1.274 | 0.11696 | -0.0353 | 10.8926
17.5 | 1.2396 | 0.13174 | -0.0428 | 9.4094
18 | 1.2097 | 0.1464 | -0.0507 | 8.263
18.5 | 1.1832 | 0.16111 | -0.0592 | 7.3441

## 47. Re 1M Mach 0.50 (1)
BIGFOIL.COM POLAR EXPORT
GA 30A310
GA 30A310 |  |  |  | Cl Max: | 1.234 | at alpha= | 20 | deg
JavaFoil+Calcfoil stall+Eppler ext transition |  |  |  | L/D Max: | 83.488 | at alpha= | 4 | deg
Re: | 1000000 |  |  | Cd Min: | 0.00752 | at alpha= | 1 | deg
Mach: | 0.5 |  |  | Cl=0 at alpha= | -2.3188 | deg
|  |  |  | @ Cl=0.1, Cd= | 0.0092018
|  |  |  | @ Cl=0.4, Cd= | 0.008207
|  |  |  | @ Cl=0.6, Cd= | 0.0082268
alpha (deg) | Cl | Cd | Cm | Cl/Cd
-20 | -0.964 | 0.20208 | -0.018 | -4.772
-19.5 | -0.938 | 0.19654 | -0.018 | -4.775
-19 | -0.912 | 0.19203 | -0.019 | -4.751
-18.5 | -0.886 | 0.18645 | -0.019 | -4.752
-18 | -0.86 | 0.18181 | -0.019 | -4.728
-17.5 | -0.835 | 0.17217 | -0.02 | -4.848
-17 | -0.806 | 0.1722 | -0.019 | -4.678
-16.5 | -0.778 | 0.16032 | -0.019 | -4.852
-16 | -0.751 | 0.1557 | -0.019 | -4.822
-15.5 | -0.724 | 0.15098 | -0.019 | -4.792
-15 | -0.697 | 0.14698 | -0.019 | -4.741
-14.5 | -0.67 | 0.14277 | -0.019 | -4.692
-14 | -0.643 | 0.13701 | -0.019 | -4.692
-13.5 | -0.616 | 0.12807 | -0.02 | -4.81
-13 | -0.589 | 0.12485 | -0.02 | -4.719
-12.5 | -0.562 | 0.12313 | -0.02 | -4.564
-12 | -0.534 | 0.11681 | -0.02 | -4.573
-11.5 | -0.506 | 0.10933 | -0.019 | -4.629
-11 | -0.479 | 0.10655 | -0.019 | -4.494
-10.5 | -0.452 | 0.10368 | -0.019 | -4.356
-10 | -0.424 | 0.10064 | -0.019 | -4.217
-9.5 | -0.397 | 0.09781 | -0.02 | -4.06
-9 | -0.37 | 0.09518 | -0.02 | -3.884
-8.5 | -0.342 | 0.07494 | -0.019 | -4.564
-8 | -0.315 | 0.06032 | -0.02 | -5.219
-7.5 | -0.287 | 0.05405 | -0.021 | -5.317
-7 | -0.259 | 0.06084 | -0.02 | -4.264
-6.5 | -0.232 | 0.05293 | -0.019 | -4.377
-6 | -0.204 | 0.04731 | -0.02 | -4.316
-5.5 | -0.293 | 0.0439 | -0.02 | -6.685
-5 | -0.27 | 0.0385 | -0.028 | -7.025
-4.5 | -0.281 | 0.01149 | -0.05 | -24.459
-4 | -0.222 | 0.0112 | -0.051 | -19.846
-3.5 | -0.159 | 0.01092 | -0.052 | -14.534
-3 | -0.093 | 0.01095 | -0.052 | -8.449
-2.5 | -0.025 | 0.01046 | -0.053 | -2.374
-2 | 0.044 | 0.01019 | -0.054 | 4.277
-1.5 | 0.112 | 0.00899 | -0.054 | 12.502
-1 | 0.181 | 0.00861 | -0.055 | 21.071
-0.5 | 0.25 | 0.00844 | -0.056 | 29.684
0 | 0.322 | 0.0084 | -0.056 | 38.313
0.5 | 0.391 | 0.00831 | -0.057 | 47.068
1 | 0.46 | 0.00752 | -0.058 | 61.23
1.5 | 0.529 | 0.00772 | -0.058 | 68.571
2 | 0.598 | 0.00821 | -0.059 | 72.888
2.5 | 0.667 | 0.00879 | -0.06 | 75.872
3 | 0.735 | 0.00932 | -0.061 | 78.896
3.5 | 0.804 | 0.00998 | -0.061 | 80.527
4 | 0.871 | 0.01043 | -0.062 | 83.488
4.5 | 0.937 | 0.01133 | -0.063 | 82.706
5 | 1.002 | 0.01307 | -0.063 | 76.631
5.5 | 1.063 | 0.01402 | -0.064 | 75.788
6 | 1.119 | 0.01494 | -0.065 | 74.904
6.5 | 1.167 | 0.01687 | -0.065 | 69.198
7 | 1.205 | 0.01858 | -0.066 | 64.839
7.5 | 1.224 | 0.02102 | -0.067 | 58.21
8 | 1.179 | 0.0233 | -0.066 | 50.583
8.5 | 1.054 | 0.02691 | -0.065 | 39.182
9 | 0.662 | 0.05546 | -0.051 | 11.932
9.5 | 0.655 | 0.07324 | -0.029 | 8.946
10 | 0.682 | 0.09464 | -0.029 | 7.21
10.5 | 0.71 | 0.10563 | -0.031 | 6.725
11 | 0.738 | 0.10861 | -0.032 | 6.792
11.5 | 0.765 | 0.1137 | -0.033 | 6.732
12 | 0.796 | 0.12023 | -0.037 | 6.618
12.5 | 0.822 | 0.12843 | -0.037 | 6.404
13 | 0.85 | 0.13401 | -0.038 | 6.341
13.5 | 0.878 | 0.13707 | -0.039 | 6.403
14 | 0.905 | 0.14478 | -0.04 | 6.254
14.5 | 0.934 | 0.14742 | -0.041 | 6.333
15 | 0.965 | 0.15936 | -0.045 | 6.057
15.5 | 0.989 | 0.16113 | -0.044 | 6.139
16 | 1.016 | 0.16663 | -0.044 | 6.097
16.5 | 1.043 | 0.17212 | -0.045 | 6.06
17 | 1.07 | 0.1755 | -0.045 | 6.097
17.5 | 1.098 | 0.18078 | -0.046 | 6.072
18 | 1.127 | 0.18741 | -0.048 | 6.012
18.5 | 1.158 | 0.19858 | -0.05 | 5.834
19 | 1.181 | 0.19661 | -0.049 | 6.009
19.5 | 1.208 | 0.20005 | -0.05 | 6.038
20 | 1.234 | 0.20652 | -0.05 | 5.976

## 48. Re 1M Mach 0.50 (2)
BIGFOIL.COM POLAR EXPORT
GA 30A310
GA 30A310 |  |  |  | Cl Max: | 1.3384 | at alpha= | 9.5 | deg
XFOIL ncrit=9 |  |  |  | L/D Max: | 107.003 | at alpha= | 3 | deg
Re: | 1000000 |  |  | Cd Min: | 0.27587 | at alpha= | -20 | deg
Mach: | 0.5 |  |  | Cl=0 at alpha= | -2.3493 | deg
|  |  |  | @ Cl=0.1, Cd= | 0.0074873
|  |  |  | @ Cl=0.4, Cd= | 0.0052975
|  |  |  | @ Cl=0.6, Cd= | 0.0058356
alpha (deg) | Cl | Cd | Cm | Cl/Cd
-20 | -0.8087 | 0.27587 | 0.0703 | -2.9315
-19.5 | -0.786 | 0.26792 | 0.0652 | -2.9337
-19 | -0.7629 | 0.25947 | 0.06 | -2.9402
-18.5 | -0.7397 | 0.25043 | 0.0542 | -2.9537
-18 | -0.7179 | 0.24171 | 0.0485 | -2.9701
-17.5 | -0.6961 | 0.2335 | 0.0445 | -2.9812
-17 | -0.6741 | 0.22618 | 0.0403 | -2.9804
-16.5 | -0.6521 | 0.21849 | 0.0358 | -2.9846
-16 | -0.6305 | 0.21048 | 0.0314 | -2.9955
-15.5 | -0.6103 | 0.20133 | 0.0255 | -3.0313
-15 | -0.5916 | 0.19275 | 0.0204 | -3.0693
-14.5 | -0.5709 | 0.18501 | 0.0178 | -3.0858
-14 | -0.5509 | 0.17787 | 0.0144 | -3.0972
-13.5 | -0.532 | 0.17033 | 0.0107 | -3.1233
-13 | -0.5151 | 0.16154 | 0.0059 | -3.1887
-12.5 | -0.5019 | 0.15281 | 0.0009 | -3.2845
-12 | -0.4869 | 0.14467 | -0.0018 | -3.3656
-11.5 | -0.47 | 0.13778 | -0.0041 | -3.4112
-11 | -0.4554 | 0.1305 | -0.007 | -3.4897
-10.5 | -0.4423 | 0.12285 | -0.0103 | -3.6003
-10 | -0.4361 | 0.1131 | -0.0162 | -3.8559
-9.5 | -0.4273 | 0.10456 | -0.02 | -4.0866
-9 | -0.4193 | 0.09617 | -0.0237 | -4.36
-8.5 | -0.4129 | 0.08783 | -0.0275 | -4.7011
-8 | -0.4059 | 0.08124 | -0.0296 | -4.9963
-7.5 | -0.4067 | 0.07222 | -0.0349 | -5.6314
-7 | -0.4162 | 0.06149 | -0.0436 | -6.7686
-6.5 | -0.4046 | 0.04411 | -0.0675 | -9.1725
-6 | -0.3999 | 0.03182 | -0.0733 | -12.5676
-5.5 | -0.3788 | 0.0224 | -0.0732 | -16.9107
-5 | -0.3391 | 0.01559 | -0.0704 | -21.7511
-4.5 | -0.2816 | 0.01233 | -0.0677 | -22.8386
-4 | -0.218 | 0.01076 | -0.0654 | -20.2602
-3.5 | -0.1531 | 0.00963 | -0.0637 | -15.8982
-3 | -0.0868 | 0.00892 | -0.0623 | -9.7309
-2.5 | -0.0201 | 0.00841 | -0.0614 | -2.39
-2 | 0.0466 | 0.00799 | -0.0606 | 5.8323
-1.5 | 0.1114 | 0.00738 | -0.06 | 15.0949
-1 | 0.176 | 0.00682 | -0.0595 | 25.8065
-0.5 | 0.2411 | 0.00648 | -0.0591 | 37.2068
0 | 0.3061 | 0.00621 | -0.0586 | 49.2915
0.5 | 0.3563 | 0.00521 | -0.0546 | 68.3877
1 | 0.4362 | 0.00537 | -0.0566 | 81.2291
1.5 | 0.5268 | 0.0056 | -0.0614 | 94.0714
2 | 0.6169 | 0.00589 | -0.0661 | 104.7368
2.5 | 0.675 | 0.00631 | -0.064 | 106.9731
3 | 0.7319 | 0.00684 | -0.0617 | 107.0029
3.5 | 0.7881 | 0.00746 | -0.0591 | 105.6434
4.5 | 0.899 | 0.00894 | -0.0533 | 100.5593
5 | 0.9549 | 0.0098 | -0.0503 | 97.4388
5.5 | 1.012 | 0.01067 | -0.0472 | 94.8454
6 | 1.0698 | 0.01156 | -0.0441 | 92.5433
6.5 | 1.127 | 0.01252 | -0.0406 | 90.016
7 | 1.1816 | 0.01366 | -0.0365 | 86.5007
7.5 | 1.2322 | 0.015 | -0.0317 | 82.1467
8 | 1.2746 | 0.0166 | -0.0256 | 76.7831
8.5 | 1.306 | 0.01874 | -0.0185 | 69.6905
9 | 1.327 | 0.0219 | -0.0118 | 60.5936
9.5 | 1.3384 | 0.02631 | -0.0063 | 50.8704
10 | 1.3381 | 0.0323 | -0.0026 | 41.4272
10.5 | 1.3204 | 0.0404 | -0.0011 | 32.6832
11 | 1.2917 | 0.0503 | -0.0023 | 25.6799
11.5 | 1.2565 | 0.06189 | -0.0062 | 20.3021
12 | 1.2189 | 0.07493 | -0.0123 | 16.2672
12.5 | 1.181 | 0.08876 | -0.0194 | 13.3055
13 | 1.1441 | 0.10292 | -0.0267 | 11.1164
13.5 | 1.1101 | 0.11718 | -0.0343 | 9.4735
14 | 1.0796 | 0.13154 | -0.0422 | 8.2074
14.5 | 1.0544 | 0.14601 | -0.0506 | 7.2214

## 49. Re 2M Mach 0.00 (1)
BIGFOIL.COM POLAR EXPORT
GA 30A310
GA 30A310 |  |  |  | Cl Max: | 1.41 | at alpha= | 11.5 | deg
JavaFoil+Calcfoil stall+Eppler ext transition |  |  |  | L/D Max: | 90.792 | at alpha= | 4.5 | deg
Re: | 2000000 |  |  | Cd Min: | 0.00683 | at alpha= | 1.5 | deg
Mach: | 0 |  |  | Cl=0 at alpha= | -2.3167 | deg
|  |  |  | @ Cl=0.1, Cd= | 0.0078007
|  |  |  | @ Cl=0.4, Cd= | 0.0075773
|  |  |  | @ Cl=0.6, Cd= | 0.0075857
alpha (deg) | Cl | Cd | Cm | Cl/Cd
-13.5 | -0.593 | 0.09677 | -0.016 | -6.129
-13 | -0.598 | 0.09155 | -0.016 | -6.533
-12.5 | -0.601 | 0.08488 | -0.017 | -7.075
-12 | -0.6 | 0.08094 | -0.017 | -7.416
-11.5 | -0.597 | 0.07693 | -0.017 | -7.76
-11 | -0.59 | 0.07226 | -0.018 | -8.171
-10.5 | -0.581 | 0.06758 | -0.019 | -8.599
-10 | -0.569 | 0.06266 | -0.02 | -9.081
-9.5 | -0.553 | 0.05826 | -0.021 | -9.487
-9 | -0.556 | 0.04056 | -0.029 | -13.701
-8.5 | -0.62 | 0.01221 | -0.039 | -50.762
-8 | -0.587 | 0.01125 | -0.04 | -52.153
-7.5 | -0.548 | 0.01138 | -0.04 | -48.165
-7 | -0.506 | 0.01092 | -0.041 | -46.387
-6.5 | -0.461 | 0.01061 | -0.041 | -43.448
-6 | -0.413 | 0.0101 | -0.042 | -40.851
-5.5 | -0.362 | 0.0101 | -0.042 | -35.82
-5 | -0.308 | 0.01008 | -0.043 | -30.615
-4.5 | -0.253 | 0.00996 | -0.044 | -25.437
-4 | -0.197 | 0.00973 | -0.044 | -20.229
-3.5 | -0.139 | 0.00961 | -0.045 | -14.492
-3 | -0.081 | 0.00929 | -0.045 | -8.69
-2.5 | -0.022 | 0.00906 | -0.046 | -2.384
-2 | 0.038 | 0.00866 | -0.047 | 4.371
-1.5 | 0.098 | 0.0078 | -0.047 | 12.504
-1 | 0.157 | 0.00782 | -0.048 | 20.118
-0.5 | 0.217 | 0.00758 | -0.048 | 28.65
0 | 0.279 | 0.00745 | -0.049 | 37.4
0.5 | 0.339 | 0.00741 | -0.05 | 45.703
1 | 0.399 | 0.00759 | -0.05 | 52.546
1.5 | 0.459 | 0.00683 | -0.051 | 67.194
2 | 0.519 | 0.00691 | -0.051 | 75.109
2.5 | 0.578 | 0.00745 | -0.052 | 77.653
3 | 0.638 | 0.00782 | -0.052 | 81.546
3.5 | 0.697 | 0.00827 | -0.053 | 84.325
4 | 0.757 | 0.00849 | -0.054 | 89.113
4.5 | 0.815 | 0.00898 | -0.054 | 90.792
5 | 0.873 | 0.00962 | -0.055 | 90.725
5.5 | 0.93 | 0.01053 | -0.055 | 88.299
6 | 0.985 | 0.01133 | -0.056 | 86.946
6.5 | 1.038 | 0.01153 | -0.057 | 90.082
7 | 1.09 | 0.01219 | -0.057 | 89.405
7.5 | 1.139 | 0.01319 | -0.058 | 86.351
8 | 1.185 | 0.01423 | -0.058 | 83.25
8.5 | 1.228 | 0.01479 | -0.059 | 83.062
9 | 1.269 | 0.01598 | -0.06 | 79.391
9.5 | 1.305 | 0.0167 | -0.06 | 78.15
10 | 1.338 | 0.01748 | -0.061 | 76.554
10.5 | 1.367 | 0.01834 | -0.061 | 74.535
11 | 1.391 | 0.01937 | -0.062 | 71.825
11.5 | 1.41 | 0.02041 | -0.062 | 69.058
12 | 1.381 | 0.02209 | -0.061 | 62.534
12.5 | 1.368 | 0.02412 | -0.061 | 56.691
13 | 1.345 | 0.02703 | -0.061 | 49.755
13.5 | 1.317 | 0.03038 | -0.061 | 43.348
14 | 1.285 | 0.0343 | -0.061 | 37.452
14.5 | 1.243 | 0.04038 | -0.06 | 30.779
15 | 1.194 | 0.04886 | -0.059 | 24.445
15.5 | 1.127 | 0.0662 | -0.056 | 17.023
16 | 1.06 | 0.08822 | -0.051 | 12.018
16.5 | 1.006 | 0.10681 | -0.048 | 9.423

## 50. Re 2M Mach 0.00 (2)
BIGFOIL.COM POLAR EXPORT
GA 30A310
GA 30A310 |  |  |  | Cl Max: | 1.6862 | at alpha= | 17 | deg
XFOIL ncrit=9 |  |  |  | L/D Max: | 118.109 | at alpha= | 3.5 | deg
Re: | 2000000 |  |  | Cd Min: | 0.10869 | at alpha= | 20 | deg
Mach: | 0 |  |  | Cl=0 at alpha= | -2.3324 | deg
|  |  |  | @ Cl=0.1, Cd= | 0.0059381
|  |  |  | @ Cl=0.4, Cd= | 0.0041887
|  |  |  | @ Cl=0.6, Cd= | 0.0051629
alpha (deg) | Cl | Cd | Cm | Cl/Cd
-14 | -1.0875 | 0.0385 | -0.0606 | -28.2468
-13.5 | -1.1025 | 0.03198 | -0.0602 | -34.4747
-13 | -1.0849 | 0.02791 | -0.0589 | -38.8714
-12.5 | -1.0565 | 0.02479 | -0.0574 | -42.618
-12 | -1.0224 | 0.02221 | -0.0558 | -46.0333
-11.5 | -0.985 | 0.0201 | -0.054 | -49.005
-11 | -0.9467 | 0.01842 | -0.0517 | -51.3952
-10.5 | -0.9084 | 0.01706 | -0.0491 | -53.2474
-10 | -0.8542 | 0.01588 | -0.0496 | -53.7909
-9.5 | -0.7971 | 0.01329 | -0.0514 | -59.9774
-9 | -0.7353 | 0.01243 | -0.0531 | -59.1553
-8.5 | -0.6734 | 0.01169 | -0.0547 | -57.6048
-8 | -0.6169 | 0.01105 | -0.055 | -55.8281
-7.5 | -0.5648 | 0.01049 | -0.0541 | -53.8418
-7 | -0.5154 | 0.00946 | -0.0528 | -54.482
-6.5 | -0.4623 | 0.00906 | -0.0521 | -51.0265
-6 | -0.4081 | 0.00872 | -0.0517 | -46.8005
-5.5 | -0.3541 | 0.00821 | -0.0512 | -43.1303
-5 | -0.2989 | 0.00795 | -0.051 | -37.5975
-4.5 | -0.2435 | 0.00763 | -0.0507 | -31.9135
-4 | -0.1877 | 0.00739 | -0.0506 | -25.3992
-3.5 | -0.1314 | 0.00712 | -0.0506 | -18.4551
-3 | -0.0751 | 0.0069 | -0.0505 | -10.8841
-2.5 | -0.0187 | 0.00667 | -0.0505 | -2.8036
-1.5 | 0.0929 | 0.00598 | -0.0506 | 15.5351
-1 | 0.1488 | 0.00565 | -0.0506 | 26.3363
-0.5 | 0.2047 | 0.00537 | -0.0507 | 38.1192
0.5 | 0.3156 | 0.00485 | -0.0506 | 65.0722
1 | 0.3626 | 0.00412 | -0.0485 | 88.0097
1.5 | 0.417 | 0.00422 | -0.0478 | 98.8152
2 | 0.4817 | 0.00448 | -0.0497 | 107.5223
2.5 | 0.5526 | 0.00487 | -0.0531 | 113.4702
3 | 0.6238 | 0.00531 | -0.0568 | 117.4765
3.5 | 0.6744 | 0.00571 | -0.0558 | 118.1086
4 | 0.7235 | 0.00617 | -0.0546 | 117.2609
4.5 | 0.7724 | 0.00666 | -0.0533 | 115.976
5 | 0.8213 | 0.0072 | -0.0521 | 114.0694
5.5 | 0.8712 | 0.00769 | -0.051 | 113.29
6 | 0.9218 | 0.0082 | -0.0502 | 112.4146
6.5 | 0.9723 | 0.00875 | -0.0494 | 111.12
7 | 1.0231 | 0.00929 | -0.0487 | 110.1292
7.5 | 1.0738 | 0.00985 | -0.048 | 109.0152
8 | 1.124 | 0.01045 | -0.0473 | 107.5598
8.5 | 1.1733 | 0.01111 | -0.0464 | 105.6076
9 | 1.2219 | 0.01181 | -0.0455 | 103.4632
9.5 | 1.2699 | 0.01252 | -0.0446 | 101.4297
10 | 1.3165 | 0.01333 | -0.0434 | 98.7622
10.5 | 1.3619 | 0.01418 | -0.0421 | 96.0437
11 | 1.4065 | 0.01504 | -0.0407 | 93.5173
11.5 | 1.4475 | 0.01612 | -0.0388 | 89.7953
12 | 1.4895 | 0.017 | -0.0372 | 87.6176
12.5 | 1.5271 | 0.01811 | -0.0349 | 84.3236
13 | 1.5555 | 0.01952 | -0.0312 | 79.6875
13.5 | 1.5844 | 0.02071 | -0.0278 | 76.5041
14 | 1.6099 | 0.02221 | -0.0244 | 72.4854
14.5 | 1.6308 | 0.02416 | -0.0211 | 67.5
15 | 1.6398 | 0.02725 | -0.0175 | 60.1761
15.5 | 1.6591 | 0.02976 | -0.0155 | 55.7493
16 | 1.6739 | 0.03287 | -0.0138 | 50.9249
16.5 | 1.683 | 0.03675 | -0.0125 | 45.7959
17 | 1.6862 | 0.04149 | -0.0117 | 40.6411
17.5 | 1.6822 | 0.04736 | -0.0116 | 35.5194
18 | 1.669 | 0.05476 | -0.0125 | 30.4785
18.5 | 1.6434 | 0.0645 | -0.015 | 25.4791
19 | 1.6058 | 0.07693 | -0.0193 | 20.8735
19.5 | 1.5585 | 0.09181 | -0.0255 | 16.9753
20 | 1.5036 | 0.10869 | -0.0331 | 13.8338

## 51. Re 2M Mach 0.10 (1)
BIGFOIL.COM POLAR EXPORT
GA 30A310
GA 30A310 |  |  |  | Cl Max: | 1.405 | at alpha= | 11.5 | deg
JavaFoil+Calcfoil stall+Eppler ext transition |  |  |  | L/D Max: | 90.444 | at alpha= | 4.5 | deg
Re: | 2000000 |  |  | Cd Min: | 0.00687 | at alpha= | 1.5 | deg
Mach: | 0.1 |  |  | Cl=0 at alpha= | -2.3167 | deg
|  |  |  | @ Cl=0.1, Cd= | 0.0078483
|  |  |  | @ Cl=0.4, Cd= | 0.0075869
|  |  |  | @ Cl=0.6, Cd= | 0.0076045
alpha (deg) | Cl | Cd | Cm | Cl/Cd
-13 | -0.576 | 0.09084 | -0.016 | -6.343
-12.5 | -0.582 | 0.08694 | -0.017 | -6.691
-12 | -0.584 | 0.08216 | -0.017 | -7.112
-11.5 | -0.584 | 0.07722 | -0.017 | -7.561
-11 | -0.58 | 0.07234 | -0.018 | -8.014
-10.5 | -0.572 | 0.06816 | -0.018 | -8.397
-10 | -0.562 | 0.06349 | -0.02 | -8.852
-9.5 | -0.548 | 0.05878 | -0.021 | -9.32
-9 | -0.539 | 0.04895 | -0.026 | -11.003
-8.5 | -0.538 | 0.03375 | -0.031 | -15.938
-8 | -0.586 | 0.01129 | -0.04 | -51.869
-7.5 | -0.548 | 0.01145 | -0.04 | -47.866
-7 | -0.507 | 0.011 | -0.041 | -46.078
-6.5 | -0.462 | 0.01059 | -0.042 | -43.609
-6 | -0.414 | 0.01019 | -0.042 | -40.603
-5.5 | -0.363 | 0.01035 | -0.043 | -35.057
-5 | -0.31 | 0.00991 | -0.043 | -31.254
-4.5 | -0.255 | 0.00972 | -0.044 | -26.179
-4 | -0.198 | 0.0097 | -0.044 | -20.397
-3.5 | -0.14 | 0.00963 | -0.045 | -14.528
-3 | -0.081 | 0.00937 | -0.046 | -8.657
-2.5 | -0.022 | 0.00913 | -0.046 | -2.378
-2 | 0.038 | 0.00873 | -0.047 | 4.356
-1.5 | 0.098 | 0.00785 | -0.047 | 12.478
-1 | 0.158 | 0.0078 | -0.048 | 20.27
-0.5 | 0.218 | 0.00753 | -0.049 | 28.957
0 | 0.28 | 0.00743 | -0.049 | 37.675
0.5 | 0.34 | 0.0074 | -0.05 | 46.008
1 | 0.401 | 0.00759 | -0.05 | 52.794
1.5 | 0.461 | 0.00687 | -0.051 | 67.149
2 | 0.521 | 0.00693 | -0.051 | 75.203
2.5 | 0.581 | 0.0075 | -0.052 | 77.457
3 | 0.641 | 0.00783 | -0.053 | 81.857
3.5 | 0.701 | 0.00828 | -0.053 | 84.607
4 | 0.76 | 0.00856 | -0.054 | 88.818
4.5 | 0.819 | 0.00906 | -0.054 | 90.444
5 | 0.877 | 0.00971 | -0.055 | 90.328
5.5 | 0.934 | 0.01063 | -0.056 | 87.916
6 | 0.99 | 0.01143 | -0.056 | 86.611
6.5 | 1.043 | 0.01157 | -0.057 | 90.172
7 | 1.094 | 0.01224 | -0.058 | 89.429
7.5 | 1.143 | 0.01368 | -0.058 | 83.592
8 | 1.189 | 0.01434 | -0.059 | 82.928
8.5 | 1.232 | 0.01491 | -0.059 | 82.659
9 | 1.272 | 0.01614 | -0.06 | 78.793
9.5 | 1.308 | 0.01686 | -0.06 | 77.577
10 | 1.339 | 0.01773 | -0.061 | 75.558
10.5 | 1.367 | 0.01855 | -0.062 | 73.68
11 | 1.389 | 0.01965 | -0.062 | 70.711
11.5 | 1.405 | 0.0206 | -0.063 | 68.209
12 | 1.371 | 0.0226 | -0.062 | 60.641
12.5 | 1.353 | 0.02488 | -0.062 | 54.381
13 | 1.324 | 0.02815 | -0.061 | 47.044
13.5 | 1.29 | 0.03223 | -0.061 | 40.038
14 | 1.252 | 0.03691 | -0.06 | 33.925
14.5 | 1.204 | 0.04389 | -0.059 | 27.435
15 | 1.145 | 0.05561 | -0.057 | 20.582
15.5 | 1.067 | 0.07858 | -0.053 | 13.573
16 | 1 | 0.10193 | -0.048 | 9.813
16.5 | 0.951 | 0.11689 | -0.045 | 8.133

## 52. Re 2M Mach 0.10 (2)
BIGFOIL.COM POLAR EXPORT
GA 30A310
GA 30A310 |  |  |  | Cl Max: | 1.6708 | at alpha= | 16.5 | deg
XFOIL ncrit=9 |  |  |  | L/D Max: | 117.965 | at alpha= | 3.5 | deg
Re: | 2000000 |  |  | Cd Min: | 0.12352 | at alpha= | 20 | deg
Mach: | 0.1 |  |  | Cl=0 at alpha= | -2.3327 | deg
|  |  |  | @ Cl=0.1, Cd= | 0.0059607
|  |  |  | @ Cl=0.4, Cd= | 0.0042046
|  |  |  | @ Cl=0.6, Cd= | 0.0051627
alpha (deg) | Cl | Cd | Cm | Cl/Cd
-13 | -1.0358 | 0.03573 | -0.0608 | -28.9896
-12.5 | -1.0341 | 0.02953 | -0.0602 | -35.0186
-12 | -1.0119 | 0.0254 | -0.0586 | -39.8386
-11.5 | -0.9807 | 0.02231 | -0.0566 | -43.9579
-11 | -0.9457 | 0.01997 | -0.0542 | -47.356
-10.5 | -0.9099 | 0.01815 | -0.0512 | -50.1322
-10 | -0.8595 | 0.01662 | -0.0509 | -51.7148
-9.5 | -0.8024 | 0.01384 | -0.0526 | -57.9769
-9 | -0.7405 | 0.01277 | -0.0542 | -57.9875
-8.5 | -0.678 | 0.01195 | -0.0557 | -56.7364
-8 | -0.6214 | 0.01127 | -0.0558 | -55.1375
-7.5 | -0.5691 | 0.01064 | -0.0549 | -53.4868
-7 | -0.5191 | 0.0096 | -0.0535 | -54.0729
-6.5 | -0.4658 | 0.00915 | -0.0527 | -50.9071
-6 | -0.4111 | 0.00878 | -0.0522 | -46.8223
-5.5 | -0.3566 | 0.00828 | -0.0517 | -43.0676
-5 | -0.301 | 0.00799 | -0.0514 | -37.6721
-4.5 | -0.2452 | 0.00768 | -0.0511 | -31.9271
-4 | -0.1889 | 0.00741 | -0.051 | -25.4926
-3.5 | -0.1323 | 0.00715 | -0.0509 | -18.5035
-3 | -0.0756 | 0.00692 | -0.0509 | -10.9249
-2.5 | -0.0189 | 0.00669 | -0.0508 | -2.8251
-2 | 0.0376 | 0.00642 | -0.0508 | 5.8567
-1.5 | 0.0935 | 0.006 | -0.0508 | 15.5833
-1 | 0.1497 | 0.00566 | -0.0509 | 26.4488
-0.5 | 0.2059 | 0.00539 | -0.0509 | 38.2004
0 | 0.2623 | 0.00522 | -0.051 | 50.249
0.5 | 0.3175 | 0.00487 | -0.0509 | 65.1951
1 | 0.3648 | 0.00414 | -0.0487 | 88.1159
1.5 | 0.4193 | 0.00424 | -0.048 | 98.8915
2 | 0.4843 | 0.00449 | -0.0498 | 107.8619
2.5 | 0.5555 | 0.00489 | -0.0533 | 113.5992
3 | 0.6273 | 0.00533 | -0.057 | 117.6923
3.5 | 0.6783 | 0.00575 | -0.056 | 117.9652
4 | 0.7277 | 0.0062 | -0.0548 | 117.371
4.5 | 0.7768 | 0.00671 | -0.0534 | 115.7675
5 | 0.8259 | 0.00726 | -0.0521 | 113.7603
5.5 | 0.8763 | 0.00773 | -0.0511 | 113.3635
6 | 0.9273 | 0.00824 | -0.0502 | 112.5364
6.5 | 0.9781 | 0.0088 | -0.0494 | 111.1477
7 | 1.0291 | 0.00938 | -0.0486 | 109.7122
7.5 | 1.0804 | 0.00992 | -0.0478 | 108.9113
8 | 1.1307 | 0.01055 | -0.047 | 107.1754
8.5 | 1.1802 | 0.01124 | -0.046 | 105
9 | 1.2291 | 0.01196 | -0.045 | 102.7676
9.5 | 1.2772 | 0.01271 | -0.0439 | 100.4878
10 | 1.3241 | 0.01352 | -0.0426 | 97.9364
10.5 | 1.3692 | 0.01445 | -0.0411 | 94.7543
11 | 1.4141 | 0.0153 | -0.0396 | 92.4248
11.5 | 1.4556 | 0.01638 | -0.0376 | 88.8645
12 | 1.4966 | 0.01735 | -0.0356 | 86.2594
12.5 | 1.5317 | 0.01863 | -0.0328 | 82.2169
13 | 1.5591 | 0.01998 | -0.0287 | 78.033
13.5 | 1.5865 | 0.02136 | -0.0252 | 74.2743
14 | 1.61 | 0.02312 | -0.0217 | 69.6367
14.5 | 1.6266 | 0.02557 | -0.0182 | 63.6136
15 | 1.6387 | 0.02864 | -0.0152 | 57.2172
15.5 | 1.655 | 0.03161 | -0.0132 | 52.3568
16 | 1.6659 | 0.03533 | -0.0117 | 47.1526
16.5 | 1.6708 | 0.03993 | -0.0107 | 41.8432
17 | 1.668 | 0.04564 | -0.0104 | 36.5469
17.5 | 1.6554 | 0.05292 | -0.0111 | 31.2812
18 | 1.6315 | 0.06236 | -0.0133 | 26.1626
18.5 | 1.5941 | 0.07468 | -0.0176 | 21.3457
19 | 1.5482 | 0.08924 | -0.0236 | 17.3487
19.5 | 1.4959 | 0.10557 | -0.0309 | 14.1697
20 | 1.4386 | 0.12352 | -0.0396 | 11.6467

## 53. Re 2M Mach 0.25 (1)
BIGFOIL.COM POLAR EXPORT
GA 30A310
GA 30A310 |  |  |  | Cl Max: | 1.355 | at alpha= | 10.5 | deg
JavaFoil+Calcfoil stall+Eppler ext transition |  |  |  | L/D Max: | 91.241 | at alpha= | 4.5 | deg
Re: | 2000000 |  |  | Cd Min: | 0.00698 | at alpha= | 1.5 | deg
Mach: | 0.25 |  |  | Cl=0 at alpha= | -2.3197 | deg
|  |  |  | @ Cl=0.1, Cd= | 0.0079158
|  |  |  | @ Cl=0.4, Cd= | 0.0076497
|  |  |  | @ Cl=0.6, Cd= | 0.0076284
alpha (deg) | Cl | Cd | Cm | Cl/Cd
-12.5 | -0.414 | 0.08999 | -0.017 | -4.595
-12 | -0.443 | 0.0872 | -0.017 | -5.082
-11.5 | -0.468 | 0.08202 | -0.017 | -5.701
-11 | -0.486 | 0.07572 | -0.017 | -6.421
-10.5 | -0.499 | 0.07143 | -0.018 | -6.986
-10 | -0.505 | 0.06682 | -0.018 | -7.561
-9.5 | -0.505 | 0.06227 | -0.019 | -8.109
-9 | -0.499 | 0.0583 | -0.02 | -8.556
-8.5 | -0.488 | 0.05274 | -0.023 | -9.259
-8 | -0.487 | 0.0385 | -0.03 | -12.663
-7.5 | -0.543 | 0.01184 | -0.041 | -45.884
-7 | -0.507 | 0.01136 | -0.042 | -44.65
-6.5 | -0.466 | 0.01087 | -0.043 | -42.855
-6 | -0.419 | 0.01048 | -0.043 | -40.015
-5.5 | -0.369 | 0.01034 | -0.044 | -35.739
-5 | -0.316 | 0.01009 | -0.044 | -31.328
-4.5 | -0.26 | 0.00993 | -0.045 | -26.234
-4 | -0.203 | 0.0099 | -0.046 | -20.464
-3.5 | -0.144 | 0.00973 | -0.046 | -14.743
-3 | -0.083 | 0.0093 | -0.047 | -8.958
-2.5 | -0.022 | 0.00916 | -0.047 | -2.431
-2 | 0.039 | 0.00888 | -0.048 | 4.398
-1.5 | 0.101 | 0.0079 | -0.049 | 12.749
-1 | 0.162 | 0.00779 | -0.049 | 20.849
-0.5 | 0.224 | 0.00759 | -0.05 | 29.526
0 | 0.288 | 0.00747 | -0.051 | 38.521
0.5 | 0.35 | 0.00744 | -0.051 | 47.056
1 | 0.412 | 0.0077 | -0.052 | 53.492
1.5 | 0.474 | 0.00698 | -0.052 | 67.875
2 | 0.536 | 0.00702 | -0.053 | 76.272
2.5 | 0.597 | 0.00761 | -0.054 | 78.504
3 | 0.659 | 0.00799 | -0.054 | 82.452
3.5 | 0.72 | 0.00848 | -0.055 | 84.919
4 | 0.781 | 0.00871 | -0.055 | 89.701
4.5 | 0.841 | 0.00922 | -0.056 | 91.241
5 | 0.901 | 0.00994 | -0.057 | 90.661
5.5 | 0.959 | 0.01116 | -0.057 | 85.902
6 | 1.015 | 0.01186 | -0.058 | 85.57
6.5 | 1.068 | 0.01236 | -0.058 | 86.446
7 | 1.119 | 0.01269 | -0.059 | 88.202
7.5 | 1.167 | 0.01431 | -0.06 | 81.578
8 | 1.211 | 0.01497 | -0.06 | 80.905
8.5 | 1.251 | 0.01558 | -0.061 | 80.282
9 | 1.286 | 0.01706 | -0.062 | 75.388
9.5 | 1.315 | 0.01792 | -0.062 | 73.395
10 | 1.338 | 0.01899 | -0.063 | 70.481
10.5 | 1.355 | 0.02005 | -0.063 | 67.586
11 | 1.331 | 0.02204 | -0.062 | 60.399
11.5 | 1.317 | 0.0243 | -0.062 | 54.177
12 | 1.278 | 0.02734 | -0.062 | 46.75
12.5 | 1.223 | 0.03227 | -0.061 | 37.884
13 | 1.147 | 0.04122 | -0.059 | 27.837
13.5 | 1.038 | 0.06325 | -0.054 | 16.411
14 | 0.93 | 0.09222 | -0.045 | 10.086
14.5 | 0.848 | 0.10936 | -0.039 | 7.756
15 | 0.773 | 0.12088 | -0.037 | 6.393
15.5 | 0.694 | 0.13302 | -0.036 | 5.216

## 54. Re 2M Mach 0.25 (2)
BIGFOIL.COM POLAR EXPORT
GA 30A310
GA 30A310 |  |  |  | Cl Max: | 1.5896 | at alpha= | 14.5 | deg
XFOIL ncrit=9 |  |  |  | L/D Max: | 118.099 | at alpha= | 3 | deg
Re: | 2000000 |  |  | Cd Min: | 0.18096 | at alpha= | -15 | deg
Mach: | 0.25 |  |  | Cl=0 at alpha= | -2.3319 | deg
|  |  |  | @ Cl=0.1, Cd= | 0.0060894
|  |  |  | @ Cl=0.4, Cd= | 0.004263
|  |  |  | @ Cl=0.6, Cd= | 0.0051903
alpha (deg) | Cl | Cd | Cm | Cl/Cd
-15 | -0.5827 | 0.18096 | 0.0212 | -3.22
-14.5 | -0.569 | 0.17236 | 0.0171 | -3.3012
-14 | -0.5577 | 0.16372 | 0.0132 | -3.4064
-13.5 | -0.547 | 0.15551 | 0.0098 | -3.5175
-13 | -0.5414 | 0.14669 | 0.0064 | -3.6908
-12.5 | -0.5284 | 0.14032 | 0.0038 | -3.7657
-12 | -0.5172 | 0.1333 | 0.0009 | -3.88
-11.5 | -0.5235 | 0.12072 | -0.0038 | -4.3365
-11 | -0.5288 | 0.10957 | -0.0084 | -4.8261
-10 | -0.7857 | 0.03538 | -0.0607 | -22.2075
-9 | -0.7594 | 0.01721 | -0.0611 | -44.1255
-8.5 | -0.7009 | 0.01443 | -0.0619 | -48.5724
-8 | -0.644 | 0.0131 | -0.0611 | -49.1603
-7.5 | -0.5912 | 0.01194 | -0.0594 | -49.5142
-7 | -0.5376 | 0.01101 | -0.0577 | -48.8283
-6.5 | -0.4845 | 0.00979 | -0.0562 | -49.4893
-6 | -0.4277 | 0.00925 | -0.0553 | -46.2378
-5.5 | -0.3701 | 0.00881 | -0.0545 | -42.0091
-5 | -0.3128 | 0.00823 | -0.0539 | -38.0073
-4.5 | -0.2545 | 0.00794 | -0.0534 | -32.0529
-4 | -0.1962 | 0.00755 | -0.0531 | -25.9868
-3.5 | -0.1374 | 0.0073 | -0.0528 | -18.8219
-3 | -0.0785 | 0.00706 | -0.0527 | -11.119
-2.5 | -0.0197 | 0.0068 | -0.0526 | -2.8971
-2 | 0.0389 | 0.00653 | -0.0525 | 5.9571
-1.5 | 0.0967 | 0.00611 | -0.0524 | 15.8265
-1 | 0.1545 | 0.00575 | -0.0524 | 26.8696
-0.5 | 0.2125 | 0.00547 | -0.0524 | 38.8483
0 | 0.2709 | 0.00529 | -0.0524 | 51.2098
0.5 | 0.3283 | 0.00502 | -0.0523 | 65.3984
1 | 0.3773 | 0.00423 | -0.0503 | 89.1962
1.5 | 0.4324 | 0.00431 | -0.0491 | 100.3248
2 | 0.4985 | 0.00459 | -0.0508 | 108.6057
2.5 | 0.572 | 0.00502 | -0.0543 | 113.9442
3 | 0.646 | 0.00547 | -0.0579 | 118.0987
3.5 | 0.7 | 0.00593 | -0.0572 | 118.0438
4 | 0.7509 | 0.0064 | -0.0556 | 117.3281
4.5 | 0.8012 | 0.00695 | -0.0541 | 115.2806
5 | 0.8519 | 0.00751 | -0.0525 | 113.4354
5.5 | 0.9042 | 0.00801 | -0.0512 | 112.8839
6 | 0.957 | 0.00855 | -0.05 | 111.9298
6.5 | 1.0098 | 0.00916 | -0.0489 | 110.2402
7 | 1.0631 | 0.00974 | -0.0478 | 109.1478
7.5 | 1.1156 | 0.01041 | -0.0465 | 107.1662
8 | 1.1678 | 0.0111 | -0.0452 | 105.2072
8.5 | 1.2191 | 0.01186 | -0.0437 | 102.7909
9 | 1.2692 | 0.01271 | -0.042 | 99.8584
9.5 | 1.3179 | 0.01363 | -0.0401 | 96.6911
10 | 1.3648 | 0.01466 | -0.0378 | 93.0969
10.5 | 1.4107 | 0.01569 | -0.0354 | 89.9108
11 | 1.4525 | 0.01694 | -0.0325 | 85.7438
11.5 | 1.4909 | 0.01821 | -0.029 | 81.8726
12 | 1.5149 | 0.02001 | -0.0236 | 75.7071
12.5 | 1.5426 | 0.02172 | -0.0194 | 71.0221
13 | 1.5651 | 0.02396 | -0.0153 | 65.3214
13.5 | 1.5785 | 0.02717 | -0.0115 | 58.0972
14 | 1.5838 | 0.03146 | -0.0085 | 50.3433
14.5 | 1.5896 | 0.03617 | -0.0067 | 43.948
15 | 1.5869 | 0.04215 | -0.0059 | 37.6489
15.5 | 1.5772 | 0.04935 | -0.0063 | 31.9595
16 | 1.5589 | 0.05814 | -0.008 | 26.8129
16.5 | 1.5303 | 0.06912 | -0.0117 | 22.1398
17 | 1.4902 | 0.08265 | -0.0174 | 18.0302
17.5 | 1.4396 | 0.09853 | -0.0247 | 14.6108
18 | 1.3817 | 0.11618 | -0.0334 | 11.8928
18.5 | 1.3228 | 0.13474 | -0.0431 | 9.8174
19 | 1.2726 | 0.15283 | -0.0534 | 8.3269
19.5 | 1.236 | 0.16936 | -0.0634 | 7.2981

## 55. Re 2M Mach 0.50 (1)
BIGFOIL.COM POLAR EXPORT
GA 30A310
GA 30A310 |  |  |  | Cl Max: | 1.237 | at alpha= | 20 | deg
JavaFoil+Calcfoil stall+Eppler ext transition |  |  |  | L/D Max: | 89.752 | at alpha= | 4 | deg
Re: | 2000000 |  |  | Cd Min: | 0.00772 | at alpha= | 0 | deg
Mach: | 0.5 |  |  | Cl=0 at alpha= | -2.3188 | deg
|  |  |  | @ Cl=0.1, Cd= | 0.0084812
|  |  |  | @ Cl=0.4, Cd= | 0.0078348
|  |  |  | @ Cl=0.6, Cd= | 0.0078616
alpha (deg) | Cl | Cd | Cm | Cl/Cd
-20 | -0.966 | 0.18328 | -0.019 | -5.272
-19.5 | -0.94 | 0.17826 | -0.019 | -5.272
-19 | -0.913 | 0.17021 | -0.019 | -5.366
-18.5 | -0.887 | 0.16467 | -0.019 | -5.386
-18 | -0.86 | 0.16237 | -0.019 | -5.299
-17.5 | -0.836 | 0.15921 | -0.02 | -5.253
-17 | -0.808 | 0.15077 | -0.02 | -5.36
-16.5 | -0.78 | 0.14355 | -0.02 | -5.43
-16 | -0.752 | 0.1414 | -0.02 | -5.319
-15.5 | -0.725 | 0.13667 | -0.02 | -5.305
-15 | -0.698 | 0.12898 | -0.02 | -5.41
-14.5 | -0.671 | 0.1249 | -0.02 | -5.369
-14 | -0.643 | 0.12255 | -0.02 | -5.25
-13.5 | -0.617 | 0.11476 | -0.02 | -5.373
-13 | -0.59 | 0.11009 | -0.021 | -5.357
-12.5 | -0.562 | 0.10674 | -0.021 | -5.269
-12 | -0.536 | 0.10392 | -0.021 | -5.154
-11.5 | -0.507 | 0.09748 | -0.019 | -5.197
-11 | -0.479 | 0.09393 | -0.019 | -5.102
-10.5 | -0.452 | 0.09154 | -0.02 | -4.937
-10 | -0.425 | 0.08804 | -0.02 | -4.824
-9.5 | -0.397 | 0.08521 | -0.02 | -4.663
-9 | -0.37 | 0.08267 | -0.021 | -4.475
-8.5 | -0.342 | 0.06817 | -0.02 | -5.022
-8 | -0.315 | 0.05621 | -0.022 | -5.608
-7.5 | -0.288 | 0.05161 | -0.023 | -5.579
-7 | -0.26 | 0.04994 | -0.022 | -5.208
-6.5 | -0.232 | 0.04922 | -0.02 | -4.713
-6 | -0.205 | 0.045 | -0.022 | -4.545
-5.5 | -0.295 | 0.0419 | -0.024 | -7.029
-5 | -0.331 | 0.01091 | -0.05 | -30.364
-4.5 | -0.281 | 0.01058 | -0.05 | -26.57
-4 | -0.222 | 0.01019 | -0.051 | -21.805
-3.5 | -0.159 | 0.00989 | -0.052 | -16.045
-3 | -0.093 | 0.00989 | -0.052 | -9.355
-2.5 | -0.025 | 0.00972 | -0.053 | -2.553
-2 | 0.044 | 0.00928 | -0.054 | 4.697
-1.5 | 0.112 | 0.00831 | -0.054 | 13.527
-1 | 0.181 | 0.00795 | -0.055 | 22.824
-0.5 | 0.25 | 0.00788 | -0.056 | 31.802
0 | 0.322 | 0.00772 | -0.056 | 41.697
0.5 | 0.391 | 0.00778 | -0.057 | 50.28
1 | 0.46 | 0.0082 | -0.058 | 56.101
1.5 | 0.529 | 0.00845 | -0.059 | 62.679
2 | 0.598 | 0.00785 | -0.059 | 76.206
2.5 | 0.667 | 0.00825 | -0.06 | 80.81
3 | 0.735 | 0.00881 | -0.061 | 83.435
3.5 | 0.804 | 0.00944 | -0.061 | 85.112
4 | 0.871 | 0.0097 | -0.062 | 89.752
4.5 | 0.937 | 0.01059 | -0.063 | 88.482
5 | 1.002 | 0.01155 | -0.063 | 86.75
5.5 | 1.063 | 0.01239 | -0.064 | 85.79
6 | 1.119 | 0.01319 | -0.065 | 84.879
6.5 | 1.167 | 0.01486 | -0.065 | 78.541
7 | 1.205 | 0.0165 | -0.066 | 73.01
7.5 | 1.224 | 0.01852 | -0.067 | 66.06
8 | 1.209 | 0.02014 | -0.067 | 60.044
8.5 | 1.071 | 0.02296 | -0.066 | 46.642
9 | 0.741 | 0.02793 | -0.065 | 26.525
9.5 | 0.734 | 0.04001 | -0.06 | 18.336
10 | 0.685 | 0.07521 | -0.034 | 9.108
10.5 | 0.711 | 0.09288 | -0.032 | 7.653
11 | 0.738 | 0.09608 | -0.032 | 7.683
11.5 | 0.766 | 0.10196 | -0.034 | 7.515
12 | 0.798 | 0.10865 | -0.04 | 7.345
12.5 | 0.824 | 0.11203 | -0.039 | 7.356
13 | 0.851 | 0.11644 | -0.039 | 7.31
13.5 | 0.879 | 0.12331 | -0.04 | 7.13
14 | 0.908 | 0.12637 | -0.042 | 7.183
14.5 | 0.939 | 0.13068 | -0.045 | 7.184
15 | 0.967 | 0.13921 | -0.046 | 6.946
15.5 | 0.991 | 0.14365 | -0.044 | 6.896
16 | 1.018 | 0.14723 | -0.045 | 6.912
16.5 | 1.045 | 0.15152 | -0.046 | 6.897
17 | 1.073 | 0.15858 | -0.047 | 6.764
17.5 | 1.102 | 0.16099 | -0.048 | 6.846
18 | 1.132 | 0.16376 | -0.05 | 6.915
18.5 | 1.16 | 0.17169 | -0.051 | 6.756
19 | 1.183 | 0.17217 | -0.05 | 6.869
19.5 | 1.209 | 0.17582 | -0.051 | 6.879
20 | 1.237 | 0.18524 | -0.051 | 6.676

## 56. Re 2M Mach 0.50 (2)
BIGFOIL.COM POLAR EXPORT
GA 30A310
GA 30A310 |  |  |  | Cl Max: | 1.4175 | at alpha= | 9.5 | deg
XFOIL ncrit=9 |  |  |  | L/D Max: | 118.925 | at alpha= | 3 | deg
Re: | 2000000 |  |  | Cd Min: | 0.27425 | at alpha= | -20 | deg
Mach: | 0.5 |  |  | Cl=0 at alpha= | -2.3207 | deg
|  |  |  | @ Cl=0.1, Cd= | 0.0066596
|  |  |  | @ Cl=0.4, Cd= | 0.0051931
|  |  |  | @ Cl=0.6, Cd= | 0.0052976
alpha (deg) | Cl | Cd | Cm | Cl/Cd
-20 | -0.8097 | 0.27425 | 0.0703 | -2.9524
-19.5 | -0.7881 | 0.26678 | 0.0656 | -2.9541
-19 | -0.7655 | 0.25913 | 0.0606 | -2.9541
-18.5 | -0.7427 | 0.25122 | 0.0556 | -2.9564
-18 | -0.7196 | 0.24236 | 0.0505 | -2.9691
-17.5 | -0.6975 | 0.23341 | 0.0453 | -2.9883
-17 | -0.6763 | 0.22456 | 0.0402 | -3.0117
-16.5 | -0.6558 | 0.21612 | 0.0357 | -3.0344
-16 | -0.6345 | 0.20902 | 0.0317 | -3.0356
-15.5 | -0.6131 | 0.20159 | 0.0276 | -3.0413
-15 | -0.5923 | 0.19378 | 0.0234 | -3.0566
-14.5 | -0.5729 | 0.18449 | 0.0185 | -3.1053
-14 | -0.5554 | 0.17578 | 0.0141 | -3.1596
-13.5 | -0.5384 | 0.16734 | 0.0101 | -3.2174
-13 | -0.5218 | 0.15987 | 0.007 | -3.2639
-12.5 | -0.5039 | 0.15284 | 0.0038 | -3.2969
-12 | -0.4879 | 0.14528 | 0.0004 | -3.3583
-11.5 | -0.4756 | 0.13597 | -0.004 | -3.4978
-11 | -0.464 | 0.12757 | -0.0076 | -3.6372
-10.5 | -0.4523 | 0.12045 | -0.01 | -3.7551
-10 | -0.4477 | 0.1109 | -0.0139 | -4.037
-9.5 | -0.4401 | 0.10255 | -0.0176 | -4.2916
-9 | -0.4343 | 0.09407 | -0.0216 | -4.6168
-8.5 | -0.4315 | 0.08521 | -0.0262 | -5.064
-8 | -0.4322 | 0.07598 | -0.0315 | -5.6883
-7.5 | -0.434 | 0.06561 | -0.0399 | -6.6148
-7 | -0.4422 | 0.05379 | -0.053 | -8.2209
-6.5 | -0.444 | 0.03802 | -0.0683 | -11.6781
-6 | -0.4458 | 0.02351 | -0.0726 | -18.9621
-5.5 | -0.4152 | 0.01536 | -0.0706 | -27.0312
-5 | -0.3608 | 0.01136 | -0.0676 | -31.7606
-4.5 | -0.2969 | 0.0095 | -0.0651 | -31.2526
-4 | -0.2292 | 0.0086 | -0.0634 | -26.6512
-3.5 | -0.1611 | 0.00793 | -0.062 | -20.3153
-3 | -0.0923 | 0.00758 | -0.0611 | -12.1768
-2.5 | -0.0242 | 0.00723 | -0.0604 | -3.3472
-1.5 | 0.1108 | 0.00661 | -0.0595 | 16.7625
-1 | 0.1766 | 0.00614 | -0.0592 | 28.7622
-0.5 | 0.2427 | 0.00579 | -0.0589 | 41.9171
0 | 0.309 | 0.00557 | -0.0588 | 55.4758
0.5 | 0.375 | 0.00543 | -0.0585 | 69.0608
1 | 0.4362 | 0.00485 | -0.0575 | 89.9381
1.5 | 0.4915 | 0.00465 | -0.0544 | 105.6989
2 | 0.561 | 0.00506 | -0.0546 | 110.8696
2.5 | 0.6447 | 0.00557 | -0.058 | 115.7451
3 | 0.7302 | 0.00614 | -0.0618 | 118.9251
3.5 | 0.7953 | 0.00671 | -0.061 | 118.5246
4 | 0.8516 | 0.0073 | -0.0582 | 116.6575
4.5 | 0.908 | 0.00795 | -0.0552 | 114.2138
5 | 0.966 | 0.00859 | -0.0523 | 112.4563
5.5 | 1.0261 | 0.00925 | -0.0496 | 110.9297
6 | 1.0877 | 0.00992 | -0.0468 | 109.6472
6.5 | 1.1483 | 0.01074 | -0.0437 | 106.9181
7 | 1.2074 | 0.0117 | -0.0401 | 103.1966
7.5 | 1.266 | 0.01271 | -0.036 | 99.6066
8 | 1.3196 | 0.01401 | -0.031 | 94.1899
8.5 | 1.3664 | 0.01552 | -0.0247 | 88.0412
9 | 1.4004 | 0.01754 | -0.017 | 79.8404
9.5 | 1.4175 | 0.02094 | -0.0092 | 67.6934
10 | 1.4155 | 0.02635 | -0.003 | 53.7192
10.5 | 1.3982 | 0.03385 | 0.0003 | 41.3058
11 | 1.3702 | 0.04313 | 0.0005 | 31.7691
11.5 | 1.3355 | 0.05401 | -0.0022 | 24.7269
12 | 1.2981 | 0.06636 | -0.0074 | 19.5615
12.5 | 1.257 | 0.08005 | -0.0141 | 15.7027
13 | 1.2174 | 0.09402 | -0.0211 | 12.9483
13.5 | 1.18 | 0.10801 | -0.0282 | 10.9249
14 | 1.1461 | 0.12202 | -0.0357 | 9.3927
14.5 | 1.1164 | 0.13611 | -0.0436 | 8.2022

## 57. Re 3M Mach 0.00 (1)
BIGFOIL.COM POLAR EXPORT
GA 30A310
GA 30A310 |  |  |  | Cl Max: | 1.414 | at alpha= | 12 | deg
JavaFoil+Calcfoil stall+Eppler ext transition |  |  |  | L/D Max: | 95.637 | at alpha= | 7 | deg
Re: | 3000000 |  |  | Cd Min: | 0.00691 | at alpha= | 2 | deg
Mach: | 0 |  |  | Cl=0 at alpha= | -2.3167 | deg
|  |  |  | @ Cl=0.1, Cd= | 0.0075403
|  |  |  | @ Cl=0.4, Cd= | 0.0077327
|  |  |  | @ Cl=0.6, Cd= | 0.0074773
alpha (deg) | Cl | Cd | Cm | Cl/Cd
-14 | -0.587 | 0.09835 | -0.016 | -5.969
-13.5 | -0.594 | 0.09291 | -0.017 | -6.398
-13 | -0.6 | 0.08773 | -0.018 | -6.837
-12.5 | -0.603 | 0.0821 | -0.019 | -7.346
-12 | -0.603 | 0.07793 | -0.019 | -7.735
-11.5 | -0.599 | 0.07338 | -0.019 | -8.168
-11 | -0.593 | 0.06957 | -0.02 | -8.522
-10.5 | -0.583 | 0.06506 | -0.02 | -8.967
-10 | -0.574 | 0.05852 | -0.023 | -9.808
-9.5 | -0.569 | 0.0474 | -0.027 | -12.007
-9 | -0.651 | 0.01168 | -0.038 | -55.707
-8.5 | -0.621 | 0.01119 | -0.039 | -55.483
-8 | -0.587 | 0.01064 | -0.04 | -55.14
-7.5 | -0.548 | 0.01084 | -0.04 | -50.609
-7 | -0.506 | 0.01044 | -0.041 | -48.499
-6.5 | -0.461 | 0.01003 | -0.041 | -45.965
-6 | -0.413 | 0.00964 | -0.042 | -42.817
-5.5 | -0.362 | 0.00968 | -0.042 | -37.389
-5 | -0.309 | 0.00964 | -0.043 | -31.994
-4.5 | -0.253 | 0.00948 | -0.044 | -26.73
-4 | -0.197 | 0.00927 | -0.044 | -21.245
-3.5 | -0.139 | 0.00912 | -0.045 | -15.261
-3 | -0.081 | 0.00884 | -0.045 | -9.136
-2.5 | -0.022 | 0.00861 | -0.046 | -2.508
-2 | 0.038 | 0.00836 | -0.047 | 4.529
-1.5 | 0.098 | 0.00754 | -0.047 | 12.929
-1 | 0.157 | 0.00755 | -0.048 | 20.844
-0.5 | 0.217 | 0.00737 | -0.048 | 29.476
0 | 0.279 | 0.00729 | -0.049 | 38.237
0.5 | 0.339 | 0.00737 | -0.05 | 45.987
1 | 0.399 | 0.00773 | -0.05 | 51.565
1.5 | 0.459 | 0.00789 | -0.051 | 58.158
2 | 0.519 | 0.00691 | -0.051 | 75.071
2.5 | 0.578 | 0.00736 | -0.052 | 78.556
3 | 0.638 | 0.00768 | -0.052 | 83.101
3.5 | 0.697 | 0.00814 | -0.053 | 85.674
4 | 0.757 | 0.00824 | -0.054 | 91.794
4.5 | 0.815 | 0.00877 | -0.054 | 92.977
5 | 0.873 | 0.00925 | -0.055 | 94.39
5.5 | 0.93 | 0.01027 | -0.055 | 90.497
6 | 0.985 | 0.01078 | -0.056 | 91.409
6.5 | 1.038 | 0.01087 | -0.057 | 95.508
7 | 1.09 | 0.01139 | -0.057 | 95.637
7.5 | 1.139 | 0.01234 | -0.058 | 92.236
8 | 1.185 | 0.01336 | -0.058 | 88.688
8.5 | 1.228 | 0.01388 | -0.059 | 88.508
9 | 1.269 | 0.01498 | -0.06 | 84.691
9.5 | 1.305 | 0.01564 | -0.06 | 83.448
10 | 1.338 | 0.01635 | -0.061 | 81.827
10.5 | 1.367 | 0.01719 | -0.061 | 79.54
11 | 1.391 | 0.01801 | -0.062 | 77.251
11.5 | 1.41 | 0.01901 | -0.062 | 74.157
12 | 1.414 | 0.01919 | -0.063 | 73.727
12.5 | 1.378 | 0.02184 | -0.062 | 63.122
13 | 1.358 | 0.02405 | -0.062 | 56.47
13.5 | 1.331 | 0.02666 | -0.062 | 49.931
14 | 1.299 | 0.02985 | -0.061 | 43.527
14.5 | 1.261 | 0.03424 | -0.061 | 36.821
15 | 1.216 | 0.04025 | -0.06 | 30.218
15.5 | 1.165 | 0.04911 | -0.059 | 23.716
16 | 1.094 | 0.06796 | -0.056 | 16.101
16.5 | 1.037 | 0.0845 | -0.053 | 12.269
17 | 0.977 | 0.10618 | -0.049 | 9.205

## 58. Re 3M Mach 0.00 (2)
BIGFOIL.COM POLAR EXPORT
GA 30A310
GA 30A310 |  |  |  | Cl Max: | 1.7586 | at alpha= | 18 | deg
XFOIL ncrit=9 |  |  |  | L/D Max: | 123.294 | at alpha= | 4 | deg
Re: | 3000000 |  |  | Cd Min: | 0.07785 | at alpha= | 20 | deg
Mach: | 0 |  |  | Cl=0 at alpha= | -2.3233 | deg
|  |  |  | @ Cl=0.1, Cd= | 0.0057108
|  |  |  | @ Cl=0.4, Cd= | 0.0043648
|  |  |  | @ Cl=0.6, Cd= | 0.0050513
alpha (deg) | Cl | Cd | Cm | Cl/Cd
-15 | -1.2272 | 0.03352 | -0.0629 | -36.611
-14.5 | -1.219 | 0.02974 | -0.0609 | -40.9886
-14 | -1.1929 | 0.02691 | -0.0595 | -44.3292
-13.5 | -1.1701 | 0.02322 | -0.0576 | -50.3919
-13 | -1.1443 | 0.01949 | -0.0553 | -58.7122
-12.5 | -1.1058 | 0.01739 | -0.0536 | -63.5883
-12 | -1.0634 | 0.01596 | -0.0519 | -66.6291
-11.5 | -1.0207 | 0.01488 | -0.0499 | -68.5954
-11 | -0.9722 | 0.01392 | -0.049 | -69.842
-10.5 | -0.9117 | 0.01296 | -0.0506 | -70.3472
-10 | -0.8496 | 0.01211 | -0.0524 | -70.1569
-9.5 | -0.7907 | 0.01143 | -0.0534 | -69.1776
-9 | -0.7328 | 0.01085 | -0.054 | -67.5392
-8.5 | -0.6824 | 0.00981 | -0.0531 | -69.5617
-8 | -0.6304 | 0.00932 | -0.0522 | -67.6395
-7.5 | -0.5777 | 0.0089 | -0.0515 | -64.9101
-7 | -0.5238 | 0.00856 | -0.051 | -61.1916
-6.5 | -0.4693 | 0.00814 | -0.0506 | -57.6536
-6 | -0.4143 | 0.00778 | -0.0504 | -53.2519
-5.5 | -0.3587 | 0.00755 | -0.0502 | -47.5099
-5 | -0.3029 | 0.00726 | -0.0501 | -41.7218
-4.5 | -0.2467 | 0.00705 | -0.0501 | -34.9929
-4 | -0.1902 | 0.00682 | -0.0501 | -27.8886
-3.5 | -0.1335 | 0.00663 | -0.0501 | -20.1357
-3 | -0.0767 | 0.00645 | -0.0502 | -11.8915
-2.5 | -0.02 | 0.00625 | -0.0503 | -3.2
-2 | 0.0366 | 0.00607 | -0.0504 | 6.0297
-1.5 | 0.0929 | 0.00575 | -0.0504 | 16.1565
-1 | 0.1491 | 0.00544 | -0.0506 | 27.4081
-0.5 | 0.2053 | 0.00519 | -0.0507 | 39.5568
0 | 0.2616 | 0.00502 | -0.0508 | 52.1116
0.5 | 0.318 | 0.00488 | -0.0509 | 65.1639
1 | 0.3731 | 0.00463 | -0.0509 | 80.5832
1.5 | 0.4228 | 0.00414 | -0.0496 | 102.1256
2 | 0.473 | 0.00433 | -0.0481 | 109.2379
2.5 | 0.5304 | 0.00464 | -0.0484 | 114.3103
3 | 0.5967 | 0.00503 | -0.0509 | 118.6282
3.5 | 0.6648 | 0.00547 | -0.0539 | 121.5356
4 | 0.7262 | 0.00589 | -0.0554 | 123.2937
4.5 | 0.7744 | 0.00639 | -0.0539 | 121.1894
5 | 0.8239 | 0.00682 | -0.0527 | 120.8065
5.5 | 0.8739 | 0.00725 | -0.0517 | 120.5379
6 | 0.9247 | 0.0077 | -0.0508 | 120.0909
6.5 | 0.976 | 0.00817 | -0.0501 | 119.4614
7 | 1.0274 | 0.00866 | -0.0495 | 118.6374
7.5 | 1.0787 | 0.00917 | -0.0489 | 117.6336
8 | 1.1296 | 0.00972 | -0.0483 | 116.214
8.5 | 1.1799 | 0.0103 | -0.0476 | 114.5534
9 | 1.2298 | 0.0109 | -0.0469 | 112.8257
9.5 | 1.2788 | 0.01156 | -0.046 | 110.6228
10 | 1.3265 | 0.01229 | -0.045 | 107.9333
10.5 | 1.3736 | 0.01304 | -0.044 | 105.3374
11 | 1.4194 | 0.01384 | -0.0427 | 102.5578
11.5 | 1.4646 | 0.01461 | -0.0415 | 100.2464
12 | 1.5063 | 0.01562 | -0.0397 | 96.4341
12.5 | 1.5489 | 0.01642 | -0.0381 | 94.3301
13 | 1.5881 | 0.01738 | -0.0361 | 91.3751
13.5 | 1.6202 | 0.01855 | -0.033 | 87.3423
14 | 1.6458 | 0.01988 | -0.029 | 82.7867
14.5 | 1.6732 | 0.02117 | -0.0257 | 79.0364
15 | 1.6969 | 0.02283 | -0.0226 | 74.3276
15.5 | 1.7165 | 0.02494 | -0.0196 | 68.8252
16 | 1.7291 | 0.02784 | -0.0167 | 62.1085
16.5 | 1.7405 | 0.0311 | -0.0145 | 55.9646
17 | 1.752 | 0.0346 | -0.013 | 50.6358
17.5 | 1.7583 | 0.03886 | -0.012 | 45.247
18 | 1.7586 | 0.04398 | -0.0115 | 39.9864
18.5 | 1.7524 | 0.05016 | -0.0117 | 34.9362
19 | 1.7398 | 0.05766 | -0.013 | 30.1734
19.5 | 1.7195 | 0.06666 | -0.0153 | 25.7951
20 | 1.6886 | 0.07785 | -0.0191 | 21.6904

## 59. Re 3M Mach 0.10 (1)
BIGFOIL.COM POLAR EXPORT
GA 30A310
GA 30A310 |  |  |  | Cl Max: | 1.407 | at alpha= | 12 | deg
JavaFoil+Calcfoil stall+Eppler ext transition |  |  |  | L/D Max: | 95.714 | at alpha= | 6.5 | deg
Re: | 3000000 |  |  | Cd Min: | 0.00693 | at alpha= | 2 | deg
Mach: | 0.1 |  |  | Cl=0 at alpha= | -2.3167 | deg
|  |  |  | @ Cl=0.1, Cd= | 0.0076
|  |  |  | @ Cl=0.4, Cd= | 0.0077239
|  |  |  | @ Cl=0.6, Cd= | 0.0074982
alpha (deg) | Cl | Cd | Cm | Cl/Cd
-14 | -0.559 | 0.09915 | -0.016 | -5.634
-13.5 | -0.569 | 0.09442 | -0.017 | -6.027
-13 | -0.577 | 0.08878 | -0.017 | -6.505
-12.5 | -0.584 | 0.08315 | -0.018 | -7.02
-12 | -0.586 | 0.07862 | -0.019 | -7.458
-11.5 | -0.586 | 0.07416 | -0.019 | -7.901
-11 | -0.582 | 0.07009 | -0.019 | -8.303
-10.5 | -0.575 | 0.06578 | -0.02 | -8.737
-10 | -0.566 | 0.06001 | -0.022 | -9.428
-9.5 | -0.556 | 0.05321 | -0.024 | -10.441
-9 | -0.647 | 0.0119 | -0.039 | -54.334
-8.5 | -0.619 | 0.01133 | -0.039 | -54.587
-8 | -0.586 | 0.0107 | -0.04 | -54.726
-7.5 | -0.548 | 0.01079 | -0.04 | -50.803
-7 | -0.507 | 0.0104 | -0.041 | -48.744
-6.5 | -0.462 | 0.0101 | -0.042 | -45.735
-6 | -0.414 | 0.00973 | -0.042 | -42.563
-5.5 | -0.363 | 0.00978 | -0.043 | -37.116
-5 | -0.31 | 0.00944 | -0.043 | -32.805
-4.5 | -0.255 | 0.00925 | -0.044 | -27.523
-4 | -0.198 | 0.00923 | -0.044 | -21.444
-3.5 | -0.14 | 0.00919 | -0.045 | -15.229
-3 | -0.081 | 0.00891 | -0.046 | -9.102
-2.5 | -0.022 | 0.00868 | -0.046 | -2.5
-2 | 0.038 | 0.00829 | -0.047 | 4.587
-1.5 | 0.098 | 0.0076 | -0.047 | 12.899
-1 | 0.158 | 0.0076 | -0.048 | 20.812
-0.5 | 0.218 | 0.00731 | -0.049 | 29.838
0 | 0.28 | 0.00728 | -0.049 | 38.5
0.5 | 0.34 | 0.00736 | -0.05 | 46.276
1 | 0.401 | 0.00773 | -0.05 | 51.853
1.5 | 0.461 | 0.00789 | -0.051 | 58.427
2 | 0.521 | 0.00693 | -0.052 | 75.258
2.5 | 0.581 | 0.0074 | -0.052 | 78.532
3 | 0.641 | 0.00771 | -0.053 | 83.147
3.5 | 0.701 | 0.00815 | -0.053 | 86.022
4 | 0.76 | 0.00828 | -0.054 | 91.872
4.5 | 0.819 | 0.00887 | -0.054 | 92.309
5 | 0.877 | 0.00934 | -0.055 | 93.974
5.5 | 0.934 | 0.01029 | -0.056 | 90.78
6 | 0.99 | 0.01086 | -0.056 | 91.145
6.5 | 1.043 | 0.0109 | -0.057 | 95.714
7 | 1.094 | 0.01149 | -0.058 | 95.269
7.5 | 1.143 | 0.01279 | -0.058 | 89.373
8 | 1.189 | 0.01344 | -0.059 | 88.517
8.5 | 1.232 | 0.01399 | -0.059 | 88.102
9 | 1.272 | 0.01512 | -0.06 | 84.105
9.5 | 1.308 | 0.01579 | -0.06 | 82.838
10 | 1.339 | 0.01656 | -0.061 | 80.865
10.5 | 1.367 | 0.01738 | -0.062 | 78.624
11 | 1.389 | 0.01825 | -0.062 | 76.15
11.5 | 1.405 | 0.01919 | -0.063 | 73.253
12 | 1.407 | 0.0194 | -0.063 | 72.533
12.5 | 1.364 | 0.02242 | -0.062 | 60.837
13 | 1.338 | 0.02491 | -0.062 | 53.72
13.5 | 1.305 | 0.02814 | -0.062 | 46.381
14 | 1.268 | 0.03173 | -0.061 | 39.972
14.5 | 1.225 | 0.03659 | -0.061 | 33.471
15 | 1.173 | 0.04383 | -0.06 | 26.766
15.5 | 1.112 | 0.0556 | -0.058 | 19.991
16 | 1.027 | 0.08279 | -0.053 | 12.407
16.5 | 0.968 | 0.1016 | -0.049 | 9.523
17 | 0.916 | 0.11687 | -0.047 | 7.839

## 60. Re 3M Mach 0.10 (2)
BIGFOIL.COM POLAR EXPORT
GA 30A310
GA 30A310 |  |  |  | Cl Max: | 1.744 | at alpha= | 17.5 | deg
XFOIL ncrit=9 |  |  |  | L/D Max: | 123.395 | at alpha= | 4 | deg
Re: | 3000000 |  |  | Cd Min: | 0.09011 | at alpha= | 20 | deg
Mach: | 0.1 |  |  | Cl=0 at alpha= | -2.3231 | deg
|  |  |  | @ Cl=0.1, Cd= | 0.0057238
|  |  |  | @ Cl=0.4, Cd= | 0.004404
|  |  |  | @ Cl=0.6, Cd= | 0.00505
alpha (deg) | Cl | Cd | Cm | Cl/Cd
-14 | -1.1649 | 0.03199 | -0.0625 | -36.4145
-13.5 | -1.1461 | 0.02819 | -0.0612 | -40.6563
-13 | -1.1333 | 0.02299 | -0.0589 | -49.2953
-12.5 | -1.1064 | 0.01922 | -0.0565 | -57.565
-12 | -1.0672 | 0.01717 | -0.0544 | -62.1549
-11.5 | -1.0257 | 0.01577 | -0.0522 | -65.0412
-11 | -0.9796 | 0.01463 | -0.0506 | -66.9583
-10.5 | -0.9189 | 0.01351 | -0.052 | -68.0163
-10 | -0.8563 | 0.01252 | -0.0537 | -68.3946
-9.5 | -0.797 | 0.01171 | -0.0546 | -68.0615
-9 | -0.7387 | 0.01104 | -0.0551 | -66.9112
-8.5 | -0.6874 | 0.01007 | -0.0541 | -68.2622
-8 | -0.6354 | 0.00947 | -0.053 | -67.0961
-7.5 | -0.5821 | 0.00902 | -0.0522 | -64.5344
-7 | -0.5278 | 0.00864 | -0.0516 | -61.088
-6.5 | -0.4724 | 0.00835 | -0.0513 | -56.5749
-6 | -0.4174 | 0.00783 | -0.0509 | -53.3078
-5.5 | -0.3613 | 0.00758 | -0.0507 | -47.6649
-5 | -0.305 | 0.0073 | -0.0506 | -41.7808
-4.5 | -0.2484 | 0.00707 | -0.0505 | -35.1344
-4 | -0.1915 | 0.00684 | -0.0505 | -27.9971
-3.5 | -0.1344 | 0.00665 | -0.0505 | -20.2105
-3 | -0.0773 | 0.00646 | -0.0505 | -11.9659
-2.5 | -0.0202 | 0.00627 | -0.0506 | -3.2217
-2 | 0.0369 | 0.00608 | -0.0507 | 6.0691
-1.5 | 0.0934 | 0.00576 | -0.0507 | 16.2153
-1 | 0.15 | 0.00545 | -0.0508 | 27.5229
-0.5 | 0.2066 | 0.0052 | -0.0509 | 39.7308
0 | 0.2631 | 0.00503 | -0.051 | 52.3062
0.5 | 0.3199 | 0.00489 | -0.0512 | 65.4192
1 | 0.3754 | 0.00465 | -0.0511 | 80.7312
1.5 | 0.4254 | 0.00415 | -0.0499 | 102.506
2 | 0.4757 | 0.00435 | -0.0484 | 109.3563
2.5 | 0.5334 | 0.00466 | -0.0486 | 114.4635
3 | 0.6 | 0.00505 | -0.0511 | 118.8119
3.5 | 0.6686 | 0.00549 | -0.054 | 121.7851
4 | 0.7305 | 0.00592 | -0.0556 | 123.3953
4.5 | 0.7789 | 0.00644 | -0.0541 | 120.9472
5 | 0.8288 | 0.00685 | -0.0529 | 120.9927
5.5 | 0.8791 | 0.00728 | -0.0517 | 120.7555
6 | 0.9301 | 0.00775 | -0.0508 | 120.0129
6.5 | 0.9818 | 0.00823 | -0.0501 | 119.2953
7 | 1.0336 | 0.00873 | -0.0494 | 118.3963
7.5 | 1.0854 | 0.00923 | -0.0487 | 117.5948
8 | 1.1365 | 0.0098 | -0.048 | 115.9694
8.5 | 1.1871 | 0.01041 | -0.0472 | 114.0346
9 | 1.2374 | 0.01103 | -0.0464 | 112.185
9.5 | 1.2864 | 0.01173 | -0.0454 | 109.6675
10 | 1.3344 | 0.01249 | -0.0443 | 106.8375
10.5 | 1.3818 | 0.01325 | -0.0431 | 104.2868
11 | 1.4283 | 0.01403 | -0.0418 | 101.8033
11.5 | 1.473 | 0.01489 | -0.0402 | 98.9255
12 | 1.5153 | 0.01587 | -0.0383 | 95.482
12.5 | 1.5572 | 0.01676 | -0.0365 | 92.9117
13 | 1.5948 | 0.01783 | -0.034 | 89.4448
13.5 | 1.6206 | 0.01924 | -0.0297 | 84.2308
14 | 1.6495 | 0.02046 | -0.0262 | 80.6207
14.5 | 1.6752 | 0.02199 | -0.0228 | 76.1801
15 | 1.6967 | 0.02396 | -0.0196 | 70.8139
15.5 | 1.712 | 0.02662 | -0.0165 | 64.3125
16 | 1.7227 | 0.02993 | -0.0139 | 57.5576
16.5 | 1.7357 | 0.03332 | -0.0121 | 52.0918
17 | 1.7431 | 0.03749 | -0.0109 | 46.4951
17.5 | 1.744 | 0.04257 | -0.0102 | 40.9678
18 | 1.7385 | 0.04869 | -0.0103 | 35.7055
18.5 | 1.7259 | 0.05617 | -0.0113 | 30.7264
19 | 1.7049 | 0.06528 | -0.0136 | 26.1167
19.5 | 1.6745 | 0.07643 | -0.0174 | 21.9089
20 | 1.6318 | 0.09011 | -0.0229 | 18.109

## 61. Re 3M Mach 0.25 (1)
BIGFOIL.COM POLAR EXPORT
GA 30A310
GA 30A310 |  |  |  | Cl Max: | 1.364 | at alpha= | 11 | deg
JavaFoil+Calcfoil stall+Eppler ext transition |  |  |  | L/D Max: | 94.446 | at alpha= | 7 | deg
Re: | 3000000 |  |  | Cd Min: | 0.00701 | at alpha= | 2 | deg
Mach: | 0.25 |  |  | Cl=0 at alpha= | -2.3197 | deg
|  |  |  | @ Cl=0.1, Cd= | 0.0076336
|  |  |  | @ Cl=0.4, Cd= | 0.0077764
|  |  |  | @ Cl=0.6, Cd= | 0.007575
alpha (deg) | Cl | Cd | Cm | Cl/Cd
-13 | -0.379 | 0.0928 | -0.017 | -4.089
-12.5 | -0.414 | 0.08764 | -0.017 | -4.723
-12 | -0.444 | 0.08304 | -0.017 | -5.341
-11.5 | -0.468 | 0.07897 | -0.017 | -5.925
-11 | -0.487 | 0.07407 | -0.018 | -6.571
-10.5 | -0.5 | 0.06906 | -0.019 | -7.24
-10 | -0.507 | 0.06443 | -0.02 | -7.868
-9.5 | -0.507 | 0.06003 | -0.021 | -8.452
-9 | -0.501 | 0.05578 | -0.022 | -8.984
-8.5 | -0.509 | 0.03904 | -0.03 | -13.049
-8 | -0.574 | 0.01121 | -0.041 | -51.174
-7.5 | -0.543 | 0.01148 | -0.041 | -47.356
-7 | -0.507 | 0.01108 | -0.042 | -45.803
-6.5 | -0.466 | 0.01035 | -0.043 | -44.988
-6 | -0.42 | 0.00998 | -0.043 | -42.018
-5.5 | -0.369 | 0.00988 | -0.044 | -37.394
-5 | -0.316 | 0.00964 | -0.044 | -32.81
-4.5 | -0.26 | 0.00944 | -0.045 | -27.589
-4 | -0.203 | 0.00943 | -0.046 | -21.486
-3.5 | -0.144 | 0.00923 | -0.046 | -15.541
-3 | -0.083 | 0.00891 | -0.047 | -9.348
-2.5 | -0.022 | 0.00869 | -0.047 | -2.564
-2 | 0.039 | 0.00846 | -0.048 | 4.617
-1.5 | 0.101 | 0.00762 | -0.049 | 13.208
-1 | 0.162 | 0.00748 | -0.049 | 21.708
-0.5 | 0.224 | 0.00739 | -0.05 | 30.337
0 | 0.288 | 0.00738 | -0.051 | 39.017
0.5 | 0.35 | 0.00747 | -0.051 | 46.849
1 | 0.412 | 0.00785 | -0.052 | 52.485
1.5 | 0.474 | 0.00802 | -0.052 | 59.067
2 | 0.536 | 0.00701 | -0.053 | 76.409
2.5 | 0.597 | 0.00756 | -0.054 | 79.039
3 | 0.659 | 0.00787 | -0.054 | 83.652
3.5 | 0.72 | 0.00831 | -0.055 | 86.649
4 | 0.781 | 0.00848 | -0.055 | 92.111
4.5 | 0.841 | 0.00904 | -0.056 | 93.074
5 | 0.901 | 0.00961 | -0.057 | 93.758
5.5 | 0.959 | 0.01058 | -0.057 | 90.613
6 | 1.015 | 0.01116 | -0.058 | 90.902
6.5 | 1.068 | 0.01162 | -0.058 | 91.92
7 | 1.119 | 0.01185 | -0.059 | 94.446
7.5 | 1.167 | 0.01341 | -0.06 | 87.04
8 | 1.211 | 0.01403 | -0.06 | 86.312
8.5 | 1.251 | 0.01461 | -0.061 | 85.637
9 | 1.286 | 0.01593 | -0.062 | 80.705
9.5 | 1.315 | 0.01676 | -0.062 | 78.466
10 | 1.338 | 0.01771 | -0.063 | 75.595
10.5 | 1.355 | 0.01875 | -0.063 | 72.272
11 | 1.364 | 0.01983 | -0.064 | 68.783
11.5 | 1.327 | 0.022 | -0.063 | 60.332
12 | 1.291 | 0.02434 | -0.063 | 53.043
12.5 | 1.238 | 0.02804 | -0.062 | 44.168
13 | 1.173 | 0.03341 | -0.061 | 35.101
13.5 | 1.09 | 0.04274 | -0.06 | 25.496
14 | 0.977 | 0.06505 | -0.054 | 15.016
14.5 | 0.875 | 0.08816 | -0.049 | 9.925
15 | 0.78 | 0.11199 | -0.042 | 6.963
15.5 | 0.697 | 0.12582 | -0.039 | 5.54
16 | 0.612 | 0.13837 | -0.037 | 4.424

## 62. Re 3M Mach 0.25 (2)
BIGFOIL.COM POLAR EXPORT
GA 30A310
GA 30A310 |  |  |  | Cl Max: | 1.6664 | at alpha= | 15.5 | deg
XFOIL ncrit=9 |  |  |  | L/D Max: | 123.826 | at alpha= | 4 | deg
Re: | 3000000 |  |  | Cd Min: | 0.16997 | at alpha= | 20 | deg
Mach: | 0.25 |  |  | Cl=0 at alpha= | -2.322 | deg
|  |  |  | @ Cl=0.1, Cd= | 0.0058313
|  |  |  | @ Cl=0.4, Cd= | 0.0046587
|  |  |  | @ Cl=0.6, Cd= | 0.0050593
alpha (deg) | Cl | Cd | Cm | Cl/Cd
-11 | -0.9358 | 0.0288 | -0.0647 | -32.4931
-10.5 | -0.9271 | 0.02273 | -0.0612 | -40.7875
-10 | -0.8804 | 0.01828 | -0.0617 | -48.1619
-9.5 | -0.8241 | 0.01534 | -0.0621 | -53.7223
-9 | -0.7669 | 0.0133 | -0.0618 | -57.6617
-8.5 | -0.714 | 0.01197 | -0.06 | -59.6491
-8 | -0.6603 | 0.01102 | -0.0582 | -59.9183
-7.5 | -0.6069 | 0.00985 | -0.0566 | -61.6142
-7 | -0.5499 | 0.00927 | -0.0555 | -59.3204
-6.5 | -0.4922 | 0.00876 | -0.0547 | -56.1872
-6 | -0.4342 | 0.00829 | -0.054 | -52.3764
-5.5 | -0.3759 | 0.00782 | -0.0534 | -48.0691
-5 | -0.3169 | 0.00755 | -0.0531 | -41.9735
-4.5 | -0.2581 | 0.00721 | -0.0527 | -35.7975
-4 | -0.1988 | 0.00699 | -0.0525 | -28.4406
-3.5 | -0.1397 | 0.00673 | -0.0524 | -20.7578
-3 | -0.0803 | 0.00653 | -0.0523 | -12.2971
-2.5 | -0.021 | 0.00635 | -0.0523 | -3.3071
-2 | 0.038 | 0.00615 | -0.0523 | 6.1789
-1.5 | 0.0966 | 0.00585 | -0.0523 | 16.5128
-1 | 0.1549 | 0.00553 | -0.0524 | 28.0108
-0.5 | 0.2133 | 0.00527 | -0.0524 | 40.4744
0 | 0.2718 | 0.00507 | -0.0525 | 53.6095
0.5 | 0.3302 | 0.00495 | -0.0526 | 66.7071
1 | 0.3877 | 0.00478 | -0.0525 | 81.1088
1.5 | 0.4394 | 0.00427 | -0.0513 | 102.904
2 | 0.4911 | 0.00443 | -0.0496 | 110.8578
2.5 | 0.5497 | 0.00476 | -0.0496 | 115.4832
3 | 0.6186 | 0.00517 | -0.052 | 119.6518
3.5 | 0.6894 | 0.00564 | -0.055 | 122.234
4 | 0.7541 | 0.00609 | -0.0565 | 123.8259
4.5 | 0.804 | 0.00662 | -0.0548 | 121.4502
5 | 0.8555 | 0.00706 | -0.0533 | 121.1756
5.5 | 0.9076 | 0.00752 | -0.0519 | 120.6915
6 | 0.9609 | 0.00799 | -0.0508 | 120.2628
6.5 | 1.0145 | 0.00852 | -0.0497 | 119.0728
7 | 1.0685 | 0.00905 | -0.0487 | 118.0663
7.5 | 1.1217 | 0.00967 | -0.0476 | 115.9979
8 | 1.1751 | 0.01029 | -0.0464 | 114.1983
8.5 | 1.2279 | 0.01096 | -0.0451 | 112.0347
9 | 1.2796 | 0.0117 | -0.0436 | 109.3675
9.5 | 1.3295 | 0.01258 | -0.0418 | 105.6836
10 | 1.3791 | 0.01343 | -0.0399 | 102.688
10.5 | 1.4276 | 0.01433 | -0.0379 | 99.6232
11 | 1.4729 | 0.01541 | -0.0353 | 95.5808
11.5 | 1.5165 | 0.0165 | -0.0325 | 91.9091
12 | 1.5555 | 0.01769 | -0.029 | 87.931
12.5 | 1.5804 | 0.01938 | -0.0236 | 81.548
13 | 1.6093 | 0.02098 | -0.0193 | 76.7064
13.5 | 1.6331 | 0.02308 | -0.0152 | 70.7582
14 | 1.6514 | 0.02584 | -0.0115 | 63.9087
14.5 | 1.6566 | 0.03002 | -0.0081 | 55.1832
15 | 1.666 | 0.03427 | -0.006 | 48.6139
15.5 | 1.6664 | 0.03974 | -0.0048 | 41.9326
16 | 1.657 | 0.04664 | -0.0047 | 35.5274
16.5 | 1.6393 | 0.05503 | -0.0059 | 29.7892
17 | 1.6121 | 0.06538 | -0.0088 | 24.6574
17.5 | 1.5736 | 0.07818 | -0.0139 | 20.1279
18 | 1.5238 | 0.09334 | -0.0206 | 16.3253
18.5 | 1.462 | 0.11099 | -0.0292 | 13.1724
19 | 1.3928 | 0.13066 | -0.0395 | 10.6597
19.5 | 1.3287 | 0.15069 | -0.0511 | 8.8174
20 | 1.2762 | 0.16997 | -0.0631 | 7.5084

## 63. Re 3M Mach 0.50 (1)
BIGFOIL.COM POLAR EXPORT
GA 30A310
GA 30A310 |  |  |  | Cl Max: | 1.238 | at alpha= | 20 | deg
JavaFoil+Calcfoil stall+Eppler ext transition |  |  |  | L/D Max: | 91.811 | at alpha= | 4 | deg
Re: | 3000000 |  |  | Cd Min: | 0.0076 | at alpha= | -0.5 | deg
Mach: | 0.5 |  |  | Cl=0 at alpha= | -2.3188 | deg
|  |  |  | @ Cl=0.1, Cd= | 0.0081512
|  |  |  | @ Cl=0.4, Cd= | 0.0078583
|  |  |  | @ Cl=0.6, Cd= | 0.0086858
alpha (deg) | Cl | Cd | Cm | Cl/Cd
-20 | -0.967 | 0.17093 | -0.019 | -5.659
-19.5 | -0.941 | 0.1686 | -0.019 | -5.58
-19 | -0.914 | 0.16277 | -0.019 | -5.618
-18.5 | -0.888 | 0.1565 | -0.019 | -5.673
-18 | -0.861 | 0.15382 | -0.02 | -5.6
-17.5 | -0.837 | 0.15014 | -0.021 | -5.574
-17 | -0.81 | 0.1421 | -0.021 | -5.698
-16.5 | -0.782 | 0.13608 | -0.021 | -5.745
-16 | -0.753 | 0.13301 | -0.02 | -5.663
-15.5 | -0.726 | 0.12923 | -0.02 | -5.616
-15 | -0.699 | 0.12199 | -0.02 | -5.727
-14.5 | -0.672 | 0.12059 | -0.02 | -5.569
-14 | -0.644 | 0.11416 | -0.02 | -5.644
-13.5 | -0.617 | 0.10823 | -0.021 | -5.704
-13 | -0.59 | 0.10493 | -0.021 | -5.624
-12.5 | -0.563 | 0.10033 | -0.021 | -5.61
-12 | -0.536 | 0.09743 | -0.022 | -5.502
-11.5 | -0.507 | 0.09224 | -0.02 | -5.496
-11 | -0.479 | 0.0884 | -0.02 | -5.424
-10.5 | -0.452 | 0.08614 | -0.02 | -5.25
-10 | -0.425 | 0.08429 | -0.02 | -5.042
-9.5 | -0.398 | 0.08145 | -0.021 | -4.882
-9 | -0.37 | 0.07883 | -0.021 | -4.697
-8.5 | -0.343 | 0.06348 | -0.021 | -5.396
-8 | -0.315 | 0.05462 | -0.022 | -5.776
-7.5 | -0.289 | 0.0497 | -0.025 | -5.82
-7 | -0.261 | 0.04818 | -0.024 | -5.415
-6.5 | -0.232 | 0.04772 | -0.022 | -4.869
-6 | -0.205 | 0.04464 | -0.023 | -4.588
-5.5 | -0.296 | 0.03981 | -0.027 | -7.445
-5 | -0.331 | 0.01039 | -0.05 | -31.869
-4.5 | -0.281 | 0.01005 | -0.05 | -27.979
-4 | -0.222 | 0.00966 | -0.051 | -23.001
-3.5 | -0.159 | 0.0094 | -0.052 | -16.882
-3 | -0.093 | 0.00943 | -0.052 | -9.812
-2.5 | -0.025 | 0.00921 | -0.053 | -2.696
-2 | 0.044 | 0.00881 | -0.054 | 4.949
-1.5 | 0.112 | 0.00801 | -0.054 | 14.029
-1 | 0.181 | 0.00768 | -0.055 | 23.636
-0.5 | 0.25 | 0.0076 | -0.056 | 32.979
0 | 0.322 | 0.00768 | -0.057 | 41.865
0.5 | 0.391 | 0.00781 | -0.057 | 50.08
1 | 0.46 | 0.00818 | -0.058 | 56.288
1.5 | 0.529 | 0.00845 | -0.059 | 62.677
2 | 0.598 | 0.0087 | -0.059 | 68.805
2.5 | 0.667 | 0.00821 | -0.06 | 81.279
3 | 0.735 | 0.00862 | -0.061 | 85.329
3.5 | 0.804 | 0.00917 | -0.061 | 87.585
4 | 0.871 | 0.00948 | -0.062 | 91.811
4.5 | 0.937 | 0.01037 | -0.063 | 90.345
5 | 1.002 | 0.01095 | -0.063 | 91.487
5.5 | 1.063 | 0.01163 | -0.064 | 91.421
6 | 1.119 | 0.01238 | -0.065 | 90.388
6.5 | 1.167 | 0.01388 | -0.065 | 84.101
7 | 1.205 | 0.01544 | -0.066 | 78.02
7.5 | 1.224 | 0.01734 | -0.067 | 70.563
8 | 1.209 | 0.01877 | -0.067 | 64.417
8.5 | 1.078 | 0.02112 | -0.067 | 51.058
9 | 0.75 | 0.02493 | -0.066 | 30.081
9.5 | 0.766 | 0.02956 | -0.064 | 25.903
10 | 0.726 | 0.05514 | -0.054 | 13.17
10.5 | 0.711 | 0.08696 | -0.033 | 8.178
11 | 0.739 | 0.08989 | -0.033 | 8.216
11.5 | 0.769 | 0.09582 | -0.037 | 8.022
12 | 0.8 | 0.10118 | -0.041 | 7.905
12.5 | 0.825 | 0.10606 | -0.04 | 7.777
13 | 0.852 | 0.1092 | -0.04 | 7.805
13.5 | 0.881 | 0.11497 | -0.041 | 7.659
14 | 0.912 | 0.11733 | -0.044 | 7.769
14.5 | 0.942 | 0.12339 | -0.046 | 7.632
15 | 0.97 | 0.13112 | -0.047 | 7.395
15.5 | 0.992 | 0.13263 | -0.045 | 7.478
16 | 1.019 | 0.13538 | -0.046 | 7.526
16.5 | 1.046 | 0.13998 | -0.046 | 7.475
17 | 1.076 | 0.14612 | -0.048 | 7.362
17.5 | 1.106 | 0.15067 | -0.05 | 7.34
18 | 1.136 | 0.15653 | -0.052 | 7.261
18.5 | 1.163 | 0.16819 | -0.052 | 6.912
19 | 1.184 | 0.16297 | -0.051 | 7.266
19.5 | 1.211 | 0.16504 | -0.051 | 7.337
20 | 1.238 | 0.17209 | -0.052 | 7.193

## 64. Re 3M Mach 0.50 (2)
BIGFOIL.COM POLAR EXPORT
GA 30A310
GA 30A310 |  |  |  | Cl Max: | 1.4583 | at alpha= | 9.5 | deg
XFOIL ncrit=9 |  |  |  | L/D Max: | 124.803 | at alpha= | 4 | deg
Re: | 3000000 |  |  | Cd Min: | 0.27625 | at alpha= | -20 | deg
Mach: | 0.5 |  |  | Cl=0 at alpha= | -2.3121 | deg
|  |  |  | @ Cl=0.1, Cd= | 0.0062556
|  |  |  | @ Cl=0.4, Cd= | 0.0051935
|  |  |  | @ Cl=0.6, Cd= | 0.0050784
alpha (deg) | Cl | Cd | Cm | Cl/Cd
-20 | -0.8116 | 0.27625 | 0.0714 | -2.9379
-19.5 | -0.7881 | 0.26713 | 0.066 | -2.9502
-19 | -0.7656 | 0.25843 | 0.0607 | -2.9625
-18.5 | -0.7432 | 0.2498 | 0.0556 | -2.9752
-18 | -0.7212 | 0.24111 | 0.0505 | -2.9912
-17.5 | -0.7006 | 0.23223 | 0.0456 | -3.0168
-17 | -0.6784 | 0.22522 | 0.0412 | -3.0122
-16.5 | -0.6562 | 0.21781 | 0.0368 | -3.0127
-16 | -0.6347 | 0.20888 | 0.032 | -3.0386
-15.5 | -0.6145 | 0.20035 | 0.0274 | -3.0671
-15 | -0.5948 | 0.19193 | 0.0231 | -3.099
-14.5 | -0.5759 | 0.18351 | 0.0189 | -3.1382
-14 | -0.5584 | 0.17505 | 0.0148 | -3.1899
-13.5 | -0.5419 | 0.16726 | 0.0112 | -3.2399
-13 | -0.5227 | 0.1603 | 0.0077 | -3.2608
-12.5 | -0.5069 | 0.15144 | 0.0036 | -3.3472
-12 | -0.493 | 0.14395 | 0.0005 | -3.4248
-11.5 | -0.4844 | 0.1344 | -0.0033 | -3.6042
-11 | -0.473 | 0.12619 | -0.0068 | -3.7483
-10.5 | -0.4645 | 0.11759 | -0.0104 | -3.9502
-10 | -0.4561 | 0.10919 | -0.0141 | -4.1771
-9.5 | -0.4509 | 0.10036 | -0.0181 | -4.4928
-9 | -0.4492 | 0.09109 | -0.0226 | -4.9314
-8.5 | -0.4514 | 0.08144 | -0.0277 | -5.5427
-8 | -0.4565 | 0.07113 | -0.0347 | -6.4178
-7.5 | -0.4683 | 0.06051 | -0.0431 | -7.7392
-7 | -0.4777 | 0.04593 | -0.0613 | -10.4006
-6.5 | -0.4721 | 0.03241 | -0.071 | -14.5665
-6 | -0.4581 | 0.02148 | -0.0724 | -21.3268
-5.5 | -0.4308 | 0.01237 | -0.0694 | -34.8262
-5 | -0.3711 | 0.00942 | -0.0663 | -39.3949
-4.5 | -0.3028 | 0.00839 | -0.0642 | -36.0906
-4 | -0.2334 | 0.00771 | -0.0627 | -30.2724
-3.5 | -0.1638 | 0.00725 | -0.0615 | -22.5931
-3 | -0.0947 | 0.00691 | -0.0607 | -13.7048
-2.5 | -0.0257 | 0.00666 | -0.0601 | -3.8589
-2 | 0.0427 | 0.00645 | -0.0597 | 6.6202
-1.5 | 0.1105 | 0.00622 | -0.0594 | 17.7653
-1 | 0.1772 | 0.00585 | -0.0591 | 30.2906
-0.5 | 0.2437 | 0.00552 | -0.059 | 44.1486
0 | 0.3103 | 0.0053 | -0.0589 | 58.5472
0.5 | 0.3767 | 0.00519 | -0.0587 | 72.5819
1 | 0.4423 | 0.0052 | -0.0585 | 85.0577
1.5 | 0.5033 | 0.00493 | -0.0575 | 102.0892
2 | 0.5596 | 0.00484 | -0.0548 | 115.6198
2.5 | 0.624 | 0.00522 | -0.0538 | 119.5402
3 | 0.7011 | 0.00572 | -0.0557 | 122.5699
3.5 | 0.7834 | 0.00628 | -0.0586 | 124.7452
4 | 0.8574 | 0.00687 | -0.0595 | 124.8035
4.5 | 0.914 | 0.00744 | -0.0565 | 122.8495
5 | 0.973 | 0.00798 | -0.0536 | 121.9298
5.5 | 1.0335 | 0.00857 | -0.0508 | 120.5951
6 | 1.096 | 0.00918 | -0.0481 | 119.39
6.5 | 1.1581 | 0.00993 | -0.0451 | 116.6264
7 | 1.2197 | 0.01078 | -0.0418 | 113.1447
7.5 | 1.2811 | 0.01168 | -0.038 | 109.6832
8 | 1.3396 | 0.01278 | -0.0334 | 104.82
8.5 | 1.3942 | 0.0141 | -0.028 | 98.8794
9 | 1.4364 | 0.01576 | -0.0204 | 91.1421
9.5 | 1.4583 | 0.0186 | -0.0116 | 78.4032
10 | 1.4569 | 0.02351 | -0.0038 | 61.9694
10.5 | 1.4358 | 0.03087 | 0.0007 | 46.5112
11 | 1.4037 | 0.04017 | 0.0016 | 34.944
11.5 | 1.3663 | 0.05101 | -0.0006 | 26.7849
12 | 1.3274 | 0.06319 | -0.0053 | 21.0065
12.5 | 1.2893 | 0.07636 | -0.0117 | 16.8845
13 | 1.2525 | 0.08987 | -0.0183 | 13.9368
13.5 | 1.2173 | 0.1034 | -0.025 | 11.7727
14 | 1.183 | 0.11711 | -0.032 | 10.1016
14.5 | 1.1511 | 0.13101 | -0.0397 | 8.7864

## 65. Re 4M Mach 0.00 (1)
BIGFOIL.COM POLAR EXPORT
GA 30A310
GA 30A310 |  |  |  | Cl Max: | 1.414 | at alpha= | 12 | deg
JavaFoil+Calcfoil stall+Eppler ext transition |  |  |  | L/D Max: | 99.335 | at alpha= | 6.5 | deg
Re: | 4000000 |  |  | Cd Min: | 0.00734 | at alpha= | 0 | deg
Mach: | 0 |  |  | Cl=0 at alpha= | -2.3167 | deg
|  |  |  | @ Cl=0.1, Cd= | 0.0074486
|  |  |  | @ Cl=0.4, Cd= | 0.0076927
|  |  |  | @ Cl=0.6, Cd= | 0.0080747
alpha (deg) | Cl | Cd | Cm | Cl/Cd
-14.5 | -0.579 | 0.10186 | -0.017 | -5.689
-14 | -0.589 | 0.09544 | -0.018 | -6.168
-13.5 | -0.596 | 0.09058 | -0.018 | -6.581
-13 | -0.601 | 0.08554 | -0.019 | -7.029
-12.5 | -0.604 | 0.07975 | -0.019 | -7.579
-12 | -0.604 | 0.07587 | -0.02 | -7.962
-11.5 | -0.601 | 0.07146 | -0.02 | -8.411
-11 | -0.595 | 0.0673 | -0.021 | -8.843
-10.5 | -0.587 | 0.06193 | -0.022 | -9.478
-10 | -0.586 | 0.0503 | -0.026 | -11.658
-9.5 | -0.66 | 0.01386 | -0.037 | -47.612
-9 | -0.651 | 0.01153 | -0.038 | -56.457
-8.5 | -0.621 | 0.01073 | -0.039 | -57.844
-8 | -0.587 | 0.01028 | -0.04 | -57.091
-7.5 | -0.548 | 0.01072 | -0.04 | -51.151
-7 | -0.507 | 0.01037 | -0.041 | -48.862
-6.5 | -0.461 | 0.01009 | -0.041 | -45.71
-6 | -0.413 | 0.00941 | -0.042 | -43.862
-5.5 | -0.362 | 0.00931 | -0.042 | -38.87
-5 | -0.309 | 0.00928 | -0.043 | -33.25
-4.5 | -0.253 | 0.00912 | -0.044 | -27.803
-4 | -0.197 | 0.0089 | -0.044 | -22.125
-3.5 | -0.139 | 0.00887 | -0.045 | -15.692
-3 | -0.081 | 0.0086 | -0.045 | -9.391
-2.5 | -0.022 | 0.00837 | -0.046 | -2.58
-2 | 0.038 | 0.00799 | -0.047 | 4.738
-1.5 | 0.098 | 0.00745 | -0.047 | 13.095
-1 | 0.157 | 0.00741 | -0.048 | 21.223
-0.5 | 0.217 | 0.00736 | -0.048 | 29.51
0 | 0.279 | 0.00734 | -0.049 | 37.982
0.5 | 0.339 | 0.00745 | -0.05 | 45.499
1 | 0.399 | 0.00769 | -0.05 | 51.895
1.5 | 0.459 | 0.00785 | -0.051 | 58.46
2 | 0.519 | 0.00784 | -0.051 | 66.12
2.5 | 0.578 | 0.00828 | -0.052 | 69.84
3 | 0.638 | 0.00772 | -0.053 | 82.661
3.5 | 0.697 | 0.00798 | -0.053 | 87.388
4 | 0.757 | 0.00813 | -0.054 | 93.018
4.5 | 0.815 | 0.0086 | -0.054 | 94.831
5 | 0.873 | 0.00915 | -0.055 | 95.376
5.5 | 0.93 | 0.00991 | -0.055 | 93.799
6 | 0.985 | 0.0104 | -0.056 | 94.724
6.5 | 1.038 | 0.01045 | -0.057 | 99.335
7 | 1.09 | 0.01098 | -0.057 | 99.225
7.5 | 1.139 | 0.01187 | -0.058 | 95.956
8 | 1.185 | 0.01278 | -0.058 | 92.752
8.5 | 1.228 | 0.01327 | -0.059 | 92.561
9 | 1.269 | 0.01432 | -0.06 | 88.578
9.5 | 1.305 | 0.01494 | -0.06 | 87.35
10 | 1.338 | 0.01563 | -0.061 | 85.616
10.5 | 1.367 | 0.01636 | -0.061 | 83.551
11 | 1.391 | 0.01719 | -0.062 | 80.957
11.5 | 1.41 | 0.01799 | -0.063 | 78.356
12 | 1.414 | 0.01829 | -0.063 | 77.353
12.5 | 1.384 | 0.02064 | -0.062 | 67.053
13 | 1.366 | 0.02228 | -0.062 | 61.327
13.5 | 1.341 | 0.02444 | -0.062 | 54.861
14 | 1.306 | 0.02786 | -0.062 | 46.881
14.5 | 1.268 | 0.03191 | -0.062 | 39.718
15 | 1.223 | 0.03734 | -0.061 | 32.768
15.5 | 1.179 | 0.04294 | -0.06 | 27.457
16 | 1.125 | 0.05259 | -0.059 | 21.398
16.5 | 1.058 | 0.07104 | -0.056 | 14.887
17 | 0.991 | 0.09442 | -0.052 | 10.498

## 66. Re 4M Mach 0.00 (2)
BIGFOIL.COM POLAR EXPORT
GA 30A310
GA 30A310 |  |  |  | Cl Max: | 1.8068 | at alpha= | 18 | deg
XFOIL ncrit=9 |  |  |  | L/D Max: | 126.361 | at alpha= | 5 | deg
Re: | 4000000 |  |  | Cd Min: | 0.06875 | at alpha= | 20 | deg
Mach: | 0 |  |  | Cl=0 at alpha= | -2.3172 | deg
|  |  |  | @ Cl=0.1, Cd= | 0.0055587
|  |  |  | @ Cl=0.4, Cd= | 0.0047526
|  |  |  | @ Cl=0.6, Cd= | 0.004978
alpha (deg) | Cl | Cd | Cm | Cl/Cd
-17 | -1.3627 | 0.03952 | -0.0618 | -34.4813
-16.5 | -1.3881 | 0.03144 | -0.0655 | -44.1508
-16 | -1.381 | 0.02821 | -0.0624 | -48.9543
-15.5 | -1.3559 | 0.02562 | -0.0606 | -52.9235
-15 | -1.3237 | 0.02344 | -0.059 | -56.4718
-14.5 | -1.2865 | 0.0216 | -0.0576 | -59.5602
-14 | -1.2459 | 0.02 | -0.0563 | -62.295
-13.5 | -1.2031 | 0.01857 | -0.0552 | -64.7873
-13 | -1.1587 | 0.01729 | -0.054 | -67.0156
-12.5 | -1.1131 | 0.0162 | -0.0528 | -68.7099
-12 | -1.0687 | 0.01518 | -0.0512 | -70.4018
-11.5 | -1.0246 | 0.01378 | -0.0496 | -74.3541
-11 | -0.9679 | 0.01223 | -0.0507 | -79.1415
-10.5 | -0.9071 | 0.01135 | -0.0523 | -79.9207
-10 | -0.8495 | 0.01069 | -0.053 | -79.4668
-9.5 | -0.7937 | 0.01013 | -0.0532 | -78.3514
-9 | -0.7419 | 0.00964 | -0.0523 | -76.9606
-8.5 | -0.6894 | 0.00922 | -0.0516 | -74.7722
-8 | -0.6366 | 0.00874 | -0.0509 | -72.8375
-7.5 | -0.5831 | 0.00824 | -0.0504 | -70.7646
-7 | -0.5283 | 0.00793 | -0.0501 | -66.6204
-6.5 | -0.4728 | 0.00767 | -0.05 | -61.6428
-6 | -0.4172 | 0.00735 | -0.0498 | -56.7619
-5.5 | -0.3613 | 0.0071 | -0.0497 | -50.8873
-5 | -0.3048 | 0.00691 | -0.0498 | -44.11
-4.5 | -0.2484 | 0.00666 | -0.0498 | -37.2973
-4 | -0.1915 | 0.0065 | -0.0499 | -29.4615
-3 | -0.0778 | 0.00615 | -0.05 | -12.6504
-2.5 | -0.0208 | 0.006 | -0.0501 | -3.4667
-2 | 0.0361 | 0.00583 | -0.0503 | 6.1921
-1.5 | 0.0928 | 0.00559 | -0.0504 | 16.6011
-0.5 | 0.2056 | 0.0051 | -0.0507 | 40.3137
0 | 0.2621 | 0.00492 | -0.0508 | 53.2724
0.5 | 0.3185 | 0.00482 | -0.051 | 66.0788
1 | 0.3742 | 0.00481 | -0.051 | 77.7963
1.5 | 0.4281 | 0.00469 | -0.0508 | 91.2793
2 | 0.4792 | 0.00439 | -0.0499 | 109.1572
2.5 | 0.5301 | 0.00456 | -0.0487 | 116.25
3 | 0.5855 | 0.00489 | -0.0485 | 119.7342
3.5 | 0.6498 | 0.00528 | -0.0506 | 123.0682
4 | 0.7156 | 0.0057 | -0.053 | 125.5439
4.5 | 0.7768 | 0.00617 | -0.0545 | 125.8995
5 | 0.8264 | 0.00654 | -0.0533 | 126.3609
5.5 | 0.8763 | 0.00694 | -0.0522 | 126.268
6 | 0.9267 | 0.00739 | -0.0512 | 125.3992
6.5 | 0.9785 | 0.0078 | -0.0506 | 125.4487
7 | 1.0304 | 0.00824 | -0.05 | 125.0485
7.5 | 1.0817 | 0.00877 | -0.0494 | 123.3409
8 | 1.133 | 0.00928 | -0.0489 | 122.0905
8.5 | 1.184 | 0.00982 | -0.0483 | 120.5703
9 | 1.2344 | 0.01038 | -0.0476 | 118.921
9.5 | 1.2841 | 0.01099 | -0.0469 | 116.8426
10 | 1.3327 | 0.01166 | -0.046 | 114.2967
10.5 | 1.3804 | 0.01238 | -0.0451 | 111.5024
11 | 1.4281 | 0.01304 | -0.0441 | 109.5169
11.5 | 1.4732 | 0.01387 | -0.0428 | 106.2149
12 | 1.519 | 0.01455 | -0.0416 | 104.3986
12.5 | 1.5622 | 0.01537 | -0.0401 | 101.6396
13 | 1.6015 | 0.0164 | -0.0381 | 97.6524
13.5 | 1.6407 | 0.0173 | -0.0361 | 94.8382
14 | 1.6737 | 0.01827 | -0.033 | 91.6092
14.5 | 1.7002 | 0.01949 | -0.0292 | 87.2345
15 | 1.722 | 0.02113 | -0.0253 | 81.4955
15.5 | 1.7437 | 0.02292 | -0.0221 | 76.0777
16 | 1.765 | 0.02492 | -0.0193 | 70.8266
16.5 | 1.7828 | 0.02737 | -0.0169 | 65.137
17 | 1.7963 | 0.03041 | -0.0148 | 59.0694
17.5 | 1.8044 | 0.03416 | -0.0131 | 52.822
18 | 1.8068 | 0.03875 | -0.012 | 46.6271
18.5 | 1.8003 | 0.04458 | -0.0115 | 40.3836
19 | 1.785 | 0.05189 | -0.0119 | 34.3997
19.5 | 1.7722 | 0.05948 | -0.0133 | 29.7949
20 | 1.7506 | 0.06875 | -0.0158 | 25.4633

## 67. Re 4M Mach 0.10 (1)
BIGFOIL.COM POLAR EXPORT
GA 30A310
GA 30A310 |  |  |  | Cl Max: | 1.407 | at alpha= | 12 | deg
JavaFoil+Calcfoil stall+Eppler ext transition |  |  |  | L/D Max: | 99.343 | at alpha= | 7 | deg
Re: | 4000000 |  |  | Cd Min: | 0.0073 | at alpha= | -0.5 | deg
Mach: | 0.1 |  |  | Cl=0 at alpha= | -2.3167 | deg
|  |  |  | @ Cl=0.1, Cd= | 0.007419
|  |  |  | @ Cl=0.4, Cd= | 0.0077261
|  |  |  | @ Cl=0.6, Cd= | 0.00815
alpha (deg) | Cl | Cd | Cm | Cl/Cd
-14 | -0.56 | 0.09725 | -0.017 | -5.759
-13.5 | -0.571 | 0.09191 | -0.018 | -6.209
-13 | -0.579 | 0.08638 | -0.018 | -6.704
-12.5 | -0.585 | 0.08071 | -0.019 | -7.251
-12 | -0.588 | 0.07638 | -0.019 | -7.695
-11.5 | -0.587 | 0.0722 | -0.02 | -8.134
-11 | -0.583 | 0.06826 | -0.02 | -8.546
-10.5 | -0.577 | 0.0632 | -0.022 | -9.136
-10 | -0.573 | 0.05535 | -0.025 | -10.344
-9.5 | -0.585 | 0.03559 | -0.031 | -16.45
-9 | -0.647 | 0.01131 | -0.039 | -57.192
-8.5 | -0.619 | 0.01085 | -0.039 | -57.022
-8 | -0.586 | 0.01034 | -0.04 | -56.634
-7.5 | -0.548 | 0.01068 | -0.04 | -51.352
-7 | -0.507 | 0.01032 | -0.041 | -49.148
-6.5 | -0.462 | 0.01005 | -0.042 | -46.001
-6 | -0.414 | 0.00938 | -0.042 | -44.142
-5.5 | -0.363 | 0.00952 | -0.043 | -38.134
-5 | -0.31 | 0.00919 | -0.043 | -33.699
-4.5 | -0.255 | 0.009 | -0.044 | -28.29
-4 | -0.198 | 0.00897 | -0.044 | -22.046
-3.5 | -0.14 | 0.0088 | -0.045 | -15.892
-3 | -0.081 | 0.00857 | -0.046 | -9.471
-2.5 | -0.022 | 0.00833 | -0.046 | -2.605
-2 | 0.038 | 0.00805 | -0.047 | 4.726
-1.5 | 0.098 | 0.00742 | -0.047 | 13.208
-1 | 0.158 | 0.00739 | -0.048 | 21.403
-0.5 | 0.218 | 0.0073 | -0.049 | 29.882
0 | 0.28 | 0.00739 | -0.049 | 37.91
0.5 | 0.34 | 0.00749 | -0.05 | 45.431
1 | 0.401 | 0.00773 | -0.05 | 51.831
1.5 | 0.461 | 0.0079 | -0.051 | 58.4
2 | 0.521 | 0.00789 | -0.052 | 66.031
2.5 | 0.581 | 0.00834 | -0.052 | 69.739
3 | 0.641 | 0.00774 | -0.053 | 82.84
3.5 | 0.701 | 0.00802 | -0.053 | 87.383
4 | 0.76 | 0.0082 | -0.054 | 92.678
4.5 | 0.819 | 0.00867 | -0.054 | 94.448
5 | 0.877 | 0.00923 | -0.055 | 95.041
5.5 | 0.934 | 0.01 | -0.056 | 93.441
6 | 0.99 | 0.01042 | -0.056 | 94.944
6.5 | 1.043 | 0.01054 | -0.057 | 98.969
7 | 1.094 | 0.01101 | -0.058 | 99.343
7.5 | 1.143 | 0.01221 | -0.058 | 93.649
8 | 1.189 | 0.01288 | -0.059 | 92.354
8.5 | 1.232 | 0.01338 | -0.059 | 92.068
9 | 1.272 | 0.01444 | -0.06 | 88.056
9.5 | 1.308 | 0.01508 | -0.06 | 86.705
10 | 1.339 | 0.01579 | -0.061 | 84.83
10.5 | 1.367 | 0.01654 | -0.062 | 82.614
11 | 1.389 | 0.01741 | -0.062 | 79.824
11.5 | 1.405 | 0.01826 | -0.063 | 76.962
12 | 1.407 | 0.01849 | -0.063 | 76.12
12.5 | 1.37 | 0.02117 | -0.062 | 64.709
13 | 1.347 | 0.02299 | -0.062 | 58.612
13.5 | 1.315 | 0.02566 | -0.062 | 51.257
14 | 1.275 | 0.02964 | -0.062 | 43.003
14.5 | 1.231 | 0.03403 | -0.061 | 36.184
15 | 1.18 | 0.04063 | -0.06 | 29.045
15.5 | 1.13 | 0.04722 | -0.06 | 23.925
16 | 1.05 | 0.06855 | -0.056 | 15.32
16.5 | 0.983 | 0.089 | -0.052 | 11.049
17 | 0.927 | 0.10646 | -0.049 | 8.703

## 68. Re 4M Mach 0.10 (2)
BIGFOIL.COM POLAR EXPORT
GA 30A310
GA 30A310 |  |  |  | Cl Max: | 1.7912 | at alpha= | 17.5 | deg
XFOIL ncrit=9 |  |  |  | L/D Max: | 126.53 | at alpha= | 5 | deg
Re: | 4000000 |  |  | Cd Min: | 0.07834 | at alpha= | 20 | deg
Mach: | 0.1 |  |  | Cl=0 at alpha= | -2.3173 | deg
|  |  |  | @ Cl=0.1, Cd= | 0.0055774
|  |  |  | @ Cl=0.4, Cd= | 0.0047821
|  |  |  | @ Cl=0.6, Cd= | 0.0049686
alpha (deg) | Cl | Cd | Cm | Cl/Cd
-16 | -1.2944 | 0.03822 | -0.0647 | -33.8671
-15.5 | -1.3219 | 0.03103 | -0.0655 | -42.6007
-15 | -1.3077 | 0.0274 | -0.0633 | -47.7263
-14.5 | -1.2798 | 0.02462 | -0.0615 | -51.9821
-14 | -1.2449 | 0.02233 | -0.0599 | -55.7501
-13.5 | -1.2055 | 0.02039 | -0.0583 | -59.1221
-13 | -1.1632 | 0.01872 | -0.0569 | -62.1368
-12.5 | -1.1187 | 0.01734 | -0.0554 | -64.5156
-12 | -1.0745 | 0.01608 | -0.0536 | -66.8221
-11.5 | -1.0306 | 0.01501 | -0.0516 | -68.6609
-11 | -0.9754 | 0.01295 | -0.0524 | -75.3205
-10 | -0.8568 | 0.01096 | -0.0543 | -78.1752
-9.5 | -0.8004 | 0.01035 | -0.0543 | -77.3333
-9 | -0.7482 | 0.00981 | -0.0533 | -76.2691
-8.5 | -0.6952 | 0.00936 | -0.0524 | -74.2735
-8 | -0.6411 | 0.00901 | -0.0518 | -71.1543
-7.5 | -0.5877 | 0.00834 | -0.0511 | -70.4676
-7 | -0.5324 | 0.008 | -0.0508 | -66.55
-6.5 | -0.4764 | 0.00772 | -0.0505 | -61.7098
-6 | -0.4202 | 0.00743 | -0.0504 | -56.5545
-5.5 | -0.364 | 0.00713 | -0.0502 | -51.0519
-5 | -0.307 | 0.00693 | -0.0502 | -44.3001
-4.5 | -0.2501 | 0.00669 | -0.0502 | -37.3842
-4 | -0.1929 | 0.00652 | -0.0502 | -29.5859
-3.5 | -0.1357 | 0.00632 | -0.0503 | -21.4715
-3 | -0.0783 | 0.00616 | -0.0503 | -12.711
-2.5 | -0.0209 | 0.00601 | -0.0505 | -3.4775
-2 | 0.0363 | 0.00584 | -0.0506 | 6.2158
-1.5 | 0.0934 | 0.00561 | -0.0507 | 16.6488
-1 | 0.1501 | 0.00533 | -0.0508 | 28.1614
-0.5 | 0.2069 | 0.00511 | -0.0509 | 40.4892
0 | 0.2637 | 0.00493 | -0.0511 | 53.4888
0.5 | 0.3204 | 0.00483 | -0.0512 | 66.3354
1 | 0.3764 | 0.00483 | -0.0513 | 77.9296
1.5 | 0.4306 | 0.00472 | -0.0511 | 91.2288
2 | 0.482 | 0.00442 | -0.0501 | 109.0498
2.5 | 0.5332 | 0.00458 | -0.0489 | 116.4192
3 | 0.5889 | 0.0049 | -0.0487 | 120.1837
3.5 | 0.6536 | 0.0053 | -0.0508 | 123.3208
4 | 0.7198 | 0.00572 | -0.0532 | 125.8392
4.5 | 0.7814 | 0.0062 | -0.0547 | 126.0323
5 | 0.8313 | 0.00657 | -0.0534 | 126.5297
5.5 | 0.8816 | 0.00697 | -0.0523 | 126.4849
6 | 0.9323 | 0.00743 | -0.0513 | 125.4778
6.5 | 0.9845 | 0.00784 | -0.0506 | 125.574
7 | 1.0367 | 0.0083 | -0.0499 | 124.9036
7.5 | 1.0884 | 0.00883 | -0.0493 | 123.2616
8 | 1.1403 | 0.00935 | -0.0487 | 121.9572
8.5 | 1.1917 | 0.00989 | -0.048 | 120.4954
9 | 1.2425 | 0.01047 | -0.0472 | 118.6724
9.5 | 1.2923 | 0.01112 | -0.0464 | 116.214
10 | 1.3413 | 0.01181 | -0.0454 | 113.5732
10.5 | 1.3895 | 0.01252 | -0.0443 | 110.9824
11 | 1.437 | 0.01325 | -0.0431 | 108.4528
11.5 | 1.4829 | 0.01406 | -0.0417 | 105.4694
12 | 1.5284 | 0.0148 | -0.0403 | 103.2703
12.5 | 1.5709 | 0.01572 | -0.0385 | 99.93
13 | 1.6101 | 0.01677 | -0.0362 | 96.0107
13.5 | 1.6482 | 0.0177 | -0.0338 | 93.1186
14 | 1.6773 | 0.01881 | -0.0299 | 89.1707
14.5 | 1.7017 | 0.02029 | -0.0259 | 83.8689
15 | 1.723 | 0.02211 | -0.0221 | 77.9285
15.5 | 1.7457 | 0.02401 | -0.0191 | 72.7072
16 | 1.7645 | 0.02639 | -0.0163 | 66.8624
16.5 | 1.7792 | 0.02933 | -0.014 | 60.6614
17 | 1.7886 | 0.03299 | -0.0121 | 54.2164
17.5 | 1.7912 | 0.0376 | -0.0107 | 47.6383
18 | 1.7848 | 0.04345 | -0.01 | 41.0771
18.5 | 1.7725 | 0.0504 | -0.0103 | 35.1687
19 | 1.7602 | 0.05794 | -0.0115 | 30.3797
19.5 | 1.7398 | 0.06702 | -0.0139 | 25.9594
20 | 1.708 | 0.07834 | -0.0178 | 21.8024

## 69. Re 4M Mach 0.25 (1)
BIGFOIL.COM POLAR EXPORT
GA 30A310
GA 30A310 |  |  |  | Cl Max: | 1.364 | at alpha= | 11 | deg
JavaFoil+Calcfoil stall+Eppler ext transition |  |  |  | L/D Max: | 97.916 | at alpha= | 7 | deg
Re: | 4000000 |  |  | Cd Min: | 0.00735 | at alpha= | -1 | deg
Mach: | 0.25 |  |  | Cl=0 at alpha= | -2.3197 | deg
|  |  |  | @ Cl=0.1, Cd= | 0.0075016
|  |  |  | @ Cl=0.4, Cd= | 0.0077297
|  |  |  | @ Cl=0.6, Cd= | 0.0084239
alpha (deg) | Cl | Cd | Cm | Cl/Cd
-13.5 | -0.341 | 0.0946 | -0.018 | -3.604
-13 | -0.38 | 0.09095 | -0.018 | -4.179
-12.5 | -0.415 | 0.08572 | -0.018 | -4.839
-12 | -0.444 | 0.08201 | -0.018 | -5.414
-11.5 | -0.468 | 0.07793 | -0.018 | -6.01
-11 | -0.487 | 0.07303 | -0.019 | -6.673
-10.5 | -0.501 | 0.068 | -0.02 | -7.362
-10 | -0.508 | 0.06256 | -0.021 | -8.122
-9.5 | -0.509 | 0.05812 | -0.022 | -8.757
-9 | -0.505 | 0.05253 | -0.024 | -9.617
-8.5 | -0.597 | 0.01159 | -0.04 | -51.475
-8 | -0.574 | 0.01071 | -0.041 | -53.548
-7.5 | -0.544 | 0.01074 | -0.041 | -50.596
-7 | -0.507 | 0.01037 | -0.042 | -48.914
-6.5 | -0.466 | 0.01031 | -0.043 | -45.164
-6 | -0.42 | 0.00962 | -0.043 | -43.606
-5.5 | -0.369 | 0.00957 | -0.044 | -38.591
-5 | -0.316 | 0.00925 | -0.044 | -34.205
-4.5 | -0.26 | 0.00905 | -0.045 | -28.772
-4 | -0.203 | 0.00904 | -0.046 | -22.415
-3.5 | -0.144 | 0.00897 | -0.046 | -16.006
-3 | -0.083 | 0.00856 | -0.047 | -9.732
-2.5 | -0.022 | 0.00843 | -0.047 | -2.644
-2 | 0.039 | 0.00821 | -0.048 | 4.762
-1.5 | 0.101 | 0.00749 | -0.049 | 13.434
-1 | 0.162 | 0.00735 | -0.049 | 22.095
-0.5 | 0.224 | 0.00742 | -0.05 | 30.221
0 | 0.288 | 0.00746 | -0.051 | 38.592
0.5 | 0.35 | 0.00752 | -0.051 | 46.501
1 | 0.412 | 0.00778 | -0.052 | 52.906
1.5 | 0.474 | 0.00796 | -0.052 | 59.547
2 | 0.536 | 0.008 | -0.053 | 66.989
2.5 | 0.597 | 0.00845 | -0.054 | 70.711
3 | 0.659 | 0.00791 | -0.054 | 83.306
3.5 | 0.72 | 0.00816 | -0.055 | 88.231
4 | 0.781 | 0.00837 | -0.055 | 93.3
4.5 | 0.841 | 0.0088 | -0.056 | 95.581
5 | 0.901 | 0.00941 | -0.057 | 95.683
5.5 | 0.959 | 0.01028 | -0.057 | 93.27
6 | 1.015 | 0.01071 | -0.058 | 94.764
6.5 | 1.068 | 0.01124 | -0.058 | 95.027
7 | 1.119 | 0.01143 | -0.059 | 97.916
7.5 | 1.167 | 0.01279 | -0.06 | 91.229
8 | 1.211 | 0.01341 | -0.06 | 90.355
8.5 | 1.251 | 0.01396 | -0.061 | 89.603
9 | 1.286 | 0.01523 | -0.062 | 84.434
9.5 | 1.315 | 0.01601 | -0.062 | 82.134
10 | 1.338 | 0.01685 | -0.063 | 79.451
10.5 | 1.355 | 0.01778 | -0.063 | 76.181
11 | 1.364 | 0.019 | -0.064 | 71.785
11.5 | 1.334 | 0.02073 | -0.063 | 64.327
12 | 1.297 | 0.02291 | -0.063 | 56.614
12.5 | 1.249 | 0.02553 | -0.063 | 48.919
13 | 1.184 | 0.02999 | -0.062 | 39.487
13.5 | 1.106 | 0.03693 | -0.061 | 29.945
14 | 1.011 | 0.04917 | -0.059 | 20.567
14.5 | 0.897 | 0.07315 | -0.053 | 12.263
15 | 0.787 | 0.10428 | -0.045 | 7.546
15.5 | 0.7 | 0.12034 | -0.041 | 5.815
16 | 0.613 | 0.13333 | -0.038 | 4.601

## 70. Re 4M Mach 0.25 (2)
BIGFOIL.COM POLAR EXPORT
GA 30A310
GA 30A310 |  |  |  | Cl Max: | 1.7233 | at alpha= | 15.5 | deg
XFOIL ncrit=9 |  |  |  | L/D Max: | 126.78 | at alpha= | 5 | deg
Re: | 4000000 |  |  | Cd Min: | 0.20018 | at alpha= | -16.5 | deg
Mach: | 0.25 |  |  | Cl=0 at alpha= | -2.315 | deg
|  |  |  | @ Cl=0.1, Cd= | 0.0056716
|  |  |  | @ Cl=0.4, Cd= | 0.0048956
|  |  |  | @ Cl=0.6, Cd= | 0.0049737
alpha (deg) | Cl | Cd | Cm | Cl/Cd
-16.5 | -0.6336 | 0.20018 | 0.0321 | -3.1652
-16 | -0.6214 | 0.19183 | 0.0281 | -3.2393
-15.5 | -0.6119 | 0.18208 | 0.0239 | -3.3606
-15 | -0.5958 | 0.17578 | 0.0206 | -3.3895
-14.5 | -0.5801 | 0.16934 | 0.0173 | -3.4257
-14 | -0.5669 | 0.16209 | 0.014 | -3.4974
-13.5 | -0.5578 | 0.1536 | 0.0105 | -3.6315
-12.5 | -0.7812 | 0.0854 | -0.0235 | -9.1475
-11.5 | -0.9772 | 0.03076 | -0.0662 | -31.7685
-11 | -0.9737 | 0.02355 | -0.0638 | -41.3461
-10 | -0.8911 | 0.01413 | -0.0626 | -63.0644
-9.5 | -0.8342 | 0.01247 | -0.0618 | -66.8966
-9 | -0.7809 | 0.01136 | -0.0598 | -68.7412
-8.5 | -0.7265 | 0.01049 | -0.058 | -69.2564
-8 | -0.67 | 0.00981 | -0.0566 | -68.2977
-7.5 | -0.6121 | 0.00932 | -0.0556 | -65.676
-7 | -0.5553 | 0.00849 | -0.0546 | -65.4064
-6.5 | -0.4967 | 0.00806 | -0.0539 | -61.6253
-6 | -0.4376 | 0.00773 | -0.0534 | -56.6106
-5.5 | -0.3786 | 0.00735 | -0.0529 | -51.5102
-5 | -0.3194 | 0.00707 | -0.0526 | -45.1768
-4.5 | -0.2598 | 0.00686 | -0.0524 | -37.8717
-4 | -0.2004 | 0.0066 | -0.0523 | -30.3636
-3.5 | -0.1408 | 0.00641 | -0.0522 | -21.9657
-3 | -0.0813 | 0.00624 | -0.0522 | -13.0288
-2.5 | -0.0219 | 0.00607 | -0.0522 | -3.6079
-2 | 0.0373 | 0.0059 | -0.0522 | 6.322
-1.5 | 0.0964 | 0.00569 | -0.0523 | 16.942
-1 | 0.1551 | 0.00539 | -0.0523 | 28.7755
-0.5 | 0.2137 | 0.00515 | -0.0524 | 41.4951
0 | 0.2722 | 0.00498 | -0.0525 | 54.6586
0.5 | 0.3308 | 0.00488 | -0.0526 | 67.7869
1 | 0.3884 | 0.00491 | -0.0526 | 79.1039
1.5 | 0.4448 | 0.00484 | -0.0524 | 91.9008
2 | 0.4978 | 0.00451 | -0.0515 | 110.3769
2.5 | 0.5502 | 0.00467 | -0.05 | 117.8158
3 | 0.6076 | 0.00502 | -0.0497 | 121.0359
3.5 | 0.6743 | 0.00543 | -0.0517 | 124.1805
4 | 0.7428 | 0.00587 | -0.0541 | 126.5417
4.5 | 0.8069 | 0.00637 | -0.0555 | 126.6719
5 | 0.8583 | 0.00677 | -0.0539 | 126.7799
5.5 | 0.9104 | 0.00719 | -0.0525 | 126.6203
6 | 0.9636 | 0.00763 | -0.0513 | 126.291
6.5 | 1.0173 | 0.00814 | -0.0502 | 124.9754
7 | 1.0719 | 0.00862 | -0.0493 | 124.3503
7.5 | 1.1258 | 0.0092 | -0.0482 | 122.3696
8 | 1.1795 | 0.00981 | -0.0471 | 120.2345
8.5 | 1.2329 | 0.01044 | -0.0459 | 118.0939
9 | 1.2857 | 0.01111 | -0.0446 | 115.7246
9.5 | 1.3372 | 0.01188 | -0.043 | 112.5589
10 | 1.3881 | 0.01267 | -0.0413 | 109.558
10.5 | 1.4375 | 0.01353 | -0.0393 | 106.2454
11 | 1.4859 | 0.01442 | -0.0371 | 103.0444
11.5 | 1.532 | 0.01539 | -0.0346 | 99.5452
12 | 1.5731 | 0.01663 | -0.0314 | 94.5941
12.5 | 1.6103 | 0.01774 | -0.0275 | 90.7723
13 | 1.6396 | 0.01917 | -0.0227 | 85.5295
13.5 | 1.6613 | 0.02122 | -0.0177 | 78.2893
14 | 1.6848 | 0.0234 | -0.0137 | 72
14.5 | 1.7038 | 0.02617 | -0.0102 | 65.1051
15 | 1.7168 | 0.02975 | -0.0072 | 57.7076
15.5 | 1.7233 | 0.03425 | -0.0051 | 50.3153
16 | 1.7203 | 0.04004 | -0.0038 | 42.9645
16.5 | 1.7038 | 0.04769 | -0.0038 | 35.7266
17 | 1.6746 | 0.05751 | -0.0057 | 29.1184
17.5 | 1.6441 | 0.06841 | -0.0091 | 24.033
18 | 1.6025 | 0.08167 | -0.0144 | 19.6216
18.5 | 1.5476 | 0.09758 | -0.0217 | 15.8598
19 | 1.4795 | 0.11617 | -0.031 | 12.7356
19.5 | 1.4177 | 0.13453 | -0.0408 | 10.5382
20 | 1.3598 | 0.15325 | -0.0518 | 8.8731

## 71. Re 4M Mach 0.50 (1)
BIGFOIL.COM POLAR EXPORT
GA 30A310
GA 30A310 |  |  |  | Cl Max: | 1.24 | at alpha= | 20 | deg
JavaFoil+Calcfoil stall+Eppler ext transition |  |  |  | L/D Max: | 94.965 | at alpha= | 5.5 | deg
Re: | 4000000 |  |  | Cd Min: | 0.00762 | at alpha= | -1 | deg
Mach: | 0.5 |  |  | Cl=0 at alpha= | -2.3188 | deg
|  |  |  | @ Cl=0.1, Cd= | 0.0079765
|  |  |  | @ Cl=0.4, Cd= | 0.0078943
|  |  |  | @ Cl=0.6, Cd= | 0.0087501
alpha (deg) | Cl | Cd | Cm | Cl/Cd
-20 | -0.968 | 0.16595 | -0.019 | -5.833
-19.5 | -0.941 | 0.16084 | -0.019 | -5.853
-19 | -0.915 | 0.15635 | -0.019 | -5.852
-18.5 | -0.888 | 0.15138 | -0.02 | -5.869
-18 | -0.862 | 0.14729 | -0.02 | -5.853
-17.5 | -0.837 | 0.14591 | -0.021 | -5.738
-17 | -0.81 | 0.1371 | -0.021 | -5.91
-16.5 | -0.783 | 0.13268 | -0.021 | -5.901
-16 | -0.755 | 0.12838 | -0.021 | -5.88
-15.5 | -0.726 | 0.12324 | -0.02 | -5.893
-15 | -0.699 | 0.11908 | -0.02 | -5.871
-14.5 | -0.672 | 0.11369 | -0.021 | -5.91
-14 | -0.645 | 0.11024 | -0.021 | -5.849
-13.5 | -0.618 | 0.10628 | -0.021 | -5.813
-13 | -0.591 | 0.10256 | -0.021 | -5.759
-12.5 | -0.563 | 0.09902 | -0.021 | -5.69
-12 | -0.536 | 0.09587 | -0.022 | -5.596
-11.5 | -0.508 | 0.09007 | -0.021 | -5.639
-11 | -0.48 | 0.08295 | -0.021 | -5.786
-10.5 | -0.453 | 0.07531 | -0.021 | -6.01
-10 | -0.425 | 0.06893 | -0.021 | -6.172
-9.5 | -0.398 | 0.06415 | -0.022 | -6.207
-9 | -0.371 | 0.05935 | -0.022 | -6.248
-8.5 | -0.343 | 0.06223 | -0.021 | -5.506
-8 | -0.316 | 0.05323 | -0.024 | -5.944
-7.5 | -0.29 | 0.04784 | -0.027 | -6.07
-7 | -0.262 | 0.04685 | -0.026 | -5.585
-6.5 | -0.233 | 0.04673 | -0.023 | -4.976
-6 | -0.205 | 0.04341 | -0.023 | -4.721
-5.5 | -0.363 | 0.0108 | -0.049 | -33.584
-5 | -0.331 | 0.00997 | -0.05 | -33.227
-4.5 | -0.281 | 0.00961 | -0.05 | -29.245
-4 | -0.222 | 0.00935 | -0.051 | -23.762
-3.5 | -0.159 | 0.00904 | -0.052 | -17.564
-3 | -0.093 | 0.00913 | -0.052 | -10.14
-2.5 | -0.025 | 0.00891 | -0.053 | -2.787
-2 | 0.044 | 0.00852 | -0.054 | 5.12
-1.5 | 0.112 | 0.00786 | -0.054 | 14.297
-1 | 0.181 | 0.00762 | -0.055 | 23.819
-0.5 | 0.251 | 0.00765 | -0.056 | 32.736
0 | 0.322 | 0.00774 | -0.057 | 41.545
0.5 | 0.391 | 0.00785 | -0.057 | 49.784
1 | 0.46 | 0.00819 | -0.058 | 56.185
1.5 | 0.529 | 0.00839 | -0.059 | 63.129
2 | 0.598 | 0.00874 | -0.059 | 68.43
2.5 | 0.667 | 0.00909 | -0.06 | 73.368
3 | 0.735 | 0.00858 | -0.061 | 85.74
3.5 | 0.804 | 0.00913 | -0.061 | 88.044
4 | 0.871 | 0.00926 | -0.062 | 94.012
4.5 | 0.937 | 0.01003 | -0.063 | 93.47
5 | 1.002 | 0.01059 | -0.063 | 94.593
5.5 | 1.063 | 0.01119 | -0.064 | 94.965
6 | 1.119 | 0.0119 | -0.065 | 94.039
6.5 | 1.167 | 0.01335 | -0.065 | 87.464
7 | 1.205 | 0.01536 | -0.066 | 78.445
7.5 | 1.224 | 0.0159 | -0.067 | 76.979
8 | 1.209 | 0.01789 | -0.067 | 67.61
8.5 | 1.102 | 0.01972 | -0.068 | 55.914
9 | 0.755 | 0.02317 | -0.066 | 32.591
9.5 | 0.774 | 0.02666 | -0.065 | 29.044
10 | 0.781 | 0.03446 | -0.063 | 22.663
10.5 | 0.712 | 0.0838 | -0.033 | 8.491
11 | 0.739 | 0.08884 | -0.034 | 8.319
11.5 | 0.771 | 0.09085 | -0.039 | 8.486
12 | 0.802 | 0.09776 | -0.042 | 8.203
12.5 | 0.825 | 0.10136 | -0.04 | 8.142
13 | 0.853 | 0.106 | -0.041 | 8.046
13.5 | 0.883 | 0.1098 | -0.043 | 8.046
14 | 0.914 | 0.11324 | -0.045 | 8.067
14.5 | 0.944 | 0.11886 | -0.047 | 7.943
15 | 0.971 | 0.12616 | -0.048 | 7.697
15.5 | 0.992 | 0.1285 | -0.045 | 7.723
16 | 1.02 | 0.13278 | -0.046 | 7.681
16.5 | 1.047 | 0.13726 | -0.047 | 7.629
17 | 1.079 | 0.14029 | -0.049 | 7.69
17.5 | 1.111 | 0.14233 | -0.052 | 7.803
18 | 1.141 | 0.14917 | -0.053 | 7.652
18.5 | 1.166 | 0.16035 | -0.053 | 7.27
19 | 1.185 | 0.15469 | -0.051 | 7.661
19.5 | 1.212 | 0.15775 | -0.052 | 7.684
20 | 1.24 | 0.16569 | -0.053 | 7.486

## 72. Re 4M Mach 0.50 (2)
BIGFOIL.COM POLAR EXPORT
GA 30A310
GA 30A310 |  |  |  | Cl Max: | 1.484 | at alpha= | 9.5 | deg
XFOIL ncrit=9 |  |  |  | L/D Max: | 129.328 | at alpha= | 4 | deg
Re: | 4000000 |  |  | Cd Min: | 0.27436 | at alpha= | -20 | deg
Mach: | 0.5 |  |  | Cl=0 at alpha= | -2.305 | deg
|  |  |  | @ Cl=0.1, Cd= | 0.0059891
|  |  |  | @ Cl=0.4, Cd= | 0.0051514
|  |  |  | @ Cl=0.6, Cd= | 0.0050631
alpha (deg) | Cl | Cd | Cm | Cl/Cd
-20 | -0.8117 | 0.27436 | 0.0713 | -2.9585
-19.5 | -0.79 | 0.26673 | 0.0661 | -2.9618
-19 | -0.7673 | 0.25906 | 0.0611 | -2.9619
-18.5 | -0.7445 | 0.25109 | 0.0561 | -2.9651
-18 | -0.7217 | 0.24205 | 0.0511 | -2.9816
-17.5 | -0.6999 | 0.23337 | 0.0461 | -2.9991
-17 | -0.679 | 0.22534 | 0.0414 | -3.0132
-16.5 | -0.6577 | 0.21594 | 0.0365 | -3.0458
-16 | -0.6386 | 0.20754 | 0.032 | -3.077
-15.5 | -0.6171 | 0.20028 | 0.0278 | -3.0812
-15 | -0.5984 | 0.19129 | 0.0234 | -3.1282
-14.5 | -0.5771 | 0.18435 | 0.0195 | -3.1305
-14 | -0.5615 | 0.17497 | 0.0152 | -3.2091
-13.5 | -0.5433 | 0.1672 | 0.0114 | -3.2494
-13 | -0.5268 | 0.15901 | 0.0077 | -3.313
-12.5 | -0.5124 | 0.15063 | 0.004 | -3.4017
-12 | -0.4997 | 0.14203 | 0.0003 | -3.5183
-11.5 | -0.4896 | 0.13317 | -0.0034 | -3.6765
-11 | -0.4822 | 0.12394 | -0.0072 | -3.8906
-10.5 | -0.4753 | 0.11496 | -0.011 | -4.1345
-10 | -0.4704 | 0.10616 | -0.015 | -4.431
-9.5 | -0.4623 | 0.09815 | -0.0188 | -4.7101
-9 | -0.4576 | 0.08964 | -0.0231 | -5.1049
-8.5 | -0.4581 | 0.08039 | -0.0282 | -5.6985
-8 | -0.4641 | 0.07044 | -0.0347 | -6.5886
-7.5 | -0.4774 | 0.05982 | -0.0434 | -7.9806
-7 | -0.4825 | 0.04495 | -0.0623 | -10.7341
-6.5 | -0.4874 | 0.02945 | -0.0721 | -16.5501
-6 | -0.4814 | 0.01703 | -0.0721 | -28.2678
-5.5 | -0.439 | 0.01087 | -0.0687 | -40.3864
-5 | -0.3754 | 0.00867 | -0.0657 | -43.2987
-4.5 | -0.3062 | 0.00768 | -0.0637 | -39.8698
-4 | -0.2355 | 0.00722 | -0.0623 | -32.6177
-3.5 | -0.1656 | 0.00682 | -0.0613 | -24.2815
-3 | -0.0958 | 0.00657 | -0.0605 | -14.5814
-2.5 | -0.0267 | 0.00635 | -0.06 | -4.2047
-1.5 | 0.1102 | 0.00596 | -0.0593 | 18.4899
-1 | 0.1776 | 0.00566 | -0.0592 | 31.3781
-0.5 | 0.2444 | 0.00536 | -0.0591 | 45.597
0 | 0.3109 | 0.00517 | -0.0589 | 60.1354
0.5 | 0.3773 | 0.00512 | -0.0588 | 73.6914
1 | 0.4423 | 0.00521 | -0.0585 | 84.8944
1.5 | 0.5074 | 0.00533 | -0.0581 | 95.197
2 | 0.5683 | 0.00503 | -0.057 | 112.9821
2.5 | 0.6258 | 0.00509 | -0.0546 | 122.947
3 | 0.691 | 0.00548 | -0.0537 | 126.0949
3.5 | 0.7673 | 0.00601 | -0.0552 | 127.6705
4 | 0.8471 | 0.00655 | -0.0573 | 129.3282
4.5 | 0.9188 | 0.00712 | -0.0574 | 129.0449
5 | 0.9779 | 0.00761 | -0.0545 | 128.502
5.5 | 1.0388 | 0.00812 | -0.0517 | 127.931
6 | 1.1013 | 0.00873 | -0.049 | 126.1512
6.5 | 1.164 | 0.00945 | -0.046 | 123.1746
7 | 1.2278 | 0.01019 | -0.0429 | 120.4907
7.5 | 1.2902 | 0.01106 | -0.0392 | 116.6546
8 | 1.3518 | 0.01203 | -0.0349 | 112.3691
8.5 | 1.4107 | 0.01318 | -0.0298 | 107.0334
9 | 1.4595 | 0.01475 | -0.023 | 98.9492
9.5 | 1.484 | 0.01728 | -0.0134 | 85.8796
10 | 1.4816 | 0.02194 | -0.0044 | 67.5296
10.5 | 1.4603 | 0.02903 | 0.001 | 50.3031
11 | 1.4285 | 0.03807 | 0.0025 | 37.523
11.5 | 1.3914 | 0.04866 | 0.0007 | 28.5943
12 | 1.3499 | 0.06083 | -0.0038 | 22.1914
12.5 | 1.3091 | 0.07414 | -0.0102 | 17.6571
13 | 1.2703 | 0.0878 | -0.017 | 14.4681
13.5 | 1.2336 | 0.10145 | -0.0237 | 12.1597
14 | 1.1999 | 0.11493 | -0.0305 | 10.4403
14.5 | 1.1699 | 0.12839 | -0.0377 | 9.1121

## 73. Re 5M Mach 0.00 (1)
BIGFOIL.COM POLAR EXPORT
GA 30A310
GA 30A310 |  |  |  | Cl Max: | 1.414 | at alpha= | 12 | deg
JavaFoil+Calcfoil stall+Eppler ext transition |  |  |  | L/D Max: | 101.766 | at alpha= | 6.5 | deg
Re: | 5000000 |  |  | Cd Min: | 0.00734 | at alpha= | -0.5 | deg
Mach: | 0 |  |  | Cl=0 at alpha= | -2.3167 | deg
|  |  |  | @ Cl=0.1, Cd= | 0.0073651
|  |  |  | @ Cl=0.4, Cd= | 0.007752
|  |  |  | @ Cl=0.6, Cd= | 0.008445
alpha (deg) | Cl | Cd | Cm | Cl/Cd
-14.5 | -0.58 | 0.09956 | -0.018 | -5.829
-14 | -0.59 | 0.09406 | -0.018 | -6.268
-13.5 | -0.597 | 0.08865 | -0.019 | -6.734
-13 | -0.602 | 0.08393 | -0.019 | -7.174
-12.5 | -0.607 | 0.07757 | -0.02 | -7.82
-12 | -0.606 | 0.07367 | -0.021 | -8.227
-11.5 | -0.604 | 0.06898 | -0.021 | -8.751
-11 | -0.598 | 0.06448 | -0.022 | -9.275
-10.5 | -0.593 | 0.05792 | -0.024 | -10.234
-10 | -0.613 | 0.03528 | -0.031 | -17.367
-9.5 | -0.676 | 0.01162 | -0.038 | -58.163
-9 | -0.651 | 0.01081 | -0.038 | -60.213
-8.5 | -0.621 | 0.01044 | -0.039 | -59.487
-8 | -0.587 | 0.00998 | -0.04 | -58.792
-7.5 | -0.549 | 0.01014 | -0.04 | -54.079
-7 | -0.507 | 0.00974 | -0.041 | -51.988
-6.5 | -0.461 | 0.00944 | -0.041 | -48.845
-6 | -0.413 | 0.00918 | -0.042 | -44.955
-5.5 | -0.362 | 0.00909 | -0.042 | -39.801
-5 | -0.309 | 0.00906 | -0.043 | -34.075
-4.5 | -0.254 | 0.0089 | -0.044 | -28.469
-4 | -0.197 | 0.00872 | -0.044 | -22.584
-3.5 | -0.139 | 0.00866 | -0.045 | -16.082
-3 | -0.081 | 0.00816 | -0.045 | -9.891
-2.5 | -0.022 | 0.00816 | -0.046 | -2.648
-2 | 0.038 | 0.00782 | -0.047 | 4.843
-1.5 | 0.098 | 0.00736 | -0.047 | 13.258
-1 | 0.157 | 0.00751 | -0.048 | 20.942
-0.5 | 0.217 | 0.00734 | -0.048 | 29.588
0 | 0.279 | 0.00741 | -0.049 | 37.593
0.5 | 0.339 | 0.00749 | -0.05 | 45.238
1 | 0.399 | 0.00775 | -0.05 | 51.454
1.5 | 0.459 | 0.00787 | -0.051 | 58.309
2 | 0.519 | 0.00789 | -0.051 | 65.76
2.5 | 0.578 | 0.00839 | -0.052 | 68.942
3 | 0.638 | 0.00854 | -0.053 | 74.685
3.5 | 0.697 | 0.00805 | -0.053 | 86.667
4 | 0.757 | 0.00814 | -0.054 | 92.946
4.5 | 0.815 | 0.00845 | -0.054 | 96.484
5 | 0.873 | 0.009 | -0.055 | 96.963
5.5 | 0.93 | 0.00969 | -0.055 | 95.966
6 | 0.985 | 0.01007 | -0.056 | 97.815
6.5 | 1.038 | 0.0102 | -0.057 | 101.766
7 | 1.09 | 0.01099 | -0.057 | 99.15
7.5 | 1.139 | 0.01138 | -0.058 | 100.021
8 | 1.185 | 0.01238 | -0.058 | 95.704
8.5 | 1.228 | 0.01325 | -0.059 | 92.693
9 | 1.269 | 0.01383 | -0.06 | 91.73
9.5 | 1.305 | 0.01443 | -0.06 | 90.471
10 | 1.338 | 0.01507 | -0.061 | 88.781
10.5 | 1.367 | 0.01579 | -0.061 | 86.567
11 | 1.391 | 0.01657 | -0.062 | 83.968
11.5 | 1.41 | 0.01734 | -0.063 | 81.308
12 | 1.414 | 0.01758 | -0.063 | 80.441
12.5 | 1.413 | 0.01861 | -0.064 | 75.915
13 | 1.372 | 0.02111 | -0.063 | 65.01
13.5 | 1.348 | 0.02297 | -0.063 | 58.667
14 | 1.313 | 0.02593 | -0.062 | 50.646
14.5 | 1.275 | 0.02957 | -0.062 | 43.119
15 | 1.232 | 0.03421 | -0.062 | 36.023
15.5 | 1.189 | 0.03899 | -0.061 | 30.491
16 | 1.137 | 0.04726 | -0.06 | 24.047
16.5 | 1.074 | 0.06161 | -0.058 | 17.431
17 | 1.004 | 0.08455 | -0.054 | 11.876

## 74. Re 5M Mach 0.00 (2)
BIGFOIL.COM POLAR EXPORT
GA 30A310
GA 30A310 |  |  |  | Cl Max: | 1.8384 | at alpha= | 18.5 | deg
XFOIL ncrit=9 |  |  |  | L/D Max: | 130.475 | at alpha= | 5.5 | deg
Re: | 5000000 |  |  | Cd Min: | 0.06003 | at alpha= | 20 | deg
Mach: | 0 |  |  | Cl=0 at alpha= | -2.3123 | deg
|  |  |  | @ Cl=0.1, Cd= | 0.0054577
|  |  |  | @ Cl=0.4, Cd= | 0.0049229
|  |  |  | @ Cl=0.6, Cd= | 0.0049004
alpha (deg) | Cl | Cd | Cm | Cl/Cd
-18 | -1.4703 | 0.0373 | -0.0653 | -39.4182
-17.5 | -1.4909 | 0.03044 | -0.0672 | -48.9783
-17 | -1.4859 | 0.02748 | -0.0636 | -54.0721
-16.5 | -1.46 | 0.02523 | -0.0616 | -57.8676
-16 | -1.4274 | 0.02331 | -0.0599 | -61.2355
-15.5 | -1.3909 | 0.02157 | -0.0584 | -64.4831
-15 | -1.3514 | 0.01999 | -0.057 | -67.6038
-14.5 | -1.3092 | 0.01857 | -0.0558 | -70.5008
-14 | -1.265 | 0.01731 | -0.0547 | -73.0791
-13.5 | -1.2195 | 0.01615 | -0.0536 | -75.5108
-13 | -1.1732 | 0.0151 | -0.0525 | -77.6954
-12.5 | -1.1268 | 0.01419 | -0.0512 | -79.408
-12 | -1.081 | 0.01335 | -0.0497 | -80.9738
-11.5 | -1.0224 | 0.01254 | -0.0508 | -81.5311
-11 | -0.9623 | 0.0118 | -0.0522 | -81.5508
-10.5 | -0.9068 | 0.01066 | -0.0527 | -85.0657
-10 | -0.8521 | 0.00994 | -0.0527 | -85.7243
-9.5 | -0.8007 | 0.00945 | -0.0517 | -84.7302
-9 | -0.7481 | 0.00901 | -0.0511 | -83.03
-8.5 | -0.6948 | 0.00863 | -0.0505 | -80.5098
-8 | -0.6405 | 0.00834 | -0.0502 | -76.7986
-7.5 | -0.5859 | 0.00795 | -0.0499 | -73.6981
-7 | -0.5309 | 0.00756 | -0.0496 | -70.2249
-6.5 | -0.4751 | 0.0073 | -0.0495 | -65.0822
-6 | -0.419 | 0.0071 | -0.0495 | -59.0141
-5.5 | -0.3629 | 0.00681 | -0.0495 | -53.2893
-5 | -0.3062 | 0.00662 | -0.0495 | -46.2538
-4.5 | -0.2495 | 0.00643 | -0.0496 | -38.8025
-3.5 | -0.1356 | 0.0061 | -0.0498 | -22.2295
-3 | -0.0785 | 0.00595 | -0.0499 | -13.1933
-2.5 | -0.0214 | 0.00581 | -0.0501 | -3.6833
-2 | 0.0356 | 0.00566 | -0.0502 | 6.2898
-1.5 | 0.0927 | 0.00549 | -0.0504 | 16.8852
-1 | 0.1492 | 0.00524 | -0.0505 | 28.4733
-0.5 | 0.2059 | 0.00504 | -0.0507 | 40.8532
0 | 0.2622 | 0.00487 | -0.0508 | 53.8398
0.5 | 0.3185 | 0.00484 | -0.051 | 65.8058
1 | 0.3739 | 0.00489 | -0.051 | 76.4622
1.5 | 0.4294 | 0.00496 | -0.051 | 86.5726
2 | 0.4832 | 0.00475 | -0.0508 | 101.7263
2.5 | 0.535 | 0.00462 | -0.05 | 115.8009
3 | 0.5857 | 0.00482 | -0.0488 | 121.5145
3.5 | 0.6426 | 0.00514 | -0.049 | 125.0195
4 | 0.7057 | 0.00557 | -0.0508 | 126.6966
4.5 | 0.7698 | 0.00598 | -0.0529 | 128.7291
5 | 0.8283 | 0.00635 | -0.0537 | 130.4409
5.5 | 0.8781 | 0.00673 | -0.0526 | 130.4755
6 | 0.9285 | 0.00714 | -0.0516 | 130.042
6.5 | 0.9801 | 0.00756 | -0.0509 | 129.6429
7 | 1.0323 | 0.00797 | -0.0504 | 129.5232
7.5 | 1.0842 | 0.00843 | -0.0499 | 128.6121
8 | 1.1359 | 0.00893 | -0.0494 | 127.2004
8.5 | 1.1873 | 0.00944 | -0.0488 | 125.7733
9 | 1.2381 | 0.00997 | -0.0482 | 124.1825
9.5 | 1.2879 | 0.01059 | -0.0475 | 121.6147
10 | 1.337 | 0.01124 | -0.0467 | 118.9502
10.5 | 1.386 | 0.01184 | -0.0459 | 117.0608
11 | 1.4334 | 0.01254 | -0.045 | 114.3062
11.5 | 1.4809 | 0.01318 | -0.044 | 112.3596
12 | 1.5269 | 0.01388 | -0.0429 | 110.0072
12.5 | 1.5701 | 0.01474 | -0.0413 | 106.5197
13 | 1.6128 | 0.01555 | -0.0398 | 103.717
13.5 | 1.6538 | 0.01638 | -0.038 | 100.9646
14 | 1.6902 | 0.01739 | -0.0356 | 97.1938
14.5 | 1.7159 | 0.01861 | -0.0314 | 92.2031
15 | 1.7429 | 0.01982 | -0.0279 | 87.9364
15.5 | 1.7679 | 0.02128 | -0.0246 | 83.078
16 | 1.7895 | 0.02309 | -0.0215 | 77.5011
16.5 | 1.8071 | 0.02539 | -0.0186 | 71.1737
17 | 1.8198 | 0.02832 | -0.016 | 64.2585
17.5 | 1.8262 | 0.03207 | -0.0139 | 56.9442
18 | 1.8347 | 0.0359 | -0.0126 | 51.1058
18.5 | 1.8384 | 0.04042 | -0.0117 | 45.4824
19 | 1.8365 | 0.04583 | -0.0114 | 40.072
19.5 | 1.8289 | 0.05226 | -0.0119 | 34.9962
20 | 1.8143 | 0.06003 | -0.0133 | 30.2232

## 75. Re 5M Mach 0.10 (1)
BIGFOIL.COM POLAR EXPORT
GA 30A310
GA 30A310 |  |  |  | Cl Max: | 1.407 | at alpha= | 12 | deg
JavaFoil+Calcfoil stall+Eppler ext transition |  |  |  | L/D Max: | 101.386 | at alpha= | 6.5 | deg
Re: | 5000000 |  |  | Cd Min: | 0.00732 | at alpha= | -1.5 | deg
Mach: | 0.1 |  |  | Cl=0 at alpha= | -2.3167 | deg
|  |  |  | @ Cl=0.1, Cd= | 0.0073247
|  |  |  | @ Cl=0.4, Cd= | 0.0077957
|  |  |  | @ Cl=0.6, Cd= | 0.0084328
alpha (deg) | Cl | Cd | Cm | Cl/Cd
-14.5 | -0.549 | 0.10091 | -0.017 | -5.437
-14 | -0.561 | 0.09543 | -0.018 | -5.879
-13.5 | -0.572 | 0.08955 | -0.018 | -6.382
-13 | -0.58 | 0.08457 | -0.019 | -6.858
-12.5 | -0.587 | 0.07852 | -0.02 | -7.476
-12 | -0.589 | 0.07496 | -0.02 | -7.859
-11.5 | -0.589 | 0.0703 | -0.021 | -8.382
-11 | -0.586 | 0.06587 | -0.022 | -8.897
-10.5 | -0.581 | 0.06054 | -0.023 | -9.596
-10 | -0.587 | 0.04603 | -0.028 | -12.746
-9.5 | -0.67 | 0.01244 | -0.038 | -53.842
-9 | -0.647 | 0.01092 | -0.039 | -59.258
-8.5 | -0.619 | 0.01049 | -0.039 | -59.008
-8 | -0.586 | 0.01005 | -0.04 | -58.308
-7.5 | -0.548 | 0.01022 | -0.04 | -53.658
-7 | -0.507 | 0.00983 | -0.041 | -51.599
-6.5 | -0.462 | 0.00954 | -0.042 | -48.466
-6 | -0.414 | 0.00915 | -0.042 | -45.24
-5.5 | -0.363 | 0.0093 | -0.043 | -39.033
-5 | -0.31 | 0.00897 | -0.043 | -34.552
-4.5 | -0.255 | 0.00878 | -0.044 | -28.983
-4 | -0.198 | 0.00878 | -0.044 | -22.523
-3.5 | -0.14 | 0.00862 | -0.045 | -16.242
-3 | -0.081 | 0.00834 | -0.046 | -9.724
-2.5 | -0.022 | 0.00812 | -0.046 | -2.672
-2 | 0.038 | 0.00787 | -0.047 | 4.832
-1.5 | 0.098 | 0.00732 | -0.047 | 13.385
-1 | 0.158 | 0.00746 | -0.048 | 21.203
-0.5 | 0.218 | 0.00738 | -0.049 | 29.558
0 | 0.28 | 0.00746 | -0.049 | 37.54
0.5 | 0.34 | 0.00754 | -0.05 | 45.176
1 | 0.401 | 0.0078 | -0.05 | 51.389
1.5 | 0.461 | 0.00792 | -0.051 | 58.254
2 | 0.521 | 0.00794 | -0.052 | 65.68
2.5 | 0.581 | 0.00836 | -0.052 | 69.511
3 | 0.641 | 0.00859 | -0.053 | 74.604
3.5 | 0.701 | 0.00812 | -0.053 | 86.331
4 | 0.76 | 0.00817 | -0.054 | 93.097
4.5 | 0.819 | 0.00853 | -0.055 | 96.054
5 | 0.877 | 0.009 | -0.055 | 97.443
5.5 | 0.934 | 0.00976 | -0.056 | 95.722
6 | 0.99 | 0.01015 | -0.056 | 97.521
6.5 | 1.043 | 0.01029 | -0.057 | 101.386
7 | 1.094 | 0.01108 | -0.058 | 98.72
7.5 | 1.143 | 0.01142 | -0.058 | 100.129
8 | 1.189 | 0.01244 | -0.059 | 95.6
8.5 | 1.232 | 0.01337 | -0.059 | 92.191
9 | 1.272 | 0.01396 | -0.06 | 91.143
9.5 | 1.308 | 0.01457 | -0.06 | 89.777
10 | 1.339 | 0.01522 | -0.061 | 87.982
10.5 | 1.367 | 0.01597 | -0.062 | 85.593
11 | 1.389 | 0.01678 | -0.062 | 82.79
11.5 | 1.405 | 0.01759 | -0.063 | 79.917
12 | 1.407 | 0.01788 | -0.063 | 78.705
12.5 | 1.402 | 0.01887 | -0.064 | 74.272
13 | 1.353 | 0.02173 | -0.063 | 62.285
13.5 | 1.322 | 0.02403 | -0.063 | 55.03
14 | 1.282 | 0.02754 | -0.062 | 46.563
14.5 | 1.24 | 0.03138 | -0.062 | 39.501
15 | 1.19 | 0.03691 | -0.061 | 32.242
15.5 | 1.14 | 0.04265 | -0.061 | 26.739
16 | 1.068 | 0.05863 | -0.058 | 18.225
16.5 | 1.001 | 0.07636 | -0.055 | 13.112
17 | 0.936 | 0.09795 | -0.052 | 9.555

## 76. Re 5M Mach 0.10 (2)
BIGFOIL.COM POLAR EXPORT
GA 30A310
GA 30A310 |  |  |  | Cl Max: | 1.8251 | at alpha= | 18 | deg
XFOIL ncrit=9 |  |  |  | L/D Max: | 130.611 | at alpha= | 5 | deg
Re: | 5000000 |  |  | Cd Min: | 0.0683 | at alpha= | 20 | deg
Mach: | 0.1 |  |  | Cl=0 at alpha= | -2.3119 | deg
|  |  |  | @ Cl=0.1, Cd= | 0.0054701
|  |  |  | @ Cl=0.4, Cd= | 0.0049343
|  |  |  | @ Cl=0.6, Cd= | 0.0049857
alpha (deg) | Cl | Cd | Cm | Cl/Cd
-17 | -1.4091 | 0.03586 | -0.0685 | -39.2945
-16.5 | -1.4258 | 0.03019 | -0.068 | -47.2276
-16 | -1.4129 | 0.02714 | -0.065 | -52.0597
-15.5 | -1.3852 | 0.02461 | -0.063 | -56.2861
-15 | -1.3512 | 0.02243 | -0.0612 | -60.2407
-14.5 | -1.3124 | 0.02056 | -0.0596 | -63.8327
-14 | -1.2704 | 0.01893 | -0.0581 | -67.1104
-13.5 | -1.2263 | 0.01746 | -0.0567 | -70.2348
-13 | -1.1808 | 0.01615 | -0.0553 | -73.1146
-12.5 | -1.1346 | 0.01503 | -0.0538 | -75.489
-12 | -1.0899 | 0.01402 | -0.0518 | -77.7389
-11.5 | -1.0316 | 0.01306 | -0.0526 | -78.9893
-10.5 | -0.9131 | 0.01135 | -0.0543 | -80.4493
-10 | -0.8594 | 0.0102 | -0.054 | -84.2549
-9.5 | -0.8077 | 0.00963 | -0.0529 | -83.8733
-9 | -0.7546 | 0.00916 | -0.0521 | -82.3799
-8.5 | -0.7006 | 0.00875 | -0.0514 | -80.0686
-8 | -0.6458 | 0.00842 | -0.051 | -76.6983
-7.5 | -0.5902 | 0.00812 | -0.0506 | -72.6847
-7 | -0.535 | 0.00763 | -0.0503 | -70.118
-6.5 | -0.4787 | 0.00735 | -0.0501 | -65.1293
-6 | -0.4221 | 0.00713 | -0.05 | -59.2006
-5.5 | -0.3655 | 0.00685 | -0.0499 | -53.3577
-5 | -0.3084 | 0.00664 | -0.0499 | -46.4458
-4.5 | -0.2512 | 0.00646 | -0.05 | -38.8854
-4 | -0.194 | 0.00627 | -0.05 | -30.941
-3.5 | -0.1365 | 0.00611 | -0.0501 | -22.3404
-3 | -0.079 | 0.00597 | -0.0502 | -13.2328
-2.5 | -0.0216 | 0.00582 | -0.0504 | -3.7113
-2 | 0.0358 | 0.00567 | -0.0505 | 6.3139
-1.5 | 0.0932 | 0.0055 | -0.0507 | 16.9455
-1 | 0.1501 | 0.00525 | -0.0508 | 28.5905
-0.5 | 0.2071 | 0.00505 | -0.051 | 41.0099
0 | 0.2638 | 0.00488 | -0.0511 | 54.0574
0.5 | 0.3204 | 0.00484 | -0.0512 | 66.1983
1 | 0.3761 | 0.0049 | -0.0512 | 76.7551
1.5 | 0.4319 | 0.00498 | -0.0512 | 86.7269
2 | 0.4861 | 0.00477 | -0.0511 | 101.9078
2.5 | 0.5382 | 0.00464 | -0.0502 | 115.9914
4 | 0.7098 | 0.0056 | -0.051 | 126.75
4.5 | 0.7744 | 0.006 | -0.0531 | 129.0667
5 | 0.8333 | 0.00638 | -0.0539 | 130.6113
5.5 | 0.8834 | 0.00677 | -0.0526 | 130.4874
6 | 0.9341 | 0.00719 | -0.0516 | 129.9166
6.5 | 0.9862 | 0.0076 | -0.0509 | 129.7632
7 | 1.0388 | 0.00802 | -0.0503 | 129.5262
7.5 | 1.091 | 0.0085 | -0.0497 | 128.3529
8 | 1.143 | 0.00901 | -0.0491 | 126.859
8.5 | 1.1948 | 0.00953 | -0.0485 | 125.3725
9 | 1.246 | 0.01009 | -0.0478 | 123.4886
9.5 | 1.296 | 0.01073 | -0.047 | 120.7829
10 | 1.3456 | 0.01139 | -0.0461 | 118.1387
10.5 | 1.3951 | 0.01199 | -0.0452 | 116.3553
11 | 1.4427 | 0.01274 | -0.044 | 113.2418
11.5 | 1.4908 | 0.01337 | -0.0429 | 111.5034
12 | 1.5365 | 0.01415 | -0.0415 | 108.5866
12.5 | 1.5795 | 0.01507 | -0.0398 | 104.8109
13 | 1.6227 | 0.01585 | -0.0381 | 102.3785
13.5 | 1.6625 | 0.01679 | -0.0359 | 99.0173
14 | 1.6937 | 0.01794 | -0.0323 | 94.4091
14.5 | 1.7204 | 0.01919 | -0.0283 | 89.6509
15 | 1.7468 | 0.02056 | -0.0247 | 84.9611
15.5 | 1.7698 | 0.02229 | -0.0213 | 79.3988
16 | 1.7887 | 0.0245 | -0.0181 | 73.0082
16.5 | 1.8026 | 0.02733 | -0.0153 | 65.9568
17 | 1.8107 | 0.03095 | -0.0129 | 58.504
17.5 | 1.8204 | 0.03469 | -0.0113 | 52.4762
18 | 1.8251 | 0.03916 | -0.0103 | 46.6062
18.5 | 1.8238 | 0.04453 | -0.0098 | 40.9567
19 | 1.816 | 0.051 | -0.0101 | 35.6078
19.5 | 1.8016 | 0.05879 | -0.0115 | 30.6447
20 | 1.7779 | 0.0683 | -0.014 | 26.0307

## 77. Re 5M Mach 0.25 (1)
BIGFOIL.COM POLAR EXPORT
GA 30A310
GA 30A310 |  |  |  | Cl Max: | 1.364 | at alpha= | 11 | deg
JavaFoil+Calcfoil stall+Eppler ext transition |  |  |  | L/D Max: | 98.156 | at alpha= | 5 | deg
Re: | 5000000 |  |  | Cd Min: | 0.0074 | at alpha= | -1.5 | deg
Mach: | 0.25 |  |  | Cl=0 at alpha= | -2.3197 | deg
|  |  |  | @ Cl=0.1, Cd= | 0.0074094
|  |  |  | @ Cl=0.4, Cd= | 0.0077839
|  |  |  | @ Cl=0.6, Cd= | 0.0084902
alpha (deg) | Cl | Cd | Cm | Cl/Cd
-13.5 | -0.341 | 0.09254 | -0.019 | -3.688
-13 | -0.381 | 0.089 | -0.019 | -4.276
-12.5 | -0.415 | 0.08443 | -0.019 | -4.92
-12 | -0.445 | 0.08072 | -0.019 | -5.512
-11.5 | -0.469 | 0.07617 | -0.019 | -6.16
-11 | -0.488 | 0.07145 | -0.02 | -6.833
-10.5 | -0.502 | 0.06708 | -0.02 | -7.477
-10 | -0.509 | 0.06123 | -0.022 | -8.319
-9.5 | -0.511 | 0.05611 | -0.024 | -9.11
-9 | -0.513 | 0.04709 | -0.027 | -10.894
-8.5 | -0.597 | 0.01104 | -0.04 | -54.071
-8 | -0.574 | 0.01045 | -0.041 | -54.912
-7.5 | -0.544 | 0.01081 | -0.041 | -50.301
-7 | -0.507 | 0.01016 | -0.042 | -49.955
-6.5 | -0.466 | 0.00974 | -0.043 | -47.822
-6 | -0.42 | 0.00937 | -0.043 | -44.759
-5.5 | -0.37 | 0.00925 | -0.044 | -39.968
-5 | -0.316 | 0.00901 | -0.044 | -35.115
-4.5 | -0.26 | 0.00882 | -0.045 | -29.528
-4 | -0.203 | 0.00881 | -0.046 | -23.01
-3.5 | -0.144 | 0.00873 | -0.046 | -16.437
-3 | -0.083 | 0.00836 | -0.047 | -9.957
-2.5 | -0.022 | 0.00824 | -0.047 | -2.706
-2 | 0.039 | 0.00798 | -0.048 | 4.896
-1.5 | 0.101 | 0.0074 | -0.049 | 13.6
-1 | 0.162 | 0.00745 | -0.049 | 21.811
-0.5 | 0.224 | 0.00743 | -0.05 | 30.17
0 | 0.288 | 0.00746 | -0.051 | 38.566
0.5 | 0.35 | 0.00755 | -0.051 | 46.336
1 | 0.412 | 0.00784 | -0.052 | 52.521
1.5 | 0.474 | 0.00797 | -0.052 | 59.451
2 | 0.536 | 0.00798 | -0.053 | 67.114
2.5 | 0.597 | 0.00848 | -0.054 | 70.412
3 | 0.659 | 0.00869 | -0.054 | 75.792
3.5 | 0.72 | 0.00823 | -0.055 | 87.501
4 | 0.781 | 0.00835 | -0.055 | 93.48
4.5 | 0.841 | 0.00879 | -0.056 | 95.727
5 | 0.901 | 0.00918 | -0.057 | 98.156
5.5 | 0.959 | 0.01 | -0.057 | 95.872
6 | 1.015 | 0.01042 | -0.058 | 97.355
6.5 | 1.068 | 0.01095 | -0.058 | 97.624
7 | 1.119 | 0.01146 | -0.059 | 97.67
7.5 | 1.167 | 0.01238 | -0.06 | 94.272
8 | 1.211 | 0.01297 | -0.06 | 93.412
8.5 | 1.251 | 0.014 | -0.061 | 89.342
9 | 1.286 | 0.01417 | -0.062 | 90.731
9.5 | 1.315 | 0.01543 | -0.062 | 85.231
10 | 1.338 | 0.01626 | -0.063 | 82.302
10.5 | 1.355 | 0.01716 | -0.063 | 78.961
11 | 1.364 | 0.01828 | -0.064 | 74.615
11.5 | 1.362 | 0.01936 | -0.065 | 70.37
12 | 1.303 | 0.02167 | -0.063 | 60.136
12.5 | 1.256 | 0.02392 | -0.063 | 52.5
13 | 1.192 | 0.02774 | -0.063 | 42.981
13.5 | 1.116 | 0.03356 | -0.062 | 33.248
14 | 1.025 | 0.04307 | -0.06 | 23.802
14.5 | 0.916 | 0.06181 | -0.056 | 14.818
15 | 0.793 | 0.09806 | -0.047 | 8.084
15.5 | 0.702 | 0.11636 | -0.042 | 6.036
16 | 0.615 | 0.12917 | -0.04 | 4.762

## 78. Re 5M Mach 0.25 (2)
BIGFOIL.COM POLAR EXPORT
GA 30A310
GA 30A310 |  |  |  | Cl Max: | 1.7542 | at alpha= | 16 | deg
XFOIL ncrit=9 |  |  |  | L/D Max: | 131.732 | at alpha= | 5.5 | deg
Re: | 5000000 |  |  | Cd Min: | 0.20861 | at alpha= | -17 | deg
Mach: | 0.25 |  |  | Cl=0 at alpha= | -2.3106 | deg
|  |  |  | @ Cl=0.1, Cd= | 0.0055337
|  |  |  | @ Cl=0.4, Cd= | 0.0049705
|  |  |  | @ Cl=0.6, Cd= | 0.0048901
alpha (deg) | Cl | Cd | Cm | Cl/Cd
-17 | -0.6506 | 0.20861 | 0.0364 | -3.1187
-16.5 | -0.6351 | 0.20078 | 0.0324 | -3.1632
-16 | -0.6217 | 0.19223 | 0.0283 | -3.2341
-15.5 | -0.6123 | 0.18234 | 0.0241 | -3.358
-15 | -0.6039 | 0.17268 | 0.0199 | -3.4972
-14.5 | -0.5909 | 0.16536 | 0.0164 | -3.5734
-14 | -0.5834 | 0.15653 | 0.0127 | -3.7271
-13.5 | -0.5826 | 0.14586 | 0.0083 | -3.9942
-13 | -0.7835 | 0.09317 | -0.0191 | -8.4094
-12.5 | -1.0105 | 0.04004 | -0.0665 | -25.2373
-12 | -1.0469 | 0.029 | -0.068 | -36.1
-11.5 | -1.0393 | 0.02237 | -0.0655 | -46.4595
-11 | -1.0028 | 0.01826 | -0.0636 | -54.9179
-10 | -0.8915 | 0.0135 | -0.0628 | -66.037
-9.5 | -0.8429 | 0.01163 | -0.0603 | -72.4764
-9 | -0.7899 | 0.01037 | -0.0583 | -76.1716
-8.5 | -0.7332 | 0.00966 | -0.0569 | -75.9006
-8 | -0.6753 | 0.00911 | -0.0558 | -74.1273
-7.5 | -0.6166 | 0.00864 | -0.0549 | -71.3657
-7 | -0.5576 | 0.00824 | -0.0542 | -67.6699
-6.5 | -0.4992 | 0.00766 | -0.0535 | -65.1697
-6 | -0.4398 | 0.00734 | -0.053 | -59.9183
-5.5 | -0.3802 | 0.0071 | -0.0527 | -53.5493
-4.5 | -0.2611 | 0.00658 | -0.0522 | -39.6809
-4 | -0.2014 | 0.00635 | -0.0521 | -31.7165
-3.5 | -0.1417 | 0.00619 | -0.0521 | -22.8918
-3 | -0.0821 | 0.00602 | -0.052 | -13.6379
-2.5 | -0.0225 | 0.00589 | -0.0521 | -3.82
-2 | 0.0369 | 0.00573 | -0.0521 | 6.4398
-1.5 | 0.0963 | 0.00555 | -0.0522 | 17.3514
-1 | 0.1552 | 0.00529 | -0.0523 | 29.3384
-0.5 | 0.2139 | 0.00509 | -0.0525 | 42.0236
0 | 0.2725 | 0.00491 | -0.0526 | 55.499
1 | 0.3882 | 0.00495 | -0.0526 | 78.4242
1.5 | 0.4458 | 0.00505 | -0.0526 | 88.2772
2 | 0.5019 | 0.00488 | -0.0524 | 102.8484
2.5 | 0.5556 | 0.00472 | -0.0515 | 117.7119
3 | 0.6078 | 0.00492 | -0.05 | 123.5366
4 | 0.733 | 0.00571 | -0.0519 | 128.3713
4.5 | 0.7998 | 0.00616 | -0.0539 | 129.8377
5 | 0.8605 | 0.00657 | -0.0544 | 130.9741
5.5 | 0.9129 | 0.00693 | -0.053 | 131.7316
6 | 0.9655 | 0.00739 | -0.0517 | 130.6495
6.5 | 1.0199 | 0.00782 | -0.0507 | 130.422
7 | 1.0742 | 0.00834 | -0.0497 | 128.801
7.5 | 1.1287 | 0.00887 | -0.0487 | 127.2492
8 | 1.1833 | 0.00941 | -0.0477 | 125.7492
8.5 | 1.2373 | 0.00999 | -0.0466 | 123.8539
9 | 1.2898 | 0.01072 | -0.0452 | 120.3172
9.5 | 1.3421 | 0.01144 | -0.0437 | 117.3164
10 | 1.3943 | 0.01213 | -0.0422 | 114.9464
10.5 | 1.4448 | 0.01295 | -0.0403 | 111.5676
11 | 1.4949 | 0.01373 | -0.0384 | 108.8784
11.5 | 1.5412 | 0.01475 | -0.0359 | 104.4881
12 | 1.587 | 0.0157 | -0.0333 | 101.0828
12.5 | 1.6285 | 0.01681 | -0.03 | 96.8769
13 | 1.6566 | 0.01826 | -0.0248 | 90.7229
13.5 | 1.6862 | 0.01971 | -0.0202 | 85.5505
14 | 1.7115 | 0.02162 | -0.0159 | 79.1628
14.5 | 1.7319 | 0.0241 | -0.0119 | 71.8631
15 | 1.7447 | 0.02747 | -0.0083 | 63.5129
15.5 | 1.7506 | 0.03181 | -0.0056 | 55.033
16 | 1.7542 | 0.03675 | -0.0038 | 47.7333
16.5 | 1.7497 | 0.04285 | -0.003 | 40.8331
17 | 1.7355 | 0.05046 | -0.0034 | 34.3936
17.5 | 1.712 | 0.05982 | -0.0054 | 28.6192
18 | 1.6789 | 0.07114 | -0.0091 | 23.5999
18.5 | 1.6334 | 0.0849 | -0.0147 | 19.2391
19 | 1.5762 | 0.101 | -0.0222 | 15.6059
19.5 | 1.5094 | 0.11926 | -0.0315 | 12.6564
20 | 1.4344 | 0.1398 | -0.043 | 10.2604

## 79. Re 5M Mach 0.50 (1)
BIGFOIL.COM POLAR EXPORT
GA 30A310
GA 30A310 |  |  |  | Cl Max: | 1.247 | at alpha= | 20 | deg
JavaFoil+Calcfoil stall+Eppler ext transition |  |  |  | L/D Max: | 97 | at alpha= | 5 | deg
Re: | 5000000 |  |  | Cd Min: | 0.00764 | at alpha= | -1 | deg
Mach: | 0.5 |  |  | Cl=0 at alpha= | -2.3188 | deg
|  |  |  | @ Cl=0.1, Cd= | 0.0078965
|  |  |  | @ Cl=0.4, Cd= | 0.007897
|  |  |  | @ Cl=0.6, Cd= | 0.0087384
alpha (deg) | Cl | Cd | Cm | Cl/Cd
-20 | -0.969 | 0.16115 | -0.019 | -6.01
-19.5 | -0.942 | 0.1578 | -0.019 | -5.97
-19 | -0.916 | 0.15018 | -0.02 | -6.096
-18.5 | -0.889 | 0.14734 | -0.02 | -6.034
-18 | -0.862 | 0.14162 | -0.02 | -6.089
-17.5 | -0.837 | 0.14335 | -0.021 | -5.842
-17 | -0.811 | 0.13708 | -0.021 | -5.914
-16.5 | -0.784 | 0.1306 | -0.021 | -6
-16 | -0.756 | 0.12394 | -0.021 | -6.097
-15.5 | -0.727 | 0.12065 | -0.021 | -6.027
-15 | -0.699 | 0.11525 | -0.021 | -6.068
-14.5 | -0.672 | 0.11079 | -0.021 | -6.067
-14 | -0.645 | 0.10729 | -0.021 | -6.012
-13.5 | -0.618 | 0.1009 | -0.021 | -6.125
-13 | -0.591 | 0.09827 | -0.021 | -6.012
-12.5 | -0.564 | 0.09428 | -0.022 | -5.978
-12 | -0.537 | 0.09263 | -0.022 | -5.793
-11.5 | -0.509 | 0.08735 | -0.022 | -5.823
-11 | -0.481 | 0.08024 | -0.021 | -5.991
-10.5 | -0.454 | 0.0735 | -0.022 | -6.171
-10 | -0.427 | 0.06743 | -0.023 | -6.325
-9.5 | -0.399 | 0.06231 | -0.023 | -6.408
-9 | -0.372 | 0.05759 | -0.024 | -6.459
-8.5 | -0.343 | 0.06126 | -0.021 | -5.595
-8 | -0.317 | 0.05249 | -0.024 | -6.035
-7.5 | -0.292 | 0.0455 | -0.029 | -6.426
-7 | -0.263 | 0.04588 | -0.027 | -5.723
-6.5 | -0.233 | 0.04611 | -0.024 | -5.048
-6 | -0.206 | 0.04262 | -0.025 | -4.823
-5.5 | -0.363 | 0.01037 | -0.049 | -34.986
-5 | -0.331 | 0.00972 | -0.05 | -34.074
-4.5 | -0.281 | 0.00934 | -0.05 | -30.097
-4 | -0.222 | 0.00912 | -0.051 | -24.368
-3.5 | -0.159 | 0.00881 | -0.052 | -18.016
-3 | -0.093 | 0.00886 | -0.052 | -10.448
-2.5 | -0.025 | 0.00868 | -0.053 | -2.862
-2 | 0.044 | 0.0083 | -0.054 | 5.256
-1.5 | 0.112 | 0.00781 | -0.054 | 14.404
-1 | 0.181 | 0.00764 | -0.055 | 23.745
-0.5 | 0.251 | 0.00772 | -0.056 | 32.465
0 | 0.322 | 0.00776 | -0.057 | 41.444
0.5 | 0.391 | 0.00785 | -0.057 | 49.839
1 | 0.46 | 0.00821 | -0.058 | 56.051
1.5 | 0.529 | 0.00841 | -0.059 | 62.97
2 | 0.598 | 0.00873 | -0.059 | 68.566
2.5 | 0.667 | 0.00902 | -0.06 | 73.99
3 | 0.735 | 0.00938 | -0.061 | 78.431
3.5 | 0.804 | 0.00905 | -0.061 | 88.808
4 | 0.871 | 0.00919 | -0.062 | 94.757
4.5 | 0.937 | 0.00976 | -0.063 | 96.025
5 | 1.002 | 0.01033 | -0.063 | 97
5.5 | 1.063 | 0.01136 | -0.064 | 93.572
6 | 1.119 | 0.01208 | -0.065 | 92.666
6.5 | 1.167 | 0.01298 | -0.065 | 89.923
7 | 1.205 | 0.01484 | -0.066 | 81.169
7.5 | 1.224 | 0.01533 | -0.067 | 79.852
8 | 1.209 | 0.01728 | -0.067 | 69.991
8.5 | 1.102 | 0.01899 | -0.068 | 58.064
9 | 0.759 | 0.02198 | -0.067 | 34.538
9.5 | 0.778 | 0.02536 | -0.066 | 30.673
10 | 0.788 | 0.03174 | -0.064 | 24.838
10.5 | 0.712 | 0.08143 | -0.034 | 8.742
11 | 0.739 | 0.08517 | -0.034 | 8.679
11.5 | 0.774 | 0.08737 | -0.042 | 8.86
12 | 0.803 | 0.09394 | -0.043 | 8.549
12.5 | 0.826 | 0.09981 | -0.04 | 8.272
13 | 0.855 | 0.10403 | -0.042 | 8.214
13.5 | 0.885 | 0.10756 | -0.044 | 8.229
14 | 0.916 | 0.10991 | -0.047 | 8.337
14.5 | 0.946 | 0.11434 | -0.048 | 8.271
15 | 0.972 | 0.1241 | -0.048 | 7.833
15.5 | 0.993 | 0.12372 | -0.046 | 8.026
16 | 1.02 | 0.12619 | -0.046 | 8.086
16.5 | 1.051 | 0.13153 | -0.049 | 7.992
17 | 1.082 | 0.13411 | -0.05 | 8.064
17.5 | 1.116 | 0.13578 | -0.053 | 8.217
18 | 1.145 | 0.14143 | -0.054 | 8.098
18.5 | 1.168 | 0.15652 | -0.053 | 7.459
19 | 1.186 | 0.15132 | -0.051 | 7.836
19.5 | 1.213 | 0.15545 | -0.052 | 7.801
20 | 1.247 | 0.15803 | -0.055 | 7.893

## 80. Re 5M Mach 0.50 (2)
BIGFOIL.COM POLAR EXPORT
GA 30A310
GA 30A310 |  |  |  | Cl Max: | 1.5038 | at alpha= | 9.5 | deg
XFOIL ncrit=9 |  |  |  | L/D Max: | 133.956 | at alpha= | 5 | deg
Re: | 5000000 |  |  | Cd Min: | 0.27564 | at alpha= | -20 | deg
Mach: | 0.5 |  |  | Cl=0 at alpha= | -2.3014 | deg
|  |  |  | @ Cl=0.1, Cd= | 0.0057863
|  |  |  | @ Cl=0.4, Cd= | 0.0051481
|  |  |  | @ Cl=0.6, Cd= | 0.0053026
alpha (deg) | Cl | Cd | Cm | Cl/Cd
-20 | -0.8129 | 0.27564 | 0.0716 | -2.9491
-19.5 | -0.7903 | 0.26669 | 0.0663 | -2.9634
-19 | -0.7681 | 0.25822 | 0.0611 | -2.9746
-18.5 | -0.7459 | 0.24964 | 0.056 | -2.9879
-18 | -0.7244 | 0.24051 | 0.0509 | -3.0119
-17.5 | -0.7032 | 0.23177 | 0.0459 | -3.034
-17 | -0.6806 | 0.22457 | 0.0414 | -3.0307
-16.5 | -0.6588 | 0.21679 | 0.0369 | -3.0389
-16 | -0.6382 | 0.2085 | 0.0324 | -3.0609
-15.5 | -0.6181 | 0.20003 | 0.0279 | -3.09
-15 | -0.599 | 0.19143 | 0.0236 | -3.1291
-14.5 | -0.5812 | 0.18261 | 0.0193 | -3.1827
-14 | -0.5665 | 0.17291 | 0.0149 | -3.2763
-13.5 | -0.5483 | 0.16541 | 0.0111 | -3.3148
-13 | -0.5306 | 0.15788 | 0.0075 | -3.3608
-12.5 | -0.5154 | 0.14992 | 0.0039 | -3.4378
-12 | -0.5027 | 0.14137 | 0.0002 | -3.5559
-11.5 | -0.492 | 0.1328 | -0.0034 | -3.7048
-11 | -0.4837 | 0.12383 | -0.0071 | -3.9062
-10.5 | -0.4799 | 0.11423 | -0.0112 | -4.2012
-10 | -0.4752 | 0.10522 | -0.0152 | -4.5163
-9.5 | -0.4766 | 0.0954 | -0.02 | -4.9958
-9 | -0.4738 | 0.08669 | -0.0246 | -5.4655
-8.5 | -0.4726 | 0.07736 | -0.0307 | -6.1091
-8 | -0.4818 | 0.06828 | -0.0357 | -7.0562
-7.5 | -0.4925 | 0.05751 | -0.0464 | -8.5637
-7 | -0.4926 | 0.04237 | -0.0649 | -11.6262
-6.5 | -0.4945 | 0.02809 | -0.0725 | -17.6041
-6 | -0.495 | 0.01459 | -0.0716 | -33.9273
-5.5 | -0.4456 | 0.00971 | -0.0681 | -45.8908
-5 | -0.3786 | 0.00808 | -0.0653 | -46.8564
-4.5 | -0.3078 | 0.00735 | -0.0635 | -41.8776
-4 | -0.2371 | 0.00686 | -0.0621 | -34.5627
-3.5 | -0.1667 | 0.00654 | -0.0611 | -25.4893
-3 | -0.0967 | 0.00631 | -0.0604 | -15.3249
-2.5 | -0.0274 | 0.00611 | -0.0599 | -4.4845
-2 | 0.0416 | 0.00594 | -0.0595 | 7.0034
-1.5 | 0.11 | 0.00576 | -0.0593 | 19.0972
-0.5 | 0.2448 | 0.00527 | -0.0591 | 46.4516
0 | 0.3111 | 0.00508 | -0.059 | 61.2402
0.5 | 0.3771 | 0.00512 | -0.0588 | 73.6523
1 | 0.4423 | 0.0052 | -0.0585 | 85.0577
1.5 | 0.508 | 0.00535 | -0.0582 | 94.9533
2 | 0.5729 | 0.00542 | -0.0578 | 105.7011
2.5 | 0.6329 | 0.00516 | -0.0564 | 122.655
3 | 0.691 | 0.00537 | -0.0538 | 128.6778
3.5 | 0.7604 | 0.00582 | -0.0538 | 130.6529
4 | 0.837 | 0.0063 | -0.0551 | 132.8571
4.5 | 0.915 | 0.00686 | -0.0565 | 133.3819
5 | 0.9819 | 0.00733 | -0.0552 | 133.9563
5.5 | 1.0426 | 0.00782 | -0.0523 | 133.3248
6 | 1.105 | 0.00842 | -0.0495 | 131.2352
6.5 | 1.169 | 0.00906 | -0.0467 | 129.0287
7 | 1.233 | 0.0098 | -0.0436 | 125.8163
7.5 | 1.2974 | 0.01059 | -0.0401 | 122.5118
8 | 1.3597 | 0.01154 | -0.0359 | 117.825
8.5 | 1.4208 | 0.0126 | -0.031 | 112.7619
9 | 1.4761 | 0.01399 | -0.0248 | 105.5111
9.5 | 1.5038 | 0.01635 | -0.015 | 91.9755
10 | 1.5011 | 0.02078 | -0.0051 | 72.2377
10.5 | 1.4791 | 0.02766 | 0.0011 | 53.4743
11 | 1.4434 | 0.03683 | 0.0029 | 39.1909
11.5 | 1.403 | 0.04757 | 0.0013 | 29.4934
12 | 1.3617 | 0.0596 | -0.003 | 22.8473
12.5 | 1.3219 | 0.07272 | -0.0092 | 18.1779
13 | 1.2841 | 0.08622 | -0.0159 | 14.8933
13.5 | 1.2484 | 0.0997 | -0.0225 | 12.5216
14 | 1.2156 | 0.11295 | -0.029 | 10.7623
14.5 | 1.1862 | 0.12618 | -0.036 | 9.4009

## 81. Re 6M Mach 0.00 (1)
BIGFOIL.COM POLAR EXPORT
GA 30A310
GA 30A310 |  |  |  | Cl Max: | 1.414 | at alpha= | 12 | deg
JavaFoil+Calcfoil stall+Eppler ext transition |  |  |  | L/D Max: | 104.053 | at alpha= | 6.5 | deg
Re: | 6000000 |  |  | Cd Min: | 0.0074 | at alpha= | -1.5 | deg
Mach: | 0 |  |  | Cl=0 at alpha= | -2.3167 | deg
|  |  |  | @ Cl=0.1, Cd= | 0.0074064
|  |  |  | @ Cl=0.4, Cd= | 0.0077825
|  |  |  | @ Cl=0.6, Cd= | 0.0083953
alpha (deg) | Cl | Cd | Cm | Cl/Cd
-14.5 | -0.581 | 0.09818 | -0.018 | -5.917
-14 | -0.59 | 0.09215 | -0.018 | -6.404
-13.5 | -0.598 | 0.08674 | -0.019 | -6.895
-13 | -0.603 | 0.08213 | -0.02 | -7.348
-12.5 | -0.609 | 0.0753 | -0.021 | -8.084
-12 | -0.608 | 0.07191 | -0.021 | -8.45
-11.5 | -0.606 | 0.06681 | -0.022 | -9.076
-11 | -0.602 | 0.0615 | -0.023 | -9.784
-10.5 | -0.602 | 0.05139 | -0.026 | -11.72
-10 | -0.674 | 0.01484 | -0.036 | -45.436
-9.5 | -0.676 | 0.01126 | -0.038 | -60.046
-9 | -0.651 | 0.01057 | -0.039 | -61.613
-8.5 | -0.621 | 0.01019 | -0.039 | -60.956
-8 | -0.587 | 0.00978 | -0.04 | -59.982
-7.5 | -0.549 | 0.01024 | -0.04 | -53.564
-7 | -0.507 | 0.00985 | -0.041 | -51.409
-6.5 | -0.461 | 0.00926 | -0.041 | -49.818
-6 | -0.413 | 0.00889 | -0.042 | -46.448
-5.5 | -0.362 | 0.00887 | -0.042 | -40.783
-5 | -0.309 | 0.00886 | -0.043 | -34.816
-4.5 | -0.254 | 0.00872 | -0.044 | -29.09
-4 | -0.197 | 0.00852 | -0.044 | -23.122
-3.5 | -0.139 | 0.00846 | -0.045 | -16.463
-3 | -0.081 | 0.008 | -0.045 | -10.095
-2.5 | -0.022 | 0.008 | -0.046 | -2.7
-2 | 0.038 | 0.00769 | -0.047 | 4.923
-1.5 | 0.098 | 0.0074 | -0.047 | 13.176
-1 | 0.157 | 0.00759 | -0.048 | 20.738
-0.5 | 0.217 | 0.00745 | -0.048 | 29.135
0 | 0.279 | 0.00741 | -0.049 | 37.622
0.5 | 0.339 | 0.00751 | -0.05 | 45.108
1 | 0.399 | 0.00778 | -0.05 | 51.254
1.5 | 0.459 | 0.00793 | -0.051 | 57.891
2 | 0.519 | 0.00789 | -0.051 | 65.732
2.5 | 0.578 | 0.0083 | -0.052 | 69.726
3 | 0.638 | 0.00856 | -0.053 | 74.501
3.5 | 0.697 | 0.0089 | -0.053 | 78.338
4 | 0.757 | 0.00811 | -0.054 | 93.333
4.5 | 0.815 | 0.00857 | -0.054 | 95.086
5 | 0.873 | 0.00882 | -0.055 | 98.946
5.5 | 0.93 | 0.00947 | -0.055 | 98.139
6 | 0.985 | 0.00985 | -0.056 | 99.988
6.5 | 1.038 | 0.00998 | -0.057 | 104.053
7 | 1.09 | 0.01074 | -0.057 | 101.407
7.5 | 1.139 | 0.01111 | -0.058 | 102.506
8 | 1.185 | 0.01206 | -0.058 | 98.295
8.5 | 1.228 | 0.0129 | -0.059 | 95.222
9 | 1.269 | 0.01346 | -0.06 | 94.286
9.5 | 1.305 | 0.01403 | -0.06 | 93.051
10 | 1.338 | 0.01465 | -0.061 | 91.333
10.5 | 1.367 | 0.01532 | -0.061 | 89.203
11 | 1.391 | 0.01606 | -0.062 | 86.626
11.5 | 1.41 | 0.01685 | -0.063 | 83.635
12 | 1.414 | 0.01707 | -0.063 | 82.84
12.5 | 1.413 | 0.01804 | -0.064 | 78.326
13 | 1.377 | 0.02023 | -0.063 | 68.045
13.5 | 1.353 | 0.0219 | -0.063 | 61.763
14 | 1.319 | 0.02453 | -0.063 | 53.785
14.5 | 1.281 | 0.02783 | -0.062 | 46.036
15 | 1.239 | 0.03201 | -0.062 | 38.706
15.5 | 1.196 | 0.03625 | -0.062 | 32.998
16 | 1.141 | 0.04508 | -0.061 | 25.305
16.5 | 1.077 | 0.05957 | -0.058 | 18.079
17 | 1.015 | 0.07676 | -0.056 | 13.222

## 82. Re 6M Mach 0.00 (2)
BIGFOIL.COM POLAR EXPORT
GA 30A310
GA 30A310 |  |  |  | Cl Max: | 1.8703 | at alpha= | 19 | deg
XFOIL ncrit=9 |  |  |  | L/D Max: | 134.336 | at alpha= | 5.5 | deg
Re: | 6000000 |  |  | Cd Min: | 0.05503 | at alpha= | 20 | deg
Mach: | 0 |  |  | Cl=0 at alpha= | -2.3086 | deg
|  |  |  | @ Cl=0.1, Cd= | 0.0053522
|  |  |  | @ Cl=0.4, Cd= | 0.0049776
|  |  |  | @ Cl=0.6, Cd= | 0.0048834
alpha (deg) | Cl | Cd | Cm | Cl/Cd
-18.5 | -1.4817 | 0.04449 | -0.0573 | -33.3041
-18 | -1.5231 | 0.03147 | -0.0684 | -48.3985
-17.5 | -1.5325 | 0.02755 | -0.0646 | -55.6261
-17 | -1.5137 | 0.02485 | -0.062 | -60.9135
-16.5 | -1.484 | 0.02271 | -0.06 | -65.3457
-16 | -1.448 | 0.02096 | -0.0584 | -69.084
-15.5 | -1.4081 | 0.01946 | -0.0571 | -72.3587
-15 | -1.3658 | 0.0181 | -0.0558 | -75.4586
-14.5 | -1.3214 | 0.01689 | -0.0547 | -78.2356
-14 | -1.2754 | 0.01581 | -0.0537 | -80.6705
-13.5 | -1.2285 | 0.01481 | -0.0527 | -82.9507
-13 | -1.1812 | 0.01389 | -0.0516 | -85.0396
-12.5 | -1.1349 | 0.01308 | -0.0502 | -86.7661
-12 | -1.0802 | 0.01228 | -0.0505 | -87.9642
-11.5 | -1.0211 | 0.01156 | -0.0516 | -88.3304
-11 | -0.9629 | 0.01092 | -0.0525 | -88.1777
-10.5 | -0.9069 | 0.01035 | -0.0528 | -87.6232
-10 | -0.8568 | 0.00957 | -0.0517 | -89.5298
-9.5 | -0.8053 | 0.00903 | -0.0508 | -89.1805
-9 | -0.7522 | 0.00862 | -0.0503 | -87.2622
-8.5 | -0.6981 | 0.00827 | -0.0499 | -84.4135
-8 | -0.6432 | 0.00796 | -0.0497 | -80.804
-7.5 | -0.5878 | 0.0077 | -0.0495 | -76.3377
-7 | -0.5326 | 0.00733 | -0.0493 | -72.6603
-6.5 | -0.4767 | 0.00705 | -0.0493 | -67.617
-6 | -0.4204 | 0.00686 | -0.0493 | -61.2828
-5.5 | -0.3639 | 0.00663 | -0.0493 | -54.8869
-5 | -0.3072 | 0.00641 | -0.0494 | -47.9251
-4.5 | -0.2503 | 0.00627 | -0.0495 | -39.9203
-4 | -0.1934 | 0.00608 | -0.0496 | -31.8092
-3.5 | -0.1362 | 0.00595 | -0.0497 | -22.8908
-3 | -0.079 | 0.00581 | -0.0498 | -13.5972
-2.5 | -0.0219 | 0.00567 | -0.05 | -3.8624
-2 | 0.0353 | 0.00553 | -0.0502 | 6.3834
-1.5 | 0.0925 | 0.00538 | -0.0504 | 17.1933
-1 | 0.1492 | 0.00517 | -0.0505 | 28.8588
-0.5 | 0.2059 | 0.005 | -0.0507 | 41.18
0 | 0.2623 | 0.00485 | -0.0508 | 54.0825
0.5 | 0.3181 | 0.00489 | -0.0509 | 65.0511
1 | 0.3738 | 0.00494 | -0.051 | 75.668
1.5 | 0.4295 | 0.00502 | -0.051 | 85.5578
2.5 | 0.5382 | 0.00483 | -0.0508 | 111.4286
3 | 0.5905 | 0.00484 | -0.05 | 122.0041
3.5 | 0.6408 | 0.00507 | -0.0487 | 126.3905
4 | 0.6982 | 0.00547 | -0.0492 | 127.6417
4.5 | 0.763 | 0.00583 | -0.0514 | 130.8748
5 | 0.826 | 0.00621 | -0.0532 | 133.0113
5.5 | 0.8799 | 0.00655 | -0.0529 | 134.3359
6 | 0.93 | 0.00696 | -0.0519 | 133.6207
6.5 | 0.9819 | 0.00732 | -0.0512 | 134.1393
7 | 1.034 | 0.00775 | -0.0507 | 133.4194
7.5 | 1.0858 | 0.00823 | -0.0501 | 131.932
8 | 1.1377 | 0.0087 | -0.0497 | 130.7701
8.5 | 1.1894 | 0.00918 | -0.0492 | 129.5643
9 | 1.2405 | 0.00971 | -0.0486 | 127.7549
9.5 | 1.2908 | 0.01028 | -0.048 | 125.5642
10 | 1.3404 | 0.01089 | -0.0473 | 123.0854
10.5 | 1.3899 | 0.01147 | -0.0466 | 121.177
11 | 1.4382 | 0.01211 | -0.0457 | 118.7614
11.5 | 1.4863 | 0.0127 | -0.0448 | 117.0315
12 | 1.5323 | 0.01343 | -0.0437 | 114.0953
12.5 | 1.5769 | 0.0142 | -0.0424 | 111.0493
13 | 1.6211 | 0.01491 | -0.041 | 108.7257
13.5 | 1.6623 | 0.01577 | -0.0393 | 105.409
14 | 1.6995 | 0.01681 | -0.037 | 101.1005
14.5 | 1.732 | 0.01777 | -0.0338 | 97.4676
15 | 1.7597 | 0.01886 | -0.0301 | 93.3033
15.5 | 1.7845 | 0.02023 | -0.0266 | 88.2106
16 | 1.8055 | 0.02199 | -0.0231 | 82.1055
16.5 | 1.8222 | 0.02423 | -0.0198 | 75.2043
17 | 1.8379 | 0.0268 | -0.0172 | 68.5784
17.5 | 1.8527 | 0.02966 | -0.0151 | 62.4646
18 | 1.8636 | 0.03308 | -0.0134 | 56.3362
18.5 | 1.8701 | 0.03715 | -0.0122 | 50.3392
19 | 1.8703 | 0.04207 | -0.0115 | 44.4569
19.5 | 1.8649 | 0.04796 | -0.0115 | 38.8845
20 | 1.8533 | 0.05503 | -0.0123 | 33.678

## 83. Re 6M Mach 0.10 (1)
BIGFOIL.COM POLAR EXPORT
GA 30A310
GA 30A310 |  |  |  | Cl Max: | 1.407 | at alpha= | 12 | deg
JavaFoil+Calcfoil stall+Eppler ext transition |  |  |  | L/D Max: | 103.64 | at alpha= | 6.5 | deg
Re: | 6000000 |  |  | Cd Min: | 0.00743 | at alpha= | -0.5 | deg
Mach: | 0.1 |  |  | Cl=0 at alpha= | -2.3167 | deg
|  |  |  | @ Cl=0.1, Cd= | 0.0074523
|  |  |  | @ Cl=0.4, Cd= | 0.0078256
|  |  |  | @ Cl=0.6, Cd= | 0.0084287
alpha (deg) | Cl | Cd | Cm | Cl/Cd
-14.5 | -0.549 | 0.09919 | -0.018 | -5.536
-14 | -0.562 | 0.09376 | -0.018 | -5.99
-13.5 | -0.572 | 0.08834 | -0.019 | -6.477
-13 | -0.581 | 0.08304 | -0.019 | -6.996
-12.5 | -0.589 | 0.07663 | -0.021 | -7.681
-12 | -0.591 | 0.0731 | -0.021 | -8.082
-11.5 | -0.591 | 0.06886 | -0.022 | -8.583
-11 | -0.589 | 0.06356 | -0.023 | -9.26
-10.5 | -0.587 | 0.05632 | -0.025 | -10.416
-10 | -0.61 | 0.03283 | -0.031 | -18.592
-9.5 | -0.671 | 0.01153 | -0.038 | -58.174
-9 | -0.647 | 0.0106 | -0.039 | -61.044
-8.5 | -0.619 | 0.01024 | -0.039 | -60.446
-8 | -0.586 | 0.00985 | -0.04 | -59.486
-7.5 | -0.548 | 0.01029 | -0.04 | -53.278
-7 | -0.507 | 0.00991 | -0.041 | -51.165
-6.5 | -0.462 | 0.00934 | -0.042 | -49.477
-6 | -0.414 | 0.00897 | -0.042 | -46.184
-5.5 | -0.363 | 0.0091 | -0.043 | -39.917
-5 | -0.31 | 0.00877 | -0.043 | -35.317
-4.5 | -0.255 | 0.00863 | -0.044 | -29.502
-4 | -0.198 | 0.00858 | -0.044 | -23.055
-3.5 | -0.14 | 0.00842 | -0.045 | -16.629
-3 | -0.081 | 0.00817 | -0.046 | -9.928
-2.5 | -0.022 | 0.00796 | -0.046 | -2.728
-2 | 0.038 | 0.00775 | -0.047 | 4.912
-1.5 | 0.098 | 0.00745 | -0.047 | 13.149
-1 | 0.158 | 0.00752 | -0.048 | 21.016
-0.5 | 0.218 | 0.00743 | -0.049 | 29.386
0 | 0.28 | 0.00746 | -0.049 | 37.565
0.5 | 0.34 | 0.00756 | -0.05 | 45.057
1 | 0.401 | 0.00783 | -0.05 | 51.224
1.5 | 0.461 | 0.00798 | -0.051 | 57.806
2 | 0.521 | 0.00794 | -0.052 | 65.683
2.5 | 0.581 | 0.00834 | -0.052 | 69.674
3 | 0.641 | 0.00862 | -0.053 | 74.395
3.5 | 0.701 | 0.00892 | -0.053 | 78.549
4 | 0.76 | 0.00813 | -0.054 | 93.516
4.5 | 0.819 | 0.00856 | -0.055 | 95.663
5 | 0.877 | 0.00883 | -0.055 | 99.37
5.5 | 0.934 | 0.00955 | -0.056 | 97.849
6 | 0.99 | 0.00994 | -0.056 | 99.588
6.5 | 1.043 | 0.01006 | -0.057 | 103.64
7 | 1.094 | 0.01084 | -0.058 | 100.95
7.5 | 1.143 | 0.01155 | -0.058 | 98.998
8 | 1.189 | 0.01211 | -0.059 | 98.189
8.5 | 1.232 | 0.01301 | -0.059 | 94.708
9 | 1.272 | 0.01358 | -0.06 | 93.684
9.5 | 1.308 | 0.01416 | -0.06 | 92.342
10 | 1.339 | 0.01481 | -0.061 | 90.464
10.5 | 1.367 | 0.01549 | -0.062 | 88.224
11 | 1.389 | 0.01626 | -0.062 | 85.453
11.5 | 1.405 | 0.01709 | -0.063 | 82.217
12 | 1.407 | 0.01726 | -0.063 | 81.514
12.5 | 1.402 | 0.01829 | -0.064 | 76.662
13 | 1.358 | 0.0208 | -0.063 | 65.302
13.5 | 1.328 | 0.02284 | -0.063 | 58.153
14 | 1.288 | 0.02595 | -0.063 | 49.64
14.5 | 1.246 | 0.02948 | -0.062 | 42.259
15 | 1.197 | 0.03435 | -0.062 | 34.857
15.5 | 1.148 | 0.03939 | -0.061 | 29.144
16 | 1.083 | 0.05136 | -0.06 | 21.088
16.5 | 1.006 | 0.0732 | -0.056 | 13.737
17 | 0.939 | 0.095 | -0.052 | 9.883

## 84. Re 6M Mach 0.10 (2)
BIGFOIL.COM POLAR EXPORT
GA 30A310
GA 30A310 |  |  |  | Cl Max: | 1.8565 | at alpha= | 18.5 | deg
XFOIL ncrit=9 |  |  |  | L/D Max: | 134.529 | at alpha= | 5.5 | deg
Re: | 6000000 |  |  | Cd Min: | 0.20147 | at alpha= | -20 | deg
Mach: | 0.1 |  |  | Cl=0 at alpha= | -2.3087 | deg
|  |  |  | @ Cl=0.1, Cd= | 0.0053646
|  |  |  | @ Cl=0.4, Cd= | 0.0049842
|  |  |  | @ Cl=0.6, Cd= | 0.0048877
alpha (deg) | Cl | Cd | Cm | Cl/Cd
-20 | -0.482 | 0.20147 | 0.0199 | -2.3924
-19.5 | -0.4774 | 0.19469 | 0.0173 | -2.4521
-19 | -0.4665 | 0.19062 | 0.0148 | -2.4473
-17.5 | -1.4331 | 0.03962 | -0.0652 | -36.1711
-17 | -1.4679 | 0.03047 | -0.0697 | -48.1753
-16.5 | -1.4691 | 0.02664 | -0.0658 | -55.1464
-16 | -1.4447 | 0.02386 | -0.0634 | -60.549
-15.5 | -1.4108 | 0.02172 | -0.0615 | -64.954
-15 | -1.3717 | 0.01992 | -0.0598 | -68.8604
-14.5 | -1.3291 | 0.01839 | -0.0583 | -72.273
-14 | -1.2841 | 0.01704 | -0.057 | -75.358
-13.5 | -1.2377 | 0.01582 | -0.0557 | -78.2364
-13 | -1.1905 | 0.01472 | -0.0543 | -80.8764
-12.5 | -1.1438 | 0.01376 | -0.0527 | -83.125
-12 | -1.0904 | 0.01282 | -0.0524 | -85.0546
-11.5 | -1.0308 | 0.01197 | -0.0534 | -86.1153
-11 | -0.9718 | 0.01124 | -0.0541 | -86.4591
-10.5 | -0.9152 | 0.01059 | -0.0542 | -86.4212
-10 | -0.8633 | 0.01001 | -0.0532 | -86.2438
-9.5 | -0.8124 | 0.00922 | -0.052 | -88.1128
-9 | -0.7588 | 0.00876 | -0.0513 | -86.621
-8.5 | -0.7041 | 0.00838 | -0.0508 | -84.0215
-8 | -0.6486 | 0.00805 | -0.0504 | -80.5714
-7.5 | -0.5926 | 0.00777 | -0.0502 | -76.2677
-7 | -0.5367 | 0.00741 | -0.05 | -72.4291
-6.5 | -0.4803 | 0.00709 | -0.0499 | -67.7433
-6 | -0.4236 | 0.00688 | -0.0498 | -61.5698
-5.5 | -0.3666 | 0.00667 | -0.0498 | -54.9625
-5 | -0.3095 | 0.00643 | -0.0498 | -48.1337
-4.5 | -0.252 | 0.00628 | -0.0499 | -40.1274
-4 | -0.1947 | 0.00609 | -0.0499 | -31.9704
-3.5 | -0.1371 | 0.00596 | -0.05 | -23.0034
-3 | -0.0796 | 0.00582 | -0.0502 | -13.677
-2.5 | -0.022 | 0.00568 | -0.0503 | -3.8732
-2 | 0.0355 | 0.00554 | -0.0505 | 6.4079
-1.5 | 0.0931 | 0.00539 | -0.0506 | 17.2727
-1 | 0.1501 | 0.00518 | -0.0508 | 28.9768
-0.5 | 0.2072 | 0.00501 | -0.051 | 41.3573
0 | 0.2638 | 0.00485 | -0.0511 | 54.3918
0.5 | 0.3199 | 0.0049 | -0.0512 | 65.2857
1 | 0.376 | 0.00495 | -0.0512 | 75.9596
1.5 | 0.4321 | 0.00503 | -0.0513 | 85.9046
2 | 0.4877 | 0.00507 | -0.0513 | 96.1933
2.5 | 0.5413 | 0.00485 | -0.051 | 111.6082
3 | 0.5939 | 0.00486 | -0.0502 | 122.2016
3.5 | 0.6446 | 0.00509 | -0.0489 | 126.6405
4.5 | 0.7676 | 0.00585 | -0.0515 | 131.2137
5 | 0.8311 | 0.00623 | -0.0533 | 133.4029
5.5 | 0.8852 | 0.00658 | -0.053 | 134.5289
6 | 0.9358 | 0.00699 | -0.0519 | 133.877
6.5 | 0.988 | 0.00736 | -0.0512 | 134.2391
7 | 1.0403 | 0.00781 | -0.0506 | 133.201
7.5 | 1.0926 | 0.00829 | -0.05 | 131.7973
8 | 1.1451 | 0.00876 | -0.0495 | 130.7192
8.5 | 1.1972 | 0.00926 | -0.0489 | 129.2873
9 | 1.2487 | 0.0098 | -0.0483 | 127.4184
9.5 | 1.2994 | 0.01039 | -0.0475 | 125.0626
10 | 1.3495 | 0.011 | -0.0467 | 122.6818
10.5 | 1.399 | 0.01163 | -0.0458 | 120.2923
11 | 1.4481 | 0.01225 | -0.0449 | 118.2122
11.5 | 1.4963 | 0.0129 | -0.0438 | 115.9922
12 | 1.542 | 0.0137 | -0.0424 | 112.5547
12.5 | 1.5875 | 0.01444 | -0.041 | 109.9377
13 | 1.6313 | 0.01523 | -0.0393 | 107.111
13.5 | 1.6712 | 0.01621 | -0.0371 | 103.0969
14 | 1.7075 | 0.01724 | -0.0344 | 99.0429
14.5 | 1.7371 | 0.01827 | -0.0306 | 95.0794
15 | 1.7633 | 0.01957 | -0.0267 | 90.1022
15.5 | 1.7858 | 0.02123 | -0.023 | 84.1168
16 | 1.8038 | 0.0234 | -0.0194 | 77.0855
16.5 | 1.8209 | 0.02585 | -0.0165 | 70.441
17 | 1.8369 | 0.02863 | -0.0141 | 64.16
17.5 | 1.8487 | 0.03202 | -0.0122 | 57.7358
18 | 1.8557 | 0.03608 | -0.0108 | 51.4329
18.5 | 1.8565 | 0.041 | -0.0099 | 45.2805
19 | 1.8511 | 0.04694 | -0.0097 | 39.4354
19.5 | 1.8385 | 0.05416 | -0.0105 | 33.9457
20 | 1.8186 | 0.06279 | -0.0123 | 28.9632

## 85. Re 6M Mach 0.25 (1)
BIGFOIL.COM POLAR EXPORT
GA 30A310
GA 30A310 |  |  |  | Cl Max: | 1.364 | at alpha= | 11 | deg
JavaFoil+Calcfoil stall+Eppler ext transition |  |  |  | L/D Max: | 99.788 | at alpha= | 6.5 | deg
Re: | 6000000 |  |  | Cd Min: | 0.00745 | at alpha= | -1.5 | deg
Mach: | 0.25 |  |  | Cl=0 at alpha= | -2.3197 | deg
|  |  |  | @ Cl=0.1, Cd= | 0.00746
|  |  |  | @ Cl=0.4, Cd= | 0.0077939
|  |  |  | @ Cl=0.6, Cd= | 0.0084621
alpha (deg) | Cl | Cd | Cm | Cl/Cd
-13.5 | -0.342 | 0.09105 | -0.019 | -3.751
-13 | -0.381 | 0.08796 | -0.019 | -4.33
-12.5 | -0.416 | 0.08355 | -0.019 | -4.975
-12 | -0.445 | 0.07944 | -0.019 | -5.607
-11.5 | -0.47 | 0.0752 | -0.02 | -6.248
-11 | -0.489 | 0.07043 | -0.02 | -6.942
-10.5 | -0.502 | 0.06625 | -0.021 | -7.579
-10 | -0.511 | 0.0596 | -0.023 | -8.574
-9.5 | -0.514 | 0.05363 | -0.025 | -9.589
-9 | -0.53 | 0.03664 | -0.031 | -14.466
-8.5 | -0.597 | 0.0108 | -0.04 | -55.305
-8 | -0.574 | 0.01019 | -0.041 | -56.291
-7.5 | -0.544 | 0.01022 | -0.041 | -53.193
-7 | -0.507 | 0.00984 | -0.042 | -51.571
-6.5 | -0.466 | 0.00954 | -0.043 | -48.823
-6 | -0.42 | 0.00917 | -0.043 | -45.744
-5.5 | -0.37 | 0.00914 | -0.044 | -40.432
-5 | -0.316 | 0.0088 | -0.044 | -35.956
-4.5 | -0.261 | 0.00864 | -0.045 | -30.148
-4 | -0.203 | 0.00865 | -0.046 | -23.451
-3.5 | -0.144 | 0.00855 | -0.046 | -16.787
-3 | -0.083 | 0.00815 | -0.047 | -10.218
-2.5 | -0.022 | 0.00803 | -0.047 | -2.776
-2 | 0.039 | 0.00807 | -0.048 | 4.84
-1.5 | 0.101 | 0.00745 | -0.049 | 13.509
-1 | 0.162 | 0.00749 | -0.049 | 21.685
-0.5 | 0.224 | 0.00753 | -0.05 | 29.787
0 | 0.288 | 0.0075 | -0.051 | 38.366
0.5 | 0.35 | 0.00756 | -0.051 | 46.307
1 | 0.412 | 0.00785 | -0.052 | 52.454
1.5 | 0.474 | 0.00802 | -0.052 | 59.094
2 | 0.536 | 0.00796 | -0.053 | 67.28
2.5 | 0.597 | 0.00845 | -0.054 | 70.647
3 | 0.659 | 0.0087 | -0.054 | 75.727
3.5 | 0.72 | 0.00903 | -0.055 | 79.748
4 | 0.781 | 0.00831 | -0.055 | 93.924
4.5 | 0.841 | 0.00875 | -0.056 | 96.169
5 | 0.901 | 0.00905 | -0.057 | 99.578
5.5 | 0.959 | 0.00978 | -0.057 | 98.053
6 | 1.015 | 0.01019 | -0.058 | 99.552
6.5 | 1.068 | 0.01071 | -0.058 | 99.788
7 | 1.119 | 0.01127 | -0.059 | 99.317
7.5 | 1.167 | 0.01205 | -0.06 | 96.838
8 | 1.211 | 0.01262 | -0.06 | 95.983
8.5 | 1.251 | 0.01362 | -0.061 | 91.838
9 | 1.286 | 0.01378 | -0.062 | 93.334
9.5 | 1.315 | 0.01501 | -0.062 | 87.613
10 | 1.338 | 0.01578 | -0.063 | 84.832
10.5 | 1.355 | 0.01669 | -0.063 | 81.162
11 | 1.364 | 0.01776 | -0.064 | 76.779
11.5 | 1.362 | 0.01878 | -0.065 | 72.544
12 | 1.308 | 0.02075 | -0.064 | 63.015
12.5 | 1.261 | 0.02274 | -0.063 | 55.458
13 | 1.199 | 0.02612 | -0.063 | 45.891
13.5 | 1.123 | 0.03129 | -0.062 | 35.881
14 | 1.034 | 0.03936 | -0.061 | 26.272
14.5 | 0.927 | 0.05568 | -0.058 | 16.651
15 | 0.798 | 0.09332 | -0.048 | 8.548
15.5 | 0.704 | 0.11294 | -0.044 | 6.236
16 | 0.616 | 0.1276 | -0.041 | 4.827

## 86. Re 6M Mach 0.25 (2)
BIGFOIL.COM POLAR EXPORT
GA 30A310
GA 30A310 |  |  |  | Cl Max: | 1.787 | at alpha= | 16 | deg
XFOIL ncrit=9 |  |  |  | L/D Max: | 135.096 | at alpha= | 5.5 | deg
Re: | 6000000 |  |  | Cd Min: | 0.21429 | at alpha= | -17.5 | deg
Mach: | 0.25 |  |  | Cl=0 at alpha= | -2.307 | deg
|  |  |  | @ Cl=0.1, Cd= | 0.0054255
|  |  |  | @ Cl=0.4, Cd= | 0.0050105
|  |  |  | @ Cl=0.6, Cd= | 0.0049476
alpha (deg) | Cl | Cd | Cm | Cl/Cd
-17.5 | -0.67 | 0.21429 | 0.0401 | -3.1266
-17 | -0.6528 | 0.20749 | 0.0362 | -3.1462
-16.5 | -0.6421 | 0.1972 | 0.0316 | -3.2561
-16 | -0.6266 | 0.19002 | 0.0279 | -3.2975
-15.5 | -0.6143 | 0.18177 | 0.024 | -3.3795
-15 | -0.6037 | 0.17289 | 0.0202 | -3.4918
-14 | -0.6085 | 0.14894 | 0.0102 | -4.0855
-13.5 | -0.8454 | 0.09047 | -0.0223 | -9.3445
-13 | -1.0661 | 0.03925 | -0.069 | -27.1618
-12.5 | -1.1015 | 0.02939 | -0.0698 | -37.4787
-12 | -1.0944 | 0.02284 | -0.0675 | -47.9159
-11.5 | -1.0646 | 0.01869 | -0.0645 | -56.9609
-10.5 | -0.9544 | 0.01357 | -0.0637 | -70.3316
-10 | -0.9024 | 0.01216 | -0.0614 | -74.2105
-9.5 | -0.8485 | 0.01113 | -0.0594 | -76.2354
-9 | -0.7938 | 0.01005 | -0.0576 | -78.9851
-8.5 | -0.7373 | 0.00916 | -0.0562 | -80.4913
-8 | -0.6787 | 0.00866 | -0.0552 | -78.3718
-7.5 | -0.6195 | 0.00822 | -0.0545 | -75.365
-7 | -0.56 | 0.00784 | -0.0538 | -71.4286
-6.5 | -0.5008 | 0.00742 | -0.0532 | -67.4933
-6 | -0.4414 | 0.00708 | -0.0528 | -62.3446
-5.5 | -0.3816 | 0.00683 | -0.0525 | -55.8712
-5 | -0.3219 | 0.00657 | -0.0522 | -48.9954
-4.5 | -0.2621 | 0.00636 | -0.0521 | -41.2107
-4 | -0.2022 | 0.00617 | -0.052 | -32.7715
-3.5 | -0.1424 | 0.00601 | -0.052 | -23.6938
-3 | -0.0827 | 0.00586 | -0.052 | -14.1126
-2.5 | -0.023 | 0.00573 | -0.052 | -4.014
-2 | 0.0366 | 0.00558 | -0.0521 | 6.5591
-1.5 | 0.0961 | 0.00544 | -0.0522 | 17.6654
-1 | 0.1552 | 0.00522 | -0.0523 | 29.7318
-0.5 | 0.214 | 0.00504 | -0.0525 | 42.4603
0 | 0.2724 | 0.00489 | -0.0525 | 55.7055
0.5 | 0.3303 | 0.00493 | -0.0526 | 66.998
1 | 0.3881 | 0.00499 | -0.0526 | 77.7756
1.5 | 0.446 | 0.00509 | -0.0526 | 87.6228
2 | 0.5035 | 0.00515 | -0.0526 | 97.767
2.5 | 0.5589 | 0.00494 | -0.0522 | 113.1377
3 | 0.6128 | 0.00495 | -0.0513 | 123.798
3.5 | 0.6652 | 0.00517 | -0.0498 | 128.6654
4 | 0.7256 | 0.00559 | -0.0502 | 129.8032
4.5 | 0.7931 | 0.00599 | -0.0523 | 132.404
5 | 0.8591 | 0.00638 | -0.054 | 134.6552
5.5 | 0.9146 | 0.00677 | -0.0534 | 135.096
6 | 0.9672 | 0.0072 | -0.052 | 134.3333
6.5 | 1.0214 | 0.00763 | -0.051 | 133.8663
7 | 1.0763 | 0.00809 | -0.05 | 133.0408
7.5 | 1.131 | 0.00861 | -0.0491 | 131.3589
8 | 1.1859 | 0.00913 | -0.0481 | 129.8905
8.5 | 1.2401 | 0.00972 | -0.047 | 127.5823
9 | 1.2934 | 0.01038 | -0.0458 | 124.605
9.5 | 1.3464 | 0.01105 | -0.0444 | 121.8462
10 | 1.3987 | 0.01177 | -0.0428 | 118.836
10.5 | 1.4508 | 0.01245 | -0.0412 | 116.5301
11 | 1.5011 | 0.01325 | -0.0393 | 113.2906
11.5 | 1.5493 | 0.01416 | -0.037 | 109.4138
12 | 1.5965 | 0.01505 | -0.0345 | 106.0797
12.5 | 1.6388 | 0.01619 | -0.0314 | 101.223
13 | 1.6743 | 0.01736 | -0.0271 | 96.4459
13.5 | 1.7041 | 0.01872 | -0.0223 | 91.031
14 | 1.7294 | 0.02051 | -0.0175 | 84.3198
14.5 | 1.7482 | 0.02296 | -0.013 | 76.1411
15 | 1.7661 | 0.02581 | -0.0093 | 68.427
15.5 | 1.7801 | 0.0293 | -0.0064 | 60.7543
16 | 1.787 | 0.03373 | -0.0041 | 52.9795
16.5 | 1.7867 | 0.03921 | -0.0028 | 45.5675
17 | 1.7771 | 0.046 | -0.0024 | 38.6326
17.5 | 1.7588 | 0.05428 | -0.0034 | 32.4024
18 | 1.7315 | 0.06436 | -0.006 | 26.9034
18.5 | 1.6929 | 0.0767 | -0.0105 | 22.0717
19 | 1.6425 | 0.09127 | -0.0168 | 17.9961
19.5 | 1.5808 | 0.10806 | -0.0248 | 14.6289
20 | 1.5088 | 0.12722 | -0.035 | 11.8598

## 87. Re 6M Mach 0.50 (1)
BIGFOIL.COM POLAR EXPORT
GA 30A310
GA 30A310 |  |  |  | Cl Max: | 1.252 | at alpha= | 20 | deg
JavaFoil+Calcfoil stall+Eppler ext transition |  |  |  | L/D Max: | 98.863 | at alpha= | 6 | deg
Re: | 6000000 |  |  | Cd Min: | 0.0077 | at alpha= | -1 | deg
Mach: | 0.5 |  |  | Cl=0 at alpha= | -2.3188 | deg
|  |  |  | @ Cl=0.1, Cd= | 0.0081359
|  |  |  | @ Cl=0.4, Cd= | 0.0079109
|  |  |  | @ Cl=0.6, Cd= | 0.0086878
alpha (deg) | Cl | Cd | Cm | Cl/Cd
-20 | -0.969 | 0.15969 | -0.019 | -6.068
-19.5 | -0.942 | 0.15336 | -0.019 | -6.144
-19 | -0.916 | 0.14952 | -0.02 | -6.126
-18.5 | -0.889 | 0.1433 | -0.02 | -6.205
-18 | -0.863 | 0.14101 | -0.02 | -6.118
-17.5 | -0.838 | 0.13945 | -0.021 | -6.008
-17 | -0.811 | 0.13359 | -0.021 | -6.071
-16.5 | -0.784 | 0.12697 | -0.021 | -6.174
-16 | -0.756 | 0.12298 | -0.021 | -6.15
-15.5 | -0.728 | 0.1192 | -0.021 | -6.109
-15 | -0.7 | 0.115 | -0.021 | -6.083
-14.5 | -0.672 | 0.1099 | -0.021 | -6.118
-14 | -0.645 | 0.10609 | -0.021 | -6.082
-13.5 | -0.618 | 0.10128 | -0.021 | -6.104
-13 | -0.591 | 0.09528 | -0.021 | -6.203
-12.5 | -0.564 | 0.0943 | -0.022 | -5.978
-12 | -0.537 | 0.09127 | -0.022 | -5.881
-11.5 | -0.509 | 0.08672 | -0.022 | -5.869
-11 | -0.481 | 0.07872 | -0.022 | -6.115
-10.5 | -0.454 | 0.07182 | -0.023 | -6.324
-10 | -0.427 | 0.06626 | -0.023 | -6.447
-9.5 | -0.4 | 0.06128 | -0.024 | -6.527
-9 | -0.373 | 0.0567 | -0.025 | -6.573
-8.5 | -0.343 | 0.06007 | -0.021 | -5.707
-8 | -0.317 | 0.05173 | -0.025 | -6.13
-7.5 | -0.297 | 0.04103 | -0.032 | -7.233
-7 | -0.264 | 0.04385 | -0.029 | -6.018
-6.5 | -0.233 | 0.04559 | -0.025 | -5.116
-6 | -0.206 | 0.04184 | -0.026 | -4.922
-5.5 | -0.363 | 0.01046 | -0.049 | -34.686
-5 | -0.331 | 0.00951 | -0.05 | -34.847
-4.5 | -0.281 | 0.00924 | -0.05 | -30.437
-4 | -0.222 | 0.00888 | -0.051 | -25.042
-3.5 | -0.159 | 0.00864 | -0.052 | -18.386
-3 | -0.093 | 0.00865 | -0.052 | -10.701
-2.5 | -0.025 | 0.0085 | -0.053 | -2.922
-2 | 0.044 | 0.00821 | -0.054 | 5.314
-1.5 | 0.112 | 0.00812 | -0.054 | 13.847
-1 | 0.181 | 0.0077 | -0.055 | 23.561
-0.5 | 0.251 | 0.00771 | -0.056 | 32.491
0 | 0.322 | 0.00772 | -0.057 | 41.658
0.5 | 0.391 | 0.00786 | -0.057 | 49.759
1 | 0.46 | 0.00825 | -0.058 | 55.808
1.5 | 0.529 | 0.00843 | -0.059 | 62.826
2 | 0.598 | 0.00868 | -0.059 | 68.939
2.5 | 0.667 | 0.00895 | -0.06 | 74.511
3 | 0.735 | 0.00936 | -0.061 | 78.588
3.5 | 0.804 | 0.00978 | -0.061 | 82.178
4 | 0.871 | 0.00923 | -0.062 | 94.351
4.5 | 0.937 | 0.00969 | -0.063 | 96.69
5 | 1.002 | 0.01054 | -0.063 | 95.013
5.5 | 1.063 | 0.01109 | -0.064 | 95.835
6 | 1.119 | 0.01132 | -0.065 | 98.863
6.5 | 1.167 | 0.01286 | -0.065 | 90.751
7 | 1.205 | 0.01442 | -0.066 | 83.52
7.5 | 1.224 | 0.0149 | -0.067 | 82.105
8 | 1.209 | 0.01675 | -0.067 | 72.192
8.5 | 1.102 | 0.01847 | -0.068 | 59.675
9 | 0.762 | 0.0211 | -0.067 | 36.105
9.5 | 0.784 | 0.0237 | -0.066 | 33.084
10 | 0.797 | 0.02898 | -0.065 | 27.502
10.5 | 0.712 | 0.08022 | -0.034 | 8.875
11 | 0.742 | 0.08295 | -0.037 | 8.941
11.5 | 0.777 | 0.08482 | -0.044 | 9.162
12 | 0.804 | 0.09254 | -0.044 | 8.691
12.5 | 0.826 | 0.09863 | -0.04 | 8.373
13 | 0.856 | 0.10063 | -0.043 | 8.507
13.5 | 0.887 | 0.10389 | -0.045 | 8.538
14 | 0.918 | 0.10716 | -0.048 | 8.567
14.5 | 0.948 | 0.11177 | -0.049 | 8.486
15 | 0.973 | 0.12122 | -0.049 | 8.028
15.5 | 0.993 | 0.11978 | -0.046 | 8.293
16 | 1.022 | 0.12405 | -0.047 | 8.242
16.5 | 1.053 | 0.12762 | -0.049 | 8.251
17 | 1.088 | 0.12831 | -0.053 | 8.479
17.5 | 1.12 | 0.12982 | -0.054 | 8.63
18 | 1.147 | 0.13696 | -0.055 | 8.376
18.5 | 1.169 | 0.15265 | -0.054 | 7.656
19 | 1.186 | 0.14727 | -0.051 | 8.055
19.5 | 1.216 | 0.15225 | -0.053 | 7.985
20 | 1.252 | 0.15114 | -0.056 | 8.282

## 88. Re 6M Mach 0.50 (2)
BIGFOIL.COM POLAR EXPORT
GA 30A310
GA 30A310 |  |  |  | Cl Max: | 1.4875 | at alpha= | 9 | deg
XFOIL ncrit=9 |  |  |  | L/D Max: | 324.324 | at alpha= | -0.5 | deg
Re: | 6000000 |  |  | Cd Min: | 0.27505 | at alpha= | -20 | deg
Mach: | 0.5 |  |  | Cl=0 at alpha= | -2.2965 | deg
|  |  |  | @ Cl=0.1, Cd= | 0.00083451
|  |  |  | @ Cl=0.4, Cd= | 0.0051455
|  |  |  | @ Cl=0.6, Cd= | 0.0053926
alpha (deg) | Cl | Cd | Cm | Cl/Cd
-20 | -0.8135 | 0.27505 | 0.0716 | -2.9576
-19.5 | -0.7907 | 0.26709 | 0.0664 | -2.9604
-19 | -0.7684 | 0.25849 | 0.0613 | -2.9726
-18.5 | -0.7463 | 0.2498 | 0.0561 | -2.9876
-18 | -0.4594 | 0.18913 | 0.0106 | -2.429
-17.5 | -0.4459 | 0.1841 | 0.0078 | -2.4221
-17 | -0.4336 | 0.17862 | 0.005 | -2.4275
-16.5 | -0.4227 | 0.17282 | 0.0022 | -2.4459
-16 | -0.4127 | 0.16692 | -0.0005 | -2.4724
-15.5 | -0.4031 | 0.16115 | -0.0032 | -2.5014
-15 | -0.3955 | 0.15509 | -0.0059 | -2.5501
-14.5 | -0.3894 | 0.14902 | -0.0085 | -2.6131
-14 | -0.3828 | 0.14388 | -0.0109 | -2.6606
-13.5 | -0.3789 | 0.13957 | -0.0127 | -2.7148
-13 | -0.3756 | 0.13445 | -0.0148 | -2.7936
-12.5 | -0.3682 | 0.12817 | -0.0173 | -2.8727
-12 | -0.3619 | 0.12127 | -0.0198 | -2.9843
-11.5 | -0.3593 | 0.11344 | -0.0226 | -3.1673
-11 | -0.3617 | 0.1049 | -0.0253 | -3.448
-10.5 | -0.3643 | 0.09622 | -0.028 | -3.7861
-10 | -0.3763 | 0.0853 | -0.0322 | -4.4115
-9.5 | -0.3906 | 0.07562 | -0.0346 | -5.1653
-9 | -0.4034 | 0.06574 | -0.0381 | -6.1363
-8.5 | -0.4207 | 0.05553 | -0.0421 | -7.5761
-8 | -0.4421 | 0.04508 | -0.0477 | -9.807
-7.5 | -0.4666 | 0.03462 | -0.0591 | -13.4778
-7 | -0.48 | 0.02174 | -0.0702 | -22.0791
-6.5 | -0.4879 | 0.01116 | -0.0725 | -43.7186
-6 | -0.4896 | 0.00318 | -0.0698 | -153.9623
-5.5 | -0.4393 | 0.00162 | -0.0663 | -271.1728
-5 | -0.3722 | 0.00129 | -0.0638 | -288.5271
-4.5 | -0.3028 | 0.00114 | -0.0621 | -265.614
-4 | -0.2335 | 0.00105 | -0.0607 | -222.381
-3.5 | -0.1642 | 0.00099 | -0.0598 | -165.8586
-3 | -0.0957 | 0.00094 | -0.0591 | -101.8085
-2.5 | -0.0276 | 0.0009 | -0.0585 | -30.6667
-2 | 0.0402 | 0.00087 | -0.0582 | 46.2069
-1.5 | 0.1076 | 0.00083 | -0.058 | 129.6386
-1 | 0.1743 | 0.00079 | -0.0578 | 220.6329
-0.5 | 0.24 | 0.00074 | -0.0576 | 324.3243
0 | 0.311 | 0.00507 | -0.059 | 61.3412
0.5 | 0.3767 | 0.00511 | -0.0588 | 73.7182
1 | 0.4423 | 0.00521 | -0.0585 | 84.8944
1.5 | 0.5081 | 0.00535 | -0.0583 | 94.972
2.5 | 0.6375 | 0.00541 | -0.0573 | 117.8373
3 | 0.6972 | 0.00534 | -0.0554 | 130.5618
3.5 | 0.7574 | 0.00567 | -0.0532 | 133.5802
4.5 | 0.9083 | 0.00663 | -0.055 | 136.9985
5 | 0.9852 | 0.00712 | -0.0558 | 138.3708
5.5 | 1.0461 | 0.00757 | -0.0529 | 138.1902
6 | 1.1081 | 0.00816 | -0.05 | 135.7966
6.5 | 1.1722 | 0.00881 | -0.0472 | 133.0533
7 | 1.2374 | 0.00948 | -0.0442 | 130.5274
7.5 | 1.3025 | 0.01024 | -0.0408 | 127.1973
8 | 1.3664 | 0.01113 | -0.0367 | 122.7673
8.5 | 1.4294 | 0.01212 | -0.032 | 117.9373
9 | 1.4875 | 0.01342 | -0.026 | 110.842
10.5 | 1.4067 | 0.00997 | 0.0064 | 141.0933
11 | 1.3696 | 0.01724 | 0.0104 | 79.4432
11.5 | 1.3288 | 0.02707 | 0.012 | 49.0876
12 | 1.2849 | 0.03882 | 0.0117 | 33.0989
12.5 | 1.2419 | 0.05156 | 0.0099 | 24.0865
13 | 1.1989 | 0.06471 | 0.0069 | 18.5273
13.5 | 1.1583 | 0.07746 | 0.0033 | 14.9535
14 | 1.1198 | 0.08963 | -0.001 | 12.4936

## 89. Re 7M Mach 0.00 (1)
BIGFOIL.COM POLAR EXPORT
GA 30A310
GA 30A310 |  |  |  | Cl Max: | 1.414 | at alpha= | 12 | deg
JavaFoil+Calcfoil stall+Eppler ext transition |  |  |  | L/D Max: | 106.258 | at alpha= | 7 | deg
Re: | 7000000 |  |  | Cd Min: | 0.00744 | at alpha= | -1.5 | deg
Mach: | 0 |  |  | Cl=0 at alpha= | -2.3167 | deg
|  |  |  | @ Cl=0.1, Cd= | 0.0074454
|  |  |  | @ Cl=0.4, Cd= | 0.0078025
|  |  |  | @ Cl=0.6, Cd= | 0.0083627
alpha (deg) | Cl | Cd | Cm | Cl/Cd
-15 | -0.57 | 0.1027 | -0.018 | -5.554
-14.5 | -0.581 | 0.09715 | -0.018 | -5.983
-14 | -0.591 | 0.09064 | -0.019 | -6.523
-13.5 | -0.599 | 0.08498 | -0.02 | -7.053
-13 | -0.605 | 0.08057 | -0.02 | -7.506
-12.5 | -0.611 | 0.07293 | -0.022 | -8.376
-12 | -0.61 | 0.07009 | -0.022 | -8.702
-11.5 | -0.61 | 0.06408 | -0.023 | -9.513
-11 | -0.608 | 0.05718 | -0.025 | -10.624
-10.5 | -0.616 | 0.04255 | -0.029 | -14.479
-10 | -0.697 | 0.01183 | -0.037 | -58.935
-9.5 | -0.676 | 0.01095 | -0.038 | -61.758
-9 | -0.651 | 0.01072 | -0.039 | -60.712
-8.5 | -0.621 | 0.01004 | -0.039 | -61.874
-8 | -0.587 | 0.00962 | -0.04 | -61.004
-7.5 | -0.549 | 0.01005 | -0.04 | -54.609
-7 | -0.507 | 0.00965 | -0.041 | -52.499
-6.5 | -0.461 | 0.0092 | -0.041 | -50.135
-6 | -0.413 | 0.00884 | -0.042 | -46.73
-5.5 | -0.362 | 0.00871 | -0.042 | -41.55
-5 | -0.309 | 0.00868 | -0.043 | -35.543
-4.5 | -0.254 | 0.00852 | -0.044 | -29.747
-4 | -0.197 | 0.00847 | -0.044 | -23.262
-3.5 | -0.139 | 0.0083 | -0.045 | -16.774
-3 | -0.081 | 0.00795 | -0.045 | -10.156
-2.5 | -0.022 | 0.00791 | -0.046 | -2.73
-2 | 0.038 | 0.00784 | -0.047 | 4.829
-1.5 | 0.098 | 0.00744 | -0.047 | 13.12
-1 | 0.157 | 0.0076 | -0.048 | 20.702
-0.5 | 0.217 | 0.00746 | -0.048 | 29.125
0 | 0.279 | 0.00747 | -0.049 | 37.301
0.5 | 0.339 | 0.0075 | -0.05 | 45.153
1 | 0.399 | 0.0078 | -0.05 | 51.129
1.5 | 0.459 | 0.00795 | -0.051 | 57.677
2 | 0.519 | 0.00789 | -0.051 | 65.725
2.5 | 0.578 | 0.00826 | -0.052 | 70.018
3 | 0.638 | 0.00854 | -0.053 | 74.701
3.5 | 0.697 | 0.00885 | -0.053 | 78.781
4 | 0.757 | 0.00881 | -0.054 | 85.898
4.5 | 0.815 | 0.00848 | -0.054 | 96.127
5 | 0.873 | 0.00877 | -0.055 | 99.511
5.5 | 0.93 | 0.00929 | -0.055 | 100.077
6 | 0.985 | 0.00974 | -0.056 | 101.15
6.5 | 1.038 | 0.00978 | -0.057 | 106.164
7 | 1.09 | 0.01025 | -0.057 | 106.258
7.5 | 1.139 | 0.0112 | -0.058 | 101.672
8 | 1.185 | 0.01173 | -0.058 | 101
8.5 | 1.228 | 0.01261 | -0.059 | 97.423
9 | 1.269 | 0.01315 | -0.06 | 96.49
9.5 | 1.305 | 0.0137 | -0.06 | 95.283
10 | 1.338 | 0.0143 | -0.061 | 93.552
10.5 | 1.367 | 0.01495 | -0.061 | 91.415
11 | 1.391 | 0.01566 | -0.062 | 88.847
11.5 | 1.41 | 0.01642 | -0.063 | 85.865
12 | 1.414 | 0.01661 | -0.063 | 85.175
12.5 | 1.413 | 0.01761 | -0.064 | 80.224
13 | 1.405 | 0.01837 | -0.064 | 76.479
13.5 | 1.357 | 0.02107 | -0.063 | 64.376
14 | 1.323 | 0.02363 | -0.063 | 56.004
14.5 | 1.287 | 0.02644 | -0.063 | 48.656
15 | 1.244 | 0.03033 | -0.062 | 41.028
15.5 | 1.202 | 0.03419 | -0.062 | 35.149
16 | 1.145 | 0.04296 | -0.061 | 26.66
16.5 | 1.089 | 0.05324 | -0.06 | 20.463
17 | 1.021 | 0.0724 | -0.057 | 14.105

## 90. Re 7M Mach 0.00 (2)
BIGFOIL.COM POLAR EXPORT
GA 30A310
GA 30A310 |  |  |  | Cl Max: | 1.8932 | at alpha= | 19 | deg
XFOIL ncrit=9 |  |  |  | L/D Max: | 137.03 | at alpha= | 5.5 | deg
Re: | 7000000 |  |  | Cd Min: | 0.05199 | at alpha= | 20 | deg
Mach: | 0 |  |  | Cl=0 at alpha= | -2.3063 | deg
|  |  |  | @ Cl=0.1, Cd= | 0.0052769
|  |  |  | @ Cl=0.4, Cd= | 0.0049981
|  |  |  | @ Cl=0.6, Cd= | 0.0049704
alpha (deg) | Cl | Cd | Cm | Cl/Cd
-18.5 | -1.4799 | 0.04507 | -0.0565 | -32.8356
-18 | -1.527 | 0.03113 | -0.0684 | -49.0524
-17.5 | -1.5413 | 0.02685 | -0.064 | -57.4041
-17 | -1.5231 | 0.02392 | -0.0614 | -63.6747
-16.5 | -1.4934 | 0.02168 | -0.0593 | -68.8838
-16 | -1.4573 | 0.01986 | -0.0577 | -73.3787
-15.5 | -1.4169 | 0.01835 | -0.0563 | -77.2153
-15 | -1.3738 | 0.01704 | -0.0551 | -80.6221
-14.5 | -1.3286 | 0.01588 | -0.0541 | -83.665
-14 | -1.2818 | 0.01487 | -0.0531 | -86.2004
-13.5 | -1.2342 | 0.01394 | -0.0521 | -88.5366
-13 | -1.1866 | 0.0131 | -0.051 | -90.5802
-12.5 | -1.137 | 0.01234 | -0.0502 | -92.1394
-12 | -1.0791 | 0.01159 | -0.0511 | -93.1061
-11.5 | -1.0195 | 0.01091 | -0.0523 | -93.4464
-11 | -0.9641 | 0.01034 | -0.0525 | -93.2398
-10.5 | -0.9121 | 0.00984 | -0.0518 | -92.6931
-10 | -0.8602 | 0.00941 | -0.051 | -91.4134
-9.5 | -0.8084 | 0.00879 | -0.0502 | -91.9681
-9 | -0.7549 | 0.00836 | -0.0498 | -90.299
-8.5 | -0.7004 | 0.00802 | -0.0495 | -87.3317
-8 | -0.6452 | 0.00771 | -0.0493 | -83.6835
-7.5 | -0.5895 | 0.00745 | -0.0492 | -79.1275
-7 | -0.5337 | 0.00719 | -0.0492 | -74.2281
-6.5 | -0.4778 | 0.00687 | -0.0491 | -69.5488
-6 | -0.4215 | 0.00667 | -0.0491 | -63.1934
-5.5 | -0.3647 | 0.00649 | -0.0492 | -56.1941
-5 | -0.308 | 0.00625 | -0.0492 | -49.28
-4.5 | -0.251 | 0.0061 | -0.0494 | -41.1475
-4 | -0.194 | 0.00594 | -0.0495 | -32.6599
-3.5 | -0.1368 | 0.00583 | -0.0496 | -23.4648
-3 | -0.0795 | 0.00569 | -0.0498 | -13.9719
-2.5 | -0.0222 | 0.00556 | -0.05 | -3.9928
-2 | 0.0351 | 0.00542 | -0.0501 | 6.476
-1.5 | 0.0923 | 0.0053 | -0.0503 | 17.4151
-1 | 0.1491 | 0.00513 | -0.0505 | 29.0643
-0.5 | 0.2058 | 0.00498 | -0.0507 | 41.3253
0 | 0.262 | 0.00487 | -0.0508 | 53.7988
0.5 | 0.3178 | 0.00492 | -0.0509 | 64.5935
1 | 0.3738 | 0.00497 | -0.051 | 75.2113
1.5 | 0.4297 | 0.00503 | -0.0511 | 85.4274
2 | 0.4854 | 0.00515 | -0.0512 | 94.2524
2.5 | 0.5401 | 0.0051 | -0.0511 | 105.902
3 | 0.5933 | 0.00496 | -0.0507 | 119.6169
3.5 | 0.6448 | 0.00504 | -0.0497 | 127.9365
4 | 0.6967 | 0.00539 | -0.0488 | 129.2579
5 | 0.8211 | 0.00605 | -0.052 | 135.719
5.5 | 0.8811 | 0.00643 | -0.0532 | 137.0295
6 | 0.9314 | 0.0068 | -0.0522 | 136.9706
6.5 | 0.9829 | 0.00718 | -0.0514 | 136.8942
7 | 1.035 | 0.0076 | -0.0509 | 136.1842
7.5 | 1.0874 | 0.00802 | -0.0504 | 135.586
8 | 1.1397 | 0.00847 | -0.05 | 134.5573
8.5 | 1.1916 | 0.00894 | -0.0496 | 133.2886
9 | 1.2429 | 0.00945 | -0.049 | 131.5238
9.5 | 1.2933 | 0.01002 | -0.0484 | 129.0719
10 | 1.3435 | 0.01058 | -0.0478 | 126.9849
10.5 | 1.3928 | 0.01119 | -0.047 | 124.4683
11 | 1.4422 | 0.01173 | -0.0463 | 122.9497
11.5 | 1.4903 | 0.01234 | -0.0455 | 120.7699
12 | 1.5365 | 0.01308 | -0.0443 | 117.4694
12.5 | 1.5827 | 0.01373 | -0.0433 | 115.2731
13 | 1.6271 | 0.01445 | -0.042 | 112.6021
13.5 | 1.6684 | 0.01534 | -0.0402 | 108.7614
14 | 1.7079 | 0.01625 | -0.0382 | 105.1015
14.5 | 1.7446 | 0.01714 | -0.0358 | 101.7853
15 | 1.7722 | 0.01819 | -0.0319 | 97.4272
15.5 | 1.7962 | 0.01953 | -0.028 | 91.9713
16 | 1.817 | 0.02123 | -0.0243 | 85.5864
16.5 | 1.8372 | 0.02314 | -0.0211 | 79.395
17 | 1.8566 | 0.02531 | -0.0185 | 73.3544
17.5 | 1.8725 | 0.02794 | -0.0162 | 67.0186
18 | 1.8848 | 0.03111 | -0.0143 | 60.585
18.5 | 1.8918 | 0.03498 | -0.0128 | 54.0823
19 | 1.8932 | 0.03963 | -0.0117 | 47.7719
19.5 | 1.8887 | 0.04525 | -0.0114 | 41.7392
20 | 1.8779 | 0.05199 | -0.0118 | 36.1204

## 91. Re 7M Mach 0.10 (1)
BIGFOIL.COM POLAR EXPORT
GA 30A310
GA 30A310 |  |  |  | Cl Max: | 1.407 | at alpha= | 12 | deg
JavaFoil+Calcfoil stall+Eppler ext transition |  |  |  | L/D Max: | 106.501 | at alpha= | 7 | deg
Re: | 7000000 |  |  | Cd Min: | 0.00743 | at alpha= | -0.5 | deg
Mach: | 0.1 |  |  | Cl=0 at alpha= | -2.3167 | deg
|  |  |  | @ Cl=0.1, Cd= | 0.0074917
|  |  |  | @ Cl=0.4, Cd= | 0.0078449
|  |  |  | @ Cl=0.6, Cd= | 0.0083987
alpha (deg) | Cl | Cd | Cm | Cl/Cd
-14.5 | -0.55 | 0.09795 | -0.018 | -5.611
-14 | -0.562 | 0.09203 | -0.019 | -6.11
-13.5 | -0.573 | 0.08706 | -0.019 | -6.583
-13 | -0.582 | 0.08127 | -0.02 | -7.164
-12.5 | -0.59 | 0.07472 | -0.021 | -7.898
-12 | -0.592 | 0.0718 | -0.021 | -8.247
-11.5 | -0.593 | 0.06666 | -0.022 | -8.901
-11 | -0.592 | 0.06099 | -0.024 | -9.702
-10.5 | -0.594 | 0.05065 | -0.027 | -11.733
-10 | -0.66 | 0.01603 | -0.036 | -41.154
-9.5 | -0.671 | 0.01119 | -0.038 | -59.953
-9 | -0.647 | 0.01046 | -0.039 | -61.908
-8.5 | -0.619 | 0.01009 | -0.039 | -61.324
-8 | -0.586 | 0.00969 | -0.04 | -60.495
-7.5 | -0.549 | 0.01012 | -0.04 | -54.187
-7 | -0.507 | 0.00973 | -0.041 | -52.111
-6.5 | -0.462 | 0.00917 | -0.042 | -50.422
-6 | -0.414 | 0.0088 | -0.042 | -47.068
-5.5 | -0.363 | 0.00895 | -0.043 | -40.554
-5 | -0.31 | 0.00861 | -0.043 | -35.983
-4.5 | -0.255 | 0.00843 | -0.044 | -30.205
-4 | -0.198 | 0.00842 | -0.044 | -23.497
-3.5 | -0.14 | 0.00825 | -0.045 | -16.961
-3 | -0.081 | 0.00809 | -0.046 | -10.029
-2.5 | -0.022 | 0.00797 | -0.046 | -2.724
-2 | 0.038 | 0.00789 | -0.047 | 4.821
-1.5 | 0.098 | 0.00749 | -0.047 | 13.09
-1 | 0.158 | 0.00754 | -0.048 | 20.977
-0.5 | 0.218 | 0.00743 | -0.049 | 29.384
0 | 0.28 | 0.00745 | -0.049 | 37.622
0.5 | 0.34 | 0.00754 | -0.05 | 45.131
1 | 0.401 | 0.00785 | -0.05 | 51.078
1.5 | 0.461 | 0.008 | -0.051 | 57.624
2 | 0.521 | 0.00794 | -0.052 | 65.67
2.5 | 0.581 | 0.00831 | -0.052 | 69.959
3 | 0.641 | 0.00859 | -0.053 | 74.625
3.5 | 0.701 | 0.00886 | -0.053 | 79.134
4 | 0.76 | 0.00886 | -0.054 | 85.813
4.5 | 0.819 | 0.00854 | -0.055 | 95.926
5 | 0.877 | 0.00885 | -0.055 | 99.091
5.5 | 0.934 | 0.00937 | -0.056 | 99.692
6 | 0.99 | 0.00975 | -0.056 | 101.498
6.5 | 1.043 | 0.00986 | -0.057 | 105.802
7 | 1.094 | 0.01027 | -0.058 | 106.501
7.5 | 1.143 | 0.01131 | -0.058 | 101.095
8 | 1.189 | 0.01184 | -0.059 | 100.484
8.5 | 1.232 | 0.01272 | -0.059 | 96.891
9 | 1.272 | 0.01327 | -0.06 | 95.874
9.5 | 1.308 | 0.01383 | -0.06 | 94.539
10 | 1.339 | 0.01445 | -0.061 | 92.692
10.5 | 1.367 | 0.01512 | -0.062 | 90.416
11 | 1.389 | 0.01589 | -0.062 | 87.425
11.5 | 1.405 | 0.01664 | -0.063 | 84.447
12 | 1.407 | 0.01687 | -0.063 | 83.414
12.5 | 1.402 | 0.01785 | -0.064 | 78.538
13 | 1.362 | 0.02007 | -0.063 | 67.871
13.5 | 1.332 | 0.02192 | -0.063 | 60.784
14 | 1.293 | 0.02474 | -0.063 | 52.281
14.5 | 1.249 | 0.02833 | -0.062 | 44.091
15 | 1.201 | 0.0329 | -0.062 | 36.512
15.5 | 1.152 | 0.03767 | -0.062 | 30.59
16 | 1.084 | 0.05074 | -0.06 | 21.36
16.5 | 1.012 | 0.06897 | -0.057 | 14.672
17 | 0.944 | 0.0908 | -0.053 | 10.394

## 92. Re 7M Mach 0.10 (2)
BIGFOIL.COM POLAR EXPORT
GA 30A310
GA 30A310 |  |  |  | Cl Max: | 1.8788 | at alpha= | 18.5 | deg
XFOIL ncrit=9 |  |  |  | L/D Max: | 137.442 | at alpha= | 5.5 | deg
Re: | 7000000 |  |  | Cd Min: | 0.24333 | at alpha= | -20 | deg
Mach: | 0.1 |  |  | Cl=0 at alpha= | -2.3059 | deg
|  |  |  | @ Cl=0.1, Cd= | 0.0052801
|  |  |  | @ Cl=0.4, Cd= | 0.0050057
|  |  |  | @ Cl=0.6, Cd= | 0.0049849
alpha (deg) | Cl | Cd | Cm | Cl/Cd
-20 | -0.7474 | 0.24333 | 0.0587 | -3.0715
-19.5 | -0.7306 | 0.23683 | 0.0546 | -3.0849
-19 | -0.7156 | 0.22881 | 0.0503 | -3.1275
-17.5 | -1.4228 | 0.04195 | -0.0619 | -33.9166
-17 | -1.4616 | 0.03093 | -0.0699 | -47.2551
-16.5 | -1.4762 | 0.02597 | -0.0654 | -56.8425
-16 | -1.4556 | 0.0227 | -0.0628 | -64.1233
-15.5 | -1.4218 | 0.02043 | -0.0608 | -69.5937
-15 | -1.3819 | 0.01864 | -0.0591 | -74.1363
-14.5 | -1.3383 | 0.01716 | -0.0576 | -77.9895
-14 | -1.2922 | 0.0159 | -0.0563 | -81.2704
-13.5 | -1.2448 | 0.01479 | -0.055 | -84.165
-13 | -1.1969 | 0.01379 | -0.0536 | -86.7948
-12.5 | -1.1482 | 0.01292 | -0.0523 | -88.87
-12 | -1.0897 | 0.01204 | -0.053 | -90.5066
-11.5 | -1.0295 | 0.01127 | -0.054 | -91.3487
-11 | -0.9733 | 0.01061 | -0.0541 | -91.7342
-10.5 | -0.9206 | 0.01005 | -0.0532 | -91.602
-10 | -0.8681 | 0.00958 | -0.0522 | -90.6159
-9.5 | -0.8153 | 0.009 | -0.0514 | -90.5889
-9 | -0.7614 | 0.0085 | -0.0508 | -89.5765
-8.5 | -0.7064 | 0.00812 | -0.0504 | -86.9951
-8 | -0.6506 | 0.00779 | -0.0501 | -83.5173
-7.5 | -0.5943 | 0.00751 | -0.0499 | -79.1345
-6.5 | -0.4815 | 0.00692 | -0.0497 | -69.5809
-6 | -0.4247 | 0.0067 | -0.0496 | -63.3881
-5.5 | -0.3674 | 0.00651 | -0.0496 | -56.4363
-5 | -0.3102 | 0.00627 | -0.0497 | -49.4737
-4.5 | -0.2528 | 0.00612 | -0.0497 | -41.3072
-4 | -0.1953 | 0.00596 | -0.0498 | -32.7685
-3.5 | -0.1377 | 0.00583 | -0.05 | -23.6192
-3 | -0.0801 | 0.00569 | -0.0501 | -14.0773
-2.5 | -0.0224 | 0.00557 | -0.0503 | -4.0215
-2 | 0.0353 | 0.00543 | -0.0504 | 6.5009
-1.5 | 0.0929 | 0.0053 | -0.0506 | 17.5283
-0.5 | 0.2071 | 0.00498 | -0.0509 | 41.5863
0 | 0.2635 | 0.00487 | -0.0511 | 54.1068
0.5 | 0.3196 | 0.00493 | -0.0511 | 64.8276
1 | 0.3759 | 0.00498 | -0.0512 | 75.4819
1.5 | 0.4322 | 0.00504 | -0.0513 | 85.754
2 | 0.4883 | 0.00516 | -0.0514 | 94.6318
2.5 | 0.5433 | 0.00511 | -0.0513 | 106.3209
3 | 0.5968 | 0.00498 | -0.0509 | 119.8394
3.5 | 0.6486 | 0.00506 | -0.0499 | 128.1818
4 | 0.7008 | 0.00541 | -0.049 | 129.5379
4.5 | 0.7624 | 0.00573 | -0.0503 | 133.0541
5 | 0.8261 | 0.00608 | -0.0522 | 135.8717
5.5 | 0.8865 | 0.00645 | -0.0533 | 137.4419
6 | 0.9371 | 0.00684 | -0.0522 | 137.0029
6.5 | 0.989 | 0.00722 | -0.0514 | 136.9806
7 | 1.0416 | 0.00764 | -0.0508 | 136.3351
7.5 | 1.0944 | 0.00808 | -0.0503 | 135.4455
8 | 1.1471 | 0.00853 | -0.0498 | 134.4783
8.5 | 1.1995 | 0.009 | -0.0493 | 133.2778
9 | 1.2511 | 0.00955 | -0.0487 | 131.0052
9.5 | 1.3018 | 0.01014 | -0.0479 | 128.3826
10 | 1.3526 | 0.0107 | -0.0472 | 126.4112
10.5 | 1.4022 | 0.01134 | -0.0463 | 123.6508
11 | 1.4522 | 0.01188 | -0.0455 | 122.2391
11.5 | 1.5003 | 0.01255 | -0.0444 | 119.5458
12 | 1.547 | 0.01329 | -0.0431 | 116.4033
12.5 | 1.5936 | 0.01396 | -0.0419 | 114.1547
13 | 1.6373 | 0.01478 | -0.0402 | 110.7781
13.5 | 1.6778 | 0.01576 | -0.0381 | 106.4594
14 | 1.7178 | 0.01663 | -0.036 | 103.2952
14.5 | 1.7498 | 0.01762 | -0.0325 | 99.3076
15 | 1.7752 | 0.0189 | -0.0283 | 93.9259
15.5 | 1.7971 | 0.02052 | -0.0242 | 87.578
16 | 1.8185 | 0.02236 | -0.0207 | 81.3283
16.5 | 1.8392 | 0.02445 | -0.0178 | 75.2229
17 | 1.8562 | 0.02702 | -0.0152 | 68.6973
17.5 | 1.8691 | 0.03018 | -0.0131 | 61.9317
18 | 1.8771 | 0.034 | -0.0113 | 55.2088
18.5 | 1.8788 | 0.0387 | -0.0101 | 48.5478
19 | 1.8741 | 0.04438 | -0.0096 | 42.2285
19.5 | 1.8618 | 0.05134 | -0.01 | 36.2641
20 | 1.8432 | 0.05962 | -0.0115 | 30.9158

## 93. Re 7M Mach 0.25 (1)
BIGFOIL.COM POLAR EXPORT
GA 30A310
GA 30A310 |  |  |  | Cl Max: | 1.364 | at alpha= | 11 | deg
JavaFoil+Calcfoil stall+Eppler ext transition |  |  |  | L/D Max: | 104.756 | at alpha= | 7 | deg
Re: | 7000000 |  |  | Cd Min: | 0.00747 | at alpha= | -1.5 | deg
Mach: | 0.25 |  |  | Cl=0 at alpha= | -2.3197 | deg
|  |  |  | @ Cl=0.1, Cd= | 0.0074792
|  |  |  | @ Cl=0.4, Cd= | 0.0078561
|  |  |  | @ Cl=0.6, Cd= | 0.0084626
alpha (deg) | Cl | Cd | Cm | Cl/Cd
-13.5 | -0.342 | 0.09099 | -0.019 | -3.756
-13 | -0.381 | 0.08658 | -0.019 | -4.401
-12.5 | -0.416 | 0.08286 | -0.02 | -5.021
-12 | -0.446 | 0.07825 | -0.02 | -5.697
-11.5 | -0.47 | 0.07449 | -0.02 | -6.314
-11 | -0.489 | 0.0695 | -0.02 | -7.041
-10.5 | -0.502 | 0.06502 | -0.021 | -7.728
-10 | -0.513 | 0.05798 | -0.024 | -8.844
-9.5 | -0.52 | 0.04976 | -0.027 | -10.439
-9 | -0.555 | 0.02464 | -0.035 | -22.509
-8.5 | -0.597 | 0.01049 | -0.04 | -56.909
-8 | -0.574 | 0.01001 | -0.041 | -57.344
-7.5 | -0.544 | 0.01015 | -0.041 | -53.583
-7 | -0.507 | 0.00966 | -0.042 | -52.532
-6.5 | -0.466 | 0.00935 | -0.043 | -49.849
-6 | -0.42 | 0.00898 | -0.043 | -46.708
-5.5 | -0.37 | 0.00897 | -0.044 | -41.216
-5 | -0.316 | 0.00864 | -0.044 | -36.602
-4.5 | -0.261 | 0.00856 | -0.045 | -30.447
-4 | -0.203 | 0.00857 | -0.046 | -23.666
-3.5 | -0.144 | 0.00838 | -0.046 | -17.134
-3 | -0.083 | 0.00808 | -0.047 | -10.307
-2.5 | -0.022 | 0.00796 | -0.047 | -2.802
-2 | 0.039 | 0.00804 | -0.048 | 4.86
-1.5 | 0.101 | 0.00747 | -0.049 | 13.472
-1 | 0.162 | 0.0075 | -0.049 | 21.656
-0.5 | 0.224 | 0.00752 | -0.05 | 29.806
0 | 0.288 | 0.00749 | -0.051 | 38.413
0.5 | 0.35 | 0.00759 | -0.051 | 46.11
1 | 0.412 | 0.00792 | -0.052 | 52.015
1.5 | 0.474 | 0.00808 | -0.052 | 58.648
2 | 0.536 | 0.008 | -0.053 | 66.93
2.5 | 0.597 | 0.00845 | -0.054 | 70.663
3 | 0.659 | 0.00871 | -0.054 | 75.633
3.5 | 0.72 | 0.00904 | -0.055 | 79.69
4 | 0.781 | 0.00906 | -0.056 | 86.198
4.5 | 0.841 | 0.00868 | -0.056 | 96.98
5 | 0.901 | 0.00905 | -0.057 | 99.526
5.5 | 0.959 | 0.00958 | -0.057 | 100.096
6 | 1.015 | 0.01008 | -0.058 | 100.683
6.5 | 1.068 | 0.01049 | -0.058 | 101.815
7 | 1.119 | 0.01069 | -0.059 | 104.756
7.5 | 1.167 | 0.01178 | -0.06 | 99.099
8 | 1.211 | 0.01233 | -0.06 | 98.228
8.5 | 1.251 | 0.01331 | -0.061 | 94.008
9 | 1.286 | 0.01346 | -0.062 | 95.549
9.5 | 1.315 | 0.01465 | -0.062 | 89.759
10 | 1.338 | 0.01539 | -0.063 | 86.962
10.5 | 1.355 | 0.01627 | -0.063 | 83.292
11 | 1.364 | 0.01728 | -0.064 | 78.951
11.5 | 1.362 | 0.01835 | -0.065 | 74.251
12 | 1.312 | 0.02004 | -0.064 | 65.454
12.5 | 1.265 | 0.022 | -0.064 | 57.486
13 | 1.202 | 0.02516 | -0.063 | 47.78
13.5 | 1.127 | 0.02982 | -0.063 | 37.8
14 | 1.04 | 0.03705 | -0.061 | 28.066
14.5 | 0.931 | 0.05361 | -0.058 | 17.36
15 | 0.799 | 0.09156 | -0.049 | 8.731
15.5 | 0.706 | 0.11087 | -0.044 | 6.366
16 | 0.617 | 0.12451 | -0.041 | 4.953

## 94. Re 7M Mach 0.25 (2)
BIGFOIL.COM POLAR EXPORT
GA 30A310
GA 30A310 |  |  |  | Cl Max: | 1.8138 | at alpha= | 16.5 | deg
XFOIL ncrit=9 |  |  |  | L/D Max: | 138.638 | at alpha= | 5.5 | deg
Re: | 7000000 |  |  | Cd Min: | 0.21959 | at alpha= | -18 | deg
Mach: | 0.25 |  |  | Cl=0 at alpha= | -2.304 | deg
|  |  |  | @ Cl=0.1, Cd= | 0.0053378
|  |  |  | @ Cl=0.4, Cd= | 0.0050364
|  |  |  | @ Cl=0.6, Cd= | 0.0051008
alpha (deg) | Cl | Cd | Cm | Cl/Cd
-18 | -0.689 | 0.21959 | 0.0439 | -3.1377
-17.5 | -0.6749 | 0.2111 | 0.0395 | -3.1971
-17 | -0.6625 | 0.20216 | 0.035 | -3.2771
-16.5 | -0.6462 | 0.19529 | 0.0312 | -3.3089
-16 | -0.6304 | 0.18844 | 0.0276 | -3.3454
-15.5 | -0.6168 | 0.1809 | 0.0239 | -3.4096
-15 | -0.6083 | 0.17138 | 0.0198 | -3.5494
-14.5 | -0.6312 | 0.15301 | 0.0123 | -4.1252
-14 | -0.8589 | 0.09618 | -0.0195 | -8.9301
-13.5 | -1.118 | 0.03917 | -0.0708 | -28.5423
-13 | -1.1539 | 0.03008 | -0.0717 | -38.361
-12.5 | -1.1481 | 0.02368 | -0.0695 | -48.484
-12 | -1.1209 | 0.01947 | -0.0663 | -57.5706
-11 | -1.0166 | 0.0141 | -0.0645 | -72.0993
-10.5 | -0.9634 | 0.0125 | -0.0626 | -77.072
-10 | -0.9102 | 0.01132 | -0.0603 | -80.4064
-9.5 | -0.8543 | 0.01043 | -0.0586 | -81.908
-9 | -0.797 | 0.00972 | -0.0571 | -81.9959
-8.5 | -0.7398 | 0.0089 | -0.0558 | -83.1236
-8 | -0.681 | 0.00834 | -0.0549 | -81.6547
-7.5 | -0.6216 | 0.00792 | -0.0541 | -78.4848
-7 | -0.5618 | 0.00756 | -0.0535 | -74.3122
-6.5 | -0.502 | 0.00726 | -0.0531 | -69.146
-6 | -0.4425 | 0.00689 | -0.0526 | -64.2235
-5.5 | -0.3826 | 0.00664 | -0.0523 | -57.6205
-5 | -0.3227 | 0.00643 | -0.0521 | -50.1866
-4.5 | -0.2629 | 0.0062 | -0.0519 | -42.4032
-4 | -0.2028 | 0.00605 | -0.0519 | -33.5207
-3.5 | -0.143 | 0.00587 | -0.0519 | -24.3612
-3 | -0.0831 | 0.00574 | -0.0519 | -14.4774
-2.5 | -0.0234 | 0.00561 | -0.052 | -4.1711
-2 | 0.0363 | 0.00547 | -0.0521 | 6.6362
-1.5 | 0.096 | 0.00535 | -0.0522 | 17.9439
-1 | 0.1551 | 0.00517 | -0.0523 | 30
-0.5 | 0.2139 | 0.00501 | -0.0524 | 42.6946
0 | 0.2722 | 0.00491 | -0.0525 | 55.4379
0.5 | 0.33 | 0.00496 | -0.0525 | 66.5323
1 | 0.3881 | 0.00502 | -0.0526 | 77.3108
1.5 | 0.446 | 0.0051 | -0.0526 | 87.451
2 | 0.5039 | 0.00524 | -0.0527 | 96.1641
2.5 | 0.5609 | 0.0052 | -0.0526 | 107.8654
3 | 0.6161 | 0.00506 | -0.0521 | 121.7589
3.5 | 0.6693 | 0.00514 | -0.0508 | 130.214
4 | 0.7241 | 0.0055 | -0.0499 | 131.6545
5 | 0.8539 | 0.00624 | -0.0529 | 136.8429
5.5 | 0.9164 | 0.00661 | -0.0537 | 138.6384
6 | 0.9687 | 0.00704 | -0.0523 | 137.5994
6.5 | 1.0231 | 0.00743 | -0.0512 | 137.6985
7 | 1.0778 | 0.00792 | -0.0503 | 136.0859
7.5 | 1.1327 | 0.00842 | -0.0494 | 134.5249
8 | 1.1878 | 0.00893 | -0.0484 | 133.0123
8.5 | 1.2425 | 0.00948 | -0.0474 | 131.0654
9 | 1.2962 | 0.01012 | -0.0462 | 128.083
9.5 | 1.3499 | 0.01074 | -0.0449 | 125.689
10 | 1.4025 | 0.01144 | -0.0434 | 122.5962
10.5 | 1.4554 | 0.01208 | -0.0419 | 120.4801
11 | 1.5057 | 0.0129 | -0.0399 | 116.7209
11.5 | 1.5558 | 0.01368 | -0.0379 | 113.7281
12 | 1.6034 | 0.01458 | -0.0355 | 109.9726
12.5 | 1.6469 | 0.01568 | -0.0325 | 105.0319
13 | 1.6876 | 0.01673 | -0.029 | 100.8727
13.5 | 1.7171 | 0.01804 | -0.0238 | 95.1829
14 | 1.7416 | 0.0198 | -0.0187 | 87.9596
14.5 | 1.7655 | 0.02183 | -0.0144 | 80.8749
15 | 1.786 | 0.02436 | -0.0105 | 73.3169
15.5 | 1.8017 | 0.02755 | -0.0072 | 65.3975
16 | 1.8115 | 0.0316 | -0.0046 | 57.3259
16.5 | 1.8138 | 0.03663 | -0.0028 | 49.5168
17 | 1.8075 | 0.04287 | -0.0019 | 42.1624
17.5 | 1.7919 | 0.05059 | -0.0023 | 35.42
18 | 1.7672 | 0.06005 | -0.0043 | 29.4288
18.5 | 1.7312 | 0.0716 | -0.008 | 24.1788
19 | 1.6843 | 0.08535 | -0.0136 | 19.734
19.5 | 1.6262 | 0.10128 | -0.021 | 16.0565
20 | 1.5596 | 0.11916 | -0.0301 | 13.0883

## 95. Re 7M Mach 0.50 (1)
BIGFOIL.COM POLAR EXPORT
GA 30A310
GA 30A310 |  |  |  | Cl Max: | 1.256 | at alpha= | 20 | deg
JavaFoil+Calcfoil stall+Eppler ext transition |  |  |  | L/D Max: | 100.742 | at alpha= | 6 | deg
Re: | 7000000 |  |  | Cd Min: | 0.00766 | at alpha= | -1 | deg
Mach: | 0.5 |  |  | Cl=0 at alpha= | -2.3188 | deg
|  |  |  | @ Cl=0.1, Cd= | 0.0083053
|  |  |  | @ Cl=0.4, Cd= | 0.0078648
|  |  |  | @ Cl=0.6, Cd= | 0.0086784
alpha (deg) | Cl | Cd | Cm | Cl/Cd
-20 | -0.971 | 0.1565 | -0.02 | -6.202
-19.5 | -0.943 | 0.15226 | -0.019 | -6.191
-19 | -0.916 | 0.14594 | -0.02 | -6.277
-18.5 | -0.89 | 0.14135 | -0.02 | -6.293
-18 | -0.863 | 0.13812 | -0.02 | -6.248
-17.5 | -0.838 | 0.13881 | -0.021 | -6.039
-17 | -0.811 | 0.13188 | -0.021 | -6.151
-16.5 | -0.784 | 0.12629 | -0.021 | -6.211
-16 | -0.757 | 0.12122 | -0.021 | -6.243
-15.5 | -0.729 | 0.11657 | -0.021 | -6.251
-15 | -0.7 | 0.11231 | -0.021 | -6.234
-14.5 | -0.673 | 0.10755 | -0.021 | -6.253
-14 | -0.645 | 0.10563 | -0.021 | -6.11
-13.5 | -0.618 | 0.09822 | -0.021 | -6.295
-13 | -0.591 | 0.09493 | -0.022 | -6.226
-12.5 | -0.564 | 0.09078 | -0.022 | -6.211
-12 | -0.537 | 0.08979 | -0.022 | -5.979
-11.5 | -0.509 | 0.08427 | -0.022 | -6.042
-11 | -0.482 | 0.07707 | -0.022 | -6.25
-10.5 | -0.455 | 0.07062 | -0.023 | -6.437
-10 | -0.428 | 0.06508 | -0.024 | -6.57
-9.5 | -0.4 | 0.06006 | -0.024 | -6.665
-9 | -0.374 | 0.05572 | -0.026 | -6.712
-8.5 | -0.343 | 0.05978 | -0.022 | -5.736
-8 | -0.317 | 0.05108 | -0.025 | -6.213
-7.5 | -0.308 | 0.03194 | -0.037 | -9.635
-7 | -0.267 | 0.04104 | -0.031 | -6.502
-6.5 | -0.234 | 0.04458 | -0.026 | -5.24
-6 | -0.206 | 0.04169 | -0.027 | -4.948
-5.5 | -0.363 | 0.00994 | -0.049 | -36.496
-5 | -0.331 | 0.00929 | -0.05 | -35.655
-4.5 | -0.281 | 0.00899 | -0.05 | -31.261
-4 | -0.222 | 0.00875 | -0.051 | -25.418
-3.5 | -0.159 | 0.00844 | -0.052 | -18.82
-3 | -0.093 | 0.00852 | -0.052 | -10.864
-2.5 | -0.025 | 0.0084 | -0.053 | -2.956
-2 | 0.044 | 0.00819 | -0.054 | 5.322
-1.5 | 0.112 | 0.00833 | -0.054 | 13.494
-1 | 0.181 | 0.00766 | -0.055 | 23.686
-0.5 | 0.251 | 0.0077 | -0.056 | 32.553
0 | 0.322 | 0.00774 | -0.057 | 41.554
0.5 | 0.391 | 0.00781 | -0.057 | 50.06
1 | 0.46 | 0.00823 | -0.058 | 55.94
1.5 | 0.529 | 0.00848 | -0.059 | 62.435
2 | 0.598 | 0.00867 | -0.059 | 68.993
2.5 | 0.667 | 0.00896 | -0.06 | 74.417
3 | 0.735 | 0.00933 | -0.061 | 78.864
3.5 | 0.804 | 0.00973 | -0.061 | 82.592
4 | 0.871 | 0.01023 | -0.062 | 85.094
4.5 | 0.937 | 0.00959 | -0.063 | 97.703
5 | 1.002 | 0.01 | -0.063 | 100.17
5.5 | 1.063 | 0.0109 | -0.064 | 97.487
6 | 1.119 | 0.01111 | -0.065 | 100.742
6.5 | 1.167 | 0.01259 | -0.065 | 92.732
7 | 1.205 | 0.01408 | -0.066 | 85.531
7.5 | 1.224 | 0.01455 | -0.067 | 84.133
8 | 1.209 | 0.0164 | -0.067 | 73.725
8.5 | 1.102 | 0.01796 | -0.068 | 61.375
9 | 0.764 | 0.02041 | -0.067 | 37.436
9.5 | 0.787 | 0.0227 | -0.067 | 34.684
10 | 0.805 | 0.0266 | -0.066 | 30.256
10.5 | 0.716 | 0.07529 | -0.038 | 9.509
11 | 0.744 | 0.08179 | -0.039 | 9.091
11.5 | 0.78 | 0.08238 | -0.045 | 9.468
12 | 0.806 | 0.09085 | -0.045 | 8.87
12.5 | 0.827 | 0.0957 | -0.041 | 8.638
13 | 0.857 | 0.09884 | -0.044 | 8.673
13.5 | 0.889 | 0.10138 | -0.046 | 8.769
14 | 0.921 | 0.10378 | -0.049 | 8.877
14.5 | 0.951 | 0.10885 | -0.05 | 8.737
15 | 0.975 | 0.11828 | -0.049 | 8.244
15.5 | 0.994 | 0.11953 | -0.046 | 8.312
16 | 1.024 | 0.12121 | -0.048 | 8.451
16.5 | 1.057 | 0.12365 | -0.051 | 8.544
17 | 1.091 | 0.12416 | -0.054 | 8.79
17.5 | 1.125 | 0.12503 | -0.056 | 8.997
18 | 1.15 | 0.13458 | -0.056 | 8.543
18.5 | 1.17 | 0.15056 | -0.054 | 7.772
19 | 1.188 | 0.14438 | -0.052 | 8.227
19.5 | 1.221 | 0.1466 | -0.054 | 8.331
20 | 1.256 | 0.14602 | -0.057 | 8.602

## 96. Re 7M Mach 0.50 (2)
BIGFOIL.COM POLAR EXPORT
GA 30A310
GA 30A310 |  |  |  | Cl Max: | 1.5305 | at alpha= | 9.5 | deg
XFOIL ncrit=9 |  |  |  | L/D Max: | 141.749 | at alpha= | 5 | deg
Re: | 7000000 |  |  | Cd Min: | 0.27398 | at alpha= | -20 | deg
Mach: | 0.5 |  |  | Cl=0 at alpha= | -2.2955 | deg
|  |  |  | @ Cl=0.1, Cd= | 0.005511
|  |  |  | @ Cl=0.4, Cd= | 0.0051521
|  |  |  | @ Cl=0.6, Cd= | 0.005569
alpha (deg) | Cl | Cd | Cm | Cl/Cd
-20 | -0.8143 | 0.27398 | 0.0715 | -2.9721
-19.5 | -0.7914 | 0.26651 | 0.0664 | -2.9695
-19 | -0.7691 | 0.25792 | 0.0612 | -2.9819
-18.5 | -0.7472 | 0.24916 | 0.0561 | -2.9989
-18 | -0.7252 | 0.24072 | 0.0511 | -3.0126
-17.5 | -0.7037 | 0.23207 | 0.0462 | -3.0323
-17 | -0.6831 | 0.22284 | 0.0413 | -3.0654
-16.5 | -0.6632 | 0.21421 | 0.0365 | -3.096
-16 | -0.6428 | 0.20611 | 0.032 | -3.1187
-15.5 | -0.6227 | 0.19791 | 0.0276 | -3.1464
-15 | -0.6024 | 0.19011 | 0.0234 | -3.1687
-14.5 | -0.5841 | 0.18176 | 0.0192 | -3.2136
-14 | -0.5667 | 0.17347 | 0.0152 | -3.2668
-13.5 | -0.5517 | 0.16443 | 0.0111 | -3.3552
-13 | -0.5367 | 0.15599 | 0.0073 | -3.4406
-12.5 | -0.523 | 0.14766 | 0.0036 | -3.5419
-12 | -0.5153 | 0.13808 | -0.0006 | -3.7319
-11.5 | -0.5043 | 0.12983 | -0.0042 | -3.8843
-11 | -0.4942 | 0.12155 | -0.0078 | -4.0658
-10.5 | -0.4866 | 0.11298 | -0.0116 | -4.307
-10 | -0.4843 | 0.10358 | -0.0158 | -4.6756
-9.5 | -0.485 | 0.09398 | -0.0206 | -5.1607
-9 | -0.4882 | 0.08446 | -0.0256 | -5.7803
-8.5 | -0.5037 | 0.07381 | -0.0318 | -6.8243
-8 | -0.5159 | 0.06315 | -0.0403 | -8.1694
-7.5 | -0.5223 | 0.05102 | -0.0559 | -10.2372
-7 | -0.5188 | 0.03646 | -0.0697 | -14.2293
-6.5 | -0.5142 | 0.02439 | -0.0734 | -21.0824
-6 | -0.5054 | 0.01281 | -0.0712 | -39.4536
-5.5 | -0.4532 | 0.0084 | -0.0673 | -53.9524
-5 | -0.3828 | 0.00732 | -0.0648 | -52.2951
-4.5 | -0.3108 | 0.0068 | -0.0631 | -45.7059
-4 | -0.2393 | 0.00643 | -0.0618 | -37.2162
-3.5 | -0.1683 | 0.00618 | -0.0609 | -27.233
-3 | -0.098 | 0.00596 | -0.0602 | -16.443
-2.5 | -0.0283 | 0.0058 | -0.0598 | -4.8793
-2 | 0.0409 | 0.00564 | -0.0595 | 7.2518
-1.5 | 0.1096 | 0.00549 | -0.0593 | 19.9636
-1 | 0.1778 | 0.00533 | -0.0592 | 33.3583
-0.5 | 0.2447 | 0.00516 | -0.0591 | 47.4225
0 | 0.3106 | 0.00508 | -0.0589 | 61.1417
0.5 | 0.3765 | 0.00512 | -0.0587 | 73.5352
1 | 0.4425 | 0.00521 | -0.0586 | 84.9328
1.5 | 0.5083 | 0.00533 | -0.0583 | 95.3659
2 | 0.5745 | 0.00553 | -0.0581 | 103.8879
2.5 | 0.6399 | 0.00563 | -0.0576 | 113.659
3 | 0.702 | 0.00545 | -0.0565 | 128.8073
3.5 | 0.761 | 0.00558 | -0.054 | 136.3799
4 | 0.8275 | 0.00601 | -0.0531 | 137.6872
5 | 0.9809 | 0.00692 | -0.0548 | 141.7486
5.5 | 1.0483 | 0.00742 | -0.0533 | 141.2803
6 | 1.1108 | 0.00796 | -0.0504 | 139.5477
6.5 | 1.175 | 0.00859 | -0.0476 | 136.787
7 | 1.2411 | 0.00922 | -0.0447 | 134.6095
7.5 | 1.3063 | 0.00999 | -0.0413 | 130.7608
8 | 1.3714 | 0.01082 | -0.0374 | 126.7468
8.5 | 1.4363 | 0.01173 | -0.0328 | 122.4467
9 | 1.4955 | 0.013 | -0.0269 | 115.0385
9.5 | 1.5305 | 0.01521 | -0.0173 | 100.6246
10 | 1.5249 | 0.01945 | -0.0061 | 78.401
10.5 | 1.4989 | 0.02624 | 0.0011 | 57.1227
11 | 1.4636 | 0.03518 | 0.0035 | 41.6032
11.5 | 1.4238 | 0.04568 | 0.0023 | 31.169
12 | 1.3827 | 0.05747 | -0.0016 | 24.0595
12.5 | 1.3433 | 0.07039 | -0.0076 | 19.0837
13 | 1.3059 | 0.08377 | -0.0142 | 15.5891
13.5 | 1.2701 | 0.09714 | -0.0206 | 13.0749
14 | 1.2354 | 0.11052 | -0.0272 | 11.1781
14.5 | 1.2044 | 0.12383 | -0.0342 | 9.7262

## 97. Re 8M Mach 0.00 (1)
BIGFOIL.COM POLAR EXPORT
GA 30A310
GA 30A310 |  |  |  | Cl Max: | 1.414 | at alpha= | 12 | deg
JavaFoil+Calcfoil stall+Eppler ext transition |  |  |  | L/D Max: | 104.386 | at alpha= | 6.5 | deg
Re: | 8000000 |  |  | Cd Min: | 0.00744 | at alpha= | -1.5 | deg
Mach: | 0 |  |  | Cl=0 at alpha= | -2.3167 | deg
|  |  |  | @ Cl=0.1, Cd= | 0.0074444
|  |  |  | @ Cl=0.4, Cd= | 0.0078623
|  |  |  | @ Cl=0.6, Cd= | 0.0083927
alpha (deg) | Cl | Cd | Cm | Cl/Cd
-15 | -0.571 | 0.10204 | -0.018 | -5.594
-14.5 | -0.582 | 0.09623 | -0.018 | -6.047
-14 | -0.593 | 0.08857 | -0.02 | -6.694
-13.5 | -0.601 | 0.08302 | -0.02 | -7.239
-13 | -0.606 | 0.07966 | -0.021 | -7.604
-12.5 | -0.613 | 0.07103 | -0.022 | -8.632
-12 | -0.612 | 0.06833 | -0.023 | -8.955
-11.5 | -0.614 | 0.06078 | -0.024 | -10.098
-11 | -0.612 | 0.05418 | -0.026 | -11.291
-10.5 | -0.626 | 0.03722 | -0.03 | -16.805
-10 | -0.697 | 0.01151 | -0.037 | -60.574
-9.5 | -0.676 | 0.01117 | -0.038 | -60.561
-9 | -0.651 | 0.01017 | -0.039 | -64.03
-8.5 | -0.621 | 0.00988 | -0.039 | -62.868
-8 | -0.587 | 0.00947 | -0.04 | -61.97
-7.5 | -0.549 | 0.00987 | -0.04 | -55.569
-7 | -0.507 | 0.00959 | -0.041 | -52.83
-6.5 | -0.461 | 0.00932 | -0.041 | -49.481
-6 | -0.413 | 0.00868 | -0.042 | -47.59
-5.5 | -0.362 | 0.00869 | -0.042 | -41.658
-5 | -0.309 | 0.00866 | -0.043 | -35.649
-4.5 | -0.254 | 0.0085 | -0.044 | -29.832
-4 | -0.197 | 0.00832 | -0.044 | -23.691
-3.5 | -0.139 | 0.00815 | -0.045 | -17.093
-3 | -0.081 | 0.00786 | -0.045 | -10.271
-2.5 | -0.022 | 0.00785 | -0.046 | -2.752
-2 | 0.038 | 0.00781 | -0.047 | 4.85
-1.5 | 0.098 | 0.00744 | -0.047 | 13.115
-1 | 0.157 | 0.00757 | -0.048 | 20.778
-0.5 | 0.217 | 0.00744 | -0.048 | 29.193
0 | 0.279 | 0.00746 | -0.049 | 37.339
0.5 | 0.339 | 0.00755 | -0.05 | 44.88
1 | 0.399 | 0.00786 | -0.05 | 50.75
1.5 | 0.459 | 0.008 | -0.051 | 57.344
2 | 0.519 | 0.00793 | -0.051 | 65.394
2.5 | 0.578 | 0.00829 | -0.052 | 69.766
3 | 0.638 | 0.00857 | -0.053 | 74.449
3.5 | 0.697 | 0.00888 | -0.053 | 78.529
4 | 0.757 | 0.00889 | -0.054 | 85.126
4.5 | 0.815 | 0.00845 | -0.054 | 96.477
5 | 0.873 | 0.00876 | -0.055 | 99.7
5.5 | 0.93 | 0.00931 | -0.056 | 99.872
6 | 0.985 | 0.00958 | -0.056 | 102.816
6.5 | 1.038 | 0.00995 | -0.057 | 104.386
7 | 1.09 | 0.01044 | -0.057 | 104.351
7.5 | 1.139 | 0.01105 | -0.058 | 102.998
8 | 1.185 | 0.01155 | -0.058 | 102.557
8.5 | 1.228 | 0.01236 | -0.059 | 99.39
9 | 1.269 | 0.01245 | -0.06 | 101.902
9.5 | 1.305 | 0.01342 | -0.06 | 97.236
10 | 1.338 | 0.01401 | -0.061 | 95.504
10.5 | 1.367 | 0.01465 | -0.061 | 93.332
11 | 1.391 | 0.01536 | -0.062 | 90.577
11.5 | 1.41 | 0.01611 | -0.063 | 87.51
12 | 1.414 | 0.01623 | -0.063 | 87.133
12.5 | 1.413 | 0.01718 | -0.064 | 82.243
13 | 1.405 | 0.01801 | -0.064 | 77.989
13.5 | 1.359 | 0.02052 | -0.063 | 66.246
14 | 1.327 | 0.02274 | -0.063 | 58.37
14.5 | 1.29 | 0.02558 | -0.063 | 50.415
15 | 1.248 | 0.02899 | -0.063 | 43.068
15.5 | 1.206 | 0.03256 | -0.062 | 37.045
16 | 1.15 | 0.04069 | -0.061 | 28.274
16.5 | 1.091 | 0.05231 | -0.06 | 20.854
17 | 1.023 | 0.07099 | -0.057 | 14.41

## 98. Re 8M Mach 0.00 (2)
BIGFOIL.COM POLAR EXPORT
GA 30A310
GA 30A310 |  |  |  | Cl Max: | 1.9092 | at alpha= | 19 | deg
XFOIL ncrit=9 |  |  |  | L/D Max: | 139.777 | at alpha= | 5.5 | deg
Re: | 8000000 |  |  | Cd Min: | 0.0499 | at alpha= | 20 | deg
Mach: | 0 |  |  | Cl=0 at alpha= | -2.3031 | deg
|  |  |  | @ Cl=0.1, Cd= | 0.0052119
|  |  |  | @ Cl=0.4, Cd= | 0.0050235
|  |  |  | @ Cl=0.6, Cd= | 0.0051355
alpha (deg) | Cl | Cd | Cm | Cl/Cd
-19 | -1.5244 | 0.04545 | -0.0568 | -33.5402
-18.5 | -1.5642 | 0.03187 | -0.0691 | -49.0806
-18 | -1.5676 | 0.02814 | -0.0667 | -55.7072
-17.5 | -1.5526 | 0.02585 | -0.0633 | -60.0619
-17 | -1.5245 | 0.0238 | -0.0613 | -64.0546
-16.5 | -1.4974 | 0.02126 | -0.059 | -70.4327
-16 | -1.462 | 0.01932 | -0.0573 | -75.6729
-15.5 | -1.4216 | 0.01776 | -0.0559 | -80.045
-15 | -1.3782 | 0.01644 | -0.0547 | -83.8321
-14.5 | -1.3328 | 0.01529 | -0.0536 | -87.1681
-14 | -1.2858 | 0.01428 | -0.0527 | -90.042
-13.5 | -1.238 | 0.01337 | -0.0517 | -92.5954
-13 | -1.1905 | 0.01256 | -0.0505 | -94.785
-12.5 | -1.1361 | 0.0118 | -0.0507 | -96.2797
-11.5 | -1.0213 | 0.01046 | -0.0522 | -97.6386
-11 | -0.9676 | 0.00993 | -0.0519 | -97.4421
-10.5 | -0.9165 | 0.00949 | -0.051 | -96.5753
-10 | -0.8636 | 0.00908 | -0.0504 | -95.1101
-9.5 | -0.8105 | 0.00864 | -0.0498 | -93.8079
-9 | -0.7567 | 0.00819 | -0.0494 | -92.3932
-8.5 | -0.702 | 0.00783 | -0.0492 | -89.6552
-8 | -0.6467 | 0.00752 | -0.0491 | -85.9973
-7.5 | -0.5909 | 0.00726 | -0.049 | -81.3912
-7 | -0.5347 | 0.00704 | -0.049 | -75.9517
-6.5 | -0.4787 | 0.00674 | -0.0489 | -71.0237
-6 | -0.4223 | 0.00652 | -0.049 | -64.7699
-5.5 | -0.3655 | 0.00635 | -0.049 | -57.5591
-5 | -0.3087 | 0.00614 | -0.0491 | -50.2769
-4.5 | -0.2516 | 0.00598 | -0.0493 | -42.0736
-4 | -0.1944 | 0.00583 | -0.0494 | -33.3448
-3.5 | -0.1372 | 0.00571 | -0.0496 | -24.028
-3 | -0.08 | 0.00559 | -0.0497 | -14.3113
-2.5 | -0.0226 | 0.00547 | -0.0499 | -4.1316
-2 | 0.0348 | 0.00534 | -0.0501 | 6.5169
-1.5 | 0.0921 | 0.00523 | -0.0503 | 17.6099
-1 | 0.1489 | 0.0051 | -0.0505 | 29.1961
-0.5 | 0.2056 | 0.00497 | -0.0506 | 41.3682
0 | 0.2616 | 0.00492 | -0.0507 | 53.1707
0.5 | 0.3176 | 0.00494 | -0.0508 | 64.2915
1 | 0.3737 | 0.005 | -0.051 | 74.74
1.5 | 0.4296 | 0.00505 | -0.0511 | 85.0693
2 | 0.4857 | 0.00518 | -0.0512 | 93.7645
2.5 | 0.5411 | 0.00525 | -0.0512 | 103.0667
3 | 0.5952 | 0.00514 | -0.0511 | 115.7977
3.5 | 0.6483 | 0.00509 | -0.0506 | 127.3674
4 | 0.6983 | 0.00532 | -0.0493 | 131.2594
4.5 | 0.7541 | 0.00559 | -0.0493 | 134.9016
5 | 0.817 | 0.00595 | -0.0511 | 137.3109
5.5 | 0.8792 | 0.00629 | -0.0527 | 139.7774
6 | 0.9324 | 0.00669 | -0.0524 | 139.3722
6.5 | 0.984 | 0.00704 | -0.0516 | 139.7727
7 | 1.0363 | 0.00743 | -0.0511 | 139.4751
7.5 | 1.0887 | 0.00786 | -0.0506 | 138.5115
8 | 1.1412 | 0.00829 | -0.0503 | 137.6598
8.5 | 1.1933 | 0.00874 | -0.0498 | 136.5332
9 | 1.2446 | 0.00926 | -0.0493 | 134.406
9.5 | 1.2952 | 0.00983 | -0.0487 | 131.7599
10 | 1.3459 | 0.01035 | -0.0482 | 130.0386
10.5 | 1.3955 | 0.01093 | -0.0475 | 127.6761
11 | 1.4453 | 0.01144 | -0.0468 | 126.3374
11.5 | 1.4934 | 0.01207 | -0.046 | 123.7283
12 | 1.5405 | 0.01274 | -0.045 | 120.9184
12.5 | 1.5873 | 0.01336 | -0.044 | 118.8099
13 | 1.6317 | 0.01411 | -0.0426 | 115.6414
13.5 | 1.6735 | 0.01498 | -0.041 | 111.7156
14 | 1.7149 | 0.01577 | -0.0392 | 108.7445
14.5 | 1.753 | 0.01666 | -0.0371 | 105.2221
15 | 1.7817 | 0.01771 | -0.0333 | 100.6042
15.5 | 1.8055 | 0.01901 | -0.0292 | 94.9763
16 | 1.8284 | 0.02051 | -0.0255 | 89.1468
16.5 | 1.8512 | 0.02217 | -0.0224 | 83.5002
17 | 1.8712 | 0.02419 | -0.0196 | 77.3543
17.5 | 1.8876 | 0.02669 | -0.0171 | 70.7231
18 | 1.9004 | 0.02971 | -0.015 | 63.965
18.5 | 1.9074 | 0.03346 | -0.0132 | 57.0054
19 | 1.9092 | 0.03799 | -0.012 | 50.2553
19.5 | 1.905 | 0.04343 | -0.0114 | 43.8637
20 | 1.8952 | 0.0499 | -0.0116 | 37.98

## 99. Re 8M Mach 0.10 (1)
BIGFOIL.COM POLAR EXPORT
GA 30A310
GA 30A310 |  |  |  | Cl Max: | 1.407 | at alpha= | 12 | deg
JavaFoil+Calcfoil stall+Eppler ext transition |  |  |  | L/D Max: | 107.3 | at alpha= | 7 | deg
Re: | 8000000 |  |  | Cd Min: | 0.00744 | at alpha= | 0 | deg
Mach: | 0.1 |  |  | Cl=0 at alpha= | -2.3167 | deg
|  |  |  | @ Cl=0.1, Cd= | 0.0074837
|  |  |  | @ Cl=0.4, Cd= | 0.0078347
|  |  |  | @ Cl=0.6, Cd= | 0.0083787
alpha (deg) | Cl | Cd | Cm | Cl/Cd
-15 | -0.536 | 0.10262 | -0.018 | -5.224
-14.5 | -0.55 | 0.09808 | -0.018 | -5.606
-14 | -0.563 | 0.09052 | -0.019 | -6.223
-13.5 | -0.575 | 0.08491 | -0.02 | -6.768
-13 | -0.584 | 0.0797 | -0.021 | -7.326
-12.5 | -0.592 | 0.07316 | -0.022 | -8.091
-12 | -0.594 | 0.06999 | -0.022 | -8.489
-11.5 | -0.596 | 0.06465 | -0.023 | -9.213
-11 | -0.595 | 0.05856 | -0.025 | -10.159
-10.5 | -0.601 | 0.0466 | -0.028 | -12.888
-10 | -0.689 | 0.01186 | -0.038 | -58.111
-9.5 | -0.671 | 0.01136 | -0.038 | -59.071
-9 | -0.647 | 0.01031 | -0.039 | -62.799
-8.5 | -0.619 | 0.00994 | -0.039 | -62.299
-8 | -0.586 | 0.00954 | -0.04 | -61.453
-7.5 | -0.549 | 0.00995 | -0.04 | -55.127
-7 | -0.507 | 0.00956 | -0.041 | -53.052
-6.5 | -0.462 | 0.00929 | -0.042 | -49.781
-6 | -0.414 | 0.00863 | -0.042 | -47.973
-5.5 | -0.363 | 0.00878 | -0.043 | -41.376
-5 | -0.31 | 0.00846 | -0.043 | -36.644
-4.5 | -0.255 | 0.00827 | -0.044 | -30.792
-4 | -0.198 | 0.00826 | -0.044 | -23.954
-3.5 | -0.14 | 0.0082 | -0.045 | -17.059
-3 | -0.081 | 0.008 | -0.046 | -10.147
-2.5 | -0.022 | 0.00792 | -0.046 | -2.743
-2 | 0.038 | 0.00787 | -0.047 | 4.838
-1.5 | 0.098 | 0.00748 | -0.047 | 13.098
-1 | 0.158 | 0.00759 | -0.048 | 20.847
-0.5 | 0.218 | 0.00748 | -0.049 | 29.162
0 | 0.28 | 0.00744 | -0.049 | 37.673
0.5 | 0.34 | 0.00752 | -0.05 | 45.263
1 | 0.401 | 0.00784 | -0.05 | 51.109
1.5 | 0.461 | 0.00799 | -0.051 | 57.73
2 | 0.521 | 0.00792 | -0.052 | 65.805
2.5 | 0.581 | 0.00829 | -0.052 | 70.154
3 | 0.641 | 0.00857 | -0.053 | 74.816
3.5 | 0.701 | 0.0088 | -0.053 | 79.621
4 | 0.76 | 0.00889 | -0.054 | 85.49
4.5 | 0.819 | 0.00846 | -0.055 | 96.876
5 | 0.877 | 0.00876 | -0.055 | 100.183
5.5 | 0.934 | 0.00932 | -0.056 | 100.284
6 | 0.99 | 0.00966 | -0.056 | 102.428
6.5 | 1.043 | 0.01003 | -0.057 | 103.933
7 | 1.094 | 0.0102 | -0.058 | 107.3
7.5 | 1.143 | 0.01109 | -0.058 | 103.109
8 | 1.189 | 0.0116 | -0.059 | 102.544
8.5 | 1.232 | 0.01247 | -0.059 | 98.832
9 | 1.272 | 0.013 | -0.06 | 97.807
9.5 | 1.308 | 0.01356 | -0.06 | 96.469
10 | 1.339 | 0.01416 | -0.061 | 94.619
10.5 | 1.367 | 0.0148 | -0.062 | 92.32
11 | 1.389 | 0.01555 | -0.062 | 89.352
11.5 | 1.405 | 0.01628 | -0.063 | 86.339
12 | 1.407 | 0.01648 | -0.063 | 85.384
12.5 | 1.402 | 0.01751 | -0.064 | 80.059
13 | 1.39 | 0.0183 | -0.065 | 75.927
13.5 | 1.336 | 0.02119 | -0.063 | 63.043
14 | 1.298 | 0.02376 | -0.063 | 54.615
14.5 | 1.254 | 0.02706 | -0.063 | 46.338
15 | 1.206 | 0.03134 | -0.062 | 38.476
15.5 | 1.153 | 0.03719 | -0.062 | 30.992
16 | 1.091 | 0.047 | -0.06 | 23.223
16.5 | 1.014 | 0.06766 | -0.057 | 14.979
17 | 0.954 | 0.08261 | -0.055 | 11.552

## 100. Re 8M Mach 0.10 (2)
BIGFOIL.COM POLAR EXPORT
GA 30A310
GA 30A310 |  |  |  | Cl Max: | 1.8943 | at alpha= | 18.5 | deg
XFOIL ncrit=9 |  |  |  | L/D Max: | 140.057 | at alpha= | 6.5 | deg
Re: | 8000000 |  |  | Cd Min: | 0.05748 | at alpha= | 20 | deg
Mach: | 0.1 |  |  | Cl=0 at alpha= | -2.3028 | deg
|  |  |  | @ Cl=0.1, Cd= | 0.0052221
|  |  |  | @ Cl=0.4, Cd= | 0.0050257
|  |  |  | @ Cl=0.6, Cd= | 0.0051825
alpha (deg) | Cl | Cd | Cm | Cl/Cd
-18 | -1.4925 | 0.0379 | -0.0679 | -39.3799
-17.5 | -1.5165 | 0.0303 | -0.071 | -50.0495
-17 | -1.5117 | 0.02739 | -0.0671 | -55.1917
-16.5 | -1.4858 | 0.02504 | -0.0649 | -59.3371
-16 | -1.4563 | 0.02263 | -0.0627 | -64.3526
-15.5 | -1.4265 | 0.01988 | -0.0604 | -71.7555
-15 | -1.387 | 0.018 | -0.0587 | -77.0556
-14.5 | -1.3433 | 0.01649 | -0.0572 | -81.4615
-14 | -1.297 | 0.01523 | -0.0558 | -85.1609
-13.5 | -1.2493 | 0.01414 | -0.0545 | -88.3522
-13 | -1.2013 | 0.01318 | -0.0531 | -91.1457
-12.5 | -1.1477 | 0.01231 | -0.0528 | -93.2331
-12 | -1.0887 | 0.01149 | -0.0536 | -94.752
-11.5 | -1.0313 | 0.01078 | -0.0539 | -95.6679
-11 | -0.9768 | 0.01018 | -0.0535 | -95.9528
-10.5 | -0.9252 | 0.00967 | -0.0524 | -95.6774
-10 | -0.8717 | 0.00923 | -0.0516 | -94.442
-9.5 | -0.8173 | 0.00887 | -0.051 | -92.1421
-9 | -0.7632 | 0.00833 | -0.0505 | -91.6206
-8.5 | -0.708 | 0.00793 | -0.0501 | -89.2812
-8 | -0.6521 | 0.0076 | -0.0499 | -85.8026
-7.5 | -0.5957 | 0.00731 | -0.0497 | -81.4911
-7 | -0.539 | 0.00708 | -0.0496 | -76.1299
-6.5 | -0.4824 | 0.00678 | -0.0495 | -71.1504
-6 | -0.4255 | 0.00655 | -0.0495 | -64.9618
-5.5 | -0.3682 | 0.00637 | -0.0495 | -57.8022
-5 | -0.3109 | 0.00616 | -0.0496 | -50.4708
-4.5 | -0.2534 | 0.00599 | -0.0497 | -42.3038
-4 | -0.1958 | 0.00585 | -0.0498 | -33.4701
-3.5 | -0.1382 | 0.00572 | -0.0499 | -24.1608
-3 | -0.0805 | 0.0056 | -0.05 | -14.375
-2.5 | -0.0228 | 0.00548 | -0.0502 | -4.1606
-2 | 0.035 | 0.00535 | -0.0504 | 6.5421
-1.5 | 0.0927 | 0.00524 | -0.0506 | 17.6908
-1 | 0.1498 | 0.0051 | -0.0508 | 29.3725
-0.5 | 0.2068 | 0.00498 | -0.0509 | 41.5261
0 | 0.2632 | 0.00493 | -0.051 | 53.3874
0.5 | 0.3195 | 0.00495 | -0.0511 | 64.5455
1 | 0.3759 | 0.005 | -0.0512 | 75.18
1.5 | 0.4322 | 0.00506 | -0.0513 | 85.415
2.5 | 0.5443 | 0.00526 | -0.0515 | 103.4791
3.5 | 0.6521 | 0.00511 | -0.0508 | 127.6125
4 | 0.7023 | 0.00534 | -0.0494 | 131.5169
4.5 | 0.7587 | 0.00561 | -0.0494 | 135.2406
5 | 0.822 | 0.00598 | -0.0512 | 137.4582
5.5 | 0.8846 | 0.00632 | -0.0528 | 139.9684
6 | 0.9382 | 0.00672 | -0.0524 | 139.6131
6.5 | 0.9902 | 0.00707 | -0.0516 | 140.0566
7 | 1.0429 | 0.00748 | -0.051 | 139.4251
7.5 | 1.0956 | 0.00792 | -0.0505 | 138.3333
8 | 1.1485 | 0.00836 | -0.05 | 137.3804
8.5 | 1.2011 | 0.00882 | -0.0496 | 136.1791
9 | 1.2526 | 0.00938 | -0.0489 | 133.5394
9.5 | 1.3038 | 0.00994 | -0.0482 | 131.167
10 | 1.355 | 0.01048 | -0.0476 | 129.2939
10.5 | 1.4054 | 0.01104 | -0.0468 | 127.3007
11 | 1.4554 | 0.0116 | -0.046 | 125.4655
11.5 | 1.5036 | 0.01228 | -0.0449 | 122.443
12 | 1.5515 | 0.01292 | -0.0438 | 120.0851
12.5 | 1.5982 | 0.0136 | -0.0426 | 117.5147
13 | 1.642 | 0.01445 | -0.0409 | 113.6332
13.5 | 1.6845 | 0.01529 | -0.0391 | 110.17
14 | 1.7252 | 0.01615 | -0.037 | 106.8235
14.5 | 1.7596 | 0.01716 | -0.034 | 102.5408
15 | 1.7843 | 0.01841 | -0.0295 | 96.9202
15.5 | 1.8085 | 0.01984 | -0.0255 | 91.1542
16 | 1.8324 | 0.02144 | -0.0221 | 85.4664
16.5 | 1.8536 | 0.0234 | -0.019 | 79.2137
17 | 1.8709 | 0.02585 | -0.0162 | 72.3752
17.5 | 1.8839 | 0.02888 | -0.0137 | 65.232
18 | 1.8923 | 0.03257 | -0.0118 | 58.0995
18.5 | 1.8943 | 0.03716 | -0.0104 | 50.9769
19 | 1.89 | 0.04265 | -0.0096 | 44.3142
19.5 | 1.8781 | 0.04943 | -0.0097 | 37.9951
20 | 1.8603 | 0.05748 | -0.0109 | 32.3643

## 101. Re 8M Mach 0.25 (1)
BIGFOIL.COM POLAR EXPORT
GA 30A310
GA 30A310 |  |  |  | Cl Max: | 1.364 | at alpha= | 11 | deg
JavaFoil+Calcfoil stall+Eppler ext transition |  |  |  | L/D Max: | 106.693 | at alpha= | 6.5 | deg
Re: | 8000000 |  |  | Cd Min: | 0.00746 | at alpha= | -1 | deg
Mach: | 0.25 |  |  | Cl=0 at alpha= | -2.3197 | deg
|  |  |  | @ Cl=0.1, Cd= | 0.0076556
|  |  |  | @ Cl=0.4, Cd= | 0.00782
|  |  |  | @ Cl=0.6, Cd= | 0.008415
alpha (deg) | Cl | Cd | Cm | Cl/Cd
-14 | -0.297 | 0.09505 | -0.019 | -3.13
-13.5 | -0.342 | 0.09019 | -0.019 | -3.791
-13 | -0.381 | 0.08684 | -0.019 | -4.391
-12.5 | -0.416 | 0.08146 | -0.02 | -5.109
-12 | -0.446 | 0.07723 | -0.02 | -5.776
-11.5 | -0.471 | 0.07379 | -0.02 | -6.378
-11 | -0.49 | 0.06896 | -0.021 | -7.101
-10.5 | -0.504 | 0.06403 | -0.022 | -7.863
-10 | -0.515 | 0.05636 | -0.025 | -9.131
-9.5 | -0.526 | 0.04554 | -0.029 | -11.555
-9 | -0.613 | 0.01149 | -0.04 | -53.323
-8.5 | -0.597 | 0.01036 | -0.04 | -57.663
-8 | -0.574 | 0.00986 | -0.041 | -58.227
-7.5 | -0.544 | 0.00997 | -0.041 | -54.547
-7 | -0.507 | 0.00959 | -0.042 | -52.94
-6.5 | -0.466 | 0.00951 | -0.043 | -49.01
-6 | -0.42 | 0.00881 | -0.043 | -47.623
-5.5 | -0.37 | 0.0088 | -0.044 | -42.016
-5 | -0.316 | 0.00857 | -0.044 | -36.891
-4.5 | -0.261 | 0.00839 | -0.045 | -31.041
-4 | -0.203 | 0.0084 | -0.046 | -24.138
-3.5 | -0.144 | 0.00823 | -0.046 | -17.44
-3 | -0.083 | 0.008 | -0.047 | -10.406
-2.5 | -0.022 | 0.00788 | -0.048 | -2.828
-2 | 0.039 | 0.008 | -0.048 | 4.884
-1.5 | 0.101 | 0.00765 | -0.049 | 13.161
-1 | 0.162 | 0.00746 | -0.049 | 21.778
-0.5 | 0.224 | 0.0075 | -0.05 | 29.894
0 | 0.288 | 0.00753 | -0.051 | 38.226
0.5 | 0.35 | 0.00757 | -0.051 | 46.196
1 | 0.412 | 0.00788 | -0.052 | 52.282
1.5 | 0.474 | 0.0081 | -0.052 | 58.473
2 | 0.536 | 0.00803 | -0.053 | 66.724
2.5 | 0.597 | 0.0084 | -0.054 | 71.076
3 | 0.659 | 0.00871 | -0.054 | 75.666
3.5 | 0.72 | 0.00896 | -0.055 | 80.375
4 | 0.781 | 0.00904 | -0.056 | 86.359
4.5 | 0.841 | 0.00863 | -0.056 | 97.532
5 | 0.901 | 0.00928 | -0.057 | 97.068
5.5 | 0.959 | 0.00959 | -0.057 | 99.966
6 | 1.015 | 0.00991 | -0.058 | 102.429
6.5 | 1.068 | 0.01001 | -0.058 | 106.693
7 | 1.119 | 0.01068 | -0.059 | 104.843
7.5 | 1.167 | 0.01154 | -0.06 | 101.162
8 | 1.211 | 0.01208 | -0.06 | 100.255
8.5 | 1.251 | 0.01304 | -0.061 | 95.912
9 | 1.286 | 0.01319 | -0.062 | 97.519
9.5 | 1.315 | 0.01435 | -0.062 | 91.64
10 | 1.338 | 0.01507 | -0.063 | 88.8
10.5 | 1.355 | 0.01592 | -0.063 | 85.118
11 | 1.364 | 0.01688 | -0.064 | 80.788
11.5 | 1.362 | 0.0179 | -0.065 | 76.118
12 | 1.339 | 0.01833 | -0.065 | 73.019
12.5 | 1.268 | 0.02127 | -0.064 | 59.615
13 | 1.206 | 0.02415 | -0.064 | 49.959
13.5 | 1.132 | 0.02847 | -0.063 | 39.746
14 | 1.039 | 0.03692 | -0.061 | 28.152
14.5 | 0.921 | 0.05804 | -0.057 | 15.867
15 | 0.806 | 0.08624 | -0.051 | 9.341
15.5 | 0.708 | 0.10758 | -0.045 | 6.583
16 | 0.617 | 0.12414 | -0.042 | 4.972

## 102. Re 8M Mach 0.25 (2)
BIGFOIL.COM POLAR EXPORT
GA 30A310
GA 30A310 |  |  |  | Cl Max: | 1.8334 | at alpha= | 16.5 | deg
XFOIL ncrit=9 |  |  |  | L/D Max: | 141.032 | at alpha= | 6 | deg
Re: | 8000000 |  |  | Cd Min: | 0.24725 | at alpha= | -20 | deg
Mach: | 0.25 |  |  | Cl=0 at alpha= | -2.3018 | deg
|  |  |  | @ Cl=0.1, Cd= | 0.0052608
|  |  |  | @ Cl=0.4, Cd= | 0.0050444
|  |  |  | @ Cl=0.6, Cd= | 0.0052654
alpha (deg) | Cl | Cd | Cm | Cl/Cd
-20 | -0.7591 | 0.24725 | 0.0608 | -3.0702
-19.5 | -0.7411 | 0.24075 | 0.0565 | -3.0783
-19 | -0.7231 | 0.23429 | 0.0523 | -3.0863
-18.5 | -0.7065 | 0.22671 | 0.048 | -3.1163
-17 | -0.665 | 0.20105 | 0.0347 | -3.3076
-16.5 | -0.6486 | 0.19432 | 0.031 | -3.3378
-16 | -0.6326 | 0.1876 | 0.0274 | -3.3721
-15 | -0.6529 | 0.15734 | 0.0146 | -4.1496
-14.5 | -0.8464 | 0.10646 | -0.0136 | -7.9504
-14 | -1.142 | 0.04838 | -0.0576 | -23.6048
-13.5 | -1.1899 | 0.03243 | -0.0735 | -36.6913
-13 | -1.1977 | 0.02504 | -0.0716 | -47.8315
-12.5 | -1.1741 | 0.02044 | -0.0687 | -57.4413
-12 | -1.1344 | 0.01725 | -0.0661 | -65.7623
-11.5 | -1.0775 | 0.01479 | -0.0656 | -72.8533
-11 | -1.0224 | 0.01308 | -0.0641 | -78.1651
-10.5 | -0.9706 | 0.01177 | -0.0615 | -82.4639
-10 | -0.9155 | 0.01074 | -0.0596 | -85.2421
-9.5 | -0.8584 | 0.00995 | -0.058 | -86.2714
-9 | -0.8002 | 0.00932 | -0.0567 | -85.8584
-8.5 | -0.7411 | 0.0088 | -0.0557 | -84.2159
-8 | -0.6827 | 0.00812 | -0.0546 | -84.0764
-7.5 | -0.6231 | 0.0077 | -0.0539 | -80.9221
-7 | -0.5631 | 0.00735 | -0.0533 | -76.6122
-6.5 | -0.5031 | 0.00706 | -0.0529 | -71.2606
-6 | -0.4434 | 0.00675 | -0.0525 | -65.6889
-5.5 | -0.3835 | 0.00649 | -0.0522 | -59.0909
-5 | -0.3233 | 0.0063 | -0.052 | -51.3175
-4.5 | -0.2634 | 0.00607 | -0.0519 | -43.3937
-4 | -0.2034 | 0.00593 | -0.0518 | -34.3002
-3 | -0.0836 | 0.00565 | -0.0518 | -14.7965
-2.5 | -0.0237 | 0.00551 | -0.0519 | -4.3013
-2 | 0.0361 | 0.00539 | -0.0521 | 6.6976
-1.5 | 0.0958 | 0.00527 | -0.0522 | 18.1784
-1 | 0.1549 | 0.00514 | -0.0523 | 30.1362
-0.5 | 0.2137 | 0.005 | -0.0524 | 42.74
0 | 0.2718 | 0.00495 | -0.0525 | 54.9091
0.5 | 0.3299 | 0.00498 | -0.0525 | 66.245
1 | 0.3881 | 0.00503 | -0.0526 | 77.1571
1.5 | 0.4461 | 0.0051 | -0.0527 | 87.4706
2 | 0.5042 | 0.00525 | -0.0527 | 96.0381
2.5 | 0.5619 | 0.00534 | -0.0527 | 105.2247
3 | 0.6181 | 0.00523 | -0.0525 | 118.1836
3.5 | 0.6731 | 0.00518 | -0.0518 | 129.9421
4 | 0.7245 | 0.00544 | -0.0501 | 133.1801
4.5 | 0.7837 | 0.00573 | -0.0502 | 136.7714
5 | 0.8501 | 0.00609 | -0.0519 | 139.5895
5.5 | 0.9149 | 0.0065 | -0.0533 | 140.7538
6 | 0.9703 | 0.00688 | -0.0526 | 141.032
6.5 | 1.0244 | 0.00729 | -0.0515 | 140.5213
7 | 1.0789 | 0.00778 | -0.0505 | 138.6761
7.5 | 1.1344 | 0.00823 | -0.0497 | 137.8372
8 | 1.1898 | 0.00872 | -0.0488 | 136.445
8.5 | 1.2446 | 0.00927 | -0.0477 | 134.2611
9 | 1.2983 | 0.00992 | -0.0465 | 130.877
9.5 | 1.3525 | 0.01051 | -0.0453 | 128.687
10 | 1.406 | 0.01114 | -0.0439 | 126.2118
10.5 | 1.4589 | 0.01179 | -0.0424 | 123.7405
11 | 1.5099 | 0.01258 | -0.0405 | 120.0238
11.5 | 1.5609 | 0.0133 | -0.0386 | 117.3609
12 | 1.6086 | 0.01423 | -0.0362 | 113.0429
12.5 | 1.6544 | 0.0152 | -0.0335 | 108.8421
13 | 1.6968 | 0.01626 | -0.0302 | 104.3542
13.5 | 1.7271 | 0.01755 | -0.0251 | 98.4103
14 | 1.7541 | 0.0191 | -0.0201 | 91.8377
14.5 | 1.78 | 0.02093 | -0.0156 | 85.0454
15 | 1.8016 | 0.02327 | -0.0115 | 77.4216
15.5 | 1.8186 | 0.02625 | -0.0079 | 69.28
16 | 1.8298 | 0.03003 | -0.005 | 60.9324
16.5 | 1.8334 | 0.03483 | -0.0029 | 52.6385
17 | 1.8275 | 0.0409 | -0.0017 | 44.6822
17.5 | 1.8116 | 0.0485 | -0.0018 | 37.3526
18 | 1.7851 | 0.05795 | -0.0035 | 30.8041
18.5 | 1.7474 | 0.06953 | -0.007 | 25.1316
19 | 1.7016 | 0.083 | -0.0124 | 20.5012
19.5 | 1.6443 | 0.09871 | -0.0196 | 16.6579
20 | 1.5803 | 0.11601 | -0.0282 | 13.6221

## 103. Re 8M Mach 0.50 (1)
BIGFOIL.COM POLAR EXPORT
GA 30A310
GA 30A310 |  |  |  | Cl Max: | 1.261 | at alpha= | 20 | deg
JavaFoil+Calcfoil stall+Eppler ext transition |  |  |  | L/D Max: | 102.258 | at alpha= | 6 | deg
Re: | 8000000 |  |  | Cd Min: | 0.00769 | at alpha= | -1 | deg
Mach: | 0.5 |  |  | Cl=0 at alpha= | -2.3188 | deg
|  |  |  | @ Cl=0.1, Cd= | 0.0082806
|  |  |  | @ Cl=0.4, Cd= | 0.00787
|  |  |  | @ Cl=0.6, Cd= | 0.0086687
alpha (deg) | Cl | Cd | Cm | Cl/Cd
-20 | -0.972 | 0.15432 | -0.02 | -6.296
-19.5 | -0.943 | 0.15111 | -0.02 | -6.24
-19 | -0.916 | 0.14504 | -0.02 | -6.318
-18.5 | -0.89 | 0.14094 | -0.02 | -6.313
-18 | -0.863 | 0.13452 | -0.02 | -6.416
-17.5 | -0.839 | 0.13635 | -0.021 | -6.151
-17 | -0.812 | 0.13032 | -0.021 | -6.23
-16.5 | -0.785 | 0.12418 | -0.021 | -6.318
-16 | -0.757 | 0.11939 | -0.022 | -6.342
-15.5 | -0.729 | 0.11479 | -0.021 | -6.352
-15 | -0.701 | 0.1116 | -0.021 | -6.28
-14.5 | -0.673 | 0.10643 | -0.021 | -6.32
-14 | -0.646 | 0.10395 | -0.021 | -6.21
-13.5 | -0.618 | 0.09874 | -0.021 | -6.263
-13 | -0.591 | 0.09511 | -0.022 | -6.216
-12.5 | -0.564 | 0.09019 | -0.022 | -6.252
-12 | -0.537 | 0.08908 | -0.022 | -6.027
-11.5 | -0.509 | 0.0829 | -0.022 | -6.144
-11 | -0.482 | 0.07696 | -0.023 | -6.263
-10.5 | -0.455 | 0.06975 | -0.023 | -6.522
-10 | -0.428 | 0.06448 | -0.024 | -6.635
-9.5 | -0.402 | 0.05913 | -0.026 | -6.794
-9 | -0.376 | 0.05308 | -0.027 | -7.086
-8.5 | -0.343 | 0.05942 | -0.022 | -5.771
-8 | -0.318 | 0.05088 | -0.026 | -6.25
-7.5 | -0.316 | 0.02545 | -0.039 | -12.406
-7 | -0.273 | 0.0344 | -0.035 | -7.942
-6.5 | -0.234 | 0.04439 | -0.026 | -5.267
-6 | -0.207 | 0.04036 | -0.028 | -5.128
-5.5 | -0.363 | 0.00978 | -0.049 | -37.099
-5 | -0.331 | 0.0092 | -0.05 | -36.009
-4.5 | -0.281 | 0.00886 | -0.05 | -31.714
-4 | -0.222 | 0.00856 | -0.051 | -25.987
-3.5 | -0.159 | 0.00832 | -0.052 | -19.087
-3 | -0.093 | 0.00848 | -0.052 | -10.925
-2.5 | -0.025 | 0.00841 | -0.053 | -2.955
-2 | 0.044 | 0.00819 | -0.054 | 5.327
-1.5 | 0.112 | 0.0083 | -0.054 | 13.545
-1 | 0.181 | 0.00769 | -0.055 | 23.6
-0.5 | 0.251 | 0.00769 | -0.056 | 32.562
0 | 0.322 | 0.00769 | -0.057 | 41.822
0.5 | 0.391 | 0.00781 | -0.057 | 50.063
1 | 0.46 | 0.00827 | -0.058 | 55.668
1.5 | 0.529 | 0.00846 | -0.059 | 62.61
2 | 0.598 | 0.00866 | -0.059 | 69.121
2.5 | 0.667 | 0.00896 | -0.06 | 74.461
3 | 0.735 | 0.00931 | -0.061 | 78.957
3.5 | 0.804 | 0.00946 | -0.061 | 84.947
4 | 0.871 | 0.0098 | -0.062 | 88.888
4.5 | 0.937 | 0.00944 | -0.063 | 99.282
5 | 1.002 | 0.0099 | -0.063 | 101.198
5.5 | 1.063 | 0.01075 | -0.064 | 98.838
6 | 1.119 | 0.01094 | -0.065 | 102.258
6.5 | 1.167 | 0.01239 | -0.065 | 94.199
7 | 1.205 | 0.0138 | -0.066 | 87.311
7.5 | 1.224 | 0.01424 | -0.067 | 85.934
8 | 1.209 | 0.01606 | -0.067 | 75.322
8.5 | 1.102 | 0.01756 | -0.068 | 62.791
9 | 0.765 | 0.01994 | -0.067 | 38.38
9.5 | 0.79 | 0.02191 | -0.067 | 36.058
10 | 0.809 | 0.02543 | -0.066 | 31.798
10.5 | 0.72 | 0.07277 | -0.041 | 9.89
11 | 0.747 | 0.07894 | -0.042 | 9.464
11.5 | 0.784 | 0.07947 | -0.047 | 9.861
12 | 0.807 | 0.08918 | -0.045 | 9.049
12.5 | 0.828 | 0.09454 | -0.042 | 8.756
13 | 0.858 | 0.09697 | -0.044 | 8.848
13.5 | 0.89 | 0.09956 | -0.047 | 8.942
14 | 0.924 | 0.1009 | -0.05 | 9.158
14.5 | 0.953 | 0.10619 | -0.051 | 8.973
15 | 0.976 | 0.11689 | -0.05 | 8.35
15.5 | 0.995 | 0.11661 | -0.047 | 8.532
16 | 1.026 | 0.11824 | -0.049 | 8.676
16.5 | 1.061 | 0.11934 | -0.052 | 8.889
17 | 1.094 | 0.12101 | -0.054 | 9.041
17.5 | 1.129 | 0.12103 | -0.057 | 9.33
18 | 1.153 | 0.13105 | -0.056 | 8.798
18.5 | 1.171 | 0.14829 | -0.054 | 7.895
19 | 1.195 | 0.14487 | -0.054 | 8.251
19.5 | 1.227 | 0.14698 | -0.056 | 8.346
20 | 1.261 | 0.14555 | -0.058 | 8.665

## 104. Re 8M Mach 0.50 (2)
BIGFOIL.COM POLAR EXPORT
GA 30A310
GA 30A310 |  |  |  | Cl Max: | 1.5405 | at alpha= | 9.5 | deg
XFOIL ncrit=9 |  |  |  | L/D Max: | 144.766 | at alpha= | 5.5 | deg
Re: | 8000000 |  |  | Cd Min: | 0.27292 | at alpha= | -20 | deg
Mach: | 0.5 |  |  | Cl=0 at alpha= | -2.2929 | deg
|  |  |  | @ Cl=0.1, Cd= | 0.0054191
|  |  |  | @ Cl=0.4, Cd= | 0.0051486
|  |  |  | @ Cl=0.6, Cd= | 0.0055864
alpha (deg) | Cl | Cd | Cm | Cl/Cd
-20 | -0.8149 | 0.27292 | 0.0714 | -2.9859
-19.5 | -0.7927 | 0.26465 | 0.0661 | -2.9953
-19 | -0.7707 | 0.25615 | 0.0609 | -3.0088
-18.5 | -0.7481 | 0.24837 | 0.056 | -3.012
-18 | -0.7261 | 0.24002 | 0.051 | -3.0252
-17.5 | -0.7043 | 0.23182 | 0.0462 | -3.0381
-17 | -0.6835 | 0.22294 | 0.0413 | -3.0658
-16.5 | -0.663 | 0.21436 | 0.0367 | -3.0929
-16 | -0.6428 | 0.20604 | 0.0322 | -3.1198
-15.5 | -0.6248 | 0.19691 | 0.0274 | -3.173
-15 | -0.6053 | 0.18885 | 0.0232 | -3.2052
-14.5 | -0.5859 | 0.18108 | 0.0191 | -3.2356
-14 | -0.5679 | 0.17317 | 0.0152 | -3.2794
-13.5 | -0.5523 | 0.1644 | 0.0111 | -3.3595
-13 | -0.5387 | 0.15555 | 0.0072 | -3.4632
-12.5 | -0.5264 | 0.14685 | 0.0034 | -3.5846
-12 | -0.5146 | 0.1383 | -0.0003 | -3.7209
-11.5 | -0.5095 | 0.12862 | -0.0046 | -3.9613
-11 | -0.4991 | 0.12052 | -0.0081 | -4.1412
-10.5 | -0.4909 | 0.11211 | -0.0119 | -4.3787
-10 | -0.4884 | 0.10284 | -0.0162 | -4.7491
-9.5 | -0.4906 | 0.09299 | -0.0211 | -5.2758
-9 | -0.4975 | 0.08356 | -0.0256 | -5.9538
-8.5 | -0.5066 | 0.0735 | -0.032 | -6.8925
-8 | -0.5198 | 0.06265 | -0.0407 | -8.2969
-7.5 | -0.5314 | 0.04866 | -0.0591 | -10.9207
-7 | -0.5296 | 0.03432 | -0.0712 | -15.4312
-6.5 | -0.5228 | 0.02283 | -0.0737 | -22.8997
-6 | -0.51 | 0.01205 | -0.0709 | -42.3237
-5.5 | -0.4548 | 0.00814 | -0.0671 | -55.8722
-5 | -0.3841 | 0.00707 | -0.0646 | -54.3281
-4.5 | -0.3117 | 0.00661 | -0.063 | -47.1558
-4 | -0.2399 | 0.00629 | -0.0617 | -38.1399
-3.5 | -0.1688 | 0.00604 | -0.0608 | -27.947
-3 | -0.0985 | 0.00584 | -0.0602 | -16.8664
-2.5 | -0.0287 | 0.00569 | -0.0597 | -5.0439
-2 | 0.0406 | 0.00554 | -0.0595 | 7.3285
-1.5 | 0.1094 | 0.0054 | -0.0593 | 20.2593
-1 | 0.1776 | 0.00528 | -0.0592 | 33.6364
-0.5 | 0.2444 | 0.00515 | -0.0591 | 47.4563
0 | 0.3104 | 0.00511 | -0.0589 | 60.7436
0.5 | 0.3764 | 0.00512 | -0.0587 | 73.5156
1 | 0.4425 | 0.0052 | -0.0586 | 85.0962
1.5 | 0.5085 | 0.00531 | -0.0584 | 95.7627
2 | 0.5747 | 0.00551 | -0.0581 | 104.3013
2.5 | 0.6409 | 0.00571 | -0.0577 | 112.2417
3 | 0.705 | 0.00563 | -0.057 | 125.222
3.5 | 0.7658 | 0.00557 | -0.0551 | 137.4865
4 | 0.8266 | 0.0059 | -0.0529 | 140.1017
4.5 | 0.8984 | 0.00631 | -0.0528 | 142.3772
5 | 0.9768 | 0.00677 | -0.0539 | 144.2836
5.5 | 1.051 | 0.00726 | -0.0537 | 144.7658
6 | 1.1126 | 0.00782 | -0.0507 | 142.2762
6.5 | 1.1777 | 0.00839 | -0.048 | 140.3695
7 | 1.2439 | 0.00902 | -0.0451 | 137.9047
7.5 | 1.3099 | 0.00975 | -0.0417 | 134.3487
8 | 1.3754 | 0.01057 | -0.0379 | 130.123
8.5 | 1.4417 | 0.01142 | -0.0335 | 126.2434
9 | 1.503 | 0.01262 | -0.0277 | 119.0967
9.5 | 1.5405 | 0.01482 | -0.0183 | 103.9474
10 | 1.5337 | 0.01899 | -0.0065 | 80.7636
10.5 | 1.5073 | 0.02566 | 0.0011 | 58.7412
11 | 1.4721 | 0.03449 | 0.0037 | 42.6819
11.5 | 1.4323 | 0.04492 | 0.0027 | 31.8856
12 | 1.3911 | 0.05664 | -0.0011 | 24.5604
12.5 | 1.3515 | 0.0695 | -0.007 | 19.446
13 | 1.3119 | 0.08309 | -0.0137 | 15.7889
13.5 | 1.2748 | 0.0966 | -0.0203 | 13.1967
14 | 1.2409 | 0.10986 | -0.0268 | 11.2953
14.5 | 1.2105 | 0.12307 | -0.0336 | 9.8359

## 105. Re 10M Mach 0.00 (1)
BIGFOIL.COM POLAR EXPORT
GA 30A310
GA 30A310 |  |  |  | Cl Max: | 1.414 | at alpha= | 12 | deg
JavaFoil+Calcfoil stall+Eppler ext transition |  |  |  | L/D Max: | 109.301 | at alpha= | 7 | deg
Re: | 10000000 |  |  | Cd Min: | 0.00747 | at alpha= | -0.5 | deg
Mach: | 0 |  |  | Cl=0 at alpha= | -2.3167 | deg
|  |  |  | @ Cl=0.1, Cd= | 0.0074931
|  |  |  | @ Cl=0.4, Cd= | 0.0077822
|  |  |  | @ Cl=0.6, Cd= | 0.0082717
alpha (deg) | Cl | Cd | Cm | Cl/Cd
-15 | -0.572 | 0.10008 | -0.018 | -5.714
-14.5 | -0.583 | 0.09422 | -0.019 | -6.189
-14 | -0.594 | 0.08659 | -0.02 | -6.863
-13.5 | -0.603 | 0.08042 | -0.021 | -7.502
-13 | -0.608 | 0.07706 | -0.021 | -7.889
-12.5 | -0.619 | 0.06619 | -0.024 | -9.346
-12 | -0.618 | 0.06309 | -0.024 | -9.791
-11.5 | -0.623 | 0.05367 | -0.026 | -11.607
-11 | -0.627 | 0.04426 | -0.028 | -14.165
-10.5 | -0.672 | 0.01907 | -0.034 | -35.229
-10 | -0.697 | 0.01104 | -0.037 | -63.174
-9.5 | -0.677 | 0.01046 | -0.038 | -64.711
-9 | -0.651 | 0.0099 | -0.039 | -65.802
-8.5 | -0.621 | 0.00959 | -0.039 | -64.758
-8 | -0.587 | 0.00916 | -0.04 | -64.06
-7.5 | -0.549 | 0.0093 | -0.04 | -58.992
-7 | -0.507 | 0.00902 | -0.041 | -56.187
-6.5 | -0.461 | 0.00873 | -0.041 | -52.85
-6 | -0.413 | 0.00848 | -0.042 | -48.683
-5.5 | -0.362 | 0.00837 | -0.042 | -43.247
-5 | -0.309 | 0.00836 | -0.043 | -36.924
-4.5 | -0.254 | 0.00819 | -0.044 | -30.978
-4 | -0.197 | 0.00815 | -0.044 | -24.171
-3.5 | -0.139 | 0.00808 | -0.045 | -17.243
-3 | -0.081 | 0.00783 | -0.045 | -10.316
-2.5 | -0.022 | 0.00784 | -0.046 | -2.754
-2 | 0.038 | 0.00781 | -0.047 | 4.849
-1.5 | 0.098 | 0.00749 | -0.047 | 13.027
-1 | 0.157 | 0.00758 | -0.048 | 20.766
-0.5 | 0.217 | 0.00747 | -0.048 | 29.055
0 | 0.279 | 0.00749 | -0.049 | 37.229
0.5 | 0.339 | 0.00756 | -0.05 | 44.799
1 | 0.399 | 0.00778 | -0.05 | 51.245
1.5 | 0.459 | 0.00791 | -0.051 | 57.994
2 | 0.519 | 0.00791 | -0.051 | 65.54
2.5 | 0.578 | 0.00829 | -0.052 | 69.805
3 | 0.638 | 0.00824 | -0.053 | 77.399
3.5 | 0.697 | 0.00849 | -0.053 | 82.115
4 | 0.757 | 0.00874 | -0.054 | 86.6
4.5 | 0.815 | 0.00906 | -0.054 | 89.951
5 | 0.873 | 0.00955 | -0.055 | 91.383
5.5 | 0.93 | 0.00912 | -0.056 | 101.938
6 | 0.985 | 0.0092 | -0.056 | 107.02
6.5 | 1.038 | 0.00983 | -0.057 | 105.672
7 | 1.09 | 0.00997 | -0.057 | 109.301
7.5 | 1.139 | 0.0107 | -0.058 | 106.377
8 | 1.185 | 0.01116 | -0.058 | 106.214
8.5 | 1.228 | 0.01193 | -0.059 | 102.933
9 | 1.269 | 0.01207 | -0.06 | 105.124
9.5 | 1.305 | 0.01297 | -0.06 | 100.631
10 | 1.338 | 0.01353 | -0.061 | 98.881
10.5 | 1.367 | 0.0142 | -0.061 | 96.28
11 | 1.391 | 0.0149 | -0.062 | 93.367
11.5 | 1.41 | 0.01554 | -0.063 | 90.708
12 | 1.414 | 0.01582 | -0.063 | 89.431
12.5 | 1.413 | 0.01653 | -0.064 | 85.453
13 | 1.405 | 0.01739 | -0.064 | 80.761
13.5 | 1.391 | 0.0183 | -0.065 | 75.97
14 | 1.334 | 0.02141 | -0.063 | 62.302
14.5 | 1.297 | 0.02385 | -0.063 | 54.37
15 | 1.255 | 0.02717 | -0.063 | 46.182
15.5 | 1.211 | 0.03088 | -0.063 | 39.212
16 | 1.152 | 0.03986 | -0.061 | 28.889
16.5 | 1.094 | 0.05024 | -0.06 | 21.777
17 | 1.037 | 0.06239 | -0.058 | 16.619

## 106. Re 10M Mach 0.00 (2)
BIGFOIL.COM POLAR EXPORT
GA 30A310
GA 30A310 |  |  |  | Cl Max: | 1.9332 | at alpha= | 19 | deg
XFOIL ncrit=9 |  |  |  | L/D Max: | 144.772 | at alpha= | 6.5 | deg
Re: | 10000000 |  |  | Cd Min: | 0.04599 | at alpha= | 20 | deg
Mach: | 0 |  |  | Cl=0 at alpha= | -2.2991 | deg
|  |  |  | @ Cl=0.1, Cd= | 0.0051197
|  |  |  | @ Cl=0.4, Cd= | 0.0050636
|  |  |  | @ Cl=0.6, Cd= | 0.0053965
alpha (deg) | Cl | Cd | Cm | Cl/Cd
-15.5 | -1.4259 | 0.01724 | -0.0555 | -82.7088
-15 | -1.3832 | 0.01579 | -0.0543 | -87.5997
-14.5 | -1.3376 | 0.01463 | -0.0532 | -91.4286
-14 | -1.2903 | 0.01363 | -0.0522 | -94.6662
-13.5 | -1.2424 | 0.01273 | -0.0512 | -97.5962
-13 | -1.191 | 0.0119 | -0.0508 | -100.084
-12.5 | -1.1339 | 0.01112 | -0.0516 | -101.9694
-12 | -1.0783 | 0.01043 | -0.0519 | -103.3845
-11.5 | -1.0257 | 0.00986 | -0.0515 | -104.0264
-11 | -0.9746 | 0.0094 | -0.0505 | -103.6809
-10.5 | -0.9219 | 0.00898 | -0.05 | -102.6615
-10 | -0.8682 | 0.00863 | -0.0496 | -100.6025
-9.5 | -0.8138 | 0.00833 | -0.0493 | -97.6951
-9 | -0.7591 | 0.00796 | -0.049 | -95.3643
-8.5 | -0.7042 | 0.00758 | -0.0488 | -92.9024
-8 | -0.6487 | 0.00725 | -0.0487 | -89.4759
-7.5 | -0.5928 | 0.00698 | -0.0487 | -84.9284
-7 | -0.5365 | 0.00676 | -0.0487 | -79.3639
-6.5 | -0.4801 | 0.00655 | -0.0487 | -73.2977
-6 | -0.4236 | 0.00631 | -0.0488 | -67.1315
-5.5 | -0.3667 | 0.00612 | -0.0489 | -59.9183
-5 | -0.3096 | 0.00596 | -0.049 | -51.9463
-4.5 | -0.2525 | 0.00579 | -0.0491 | -43.6097
-4 | -0.1953 | 0.00568 | -0.0493 | -34.3838
-3.5 | -0.138 | 0.00555 | -0.0495 | -24.8649
-3 | -0.0805 | 0.00544 | -0.0497 | -14.7978
-2.5 | -0.0231 | 0.00532 | -0.0499 | -4.3421
-2 | 0.0344 | 0.00522 | -0.0501 | 6.59
-1.5 | 0.0916 | 0.00513 | -0.0503 | 17.8558
-1 | 0.1485 | 0.00506 | -0.0504 | 29.3478
-0.5 | 0.205 | 0.00501 | -0.0506 | 40.9182
0 | 0.2611 | 0.00499 | -0.0507 | 52.3246
0.5 | 0.3174 | 0.00498 | -0.0508 | 63.7349
1 | 0.3736 | 0.00504 | -0.051 | 74.127
1.5 | 0.4296 | 0.00509 | -0.0511 | 84.4008
2 | 0.4859 | 0.00519 | -0.0512 | 93.6224
2.5 | 0.5418 | 0.00534 | -0.0513 | 101.4607
3 | 0.5973 | 0.0054 | -0.0514 | 110.6111
3.5 | 0.6517 | 0.00533 | -0.0513 | 122.2702
4 | 0.7047 | 0.00534 | -0.0508 | 131.9663
4.5 | 0.7552 | 0.00547 | -0.0496 | 138.0622
5 | 0.8107 | 0.00573 | -0.0495 | 141.4834
5.5 | 0.873 | 0.00611 | -0.0513 | 142.8805
6 | 0.9342 | 0.00646 | -0.0527 | 144.613
6.5 | 0.9859 | 0.00681 | -0.052 | 144.7724
7 | 1.0378 | 0.00723 | -0.0514 | 143.5408
7.5 | 1.0906 | 0.00763 | -0.051 | 142.9358
8 | 1.1433 | 0.00804 | -0.0506 | 142.2015
8.5 | 1.1956 | 0.00849 | -0.0502 | 140.8245
9 | 1.2474 | 0.00897 | -0.0498 | 139.0635
9.5 | 1.2986 | 0.00948 | -0.0493 | 136.9831
10 | 1.3494 | 0.01 | -0.0487 | 134.94
10.5 | 1.4002 | 0.01048 | -0.0482 | 133.6069
11 | 1.45 | 0.01101 | -0.0476 | 131.6985
11.5 | 1.4984 | 0.01163 | -0.0468 | 128.8392
12 | 1.547 | 0.01218 | -0.046 | 127.0115
12.5 | 1.5939 | 0.01282 | -0.045 | 124.3292
13 | 1.6385 | 0.01359 | -0.0437 | 120.5666
13.5 | 1.6827 | 0.0143 | -0.0424 | 117.6713
14 | 1.7251 | 0.01506 | -0.0408 | 114.5485
14.5 | 1.7638 | 0.01598 | -0.0387 | 110.3755
15 | 1.7965 | 0.01702 | -0.0356 | 105.5523
15.5 | 1.8232 | 0.01806 | -0.0317 | 100.9524
16 | 1.849 | 0.01928 | -0.028 | 95.9025
16.5 | 1.8722 | 0.02079 | -0.0246 | 90.0529
17 | 1.8921 | 0.02269 | -0.0214 | 83.3892
17.5 | 1.9083 | 0.02504 | -0.0185 | 76.2101
18 | 1.9209 | 0.02792 | -0.016 | 68.8001
18.5 | 1.9292 | 0.03143 | -0.014 | 61.3808
19 | 1.9332 | 0.03561 | -0.0125 | 54.2881
19.5 | 1.9325 | 0.04046 | -0.0115 | 47.7632
20 | 1.9292 | 0.04599 | -0.0113 | 41.9482

## 107. Re 10M Mach 0.10 (1)
BIGFOIL.COM POLAR EXPORT
GA 30A310
GA 30A310 |  |  |  | Cl Max: | 1.407 | at alpha= | 12 | deg
JavaFoil+Calcfoil stall+Eppler ext transition |  |  |  | L/D Max: | 108.876 | at alpha= | 7 | deg
Re: | 10000000 |  |  | Cd Min: | 0.00746 | at alpha= | -0.5 | deg
Mach: | 0.1 |  |  | Cl=0 at alpha= | -2.3167 | deg
|  |  |  | @ Cl=0.1, Cd= | 0.0075427
|  |  |  | @ Cl=0.4, Cd= | 0.0078154
|  |  |  | @ Cl=0.6, Cd= | 0.0083173
alpha (deg) | Cl | Cd | Cm | Cl/Cd
-15 | -0.537 | 0.10101 | -0.018 | -5.314
-14.5 | -0.551 | 0.09599 | -0.019 | -5.738
-14 | -0.565 | 0.08842 | -0.02 | -6.389
-13.5 | -0.576 | 0.08272 | -0.021 | -6.968
-13 | -0.586 | 0.07691 | -0.021 | -7.619
-12.5 | -0.595 | 0.07 | -0.023 | -8.503
-12 | -0.597 | 0.06684 | -0.023 | -8.934
-11.5 | -0.602 | 0.05932 | -0.025 | -10.144
-11 | -0.604 | 0.0521 | -0.026 | -11.588
-10.5 | -0.623 | 0.03403 | -0.031 | -18.317
-10 | -0.69 | 0.01129 | -0.038 | -61.094
-9.5 | -0.671 | 0.01061 | -0.038 | -63.235
-9 | -0.648 | 0.01044 | -0.039 | -62
-8.5 | -0.619 | 0.00965 | -0.039 | -64.165
-8 | -0.586 | 0.00923 | -0.04 | -63.507
-7.5 | -0.549 | 0.00938 | -0.04 | -58.503
-7 | -0.507 | 0.00909 | -0.041 | -55.785
-6.5 | -0.462 | 0.00881 | -0.042 | -52.498
-6 | -0.414 | 0.00844 | -0.042 | -49.063
-5.5 | -0.363 | 0.00859 | -0.043 | -42.293
-5 | -0.31 | 0.00827 | -0.043 | -37.48
-4.5 | -0.255 | 0.00809 | -0.044 | -31.484
-4 | -0.198 | 0.0081 | -0.044 | -24.443
-3.5 | -0.14 | 0.00802 | -0.045 | -17.449
-3 | -0.081 | 0.00799 | -0.046 | -10.153
-2.5 | -0.022 | 0.0079 | -0.046 | -2.749
-2 | 0.038 | 0.00786 | -0.047 | 4.839
-1.5 | 0.098 | 0.00754 | -0.047 | 12.999
-1 | 0.158 | 0.00762 | -0.048 | 20.748
-0.5 | 0.218 | 0.00746 | -0.049 | 29.277
0 | 0.28 | 0.00746 | -0.049 | 37.567
0.5 | 0.34 | 0.00754 | -0.05 | 45.157
1 | 0.401 | 0.00782 | -0.05 | 51.227
1.5 | 0.461 | 0.00796 | -0.051 | 57.93
2 | 0.521 | 0.0079 | -0.052 | 65.947
2.5 | 0.581 | 0.00833 | -0.052 | 69.752
3 | 0.641 | 0.00829 | -0.053 | 77.381
3.5 | 0.701 | 0.00855 | -0.053 | 82.015
4 | 0.76 | 0.00878 | -0.054 | 86.576
4.5 | 0.819 | 0.00907 | -0.055 | 90.293
5 | 0.877 | 0.00961 | -0.055 | 91.322
5.5 | 0.934 | 0.00919 | -0.056 | 101.628
6 | 0.99 | 0.00928 | -0.056 | 106.595
6.5 | 1.043 | 0.00991 | -0.057 | 105.28
7 | 1.094 | 0.01005 | -0.058 | 108.876
7.5 | 1.143 | 0.01081 | -0.058 | 105.782
8 | 1.189 | 0.01126 | -0.059 | 105.663
8.5 | 1.232 | 0.01205 | -0.059 | 102.303
9 | 1.272 | 0.01213 | -0.06 | 104.823
9.5 | 1.308 | 0.0131 | -0.061 | 99.83
10 | 1.339 | 0.01371 | -0.061 | 97.663
10.5 | 1.367 | 0.01435 | -0.062 | 95.214
11 | 1.389 | 0.01509 | -0.062 | 92.091
11.5 | 1.405 | 0.01571 | -0.063 | 89.465
12 | 1.407 | 0.01606 | -0.063 | 87.602
12.5 | 1.402 | 0.01683 | -0.064 | 83.276
13 | 1.39 | 0.01776 | -0.065 | 78.222
13.5 | 1.342 | 0.02007 | -0.064 | 66.852
14 | 1.303 | 0.02245 | -0.063 | 58.064
14.5 | 1.26 | 0.02541 | -0.063 | 49.595
15 | 1.213 | 0.02899 | -0.063 | 41.845
15.5 | 1.162 | 0.03392 | -0.062 | 34.244
16 | 1.094 | 0.04537 | -0.061 | 24.117
16.5 | 1.029 | 0.05882 | -0.059 | 17.487
17 | 0.962 | 0.07651 | -0.056 | 12.575

## 108. Re 10M Mach 0.10 (2)
BIGFOIL.COM POLAR EXPORT
GA 30A310
GA 30A310 |  |  |  | Cl Max: | 1.9209 | at alpha= | 19 | deg
XFOIL ncrit=9 |  |  |  | L/D Max: | 144.854 | at alpha= | 6 | deg
Re: | 10000000 |  |  | Cd Min: | 0.05142 | at alpha= | 20 | deg
Mach: | 0.1 |  |  | Cl=0 at alpha= | -2.2993 | deg
|  |  |  | @ Cl=0.1, Cd= | 0.0051218
|  |  |  | @ Cl=0.4, Cd= | 0.0050615
|  |  |  | @ Cl=0.6, Cd= | 0.005409
alpha (deg) | Cl | Cd | Cm | Cl/Cd
-19 | -1.5525 | 0.04588 | -0.0601 | -33.8383
-18.5 | -1.5955 | 0.03163 | -0.0734 | -50.4426
-18 | -1.6009 | 0.02772 | -0.0708 | -57.7525
-17.5 | -1.5859 | 0.02532 | -0.0671 | -62.6343
-17 | -1.555 | 0.02338 | -0.0648 | -66.5098
-16.5 | -1.5189 | 0.02165 | -0.0629 | -70.157
-16 | -1.4788 | 0.02013 | -0.0612 | -73.4625
-15.5 | -1.4352 | 0.01885 | -0.0598 | -76.1379
-15 | -1.3906 | 0.01756 | -0.0584 | -79.1913
-14.5 | -1.3482 | 0.01584 | -0.0567 | -85.1136
-14 | -1.302 | 0.01453 | -0.0554 | -89.6077
-13.5 | -1.2542 | 0.01344 | -0.054 | -93.3185
-13 | -1.2034 | 0.01247 | -0.0532 | -96.5036
-12.5 | -1.1458 | 0.01157 | -0.0537 | -99.032
-12 | -1.0891 | 0.0108 | -0.0539 | -100.8426
-11.5 | -1.0358 | 0.01015 | -0.0532 | -102.0493
-11 | -0.9842 | 0.00962 | -0.0521 | -102.3077
-10.5 | -0.9308 | 0.00915 | -0.0514 | -101.7268
-10 | -0.8764 | 0.00876 | -0.0508 | -100.0457
-9.5 | -0.8213 | 0.00843 | -0.0504 | -97.4259
-9 | -0.7656 | 0.00811 | -0.0501 | -94.402
-8.5 | -0.7102 | 0.00768 | -0.0497 | -92.474
-8 | -0.6541 | 0.00733 | -0.0495 | -89.236
-7.5 | -0.5977 | 0.00703 | -0.0494 | -85.0213
-7 | -0.5408 | 0.0068 | -0.0493 | -79.5294
-6.5 | -0.4838 | 0.00661 | -0.0493 | -73.1921
-6 | -0.4268 | 0.00634 | -0.0493 | -67.3186
-5.5 | -0.3694 | 0.00614 | -0.0493 | -60.1629
-5 | -0.3119 | 0.00598 | -0.0494 | -52.1572
-4.5 | -0.2544 | 0.00581 | -0.0495 | -43.7866
-4 | -0.1966 | 0.0057 | -0.0497 | -34.4912
-3.5 | -0.1389 | 0.00555 | -0.0498 | -25.027
-3 | -0.0811 | 0.00545 | -0.05 | -14.8807
-2.5 | -0.0232 | 0.00533 | -0.0502 | -4.3527
-2 | 0.0346 | 0.00522 | -0.0504 | 6.6284
-1.5 | 0.0922 | 0.00513 | -0.0506 | 17.9727
-1 | 0.1494 | 0.00507 | -0.0507 | 29.4675
-0.5 | 0.2062 | 0.00501 | -0.0508 | 41.1577
0.5 | 0.3193 | 0.00499 | -0.0511 | 63.988
1 | 0.3758 | 0.00504 | -0.0512 | 74.5635
1.5 | 0.4321 | 0.00509 | -0.0513 | 84.8919
2 | 0.4887 | 0.00519 | -0.0515 | 94.1618
2.5 | 0.545 | 0.00535 | -0.0516 | 101.8692
3 | 0.6009 | 0.00541 | -0.0516 | 111.0721
3.5 | 0.6556 | 0.00534 | -0.0515 | 122.7715
4 | 0.7089 | 0.00535 | -0.051 | 132.5047
4.5 | 0.7596 | 0.00549 | -0.0497 | 138.3607
5 | 0.8156 | 0.00576 | -0.0497 | 141.5972
5.5 | 0.8786 | 0.00613 | -0.0514 | 143.3279
6 | 0.9401 | 0.00649 | -0.0527 | 144.8536
6.5 | 0.992 | 0.00686 | -0.0519 | 144.6064
7 | 1.0444 | 0.00728 | -0.0513 | 143.4615
7.5 | 1.0977 | 0.00767 | -0.0509 | 143.116
8 | 1.1508 | 0.0081 | -0.0504 | 142.0741
8.5 | 1.2036 | 0.00855 | -0.05 | 140.7719
9 | 1.2558 | 0.00905 | -0.0494 | 138.7624
9.5 | 1.3075 | 0.00957 | -0.0488 | 136.6249
10 | 1.3587 | 0.01011 | -0.0482 | 134.3917
10.5 | 1.4101 | 0.01059 | -0.0476 | 133.1539
11 | 1.4601 | 0.01118 | -0.0467 | 130.5993
11.5 | 1.5093 | 0.01178 | -0.0458 | 128.1239
12 | 1.5582 | 0.01236 | -0.0449 | 126.068
12.5 | 1.6047 | 0.01309 | -0.0436 | 122.5898
13 | 1.6499 | 0.01386 | -0.0421 | 119.0404
13.5 | 1.6943 | 0.0146 | -0.0406 | 116.0479
14 | 1.7356 | 0.01547 | -0.0386 | 112.1913
14.5 | 1.7725 | 0.01651 | -0.0359 | 107.3592
15 | 1.8017 | 0.01754 | -0.032 | 102.7195
15.5 | 1.8287 | 0.0187 | -0.028 | 97.7914
16 | 1.8529 | 0.02015 | -0.0243 | 91.9553
16.5 | 1.8738 | 0.022 | -0.0208 | 85.1727
17 | 1.8908 | 0.02432 | -0.0176 | 77.7467
17.5 | 1.9042 | 0.02717 | -0.0148 | 70.0847
18 | 1.9139 | 0.03062 | -0.0126 | 62.5049
18.5 | 1.9183 | 0.03481 | -0.0108 | 55.1077
19 | 1.9209 | 0.03942 | -0.0098 | 48.7291
19.5 | 1.9187 | 0.04487 | -0.0094 | 42.7613
20 | 1.9098 | 0.05142 | -0.0097 | 37.1412

## 109. Re 10M Mach 0.25 (1)
BIGFOIL.COM POLAR EXPORT
GA 30A310
GA 30A310 |  |  |  | Cl Max: | 1.364 | at alpha= | 11 | deg
JavaFoil+Calcfoil stall+Eppler ext transition |  |  |  | L/D Max: | 109.231 | at alpha= | 6.5 | deg
Re: | 10000000 |  |  | Cd Min: | 0.00748 | at alpha= | -0.5 | deg
Mach: | 0.25 |  |  | Cl=0 at alpha= | -2.3197 | deg
|  |  |  | @ Cl=0.1, Cd= | 0.0078131
|  |  |  | @ Cl=0.4, Cd= | 0.0078561
|  |  |  | @ Cl=0.6, Cd= | 0.0084576
alpha (deg) | Cl | Cd | Cm | Cl/Cd
-14 | -0.298 | 0.09392 | -0.019 | -3.17
-13.5 | -0.342 | 0.08887 | -0.02 | -3.851
-13 | -0.382 | 0.08553 | -0.02 | -4.461
-12.5 | -0.417 | 0.08086 | -0.02 | -5.151
-12 | -0.446 | 0.07661 | -0.02 | -5.828
-11.5 | -0.471 | 0.07235 | -0.021 | -6.512
-11 | -0.491 | 0.06703 | -0.022 | -7.329
-10.5 | -0.505 | 0.06225 | -0.023 | -8.114
-10 | -0.521 | 0.05153 | -0.027 | -10.108
-9.5 | -0.547 | 0.03274 | -0.032 | -16.71
-9 | -0.613 | 0.01131 | -0.04 | -54.183
-8.5 | -0.597 | 0.01003 | -0.04 | -59.548
-8 | -0.574 | 0.00957 | -0.041 | -59.947
-7.5 | -0.544 | 0.00964 | -0.042 | -56.427
-7 | -0.508 | 0.00928 | -0.042 | -54.683
-6.5 | -0.466 | 0.00899 | -0.043 | -51.848
-6 | -0.42 | 0.00863 | -0.043 | -48.648
-5.5 | -0.37 | 0.00859 | -0.044 | -43.036
-5 | -0.316 | 0.00837 | -0.044 | -37.796
-4.5 | -0.261 | 0.00822 | -0.045 | -31.694
-4 | -0.203 | 0.00822 | -0.046 | -24.67
-3.5 | -0.144 | 0.00814 | -0.046 | -17.627
-3 | -0.083 | 0.00794 | -0.047 | -10.494
-2.5 | -0.022 | 0.00789 | -0.048 | -2.824
-2 | 0.039 | 0.008 | -0.048 | 4.888
-1.5 | 0.101 | 0.00781 | -0.049 | 12.889
-1 | 0.162 | 0.00749 | -0.049 | 21.698
-0.5 | 0.224 | 0.00748 | -0.05 | 29.992
0 | 0.288 | 0.0075 | -0.051 | 38.388
0.5 | 0.35 | 0.00759 | -0.051 | 46.122
1 | 0.412 | 0.00792 | -0.052 | 52.015
1.5 | 0.474 | 0.00806 | -0.052 | 58.816
2 | 0.536 | 0.008 | -0.053 | 66.95
2.5 | 0.597 | 0.00846 | -0.054 | 70.558
3 | 0.659 | 0.00841 | -0.054 | 78.372
3.5 | 0.72 | 0.00872 | -0.055 | 82.586
4 | 0.781 | 0.00893 | -0.056 | 87.472
4.5 | 0.841 | 0.0092 | -0.056 | 91.398
5 | 0.901 | 0.00947 | -0.057 | 95.134
5.5 | 0.959 | 0.00946 | -0.057 | 101.317
6 | 1.015 | 0.00981 | -0.058 | 103.458
6.5 | 1.068 | 0.00978 | -0.058 | 109.231
7 | 1.119 | 0.01033 | -0.059 | 108.369
7.5 | 1.167 | 0.0112 | -0.06 | 104.264
8 | 1.211 | 0.01171 | -0.06 | 103.422
8.5 | 1.251 | 0.0126 | -0.061 | 99.267
9 | 1.286 | 0.01277 | -0.062 | 100.718
9.5 | 1.315 | 0.01387 | -0.062 | 94.819
10 | 1.338 | 0.01461 | -0.063 | 91.603
10.5 | 1.355 | 0.0154 | -0.063 | 87.963
11 | 1.364 | 0.01629 | -0.064 | 83.75
11.5 | 1.362 | 0.0173 | -0.065 | 78.767
12 | 1.339 | 0.01768 | -0.065 | 75.708
12.5 | 1.274 | 0.02015 | -0.064 | 63.211
13 | 1.213 | 0.02261 | -0.064 | 53.656
13.5 | 1.139 | 0.02638 | -0.063 | 43.168
14 | 1.042 | 0.03571 | -0.062 | 29.176
14.5 | 0.942 | 0.04732 | -0.06 | 19.915
15 | 0.805 | 0.08631 | -0.05 | 9.326
15.5 | 0.709 | 0.10633 | -0.046 | 6.666
16 | 0.619 | 0.11979 | -0.043 | 5.167

## 110. Re 10M Mach 0.25 (2)
BIGFOIL.COM POLAR EXPORT
GA 30A310
GA 30A310 |  |  |  | Cl Max: | 1.8597 | at alpha= | 17 | deg
XFOIL ncrit=9 |  |  |  | L/D Max: | 145.24 | at alpha= | 5.5 | deg
Re: | 10000000 |  |  | Cd Min: | 0.21513 | at alpha= | -18 | deg
Mach: | 0.25 |  |  | Cl=0 at alpha= | -2.298 | deg
|  |  |  | @ Cl=0.1, Cd= | 0.005146
|  |  |  | @ Cl=0.4, Cd= | 0.0050803
|  |  |  | @ Cl=0.6, Cd= | 0.0054517
alpha (deg) | Cl | Cd | Cm | Cl/Cd
-18 | -0.6978 | 0.21513 | 0.0428 | -3.2436
-17.5 | -0.6815 | 0.20807 | 0.0388 | -3.2753
-17 | -0.668 | 0.19983 | 0.0344 | -3.3428
-16.5 | -0.6519 | 0.19305 | 0.0307 | -3.3768
-15.5 | -0.7765 | 0.1371 | 0.0039 | -5.6637
-15 | -0.8979 | 0.10554 | -0.0157 | -8.5077
-14.5 | -1.0852 | 0.06829 | -0.0429 | -15.8911
-14 | -1.1621 | 0.0405 | -0.0705 | -28.6938
-13.5 | -1.2028 | 0.03107 | -0.0736 | -38.7126
-13 | -1.224 | 0.02192 | -0.071 | -55.8394
-12.5 | -1.1976 | 0.0174 | -0.0676 | -68.8276
-12 | -1.1428 | 0.01474 | -0.0668 | -77.5305
-11.5 | -1.0879 | 0.01304 | -0.065 | -83.4279
-11 | -1.0354 | 0.01182 | -0.0624 | -87.5973
-10.5 | -0.9797 | 0.0108 | -0.0603 | -90.713
-10 | -0.9223 | 0.00998 | -0.0586 | -92.4148
-9.5 | -0.8637 | 0.00932 | -0.0572 | -92.6717
-9 | -0.8044 | 0.00876 | -0.0561 | -91.8265
-8.5 | -0.7446 | 0.00831 | -0.0552 | -89.6029
-8 | -0.6849 | 0.00785 | -0.0543 | -87.2484
-7.5 | -0.6252 | 0.00739 | -0.0536 | -84.6008
-7 | -0.5651 | 0.00705 | -0.0531 | -80.156
-6.5 | -0.505 | 0.00678 | -0.0526 | -74.4838
-6 | -0.4447 | 0.00655 | -0.0523 | -67.8931
-5.5 | -0.3847 | 0.00626 | -0.052 | -61.4537
-5 | -0.3245 | 0.00608 | -0.0518 | -53.3717
-4.5 | -0.2644 | 0.00589 | -0.0517 | -44.8896
-3.5 | -0.1443 | 0.0056 | -0.0517 | -25.7679
-3 | -0.0842 | 0.00549 | -0.0518 | -15.337
-2.5 | -0.0242 | 0.00536 | -0.0519 | -4.5149
-2 | 0.0357 | 0.00524 | -0.052 | 6.813
-1.5 | 0.0953 | 0.00515 | -0.0522 | 18.5049
-1 | 0.1544 | 0.0051 | -0.0523 | 30.2745
-0.5 | 0.213 | 0.00503 | -0.0523 | 42.3459
0 | 0.2713 | 0.00502 | -0.0524 | 54.0438
0.5 | 0.3297 | 0.00501 | -0.0525 | 65.8084
1 | 0.388 | 0.00507 | -0.0526 | 76.5286
1.5 | 0.4462 | 0.00512 | -0.0527 | 87.1484
2 | 0.5045 | 0.00524 | -0.0528 | 96.2786
2.5 | 0.5628 | 0.0054 | -0.0528 | 104.2222
3 | 0.6204 | 0.00548 | -0.0528 | 113.2117
3.5 | 0.677 | 0.00541 | -0.0526 | 125.1386
4 | 0.7315 | 0.00543 | -0.0518 | 134.7145
4.5 | 0.7844 | 0.00558 | -0.0503 | 140.5735
5 | 0.8432 | 0.00591 | -0.0503 | 142.6734
5.5 | 0.9092 | 0.00626 | -0.052 | 145.2396
6 | 0.9724 | 0.0067 | -0.053 | 145.1343
6.5 | 1.0263 | 0.00707 | -0.0518 | 145.1627
7 | 1.0813 | 0.00751 | -0.0509 | 143.9814
7.5 | 1.1372 | 0.00794 | -0.0501 | 143.2242
8 | 1.1929 | 0.00841 | -0.0492 | 141.843
8.5 | 1.2474 | 0.00899 | -0.0482 | 138.7542
9 | 1.3023 | 0.00955 | -0.0471 | 136.3665
9.5 | 1.3566 | 0.01015 | -0.0459 | 133.6552
10 | 1.4113 | 0.01069 | -0.0447 | 132.0206
10.5 | 1.4643 | 0.01136 | -0.0432 | 128.8996
11 | 1.5171 | 0.01202 | -0.0416 | 126.2146
11.5 | 1.5684 | 0.01276 | -0.0397 | 122.9154
12 | 1.6172 | 0.01364 | -0.0374 | 118.563
12.5 | 1.6652 | 0.0145 | -0.0349 | 114.8414
13 | 1.7084 | 0.01559 | -0.0318 | 109.5831
13.5 | 1.745 | 0.01674 | -0.0275 | 104.2413
14 | 1.7748 | 0.01801 | -0.0224 | 98.5453
14.5 | 1.8017 | 0.01965 | -0.0176 | 91.6896
15 | 1.8241 | 0.02179 | -0.0131 | 83.7127
15.5 | 1.8419 | 0.02453 | -0.0091 | 75.0876
16 | 1.8536 | 0.0281 | -0.0058 | 65.9644
16.5 | 1.8583 | 0.03263 | -0.0032 | 56.9507
17 | 1.8597 | 0.03786 | -0.0016 | 49.1204
17.5 | 1.8519 | 0.04432 | -0.0009 | 41.7847
18 | 1.8362 | 0.05215 | -0.0015 | 35.21
18.5 | 1.8104 | 0.0618 | -0.0037 | 29.2945
19 | 1.7734 | 0.07351 | -0.0076 | 24.1246
19.5 | 1.7251 | 0.08731 | -0.0132 | 19.7583
20 | 1.6629 | 0.10366 | -0.0209 | 16.0419

## 111. Re 10M Mach 0.50 (1)
BIGFOIL.COM POLAR EXPORT
GA 30A310
GA 30A310 |  |  |  | Cl Max: | 1.248 | at alpha= | 20 | deg
JavaFoil+Calcfoil stall+Eppler ext transition |  |  |  | L/D Max: | 103.968 | at alpha= | 5.5 | deg
Re: | 10000000 |  |  | Cd Min: | 0.00766 | at alpha= | -1 | deg
Mach: | 0.5 |  |  | Cl=0 at alpha= | -2.3188 | deg
|  |  |  | @ Cl=0.1, Cd= | 0.0082141
|  |  |  | @ Cl=0.4, Cd= | 0.0078856
|  |  |  | @ Cl=0.6, Cd= | 0.0086491
alpha (deg) | Cl | Cd | Cm | Cl/Cd
-20 | -0.973 | 0.1499 | -0.02 | -6.491
-19.5 | -0.945 | 0.14667 | -0.02 | -6.44
-19 | -0.917 | 0.14264 | -0.02 | -6.426
-18.5 | -0.89 | 0.1383 | -0.02 | -6.436
-18 | -0.863 | 0.13187 | -0.02 | -6.547
-17.5 | -0.839 | 0.13518 | -0.021 | -6.207
-17 | -0.813 | 0.12847 | -0.021 | -6.325
-16.5 | -0.785 | 0.12166 | -0.022 | -6.456
-16 | -0.758 | 0.11779 | -0.022 | -6.432
-15.5 | -0.73 | 0.112 | -0.022 | -6.516
-15 | -0.702 | 0.10875 | -0.022 | -6.452
-14.5 | -0.673 | 0.10536 | -0.021 | -6.388
-14 | -0.646 | 0.10178 | -0.021 | -6.343
-13.5 | -0.619 | 0.09591 | -0.021 | -6.449
-13 | -0.591 | 0.09322 | -0.022 | -6.343
-12.5 | -0.564 | 0.08877 | -0.022 | -6.354
-12 | -0.537 | 0.08857 | -0.022 | -6.064
-11.5 | -0.51 | 0.08155 | -0.023 | -6.249
-11 | -0.482 | 0.07481 | -0.023 | -6.448
-10.5 | -0.455 | 0.06867 | -0.024 | -6.629
-10 | -0.429 | 0.06251 | -0.025 | -6.866
-9.5 | -0.403 | 0.05664 | -0.027 | -7.124
-9 | -0.381 | 0.04785 | -0.03 | -7.972
-8.5 | -0.343 | 0.05841 | -0.022 | -5.871
-8 | -0.319 | 0.0488 | -0.027 | -6.542
-7.5 | -0.354 | 0.01085 | -0.046 | -32.643
-7 | -0.32 | 0.01129 | -0.047 | -28.358
-6.5 | -0.234 | 0.04338 | -0.027 | -5.399
-6 | -0.211 | 0.03577 | -0.033 | -5.89
-5.5 | -0.363 | 0.00985 | -0.049 | -36.85
-5 | -0.331 | 0.00884 | -0.05 | -37.493
-4.5 | -0.281 | 0.00866 | -0.05 | -32.468
-4 | -0.222 | 0.00837 | -0.051 | -26.569
-3.5 | -0.159 | 0.00823 | -0.052 | -19.287
-3 | -0.093 | 0.00837 | -0.052 | -11.068
-2.5 | -0.025 | 0.00835 | -0.053 | -2.976
-2 | 0.044 | 0.00814 | -0.054 | 5.361
-1.5 | 0.112 | 0.00823 | -0.054 | 13.671
-1 | 0.182 | 0.00766 | -0.055 | 23.704
-0.5 | 0.251 | 0.00768 | -0.056 | 32.62
0 | 0.322 | 0.00772 | -0.057 | 41.663
0.5 | 0.391 | 0.00784 | -0.057 | 49.895
1 | 0.46 | 0.00819 | -0.058 | 56.19
1.5 | 0.529 | 0.00837 | -0.059 | 63.229
2 | 0.598 | 0.00865 | -0.059 | 69.14
2.5 | 0.667 | 0.00862 | -0.06 | 77.401
3 | 0.735 | 0.00892 | -0.061 | 82.474
3.5 | 0.804 | 0.00928 | -0.061 | 86.59
4 | 0.871 | 0.00963 | -0.062 | 90.39
4.5 | 0.937 | 0.01039 | -0.063 | 90.205
5 | 1.002 | 0.01074 | -0.063 | 93.307
5.5 | 1.063 | 0.01022 | -0.064 | 103.968
6 | 1.119 | 0.01079 | -0.065 | 103.722
6.5 | 1.167 | 0.01201 | -0.065 | 97.242
7 | 1.205 | 0.01335 | -0.066 | 90.264
7.5 | 1.224 | 0.01376 | -0.067 | 88.935
8 | 1.209 | 0.01547 | -0.067 | 78.178
8.5 | 1.102 | 0.01633 | -0.068 | 67.508
9 | 0.782 | 0.0181 | -0.069 | 43.225
9.5 | 0.794 | 0.02074 | -0.068 | 38.298
10 | 0.813 | 0.02395 | -0.067 | 33.967
10.5 | 0.734 | 0.06425 | -0.049 | 11.431
11 | 0.753 | 0.07483 | -0.045 | 10.061
11.5 | 0.789 | 0.07529 | -0.049 | 10.483
12 | 0.809 | 0.08618 | -0.046 | 9.39
12.5 | 0.83 | 0.09211 | -0.043 | 9.008
13 | 0.861 | 0.09375 | -0.046 | 9.185
13.5 | 0.895 | 0.09528 | -0.049 | 9.393
14 | 0.927 | 0.0975 | -0.051 | 9.508
14.5 | 0.954 | 0.10394 | -0.051 | 9.182
15 | 0.977 | 0.11465 | -0.05 | 8.525
15.5 | 0.998 | 0.11297 | -0.048 | 8.833
16 | 1.032 | 0.11278 | -0.051 | 9.154
16.5 | 1.066 | 0.11304 | -0.054 | 9.434
17 | 1.103 | 0.1127 | -0.057 | 9.788
17.5 | 1.136 | 0.11418 | -0.058 | 9.948
18 | 1.158 | 0.12486 | -0.057 | 9.273
18.5 | 1.172 | 0.14467 | -0.055 | 8.104
19 | 1.188 | 0.17042 | -0.052 | 6.969
19.5 | 1.218 | 0.17342 | -0.054 | 7.025
20 | 1.248 | 0.17641 | -0.055 | 7.077

## 112. Re 10M Mach 0.50 (2)
BIGFOIL.COM POLAR EXPORT
GA 30A310
GA 30A310 |  |  |  | Cl Max: | 1.5475 | at alpha= | 10 | deg
XFOIL ncrit=9 |  |  |  | L/D Max: | 150.172 | at alpha= | 5.5 | deg
Re: | 10000000 |  |  | Cd Min: | 0.27343 | at alpha= | -20 | deg
Mach: | 0.5 |  |  | Cl=0 at alpha= | -2.2896 | deg
|  |  |  | @ Cl=0.1, Cd= | 0.0052844
|  |  |  | @ Cl=0.4, Cd= | 0.0051486
|  |  |  | @ Cl=0.6, Cd= | 0.0055415
alpha (deg) | Cl | Cd | Cm | Cl/Cd
-20 | -0.8152 | 0.27343 | 0.0716 | -2.9814
-19.5 | -0.7932 | 0.26441 | 0.0662 | -2.9999
-19 | -0.7713 | 0.25569 | 0.061 | -3.0165
-18.5 | -0.7501 | 0.24668 | 0.0557 | -3.0408
-18 | -0.7276 | 0.23903 | 0.0509 | -3.044
-17.5 | -0.7054 | 0.23126 | 0.0462 | -3.0502
-17 | -0.6839 | 0.22309 | 0.0414 | -3.0656
-16.5 | -0.6639 | 0.21431 | 0.0367 | -3.0978
-16 | -0.645 | 0.20527 | 0.032 | -3.1422
-15.5 | -0.6259 | 0.19655 | 0.0275 | -3.1844
-15 | -0.6084 | 0.18766 | 0.0229 | -3.242
-14.5 | -0.5887 | 0.18012 | 0.019 | -3.2684
-14 | -0.5702 | 0.17248 | 0.0151 | -3.3059
-13.5 | -0.5538 | 0.16412 | 0.0112 | -3.3744
-13 | -0.5408 | 0.15513 | 0.0071 | -3.4861
-12.5 | -0.5308 | 0.14578 | 0.0031 | -3.6411
-12 | -0.5215 | 0.13672 | -0.0009 | -3.8144
-11.5 | -0.5173 | 0.12692 | -0.0052 | -4.0758
-11 | -0.5076 | 0.11877 | -0.0088 | -4.2738
-10.5 | -0.4999 | 0.11035 | -0.0126 | -4.5301
-10 | -0.4977 | 0.10111 | -0.017 | -4.9224
-9.5 | -0.5033 | 0.09162 | -0.0212 | -5.4933
-9 | -0.5115 | 0.08157 | -0.0269 | -6.2707
-8.5 | -0.5221 | 0.07118 | -0.0339 | -7.3349
-8 | -0.5341 | 0.06044 | -0.0432 | -8.8369
-7.5 | -0.538 | 0.04683 | -0.0615 | -11.4884
-7 | -0.5397 | 0.03242 | -0.0722 | -16.6471
-6.5 | -0.5367 | 0.02043 | -0.0739 | -26.2702
-6 | -0.5176 | 0.01079 | -0.0705 | -47.9703
-5.5 | -0.458 | 0.00762 | -0.0668 | -60.105
-5 | -0.3857 | 0.0068 | -0.0644 | -56.7206
-4.5 | -0.3132 | 0.00634 | -0.0628 | -49.4006
-4 | -0.241 | 0.00607 | -0.0616 | -39.7035
-3.5 | -0.1698 | 0.00583 | -0.0607 | -29.1252
-3 | -0.0992 | 0.00566 | -0.0601 | -17.5265
-2.5 | -0.0292 | 0.00552 | -0.0597 | -5.2899
-2 | 0.0402 | 0.00538 | -0.0594 | 7.4721
-1.5 | 0.109 | 0.00527 | -0.0593 | 20.6831
-1 | 0.177 | 0.00521 | -0.0592 | 33.9731
-0.5 | 0.2437 | 0.00516 | -0.059 | 47.2287
0 | 0.3101 | 0.00511 | -0.0589 | 60.6849
0.5 | 0.3763 | 0.00512 | -0.0587 | 73.4961
1 | 0.4426 | 0.0052 | -0.0586 | 85.1154
1.5 | 0.5088 | 0.0053 | -0.0584 | 96
2 | 0.5753 | 0.00546 | -0.0582 | 105.3663
2.5 | 0.642 | 0.00568 | -0.0579 | 113.0282
3.5 | 0.7725 | 0.00574 | -0.0565 | 134.5819
4 | 0.8336 | 0.0058 | -0.0545 | 143.7241
4.5 | 0.8971 | 0.0061 | -0.0525 | 147.0656
5 | 0.9706 | 0.00652 | -0.0525 | 148.865
5.5 | 1.0482 | 0.00698 | -0.053 | 150.1719
6 | 1.1165 | 0.00754 | -0.0513 | 148.0769
6.5 | 1.1813 | 0.00811 | -0.0485 | 145.6597
7 | 1.2482 | 0.00871 | -0.0457 | 143.3065
7.5 | 1.3151 | 0.0094 | -0.0424 | 139.9043
8 | 1.3823 | 0.01015 | -0.0387 | 136.1872
8.5 | 1.4498 | 0.01096 | -0.0344 | 132.281
9 | 1.5145 | 0.01201 | -0.029 | 126.1032
9.5 | 1.532 | 0.0153 | -0.0167 | 100.1307
10 | 1.5475 | 0.0183 | -0.0072 | 84.5628
10.5 | 1.513 | 0.02531 | 0.0012 | 59.7787

## 113. Re 12M Mach 0.00 (1)
BIGFOIL.COM POLAR EXPORT
GA 30A310
GA 30A310 |  |  |  | Cl Max: | 1.414 | at alpha= | 12 | deg
JavaFoil+Calcfoil stall+Eppler ext transition |  |  |  | L/D Max: | 109.78 | at alpha= | 7 | deg
Re: | 12000000 |  |  | Cd Min: | 0.00745 | at alpha= | -0.5 | deg
Mach: | 0 |  |  | Cl=0 at alpha= | -2.3167 | deg
|  |  |  | @ Cl=0.1, Cd= | 0.0077732
|  |  |  | @ Cl=0.4, Cd= | 0.007782
|  |  |  | @ Cl=0.6, Cd= | 0.0081913
alpha (deg) | Cl | Cd | Cm | Cl/Cd
-15.5 | -0.561 | 0.10169 | -0.019 | -5.521
-15 | -0.573 | 0.09829 | -0.019 | -5.828
-14.5 | -0.584 | 0.09257 | -0.019 | -6.31
-14 | -0.596 | 0.08436 | -0.021 | -7.068
-13.5 | -0.606 | 0.07779 | -0.022 | -7.787
-13 | -0.61 | 0.07483 | -0.022 | -8.15
-12.5 | -0.625 | 0.06087 | -0.025 | -10.26
-12 | -0.624 | 0.05803 | -0.025 | -10.756
-11.5 | -0.635 | 0.04543 | -0.028 | -13.985
-11 | -0.645 | 0.03432 | -0.03 | -18.787
-10.5 | -0.714 | 0.01171 | -0.037 | -60.918
-10 | -0.698 | 0.01077 | -0.037 | -64.796
-9.5 | -0.677 | 0.01016 | -0.038 | -66.593
-9 | -0.651 | 0.01002 | -0.039 | -65.006
-8.5 | -0.621 | 0.00934 | -0.039 | -66.539
-8 | -0.587 | 0.00944 | -0.04 | -62.211
-7.5 | -0.549 | 0.00914 | -0.04 | -60.019
-7 | -0.507 | 0.00886 | -0.041 | -57.22
-6.5 | -0.461 | 0.00857 | -0.041 | -53.861
-6 | -0.413 | 0.00821 | -0.042 | -50.31
-5.5 | -0.362 | 0.00819 | -0.042 | -44.186
-5 | -0.309 | 0.00817 | -0.043 | -37.804
-4.5 | -0.254 | 0.00794 | -0.044 | -31.93
-4 | -0.197 | 0.00812 | -0.044 | -24.272
-3.5 | -0.139 | 0.00806 | -0.045 | -17.28
-3 | -0.081 | 0.00777 | -0.045 | -10.393
-2.5 | -0.022 | 0.00781 | -0.046 | -2.768
-2 | 0.038 | 0.00771 | -0.047 | 4.911
-1.5 | 0.098 | 0.00778 | -0.047 | 12.545
-1 | 0.157 | 0.00758 | -0.048 | 20.755
-0.5 | 0.217 | 0.00745 | -0.048 | 29.148
0 | 0.279 | 0.0075 | -0.049 | 37.148
0.5 | 0.339 | 0.00759 | -0.05 | 44.661
1 | 0.399 | 0.00778 | -0.05 | 51.257
1.5 | 0.459 | 0.0079 | -0.051 | 58.047
2 | 0.519 | 0.00787 | -0.051 | 65.945
2.5 | 0.578 | 0.00803 | -0.052 | 72.062
3 | 0.638 | 0.00847 | -0.053 | 75.362
3.5 | 0.697 | 0.00844 | -0.053 | 82.606
4 | 0.757 | 0.00866 | -0.054 | 87.356
4.5 | 0.815 | 0.00893 | -0.054 | 91.259
5 | 0.873 | 0.00918 | -0.055 | 95.144
5.5 | 0.93 | 0.0096 | -0.056 | 96.859
6 | 0.985 | 0.0094 | -0.056 | 104.774
6.5 | 1.038 | 0.00977 | -0.057 | 106.236
7 | 1.09 | 0.00992 | -0.057 | 109.78
7.5 | 1.139 | 0.01047 | -0.058 | 108.717
8 | 1.185 | 0.0109 | -0.058 | 108.716
8.5 | 1.228 | 0.01164 | -0.059 | 105.561
9 | 1.269 | 0.01172 | -0.06 | 108.271
9.5 | 1.305 | 0.01267 | -0.06 | 103.063
10 | 1.338 | 0.01321 | -0.061 | 101.324
10.5 | 1.367 | 0.01381 | -0.061 | 99.004
11 | 1.391 | 0.01449 | -0.062 | 96.024
11.5 | 1.41 | 0.01508 | -0.063 | 93.481
12 | 1.414 | 0.01533 | -0.063 | 92.273
12.5 | 1.413 | 0.01606 | -0.064 | 87.986
13 | 1.405 | 0.01692 | -0.064 | 83.02
13.5 | 1.391 | 0.01779 | -0.065 | 78.166
14 | 1.339 | 0.02038 | -0.064 | 65.693
14.5 | 1.303 | 0.0225 | -0.064 | 57.917
15 | 1.262 | 0.02513 | -0.063 | 50.234
15.5 | 1.215 | 0.02948 | -0.063 | 41.203
16 | 1.157 | 0.03765 | -0.062 | 30.72
16.5 | 1.101 | 0.04658 | -0.061 | 23.644
17 | 1.044 | 0.05787 | -0.059 | 18.046

## 114. Re 12M Mach 0.00 (2)
BIGFOIL.COM POLAR EXPORT
GA 30A310
GA 30A310 |  |  |  | Cl Max: | 1.9622 | at alpha= | 19.5 | deg
XFOIL ncrit=9 |  |  |  | L/D Max: | 148.228 | at alpha= | 6.5 | deg
Re: | 12000000 |  |  | Cd Min: | 0.04234 | at alpha= | 20 | deg
Mach: | 0 |  |  | Cl=0 at alpha= | -2.2957 | deg
|  |  |  | @ Cl=0.1, Cd= | 0.00507
|  |  |  | @ Cl=0.4, Cd= | 0.0050888
|  |  |  | @ Cl=0.6, Cd= | 0.0054728
alpha (deg) | Cl | Cd | Cm | Cl/Cd
-20 | -1.7023 | 0.03203 | -0.071 | -53.147
-19.5 | -1.7061 | 0.02779 | -0.07 | -61.3926
-19 | -1.702 | 0.0253 | -0.0657 | -67.2727
-18.5 | -1.677 | 0.02351 | -0.0631 | -71.3313
-18 | -1.6444 | 0.02193 | -0.0611 | -74.984
-17.5 | -1.6076 | 0.02052 | -0.0594 | -78.3431
-17 | -1.5674 | 0.01927 | -0.058 | -81.3389
-16.5 | -1.5251 | 0.01811 | -0.0568 | -84.2131
-16 | -1.481 | 0.01703 | -0.0557 | -86.9642
-15.5 | -1.435 | 0.01608 | -0.0547 | -89.2413
-15 | -1.3877 | 0.0152 | -0.0538 | -91.2961
-14.5 | -1.3402 | 0.01427 | -0.0529 | -93.9173
-14 | -1.2931 | 0.01324 | -0.0519 | -97.6662
-13.5 | -1.2446 | 0.01234 | -0.051 | -100.859
-13 | -1.189 | 0.01149 | -0.0515 | -103.4813
-12.5 | -1.1334 | 0.01074 | -0.0519 | -105.5307
-12 | -1.0813 | 0.01008 | -0.0514 | -107.2718
-11.5 | -1.0312 | 0.00951 | -0.0504 | -108.4332
-11 | -0.9788 | 0.00905 | -0.0498 | -108.1547
-10.5 | -0.9254 | 0.00866 | -0.0494 | -106.8591
-10 | -0.8712 | 0.00833 | -0.0491 | -104.5858
-9.5 | -0.8163 | 0.00803 | -0.0489 | -101.6563
-8.5 | -0.7057 | 0.0074 | -0.0486 | -95.3649
-8 | -0.65 | 0.00708 | -0.0485 | -91.8079
-7.5 | -0.5941 | 0.00679 | -0.0485 | -87.4963
-7 | -0.5378 | 0.00657 | -0.0485 | -81.8569
-6.5 | -0.4812 | 0.00639 | -0.0486 | -75.3052
-6 | -0.4245 | 0.00616 | -0.0486 | -68.9123
-5.5 | -0.3676 | 0.00596 | -0.0487 | -61.6779
-5 | -0.3104 | 0.00583 | -0.0489 | -53.2419
-4.5 | -0.2533 | 0.00566 | -0.049 | -44.7527
-4 | -0.1959 | 0.00555 | -0.0492 | -35.2973
-3.5 | -0.1386 | 0.00542 | -0.0494 | -25.572
-3 | -0.081 | 0.00533 | -0.0496 | -15.197
-2.5 | -0.0235 | 0.00522 | -0.0498 | -4.5019
-2 | 0.034 | 0.00512 | -0.05 | 6.6406
-1.5 | 0.0912 | 0.00507 | -0.0502 | 17.9882
-1 | 0.148 | 0.00507 | -0.0504 | 29.1913
-0.5 | 0.2044 | 0.00505 | -0.0505 | 40.4752
0 | 0.2608 | 0.00503 | -0.0506 | 51.8489
0.5 | 0.3172 | 0.00501 | -0.0508 | 63.3134
1 | 0.3735 | 0.00507 | -0.051 | 73.6686
1.5 | 0.4298 | 0.00511 | -0.0511 | 84.1096
2 | 0.4859 | 0.00521 | -0.0513 | 93.263
2.5 | 0.5422 | 0.00534 | -0.0514 | 101.5356
3 | 0.5983 | 0.00547 | -0.0515 | 109.3784
3.5 | 0.6533 | 0.00556 | -0.0515 | 117.5
4 | 0.7079 | 0.00548 | -0.0515 | 129.1788
4.5 | 0.7609 | 0.00548 | -0.051 | 138.8504
5 | 0.8117 | 0.00564 | -0.0498 | 143.9184
6 | 0.9297 | 0.00631 | -0.0516 | 147.3376
6.5 | 0.9872 | 0.00666 | -0.0522 | 148.2282
7 | 1.0395 | 0.00703 | -0.0516 | 147.8663
7.5 | 1.0925 | 0.0074 | -0.0513 | 147.6351
8 | 1.1454 | 0.0078 | -0.051 | 146.8462
8.5 | 1.1978 | 0.00824 | -0.0506 | 145.3641
9 | 1.2496 | 0.00873 | -0.0501 | 143.1386
9.5 | 1.3013 | 0.0092 | -0.0497 | 141.4457
10 | 1.3525 | 0.0097 | -0.0492 | 139.433
10.5 | 1.4037 | 0.01015 | -0.0488 | 138.2956
11 | 1.4534 | 0.01071 | -0.0481 | 135.7049
11.5 | 1.5029 | 0.01123 | -0.0475 | 133.829
12 | 1.5517 | 0.01178 | -0.0467 | 131.7233
12.5 | 1.5984 | 0.01246 | -0.0457 | 128.2825
13 | 1.6444 | 0.01313 | -0.0446 | 125.2399
13.5 | 1.6895 | 0.0138 | -0.0434 | 122.4275
14 | 1.7319 | 0.01459 | -0.0418 | 118.7046
14.5 | 1.7713 | 0.0155 | -0.0398 | 114.2774
15 | 1.8087 | 0.0164 | -0.0375 | 110.2866
15.5 | 1.8382 | 0.01732 | -0.0339 | 106.1316
16 | 1.8638 | 0.01847 | -0.03 | 100.9096
16.5 | 1.8864 | 0.01991 | -0.0262 | 94.7464
17 | 1.9056 | 0.02176 | -0.0227 | 87.5735
17.5 | 1.9227 | 0.02395 | -0.0196 | 80.2797
18 | 1.9367 | 0.02661 | -0.017 | 72.7809
18.5 | 1.9482 | 0.02974 | -0.0148 | 65.5077
19 | 1.9574 | 0.03326 | -0.0132 | 58.8515
19.5 | 1.9622 | 0.03744 | -0.012 | 52.4092
20 | 1.9622 | 0.04234 | -0.0113 | 46.3439

## 115. Re 12M Mach 0.10 (1)
BIGFOIL.COM POLAR EXPORT
GA 30A310
GA 30A310 |  |  |  | Cl Max: | 1.407 | at alpha= | 12 | deg
JavaFoil+Calcfoil stall+Eppler ext transition |  |  |  | L/D Max: | 109.43 | at alpha= | 7 | deg
Re: | 12000000 |  |  | Cd Min: | 0.00743 | at alpha= | -0.5 | deg
Mach: | 0.1 |  |  | Cl=0 at alpha= | -2.3167 | deg
|  |  |  | @ Cl=0.1, Cd= | 0.0077253
|  |  |  | @ Cl=0.4, Cd= | 0.0078157
|  |  |  | @ Cl=0.6, Cd= | 0.0082093
alpha (deg) | Cl | Cd | Cm | Cl/Cd
-15 | -0.538 | 0.0996 | -0.019 | -5.397
-14.5 | -0.552 | 0.0947 | -0.019 | -5.824
-14 | -0.566 | 0.08682 | -0.02 | -6.52
-13.5 | -0.578 | 0.0804 | -0.021 | -7.191
-13 | -0.588 | 0.07439 | -0.022 | -7.909
-12.5 | -0.599 | 0.06609 | -0.024 | -9.064
-12 | -0.601 | 0.0631 | -0.024 | -9.531
-11.5 | -0.609 | 0.05358 | -0.026 | -11.376
-11 | -0.616 | 0.04403 | -0.028 | -13.992
-10.5 | -0.661 | 0.01891 | -0.034 | -34.968
-10 | -0.69 | 0.01092 | -0.038 | -63.177
-9.5 | -0.671 | 0.01034 | -0.038 | -64.932
-9 | -0.648 | 0.00979 | -0.039 | -66.168
-8.5 | -0.619 | 0.00939 | -0.039 | -65.923
-8 | -0.586 | 0.0095 | -0.04 | -61.684
-7.5 | -0.549 | 0.00919 | -0.04 | -59.712
-7 | -0.507 | 0.0089 | -0.041 | -57.008
-6.5 | -0.462 | 0.00861 | -0.042 | -53.696
-6 | -0.414 | 0.00828 | -0.042 | -50.004
-5.5 | -0.363 | 0.0084 | -0.043 | -43.219
-5 | -0.31 | 0.00809 | -0.043 | -38.304
-4.5 | -0.255 | 0.008 | -0.044 | -31.825
-4 | -0.198 | 0.00806 | -0.044 | -24.542
-3.5 | -0.14 | 0.008 | -0.045 | -17.487
-3 | -0.081 | 0.00793 | -0.046 | -10.236
-2.5 | -0.022 | 0.00786 | -0.046 | -2.762
-2 | 0.038 | 0.00764 | -0.047 | 4.98
-1.5 | 0.098 | 0.00773 | -0.047 | 12.68
-1 | 0.158 | 0.00759 | -0.048 | 20.849
-0.5 | 0.218 | 0.00743 | -0.049 | 29.376
0 | 0.28 | 0.00747 | -0.049 | 37.488
0.5 | 0.34 | 0.00756 | -0.05 | 45.038
1 | 0.401 | 0.00782 | -0.05 | 51.282
1.5 | 0.461 | 0.00795 | -0.051 | 57.996
2 | 0.521 | 0.00791 | -0.052 | 65.908
2.5 | 0.581 | 0.00807 | -0.052 | 72.054
3 | 0.641 | 0.00851 | -0.053 | 75.305
3.5 | 0.701 | 0.00849 | -0.053 | 82.553
4 | 0.76 | 0.0087 | -0.054 | 87.338
4.5 | 0.819 | 0.00895 | -0.055 | 91.581
5 | 0.877 | 0.00919 | -0.055 | 95.498
5.5 | 0.934 | 0.00969 | -0.056 | 96.455
6 | 0.99 | 0.00941 | -0.056 | 105.212
6.5 | 1.043 | 0.00985 | -0.057 | 105.92
7 | 1.094 | 0.01 | -0.058 | 109.43
7.5 | 1.143 | 0.01056 | -0.058 | 108.231
8 | 1.189 | 0.01099 | -0.059 | 108.178
8.5 | 1.232 | 0.01174 | -0.059 | 104.928
9 | 1.272 | 0.01183 | -0.06 | 107.53
9.5 | 1.308 | 0.01279 | -0.061 | 102.226
10 | 1.339 | 0.01334 | -0.061 | 100.37
10.5 | 1.367 | 0.01395 | -0.062 | 97.944
11 | 1.389 | 0.01467 | -0.062 | 94.72
11.5 | 1.405 | 0.0154 | -0.063 | 91.237
12 | 1.407 | 0.01556 | -0.063 | 90.446
12.5 | 1.402 | 0.01638 | -0.064 | 85.561
13 | 1.39 | 0.01719 | -0.065 | 80.848
13.5 | 1.371 | 0.01814 | -0.065 | 75.543
14 | 1.31 | 0.02114 | -0.064 | 61.966
14.5 | 1.268 | 0.02362 | -0.064 | 53.671
15 | 1.22 | 0.02703 | -0.063 | 45.136
15.5 | 1.163 | 0.03307 | -0.062 | 35.177
16 | 1.095 | 0.04448 | -0.061 | 24.626
16.5 | 1.036 | 0.05454 | -0.059 | 19.002
17 | 0.961 | 0.07688 | -0.056 | 12.498

## 116. Re 12M Mach 0.10 (2)
BIGFOIL.COM POLAR EXPORT
GA 30A310
GA 30A310 |  |  |  | Cl Max: | 1.9509 | at alpha= | 19 | deg
XFOIL ncrit=9 |  |  |  | L/D Max: | 148.505 | at alpha= | 6.5 | deg
Re: | 12000000 |  |  | Cd Min: | 0.04737 | at alpha= | 20 | deg
Mach: | 0.1 |  |  | Cl=0 at alpha= | -2.2959 | deg
|  |  |  | @ Cl=0.1, Cd= | 0.0050685
|  |  |  | @ Cl=0.4, Cd= | 0.0050915
|  |  |  | @ Cl=0.6, Cd= | 0.0054753
alpha (deg) | Cl | Cd | Cm | Cl/Cd
-19.5 | -1.6295 | 0.04026 | -0.0675 | -40.4744
-19 | -1.6575 | 0.03047 | -0.0746 | -54.3978
-18.5 | -1.6602 | 0.02691 | -0.0716 | -61.6945
-18 | -1.6449 | 0.02466 | -0.0677 | -66.7032
-17.5 | -1.6142 | 0.02275 | -0.0653 | -70.9538
-17 | -1.5775 | 0.02114 | -0.0634 | -74.6216
-16.5 | -1.5372 | 0.01968 | -0.0616 | -78.1098
-16 | -1.4941 | 0.01837 | -0.0601 | -81.3337
-15.5 | -1.4484 | 0.01724 | -0.0587 | -84.0139
-15 | -1.4011 | 0.01621 | -0.0575 | -86.4343
-14.5 | -1.353 | 0.01521 | -0.0563 | -88.9546
-14 | -1.3044 | 0.01421 | -0.0551 | -91.7945
-13.5 | -1.2569 | 0.01305 | -0.0538 | -96.3142
-12.5 | -1.1451 | 0.01117 | -0.0541 | -102.5157
-12 | -1.0922 | 0.01043 | -0.0534 | -104.7172
-11.5 | -1.0414 | 0.0098 | -0.0522 | -106.2653
-11 | -0.9884 | 0.00926 | -0.0514 | -106.7387
-10.5 | -0.9344 | 0.00882 | -0.0507 | -105.941
-10 | -0.8795 | 0.00845 | -0.0503 | -104.0828
-9.5 | -0.8239 | 0.00813 | -0.05 | -101.3407
-9 | -0.7679 | 0.00782 | -0.0497 | -98.1969
-8.5 | -0.7117 | 0.0075 | -0.0495 | -94.8933
-8 | -0.6555 | 0.00715 | -0.0493 | -91.6783
-7.5 | -0.599 | 0.00685 | -0.0492 | -87.4453
-7 | -0.5421 | 0.00661 | -0.0491 | -82.0121
-6.5 | -0.4849 | 0.00641 | -0.0491 | -75.6474
-6 | -0.4277 | 0.00619 | -0.0492 | -69.0953
-5.5 | -0.3703 | 0.00598 | -0.0492 | -61.9231
-5 | -0.3127 | 0.00584 | -0.0493 | -53.5445
-4.5 | -0.2551 | 0.00567 | -0.0494 | -44.9912
-4 | -0.1973 | 0.00556 | -0.0496 | -35.4856
-3.5 | -0.1395 | 0.00543 | -0.0497 | -25.6906
-3 | -0.0816 | 0.00533 | -0.0499 | -15.3096
-2.5 | -0.0236 | 0.00522 | -0.0501 | -4.5211
-2 | 0.0342 | 0.00512 | -0.0503 | 6.6797
-1.5 | 0.0917 | 0.00507 | -0.0505 | 18.0868
-0.5 | 0.2056 | 0.00505 | -0.0508 | 40.7129
0 | 0.2624 | 0.00503 | -0.0509 | 52.167
0.5 | 0.319 | 0.00501 | -0.0511 | 63.6727
1 | 0.3757 | 0.00507 | -0.0512 | 74.1026
1.5 | 0.4323 | 0.00512 | -0.0514 | 84.4336
2 | 0.4888 | 0.00521 | -0.0515 | 93.8196
2.5 | 0.5454 | 0.00534 | -0.0516 | 102.1348
3 | 0.6019 | 0.00548 | -0.0518 | 109.8358
3.5 | 0.6572 | 0.00557 | -0.0517 | 117.9892
4 | 0.7121 | 0.0055 | -0.0517 | 129.4727
4.5 | 0.7654 | 0.00549 | -0.0511 | 139.4171
5 | 0.8166 | 0.00566 | -0.0499 | 144.2756
6 | 0.9356 | 0.00634 | -0.0517 | 147.571
6.5 | 0.9935 | 0.00669 | -0.0522 | 148.5052
7 | 1.0461 | 0.00707 | -0.0516 | 147.9632
7.5 | 1.0996 | 0.00745 | -0.0512 | 147.5973
8 | 1.153 | 0.00785 | -0.0508 | 146.879
8.5 | 1.2058 | 0.00832 | -0.0503 | 144.9279
9 | 1.2579 | 0.00883 | -0.0498 | 142.4575
9.5 | 1.3102 | 0.0093 | -0.0493 | 140.8817
10 | 1.3621 | 0.00979 | -0.0487 | 139.1318
10.5 | 1.4136 | 0.01027 | -0.0481 | 137.6436
11 | 1.4638 | 0.01085 | -0.0473 | 134.9124
11.5 | 1.514 | 0.01138 | -0.0465 | 133.0404
12 | 1.5629 | 0.01197 | -0.0456 | 130.5681
12.5 | 1.6097 | 0.0127 | -0.0444 | 126.748
13 | 1.6564 | 0.01336 | -0.0431 | 123.982
13.5 | 1.7012 | 0.01411 | -0.0416 | 120.567
14 | 1.7426 | 0.01501 | -0.0396 | 116.0959
14.5 | 1.7821 | 0.01593 | -0.0373 | 111.8707
15 | 1.8167 | 0.01685 | -0.0342 | 107.816
15.5 | 1.8432 | 0.01794 | -0.03 | 102.7425
16 | 1.8672 | 0.01933 | -0.026 | 96.596
16.5 | 1.8874 | 0.02111 | -0.0221 | 89.4079
17 | 1.9053 | 0.02327 | -0.0187 | 81.878
17.5 | 1.9202 | 0.0259 | -0.0157 | 74.139
18 | 1.9344 | 0.02883 | -0.0135 | 67.0968
18.5 | 1.9449 | 0.0323 | -0.0116 | 60.2136
19 | 1.9509 | 0.03646 | -0.0102 | 53.508
19.5 | 1.9507 | 0.04143 | -0.0094 | 47.0842
20 | 1.9451 | 0.04737 | -0.0093 | 41.0619

## 117. Re 12M Mach 0.25 (1)
BIGFOIL.COM POLAR EXPORT
GA 30A310
GA 30A310 |  |  |  | Cl Max: | 1.364 | at alpha= | 11 | deg
JavaFoil+Calcfoil stall+Eppler ext transition |  |  |  | L/D Max: | 109.116 | at alpha= | 7 | deg
Re: | 12000000 |  |  | Cd Min: | 0.00744 | at alpha= | -1 | deg
Mach: | 0.25 |  |  | Cl=0 at alpha= | -2.3197 | deg
|  |  |  | @ Cl=0.1, Cd= | 0.0078219
|  |  |  | @ Cl=0.4, Cd= | 0.0078177
|  |  |  | @ Cl=0.6, Cd= | 0.0081711
alpha (deg) | Cl | Cd | Cm | Cl/Cd
-14 | -0.298 | 0.09251 | -0.02 | -3.223
-13.5 | -0.343 | 0.08734 | -0.02 | -3.925
-13 | -0.382 | 0.08419 | -0.02 | -4.536
-12.5 | -0.417 | 0.07975 | -0.02 | -5.228
-12 | -0.447 | 0.0753 | -0.021 | -5.94
-11.5 | -0.472 | 0.07077 | -0.021 | -6.675
-11 | -0.492 | 0.06567 | -0.022 | -7.498
-10.5 | -0.508 | 0.05906 | -0.024 | -8.609
-10 | -0.53 | 0.04521 | -0.029 | -11.713
-9.5 | -0.59 | 0.01629 | -0.037 | -36.2
-9 | -0.613 | 0.01053 | -0.04 | -58.234
-8.5 | -0.597 | 0.00976 | -0.04 | -61.202
-8 | -0.574 | 0.00976 | -0.041 | -58.829
-7.5 | -0.544 | 0.00947 | -0.042 | -57.446
-7 | -0.508 | 0.00908 | -0.042 | -55.929
-6.5 | -0.466 | 0.00878 | -0.043 | -53.092
-6 | -0.42 | 0.00842 | -0.043 | -49.835
-5.5 | -0.37 | 0.00842 | -0.044 | -43.886
-5 | -0.316 | 0.00821 | -0.044 | -38.556
-4.5 | -0.261 | 0.00809 | -0.045 | -32.211
-4 | -0.203 | 0.00817 | -0.046 | -24.81
-3.5 | -0.144 | 0.00812 | -0.046 | -17.688
-3 | -0.083 | 0.00793 | -0.047 | -10.504
-2.5 | -0.022 | 0.00784 | -0.048 | -2.843
-2 | 0.039 | 0.00794 | -0.048 | 4.921
-1.5 | 0.101 | 0.00782 | -0.049 | 12.883
-1 | 0.162 | 0.00744 | -0.049 | 21.85
-0.5 | 0.224 | 0.00749 | -0.05 | 29.958
0 | 0.288 | 0.00754 | -0.051 | 38.162
0.5 | 0.35 | 0.0076 | -0.051 | 46.049
1 | 0.412 | 0.00787 | -0.052 | 52.333
1.5 | 0.474 | 0.00802 | -0.052 | 59.077
2 | 0.536 | 0.00799 | -0.053 | 67.011
2.5 | 0.597 | 0.00816 | -0.054 | 73.185
3 | 0.659 | 0.00839 | -0.054 | 78.469
3.5 | 0.72 | 0.00859 | -0.055 | 83.826
4 | 0.781 | 0.00882 | -0.056 | 88.501
4.5 | 0.841 | 0.00934 | -0.056 | 90.087
5 | 0.901 | 0.00961 | -0.057 | 93.692
5.5 | 0.959 | 0.00992 | -0.057 | 96.694
6 | 1.015 | 0.00969 | -0.058 | 104.756
6.5 | 1.068 | 0.00984 | -0.059 | 108.581
7 | 1.119 | 0.01026 | -0.059 | 109.116
7.5 | 1.167 | 0.01092 | -0.06 | 106.938
8 | 1.211 | 0.01136 | -0.06 | 106.665
8.5 | 1.251 | 0.01185 | -0.061 | 105.562
9 | 1.286 | 0.0124 | -0.062 | 103.701
9.5 | 1.315 | 0.01352 | -0.062 | 97.282
10 | 1.338 | 0.0142 | -0.063 | 94.24
10.5 | 1.355 | 0.01501 | -0.063 | 90.282
11 | 1.364 | 0.01587 | -0.064 | 85.924
11.5 | 1.362 | 0.01679 | -0.065 | 81.154
12 | 1.339 | 0.01715 | -0.065 | 78.067
12.5 | 1.303 | 0.0182 | -0.066 | 71.584
13 | 1.217 | 0.02169 | -0.064 | 56.11
13.5 | 1.143 | 0.0252 | -0.064 | 45.348
14 | 1.047 | 0.03378 | -0.062 | 30.987
14.5 | 0.937 | 0.04921 | -0.059 | 19.049
15 | 0.809 | 0.08252 | -0.051 | 9.804
15.5 | 0.71 | 0.1046 | -0.046 | 6.787
16 | 0.619 | 0.12004 | -0.043 | 5.155

## 118. Re 12M Mach 0.25 (2)
BIGFOIL.COM POLAR EXPORT
GA 30A310
GA 30A310 |  |  |  | Cl Max: | 1.8916 | at alpha= | 17 | deg
XFOIL ncrit=9 |  |  |  | L/D Max: | 149.276 | at alpha= | 6 | deg
Re: | 12000000 |  |  | Cd Min: | 0.22078 | at alpha= | -18.5 | deg
Mach: | 0.25 |  |  | Cl=0 at alpha= | -2.2942 | deg
|  |  |  | @ Cl=0.1, Cd= | 0.0050885
|  |  |  | @ Cl=0.4, Cd= | 0.0051024
|  |  |  | @ Cl=0.6, Cd= | 0.005481
alpha (deg) | Cl | Cd | Cm | Cl/Cd
-18.5 | -0.7168 | 0.22078 | 0.0466 | -3.2467
-18 | -0.7004 | 0.21395 | 0.0425 | -3.2737
-17.5 | -0.6871 | 0.20552 | 0.038 | -3.3432
-17 | -0.6708 | 0.19873 | 0.0341 | -3.3754
-16.5 | -0.6561 | 0.19142 | 0.0303 | -3.4275
-15.5 | -0.8047 | 0.13134 | 0.0005 | -6.1268
-15 | -0.9537 | 0.09628 | -0.0225 | -9.9055
-14.5 | -1.2027 | 0.04707 | -0.0608 | -25.5513
-14 | -1.2525 | 0.0319 | -0.0758 | -39.2633
-13.5 | -1.2589 | 0.02506 | -0.0736 | -50.2354
-13 | -1.2366 | 0.02041 | -0.0706 | -60.5879
-12 | -1.148 | 0.01384 | -0.0666 | -82.948
-11.5 | -1.0972 | 0.01224 | -0.0638 | -89.6405
-11 | -1.0424 | 0.01111 | -0.0615 | -93.8254
-10.5 | -0.9851 | 0.01022 | -0.0596 | -96.3894
-10 | -0.9265 | 0.0095 | -0.0581 | -97.5263
-9.5 | -0.8672 | 0.00891 | -0.0568 | -97.3288
-9 | -0.8073 | 0.0084 | -0.0557 | -96.1071
-8.5 | -0.747 | 0.00797 | -0.0548 | -93.7265
-8 | -0.6866 | 0.00763 | -0.0541 | -89.9869
-7.5 | -0.6266 | 0.0072 | -0.0534 | -87.0278
-7 | -0.5666 | 0.00686 | -0.0528 | -82.5948
-6.5 | -0.5063 | 0.00658 | -0.0524 | -76.9453
-6 | -0.4458 | 0.00635 | -0.0521 | -70.2047
-5.5 | -0.3856 | 0.00611 | -0.0519 | -63.1097
-5 | -0.3254 | 0.00592 | -0.0517 | -54.9662
-4.5 | -0.2652 | 0.00576 | -0.0516 | -46.0417
-4 | -0.205 | 0.0056 | -0.0516 | -36.6071
-3.5 | -0.1448 | 0.00548 | -0.0516 | -26.4234
-3 | -0.0847 | 0.00536 | -0.0517 | -15.8022
-2.5 | -0.0247 | 0.00524 | -0.0518 | -4.7137
-2 | 0.0353 | 0.00515 | -0.052 | 6.8544
-1.5 | 0.0948 | 0.00509 | -0.0521 | 18.6248
0 | 0.271 | 0.00504 | -0.0524 | 53.7698
0.5 | 0.3295 | 0.00503 | -0.0525 | 65.507
1 | 0.388 | 0.00509 | -0.0526 | 76.2279
1.5 | 0.4462 | 0.00515 | -0.0527 | 86.6408
2 | 0.5047 | 0.00524 | -0.0528 | 96.3168
2.5 | 0.5632 | 0.00538 | -0.0529 | 104.684
3 | 0.6215 | 0.00554 | -0.0529 | 112.1841
3.5 | 0.6787 | 0.00564 | -0.0528 | 120.3369
4 | 0.7353 | 0.00557 | -0.0526 | 132.0108
4.5 | 0.7903 | 0.00556 | -0.0517 | 142.1403
5 | 0.8439 | 0.00575 | -0.0504 | 146.7652
6 | 0.9688 | 0.00649 | -0.0521 | 149.2758
6.5 | 1.0281 | 0.00689 | -0.0521 | 149.2163
7 | 1.0829 | 0.00733 | -0.0511 | 147.7353
7.5 | 1.139 | 0.00774 | -0.0504 | 147.1576
8 | 1.1948 | 0.00821 | -0.0496 | 145.5298
8.5 | 1.25 | 0.00874 | -0.0486 | 143.0206
9 | 1.3054 | 0.00927 | -0.0476 | 140.8198
9.5 | 1.3603 | 0.00982 | -0.0465 | 138.5234
10 | 1.4151 | 0.01036 | -0.0453 | 136.5927
10.5 | 1.4687 | 0.011 | -0.0438 | 133.5182
11 | 1.5224 | 0.01161 | -0.0424 | 131.1283
11.5 | 1.5737 | 0.01238 | -0.0405 | 127.1163
12 | 1.6243 | 0.01314 | -0.0384 | 123.6149
12.5 | 1.6725 | 0.01403 | -0.0359 | 119.2088
13 | 1.7171 | 0.01507 | -0.0329 | 113.9416
13.5 | 1.7595 | 0.01609 | -0.0295 | 109.3536
14 | 1.7901 | 0.01728 | -0.0243 | 103.5938
14.5 | 1.8168 | 0.01883 | -0.0192 | 96.4843
15 | 1.8394 | 0.02085 | -0.0144 | 88.2206
15.5 | 1.8578 | 0.02343 | -0.0101 | 79.2915
16 | 1.8752 | 0.02644 | -0.0066 | 70.9228
16.5 | 1.8871 | 0.03021 | -0.0038 | 62.4661
17 | 1.8916 | 0.03494 | -0.0017 | 54.1385
17.5 | 1.8883 | 0.04075 | -0.0005 | 46.3387
18 | 1.8766 | 0.04788 | -0.0004 | 39.1938
18.5 | 1.8555 | 0.05658 | -0.0017 | 32.7943
19 | 1.8242 | 0.0671 | -0.0045 | 27.1863
19.5 | 1.781 | 0.07985 | -0.0093 | 22.3043
20 | 1.7266 | 0.09469 | -0.0158 | 18.2342

## 119. Re 12M Mach 0.50 (1)
BIGFOIL.COM POLAR EXPORT
GA 30A310
GA 30A310 |  |  |  | Cl Max: | 1.245 | at alpha= | 20 | deg
JavaFoil+Calcfoil stall+Eppler ext transition |  |  |  | L/D Max: | 100.672 | at alpha= | 6 | deg
Re: | 12000000 |  |  | Cd Min: | 0.00768 | at alpha= | -0.5 | deg
Mach: | 0.5 |  |  | Cl=0 at alpha= | -2.3188 | deg
|  |  |  | @ Cl=0.1, Cd= | 0.0080959
|  |  |  | @ Cl=0.4, Cd= | 0.007863
|  |  |  | @ Cl=0.6, Cd= | 0.0083567
alpha (deg) | Cl | Cd | Cm | Cl/Cd
-20 | -0.971 | 0.16277 | -0.02 | -5.967
-19.5 | -0.944 | 0.15788 | -0.02 | -5.977
-19 | -0.917 | 0.14818 | -0.02 | -6.188
-18.5 | -0.89 | 0.14259 | -0.02 | -6.243
-18 | -0.864 | 0.13712 | -0.02 | -6.297
-17.5 | -0.839 | 0.13346 | -0.021 | -6.289
-17 | -0.813 | 0.12658 | -0.022 | -6.425
-16.5 | -0.786 | 0.1201 | -0.022 | -6.547
-16 | -0.758 | 0.11502 | -0.022 | -6.592
-15.5 | -0.73 | 0.1107 | -0.022 | -6.596
-15 | -0.702 | 0.10636 | -0.022 | -6.605
-14.5 | -0.674 | 0.10388 | -0.022 | -6.49
-14 | -0.646 | 0.10028 | -0.021 | -6.44
-13.5 | -0.619 | 0.09451 | -0.021 | -6.546
-13 | -0.591 | 0.09141 | -0.022 | -6.47
-12.5 | -0.564 | 0.08765 | -0.022 | -6.437
-12 | -0.537 | 0.08712 | -0.022 | -6.165
-11.5 | -0.51 | 0.08004 | -0.023 | -6.368
-11 | -0.483 | 0.07378 | -0.023 | -6.54
-10.5 | -0.456 | 0.06749 | -0.024 | -6.756
-10 | -0.43 | 0.06142 | -0.026 | -7.003
-9.5 | -0.406 | 0.05469 | -0.028 | -7.418
-9 | -0.391 | 0.03987 | -0.034 | -9.8
-8.5 | -0.343 | 0.05795 | -0.022 | -5.923
-8 | -0.321 | 0.0469 | -0.029 | -6.842
-7.5 | -0.354 | 0.01045 | -0.046 | -33.914
-7 | -0.32 | 0.01093 | -0.047 | -29.297
-6.5 | -0.235 | 0.04203 | -0.028 | -5.596
-6 | -0.225 | 0.02173 | -0.041 | -10.36
-5.5 | -0.363 | 0.00928 | -0.049 | -39.124
-5 | -0.331 | 0.00865 | -0.05 | -38.316
-4.5 | -0.281 | 0.00868 | -0.05 | -32.397
-4 | -0.222 | 0.00826 | -0.051 | -26.92
-3.5 | -0.159 | 0.00817 | -0.052 | -19.436
-3 | -0.093 | 0.00838 | -0.052 | -11.056
-2.5 | -0.025 | 0.00826 | -0.053 | -3.007
-2 | 0.044 | 0.00803 | -0.054 | 5.429
-1.5 | 0.112 | 0.00811 | -0.054 | 13.86
-1 | 0.182 | 0.00772 | -0.055 | 23.524
-0.5 | 0.251 | 0.00768 | -0.056 | 32.641
0 | 0.322 | 0.00775 | -0.057 | 41.525
0.5 | 0.391 | 0.00782 | -0.057 | 50.012
1 | 0.46 | 0.00815 | -0.058 | 56.496
1.5 | 0.529 | 0.00834 | -0.059 | 63.513
2 | 0.598 | 0.00835 | -0.059 | 71.639
2.5 | 0.667 | 0.00858 | -0.06 | 77.767
3 | 0.735 | 0.00891 | -0.061 | 82.524
3.5 | 0.804 | 0.00952 | -0.061 | 84.366
4 | 0.871 | 0.00951 | -0.062 | 91.602
4.5 | 0.937 | 0.00984 | -0.063 | 95.256
5 | 1.002 | 0.01061 | -0.063 | 94.406
5.5 | 1.063 | 0.01065 | -0.064 | 99.771
6 | 1.119 | 0.01112 | -0.065 | 100.672
6.5 | 1.167 | 0.01235 | -0.065 | 94.526
7 | 1.205 | 0.01299 | -0.066 | 92.74
7.5 | 1.224 | 0.01392 | -0.067 | 87.903
8 | 1.209 | 0.01505 | -0.067 | 80.333
8.5 | 1.102 | 0.01582 | -0.068 | 69.684
9 | 0.782 | 0.01762 | -0.069 | 44.397
9.5 | 0.797 | 0.02001 | -0.068 | 39.805
10 | 0.818 | 0.02264 | -0.067 | 36.135
10.5 | 0.776 | 0.04472 | -0.059 | 17.356
11 | 0.763 | 0.06863 | -0.049 | 11.112
11.5 | 0.797 | 0.07033 | -0.051 | 11.329
12 | 0.813 | 0.08312 | -0.048 | 9.776
12.5 | 0.831 | 0.08969 | -0.044 | 9.265
13 | 0.864 | 0.09109 | -0.047 | 9.484
13.5 | 0.899 | 0.09125 | -0.05 | 9.854
14 | 0.93 | 0.09453 | -0.052 | 9.834
14.5 | 0.957 | 0.10091 | -0.052 | 9.48
15 | 0.979 | 0.11246 | -0.051 | 8.703
15.5 | 0.996 | 0.12024 | -0.047 | 8.284
16 | 1.026 | 0.12407 | -0.049 | 8.269
16.5 | 1.054 | 0.13102 | -0.05 | 8.047
17 | 1.087 | 0.13291 | -0.052 | 8.178
17.5 | 1.117 | 0.13653 | -0.054 | 8.184
18 | 1.144 | 0.14424 | -0.054 | 7.934
18.5 | 1.167 | 0.15953 | -0.053 | 7.318
19 | 1.187 | 0.18218 | -0.051 | 6.513
19.5 | 1.215 | 0.19012 | -0.053 | 6.393
20 | 1.245 | 0.19176 | -0.054 | 6.495

## 120. Re 12M Mach 0.50 (2)
BIGFOIL.COM POLAR EXPORT
GA 30A310
GA 30A310 |  |  |  | Cl Max: | 1.5687 | at alpha= | 9.5 | deg
XFOIL ncrit=9 |  |  |  | L/D Max: | 153.534 | at alpha= | 5 | deg
Re: | 12000000 |  |  | Cd Min: | 0.04348 | at alpha= | 11.5 | deg
Mach: | 0.5 |  |  | Cl=0 at alpha= | -99 | deg
|  |  |  | @ Cl=0.1, Cd= | 0.00511
|  |  |  | @ Cl=0.4, Cd= | 0.0051452
|  |  |  | @ Cl=0.6, Cd= | 0.005506
alpha (deg) | Cl | Cd | Cm | Cl/Cd
0 | 0.3097 | 0.00511 | -0.0588 | 60.6067
0.5 | 0.3761 | 0.00512 | -0.0587 | 73.457
1 | 0.4426 | 0.00519 | -0.0586 | 85.2794
1.5 | 0.5092 | 0.00528 | -0.0585 | 96.4394
2 | 0.5758 | 0.00543 | -0.0583 | 106.0405
2.5 | 0.6427 | 0.00564 | -0.058 | 113.9539
3 | 0.7093 | 0.00589 | -0.0576 | 120.4244
3.5 | 0.7762 | 0.00596 | -0.057 | 130.2349
4 | 0.8397 | 0.00587 | -0.0557 | 143.0494
4.5 | 0.902 | 0.00598 | -0.0535 | 150.8361
5 | 0.9688 | 0.00631 | -0.052 | 153.5341
5.5 | 1.0437 | 0.0068 | -0.052 | 153.4853
6 | 1.1194 | 0.00735 | -0.0518 | 152.2993
6.5 | 1.1844 | 0.00789 | -0.0489 | 150.1141
7 | 1.2522 | 0.00843 | -0.0462 | 148.5409
7.5 | 1.3191 | 0.00914 | -0.0429 | 144.3217
8 | 1.3877 | 0.00982 | -0.0394 | 141.3136
8.5 | 1.4563 | 0.01059 | -0.0352 | 137.5165
9 | 1.5232 | 0.01155 | -0.0299 | 131.8788
9.5 | 1.5687 | 0.01373 | -0.0211 | 114.2535
10 | 1.5507 | 0.01819 | -0.0071 | 85.2501
10.5 | 1.5236 | 0.0246 | 0.0012 | 61.935
11 | 1.4884 | 0.03321 | 0.0043 | 44.8178
11.5 | 1.4488 | 0.04348 | 0.0035 | 33.3211

## 121. Re 14M Mach 0.00 (1)
BIGFOIL.COM POLAR EXPORT
GA 30A310
GA 30A310 |  |  |  | Cl Max: | 1.414 | at alpha= | 12 | deg
JavaFoil+Calcfoil stall+Eppler ext transition |  |  |  | L/D Max: | 111.88 | at alpha= | 6.5 | deg
Re: | 14000000 |  |  | Cd Min: | 0.00744 | at alpha= | -0.5 | deg
Mach: | 0 |  |  | Cl=0 at alpha= | -2.3167 | deg
|  |  |  | @ Cl=0.1, Cd= | 0.007711
|  |  |  | @ Cl=0.4, Cd= | 0.0076508
|  |  |  | @ Cl=0.6, Cd= | 0.008088
alpha (deg) | Cl | Cd | Cm | Cl/Cd
-15.5 | -0.562 | 0.10075 | -0.019 | -5.578
-15 | -0.573 | 0.09716 | -0.019 | -5.901
-14.5 | -0.585 | 0.09156 | -0.02 | -6.387
-14 | -0.597 | 0.0828 | -0.021 | -7.214
-13.5 | -0.608 | 0.0754 | -0.022 | -8.064
-13 | -0.612 | 0.07256 | -0.023 | -8.438
-12.5 | -0.628 | 0.05805 | -0.026 | -10.819
-12 | -0.628 | 0.05479 | -0.026 | -11.469
-11.5 | -0.644 | 0.04033 | -0.029 | -15.959
-11 | -0.696 | 0.01641 | -0.035 | -42.435
-10.5 | -0.714 | 0.01157 | -0.037 | -61.733
-10 | -0.698 | 0.01087 | -0.037 | -64.175
-9.5 | -0.677 | 0.00999 | -0.038 | -67.768
-9 | -0.651 | 0.00949 | -0.039 | -68.6
-8.5 | -0.621 | 0.00917 | -0.039 | -67.719
-8 | -0.587 | 0.00886 | -0.04 | -66.252
-7.5 | -0.549 | 0.00896 | -0.04 | -61.27
-7 | -0.507 | 0.00867 | -0.041 | -58.427
-6.5 | -0.461 | 0.00842 | -0.041 | -54.821
-6 | -0.413 | 0.00817 | -0.042 | -50.519
-5.5 | -0.362 | 0.00806 | -0.042 | -44.93
-5 | -0.309 | 0.00795 | -0.043 | -38.825
-4.5 | -0.254 | 0.00802 | -0.044 | -31.607
-4 | -0.197 | 0.00806 | -0.044 | -24.449
-3.5 | -0.139 | 0.00802 | -0.045 | -17.38
-3 | -0.081 | 0.00771 | -0.045 | -10.479
-2.5 | -0.022 | 0.00773 | -0.046 | -2.795
-2 | 0.038 | 0.00773 | -0.047 | 4.902
-1.5 | 0.098 | 0.00771 | -0.047 | 12.65
-1 | 0.157 | 0.00774 | -0.048 | 20.328
-0.5 | 0.217 | 0.00744 | -0.048 | 29.205
0 | 0.279 | 0.00749 | -0.049 | 37.2
0.5 | 0.339 | 0.00757 | -0.05 | 44.78
1 | 0.399 | 0.00765 | -0.05 | 52.14
1.5 | 0.459 | 0.0077 | -0.051 | 59.563
2 | 0.519 | 0.00785 | -0.051 | 66.075
2.5 | 0.578 | 0.008 | -0.052 | 72.304
3 | 0.638 | 0.00824 | -0.053 | 77.46
3.5 | 0.697 | 0.0084 | -0.053 | 83.073
4 | 0.757 | 0.00861 | -0.054 | 87.859
4.5 | 0.815 | 0.0091 | -0.054 | 89.557
5 | 0.873 | 0.00927 | -0.055 | 94.211
5.5 | 0.93 | 0.00958 | -0.056 | 97.105
6 | 0.985 | 0.00985 | -0.056 | 99.973
6.5 | 1.038 | 0.00928 | -0.057 | 111.88
7 | 1.09 | 0.00974 | -0.057 | 111.828
7.5 | 1.139 | 0.01042 | -0.058 | 109.307
8 | 1.185 | 0.01067 | -0.058 | 111.089
8.5 | 1.228 | 0.01139 | -0.059 | 107.895
9 | 1.269 | 0.01146 | -0.06 | 110.686
9.5 | 1.305 | 0.01239 | -0.06 | 105.378
10 | 1.338 | 0.01291 | -0.061 | 103.634
10.5 | 1.367 | 0.01348 | -0.061 | 101.377
11 | 1.391 | 0.01414 | -0.062 | 98.386
11.5 | 1.41 | 0.01482 | -0.063 | 95.115
12 | 1.414 | 0.01493 | -0.063 | 94.733
12.5 | 1.413 | 0.01572 | -0.064 | 89.859
13 | 1.405 | 0.01652 | -0.064 | 85.044
13.5 | 1.391 | 0.01735 | -0.065 | 80.164
14 | 1.343 | 0.01963 | -0.064 | 68.419
14.5 | 1.308 | 0.02154 | -0.064 | 60.695
15 | 1.266 | 0.02416 | -0.064 | 52.405
15.5 | 1.216 | 0.02894 | -0.063 | 41.999
16 | 1.157 | 0.03717 | -0.062 | 31.135
16.5 | 1.105 | 0.04463 | -0.061 | 24.759
17 | 1.042 | 0.05874 | -0.059 | 17.742

## 122. Re 14M Mach 0.00 (2)
BIGFOIL.COM POLAR EXPORT
GA 30A310
GA 30A310 |  |  |  | Cl Max: | 1.9868 | at alpha= | 20 | deg
XFOIL ncrit=9 |  |  |  | L/D Max: | 151.582 | at alpha= | 6.5 | deg
Re: | 14000000 |  |  | Cd Min: | 0.03974 | at alpha= | 20 | deg
Mach: | 0 |  |  | Cl=0 at alpha= | -2.2922 | deg
|  |  |  | @ Cl=0.1, Cd= | 0.0050633
|  |  |  | @ Cl=0.4, Cd= | 0.0050981
|  |  |  | @ Cl=0.6, Cd= | 0.0054737
alpha (deg) | Cl | Cd | Cm | Cl/Cd
-20 | -1.7502 | 0.02789 | -0.071 | -62.7537
-19.5 | -1.7465 | 0.02525 | -0.0672 | -69.1683
-19 | -1.7273 | 0.02342 | -0.0637 | -73.7532
-18.5 | -1.6957 | 0.02185 | -0.0616 | -77.6064
-18 | -1.6596 | 0.02046 | -0.0599 | -81.1144
-17.5 | -1.6203 | 0.0192 | -0.0584 | -84.3906
-17 | -1.5783 | 0.01807 | -0.0571 | -87.3437
-16.5 | -1.5345 | 0.01701 | -0.0559 | -90.2116
-16 | -1.4891 | 0.01603 | -0.0549 | -92.8946
-15.5 | -1.4422 | 0.01514 | -0.054 | -95.2576
-15 | -1.3942 | 0.01432 | -0.0532 | -97.3603
-14.5 | -1.3453 | 0.01355 | -0.0524 | -99.2841
-14 | -1.296 | 0.01282 | -0.0516 | -101.092
-13.5 | -1.2431 | 0.01205 | -0.0516 | -103.1618
-13 | -1.1873 | 0.0112 | -0.0521 | -106.0089
-12.5 | -1.1356 | 0.01049 | -0.0516 | -108.2555
-12 | -1.0855 | 0.00988 | -0.0506 | -109.8684
-11.5 | -1.0344 | 0.0093 | -0.0498 | -111.2258
-11 | -0.9816 | 0.00881 | -0.0493 | -111.4188
-10.5 | -0.9278 | 0.00842 | -0.049 | -110.19
-10 | -0.8732 | 0.00809 | -0.0487 | -107.9357
-9.5 | -0.8181 | 0.0078 | -0.0486 | -104.8846
-9 | -0.7627 | 0.00752 | -0.0485 | -101.4229
-8.5 | -0.7069 | 0.00725 | -0.0485 | -97.5034
-8 | -0.6511 | 0.00695 | -0.0484 | -93.6835
-7.5 | -0.5952 | 0.00666 | -0.0483 | -89.3694
-7 | -0.5388 | 0.00643 | -0.0484 | -83.7947
-6.5 | -0.4821 | 0.00624 | -0.0484 | -77.2596
-6 | -0.4252 | 0.00604 | -0.0485 | -70.3974
-5.5 | -0.3683 | 0.00584 | -0.0486 | -63.0651
-5 | -0.3111 | 0.00571 | -0.0488 | -54.4834
-4.5 | -0.2539 | 0.00556 | -0.049 | -45.6655
-4 | -0.1965 | 0.00545 | -0.0491 | -36.055
-3.5 | -0.139 | 0.00533 | -0.0493 | -26.0788
-3 | -0.0814 | 0.00524 | -0.0496 | -15.5344
-2.5 | -0.0239 | 0.00514 | -0.0498 | -4.6498
-2 | 0.0336 | 0.00507 | -0.05 | 6.6272
-1.5 | 0.0906 | 0.00506 | -0.0502 | 17.9051
-1 | 0.1474 | 0.00508 | -0.0503 | 29.0157
-0.5 | 0.2041 | 0.00505 | -0.0505 | 40.4158
0 | 0.2606 | 0.00504 | -0.0506 | 51.7063
0.5 | 0.317 | 0.00505 | -0.0508 | 62.7723
1 | 0.3736 | 0.00507 | -0.051 | 73.6884
1.5 | 0.4299 | 0.00513 | -0.0511 | 83.8012
2 | 0.4862 | 0.00521 | -0.0513 | 93.3205
2.5 | 0.5425 | 0.00533 | -0.0515 | 101.7824
3 | 0.5988 | 0.00547 | -0.0516 | 109.4698
3.5 | 0.6542 | 0.00564 | -0.0517 | 115.9929
4 | 0.7095 | 0.00564 | -0.0517 | 125.7979
4.5 | 0.7641 | 0.00557 | -0.0516 | 137.1813
5 | 0.8167 | 0.00561 | -0.051 | 145.5793
5.5 | 0.8678 | 0.00586 | -0.05 | 148.0887
6 | 0.9262 | 0.00616 | -0.0507 | 150.3571
6.5 | 0.9868 | 0.00651 | -0.052 | 151.5822
7 | 1.0405 | 0.0069 | -0.0518 | 150.7971
7.5 | 1.0937 | 0.00725 | -0.0515 | 150.8552
8 | 1.1469 | 0.00762 | -0.0512 | 150.5118
8.5 | 1.1992 | 0.00809 | -0.0508 | 148.2324
9 | 1.2513 | 0.00856 | -0.0504 | 146.1799
9.5 | 1.3033 | 0.009 | -0.05 | 144.8111
10 | 1.3551 | 0.00944 | -0.0497 | 143.5487
10.5 | 1.4062 | 0.00991 | -0.0492 | 141.8971
11 | 1.4563 | 0.01044 | -0.0486 | 139.4923
11.5 | 1.5064 | 0.01092 | -0.048 | 137.9487
12 | 1.5551 | 0.01149 | -0.0473 | 135.3438
12.5 | 1.6023 | 0.01215 | -0.0463 | 131.8765
13 | 1.6492 | 0.01275 | -0.0453 | 129.349
13.5 | 1.6945 | 0.01342 | -0.0442 | 126.2668
14 | 1.737 | 0.01424 | -0.0426 | 121.9803
14.5 | 1.7779 | 0.01507 | -0.0408 | 117.9761
15 | 1.8173 | 0.01588 | -0.0388 | 114.4395
15.5 | 1.85 | 0.01679 | -0.0357 | 110.1846
16 | 1.8746 | 0.0179 | -0.0315 | 104.7263
16.5 | 1.8967 | 0.01932 | -0.0275 | 98.1729
17 | 1.9169 | 0.02102 | -0.0238 | 91.1941
17.5 | 1.9352 | 0.02305 | -0.0206 | 83.9566
18 | 1.9525 | 0.02537 | -0.018 | 76.961
18.5 | 1.9673 | 0.02808 | -0.0158 | 70.0605
19 | 1.9782 | 0.03133 | -0.0139 | 63.1408
19.5 | 1.9855 | 0.03515 | -0.0125 | 56.4865
20 | 1.9868 | 0.03974 | -0.0115 | 49.995

## 123. Re 14M Mach 0.10 (1)
BIGFOIL.COM POLAR EXPORT
GA 30A310
GA 30A310 |  |  |  | Cl Max: | 1.407 | at alpha= | 12 | deg
JavaFoil+Calcfoil stall+Eppler ext transition |  |  |  | L/D Max: | 111.267 | at alpha= | 8 | deg
Re: | 14000000 |  |  | Cd Min: | 0.00747 | at alpha= | 0 | deg
Mach: | 0.1 |  |  | Cl=0 at alpha= | -2.3167 | deg
|  |  |  | @ Cl=0.1, Cd= | 0.0076807
|  |  |  | @ Cl=0.4, Cd= | 0.0076185
|  |  |  | @ Cl=0.6, Cd= | 0.0081192
alpha (deg) | Cl | Cd | Cm | Cl/Cd
-15.5 | -0.524 | 0.10161 | -0.019 | -5.158
-15 | -0.538 | 0.09835 | -0.019 | -5.474
-14.5 | -0.552 | 0.09316 | -0.019 | -5.929
-14 | -0.567 | 0.08468 | -0.021 | -6.701
-13.5 | -0.579 | 0.07939 | -0.021 | -7.292
-13 | -0.591 | 0.07202 | -0.023 | -8.201
-12.5 | -0.601 | 0.06409 | -0.024 | -9.382
-12 | -0.606 | 0.0592 | -0.025 | -10.24
-11.5 | -0.616 | 0.04896 | -0.027 | -12.582
-11 | -0.638 | 0.03171 | -0.031 | -20.131
-10.5 | -0.704 | 0.01189 | -0.037 | -59.186
-10 | -0.69 | 0.01103 | -0.038 | -62.582
-9.5 | -0.671 | 0.01009 | -0.038 | -66.498
-9 | -0.648 | 0.00953 | -0.039 | -67.988
-8.5 | -0.619 | 0.00925 | -0.039 | -66.922
-8 | -0.586 | 0.00892 | -0.04 | -65.698
-7.5 | -0.549 | 0.00903 | -0.04 | -60.773
-7 | -0.507 | 0.00874 | -0.041 | -58.018
-6.5 | -0.462 | 0.00846 | -0.042 | -54.672
-6 | -0.414 | 0.00813 | -0.042 | -50.957
-5.5 | -0.363 | 0.00816 | -0.043 | -44.512
-5 | -0.31 | 0.00818 | -0.043 | -37.87
-4.5 | -0.255 | 0.00791 | -0.044 | -32.192
-4 | -0.198 | 0.008 | -0.044 | -24.739
-3.5 | -0.14 | 0.00807 | -0.045 | -17.355
-3 | -0.081 | 0.00786 | -0.046 | -10.326
-2.5 | -0.022 | 0.00778 | -0.046 | -2.79
-2 | 0.038 | 0.00778 | -0.047 | 4.893
-1.5 | 0.098 | 0.00768 | -0.047 | 12.763
-1 | 0.158 | 0.0077 | -0.048 | 20.533
-0.5 | 0.218 | 0.00748 | -0.049 | 29.191
0 | 0.28 | 0.00747 | -0.049 | 37.487
0.5 | 0.34 | 0.00753 | -0.05 | 45.192
1 | 0.401 | 0.00762 | -0.05 | 52.594
1.5 | 0.461 | 0.00773 | -0.051 | 59.639
2 | 0.521 | 0.00788 | -0.052 | 66.142
2.5 | 0.581 | 0.00804 | -0.052 | 72.302
3 | 0.641 | 0.00829 | -0.053 | 77.38
3.5 | 0.701 | 0.00844 | -0.053 | 83.063
4 | 0.76 | 0.0086 | -0.054 | 88.428
4.5 | 0.819 | 0.0091 | -0.055 | 89.98
5 | 0.877 | 0.00935 | -0.055 | 93.836
5.5 | 0.934 | 0.00937 | -0.056 | 99.672
6 | 0.99 | 0.00986 | -0.056 | 100.367
6.5 | 1.043 | 0.00944 | -0.057 | 110.455
7 | 1.094 | 0.0099 | -0.058 | 110.481
7.5 | 1.143 | 0.01051 | -0.058 | 108.747
8 | 1.189 | 0.01069 | -0.059 | 111.267
8.5 | 1.232 | 0.01149 | -0.059 | 107.25
9 | 1.272 | 0.01159 | -0.06 | 109.707
9.5 | 1.308 | 0.01251 | -0.061 | 104.546
10 | 1.339 | 0.01305 | -0.061 | 102.667
10.5 | 1.367 | 0.01364 | -0.062 | 100.222
11 | 1.389 | 0.01431 | -0.062 | 97.074
11.5 | 1.405 | 0.01502 | -0.063 | 93.569
12 | 1.407 | 0.01515 | -0.063 | 92.896
12.5 | 1.402 | 0.01594 | -0.064 | 87.962
13 | 1.39 | 0.01678 | -0.065 | 82.826
13.5 | 1.371 | 0.01768 | -0.065 | 77.525
14 | 1.313 | 0.02046 | -0.064 | 64.201
14.5 | 1.273 | 0.02255 | -0.064 | 56.435
15 | 1.22 | 0.02671 | -0.063 | 45.682
15.5 | 1.165 | 0.0323 | -0.063 | 36.065
16 | 1.103 | 0.04096 | -0.061 | 26.928
16.5 | 1.038 | 0.05346 | -0.06 | 19.411
17 | 0.965 | 0.07342 | -0.056 | 13.149

## 124. Re 14M Mach 0.10 (2)
BIGFOIL.COM POLAR EXPORT
GA 30A310
GA 30A310 |  |  |  | Cl Max: | 1.9747 | at alpha= | 19.5 | deg
XFOIL ncrit=9 |  |  |  | L/D Max: | 151.634 | at alpha= | 6.5 | deg
Re: | 14000000 |  |  | Cd Min: | 0.04445 | at alpha= | 20 | deg
Mach: | 0.1 |  |  | Cl=0 at alpha= | -2.2924 | deg
|  |  |  | @ Cl=0.1, Cd= | 0.0050631
|  |  |  | @ Cl=0.4, Cd= | 0.0050999
|  |  |  | @ Cl=0.6, Cd= | 0.0054647
alpha (deg) | Cl | Cd | Cm | Cl/Cd
-20 | -1.667 | 0.04266 | -0.0657 | -39.0764
-19.5 | -1.6987 | 0.03117 | -0.0755 | -54.4979
-19 | -1.7049 | 0.02703 | -0.0734 | -63.0744
-18.5 | -1.6958 | 0.02468 | -0.0689 | -68.7115
-18 | -1.6669 | 0.02276 | -0.0663 | -73.2381
-17.5 | -1.6316 | 0.02111 | -0.0642 | -77.2904
-17 | -1.5917 | 0.01968 | -0.0623 | -80.8791
-16.5 | -1.5492 | 0.01837 | -0.0607 | -84.3332
-16 | -1.5043 | 0.01719 | -0.0592 | -87.5102
-15.5 | -1.4573 | 0.01615 | -0.0579 | -90.2353
-15 | -1.409 | 0.0152 | -0.0568 | -92.6974
-14.5 | -1.3597 | 0.01429 | -0.0557 | -95.1505
-14 | -1.3098 | 0.01345 | -0.0546 | -97.3829
-13 | -1.1994 | 0.01175 | -0.0546 | -102.0766
-12.5 | -1.1472 | 0.01091 | -0.0538 | -105.1512
-12 | -1.0965 | 0.01021 | -0.0526 | -107.3947
-11.5 | -1.0447 | 0.00959 | -0.0516 | -108.9364
-11 | -0.9913 | 0.00905 | -0.0509 | -109.5359
-10.5 | -0.9369 | 0.00859 | -0.0503 | -109.0687
-10 | -0.8816 | 0.00821 | -0.05 | -107.3812
-9.5 | -0.8258 | 0.00789 | -0.0497 | -104.6641
-8 | -0.6566 | 0.00702 | -0.0492 | -93.5328
-7.5 | -0.6 | 0.00672 | -0.0491 | -89.2857
-7 | -0.5432 | 0.00646 | -0.049 | -84.0867
-6.5 | -0.4859 | 0.00627 | -0.049 | -77.496
-6 | -0.4284 | 0.00607 | -0.0491 | -70.5766
-5.5 | -0.371 | 0.00586 | -0.0491 | -63.3106
-5 | -0.3134 | 0.00572 | -0.0492 | -54.7902
-4.5 | -0.2557 | 0.00558 | -0.0493 | -45.8244
-4 | -0.1979 | 0.00545 | -0.0495 | -36.3119
-3.5 | -0.14 | 0.00534 | -0.0497 | -26.2172
-3 | -0.082 | 0.00524 | -0.0499 | -15.6489
-2.5 | -0.024 | 0.00514 | -0.0501 | -4.6693
-2 | 0.0338 | 0.00507 | -0.0503 | 6.6667
-1.5 | 0.0911 | 0.00506 | -0.0505 | 18.004
-1 | 0.1483 | 0.00508 | -0.0506 | 29.1929
-0.5 | 0.2053 | 0.00505 | -0.0508 | 40.6535
0 | 0.2621 | 0.00504 | -0.0509 | 52.004
1 | 0.3758 | 0.00507 | -0.0512 | 74.1223
1.5 | 0.4324 | 0.00514 | -0.0514 | 84.1245
2 | 0.4891 | 0.00521 | -0.0515 | 93.8772
2.5 | 0.5457 | 0.00534 | -0.0517 | 102.191
3 | 0.6023 | 0.00547 | -0.0518 | 110.1097
3.5 | 0.6581 | 0.00566 | -0.0519 | 116.2721
4 | 0.7138 | 0.00565 | -0.0519 | 126.3363
4.5 | 0.7687 | 0.00558 | -0.0518 | 137.7599
5 | 0.8215 | 0.00562 | -0.0511 | 146.1744
5.5 | 0.8731 | 0.00588 | -0.0501 | 148.4864
6 | 0.9322 | 0.00618 | -0.0508 | 150.8414
6.5 | 0.9932 | 0.00655 | -0.0521 | 151.6336
7 | 1.0472 | 0.00694 | -0.0518 | 150.8934
7.5 | 1.1008 | 0.0073 | -0.0514 | 150.7945
8 | 1.1544 | 0.00769 | -0.051 | 150.117
8.5 | 1.2072 | 0.00816 | -0.0506 | 147.9412
9 | 1.2599 | 0.00862 | -0.0501 | 146.1601
9.5 | 1.3123 | 0.00909 | -0.0496 | 144.3674
10 | 1.3648 | 0.00953 | -0.0491 | 143.2109
10.5 | 1.4162 | 0.01003 | -0.0485 | 141.1964
11 | 1.467 | 0.01056 | -0.0478 | 138.9205
11.5 | 1.5176 | 0.01106 | -0.0471 | 137.2152
12 | 1.5663 | 0.0117 | -0.0461 | 133.8718
12.5 | 1.6142 | 0.01235 | -0.045 | 130.7045
13 | 1.6614 | 0.01298 | -0.0439 | 127.9969
13.5 | 1.7061 | 0.01376 | -0.0423 | 123.9898
14 | 1.7485 | 0.01462 | -0.0405 | 119.5964
14.5 | 1.79 | 0.01544 | -0.0385 | 115.9326
15 | 1.8275 | 0.01635 | -0.0359 | 111.7737
15.5 | 1.8541 | 0.01741 | -0.0315 | 106.4963
16 | 1.8774 | 0.01877 | -0.0272 | 100.0213
16.5 | 1.899 | 0.02041 | -0.0233 | 93.0426
17 | 1.9184 | 0.02237 | -0.0198 | 85.7577
17.5 | 1.9374 | 0.02458 | -0.0169 | 78.8202
18 | 1.9533 | 0.02725 | -0.0144 | 71.6807
18.5 | 1.9656 | 0.03045 | -0.0124 | 64.5517
19 | 1.9729 | 0.03433 | -0.0107 | 57.4687
19.5 | 1.9747 | 0.03896 | -0.0096 | 50.6853
20 | 1.9716 | 0.04445 | -0.0091 | 44.3555

## 125. Re 14M Mach 0.25 (1)
BIGFOIL.COM POLAR EXPORT
GA 30A310
GA 30A310 |  |  |  | Cl Max: | 1.364 | at alpha= | 11 | deg
JavaFoil+Calcfoil stall+Eppler ext transition |  |  |  | L/D Max: | 110.458 | at alpha= | 7 | deg
Re: | 14000000 |  |  | Cd Min: | 0.00746 | at alpha= | -0.5 | deg
Mach: | 0.25 |  |  | Cl=0 at alpha= | -2.3197 | deg
|  |  |  | @ Cl=0.1, Cd= | 0.0077437
|  |  |  | @ Cl=0.4, Cd= | 0.0076726
|  |  |  | @ Cl=0.6, Cd= | 0.0081131
alpha (deg) | Cl | Cd | Cm | Cl/Cd
-14.5 | -0.248 | 0.09672 | -0.019 | -2.565
-14 | -0.298 | 0.09153 | -0.02 | -3.261
-13.5 | -0.343 | 0.08628 | -0.02 | -3.977
-13 | -0.382 | 0.08327 | -0.02 | -4.59
-12.5 | -0.418 | 0.07856 | -0.021 | -5.316
-12 | -0.448 | 0.07417 | -0.021 | -6.041
-11.5 | -0.473 | 0.06954 | -0.022 | -6.804
-11 | -0.494 | 0.06422 | -0.023 | -7.688
-10.5 | -0.511 | 0.05741 | -0.025 | -8.897
-10 | -0.536 | 0.04074 | -0.03 | -13.161
-9.5 | -0.621 | 0.01123 | -0.039 | -55.304
-9 | -0.613 | 0.01029 | -0.04 | -59.616
-8.5 | -0.597 | 0.00961 | -0.04 | -62.163
-8 | -0.574 | 0.00912 | -0.041 | -62.929
-7.5 | -0.544 | 0.0093 | -0.042 | -58.5
-7 | -0.508 | 0.00922 | -0.042 | -55.07
-6.5 | -0.466 | 0.00861 | -0.043 | -54.119
-6 | -0.42 | 0.00828 | -0.043 | -50.718
-5.5 | -0.37 | 0.00826 | -0.044 | -44.751
-5 | -0.316 | 0.0083 | -0.044 | -38.119
-4.5 | -0.261 | 0.00801 | -0.045 | -32.513
-4 | -0.203 | 0.00812 | -0.046 | -24.981
-3.5 | -0.144 | 0.00806 | -0.046 | -17.819
-3 | -0.083 | 0.00786 | -0.047 | -10.605
-2.5 | -0.022 | 0.00784 | -0.048 | -2.842
-2 | 0.039 | 0.00797 | -0.048 | 4.904
-1.5 | 0.101 | 0.00774 | -0.049 | 13.015
-1 | 0.162 | 0.00759 | -0.049 | 21.416
-0.5 | 0.224 | 0.00746 | -0.05 | 30.056
0 | 0.288 | 0.00752 | -0.051 | 38.28
0.5 | 0.35 | 0.0076 | -0.051 | 46.019
1 | 0.412 | 0.00769 | -0.052 | 53.537
1.5 | 0.474 | 0.00777 | -0.052 | 60.956
2 | 0.536 | 0.00793 | -0.053 | 67.539
2.5 | 0.597 | 0.0081 | -0.054 | 73.697
3 | 0.659 | 0.00837 | -0.054 | 78.74
3.5 | 0.72 | 0.0088 | -0.055 | 81.865
4 | 0.781 | 0.0087 | -0.056 | 89.773
4.5 | 0.841 | 0.00898 | -0.056 | 93.695
5 | 0.901 | 0.00954 | -0.057 | 94.461
5.5 | 0.959 | 0.00948 | -0.057 | 101.091
6 | 1.015 | 0.01012 | -0.058 | 100.268
6.5 | 1.068 | 0.00969 | -0.059 | 110.254
7 | 1.119 | 0.01013 | -0.059 | 110.458
7.5 | 1.167 | 0.01087 | -0.06 | 107.379
8 | 1.211 | 0.01112 | -0.06 | 108.935
8.5 | 1.251 | 0.01159 | -0.061 | 107.958
9 | 1.286 | 0.0126 | -0.062 | 102.045
9.5 | 1.315 | 0.01277 | -0.062 | 102.988
10 | 1.338 | 0.01388 | -0.063 | 96.428
10.5 | 1.355 | 0.01467 | -0.063 | 92.358
11 | 1.364 | 0.01547 | -0.064 | 88.178
11.5 | 1.362 | 0.01633 | -0.065 | 83.411
12 | 1.339 | 0.01664 | -0.065 | 80.458
12.5 | 1.303 | 0.01773 | -0.066 | 73.485
13 | 1.22 | 0.021 | -0.064 | 58.101
13.5 | 1.146 | 0.02428 | -0.064 | 47.208
14 | 1.05 | 0.03257 | -0.062 | 32.229
14.5 | 0.947 | 0.04451 | -0.06 | 21.278
15 | 0.812 | 0.08007 | -0.052 | 10.138
15.5 | 0.711 | 0.10289 | -0.047 | 6.91
16 | 0.62 | 0.11747 | -0.043 | 5.278

## 126. Re 14M Mach 0.25 (2)
BIGFOIL.COM POLAR EXPORT
GA 30A310
GA 30A310 |  |  |  | Cl Max: | 1.9163 | at alpha= | 17 | deg
XFOIL ncrit=9 |  |  |  | L/D Max: | 151.935 | at alpha= | 6.5 | deg
Re: | 14000000 |  |  | Cd Min: | 0.23174 | at alpha= | -19 | deg
Mach: | 0.25 |  |  | Cl=0 at alpha= | -2.2908 | deg
|  |  |  | @ Cl=0.1, Cd= | 0.005063
|  |  |  | @ Cl=0.4, Cd= | 0.0050985
|  |  |  | @ Cl=0.6, Cd= | 0.0054634
alpha (deg) | Cl | Cd | Cm | Cl/Cd
-19 | -0.7275 | 0.23174 | 0.0519 | -3.1393
-18.5 | -0.7188 | 0.21989 | 0.0463 | -3.2689
-18 | -0.7019 | 0.21334 | 0.0424 | -3.2901
-17.5 | -0.6896 | 0.20449 | 0.0377 | -3.3723
-17 | -0.6909 | 0.19062 | 0.0313 | -3.6245
-16.5 | -0.7099 | 0.17301 | 0.0228 | -4.1032
-16 | -0.7277 | 0.15791 | 0.0152 | -4.6083
-15.5 | -0.8219 | 0.12801 | -0.0015 | -6.4206
-15 | -1.2219 | 0.0554 | -0.054 | -22.056
-14.5 | -1.2787 | 0.03396 | -0.0788 | -37.6531
-14 | -1.3029 | 0.02694 | -0.0761 | -48.363
-13.5 | -1.2896 | 0.02164 | -0.073 | -59.5933
-13 | -1.2549 | 0.01809 | -0.0699 | -69.3698
-12.5 | -1.2013 | 0.01563 | -0.0687 | -76.8586
-12 | -1.1518 | 0.01374 | -0.0659 | -83.8282
-11.5 | -1.1023 | 0.01191 | -0.063 | -92.5525
-11 | -1.0465 | 0.01075 | -0.0609 | -97.3488
-10.5 | -0.9885 | 0.00989 | -0.0592 | -99.9494
-10 | -0.9293 | 0.0092 | -0.0577 | -101.0109
-9.5 | -0.8695 | 0.00862 | -0.0565 | -100.8701
-9 | -0.8093 | 0.00814 | -0.0555 | -99.4226
-8.5 | -0.7488 | 0.00773 | -0.0546 | -96.8693
-8 | -0.6882 | 0.0074 | -0.0539 | -93
-7.5 | -0.6277 | 0.00706 | -0.0533 | -88.9093
-7 | -0.5676 | 0.00672 | -0.0527 | -84.4643
-6.5 | -0.5073 | 0.00643 | -0.0523 | -78.8958
-6 | -0.4468 | 0.00621 | -0.052 | -71.9485
-5.5 | -0.3864 | 0.006 | -0.0518 | -64.4
-5 | -0.3261 | 0.00579 | -0.0516 | -56.3212
-4.5 | -0.2658 | 0.00565 | -0.0516 | -47.0442
-4 | -0.2056 | 0.00549 | -0.0515 | -37.4499
-3.5 | -0.1453 | 0.00538 | -0.0516 | -27.0074
-3 | -0.0852 | 0.00526 | -0.0517 | -16.1977
-2.5 | -0.0251 | 0.00516 | -0.0518 | -4.8643
-2 | 0.0349 | 0.00508 | -0.0519 | 6.8701
-1.5 | 0.0941 | 0.00506 | -0.052 | 18.5968
-1 | 0.1532 | 0.00509 | -0.0521 | 30.0982
-0.5 | 0.2121 | 0.00505 | -0.0523 | 42
0 | 0.2707 | 0.00504 | -0.0524 | 53.7103
0.5 | 0.3293 | 0.00506 | -0.0525 | 65.0791
1 | 0.388 | 0.00508 | -0.0526 | 76.378
1.5 | 0.4464 | 0.00517 | -0.0527 | 86.3443
2 | 0.505 | 0.00524 | -0.0528 | 96.374
2.5 | 0.5635 | 0.00537 | -0.0529 | 104.9348
3 | 0.6221 | 0.00552 | -0.053 | 112.6993
3.5 | 0.6798 | 0.00573 | -0.0529 | 118.6387
4 | 0.7375 | 0.00571 | -0.0529 | 129.1594
4.5 | 0.794 | 0.00565 | -0.0526 | 140.531
5 | 0.8486 | 0.00573 | -0.0516 | 148.0977
5.5 | 0.9031 | 0.00599 | -0.0505 | 150.7679
6.5 | 1.0286 | 0.00677 | -0.0522 | 151.935
7 | 1.0845 | 0.00716 | -0.0514 | 151.4665
7.5 | 1.1407 | 0.00756 | -0.0507 | 150.8862
8 | 1.1968 | 0.00801 | -0.0499 | 149.4132
8.5 | 1.2519 | 0.00856 | -0.0489 | 146.25
9 | 1.3076 | 0.00906 | -0.0479 | 144.3267
9.5 | 1.3633 | 0.00955 | -0.0469 | 142.7539
10 | 1.418 | 0.01012 | -0.0457 | 140.1186
10.5 | 1.4726 | 0.01069 | -0.0444 | 137.7549
11 | 1.5264 | 0.0113 | -0.0429 | 135.0796
11.5 | 1.578 | 0.01206 | -0.0411 | 130.8458
12 | 1.6297 | 0.01276 | -0.0391 | 127.7194
12.5 | 1.6779 | 0.01368 | -0.0367 | 122.6535
13 | 1.7248 | 0.0146 | -0.0339 | 118.137
13.5 | 1.7687 | 0.0156 | -0.0308 | 113.3782
14 | 1.8017 | 0.01677 | -0.0258 | 107.4359
14.5 | 1.8282 | 0.01824 | -0.0204 | 100.2303
15 | 1.8521 | 0.02011 | -0.0155 | 92.0985
15.5 | 1.8756 | 0.02226 | -0.0113 | 84.2588
16 | 1.8947 | 0.025 | -0.0075 | 75.788
16.5 | 1.9086 | 0.02846 | -0.0044 | 67.0625
17 | 1.9163 | 0.03278 | -0.002 | 58.4594
17.5 | 1.9161 | 0.03817 | -0.0004 | 50.1991
18 | 1.908 | 0.04468 | 0.0003 | 42.7037
18.5 | 1.8899 | 0.05277 | -0.0004 | 35.8139
19 | 1.8633 | 0.06245 | -0.0026 | 29.8367
19.5 | 1.8251 | 0.07423 | -0.0065 | 24.5871
20 | 1.7754 | 0.08802 | -0.0121 | 20.1704

## 127. Re 14M Mach 0.50 (1)
BIGFOIL.COM POLAR EXPORT
GA 30A310
GA 30A310 |  |  |  | Cl Max: | 1.246 | at alpha= | 20 | deg
JavaFoil+Calcfoil stall+Eppler ext transition |  |  |  | L/D Max: | 100.535 | at alpha= | 5.5 | deg
Re: | 14000000 |  |  | Cd Min: | 0.00768 | at alpha= | -0.5 | deg
Mach: | 0.5 |  |  | Cl=0 at alpha= | -2.3188 | deg
|  |  |  | @ Cl=0.1, Cd= | 0.0080612
|  |  |  | @ Cl=0.4, Cd= | 0.007817
|  |  |  | @ Cl=0.6, Cd= | 0.0083436
alpha (deg) | Cl | Cd | Cm | Cl/Cd
-20 | -0.97 | 0.17122 | -0.02 | -5.666
-19.5 | -0.943 | 0.16753 | -0.02 | -5.627
-19 | -0.916 | 0.15897 | -0.02 | -5.765
-18.5 | -0.89 | 0.15182 | -0.02 | -5.861
-18 | -0.863 | 0.14951 | -0.02 | -5.774
-17.5 | -0.84 | 0.13198 | -0.021 | -6.364
-17 | -0.814 | 0.124 | -0.022 | -6.562
-16.5 | -0.787 | 0.11773 | -0.022 | -6.684
-16 | -0.759 | 0.11307 | -0.022 | -6.712
-15.5 | -0.731 | 0.11059 | -0.022 | -6.607
-15 | -0.703 | 0.10556 | -0.022 | -6.66
-14.5 | -0.675 | 0.10159 | -0.022 | -6.641
-14 | -0.646 | 0.0987 | -0.021 | -6.545
-13.5 | -0.619 | 0.09376 | -0.022 | -6.598
-13 | -0.591 | 0.09072 | -0.022 | -6.52
-12.5 | -0.564 | 0.0865 | -0.022 | -6.522
-12 | -0.537 | 0.0861 | -0.022 | -6.239
-11.5 | -0.51 | 0.07993 | -0.023 | -6.379
-11 | -0.483 | 0.07304 | -0.023 | -6.608
-10.5 | -0.457 | 0.06642 | -0.025 | -6.877
-10 | -0.431 | 0.05973 | -0.026 | -7.221
-9.5 | -0.409 | 0.05082 | -0.03 | -8.052
-9 | -0.403 | 0.03109 | -0.037 | -12.947
-8.5 | -0.343 | 0.05727 | -0.023 | -5.996
-8 | -0.322 | 0.04602 | -0.029 | -6.989
-7.5 | -0.354 | 0.01016 | -0.046 | -34.877
-7 | -0.32 | 0.01055 | -0.047 | -30.37
-6.5 | -0.236 | 0.04109 | -0.029 | -5.741
-6 | -0.252 | 0.00986 | -0.048 | -25.597
-5.5 | -0.363 | 0.0091 | -0.049 | -39.872
-5 | -0.331 | 0.00861 | -0.05 | -38.472
-4.5 | -0.281 | 0.00838 | -0.05 | -33.559
-4 | -0.222 | 0.00825 | -0.051 | -26.953
-3.5 | -0.159 | 0.00815 | -0.052 | -19.485
-3 | -0.093 | 0.00828 | -0.052 | -11.191
-2.5 | -0.025 | 0.0082 | -0.053 | -3.03
-2 | 0.044 | 0.00802 | -0.054 | 5.439
-1.5 | 0.112 | 0.00807 | -0.054 | 13.935
-1 | 0.182 | 0.00772 | -0.055 | 23.505
-0.5 | 0.251 | 0.00768 | -0.056 | 32.627
0 | 0.322 | 0.0077 | -0.057 | 41.802
0.5 | 0.391 | 0.0078 | -0.057 | 50.145
1 | 0.46 | 0.00793 | -0.058 | 58.068
1.5 | 0.529 | 0.00807 | -0.059 | 65.621
2 | 0.598 | 0.00833 | -0.059 | 71.847
2.5 | 0.667 | 0.0088 | -0.06 | 75.789
3 | 0.735 | 0.00883 | -0.061 | 83.304
3.5 | 0.804 | 0.0091 | -0.061 | 88.258
4 | 0.871 | 0.00937 | -0.062 | 92.906
4.5 | 0.937 | 0.01007 | -0.063 | 93.04
5 | 1.002 | 0.01045 | -0.063 | 95.901
5.5 | 1.063 | 0.01057 | -0.064 | 100.535
6 | 1.119 | 0.01155 | -0.065 | 96.893
6.5 | 1.167 | 0.01216 | -0.065 | 95.98
7 | 1.205 | 0.01234 | -0.066 | 97.592
7.5 | 1.224 | 0.0136 | -0.067 | 89.981
8 | 1.209 | 0.01469 | -0.067 | 82.327
8.5 | 1.102 | 0.01542 | -0.068 | 71.481
9 | 0.782 | 0.01709 | -0.069 | 45.768
9.5 | 0.799 | 0.01933 | -0.068 | 41.352
10 | 0.822 | 0.02165 | -0.068 | 37.961
10.5 | 0.803 | 0.03514 | -0.063 | 22.841
11 | 0.777 | 0.06068 | -0.053 | 12.806
11.5 | 0.805 | 0.06544 | -0.054 | 12.297
12 | 0.814 | 0.08223 | -0.048 | 9.894
12.5 | 0.833 | 0.0881 | -0.045 | 9.453
13 | 0.868 | 0.08737 | -0.049 | 9.94
13.5 | 0.902 | 0.08827 | -0.051 | 10.224
14 | 0.934 | 0.09078 | -0.053 | 10.293
14.5 | 0.96 | 0.09793 | -0.053 | 9.8
15 | 0.98 | 0.11042 | -0.051 | 8.879
15.5 | 0.994 | 0.13103 | -0.046 | 7.584
16 | 1.023 | 0.13496 | -0.048 | 7.583
16.5 | 1.052 | 0.14101 | -0.049 | 7.46
17 | 1.081 | 0.14468 | -0.05 | 7.469
17.5 | 1.112 | 0.14945 | -0.052 | 7.439
18 | 1.141 | 0.15442 | -0.053 | 7.39
18.5 | 1.166 | 0.16695 | -0.053 | 6.987
19 | 1.187 | 0.19105 | -0.051 | 6.211
19.5 | 1.216 | 0.19481 | -0.053 | 6.243
20 | 1.246 | 0.19761 | -0.054 | 6.304

## 128. Re 14M Mach 0.50 (2)
BIGFOIL.COM POLAR EXPORT
GA 30A310
GA 30A310 |  |  |  | Cl Max: | 1.5751 | at alpha= | 9.5 | deg
XFOIL ncrit=9 |  |  |  | L/D Max: | 156.613 | at alpha= | 5 | deg
Re: | 14000000 |  |  | Cd Min: | 0.21072 | at alpha= | -20 | deg
Mach: | 0.5 |  |  | Cl=0 at alpha= | -2.283 | deg
|  |  |  | @ Cl=0.1, Cd= | 0.0051158
|  |  |  | @ Cl=0.4, Cd= | 0.0051489
|  |  |  | @ Cl=0.6, Cd= | 0.0054675
alpha (deg) | Cl | Cd | Cm | Cl/Cd
-20 | -0.5119 | 0.21072 | 0.0228 | -2.4293
-19.5 | -0.5013 | 0.20436 | 0.0197 | -2.453
-19 | -0.4884 | 0.19898 | 0.0167 | -2.4545
-18.5 | -0.4755 | 0.19364 | 0.0138 | -2.4556
-18 | -0.4632 | 0.18808 | 0.0109 | -2.4628
-17.5 | -0.4523 | 0.18215 | 0.008 | -2.4831
-17 | -0.4438 | 0.17565 | 0.005 | -2.5266
-16.5 | -0.4364 | 0.1691 | 0.0021 | -2.5807
-16 | -0.4273 | 0.16328 | -0.0008 | -2.617
-15.5 | -0.4155 | 0.15829 | -0.0034 | -2.6249
-15 | -0.612 | 0.18646 | 0.0227 | -3.2822
-14.5 | -0.5927 | 0.17886 | 0.0187 | -3.3138
-14 | -0.5745 | 0.17116 | 0.0149 | -3.3565
-13.5 | -0.5583 | 0.16287 | 0.0109 | -3.4279
-13 | -0.5463 | 0.15375 | 0.0068 | -3.5532
-12.5 | -0.5389 | 0.14381 | 0.0025 | -3.7473
-12 | -0.5316 | 0.13449 | -0.0016 | -3.9527
-11.5 | -0.5216 | 0.12614 | -0.0053 | -4.1351
-11 | -0.5231 | 0.11566 | -0.0102 | -4.5227
-10.5 | -0.519 | 0.10711 | -0.0138 | -4.8455
-10 | -0.5204 | 0.09812 | -0.0178 | -5.3037
-9.5 | -0.5258 | 0.08823 | -0.0233 | -5.9594
-9 | -0.5345 | 0.07804 | -0.0296 | -6.8491
-8.5 | -0.5452 | 0.06772 | -0.0371 | -8.0508
-8 | -0.5558 | 0.05702 | -0.0481 | -9.7475
-7.5 | -0.5535 | 0.04274 | -0.0661 | -12.9504
-7 | -0.5559 | 0.02951 | -0.0737 | -18.8377
-6.5 | -0.5561 | 0.01724 | -0.0739 | -32.2564
-6 | -0.5279 | 0.00919 | -0.0698 | -57.4429
-5.5 | -0.4621 | 0.00698 | -0.0663 | -66.2034
-5 | -0.3884 | 0.00636 | -0.0641 | -61.0692
-4.5 | -0.3151 | 0.00601 | -0.0625 | -52.4293
-4 | -0.2427 | 0.00576 | -0.0614 | -42.1354
-3.5 | -0.1712 | 0.00556 | -0.0605 | -30.7914
-3 | -0.1003 | 0.00541 | -0.06 | -18.5397
-2.5 | -0.0302 | 0.00527 | -0.0596 | -5.7306
-2 | 0.0394 | 0.00516 | -0.0594 | 7.6357
-1.5 | 0.108 | 0.00511 | -0.0592 | 21.135
-1 | 0.1752 | 0.00516 | -0.059 | 33.9535
-0.5 | 0.2427 | 0.00513 | -0.0589 | 47.3099
0 | 0.3095 | 0.0051 | -0.0588 | 60.6863
0.5 | 0.376 | 0.00512 | -0.0587 | 73.4375
1 | 0.4425 | 0.0052 | -0.0586 | 85.0962
1.5 | 0.5095 | 0.00527 | -0.0586 | 96.6793
2 | 0.5762 | 0.0054 | -0.0584 | 106.7037
2.5 | 0.6432 | 0.00559 | -0.0581 | 115.0626
3 | 0.7104 | 0.00582 | -0.0577 | 122.0619
3.5 | 0.7777 | 0.00602 | -0.0572 | 129.186
4 | 0.8436 | 0.00606 | -0.0564 | 139.2079
4.5 | 0.9082 | 0.00593 | -0.0548 | 153.1535
5 | 0.971 | 0.0062 | -0.0524 | 156.6129
6 | 1.1166 | 0.00718 | -0.0511 | 155.5153
6.5 | 1.1873 | 0.00768 | -0.0494 | 154.5964
7 | 1.2553 | 0.00821 | -0.0466 | 152.8989
7.5 | 1.3226 | 0.00891 | -0.0434 | 148.44
8 | 1.3918 | 0.00957 | -0.0399 | 145.4336
8.5 | 1.4618 | 0.01027 | -0.0359 | 142.3369
9 | 1.53 | 0.01119 | -0.0307 | 136.7292
9.5 | 1.5751 | 0.01348 | -0.0216 | 116.8472
10 | 1.5601 | 0.01774 | -0.0076 | 87.9425
10.5 | 1.5323 | 0.02404 | 0.0011 | 63.7396
11 | 1.4969 | 0.03254 | 0.0045 | 46.0018
11.5 | 1.4579 | 0.04268 | 0.0039 | 34.1589

## 129. Re 16M Mach 0.00 (1)
BIGFOIL.COM POLAR EXPORT
GA 30A310
GA 30A310 |  |  |  | Cl Max: | 1.414 | at alpha= | 12 | deg
JavaFoil+Calcfoil stall+Eppler ext transition |  |  |  | L/D Max: | 113.229 | at alpha= | 7 | deg
Re: | 16000000 |  |  | Cd Min: | 0.00741 | at alpha= | -0.5 | deg
Mach: | 0 |  |  | Cl=0 at alpha= | -2.3167 | deg
|  |  |  | @ Cl=0.1, Cd= | 0.0076617
|  |  |  | @ Cl=0.4, Cd= | 0.0076317
|  |  |  | @ Cl=0.6, Cd= | 0.008219
alpha (deg) | Cl | Cd | Cm | Cl/Cd
-16 | -0.549 | 0.1045 | -0.019 | -5.257
-15.5 | -0.563 | 0.09917 | -0.019 | -5.676
-15 | -0.574 | 0.09587 | -0.019 | -5.986
-14.5 | -0.586 | 0.08995 | -0.02 | -6.513
-14 | -0.6 | 0.08058 | -0.022 | -7.44
-13.5 | -0.61 | 0.07286 | -0.023 | -8.378
-13 | -0.615 | 0.07003 | -0.023 | -8.78
-12.5 | -0.634 | 0.0532 | -0.027 | -11.925
-12 | -0.635 | 0.05002 | -0.027 | -12.704
-11.5 | -0.655 | 0.03424 | -0.03 | -19.142
-11 | -0.716 | 0.01276 | -0.036 | -56.127
-10.5 | -0.714 | 0.01127 | -0.037 | -63.382
-10 | -0.698 | 0.01029 | -0.037 | -67.834
-9.5 | -0.677 | 0.00986 | -0.038 | -68.664
-9 | -0.651 | 0.00934 | -0.039 | -69.756
-8.5 | -0.621 | 0.00902 | -0.039 | -68.861
-8 | -0.587 | 0.00869 | -0.04 | -67.587
-7.5 | -0.549 | 0.00909 | -0.04 | -60.402
-7 | -0.507 | 0.00852 | -0.041 | -59.482
-6.5 | -0.461 | 0.00823 | -0.041 | -56.042
-6 | -0.413 | 0.00835 | -0.042 | -49.457
-5.5 | -0.362 | 0.00823 | -0.042 | -43.965
-5 | -0.309 | 0.00818 | -0.043 | -37.733
-4.5 | -0.254 | 0.00809 | -0.044 | -31.337
-4 | -0.197 | 0.008 | -0.044 | -24.642
-3.5 | -0.139 | 0.00794 | -0.045 | -17.554
-3 | -0.081 | 0.00782 | -0.045 | -10.334
-2.5 | -0.022 | 0.00777 | -0.046 | -2.779
-2 | 0.038 | 0.00766 | -0.047 | 4.945
-1.5 | 0.098 | 0.00766 | -0.047 | 12.73
-1 | 0.157 | 0.00771 | -0.048 | 20.415
-0.5 | 0.217 | 0.00741 | -0.048 | 29.297
0 | 0.279 | 0.00744 | -0.049 | 37.436
0.5 | 0.339 | 0.00752 | -0.05 | 45.026
1 | 0.399 | 0.00763 | -0.05 | 52.292
1.5 | 0.459 | 0.00773 | -0.051 | 59.368
2 | 0.519 | 0.00785 | -0.051 | 66.035
2.5 | 0.578 | 0.00823 | -0.052 | 70.279
3 | 0.638 | 0.0082 | -0.053 | 77.836
3.5 | 0.697 | 0.00835 | -0.053 | 83.558
4 | 0.757 | 0.00854 | -0.054 | 88.623
4.5 | 0.815 | 0.00874 | -0.054 | 93.298
5 | 0.873 | 0.00924 | -0.055 | 94.464
5.5 | 0.93 | 0.00917 | -0.056 | 101.38
6 | 0.985 | 0.00974 | -0.056 | 101.118
6.5 | 1.038 | 0.00995 | -0.057 | 104.325
7 | 1.09 | 0.00962 | -0.057 | 113.229
7.5 | 1.139 | 0.01022 | -0.058 | 111.404
8 | 1.185 | 0.01068 | -0.059 | 110.966
8.5 | 1.228 | 0.01132 | -0.059 | 108.534
9 | 1.269 | 0.01165 | -0.06 | 108.878
9.5 | 1.305 | 0.01177 | -0.06 | 110.926
10 | 1.338 | 0.01269 | -0.061 | 105.438
10.5 | 1.367 | 0.01327 | -0.061 | 103.002
11 | 1.391 | 0.01385 | -0.062 | 100.427
11.5 | 1.41 | 0.01451 | -0.063 | 97.133
12 | 1.414 | 0.01461 | -0.063 | 96.795
12.5 | 1.413 | 0.01537 | -0.064 | 91.913
13 | 1.405 | 0.01619 | -0.064 | 86.743
13.5 | 1.391 | 0.017 | -0.065 | 81.791
14 | 1.371 | 0.01793 | -0.065 | 76.454
14.5 | 1.311 | 0.02078 | -0.064 | 63.083
15 | 1.266 | 0.02397 | -0.064 | 52.836
15.5 | 1.217 | 0.02844 | -0.063 | 42.781
16 | 1.163 | 0.03485 | -0.062 | 33.378
16.5 | 1.106 | 0.04402 | -0.061 | 25.115
17 | 1.05 | 0.05436 | -0.06 | 19.315

## 130. Re 16M Mach 0.00 (2)
BIGFOIL.COM POLAR EXPORT
GA 30A310
GA 30A310 |  |  |  | Cl Max: | 2.0065 | at alpha= | 20 | deg
XFOIL ncrit=9 |  |  |  | L/D Max: | 153.614 | at alpha= | 7 | deg
Re: | 16000000 |  |  | Cd Min: | 0.03773 | at alpha= | 20 | deg
Mach: | 0 |  |  | Cl=0 at alpha= | -2.2883 | deg
|  |  |  | @ Cl=0.1, Cd= | 0.0050591
|  |  |  | @ Cl=0.4, Cd= | 0.0051081
|  |  |  | @ Cl=0.6, Cd= | 0.005443
alpha (deg) | Cl | Cd | Cm | Cl/Cd
-20 | -1.7825 | 0.02572 | -0.0693 | -69.304
-19.5 | -1.7719 | 0.02374 | -0.0648 | -74.6377
-19 | -1.743 | 0.0221 | -0.0625 | -78.8688
-18.5 | -1.7085 | 0.02068 | -0.0606 | -82.6161
-18 | -1.6703 | 0.0194 | -0.059 | -86.0979
-17.5 | -1.6294 | 0.01824 | -0.0576 | -89.3311
-17 | -1.5862 | 0.01719 | -0.0564 | -92.2746
-16.5 | -1.5414 | 0.0162 | -0.0553 | -95.1481
-16 | -1.4951 | 0.01529 | -0.0543 | -97.7829
-15.5 | -1.4476 | 0.01445 | -0.0535 | -100.1799
-15 | -1.399 | 0.01367 | -0.0527 | -102.3409
-14.5 | -1.3496 | 0.01295 | -0.0519 | -104.2162
-14 | -1.2987 | 0.01226 | -0.0514 | -105.9299
-13.5 | -1.2428 | 0.01156 | -0.052 | -107.5087
-13 | -1.1893 | 0.01093 | -0.0519 | -108.8106
-12.5 | -1.1392 | 0.01033 | -0.0509 | -110.2807
-12 | -1.0885 | 0.00972 | -0.0501 | -111.9856
-11.5 | -1.0365 | 0.00916 | -0.0494 | -113.155
-11 | -0.9836 | 0.00866 | -0.049 | -113.5797
-10.5 | -0.9296 | 0.00825 | -0.0487 | -112.6788
-10 | -0.8748 | 0.00791 | -0.0485 | -110.5942
-9.5 | -0.8195 | 0.00762 | -0.0484 | -107.5459
-8 | -0.652 | 0.00684 | -0.0483 | -95.3216
-7.5 | -0.596 | 0.00656 | -0.0482 | -90.8537
-7 | -0.5396 | 0.00631 | -0.0483 | -85.5151
-6.5 | -0.4828 | 0.00612 | -0.0483 | -78.8889
-6 | -0.4259 | 0.00595 | -0.0485 | -71.5798
-5.5 | -0.3689 | 0.00575 | -0.0486 | -64.1565
-5 | -0.3116 | 0.00561 | -0.0487 | -55.5437
-4.5 | -0.2543 | 0.00548 | -0.0489 | -46.4051
-4 | -0.1969 | 0.00535 | -0.0491 | -36.8037
-3.5 | -0.1394 | 0.00525 | -0.0493 | -26.5524
-3 | -0.0818 | 0.00515 | -0.0495 | -15.8835
-2.5 | -0.0243 | 0.00507 | -0.0497 | -4.7929
-2 | 0.0331 | 0.00504 | -0.0499 | 6.5675
-1.5 | 0.0899 | 0.00506 | -0.0501 | 17.7668
-0.5 | 0.2037 | 0.00505 | -0.0505 | 40.3366
0 | 0.2603 | 0.00506 | -0.0506 | 51.4427
0.5 | 0.3169 | 0.00505 | -0.0508 | 62.7525
1 | 0.3735 | 0.00508 | -0.051 | 73.5236
1.5 | 0.4301 | 0.00514 | -0.0512 | 83.677
2 | 0.4864 | 0.0052 | -0.0513 | 93.5385
2.5 | 0.5427 | 0.00532 | -0.0515 | 102.0113
3 | 0.5992 | 0.00544 | -0.0517 | 110.1471
3.5 | 0.6549 | 0.00565 | -0.0517 | 115.9115
4 | 0.7108 | 0.00569 | -0.0519 | 124.9209
4.5 | 0.7657 | 0.0057 | -0.0519 | 134.3333
5 | 0.8199 | 0.00568 | -0.0517 | 144.3486
5.5 | 0.8718 | 0.00579 | -0.0509 | 150.5699
6 | 0.9243 | 0.00604 | -0.0502 | 153.0298
6.5 | 0.9839 | 0.00642 | -0.0513 | 153.2555
7 | 1.0415 | 0.00678 | -0.052 | 153.6136
7.5 | 1.0947 | 0.00713 | -0.0517 | 153.5344
8 | 1.1479 | 0.00751 | -0.0514 | 152.8495
8.5 | 1.2006 | 0.00793 | -0.051 | 151.3997
9 | 1.253 | 0.00837 | -0.0507 | 149.7013
9.5 | 1.3051 | 0.00882 | -0.0503 | 147.9705
10 | 1.3572 | 0.00923 | -0.05 | 147.0423
10.5 | 1.4083 | 0.00971 | -0.0495 | 145.036
11 | 1.459 | 0.01019 | -0.049 | 143.1796
11.5 | 1.5093 | 0.01067 | -0.0485 | 141.4527
12 | 1.5578 | 0.01127 | -0.0477 | 138.2254
12.5 | 1.6057 | 0.01186 | -0.0469 | 135.3879
13 | 1.6531 | 0.01244 | -0.0459 | 132.8859
13.5 | 1.6982 | 0.01315 | -0.0447 | 129.1407
14 | 1.7414 | 0.01393 | -0.0432 | 125.0108
14.5 | 1.7837 | 0.01468 | -0.0417 | 121.5054
15 | 1.8238 | 0.01548 | -0.0398 | 117.8165
15.5 | 1.8589 | 0.0164 | -0.0372 | 113.3476
16 | 1.8831 | 0.01749 | -0.0327 | 107.6672
16.5 | 1.9059 | 0.01881 | -0.0286 | 101.3238
17 | 1.9272 | 0.02039 | -0.0249 | 94.5169
17.5 | 1.9481 | 0.02216 | -0.0218 | 87.9106
18 | 1.9668 | 0.02427 | -0.0191 | 81.0383
18.5 | 1.9827 | 0.02679 | -0.0167 | 74.009
19 | 1.9951 | 0.02984 | -0.0147 | 66.8599
19.5 | 2.0035 | 0.03342 | -0.013 | 59.9491
20 | 2.0065 | 0.03773 | -0.0118 | 53.1805

## 131. Re 16M Mach 0.10 (1)
BIGFOIL.COM POLAR EXPORT
GA 30A310
GA 30A310 |  |  |  | Cl Max: | 1.407 | at alpha= | 12 | deg
JavaFoil+Calcfoil stall+Eppler ext transition |  |  |  | L/D Max: | 112.77 | at alpha= | 7 | deg
Re: | 16000000 |  |  | Cd Min: | 0.00746 | at alpha= | -0.5 | deg
Mach: | 0.1 |  |  | Cl=0 at alpha= | -2.3167 | deg
|  |  |  | @ Cl=0.1, Cd= | 0.0077093
|  |  |  | @ Cl=0.4, Cd= | 0.0076082
|  |  |  | @ Cl=0.6, Cd= | 0.0081973
alpha (deg) | Cl | Cd | Cm | Cl/Cd
-15.5 | -0.524 | 0.10061 | -0.019 | -5.212
-15 | -0.539 | 0.09738 | -0.019 | -5.532
-14.5 | -0.553 | 0.09244 | -0.02 | -5.98
-14 | -0.568 | 0.08416 | -0.021 | -6.748
-13.5 | -0.581 | 0.07731 | -0.022 | -7.512
-13 | -0.593 | 0.06951 | -0.023 | -8.534
-12.5 | -0.606 | 0.06031 | -0.025 | -10.043
-12 | -0.609 | 0.05731 | -0.026 | -10.624
-11.5 | -0.625 | 0.0437 | -0.029 | -14.293
-11 | -0.658 | 0.02322 | -0.033 | -28.352
-10.5 | -0.704 | 0.01154 | -0.037 | -60.985
-10 | -0.69 | 0.01049 | -0.038 | -65.773
-9.5 | -0.671 | 0.00988 | -0.038 | -67.947
-9 | -0.648 | 0.0094 | -0.039 | -68.925
-8.5 | -0.619 | 0.00907 | -0.039 | -68.236
-8 | -0.586 | 0.00875 | -0.04 | -67.019
-7.5 | -0.549 | 0.00916 | -0.04 | -59.905
-7 | -0.507 | 0.00859 | -0.041 | -59.057
-6.5 | -0.462 | 0.00831 | -0.042 | -55.66
-6 | -0.414 | 0.00801 | -0.042 | -51.721
-5.5 | -0.363 | 0.00807 | -0.043 | -45.017
-5 | -0.31 | 0.00796 | -0.043 | -38.961
-4.5 | -0.255 | 0.00786 | -0.044 | -32.421
-4 | -0.198 | 0.00794 | -0.044 | -24.928
-3.5 | -0.14 | 0.00799 | -0.045 | -17.522
-3 | -0.081 | 0.00777 | -0.046 | -10.451
-2.5 | -0.022 | 0.00769 | -0.046 | -2.824
-2 | 0.038 | 0.00769 | -0.047 | 4.949
-1.5 | 0.098 | 0.00771 | -0.047 | 12.716
-1 | 0.158 | 0.00769 | -0.048 | 20.572
-0.5 | 0.218 | 0.00746 | -0.049 | 29.272
0 | 0.28 | 0.00749 | -0.049 | 37.421
0.5 | 0.34 | 0.0075 | -0.05 | 45.383
1 | 0.401 | 0.00761 | -0.05 | 52.683
1.5 | 0.461 | 0.00771 | -0.051 | 59.778
2 | 0.521 | 0.00784 | -0.052 | 66.461
2.5 | 0.581 | 0.00821 | -0.052 | 70.774
3 | 0.641 | 0.00817 | -0.053 | 78.442
3.5 | 0.701 | 0.00838 | -0.053 | 83.655
4 | 0.76 | 0.00853 | -0.054 | 89.096
4.5 | 0.819 | 0.00873 | -0.055 | 93.797
5 | 0.877 | 0.00921 | -0.055 | 95.217
5.5 | 0.934 | 0.00925 | -0.056 | 100.999
6 | 0.99 | 0.00983 | -0.056 | 100.657
6.5 | 1.043 | 0.00997 | -0.057 | 104.636
7 | 1.094 | 0.0097 | -0.058 | 112.77
7.5 | 1.143 | 0.0103 | -0.058 | 110.982
8 | 1.189 | 0.01076 | -0.059 | 110.493
8.5 | 1.232 | 0.01143 | -0.059 | 107.768
9 | 1.272 | 0.01177 | -0.06 | 108.108
9.5 | 1.308 | 0.01189 | -0.061 | 110.026
10 | 1.339 | 0.01283 | -0.061 | 104.42
10.5 | 1.367 | 0.01342 | -0.062 | 101.824
11 | 1.389 | 0.01408 | -0.062 | 98.715
11.5 | 1.405 | 0.0147 | -0.063 | 95.577
12 | 1.407 | 0.0149 | -0.063 | 94.425
12.5 | 1.402 | 0.01563 | -0.064 | 89.687
13 | 1.39 | 0.01645 | -0.065 | 84.486
13.5 | 1.371 | 0.01744 | -0.065 | 78.61
14 | 1.317 | 0.01979 | -0.064 | 66.557
14.5 | 1.275 | 0.02188 | -0.064 | 58.301
15 | 1.225 | 0.02538 | -0.064 | 48.271
15.5 | 1.167 | 0.03124 | -0.063 | 37.374
16 | 1.106 | 0.03959 | -0.062 | 27.938
16.5 | 1.041 | 0.05166 | -0.06 | 20.145
17 | 0.965 | 0.07308 | -0.056 | 13.21

## 132. Re 16M Mach 0.10 (2)
BIGFOIL.COM POLAR EXPORT
GA 30A310
GA 30A310 |  |  |  | Cl Max: | 1.9933 | at alpha= | 19.5 | deg
XFOIL ncrit=9 |  |  |  | L/D Max: | 153.935 | at alpha= | 7 | deg
Re: | 16000000 |  |  | Cd Min: | 0.04238 | at alpha= | 20 | deg
Mach: | 0.1 |  |  | Cl=0 at alpha= | -2.2882 | deg
|  |  |  | @ Cl=0.1, Cd= | 0.0050617
|  |  |  | @ Cl=0.4, Cd= | 0.0051056
|  |  |  | @ Cl=0.6, Cd= | 0.0054436
alpha (deg) | Cl | Cd | Cm | Cl/Cd
-20 | -1.7262 | 0.03346 | -0.0752 | -51.59
-19.5 | -1.7377 | 0.02802 | -0.0755 | -62.0164
-19 | -1.7372 | 0.02517 | -0.071 | -69.0187
-18.5 | -1.7146 | 0.02317 | -0.0677 | -74.0009
-18 | -1.6815 | 0.02145 | -0.0653 | -78.3916
-17.5 | -1.6435 | 0.01994 | -0.0633 | -82.4223
-17 | -1.6018 | 0.01862 | -0.0615 | -86.0258
-16.5 | -1.5577 | 0.01742 | -0.06 | -89.4202
-16 | -1.5116 | 0.01633 | -0.0586 | -92.5658
-15.5 | -1.4638 | 0.01535 | -0.0574 | -95.3616
-15 | -1.4147 | 0.01445 | -0.0562 | -97.9031
-14.5 | -1.3647 | 0.01362 | -0.0552 | -100.1982
-14 | -1.3138 | 0.01283 | -0.0542 | -102.4006
-13.5 | -1.2571 | 0.01204 | -0.0545 | -104.4103
-13 | -1.2023 | 0.01133 | -0.0543 | -106.1165
-12.5 | -1.151 | 0.01074 | -0.0531 | -107.1695
-12 | -1.0996 | 0.01005 | -0.0521 | -109.4129
-11.5 | -1.0469 | 0.00944 | -0.0512 | -110.9004
-11 | -0.9932 | 0.0089 | -0.0506 | -111.5955
-10.5 | -0.9386 | 0.00843 | -0.0501 | -111.3405
-10 | -0.8833 | 0.00803 | -0.0497 | -110
-9.5 | -0.8272 | 0.00771 | -0.0495 | -107.2892
-9 | -0.7709 | 0.00742 | -0.0493 | -103.8949
-8.5 | -0.7143 | 0.00715 | -0.0491 | -99.9021
-8 | -0.6575 | 0.00691 | -0.0491 | -95.152
-7.5 | -0.6008 | 0.00661 | -0.0489 | -90.8926
-7 | -0.5439 | 0.00635 | -0.0489 | -85.6535
-6.5 | -0.4866 | 0.00615 | -0.0489 | -79.122
-6 | -0.4291 | 0.00598 | -0.049 | -71.7559
-5.5 | -0.3716 | 0.00577 | -0.049 | -64.4021
-5 | -0.3139 | 0.00562 | -0.0491 | -55.8541
-4.5 | -0.2561 | 0.00549 | -0.0493 | -46.6485
-4 | -0.1983 | 0.00536 | -0.0494 | -36.9963
-3.5 | -0.1403 | 0.00526 | -0.0496 | -26.673
-3 | -0.0823 | 0.00515 | -0.0498 | -15.9806
-2.5 | -0.0244 | 0.00508 | -0.05 | -4.8031
-2 | 0.0332 | 0.00505 | -0.0502 | 6.5743
-1.5 | 0.0905 | 0.00506 | -0.0504 | 17.8854
-1 | 0.1479 | 0.00507 | -0.0506 | 29.1716
-0.5 | 0.205 | 0.00506 | -0.0507 | 40.5138
0 | 0.2619 | 0.00506 | -0.0509 | 51.7589
0.5 | 0.3188 | 0.00505 | -0.051 | 63.1287
1 | 0.3757 | 0.00508 | -0.0512 | 73.9567
1.5 | 0.4327 | 0.00514 | -0.0514 | 84.1829
2 | 0.4892 | 0.0052 | -0.0516 | 94.0769
2.5 | 0.5459 | 0.00532 | -0.0517 | 102.6128
3 | 0.6028 | 0.00545 | -0.0519 | 110.6055
3.5 | 0.6588 | 0.00566 | -0.0519 | 116.3958
4 | 0.7151 | 0.00571 | -0.0521 | 125.2364
4.5 | 0.7703 | 0.00571 | -0.052 | 134.9037
5 | 0.8248 | 0.00569 | -0.0518 | 144.9561
5.5 | 0.8771 | 0.00581 | -0.051 | 150.9639
6 | 0.93 | 0.00607 | -0.0503 | 153.2125
6.5 | 0.9903 | 0.00645 | -0.0514 | 153.5349
7 | 1.0483 | 0.00681 | -0.052 | 153.9354
7.5 | 1.1019 | 0.00717 | -0.0516 | 153.682
8 | 1.1555 | 0.00756 | -0.0512 | 152.8439
8.5 | 1.2087 | 0.00799 | -0.0508 | 151.2766
9 | 1.2616 | 0.00844 | -0.0504 | 149.4787
9.5 | 1.3142 | 0.0089 | -0.0499 | 147.6629
10 | 1.3669 | 0.00932 | -0.0495 | 146.6631
10.5 | 1.4184 | 0.00983 | -0.0489 | 144.293
11 | 1.4698 | 0.01031 | -0.0483 | 142.5606
11.5 | 1.5205 | 0.01082 | -0.0476 | 140.5268
12 | 1.5692 | 0.01146 | -0.0466 | 136.9284
12.5 | 1.618 | 0.01204 | -0.0456 | 134.3854
13 | 1.6653 | 0.01269 | -0.0445 | 131.2293
13.5 | 1.71 | 0.01348 | -0.0429 | 126.8546
14 | 1.7539 | 0.01425 | -0.0413 | 123.0807
14.5 | 1.7961 | 0.01504 | -0.0394 | 119.4215
15 | 1.8344 | 0.01597 | -0.037 | 114.8654
15.5 | 1.8626 | 0.01703 | -0.0328 | 109.3717
16 | 1.8866 | 0.01828 | -0.0284 | 103.2057
16.5 | 1.9091 | 0.01979 | -0.0244 | 96.4679
17 | 1.9315 | 0.02149 | -0.021 | 89.879
17.5 | 1.9516 | 0.02354 | -0.018 | 82.9057
18 | 1.9685 | 0.02604 | -0.0153 | 75.5952
18.5 | 1.982 | 0.02905 | -0.0131 | 68.2272
19 | 1.9902 | 0.03272 | -0.0112 | 60.8252
19.5 | 1.9933 | 0.03713 | -0.0099 | 53.6844
20 | 1.9909 | 0.04238 | -0.0091 | 46.9773

## 133. Re 16M Mach 0.25 (1)
BIGFOIL.COM POLAR EXPORT
GA 30A310
GA 30A310 |  |  |  | Cl Max: | 1.364 | at alpha= | 11 | deg
JavaFoil+Calcfoil stall+Eppler ext transition |  |  |  | L/D Max: | 109.516 | at alpha= | 7.5 | deg
Re: | 16000000 |  |  | Cd Min: | 0.00747 | at alpha= | -0.5 | deg
Mach: | 0.25 |  |  | Cl=0 at alpha= | -2.3197 | deg
|  |  |  | @ Cl=0.1, Cd= | 0.0077613
|  |  |  | @ Cl=0.4, Cd= | 0.0076387
|  |  |  | @ Cl=0.6, Cd= | 0.0083176
alpha (deg) | Cl | Cd | Cm | Cl/Cd
-14.5 | -0.248 | 0.09637 | -0.019 | -2.575
-14 | -0.299 | 0.09052 | -0.02 | -3.3
-13.5 | -0.343 | 0.08526 | -0.021 | -4.028
-13 | -0.383 | 0.08234 | -0.021 | -4.648
-12.5 | -0.418 | 0.07797 | -0.021 | -5.36
-12 | -0.448 | 0.07354 | -0.021 | -6.097
-11.5 | -0.474 | 0.06937 | -0.022 | -6.828
-11 | -0.494 | 0.06332 | -0.023 | -7.809
-10.5 | -0.514 | 0.0548 | -0.026 | -9.376
-10 | -0.547 | 0.03419 | -0.032 | -16
-9.5 | -0.621 | 0.01088 | -0.039 | -57.135
-9 | -0.613 | 0.01009 | -0.04 | -60.767
-8.5 | -0.597 | 0.00947 | -0.04 | -63.106
-8 | -0.574 | 0.00896 | -0.041 | -64.049
-7.5 | -0.544 | 0.00943 | -0.042 | -57.696
-7 | -0.508 | 0.00874 | -0.042 | -58.101
-6.5 | -0.466 | 0.00846 | -0.043 | -55.086
-6 | -0.42 | 0.00812 | -0.043 | -51.679
-5.5 | -0.37 | 0.0082 | -0.044 | -45.096
-5 | -0.316 | 0.00802 | -0.044 | -39.453
-4.5 | -0.261 | 0.00797 | -0.045 | -32.678
-4 | -0.203 | 0.00804 | -0.046 | -25.223
-3.5 | -0.144 | 0.00806 | -0.046 | -17.809
-3 | -0.083 | 0.00784 | -0.047 | -10.625
-2.5 | -0.022 | 0.00774 | -0.048 | -2.88
-2 | 0.039 | 0.00784 | -0.048 | 4.984
-1.5 | 0.101 | 0.00776 | -0.049 | 12.978
-1 | 0.162 | 0.00762 | -0.049 | 21.321
-0.5 | 0.224 | 0.00747 | -0.05 | 30.011
0 | 0.288 | 0.00752 | -0.051 | 38.251
0.5 | 0.35 | 0.00755 | -0.051 | 46.369
1 | 0.412 | 0.00766 | -0.052 | 53.798
1.5 | 0.474 | 0.00777 | -0.052 | 60.976
2 | 0.536 | 0.00791 | -0.053 | 67.71
2.5 | 0.597 | 0.00832 | -0.054 | 71.78
3 | 0.659 | 0.00827 | -0.054 | 79.68
3.5 | 0.72 | 0.00849 | -0.055 | 84.798
4 | 0.781 | 0.00865 | -0.056 | 90.313
4.5 | 0.841 | 0.0089 | -0.056 | 94.517
5 | 0.901 | 0.00937 | -0.057 | 96.167
5.5 | 0.959 | 0.00971 | -0.057 | 98.779
6 | 1.015 | 0.01003 | -0.058 | 101.199
6.5 | 1.068 | 0.01002 | -0.059 | 106.604
7 | 1.119 | 0.01023 | -0.059 | 109.44
7.5 | 1.167 | 0.01066 | -0.06 | 109.516
8 | 1.211 | 0.01116 | -0.06 | 108.501
8.5 | 1.251 | 0.01179 | -0.061 | 106.131
9 | 1.286 | 0.01236 | -0.062 | 104.082
9.5 | 1.315 | 0.01254 | -0.062 | 104.847
10 | 1.338 | 0.01367 | -0.063 | 97.914
10.5 | 1.355 | 0.01437 | -0.063 | 94.306
11 | 1.364 | 0.01518 | -0.064 | 89.859
11.5 | 1.362 | 0.01603 | -0.065 | 85.012
12 | 1.339 | 0.01632 | -0.065 | 82.038
12.5 | 1.303 | 0.01738 | -0.066 | 74.949
13 | 1.224 | 0.02028 | -0.065 | 60.335
13.5 | 1.148 | 0.02379 | -0.064 | 48.247
14 | 1.052 | 0.03151 | -0.062 | 33.401
14.5 | 0.942 | 0.04664 | -0.059 | 20.192
15 | 0.818 | 0.07495 | -0.053 | 10.917
15.5 | 0.713 | 0.10032 | -0.047 | 7.106
16 | 0.62 | 0.11638 | -0.044 | 5.33

## 134. Re 16M Mach 0.25 (2)
BIGFOIL.COM POLAR EXPORT
GA 30A310
GA 30A310 |  |  |  | Cl Max: | 1.9385 | at alpha= | 17.5 | deg
XFOIL ncrit=9 |  |  |  | L/D Max: | 154.907 | at alpha= | 7 | deg
Re: | 16000000 |  |  | Cd Min: | 0.2259 | at alpha= | -19 | deg
Mach: | 0.25 |  |  | Cl=0 at alpha= | -2.2873 | deg
|  |  |  | @ Cl=0.1, Cd= | 0.0050622
|  |  |  | @ Cl=0.4, Cd= | 0.0051263
|  |  |  | @ Cl=0.6, Cd= | 0.0054528
alpha (deg) | Cl | Cd | Cm | Cl/Cd
-19 | -0.737 | 0.2259 | 0.0503 | -3.2625
-18.5 | -0.7199 | 0.21942 | 0.0462 | -3.2809
-18 | -0.7219 | 0.20432 | 0.0391 | -3.5332
-17.5 | -0.7112 | 0.19561 | 0.0344 | -3.6358
-17 | -0.7299 | 0.17801 | 0.0257 | -4.1003
-16.5 | -0.7426 | 0.16404 | 0.0183 | -4.5269
-16 | -0.7729 | 0.1472 | 0.0093 | -5.2507
-15.5 | -1.2091 | 0.06617 | -0.0474 | -18.2726
-15 | -1.2932 | 0.03822 | -0.077 | -33.8357
-14.5 | -1.3307 | 0.03012 | -0.0785 | -44.1799
-14 | -1.3342 | 0.02373 | -0.0757 | -56.2242
-13.5 | -1.3089 | 0.01943 | -0.0723 | -67.3649
-13 | -1.2627 | 0.01645 | -0.0703 | -76.7599
-12.5 | -1.2102 | 0.01455 | -0.068 | -83.1753
-12 | -1.1591 | 0.01307 | -0.0651 | -88.684
-11.5 | -1.1045 | 0.0118 | -0.0627 | -93.6017
-11 | -1.049 | 0.01055 | -0.0606 | -99.4313
-10.5 | -0.9907 | 0.00968 | -0.0589 | -102.345
-10 | -0.9313 | 0.00899 | -0.0575 | -103.5929
-9.5 | -0.8713 | 0.0084 | -0.0563 | -103.7262
-9 | -0.8109 | 0.00793 | -0.0553 | -102.2573
-8.5 | -0.7502 | 0.00753 | -0.0544 | -99.6282
-8 | -0.6895 | 0.00722 | -0.0537 | -95.4986
-7 | -0.5685 | 0.00661 | -0.0526 | -86.0061
-6.5 | -0.5081 | 0.00632 | -0.0522 | -80.3956
-6 | -0.4476 | 0.00609 | -0.0519 | -73.4975
-5.5 | -0.387 | 0.0059 | -0.0517 | -65.5932
-5 | -0.3267 | 0.00569 | -0.0515 | -57.4165
-4.5 | -0.2663 | 0.00555 | -0.0515 | -47.982
-4 | -0.2061 | 0.00541 | -0.0515 | -38.0961
-3.5 | -0.1457 | 0.00529 | -0.0515 | -27.5425
-3 | -0.0855 | 0.00518 | -0.0516 | -16.5058
-2.5 | -0.0254 | 0.0051 | -0.0518 | -4.9804
-2 | 0.0343 | 0.00504 | -0.0519 | 6.8056
-1.5 | 0.0935 | 0.00506 | -0.052 | 18.4783
-1 | 0.1529 | 0.00508 | -0.0521 | 30.0984
0 | 0.2705 | 0.00506 | -0.0523 | 53.4585
0.5 | 0.3292 | 0.00506 | -0.0525 | 65.0593
1.5 | 0.4467 | 0.00517 | -0.0528 | 86.4023
2 | 0.5052 | 0.00523 | -0.0529 | 96.5966
2.5 | 0.5637 | 0.00536 | -0.053 | 105.1679
3 | 0.6224 | 0.00551 | -0.0531 | 112.9583
3.5 | 0.6805 | 0.00572 | -0.053 | 118.9685
4 | 0.7387 | 0.0058 | -0.053 | 127.3621
4.5 | 0.796 | 0.00578 | -0.0529 | 137.7163
5 | 0.8525 | 0.00574 | -0.0524 | 148.5192
5.5 | 0.9064 | 0.00594 | -0.0513 | 152.5926
6 | 0.9621 | 0.00624 | -0.0504 | 154.1827
6.5 | 1.0262 | 0.00663 | -0.0516 | 154.7813
7 | 1.0859 | 0.00701 | -0.0516 | 154.9073
7.5 | 1.1423 | 0.00739 | -0.0509 | 154.5737
8 | 1.1982 | 0.00787 | -0.0501 | 152.249
8.5 | 1.2537 | 0.00839 | -0.0492 | 149.4279
9 | 1.3096 | 0.00888 | -0.0482 | 147.4775
9.5 | 1.3657 | 0.00934 | -0.0473 | 146.2206
10 | 1.4206 | 0.00991 | -0.0461 | 143.3502
10.5 | 1.4757 | 0.01043 | -0.0449 | 141.4861
11 | 1.5295 | 0.01106 | -0.0434 | 138.2911
11.5 | 1.5821 | 0.01175 | -0.0416 | 134.6468
12 | 1.6339 | 0.01247 | -0.0397 | 131.0265
12.5 | 1.6826 | 0.01337 | -0.0373 | 125.8489
13 | 1.7309 | 0.01422 | -0.0348 | 121.7229
13.5 | 1.7754 | 0.01522 | -0.0317 | 116.6491
14 | 1.811 | 0.01639 | -0.0271 | 110.4942
14.5 | 1.8381 | 0.01776 | -0.0216 | 103.4966
15 | 1.8654 | 0.01936 | -0.0167 | 96.3533
15.5 | 1.8899 | 0.02135 | -0.0123 | 88.5199
16 | 1.9104 | 0.0239 | -0.0084 | 79.9331
16.5 | 1.926 | 0.02711 | -0.005 | 71.0439
17 | 1.936 | 0.03113 | -0.0023 | 62.1908
17.5 | 1.9385 | 0.03614 | -0.0004 | 53.6386
18 | 1.9326 | 0.04226 | 0.0006 | 45.7312
18.5 | 1.9181 | 0.04977 | 0.0004 | 38.5393
19 | 1.8951 | 0.05883 | -0.0011 | 32.2132
19.5 | 1.8602 | 0.06983 | -0.0044 | 26.639
20 | 1.8144 | 0.08286 | -0.0093 | 21.8972

## 135. Re 16M Mach 0.50 (1)
BIGFOIL.COM POLAR EXPORT
GA 30A310
GA 30A310 |  |  |  | Cl Max: | 1.245 | at alpha= | 20 | deg
JavaFoil+Calcfoil stall+Eppler ext transition |  |  |  | L/D Max: | 101.749 | at alpha= | 5.5 | deg
Re: | 16000000 |  |  | Cd Min: | 0.00766 | at alpha= | 0 | deg
Mach: | 0.5 |  |  | Cl=0 at alpha= | -2.3188 | deg
|  |  |  | @ Cl=0.1, Cd= | 0.0080359
|  |  |  | @ Cl=0.4, Cd= | 0.0077817
|  |  |  | @ Cl=0.6, Cd= | 0.008257
alpha (deg) | Cl | Cd | Cm | Cl/Cd
-20 | -0.97 | 0.17938 | -0.019 | -5.406
-19.5 | -0.943 | 0.17642 | -0.019 | -5.343
-19 | -0.916 | 0.16553 | -0.02 | -5.535
-18.5 | -0.89 | 0.16211 | -0.02 | -5.489
-18 | -0.863 | 0.15398 | -0.02 | -5.606
-17.5 | -0.84 | 0.13013 | -0.021 | -6.457
-17 | -0.814 | 0.12264 | -0.022 | -6.639
-16.5 | -0.787 | 0.11653 | -0.022 | -6.758
-16 | -0.76 | 0.11185 | -0.022 | -6.791
-15.5 | -0.731 | 0.1083 | -0.022 | -6.749
-15 | -0.703 | 0.10359 | -0.022 | -6.79
-14.5 | -0.675 | 0.10071 | -0.022 | -6.704
-14 | -0.646 | 0.09758 | -0.022 | -6.625
-13.5 | -0.619 | 0.09349 | -0.022 | -6.618
-13 | -0.592 | 0.08933 | -0.022 | -6.622
-12.5 | -0.564 | 0.08631 | -0.022 | -6.537
-12 | -0.537 | 0.08467 | -0.022 | -6.344
-11.5 | -0.51 | 0.0785 | -0.023 | -6.496
-11 | -0.483 | 0.07282 | -0.023 | -6.63
-10.5 | -0.457 | 0.06562 | -0.025 | -6.966
-10 | -0.432 | 0.0589 | -0.027 | -7.335
-9.5 | -0.411 | 0.04921 | -0.031 | -8.35
-9 | -0.408 | 0.02758 | -0.038 | -14.79
-8.5 | -0.344 | 0.05696 | -0.023 | -6.033
-8 | -0.325 | 0.04316 | -0.031 | -7.519
-7.5 | -0.354 | 0.01055 | -0.046 | -33.601
-7 | -0.32 | 0.01027 | -0.047 | -31.193
-6.5 | -0.238 | 0.0393 | -0.031 | -6.048
-6 | -0.252 | 0.00961 | -0.048 | -26.262
-5.5 | -0.363 | 0.00902 | -0.049 | -40.234
-5 | -0.331 | 0.00849 | -0.05 | -39.036
-4.5 | -0.281 | 0.00816 | -0.05 | -34.454
-4 | -0.222 | 0.00815 | -0.051 | -27.302
-3.5 | -0.159 | 0.00811 | -0.052 | -19.579
-3 | -0.093 | 0.00821 | -0.052 | -11.281
-2.5 | -0.025 | 0.00817 | -0.053 | -3.041
-2 | 0.044 | 0.00797 | -0.054 | 5.476
-1.5 | 0.112 | 0.00805 | -0.054 | 13.98
-1 | 0.182 | 0.0079 | -0.055 | 22.978
-0.5 | 0.251 | 0.00782 | -0.056 | 32.036
0 | 0.322 | 0.00766 | -0.057 | 42.003
0.5 | 0.391 | 0.00777 | -0.057 | 50.299
1 | 0.46 | 0.00786 | -0.058 | 58.524
1.5 | 0.529 | 0.00801 | -0.059 | 66.133
2 | 0.598 | 0.00825 | -0.059 | 72.509
2.5 | 0.667 | 0.00849 | -0.06 | 78.575
3 | 0.735 | 0.00907 | -0.061 | 81.097
3.5 | 0.804 | 0.00905 | -0.061 | 88.823
4 | 0.871 | 0.00927 | -0.062 | 93.95
4.5 | 0.937 | 0.00995 | -0.063 | 94.175
5 | 1.002 | 0.01031 | -0.063 | 97.185
5.5 | 1.063 | 0.01045 | -0.064 | 101.749
6 | 1.119 | 0.01105 | -0.065 | 101.287
6.5 | 1.167 | 0.01247 | -0.066 | 93.639
7 | 1.205 | 0.01266 | -0.066 | 95.18
7.5 | 1.224 | 0.01342 | -0.067 | 91.185
8 | 1.209 | 0.01381 | -0.067 | 87.539
8.5 | 1.102 | 0.01512 | -0.068 | 72.895
9 | 0.782 | 0.01674 | -0.069 | 46.747
9.5 | 0.816 | 0.01851 | -0.07 | 44.113
10 | 0.825 | 0.02086 | -0.068 | 39.533
10.5 | 0.817 | 0.03053 | -0.064 | 26.753
11 | 0.786 | 0.05599 | -0.055 | 14.04
11.5 | 0.809 | 0.06309 | -0.055 | 12.816
12 | 0.816 | 0.0801 | -0.049 | 10.182
12.5 | 0.834 | 0.08614 | -0.046 | 9.687
13 | 0.872 | 0.08442 | -0.05 | 10.329
13.5 | 0.908 | 0.08441 | -0.053 | 10.753
14 | 0.938 | 0.08768 | -0.054 | 10.701
14.5 | 0.963 | 0.09499 | -0.054 | 10.138
15 | 0.982 | 0.10812 | -0.052 | 9.08
15.5 | 0.994 | 0.13839 | -0.046 | 7.18
16 | 1.022 | 0.14099 | -0.047 | 7.252
16.5 | 1.051 | 0.14773 | -0.049 | 7.114
17 | 1.08 | 0.15253 | -0.05 | 7.079
17.5 | 1.109 | 0.1571 | -0.051 | 7.059
18 | 1.139 | 0.16407 | -0.052 | 6.94
18.5 | 1.165 | 0.17449 | -0.053 | 6.677
19 | 1.187 | 0.19076 | -0.051 | 6.221
19.5 | 1.216 | 0.20016 | -0.053 | 6.074
20 | 1.245 | 0.20421 | -0.054 | 6.099

## 136. Re 16M Mach 0.50 (2)
BIGFOIL.COM POLAR EXPORT
GA 30A310
GA 30A310 |  |  |  | Cl Max: | 1.4663 | at alpha= | 8.5 | deg
XFOIL ncrit=9 |  |  |  | L/D Max: | 160.401 | at alpha= | 5.5 | deg
Re: | 16000000 |  |  | Cd Min: | 0.01002 | at alpha= | 8.5 | deg
Mach: | 0.5 |  |  | Cl=0 at alpha= | -99 | deg
|  |  |  | @ Cl=0.1, Cd= | 0.00511
|  |  |  | @ Cl=0.4, Cd= | 0.0051452
|  |  |  | @ Cl=0.6, Cd= | 0.005453
alpha (deg) | Cl | Cd | Cm | Cl/Cd
0 | 0.3093 | 0.00511 | -0.0588 | 60.5284
0.5 | 0.376 | 0.00512 | -0.0587 | 73.4375
1 | 0.4426 | 0.00519 | -0.0587 | 85.2794
1.5 | 0.5097 | 0.00528 | -0.0586 | 96.5341
2 | 0.5766 | 0.00539 | -0.0584 | 106.9759
2.5 | 0.6435 | 0.00557 | -0.0582 | 115.5296
3 | 0.711 | 0.00578 | -0.0578 | 123.0104
3.5 | 0.7785 | 0.00602 | -0.0573 | 129.3189
4 | 0.8458 | 0.00615 | -0.0566 | 137.5285
4.5 | 0.9119 | 0.00605 | -0.0555 | 150.7273
5 | 0.9763 | 0.00615 | -0.0535 | 158.748
5.5 | 1.041 | 0.00649 | -0.0512 | 160.4006
6 | 1.1141 | 0.00702 | -0.0505 | 158.7037
6.5 | 1.1896 | 0.00752 | -0.0497 | 158.1915
7 | 1.2575 | 0.00806 | -0.0469 | 156.0174
7.5 | 1.3252 | 0.00874 | -0.0437 | 151.6247
8 | 1.3952 | 0.00936 | -0.0403 | 149.0598
8.5 | 1.4663 | 0.01002 | -0.0364 | 146.3373

## 137. Re 18M Mach 0.00 (1)
BIGFOIL.COM POLAR EXPORT
GA 30A310
GA 30A310 |  |  |  | Cl Max: | 1.414 | at alpha= | 12 | deg
JavaFoil+Calcfoil stall+Eppler ext transition |  |  |  | L/D Max: | 113.132 | at alpha= | 8 | deg
Re: | 18000000 |  |  | Cd Min: | 0.00745 | at alpha= | -0.5 | deg
Mach: | 0 |  |  | Cl=0 at alpha= | -2.3167 | deg
|  |  |  | @ Cl=0.1, Cd= | 0.0076103
|  |  |  | @ Cl=0.4, Cd= | 0.0075817
|  |  |  | @ Cl=0.6, Cd= | 0.008025
alpha (deg) | Cl | Cd | Cm | Cl/Cd
-16 | -0.55 | 0.10385 | -0.019 | -5.293
-15.5 | -0.564 | 0.09768 | -0.02 | -5.772
-15 | -0.575 | 0.0949 | -0.02 | -6.056
-14.5 | -0.587 | 0.08857 | -0.02 | -6.626
-14 | -0.602 | 0.07804 | -0.022 | -7.709
-13.5 | -0.613 | 0.0708 | -0.023 | -8.654
-13 | -0.617 | 0.06802 | -0.024 | -9.068
-12.5 | -0.641 | 0.04861 | -0.027 | -13.182
-12 | -0.642 | 0.04534 | -0.028 | -14.17
-11.5 | -0.666 | 0.02884 | -0.031 | -23.083
-11 | -0.726 | 0.01152 | -0.036 | -63.022
-10.5 | -0.714 | 0.01073 | -0.037 | -66.565
-10 | -0.698 | 0.01052 | -0.037 | -66.339
-9.5 | -0.677 | 0.00964 | -0.038 | -70.239
-9 | -0.651 | 0.0092 | -0.039 | -70.777
-8.5 | -0.621 | 0.00889 | -0.039 | -69.916
-8 | -0.587 | 0.00855 | -0.04 | -68.65
-7.5 | -0.549 | 0.00865 | -0.04 | -63.445
-7 | -0.507 | 0.00837 | -0.041 | -60.543
-6.5 | -0.461 | 0.00826 | -0.041 | -55.834
-6 | -0.413 | 0.00798 | -0.042 | -51.734
-5.5 | -0.362 | 0.00801 | -0.043 | -45.21
-5 | -0.309 | 0.00807 | -0.043 | -38.263
-4.5 | -0.254 | 0.00802 | -0.044 | -31.626
-4 | -0.197 | 0.00791 | -0.044 | -24.902
-3.5 | -0.139 | 0.00785 | -0.045 | -17.744
-3 | -0.081 | 0.00775 | -0.045 | -10.426
-2.5 | -0.022 | 0.00769 | -0.046 | -2.809
-2 | 0.038 | 0.00768 | -0.047 | 4.935
-1.5 | 0.098 | 0.00761 | -0.047 | 12.819
-1 | 0.157 | 0.00762 | -0.048 | 20.654
-0.5 | 0.217 | 0.00745 | -0.048 | 29.14
0 | 0.279 | 0.00755 | -0.049 | 36.891
0.5 | 0.339 | 0.00748 | -0.05 | 45.275
1 | 0.399 | 0.00758 | -0.05 | 52.601
1.5 | 0.459 | 0.00768 | -0.051 | 59.712
2 | 0.519 | 0.00781 | -0.051 | 66.386
2.5 | 0.578 | 0.00797 | -0.052 | 72.596
3 | 0.638 | 0.00812 | -0.053 | 78.57
3.5 | 0.697 | 0.00832 | -0.053 | 83.839
4 | 0.757 | 0.00847 | -0.054 | 89.266
4.5 | 0.815 | 0.00891 | -0.054 | 91.516
5 | 0.873 | 0.00912 | -0.055 | 95.705
5.5 | 0.93 | 0.00937 | -0.056 | 99.257
6 | 0.985 | 0.00971 | -0.056 | 101.469
6.5 | 1.038 | 0.00986 | -0.057 | 105.25
7 | 1.09 | 0.00995 | -0.057 | 109.542
7.5 | 1.139 | 0.01016 | -0.058 | 112.032
8 | 1.185 | 0.01047 | -0.059 | 113.132
8.5 | 1.228 | 0.01123 | -0.059 | 109.341
9 | 1.269 | 0.01159 | -0.06 | 109.476
9.5 | 1.305 | 0.01156 | -0.06 | 112.927
10 | 1.338 | 0.01247 | -0.061 | 107.326
10.5 | 1.367 | 0.01303 | -0.061 | 104.874
11 | 1.391 | 0.01365 | -0.062 | 101.898
11.5 | 1.41 | 0.01425 | -0.063 | 98.934
12 | 1.414 | 0.01442 | -0.063 | 98.116
12.5 | 1.413 | 0.01508 | -0.064 | 93.703
13 | 1.405 | 0.01586 | -0.064 | 88.544
13.5 | 1.391 | 0.01672 | -0.065 | 83.155
14 | 1.371 | 0.0175 | -0.065 | 78.302
14.5 | 1.313 | 0.0203 | -0.064 | 64.715
15 | 1.271 | 0.02301 | -0.064 | 55.217
15.5 | 1.219 | 0.02768 | -0.063 | 44.047
16 | 1.165 | 0.03392 | -0.062 | 34.355
16.5 | 1.108 | 0.0429 | -0.061 | 25.822
17 | 1.052 | 0.05292 | -0.06 | 19.88

## 138. Re 18M Mach 0.00 (2)
BIGFOIL.COM POLAR EXPORT
GA 30A310
GA 30A310 |  |  |  | Cl Max: | 2.0225 | at alpha= | 20 | deg
XFOIL ncrit=9 |  |  |  | L/D Max: | 156.617 | at alpha= | 7 | deg
Re: | 18000000 |  |  | Cd Min: | 0.03617 | at alpha= | 20 | deg
Mach: | 0 |  |  | Cl=0 at alpha= | -2.2846 | deg
|  |  |  | @ Cl=0.1, Cd= | 0.0050455
|  |  |  | @ Cl=0.4, Cd= | 0.005104
|  |  |  | @ Cl=0.6, Cd= | 0.0054116
alpha (deg) | Cl | Cd | Cm | Cl/Cd
-20 | -1.807 | 0.02433 | -0.0672 | -74.2704
-19.5 | -1.7863 | 0.02262 | -0.0637 | -78.9699
-19 | -1.7544 | 0.02112 | -0.0616 | -83.0682
-18.5 | -1.7179 | 0.0198 | -0.0598 | -86.7626
-18 | -1.6783 | 0.0186 | -0.0583 | -90.2312
-17.5 | -1.6363 | 0.01751 | -0.057 | -93.4495
-17 | -1.5922 | 0.01651 | -0.0558 | -96.4385
-16.5 | -1.5467 | 0.01558 | -0.0548 | -99.2747
-16 | -1.4998 | 0.01471 | -0.0539 | -101.9579
-15.5 | -1.4517 | 0.01391 | -0.053 | -104.3638
-15 | -1.4028 | 0.01317 | -0.0523 | -106.5148
-14.5 | -1.353 | 0.01248 | -0.0515 | -108.4135
-13.5 | -1.2441 | 0.01116 | -0.052 | -111.4785
-13 | -1.1931 | 0.01059 | -0.0512 | -112.6629
-12.5 | -1.1426 | 0.01009 | -0.0503 | -113.2408
-12 | -1.0906 | 0.00961 | -0.0497 | -113.486
-11.5 | -1.0381 | 0.00905 | -0.0492 | -114.7072
-11 | -0.9849 | 0.00854 | -0.0488 | -115.3279
-10.5 | -0.931 | 0.00811 | -0.0485 | -114.7965
-10 | -0.8761 | 0.00777 | -0.0483 | -112.7542
-9.5 | -0.8207 | 0.00748 | -0.0482 | -109.7193
-9 | -0.765 | 0.00721 | -0.0482 | -106.1026
-8.5 | -0.7091 | 0.00696 | -0.0481 | -101.8822
-7.5 | -0.5967 | 0.00647 | -0.0481 | -92.2257
-7 | -0.5403 | 0.00621 | -0.0482 | -87.0048
-6.5 | -0.4835 | 0.00602 | -0.0483 | -80.3156
-6 | -0.4264 | 0.00587 | -0.0484 | -72.6405
-5.5 | -0.3694 | 0.00568 | -0.0485 | -65.0352
-5 | -0.3122 | 0.00553 | -0.0487 | -56.4557
-4.5 | -0.2547 | 0.00541 | -0.0488 | -47.0795
-4 | -0.1973 | 0.00528 | -0.049 | -37.3674
-3.5 | -0.1397 | 0.00518 | -0.0493 | -26.9691
-3 | -0.0821 | 0.00508 | -0.0495 | -16.1614
-2.5 | -0.0246 | 0.00503 | -0.0497 | -4.8907
-2 | 0.0325 | 0.00504 | -0.0499 | 6.4484
-1.5 | 0.0895 | 0.00504 | -0.0501 | 17.7579
-1 | 0.1466 | 0.00507 | -0.0503 | 28.9152
-0.5 | 0.2035 | 0.00505 | -0.0504 | 40.297
0 | 0.2602 | 0.00507 | -0.0506 | 51.3215
0.5 | 0.3168 | 0.00506 | -0.0508 | 62.6087
1 | 0.3734 | 0.00509 | -0.051 | 73.3595
1.5 | 0.4303 | 0.00512 | -0.0512 | 84.043
2 | 0.4867 | 0.00518 | -0.0514 | 93.9575
2.5 | 0.5429 | 0.0053 | -0.0515 | 102.434
3 | 0.5996 | 0.00541 | -0.0517 | 110.8318
3.5 | 0.6553 | 0.00563 | -0.0518 | 116.3943
4 | 0.7115 | 0.00574 | -0.052 | 123.9547
4.5 | 0.7669 | 0.00578 | -0.0521 | 132.6817
5 | 0.8218 | 0.00576 | -0.0521 | 142.6736
5.5 | 0.8752 | 0.00584 | -0.0517 | 149.863
6 | 0.9264 | 0.006 | -0.0507 | 154.4
6.5 | 0.9809 | 0.00631 | -0.0506 | 155.4517
7 | 1.0415 | 0.00665 | -0.0519 | 156.6165
7.5 | 1.0958 | 0.007 | -0.0518 | 156.5429
8 | 1.149 | 0.00738 | -0.0516 | 155.6911
8.5 | 1.2018 | 0.0078 | -0.0512 | 154.0769
9 | 1.2544 | 0.00823 | -0.0509 | 152.418
9.5 | 1.3067 | 0.00866 | -0.0506 | 150.8891
10 | 1.359 | 0.00905 | -0.0503 | 150.1657
10.5 | 1.4101 | 0.00954 | -0.0498 | 147.8092
11 | 1.4612 | 0.00998 | -0.0494 | 146.4128
11.5 | 1.5116 | 0.01047 | -0.0489 | 144.3744
12 | 1.5602 | 0.01106 | -0.0481 | 141.0669
12.5 | 1.6088 | 0.01161 | -0.0473 | 138.5702
13 | 1.6562 | 0.0122 | -0.0464 | 135.7541
13.5 | 1.7013 | 0.01292 | -0.0452 | 131.6796
14 | 1.7454 | 0.01364 | -0.0439 | 127.9619
14.5 | 1.7885 | 0.01435 | -0.0424 | 124.6341
15 | 1.8288 | 0.01516 | -0.0406 | 120.6332
15.5 | 1.8648 | 0.01611 | -0.0381 | 115.7542
16 | 1.8907 | 0.01714 | -0.0338 | 110.3092
16.5 | 1.9142 | 0.01837 | -0.0297 | 104.2025
17 | 1.9374 | 0.01976 | -0.0261 | 98.0466
17.5 | 1.9593 | 0.02141 | -0.0229 | 91.5133
18 | 1.9789 | 0.02338 | -0.02 | 84.6407
18.5 | 1.9956 | 0.02576 | -0.0175 | 77.4689
19 | 2.0089 | 0.02864 | -0.0153 | 70.1432
19.5 | 2.018 | 0.03207 | -0.0135 | 62.9249
20 | 2.0225 | 0.03617 | -0.0122 | 55.9165

## 139. Re 18M Mach 0.10 (1)
BIGFOIL.COM POLAR EXPORT
GA 30A310
GA 30A310 |  |  |  | Cl Max: | 1.407 | at alpha= | 12 | deg
JavaFoil+Calcfoil stall+Eppler ext transition |  |  |  | L/D Max: | 112.566 | at alpha= | 8 | deg
Re: | 18000000 |  |  | Cd Min: | 0.00742 | at alpha= | -0.5 | deg
Mach: | 0.1 |  |  | Cl=0 at alpha= | -2.3167 | deg
|  |  |  | @ Cl=0.1, Cd= | 0.0076387
|  |  |  | @ Cl=0.4, Cd= | 0.0076184
|  |  |  | @ Cl=0.6, Cd= | 0.0080107
alpha (deg) | Cl | Cd | Cm | Cl/Cd
-15.5 | -0.525 | 0.09921 | -0.019 | -5.293
-15 | -0.539 | 0.09653 | -0.019 | -5.585
-14.5 | -0.553 | 0.09159 | -0.02 | -6.04
-14 | -0.569 | 0.08263 | -0.021 | -6.885
-13.5 | -0.583 | 0.07523 | -0.023 | -7.749
-13 | -0.596 | 0.06711 | -0.024 | -8.876
-12.5 | -0.61 | 0.05669 | -0.026 | -10.762
-12 | -0.614 | 0.05336 | -0.027 | -11.508
-11.5 | -0.634 | 0.0379 | -0.03 | -16.72
-11 | -0.694 | 0.01405 | -0.035 | -49.377
-10.5 | -0.704 | 0.01095 | -0.037 | -64.274
-10 | -0.69 | 0.01067 | -0.038 | -64.662
-9.5 | -0.671 | 0.00975 | -0.038 | -68.829
-9 | -0.648 | 0.00926 | -0.039 | -69.927
-8.5 | -0.619 | 0.00894 | -0.039 | -69.271
-8 | -0.586 | 0.00861 | -0.04 | -68.066
-7.5 | -0.549 | 0.00872 | -0.04 | -62.926
-7 | -0.507 | 0.00844 | -0.041 | -60.082
-6.5 | -0.462 | 0.00818 | -0.042 | -56.528
-6 | -0.414 | 0.00805 | -0.042 | -51.468
-5.5 | -0.363 | 0.008 | -0.043 | -45.419
-5 | -0.31 | 0.00789 | -0.043 | -39.301
-4.5 | -0.255 | 0.00807 | -0.044 | -31.552
-4 | -0.198 | 0.00796 | -0.044 | -24.867
-3.5 | -0.14 | 0.00788 | -0.045 | -17.756
-3 | -0.081 | 0.00771 | -0.046 | -10.529
-2.5 | -0.022 | 0.00762 | -0.046 | -2.851
-2 | 0.038 | 0.00755 | -0.047 | 5.044
-1.5 | 0.098 | 0.00764 | -0.047 | 12.832
-1 | 0.158 | 0.0076 | -0.048 | 20.824
-0.5 | 0.218 | 0.00742 | -0.049 | 29.441
0 | 0.28 | 0.00758 | -0.049 | 36.945
0.5 | 0.34 | 0.00752 | -0.05 | 45.265
1 | 0.401 | 0.00762 | -0.05 | 52.605
1.5 | 0.461 | 0.00772 | -0.051 | 59.705
2 | 0.521 | 0.00785 | -0.052 | 66.406
2.5 | 0.581 | 0.00796 | -0.052 | 73.063
3 | 0.641 | 0.00812 | -0.053 | 79.011
3.5 | 0.701 | 0.00831 | -0.053 | 84.304
4 | 0.76 | 0.00847 | -0.054 | 89.721
4.5 | 0.819 | 0.00895 | -0.055 | 91.553
5 | 0.877 | 0.00917 | -0.055 | 95.675
5.5 | 0.934 | 0.00941 | -0.056 | 99.332
6 | 0.99 | 0.0098 | -0.056 | 100.955
6.5 | 1.043 | 0.00992 | -0.057 | 105.104
7 | 1.094 | 0.0103 | -0.058 | 106.186
7.5 | 1.143 | 0.01017 | -0.058 | 112.399
8 | 1.189 | 0.01057 | -0.059 | 112.566
8.5 | 1.232 | 0.01134 | -0.059 | 108.709
9 | 1.272 | 0.01172 | -0.06 | 108.491
9.5 | 1.308 | 0.01168 | -0.061 | 111.999
10 | 1.339 | 0.0126 | -0.061 | 106.287
10.5 | 1.367 | 0.01318 | -0.062 | 103.675
11 | 1.389 | 0.01382 | -0.062 | 100.521
11.5 | 1.405 | 0.01444 | -0.063 | 97.358
12 | 1.407 | 0.01462 | -0.063 | 96.231
12.5 | 1.402 | 0.01533 | -0.064 | 91.464
13 | 1.39 | 0.01619 | -0.065 | 85.854
13.5 | 1.371 | 0.01704 | -0.065 | 80.447
14 | 1.346 | 0.01791 | -0.066 | 75.131
14.5 | 1.275 | 0.02177 | -0.064 | 58.588
15 | 1.224 | 0.02545 | -0.064 | 48.103
15.5 | 1.17 | 0.0304 | -0.063 | 38.48
16 | 1.106 | 0.03928 | -0.062 | 28.156
16.5 | 1.043 | 0.05032 | -0.06 | 20.728
17 | 0.972 | 0.06875 | -0.057 | 14.13

## 140. Re 18M Mach 0.10 (2)
BIGFOIL.COM POLAR EXPORT
GA 30A310
GA 30A310 |  |  |  | Cl Max: | 2.0072 | at alpha= | 19.5 | deg
XFOIL ncrit=9 |  |  |  | L/D Max: | 156.712 | at alpha= | 7 | deg
Re: | 18000000 |  |  | Cd Min: | 0.04094 | at alpha= | 20 | deg
Mach: | 0.1 |  |  | Cl=0 at alpha= | -2.2843 | deg
|  |  |  | @ Cl=0.1, Cd= | 0.0050517
|  |  |  | @ Cl=0.4, Cd= | 0.005107
|  |  |  | @ Cl=0.6, Cd= | 0.0054138
alpha (deg) | Cl | Cd | Cm | Cl/Cd
-20 | -1.7578 | 0.03029 | -0.0767 | -58.0324
-19.5 | -1.7645 | 0.02626 | -0.0743 | -67.1935
-19 | -1.7568 | 0.02392 | -0.0694 | -73.4448
-18.5 | -1.7278 | 0.02205 | -0.0667 | -78.3583
-18 | -1.6922 | 0.02047 | -0.0645 | -82.6673
-17.5 | -1.6523 | 0.01907 | -0.0626 | -86.6439
-17 | -1.6093 | 0.01783 | -0.0609 | -90.258
-16.5 | -1.5642 | 0.0167 | -0.0594 | -93.6647
-16 | -1.5172 | 0.01567 | -0.0581 | -96.822
-15.5 | -1.4687 | 0.01473 | -0.0569 | -99.7081
-15 | -1.4191 | 0.01388 | -0.0558 | -102.2406
-14.5 | -1.3686 | 0.01309 | -0.0548 | -104.5531
-14 | -1.3145 | 0.01233 | -0.0545 | -106.6099
-13.5 | -1.2583 | 0.0116 | -0.0546 | -108.4741
-13 | -1.2062 | 0.01095 | -0.0536 | -110.1553
-12.5 | -1.155 | 0.01041 | -0.0525 | -110.951
-12 | -1.1022 | 0.00987 | -0.0516 | -111.6717
-11.5 | -1.0486 | 0.00932 | -0.0509 | -112.5107
-11 | -0.9946 | 0.00879 | -0.0504 | -113.1513
-10.5 | -0.9399 | 0.00831 | -0.0499 | -113.1047
-10 | -0.8845 | 0.00789 | -0.0495 | -112.1039
-9.5 | -0.8284 | 0.00756 | -0.0493 | -109.5767
-9 | -0.772 | 0.00728 | -0.0491 | -106.044
-8.5 | -0.7153 | 0.00701 | -0.049 | -102.0399
-7.5 | -0.6016 | 0.00653 | -0.0488 | -92.1286
-7 | -0.5446 | 0.00626 | -0.0488 | -86.9968
-6.5 | -0.4873 | 0.00605 | -0.0488 | -80.5455
-6 | -0.4297 | 0.00589 | -0.0489 | -72.9542
-5.5 | -0.3721 | 0.0057 | -0.049 | -65.2807
-5 | -0.3144 | 0.00554 | -0.0491 | -56.7509
-4.5 | -0.2566 | 0.00542 | -0.0492 | -47.3432
-4 | -0.1987 | 0.00529 | -0.0494 | -37.5614
-3.5 | -0.1406 | 0.00519 | -0.0496 | -27.0906
-3 | -0.0826 | 0.00508 | -0.0498 | -16.2598
-2.5 | -0.0248 | 0.00503 | -0.05 | -4.9304
-2 | 0.0327 | 0.00504 | -0.0502 | 6.4881
-1 | 0.1475 | 0.00506 | -0.0505 | 29.1502
-0.5 | 0.2047 | 0.00505 | -0.0507 | 40.5347
0 | 0.2617 | 0.00507 | -0.0509 | 51.6174
0.5 | 0.3187 | 0.00506 | -0.051 | 62.9842
1 | 0.3757 | 0.00509 | -0.0512 | 73.8114
1.5 | 0.4328 | 0.00513 | -0.0514 | 84.3665
2 | 0.4895 | 0.00518 | -0.0516 | 94.4981
2.5 | 0.5461 | 0.00531 | -0.0518 | 102.8437
3 | 0.6032 | 0.00542 | -0.0519 | 111.2915
3.5 | 0.6593 | 0.00564 | -0.052 | 116.8972
4 | 0.7158 | 0.00576 | -0.0521 | 124.2708
4.5 | 0.7716 | 0.00579 | -0.0522 | 133.2642
5 | 0.8269 | 0.00577 | -0.0522 | 143.3102
5.5 | 0.8805 | 0.00585 | -0.0518 | 150.5128
6 | 0.932 | 0.00602 | -0.0507 | 154.8173
7 | 1.0484 | 0.00669 | -0.0519 | 156.7115
7.5 | 1.1031 | 0.00704 | -0.0518 | 156.6903
8 | 1.1568 | 0.00743 | -0.0514 | 155.6931
8.5 | 1.2099 | 0.00787 | -0.051 | 153.7357
9 | 1.263 | 0.0083 | -0.0506 | 152.1687
9.5 | 1.316 | 0.00873 | -0.0502 | 150.7446
10 | 1.3687 | 0.00915 | -0.0498 | 149.5847
10.5 | 1.4204 | 0.00965 | -0.0492 | 147.1917
11 | 1.4722 | 0.0101 | -0.0486 | 145.7624
11.5 | 1.5227 | 0.01063 | -0.0479 | 143.2455
12 | 1.5719 | 0.01124 | -0.047 | 139.8488
12.5 | 1.6211 | 0.01179 | -0.0461 | 137.4979
13 | 1.6683 | 0.01246 | -0.0449 | 133.8925
13.5 | 1.7136 | 0.01322 | -0.0434 | 129.6218
14 | 1.7584 | 0.01394 | -0.0419 | 126.1406
14.5 | 1.801 | 0.01472 | -0.0401 | 122.3505
15 | 1.8396 | 0.01568 | -0.0377 | 117.3214
15.5 | 1.8704 | 0.0167 | -0.034 | 112
16 | 1.8949 | 0.01786 | -0.0295 | 106.0974
16.5 | 1.9197 | 0.01919 | -0.0256 | 100.0365
17 | 1.9427 | 0.02078 | -0.0221 | 93.4889
17.5 | 1.9635 | 0.02271 | -0.0189 | 86.4597
18 | 1.9811 | 0.02508 | -0.0161 | 78.9912
18.5 | 1.995 | 0.02794 | -0.0137 | 71.403
19 | 2.004 | 0.03146 | -0.0116 | 63.6999
19.5 | 2.0072 | 0.0358 | -0.0101 | 56.067
20 | 2.0046 | 0.04094 | -0.0091 | 48.9643

## 141. Re 18M Mach 0.25 (1)
BIGFOIL.COM POLAR EXPORT
GA 30A310
GA 30A310 |  |  |  | Cl Max: | 1.364 | at alpha= | 11 | deg
JavaFoil+Calcfoil stall+Eppler ext transition |  |  |  | L/D Max: | 110.88 | at alpha= | 7.5 | deg
Re: | 18000000 |  |  | Cd Min: | 0.00746 | at alpha= | -0.5 | deg
Mach: | 0.25 |  |  | Cl=0 at alpha= | -2.3197 | deg
|  |  |  | @ Cl=0.1, Cd= | 0.0076505
|  |  |  | @ Cl=0.4, Cd= | 0.0076187
|  |  |  | @ Cl=0.6, Cd= | 0.0080282
alpha (deg) | Cl | Cd | Cm | Cl/Cd
-14.5 | -0.248 | 0.09601 | -0.02 | -2.586
-14 | -0.299 | 0.09032 | -0.02 | -3.307
-13.5 | -0.344 | 0.08509 | -0.021 | -4.037
-13 | -0.383 | 0.08195 | -0.021 | -4.673
-12.5 | -0.418 | 0.07717 | -0.021 | -5.421
-12 | -0.449 | 0.07268 | -0.022 | -6.175
-11.5 | -0.474 | 0.06808 | -0.022 | -6.967
-11 | -0.496 | 0.06207 | -0.024 | -7.984
-10.5 | -0.518 | 0.05142 | -0.027 | -10.065
-10 | -0.558 | 0.02818 | -0.033 | -19.814
-9.5 | -0.621 | 0.01069 | -0.039 | -58.112
-9 | -0.613 | 0.00995 | -0.04 | -61.636
-8.5 | -0.598 | 0.00977 | -0.04 | -61.173
-8 | -0.574 | 0.00892 | -0.041 | -64.347
-7.5 | -0.544 | 0.00897 | -0.042 | -60.641
-7 | -0.508 | 0.0087 | -0.042 | -58.332
-6.5 | -0.466 | 0.00875 | -0.043 | -53.24
-6 | -0.42 | 0.00815 | -0.043 | -51.497
-5.5 | -0.37 | 0.00797 | -0.044 | -46.413
-5 | -0.316 | 0.00796 | -0.044 | -39.754
-4.5 | -0.261 | 0.00818 | -0.045 | -31.843
-4 | -0.203 | 0.00804 | -0.046 | -25.232
-3.5 | -0.144 | 0.00792 | -0.046 | -18.138
-3 | -0.083 | 0.00788 | -0.047 | -10.572
-2.5 | -0.022 | 0.0077 | -0.048 | -2.896
-2 | 0.039 | 0.00768 | -0.048 | 5.089
-1.5 | 0.101 | 0.00765 | -0.049 | 13.167
-1 | 0.162 | 0.00748 | -0.049 | 21.728
-0.5 | 0.224 | 0.00746 | -0.05 | 30.05
0 | 0.288 | 0.0076 | -0.051 | 37.878
0.5 | 0.35 | 0.00753 | -0.051 | 46.439
1 | 0.412 | 0.00764 | -0.052 | 53.902
1.5 | 0.474 | 0.00777 | -0.052 | 60.954
2 | 0.536 | 0.00791 | -0.053 | 67.731
2.5 | 0.597 | 0.00802 | -0.054 | 74.439
3 | 0.659 | 0.00819 | -0.054 | 80.472
3.5 | 0.72 | 0.0084 | -0.055 | 85.684
4 | 0.781 | 0.00857 | -0.056 | 91.128
4.5 | 0.841 | 0.00907 | -0.056 | 92.774
5 | 0.901 | 0.00901 | -0.057 | 99.955
5.5 | 0.959 | 0.00966 | -0.057 | 99.216
6 | 1.015 | 0.01008 | -0.058 | 100.647
6.5 | 1.068 | 0.01044 | -0.059 | 102.378
7 | 1.119 | 0.01059 | -0.059 | 105.66
7.5 | 1.167 | 0.01053 | -0.06 | 110.88
8 | 1.211 | 0.01096 | -0.06 | 110.557
8.5 | 1.251 | 0.01183 | -0.061 | 105.775
9 | 1.286 | 0.01216 | -0.062 | 105.745
9.5 | 1.315 | 0.01233 | -0.062 | 106.713
10 | 1.338 | 0.01343 | -0.063 | 99.693
10.5 | 1.355 | 0.01414 | -0.063 | 95.827
11 | 1.364 | 0.0149 | -0.064 | 91.546
11.5 | 1.362 | 0.01572 | -0.065 | 86.668
12 | 1.339 | 0.01599 | -0.065 | 83.724
12.5 | 1.303 | 0.01699 | -0.066 | 76.664
13 | 1.227 | 0.01969 | -0.065 | 62.299
13.5 | 1.148 | 0.02359 | -0.064 | 48.651
14 | 1.048 | 0.03256 | -0.062 | 32.192
14.5 | 0.947 | 0.04389 | -0.06 | 21.584
15 | 0.82 | 0.07361 | -0.054 | 11.135
15.5 | 0.712 | 0.10167 | -0.047 | 7
16 | 0.621 | 0.11488 | -0.044 | 5.408

## 142. Re 18M Mach 0.25 (2)
BIGFOIL.COM POLAR EXPORT
GA 30A310
GA 30A310 |  |  |  | Cl Max: | 1.9562 | at alpha= | 17.5 | deg
XFOIL ncrit=9 |  |  |  | L/D Max: | 157.536 | at alpha= | 7 | deg
Re: | 18000000 |  |  | Cd Min: | 0.23182 | at alpha= | -19.5 | deg
Mach: | 0.25 |  |  | Cl=0 at alpha= | -2.2836 | deg
|  |  |  | @ Cl=0.1, Cd= | 0.00506
|  |  |  | @ Cl=0.4, Cd= | 0.0051081
|  |  |  | @ Cl=0.6, Cd= | 0.0054172
alpha (deg) | Cl | Cd | Cm | Cl/Cd
-19.5 | -0.7554 | 0.23182 | 0.0543 | -3.2586
-19 | -0.7379 | 0.22553 | 0.0502 | -3.2718
-18 | -0.7402 | 0.19741 | 0.0361 | -3.7496
-17.5 | -0.747 | 0.18372 | 0.0289 | -4.066
-17 | -0.7572 | 0.1704 | 0.0217 | -4.4437
-16.5 | -0.7792 | 0.15515 | 0.0134 | -5.0222
-16 | -1.1548 | 0.08151 | -0.0376 | -14.1676
-15.5 | -1.2949 | 0.05234 | -0.0591 | -24.7402
-15 | -1.3387 | 0.03357 | -0.0817 | -39.8779
-14.5 | -1.3646 | 0.027 | -0.0785 | -50.5407
-14 | -1.3554 | 0.02149 | -0.0752 | -63.0712
-13.5 | -1.3213 | 0.01786 | -0.072 | -73.981
-13 | -1.2699 | 0.01534 | -0.0701 | -82.7836
-12.5 | -1.219 | 0.01377 | -0.0671 | -88.5258
-12 | -1.1652 | 0.01245 | -0.0644 | -93.5904
-11.5 | -1.1084 | 0.01139 | -0.0623 | -97.3134
-11 | -1.0506 | 0.01044 | -0.0604 | -100.6322
-10.5 | -0.9923 | 0.00954 | -0.0587 | -104.0147
-10 | -0.9327 | 0.00884 | -0.0573 | -105.509
-9.5 | -0.8726 | 0.00825 | -0.0561 | -105.7697
-9 | -0.8121 | 0.00777 | -0.0551 | -104.5174
-8.5 | -0.7514 | 0.00738 | -0.0543 | -101.8157
-8 | -0.6906 | 0.00707 | -0.0536 | -97.6803
-7.5 | -0.6298 | 0.00679 | -0.053 | -92.7541
-7 | -0.5692 | 0.00651 | -0.0525 | -87.4347
-6.5 | -0.5087 | 0.00623 | -0.0521 | -81.6533
-6 | -0.4482 | 0.006 | -0.0518 | -74.7
-5.5 | -0.3876 | 0.00582 | -0.0516 | -66.5979
-5 | -0.3272 | 0.00562 | -0.0515 | -58.2206
-4.5 | -0.2668 | 0.00547 | -0.0514 | -48.7751
-4 | -0.2064 | 0.00533 | -0.0514 | -38.7242
-3.5 | -0.1461 | 0.00521 | -0.0515 | -28.0422
-3 | -0.0858 | 0.0051 | -0.0516 | -16.8235
-2.5 | -0.0258 | 0.00505 | -0.0517 | -5.1089
-2 | 0.0338 | 0.00503 | -0.0518 | 6.7197
-1.5 | 0.0931 | 0.00506 | -0.0519 | 18.3992
-1 | 0.1524 | 0.00506 | -0.0521 | 30.1186
-0.5 | 0.2115 | 0.00505 | -0.0522 | 41.8812
0 | 0.2703 | 0.00508 | -0.0523 | 53.2087
0.5 | 0.3291 | 0.00506 | -0.0525 | 65.0395
1.5 | 0.4469 | 0.00514 | -0.0528 | 86.9455
2 | 0.5054 | 0.00522 | -0.0529 | 96.8199
2.5 | 0.5639 | 0.00535 | -0.053 | 105.4019
3 | 0.623 | 0.00546 | -0.0531 | 114.1026
3.5 | 0.6809 | 0.00571 | -0.0531 | 119.2469
4 | 0.7396 | 0.00583 | -0.0531 | 126.8611
4.5 | 0.7976 | 0.00585 | -0.0531 | 136.3419
5 | 0.8547 | 0.00584 | -0.0528 | 146.3527
5.5 | 0.9101 | 0.00593 | -0.0521 | 153.4739
6 | 0.9639 | 0.00615 | -0.0508 | 156.7317
6.5 | 1.0236 | 0.00652 | -0.0509 | 156.9939
7 | 1.087 | 0.0069 | -0.0518 | 157.5362
7.5 | 1.1435 | 0.00726 | -0.0511 | 157.5069
8.5 | 1.2554 | 0.00823 | -0.0494 | 152.5395
9 | 1.3114 | 0.00871 | -0.0485 | 150.5626
9.5 | 1.3676 | 0.00917 | -0.0476 | 149.1385
10 | 1.4228 | 0.00972 | -0.0464 | 146.3786
10.5 | 1.4783 | 0.01022 | -0.0453 | 144.6477
11 | 1.5321 | 0.01086 | -0.0438 | 141.0773
11.5 | 1.5855 | 0.0115 | -0.0421 | 137.8696
12 | 1.6371 | 0.01225 | -0.0402 | 133.6408
12.5 | 1.687 | 0.01308 | -0.0379 | 128.9755
13 | 1.7358 | 0.01391 | -0.0354 | 124.7879
13.5 | 1.7806 | 0.01493 | -0.0323 | 119.2632
14 | 1.8193 | 0.01606 | -0.0283 | 113.2814
14.5 | 1.8486 | 0.01727 | -0.0228 | 107.0411
15 | 1.8767 | 0.01876 | -0.0179 | 100.0373
15.5 | 1.9021 | 0.02063 | -0.0133 | 92.2007
16 | 1.9236 | 0.02301 | -0.0092 | 83.5984
16.5 | 1.9404 | 0.02605 | -0.0056 | 74.4875
17 | 1.9519 | 0.02984 | -0.0027 | 65.4122
17.5 | 1.9562 | 0.03456 | -0.0005 | 56.603
18 | 1.9526 | 0.04035 | 0.0008 | 48.3916
18.5 | 1.9409 | 0.04744 | 0.001 | 40.9127
19 | 1.92 | 0.05603 | -0.0001 | 34.2674
19.5 | 1.8877 | 0.06653 | -0.0029 | 28.3737
20 | 1.8456 | 0.07887 | -0.0073 | 23.4005

## 143. Re 18M Mach 0.50 (1)
BIGFOIL.COM POLAR EXPORT
GA 30A310
GA 30A310 |  |  |  | Cl Max: | 1.246 | at alpha= | 20 | deg
JavaFoil+Calcfoil stall+Eppler ext transition |  |  |  | L/D Max: | 102.701 | at alpha= | 5.5 | deg
Re: | 18000000 |  |  | Cd Min: | 0.00763 | at alpha= | -0.5 | deg
Mach: | 0.5 |  |  | Cl=0 at alpha= | -2.3188 | deg
|  |  |  | @ Cl=0.1, Cd= | 0.00786
|  |  |  | @ Cl=0.4, Cd= | 0.0077517
|  |  |  | @ Cl=0.6, Cd= | 0.0082261
alpha (deg) | Cl | Cd | Cm | Cl/Cd
-20 | -0.97 | 0.18534 | -0.019 | -5.231
-19.5 | -0.943 | 0.17689 | -0.019 | -5.329
-19 | -0.916 | 0.16928 | -0.02 | -5.413
-18.5 | -0.89 | 0.16509 | -0.02 | -5.389
-18 | -0.863 | 0.16248 | -0.02 | -5.313
-17.5 | -0.839 | 0.13648 | -0.021 | -6.15
-17 | -0.813 | 0.12872 | -0.021 | -6.313
-16.5 | -0.788 | 0.11626 | -0.022 | -6.774
-16 | -0.76 | 0.11183 | -0.022 | -6.795
-15.5 | -0.731 | 0.10784 | -0.022 | -6.782
-15 | -0.703 | 0.10465 | -0.022 | -6.721
-14.5 | -0.675 | 0.10153 | -0.022 | -6.647
-14 | -0.646 | 0.0995 | -0.021 | -6.494
-13.5 | -0.619 | 0.09268 | -0.022 | -6.677
-13 | -0.592 | 0.0883 | -0.022 | -6.7
-12.5 | -0.564 | 0.08551 | -0.022 | -6.6
-12 | -0.537 | 0.08533 | -0.022 | -6.296
-11.5 | -0.51 | 0.07802 | -0.023 | -6.537
-11 | -0.483 | 0.07187 | -0.024 | -6.724
-10.5 | -0.458 | 0.06486 | -0.025 | -7.055
-10 | -0.433 | 0.05775 | -0.027 | -7.496
-9.5 | -0.415 | 0.04587 | -0.032 | -9.038
-9 | -0.424 | 0.01936 | -0.041 | -21.889
-8.5 | -0.344 | 0.05624 | -0.023 | -6.113
-8 | -0.328 | 0.04027 | -0.033 | -8.148
-7.5 | -0.355 | 0.00983 | -0.046 | -36.079
-7 | -0.321 | 0.01042 | -0.047 | -30.752
-6.5 | -0.242 | 0.03509 | -0.034 | -6.885
-6 | -0.252 | 0.00946 | -0.048 | -26.675
-5.5 | -0.363 | 0.00885 | -0.049 | -41.016
-5 | -0.331 | 0.00887 | -0.05 | -37.358
-4.5 | -0.281 | 0.00812 | -0.05 | -34.637
-4 | -0.222 | 0.00832 | -0.051 | -26.716
-3.5 | -0.159 | 0.00822 | -0.052 | -19.33
-3 | -0.093 | 0.00818 | -0.052 | -11.327
-2.5 | -0.025 | 0.0081 | -0.053 | -3.068
-2 | 0.044 | 0.00786 | -0.054 | 5.547
-1.5 | 0.112 | 0.00786 | -0.054 | 14.314
-1 | 0.182 | 0.00791 | -0.055 | 22.945
-0.5 | 0.251 | 0.00763 | -0.056 | 32.863
0 | 0.322 | 0.00782 | -0.057 | 41.145
0.5 | 0.391 | 0.00774 | -0.057 | 50.504
1 | 0.46 | 0.00783 | -0.058 | 58.785
1.5 | 0.529 | 0.00804 | -0.059 | 65.855
2 | 0.598 | 0.00822 | -0.059 | 72.779
2.5 | 0.667 | 0.00843 | -0.06 | 79.135
3 | 0.735 | 0.009 | -0.061 | 81.74
3.5 | 0.804 | 0.00929 | -0.061 | 86.508
4 | 0.871 | 0.0092 | -0.062 | 94.683
4.5 | 0.937 | 0.00987 | -0.063 | 94.994
5 | 1.002 | 0.01023 | -0.063 | 97.944
5.5 | 1.063 | 0.01035 | -0.064 | 102.701
6 | 1.119 | 0.01133 | -0.065 | 98.746
6.5 | 1.167 | 0.0123 | -0.066 | 94.897
7 | 1.205 | 0.01247 | -0.066 | 96.575
7.5 | 1.224 | 0.0133 | -0.067 | 91.999
8 | 1.209 | 0.01377 | -0.068 | 87.847
8.5 | 1.102 | 0.01485 | -0.068 | 74.245
9 | 0.782 | 0.0164 | -0.069 | 47.712
9.5 | 0.816 | 0.01822 | -0.07 | 44.8
10 | 0.827 | 0.02024 | -0.068 | 40.872
10.5 | 0.826 | 0.02782 | -0.065 | 29.678
11 | 0.802 | 0.04861 | -0.058 | 16.494
11.5 | 0.817 | 0.05855 | -0.056 | 13.952
12 | 0.817 | 0.07832 | -0.05 | 10.437
12.5 | 0.836 | 0.08475 | -0.046 | 9.864
13 | 0.861 | 0.09516 | -0.046 | 9.049
13.5 | 0.893 | 0.09671 | -0.048 | 9.236
14 | 0.925 | 0.09883 | -0.05 | 9.364
14.5 | 0.954 | 0.10394 | -0.051 | 9.179
15 | 0.978 | 0.11388 | -0.05 | 8.59
15.5 | 0.993 | 0.14345 | -0.046 | 6.926
16 | 1.022 | 0.1469 | -0.047 | 6.957
16.5 | 1.051 | 0.1535 | -0.048 | 6.845
17 | 1.079 | 0.15886 | -0.05 | 6.795
17.5 | 1.108 | 0.16136 | -0.051 | 6.867
18 | 1.138 | 0.16891 | -0.052 | 6.735
18.5 | 1.165 | 0.17762 | -0.053 | 6.556
19 | 1.187 | 0.19962 | -0.052 | 5.945
19.5 | 1.216 | 0.20422 | -0.053 | 5.956
20 | 1.246 | 0.20547 | -0.054 | 6.062

## 144. Re 18M Mach 0.50 (2)
BIGFOIL.COM POLAR EXPORT
GA 30A310
GA 30A310 |  |  |  | Cl Max: | 1.5399 | at alpha= | 9 | deg
XFOIL ncrit=9 |  |  |  | L/D Max: | 162.22 | at alpha= | 5.5 | deg
Re: | 18000000 |  |  | Cd Min: | 0.04781 | at alpha= | 11.5 | deg
Mach: | 0.5 |  |  | Cl=0 at alpha= | -99 | deg
|  |  |  | @ Cl=0.1, Cd= | 0.00511
|  |  |  | @ Cl=0.4, Cd= | 0.0051317
|  |  |  | @ Cl=0.6, Cd= | 0.005425
alpha (deg) | Cl | Cd | Cm | Cl/Cd
0 | 0.3091 | 0.00511 | -0.0588 | 60.4892
0.5 | 0.3758 | 0.00511 | -0.0587 | 73.5421
1 | 0.4428 | 0.00517 | -0.0587 | 85.648
1.5 | 0.5098 | 0.00527 | -0.0586 | 96.7362
2 | 0.5769 | 0.00537 | -0.0585 | 107.4302
2.5 | 0.6441 | 0.00553 | -0.0583 | 116.4738
3 | 0.7118 | 0.00572 | -0.0579 | 124.4406
3.5 | 0.7793 | 0.00597 | -0.0574 | 130.536
4 | 0.847 | 0.00618 | -0.0567 | 137.055
4.5 | 0.9146 | 0.00622 | -0.0559 | 147.0418
5 | 0.9806 | 0.00614 | -0.0544 | 159.7068
5.5 | 1.0447 | 0.00644 | -0.052 | 162.2205
6 | 1.1114 | 0.00688 | -0.0498 | 161.5407
6.5 | 1.1892 | 0.00738 | -0.0495 | 161.1382
7 | 1.2593 | 0.00793 | -0.0472 | 158.802
7.5 | 1.3276 | 0.00858 | -0.044 | 154.7319
8 | 1.3981 | 0.00919 | -0.0407 | 152.1328
8.5 | 1.47 | 0.0098 | -0.0368 | 150
9 | 1.5399 | 0.01066 | -0.0318 | 144.4559
9.5 | 1.5281 | 0.01568 | -0.0155 | 97.4554
10 | 1.5091 | 0.02057 | -0.0041 | 73.3641
10.5 | 1.4782 | 0.02787 | 0.002 | 53.0391
11 | 1.4424 | 0.03709 | 0.0032 | 38.8892
11.5 | 1.404 | 0.04781 | 0.0011 | 29.3662

## 145. Re 20M Mach 0.00 (1)
BIGFOIL.COM POLAR EXPORT
GA 30A310
GA 30A310 |  |  |  | Cl Max: | 1.414 | at alpha= | 12 | deg
JavaFoil+Calcfoil stall+Eppler ext transition |  |  |  | L/D Max: | 113.867 | at alpha= | 8 | deg
Re: | 20000000 |  |  | Cd Min: | 0.00741 | at alpha= | -0.5 | deg
Mach: | 0 |  |  | Cl=0 at alpha= | -2.3167 | deg
|  |  |  | @ Cl=0.1, Cd= | 0.0074551
|  |  |  | @ Cl=0.4, Cd= | 0.007532
|  |  |  | @ Cl=0.6, Cd= | 0.008054
alpha (deg) | Cl | Cd | Cm | Cl/Cd
-16 | -0.55 | 0.10244 | -0.019 | -5.374
-15.5 | -0.564 | 0.09744 | -0.02 | -5.787
-15 | -0.575 | 0.09405 | -0.02 | -6.115
-14.5 | -0.587 | 0.08789 | -0.02 | -6.681
-14 | -0.603 | 0.07693 | -0.022 | -7.833
-13.5 | -0.614 | 0.06896 | -0.024 | -8.91
-13 | -0.618 | 0.06693 | -0.024 | -9.24
-12.5 | -0.643 | 0.04694 | -0.028 | -13.702
-12 | -0.646 | 0.04292 | -0.029 | -15.047
-11.5 | -0.674 | 0.02543 | -0.032 | -26.488
-11 | -0.726 | 0.01135 | -0.036 | -63.974
-10.5 | -0.714 | 0.01095 | -0.037 | -65.238
-10 | -0.698 | 0.00997 | -0.037 | -69.998
-9.5 | -0.677 | 0.0095 | -0.038 | -71.226
-9 | -0.651 | 0.00906 | -0.039 | -71.863
-8.5 | -0.621 | 0.00875 | -0.039 | -71.054
-8 | -0.587 | 0.00841 | -0.04 | -69.811
-7.5 | -0.549 | 0.00862 | -0.04 | -63.64
-7 | -0.507 | 0.00841 | -0.041 | -60.273
-6.5 | -0.461 | 0.00817 | -0.041 | -56.486
-6 | -0.413 | 0.00789 | -0.042 | -52.348
-5.5 | -0.362 | 0.00793 | -0.043 | -45.653
-5 | -0.309 | 0.00786 | -0.043 | -39.297
-4.5 | -0.254 | 0.00793 | -0.044 | -32.002
-4 | -0.197 | 0.00791 | -0.044 | -24.903
-3.5 | -0.139 | 0.00787 | -0.045 | -17.708
-3 | -0.081 | 0.00756 | -0.045 | -10.682
-2.5 | -0.022 | 0.00761 | -0.046 | -2.838
-2 | 0.038 | 0.00765 | -0.047 | 4.951
-1.5 | 0.098 | 0.00745 | -0.047 | 13.091
-1 | 0.157 | 0.0076 | -0.048 | 20.711
-0.5 | 0.217 | 0.00741 | -0.048 | 29.32
0 | 0.279 | 0.00741 | -0.049 | 37.612
0.5 | 0.339 | 0.0075 | -0.05 | 45.195
1 | 0.399 | 0.00753 | -0.05 | 52.977
1.5 | 0.459 | 0.00765 | -0.051 | 60.007
2 | 0.519 | 0.00777 | -0.051 | 66.725
2.5 | 0.578 | 0.0079 | -0.052 | 73.182
3 | 0.638 | 0.00832 | -0.053 | 76.677
3.5 | 0.697 | 0.00825 | -0.053 | 84.542
4 | 0.757 | 0.00839 | -0.054 | 90.139
4.5 | 0.815 | 0.00887 | -0.054 | 91.906
5 | 0.873 | 0.00909 | -0.055 | 96.083
5.5 | 0.93 | 0.00925 | -0.056 | 100.514
6 | 0.985 | 0.00971 | -0.056 | 101.422
6.5 | 1.038 | 0.00953 | -0.057 | 108.947
7 | 1.09 | 0.01026 | -0.057 | 106.194
7.5 | 1.139 | 0.01045 | -0.058 | 108.912
8 | 1.185 | 0.01041 | -0.059 | 113.867
8.5 | 1.228 | 0.01117 | -0.059 | 110.025
9 | 1.269 | 0.01153 | -0.06 | 110.024
9.5 | 1.305 | 0.01155 | -0.06 | 113.002
10 | 1.338 | 0.01227 | -0.061 | 109.077
10.5 | 1.367 | 0.01285 | -0.061 | 106.351
11 | 1.391 | 0.01344 | -0.062 | 103.559
11.5 | 1.41 | 0.01402 | -0.063 | 100.542
12 | 1.414 | 0.01418 | -0.063 | 99.739
12.5 | 1.413 | 0.01482 | -0.064 | 95.301
13 | 1.405 | 0.01559 | -0.064 | 90.113
13.5 | 1.391 | 0.01641 | -0.065 | 84.733
14 | 1.371 | 0.01727 | -0.065 | 79.363
14.5 | 1.313 | 0.02022 | -0.064 | 64.955
15 | 1.27 | 0.02305 | -0.064 | 55.085
15.5 | 1.221 | 0.02702 | -0.063 | 45.182
16 | 1.166 | 0.03368 | -0.062 | 34.614
16.5 | 1.109 | 0.04201 | -0.061 | 26.406
17 | 1.052 | 0.05301 | -0.06 | 19.836

## 146. Re 20M Mach 0.00 (2)
BIGFOIL.COM POLAR EXPORT
GA 30A310
GA 30A310 |  |  |  | Cl Max: | 2.0349 | at alpha= | 20 | deg
XFOIL ncrit=9 |  |  |  | L/D Max: | 159.419 | at alpha= | 7.5 | deg
Re: | 20000000 |  |  | Cd Min: | 0.03497 | at alpha= | 20 | deg
Mach: | 0 |  |  | Cl=0 at alpha= | -2.2807 | deg
|  |  |  | @ Cl=0.1, Cd= | 0.00505
|  |  |  | @ Cl=0.4, Cd= | 0.0050987
|  |  |  | @ Cl=0.6, Cd= | 0.0054111
alpha (deg) | Cl | Cd | Cm | Cl/Cd
-20 | -1.825 | 0.02335 | -0.0654 | -78.1585
-19.5 | -1.7971 | 0.02175 | -0.0629 | -82.6253
-19 | -1.7632 | 0.02034 | -0.0609 | -86.6863
-18.5 | -1.7253 | 0.0191 | -0.0592 | -90.3298
-18 | -1.6846 | 0.01796 | -0.0577 | -93.7973
-17.5 | -1.6417 | 0.01692 | -0.0565 | -97.0272
-17 | -1.597 | 0.01597 | -0.0554 | -100
-16.5 | -1.5509 | 0.01508 | -0.0544 | -102.8448
-16 | -1.5035 | 0.01425 | -0.0535 | -105.5088
-15.5 | -1.4551 | 0.01348 | -0.0527 | -107.9451
-15 | -1.4058 | 0.01276 | -0.0519 | -110.1724
-14.5 | -1.3545 | 0.01209 | -0.0515 | -112.0347
-14 | -1.2985 | 0.01145 | -0.0521 | -113.4061
-13.5 | -1.2472 | 0.01086 | -0.0515 | -114.8435
-13 | -1.1968 | 0.01032 | -0.0506 | -115.969
-12.5 | -1.1454 | 0.00985 | -0.0499 | -116.2843
-12 | -1.0928 | 0.00939 | -0.0494 | -116.3791
-11.5 | -1.0394 | 0.00897 | -0.049 | -115.8751
-11 | -0.986 | 0.00846 | -0.0486 | -116.5485
-10.5 | -0.932 | 0.00801 | -0.0483 | -116.3546
-10 | -0.8772 | 0.00764 | -0.0482 | -114.8168
-9.5 | -0.8217 | 0.00735 | -0.0481 | -111.7959
-9 | -0.7659 | 0.00709 | -0.048 | -108.0254
-8.5 | -0.7099 | 0.00685 | -0.048 | -103.635
-7.5 | -0.5973 | 0.0064 | -0.048 | -93.3281
-7 | -0.5408 | 0.00614 | -0.0481 | -88.0782
-6.5 | -0.484 | 0.00594 | -0.0482 | -81.4815
-6 | -0.4269 | 0.00578 | -0.0483 | -73.8581
-5.5 | -0.3698 | 0.00562 | -0.0484 | -65.8007
-5 | -0.3126 | 0.00547 | -0.0486 | -57.1481
-4.5 | -0.2552 | 0.00536 | -0.0488 | -47.6119
-4 | -0.1977 | 0.00522 | -0.049 | -37.8736
-3.5 | -0.14 | 0.00513 | -0.0492 | -27.2904
-3 | -0.0824 | 0.00503 | -0.0495 | -16.3817
-2.5 | -0.025 | 0.00501 | -0.0497 | -4.99
-2 | 0.032 | 0.00504 | -0.0498 | 6.3492
-1.5 | 0.0892 | 0.00505 | -0.05 | 17.6634
-1 | 0.1463 | 0.00505 | -0.0502 | 28.9703
-0.5 | 0.2033 | 0.00505 | -0.0504 | 40.2574
0 | 0.2601 | 0.00508 | -0.0506 | 51.2008
0.5 | 0.3168 | 0.00505 | -0.0508 | 62.7327
1 | 0.3735 | 0.00508 | -0.051 | 73.5236
1.5 | 0.4303 | 0.00512 | -0.0512 | 84.043
2 | 0.4868 | 0.00516 | -0.0514 | 94.3411
2.5 | 0.5433 | 0.00527 | -0.0516 | 103.093
3 | 0.5997 | 0.00541 | -0.0517 | 110.8503
3.5 | 0.6557 | 0.00561 | -0.0519 | 116.8806
4 | 0.7121 | 0.00573 | -0.052 | 124.2757
4.5 | 0.7679 | 0.0058 | -0.0522 | 132.3966
5 | 0.823 | 0.00585 | -0.0522 | 140.6838
5.5 | 0.8772 | 0.00591 | -0.0521 | 148.4264
6 | 0.9303 | 0.00598 | -0.0516 | 155.5686
6.5 | 0.9811 | 0.00622 | -0.0506 | 157.7331
7 | 1.0395 | 0.00654 | -0.0514 | 158.945
7.5 | 1.0968 | 0.00688 | -0.052 | 159.4186
8 | 1.15 | 0.00726 | -0.0517 | 158.4022
8.5 | 1.2027 | 0.0077 | -0.0514 | 156.1948
9 | 1.2555 | 0.00811 | -0.0511 | 154.8089
9.5 | 1.3082 | 0.00851 | -0.0508 | 153.725
10 | 1.3604 | 0.00891 | -0.0505 | 152.6824
10.5 | 1.4118 | 0.00938 | -0.0501 | 150.5117
11 | 1.4632 | 0.0098 | -0.0497 | 149.3061
11.5 | 1.5134 | 0.01031 | -0.0491 | 146.7895
12 | 1.5624 | 0.01088 | -0.0484 | 143.6029
12.5 | 1.6113 | 0.0114 | -0.0477 | 141.3421
13 | 1.6587 | 0.012 | -0.0468 | 138.225
13.5 | 1.7041 | 0.01271 | -0.0456 | 134.0755
14 | 1.749 | 0.01338 | -0.0444 | 130.7175
14.5 | 1.7924 | 0.01408 | -0.043 | 127.3011
15 | 1.8328 | 0.01491 | -0.0412 | 122.9242
15.5 | 1.8696 | 0.01585 | -0.0388 | 117.9558
16 | 1.8979 | 0.01682 | -0.0349 | 112.8359
16.5 | 1.9226 | 0.01794 | -0.0308 | 107.1683
17 | 1.9467 | 0.01923 | -0.0272 | 101.2324
17.5 | 1.9691 | 0.02077 | -0.0239 | 94.805
18 | 1.9892 | 0.02265 | -0.0209 | 87.8234
18.5 | 2.0064 | 0.02493 | -0.0182 | 80.4813
19 | 2.0204 | 0.02766 | -0.0159 | 73.0441
19.5 | 2.0296 | 0.03101 | -0.014 | 65.4499
20 | 2.0349 | 0.03497 | -0.0125 | 58.1899

## 147. Re 20M Mach 0.10 (1)
BIGFOIL.COM POLAR EXPORT
GA 30A310
GA 30A310 |  |  |  | Cl Max: | 1.407 | at alpha= | 12 | deg
JavaFoil+Calcfoil stall+Eppler ext transition |  |  |  | L/D Max: | 113.141 | at alpha= | 8 | deg
Re: | 20000000 |  |  | Cd Min: | 0.00738 | at alpha= | -0.5 | deg
Mach: | 0.1 |  |  | Cl=0 at alpha= | -2.3167 | deg
|  |  |  | @ Cl=0.1, Cd= | 0.007485
|  |  |  | @ Cl=0.4, Cd= | 0.0075487
|  |  |  | @ Cl=0.6, Cd= | 0.0080503
alpha (deg) | Cl | Cd | Cm | Cl/Cd
-16 | -0.508 | 0.10499 | -0.019 | -4.842
-15.5 | -0.525 | 0.09889 | -0.02 | -5.313
-15 | -0.54 | 0.09556 | -0.02 | -5.647
-14.5 | -0.554 | 0.09021 | -0.02 | -6.141
-14 | -0.571 | 0.08079 | -0.022 | -7.062
-13.5 | -0.585 | 0.07307 | -0.023 | -8.002
-13 | -0.599 | 0.0645 | -0.025 | -9.284
-12.5 | -0.612 | 0.05526 | -0.026 | -11.072
-12 | -0.619 | 0.04926 | -0.027 | -12.572
-11.5 | -0.642 | 0.03314 | -0.031 | -19.379
-11 | -0.705 | 0.01244 | -0.036 | -56.684
-10.5 | -0.704 | 0.0111 | -0.037 | -63.448
-10 | -0.69 | 0.01013 | -0.038 | -68.12
-9.5 | -0.671 | 0.00962 | -0.038 | -69.766
-9 | -0.648 | 0.00952 | -0.039 | -68.03
-8.5 | -0.619 | 0.0088 | -0.039 | -70.393
-8 | -0.586 | 0.00849 | -0.04 | -69.076
-7.5 | -0.549 | 0.00869 | -0.04 | -63.149
-7 | -0.507 | 0.00861 | -0.041 | -58.916
-6.5 | -0.462 | 0.00824 | -0.042 | -56.128
-6 | -0.414 | 0.00796 | -0.042 | -52.042
-5.5 | -0.363 | 0.00792 | -0.043 | -45.876
-5 | -0.31 | 0.00806 | -0.043 | -38.473
-4.5 | -0.255 | 0.0078 | -0.044 | -32.656
-4 | -0.198 | 0.00786 | -0.044 | -25.192
-3.5 | -0.14 | 0.00783 | -0.045 | -17.89
-3 | -0.081 | 0.00752 | -0.046 | -10.79
-2.5 | -0.022 | 0.00766 | -0.046 | -2.833
-2 | 0.038 | 0.00762 | -0.047 | 4.998
-1.5 | 0.098 | 0.00748 | -0.047 | 13.107
-1 | 0.158 | 0.00763 | -0.048 | 20.738
-0.5 | 0.218 | 0.00738 | -0.049 | 29.579
0 | 0.28 | 0.00738 | -0.049 | 37.931
0.5 | 0.34 | 0.00747 | -0.05 | 45.554
1 | 0.401 | 0.00755 | -0.05 | 53.056
1.5 | 0.461 | 0.00767 | -0.051 | 60.112
2 | 0.521 | 0.0078 | -0.052 | 66.815
2.5 | 0.581 | 0.00793 | -0.052 | 73.27
3 | 0.641 | 0.00831 | -0.053 | 77.201
3.5 | 0.701 | 0.00829 | -0.053 | 84.564
4 | 0.76 | 0.00843 | -0.054 | 90.147
4.5 | 0.819 | 0.00888 | -0.055 | 92.258
5 | 0.877 | 0.0091 | -0.055 | 96.405
5.5 | 0.934 | 0.00939 | -0.056 | 99.535
6 | 0.99 | 0.00967 | -0.056 | 102.291
6.5 | 1.043 | 0.00962 | -0.057 | 108.368
7 | 1.094 | 0.01034 | -0.058 | 105.824
7.5 | 1.143 | 0.01045 | -0.058 | 109.439
8 | 1.189 | 0.01051 | -0.059 | 113.141
8.5 | 1.232 | 0.0112 | -0.059 | 110.01
9 | 1.272 | 0.01165 | -0.06 | 109.206
9.5 | 1.308 | 0.01161 | -0.061 | 112.671
10 | 1.339 | 0.0124 | -0.061 | 108.026
10.5 | 1.367 | 0.01297 | -0.062 | 105.387
11 | 1.389 | 0.0136 | -0.062 | 102.176
11.5 | 1.405 | 0.0142 | -0.063 | 98.952
12 | 1.407 | 0.01438 | -0.063 | 97.832
12.5 | 1.402 | 0.01507 | -0.064 | 93.044
13 | 1.39 | 0.01589 | -0.065 | 87.434
13.5 | 1.371 | 0.01671 | -0.065 | 82.013
14 | 1.346 | 0.01767 | -0.066 | 76.147
14.5 | 1.279 | 0.02103 | -0.064 | 60.812
15 | 1.228 | 0.02443 | -0.064 | 50.271
15.5 | 1.17 | 0.03001 | -0.063 | 38.999
16 | 1.108 | 0.03848 | -0.062 | 28.789
16.5 | 1.042 | 0.05044 | -0.06 | 20.661
17 | 0.973 | 0.0675 | -0.057 | 14.417

## 148. Re 20M Mach 0.10 (2)
BIGFOIL.COM POLAR EXPORT
GA 30A310
GA 30A310 |  |  |  | Cl Max: | 2.0178 | at alpha= | 19.5 | deg
XFOIL ncrit=9 |  |  |  | L/D Max: | 159.552 | at alpha= | 7.5 | deg
Re: | 20000000 |  |  | Cd Min: | 0.03979 | at alpha= | 20 | deg
Mach: | 0.1 |  |  | Cl=0 at alpha= | -2.2805 | deg
|  |  |  | @ Cl=0.1, Cd= | 0.00505
|  |  |  | @ Cl=0.4, Cd= | 0.005097
|  |  |  | @ Cl=0.6, Cd= | 0.0054119
alpha (deg) | Cl | Cd | Cm | Cl/Cd
-20 | -1.7779 | 0.02864 | -0.0768 | -62.0775
-19.5 | -1.783 | 0.02519 | -0.073 | -70.7821
-19 | -1.7686 | 0.02301 | -0.0686 | -76.8622
-18.5 | -1.7377 | 0.0212 | -0.066 | -81.967
-18 | -1.7004 | 0.0197 | -0.0639 | -86.3147
-17.5 | -1.6592 | 0.01838 | -0.0621 | -90.272
-17 | -1.6152 | 0.0172 | -0.0604 | -93.907
-16.5 | -1.5693 | 0.01612 | -0.059 | -97.3511
-16 | -1.5217 | 0.01514 | -0.0577 | -100.5086
-15.5 | -1.4727 | 0.01424 | -0.0565 | -103.4199
-15 | -1.4226 | 0.01342 | -0.0554 | -106.006
-14.5 | -1.3711 | 0.01266 | -0.0546 | -108.3017
-14 | -1.3143 | 0.01193 | -0.0548 | -110.1676
-13.5 | -1.2615 | 0.01127 | -0.0541 | -111.9343
-13 | -1.2103 | 0.01067 | -0.053 | -113.4302
-12.5 | -1.1581 | 0.01015 | -0.052 | -114.0985
-12 | -1.1045 | 0.00964 | -0.0513 | -114.5747
-11.5 | -1.0503 | 0.00918 | -0.0507 | -114.4118
-11 | -0.9957 | 0.00871 | -0.0502 | -114.3169
-10.5 | -0.9409 | 0.00821 | -0.0497 | -114.6041
-10 | -0.8855 | 0.00778 | -0.0494 | -113.8175
-9.5 | -0.8295 | 0.00744 | -0.0492 | -111.4919
-9 | -0.7729 | 0.00715 | -0.049 | -108.0979
-7.5 | -0.6022 | 0.00646 | -0.0488 | -93.2198
-7 | -0.5451 | 0.00619 | -0.0487 | -88.0614
-6.5 | -0.4878 | 0.00596 | -0.0487 | -81.8456
-6 | -0.4302 | 0.0058 | -0.0488 | -74.1724
-5.5 | -0.3725 | 0.00564 | -0.0489 | -66.0461
-5 | -0.3149 | 0.00548 | -0.049 | -57.4635
-4.5 | -0.257 | 0.00537 | -0.0492 | -47.8585
-4 | -0.1991 | 0.00523 | -0.0494 | -38.0688
-3.5 | -0.141 | 0.00514 | -0.0496 | -27.4319
-3 | -0.083 | 0.00504 | -0.0498 | -16.4683
-2.5 | -0.0252 | 0.00501 | -0.05 | -5.0299
-2 | 0.0322 | 0.00504 | -0.0501 | 6.3889
-1.5 | 0.0897 | 0.00505 | -0.0503 | 17.7624
-1 | 0.1472 | 0.00505 | -0.0505 | 29.1485
-0.5 | 0.2045 | 0.00505 | -0.0507 | 40.495
0 | 0.2616 | 0.00508 | -0.0509 | 51.4961
1 | 0.3757 | 0.00508 | -0.0512 | 73.9567
1.5 | 0.4329 | 0.00512 | -0.0515 | 84.5508
2 | 0.4897 | 0.00516 | -0.0516 | 94.9031
2.5 | 0.5465 | 0.00528 | -0.0518 | 103.5038
3 | 0.6033 | 0.00542 | -0.052 | 111.31
3.5 | 0.6597 | 0.00562 | -0.0521 | 117.3843
4 | 0.7164 | 0.00574 | -0.0522 | 124.8084
4.5 | 0.7726 | 0.00581 | -0.0523 | 132.9776
5 | 0.828 | 0.00587 | -0.0523 | 141.0562
5.5 | 0.8826 | 0.00592 | -0.0522 | 149.0878
6 | 0.936 | 0.006 | -0.0516 | 156
6.5 | 0.9874 | 0.00625 | -0.0506 | 157.984
7 | 1.0465 | 0.00657 | -0.0514 | 159.2846
7.5 | 1.1041 | 0.00692 | -0.0519 | 159.552
8 | 1.1577 | 0.00732 | -0.0516 | 158.1557
8.5 | 1.2108 | 0.00777 | -0.0511 | 155.8301
9 | 1.2642 | 0.00819 | -0.0508 | 154.359
9.5 | 1.3175 | 0.00858 | -0.0504 | 153.5548
10 | 1.3701 | 0.00902 | -0.05 | 151.8958
10.5 | 1.4222 | 0.00948 | -0.0495 | 150.0211
11 | 1.4742 | 0.00992 | -0.049 | 148.6089
11.5 | 1.5245 | 0.01047 | -0.0482 | 145.6065
12 | 1.5744 | 0.01103 | -0.0474 | 142.738
12.5 | 1.6237 | 0.01159 | -0.0465 | 140.0949
13 | 1.6708 | 0.01228 | -0.0453 | 136.0586
13.5 | 1.7169 | 0.01298 | -0.044 | 132.2727
14 | 1.7622 | 0.01367 | -0.0425 | 128.91
14.5 | 1.805 | 0.01447 | -0.0407 | 124.7408
15 | 1.8438 | 0.01543 | -0.0383 | 119.4945
15.5 | 1.8777 | 0.0164 | -0.0351 | 114.4939
16 | 1.9034 | 0.01745 | -0.0307 | 109.0774
16.5 | 1.929 | 0.01868 | -0.0268 | 103.2655
17 | 1.9525 | 0.02019 | -0.0231 | 96.7063
17.5 | 1.9735 | 0.02203 | -0.0198 | 89.5824
18 | 1.9916 | 0.02429 | -0.0168 | 81.9926
18.5 | 2.0053 | 0.02709 | -0.0142 | 74.0236
19 | 2.0145 | 0.03053 | -0.012 | 65.9843
19.5 | 2.0178 | 0.03478 | -0.0103 | 58.0161
20 | 2.0156 | 0.03979 | -0.0092 | 50.6559

## 149. Re 20M Mach 0.25 (1)
BIGFOIL.COM POLAR EXPORT
GA 30A310
GA 30A310 |  |  |  | Cl Max: | 1.364 | at alpha= | 11 | deg
JavaFoil+Calcfoil stall+Eppler ext transition |  |  |  | L/D Max: | 108.457 | at alpha= | 9.5 | deg
Re: | 20000000 |  |  | Cd Min: | 0.0074 | at alpha= | -0.5 | deg
Mach: | 0.25 |  |  | Cl=0 at alpha= | -2.3197 | deg
|  |  |  | @ Cl=0.1, Cd= | 0.0074706
|  |  |  | @ Cl=0.4, Cd= | 0.0075807
|  |  |  | @ Cl=0.6, Cd= | 0.0079927
alpha (deg) | Cl | Cd | Cm | Cl/Cd
-14.5 | -0.248 | 0.09507 | -0.02 | -2.613
-14 | -0.299 | 0.0896 | -0.02 | -3.336
-13.5 | -0.344 | 0.08436 | -0.021 | -4.075
-13 | -0.383 | 0.08141 | -0.021 | -4.707
-12.5 | -0.419 | 0.07659 | -0.021 | -5.466
-12 | -0.449 | 0.07193 | -0.022 | -6.245
-11.5 | -0.475 | 0.06696 | -0.023 | -7.097
-11 | -0.496 | 0.06159 | -0.024 | -8.052
-10.5 | -0.519 | 0.05054 | -0.027 | -10.269
-10 | -0.563 | 0.02603 | -0.034 | -21.613
-9.5 | -0.622 | 0.01048 | -0.039 | -59.294
-9 | -0.614 | 0.01019 | -0.04 | -60.194
-8.5 | -0.598 | 0.00919 | -0.04 | -65.035
-8 | -0.574 | 0.00878 | -0.041 | -65.411
-7.5 | -0.544 | 0.00881 | -0.042 | -61.736
-7 | -0.508 | 0.00888 | -0.042 | -57.198
-6.5 | -0.466 | 0.00835 | -0.043 | -55.785
-6 | -0.42 | 0.00809 | -0.043 | -51.865
-5.5 | -0.37 | 0.00812 | -0.044 | -45.531
-5 | -0.316 | 0.00815 | -0.044 | -38.828
-4.5 | -0.261 | 0.00785 | -0.045 | -33.207
-4 | -0.203 | 0.00798 | -0.046 | -25.418
-3.5 | -0.144 | 0.00789 | -0.046 | -18.208
-3 | -0.083 | 0.00783 | -0.047 | -10.642
-2.5 | -0.022 | 0.00781 | -0.048 | -2.855
-2 | 0.039 | 0.00751 | -0.048 | 5.209
-1.5 | 0.101 | 0.00747 | -0.049 | 13.483
-1 | 0.162 | 0.00768 | -0.049 | 21.161
-0.5 | 0.224 | 0.0074 | -0.05 | 30.298
0 | 0.288 | 0.00741 | -0.051 | 38.841
0.5 | 0.35 | 0.0075 | -0.051 | 46.635
1 | 0.412 | 0.0076 | -0.052 | 54.171
1.5 | 0.474 | 0.00772 | -0.052 | 61.342
2 | 0.536 | 0.00783 | -0.053 | 68.442
2.5 | 0.597 | 0.00797 | -0.054 | 74.95
3 | 0.659 | 0.00844 | -0.054 | 78.091
3.5 | 0.72 | 0.00861 | -0.055 | 83.621
4 | 0.781 | 0.00851 | -0.056 | 91.76
4.5 | 0.841 | 0.00897 | -0.056 | 93.84
5 | 0.901 | 0.00922 | -0.057 | 97.748
5.5 | 0.959 | 0.00952 | -0.057 | 100.668
6 | 1.015 | 0.00996 | -0.058 | 101.893
6.5 | 1.068 | 0.01021 | -0.059 | 104.659
7 | 1.119 | 0.01064 | -0.059 | 105.17
7.5 | 1.167 | 0.01078 | -0.06 | 108.324
8 | 1.211 | 0.01122 | -0.06 | 107.963
8.5 | 1.251 | 0.01169 | -0.061 | 107.042
9 | 1.286 | 0.01224 | -0.062 | 105.038
9.5 | 1.315 | 0.01213 | -0.062 | 108.457
10 | 1.338 | 0.01321 | -0.063 | 101.323
10.5 | 1.355 | 0.01391 | -0.063 | 97.393
11 | 1.364 | 0.01466 | -0.064 | 93.064
11.5 | 1.362 | 0.01546 | -0.065 | 88.136
12 | 1.339 | 0.01571 | -0.065 | 85.183
12.5 | 1.303 | 0.01678 | -0.066 | 77.649
13 | 1.23 | 0.01919 | -0.065 | 64.061
13.5 | 1.15 | 0.02311 | -0.064 | 49.738
14 | 1.05 | 0.03189 | -0.062 | 32.914
14.5 | 0.948 | 0.04311 | -0.06 | 22.002
15 | 0.821 | 0.07282 | -0.054 | 11.267
15.5 | 0.713 | 0.09961 | -0.047 | 7.159
16 | 0.623 | 0.11256 | -0.045 | 5.532

## 150. Re 20M Mach 0.25 (2)
BIGFOIL.COM POLAR EXPORT
GA 30A310
GA 30A310 |  |  |  | Cl Max: | 1.9707 | at alpha= | 17.5 | deg
XFOIL ncrit=9 |  |  |  | L/D Max: | 159.574 | at alpha= | 7 | deg
Re: | 20000000 |  |  | Cd Min: | 0.23148 | at alpha= | -19.5 | deg
Mach: | 0.25 |  |  | Cl=0 at alpha= | -2.2795 | deg
|  |  |  | @ Cl=0.1, Cd= | 0.00504
|  |  |  | @ Cl=0.4, Cd= | 0.0050981
|  |  |  | @ Cl=0.6, Cd= | 0.0053949
alpha (deg) | Cl | Cd | Cm | Cl/Cd
-19.5 | -0.7562 | 0.23148 | 0.0542 | -3.2668
-19 | -0.7386 | 0.22523 | 0.0501 | -3.2793
-18 | -0.7634 | 0.18979 | 0.0324 | -4.0223
-17.5 | -0.753 | 0.18204 | 0.0281 | -4.1365
-17 | -0.7854 | 0.16321 | 0.0177 | -4.8122
-16.5 | -0.8198 | 0.14611 | 0.008 | -5.6108
-16 | -1.27 | 0.06536 | -0.0501 | -19.4308
-15.5 | -1.3386 | 0.04188 | -0.0726 | -31.9628
-15 | -1.3766 | 0.03098 | -0.0817 | -44.4351
-14.5 | -1.3894 | 0.02463 | -0.0782 | -56.4109
-14 | -1.3709 | 0.01984 | -0.0747 | -69.0978
-13.5 | -1.3273 | 0.01662 | -0.0723 | -79.8616
-13 | -1.2782 | 0.01457 | -0.0693 | -87.7282
-12.5 | -1.2256 | 0.01316 | -0.0664 | -93.1307
-12 | -1.1698 | 0.01197 | -0.064 | -97.7277
-11.5 | -1.1119 | 0.011 | -0.0619 | -101.0818
-11 | -1.0527 | 0.01021 | -0.0602 | -103.1048
-10.5 | -0.9935 | 0.00943 | -0.0586 | -105.3552
-10 | -0.9339 | 0.00872 | -0.0572 | -107.0986
-9.5 | -0.8737 | 0.00812 | -0.056 | -107.5985
-9 | -0.8131 | 0.00764 | -0.055 | -106.4267
-8.5 | -0.7524 | 0.00726 | -0.0541 | -103.6364
-8 | -0.6915 | 0.00695 | -0.0535 | -99.4964
-7.5 | -0.6307 | 0.00668 | -0.0529 | -94.4162
-7 | -0.5698 | 0.00643 | -0.0524 | -88.6159
-6.5 | -0.5093 | 0.00615 | -0.052 | -82.813
-6 | -0.4488 | 0.00591 | -0.0517 | -75.9391
-5.5 | -0.3881 | 0.00574 | -0.0516 | -67.6132
-5 | -0.3277 | 0.00556 | -0.0514 | -58.9388
-4.5 | -0.2673 | 0.00541 | -0.0514 | -49.4085
-4 | -0.2068 | 0.00528 | -0.0514 | -39.1667
-3.5 | -0.1465 | 0.00516 | -0.0514 | -28.3915
-3 | -0.0862 | 0.00506 | -0.0516 | -17.0356
-2.5 | -0.0262 | 0.00502 | -0.0517 | -5.2191
-2 | 0.0332 | 0.00505 | -0.0518 | 6.5743
-1.5 | 0.0927 | 0.00504 | -0.0519 | 18.3929
-1 | 0.1521 | 0.00504 | -0.052 | 30.1786
-0.5 | 0.2113 | 0.00505 | -0.0522 | 41.8416
0 | 0.2702 | 0.00508 | -0.0523 | 53.189
0.5 | 0.329 | 0.00506 | -0.0525 | 65.0198
1 | 0.388 | 0.00509 | -0.0526 | 76.2279
1.5 | 0.447 | 0.00513 | -0.0528 | 87.1345
2 | 0.5057 | 0.00519 | -0.053 | 97.4374
2.5 | 0.5643 | 0.00531 | -0.0531 | 106.2712
3 | 0.6232 | 0.00545 | -0.0532 | 114.3486
3.5 | 0.6815 | 0.00566 | -0.0532 | 120.4064
4 | 0.7404 | 0.0058 | -0.0532 | 127.6552
4.5 | 0.7986 | 0.00589 | -0.0532 | 135.5857
5 | 0.856 | 0.00595 | -0.053 | 143.8655
5.5 | 0.9128 | 0.00597 | -0.0527 | 152.8978
6 | 0.9679 | 0.0061 | -0.0517 | 158.6721
6.5 | 1.022 | 0.00644 | -0.0505 | 158.6957
7 | 1.0851 | 0.0068 | -0.0513 | 159.5735
7.5 | 1.1443 | 0.00718 | -0.0512 | 159.3733
8 | 1.2004 | 0.00764 | -0.0504 | 157.1204
8.5 | 1.2567 | 0.0081 | -0.0496 | 155.1481
9 | 1.3131 | 0.00856 | -0.0488 | 153.3995
9.5 | 1.3692 | 0.00903 | -0.0478 | 151.6279
10 | 1.4249 | 0.00954 | -0.0468 | 149.3606
10.5 | 1.4805 | 0.01004 | -0.0456 | 147.4602
11 | 1.5344 | 0.01068 | -0.0441 | 143.6704
11.5 | 1.5883 | 0.01129 | -0.0425 | 140.682
12 | 1.6398 | 0.01206 | -0.0406 | 135.9701
12.5 | 1.6908 | 0.01282 | -0.0384 | 131.8877
13 | 1.7398 | 0.01366 | -0.036 | 127.3646
13.5 | 1.785 | 0.01467 | -0.0329 | 121.6769
14 | 1.8264 | 0.01576 | -0.0293 | 115.8883
14.5 | 1.8578 | 0.01686 | -0.024 | 110.1898
15 | 1.8864 | 0.01826 | -0.0189 | 103.3078
15.5 | 1.9122 | 0.02004 | -0.0142 | 95.4192
16 | 1.9346 | 0.0223 | -0.0099 | 86.7534
16.5 | 1.9522 | 0.02519 | -0.0061 | 77.499
17 | 1.9646 | 0.02881 | -0.003 | 68.1916
17.5 | 1.9707 | 0.03331 | -0.0006 | 59.1624
18 | 1.9691 | 0.03882 | 0.0009 | 50.7239
18.5 | 1.9587 | 0.04565 | 0.0014 | 42.9069
19 | 1.9403 | 0.05381 | 0.0006 | 36.0584
19.5 | 1.9097 | 0.06394 | -0.0018 | 29.8671
20 | 1.8702 | 0.07584 | -0.0058 | 24.6598

## 151. Re 20M Mach 0.50 (1)
BIGFOIL.COM POLAR EXPORT
GA 30A310
GA 30A310 |  |  |  | Cl Max: | 1.246 | at alpha= | 20 | deg
JavaFoil+Calcfoil stall+Eppler ext transition |  |  |  | L/D Max: | 102.155 | at alpha= | 5 | deg
Re: | 20000000 |  |  | Cd Min: | 0.00763 | at alpha= | -0.5 | deg
Mach: | 0.5 |  |  | Cl=0 at alpha= | -2.3188 | deg
|  |  |  | @ Cl=0.1, Cd= | 0.0078288
|  |  |  | @ Cl=0.4, Cd= | 0.0077617
|  |  |  | @ Cl=0.6, Cd= | 0.008187
alpha (deg) | Cl | Cd | Cm | Cl/Cd
-20 | -0.97 | 0.18523 | -0.019 | -5.236
-19.5 | -0.943 | 0.17924 | -0.019 | -5.259
-19 | -0.916 | 0.1749 | -0.02 | -5.239
-18.5 | -0.89 | 0.17019 | -0.02 | -5.228
-18 | -0.863 | 0.16766 | -0.02 | -5.149
-17.5 | -0.838 | 0.14173 | -0.021 | -5.915
-17 | -0.811 | 0.13408 | -0.021 | -6.051
-16.5 | -0.786 | 0.12211 | -0.022 | -6.436
-16 | -0.758 | 0.11701 | -0.022 | -6.475
-15.5 | -0.73 | 0.11373 | -0.022 | -6.419
-15 | -0.702 | 0.11078 | -0.022 | -6.332
-14.5 | -0.673 | 0.10702 | -0.021 | -6.293
-14 | -0.646 | 0.10495 | -0.021 | -6.152
-13.5 | -0.619 | 0.09194 | -0.022 | -6.734
-13 | -0.592 | 0.08793 | -0.022 | -6.728
-12.5 | -0.564 | 0.08517 | -0.022 | -6.626
-12 | -0.537 | 0.08416 | -0.022 | -6.383
-11.5 | -0.51 | 0.07766 | -0.023 | -6.568
-11 | -0.484 | 0.0713 | -0.024 | -6.784
-10.5 | -0.458 | 0.06428 | -0.025 | -7.125
-10 | -0.434 | 0.05626 | -0.028 | -7.722
-9.5 | -0.419 | 0.04223 | -0.033 | -9.92
-9 | -0.447 | 0.01271 | -0.043 | -35.142
-8.5 | -0.344 | 0.05667 | -0.024 | -6.071
-8 | -0.333 | 0.03547 | -0.035 | -9.387
-7.5 | -0.355 | 0.00967 | -0.046 | -36.649
-7 | -0.321 | 0.01023 | -0.047 | -31.327
-6.5 | -0.236 | 0.04132 | -0.029 | -5.7
-6 | -0.252 | 0.00935 | -0.048 | -26.985
-5.5 | -0.363 | 0.0088 | -0.049 | -41.236
-5 | -0.331 | 0.00837 | -0.05 | -39.579
-4.5 | -0.281 | 0.00807 | -0.05 | -34.872
-4 | -0.222 | 0.00807 | -0.051 | -27.574
-3.5 | -0.159 | 0.00792 | -0.052 | -20.051
-3 | -0.093 | 0.00811 | -0.052 | -11.419
-2.5 | -0.025 | 0.00803 | -0.053 | -3.094
-2 | 0.044 | 0.00787 | -0.054 | 5.543
-1.5 | 0.112 | 0.00782 | -0.054 | 14.388
-1 | 0.182 | 0.00786 | -0.055 | 23.092
-0.5 | 0.251 | 0.00763 | -0.056 | 32.828
0 | 0.322 | 0.00765 | -0.057 | 42.07
0.5 | 0.391 | 0.00775 | -0.057 | 50.424
1 | 0.46 | 0.00784 | -0.058 | 58.73
1.5 | 0.529 | 0.008 | -0.059 | 66.18
2 | 0.598 | 0.00818 | -0.059 | 73.16
2.5 | 0.667 | 0.00842 | -0.06 | 79.188
3 | 0.735 | 0.00863 | -0.061 | 85.25
3.5 | 0.804 | 0.00922 | -0.061 | 87.193
4 | 0.871 | 0.00911 | -0.062 | 95.553
4.5 | 0.937 | 0.00977 | -0.063 | 95.89
5 | 1.002 | 0.00981 | -0.063 | 102.155
5.5 | 1.063 | 0.01064 | -0.064 | 99.94
6 | 1.119 | 0.01121 | -0.065 | 99.869
6.5 | 1.167 | 0.0122 | -0.066 | 95.664
7 | 1.205 | 0.01276 | -0.066 | 94.372
7.5 | 1.224 | 0.01311 | -0.067 | 93.31
8 | 1.209 | 0.01358 | -0.068 | 89.023
8.5 | 1.102 | 0.01475 | -0.068 | 74.764
9 | 0.782 | 0.01612 | -0.069 | 48.546
9.5 | 0.816 | 0.01785 | -0.07 | 45.749
10 | 0.827 | 0.02006 | -0.068 | 41.236
10.5 | 0.832 | 0.02606 | -0.066 | 31.921
11 | 0.817 | 0.04217 | -0.061 | 19.385
11.5 | 0.825 | 0.0543 | -0.058 | 15.197
12 | 0.82 | 0.07661 | -0.05 | 10.701
12.5 | 0.832 | 0.08924 | -0.044 | 9.321
13 | 0.857 | 0.10175 | -0.043 | 8.423
13.5 | 0.887 | 0.10533 | -0.045 | 8.422
14 | 0.918 | 0.10844 | -0.047 | 8.462
14.5 | 0.947 | 0.11234 | -0.049 | 8.433
15 | 0.974 | 0.1211 | -0.049 | 8.042
15.5 | 0.993 | 0.14867 | -0.046 | 6.683
16 | 1.022 | 0.15056 | -0.047 | 6.787
16.5 | 1.051 | 0.15537 | -0.048 | 6.762
17 | 1.079 | 0.16119 | -0.05 | 6.696
17.5 | 1.108 | 0.16579 | -0.051 | 6.681
18 | 1.138 | 0.17034 | -0.052 | 6.68
18.5 | 1.165 | 0.18098 | -0.053 | 6.436
19 | 1.187 | 0.20295 | -0.052 | 5.85
19.5 | 1.216 | 0.20524 | -0.053 | 5.926
20 | 1.246 | 0.20979 | -0.054 | 5.937

## 152. Re 20M Mach 0.50 (2)
BIGFOIL.COM POLAR EXPORT
GA 30A310
GA 30A310 |  |  |  | Cl Max: | 1.4732 | at alpha= | 8.5 | deg
XFOIL ncrit=9 |  |  |  | L/D Max: | 163.932 | at alpha= | 6 | deg
Re: | 20000000 |  |  | Cd Min: | 0.00962 | at alpha= | 8.5 | deg
Mach: | 0.5 |  |  | Cl=0 at alpha= | -99 | deg
|  |  |  | @ Cl=0.1, Cd= | 0.00511
|  |  |  | @ Cl=0.4, Cd= | 0.0051353
|  |  |  | @ Cl=0.6, Cd= | 0.0054213
alpha (deg) | Cl | Cd | Cm | Cl/Cd
0 | 0.309 | 0.00511 | -0.0588 | 60.4697
0.5 | 0.3757 | 0.00511 | -0.0587 | 73.5225
1.5 | 0.5101 | 0.00525 | -0.0587 | 97.1619
2 | 0.577 | 0.00537 | -0.0585 | 107.4488
2.5 | 0.6443 | 0.00552 | -0.0583 | 116.721
3 | 0.7124 | 0.00568 | -0.058 | 125.4225
3.5 | 0.7796 | 0.00595 | -0.0575 | 131.0252
4 | 0.8481 | 0.00616 | -0.0569 | 137.6786
4.5 | 0.9164 | 0.00626 | -0.0561 | 146.3898
5 | 0.9835 | 0.00622 | -0.0549 | 158.119
5.5 | 1.0486 | 0.00642 | -0.0528 | 163.3333
6 | 1.1131 | 0.00679 | -0.0501 | 163.9323
6.5 | 1.1873 | 0.00727 | -0.049 | 163.315
7 | 1.2612 | 0.0078 | -0.0474 | 161.6923
7.5 | 1.3299 | 0.00843 | -0.0443 | 157.758
8 | 1.4008 | 0.00902 | -0.041 | 155.2993
8.5 | 1.4732 | 0.00962 | -0.0372 | 153.1393