## index
index | Re | Mach | Datasource
1 | 50000 | 0 | JavaFoil+Calcfoil stall+Eppler ext transition
2 | 50000 | 0 | XFOIL ncrit=9
3 | 50000 | 0.1 | JavaFoil+Calcfoil stall+Eppler ext transition
4 | 50000 | 0.1 | XFOIL ncrit=9
5 | 50000 | 0.25 | JavaFoil+Calcfoil stall+Eppler ext transition
6 | 50000 | 0.25 | XFOIL ncrit=9
7 | 50000 | 0.5 | JavaFoil+Calcfoil stall+Eppler ext transition
8 | 50000 | 0.5 | XFOIL ncrit=9
9 | 100000 | 0 | JavaFoil+Calcfoil stall+Eppler ext transition
10 | 100000 | 0 | XFOIL ncrit=9
11 | 100000 | 0.1 | JavaFoil+Calcfoil stall+Eppler ext transition
12 | 100000 | 0.1 | XFOIL ncrit=9
13 | 100000 | 0.25 | JavaFoil+Calcfoil stall+Eppler ext transition
14 | 100000 | 0.25 | XFOIL ncrit=9
15 | 100000 | 0.5 | JavaFoil+Calcfoil stall+Eppler ext transition
16 | 100000 | 0.5 | XFOIL ncrit=9
17 | 250000 | 0 | JavaFoil+Calcfoil stall+Eppler ext transition
18 | 250000 | 0 | XFOIL ncrit=9
19 | 250000 | 0.1 | JavaFoil+Calcfoil stall+Eppler ext transition
20 | 250000 | 0.1 | XFOIL ncrit=9
21 | 250000 | 0.25 | JavaFoil+Calcfoil stall+Eppler ext transition
22 | 250000 | 0.25 | XFOIL ncrit=9
23 | 250000 | 0.5 | JavaFoil+Calcfoil stall+Eppler ext transition
24 | 250000 | 0.5 | XFOIL ncrit=9
25 | 500000 | 0 | JavaFoil+Calcfoil stall+Eppler ext transition
26 | 500000 | 0 | XFOIL ncrit=9
27 | 500000 | 0.1 | JavaFoil+Calcfoil stall+Eppler ext transition
28 | 500000 | 0.1 | XFOIL ncrit=9
29 | 500000 | 0.25 | JavaFoil+Calcfoil stall+Eppler ext transition
30 | 500000 | 0.25 | XFOIL ncrit=9
31 | 500000 | 0.5 | JavaFoil+Calcfoil stall+Eppler ext transition
32 | 500000 | 0.5 | XFOIL ncrit=9
33 | 750000 | 0 | JavaFoil+Calcfoil stall+Eppler ext transition
34 | 750000 | 0 | XFOIL ncrit=9
35 | 750000 | 0.1 | JavaFoil+Calcfoil stall+Eppler ext transition
36 | 750000 | 0.1 | XFOIL ncrit=9
37 | 750000 | 0.25 | JavaFoil+Calcfoil stall+Eppler ext transition
38 | 750000 | 0.25 | XFOIL ncrit=9
39 | 750000 | 0.5 | JavaFoil+Calcfoil stall+Eppler ext transition
40 | 750000 | 0.5 | XFOIL ncrit=9
41 | 1000000 | 0 | JavaFoil+Calcfoil stall+Eppler ext transition
42 | 1000000 | 0 | XFOIL ncrit=9
43 | 1000000 | 0.1 | JavaFoil+Calcfoil stall+Eppler ext transition
44 | 1000000 | 0.1 | XFOIL ncrit=9
45 | 1000000 | 0.25 | JavaFoil+Calcfoil stall+Eppler ext transition
46 | 1000000 | 0.25 | XFOIL ncrit=9
47 | 1000000 | 0.5 | JavaFoil+Calcfoil stall+Eppler ext transition
48 | 1000000 | 0.5 | XFOIL ncrit=9
49 | 2000000 | 0 | JavaFoil+Calcfoil stall+Eppler ext transition
50 | 2000000 | 0 | XFOIL ncrit=9
51 | 2000000 | 0.1 | JavaFoil+Calcfoil stall+Eppler ext transition
52 | 2000000 | 0.1 | XFOIL ncrit=9
53 | 2000000 | 0.25 | JavaFoil+Calcfoil stall+Eppler ext transition
54 | 2000000 | 0.25 | XFOIL ncrit=9
55 | 2000000 | 0.5 | JavaFoil+Calcfoil stall+Eppler ext transition
56 | 2000000 | 0.5 | XFOIL ncrit=9
57 | 3000000 | 0 | JavaFoil+Calcfoil stall+Eppler ext transition
58 | 3000000 | 0 | XFOIL ncrit=9
59 | 3000000 | 0.1 | JavaFoil+Calcfoil stall+Eppler ext transition
60 | 3000000 | 0.1 | XFOIL ncrit=9
61 | 3000000 | 0.25 | JavaFoil+Calcfoil stall+Eppler ext transition
62 | 3000000 | 0.25 | XFOIL ncrit=9
63 | 3000000 | 0.5 | JavaFoil+Calcfoil stall+Eppler ext transition
64 | 3000000 | 0.5 | XFOIL ncrit=9
65 | 4000000 | 0 | JavaFoil+Calcfoil stall+Eppler ext transition
66 | 4000000 | 0 | XFOIL ncrit=9
67 | 4000000 | 0.1 | JavaFoil+Calcfoil stall+Eppler ext transition
68 | 4000000 | 0.1 | XFOIL ncrit=9
69 | 4000000 | 0.25 | JavaFoil+Calcfoil stall+Eppler ext transition
70 | 4000000 | 0.25 | XFOIL ncrit=9
71 | 4000000 | 0.5 | JavaFoil+Calcfoil stall+Eppler ext transition
72 | 4000000 | 0.5 | XFOIL ncrit=9
73 | 5000000 | 0 | JavaFoil+Calcfoil stall+Eppler ext transition
74 | 5000000 | 0 | XFOIL ncrit=9
75 | 5000000 | 0.1 | JavaFoil+Calcfoil stall+Eppler ext transition
76 | 5000000 | 0.1 | XFOIL ncrit=9
77 | 5000000 | 0.25 | JavaFoil+Calcfoil stall+Eppler ext transition
78 | 5000000 | 0.25 | XFOIL ncrit=9
79 | 5000000 | 0.5 | JavaFoil+Calcfoil stall+Eppler ext transition
80 | 5000000 | 0.5 | XFOIL ncrit=9
81 | 6000000 | 0 | JavaFoil+Calcfoil stall+Eppler ext transition
82 | 6000000 | 0 | XFOIL ncrit=9
83 | 6000000 | 0.1 | JavaFoil+Calcfoil stall+Eppler ext transition
84 | 6000000 | 0.1 | XFOIL ncrit=9
85 | 6000000 | 0.25 | JavaFoil+Calcfoil stall+Eppler ext transition
86 | 6000000 | 0.25 | XFOIL ncrit=9
87 | 6000000 | 0.5 | JavaFoil+Calcfoil stall+Eppler ext transition
88 | 6000000 | 0.5 | XFOIL ncrit=9
89 | 7000000 | 0 | JavaFoil+Calcfoil stall+Eppler ext transition
90 | 7000000 | 0 | XFOIL ncrit=9
91 | 7000000 | 0.1 | JavaFoil+Calcfoil stall+Eppler ext transition
92 | 7000000 | 0.1 | XFOIL ncrit=9
93 | 7000000 | 0.25 | JavaFoil+Calcfoil stall+Eppler ext transition
94 | 7000000 | 0.25 | XFOIL ncrit=9
95 | 7000000 | 0.5 | JavaFoil+Calcfoil stall+Eppler ext transition
96 | 7000000 | 0.5 | XFOIL ncrit=9
97 | 8000000 | 0 | JavaFoil+Calcfoil stall+Eppler ext transition
98 | 8000000 | 0 | XFOIL ncrit=9
99 | 8000000 | 0.1 | JavaFoil+Calcfoil stall+Eppler ext transition
100 | 8000000 | 0.1 | XFOIL ncrit=9
101 | 8000000 | 0.25 | JavaFoil+Calcfoil stall+Eppler ext transition
102 | 8000000 | 0.25 | XFOIL ncrit=9
103 | 8000000 | 0.5 | JavaFoil+Calcfoil stall+Eppler ext transition
104 | 8000000 | 0.5 | XFOIL ncrit=9
105 | 10000000 | 0 | JavaFoil+Calcfoil stall+Eppler ext transition
106 | 10000000 | 0 | XFOIL ncrit=9
107 | 10000000 | 0.1 | JavaFoil+Calcfoil stall+Eppler ext transition
108 | 10000000 | 0.1 | XFOIL ncrit=9
109 | 10000000 | 0.25 | JavaFoil+Calcfoil stall+Eppler ext transition
110 | 10000000 | 0.25 | XFOIL ncrit=9
111 | 10000000 | 0.5 | JavaFoil+Calcfoil stall+Eppler ext transition
112 | 10000000 | 0.5 | XFOIL ncrit=9
113 | 12000000 | 0 | JavaFoil+Calcfoil stall+Eppler ext transition
114 | 12000000 | 0 | XFOIL ncrit=9
115 | 12000000 | 0.1 | JavaFoil+Calcfoil stall+Eppler ext transition
116 | 12000000 | 0.1 | XFOIL ncrit=9
117 | 12000000 | 0.25 | JavaFoil+Calcfoil stall+Eppler ext transition
118 | 12000000 | 0.25 | XFOIL ncrit=9
119 | 12000000 | 0.5 | JavaFoil+Calcfoil stall+Eppler ext transition
120 | 12000000 | 0.5 | XFOIL ncrit=9
121 | 14000000 | 0 | JavaFoil+Calcfoil stall+Eppler ext transition
122 | 14000000 | 0 | XFOIL ncrit=9
123 | 14000000 | 0.1 | JavaFoil+Calcfoil stall+Eppler ext transition
124 | 14000000 | 0.1 | XFOIL ncrit=9
125 | 14000000 | 0.25 | JavaFoil+Calcfoil stall+Eppler ext transition
126 | 14000000 | 0.25 | XFOIL ncrit=9
127 | 14000000 | 0.5 | JavaFoil+Calcfoil stall+Eppler ext transition
128 | 14000000 | 0.5 | XFOIL ncrit=9
129 | 16000000 | 0 | JavaFoil+Calcfoil stall+Eppler ext transition
130 | 16000000 | 0 | XFOIL ncrit=9
131 | 16000000 | 0.1 | JavaFoil+Calcfoil stall+Eppler ext transition
132 | 16000000 | 0.1 | XFOIL ncrit=9
133 | 16000000 | 0.25 | JavaFoil+Calcfoil stall+Eppler ext transition
134 | 16000000 | 0.25 | XFOIL ncrit=9
135 | 16000000 | 0.5 | JavaFoil+Calcfoil stall+Eppler ext transition
136 | 16000000 | 0.5 | XFOIL ncrit=9
137 | 18000000 | 0 | JavaFoil+Calcfoil stall+Eppler ext transition
138 | 18000000 | 0 | XFOIL ncrit=9
139 | 18000000 | 0.1 | JavaFoil+Calcfoil stall+Eppler ext transition
140 | 18000000 | 0.1 | XFOIL ncrit=9
141 | 18000000 | 0.25 | JavaFoil+Calcfoil stall+Eppler ext transition
142 | 18000000 | 0.25 | XFOIL ncrit=9
143 | 18000000 | 0.5 | JavaFoil+Calcfoil stall+Eppler ext transition
144 | 18000000 | 0.5 | XFOIL ncrit=9
145 | 20000000 | 0 | JavaFoil+Calcfoil stall+Eppler ext transition
146 | 20000000 | 0 | XFOIL ncrit=9
147 | 20000000 | 0.1 | JavaFoil+Calcfoil stall+Eppler ext transition
148 | 20000000 | 0.1 | XFOIL ncrit=9
149 | 20000000 | 0.25 | JavaFoil+Calcfoil stall+Eppler ext transition
150 | 20000000 | 0.25 | XFOIL ncrit=9
151 | 20000000 | 0.5 | JavaFoil+Calcfoil stall+Eppler ext transition
152 | 20000000 | 0.5 | XFOIL ncrit=9

## 1. Re 50k Mach 0.00 (1)
BIGFOIL.COM POLAR EXPORT
NACA67-419 a=0.8
NACA67-419 a=0.8 |  |  |  | Cl Max: | 1.482 | at alpha= | 10 | deg
JavaFoil+Calcfoil stall+Eppler ext transition |  |  |  | L/D Max: | 39.959 | at alpha= | 6 | deg
Re: | 50000 |  |  | Cd Min: | 0.0224 | at alpha= | -2 | deg
Mach: | 0 |  |  | Cl=0 at alpha= | -3.325 | deg
|  |  |  | @ Cl=0.1, Cd= | 0.022469
|  |  |  | @ Cl=0.4, Cd= | 0.0225
|  |  |  | @ Cl=0.6, Cd= | 0.023342
alpha (deg) | Cl | Cd | Cm | Cl/Cd
-20 | -0.934 | 0.27047 | -0.009 | -3.453
-19.5 | -0.945 | 0.25535 | -0.01 | -3.702
-19 | -0.955 | 0.24527 | -0.011 | -3.892
-18.5 | -0.962 | 0.23342 | -0.011 | -4.121
-18 | -0.963 | 0.21332 | -0.012 | -4.514
-17.5 | -0.96 | 0.20475 | -0.012 | -4.686
-17 | -0.954 | 0.19459 | -0.013 | -4.903
-16.5 | -0.946 | 0.18177 | -0.013 | -5.204
-16 | -0.936 | 0.1726 | -0.014 | -5.422
-15.5 | -0.923 | 0.16213 | -0.015 | -5.695
-15 | -0.908 | 0.15062 | -0.015 | -6.029
-14.5 | -0.89 | 0.14391 | -0.016 | -6.188
-14 | -0.87 | 0.13473 | -0.017 | -6.461
-13.5 | -0.848 | 0.12551 | -0.017 | -6.755
-13 | -0.823 | 0.11754 | -0.018 | -7
-12.5 | -0.795 | 0.10929 | -0.019 | -7.279
-12 | -0.766 | 0.10406 | -0.02 | -7.357
-11.5 | -0.733 | 0.09733 | -0.02 | -7.536
-11 | -0.7 | 0.09181 | -0.022 | -7.62
-10.5 | -0.664 | 0.0852 | -0.023 | -7.792
-10 | -0.626 | 0.07983 | -0.025 | -7.843
-9.5 | -0.586 | 0.07502 | -0.026 | -7.816
-9 | -0.545 | 0.07009 | -0.027 | -7.774
-8.5 | -0.502 | 0.06665 | -0.028 | -7.527
-8 | -0.457 | 0.06306 | -0.029 | -7.252
-7.5 | -0.412 | 0.05947 | -0.03 | -6.92
-7 | -0.365 | 0.05626 | -0.031 | -6.484
-6.5 | -0.317 | 0.05344 | -0.032 | -5.935
-6 | -0.269 | 0.05066 | -0.033 | -5.303
-5.5 | -0.22 | 0.04808 | -0.035 | -4.573
-5 | -0.204 | 0.02409 | -0.066 | -8.482
-4.5 | -0.144 | 0.02376 | -0.068 | -6.061
-4 | -0.083 | 0.02345 | -0.069 | -3.545
-3.5 | -0.021 | 0.02269 | -0.069 | -0.944
-3 | 0.039 | 0.02256 | -0.07 | 1.708
-2.5 | 0.099 | 0.02247 | -0.072 | 4.391
-2 | 0.159 | 0.0224 | -0.073 | 7.11
-1.5 | 0.22 | 0.02244 | -0.075 | 9.789
-1 | 0.28 | 0.02246 | -0.076 | 12.466
-0.5 | 0.34 | 0.02248 | -0.077 | 15.137
0 | 0.401 | 0.0225 | -0.079 | 17.847
0.5 | 0.462 | 0.02275 | -0.08 | 20.294
1 | 0.522 | 0.023 | -0.082 | 22.684
1.5 | 0.582 | 0.02327 | -0.083 | 25.015
2 | 0.642 | 0.02351 | -0.085 | 27.306
2.5 | 0.702 | 0.02389 | -0.086 | 29.387
3 | 0.758 | 0.02423 | -0.087 | 31.271
3.5 | 0.816 | 0.02464 | -0.089 | 33.114
4 | 0.874 | 0.02517 | -0.09 | 34.722
4.5 | 0.931 | 0.02568 | -0.092 | 36.265
5 | 0.988 | 0.02618 | -0.093 | 37.721
5.5 | 1.043 | 0.02685 | -0.094 | 38.865
6 | 1.098 | 0.02748 | -0.096 | 39.959
6.5 | 1.173 | 0.03267 | -0.099 | 35.909
7 | 1.225 | 0.03375 | -0.101 | 36.287
7.5 | 1.274 | 0.03494 | -0.102 | 36.462
8 | 1.321 | 0.03603 | -0.103 | 36.673
8.5 | 1.142 | 0.06369 | -0.057 | 17.926
9 | 1.175 | 0.06851 | -0.054 | 17.149
9.5 | 1.448 | 0.04045 | -0.107 | 35.793
10 | 1.482 | 0.04169 | -0.108 | 35.535
10.5 | 1.269 | 0.08176 | -0.057 | 15.521
11 | 1.292 | 0.08773 | -0.055 | 14.732
11.5 | 1.314 | 0.09392 | -0.053 | 13.99
12 | 1.333 | 0.09977 | -0.053 | 13.359
12.5 | 1.346 | 0.10747 | -0.043 | 12.522
13 | 1.359 | 0.11338 | -0.043 | 11.987
13.5 | 1.368 | 0.12223 | -0.043 | 11.191
14 | 1.371 | 0.12964 | -0.044 | 10.575
14.5 | 1.371 | 0.14011 | -0.044 | 9.782
15 | 1.367 | 0.14612 | -0.044 | 9.353

## 2. Re 50k Mach 0.00 (2)
BIGFOIL.COM POLAR EXPORT
NACA67-419 a=0.8
NACA67-419 a=0.8 |  |  |  | Cl Max: | 1.1068 | at alpha= | 13.5 | deg
XFOIL ncrit=9 |  |  |  | L/D Max: | 19.6906 | at alpha= | 12.5 | deg
Re: | 50000 |  |  | Cd Min: | 0.19983 | at alpha= | 18.5 | deg
Mach: | 0 |  |  | Cl=0 at alpha= | 2.7719 | deg
|  |  |  | @ Cl=0.1, Cd= | 0.069049
|  |  |  | @ Cl=0.4, Cd= | 0.083433
|  |  |  | @ Cl=0.6, Cd= | 0.077352
alpha (deg) | Cl | Cd | Cm | Cl/Cd
-12 | -0.5346 | 0.16781 | -0.0194 | -3.1857
-11.5 | -0.532 | 0.16196 | -0.0173 | -3.2848
-11 | -0.5407 | 0.15667 | -0.0151 | -3.4512
-10.5 | -0.5294 | 0.14999 | -0.0127 | -3.5296
-10 | -0.5054 | 0.14393 | -0.0098 | -3.5114
-9 | -0.5166 | 0.13299 | -0.0036 | -3.8845
-8.5 | -0.8453 | 0.09411 | -0.0155 | -8.982
-8 | -0.9128 | 0.08274 | -0.006 | -11.0321
-7.5 | -0.9461 | 0.07315 | 0.0029 | -12.9337
-7 | -0.9494 | 0.06577 | 0.0097 | -14.4352
-6.5 | -0.9391 | 0.05959 | 0.0155 | -15.7594
-6 | -0.9162 | 0.05433 | 0.0202 | -16.8636
-5.5 | -0.8864 | 0.05036 | 0.0241 | -17.6013
-5 | -0.8472 | 0.04677 | 0.0265 | -18.1142
-4.5 | -0.8034 | 0.04424 | 0.0284 | -18.16
-4 | -0.7491 | 0.0423 | 0.0284 | -17.7092
-3 | -0.2098 | 0.0612 | -0.0297 | -3.4281
-2.5 | -0.1941 | 0.06044 | -0.0261 | -3.2114
-2 | -0.1771 | 0.05996 | -0.0225 | -2.9536
-1.5 | -0.1591 | 0.05968 | -0.0189 | -2.6659
-1 | -0.1405 | 0.05958 | -0.0153 | -2.3582
-0.5 | -0.1214 | 0.05964 | -0.0117 | -2.0355
0 | -0.1022 | 0.05984 | -0.0081 | -1.7079
0.5 | -0.0831 | 0.06016 | -0.0046 | -1.3813
1 | -0.0641 | 0.06062 | -0.001 | -1.0574
1.5 | -0.0453 | 0.06119 | 0.0025 | -0.74032
2 | -0.027 | 0.06187 | 0.006 | -0.4364
2.5 | -0.0093 | 0.06267 | 0.0094 | -0.1484
3 | 0.0078 | 0.06358 | 0.0128 | 0.12268
3.5 | 0.0241 | 0.0646 | 0.0161 | 0.37307
4 | 0.0395 | 0.06575 | 0.0194 | 0.60076
4.5 | 0.0959 | 0.06878 | 0.0136 | 1.3943
5 | 0.1408 | 0.07173 | 0.0105 | 1.9629
5.5 | 0.1814 | 0.0747 | 0.0083 | 2.4284
6 | 0.206 | 0.0766 | 0.009 | 2.6893
6.5 | 0.248 | 0.08067 | 0.0068 | 3.0743
7.5 | 0.2978 | 0.08466 | 0.0083 | 3.5176
8 | 0.3984 | 0.08345 | 0.0029 | 4.7741
8.5 | 0.4604 | 0.08277 | 0.0023 | 5.5624
9 | 0.4977 | 0.08204 | 0.0048 | 6.0666
9.5 | 0.5481 | 0.08052 | 0.007 | 6.807
10 | 0.6228 | 0.07596 | 0.009 | 8.1991
10.5 | 0.6925 | 0.0691 | 0.0141 | 10.0217
11 | 0.8777 | 0.04699 | 0.0182 | 18.6784
11.5 | 0.8943 | 0.04695 | 0.0267 | 19.0479
12 | 0.9376 | 0.04915 | 0.0295 | 19.0763
12.5 | 1.031 | 0.05236 | 0.0253 | 19.6906
13 | 1.0711 | 0.05672 | 0.0268 | 18.884
13.5 | 1.1068 | 0.06196 | 0.0282 | 17.8631
14 | 1.0733 | 0.06746 | 0.0368 | 15.9102
14.5 | 1.0299 | 0.07422 | 0.0443 | 13.8763
15 | 0.9662 | 0.08312 | 0.0504 | 11.6242
15.5 | 0.8863 | 0.09556 | 0.0528 | 9.2748
16 | 0.8172 | 0.11137 | 0.05 | 7.3377
16.5 | 0.5568 | 0.17396 | 0.012 | 3.2007
17 | 0.5824 | 0.18225 | 0.0101 | 3.1956
17.5 | 0.6012 | 0.18965 | 0.0083 | 3.1701
18 | 0.6147 | 0.1959 | 0.0062 | 3.1378
18.5 | 0.6167 | 0.19983 | 0.0036 | 3.0861

## 3. Re 50k Mach 0.10 (1)
BIGFOIL.COM POLAR EXPORT
NACA67-419 a=0.8
NACA67-419 a=0.8 |  |  |  | Cl Max: | 1.452 | at alpha= | 9.5 | deg
JavaFoil+Calcfoil stall+Eppler ext transition |  |  |  | L/D Max: | 39.871 | at alpha= | 6 | deg
Re: | 50000 |  |  | Cd Min: | 0.0225 | at alpha= | -2.5 | deg
Mach: | 0.1 |  |  | Cl=0 at alpha= | -3.3197 | deg
|  |  |  | @ Cl=0.1, Cd= | 0.0225
|  |  |  | @ Cl=0.4, Cd= | 0.022599
|  |  |  | @ Cl=0.6, Cd= | 0.023402
alpha (deg) | Cl | Cd | Cm | Cl/Cd
-20 | -0.898 | 0.29113 | -0.009 | -3.083
-19.5 | -0.915 | 0.25487 | -0.012 | -3.588
-19 | -0.925 | 0.25156 | -0.011 | -3.678
-18.5 | -0.936 | 0.24087 | -0.011 | -3.885
-18 | -0.94 | 0.22616 | -0.012 | -4.157
-17.5 | -0.939 | 0.20943 | -0.012 | -4.485
-17 | -0.936 | 0.19814 | -0.013 | -4.726
-16.5 | -0.931 | 0.18832 | -0.014 | -4.944
-16 | -0.923 | 0.17508 | -0.014 | -5.272
-15.5 | -0.913 | 0.16505 | -0.015 | -5.529
-15 | -0.899 | 0.15425 | -0.015 | -5.831
-14.5 | -0.884 | 0.14529 | -0.016 | -6.082
-14 | -0.865 | 0.13615 | -0.017 | -6.354
-13.5 | -0.844 | 0.12655 | -0.017 | -6.669
-13 | -0.82 | 0.11695 | -0.018 | -7.013
-12.5 | -0.794 | 0.11001 | -0.019 | -7.216
-12 | -0.765 | 0.10477 | -0.02 | -7.3
-11.5 | -0.733 | 0.09789 | -0.02 | -7.492
-11 | -0.7 | 0.09216 | -0.022 | -7.597
-10.5 | -0.664 | 0.08636 | -0.023 | -7.694
-10 | -0.627 | 0.08051 | -0.025 | -7.793
-9.5 | -0.588 | 0.0752 | -0.026 | -7.817
-9 | -0.547 | 0.07093 | -0.027 | -7.707
-8.5 | -0.504 | 0.06704 | -0.028 | -7.511
-8 | -0.459 | 0.06297 | -0.029 | -7.289
-7.5 | -0.413 | 0.05955 | -0.03 | -6.941
-7 | -0.366 | 0.05653 | -0.031 | -6.481
-6.5 | -0.319 | 0.05345 | -0.032 | -5.96
-6 | -0.27 | 0.05086 | -0.033 | -5.307
-5.5 | -0.221 | 0.04845 | -0.035 | -4.555
-5 | -0.205 | 0.02418 | -0.066 | -8.491
-4.5 | -0.145 | 0.02384 | -0.068 | -6.069
-4 | -0.084 | 0.02356 | -0.069 | -3.544
-3.5 | -0.022 | 0.0228 | -0.069 | -0.944
-3 | 0.039 | 0.02261 | -0.07 | 1.712
-2.5 | 0.099 | 0.0225 | -0.072 | 4.405
-2 | 0.16 | 0.02252 | -0.073 | 7.11
-1.5 | 0.221 | 0.02253 | -0.075 | 9.796
-1 | 0.281 | 0.02251 | -0.076 | 12.498
-0.5 | 0.342 | 0.02259 | -0.078 | 15.139
0 | 0.404 | 0.0226 | -0.079 | 17.851
0.5 | 0.464 | 0.02282 | -0.081 | 20.331
1 | 0.524 | 0.02308 | -0.082 | 22.726
1.5 | 0.585 | 0.02332 | -0.084 | 25.077
2 | 0.645 | 0.02365 | -0.085 | 27.28
2.5 | 0.705 | 0.02395 | -0.087 | 29.45
3 | 0.762 | 0.02439 | -0.088 | 31.223
3.5 | 0.82 | 0.02481 | -0.089 | 33.058
4 | 0.878 | 0.02525 | -0.091 | 34.768
4.5 | 0.936 | 0.02578 | -0.092 | 36.292
5 | 0.992 | 0.02639 | -0.094 | 37.608
5.5 | 1.048 | 0.02699 | -0.095 | 38.846
6 | 1.104 | 0.02768 | -0.096 | 39.871
6.5 | 1.178 | 0.03288 | -0.1 | 35.829
7 | 1.23 | 0.03398 | -0.101 | 36.196
7.5 | 1.279 | 0.03522 | -0.103 | 36.323
8 | 1.326 | 0.03635 | -0.104 | 36.489
8.5 | 1.144 | 0.06419 | -0.055 | 17.827
9 | 1.179 | 0.06872 | -0.055 | 17.156
9.5 | 1.452 | 0.04077 | -0.108 | 35.6
10 | 1.248 | 0.07622 | -0.061 | 16.368
10.5 | 1.27 | 0.08222 | -0.057 | 15.449
11 | 1.293 | 0.08816 | -0.054 | 14.663
11.5 | 1.313 | 0.09529 | -0.053 | 13.783
12 | 1.331 | 0.10156 | -0.052 | 13.105
12.5 | 1.343 | 0.10673 | -0.044 | 12.578
13 | 1.354 | 0.11628 | -0.043 | 11.644
13.5 | 1.36 | 0.12276 | -0.044 | 11.083
14 | 1.361 | 0.13101 | -0.044 | 10.389
14.5 | 1.358 | 0.14156 | -0.044 | 9.591

## 4. Re 50k Mach 0.10 (2)
BIGFOIL.COM POLAR EXPORT
NACA67-419 a=0.8
NACA67-419 a=0.8 |  |  |  | Cl Max: | 1.0979 | at alpha= | 13.5 | deg
XFOIL ncrit=9 |  |  |  | L/D Max: | 19.3194 | at alpha= | 12.5 | deg
Re: | 50000 |  |  | Cd Min: | 0.20039 | at alpha= | 18.5 | deg
Mach: | 0.1 |  |  | Cl=0 at alpha= | 2.7704 | deg
|  |  |  | @ Cl=0.1, Cd= | 0.069233
|  |  |  | @ Cl=0.4, Cd= | 0.083519
|  |  |  | @ Cl=0.6, Cd= | 0.077779
alpha (deg) | Cl | Cd | Cm | Cl/Cd
-12 | -0.5364 | 0.16884 | -0.0195 | -3.177
-11.5 | -0.5337 | 0.16295 | -0.0174 | -3.2752
-11 | -0.5412 | 0.1576 | -0.0152 | -3.434
-10.5 | -0.5259 | 0.15068 | -0.0128 | -3.4902
-10 | -0.5036 | 0.14465 | -0.01 | -3.4815
-9 | -0.5161 | 0.13371 | -0.0038 | -3.8598
-8.5 | -0.826 | 0.09475 | -0.0179 | -8.7177
-8 | -0.9051 | 0.08386 | -0.0075 | -10.793
-7.5 | -0.9423 | 0.07439 | 0.0016 | -12.667
-7 | -0.9479 | 0.06698 | 0.0085 | -14.152
-6.5 | -0.9404 | 0.06061 | 0.0147 | -15.5156
-6 | -0.9194 | 0.05518 | 0.0195 | -16.6618
-5.5 | -0.8908 | 0.05104 | 0.0237 | -17.453
-5 | -0.8525 | 0.04731 | 0.0263 | -18.0194
-4.5 | -0.8103 | 0.04483 | 0.0285 | -18.0749
-4 | -0.7562 | 0.04264 | 0.0286 | -17.7345
-3 | -0.2105 | 0.06151 | -0.0299 | -3.4222
-2.5 | -0.1949 | 0.06073 | -0.0263 | -3.2093
-2 | -0.1778 | 0.06024 | -0.0227 | -2.9515
-1.5 | -0.1597 | 0.05995 | -0.0191 | -2.6639
-1 | -0.1411 | 0.05984 | -0.0154 | -2.358
-0.5 | -0.122 | 0.0599 | -0.0118 | -2.0367
0 | -0.1027 | 0.0601 | -0.0082 | -1.7088
0.5 | -0.0834 | 0.06043 | -0.0047 | -1.3801
1 | -0.0643 | 0.06088 | -0.0011 | -1.0562
1.5 | -0.0455 | 0.06146 | 0.0024 | -0.74032
2 | -0.0271 | 0.06215 | 0.0059 | -0.43604
2.5 | -0.0093 | 0.06295 | 0.0093 | -0.14774
3 | 0.0079 | 0.06388 | 0.0127 | 0.12367
3.5 | 0.0243 | 0.06492 | 0.0161 | 0.37431
4 | 0.0398 | 0.06608 | 0.0194 | 0.6023
4.5 | 0.0981 | 0.06911 | 0.0132 | 1.4195
5 | 0.1413 | 0.07191 | 0.0104 | 1.965
5.5 | 0.1852 | 0.07549 | 0.0077 | 2.4533
6 | 0.2087 | 0.07705 | 0.0086 | 2.7086
6.5 | 0.2457 | 0.08079 | 0.0072 | 3.0412
7 | 0.2727 | 0.08287 | 0.0076 | 3.2907
7.5 | 0.3105 | 0.0859 | 0.0066 | 3.6147
8 | 0.3973 | 0.08354 | 0.0034 | 4.7558
8.5 | 0.4477 | 0.08315 | 0.0039 | 5.3842
9 | 0.5189 | 0.08172 | 0.0033 | 6.3497
9.5 | 0.5537 | 0.08057 | 0.007 | 6.8723
10 | 0.6184 | 0.07667 | 0.0098 | 8.0657
10.5 | 0.748 | 0.06301 | 0.0134 | 11.8711
11.5 | 0.8956 | 0.04765 | 0.0278 | 18.7954
12 | 0.9424 | 0.04985 | 0.0302 | 18.9047
12.5 | 1.0276 | 0.05319 | 0.027 | 19.3194
13 | 1.065 | 0.05767 | 0.0289 | 18.4671
13.5 | 1.0979 | 0.06301 | 0.0306 | 17.4242
14 | 1.0602 | 0.06871 | 0.0393 | 15.4301
14.5 | 1.0115 | 0.07585 | 0.0467 | 13.3355
15 | 0.9455 | 0.08528 | 0.0521 | 11.087
15.5 | 0.8705 | 0.09804 | 0.0533 | 8.879
17 | 0.5809 | 0.1827 | 0.0103 | 3.1795
17.5 | 0.6001 | 0.19016 | 0.0084 | 3.1558
18 | 0.6147 | 0.19659 | 0.0063 | 3.1268
18.5 | 0.6163 | 0.20039 | 0.0037 | 3.0755

## 5. Re 50k Mach 0.25 (1)
BIGFOIL.COM POLAR EXPORT
NACA67-419 a=0.8
NACA67-419 a=0.8 |  |  |  | Cl Max: | 1.467 | at alpha= | 9.5 | deg
JavaFoil+Calcfoil stall+Eppler ext transition |  |  |  | L/D Max: | 39.626 | at alpha= | 6 | deg
Re: | 50000 |  |  | Cd Min: | 0.02291 | at alpha= | -2 | deg
Mach: | 0.25 |  |  | Cl=0 at alpha= | -3.3226 | deg
|  |  |  | @ Cl=0.1, Cd= | 0.022963
|  |  |  | @ Cl=0.4, Cd= | 0.023066
|  |  |  | @ Cl=0.6, Cd= | 0.023856
alpha (deg) | Cl | Cd | Cm | Cl/Cd
-20 | -0.566 | 0.38942 | -0.01 | -1.455
-19.5 | -0.617 | 0.34995 | -0.011 | -1.762
-19 | -0.664 | 0.33315 | -0.011 | -1.992
-18.5 | -0.707 | 0.29261 | -0.012 | -2.415
-18 | -0.74 | 0.26393 | -0.013 | -2.802
-17.5 | -0.764 | 0.25126 | -0.014 | -3.041
-17 | -0.783 | 0.24431 | -0.013 | -3.206
-16.5 | -0.8 | 0.22115 | -0.014 | -3.616
-16 | -0.812 | 0.21047 | -0.014 | -3.857
-15.5 | -0.82 | 0.19304 | -0.015 | -4.246
-15 | -0.823 | 0.17685 | -0.016 | -4.655
-14.5 | -0.822 | 0.16288 | -0.016 | -5.049
-14 | -0.817 | 0.15096 | -0.017 | -5.412
-13.5 | -0.807 | 0.13824 | -0.018 | -5.841
-13 | -0.793 | 0.12706 | -0.018 | -6.245
-12.5 | -0.775 | 0.11914 | -0.019 | -6.509
-12 | -0.754 | 0.112 | -0.02 | -6.728
-11.5 | -0.728 | 0.10363 | -0.021 | -7.025
-11 | -0.699 | 0.09704 | -0.021 | -7.203
-10.5 | -0.667 | 0.09012 | -0.022 | -7.399
-10 | -0.632 | 0.0842 | -0.024 | -7.507
-9.5 | -0.595 | 0.07768 | -0.026 | -7.658
-9 | -0.555 | 0.07255 | -0.028 | -7.649
-8.5 | -0.513 | 0.06818 | -0.029 | -7.519
-8 | -0.468 | 0.06421 | -0.03 | -7.292
-7.5 | -0.422 | 0.06072 | -0.031 | -6.954
-7 | -0.375 | 0.05755 | -0.032 | -6.515
-6.5 | -0.326 | 0.0542 | -0.033 | -6.021
-6 | -0.277 | 0.05143 | -0.034 | -5.379
-5.5 | -0.226 | 0.04899 | -0.035 | -4.618
-5 | -0.176 | 0.04635 | -0.038 | -3.787
-4.5 | -0.148 | 0.02432 | -0.07 | -6.102
-4 | -0.086 | 0.02405 | -0.071 | -3.563
-3.5 | -0.022 | 0.0232 | -0.071 | -0.952
-3 | 0.04 | 0.02304 | -0.072 | 1.726
-2.5 | 0.102 | 0.02296 | -0.074 | 4.434
-2 | 0.164 | 0.02291 | -0.075 | 7.177
-1.5 | 0.227 | 0.02295 | -0.077 | 9.879
-1 | 0.289 | 0.02295 | -0.078 | 12.596
-0.5 | 0.351 | 0.02305 | -0.08 | 15.244
0 | 0.414 | 0.02307 | -0.081 | 17.963
0.5 | 0.477 | 0.0233 | -0.083 | 20.459
1 | 0.539 | 0.02358 | -0.084 | 22.849
1.5 | 0.601 | 0.02386 | -0.086 | 25.183
2 | 0.663 | 0.0242 | -0.087 | 27.388
2.5 | 0.725 | 0.02452 | -0.089 | 29.55
3 | 0.782 | 0.0249 | -0.09 | 31.406
3.5 | 0.842 | 0.02546 | -0.092 | 33.079
4 | 0.902 | 0.02596 | -0.093 | 34.732
4.5 | 0.96 | 0.02648 | -0.095 | 36.266
5 | 1.018 | 0.02717 | -0.096 | 37.48
5.5 | 1.075 | 0.02783 | -0.097 | 38.631
6 | 1.131 | 0.02854 | -0.099 | 39.626
6.5 | 1.206 | 0.03419 | -0.103 | 35.282
7 | 1.258 | 0.03538 | -0.104 | 35.556
7.5 | 1.307 | 0.0368 | -0.105 | 35.516
8 | 1.131 | 0.06132 | -0.058 | 18.444
8.5 | 1.164 | 0.06598 | -0.055 | 17.645
9 | 1.434 | 0.04149 | -0.109 | 34.559
9.5 | 1.467 | 0.04303 | -0.11 | 34.092
10 | 1.253 | 0.07981 | -0.058 | 15.704
10.5 | 1.273 | 0.08705 | -0.055 | 14.619
11 | 1.289 | 0.09328 | -0.053 | 13.816
11.5 | 1.297 | 0.09971 | -0.043 | 13.012
12 | 1.305 | 0.10779 | -0.043 | 12.106
12.5 | 1.307 | 0.1165 | -0.044 | 11.221
13 | 1.304 | 0.127 | -0.043 | 10.268
13.5 | 1.293 | 0.13743 | -0.043 | 9.406
14 | 1.272 | 0.1474 | -0.043 | 8.629
14.5 | 1.245 | 0.16128 | -0.044 | 7.718

## 6. Re 50k Mach 0.25 (2)
BIGFOIL.COM POLAR EXPORT
NACA67-419 a=0.8
NACA67-419 a=0.8 |  |  |  | Cl Max: | 1.0246 | at alpha= | 13 | deg
XFOIL ncrit=9 |  |  |  | L/D Max: | 18.1747 | at alpha= | 12 | deg
Re: | 50000 |  |  | Cd Min: | 0.17102 | at alpha= | 18 | deg
Mach: | 0.25 |  |  | Cl=0 at alpha= | 2.7571 | deg
|  |  |  | @ Cl=0.1, Cd= | 0.071127
|  |  |  | @ Cl=0.4, Cd= | 0.08466
|  |  |  | @ Cl=0.6, Cd= | 0.17102
alpha (deg) | Cl | Cd | Cm | Cl/Cd
-11.5 | -0.5236 | 0.16671 | -0.0179 | -3.1408
-11 | -0.5246 | 0.16106 | -0.0158 | -3.2572
-10.5 | -0.5088 | 0.15431 | -0.0135 | -3.2973
-10 | -0.4949 | 0.14851 | -0.0108 | -3.3324
-9 | -0.6657 | 0.11442 | -0.0279 | -5.818
-8.5 | -0.7849 | 0.09798 | -0.026 | -8.0108
-8 | -0.8624 | 0.08923 | -0.0155 | -9.6649
-7.5 | -0.914 | 0.08082 | -0.0057 | -11.3091
-7 | -0.9321 | 0.07334 | 0.0019 | -12.7093
-6.5 | -0.9393 | 0.06631 | 0.0093 | -14.1653
-6 | -0.9314 | 0.06005 | 0.0156 | -15.5104
-5.5 | -0.9108 | 0.05495 | 0.0208 | -16.5751
-5 | -0.881 | 0.05078 | 0.0253 | -17.3494
-4.5 | -0.8387 | 0.04729 | 0.0274 | -17.7353
-4 | -0.7892 | 0.04462 | 0.0288 | -17.6871
-3.5 | -0.7188 | 0.0432 | 0.0272 | -16.6389
-3 | -0.2143 | 0.06324 | -0.031 | -3.3887
-2.5 | -0.1989 | 0.06235 | -0.0273 | -3.1901
-2 | -0.1818 | 0.06177 | -0.0236 | -2.9432
-1.5 | -0.1635 | 0.06143 | -0.0199 | -2.6616
-1 | -0.1445 | 0.0613 | -0.0162 | -2.3573
-0.5 | -0.1249 | 0.06134 | -0.0124 | -2.0362
0 | -0.1052 | 0.06154 | -0.0088 | -1.7095
0.5 | -0.0855 | 0.06188 | -0.0051 | -1.3817
1 | -0.0658 | 0.06235 | -0.0015 | -1.0553
1.5 | -0.0465 | 0.06296 | 0.0021 | -0.73856
2 | -0.0275 | 0.06369 | 0.0056 | -0.43178
2.5 | -0.0091 | 0.06454 | 0.0091 | -0.141
3 | 0.0086 | 0.06553 | 0.0125 | 0.13124
3.5 | 0.0256 | 0.06664 | 0.0159 | 0.38415
4 | 0.0552 | 0.06838 | 0.0162 | 0.80725
4.5 | 0.1131 | 0.07193 | 0.0105 | 1.5724
5 | 0.1553 | 0.0745 | 0.0081 | 2.0846
5.5 | 0.1858 | 0.07662 | 0.0079 | 2.425
6 | 0.2233 | 0.08015 | 0.0065 | 2.786
6.5 | 0.2515 | 0.08232 | 0.0068 | 3.0552
7 | 0.2799 | 0.08478 | 0.0071 | 3.3015
7.5 | 0.3628 | 0.08483 | 0.0029 | 4.2768
8 | 0.4284 | 0.08453 | 0.0016 | 5.068
8.5 | 0.4733 | 0.0842 | 0.0031 | 5.6211
9 | 0.5199 | 0.08343 | 0.0052 | 6.2316
9.5 | 0.589 | 0.08057 | 0.0069 | 7.3104
10 | 0.6746 | 0.07384 | 0.0105 | 9.136
11 | 0.8876 | 0.04942 | 0.0261 | 17.9603
11.5 | 0.9165 | 0.05132 | 0.0315 | 17.8585
12 | 0.9818 | 0.05402 | 0.032 | 18.1748
12.5 | 1.005 | 0.05803 | 0.0362 | 17.3186
13 | 1.0246 | 0.06303 | 0.0399 | 16.2558
13.5 | 0.9848 | 0.06925 | 0.0478 | 14.2209
14 | 0.9372 | 0.07698 | 0.0536 | 12.1746
14.5 | 0.8549 | 0.08901 | 0.0566 | 9.6045
15 | 0.7679 | 0.10617 | 0.0532 | 7.2327
16 | 0.3606 | 0.14801 | 0.0268 | 2.4363
16.5 | 0.3688 | 0.15246 | 0.0251 | 2.419
17 | 0.3853 | 0.15847 | 0.0231 | 2.4314
17.5 | 0.3996 | 0.16407 | 0.0211 | 2.4355
18 | 0.4193 | 0.17102 | 0.0191 | 2.4518

## 7. Re 50k Mach 0.50 (1)
BIGFOIL.COM POLAR EXPORT
NACA67-419 a=0.8
NACA67-419 a=0.8 |  |  |  | Cl Max: | 1.413 | at alpha= | 8 | deg
JavaFoil+Calcfoil stall+Eppler ext transition |  |  |  | L/D Max: | 36.987 | at alpha= | 5.5 | deg
Re: | 50000 |  |  | Cd Min: | 0.02488 | at alpha= | -2 | deg
Mach: | 0.5 |  |  | Cl=0 at alpha= | -3.3188 | deg
|  |  |  | @ Cl=0.1, Cd= | 0.024968
|  |  |  | @ Cl=0.4, Cd= | 0.025136
|  |  |  | @ Cl=0.6, Cd= | 0.025909
alpha (deg) | Cl | Cd | Cm | Cl/Cd
-20 | -0.948 | 0.4548 | -0.015 | -2.085
-19.5 | -0.921 | 0.43631 | -0.016 | -2.11
-19 | -0.893 | 0.4277 | -0.017 | -2.087
-18.5 | -0.865 | 0.4349 | -0.018 | -1.989
-18 | -0.837 | 0.4006 | -0.019 | -2.09
-17.5 | -0.807 | 0.39108 | -0.019 | -2.064
-17 | -0.779 | 0.37916 | -0.019 | -2.055
-16.5 | -0.751 | 0.37418 | -0.02 | -2.007
-16 | -0.723 | 0.35723 | -0.021 | -2.024
-15.5 | -0.695 | 0.36054 | -0.022 | -1.927
-15 | -0.667 | 0.35657 | -0.022 | -1.87
-14.5 | -0.637 | 0.3301 | -0.022 | -1.93
-14 | -0.609 | 0.32151 | -0.022 | -1.894
-13.5 | -0.581 | 0.30012 | -0.023 | -1.935
-13 | -0.553 | 0.29219 | -0.024 | -1.891
-12.5 | -0.524 | 0.28776 | -0.025 | -1.822
-12 | -0.495 | 0.27686 | -0.024 | -1.788
-11.5 | -0.467 | 0.25147 | -0.024 | -1.855
-11 | -0.438 | 0.24687 | -0.025 | -1.775
-10.5 | -0.409 | 0.18427 | -0.023 | -2.22
-10 | -0.381 | 0.1795 | -0.024 | -2.122
-9.5 | -0.372 | 0.16397 | -0.024 | -2.269
-9 | -0.518 | 0.09328 | -0.026 | -5.557
-8.5 | -0.514 | 0.08098 | -0.027 | -6.341
-8 | -0.488 | 0.07343 | -0.031 | -6.639
-7.5 | -0.45 | 0.06699 | -0.034 | -6.725
-7 | -0.406 | 0.06407 | -0.035 | -6.335
-6.5 | -0.357 | 0.05899 | -0.036 | -6.048
-6 | -0.305 | 0.05511 | -0.037 | -5.528
-5.5 | -0.25 | 0.05236 | -0.038 | -4.779
-5 | -0.194 | 0.0493 | -0.04 | -3.943
-4.5 | -0.138 | 0.04689 | -0.043 | -2.933
-4 | -0.095 | 0.02632 | -0.079 | -3.614
-3.5 | -0.025 | 0.02604 | -0.081 | -0.965
-3 | 0.044 | 0.025 | -0.081 | 1.774
-2.5 | 0.114 | 0.02496 | -0.082 | 4.55
-2 | 0.184 | 0.02488 | -0.084 | 7.384
-1.5 | 0.253 | 0.02489 | -0.086 | 10.178
-1 | 0.323 | 0.02498 | -0.087 | 12.924
-0.5 | 0.393 | 0.02513 | -0.089 | 15.619
0 | 0.463 | 0.02519 | -0.091 | 18.373
0.5 | 0.532 | 0.02553 | -0.093 | 20.861
1 | 0.602 | 0.02592 | -0.094 | 23.216
1.5 | 0.671 | 0.02628 | -0.096 | 25.536
2 | 0.74 | 0.02673 | -0.097 | 27.691
2.5 | 0.809 | 0.02728 | -0.099 | 29.673
3 | 0.872 | 0.02784 | -0.101 | 31.314
3.5 | 0.938 | 0.02855 | -0.102 | 32.855
4 | 1.003 | 0.02926 | -0.104 | 34.271
4.5 | 1.066 | 0.03004 | -0.106 | 35.501
5 | 1.128 | 0.03097 | -0.107 | 36.441
5.5 | 1.188 | 0.03213 | -0.109 | 36.987
6 | 1.267 | 0.03933 | -0.113 | 32.226
6.5 | 1.32 | 0.04128 | -0.114 | 31.977
7 | 1.14 | 0.05975 | -0.06 | 19.072
7.5 | 1.166 | 0.06541 | -0.057 | 17.822
8 | 1.413 | 0.04812 | -0.119 | 29.362
8.5 | 1.17 | 0.0768 | -0.045 | 15.238
9 | 1.123 | 0.08934 | -0.043 | 12.567
9.5 | 0.83 | 0.14455 | -0.042 | 5.745
10 | 0.751 | 0.19504 | -0.042 | 3.853
10.5 | 0.78 | 0.22647 | -0.05 | 3.444
11 | 0.809 | 0.2741 | -0.057 | 2.95
11.5 | 0.836 | 0.27709 | -0.058 | 3.018
12 | 0.864 | 0.27953 | -0.058 | 3.089
12.5 | 0.893 | 0.31409 | -0.065 | 2.842
13 | 0.92 | 0.31675 | -0.065 | 2.905

## 8. Re 50k Mach 0.50 (2)
BIGFOIL.COM POLAR EXPORT
NACA67-419 a=0.8
NACA67-419 a=0.8 |  |  |  | Cl Max: | 0.849 | at alpha= | 10.5 | deg
XFOIL ncrit=9 |  |  |  | L/D Max: | 12.8617 | at alpha= | 10.5 | deg
Re: | 50000 |  |  | Cd Min: | 0.24068 | at alpha= | 20 | deg
Mach: | 0.5 |  |  | Cl=0 at alpha= | 2.7563 | deg
|  |  |  | @ Cl=0.1, Cd= | 0.077389
|  |  |  | @ Cl=0.4, Cd= | 0.089721
|  |  |  | @ Cl=0.6, Cd= | 0.20725
alpha (deg) | Cl | Cd | Cm | Cl/Cd
-10 | -0.4759 | 0.1639 | -0.014 | -2.9036
-9.5 | -0.4755 | 0.15784 | -0.0122 | -3.0125
-9 | -0.5445 | 0.14148 | -0.0245 | -3.8486
-8.5 | -0.5716 | 0.1292 | -0.0285 | -4.4241
-8 | -0.6216 | 0.1159 | -0.0333 | -5.3632
-7.5 | -0.6539 | 0.10582 | -0.033 | -6.1794
-7 | -0.7179 | 0.09542 | -0.0302 | -7.5236
-6.5 | -0.8139 | 0.08722 | -0.0196 | -9.3316
-6 | -0.8801 | 0.08026 | -0.008 | -10.9656
-5.5 | -0.9052 | 0.07327 | 0.001 | -12.3543
-5 | -0.9159 | 0.06679 | 0.0094 | -13.7131
-4.5 | -0.9108 | 0.06094 | 0.0169 | -14.9458
-4 | -0.8933 | 0.0559 | 0.0235 | -15.9803
-3.5 | -0.8526 | 0.0516 | 0.0274 | -16.5233
-3 | -0.7865 | 0.04871 | 0.0281 | -16.1466
-2 | -0.1987 | 0.06876 | -0.0276 | -2.8898
-1.5 | -0.1799 | 0.06812 | -0.0234 | -2.6409
-1 | -0.1597 | 0.06779 | -0.0193 | -2.3558
-0.5 | -0.1386 | 0.06773 | -0.0152 | -2.0464
0 | -0.117 | 0.0679 | -0.0111 | -1.7231
0.5 | -0.0953 | 0.06826 | -0.0071 | -1.3961
1 | -0.0735 | 0.0688 | -0.0031 | -1.0683
1.5 | -0.052 | 0.06952 | 0.0007 | -0.74799
2 | -0.0308 | 0.07042 | 0.0045 | -0.43738
2.5 | -0.0102 | 0.07148 | 0.0082 | -0.1427
3 | 0.0097 | 0.0727 | 0.0119 | 0.13343
3.5 | 0.0454 | 0.07479 | 0.0117 | 0.60703
4 | 0.1017 | 0.07747 | 0.0068 | 1.3128
4.5 | 0.1452 | 0.08024 | 0.0048 | 1.8096
5 | 0.1884 | 0.08368 | 0.0031 | 2.2514
5.5 | 0.228 | 0.08664 | 0.0021 | 2.6316
6.5 | 0.3436 | 0.08921 | -0.0015 | 3.8516
7 | 0.3936 | 0.08964 | -0.0009 | 4.3909
7.5 | 0.4418 | 0.09025 | 0.0002 | 4.8953
8 | 0.5019 | 0.09028 | 0.001 | 5.5594
8.5 | 0.541 | 0.09033 | 0.0046 | 5.9892
9 | 0.5878 | 0.08936 | 0.0089 | 6.5779
9.5 | 0.6414 | 0.08672 | 0.0149 | 7.3962
10 | 0.7584 | 0.07351 | 0.0267 | 10.317
10.5 | 0.849 | 0.06601 | 0.0375 | 12.8617
11.5 | 0.8061 | 0.07728 | 0.0509 | 10.4309
12 | 0.7527 | 0.08647 | 0.0551 | 8.7048
12.5 | 0.6649 | 0.10164 | 0.0538 | 6.5417
13 | 0.6413 | 0.1105 | 0.0544 | 5.8036
13.5 | 0.5906 | 0.1254 | 0.0491 | 4.7097
14 | 0.5697 | 0.13653 | 0.0453 | 4.1727
14.5 | 0.583 | 0.14407 | 0.0442 | 4.0466
15 | 0.5782 | 0.15464 | 0.0398 | 3.739
16 | 0.5523 | 0.18543 | 0.0214 | 2.9785
16.5 | 0.5485 | 0.18985 | 0.0179 | 2.8891
17 | 0.5785 | 0.19977 | 0.0151 | 2.8958
17.5 | 0.6058 | 0.20927 | 0.0124 | 2.8948
18 | 0.6054 | 0.2118 | 0.0085 | 2.8584
18.5 | 0.6208 | 0.21846 | 0.0048 | 2.8417
19 | 0.6439 | 0.22707 | 0.0013 | 2.8357
19.5 | 0.6766 | 0.23872 | -0.0016 | 2.8343
20 | 0.6809 | 0.24068 | -0.0064 | 2.8291

## 9. Re 100k Mach 0.00 (1)
BIGFOIL.COM POLAR EXPORT
NACA67-419 a=0.8
NACA67-419 a=0.8 |  |  |  | Cl Max: | 1.549 | at alpha= | 11 | deg
JavaFoil+Calcfoil stall+Eppler ext transition |  |  |  | L/D Max: | 54.687 | at alpha= | 6 | deg
Re: | 100000 |  |  | Cd Min: | 0.01637 | at alpha= | -1.5 | deg
Mach: | 0 |  |  | Cl=0 at alpha= | -3.325 | deg
|  |  |  | @ Cl=0.1, Cd= | 0.01642
|  |  |  | @ Cl=0.4, Cd= | 0.016382
|  |  |  | @ Cl=0.6, Cd= | 0.016964
alpha (deg) | Cl | Cd | Cm | Cl/Cd
-20 | -0.934 | 0.23716 | -0.01 | -3.939
-19.5 | -0.945 | 0.22579 | -0.01 | -4.187
-19 | -0.955 | 0.2096 | -0.011 | -4.555
-18.5 | -0.962 | 0.19855 | -0.011 | -4.845
-18 | -0.963 | 0.18682 | -0.012 | -5.156
-17.5 | -0.96 | 0.17922 | -0.013 | -5.355
-17 | -0.954 | 0.16946 | -0.013 | -5.63
-16.5 | -0.946 | 0.16043 | -0.014 | -5.897
-16 | -0.936 | 0.15166 | -0.014 | -6.172
-15.5 | -0.923 | 0.14155 | -0.015 | -6.524
-15 | -0.908 | 0.13308 | -0.016 | -6.824
-14.5 | -0.891 | 0.12646 | -0.016 | -7.043
-14 | -0.871 | 0.11822 | -0.017 | -7.364
-13.5 | -0.848 | 0.11136 | -0.018 | -7.615
-13 | -0.823 | 0.10483 | -0.018 | -7.85
-12.5 | -0.796 | 0.09822 | -0.02 | -8.108
-12 | -0.766 | 0.09316 | -0.021 | -8.225
-11.5 | -0.735 | 0.08792 | -0.022 | -8.355
-11 | -0.701 | 0.08215 | -0.023 | -8.53
-10.5 | -0.665 | 0.07686 | -0.025 | -8.653
-10 | -0.627 | 0.07209 | -0.026 | -8.7
-9.5 | -0.587 | 0.06752 | -0.027 | -8.698
-9 | -0.546 | 0.06347 | -0.029 | -8.6
-8.5 | -0.502 | 0.06026 | -0.029 | -8.333
-8 | -0.458 | 0.05659 | -0.03 | -8.085
-7.5 | -0.412 | 0.0536 | -0.03 | -7.681
-7 | -0.365 | 0.05082 | -0.032 | -7.182
-6.5 | -0.318 | 0.04795 | -0.033 | -6.626
-6 | -0.269 | 0.04523 | -0.035 | -5.959
-5.5 | -0.265 | 0.01979 | -0.065 | -13.374
-5 | -0.205 | 0.01938 | -0.066 | -10.568
-4.5 | -0.144 | 0.019 | -0.068 | -7.594
-4 | -0.083 | 0.01869 | -0.069 | -4.457
-3.5 | -0.021 | 0.01664 | -0.069 | -1.287
-3 | 0.039 | 0.01655 | -0.07 | 2.33
-2.5 | 0.099 | 0.01642 | -0.072 | 6.011
-2 | 0.159 | 0.01639 | -0.073 | 9.727
-1.5 | 0.22 | 0.01637 | -0.075 | 13.428
-1 | 0.28 | 0.01638 | -0.076 | 17.103
-0.5 | 0.341 | 0.01644 | -0.078 | 20.714
0 | 0.402 | 0.01638 | -0.079 | 24.538
0.5 | 0.462 | 0.01654 | -0.081 | 27.936
1 | 0.522 | 0.01671 | -0.082 | 31.259
1.5 | 0.583 | 0.01689 | -0.083 | 34.485
2 | 0.643 | 0.01715 | -0.085 | 37.465
2.5 | 0.703 | 0.01738 | -0.086 | 40.425
3 | 0.758 | 0.01765 | -0.088 | 42.973
3.5 | 0.817 | 0.01801 | -0.089 | 45.346
4 | 0.875 | 0.01833 | -0.091 | 47.733
4.5 | 0.932 | 0.01876 | -0.092 | 49.701
5 | 0.989 | 0.01917 | -0.093 | 51.593
5.5 | 1.045 | 0.01963 | -0.095 | 53.236
6 | 1.1 | 0.02011 | -0.096 | 54.687
6.5 | 1.175 | 0.02749 | -0.1 | 42.729
7 | 1.226 | 0.02864 | -0.101 | 42.826
7.5 | 1.276 | 0.02967 | -0.102 | 43.011
8 | 1.324 | 0.03076 | -0.104 | 43.029
8.5 | 1.369 | 0.0318 | -0.105 | 43.034
9 | 1.411 | 0.03299 | -0.106 | 42.771
9.5 | 1.451 | 0.03482 | -0.108 | 41.666
10 | 1.487 | 0.03627 | -0.109 | 41.002
10.5 | 1.52 | 0.03763 | -0.11 | 40.398
11 | 1.549 | 0.03909 | -0.111 | 39.629
11.5 | 1.326 | 0.08359 | -0.066 | 15.861
12 | 1.338 | 0.09049 | -0.06 | 14.788
12.5 | 1.352 | 0.09676 | -0.057 | 13.974
13 | 1.364 | 0.10425 | -0.056 | 13.084
13.5 | 1.372 | 0.11139 | -0.055 | 12.318
14 | 1.375 | 0.11754 | -0.056 | 11.7
14.5 | 1.371 | 0.12365 | -0.046 | 11.086
15 | 1.367 | 0.13098 | -0.046 | 10.436
15.5 | 1.36 | 0.14005 | -0.046 | 9.707
16 | 1.349 | 0.14791 | -0.046 | 9.12

## 10. Re 100k Mach 0.00 (2)
BIGFOIL.COM POLAR EXPORT
NACA67-419 a=0.8
NACA67-419 a=0.8 |  |  |  | Cl Max: | 1.1158 | at alpha= | 16 | deg
XFOIL ncrit=9 |  |  |  | L/D Max: | 26.3386 | at alpha= | 10 | deg
Re: | 100000 |  |  | Cd Min: | 0.2082 | at alpha= | 20 | deg
Mach: | 0 |  |  | Cl=0 at alpha= | 0.0014451 | deg
|  |  |  | @ Cl=0.1, Cd= | 0.060545
|  |  |  | @ Cl=0.4, Cd= | 0.062449
|  |  |  | @ Cl=0.6, Cd= | 0.05864
alpha (deg) | Cl | Cd | Cm | Cl/Cd
-12.5 | -0.536 | 0.15881 | -0.0271 | -3.3751
-12 | -0.615 | 0.14998 | -0.0344 | -4.1005
-11.5 | -0.5599 | 0.14545 | -0.0273 | -3.8494
-11 | -0.643 | 0.13498 | -0.0337 | -4.7637
-10.5 | -0.5981 | 0.13052 | -0.0274 | -4.5824
-10 | -0.7051 | 0.11748 | -0.0327 | -6.0019
-9.5 | -0.6531 | 0.11382 | -0.0268 | -5.738
-9 | -0.7433 | 0.10252 | -0.0257 | -7.2503
-8 | -0.9968 | 0.0658 | 0.0043 | -15.1489
-7.5 | -1.0125 | 0.0569 | 0.0156 | -17.7944
-7 | -0.992 | 0.05136 | 0.0203 | -19.3146
-6.5 | -0.9648 | 0.04644 | 0.0237 | -20.7752
-6 | -0.9306 | 0.0434 | 0.0265 | -21.4424
-5.5 | -0.8859 | 0.04118 | 0.0278 | -21.5129
-5 | -0.8305 | 0.03985 | 0.0268 | -20.8407
-4.5 | -0.7807 | 0.03899 | 0.0269 | -20.0231
-4 | -0.7242 | 0.03886 | 0.0256 | -18.6361
-3.5 | -0.6819 | 0.03763 | 0.0269 | -18.1212
-3 | -0.6371 | 0.03786 | 0.0278 | -16.8278
-2.5 | -0.6329 | 0.03577 | 0.0406 | -17.6936
-2 | -0.6024 | 0.04054 | 0.0505 | -14.8594
-1.5 | -0.1282 | 0.05748 | -0.0253 | -2.2303
-1 | -0.0788 | 0.05734 | -0.028 | -1.3743
-0.5 | -0.0374 | 0.05757 | -0.029 | -0.64964
0 | -0.0001 | 0.058 | -0.0289 | -0.0017241
0.5 | 0.0345 | 0.05863 | -0.0283 | 0.58844
1 | 0.0708 | 0.05965 | -0.0279 | 1.1869
2 | 0.1494 | 0.06206 | -0.0281 | 2.4073
3 | 0.2116 | 0.0637 | -0.0251 | 3.3218
3.5 | 0.2554 | 0.0652 | -0.0256 | 3.9172
4 | 0.3003 | 0.06371 | -0.0246 | 4.7135
4.5 | 0.3679 | 0.06273 | -0.0267 | 5.8648
5 | 0.4159 | 0.06231 | -0.0263 | 6.6747
5.5 | 0.4614 | 0.06179 | -0.0255 | 7.4672
6 | 0.5193 | 0.06091 | -0.026 | 8.5257
6.5 | 0.5555 | 0.06011 | -0.0234 | 9.2414
7 | 0.613 | 0.05821 | -0.0229 | 10.5308
7.5 | 0.6802 | 0.05505 | -0.0227 | 12.356
9.5 | 0.8976 | 0.03882 | -0.009 | 23.1221
10 | 0.9474 | 0.03597 | -0.0051 | 26.3386
10.5 | 0.9376 | 0.03727 | 0.0048 | 25.157
11 | 0.9112 | 0.03978 | 0.0156 | 22.906
11.5 | 0.893 | 0.04196 | 0.0252 | 21.2822
12 | 0.8937 | 0.04326 | 0.0325 | 20.6588
12.5 | 0.9125 | 0.04431 | 0.0373 | 20.5935
13 | 0.9538 | 0.04572 | 0.0387 | 20.8618
13.5 | 1.0044 | 0.04776 | 0.0386 | 21.0302
14 | 1.0547 | 0.05055 | 0.038 | 20.8645
14.5 | 1.0846 | 0.05367 | 0.0393 | 20.2087
15 | 1.1006 | 0.05843 | 0.0419 | 18.8362
15.5 | 1.1127 | 0.06272 | 0.0442 | 17.7408
16 | 1.1158 | 0.06918 | 0.0466 | 16.1289
16.5 | 1.0751 | 0.07657 | 0.0515 | 14.0407
17 | 1.0264 | 0.08556 | 0.0544 | 11.9963
17.5 | 0.9688 | 0.09687 | 0.0545 | 10.001
18 | 0.9071 | 0.11097 | 0.0509 | 8.1743
19 | 0.6566 | 0.19587 | 0.0085 | 3.3522
19.5 | 0.6525 | 0.20124 | 0.0035 | 3.2424
20 | 0.6585 | 0.2082 | -0.0007 | 3.1628

## 11. Re 100k Mach 0.10 (1)
BIGFOIL.COM POLAR EXPORT
NACA67-419 a=0.8
NACA67-419 a=0.8 |  |  |  | Cl Max: | 1.549 | at alpha= | 11 | deg
JavaFoil+Calcfoil stall+Eppler ext transition |  |  |  | L/D Max: | 54.557 | at alpha= | 6 | deg
Re: | 100000 |  |  | Cd Min: | 0.01643 | at alpha= | 0 | deg
Mach: | 0.1 |  |  | Cl=0 at alpha= | -3.3197 | deg
|  |  |  | @ Cl=0.1, Cd= | 0.01649
|  |  |  | @ Cl=0.4, Cd= | 0.016433
|  |  |  | @ Cl=0.6, Cd= | 0.017047
alpha (deg) | Cl | Cd | Cm | Cl/Cd
-20 | -0.898 | 0.24508 | -0.01 | -3.663
-19.5 | -0.916 | 0.22808 | -0.012 | -4.015
-19 | -0.925 | 0.21552 | -0.011 | -4.293
-18.5 | -0.936 | 0.20512 | -0.011 | -4.563
-18 | -0.94 | 0.19187 | -0.012 | -4.901
-17.5 | -0.94 | 0.18405 | -0.012 | -5.105
-17 | -0.937 | 0.17323 | -0.013 | -5.406
-16.5 | -0.931 | 0.16382 | -0.014 | -5.685
-16 | -0.923 | 0.15439 | -0.014 | -5.98
-15.5 | -0.913 | 0.14494 | -0.015 | -6.297
-15 | -0.9 | 0.13511 | -0.016 | -6.658
-14.5 | -0.884 | 0.12804 | -0.016 | -6.902
-14 | -0.865 | 0.11972 | -0.017 | -7.227
-13.5 | -0.844 | 0.11256 | -0.018 | -7.499
-13 | -0.82 | 0.10478 | -0.019 | -7.829
-12.5 | -0.795 | 0.09898 | -0.02 | -8.028
-12 | -0.765 | 0.09398 | -0.02 | -8.144
-11.5 | -0.734 | 0.08809 | -0.022 | -8.335
-11 | -0.701 | 0.08262 | -0.024 | -8.49
-10.5 | -0.666 | 0.07739 | -0.025 | -8.603
-10 | -0.628 | 0.07248 | -0.026 | -8.672
-9.5 | -0.589 | 0.06778 | -0.027 | -8.686
-9 | -0.548 | 0.06375 | -0.029 | -8.588
-8.5 | -0.504 | 0.06023 | -0.029 | -8.365
-8 | -0.459 | 0.05688 | -0.03 | -8.074
-7.5 | -0.414 | 0.05367 | -0.031 | -7.706
-7 | -0.367 | 0.0509 | -0.032 | -7.201
-6.5 | -0.319 | 0.04812 | -0.033 | -6.63
-6 | -0.271 | 0.04538 | -0.035 | -5.963
-5.5 | -0.266 | 0.01987 | -0.065 | -13.38
-5 | -0.206 | 0.01946 | -0.067 | -10.574
-4.5 | -0.145 | 0.01908 | -0.068 | -7.598
-4 | -0.084 | 0.01876 | -0.07 | -4.462
-3.5 | -0.022 | 0.01669 | -0.069 | -1.29
-3 | 0.039 | 0.01658 | -0.071 | 2.337
-2.5 | 0.099 | 0.01649 | -0.072 | 6.015
-2 | 0.16 | 0.01647 | -0.074 | 9.729
-1.5 | 0.221 | 0.01647 | -0.075 | 13.41
-1 | 0.282 | 0.01646 | -0.077 | 17.101
-0.5 | 0.342 | 0.01648 | -0.078 | 20.763
0 | 0.404 | 0.01643 | -0.08 | 24.589
0.5 | 0.464 | 0.0166 | -0.081 | 27.971
1 | 0.525 | 0.01679 | -0.082 | 31.278
1.5 | 0.586 | 0.017 | -0.084 | 34.45
2 | 0.646 | 0.0172 | -0.085 | 37.536
2.5 | 0.706 | 0.01744 | -0.087 | 40.489
3 | 0.762 | 0.01777 | -0.088 | 42.904
3.5 | 0.821 | 0.01806 | -0.09 | 45.449
4 | 0.879 | 0.01846 | -0.091 | 47.619
4.5 | 0.937 | 0.01883 | -0.092 | 49.732
5 | 0.993 | 0.01925 | -0.094 | 51.614
5.5 | 1.05 | 0.01971 | -0.095 | 53.244
6 | 1.105 | 0.02026 | -0.097 | 54.557
6.5 | 1.18 | 0.02768 | -0.1 | 42.622
7 | 1.232 | 0.02884 | -0.102 | 42.702
7.5 | 1.281 | 0.02992 | -0.103 | 42.82
8 | 1.329 | 0.03105 | -0.104 | 42.795
8.5 | 1.373 | 0.03208 | -0.106 | 42.813
9 | 1.415 | 0.03338 | -0.107 | 42.409
9.5 | 1.454 | 0.0351 | -0.108 | 41.433
10 | 1.49 | 0.0367 | -0.109 | 40.606
10.5 | 1.522 | 0.03815 | -0.111 | 39.899
11 | 1.549 | 0.03955 | -0.112 | 39.175
11.5 | 1.321 | 0.08498 | -0.062 | 15.543
12 | 1.336 | 0.0915 | -0.059 | 14.597
12.5 | 1.348 | 0.0983 | -0.057 | 13.717
13 | 1.358 | 0.10475 | -0.055 | 12.967
13.5 | 1.365 | 0.11125 | -0.056 | 12.268
14 | 1.365 | 0.11843 | -0.054 | 11.523
14.5 | 1.358 | 0.12534 | -0.045 | 10.834
15 | 1.351 | 0.13308 | -0.046 | 10.151
15.5 | 1.34 | 0.14287 | -0.046 | 9.38
16 | 1.326 | 0.15102 | -0.045 | 8.78

## 12. Re 100k Mach 0.10 (2)
BIGFOIL.COM POLAR EXPORT
NACA67-419 a=0.8
NACA67-419 a=0.8 |  |  |  | Cl Max: | 1.1024 | at alpha= | 14.5 | deg
XFOIL ncrit=9 |  |  |  | L/D Max: | 26.1163 | at alpha= | 10 | deg
Re: | 100000 |  |  | Cd Min: | 0.20203 | at alpha= | 19.5 | deg
Mach: | 0.1 |  |  | Cl=0 at alpha= | -0.0080645 | deg
|  |  |  | @ Cl=0.1, Cd= | 0.060884
|  |  |  | @ Cl=0.4, Cd= | 0.062605
|  |  |  | @ Cl=0.6, Cd= | 0.058788
alpha (deg) | Cl | Cd | Cm | Cl/Cd
-12.5 | -0.5335 | 0.1598 | -0.027 | -3.3385
-12 | -0.6151 | 0.15114 | -0.0346 | -4.0697
-11.5 | -0.5559 | 0.1466 | -0.0271 | -3.792
-11 | -0.6463 | 0.13594 | -0.0343 | -4.7543
-10.5 | -0.5914 | 0.13195 | -0.0271 | -4.482
-10 | -0.7128 | 0.11855 | -0.0331 | -6.0127
-9.5 | -0.6406 | 0.11589 | -0.0262 | -5.5277
-9 | -0.76 | 0.10363 | -0.0254 | -7.3338
-8.5 | -0.9274 | 0.09928 | -0.0066 | -9.3413
-8 | -0.9715 | 0.0729 | -0.0008 | -13.3265
-7.5 | -1.0137 | 0.05792 | 0.0143 | -17.5017
-7 | -0.9943 | 0.05238 | 0.0193 | -18.9824
-6.5 | -0.9689 | 0.04727 | 0.023 | -20.4971
-6 | -0.9354 | 0.04409 | 0.026 | -21.2157
-5.5 | -0.8905 | 0.04169 | 0.0273 | -21.36
-5 | -0.8359 | 0.04022 | 0.0266 | -20.7832
-4.5 | -0.7849 | 0.03928 | 0.0266 | -19.9822
-4 | -0.7277 | 0.03921 | 0.0252 | -18.559
-3.5 | -0.6848 | 0.0379 | 0.0266 | -18.0686
-3 | -0.6409 | 0.03797 | 0.0277 | -16.8791
-2.5 | -0.6279 | 0.03499 | 0.0346 | -17.9451
-2 | -0.6003 | 0.0407 | 0.0493 | -14.7494
-1.5 | -0.144 | 0.05694 | -0.0223 | -2.529
-1 | -0.078 | 0.05756 | -0.0284 | -1.3551
-0.5 | -0.0366 | 0.05781 | -0.0293 | -0.63311
0 | 0.0006 | 0.05824 | -0.0292 | 0.010302
0.5 | 0.0349 | 0.05883 | -0.0285 | 0.59323
1 | 0.0689 | 0.05967 | -0.0277 | 1.1547
1.5 | 0.1122 | 0.06136 | -0.0285 | 1.8286
2 | 0.1529 | 0.06264 | -0.0288 | 2.4409
2.5 | 0.1831 | 0.06327 | -0.027 | 2.8939
3 | 0.217 | 0.06427 | -0.026 | 3.3764
3.5 | 0.2535 | 0.06549 | -0.0252 | 3.8708
4 | 0.3148 | 0.06381 | -0.0265 | 4.9334
4.5 | 0.3754 | 0.06288 | -0.0276 | 5.9701
5 | 0.4147 | 0.06244 | -0.0259 | 6.6416
5.5 | 0.4676 | 0.06187 | -0.026 | 7.5578
6 | 0.5279 | 0.06093 | -0.0268 | 8.664
6.5 | 0.5588 | 0.06019 | -0.0234 | 9.2839
7 | 0.6211 | 0.05807 | -0.0233 | 10.6957
7.5 | 0.6904 | 0.05474 | -0.0233 | 12.6123
8.5 | 0.7996 | 0.04721 | -0.0172 | 16.9371
9 | 0.8482 | 0.04274 | -0.0122 | 19.8456
9.5 | 0.8998 | 0.03892 | -0.0081 | 23.1192
10 | 0.9475 | 0.03628 | -0.0038 | 26.1163
10.5 | 0.9323 | 0.03797 | 0.0065 | 24.5536
11 | 0.9069 | 0.04053 | 0.0172 | 22.376
11.5 | 0.8923 | 0.04261 | 0.0263 | 20.9411
12 | 0.8952 | 0.04385 | 0.0334 | 20.4151
12.5 | 0.9157 | 0.04485 | 0.0381 | 20.4169
13 | 0.9569 | 0.04627 | 0.0397 | 20.6808
13.5 | 1.0055 | 0.04844 | 0.0399 | 20.7576
14 | 1.052 | 0.05142 | 0.0398 | 20.459
14.5 | 1.1024 | 0.05518 | 0.0388 | 19.9783
15 | 1.0906 | 0.05978 | 0.0442 | 18.2436
15.5 | 1.0982 | 0.06437 | 0.0469 | 17.0607
16 | 1.0994 | 0.071 | 0.0491 | 15.4845
16.5 | 1.056 | 0.07877 | 0.0535 | 13.4061
17 | 1.0058 | 0.08824 | 0.0557 | 11.3985
17.5 | 0.9486 | 0.10005 | 0.0548 | 9.4813
18 | 0.8904 | 0.11443 | 0.0504 | 7.7812
18.5 | 0.6372 | 0.18825 | 0.0108 | 3.3849
19 | 0.6561 | 0.19672 | 0.0084 | 3.3352
19.5 | 0.6522 | 0.20203 | 0.0033 | 3.2282

## 13. Re 100k Mach 0.25 (1)
BIGFOIL.COM POLAR EXPORT
NACA67-419 a=0.8
NACA67-419 a=0.8 |  |  |  | Cl Max: | 1.524 | at alpha= | 10.5 | deg
JavaFoil+Calcfoil stall+Eppler ext transition |  |  |  | L/D Max: | 54.166 | at alpha= | 6 | deg
Re: | 100000 |  |  | Cd Min: | 0.01675 | at alpha= | -1 | deg
Mach: | 0.25 |  |  | Cl=0 at alpha= | -3.3226 | deg
|  |  |  | @ Cl=0.1, Cd= | 0.016812
|  |  |  | @ Cl=0.4, Cd= | 0.016765
|  |  |  | @ Cl=0.6, Cd= | 0.017337
alpha (deg) | Cl | Cd | Cm | Cl/Cd
-20 | -0.567 | 0.30826 | -0.011 | -1.839
-19.5 | -0.617 | 0.29902 | -0.011 | -2.064
-19 | -0.664 | 0.26968 | -0.012 | -2.462
-18.5 | -0.707 | 0.25116 | -0.013 | -2.817
-18 | -0.74 | 0.22816 | -0.014 | -3.244
-17.5 | -0.765 | 0.21556 | -0.015 | -3.548
-17 | -0.783 | 0.20607 | -0.013 | -3.801
-16.5 | -0.8 | 0.18737 | -0.014 | -4.268
-16 | -0.812 | 0.17478 | -0.014 | -4.645
-15.5 | -0.82 | 0.16432 | -0.015 | -4.989
-15 | -0.823 | 0.15019 | -0.016 | -5.482
-14.5 | -0.823 | 0.14181 | -0.017 | -5.8
-14 | -0.817 | 0.1295 | -0.017 | -6.31
-13.5 | -0.807 | 0.12089 | -0.018 | -6.68
-13 | -0.794 | 0.11338 | -0.019 | -7
-12.5 | -0.776 | 0.10578 | -0.019 | -7.333
-12 | -0.754 | 0.09826 | -0.02 | -7.671
-11.5 | -0.728 | 0.09246 | -0.021 | -7.877
-11 | -0.7 | 0.08622 | -0.023 | -8.115
-10.5 | -0.668 | 0.08044 | -0.024 | -8.305
-10 | -0.633 | 0.07503 | -0.026 | -8.442
-9.5 | -0.596 | 0.06986 | -0.028 | -8.529
-9 | -0.556 | 0.06519 | -0.029 | -8.525
-8.5 | -0.514 | 0.06133 | -0.03 | -8.373
-8 | -0.469 | 0.05769 | -0.03 | -8.121
-7.5 | -0.422 | 0.05477 | -0.031 | -7.713
-7 | -0.375 | 0.05158 | -0.032 | -7.272
-6.5 | -0.327 | 0.04859 | -0.034 | -6.724
-6 | -0.277 | 0.04597 | -0.036 | -6.033
-5.5 | -0.272 | 0.02031 | -0.067 | -13.418
-5 | -0.211 | 0.0199 | -0.068 | -10.601
-4.5 | -0.149 | 0.01949 | -0.07 | -7.633
-4 | -0.086 | 0.01917 | -0.072 | -4.481
-3.5 | -0.022 | 0.01699 | -0.071 | -1.302
-3 | 0.04 | 0.01687 | -0.073 | 2.359
-2.5 | 0.102 | 0.01681 | -0.074 | 6.062
-2 | 0.165 | 0.01678 | -0.076 | 9.81
-1.5 | 0.227 | 0.01676 | -0.077 | 13.542
-1 | 0.289 | 0.01675 | -0.079 | 17.271
-0.5 | 0.352 | 0.01678 | -0.08 | 20.961
0 | 0.415 | 0.01676 | -0.082 | 24.745
0.5 | 0.477 | 0.01696 | -0.083 | 28.134
1 | 0.539 | 0.01714 | -0.085 | 31.46
1.5 | 0.601 | 0.01734 | -0.086 | 34.684
2 | 0.663 | 0.01761 | -0.088 | 37.667
2.5 | 0.725 | 0.01788 | -0.089 | 40.557
3 | 0.783 | 0.0182 | -0.091 | 43.008
3.5 | 0.843 | 0.01855 | -0.092 | 45.434
4 | 0.903 | 0.01896 | -0.093 | 47.594
4.5 | 0.961 | 0.01937 | -0.095 | 49.632
5 | 1.019 | 0.01985 | -0.096 | 51.37
5.5 | 1.077 | 0.02037 | -0.098 | 52.863
6 | 1.133 | 0.02091 | -0.099 | 54.166
6.5 | 1.208 | 0.02897 | -0.103 | 41.711
7 | 1.26 | 0.0301 | -0.104 | 41.85
7.5 | 1.309 | 0.03133 | -0.106 | 41.774
8 | 1.355 | 0.03258 | -0.107 | 41.595
8.5 | 1.398 | 0.03377 | -0.108 | 41.383
9 | 1.436 | 0.03563 | -0.11 | 40.321
9.5 | 1.471 | 0.03726 | -0.111 | 39.474
10 | 1.501 | 0.03905 | -0.112 | 38.434
10.5 | 1.524 | 0.04043 | -0.113 | 37.703
11 | 1.295 | 0.08362 | -0.062 | 15.487
11.5 | 1.303 | 0.09102 | -0.058 | 14.32
12 | 1.305 | 0.09631 | -0.044 | 13.551
12.5 | 1.307 | 0.10302 | -0.044 | 12.691
13 | 1.304 | 0.11086 | -0.044 | 11.764
13.5 | 1.293 | 0.12103 | -0.044 | 10.682
14 | 1.272 | 0.13089 | -0.044 | 9.719
14.5 | 1.245 | 0.13794 | -0.044 | 9.024
15 | 1.211 | 0.15082 | -0.045 | 8.029
15.5 | 1.171 | 0.16179 | -0.045 | 7.239

## 14. Re 100k Mach 0.25 (2)
BIGFOIL.COM POLAR EXPORT
NACA67-419 a=0.8
NACA67-419 a=0.8 |  |  |  | Cl Max: | 1.0563 | at alpha= | 14.5 | deg
XFOIL ncrit=9 |  |  |  | L/D Max: | 23.954 | at alpha= | 9.5 | deg
Re: | 100000 |  |  | Cd Min: | 0.20632 | at alpha= | 19.5 | deg
Mach: | 0.25 |  |  | Cl=0 at alpha= | -0.099734 | deg
|  |  |  | @ Cl=0.1, Cd= | 0.061609
|  |  |  | @ Cl=0.4, Cd= | 0.063402
|  |  |  | @ Cl=0.6, Cd= | 0.059831
alpha (deg) | Cl | Cd | Cm | Cl/Cd
-12 | -0.5714 | 0.15722 | -0.031 | -3.6344
-11.5 | -0.5383 | 0.15223 | -0.0264 | -3.5361
-11 | -0.6102 | 0.14332 | -0.0321 | -4.2576
-10.5 | -0.5638 | 0.13859 | -0.026 | -4.0681
-10 | -0.6364 | 0.12807 | -0.0303 | -4.9692
-9.5 | -0.5984 | 0.12403 | -0.0247 | -4.8246
-9 | -0.6651 | 0.11267 | -0.0268 | -5.9031
-8.5 | -0.6714 | 0.10612 | -0.0237 | -6.3268
-8 | -0.9561 | 0.07426 | -0.0075 | -12.875
-7.5 | -0.9768 | 0.06621 | 0.0013 | -14.7531
-7 | -1.0011 | 0.05829 | 0.0133 | -17.1745
-6.5 | -0.9829 | 0.05236 | 0.018 | -18.772
-6 | -0.957 | 0.04829 | 0.0224 | -19.8178
-5 | -0.8647 | 0.0431 | 0.0255 | -20.0626
-4.5 | -0.8082 | 0.04122 | 0.0247 | -19.607
-4 | -0.754 | 0.04023 | 0.0247 | -18.7422
-3.5 | -0.7007 | 0.03952 | 0.0247 | -17.7303
-3 | -0.6579 | 0.03894 | 0.0265 | -16.8952
-2.5 | -0.618 | 0.03837 | 0.029 | -16.1063
-2 | -0.631 | 0.03803 | 0.0472 | -16.5922
-1.5 | -0.2876 | 0.05456 | 0.0032 | -5.2713
-1 | -0.0719 | 0.05908 | -0.031 | -1.217
-0.5 | -0.0301 | 0.05943 | -0.0317 | -0.50648
0 | 0.0075 | 0.05986 | -0.0315 | 0.12529
0.5 | 0.0416 | 0.06035 | -0.0305 | 0.68931
1 | 0.0737 | 0.06096 | -0.0291 | 1.209
1.5 | 0.1049 | 0.06173 | -0.0275 | 1.6993
2 | 0.1361 | 0.06266 | -0.026 | 2.172
2.5 | 0.1691 | 0.06368 | -0.0246 | 2.6555
3 | 0.2053 | 0.06468 | -0.0238 | 3.1741
4 | 0.3486 | 0.06415 | -0.0301 | 5.4341
4.5 | 0.3852 | 0.06351 | -0.0277 | 6.0652
5 | 0.436 | 0.06314 | -0.0274 | 6.9053
5.5 | 0.4752 | 0.0627 | -0.0254 | 7.5789
6 | 0.5352 | 0.06169 | -0.0258 | 8.6756
6.5 | 0.5723 | 0.06086 | -0.0228 | 9.4035
7 | 0.6342 | 0.05856 | -0.0221 | 10.8299
9 | 0.8664 | 0.0426 | -0.0084 | 20.338
9.5 | 0.9263 | 0.03867 | -0.0043 | 23.954
10 | 0.932 | 0.0391 | 0.0044 | 23.8363
10.5 | 0.9076 | 0.04182 | 0.0152 | 21.7025
11 | 0.8931 | 0.04432 | 0.0242 | 20.1512
11.5 | 0.8958 | 0.04597 | 0.0314 | 19.4866
12 | 0.9151 | 0.047 | 0.0369 | 19.4702
12.5 | 0.9453 | 0.04801 | 0.0411 | 19.6896
13 | 0.9864 | 0.04972 | 0.0435 | 19.8391
13.5 | 1.0132 | 0.05245 | 0.0464 | 19.3174
14 | 1.0283 | 0.05673 | 0.0496 | 18.1262
14.5 | 1.0563 | 0.06139 | 0.0508 | 17.2064
15 | 1.0234 | 0.06781 | 0.0562 | 15.0922
15.5 | 0.9867 | 0.07569 | 0.0597 | 13.0361
16 | 0.9404 | 0.08541 | 0.061 | 11.0104
16.5 | 0.8761 | 0.09882 | 0.0587 | 8.8656
17 | 0.8007 | 0.11714 | 0.0509 | 6.8354
17.5 | 0.7363 | 0.13915 | 0.0393 | 5.2914
18.5 | 0.6341 | 0.19244 | 0.0106 | 3.2951
19 | 0.6576 | 0.20143 | 0.0083 | 3.2647
19.5 | 0.6514 | 0.20632 | 0.0027 | 3.1572

## 15. Re 100k Mach 0.50 (1)
BIGFOIL.COM POLAR EXPORT
NACA67-419 a=0.8
NACA67-419 a=0.8 |  |  |  | Cl Max: | 1.415 | at alpha= | 8 | deg
JavaFoil+Calcfoil stall+Eppler ext transition |  |  |  | L/D Max: | 50.937 | at alpha= | 5.5 | deg
Re: | 100000 |  |  | Cd Min: | 0.01815 | at alpha= | -2 | deg
Mach: | 0.5 |  |  | Cl=0 at alpha= | -3.3188 | deg
|  |  |  | @ Cl=0.1, Cd= | 0.01822
|  |  |  | @ Cl=0.4, Cd= | 0.01828
|  |  |  | @ Cl=0.6, Cd= | 0.018831
alpha (deg) | Cl | Cd | Cm | Cl/Cd
-20 | -0.948 | 0.34757 | -0.015 | -2.728
-19.5 | -0.921 | 0.33476 | -0.016 | -2.75
-19 | -0.893 | 0.34312 | -0.017 | -2.602
-18.5 | -0.865 | 0.33504 | -0.018 | -2.581
-18 | -0.837 | 0.32652 | -0.019 | -2.564
-17.5 | -0.807 | 0.30642 | -0.019 | -2.635
-17 | -0.779 | 0.30149 | -0.019 | -2.584
-16.5 | -0.751 | 0.3011 | -0.02 | -2.494
-16 | -0.723 | 0.27481 | -0.021 | -2.631
-15.5 | -0.695 | 0.29095 | -0.022 | -2.389
-15 | -0.667 | 0.28695 | -0.023 | -2.324
-14.5 | -0.637 | 0.2594 | -0.022 | -2.456
-14 | -0.609 | 0.24483 | -0.023 | -2.487
-13.5 | -0.581 | 0.24329 | -0.023 | -2.387
-13 | -0.553 | 0.23633 | -0.024 | -2.338
-12.5 | -0.524 | 0.2322 | -0.025 | -2.258
-12 | -0.495 | 0.21689 | -0.024 | -2.283
-11.5 | -0.467 | 0.20071 | -0.024 | -2.325
-11 | -0.438 | 0.19662 | -0.025 | -2.229
-10.5 | -0.409 | 0.14915 | -0.023 | -2.744
-10 | -0.381 | 0.14603 | -0.024 | -2.608
-9.5 | -0.372 | 0.12995 | -0.024 | -2.863
-9 | -0.518 | 0.081 | -0.026 | -6.401
-8.5 | -0.514 | 0.07104 | -0.028 | -7.232
-8 | -0.488 | 0.0651 | -0.033 | -7.504
-7.5 | -0.451 | 0.05922 | -0.035 | -7.617
-7 | -0.406 | 0.05613 | -0.035 | -7.234
-6.5 | -0.357 | 0.05211 | -0.036 | -6.848
-6 | -0.305 | 0.04897 | -0.038 | -6.224
-5.5 | -0.25 | 0.04656 | -0.039 | -5.378
-5 | -0.195 | 0.04349 | -0.043 | -4.484
-4.5 | -0.165 | 0.0215 | -0.078 | -7.669
-4 | -0.095 | 0.021 | -0.08 | -4.54
-3.5 | -0.025 | 0.02062 | -0.081 | -1.221
-3 | 0.044 | 0.0183 | -0.081 | 2.425
-2.5 | 0.114 | 0.0182 | -0.083 | 6.245
-2 | 0.184 | 0.01815 | -0.084 | 10.13
-1.5 | 0.253 | 0.01816 | -0.086 | 13.955
-1 | 0.323 | 0.01822 | -0.088 | 17.732
-0.5 | 0.393 | 0.01827 | -0.089 | 21.496
0 | 0.463 | 0.01837 | -0.091 | 25.226
0.5 | 0.533 | 0.01853 | -0.093 | 28.766
1 | 0.602 | 0.01884 | -0.094 | 31.972
1.5 | 0.672 | 0.0191 | -0.096 | 35.166
2 | 0.741 | 0.01944 | -0.098 | 38.12
2.5 | 0.81 | 0.01981 | -0.099 | 40.901
3 | 0.873 | 0.02026 | -0.101 | 43.084
3.5 | 0.939 | 0.02072 | -0.103 | 45.319
4 | 1.004 | 0.0213 | -0.104 | 47.133
4.5 | 1.068 | 0.02189 | -0.106 | 48.778
5 | 1.13 | 0.02258 | -0.107 | 50.034
5.5 | 1.19 | 0.02336 | -0.109 | 50.937
6 | 1.269 | 0.03343 | -0.113 | 37.964
6.5 | 1.322 | 0.03506 | -0.114 | 37.705
7 | 1.365 | 0.03703 | -0.116 | 36.875
7.5 | 1.17 | 0.05796 | -0.064 | 20.188
8 | 1.415 | 0.04156 | -0.119 | 34.061
8.5 | 1.405 | 0.04371 | -0.12 | 32.132
9 | 1.123 | 0.07762 | -0.044 | 14.466
9.5 | 0.83 | 0.11589 | -0.042 | 7.166
10 | 0.752 | 0.15163 | -0.042 | 4.956
10.5 | 0.78 | 0.17767 | -0.05 | 4.389
11 | 0.809 | 0.21566 | -0.057 | 3.75
11.5 | 0.836 | 0.2187 | -0.058 | 3.823
12 | 0.864 | 0.22149 | -0.058 | 3.899
12.5 | 0.893 | 0.25032 | -0.065 | 3.567
13 | 0.92 | 0.25317 | -0.066 | 3.634

## 16. Re 100k Mach 0.50 (2)
BIGFOIL.COM POLAR EXPORT
NACA67-419 a=0.8
NACA67-419 a=0.8 |  |  |  | Cl Max: | 0.9345 | at alpha= | 11.5 | deg
XFOIL ncrit=9 |  |  |  | L/D Max: | 19.2571 | at alpha= | 9 | deg
Re: | 100000 |  |  | Cd Min: | 0.16755 | at alpha= | 16.5 | deg
Mach: | 0.5 |  |  | Cl=0 at alpha= | -0.26055 | deg
|  |  |  | @ Cl=0.1, Cd= | 0.068108
|  |  |  | @ Cl=0.4, Cd= | 0.067444
|  |  |  | @ Cl=0.6, Cd= | 0.064824
alpha (deg) | Cl | Cd | Cm | Cl/Cd
-10.5 | -0.5195 | 0.1586 | -0.0256 | -3.2755
-10 | -0.5349 | 0.15152 | -0.0259 | -3.5302
-9.5 | -0.5633 | 0.14546 | -0.0264 | -3.8725
-9 | -0.6014 | 0.1229 | -0.0381 | -4.8934
-8.5 | -0.6079 | 0.11488 | -0.0367 | -5.2916
-8 | -0.7131 | 0.09583 | -0.044 | -7.4413
-7.5 | -0.7505 | 0.08784 | -0.0394 | -8.5439
-7 | -0.8038 | 0.0807 | -0.0314 | -9.9603
-6.5 | -0.865 | 0.07493 | -0.019 | -11.5441
-6 | -0.909 | 0.06889 | -0.0072 | -13.1949
-5.5 | -0.9251 | 0.06263 | 0.0011 | -14.7709
-5 | -0.921 | 0.05707 | 0.0084 | -16.1381
-4.5 | -0.8957 | 0.05253 | 0.014 | -17.0512
-4 | -0.8449 | 0.04951 | 0.0162 | -17.0652
-3.5 | -0.7938 | 0.04677 | 0.0192 | -16.9724
-3 | -0.7216 | 0.04609 | 0.0184 | -15.6563
-2.5 | -0.6684 | 0.04449 | 0.0205 | -15.0236
-2 | -0.6064 | 0.04505 | 0.0213 | -13.4606
-1.5 | -0.6017 | 0.04209 | 0.0317 | -14.2956
-1 | -0.2211 | 0.06287 | -0.0078 | -3.5168
-0.5 | -0.0193 | 0.06598 | -0.0387 | -0.29251
0 | 0.021 | 0.06658 | -0.0382 | 0.31541
1 | 0.0989 | 0.06808 | -0.0362 | 1.4527
1.5 | 0.1379 | 0.06906 | -0.0351 | 1.9968
2 | 0.1568 | 0.06882 | -0.0305 | 2.2784
2.5 | 0.2218 | 0.06842 | -0.0322 | 3.2417
3 | 0.2875 | 0.06766 | -0.0333 | 4.2492
3.5 | 0.3349 | 0.06757 | -0.032 | 4.9563
4 | 0.3757 | 0.06754 | -0.0298 | 5.5626
4.5 | 0.4264 | 0.06734 | -0.0286 | 6.332
5 | 0.4653 | 0.06723 | -0.0257 | 6.921
5.5 | 0.5215 | 0.06653 | -0.0245 | 7.8386
6 | 0.5626 | 0.06602 | -0.0211 | 8.5217
6.5 | 0.6308 | 0.06384 | -0.0197 | 9.881
7 | 0.6768 | 0.06207 | -0.0151 | 10.9038
7.5 | 0.7319 | 0.05936 | -0.0104 | 12.3299
8 | 0.8058 | 0.05397 | -0.0049 | 14.9305
8.5 | 0.8797 | 0.04843 | 0.0019 | 18.1644
9 | 0.9099 | 0.04725 | 0.0109 | 19.2571
9.5 | 0.8948 | 0.05009 | 0.0213 | 17.8638
10 | 0.887 | 0.05315 | 0.0299 | 16.6886
10.5 | 0.8981 | 0.05547 | 0.0369 | 16.1907
11 | 0.9214 | 0.05761 | 0.0429 | 15.9938
11.5 | 0.9345 | 0.06061 | 0.0491 | 15.4182
12 | 0.9343 | 0.06454 | 0.0556 | 14.4763
12.5 | 0.9025 | 0.06981 | 0.0629 | 12.9279
13 | 0.8703 | 0.07504 | 0.0694 | 11.5978
13.5 | 0.8317 | 0.08146 | 0.0741 | 10.2099
14 | 0.7728 | 0.09225 | 0.0738 | 8.3772
14.5 | 0.7105 | 0.10718 | 0.0677 | 6.629
15 | 0.6518 | 0.12583 | 0.0573 | 5.18
15.5 | 0.6184 | 0.14314 | 0.0476 | 4.3202
16 | 0.6084 | 0.15612 | 0.0406 | 3.897
16.5 | 0.6073 | 0.16755 | 0.0344 | 3.6246

## 17. Re 250k Mach 0.00 (1)
BIGFOIL.COM POLAR EXPORT
NACA67-419 a=0.8
NACA67-419 a=0.8 |  |  |  | Cl Max: | 1.64 | at alpha= | 13.5 | deg
JavaFoil+Calcfoil stall+Eppler ext transition |  |  |  | L/D Max: | 81.701 | at alpha= | 6 | deg
Re: | 250000 |  |  | Cd Min: | 0.01085 | at alpha= | 0 | deg
Mach: | 0 |  |  | Cl=0 at alpha= | -3.325 | deg
|  |  |  | @ Cl=0.1, Cd= | 0.011139
|  |  |  | @ Cl=0.4, Cd= | 0.010862
|  |  |  | @ Cl=0.6, Cd= | 0.011285
alpha (deg) | Cl | Cd | Cm | Cl/Cd
-20 | -0.934 | 0.20035 | -0.01 | -4.664
-19.5 | -0.946 | 0.18987 | -0.01 | -4.98
-19 | -0.955 | 0.17994 | -0.011 | -5.307
-18.5 | -0.962 | 0.172 | -0.012 | -5.595
-18 | -0.964 | 0.16296 | -0.012 | -5.913
-17.5 | -0.96 | 0.15608 | -0.013 | -6.151
-17 | -0.955 | 0.14644 | -0.014 | -6.518
-16.5 | -0.947 | 0.13901 | -0.014 | -6.809
-16 | -0.937 | 0.13236 | -0.015 | -7.077
-15.5 | -0.925 | 0.12472 | -0.017 | -7.418
-15 | -0.91 | 0.11871 | -0.017 | -7.664
-14.5 | -0.892 | 0.11207 | -0.018 | -7.962
-14 | -0.873 | 0.10631 | -0.02 | -8.212
-13.5 | -0.851 | 0.09946 | -0.021 | -8.556
-13 | -0.826 | 0.09385 | -0.022 | -8.801
-12.5 | -0.799 | 0.08695 | -0.023 | -9.192
-12 | -0.769 | 0.08246 | -0.024 | -9.328
-11.5 | -0.737 | 0.07784 | -0.025 | -9.475
-11 | -0.704 | 0.07284 | -0.027 | -9.668
-10.5 | -0.669 | 0.06775 | -0.028 | -9.872
-10 | -0.743 | 0.02245 | -0.051 | -33.105
-9.5 | -0.703 | 0.02044 | -0.053 | -34.415
-9 | -0.656 | 0.01952 | -0.055 | -33.595
-8.5 | -0.604 | 0.01839 | -0.056 | -32.86
-8 | -0.552 | 0.01765 | -0.058 | -31.247
-7.5 | -0.497 | 0.01707 | -0.059 | -29.105
-7 | -0.441 | 0.01665 | -0.061 | -26.463
-6.5 | -0.383 | 0.01619 | -0.063 | -23.669
-6 | -0.325 | 0.01573 | -0.064 | -20.649
-5.5 | -0.266 | 0.01529 | -0.066 | -17.36
-5 | -0.205 | 0.01491 | -0.067 | -13.775
-4.5 | -0.145 | 0.01457 | -0.069 | -9.938
-4 | -0.084 | 0.01427 | -0.07 | -5.856
-3.5 | -0.021 | 0.01132 | -0.07 | -1.897
-3 | 0.039 | 0.01123 | -0.071 | 3.439
-2.5 | 0.099 | 0.01114 | -0.073 | 8.879
-2 | 0.16 | 0.01108 | -0.074 | 14.414
-1.5 | 0.22 | 0.01104 | -0.075 | 19.955
-1 | 0.281 | 0.01104 | -0.077 | 25.415
-0.5 | 0.341 | 0.01104 | -0.078 | 30.927
0 | 0.404 | 0.01085 | -0.08 | 37.19
0.5 | 0.464 | 0.01099 | -0.081 | 42.193
1 | 0.524 | 0.01112 | -0.083 | 47.097
1.5 | 0.584 | 0.01124 | -0.084 | 51.969
2 | 0.644 | 0.01141 | -0.085 | 56.45
2.5 | 0.705 | 0.01157 | -0.087 | 60.874
3 | 0.761 | 0.01178 | -0.088 | 64.543
3.5 | 0.819 | 0.01203 | -0.09 | 68.061
4 | 0.877 | 0.01226 | -0.091 | 71.526
4.5 | 0.935 | 0.01254 | -0.093 | 74.551
5 | 0.992 | 0.01285 | -0.094 | 77.203
5.5 | 1.048 | 0.01316 | -0.096 | 79.64
6 | 1.103 | 0.0135 | -0.097 | 81.701
6.5 | 1.177 | 0.02236 | -0.1 | 52.631
7 | 1.229 | 0.02337 | -0.102 | 52.567
7.5 | 1.279 | 0.02428 | -0.103 | 52.66
8 | 1.326 | 0.02522 | -0.106 | 52.587
8.5 | 1.371 | 0.02619 | -0.107 | 52.365
9 | 1.414 | 0.0272 | -0.109 | 51.989
9.5 | 1.454 | 0.02883 | -0.11 | 50.425
10 | 1.491 | 0.03012 | -0.112 | 49.488
10.5 | 1.524 | 0.03138 | -0.113 | 48.564
11 | 1.554 | 0.03263 | -0.115 | 47.62
11.5 | 1.58 | 0.0341 | -0.116 | 46.344
12 | 1.602 | 0.03546 | -0.118 | 45.193
12.5 | 1.621 | 0.03707 | -0.119 | 43.718
13 | 1.635 | 0.03885 | -0.12 | 42.081
13.5 | 1.64 | 0.04089 | -0.121 | 40.117
14 | 1.638 | 0.04347 | -0.122 | 37.675
14.5 | 1.393 | 0.10697 | -0.077 | 13.024
15 | 1.381 | 0.11621 | -0.072 | 11.887
15.5 | 1.368 | 0.12554 | -0.066 | 10.897
16 | 1.355 | 0.13328 | -0.063 | 10.165
16.5 | 1.34 | 0.14142 | -0.061 | 9.477
17 | 1.324 | 0.14966 | -0.061 | 8.845
17.5 | 1.305 | 0.15616 | -0.062 | 8.359
18 | 1.284 | 0.16629 | -0.062 | 7.723
18.5 | 1.258 | 0.173 | -0.05 | 7.27

## 18. Re 250k Mach 0.00 (2)
BIGFOIL.COM POLAR EXPORT
NACA67-419 a=0.8
NACA67-419 a=0.8 |  |  |  | Cl Max: | 1.1258 | at alpha= | 18.5 | deg
XFOIL ncrit=9 |  |  |  | L/D Max: | 35.6133 | at alpha= | 9 | deg
Re: | 250000 |  |  | Cd Min: | 0.14217 | at alpha= | -13.5 | deg
Mach: | 0 |  |  | Cl=0 at alpha= | 1.6439 | deg
|  |  |  | @ Cl=0.1, Cd= | 0.036137
|  |  |  | @ Cl=0.4, Cd= | 0.030271
|  |  |  | @ Cl=0.6, Cd= | 0.024969
alpha (deg) | Cl | Cd | Cm | Cl/Cd
-15 | -0.0921 | 0.11845 | -0.1616 | -0.77754
-14.5 | -0.2362 | 0.08234 | -0.177 | -2.8686
-14 | -0.4413 | 0.05965 | -0.1762 | -7.3982
-13.5 | -0.4467 | 0.14217 | -0.0708 | -3.142
-13 | -0.441 | 0.13716 | -0.0714 | -3.2152
-12.5 | -0.3164 | 0.08975 | -0.1398 | -3.5253
-12 | -0.6509 | 0.07418 | -0.1077 | -8.7746
-11.5 | -0.8858 | 0.06722 | -0.0664 | -13.1776
-11 | -0.9187 | 0.06271 | -0.0565 | -14.65
-10.5 | -0.9603 | 0.05812 | -0.0423 | -16.5227
-10 | -0.9627 | 0.05263 | -0.0352 | -18.2918
-9.5 | -0.9364 | 0.04918 | -0.0322 | -19.0403
-9 | -0.9504 | 0.04542 | -0.0204 | -20.9247
-8.5 | -0.9141 | 0.04369 | -0.0179 | -20.9224
-8 | -0.8569 | 0.04155 | -0.0199 | -20.6233
-7.5 | -0.8514 | 0.03957 | -0.0116 | -21.5163
-7 | -0.8058 | 0.03856 | -0.0106 | -20.8973
-6.5 | -0.7473 | 0.03766 | -0.0123 | -19.8433
-5.5 | -0.6926 | 0.03582 | -0.0039 | -19.3356
-5 | -0.6419 | 0.03586 | -0.004 | -17.9002
-4.5 | -0.5847 | 0.03643 | -0.0054 | -16.05
-4 | -0.5871 | 0.03457 | 0.0045 | -16.9829
-3.5 | -0.5312 | 0.03477 | 0.0035 | -15.2775
-3 | -0.5222 | 0.03366 | 0.011 | -15.514
-2.5 | -0.498 | 0.03107 | 0.0156 | -16.0283
-2 | -0.4926 | 0.03086 | 0.0266 | -15.9624
-1.5 | -0.4263 | 0.03184 | 0.0272 | -13.3888
-1 | -0.3801 | 0.03268 | 0.0305 | -11.631
-0.5 | -0.3309 | 0.03384 | 0.0336 | -9.7784
0 | -0.065 | 0.04147 | -0.0038 | -1.5674
1 | -0.0258 | 0.04024 | 0.0073 | -0.64115
2.5 | 0.0343 | 0.03699 | 0.0259 | 0.92728
3 | 0.0778 | 0.0365 | 0.027 | 2.1315
3.5 | 0.1383 | 0.03551 | 0.0259 | 3.8947
4.5 | 0.1762 | 0.03376 | 0.0375 | 5.2192
5 | 0.2468 | 0.03256 | 0.0348 | 7.5799
6 | 0.3488 | 0.03141 | 0.0346 | 11.1047
6.5 | 0.4243 | 0.02973 | 0.0314 | 14.2718
7 | 0.5097 | 0.02723 | 0.0272 | 18.7183
8.5 | 0.683 | 0.02289 | 0.0265 | 29.8384
9 | 0.7607 | 0.02136 | 0.0231 | 35.6133
9.5 | 0.7912 | 0.02235 | 0.0257 | 35.4004
10 | 0.7982 | 0.0247 | 0.0309 | 32.3158
10.5 | 0.8112 | 0.02779 | 0.0337 | 29.1904
11 | 0.8275 | 0.03095 | 0.0356 | 26.7367
11.5 | 0.8465 | 0.03417 | 0.037 | 24.7732
12 | 0.8763 | 0.03715 | 0.0367 | 23.5882
12.5 | 0.9081 | 0.03994 | 0.0362 | 22.7366
13 | 0.925 | 0.04214 | 0.0386 | 21.9506
13.5 | 0.9407 | 0.04376 | 0.0417 | 21.4968
14 | 0.9625 | 0.04608 | 0.0434 | 20.8876
14.5 | 0.9876 | 0.04842 | 0.0445 | 20.3965
15 | 1.0144 | 0.05081 | 0.0455 | 19.9646
15.5 | 1.0358 | 0.05366 | 0.0464 | 19.303
16 | 1.0607 | 0.05641 | 0.0473 | 18.8034
16.5 | 1.0789 | 0.05973 | 0.0481 | 18.0629
17 | 1.1019 | 0.06294 | 0.0488 | 17.5071
17.5 | 1.1093 | 0.06745 | 0.0496 | 16.4463
18 | 1.1241 | 0.07134 | 0.0498 | 15.7569
18.5 | 1.1258 | 0.07702 | 0.0501 | 14.617
19 | 1.1133 | 0.08433 | 0.0498 | 13.2017
19.5 | 1.0957 | 0.09269 | 0.0484 | 11.8211
20 | 1.0752 | 0.10184 | 0.0459 | 10.5577

## 19. Re 250k Mach 0.10 (1)
BIGFOIL.COM POLAR EXPORT
NACA67-419 a=0.8
NACA67-419 a=0.8 |  |  |  | Cl Max: | 1.629 | at alpha= | 13.5 | deg
JavaFoil+Calcfoil stall+Eppler ext transition |  |  |  | L/D Max: | 81.64 | at alpha= | 6 | deg
Re: | 250000 |  |  | Cd Min: | 0.0109 | at alpha= | 0 | deg
Mach: | 0.1 |  |  | Cl=0 at alpha= | -3.3197 | deg
|  |  |  | @ Cl=0.1, Cd= | 0.011159
|  |  |  | @ Cl=0.4, Cd= | 0.010916
|  |  |  | @ Cl=0.6, Cd= | 0.011335
alpha (deg) | Cl | Cd | Cm | Cl/Cd
-20 | -0.898 | 0.20387 | -0.01 | -4.404
-19.5 | -0.917 | 0.1965 | -0.013 | -4.668
-19 | -0.926 | 0.18634 | -0.011 | -4.967
-18.5 | -0.936 | 0.17583 | -0.012 | -5.325
-18 | -0.941 | 0.16588 | -0.012 | -5.67
-17.5 | -0.94 | 0.15885 | -0.013 | -5.917
-17 | -0.937 | 0.14841 | -0.014 | -6.313
-16.5 | -0.932 | 0.14203 | -0.015 | -6.562
-16 | -0.924 | 0.13369 | -0.015 | -6.908
-15.5 | -0.914 | 0.12713 | -0.016 | -7.186
-15 | -0.901 | 0.11951 | -0.017 | -7.541
-14.5 | -0.885 | 0.11312 | -0.018 | -7.822
-14 | -0.867 | 0.10683 | -0.019 | -8.117
-13.5 | -0.847 | 0.10064 | -0.021 | -8.415
-13 | -0.823 | 0.09402 | -0.022 | -8.758
-12.5 | -0.798 | 0.08835 | -0.023 | -9.027
-12 | -0.768 | 0.08371 | -0.024 | -9.179
-11.5 | -0.737 | 0.07798 | -0.025 | -9.453
-11 | -0.705 | 0.07314 | -0.027 | -9.638
-10.5 | -0.669 | 0.06839 | -0.028 | -9.787
-10 | -0.64 | 0.05972 | -0.034 | -10.711
-9.5 | -0.704 | 0.02073 | -0.053 | -33.946
-9 | -0.657 | 0.01967 | -0.055 | -33.424
-8.5 | -0.606 | 0.01848 | -0.057 | -32.804
-8 | -0.554 | 0.01772 | -0.058 | -31.235
-7.5 | -0.499 | 0.01724 | -0.06 | -28.935
-7 | -0.442 | 0.01674 | -0.061 | -26.426
-6.5 | -0.385 | 0.01628 | -0.063 | -23.639
-6 | -0.326 | 0.01579 | -0.064 | -20.668
-5.5 | -0.267 | 0.01538 | -0.066 | -17.339
-5 | -0.206 | 0.01498 | -0.068 | -13.774
-4.5 | -0.145 | 0.01462 | -0.069 | -9.947
-4 | -0.084 | 0.01433 | -0.071 | -5.859
-3.5 | -0.022 | 0.01136 | -0.07 | -1.899
-3 | 0.039 | 0.01125 | -0.071 | 3.451
-2.5 | 0.099 | 0.01116 | -0.073 | 8.908
-2 | 0.161 | 0.01112 | -0.074 | 14.439
-1.5 | 0.221 | 0.01111 | -0.076 | 19.916
-1 | 0.282 | 0.01108 | -0.077 | 25.463
-0.5 | 0.343 | 0.01107 | -0.079 | 30.987
0 | 0.406 | 0.0109 | -0.08 | 37.222
0.5 | 0.466 | 0.01104 | -0.081 | 42.202
1 | 0.527 | 0.01115 | -0.083 | 47.235
1.5 | 0.587 | 0.0113 | -0.084 | 51.979
2 | 0.647 | 0.01146 | -0.086 | 56.489
2.5 | 0.708 | 0.01163 | -0.087 | 60.885
3 | 0.764 | 0.01184 | -0.089 | 64.561
3.5 | 0.823 | 0.01208 | -0.09 | 68.144
4 | 0.881 | 0.01233 | -0.092 | 71.498
4.5 | 0.939 | 0.01261 | -0.093 | 74.497
5 | 0.996 | 0.01292 | -0.095 | 77.127
5.5 | 1.053 | 0.01324 | -0.096 | 79.54
6 | 1.108 | 0.01358 | -0.097 | 81.64
6.5 | 1.182 | 0.02259 | -0.101 | 52.323
7 | 1.234 | 0.02354 | -0.102 | 52.416
7.5 | 1.284 | 0.02455 | -0.105 | 52.29
8 | 1.331 | 0.02545 | -0.106 | 52.314
8.5 | 1.376 | 0.02643 | -0.108 | 52.077
9 | 1.418 | 0.02751 | -0.109 | 51.57
9.5 | 1.458 | 0.02908 | -0.111 | 50.113
10 | 1.493 | 0.03033 | -0.112 | 49.229
10.5 | 1.526 | 0.03163 | -0.114 | 48.239
11 | 1.555 | 0.03316 | -0.115 | 46.876
11.5 | 1.579 | 0.03445 | -0.117 | 45.851
12 | 1.6 | 0.03594 | -0.118 | 44.524
12.5 | 1.616 | 0.03772 | -0.119 | 42.849
13 | 1.628 | 0.03951 | -0.121 | 41.201
13.5 | 1.629 | 0.04204 | -0.122 | 38.748
14 | 1.412 | 0.09269 | -0.089 | 15.23
14.5 | 1.371 | 0.11101 | -0.07 | 12.351
15 | 1.362 | 0.11811 | -0.069 | 11.531
15.5 | 1.345 | 0.12753 | -0.062 | 10.55
16 | 1.331 | 0.13595 | -0.061 | 9.789
16.5 | 1.313 | 0.14277 | -0.062 | 9.2
17 | 1.289 | 0.1491 | -0.049 | 8.645
17.5 | 1.269 | 0.16185 | -0.06 | 7.843
18 | 1.241 | 0.16883 | -0.05 | 7.352
18.5 | 1.214 | 0.17722 | -0.049 | 6.851

## 20. Re 250k Mach 0.10 (2)
BIGFOIL.COM POLAR EXPORT
NACA67-419 a=0.8
NACA67-419 a=0.8 |  |  |  | Cl Max: | 1.12 | at alpha= | 18 | deg
XFOIL ncrit=9 |  |  |  | L/D Max: | 35.3228 | at alpha= | 9 | deg
Re: | 250000 |  |  | Cd Min: | 0.11942 | at alpha= | -15 | deg
Mach: | 0.1 |  |  | Cl=0 at alpha= | 2.1359 | deg
|  |  |  | @ Cl=0.1, Cd= | 0.036286
|  |  |  | @ Cl=0.4, Cd= | 0.030167
|  |  |  | @ Cl=0.6, Cd= | 0.02513
alpha (deg) | Cl | Cd | Cm | Cl/Cd
-15 | -0.0885 | 0.11942 | -0.162 | -0.74108
-14.5 | -0.1569 | 0.10391 | -0.1708 | -1.51
-14 | -0.1278 | 0.10143 | -0.1687 | -1.26
-13.5 | -0.1184 | 0.09691 | -0.1689 | -1.2218
-13 | -0.156 | 0.09249 | -0.1642 | -1.6867
-12.5 | -0.2779 | 0.09536 | -0.1381 | -2.9142
-12 | -0.8151 | 0.07387 | -0.0821 | -11.0342
-11.5 | -0.8576 | 0.06858 | -0.0713 | -12.5051
-11 | -0.8947 | 0.06399 | -0.0615 | -13.9819
-10.5 | -0.9422 | 0.05998 | -0.0466 | -15.7086
-10 | -0.9525 | 0.05435 | -0.0385 | -17.5253
-9.5 | -0.9327 | 0.05049 | -0.0346 | -18.473
-9 | -0.9501 | 0.04651 | -0.0222 | -20.4279
-8.5 | -0.9153 | 0.04436 | -0.0195 | -20.6335
-7.5 | -0.8564 | 0.04004 | -0.0122 | -21.3886
-7 | -0.8093 | 0.03894 | -0.0114 | -20.7833
-6.5 | -0.7495 | 0.03802 | -0.0132 | -19.7133
-5.5 | -0.6946 | 0.0361 | -0.0046 | -19.241
-5 | -0.6431 | 0.03611 | -0.0047 | -17.8095
-4 | -0.5877 | 0.03485 | 0.0038 | -16.8637
-3.5 | -0.531 | 0.03506 | 0.0028 | -15.1455
-3 | -0.5229 | 0.03388 | 0.0105 | -15.4339
-2.5 | -0.4932 | 0.03161 | 0.0142 | -15.6027
-2 | -0.4922 | 0.03093 | 0.0261 | -15.9134
-1.5 | -0.4234 | 0.03191 | 0.0264 | -13.2686
-1 | -0.3803 | 0.03272 | 0.0303 | -11.6229
-0.5 | -0.3355 | 0.03384 | 0.034 | -9.9143
0 | -0.0616 | 0.04161 | -0.0045 | -1.4804
1 | 0.0012 | 0.0404 | 0.0029 | 0.029703
2 | -0.0184 | 0.0376 | 0.0264 | -0.48936
2.5 | 0.0493 | 0.03696 | 0.0237 | 1.3339
3 | 0.0805 | 0.03659 | 0.0267 | 2.2001
3.5 | 0.1428 | 0.03562 | 0.0254 | 4.009
4 | 0.1608 | 0.03483 | 0.0313 | 4.6167
5 | 0.2421 | 0.03276 | 0.0359 | 7.3901
5.5 | 0.2979 | 0.03204 | 0.0352 | 9.2978
6 | 0.3746 | 0.03062 | 0.0316 | 12.2338
6.5 | 0.4279 | 0.02967 | 0.0315 | 14.422
8 | 0.611 | 0.02484 | 0.0297 | 24.5974
8.5 | 0.6849 | 0.02292 | 0.0273 | 29.8822
9 | 0.7605 | 0.02153 | 0.0242 | 35.3228
9.5 | 0.7886 | 0.02267 | 0.0272 | 34.7861
10 | 0.7952 | 0.02511 | 0.0324 | 31.6687
10.5 | 0.8078 | 0.02822 | 0.0353 | 28.6251
11 | 0.8241 | 0.03144 | 0.0372 | 26.2118
11.5 | 0.8427 | 0.03469 | 0.0386 | 24.2923
12 | 0.8735 | 0.03765 | 0.0382 | 23.2005
12.5 | 0.9054 | 0.04048 | 0.0377 | 22.3666
13 | 0.9253 | 0.04279 | 0.0396 | 21.6242
13.5 | 0.9391 | 0.04444 | 0.0431 | 21.1319
14 | 0.9612 | 0.04676 | 0.0448 | 20.556
14.5 | 0.9862 | 0.04916 | 0.0459 | 20.061
15 | 1.0128 | 0.05164 | 0.0469 | 19.6127
15.5 | 1.0345 | 0.05452 | 0.0478 | 18.9747
16 | 1.0576 | 0.05753 | 0.0488 | 18.3835
16.5 | 1.0771 | 0.06083 | 0.0496 | 17.7067
17 | 1.0952 | 0.06462 | 0.0504 | 16.9483
17.5 | 1.1015 | 0.06935 | 0.0511 | 15.8832
18 | 1.12 | 0.07313 | 0.0512 | 15.3152
18.5 | 1.108 | 0.08027 | 0.0514 | 13.8034
19 | 1.0903 | 0.08847 | 0.0505 | 12.324
19.5 | 1.0654 | 0.09814 | 0.0483 | 10.8559
20 | 1.0326 | 0.10959 | 0.0441 | 9.4224

## 21. Re 250k Mach 0.25 (1)
BIGFOIL.COM POLAR EXPORT
NACA67-419 a=0.8
NACA67-419 a=0.8 |  |  |  | Cl Max: | 1.569 | at alpha= | 12 | deg
JavaFoil+Calcfoil stall+Eppler ext transition |  |  |  | L/D Max: | 80.954 | at alpha= | 6 | deg
Re: | 250000 |  |  | Cd Min: | 0.01115 | at alpha= | 0 | deg
Mach: | 0.25 |  |  | Cl=0 at alpha= | -3.3226 | deg
|  |  |  | @ Cl=0.1, Cd= | 0.011383
|  |  |  | @ Cl=0.4, Cd= | 0.01118
|  |  |  | @ Cl=0.6, Cd= | 0.011514
alpha (deg) | Cl | Cd | Cm | Cl/Cd
-20 | -0.567 | 0.27094 | -0.011 | -2.094
-19.5 | -0.618 | 0.24848 | -0.012 | -2.487
-19 | -0.665 | 0.2361 | -0.013 | -2.816
-18.5 | -0.708 | 0.21295 | -0.014 | -3.326
-18 | -0.741 | 0.20384 | -0.015 | -3.636
-17.5 | -0.766 | 0.18702 | -0.015 | -4.094
-17 | -0.783 | 0.16779 | -0.013 | -4.669
-16.5 | -0.8 | 0.1575 | -0.014 | -5.078
-16 | -0.812 | 0.14933 | -0.015 | -5.438
-15.5 | -0.82 | 0.13843 | -0.015 | -5.923
-15 | -0.824 | 0.12802 | -0.016 | -6.433
-14.5 | -0.823 | 0.12089 | -0.017 | -6.806
-14 | -0.817 | 0.11233 | -0.018 | -7.277
-13.5 | -0.809 | 0.10632 | -0.019 | -7.605
-13 | -0.795 | 0.09955 | -0.021 | -7.986
-12.5 | -0.778 | 0.09256 | -0.022 | -8.404
-12 | -0.756 | 0.08698 | -0.023 | -8.693
-11.5 | -0.731 | 0.082 | -0.025 | -8.918
-11 | -0.702 | 0.07594 | -0.026 | -9.25
-10.5 | -0.671 | 0.07112 | -0.028 | -9.433
-10 | -0.637 | 0.06586 | -0.03 | -9.667
-9.5 | -0.601 | 0.06075 | -0.033 | -9.887
-9 | -0.665 | 0.02069 | -0.056 | -32.116
-8.5 | -0.617 | 0.01963 | -0.058 | -31.403
-8 | -0.564 | 0.01833 | -0.06 | -30.765
-7.5 | -0.509 | 0.01765 | -0.061 | -28.846
-7 | -0.452 | 0.01725 | -0.063 | -26.215
-6.5 | -0.394 | 0.0167 | -0.065 | -23.591
-6 | -0.334 | 0.01621 | -0.066 | -20.608
-5.5 | -0.273 | 0.01575 | -0.068 | -17.358
-5 | -0.212 | 0.01534 | -0.069 | -13.795
-4.5 | -0.149 | 0.01493 | -0.071 | -9.992
-4 | -0.086 | 0.01464 | -0.072 | -5.884
-3.5 | -0.022 | 0.01155 | -0.072 | -1.918
-3 | 0.04 | 0.01146 | -0.073 | 3.48
-2.5 | 0.102 | 0.01138 | -0.075 | 8.968
-2 | 0.165 | 0.01133 | -0.076 | 14.554
-1.5 | 0.227 | 0.01129 | -0.078 | 20.14
-1 | 0.29 | 0.01126 | -0.079 | 25.739
-0.5 | 0.352 | 0.01127 | -0.081 | 31.27
0 | 0.416 | 0.01115 | -0.082 | 37.336
0.5 | 0.479 | 0.01126 | -0.084 | 42.515
1 | 0.541 | 0.0114 | -0.085 | 47.449
1.5 | 0.603 | 0.01152 | -0.087 | 52.343
2 | 0.665 | 0.01172 | -0.088 | 56.745
2.5 | 0.727 | 0.01192 | -0.09 | 60.996
3 | 0.785 | 0.01213 | -0.091 | 64.713
3.5 | 0.845 | 0.01238 | -0.093 | 68.261
4 | 0.905 | 0.01263 | -0.094 | 71.613
4.5 | 0.964 | 0.01294 | -0.096 | 74.506
5 | 1.022 | 0.01325 | -0.097 | 77.121
5.5 | 1.08 | 0.0136 | -0.099 | 79.353
6 | 1.136 | 0.01403 | -0.1 | 80.954
6.5 | 1.21 | 0.02357 | -0.104 | 51.359
7 | 1.262 | 0.02466 | -0.105 | 51.188
7.5 | 1.311 | 0.02567 | -0.106 | 51.097
8 | 1.358 | 0.02669 | -0.108 | 50.869
8.5 | 1.401 | 0.02788 | -0.11 | 50.229
9 | 1.439 | 0.02957 | -0.112 | 48.682
9.5 | 1.474 | 0.031 | -0.113 | 47.557
10 | 1.505 | 0.03245 | -0.115 | 46.364
10.5 | 1.53 | 0.03393 | -0.117 | 45.088
11 | 1.549 | 0.03569 | -0.118 | 43.418
11.5 | 1.563 | 0.03735 | -0.119 | 41.842
12 | 1.569 | 0.03911 | -0.121 | 40.129
12.5 | 1.334 | 0.08853 | -0.078 | 15.073
13 | 1.316 | 0.09876 | -0.068 | 13.323
13.5 | 1.298 | 0.10674 | -0.061 | 12.163
14 | 1.272 | 0.11248 | -0.047 | 11.313
14.5 | 1.245 | 0.1203 | -0.048 | 10.351
15 | 1.211 | 0.13009 | -0.048 | 9.312
15.5 | 1.171 | 0.13768 | -0.048 | 8.508
16 | 1.125 | 0.14953 | -0.048 | 7.527
16.5 | 1.074 | 0.16176 | -0.047 | 6.639
17 | 1.017 | 0.17134 | -0.047 | 5.938

## 22. Re 250k Mach 0.25 (2)
BIGFOIL.COM POLAR EXPORT
NACA67-419 a=0.8
NACA67-419 a=0.8 |  |  |  | Cl Max: | 1.0479 | at alpha= | 16.5 | deg
XFOIL ncrit=9 |  |  |  | L/D Max: | 33.4971 | at alpha= | 9 | deg
Re: | 250000 |  |  | Cd Min: | 0.15016 | at alpha= | 20 | deg
Mach: | 0.25 |  |  | Cl=0 at alpha= | 1.0432 | deg
|  |  |  | @ Cl=0.1, Cd= | 0.036728
|  |  |  | @ Cl=0.4, Cd= | 0.030568
|  |  |  | @ Cl=0.6, Cd= | 0.025755
alpha (deg) | Cl | Cd | Cm | Cl/Cd
-14 | -0.0962 | 0.10789 | -0.1713 | -0.89165
-13 | -0.4628 | 0.07302 | -0.152 | -6.338
-12.5 | -0.5056 | 0.06729 | -0.147 | -7.5137
-12 | -0.6317 | 0.07592 | -0.1125 | -8.3206
-11.5 | -0.7297 | 0.07766 | -0.0889 | -9.3961
-11 | -0.7672 | 0.07104 | -0.0834 | -10.7995
-10.5 | -0.8035 | 0.06584 | -0.0766 | -12.2038
-10 | -0.8666 | 0.06213 | -0.0596 | -13.9482
-9.5 | -0.8864 | 0.05778 | -0.0505 | -15.3409
-9 | -0.9242 | 0.05342 | -0.0355 | -17.3006
-8.5 | -0.9108 | 0.04928 | -0.0295 | -18.4821
-7.5 | -0.8782 | 0.04314 | -0.0167 | -20.357
-7 | -0.8274 | 0.04152 | -0.0162 | -19.9277
-6.5 | -0.7642 | 0.04094 | -0.0175 | -18.6663
-6 | -0.7563 | 0.03853 | -0.0094 | -19.6289
-5.5 | -0.7057 | 0.03803 | -0.0086 | -18.5564
-5 | -0.6473 | 0.03765 | -0.0095 | -17.1926
-4.5 | -0.6395 | 0.03656 | -0.0011 | -17.4918
-4 | -0.5917 | 0.03608 | 0 | -16.3997
-3 | -0.5244 | 0.03499 | 0.0073 | -14.9871
-2.5 | -0.5004 | 0.03384 | 0.0126 | -14.7872
-2 | -0.4921 | 0.03053 | 0.0238 | -16.1186
-1.5 | -0.4413 | 0.03165 | 0.0272 | -13.9431
-1 | -0.3783 | 0.03312 | 0.0283 | -11.4221
-0.5 | -0.3445 | 0.03407 | 0.0341 | -10.1115
0 | -0.0944 | 0.04205 | 0.0008 | -2.2449
0.5 | -0.0214 | 0.04193 | -0.003 | -0.51037
1.5 | 0.018 | 0.04068 | 0.0086 | 0.44248
2 | 0.072 | 0.04004 | 0.0085 | 1.7982
3 | 0.0651 | 0.03733 | 0.0304 | 1.7439
3.5 | 0.1196 | 0.03639 | 0.0305 | 3.2866
4.5 | 0.2115 | 0.03451 | 0.0337 | 6.1287
5 | 0.2413 | 0.03359 | 0.038 | 7.1837
5.5 | 0.3122 | 0.03201 | 0.0361 | 9.7532
6 | 0.3623 | 0.03135 | 0.0365 | 11.5566
7 | 0.4872 | 0.02876 | 0.0348 | 16.9402
7.5 | 0.5637 | 0.02668 | 0.0324 | 21.1282
8 | 0.621 | 0.02522 | 0.033 | 24.6233
8.5 | 0.6974 | 0.02322 | 0.0309 | 30.0345
9 | 0.7567 | 0.02259 | 0.0307 | 33.4971
9.5 | 0.7729 | 0.02452 | 0.0353 | 31.5212
10 | 0.7784 | 0.02732 | 0.0404 | 28.4919
10.5 | 0.7885 | 0.03059 | 0.0438 | 25.7764
11 | 0.8045 | 0.03413 | 0.0456 | 23.5716
11.5 | 0.8261 | 0.0374 | 0.0469 | 22.0882
12 | 0.8559 | 0.04055 | 0.0468 | 21.1073
12.5 | 0.8903 | 0.04346 | 0.0462 | 20.4855
13 | 0.9241 | 0.04643 | 0.0457 | 19.9031
13.5 | 0.9321 | 0.04817 | 0.0503 | 19.3502
14 | 0.9544 | 0.05056 | 0.0522 | 18.8766
14.5 | 0.9812 | 0.05314 | 0.0535 | 18.4644
15 | 1.0025 | 0.0564 | 0.0547 | 17.7748
15.5 | 1.0221 | 0.06004 | 0.0558 | 17.0237
16 | 1.0364 | 0.06426 | 0.0567 | 16.1282
16.5 | 1.0479 | 0.06908 | 0.0575 | 15.1694
17 | 1.0397 | 0.07602 | 0.058 | 13.6767
17.5 | 1.0319 | 0.08309 | 0.0574 | 12.4191
18 | 1.0253 | 0.09031 | 0.0561 | 11.3531
18.5 | 0.9983 | 0.10069 | 0.053 | 9.9146
19 | 0.958 | 0.11384 | 0.0473 | 8.4153
19.5 | 0.9103 | 0.12964 | 0.0386 | 7.0218
20 | 0.8488 | 0.15016 | 0.0261 | 5.6526

## 23. Re 250k Mach 0.50 (1)
BIGFOIL.COM POLAR EXPORT
NACA67-419 a=0.8
NACA67-419 a=0.8 |  |  |  | Cl Max: | 1.418 | at alpha= | 8 | deg
JavaFoil+Calcfoil stall+Eppler ext transition |  |  |  | L/D Max: | 76.344 | at alpha= | 5.5 | deg
Re: | 250000 |  |  | Cd Min: | 0.01217 | at alpha= | 0 | deg
Mach: | 0.5 |  |  | Cl=0 at alpha= | -3.3188 | deg
|  |  |  | @ Cl=0.1, Cd= | 0.01227
|  |  |  | @ Cl=0.4, Cd= | 0.012233
|  |  |  | @ Cl=0.6, Cd= | 0.012501
alpha (deg) | Cl | Cd | Cm | Cl/Cd
-20 | -0.948 | 0.27062 | -0.015 | -3.504
-19.5 | -0.921 | 0.25812 | -0.016 | -3.567
-19 | -0.893 | 0.25778 | -0.017 | -3.463
-18.5 | -0.865 | 0.25589 | -0.018 | -3.38
-18 | -0.837 | 0.24905 | -0.019 | -3.362
-17.5 | -0.808 | 0.23811 | -0.019 | -3.392
-17 | -0.779 | 0.23035 | -0.02 | -3.383
-16.5 | -0.751 | 0.22606 | -0.02 | -3.322
-16 | -0.723 | 0.21012 | -0.021 | -3.441
-15.5 | -0.695 | 0.21781 | -0.022 | -3.191
-15 | -0.667 | 0.21378 | -0.023 | -3.12
-14.5 | -0.637 | 0.1939 | -0.022 | -3.287
-14 | -0.609 | 0.18455 | -0.023 | -3.3
-13.5 | -0.581 | 0.17475 | -0.024 | -3.323
-13 | -0.553 | 0.16909 | -0.024 | -3.268
-12.5 | -0.524 | 0.1652 | -0.025 | -3.174
-12 | -0.496 | 0.16239 | -0.025 | -3.051
-11.5 | -0.467 | 0.14715 | -0.025 | -3.171
-11 | -0.438 | 0.14346 | -0.025 | -3.055
-10.5 | -0.409 | 0.11845 | -0.024 | -3.455
-10 | -0.381 | 0.11129 | -0.024 | -3.423
-9.5 | -0.372 | 0.10228 | -0.025 | -3.639
-9 | -0.519 | 0.06944 | -0.027 | -7.469
-8.5 | -0.516 | 0.06266 | -0.034 | -8.237
-8 | -0.49 | 0.05657 | -0.036 | -8.67
-7.5 | -0.459 | 0.04891 | -0.045 | -9.388
-7 | -0.407 | 0.04954 | -0.037 | -8.209
-6.5 | -0.357 | 0.04616 | -0.037 | -7.738
-6 | -0.367 | 0.0181 | -0.073 | -20.258
-5.5 | -0.301 | 0.01759 | -0.075 | -17.135
-5 | -0.234 | 0.01702 | -0.077 | -13.756
-4.5 | -0.165 | 0.01649 | -0.078 | -10.028
-4 | -0.096 | 0.01601 | -0.08 | -5.972
-3.5 | -0.025 | 0.01563 | -0.082 | -1.615
-3 | 0.044 | 0.01231 | -0.081 | 3.612
-2.5 | 0.114 | 0.01226 | -0.083 | 9.285
-2 | 0.184 | 0.01218 | -0.085 | 15.119
-1.5 | 0.254 | 0.01218 | -0.086 | 20.85
-1 | 0.324 | 0.0122 | -0.088 | 26.516
-0.5 | 0.393 | 0.01224 | -0.09 | 32.153
0 | 0.464 | 0.01217 | -0.091 | 38.16
0.5 | 0.534 | 0.0123 | -0.093 | 43.436
1 | 0.603 | 0.01251 | -0.095 | 48.245
1.5 | 0.673 | 0.01269 | -0.096 | 53.048
2 | 0.743 | 0.01295 | -0.098 | 57.33
2.5 | 0.812 | 0.0132 | -0.1 | 61.534
3 | 0.875 | 0.01347 | -0.102 | 64.949
3.5 | 0.941 | 0.01385 | -0.103 | 67.951
4 | 1.007 | 0.0142 | -0.105 | 70.862
4.5 | 1.07 | 0.01465 | -0.106 | 73.078
5 | 1.133 | 0.01507 | -0.108 | 75.143
5.5 | 1.193 | 0.01563 | -0.11 | 76.344
6 | 1.271 | 0.02748 | -0.113 | 46.261
6.5 | 1.324 | 0.02883 | -0.115 | 45.937
7 | 1.368 | 0.03042 | -0.117 | 44.967
7.5 | 1.401 | 0.03212 | -0.118 | 43.624
8 | 1.418 | 0.03464 | -0.12 | 40.944
8.5 | 1.41 | 0.03703 | -0.121 | 38.088
9 | 1.123 | 0.06802 | -0.046 | 16.513
9.5 | 0.831 | 0.09247 | -0.043 | 8.982
10 | 0.752 | 0.11678 | -0.043 | 6.436
10.5 | 0.78 | 0.13626 | -0.051 | 5.724
11 | 0.809 | 0.15454 | -0.057 | 5.233
11.5 | 0.836 | 0.1577 | -0.059 | 5.303
12 | 0.864 | 0.16151 | -0.06 | 5.347
12.5 | 0.893 | 0.18308 | -0.066 | 4.877
13 | 0.92 | 0.18615 | -0.067 | 4.943

## 24. Re 250k Mach 0.50 (2)
BIGFOIL.COM POLAR EXPORT
NACA67-419 a=0.8
NACA67-419 a=0.8 |  |  |  | Cl Max: | 0.8785 | at alpha= | 14 | deg
XFOIL ncrit=9 |  |  |  | L/D Max: | 25.7482 | at alpha= | 8.5 | deg
Re: | 250000 |  |  | Cd Min: | 0.20441 | at alpha= | 19 | deg
Mach: | 0.5 |  |  | Cl=0 at alpha= | 0.88354 | deg
|  |  |  | @ Cl=0.1, Cd= | 0.042664
|  |  |  | @ Cl=0.4, Cd= | 0.033525
|  |  |  | @ Cl=0.6, Cd= | 0.028792
alpha (deg) | Cl | Cd | Cm | Cl/Cd
-20 | -0.1569 | 0.1997 | -0.1587 | -0.78568
-19.5 | -0.1305 | 0.19201 | -0.16 | -0.67965
-19 | -0.1109 | 0.18661 | -0.1621 | -0.59429
-18.5 | -0.1037 | 0.18123 | -0.1658 | -0.5722
-18 | -0.1005 | 0.17523 | -0.1693 | -0.57353
-17.5 | -0.0844 | 0.17066 | -0.1668 | -0.49455
-17 | -0.0825 | 0.16761 | -0.1639 | -0.49221
-16.5 | -0.0851 | 0.16403 | -0.1619 | -0.51881
-15.5 | -0.0909 | 0.15447 | -0.1606 | -0.58846
-15 | -0.0735 | 0.14939 | -0.1615 | -0.492
-14.5 | -0.1546 | 0.15516 | -0.1357 | -0.99639
-14 | -0.193 | 0.1548 | -0.1239 | -1.2468
-13.5 | -0.2485 | 0.1507 | -0.1211 | -1.649
-13 | -0.2567 | 0.14593 | -0.1156 | -1.7591
-12.5 | -0.2551 | 0.14246 | -0.1104 | -1.7907
-12 | -0.2708 | 0.13938 | -0.1043 | -1.9429
-10.5 | -0.4371 | 0.11822 | -0.0852 | -3.6973
-10 | -0.4515 | 0.10741 | -0.0899 | -4.2035
-9 | -0.5575 | 0.08328 | -0.0938 | -6.6943
-8.5 | -0.6115 | 0.07413 | -0.0913 | -8.249
-7.5 | -0.7205 | 0.06266 | -0.0696 | -11.4986
-6.5 | -0.8058 | 0.05447 | -0.0403 | -14.7935
-6 | -0.7859 | 0.05001 | -0.0337 | -15.7149
-5.5 | -0.7944 | 0.04662 | -0.0213 | -17.0399
-5 | -0.7328 | 0.04421 | -0.0199 | -16.5754
-4.5 | -0.6335 | 0.0432 | -0.0247 | -14.6644
-4 | -0.6124 | 0.04074 | -0.016 | -15.0319
-3.5 | -0.5432 | 0.03926 | -0.0156 | -13.836
-3 | -0.5121 | 0.03815 | -0.0093 | -13.4233
-2.5 | -0.484 | 0.03704 | -0.0024 | -13.067
-2 | -0.4406 | 0.03574 | 0.0018 | -12.3279
-1.5 | -0.471 | 0.03215 | 0.0182 | -14.6501
-1 | -0.4447 | 0.03382 | 0.0302 | -13.149
-0.5 | -0.3747 | 0.03621 | 0.0331 | -10.348
0 | -0.0918 | 0.04521 | -0.0027 | -2.0305
1 | 0.0121 | 0.04456 | 0 | 0.27154
1.5 | 0.0557 | 0.0444 | 0.0021 | 1.2545
2.5 | 0.1052 | 0.04246 | 0.0154 | 2.4776
3 | 0.1529 | 0.0418 | 0.0174 | 3.6579
3.5 | 0.1793 | 0.04108 | 0.0234 | 4.3647
4.5 | 0.1955 | 0.0379 | 0.0442 | 5.1583
5 | 0.2629 | 0.03648 | 0.044 | 7.2067
5.5 | 0.3109 | 0.03568 | 0.0464 | 8.7136
6.5 | 0.4457 | 0.03242 | 0.0473 | 13.7477
7 | 0.5167 | 0.03032 | 0.0479 | 17.0416
7.5 | 0.5617 | 0.02971 | 0.0515 | 18.9061
8 | 0.6481 | 0.02764 | 0.0504 | 23.4479
8.5 | 0.7055 | 0.0274 | 0.0525 | 25.7482
9 | 0.7174 | 0.02946 | 0.0591 | 24.3517
9.5 | 0.7144 | 0.03259 | 0.0664 | 21.9208
10 | 0.7157 | 0.03635 | 0.0717 | 19.6891
10.5 | 0.7232 | 0.04054 | 0.0752 | 17.8392
11 | 0.7405 | 0.04445 | 0.0775 | 16.6592
11.5 | 0.7646 | 0.04808 | 0.0793 | 15.9027
12 | 0.7969 | 0.05178 | 0.0798 | 15.3901
12.5 | 0.8308 | 0.05552 | 0.0802 | 14.964
13 | 0.8592 | 0.05999 | 0.0803 | 14.3224
13.5 | 0.8748 | 0.06595 | 0.08 | 13.2646
14 | 0.8785 | 0.07301 | 0.0787 | 12.0326
14.5 | 0.8574 | 0.08179 | 0.0779 | 10.4829
15 | 0.8225 | 0.09258 | 0.0749 | 8.8842
15.5 | 0.7855 | 0.10542 | 0.0687 | 7.4511
16 | 0.7421 | 0.12092 | 0.0593 | 6.1371
16.5 | 0.6911 | 0.14021 | 0.0471 | 4.929
17 | 0.6856 | 0.15152 | 0.0404 | 4.5248
17.5 | 0.6582 | 0.16996 | 0.0299 | 3.8727
18 | 0.6555 | 0.18316 | 0.0224 | 3.5788
18.5 | 0.6622 | 0.19423 | 0.0162 | 3.4094
19 | 0.6742 | 0.20441 | 0.0108 | 3.2983

## 25. Re 500k Mach 0.00 (1)
BIGFOIL.COM POLAR EXPORT
NACA67-419 a=0.8
NACA67-419 a=0.8 |  |  |  | Cl Max: | 1.65 | at alpha= | 14 | deg
JavaFoil+Calcfoil stall+Eppler ext transition |  |  |  | L/D Max: | 112.051 | at alpha= | 6 | deg
Re: | 500000 |  |  | Cd Min: | 0.00793 | at alpha= | 0 | deg
Mach: | 0 |  |  | Cl=0 at alpha= | -3.3197 | deg
|  |  |  | @ Cl=0.1, Cd= | 0.0083598
|  |  |  | @ Cl=0.4, Cd= | 0.0079672
|  |  |  | @ Cl=0.6, Cd= | 0.0082548
alpha (deg) | Cl | Cd | Cm | Cl/Cd
-20 | -0.936 | 0.18521 | -0.011 | -5.055
-19.5 | -0.947 | 0.17507 | -0.011 | -5.407
-19 | -0.957 | 0.16653 | -0.012 | -5.745
-18.5 | -0.965 | 0.15974 | -0.013 | -6.039
-18 | -0.967 | 0.14998 | -0.015 | -6.447
-17.5 | -0.963 | 0.14324 | -0.015 | -6.725
-17 | -0.958 | 0.13718 | -0.016 | -6.986
-16.5 | -0.95 | 0.13032 | -0.017 | -7.29
-16 | -0.94 | 0.12284 | -0.018 | -7.656
-15.5 | -0.928 | 0.11547 | -0.019 | -8.041
-15 | -0.913 | 0.10959 | -0.02 | -8.333
-14.5 | -0.896 | 0.10368 | -0.021 | -8.64
-14 | -0.877 | 0.09669 | -0.022 | -9.07
-13.5 | -0.856 | 0.09091 | -0.024 | -9.412
-13 | -0.832 | 0.08509 | -0.025 | -9.772
-12.5 | -0.81 | 0.07703 | -0.028 | -10.511
-12 | -0.784 | 0.07026 | -0.031 | -11.161
-11.5 | -0.873 | 0.02232 | -0.047 | -39.124
-11 | -0.839 | 0.02026 | -0.049 | -41.422
-10.5 | -0.799 | 0.01898 | -0.051 | -42.097
-10 | -0.755 | 0.01797 | -0.052 | -42.006
-9.5 | -0.708 | 0.01725 | -0.054 | -41.009
-9 | -0.658 | 0.01654 | -0.055 | -39.779
-8.5 | -0.606 | 0.01566 | -0.057 | -38.729
-8 | -0.553 | 0.01497 | -0.059 | -36.953
-7.5 | -0.498 | 0.01443 | -0.06 | -34.533
-7 | -0.442 | 0.01402 | -0.062 | -31.504
-6.5 | -0.384 | 0.01358 | -0.063 | -28.285
-6 | -0.326 | 0.01316 | -0.065 | -24.738
-5.5 | -0.266 | 0.01277 | -0.066 | -20.848
-5 | -0.206 | 0.01242 | -0.068 | -16.575
-4.5 | -0.145 | 0.0121 | -0.07 | -11.993
-4 | -0.084 | 0.01184 | -0.071 | -7.072
-3.5 | -0.022 | 0.0085 | -0.071 | -2.538
-3 | 0.039 | 0.00843 | -0.072 | 4.597
-2.5 | 0.099 | 0.00836 | -0.073 | 11.871
-2 | 0.16 | 0.00835 | -0.075 | 19.193
-1.5 | 0.221 | 0.00831 | -0.076 | 26.589
-1 | 0.282 | 0.00829 | -0.078 | 33.981
-0.5 | 0.343 | 0.00827 | -0.079 | 41.397
0 | 0.407 | 0.00793 | -0.081 | 51.298
0.5 | 0.467 | 0.00805 | -0.082 | 58.041
1 | 0.528 | 0.00814 | -0.084 | 64.871
1.5 | 0.589 | 0.00822 | -0.085 | 71.613
2 | 0.649 | 0.00841 | -0.087 | 77.229
2.5 | 0.71 | 0.00853 | -0.089 | 83.247
3 | 0.767 | 0.00869 | -0.091 | 88.213
3.5 | 0.826 | 0.00887 | -0.092 | 93.137
4 | 0.885 | 0.00905 | -0.094 | 97.747
4.5 | 0.943 | 0.00925 | -0.096 | 101.904
5 | 1 | 0.00947 | -0.097 | 105.59
5.5 | 1.057 | 0.00967 | -0.099 | 109.25
6 | 1.113 | 0.00993 | -0.101 | 112.051
6.5 | 1.179 | 0.01951 | -0.103 | 60.402
7 | 1.23 | 0.02037 | -0.105 | 60.385
7.5 | 1.28 | 0.02116 | -0.106 | 60.522
8 | 1.328 | 0.02199 | -0.108 | 60.401
8.5 | 1.374 | 0.0228 | -0.11 | 60.239
9 | 1.416 | 0.02363 | -0.111 | 59.924
9.5 | 1.456 | 0.02521 | -0.113 | 57.767
10 | 1.493 | 0.02629 | -0.114 | 56.792
10.5 | 1.527 | 0.02736 | -0.115 | 55.787
11 | 1.557 | 0.02854 | -0.117 | 54.545
11.5 | 1.583 | 0.02952 | -0.118 | 53.619
12 | 1.606 | 0.03095 | -0.12 | 51.881
12.5 | 1.624 | 0.03232 | -0.121 | 50.254
13 | 1.639 | 0.03392 | -0.122 | 48.331
13.5 | 1.648 | 0.03549 | -0.123 | 46.444
14 | 1.65 | 0.03696 | -0.124 | 44.649
14.5 | 1.647 | 0.03888 | -0.125 | 42.368
15 | 1.639 | 0.04095 | -0.126 | 40.036
15.5 | 1.623 | 0.04436 | -0.127 | 36.579
16 | 1.545 | 0.05937 | -0.121 | 26.017
16.5 | 1.37 | 0.12067 | -0.087 | 11.351
17 | 1.342 | 0.1325 | -0.081 | 10.126
17.5 | 1.319 | 0.14153 | -0.079 | 9.321
18 | 1.296 | 0.14983 | -0.078 | 8.65
18.5 | 1.267 | 0.16086 | -0.072 | 7.878
19 | 1.242 | 0.16936 | -0.071 | 7.331

## 26. Re 500k Mach 0.00 (2)
BIGFOIL.COM POLAR EXPORT
NACA67-419 a=0.8
NACA67-419 a=0.8 |  |  |  | Cl Max: | 1.1509 | at alpha= | 20 | deg
XFOIL ncrit=9 |  |  |  | L/D Max: | 48.7403 | at alpha= | 7.5 | deg
Re: | 500000 |  |  | Cd Min: | 0.17449 | at alpha= | -20 | deg
Mach: | 0 |  |  | Cl=0 at alpha= | 1.0113 | deg
|  |  |  | @ Cl=0.1, Cd= | 0.023548
|  |  |  | @ Cl=0.4, Cd= | 0.020273
|  |  |  | @ Cl=0.6, Cd= | 0.017256
alpha (deg) | Cl | Cd | Cm | Cl/Cd
-20 | -0.2061 | 0.17449 | -0.1229 | -1.1812
-19.5 | -0.192 | 0.16923 | -0.1259 | -1.1346
-19 | -0.2061 | 0.15865 | -0.1312 | -1.2991
-18.5 | -0.1818 | 0.15436 | -0.1333 | -1.1778
-18 | -0.1631 | 0.14967 | -0.1357 | -1.0897
-17.5 | -0.4622 | 0.07654 | -0.1648 | -6.0387
-17 | -0.5368 | 0.06137 | -0.1715 | -8.7469
-16.5 | -0.5855 | 0.05219 | -0.1723 | -11.2186
-16 | -0.618 | 0.04618 | -0.1702 | -13.3824
-15.5 | -0.6376 | 0.04151 | -0.1671 | -15.3602
-15 | -0.6491 | 0.03776 | -0.1631 | -17.1901
-14.5 | -0.6387 | 0.03415 | -0.1605 | -18.7028
-14 | -0.6179 | 0.03192 | -0.1584 | -19.3578
-13.5 | -0.5946 | 0.03023 | -0.1561 | -19.6692
-13 | -0.5682 | 0.02865 | -0.1539 | -19.8325
-12.5 | -0.5384 | 0.02737 | -0.1518 | -19.6712
-12 | -0.5061 | 0.02624 | -0.15 | -19.2873
-11.5 | -0.469 | 0.02488 | -0.1488 | -18.8505
-11 | -0.4361 | 0.02418 | -0.1469 | -18.0356
-10.5 | -0.4016 | 0.02354 | -0.1449 | -17.0603
-10 | -0.3686 | 0.02267 | -0.1427 | -16.2594
-9.5 | -0.3353 | 0.02217 | -0.1402 | -15.124
-9 | -0.3033 | 0.02149 | -0.1374 | -14.1135
-8.5 | -0.2691 | 0.02106 | -0.1348 | -12.7778
-8 | -0.3179 | 0.02352 | -0.1171 | -13.5162
-7.5 | -0.479 | 0.02646 | -0.0767 | -18.1028
-7 | -0.4686 | 0.02624 | -0.0691 | -17.8582
-6.5 | -0.4421 | 0.02573 | -0.0644 | -17.1823
-6 | -0.4027 | 0.02508 | -0.062 | -16.0566
-5.5 | -0.3671 | 0.02474 | -0.0588 | -14.8383
-5 | -0.4327 | 0.02539 | -0.0362 | -17.0421
-4.5 | -0.4362 | 0.02557 | -0.0259 | -17.0591
-4 | -0.3997 | 0.02514 | -0.0229 | -15.899
-3.5 | -0.3547 | 0.02421 | -0.0214 | -14.651
-2.5 | -0.3425 | 0.0212 | -0.0046 | -16.1557
-2 | -0.2982 | 0.02103 | -0.0016 | -14.1797
-1.5 | -0.2367 | 0.02143 | -0.0024 | -11.0453
-1 | -0.2179 | 0.02223 | 0.0038 | -9.8021
-0.5 | -0.1594 | 0.02259 | 0.0036 | -7.0562
0 | -0.102 | 0.02341 | 0.005 | -4.3571
0.5 | -0.0408 | 0.02367 | 0.0048 | -1.7237
2 | 0.0789 | 0.02372 | 0.0104 | 3.3263
2.5 | 0.1428 | 0.0232 | 0.0082 | 6.1552
3 | 0.2101 | 0.02262 | 0.0055 | 9.2882
3.5 | 0.2792 | 0.02194 | 0.0025 | 12.7256
4 | 0.3479 | 0.02113 | -0.0004 | 16.4647
5.5 | 0.5456 | 0.01788 | -0.0068 | 30.5145
7 | 0.6938 | 0.01618 | -0.0046 | 42.8801
7.5 | 0.7545 | 0.01548 | -0.0057 | 48.7403
8 | 0.7663 | 0.01665 | 0.0011 | 46.024
8.5 | 0.7639 | 0.01863 | 0.0096 | 41.0038
9 | 0.7653 | 0.02076 | 0.0168 | 36.8642
9.5 | 0.7755 | 0.02277 | 0.0222 | 34.058
10 | 0.7916 | 0.02463 | 0.0265 | 32.1397
10.5 | 0.8108 | 0.02643 | 0.0302 | 30.6773
11 | 0.8303 | 0.02834 | 0.0336 | 29.2978
11.5 | 0.8526 | 0.03022 | 0.0365 | 28.2131
12.5 | 0.9034 | 0.03378 | 0.0412 | 26.7436
13 | 0.9255 | 0.03585 | 0.0436 | 25.8159
13.5 | 0.9518 | 0.03778 | 0.0453 | 25.1932
14 | 0.9749 | 0.04033 | 0.0466 | 24.1731
14.5 | 1.0152 | 0.04291 | 0.0442 | 23.6588
15 | 1.0512 | 0.04637 | 0.0412 | 22.6698
15.5 | 1.0763 | 0.049 | 0.0416 | 21.9653
16 | 1.0887 | 0.05263 | 0.0429 | 20.6859
16.5 | 1.1094 | 0.05569 | 0.0434 | 19.921
17 | 1.1157 | 0.06008 | 0.0445 | 18.5702
17.5 | 1.131 | 0.06387 | 0.0448 | 17.7078
18 | 1.14 | 0.06839 | 0.045 | 16.6691
18.5 | 1.1416 | 0.07375 | 0.0451 | 15.4793
19 | 1.1471 | 0.07898 | 0.0446 | 14.5239
19.5 | 1.1501 | 0.08472 | 0.0436 | 13.5753
20 | 1.1509 | 0.09092 | 0.042 | 12.6584

## 27. Re 500k Mach 0.10 (1)
BIGFOIL.COM POLAR EXPORT
NACA67-419 a=0.8
NACA67-419 a=0.8 |  |  |  | Cl Max: | 1.639 | at alpha= | 13.5 | deg
JavaFoil+Calcfoil stall+Eppler ext transition |  |  |  | L/D Max: | 111.887 | at alpha= | 6 | deg
Re: | 500000 |  |  | Cd Min: | 0.00796 | at alpha= | 0 | deg
Mach: | 0.1 |  |  | Cl=0 at alpha= | -3.3197 | deg
|  |  |  | @ Cl=0.1, Cd= | 0.00839
|  |  |  | @ Cl=0.4, Cd= | 0.0080099
|  |  |  | @ Cl=0.6, Cd= | 0.008281
alpha (deg) | Cl | Cd | Cm | Cl/Cd
-20 | -0.899 | 0.18702 | -0.011 | -4.806
-19.5 | -0.918 | 0.17829 | -0.013 | -5.149
-19 | -0.926 | 0.16949 | -0.012 | -5.464
-18.5 | -0.938 | 0.16097 | -0.013 | -5.824
-18 | -0.943 | 0.15166 | -0.014 | -6.219
-17.5 | -0.942 | 0.14545 | -0.015 | -6.478
-17 | -0.94 | 0.13895 | -0.016 | -6.765
-16.5 | -0.935 | 0.13135 | -0.017 | -7.121
-16 | -0.927 | 0.12327 | -0.018 | -7.52
-15.5 | -0.917 | 0.11672 | -0.019 | -7.858
-15 | -0.905 | 0.1107 | -0.02 | -8.172
-14.5 | -0.888 | 0.10379 | -0.02 | -8.56
-14 | -0.871 | 0.09794 | -0.022 | -8.892
-13.5 | -0.851 | 0.09184 | -0.023 | -9.266
-13 | -0.828 | 0.08575 | -0.025 | -9.657
-12.5 | -0.805 | 0.07908 | -0.027 | -10.181
-12 | -0.779 | 0.07285 | -0.03 | -10.698
-11.5 | -0.769 | 0.05717 | -0.036 | -13.454
-11 | -0.839 | 0.02066 | -0.049 | -40.592
-10.5 | -0.8 | 0.01926 | -0.051 | -41.528
-10 | -0.756 | 0.01814 | -0.052 | -41.692
-9.5 | -0.709 | 0.0174 | -0.054 | -40.769
-9 | -0.66 | 0.01667 | -0.056 | -39.585
-8.5 | -0.609 | 0.01576 | -0.057 | -38.623
-8 | -0.555 | 0.01505 | -0.059 | -36.878
-7.5 | -0.5 | 0.01455 | -0.06 | -34.375
-7 | -0.444 | 0.01409 | -0.062 | -31.476
-6.5 | -0.386 | 0.01366 | -0.064 | -28.239
-6 | -0.327 | 0.01321 | -0.065 | -24.751
-5.5 | -0.267 | 0.01285 | -0.067 | -20.808
-5 | -0.207 | 0.01249 | -0.068 | -16.558
-4.5 | -0.146 | 0.01216 | -0.07 | -11.987
-4 | -0.084 | 0.01188 | -0.071 | -7.085
-3.5 | -0.022 | 0.00853 | -0.071 | -2.54
-3 | 0.039 | 0.00846 | -0.072 | 4.609
-2.5 | 0.1 | 0.00839 | -0.074 | 11.89
-2 | 0.161 | 0.00837 | -0.075 | 19.226
-1.5 | 0.222 | 0.00836 | -0.077 | 26.551
-1 | 0.283 | 0.00833 | -0.078 | 33.981
-0.5 | 0.344 | 0.00832 | -0.08 | 41.377
0 | 0.409 | 0.00796 | -0.081 | 51.318
0.5 | 0.47 | 0.00806 | -0.083 | 58.282
1 | 0.531 | 0.00818 | -0.084 | 64.88
1.5 | 0.592 | 0.00826 | -0.086 | 71.647
2 | 0.653 | 0.00842 | -0.088 | 77.558
2.5 | 0.713 | 0.00859 | -0.089 | 83.1
3 | 0.77 | 0.00873 | -0.091 | 88.269
3.5 | 0.83 | 0.00891 | -0.093 | 93.149
4 | 0.889 | 0.00909 | -0.094 | 97.777
4.5 | 0.947 | 0.0093 | -0.096 | 101.866
5 | 1.005 | 0.0095 | -0.098 | 105.799
5.5 | 1.062 | 0.00972 | -0.099 | 109.213
6 | 1.118 | 0.00999 | -0.101 | 111.887
6.5 | 1.184 | 0.01965 | -0.104 | 60.249
7 | 1.236 | 0.0206 | -0.105 | 59.996
7.5 | 1.286 | 0.02135 | -0.107 | 60.219
8 | 1.333 | 0.0222 | -0.108 | 60.055
8.5 | 1.378 | 0.023 | -0.11 | 59.92
9 | 1.421 | 0.02399 | -0.112 | 59.224
9.5 | 1.46 | 0.02553 | -0.113 | 57.175
10 | 1.496 | 0.0266 | -0.115 | 56.254
10.5 | 1.529 | 0.0277 | -0.116 | 55.177
11 | 1.557 | 0.02901 | -0.117 | 53.688
11.5 | 1.582 | 0.03018 | -0.119 | 52.434
12 | 1.603 | 0.03132 | -0.12 | 51.2
12.5 | 1.62 | 0.03278 | -0.121 | 49.426
13 | 1.633 | 0.03444 | -0.123 | 47.41
13.5 | 1.639 | 0.03618 | -0.124 | 45.289
14 | 1.638 | 0.03768 | -0.125 | 43.454
14.5 | 1.631 | 0.03962 | -0.126 | 41.162
15 | 1.618 | 0.0421 | -0.127 | 38.439
15.5 | 1.583 | 0.04866 | -0.126 | 32.526
16 | 1.364 | 0.11392 | -0.088 | 11.975
16.5 | 1.335 | 0.12584 | -0.083 | 10.609
17 | 1.302 | 0.13838 | -0.074 | 9.407
17.5 | 1.278 | 0.1468 | -0.074 | 8.709
18 | 1.25 | 0.15621 | -0.071 | 8.001
18.5 | 1.221 | 0.16391 | -0.069 | 7.448

## 28. Re 500k Mach 0.10 (2)
BIGFOIL.COM POLAR EXPORT
NACA67-419 a=0.8
NACA67-419 a=0.8 |  |  |  | Cl Max: | 1.1394 | at alpha= | 19.5 | deg
XFOIL ncrit=9 |  |  |  | L/D Max: | 48.2097 | at alpha= | 7.5 | deg
Re: | 500000 |  |  | Cd Min: | 0.17513 | at alpha= | -20 | deg
Mach: | 0.1 |  |  | Cl=0 at alpha= | 1.0089 | deg
|  |  |  | @ Cl=0.1, Cd= | 0.023593
|  |  |  | @ Cl=0.4, Cd= | 0.020278
|  |  |  | @ Cl=0.6, Cd= | 0.017621
alpha (deg) | Cl | Cd | Cm | Cl/Cd
-20 | -0.2048 | 0.17513 | -0.1235 | -1.1694
-19.5 | -0.19 | 0.16985 | -0.1266 | -1.1186
-19 | -0.2041 | 0.15939 | -0.1319 | -1.2805
-18.5 | -0.1794 | 0.15504 | -0.1339 | -1.1571
-18 | -0.1604 | 0.15034 | -0.1364 | -1.0669
-17.5 | -0.1477 | 0.14467 | -0.1393 | -1.0209
-17 | -0.4846 | 0.06799 | -0.1707 | -7.1275
-16.5 | -0.5415 | 0.05659 | -0.174 | -9.5688
-16 | -0.5814 | 0.04929 | -0.1734 | -11.7955
-15.5 | -0.6087 | 0.04375 | -0.1708 | -13.9131
-15 | -0.628 | 0.03942 | -0.1668 | -15.931
-14.5 | -0.6265 | 0.03546 | -0.1636 | -17.6678
-14 | -0.6102 | 0.0329 | -0.1611 | -18.5471
-13.5 | -0.5894 | 0.03101 | -0.1586 | -19.0068
-13 | -0.5654 | 0.0293 | -0.1561 | -19.2969
-12.5 | -0.5372 | 0.02792 | -0.1538 | -19.2407
-12 | -0.5053 | 0.02666 | -0.1519 | -18.9535
-11.5 | -0.4689 | 0.02529 | -0.1505 | -18.5409
-11 | -0.4357 | 0.02448 | -0.1486 | -17.7982
-10.5 | -0.4013 | 0.0238 | -0.1465 | -16.8613
-10 | -0.3676 | 0.02292 | -0.1442 | -16.0384
-9.5 | -0.3345 | 0.02237 | -0.1417 | -14.9531
-9 | -0.3014 | 0.02172 | -0.139 | -13.8766
-8.5 | -0.2681 | 0.02127 | -0.1362 | -12.6046
-8 | -0.3206 | 0.02377 | -0.1177 | -13.4876
-7.5 | -0.48 | 0.02671 | -0.0777 | -17.9708
-7 | -0.4651 | 0.02639 | -0.0709 | -17.6241
-6.5 | -0.4366 | 0.02591 | -0.0665 | -16.8506
-6 | -0.5066 | 0.02667 | -0.0431 | -18.9951
-5.5 | -0.4748 | 0.02607 | -0.0392 | -18.2125
-5 | -0.4311 | 0.02552 | -0.0374 | -16.8926
-4.5 | -0.4398 | 0.02572 | -0.026 | -17.0995
-4 | -0.4004 | 0.02524 | -0.0234 | -15.8637
-3.5 | -0.3542 | 0.02434 | -0.0221 | -14.5522
-3 | -0.347 | 0.02373 | -0.014 | -14.6228
-2.5 | -0.339 | 0.02155 | -0.0058 | -15.7309
-2 | -0.2995 | 0.02105 | -0.0018 | -14.228
-1.5 | -0.2375 | 0.02145 | -0.0026 | -11.0723
-1 | -0.2198 | 0.02226 | 0.0039 | -9.8742
-0.5 | -0.1602 | 0.02263 | 0.0036 | -7.0791
0 | -0.1018 | 0.02343 | 0.0049 | -4.3449
0.5 | -0.0399 | 0.02374 | 0.0046 | -1.6807
2 | 0.0777 | 0.02378 | 0.0108 | 3.2675
2.5 | 0.1434 | 0.02323 | 0.0083 | 6.1731
3 | 0.2113 | 0.02264 | 0.0056 | 9.333
3.5 | 0.2811 | 0.02195 | 0.0025 | 12.8064
4 | 0.3535 | 0.02104 | -0.0009 | 16.8013
5.5 | 0.5493 | 0.01783 | -0.0068 | 30.8076
6.5 | 0.6271 | 0.01751 | -0.002 | 35.8138
7 | 0.6931 | 0.01635 | -0.0037 | 42.3914
7.5 | 0.754 | 0.01564 | -0.0047 | 48.2097
8 | 0.7638 | 0.01691 | 0.0024 | 45.1685
8.5 | 0.762 | 0.0189 | 0.0108 | 40.3175
9 | 0.7635 | 0.02107 | 0.018 | 36.2364
9.5 | 0.7734 | 0.02312 | 0.0235 | 33.4516
10 | 0.7901 | 0.025 | 0.0277 | 31.604
10.5 | 0.8089 | 0.02684 | 0.0315 | 30.1379
11 | 0.829 | 0.02876 | 0.0348 | 28.8248
11.5 | 0.8508 | 0.0307 | 0.0378 | 27.7134
12 | 0.8747 | 0.03264 | 0.0404 | 26.7984
12.5 | 0.9019 | 0.03434 | 0.0425 | 26.2638
13 | 0.9247 | 0.03642 | 0.0449 | 25.3899
13.5 | 0.9497 | 0.03848 | 0.0467 | 24.6804
14 | 0.9727 | 0.04101 | 0.0481 | 23.7186
14.5 | 1.011 | 0.04368 | 0.0462 | 23.1456
15 | 1.0474 | 0.04723 | 0.0431 | 22.1766
16 | 1.0861 | 0.05374 | 0.0443 | 20.2103
16.5 | 1.1044 | 0.05711 | 0.0449 | 19.3381
17 | 1.1118 | 0.06151 | 0.0459 | 18.0751
17.5 | 1.1247 | 0.06563 | 0.0462 | 17.137
18 | 1.1311 | 0.07053 | 0.0463 | 16.0371
18.5 | 1.1336 | 0.07596 | 0.0462 | 14.9236
19 | 1.1377 | 0.08148 | 0.0455 | 13.9629
19.5 | 1.1394 | 0.08754 | 0.0443 | 13.0158
20 | 1.1387 | 0.09402 | 0.0425 | 12.1113

## 29. Re 500k Mach 0.25 (1)
BIGFOIL.COM POLAR EXPORT
NACA67-419 a=0.8
NACA67-419 a=0.8 |  |  |  | Cl Max: | 1.575 | at alpha= | 12.5 | deg
JavaFoil+Calcfoil stall+Eppler ext transition |  |  |  | L/D Max: | 111.029 | at alpha= | 6 | deg
Re: | 500000 |  |  | Cd Min: | 0.00813 | at alpha= | 0 | deg
Mach: | 0.25 |  |  | Cl=0 at alpha= | -3.3226 | deg
|  |  |  | @ Cl=0.1, Cd= | 0.0085523
|  |  |  | @ Cl=0.4, Cd= | 0.00823
|  |  |  | @ Cl=0.6, Cd= | 0.0084298
alpha (deg) | Cl | Cd | Cm | Cl/Cd
-20 | -0.568 | 0.24087 | -0.012 | -2.358
-19.5 | -0.618 | 0.22545 | -0.012 | -2.742
-19 | -0.665 | 0.21329 | -0.013 | -3.12
-18.5 | -0.709 | 0.19325 | -0.014 | -3.668
-18 | -0.742 | 0.18378 | -0.015 | -4.037
-17.5 | -0.766 | 0.17015 | -0.016 | -4.505
-17 | -0.784 | 0.15141 | -0.014 | -5.175
-16.5 | -0.8 | 0.14345 | -0.015 | -5.578
-16 | -0.812 | 0.1353 | -0.015 | -6.005
-15.5 | -0.82 | 0.1269 | -0.016 | -6.465
-15 | -0.826 | 0.11813 | -0.019 | -6.989
-14.5 | -0.825 | 0.11105 | -0.02 | -7.433
-14 | -0.821 | 0.1043 | -0.021 | -7.867
-13.5 | -0.812 | 0.09769 | -0.022 | -8.309
-13 | -0.798 | 0.0909 | -0.023 | -8.779
-12.5 | -0.782 | 0.0853 | -0.025 | -9.163
-12 | -0.76 | 0.07957 | -0.027 | -9.551
-11.5 | -0.737 | 0.07369 | -0.029 | -10
-11 | -0.714 | 0.06571 | -0.033 | -10.864
-10.5 | -0.797 | 0.02108 | -0.052 | -37.788
-10 | -0.76 | 0.01944 | -0.054 | -39.097
-9.5 | -0.717 | 0.01831 | -0.055 | -39.141
-9 | -0.669 | 0.01743 | -0.057 | -38.392
-8.5 | -0.619 | 0.01663 | -0.059 | -37.189
-8 | -0.566 | 0.01563 | -0.06 | -36.197
-7.5 | -0.511 | 0.01501 | -0.062 | -34.018
-7 | -0.453 | 0.01454 | -0.064 | -31.185
-6.5 | -0.395 | 0.01402 | -0.065 | -28.174
-6 | -0.335 | 0.01358 | -0.067 | -24.664
-5.5 | -0.274 | 0.01316 | -0.068 | -20.815
-5 | -0.212 | 0.01279 | -0.07 | -16.592
-4.5 | -0.15 | 0.01242 | -0.072 | -12.043
-4 | -0.086 | 0.01214 | -0.073 | -7.108
-3.5 | -0.022 | 0.00866 | -0.073 | -2.569
-3 | 0.04 | 0.00862 | -0.074 | 4.642
-2.5 | 0.102 | 0.00855 | -0.076 | 11.97
-2 | 0.165 | 0.00852 | -0.077 | 19.409
-1.5 | 0.228 | 0.0085 | -0.079 | 26.819
-1 | 0.291 | 0.00848 | -0.08 | 34.281
-0.5 | 0.354 | 0.00846 | -0.082 | 41.793
0 | 0.42 | 0.00813 | -0.083 | 51.604
0.5 | 0.482 | 0.00826 | -0.085 | 58.347
1 | 0.545 | 0.00836 | -0.086 | 65.177
1.5 | 0.608 | 0.00844 | -0.088 | 71.97
2 | 0.67 | 0.0086 | -0.089 | 77.914
2.5 | 0.733 | 0.00873 | -0.091 | 83.971
3 | 0.791 | 0.00891 | -0.093 | 88.734
3.5 | 0.852 | 0.00913 | -0.095 | 93.339
4 | 0.912 | 0.00933 | -0.097 | 97.772
4.5 | 0.972 | 0.00956 | -0.098 | 101.666
5 | 1.03 | 0.00979 | -0.1 | 105.251
5.5 | 1.088 | 0.01004 | -0.102 | 108.35
6 | 1.145 | 0.01031 | -0.103 | 111.029
6.5 | 1.212 | 0.02053 | -0.106 | 59.054
7 | 1.264 | 0.02152 | -0.108 | 58.753
7.5 | 1.313 | 0.02236 | -0.11 | 58.74
8 | 1.36 | 0.0233 | -0.111 | 58.363
8.5 | 1.403 | 0.02423 | -0.113 | 57.88
9 | 1.442 | 0.02589 | -0.114 | 55.687
9.5 | 1.477 | 0.02709 | -0.116 | 54.511
10 | 1.507 | 0.02836 | -0.117 | 53.149
10.5 | 1.532 | 0.02973 | -0.119 | 51.541
11 | 1.552 | 0.03114 | -0.12 | 49.843
11.5 | 1.566 | 0.03272 | -0.122 | 47.873
12 | 1.574 | 0.0342 | -0.123 | 46.019
12.5 | 1.575 | 0.03591 | -0.124 | 43.859
13 | 1.569 | 0.03793 | -0.126 | 41.358
13.5 | 1.55 | 0.04032 | -0.126 | 38.45
14 | 1.315 | 0.09464 | -0.09 | 13.891
14.5 | 1.262 | 0.11062 | -0.076 | 11.404
15 | 1.221 | 0.11949 | -0.071 | 10.221
15.5 | 1.178 | 0.12875 | -0.067 | 9.151
16 | 1.131 | 0.13839 | -0.066 | 8.17
16.5 | 1.077 | 0.14908 | -0.062 | 7.225
17 | 1.018 | 0.15875 | -0.051 | 6.412
17.5 | 0.957 | 0.1672 | -0.05 | 5.723

## 30. Re 500k Mach 0.25 (2)
BIGFOIL.COM POLAR EXPORT
NACA67-419 a=0.8
NACA67-419 a=0.8 |  |  |  | Cl Max: | 1.082 | at alpha= | 18 | deg
XFOIL ncrit=9 |  |  |  | L/D Max: | 44.5286 | at alpha= | 7.5 | deg
Re: | 500000 |  |  | Cd Min: | 0.14271 | at alpha= | -18.5 | deg
Mach: | 0.25 |  |  | Cl=0 at alpha= | 1.1348 | deg
|  |  |  | @ Cl=0.1, Cd= | 0.023592
|  |  |  | @ Cl=0.4, Cd= | 0.020873
|  |  |  | @ Cl=0.6, Cd= | 0.0183
alpha (deg) | Cl | Cd | Cm | Cl/Cd
-18.5 | -0.0975 | 0.14271 | -0.1169 | -0.6832
-18 | -0.0811 | 0.13918 | -0.1203 | -0.5827
-17.5 | -0.0724 | 0.13488 | -0.1246 | -0.53677
-17 | -0.0936 | 0.12802 | -0.1322 | -0.73114
-16.5 | -0.074 | 0.1252 | -0.1346 | -0.59105
-16 | -0.058 | 0.12154 | -0.1374 | -0.47721
-15.5 | -0.4091 | 0.06277 | -0.1803 | -6.5174
-15 | -0.4569 | 0.05291 | -0.1831 | -8.6354
-14.5 | -0.4977 | 0.04555 | -0.1818 | -10.9265
-14 | -0.5178 | 0.04071 | -0.1786 | -12.7192
-13.5 | -0.5252 | 0.03708 | -0.1746 | -14.164
-13 | -0.5241 | 0.03417 | -0.1703 | -15.338
-12.5 | -0.513 | 0.03177 | -0.1665 | -16.1473
-12 | -0.494 | 0.02972 | -0.163 | -16.6218
-11.5 | -0.4676 | 0.02802 | -0.1599 | -16.6881
-11 | -0.4333 | 0.0264 | -0.1577 | -16.4129
-10.5 | -0.3999 | 0.02543 | -0.1551 | -15.7255
-10 | -0.3652 | 0.02464 | -0.1525 | -14.8214
-9.5 | -0.3295 | 0.02359 | -0.1499 | -13.9678
-9 | -0.2944 | 0.02304 | -0.147 | -12.7778
-8.5 | -0.3238 | 0.02509 | -0.1327 | -12.9055
-8 | -0.324 | 0.02498 | -0.1232 | -12.9704
-7.5 | -0.4757 | 0.02818 | -0.0848 | -16.8808
-7 | -0.4489 | 0.02732 | -0.08 | -16.4312
-6.5 | -0.4121 | 0.02686 | -0.0768 | -15.3425
-6 | -0.4868 | 0.02761 | -0.0528 | -17.6313
-5.5 | -0.4623 | 0.02681 | -0.0469 | -17.2436
-5 | -0.4185 | 0.02632 | -0.0445 | -15.9005
-4.5 | -0.4468 | 0.02646 | -0.0291 | -16.8859
-4 | -0.4007 | 0.02587 | -0.0272 | -15.489
-3.5 | -0.35 | 0.02506 | -0.0262 | -13.9665
-3 | -0.355 | 0.02486 | -0.0154 | -14.28
-2.5 | -0.3289 | 0.02291 | -0.0102 | -14.3562
-2 | -0.3062 | 0.02115 | -0.0027 | -14.4775
-1.5 | -0.2874 | 0.02205 | 0.0041 | -13.034
-1 | -0.227 | 0.02245 | 0.004 | -10.1114
-0.5 | -0.1625 | 0.02284 | 0.0033 | -7.1147
0 | -0.1384 | 0.02388 | 0.0097 | -5.7956
0.5 | -0.083 | 0.02461 | 0.0117 | -3.3726
1 | -0.0185 | 0.02425 | 0.0102 | -0.76289
1.5 | 0.0501 | 0.02381 | 0.0075 | 2.1042
2.5 | 0.1484 | 0.02338 | 0.0088 | 6.3473
3 | 0.2194 | 0.02274 | 0.0058 | 9.6482
4 | 0.3275 | 0.02197 | 0.0055 | 14.9067
4.5 | 0.4055 | 0.02079 | 0.0017 | 19.5046
6 | 0.5747 | 0.01864 | 0.0013 | 30.8315
6.5 | 0.6364 | 0.01781 | 0.0004 | 35.7327
7 | 0.6994 | 0.01689 | -0.0004 | 41.4091
7.5 | 0.7463 | 0.01676 | 0.0014 | 44.5286
8 | 0.7513 | 0.01834 | 0.0094 | 40.9651
8.5 | 0.7503 | 0.02049 | 0.0176 | 36.6179
9 | 0.7535 | 0.02276 | 0.0246 | 33.1063
9.5 | 0.7648 | 0.02491 | 0.0299 | 30.7025
10 | 0.7815 | 0.02699 | 0.0342 | 28.9552
11 | 0.8206 | 0.03117 | 0.0415 | 26.3266
11.5 | 0.8456 | 0.03314 | 0.0443 | 25.516
12 | 0.8699 | 0.03527 | 0.047 | 24.664
12.5 | 0.8907 | 0.03771 | 0.0497 | 23.6197
13 | 0.9178 | 0.03977 | 0.0518 | 23.0777
13.5 | 0.9344 | 0.04269 | 0.0544 | 21.888
14 | 0.9608 | 0.04511 | 0.0559 | 21.299
14.5 | 0.9816 | 0.04861 | 0.0566 | 20.1934
15 | 1.0195 | 0.05221 | 0.0539 | 19.5269
15.5 | 1.0461 | 0.05667 | 0.0517 | 18.4595
16 | 1.0619 | 0.06073 | 0.0521 | 17.4856
16.5 | 1.0704 | 0.06554 | 0.0527 | 16.332
17 | 1.0788 | 0.07059 | 0.0529 | 15.2826
17.5 | 1.0819 | 0.0763 | 0.0526 | 14.1796
18 | 1.082 | 0.08264 | 0.052 | 13.0929
18.5 | 1.0792 | 0.0896 | 0.0506 | 12.0446
19 | 1.0737 | 0.09715 | 0.0484 | 11.052
19.5 | 1.066 | 0.10532 | 0.0454 | 10.1215
20 | 1.0548 | 0.1141 | 0.0416 | 9.2445

## 31. Re 500k Mach 0.50 (1)
BIGFOIL.COM POLAR EXPORT
NACA67-419 a=0.8
NACA67-419 a=0.8 |  |  |  | Cl Max: | 1.421 | at alpha= | 8 | deg
JavaFoil+Calcfoil stall+Eppler ext transition |  |  |  | L/D Max: | 103.755 | at alpha= | 5.5 | deg
Re: | 500000 |  |  | Cd Min: | 0.00895 | at alpha= | 0 | deg
Mach: | 0.5 |  |  | Cl=0 at alpha= | -3.3214 | deg
|  |  |  | @ Cl=0.1, Cd= | 0.0092761
|  |  |  | @ Cl=0.4, Cd= | 0.0091886
|  |  |  | @ Cl=0.6, Cd= | 0.009213
alpha (deg) | Cl | Cd | Cm | Cl/Cd
-20 | -0.949 | 0.23016 | -0.016 | -4.121
-19.5 | -0.921 | 0.2198 | -0.016 | -4.189
-19 | -0.893 | 0.21779 | -0.017 | -4.099
-18.5 | -0.865 | 0.21389 | -0.018 | -4.044
-18 | -0.837 | 0.20778 | -0.019 | -4.03
-17.5 | -0.808 | 0.20237 | -0.019 | -3.994
-17 | -0.779 | 0.19067 | -0.02 | -4.087
-16.5 | -0.751 | 0.19127 | -0.02 | -3.927
-16 | -0.723 | 0.17561 | -0.021 | -4.118
-15.5 | -0.695 | 0.17869 | -0.022 | -3.89
-15 | -0.667 | 0.17465 | -0.023 | -3.819
-14.5 | -0.637 | 0.16008 | -0.022 | -3.982
-14 | -0.609 | 0.15691 | -0.023 | -3.881
-13.5 | -0.581 | 0.14959 | -0.024 | -3.883
-13 | -0.553 | 0.14429 | -0.025 | -3.83
-12.5 | -0.524 | 0.14055 | -0.026 | -3.731
-12 | -0.496 | 0.13985 | -0.026 | -3.545
-11.5 | -0.467 | 0.12509 | -0.025 | -3.73
-11 | -0.438 | 0.12174 | -0.026 | -3.6
-10.5 | -0.409 | 0.1015 | -0.025 | -4.034
-10 | -0.381 | 0.09676 | -0.025 | -3.938
-9.5 | -0.372 | 0.08918 | -0.026 | -4.174
-9 | -0.521 | 0.06376 | -0.033 | -8.174
-8.5 | -0.519 | 0.05631 | -0.038 | -9.224
-8 | -0.585 | 0.01932 | -0.067 | -30.28
-7.5 | -0.542 | 0.01807 | -0.069 | -29.977
-7 | -0.489 | 0.0168 | -0.07 | -29.094
-6.5 | -0.43 | 0.01589 | -0.072 | -27.07
-6 | -0.367 | 0.01529 | -0.074 | -24.031
-5.5 | -0.302 | 0.01476 | -0.076 | -20.456
-5 | -0.235 | 0.01422 | -0.078 | -16.499
-4.5 | -0.166 | 0.01374 | -0.079 | -12.058
-4 | -0.096 | 0.01332 | -0.081 | -7.192
-3.5 | -0.025 | 0.01297 | -0.083 | -1.952
-3 | 0.045 | 0.0093 | -0.082 | 4.796
-2.5 | 0.114 | 0.00927 | -0.084 | 12.319
-2 | 0.185 | 0.00918 | -0.086 | 20.11
-1.5 | 0.255 | 0.00917 | -0.087 | 27.757
-1 | 0.324 | 0.00921 | -0.089 | 35.223
-0.5 | 0.394 | 0.00921 | -0.091 | 42.837
0 | 0.467 | 0.00895 | -0.092 | 52.179
0.5 | 0.537 | 0.00906 | -0.094 | 59.221
1 | 0.607 | 0.00923 | -0.096 | 65.735
1.5 | 0.677 | 0.00938 | -0.097 | 72.156
2 | 0.747 | 0.00954 | -0.099 | 78.283
2.5 | 0.817 | 0.00972 | -0.101 | 84.085
3 | 0.88 | 0.00993 | -0.103 | 88.655
3.5 | 0.947 | 0.01019 | -0.104 | 92.981
4 | 1.013 | 0.01044 | -0.106 | 96.98
4.5 | 1.077 | 0.01078 | -0.108 | 99.896
5 | 1.14 | 0.01111 | -0.109 | 102.559
5.5 | 1.201 | 0.01157 | -0.112 | 103.755
6 | 1.273 | 0.02406 | -0.116 | 52.932
6.5 | 1.326 | 0.02524 | -0.117 | 52.553
7 | 1.37 | 0.02663 | -0.119 | 51.451
7.5 | 1.403 | 0.02808 | -0.121 | 49.965
8 | 1.421 | 0.03041 | -0.123 | 46.718
8.5 | 1.413 | 0.03288 | -0.124 | 42.965
9 | 1.355 | 0.0352 | -0.126 | 38.483
9.5 | 0.831 | 0.08275 | -0.046 | 10.04
10 | 0.752 | 0.10076 | -0.046 | 7.461
10.5 | 0.78 | 0.11221 | -0.053 | 6.952
11 | 0.809 | 0.12965 | -0.06 | 6.238
11.5 | 0.836 | 0.13277 | -0.06 | 6.299
12 | 0.864 | 0.13606 | -0.061 | 6.348
12.5 | 0.893 | 0.14706 | -0.068 | 6.072
13 | 0.92 | 0.15024 | -0.069 | 6.125

## 32. Re 500k Mach 0.50 (2)
BIGFOIL.COM POLAR EXPORT
NACA67-419 a=0.8
NACA67-419 a=0.8 |  |  |  | Cl Max: | 0.8999 | at alpha= | 14.5 | deg
XFOIL ncrit=9 |  |  |  | L/D Max: | 33.9287 | at alpha= | 7 | deg
Re: | 500000 |  |  | Cd Min: | 0.20474 | at alpha= | 19.5 | deg
Mach: | 0.5 |  |  | Cl=0 at alpha= | 1.6275 | deg
|  |  |  | @ Cl=0.1, Cd= | 0.025708
|  |  |  | @ Cl=0.4, Cd= | 0.022975
|  |  |  | @ Cl=0.6, Cd= | 0.021115
alpha (deg) | Cl | Cd | Cm | Cl/Cd
-12.5 | -0.127 | 0.07008 | -0.2023 | -1.8122
-12 | -0.1715 | 0.05839 | -0.2085 | -2.9371
-11.5 | -0.2086 | 0.05031 | -0.2098 | -4.1463
-11 | -0.2426 | 0.04431 | -0.2071 | -5.4751
-10.5 | -0.2704 | 0.0399 | -0.2012 | -6.7769
-10 | -0.3235 | 0.03993 | -0.1865 | -8.1017
-9.5 | -0.3597 | 0.03814 | -0.1736 | -9.431
-9 | -0.4737 | 0.04185 | -0.1427 | -11.319
-8.5 | -0.5081 | 0.03991 | -0.1285 | -12.7311
-8 | -0.5016 | 0.03684 | -0.1202 | -13.6156
-7.5 | -0.5444 | 0.03667 | -0.1023 | -14.8459
-7 | -0.5268 | 0.0349 | -0.0938 | -15.0946
-6.5 | -0.4844 | 0.03344 | -0.0894 | -14.4856
-6 | -0.4317 | 0.03204 | -0.0865 | -13.4738
-5.5 | -0.3741 | 0.03104 | -0.0847 | -12.0522
-5 | -0.4241 | 0.03105 | -0.0648 | -13.6586
-4.5 | -0.3799 | 0.03006 | -0.0608 | -12.6381
-4 | -0.409 | 0.02988 | -0.0442 | -13.6881
-3.5 | -0.3773 | 0.02892 | -0.0375 | -13.0463
-3 | -0.3866 | 0.0286 | -0.0239 | -13.5175
-2.5 | -0.3463 | 0.02764 | -0.0189 | -12.5289
-1.5 | -0.3432 | 0.02376 | 0.0035 | -14.4444
-1 | -0.2981 | 0.02352 | 0.0097 | -12.6743
-0.5 | -0.2234 | 0.02417 | 0.0093 | -9.2429
0 | -0.1935 | 0.02517 | 0.016 | -7.6877
0.5 | -0.1242 | 0.02645 | 0.0183 | -4.6957
1.5 | -0.0194 | 0.02649 | 0.0217 | -0.73235
2 | 0.0567 | 0.02574 | 0.0192 | 2.2028
2.5 | 0.0956 | 0.02575 | 0.0226 | 3.7126
3 | 0.1733 | 0.025 | 0.0199 | 6.932
4 | 0.299 | 0.0241 | 0.0194 | 12.4066
5 | 0.4364 | 0.02257 | 0.0177 | 19.3354
5.5 | 0.4959 | 0.02216 | 0.0185 | 22.3782
6 | 0.5686 | 0.02129 | 0.0176 | 26.7074
6.5 | 0.6333 | 0.02093 | 0.0178 | 30.258
7 | 0.6952 | 0.02049 | 0.0191 | 33.9287
7.5 | 0.714 | 0.02193 | 0.0261 | 32.5581
8 | 0.7142 | 0.02442 | 0.0348 | 29.2465
8.5 | 0.7159 | 0.02713 | 0.0427 | 26.3878
9 | 0.7238 | 0.02992 | 0.0491 | 24.1912
9.5 | 0.7358 | 0.03281 | 0.0545 | 22.4261
10 | 0.7523 | 0.03572 | 0.059 | 21.061
10.5 | 0.7737 | 0.03862 | 0.0628 | 20.0337
11 | 0.7968 | 0.04164 | 0.0662 | 19.1354
11.5 | 0.8154 | 0.04515 | 0.0694 | 18.0598
12.5 | 0.8578 | 0.05239 | 0.0746 | 16.3734
13 | 0.8721 | 0.05675 | 0.0769 | 15.3674
13.5 | 0.8893 | 0.06127 | 0.0787 | 14.5144
14 | 0.8976 | 0.06683 | 0.0799 | 13.4311
14.5 | 0.8999 | 0.07341 | 0.0802 | 12.2585
15 | 0.8899 | 0.08151 | 0.0792 | 10.9177
15.5 | 0.8689 | 0.09155 | 0.0763 | 9.491
16 | 0.8429 | 0.10294 | 0.0713 | 8.1883
16.5 | 0.8151 | 0.11533 | 0.0647 | 7.0675
17 | 0.7882 | 0.1283 | 0.0569 | 6.1434
17.5 | 0.7567 | 0.14385 | 0.0464 | 5.2603
18 | 0.6965 | 0.16827 | 0.0306 | 4.1392
19 | 0.7062 | 0.19125 | 0.0145 | 3.6925
19.5 | 0.7044 | 0.20474 | 0.0072 | 3.4405

## 33. Re 750k Mach 0.00 (1)
BIGFOIL.COM POLAR EXPORT
NACA67-419 a=0.8
NACA67-419 a=0.8 |  |  |  | Cl Max: | 1.653 | at alpha= | 14 | deg
JavaFoil+Calcfoil stall+Eppler ext transition |  |  |  | L/D Max: | 136.274 | at alpha= | 6 | deg
Re: | 750000 |  |  | Cd Min: | 0.00662 | at alpha= | -0.5 | deg
Mach: | 0 |  |  | Cl=0 at alpha= | -3.3197 | deg
|  |  |  | @ Cl=0.1, Cd= | 0.0066618
|  |  |  | @ Cl=0.4, Cd= | 0.0066457
|  |  |  | @ Cl=0.6, Cd= | 0.0068903
alpha (deg) | Cl | Cd | Cm | Cl/Cd
-20 | -0.938 | 0.17489 | -0.012 | -5.366
-19.5 | -0.949 | 0.16866 | -0.013 | -5.629
-19 | -0.959 | 0.15972 | -0.013 | -6.005
-18.5 | -0.967 | 0.15113 | -0.014 | -6.398
-18 | -0.969 | 0.14392 | -0.015 | -6.733
-17.5 | -0.965 | 0.13638 | -0.016 | -7.079
-17 | -0.961 | 0.12952 | -0.017 | -7.419
-16.5 | -0.953 | 0.12319 | -0.018 | -7.734
-16 | -0.944 | 0.11562 | -0.019 | -8.162
-15.5 | -0.933 | 0.10888 | -0.021 | -8.565
-15 | -0.918 | 0.1029 | -0.022 | -8.921
-14.5 | -0.901 | 0.09738 | -0.023 | -9.252
-14 | -0.885 | 0.08949 | -0.025 | -9.89
-13.5 | -0.868 | 0.08093 | -0.028 | -10.729
-13 | -0.855 | 0.06944 | -0.032 | -12.315
-12.5 | -0.948 | 0.0224 | -0.044 | -42.318
-12 | -0.916 | 0.02085 | -0.046 | -43.941
-11.5 | -0.882 | 0.01933 | -0.048 | -45.627
-11 | -0.843 | 0.01822 | -0.049 | -46.301
-10.5 | -0.801 | 0.01724 | -0.051 | -46.489
-10 | -0.756 | 0.01639 | -0.053 | -46.158
-9.5 | -0.709 | 0.01573 | -0.054 | -45.058
-9 | -0.659 | 0.01507 | -0.056 | -43.716
-8.5 | -0.607 | 0.01424 | -0.057 | -42.648
-8 | -0.554 | 0.0136 | -0.059 | -40.742
-7.5 | -0.499 | 0.0131 | -0.061 | -38.082
-7 | -0.442 | 0.01272 | -0.062 | -34.772
-6.5 | -0.385 | 0.01231 | -0.064 | -31.26
-6 | -0.326 | 0.01192 | -0.065 | -27.362
-5.5 | -0.266 | 0.01156 | -0.067 | -23.052
-5 | -0.206 | 0.01123 | -0.068 | -18.369
-4.5 | -0.145 | 0.01092 | -0.07 | -13.312
-4 | -0.084 | 0.01067 | -0.072 | -7.862
-3.5 | -0.022 | 0.00681 | -0.072 | -3.205
-3 | 0.039 | 0.00677 | -0.074 | 5.797
-2.5 | 0.101 | 0.00666 | -0.075 | 15.113
-2 | 0.162 | 0.00668 | -0.077 | 24.314
-1.5 | 0.224 | 0.00666 | -0.078 | 33.604
-1 | 0.286 | 0.00664 | -0.08 | 43.009
-0.5 | 0.347 | 0.00662 | -0.081 | 52.462
0 | 0.409 | 0.00665 | -0.083 | 61.575
0.5 | 0.471 | 0.00673 | -0.085 | 69.893
1 | 0.532 | 0.00681 | -0.086 | 78.116
1.5 | 0.593 | 0.00688 | -0.088 | 86.208
2 | 0.654 | 0.00697 | -0.089 | 93.886
2.5 | 0.716 | 0.00708 | -0.091 | 101.111
3 | 0.773 | 0.0072 | -0.093 | 107.231
3.5 | 0.832 | 0.00735 | -0.094 | 113.219
4 | 0.891 | 0.0075 | -0.096 | 118.838
4.5 | 0.949 | 0.00766 | -0.098 | 123.915
5 | 1.007 | 0.00783 | -0.099 | 128.559
5.5 | 1.064 | 0.00802 | -0.101 | 132.692
6 | 1.12 | 0.00822 | -0.102 | 136.274
6.5 | 1.18 | 0.01802 | -0.104 | 65.446
7 | 1.231 | 0.01884 | -0.106 | 65.347
7.5 | 1.282 | 0.01956 | -0.108 | 65.511
8 | 1.329 | 0.02026 | -0.109 | 65.6
8.5 | 1.375 | 0.02086 | -0.111 | 65.912
9 | 1.418 | 0.02172 | -0.112 | 65.261
9.5 | 1.458 | 0.02322 | -0.113 | 62.77
10 | 1.494 | 0.02428 | -0.115 | 61.557
10.5 | 1.528 | 0.02532 | -0.116 | 60.347
11 | 1.558 | 0.02637 | -0.117 | 59.094
11.5 | 1.585 | 0.02748 | -0.119 | 57.671
12 | 1.608 | 0.02869 | -0.12 | 56.037
12.5 | 1.626 | 0.03006 | -0.121 | 54.112
13 | 1.641 | 0.03144 | -0.122 | 52.208
13.5 | 1.65 | 0.03277 | -0.123 | 50.361
14 | 1.653 | 0.03423 | -0.125 | 48.282
14.5 | 1.65 | 0.03578 | -0.126 | 46.122
15 | 1.644 | 0.03773 | -0.127 | 43.565
15.5 | 1.631 | 0.04 | -0.128 | 40.776
16 | 1.614 | 0.04257 | -0.128 | 37.914
16.5 | 1.592 | 0.04547 | -0.129 | 35.005
17 | 1.561 | 0.05045 | -0.129 | 30.942
17.5 | 1.389 | 0.10186 | -0.107 | 13.632
18 | 1.334 | 0.12364 | -0.098 | 10.791
18.5 | 1.286 | 0.14484 | -0.088 | 8.879
19 | 1.257 | 0.15528 | -0.086 | 8.094

## 34. Re 750k Mach 0.00 (2)
BIGFOIL.COM POLAR EXPORT
NACA67-419 a=0.8
NACA67-419 a=0.8 |  |  |  | Cl Max: | 0.0406 | at alpha= | 0 | deg
XFOIL ncrit=9 |  |  |  | L/D Max: | 2.4038 | at alpha= | 0 | deg
Re: | 750000 |  |  | Cd Min: | 0.17142 | at alpha= | -20 | deg
Mach: | 0 |  |  | Cl=0 at alpha= | -0.29041 | deg
|  |  |  | @ Cl=0.1, Cd= | 0.01689
|  |  |  | @ Cl=0.4, Cd= | 0.01689
|  |  |  | @ Cl=0.6, Cd= | 0.01689
alpha (deg) | Cl | Cd | Cm | Cl/Cd
-20 | -0.2206 | 0.17142 | -0.1209 | -1.2869
-19.5 | -0.2019 | 0.16703 | -0.1238 | -1.2088
-19 | -0.5962 | 0.07594 | -0.1582 | -7.8509
-18.5 | -0.657 | 0.0614 | -0.1652 | -10.7003
-18 | -0.678 | 0.05369 | -0.1679 | -12.628
-17.5 | -0.7006 | 0.04672 | -0.1685 | -14.9957
-17 | -0.7074 | 0.04201 | -0.1678 | -16.8388
-16.5 | -0.7091 | 0.03805 | -0.1662 | -18.636
-16 | -0.7023 | 0.03507 | -0.1643 | -20.0257
-15.5 | -0.6903 | 0.03249 | -0.1622 | -21.2465
-15 | -0.6775 | 0.02974 | -0.1598 | -22.7808
-14.5 | -0.658 | 0.02765 | -0.1575 | -23.7975
-14 | -0.6341 | 0.02603 | -0.1554 | -24.3604
-13.5 | -0.6069 | 0.02468 | -0.1535 | -24.5908
-13 | -0.5782 | 0.02341 | -0.1514 | -24.6988
-12.5 | -0.5479 | 0.02239 | -0.1494 | -24.4707
-12 | -0.514 | 0.02147 | -0.1477 | -23.9404
-11.5 | -0.4862 | 0.02018 | -0.1451 | -24.0932
-11 | -0.4506 | 0.01946 | -0.1434 | -23.1552
-10.5 | -0.4121 | 0.01886 | -0.142 | -21.8505
-10 | -0.3794 | 0.01797 | -0.1397 | -21.113
-9.5 | -0.3398 | 0.01746 | -0.1382 | -19.4616
-9 | -0.3052 | 0.0167 | -0.136 | -18.2754
-8.5 | -0.2644 | 0.01628 | -0.1346 | -16.2408
-8 | -0.2285 | 0.0157 | -0.1323 | -14.5541
-7.5 | -0.1904 | 0.01551 | -0.1302 | -12.276
-7 | -0.1555 | 0.01517 | -0.1276 | -10.2505
-6.5 | -0.1214 | 0.01505 | -0.1247 | -8.0664
-6 | -0.0919 | 0.01491 | -0.1209 | -6.1636
-5.5 | -0.0664 | 0.01463 | -0.1161 | -4.5386
-4.5 | -0.1817 | 0.01715 | -0.0726 | -10.5948
-4 | -0.2699 | 0.01911 | -0.0448 | -14.1235
-3.5 | -0.2353 | 0.01813 | -0.0414 | -12.9785
-2.5 | -0.2371 | 0.01674 | -0.0215 | -14.1637
-2 | -0.2017 | 0.01587 | -0.0173 | -12.7095
-1.5 | -0.1418 | 0.01603 | -0.0182 | -8.8459
-1 | -0.1262 | 0.01706 | -0.0113 | -7.3974
-0.5 | -0.0293 | 0.01657 | -0.0186 | -1.7683
0 | 0.0406 | 0.01689 | -0.0204 | 2.4038

## 35. Re 750k Mach 0.10 (1)
BIGFOIL.COM POLAR EXPORT
NACA67-419 a=0.8
NACA67-419 a=0.8 |  |  |  | Cl Max: | 1.641 | at alpha= | 13.5 | deg
JavaFoil+Calcfoil stall+Eppler ext transition |  |  |  | L/D Max: | 136.003 | at alpha= | 6 | deg
Re: | 750000 |  |  | Cd Min: | 0.00667 | at alpha= | -1 | deg
Mach: | 0.1 |  |  | Cl=0 at alpha= | -3.3197 | deg
|  |  |  | @ Cl=0.1, Cd= | 0.0067013
|  |  |  | @ Cl=0.4, Cd= | 0.00667
|  |  |  | @ Cl=0.6, Cd= | 0.0069159
alpha (deg) | Cl | Cd | Cm | Cl/Cd
-20 | -0.901 | 0.18103 | -0.012 | -4.978
-19.5 | -0.919 | 0.17487 | -0.014 | -5.257
-19 | -0.929 | 0.16402 | -0.013 | -5.663
-18.5 | -0.94 | 0.15334 | -0.014 | -6.131
-18 | -0.945 | 0.14455 | -0.015 | -6.54
-17.5 | -0.945 | 0.13936 | -0.016 | -6.778
-17 | -0.942 | 0.13126 | -0.017 | -7.177
-16.5 | -0.938 | 0.12456 | -0.018 | -7.53
-16 | -0.93 | 0.11742 | -0.019 | -7.918
-15.5 | -0.92 | 0.11105 | -0.02 | -8.288
-15 | -0.909 | 0.10407 | -0.022 | -8.731
-14.5 | -0.893 | 0.09902 | -0.022 | -9.014
-14 | -0.877 | 0.09178 | -0.024 | -9.551
-13.5 | -0.861 | 0.08364 | -0.027 | -10.292
-13 | -0.846 | 0.07298 | -0.031 | -11.597
-12.5 | -0.943 | 0.0234 | -0.044 | -40.289
-12 | -0.914 | 0.02125 | -0.046 | -42.997
-11.5 | -0.881 | 0.01966 | -0.048 | -44.808
-11 | -0.844 | 0.01848 | -0.05 | -45.647
-10.5 | -0.802 | 0.01746 | -0.051 | -45.951
-10 | -0.758 | 0.01654 | -0.053 | -45.821
-9.5 | -0.711 | 0.01586 | -0.054 | -44.817
-9 | -0.661 | 0.01518 | -0.056 | -43.533
-8.5 | -0.609 | 0.01434 | -0.058 | -42.494
-8 | -0.556 | 0.01369 | -0.059 | -40.62
-7.5 | -0.501 | 0.01321 | -0.061 | -37.913
-7 | -0.444 | 0.01279 | -0.062 | -34.745
-6.5 | -0.386 | 0.01238 | -0.064 | -31.208
-6 | -0.328 | 0.01196 | -0.066 | -27.375
-5.5 | -0.268 | 0.01162 | -0.067 | -23.043
-5 | -0.207 | 0.01128 | -0.069 | -18.361
-4.5 | -0.146 | 0.01097 | -0.07 | -13.301
-4 | -0.084 | 0.01071 | -0.072 | -7.87
-3.5 | -0.022 | 0.00685 | -0.072 | -3.2
-3 | 0.039 | 0.00678 | -0.074 | 5.819
-2.5 | 0.101 | 0.0067 | -0.076 | 15.096
-2 | 0.163 | 0.00673 | -0.077 | 24.239
-1.5 | 0.225 | 0.00674 | -0.078 | 33.295
-1 | 0.287 | 0.00667 | -0.08 | 42.985
-0.5 | 0.349 | 0.00667 | -0.082 | 52.355
0 | 0.411 | 0.00667 | -0.083 | 61.668
0.5 | 0.473 | 0.00675 | -0.085 | 70.001
1 | 0.534 | 0.00684 | -0.087 | 78.137
1.5 | 0.596 | 0.00691 | -0.088 | 86.219
2 | 0.657 | 0.007 | -0.09 | 93.872
2.5 | 0.719 | 0.00711 | -0.091 | 101.081
3 | 0.776 | 0.00723 | -0.093 | 107.372
3.5 | 0.836 | 0.00737 | -0.095 | 113.377
4 | 0.895 | 0.00752 | -0.096 | 118.981
4.5 | 0.954 | 0.00769 | -0.098 | 123.999
5 | 1.011 | 0.00787 | -0.1 | 128.528
5.5 | 1.069 | 0.00806 | -0.101 | 132.63
6 | 1.125 | 0.00827 | -0.103 | 136.003
6.5 | 1.185 | 0.01815 | -0.105 | 65.275
7 | 1.237 | 0.01899 | -0.106 | 65.121
7.5 | 1.287 | 0.01975 | -0.108 | 65.159
8 | 1.334 | 0.02046 | -0.11 | 65.212
8.5 | 1.38 | 0.02127 | -0.111 | 64.849
9 | 1.422 | 0.02196 | -0.113 | 64.744
9.5 | 1.461 | 0.02343 | -0.114 | 62.356
10 | 1.497 | 0.02456 | -0.115 | 60.981
10.5 | 1.53 | 0.02552 | -0.117 | 59.939
11 | 1.559 | 0.02681 | -0.118 | 58.145
11.5 | 1.584 | 0.02787 | -0.119 | 56.847
12 | 1.605 | 0.029 | -0.12 | 55.341
12.5 | 1.622 | 0.03051 | -0.122 | 53.175
13 | 1.635 | 0.0319 | -0.123 | 51.255
13.5 | 1.641 | 0.03345 | -0.124 | 49.061
14 | 1.64 | 0.03479 | -0.125 | 47.143
14.5 | 1.634 | 0.03654 | -0.126 | 44.734
15 | 1.623 | 0.03845 | -0.127 | 42.221
15.5 | 1.606 | 0.04104 | -0.128 | 39.137
16 | 1.583 | 0.04406 | -0.129 | 35.931
16.5 | 1.552 | 0.04848 | -0.129 | 32.017
17 | 1.366 | 0.10258 | -0.104 | 13.314
17.5 | 1.307 | 0.12627 | -0.093 | 10.352
18 | 1.267 | 0.14118 | -0.086 | 8.974
18.5 | 1.231 | 0.15324 | -0.081 | 8.036

## 36. Re 750k Mach 0.10 (2)
BIGFOIL.COM POLAR EXPORT
NACA67-419 a=0.8
NACA67-419 a=0.8 |  |  |  | Cl Max: | 0.0435 | at alpha= | 0 | deg
XFOIL ncrit=9 |  |  |  | L/D Max: | 2.577 | at alpha= | 0 | deg
Re: | 750000 |  |  | Cd Min: | 0.17201 | at alpha= | -20 | deg
Mach: | 0.1 |  |  | Cl=0 at alpha= | -0.31071 | deg
|  |  |  | @ Cl=0.1, Cd= | 0.01688
|  |  |  | @ Cl=0.4, Cd= | 0.01688
|  |  |  | @ Cl=0.6, Cd= | 0.01688
alpha (deg) | Cl | Cd | Cm | Cl/Cd
-20 | -0.219 | 0.17201 | -0.1215 | -1.2732
-19.5 | -0.2 | 0.16764 | -0.1245 | -1.193
-18.5 | -0.5871 | 0.07156 | -0.1624 | -8.2043
-18 | -0.6268 | 0.06021 | -0.168 | -10.4102
-17.5 | -0.6637 | 0.05092 | -0.1704 | -13.0342
-17 | -0.6788 | 0.04502 | -0.1705 | -15.0777
-16.5 | -0.6881 | 0.04022 | -0.1692 | -17.1084
-16 | -0.6868 | 0.03669 | -0.1674 | -18.719
-15.5 | -0.6792 | 0.03371 | -0.1652 | -20.1483
-15 | -0.6689 | 0.03085 | -0.1627 | -21.6823
-14.5 | -0.652 | 0.02844 | -0.1602 | -22.9255
-14 | -0.6294 | 0.02665 | -0.158 | -23.6173
-13.5 | -0.6035 | 0.0252 | -0.1559 | -23.9484
-13 | -0.5753 | 0.02387 | -0.1537 | -24.1014
-12.5 | -0.5456 | 0.02276 | -0.1516 | -23.9719
-12 | -0.5123 | 0.02176 | -0.1497 | -23.5432
-11.5 | -0.4842 | 0.02046 | -0.1471 | -23.6657
-11 | -0.4489 | 0.01969 | -0.1453 | -22.7984
-10.5 | -0.4115 | 0.01901 | -0.1436 | -21.6465
-10 | -0.3779 | 0.01814 | -0.1414 | -20.8324
-9.5 | -0.3388 | 0.01758 | -0.1398 | -19.2719
-9 | -0.3035 | 0.01684 | -0.1376 | -18.0226
-8.5 | -0.2628 | 0.0164 | -0.1361 | -16.0244
-8 | -0.2266 | 0.01585 | -0.1337 | -14.2965
-7.5 | -0.1889 | 0.01564 | -0.1316 | -12.078
-7 | -0.1541 | 0.01532 | -0.1288 | -10.0587
-6.5 | -0.1205 | 0.01519 | -0.1258 | -7.9329
-6 | -0.0909 | 0.01505 | -0.1219 | -6.0399
-4.5 | -0.2969 | 0.0197 | -0.0505 | -15.0711
-4 | -0.2695 | 0.01925 | -0.0456 | -14
-3.5 | -0.2343 | 0.01825 | -0.0422 | -12.8384
-3 | -0.2515 | 0.01865 | -0.0291 | -13.4853
-2.5 | -0.236 | 0.01695 | -0.0221 | -13.9233
-2 | -0.2032 | 0.01588 | -0.0174 | -12.796
-1.5 | -0.1431 | 0.01605 | -0.0182 | -8.9159
-1 | -0.0812 | 0.01612 | -0.0195 | -5.0372
-0.5 | -0.0265 | 0.01655 | -0.0192 | -1.6012
0 | 0.0435 | 0.01688 | -0.021 | 2.577

## 37. Re 750k Mach 0.25 (1)
BIGFOIL.COM POLAR EXPORT
NACA67-419 a=0.8
NACA67-419 a=0.8 |  |  |  | Cl Max: | 1.577 | at alpha= | 12.5 | deg
JavaFoil+Calcfoil stall+Eppler ext transition |  |  |  | L/D Max: | 134.992 | at alpha= | 6 | deg
Re: | 750000 |  |  | Cd Min: | 0.0068 | at alpha= | 0 | deg
Mach: | 0.25 |  |  | Cl=0 at alpha= | -3.3226 | deg
|  |  |  | @ Cl=0.1, Cd= | 0.006915
|  |  |  | @ Cl=0.4, Cd= | 0.0068138
|  |  |  | @ Cl=0.6, Cd= | 0.007055
alpha (deg) | Cl | Cd | Cm | Cl/Cd
-16.5 | -0.802 | 0.13765 | -0.017 | -5.826
-16 | -0.815 | 0.13023 | -0.018 | -6.256
-15.5 | -0.823 | 0.12091 | -0.018 | -6.805
-15 | -0.828 | 0.11207 | -0.02 | -7.385
-14.5 | -0.827 | 0.10536 | -0.021 | -7.851
-14 | -0.823 | 0.09893 | -0.023 | -8.317
-13.5 | -0.814 | 0.09261 | -0.024 | -8.792
-13 | -0.802 | 0.08642 | -0.026 | -9.275
-12.5 | -0.788 | 0.07883 | -0.029 | -9.997
-12 | -0.771 | 0.07126 | -0.032 | -10.819
-11.5 | -0.861 | 0.02362 | -0.048 | -36.451
-11 | -0.837 | 0.02025 | -0.051 | -41.324
-10.5 | -0.803 | 0.0187 | -0.052 | -42.931
-10 | -0.763 | 0.01762 | -0.054 | -43.275
-9.5 | -0.718 | 0.01667 | -0.056 | -43.081
-9 | -0.67 | 0.01589 | -0.057 | -42.193
-8.5 | -0.62 | 0.01515 | -0.059 | -40.911
-8 | -0.567 | 0.01421 | -0.061 | -39.882
-7.5 | -0.511 | 0.01363 | -0.062 | -37.501
-7 | -0.454 | 0.0132 | -0.064 | -34.415
-6.5 | -0.395 | 0.01271 | -0.066 | -31.099
-6 | -0.335 | 0.0123 | -0.067 | -27.269
-5.5 | -0.274 | 0.01191 | -0.069 | -23.045
-5 | -0.212 | 0.01156 | -0.071 | -18.369
-4.5 | -0.15 | 0.01121 | -0.072 | -13.355
-4 | -0.086 | 0.01094 | -0.074 | -7.902
-3.5 | -0.022 | 0.00706 | -0.074 | -3.181
-3 | 0.04 | 0.00699 | -0.076 | 5.786
-2.5 | 0.104 | 0.00691 | -0.077 | 14.992
-2 | 0.167 | 0.00694 | -0.079 | 24.076
-1.5 | 0.23 | 0.00694 | -0.08 | 33.185
-1 | 0.294 | 0.00686 | -0.082 | 42.878
-0.5 | 0.358 | 0.00684 | -0.084 | 52.319
0 | 0.422 | 0.0068 | -0.085 | 62.055
0.5 | 0.485 | 0.0069 | -0.087 | 70.397
1 | 0.548 | 0.00699 | -0.089 | 78.404
1.5 | 0.612 | 0.00707 | -0.09 | 86.604
2 | 0.675 | 0.00716 | -0.092 | 94.262
2.5 | 0.738 | 0.00728 | -0.094 | 101.37
3 | 0.797 | 0.00742 | -0.095 | 107.371
3.5 | 0.858 | 0.00758 | -0.097 | 113.224
4 | 0.918 | 0.00773 | -0.099 | 118.787
4.5 | 0.978 | 0.00793 | -0.1 | 123.394
5 | 1.037 | 0.00813 | -0.102 | 127.615
5.5 | 1.095 | 0.00833 | -0.104 | 131.523
6 | 1.153 | 0.00854 | -0.105 | 134.992
6.5 | 1.213 | 0.01899 | -0.108 | 63.899
7 | 1.265 | 0.01985 | -0.109 | 63.738
7.5 | 1.314 | 0.0207 | -0.111 | 63.503
8 | 1.361 | 0.02156 | -0.112 | 63.116
8.5 | 1.404 | 0.02242 | -0.114 | 62.608
9 | 1.443 | 0.02389 | -0.115 | 60.4
9.5 | 1.478 | 0.02483 | -0.117 | 59.541
10 | 1.509 | 0.02614 | -0.118 | 57.707
10.5 | 1.534 | 0.02752 | -0.12 | 55.749
11 | 1.554 | 0.02878 | -0.121 | 53.995
11.5 | 1.568 | 0.03019 | -0.122 | 51.932
12 | 1.576 | 0.03164 | -0.124 | 49.814
12.5 | 1.577 | 0.03316 | -0.125 | 47.563
13 | 1.571 | 0.03505 | -0.126 | 44.836
13.5 | 1.556 | 0.03718 | -0.127 | 41.845
14 | 1.527 | 0.03961 | -0.128 | 38.546
14.5 | 1.485 | 0.04339 | -0.128 | 34.228
15 | 1.276 | 0.09243 | -0.101 | 13.806
15.5 | 1.191 | 0.11946 | -0.081 | 9.966
16 | 1.137 | 0.13048 | -0.075 | 8.714
16.5 | 1.082 | 0.14125 | -0.071 | 7.658
17 | 1.022 | 0.15021 | -0.066 | 6.803
17.5 | 0.96 | 0.15836 | -0.064 | 6.062

## 38. Re 750k Mach 0.25 (2)
BIGFOIL.COM POLAR EXPORT
NACA67-419 a=0.8
NACA67-419 a=0.8 |  |  |  | Cl Max: | -0.0284 | at alpha= | -5 | deg
XFOIL ncrit=9 |  |  |  | L/D Max: | -0.99945 | at alpha= | -17.5 | deg
Re: | 750000 |  |  | Cd Min: | 0.17089 | at alpha= | -19.5 | deg
Mach: | 0.25 |  |  | Cl=0 at alpha= | -99 | deg
|  |  |  | @ Cl=0.1, Cd= | 0.01635
|  |  |  | @ Cl=0.4, Cd= | 0.01635
|  |  |  | @ Cl=0.6, Cd= | 0.01635
alpha (deg) | Cl | Cd | Cm | Cl/Cd
-19.5 | -0.1901 | 0.17089 | -0.1282 | -1.1124
-19 | -0.1945 | 0.16174 | -0.1332 | -1.2025
-18.5 | -0.1861 | 0.15384 | -0.1367 | -1.2097
-18 | -0.1634 | 0.14948 | -0.139 | -1.0931
-17.5 | -0.1446 | 0.14468 | -0.1417 | -0.99945
-17 | -0.4356 | 0.07759 | -0.1676 | -5.6141
-16.5 | -0.4992 | 0.06192 | -0.1763 | -8.062
-16 | -0.5381 | 0.05185 | -0.1802 | -10.378
-15.5 | -0.5661 | 0.04455 | -0.1806 | -12.7071
-15 | -0.5845 | 0.03908 | -0.1789 | -14.9565
-14.5 | -0.5946 | 0.03447 | -0.1758 | -17.2498
-14 | -0.5895 | 0.03122 | -0.1727 | -18.8821
-13.5 | -0.5748 | 0.02883 | -0.1697 | -19.9376
-13 | -0.5542 | 0.02693 | -0.1667 | -20.5793
-12.5 | -0.529 | 0.02523 | -0.1639 | -20.9671
-12 | -0.5002 | 0.02373 | -0.1612 | -21.0788
-11.5 | -0.4675 | 0.02251 | -0.1588 | -20.7685
-11 | -0.4385 | 0.0211 | -0.1559 | -20.782
-10.5 | -0.4031 | 0.02016 | -0.1535 | -19.995
-10 | -0.3657 | 0.01934 | -0.1513 | -18.909
-9.5 | -0.3306 | 0.01845 | -0.1488 | -17.9187
-9 | -0.2906 | 0.01783 | -0.1468 | -16.2984
-8.5 | -0.2539 | 0.01717 | -0.1443 | -14.7874
-8 | -0.2149 | 0.01689 | -0.142 | -12.7235
-7.5 | -0.182 | 0.0164 | -0.1387 | -11.0976
-7 | -0.1451 | 0.01628 | -0.1359 | -8.9128
-6.5 | -0.1162 | 0.01602 | -0.1316 | -7.2534
-6 | -0.085 | 0.01588 | -0.1276 | -5.3526
-5.5 | -0.0533 | 0.01553 | -0.1235 | -3.4321
-5 | -0.0284 | 0.01501 | -0.1183 | -1.8921
-4.5 | -0.3041 | 0.02047 | -0.0533 | -14.8559
-4 | -0.266 | 0.01985 | -0.0498 | -13.4005
-3 | -0.2582 | 0.01959 | -0.0306 | -13.1802
-2.5 | -0.2306 | 0.0179 | -0.0255 | -12.8827
-2 | -0.2114 | 0.01596 | -0.0178 | -13.2456
-1.5 | -0.1495 | 0.01616 | -0.0186 | -9.2512
-1 | -0.0847 | 0.01635 | -0.02 | -5.1804

## 39. Re 750k Mach 0.50 (1)
BIGFOIL.COM POLAR EXPORT
NACA67-419 a=0.8
NACA67-419 a=0.8 |  |  |  | Cl Max: | 1.422 | at alpha= | 8 | deg
JavaFoil+Calcfoil stall+Eppler ext transition |  |  |  | L/D Max: | 125.813 | at alpha= | 5.5 | deg
Re: | 750000 |  |  | Cd Min: | 0.00741 | at alpha= | 0 | deg
Mach: | 0.5 |  |  | Cl=0 at alpha= | -3.3214 | deg
|  |  |  | @ Cl=0.1, Cd= | 0.0077743
|  |  |  | @ Cl=0.4, Cd= | 0.0077411
|  |  |  | @ Cl=0.6, Cd= | 0.007618
alpha (deg) | Cl | Cd | Cm | Cl/Cd
-20 | -0.949 | 0.21078 | -0.016 | -4.502
-19.5 | -0.921 | 0.20295 | -0.017 | -4.537
-19 | -0.893 | 0.20046 | -0.017 | -4.454
-18.5 | -0.865 | 0.19558 | -0.018 | -4.423
-18 | -0.837 | 0.19008 | -0.019 | -4.406
-17.5 | -0.809 | 0.1871 | -0.02 | -4.323
-17 | -0.779 | 0.17575 | -0.02 | -4.434
-16.5 | -0.751 | 0.17221 | -0.02 | -4.362
-16 | -0.723 | 0.1649 | -0.021 | -4.386
-15.5 | -0.695 | 0.16167 | -0.022 | -4.299
-15 | -0.667 | 0.15763 | -0.023 | -4.231
-14.5 | -0.637 | 0.14665 | -0.023 | -4.347
-14 | -0.609 | 0.14125 | -0.023 | -4.312
-13.5 | -0.581 | 0.13513 | -0.024 | -4.299
-13 | -0.553 | 0.13007 | -0.025 | -4.249
-12.5 | -0.524 | 0.12639 | -0.026 | -4.149
-12 | -0.496 | 0.12693 | -0.026 | -3.907
-11.5 | -0.467 | 0.11229 | -0.025 | -4.156
-11 | -0.438 | 0.10905 | -0.026 | -4.02
-10.5 | -0.41 | 0.09608 | -0.026 | -4.264
-10 | -0.381 | 0.09041 | -0.026 | -4.216
-9.5 | -0.372 | 0.08277 | -0.026 | -4.499
-9 | -0.523 | 0.0607 | -0.035 | -8.609
-8.5 | -0.614 | 0.01953 | -0.065 | -31.419
-8 | -0.587 | 0.01757 | -0.067 | -33.423
-7.5 | -0.543 | 0.01648 | -0.069 | -32.928
-7 | -0.49 | 0.01531 | -0.071 | -31.975
-6.5 | -0.431 | 0.01445 | -0.073 | -29.81
-6 | -0.368 | 0.01386 | -0.075 | -26.543
-5.5 | -0.302 | 0.01337 | -0.076 | -22.618
-5 | -0.235 | 0.01286 | -0.078 | -18.266
-4.5 | -0.166 | 0.01242 | -0.08 | -13.363
-4 | -0.096 | 0.01202 | -0.082 | -7.982
-3.5 | -0.025 | 0.01168 | -0.084 | -2.17
-3 | 0.045 | 0.00779 | -0.084 | 5.748
-2.5 | 0.115 | 0.00777 | -0.085 | 14.766
-2 | 0.186 | 0.0077 | -0.087 | 24.106
-1.5 | 0.256 | 0.0077 | -0.089 | 33.224
-1 | 0.326 | 0.00775 | -0.09 | 42.02
-0.5 | 0.396 | 0.00776 | -0.092 | 51.031
0 | 0.47 | 0.00741 | -0.094 | 63.422
0.5 | 0.541 | 0.0075 | -0.095 | 72.123
1 | 0.611 | 0.00764 | -0.097 | 80.043
1.5 | 0.682 | 0.00777 | -0.099 | 87.739
2 | 0.753 | 0.00796 | -0.101 | 94.581
2.5 | 0.823 | 0.00809 | -0.103 | 101.659
3 | 0.886 | 0.00829 | -0.105 | 106.92
3.5 | 0.953 | 0.00851 | -0.107 | 112.026
4 | 1.019 | 0.00874 | -0.109 | 116.614
4.5 | 1.084 | 0.00901 | -0.111 | 120.224
5 | 1.147 | 0.00931 | -0.112 | 123.262
5.5 | 1.21 | 0.00962 | -0.115 | 125.813
6 | 1.274 | 0.0222 | -0.117 | 57.408
6.5 | 1.327 | 0.02338 | -0.119 | 56.766
7 | 1.371 | 0.02466 | -0.121 | 55.596
7.5 | 1.405 | 0.02599 | -0.122 | 54.035
8 | 1.422 | 0.02821 | -0.124 | 50.41
8.5 | 1.414 | 0.03046 | -0.126 | 46.426
9 | 1.356 | 0.03274 | -0.127 | 41.402
9.5 | 1 | 0.03487 | -0.129 | 28.689
10 | 0.752 | 0.0929 | -0.048 | 8.094
10.5 | 0.78 | 0.1029 | -0.054 | 7.583
11 | 0.809 | 0.11545 | -0.06 | 7.007
11.5 | 0.836 | 0.12185 | -0.061 | 6.864
12 | 0.864 | 0.12443 | -0.062 | 6.942
12.5 | 0.893 | 0.135 | -0.068 | 6.615
13 | 0.92 | 0.13808 | -0.069 | 6.665

## 40. Re 750k Mach 0.50 (2)
BIGFOIL.COM POLAR EXPORT
NACA67-419 a=0.8
NACA67-419 a=0.8 |  |  |  | Cl Max: | 0.9486 | at alpha= | 14.5 | deg
XFOIL ncrit=9 |  |  |  | L/D Max: | 39.7097 | at alpha= | 6.5 | deg
Re: | 750000 |  |  | Cd Min: | 0.18465 | at alpha= | 19 | deg
Mach: | 0.5 |  |  | Cl=0 at alpha= | 0.91483 | deg
|  |  |  | @ Cl=0.1, Cd= | 0.020107
|  |  |  | @ Cl=0.4, Cd= | 0.018729
|  |  |  | @ Cl=0.6, Cd= | 0.01719
alpha (deg) | Cl | Cd | Cm | Cl/Cd
-11 | -0.2968 | 0.03411 | -0.2068 | -8.7013
-10.5 | -0.307 | 0.03008 | -0.2011 | -10.2061
-10 | -0.3012 | 0.02734 | -0.1951 | -11.0168
-9.5 | -0.283 | 0.0251 | -0.1893 | -11.2749
-9 | -0.2541 | 0.02357 | -0.184 | -10.7807
-8.5 | -0.2269 | 0.02256 | -0.1783 | -10.0576
-8 | -0.1932 | 0.02177 | -0.1731 | -8.8746
-7.5 | -0.1641 | 0.02102 | -0.1674 | -7.8069
-7 | -0.13 | 0.02041 | -0.1622 | -6.3694
-6.5 | -0.2285 | 0.0237 | -0.1326 | -9.6414
-6 | -0.3307 | 0.02558 | -0.1024 | -12.9281
-5.5 | -0.3143 | 0.02501 | -0.0937 | -12.567
-5 | -0.2712 | 0.02419 | -0.0895 | -11.2112
-4.5 | -0.3235 | 0.02485 | -0.0686 | -13.0181
-4 | -0.2926 | 0.02411 | -0.0622 | -12.136
-3.5 | -0.256 | 0.02314 | -0.0565 | -11.0631
-3 | -0.2976 | 0.02351 | -0.0367 | -12.6584
-2.5 | -0.2595 | 0.02249 | -0.0313 | -11.5385
-2 | -0.26 | 0.02208 | -0.0197 | -11.7754
-1.5 | -0.2545 | 0.01957 | -0.0089 | -13.0046
-1 | -0.2182 | 0.01852 | -0.0022 | -11.7819
-0.5 | -0.1847 | 0.01949 | 0.0035 | -9.4767
0 | -0.116 | 0.0198 | 0.0034 | -5.8586
2 | 0.1376 | 0.02016 | 0.0046 | 6.8254
2.5 | 0.2162 | 0.01944 | 0.0017 | 11.1214
3 | 0.2949 | 0.01874 | -0.0011 | 15.7364
4 | 0.3905 | 0.01883 | 0.0036 | 20.7382
4.5 | 0.4696 | 0.01799 | 0.0011 | 26.1034
5 | 0.5281 | 0.01779 | 0.002 | 29.6852
5.5 | 0.5999 | 0.01719 | 0.0011 | 34.8982
6 | 0.6641 | 0.01694 | 0.0015 | 39.2031
6.5 | 0.6977 | 0.01757 | 0.007 | 39.7097
7 | 0.6966 | 0.01969 | 0.0171 | 35.3784
7.5 | 0.6992 | 0.02203 | 0.0259 | 31.7385
8 | 0.7048 | 0.02454 | 0.0337 | 28.7205
8.5 | 0.7172 | 0.027 | 0.04 | 26.563
9 | 0.734 | 0.02948 | 0.0454 | 24.8982
9.5 | 0.7556 | 0.03193 | 0.0499 | 23.6643
10 | 0.7803 | 0.03444 | 0.0538 | 22.6568
10.5 | 0.8073 | 0.03703 | 0.0574 | 21.8012
11 | 0.8353 | 0.03971 | 0.0606 | 21.035
11.5 | 0.8617 | 0.04263 | 0.0637 | 20.2135
12 | 0.8827 | 0.04612 | 0.0668 | 19.1392
12.5 | 0.9061 | 0.04968 | 0.0694 | 18.2387
13 | 0.923 | 0.05388 | 0.0719 | 17.1307
13.5 | 0.9351 | 0.05881 | 0.0738 | 15.9004
14 | 0.9476 | 0.06401 | 0.0753 | 14.8039
14.5 | 0.9486 | 0.07057 | 0.0758 | 13.442
15 | 0.9418 | 0.0783 | 0.0754 | 12.0281
15.5 | 0.9285 | 0.08726 | 0.0733 | 10.6406
16 | 0.9091 | 0.09754 | 0.0694 | 9.3203
16.5 | 0.8787 | 0.1099 | 0.0632 | 7.9955
17 | 0.8468 | 0.12324 | 0.0555 | 6.8711
18 | 0.7799 | 0.15254 | 0.0378 | 5.1128
18.5 | 0.7502 | 0.16745 | 0.0294 | 4.4801
19 | 0.7146 | 0.18465 | 0.0208 | 3.87

## 41. Re 1M Mach 0.00 (1)
BIGFOIL.COM POLAR EXPORT
NACA67-419 a=0.8
NACA67-419 a=0.8 |  |  |  | Cl Max: | 1.655 | at alpha= | 14 | deg
JavaFoil+Calcfoil stall+Eppler ext transition |  |  |  | L/D Max: | 160.067 | at alpha= | 6 | deg
Re: | 1000000 |  |  | Cd Min: | 0.00567 | at alpha= | -1.5 | deg
Mach: | 0 |  |  | Cl=0 at alpha= | -3.3226 | deg
|  |  |  | @ Cl=0.1, Cd= | 0.0057019
|  |  |  | @ Cl=0.4, Cd= | 0.0058188
|  |  |  | @ Cl=0.6, Cd= | 0.0060559
alpha (deg) | Cl | Cd | Cm | Cl/Cd
-18.5 | -0.969 | 0.14583 | -0.015 | -6.646
-18 | -0.971 | 0.13817 | -0.016 | -7.031
-17.5 | -0.968 | 0.13237 | -0.017 | -7.315
-17 | -0.964 | 0.12443 | -0.018 | -7.747
-16.5 | -0.956 | 0.11812 | -0.019 | -8.096
-16 | -0.948 | 0.11078 | -0.021 | -8.556
-15.5 | -0.939 | 0.10285 | -0.023 | -9.126
-15 | -0.926 | 0.09579 | -0.024 | -9.666
-14.5 | -0.91 | 0.08988 | -0.026 | -10.124
-14 | -0.902 | 0.07768 | -0.029 | -11.608
-13.5 | -0.994 | 0.02763 | -0.041 | -35.951
-13 | -0.981 | 0.02247 | -0.043 | -43.642
-12.5 | -0.953 | 0.02048 | -0.045 | -46.513
-12 | -0.92 | 0.01919 | -0.046 | -47.968
-11.5 | -0.885 | 0.01801 | -0.048 | -49.127
-11 | -0.845 | 0.01703 | -0.05 | -49.618
-10.5 | -0.803 | 0.01617 | -0.051 | -49.641
-10 | -0.757 | 0.01538 | -0.053 | -49.235
-9.5 | -0.71 | 0.01476 | -0.055 | -48.073
-9 | -0.66 | 0.01414 | -0.056 | -46.678
-8.5 | -0.608 | 0.01335 | -0.058 | -45.555
-8 | -0.555 | 0.01273 | -0.059 | -43.554
-7.5 | -0.499 | 0.01226 | -0.061 | -40.73
-7 | -0.443 | 0.0119 | -0.062 | -37.213
-6.5 | -0.385 | 0.01152 | -0.064 | -33.427
-6 | -0.326 | 0.01113 | -0.066 | -29.319
-5.5 | -0.267 | 0.0108 | -0.067 | -24.714
-5 | -0.206 | 0.01049 | -0.069 | -19.68
-4.5 | -0.145 | 0.01019 | -0.07 | -14.272
-4 | -0.084 | 0.00993 | -0.072 | -8.454
-3.5 | -0.022 | 0.00581 | -0.073 | -3.79
-3 | 0.04 | 0.00576 | -0.075 | 6.89
-2.5 | 0.102 | 0.0057 | -0.076 | 17.828
-2 | 0.164 | 0.00569 | -0.078 | 28.827
-1.5 | 0.226 | 0.00567 | -0.079 | 39.933
-1 | 0.288 | 0.00569 | -0.081 | 50.725
-0.5 | 0.351 | 0.00568 | -0.083 | 61.833
0 | 0.411 | 0.00585 | -0.084 | 70.281
0.5 | 0.472 | 0.00592 | -0.086 | 79.814
1 | 0.534 | 0.00599 | -0.087 | 89.168
1.5 | 0.596 | 0.00605 | -0.089 | 98.432
2 | 0.657 | 0.00614 | -0.091 | 107.075
2.5 | 0.719 | 0.00624 | -0.092 | 115.189
3 | 0.776 | 0.00634 | -0.094 | 122.354
3.5 | 0.835 | 0.00646 | -0.096 | 129.247
4 | 0.894 | 0.00659 | -0.097 | 135.615
4.5 | 0.953 | 0.00674 | -0.099 | 141.328
5 | 1.011 | 0.00689 | -0.1 | 146.683
5.5 | 1.068 | 0.00706 | -0.102 | 151.372
6 | 1.125 | 0.00703 | -0.104 | 160.067
6.5 | 1.18 | 0.0169 | -0.105 | 69.835
7 | 1.232 | 0.01769 | -0.107 | 69.646
7.5 | 1.282 | 0.01847 | -0.108 | 69.417
8 | 1.33 | 0.0192 | -0.109 | 69.295
8.5 | 1.376 | 0.01989 | -0.111 | 69.166
9 | 1.419 | 0.0207 | -0.112 | 68.535
9.5 | 1.458 | 0.02216 | -0.114 | 65.806
10 | 1.495 | 0.02303 | -0.115 | 64.92
10.5 | 1.529 | 0.02403 | -0.116 | 63.623
11 | 1.559 | 0.02511 | -0.118 | 62.097
11.5 | 1.586 | 0.02609 | -0.119 | 60.796
12 | 1.609 | 0.02721 | -0.12 | 59.13
12.5 | 1.628 | 0.02841 | -0.121 | 57.291
13 | 1.643 | 0.0297 | -0.122 | 55.314
13.5 | 1.652 | 0.03103 | -0.124 | 53.243
14 | 1.655 | 0.03247 | -0.125 | 50.956
14.5 | 1.652 | 0.0339 | -0.126 | 48.744
15 | 1.646 | 0.03551 | -0.127 | 46.34
15.5 | 1.634 | 0.03769 | -0.128 | 43.352
16 | 1.618 | 0.03987 | -0.129 | 40.589
16.5 | 1.598 | 0.0422 | -0.129 | 37.867
17 | 1.574 | 0.0448 | -0.13 | 35.138
17.5 | 1.544 | 0.04904 | -0.13 | 31.487
18 | 1.499 | 0.05623 | -0.129 | 26.658
18.5 | 1.33 | 0.1158 | -0.105 | 11.483
19 | 1.28 | 0.13653 | -0.098 | 9.375

## 42. Re 1M Mach 0.00 (2)
BIGFOIL.COM POLAR EXPORT
NACA67-419 a=0.8
NACA67-419 a=0.8 |  |  |  | Cl Max: | 1.2273 | at alpha= | 17 | deg
XFOIL ncrit=9 |  |  |  | L/D Max: | 81.9385 | at alpha= | 4 | deg
Re: | 1000000 |  |  | Cd Min: | 0.04937 | at alpha= | 17 | deg
Mach: | 0 |  |  | Cl=0 at alpha= | -1.7587 | deg
|  |  |  | @ Cl=0.1, Cd= | 0.011522
|  |  |  | @ Cl=0.4, Cd= | 0.010963
|  |  |  | @ Cl=0.6, Cd= | 0.0094633
alpha (deg) | Cl | Cd | Cm | Cl/Cd
-2 | -0.0279 | 0.0101 | -0.0492 | -2.7624
-1.5 | 0.0299 | 0.01022 | -0.05 | 2.9256
-1 | 0.0245 | 0.01167 | -0.0384 | 2.0994
-0.5 | 0.101 | 0.01152 | -0.0425 | 8.7674
0 | 0.1184 | 0.01263 | -0.035 | 9.3745
0.5 | 0.1831 | 0.01251 | -0.0371 | 14.6363
1 | 0.252 | 0.0121 | -0.0403 | 20.8264
1.5 | 0.3268 | 0.01157 | -0.0447 | 28.2455
2 | 0.4076 | 0.0109 | -0.0503 | 37.3945
2.5 | 0.4976 | 0.01014 | -0.0579 | 49.073
3 | 0.5281 | 0.01017 | -0.0533 | 51.9272
3.5 | 0.5873 | 0.0096 | -0.0544 | 61.1771
4 | 0.6932 | 0.00846 | -0.065 | 81.9385
4.5 | 0.685 | 0.0089 | -0.0526 | 76.9663
5 | 0.6974 | 0.00933 | -0.0446 | 74.7481
5.5 | 0.7154 | 0.00977 | -0.0378 | 73.2242
6 | 0.7373 | 0.01028 | -0.0319 | 71.7218
6.5 | 0.7302 | 0.01181 | -0.021 | 61.829
7 | 0.7194 | 0.01378 | -0.0102 | 52.2061
7.5 | 0.7159 | 0.01579 | -0.0011 | 45.3388
8 | 0.7281 | 0.01742 | 0.0049 | 41.7968
8.5 | 0.744 | 0.01897 | 0.01 | 39.2198
9 | 0.7654 | 0.02042 | 0.0141 | 37.4829
9.5 | 0.7908 | 0.02179 | 0.0175 | 36.2919
10 | 0.8174 | 0.02319 | 0.0205 | 35.248
10.5 | 0.8422 | 0.02474 | 0.0235 | 34.042
11 | 0.8722 | 0.02612 | 0.0258 | 33.392
11.5 | 0.9035 | 0.02746 | 0.0277 | 32.9024
12 | 0.9347 | 0.02886 | 0.0296 | 32.3874
12.5 | 0.9676 | 0.03018 | 0.0311 | 32.061
13 | 0.9955 | 0.0318 | 0.0332 | 31.305
13.5 | 1.0275 | 0.03322 | 0.0346 | 30.9302
14 | 1.0536 | 0.03509 | 0.0365 | 30.0256
14.5 | 1.0817 | 0.03685 | 0.038 | 29.3541
15 | 1.108 | 0.03872 | 0.0397 | 28.6157
15.5 | 1.1294 | 0.04099 | 0.0416 | 27.5531
16 | 1.1548 | 0.0429 | 0.0432 | 26.9184
16.5 | 1.1823 | 0.04563 | 0.043 | 25.9106
17 | 1.2273 | 0.04937 | 0.0375 | 24.8592

## 43. Re 1M Mach 0.10 (1)
BIGFOIL.COM POLAR EXPORT
NACA67-419 a=0.8
NACA67-419 a=0.8 |  |  |  | Cl Max: | 1.643 | at alpha= | 13.5 | deg
JavaFoil+Calcfoil stall+Eppler ext transition |  |  |  | L/D Max: | 159.959 | at alpha= | 6 | deg
Re: | 1000000 |  |  | Cd Min: | 0.0057 | at alpha= | -1.5 | deg
Mach: | 0.1 |  |  | Cl=0 at alpha= | -3.3226 | deg
|  |  |  | @ Cl=0.1, Cd= | 0.0057219
|  |  |  | @ Cl=0.4, Cd= | 0.0058332
|  |  |  | @ Cl=0.6, Cd= | 0.0060813
alpha (deg) | Cl | Cd | Cm | Cl/Cd
-18 | -0.947 | 0.14027 | -0.016 | -6.754
-17.5 | -0.947 | 0.13441 | -0.017 | -7.046
-17 | -0.945 | 0.12717 | -0.018 | -7.43
-16.5 | -0.941 | 0.11949 | -0.019 | -7.875
-16 | -0.933 | 0.11306 | -0.02 | -8.256
-15.5 | -0.924 | 0.10611 | -0.022 | -8.712
-15 | -0.915 | 0.09831 | -0.024 | -9.305
-14.5 | -0.9 | 0.09263 | -0.025 | -9.712
-14 | -0.889 | 0.08281 | -0.028 | -10.731
-13.5 | -0.887 | 0.06678 | -0.032 | -13.284
-13 | -0.976 | 0.02279 | -0.043 | -42.835
-12.5 | -0.949 | 0.02086 | -0.045 | -45.525
-12 | -0.918 | 0.01955 | -0.047 | -46.989
-11.5 | -0.884 | 0.01825 | -0.048 | -48.429
-11 | -0.845 | 0.01726 | -0.05 | -48.976
-10.5 | -0.803 | 0.01638 | -0.052 | -49.06
-10 | -0.759 | 0.01553 | -0.053 | -48.876
-9.5 | -0.711 | 0.01488 | -0.055 | -47.796
-9 | -0.662 | 0.01425 | -0.056 | -46.43
-8.5 | -0.61 | 0.01344 | -0.058 | -45.39
-8 | -0.557 | 0.01282 | -0.06 | -43.41
-7.5 | -0.501 | 0.01236 | -0.061 | -40.55
-7 | -0.445 | 0.01196 | -0.063 | -37.18
-6.5 | -0.387 | 0.01157 | -0.064 | -33.421
-6 | -0.328 | 0.01119 | -0.066 | -29.292
-5.5 | -0.268 | 0.01085 | -0.068 | -24.713
-5 | -0.207 | 0.01053 | -0.069 | -19.7
-4.5 | -0.146 | 0.01023 | -0.071 | -14.28
-4 | -0.084 | 0.00998 | -0.072 | -8.452
-3.5 | -0.022 | 0.00583 | -0.073 | -3.793
-3 | 0.04 | 0.00578 | -0.075 | 6.888
-2.5 | 0.102 | 0.00572 | -0.077 | 17.826
-2 | 0.165 | 0.00571 | -0.078 | 28.875
-1.5 | 0.227 | 0.0057 | -0.08 | 39.905
-1 | 0.29 | 0.0057 | -0.081 | 50.849
-0.5 | 0.353 | 0.0057 | -0.083 | 61.879
0 | 0.413 | 0.00587 | -0.085 | 70.348
0.5 | 0.475 | 0.00594 | -0.086 | 79.872
1 | 0.537 | 0.00601 | -0.088 | 89.264
1.5 | 0.599 | 0.00608 | -0.09 | 98.487
2 | 0.66 | 0.00616 | -0.091 | 107.167
2.5 | 0.722 | 0.00626 | -0.093 | 115.354
3 | 0.779 | 0.00637 | -0.094 | 122.393
3.5 | 0.839 | 0.00649 | -0.096 | 129.243
4 | 0.898 | 0.00662 | -0.098 | 135.717
4.5 | 0.957 | 0.00677 | -0.099 | 141.418
5 | 1.015 | 0.00692 | -0.101 | 146.596
5.5 | 1.073 | 0.00709 | -0.102 | 151.284
6 | 1.13 | 0.00707 | -0.104 | 159.959
6.5 | 1.186 | 0.01702 | -0.106 | 69.651
7 | 1.237 | 0.01783 | -0.107 | 69.394
7.5 | 1.287 | 0.01855 | -0.109 | 69.418
8 | 1.335 | 0.01937 | -0.11 | 68.922
8.5 | 1.38 | 0.02008 | -0.111 | 68.761
9 | 1.423 | 0.02092 | -0.113 | 68.033
9.5 | 1.462 | 0.02239 | -0.114 | 65.296
10 | 1.498 | 0.0233 | -0.116 | 64.307
10.5 | 1.531 | 0.02431 | -0.117 | 62.986
11 | 1.56 | 0.02542 | -0.118 | 61.371
11.5 | 1.585 | 0.02648 | -0.119 | 59.879
12 | 1.607 | 0.02765 | -0.121 | 58.1
12.5 | 1.623 | 0.02885 | -0.122 | 56.277
13 | 1.636 | 0.03026 | -0.123 | 54.073
13.5 | 1.643 | 0.03164 | -0.124 | 51.911
14 | 1.642 | 0.03292 | -0.125 | 49.883
14.5 | 1.636 | 0.03454 | -0.126 | 47.372
15 | 1.626 | 0.0364 | -0.127 | 44.656
15.5 | 1.61 | 0.03853 | -0.128 | 41.774
16 | 1.589 | 0.041 | -0.129 | 38.748
16.5 | 1.563 | 0.04406 | -0.13 | 35.461
17 | 1.533 | 0.04712 | -0.13 | 32.531
17.5 | 1.466 | 0.05897 | -0.127 | 24.866
18 | 1.307 | 0.11484 | -0.103 | 11.384
18.5 | 1.253 | 0.13665 | -0.094 | 9.166

## 44. Re 1M Mach 0.10 (2)
BIGFOIL.COM POLAR EXPORT
NACA67-419 a=0.8
NACA67-419 a=0.8 |  |  |  | Cl Max: | 1.2217 | at alpha= | 17 | deg
XFOIL ncrit=9 |  |  |  | L/D Max: | 81.7606 | at alpha= | 4 | deg
Re: | 1000000 |  |  | Cd Min: | 0.08846 | at alpha= | -20 | deg
Mach: | 0.1 |  |  | Cl=0 at alpha= | -1.2062 | deg
|  |  |  | @ Cl=0.1, Cd= | 0.011441
|  |  |  | @ Cl=0.4, Cd= | 0.011024
|  |  |  | @ Cl=0.6, Cd= | 0.0095488
alpha (deg) | Cl | Cd | Cm | Cl/Cd
-20 | -0.6134 | 0.08846 | -0.1497 | -6.9342
-19.5 | -0.6709 | 0.07277 | -0.1585 | -9.2195
-19 | -0.6979 | 0.06272 | -0.1637 | -11.1272
-18.5 | -0.7225 | 0.05415 | -0.167 | -13.3426
-18 | -0.7263 | 0.04863 | -0.1686 | -14.9352
-17.5 | -0.7413 | 0.04258 | -0.1686 | -17.4096
-17 | -0.7531 | 0.03744 | -0.1672 | -20.1149
-16.5 | -0.7503 | 0.03386 | -0.1655 | -22.1589
-16 | -0.7389 | 0.03117 | -0.1636 | -23.7055
-15.5 | -0.7235 | 0.0289 | -0.1614 | -25.0346
-15 | -0.7035 | 0.0271 | -0.1593 | -25.9594
-14.5 | -0.6827 | 0.02527 | -0.1569 | -27.0162
-14 | -0.6583 | 0.02373 | -0.1546 | -27.7413
-13.5 | -0.6305 | 0.0224 | -0.1525 | -28.1473
-13 | -0.6013 | 0.02119 | -0.1503 | -28.3766
-12.5 | -0.5746 | 0.01984 | -0.1476 | -28.9617
-12 | -0.5431 | 0.01878 | -0.1454 | -28.9191
-11.5 | -0.5064 | 0.01802 | -0.1438 | -28.1021
-11 | -0.4682 | 0.01742 | -0.1422 | -26.8772
-10.5 | -0.435 | 0.01653 | -0.1399 | -26.3158
-10 | -0.3926 | 0.01607 | -0.1388 | -24.4306
-9.5 | -0.3564 | 0.01534 | -0.1367 | -23.2334
-9 | -0.3139 | 0.01493 | -0.1356 | -21.0248
-8.5 | -0.2758 | 0.01433 | -0.1336 | -19.2463
-8 | -0.2338 | 0.01392 | -0.1322 | -16.796
-7.5 | -0.1929 | 0.01348 | -0.1305 | -14.3101
-7 | -0.1515 | 0.01306 | -0.1289 | -11.6003
-6.5 | -0.1095 | 0.01266 | -0.1273 | -8.6493
-6 | -0.068 | 0.01232 | -0.1256 | -5.5195
-5.5 | -0.0332 | 0.01205 | -0.1226 | -2.7552
-5 | -0.0057 | 0.01152 | -0.1183 | -0.49479
-4.5 | 0.0115 | 0.01099 | -0.1118 | 1.0464
-4 | 0.0085 | 0.01058 | -0.101 | 0.8034
-3.5 | -0.0111 | 0.01019 | -0.0861 | -1.0893
-3 | -0.0222 | 0.009 | -0.0731 | -2.4667
-2.5 | -0.0758 | 0.00992 | -0.0508 | -7.6411
-2 | -0.0338 | 0.01019 | -0.0484 | -3.317
-1.5 | -0.0449 | 0.01179 | -0.0357 | -3.8083
-1 | 0.0315 | 0.01153 | -0.0399 | 2.732
-0.5 | 0.1085 | 0.01143 | -0.0441 | 9.4926
0 | 0.1169 | 0.01268 | -0.0347 | 9.2192
0.5 | 0.1824 | 0.01256 | -0.0369 | 14.5223
1 | 0.2519 | 0.01215 | -0.0402 | 20.7325
1.5 | 0.3268 | 0.01163 | -0.0446 | 28.0997
2 | 0.4078 | 0.01096 | -0.0502 | 37.208
2.5 | 0.4989 | 0.0102 | -0.0579 | 48.9118
3 | 0.5717 | 0.00965 | -0.0618 | 59.2435
3.5 | 0.5858 | 0.0097 | -0.0537 | 60.3918
4 | 0.6966 | 0.00852 | -0.0652 | 81.7606
4.5 | 0.6838 | 0.009 | -0.0518 | 75.9778
5 | 0.6976 | 0.00941 | -0.044 | 74.1339
5.5 | 0.7151 | 0.00987 | -0.0371 | 72.4519
6 | 0.7346 | 0.01046 | -0.0307 | 70.2294
6.5 | 0.7275 | 0.01202 | -0.0198 | 60.5241
7 | 0.7179 | 0.01398 | -0.0091 | 51.3519
7.5 | 0.7151 | 0.01599 | -0.0002 | 44.7217
8 | 0.727 | 0.01765 | 0.0059 | 41.1898
8.5 | 0.7429 | 0.01923 | 0.0111 | 38.6323
9 | 0.7645 | 0.02069 | 0.0152 | 36.9502
9.5 | 0.7902 | 0.02207 | 0.0185 | 35.8043
10 | 0.8164 | 0.02351 | 0.0216 | 34.7256
10.5 | 0.8413 | 0.0251 | 0.0247 | 33.5179
11 | 0.8717 | 0.02648 | 0.027 | 32.9192
11.5 | 0.9032 | 0.02785 | 0.0289 | 32.4309
12 | 0.9351 | 0.02924 | 0.0308 | 31.9802
12.5 | 0.9669 | 0.03068 | 0.0325 | 31.5156
13 | 0.9959 | 0.03228 | 0.0345 | 30.8519
13.5 | 1.0269 | 0.03381 | 0.0361 | 30.3727
14 | 1.0515 | 0.03583 | 0.0381 | 29.3469
14.5 | 1.0812 | 0.03756 | 0.0395 | 28.7859
15 | 1.1062 | 0.03958 | 0.0413 | 27.9485
15.5 | 1.1297 | 0.04178 | 0.0431 | 27.0393
16 | 1.152 | 0.04402 | 0.0448 | 26.1699
16.5 | 1.1779 | 0.0466 | 0.0453 | 25.2768
17 | 1.2217 | 0.0505 | 0.0401 | 24.1921

## 45. Re 1M Mach 0.25 (1)
BIGFOIL.COM POLAR EXPORT
NACA67-419 a=0.8
NACA67-419 a=0.8 |  |  |  | Cl Max: | 1.579 | at alpha= | 12.5 | deg
JavaFoil+Calcfoil stall+Eppler ext transition |  |  |  | L/D Max: | 152.909 | at alpha= | 6 | deg
Re: | 1000000 |  |  | Cd Min: | 0.00583 | at alpha= | -1.5 | deg
Mach: | 0.25 |  |  | Cl=0 at alpha= | -3.3203 | deg
|  |  |  | @ Cl=0.1, Cd= | 0.0058747
|  |  |  | @ Cl=0.4, Cd= | 0.0059367
|  |  |  | @ Cl=0.6, Cd= | 0.0062036
alpha (deg) | Cl | Cd | Cm | Cl/Cd
-17 | -0.786 | 0.14157 | -0.016 | -5.555
-16.5 | -0.803 | 0.13379 | -0.018 | -6.006
-16 | -0.816 | 0.12394 | -0.019 | -6.584
-15.5 | -0.824 | 0.11651 | -0.02 | -7.075
-15 | -0.83 | 0.10914 | -0.021 | -7.602
-14.5 | -0.829 | 0.10302 | -0.022 | -8.05
-14 | -0.826 | 0.09515 | -0.024 | -8.679
-13.5 | -0.818 | 0.08887 | -0.026 | -9.202
-13 | -0.808 | 0.08111 | -0.028 | -9.96
-12.5 | -0.802 | 0.06892 | -0.033 | -11.643
-12 | -0.895 | 0.02278 | -0.047 | -39.281
-11.5 | -0.871 | 0.02027 | -0.049 | -42.967
-11 | -0.841 | 0.01864 | -0.051 | -45.127
-10.5 | -0.805 | 0.01746 | -0.053 | -46.088
-10 | -0.764 | 0.01651 | -0.054 | -46.262
-9.5 | -0.719 | 0.01564 | -0.056 | -45.981
-9 | -0.671 | 0.01491 | -0.058 | -45.024
-8.5 | -0.62 | 0.01421 | -0.059 | -43.665
-8 | -0.567 | 0.01332 | -0.061 | -42.579
-7.5 | -0.512 | 0.01276 | -0.063 | -40.102
-7 | -0.455 | 0.01236 | -0.064 | -36.784
-6.5 | -0.396 | 0.01189 | -0.066 | -33.302
-6 | -0.336 | 0.01151 | -0.068 | -29.181
-5.5 | -0.275 | 0.01113 | -0.069 | -24.678
-5 | -0.213 | 0.01079 | -0.071 | -19.712
-4.5 | -0.15 | 0.01045 | -0.073 | -14.343
-4 | -0.087 | 0.0102 | -0.074 | -8.48
-3.5 | -0.023 | 0.00598 | -0.075 | -3.795
-3 | 0.041 | 0.00593 | -0.077 | 6.887
-2.5 | 0.105 | 0.00587 | -0.078 | 17.826
-2 | 0.169 | 0.00584 | -0.08 | 28.947
-1.5 | 0.233 | 0.00583 | -0.082 | 39.969
-1 | 0.297 | 0.00584 | -0.083 | 50.93
-0.5 | 0.361 | 0.00585 | -0.085 | 61.723
0 | 0.424 | 0.00599 | -0.087 | 70.695
0.5 | 0.487 | 0.00607 | -0.088 | 80.27
1 | 0.551 | 0.00615 | -0.09 | 89.647
1.5 | 0.615 | 0.00622 | -0.092 | 98.868
2 | 0.678 | 0.00631 | -0.093 | 107.44
2.5 | 0.741 | 0.00642 | -0.095 | 115.551
3 | 0.8 | 0.00653 | -0.097 | 122.566
3.5 | 0.861 | 0.00666 | -0.098 | 129.195
4 | 0.922 | 0.00681 | -0.1 | 135.314
4.5 | 0.982 | 0.00698 | -0.102 | 140.741
5 | 1.041 | 0.00713 | -0.103 | 145.963
5.5 | 1.1 | 0.00733 | -0.105 | 150.019
6 | 1.158 | 0.00757 | -0.107 | 152.909
6.5 | 1.214 | 0.01796 | -0.108 | 67.584
7 | 1.266 | 0.01862 | -0.11 | 67.992
7.5 | 1.315 | 0.01946 | -0.111 | 67.605
8 | 1.362 | 0.02027 | -0.113 | 67.193
8.5 | 1.405 | 0.02117 | -0.114 | 66.35
9 | 1.444 | 0.02268 | -0.116 | 63.669
9.5 | 1.479 | 0.02367 | -0.117 | 62.478
10 | 1.51 | 0.0248 | -0.119 | 60.871
10.5 | 1.535 | 0.02606 | -0.12 | 58.903
11 | 1.555 | 0.02738 | -0.121 | 56.805
11.5 | 1.569 | 0.02865 | -0.122 | 54.771
12 | 1.577 | 0.03013 | -0.124 | 52.347
12.5 | 1.579 | 0.0315 | -0.125 | 50.121
13 | 1.573 | 0.0334 | -0.126 | 47.101
13.5 | 1.558 | 0.03521 | -0.127 | 44.238
14 | 1.53 | 0.03711 | -0.128 | 41.222
14.5 | 1.493 | 0.03982 | -0.129 | 37.484
15 | 1.446 | 0.04286 | -0.13 | 33.742
15.5 | 1.233 | 0.09651 | -0.101 | 12.777
16 | 1.151 | 0.12019 | -0.087 | 9.575
16.5 | 1.088 | 0.13367 | -0.079 | 8.141
17 | 1.025 | 0.14635 | -0.072 | 7.006
17.5 | 0.963 | 0.15311 | -0.071 | 6.29

## 46. Re 1M Mach 0.25 (2)
BIGFOIL.COM POLAR EXPORT
NACA67-419 a=0.8
NACA67-419 a=0.8 |  |  |  | Cl Max: | 1.2072 | at alpha= | 18 | deg
XFOIL ncrit=9 |  |  |  | L/D Max: | 62.9869 | at alpha= | 6 | deg
Re: | 1000000 |  |  | Cd Min: | 0.09962 | at alpha= | 20 | deg
Mach: | 0.25 |  |  | Cl=0 at alpha= | -1.4098 | deg
|  |  |  | @ Cl=0.1, Cd= | 0.011178
|  |  |  | @ Cl=0.4, Cd= | 0.01149
|  |  |  | @ Cl=0.6, Cd= | 0.01046
alpha (deg) | Cl | Cd | Cm | Cl/Cd
-2 | -0.0918 | 0.01138 | -0.039 | -8.0668
-1.5 | -0.0147 | 0.01119 | -0.0429 | -1.3137
-1 | 0.0668 | 0.01107 | -0.0479 | 6.0343
1.5 | 0.3315 | 0.01193 | -0.0448 | 27.7871
2 | 0.4124 | 0.01141 | -0.0501 | 36.1437
3 | 0.4927 | 0.01118 | -0.0441 | 44.0698
3.5 | 0.5931 | 0.01007 | -0.0529 | 58.8977
4 | 0.5955 | 0.01045 | -0.0426 | 56.9856
4.5 | 0.626 | 0.01052 | -0.0377 | 59.5057
5 | 0.6546 | 0.01092 | -0.0327 | 59.9451
5.5 | 0.6931 | 0.01105 | -0.0295 | 62.724
6 | 0.7212 | 0.01145 | -0.0243 | 62.9869
6.5 | 0.7147 | 0.01314 | -0.0135 | 54.3912
7 | 0.7079 | 0.01516 | -0.0032 | 46.6953
7.5 | 0.7078 | 0.0172 | 0.0053 | 41.1512
8 | 0.7206 | 0.01895 | 0.0115 | 38.0264
8.5 | 0.7378 | 0.02062 | 0.0166 | 35.7808
9 | 0.7601 | 0.02219 | 0.0208 | 34.2542
9.5 | 0.7852 | 0.02373 | 0.0244 | 33.0889
10 | 0.812 | 0.02529 | 0.0277 | 32.1076
10.5 | 0.8372 | 0.02704 | 0.0309 | 30.9615
11 | 0.8698 | 0.02849 | 0.0332 | 30.53
11.5 | 0.9006 | 0.03009 | 0.0355 | 29.9302
12 | 0.9347 | 0.03159 | 0.0374 | 29.5885
12.5 | 0.9625 | 0.03351 | 0.0398 | 28.7228
13 | 0.9954 | 0.03514 | 0.0415 | 28.3267
13.5 | 1.0215 | 0.03729 | 0.0438 | 27.3934
14 | 1.0496 | 0.03938 | 0.0457 | 26.6531
14.5 | 1.0751 | 0.04173 | 0.0476 | 25.7632
15 | 1.1 | 0.04419 | 0.0494 | 24.8925
15.5 | 1.1191 | 0.04716 | 0.0514 | 23.7299
16 | 1.1401 | 0.05007 | 0.0531 | 22.7701
16.5 | 1.1525 | 0.05369 | 0.0551 | 21.4658
17 | 1.1737 | 0.05785 | 0.0546 | 20.2887
17.5 | 1.2011 | 0.06397 | 0.0495 | 18.776
18 | 1.2072 | 0.06901 | 0.05 | 17.4931
18.5 | 1.2043 | 0.07537 | 0.0499 | 15.9785
19 | 1.202 | 0.08191 | 0.049 | 14.6746
19.5 | 1.1895 | 0.09002 | 0.0473 | 13.2137
20 | 1.1682 | 0.09962 | 0.0443 | 11.7266

## 47. Re 1M Mach 0.50 (1)
BIGFOIL.COM POLAR EXPORT
NACA67-419 a=0.8
NACA67-419 a=0.8 |  |  |  | Cl Max: | 1.423 | at alpha= | 8 | deg
JavaFoil+Calcfoil stall+Eppler ext transition |  |  |  | L/D Max: | 142.311 | at alpha= | 5.5 | deg
Re: | 1000000 |  |  | Cd Min: | 0.00649 | at alpha= | -1.5 | deg
Mach: | 0.5 |  |  | Cl=0 at alpha= | -3.3214 | deg
|  |  |  | @ Cl=0.1, Cd= | 0.006579
|  |  |  | @ Cl=0.4, Cd= | 0.0065299
|  |  |  | @ Cl=0.6, Cd= | 0.0067444
alpha (deg) | Cl | Cd | Cm | Cl/Cd
-20 | -0.949 | 0.20156 | -0.016 | -4.709
-19.5 | -0.921 | 0.19266 | -0.017 | -4.781
-19 | -0.893 | 0.19011 | -0.017 | -4.697
-18.5 | -0.865 | 0.18469 | -0.018 | -4.684
-18 | -0.837 | 0.17539 | -0.019 | -4.775
-17.5 | -0.809 | 0.17211 | -0.02 | -4.701
-17 | -0.779 | 0.16653 | -0.02 | -4.68
-16.5 | -0.751 | 0.16389 | -0.021 | -4.583
-16 | -0.723 | 0.15512 | -0.021 | -4.662
-15.5 | -0.695 | 0.15153 | -0.022 | -4.587
-15 | -0.667 | 0.14749 | -0.023 | -4.523
-14.5 | -0.638 | 0.13997 | -0.023 | -4.555
-14 | -0.609 | 0.13482 | -0.023 | -4.518
-13.5 | -0.581 | 0.12639 | -0.024 | -4.596
-13 | -0.553 | 0.12437 | -0.025 | -4.444
-12.5 | -0.524 | 0.11784 | -0.026 | -4.45
-12 | -0.496 | 0.11606 | -0.027 | -4.274
-11.5 | -0.467 | 0.1064 | -0.025 | -4.387
-11 | -0.438 | 0.10332 | -0.026 | -4.243
-10.5 | -0.41 | 0.09096 | -0.027 | -4.507
-10 | -0.382 | 0.0753 | -0.028 | -5.069
-9.5 | -0.373 | 0.06801 | -0.029 | -5.486
-9 | -0.524 | 0.0584 | -0.037 | -8.98
-8.5 | -0.618 | 0.01794 | -0.065 | -34.433
-8 | -0.588 | 0.01646 | -0.068 | -35.741
-7.5 | -0.543 | 0.01547 | -0.069 | -35.132
-7 | -0.49 | 0.01435 | -0.071 | -34.173
-6.5 | -0.431 | 0.01353 | -0.073 | -31.862
-6 | -0.368 | 0.01297 | -0.075 | -28.399
-5.5 | -0.303 | 0.01249 | -0.077 | -24.24
-5 | -0.235 | 0.01201 | -0.079 | -19.578
-4.5 | -0.166 | 0.01159 | -0.08 | -14.332
-4 | -0.096 | 0.0112 | -0.082 | -8.577
-3.5 | -0.025 | 0.01088 | -0.084 | -2.332
-3 | 0.045 | 0.00661 | -0.085 | 6.846
-2.5 | 0.116 | 0.00657 | -0.087 | 17.653
-2 | 0.188 | 0.0065 | -0.089 | 28.895
-1.5 | 0.259 | 0.00649 | -0.09 | 39.874
-1 | 0.33 | 0.00652 | -0.092 | 50.622
-0.5 | 0.401 | 0.00653 | -0.094 | 61.397
0 | 0.472 | 0.00657 | -0.096 | 71.884
0.5 | 0.543 | 0.00664 | -0.097 | 81.767
1 | 0.614 | 0.00677 | -0.099 | 90.771
1.5 | 0.685 | 0.00688 | -0.101 | 99.519
2 | 0.756 | 0.00701 | -0.103 | 107.726
2.5 | 0.826 | 0.00715 | -0.105 | 115.584
3 | 0.89 | 0.0073 | -0.107 | 121.844
3.5 | 0.957 | 0.0075 | -0.109 | 127.634
4 | 1.023 | 0.00769 | -0.11 | 133.033
4.5 | 1.088 | 0.00794 | -0.112 | 137.017
5 | 1.153 | 0.0082 | -0.114 | 140.631
5.5 | 1.215 | 0.00854 | -0.116 | 142.311
6 | 1.275 | 0.02106 | -0.118 | 60.542
6.5 | 1.328 | 0.02216 | -0.12 | 59.95
7 | 1.372 | 0.02332 | -0.121 | 58.83
7.5 | 1.405 | 0.02457 | -0.123 | 57.197
8 | 1.423 | 0.02671 | -0.125 | 53.269
8.5 | 1.415 | 0.02881 | -0.127 | 49.108
9 | 1.357 | 0.03111 | -0.128 | 43.612
9.5 | 1.002 | 0.03366 | -0.13 | 29.763
10 | 0.755 | 0.08077 | -0.064 | 9.35
10.5 | 0.78 | 0.09924 | -0.055 | 7.863
11 | 0.809 | 0.109 | -0.061 | 7.422
11.5 | 0.836 | 0.11213 | -0.062 | 7.46
12 | 0.864 | 0.11685 | -0.063 | 7.394
12.5 | 0.893 | 0.12455 | -0.069 | 7.17
13 | 0.92 | 0.1311 | -0.069 | 7.02

## 48. Re 1M Mach 0.50 (2)
BIGFOIL.COM POLAR EXPORT
NACA67-419 a=0.8
NACA67-419 a=0.8 |  |  |  | Cl Max: | 0.9894 | at alpha= | 14.5 | deg
XFOIL ncrit=9 |  |  |  | L/D Max: | 44.9591 | at alpha= | 5.5 | deg
Re: | 1000000 |  |  | Cd Min: | 0.19269 | at alpha= | 19.5 | deg
Mach: | 0.5 |  |  | Cl=0 at alpha= | -0.06367 | deg
|  |  |  | @ Cl=0.1, Cd= | 0.01573
|  |  |  | @ Cl=0.4, Cd= | 0.015031
|  |  |  | @ Cl=0.6, Cd= | 0.014727
alpha (deg) | Cl | Cd | Cm | Cl/Cd
-15.5 | -0.0479 | 0.125 | -0.1763 | -0.3832
-15 | -0.046 | 0.11607 | -0.1802 | -0.39631
-14.5 | -0.0517 | 0.10626 | -0.1844 | -0.48654
-14 | -0.0717 | 0.09476 | -0.1894 | -0.75665
-13.5 | -0.1553 | 0.07521 | -0.1978 | -2.0649
-13 | -0.2024 | 0.06087 | -0.2059 | -3.3251
-12.5 | -0.2413 | 0.04949 | -0.2123 | -4.8757
-12 | -0.2745 | 0.04137 | -0.2137 | -6.6352
-11.5 | -0.3035 | 0.03519 | -0.2111 | -8.6246
-11 | -0.3242 | 0.03028 | -0.206 | -10.7067
-10.5 | -0.3298 | 0.0264 | -0.1999 | -12.4924
-10 | -0.3162 | 0.02342 | -0.1942 | -13.5013
-9.5 | -0.2873 | 0.02133 | -0.1894 | -13.4693
-9 | -0.2533 | 0.01984 | -0.1849 | -12.7671
-8.5 | -0.2129 | 0.01875 | -0.1809 | -11.3547
-8 | -0.1754 | 0.01783 | -0.1767 | -9.8374
-7.5 | -0.1371 | 0.01722 | -0.1723 | -7.9617
-7 | -0.0979 | 0.01675 | -0.1681 | -5.8448
-6.5 | -0.0636 | 0.01635 | -0.163 | -3.8899
-6 | -0.0281 | 0.01614 | -0.158 | -1.741
-4 | -0.1904 | 0.02006 | -0.0794 | -9.4915
-3.5 | -0.165 | 0.0194 | -0.0719 | -8.5052
-3 | -0.2233 | 0.02003 | -0.0486 | -11.1483
-2.5 | -0.1987 | 0.01916 | -0.0409 | -10.3706
-1.5 | -0.1747 | 0.0156 | -0.0213 | -11.1987
-1 | -0.1125 | 0.01451 | -0.0195 | -7.7533
1 | 0.1278 | 0.01589 | -0.0152 | 8.0428
2.5 | 0.3038 | 0.01543 | -0.0136 | 19.6889
3.5 | 0.4292 | 0.01491 | -0.0137 | 28.786
4.5 | 0.5301 | 0.01506 | -0.0092 | 35.1992
5 | 0.5976 | 0.01473 | -0.0096 | 40.5703
5.5 | 0.6591 | 0.01466 | -0.0088 | 44.9591
6 | 0.687 | 0.01546 | -0.0023 | 44.4373
6.5 | 0.681 | 0.01761 | 0.0089 | 38.6712
7 | 0.6798 | 0.01995 | 0.0187 | 34.0752
7.5 | 0.6888 | 0.02216 | 0.0264 | 31.083
8 | 0.7027 | 0.02437 | 0.033 | 28.8346
8.5 | 0.7205 | 0.02663 | 0.0386 | 27.056
9 | 0.7433 | 0.02883 | 0.0434 | 25.7822
9.5 | 0.7678 | 0.03114 | 0.0478 | 24.6564
10 | 0.7975 | 0.03339 | 0.0514 | 23.8844
10.5 | 0.8289 | 0.03568 | 0.0548 | 23.2315
11 | 0.8614 | 0.03805 | 0.0578 | 22.6386
11.5 | 0.8904 | 0.04078 | 0.061 | 21.8342
12 | 0.9144 | 0.044 | 0.0642 | 20.7818
12.5 | 0.9412 | 0.04727 | 0.067 | 19.9111
13 | 0.9613 | 0.05119 | 0.0696 | 18.7791
13.5 | 0.9763 | 0.05578 | 0.0719 | 17.5027
14 | 0.9873 | 0.06099 | 0.0737 | 16.1879
14.5 | 0.9894 | 0.06729 | 0.0747 | 14.7035
15.5 | 0.9679 | 0.08373 | 0.0732 | 11.5598
16 | 0.9515 | 0.09349 | 0.0698 | 10.1776
16.5 | 0.9247 | 0.10503 | 0.0645 | 8.8042
17 | 0.894 | 0.1178 | 0.0575 | 7.5891
17.5 | 0.8616 | 0.13147 | 0.0493 | 6.5536
18 | 0.8299 | 0.14572 | 0.0405 | 5.6952
18.5 | 0.7969 | 0.16072 | 0.0314 | 4.9583
19 | 0.7695 | 0.17528 | 0.0231 | 4.3901
19.5 | 0.735 | 0.19269 | 0.0141 | 3.8144

## 49. Re 2M Mach 0.00 (1)
BIGFOIL.COM POLAR EXPORT
NACA67-419 a=0.8
NACA67-419 a=0.8 |  |  |  | Cl Max: | 1.658 | at alpha= | 14 | deg
JavaFoil+Calcfoil stall+Eppler ext transition |  |  |  | L/D Max: | 186.42 | at alpha= | 5 | deg
Re: | 2000000 |  |  | Cd Min: | 0.00398 | at alpha= | -0.5 | deg
Mach: | 0 |  |  | Cl=0 at alpha= | -3.3226 | deg
|  |  |  | @ Cl=0.1, Cd= | 0.0042314
|  |  |  | @ Cl=0.4, Cd= | 0.0042228
|  |  |  | @ Cl=0.6, Cd= | 0.00459
alpha (deg) | Cl | Cd | Cm | Cl/Cd
-20 | -0.946 | 0.15664 | -0.014 | -6.041
-19.5 | -0.959 | 0.14725 | -0.015 | -6.514
-19 | -0.97 | 0.13898 | -0.016 | -6.982
-18.5 | -0.98 | 0.13102 | -0.018 | -7.479
-18 | -0.983 | 0.12315 | -0.019 | -7.985
-17.5 | -0.982 | 0.11578 | -0.02 | -8.482
-17 | -0.98 | 0.10774 | -0.022 | -9.094
-16.5 | -0.978 | 0.09822 | -0.024 | -9.953
-16 | -0.979 | 0.08565 | -0.026 | -11.425
-15.5 | -0.996 | 0.06319 | -0.03 | -15.77
-15 | -1.074 | 0.02612 | -0.037 | -41.094
-14.5 | -1.058 | 0.02356 | -0.039 | -44.919
-14 | -1.04 | 0.02128 | -0.041 | -48.861
-13.5 | -1.016 | 0.02003 | -0.042 | -50.698
-13 | -0.99 | 0.01847 | -0.044 | -53.591
-12.5 | -0.96 | 0.01717 | -0.045 | -55.929
-12 | -0.926 | 0.01631 | -0.047 | -56.775
-11.5 | -0.888 | 0.01545 | -0.049 | -57.484
-11 | -0.848 | 0.01469 | -0.05 | -57.728
-10.5 | -0.805 | 0.01398 | -0.052 | -57.606
-10 | -0.76 | 0.0133 | -0.053 | -57.12
-9.5 | -0.712 | 0.01276 | -0.055 | -55.771
-9 | -0.662 | 0.01222 | -0.057 | -54.139
-8.5 | -0.61 | 0.01151 | -0.058 | -53.002
-8 | -0.556 | 0.01098 | -0.06 | -50.629
-7.5 | -0.501 | 0.01057 | -0.062 | -47.392
-7 | -0.444 | 0.01025 | -0.063 | -43.336
-6.5 | -0.386 | 0.0099 | -0.065 | -39.02
-6 | -0.327 | 0.00957 | -0.066 | -34.206
-5.5 | -0.267 | 0.00926 | -0.068 | -28.903
-5 | -0.207 | 0.00898 | -0.07 | -23.052
-4.5 | -0.146 | 0.00871 | -0.071 | -16.739
-4 | -0.084 | 0.00848 | -0.073 | -9.931
-3.5 | -0.022 | 0.00429 | -0.075 | -5.212
-3 | 0.04 | 0.00426 | -0.076 | 9.445
-2.5 | 0.103 | 0.00423 | -0.078 | 24.375
-2 | 0.167 | 0.00423 | -0.08 | 39.384
-1.5 | 0.23 | 0.00423 | -0.081 | 54.266
-1 | 0.293 | 0.00425 | -0.083 | 68.853
-0.5 | 0.356 | 0.00398 | -0.085 | 89.525
0 | 0.414 | 0.0043 | -0.086 | 96.338
0.5 | 0.476 | 0.00436 | -0.088 | 109.154
1 | 0.538 | 0.00441 | -0.089 | 121.964
1.5 | 0.6 | 0.00459 | -0.091 | 130.752
2 | 0.662 | 0.00476 | -0.093 | 139.019
2.5 | 0.724 | 0.00484 | -0.094 | 149.63
3 | 0.781 | 0.0049 | -0.096 | 159.435
3.5 | 0.841 | 0.00501 | -0.097 | 168.027
4 | 0.901 | 0.00514 | -0.099 | 175.202
4.5 | 0.96 | 0.0053 | -0.1 | 180.888
5 | 1.018 | 0.00546 | -0.102 | 186.42
5.5 | 1.075 | 0.00634 | -0.103 | 169.62
6 | 1.13 | 0.00819 | -0.104 | 137.969
6.5 | 1.182 | 0.01499 | -0.106 | 78.88
7 | 1.234 | 0.01575 | -0.107 | 78.38
7.5 | 1.284 | 0.01633 | -0.108 | 78.645
8 | 1.332 | 0.0169 | -0.11 | 78.818
8.5 | 1.378 | 0.0176 | -0.111 | 78.289
9 | 1.421 | 0.01825 | -0.113 | 77.873
9.5 | 1.461 | 0.01958 | -0.114 | 74.617
10 | 1.498 | 0.02034 | -0.115 | 73.658
10.5 | 1.532 | 0.0212 | -0.116 | 72.244
11 | 1.562 | 0.02214 | -0.118 | 70.552
11.5 | 1.589 | 0.02298 | -0.119 | 69.142
12 | 1.612 | 0.02401 | -0.12 | 67.122
12.5 | 1.631 | 0.02509 | -0.122 | 64.988
13 | 1.646 | 0.02622 | -0.123 | 62.778
13.5 | 1.655 | 0.0273 | -0.124 | 60.645
14 | 1.658 | 0.02848 | -0.125 | 58.23
14.5 | 1.656 | 0.02967 | -0.126 | 55.83
15 | 1.65 | 0.03117 | -0.127 | 52.941
15.5 | 1.639 | 0.0329 | -0.128 | 49.818
16 | 1.624 | 0.03451 | -0.129 | 47.073
16.5 | 1.606 | 0.03629 | -0.13 | 44.247
17 | 1.584 | 0.03802 | -0.131 | 41.664
17.5 | 1.558 | 0.04067 | -0.132 | 38.308
18 | 1.529 | 0.04312 | -0.132 | 35.453
18.5 | 1.497 | 0.04618 | -0.133 | 32.416
19 | 1.46 | 0.05082 | -0.133 | 28.729

## 50. Re 2M Mach 0.00 (2)
BIGFOIL.COM POLAR EXPORT
NACA67-419 a=0.8
NACA67-419 a=0.8 |  |  |  | Cl Max: | 1.3894 | at alpha= | 20 | deg
XFOIL ncrit=9 |  |  |  | L/D Max: | 129.759 | at alpha= | 3.5 | deg
Re: | 2000000 |  |  | Cd Min: | 0.06293 | at alpha= | 20 | deg
Mach: | 0 |  |  | Cl=0 at alpha= | -4.9727 | deg
|  |  |  | @ Cl=0.1, Cd= | 0.0062915
|  |  |  | @ Cl=0.4, Cd= | 0.0060713
|  |  |  | @ Cl=0.6, Cd= | 0.0055673
alpha (deg) | Cl | Cd | Cm | Cl/Cd
-20 | -0.9512 | 0.04479 | -0.1616 | -21.2369
-19.5 | -0.9481 | 0.04052 | -0.1619 | -23.3983
-19 | -0.9376 | 0.03723 | -0.1616 | -25.184
-18.5 | -0.9364 | 0.03344 | -0.1604 | -28.0024
-18 | -0.9171 | 0.03118 | -0.1595 | -29.4131
-17.5 | -0.9015 | 0.02884 | -0.1579 | -31.2587
-17 | -0.8794 | 0.02704 | -0.1564 | -32.5222
-16.5 | -0.8608 | 0.02517 | -0.1543 | -34.1994
-16 | -0.8365 | 0.02366 | -0.1524 | -35.355
-15.5 | -0.82 | 0.02176 | -0.1494 | -37.6838
-15 | -0.799 | 0.02016 | -0.1466 | -39.6329
-14.5 | -0.7708 | 0.01898 | -0.1445 | -40.6112
-14 | -0.7384 | 0.018 | -0.1426 | -41.0222
-13.5 | -0.7054 | 0.01709 | -0.1407 | -41.2756
-13 | -0.67 | 0.01629 | -0.1391 | -41.1295
-12.5 | -0.6336 | 0.01556 | -0.1375 | -40.7198
-12 | -0.5943 | 0.01491 | -0.1361 | -39.8592
-11.5 | -0.558 | 0.01412 | -0.1343 | -39.5184
-11 | -0.5179 | 0.01353 | -0.133 | -38.2779
-10.5 | -0.4771 | 0.01296 | -0.1316 | -36.8133
-10 | -0.4344 | 0.01251 | -0.1306 | -34.7242
-9.5 | -0.3924 | 0.012 | -0.1293 | -32.7
-9 | -0.3478 | 0.01163 | -0.1284 | -29.9054
-8.5 | -0.3051 | 0.0112 | -0.1272 | -27.2411
-8 | -0.2606 | 0.01084 | -0.1262 | -24.0406
-7.5 | -0.2152 | 0.01056 | -0.1253 | -20.3788
-7 | -0.1724 | 0.01021 | -0.1239 | -16.8854
-6.5 | -0.1274 | 0.00989 | -0.1228 | -12.8817
-6 | -0.0838 | 0.00956 | -0.1215 | -8.7657
-5.5 | -0.0407 | 0.00921 | -0.12 | -4.4191
-5 | -0.0019 | 0.00878 | -0.1176 | -0.2164
-4.5 | 0.0329 | 0.0083 | -0.1145 | 3.9639
-4 | 0.0614 | 0.00776 | -0.1099 | 7.9124
-3.5 | 0.077 | 0.0073 | -0.1025 | 10.5479
-3 | 0.0919 | 0.00672 | -0.0948 | 13.6756
-2.5 | 0.1074 | 0.0059 | -0.0873 | 18.2034
-2 | 0.1352 | 0.00531 | -0.0822 | 25.4614
-1.5 | 0.1901 | 0.00541 | -0.0826 | 35.1386
-1 | 0.2459 | 0.0055 | -0.0832 | 44.7091
-0.5 | 0.3016 | 0.0057 | -0.0837 | 52.9123
0 | 0.3582 | 0.00594 | -0.0842 | 60.303
0.5 | 0.4155 | 0.00612 | -0.085 | 67.8922
1 | 0.4748 | 0.00588 | -0.0864 | 80.7483
1.5 | 0.5368 | 0.0058 | -0.0884 | 92.5517
2 | 0.5832 | 0.00561 | -0.0869 | 103.9572
2.5 | 0.6344 | 0.00548 | -0.0865 | 115.7664
3 | 0.6722 | 0.0054 | -0.0831 | 124.4815
3.5 | 0.6994 | 0.00539 | -0.0774 | 129.7588
4 | 0.7229 | 0.00561 | -0.0711 | 128.8592
4.5 | 0.721 | 0.00628 | -0.0597 | 114.8089
5 | 0.6806 | 0.00804 | -0.0412 | 84.6517
5.5 | 0.6578 | 0.00995 | -0.0271 | 66.1106
6 | 0.6517 | 0.01172 | -0.0168 | 55.6058
6.5 | 0.658 | 0.01322 | -0.009 | 49.7731
7 | 0.6768 | 0.01446 | -0.0037 | 46.805
7.5 | 0.6967 | 0.01574 | 0.0013 | 44.263
8 | 0.7206 | 0.01697 | 0.0054 | 42.4632
8.5 | 0.7485 | 0.01812 | 0.0087 | 41.3079
9 | 0.7782 | 0.01924 | 0.0117 | 40.447
9.5 | 0.8077 | 0.02044 | 0.0145 | 39.5157
10 | 0.8396 | 0.02158 | 0.0168 | 38.9064
10.5 | 0.8745 | 0.02261 | 0.0187 | 38.6776
11 | 0.9093 | 0.02368 | 0.0204 | 38.3995
11.5 | 0.9453 | 0.02472 | 0.0219 | 38.2403
12 | 0.9816 | 0.02578 | 0.0233 | 38.076
12.5 | 1.0148 | 0.02701 | 0.025 | 37.5713
13 | 1.0494 | 0.02816 | 0.0264 | 37.2656
13.5 | 1.0809 | 0.02952 | 0.0281 | 36.6159
14 | 1.1139 | 0.03084 | 0.0295 | 36.1187
14.5 | 1.1458 | 0.03225 | 0.0309 | 35.5287
15 | 1.174 | 0.03393 | 0.0325 | 34.6006
16 | 1.2292 | 0.03747 | 0.0356 | 32.8049
16.5 | 1.253 | 0.03957 | 0.0372 | 31.6654
17 | 1.2728 | 0.04197 | 0.0391 | 30.3264
17.5 | 1.2915 | 0.04449 | 0.0409 | 29.029
18 | 1.3063 | 0.04725 | 0.043 | 27.6466
18.5 | 1.3332 | 0.05086 | 0.0413 | 26.2131
19.5 | 1.3823 | 0.05875 | 0.0375 | 23.5285
20 | 1.3894 | 0.06293 | 0.0384 | 22.0785

## 51. Re 2M Mach 0.10 (1)
BIGFOIL.COM POLAR EXPORT
NACA67-419 a=0.8
NACA67-419 a=0.8 |  |  |  | Cl Max: | 1.646 | at alpha= | 13.5 | deg
JavaFoil+Calcfoil stall+Eppler ext transition |  |  |  | L/D Max: | 185.425 | at alpha= | 5 | deg
Re: | 2000000 |  |  | Cd Min: | 0.00398 | at alpha= | -0.5 | deg
Mach: | 0.1 |  |  | Cl=0 at alpha= | -3.3226 | deg
|  |  |  | @ Cl=0.1, Cd= | 0.0042512
|  |  |  | @ Cl=0.4, Cd= | 0.0041321
|  |  |  | @ Cl=0.6, Cd= | 0.0046013
alpha (deg) | Cl | Cd | Cm | Cl/Cd
-19.5 | -0.922 | 0.16066 | -0.014 | -5.737
-19 | -0.937 | 0.14279 | -0.016 | -6.565
-18.5 | -0.95 | 0.13486 | -0.017 | -7.046
-18 | -0.957 | 0.12692 | -0.019 | -7.539
-17.5 | -0.958 | 0.11964 | -0.02 | -8.009
-17 | -0.958 | 0.11172 | -0.021 | -8.573
-16.5 | -0.957 | 0.10312 | -0.023 | -9.277
-16 | -0.955 | 0.0931 | -0.025 | -10.261
-15.5 | -0.957 | 0.08022 | -0.028 | -11.931
-15 | -0.986 | 0.05289 | -0.033 | -18.648
-14.5 | -1.046 | 0.02504 | -0.039 | -41.76
-14 | -1.031 | 0.02214 | -0.041 | -46.584
-13.5 | -1.01 | 0.02046 | -0.042 | -49.349
-13 | -0.986 | 0.01862 | -0.044 | -52.96
-12.5 | -0.957 | 0.01745 | -0.046 | -54.868
-12 | -0.924 | 0.01653 | -0.047 | -55.93
-11.5 | -0.888 | 0.01564 | -0.049 | -56.792
-11 | -0.849 | 0.01488 | -0.05 | -57.01
-10.5 | -0.806 | 0.01415 | -0.052 | -56.989
-10 | -0.761 | 0.01343 | -0.054 | -56.679
-9.5 | -0.713 | 0.01287 | -0.055 | -55.443
-9 | -0.664 | 0.01233 | -0.057 | -53.835
-8.5 | -0.612 | 0.0116 | -0.059 | -52.763
-8 | -0.558 | 0.01104 | -0.06 | -50.549
-7.5 | -0.503 | 0.01064 | -0.062 | -47.236
-7 | -0.446 | 0.01029 | -0.063 | -43.323
-6.5 | -0.388 | 0.00996 | -0.065 | -38.953
-6 | -0.329 | 0.0096 | -0.067 | -34.232
-5.5 | -0.269 | 0.00931 | -0.068 | -28.86
-5 | -0.208 | 0.00902 | -0.07 | -23.038
-4.5 | -0.147 | 0.00875 | -0.071 | -16.753
-4 | -0.085 | 0.00852 | -0.073 | -9.922
-3.5 | -0.022 | 0.0043 | -0.075 | -5.223
-3 | 0.04 | 0.00427 | -0.077 | 9.473
-2.5 | 0.104 | 0.00425 | -0.078 | 24.359
-2 | 0.167 | 0.00424 | -0.08 | 39.5
-1.5 | 0.231 | 0.00424 | -0.082 | 54.476
-1 | 0.294 | 0.00426 | -0.083 | 69.028
-0.5 | 0.358 | 0.00398 | -0.085 | 89.844
0 | 0.416 | 0.00419 | -0.087 | 99.363
0.5 | 0.478 | 0.00438 | -0.088 | 109.242
1 | 0.541 | 0.00443 | -0.09 | 122.048
1.5 | 0.603 | 0.00461 | -0.091 | 130.935
2 | 0.665 | 0.00467 | -0.093 | 142.3
2.5 | 0.727 | 0.00485 | -0.095 | 150.014
3 | 0.785 | 0.00493 | -0.096 | 159.128
3.5 | 0.845 | 0.00501 | -0.098 | 168.616
4 | 0.905 | 0.00516 | -0.099 | 175.465
4.5 | 0.964 | 0.00535 | -0.101 | 180.259
5 | 1.022 | 0.00551 | -0.102 | 185.425
5.5 | 1.08 | 0.00641 | -0.104 | 168.35
6 | 1.135 | 0.00831 | -0.105 | 136.623
6.5 | 1.187 | 0.01512 | -0.106 | 78.543
7 | 1.239 | 0.01586 | -0.107 | 78.165
7.5 | 1.29 | 0.0165 | -0.109 | 78.169
8 | 1.337 | 0.01711 | -0.11 | 78.167
8.5 | 1.383 | 0.01775 | -0.112 | 77.887
9 | 1.425 | 0.01845 | -0.113 | 77.246
9.5 | 1.465 | 0.01975 | -0.114 | 74.143
10 | 1.501 | 0.02057 | -0.116 | 72.951
10.5 | 1.534 | 0.02145 | -0.117 | 71.514
11 | 1.563 | 0.02237 | -0.118 | 69.839
11.5 | 1.588 | 0.02328 | -0.12 | 68.206
12 | 1.609 | 0.02428 | -0.121 | 66.284
12.5 | 1.627 | 0.0254 | -0.122 | 64.034
13 | 1.64 | 0.02658 | -0.123 | 61.689
13.5 | 1.646 | 0.02781 | -0.124 | 59.187
14 | 1.646 | 0.02897 | -0.126 | 56.802
14.5 | 1.64 | 0.03026 | -0.127 | 54.211
15 | 1.63 | 0.03174 | -0.128 | 51.355
15.5 | 1.615 | 0.03346 | -0.129 | 48.277
16 | 1.596 | 0.03549 | -0.13 | 44.966
16.5 | 1.572 | 0.03753 | -0.131 | 41.885
17 | 1.545 | 0.03933 | -0.132 | 39.291
17.5 | 1.513 | 0.04205 | -0.132 | 35.982
18 | 1.479 | 0.04522 | -0.133 | 32.703
18.5 | 1.44 | 0.04904 | -0.133 | 29.363

## 52. Re 2M Mach 0.10 (2)
BIGFOIL.COM POLAR EXPORT
NACA67-419 a=0.8
NACA67-419 a=0.8 |  |  |  | Cl Max: | 1.38 | at alpha= | 20 | deg
XFOIL ncrit=9 |  |  |  | L/D Max: | 128.474 | at alpha= | 3.5 | deg
Re: | 2000000 |  |  | Cd Min: | 0.06541 | at alpha= | 20 | deg
Mach: | 0.1 |  |  | Cl=0 at alpha= | -5.0229 | deg
|  |  |  | @ Cl=0.1, Cd= | 0.0064718
|  |  |  | @ Cl=0.4, Cd= | 0.0060991
|  |  |  | @ Cl=0.6, Cd= | 0.0056036
alpha (deg) | Cl | Cd | Cm | Cl/Cd
-20 | -0.9191 | 0.04916 | -0.1635 | -18.6961
-19.5 | -0.922 | 0.04392 | -0.1646 | -20.9927
-19 | -0.9149 | 0.04002 | -0.1648 | -22.8611
-18.5 | -0.9186 | 0.03557 | -0.1639 | -25.8251
-18 | -0.9023 | 0.0329 | -0.1631 | -27.4255
-17.5 | -0.8889 | 0.03027 | -0.1616 | -29.3657
-17 | -0.8698 | 0.02817 | -0.1599 | -30.8768
-16.5 | -0.8533 | 0.02608 | -0.1577 | -32.7186
-16 | -0.8305 | 0.02441 | -0.1557 | -34.0229
-15.5 | -0.8121 | 0.02255 | -0.153 | -36.0133
-15 | -0.7954 | 0.0207 | -0.1497 | -38.4251
-14.5 | -0.7679 | 0.01942 | -0.1473 | -39.5417
-14 | -0.7366 | 0.01836 | -0.1453 | -40.1198
-13.5 | -0.7039 | 0.0174 | -0.1433 | -40.454
-13 | -0.6692 | 0.01655 | -0.1414 | -40.435
-12.5 | -0.6326 | 0.01579 | -0.1397 | -40.0633
-12 | -0.5938 | 0.01509 | -0.1382 | -39.3506
-11.5 | -0.5569 | 0.0143 | -0.1364 | -38.9441
-11 | -0.5173 | 0.01367 | -0.1348 | -37.842
-10.5 | -0.4758 | 0.01311 | -0.1335 | -36.2929
-10 | -0.4336 | 0.01261 | -0.1323 | -34.3854
-9.5 | -0.3914 | 0.0121 | -0.131 | -32.3471
-9 | -0.3466 | 0.01171 | -0.13 | -29.5986
-8.5 | -0.3033 | 0.01129 | -0.1288 | -26.8645
-8 | -0.2589 | 0.01092 | -0.1277 | -23.7088
-7.5 | -0.2132 | 0.01063 | -0.1268 | -20.0564
-7 | -0.1701 | 0.01028 | -0.1253 | -16.5467
-6.5 | -0.125 | 0.00995 | -0.1242 | -12.5628
-6 | -0.0809 | 0.00962 | -0.1229 | -8.4096
-5.5 | -0.0375 | 0.00927 | -0.1214 | -4.0453
-5 | 0.0018 | 0.00885 | -0.119 | 0.20339
-4.5 | 0.037 | 0.00836 | -0.1159 | 4.4258
-4 | 0.066 | 0.00782 | -0.1114 | 8.4399
-3.5 | 0.0823 | 0.00732 | -0.1041 | 11.2432
-3 | 0.0948 | 0.00677 | -0.0959 | 14.003
-2.5 | 0.1091 | 0.00595 | -0.0881 | 18.3361
-2 | 0.1346 | 0.00538 | -0.0825 | 25.0186
-1.5 | 0.19 | 0.00544 | -0.0829 | 34.9265
-1 | 0.2459 | 0.00552 | -0.0834 | 44.5471
-0.5 | 0.3018 | 0.00572 | -0.0838 | 52.7622
0 | 0.3587 | 0.00597 | -0.0843 | 60.0838
0.5 | 0.4163 | 0.00615 | -0.0852 | 67.6911
1 | 0.4762 | 0.00592 | -0.0867 | 80.4392
1.5 | 0.5381 | 0.00584 | -0.0885 | 92.1404
2 | 0.5844 | 0.00564 | -0.0869 | 103.617
2.5 | 0.6358 | 0.00552 | -0.0864 | 115.1812
3 | 0.6701 | 0.00542 | -0.0822 | 123.6347
3.5 | 0.6989 | 0.00544 | -0.0768 | 128.4743
4 | 0.7224 | 0.00567 | -0.0705 | 127.4074
4.5 | 0.7209 | 0.00635 | -0.0591 | 113.5276
5 | 0.6799 | 0.00815 | -0.0405 | 83.4233
5.5 | 0.656 | 0.01011 | -0.0262 | 64.8863
6 | 0.6498 | 0.01191 | -0.0158 | 54.5592
6.5 | 0.6568 | 0.0134 | -0.0081 | 49.0149
7 | 0.6763 | 0.01463 | -0.0029 | 46.2269
7.5 | 0.6957 | 0.01595 | 0.0022 | 43.6176
8 | 0.7201 | 0.01718 | 0.0063 | 41.915
8.5 | 0.7483 | 0.01833 | 0.0097 | 40.8238
9 | 0.7773 | 0.0195 | 0.0127 | 39.8615
9.5 | 0.8069 | 0.02073 | 0.0156 | 38.9243
10 | 0.8399 | 0.02184 | 0.0179 | 38.457
10.5 | 0.8738 | 0.02294 | 0.0199 | 38.0907
11 | 0.9094 | 0.02401 | 0.0216 | 37.8759
11.5 | 0.9462 | 0.02504 | 0.0231 | 37.7875
12 | 0.9818 | 0.02617 | 0.0246 | 37.5162
13 | 1.0505 | 0.02858 | 0.0277 | 36.7565
13.5 | 1.0808 | 0.03006 | 0.0296 | 35.9548
14 | 1.115 | 0.03135 | 0.0309 | 35.5662
14.5 | 1.1461 | 0.03286 | 0.0325 | 34.8783
15 | 1.1752 | 0.03455 | 0.0341 | 34.0145
16 | 1.2291 | 0.03831 | 0.0373 | 32.083
16.5 | 1.2516 | 0.04057 | 0.0391 | 30.8504
17 | 1.2711 | 0.0431 | 0.041 | 29.4919
17.5 | 1.2904 | 0.0457 | 0.0428 | 28.2363
18 | 1.3034 | 0.04871 | 0.0449 | 26.7584
18.5 | 1.3229 | 0.05232 | 0.0448 | 25.2848
19 | 1.3707 | 0.05694 | 0.0375 | 24.0727
19.5 | 1.3759 | 0.0608 | 0.0396 | 22.6299
20 | 1.38 | 0.06541 | 0.0404 | 21.0977

## 53. Re 2M Mach 0.25 (1)
BIGFOIL.COM POLAR EXPORT
NACA67-419 a=0.8
NACA67-419 a=0.8 |  |  |  | Cl Max: | 1.582 | at alpha= | 12.5 | deg
JavaFoil+Calcfoil stall+Eppler ext transition |  |  |  | L/D Max: | 184.41 | at alpha= | 5 | deg
Re: | 2000000 |  |  | Cd Min: | 0.00431 | at alpha= | -2 | deg
Mach: | 0.25 |  |  | Cl=0 at alpha= | -3.3203 | deg
|  |  |  | @ Cl=0.1, Cd= | 0.0043228
|  |  |  | @ Cl=0.4, Cd= | 0.00448
|  |  |  | @ Cl=0.6, Cd= | 0.0045366
alpha (deg) | Cl | Cd | Cm | Cl/Cd
-18 | -0.743 | 0.1569 | -0.016 | -4.736
-17.5 | -0.768 | 0.14959 | -0.017 | -5.134
-17 | -0.79 | 0.13111 | -0.018 | -6.025
-16.5 | -0.807 | 0.12217 | -0.02 | -6.609
-16 | -0.821 | 0.11417 | -0.021 | -7.193
-15.5 | -0.831 | 0.10688 | -0.022 | -7.772
-15 | -0.839 | 0.09774 | -0.025 | -8.582
-14.5 | -0.84 | 0.09143 | -0.026 | -9.183
-14 | -0.846 | 0.07821 | -0.03 | -10.817
-13.5 | -0.854 | 0.06356 | -0.034 | -13.431
-13 | -0.944 | 0.0222 | -0.045 | -42.516
-12.5 | -0.928 | 0.01989 | -0.046 | -46.666
-12 | -0.906 | 0.01821 | -0.048 | -49.773
-11.5 | -0.879 | 0.01697 | -0.05 | -51.77
-11 | -0.846 | 0.01592 | -0.052 | -53.118
-10.5 | -0.808 | 0.01503 | -0.053 | -53.737
-10 | -0.766 | 0.01427 | -0.055 | -53.713
-9.5 | -0.721 | 0.01353 | -0.057 | -53.297
-9 | -0.673 | 0.01289 | -0.058 | -52.217
-8.5 | -0.622 | 0.01229 | -0.06 | -50.607
-8 | -0.569 | 0.01149 | -0.062 | -49.505
-7.5 | -0.513 | 0.01099 | -0.063 | -46.687
-7 | -0.456 | 0.01063 | -0.065 | -42.862
-6.5 | -0.397 | 0.01022 | -0.067 | -38.85
-6 | -0.337 | 0.00988 | -0.068 | -34.077
-5.5 | -0.275 | 0.00953 | -0.07 | -28.893
-5 | -0.213 | 0.00924 | -0.072 | -23.075
-4.5 | -0.15 | 0.00894 | -0.073 | -16.813
-4 | -0.087 | 0.0087 | -0.075 | -9.973
-3.5 | -0.023 | 0.00438 | -0.077 | -5.256
-3 | 0.041 | 0.00435 | -0.079 | 9.521
-2.5 | 0.106 | 0.00432 | -0.08 | 24.593
-2 | 0.172 | 0.00431 | -0.082 | 39.865
-1.5 | 0.237 | 0.00432 | -0.084 | 54.805
-1 | 0.302 | 0.00435 | -0.085 | 69.449
-0.5 | 0.367 | 0.00437 | -0.087 | 84.132
0 | 0.427 | 0.00457 | -0.089 | 93.537
0.5 | 0.491 | 0.00463 | -0.09 | 106.097
1 | 0.555 | 0.00441 | -0.092 | 125.856
1.5 | 0.619 | 0.00459 | -0.094 | 134.995
2 | 0.683 | 0.00466 | -0.095 | 146.536
2.5 | 0.747 | 0.00486 | -0.097 | 153.559
3 | 0.805 | 0.00495 | -0.099 | 162.874
3.5 | 0.867 | 0.00515 | -0.1 | 168.396
4 | 0.928 | 0.00534 | -0.102 | 173.821
4.5 | 0.989 | 0.00551 | -0.103 | 179.469
5 | 1.048 | 0.00569 | -0.105 | 184.41
5.5 | 1.107 | 0.00675 | -0.106 | 164.083
6 | 1.162 | 0.00989 | -0.108 | 117.523
6.5 | 1.216 | 0.01582 | -0.109 | 76.844
7 | 1.268 | 0.01662 | -0.11 | 76.287
7.5 | 1.317 | 0.01731 | -0.112 | 76.106
8 | 1.364 | 0.01795 | -0.113 | 75.978
8.5 | 1.407 | 0.01876 | -0.115 | 75.016
9 | 1.446 | 0.02006 | -0.116 | 72.089
9.5 | 1.481 | 0.02102 | -0.117 | 70.485
10 | 1.512 | 0.02198 | -0.119 | 68.795
10.5 | 1.538 | 0.02305 | -0.12 | 66.729
11 | 1.558 | 0.02419 | -0.121 | 64.41
11.5 | 1.572 | 0.02535 | -0.123 | 62.013
12 | 1.58 | 0.02653 | -0.124 | 59.561
12.5 | 1.582 | 0.02776 | -0.125 | 56.997
13 | 1.577 | 0.02927 | -0.126 | 53.86
13.5 | 1.562 | 0.03076 | -0.128 | 50.766
14 | 1.535 | 0.03255 | -0.129 | 47.155
14.5 | 1.499 | 0.03449 | -0.13 | 43.475
15 | 1.456 | 0.03652 | -0.131 | 39.878
15.5 | 1.403 | 0.03951 | -0.131 | 35.503
16 | 1.341 | 0.0436 | -0.132 | 30.749
16.5 | 1.205 | 0.06786 | -0.122 | 17.761
17 | 1.047 | 0.1255 | -0.092 | 8.34
17.5 | 0.981 | 0.13311 | -0.091 | 7.373

## 54. Re 2M Mach 0.25 (2)
BIGFOIL.COM POLAR EXPORT
NACA67-419 a=0.8
NACA67-419 a=0.8 |  |  |  | Cl Max: | 1.3103 | at alpha= | 20 | deg
XFOIL ncrit=9 |  |  |  | L/D Max: | 121.85 | at alpha= | 3.5 | deg
Re: | 2000000 |  |  | Cd Min: | 0.105 | at alpha= | -20 | deg
Mach: | 0.25 |  |  | Cl=0 at alpha= | -5.2566 | deg
|  |  |  | @ Cl=0.1, Cd= | 0.0078105
|  |  |  | @ Cl=0.4, Cd= | 0.0062767
|  |  |  | @ Cl=0.6, Cd= | 0.0058232
alpha (deg) | Cl | Cd | Cm | Cl/Cd
-20 | -0.5545 | 0.105 | -0.1473 | -5.281
-19.5 | -0.6358 | 0.0855 | -0.1583 | -7.4363
-19 | -0.6857 | 0.07125 | -0.1665 | -9.6239
-18.5 | -0.744 | 0.05729 | -0.1739 | -12.9866
-18 | -0.7551 | 0.04999 | -0.177 | -15.105
-17.5 | -0.7763 | 0.0427 | -0.1784 | -18.1803
-17 | -0.7816 | 0.03765 | -0.1779 | -20.7596
-16.5 | -0.7845 | 0.03337 | -0.1762 | -23.5091
-16 | -0.7768 | 0.03012 | -0.174 | -25.7902
-15.5 | -0.7651 | 0.02737 | -0.1713 | -27.954
-15 | -0.7599 | 0.0245 | -0.1673 | -31.0163
-14.5 | -0.743 | 0.02241 | -0.1638 | -33.1548
-14 | -0.7197 | 0.02075 | -0.1606 | -34.6843
-13.5 | -0.6914 | 0.01938 | -0.1576 | -35.676
-13 | -0.66 | 0.01821 | -0.1549 | -36.2438
-12.5 | -0.6252 | 0.01716 | -0.1524 | -36.4336
-12 | -0.5882 | 0.01624 | -0.1501 | -36.2192
-11.5 | -0.5494 | 0.01542 | -0.148 | -35.6291
-11 | -0.512 | 0.01454 | -0.1456 | -35.2132
-10.5 | -0.4704 | 0.01387 | -0.1437 | -33.9149
-10 | -0.4283 | 0.01324 | -0.1419 | -32.3489
-9.5 | -0.3842 | 0.0127 | -0.1403 | -30.252
-9 | -0.3397 | 0.01221 | -0.1388 | -27.8215
-8.5 | -0.2929 | 0.01184 | -0.1377 | -24.7382
-8 | -0.2487 | 0.01138 | -0.1361 | -21.8541
-7.5 | -0.2027 | 0.01106 | -0.1348 | -18.3273
-7 | -0.1571 | 0.01067 | -0.1333 | -14.7235
-6.5 | -0.1115 | 0.01029 | -0.1319 | -10.8358
-6 | -0.0655 | 0.00997 | -0.1305 | -6.5697
-5.5 | -0.0203 | 0.00963 | -0.1289 | -2.108
-5 | 0.0214 | 0.00922 | -0.1267 | 2.321
-4.5 | 0.0576 | 0.00871 | -0.1235 | 6.6131
-4 | 0.0889 | 0.00815 | -0.1192 | 10.908
-3.5 | 0.1095 | 0.00752 | -0.1127 | 14.5612
-3 | 0.1125 | 0.00704 | -0.1021 | 15.9801
-2.5 | 0.1204 | 0.00636 | -0.0926 | 18.9308
-2 | 0.1334 | 0.00551 | -0.084 | 24.2105
-1.5 | 0.1878 | 0.00557 | -0.0838 | 33.7163
-1 | 0.2442 | 0.00568 | -0.084 | 42.993
-0.5 | 0.3013 | 0.00589 | -0.0843 | 51.1545
0 | 0.36 | 0.00617 | -0.0848 | 58.3468
0.5 | 0.42 | 0.00633 | -0.0858 | 66.3507
1 | 0.4832 | 0.0062 | -0.0876 | 77.9355
1.5 | 0.5421 | 0.00607 | -0.0884 | 89.3081
2 | 0.5877 | 0.00586 | -0.0863 | 100.2901
2.5 | 0.6412 | 0.0057 | -0.0858 | 112.4912
3 | 0.6603 | 0.00566 | -0.0778 | 116.6608
3.5 | 0.6982 | 0.00573 | -0.0741 | 121.8499
4 | 0.7175 | 0.00605 | -0.0666 | 118.595
4.5 | 0.7208 | 0.00677 | -0.056 | 106.4697
5 | 0.6788 | 0.00869 | -0.0371 | 78.1128
5.5 | 0.6511 | 0.01086 | -0.022 | 59.954
6 | 0.6453 | 0.01274 | -0.0115 | 50.6515
6.5 | 0.6514 | 0.01438 | -0.0035 | 45.299
7 | 0.6714 | 0.01568 | 0.0019 | 42.8189
7.5 | 0.6913 | 0.01706 | 0.0072 | 40.5217
8 | 0.717 | 0.01834 | 0.0113 | 39.0949
8.5 | 0.7445 | 0.01963 | 0.015 | 37.9266
9 | 0.7749 | 0.02087 | 0.0182 | 37.1299
9.5 | 0.8044 | 0.02223 | 0.0213 | 36.1853
10 | 0.838 | 0.02346 | 0.0238 | 35.7204
10.5 | 0.8752 | 0.02457 | 0.0257 | 35.6207
11 | 0.9108 | 0.02582 | 0.0278 | 35.275
11.5 | 0.9481 | 0.027 | 0.0296 | 35.1148
12 | 0.984 | 0.0283 | 0.0315 | 34.7703
12.5 | 1.019 | 0.02971 | 0.0333 | 34.2982
13 | 1.0525 | 0.03122 | 0.0353 | 33.7124
13.5 | 1.0857 | 0.03279 | 0.0372 | 33.1107
14 | 1.1173 | 0.0345 | 0.0391 | 32.3855
14.5 | 1.1482 | 0.03632 | 0.041 | 31.6134
15 | 1.1766 | 0.03838 | 0.0429 | 30.6566
15.5 | 1.2014 | 0.04078 | 0.045 | 29.4605
16.5 | 1.2431 | 0.04641 | 0.0491 | 26.7852
17 | 1.26 | 0.04971 | 0.0509 | 25.347
17.5 | 1.2696 | 0.05372 | 0.0528 | 23.6337
18 | 1.2825 | 0.05761 | 0.0542 | 22.2618
18.5 | 1.2891 | 0.06207 | 0.0557 | 20.7685
19 | 1.2975 | 0.06715 | 0.0555 | 19.3224
20 | 1.3103 | 0.08181 | 0.0484 | 16.0164

## 55. Re 2M Mach 0.50 (1)
BIGFOIL.COM POLAR EXPORT
NACA67-419 a=0.8
NACA67-419 a=0.8 |  |  |  | Cl Max: | 1.425 | at alpha= | 8 | deg
JavaFoil+Calcfoil stall+Eppler ext transition |  |  |  | L/D Max: | 176.069 | at alpha= | 4.5 | deg
Re: | 2000000 |  |  | Cd Min: | 0.00471 | at alpha= | -2 | deg
Mach: | 0.5 |  |  | Cl=0 at alpha= | -3.3239 | deg
|  |  |  | @ Cl=0.1, Cd= | 0.0047425
|  |  |  | @ Cl=0.4, Cd= | 0.0047667
|  |  |  | @ Cl=0.6, Cd= | 0.0051336
alpha (deg) | Cl | Cd | Cm | Cl/Cd
-20 | -0.952 | 0.18129 | -0.016 | -5.249
-19.5 | -0.922 | 0.17403 | -0.017 | -5.297
-19 | -0.894 | 0.16945 | -0.018 | -5.273
-18.5 | -0.865 | 0.16549 | -0.018 | -5.23
-18 | -0.838 | 0.1577 | -0.019 | -5.312
-17.5 | -0.811 | 0.15741 | -0.021 | -5.15
-17 | -0.78 | 0.14721 | -0.02 | -5.3
-16.5 | -0.752 | 0.14476 | -0.021 | -5.192
-16 | -0.723 | 0.13606 | -0.022 | -5.317
-15.5 | -0.695 | 0.13604 | -0.023 | -5.111
-15 | -0.667 | 0.13199 | -0.023 | -5.055
-14.5 | -0.638 | 0.126 | -0.024 | -5.067
-14 | -0.609 | 0.11985 | -0.024 | -5.084
-13.5 | -0.581 | 0.11375 | -0.024 | -5.108
-13 | -0.553 | 0.10875 | -0.025 | -5.084
-12.5 | -0.525 | 0.10529 | -0.026 | -4.982
-12 | -0.496 | 0.10261 | -0.027 | -4.838
-11.5 | -0.467 | 0.09537 | -0.026 | -4.897
-11 | -0.439 | 0.09085 | -0.027 | -4.828
-10.5 | -0.411 | 0.0827 | -0.029 | -4.965
-10 | -0.383 | 0.06958 | -0.032 | -5.505
-9.5 | -0.375 | 0.06283 | -0.034 | -5.972
-9 | -0.62 | 0.01776 | -0.064 | -34.918
-8.5 | -0.621 | 0.01537 | -0.066 | -40.388
-8 | -0.59 | 0.01424 | -0.068 | -41.425
-7.5 | -0.545 | 0.01336 | -0.07 | -40.764
-7 | -0.491 | 0.01234 | -0.072 | -39.814
-6.5 | -0.432 | 0.01164 | -0.074 | -37.127
-6 | -0.369 | 0.01115 | -0.076 | -33.122
-5.5 | -0.303 | 0.01072 | -0.078 | -28.293
-5 | -0.236 | 0.01028 | -0.079 | -22.931
-4.5 | -0.167 | 0.0099 | -0.081 | -16.82
-4 | -0.096 | 0.00954 | -0.083 | -10.086
-3.5 | -0.025 | 0.00925 | -0.085 | -2.747
-3 | 0.046 | 0.00475 | -0.087 | 9.686
-2.5 | 0.118 | 0.00474 | -0.089 | 24.852
-2 | 0.191 | 0.00471 | -0.091 | 40.545
-1.5 | 0.263 | 0.00471 | -0.093 | 55.839
-1 | 0.336 | 0.00474 | -0.095 | 70.852
-0.5 | 0.408 | 0.00477 | -0.096 | 85.637
0 | 0.476 | 0.005 | -0.098 | 95.133
0.5 | 0.547 | 0.00506 | -0.1 | 108.175
1 | 0.619 | 0.00516 | -0.102 | 119.971
1.5 | 0.69 | 0.00524 | -0.104 | 131.596
2 | 0.761 | 0.00534 | -0.105 | 142.421
2.5 | 0.832 | 0.00543 | -0.107 | 153.132
3 | 0.896 | 0.00556 | -0.109 | 161.214
3.5 | 0.964 | 0.00576 | -0.111 | 167.444
4 | 1.031 | 0.00599 | -0.113 | 172.196
4.5 | 1.096 | 0.00623 | -0.115 | 176.069
5 | 1.16 | 0.00716 | -0.116 | 161.929
5.5 | 1.219 | 0.01133 | -0.118 | 107.573
6 | 1.277 | 0.01847 | -0.119 | 69.153
6.5 | 1.33 | 0.01935 | -0.121 | 68.742
7 | 1.374 | 0.02054 | -0.123 | 66.894
7.5 | 1.408 | 0.02159 | -0.124 | 65.205
8 | 1.425 | 0.02361 | -0.126 | 60.361
8.5 | 1.417 | 0.02539 | -0.128 | 55.824
9 | 1.359 | 0.02734 | -0.129 | 49.716
9.5 | 1.004 | 0.02971 | -0.131 | 33.804
10 | 0.77 | 0.07009 | -0.086 | 10.98
10.5 | 0.781 | 0.08673 | -0.059 | 9.006
11 | 0.809 | 0.09592 | -0.062 | 8.438
11.5 | 0.837 | 0.09902 | -0.063 | 8.452
12 | 0.864 | 0.10333 | -0.064 | 8.365
12.5 | 0.893 | 0.10922 | -0.069 | 8.179
13 | 0.921 | 0.11469 | -0.07 | 8.027

## 56. Re 2M Mach 0.50 (2)
BIGFOIL.COM POLAR EXPORT
NACA67-419 a=0.8
NACA67-419 a=0.8 |  |  |  | Cl Max: | 1.0981 | at alpha= | 14.5 | deg
XFOIL ncrit=9 |  |  |  | L/D Max: | 77.1288 | at alpha= | 3.5 | deg
Re: | 2000000 |  |  | Cd Min: | 0.1713 | at alpha= | 19.5 | deg
Mach: | 0.5 |  |  | Cl=0 at alpha= | -5.9469 | deg
|  |  |  | @ Cl=0.1, Cd= | 0.010796
|  |  |  | @ Cl=0.4, Cd= | 0.0078237
|  |  |  | @ Cl=0.6, Cd= | 0.0080831
alpha (deg) | Cl | Cd | Cm | Cl/Cd
-16.5 | -0.0912 | 0.13177 | -0.1717 | -0.69212
-16 | -0.0954 | 0.12166 | -0.1762 | -0.78415
-15.5 | -0.1025 | 0.11179 | -0.181 | -0.9169
-15 | -0.1127 | 0.10188 | -0.1859 | -1.1062
-14.5 | -0.1618 | 0.08722 | -0.193 | -1.8551
-14 | -0.2313 | 0.07114 | -0.201 | -3.2513
-13.5 | -0.2843 | 0.05628 | -0.2098 | -5.0515
-13 | -0.3246 | 0.04515 | -0.2158 | -7.1894
-12.5 | -0.3664 | 0.03664 | -0.2164 | -10
-12 | -0.4045 | 0.03001 | -0.2126 | -13.4788
-11.5 | -0.4232 | 0.0253 | -0.2067 | -16.7273
-11 | -0.4227 | 0.02183 | -0.2002 | -19.3633
-10.5 | -0.4055 | 0.01934 | -0.1942 | -20.9669
-10 | -0.3758 | 0.01757 | -0.1889 | -21.3887
-9.5 | -0.3408 | 0.0162 | -0.184 | -21.037
-9 | -0.2995 | 0.01515 | -0.1797 | -19.769
-8.5 | -0.2532 | 0.01433 | -0.1762 | -17.6692
-8 | -0.2051 | 0.01363 | -0.173 | -15.0477
-7.5 | -0.1538 | 0.0131 | -0.1705 | -11.7405
-7 | -0.1046 | 0.01255 | -0.1677 | -8.3347
-6.5 | -0.0548 | 0.01207 | -0.1651 | -4.5402
-6 | -0.0054 | 0.01161 | -0.1626 | -0.46512
-5.5 | 0.0454 | 0.01122 | -0.1603 | 4.0463
-5 | 0.0951 | 0.01084 | -0.1579 | 8.7731
-4.5 | 0.1419 | 0.01042 | -0.1551 | 13.618
-4 | 0.1787 | 0.00986 | -0.1505 | 18.1237
-3.5 | 0.2057 | 0.00935 | -0.1442 | 22
-3 | 0.2135 | 0.00863 | -0.1339 | 24.7393
-2.5 | 0.1826 | 0.008 | -0.1152 | 22.825
-2 | 0.1425 | 0.00745 | -0.0938 | 19.1275
-1.5 | 0.132 | 0.00636 | -0.0785 | 20.7547
-1 | 0.1987 | 0.00648 | -0.079 | 30.6636
-0.5 | 0.2685 | 0.0068 | -0.0803 | 39.4853
0 | 0.2435 | 0.00752 | -0.0617 | 32.3803
0.5 | 0.2977 | 0.00802 | -0.0596 | 37.1197
1 | 0.3711 | 0.00796 | -0.0617 | 46.6206
1.5 | 0.4559 | 0.00756 | -0.0662 | 60.3042
2 | 0.4687 | 0.00799 | -0.0561 | 58.6608
2.5 | 0.5419 | 0.00772 | -0.058 | 70.1943
3 | 0.5773 | 0.00803 | -0.0525 | 71.8929
3.5 | 0.6286 | 0.00815 | -0.05 | 77.1288
4 | 0.6497 | 0.00896 | -0.0418 | 72.5112
4.5 | 0.6745 | 0.00977 | -0.0344 | 69.0379
5 | 0.6678 | 0.01144 | -0.0216 | 58.3741
5.5 | 0.6414 | 0.01395 | -0.0062 | 45.9785
6 | 0.6287 | 0.01636 | 0.0061 | 38.4291
6.5 | 0.6398 | 0.01823 | 0.0142 | 35.096
7 | 0.6588 | 0.01998 | 0.0207 | 32.973
7.5 | 0.6799 | 0.0218 | 0.0266 | 31.1881
8 | 0.7062 | 0.02352 | 0.0316 | 30.0255
8.5 | 0.7362 | 0.02525 | 0.036 | 29.1564
9 | 0.7645 | 0.02717 | 0.0404 | 28.1377
9.5 | 0.8 | 0.02893 | 0.0439 | 27.653
10 | 0.84 | 0.03059 | 0.0468 | 27.46
10.5 | 0.8772 | 0.0325 | 0.05 | 26.9908
11 | 0.918 | 0.03431 | 0.0528 | 26.756
11.5 | 0.952 | 0.03662 | 0.0561 | 25.9967
12 | 0.9891 | 0.03892 | 0.0591 | 25.4137
12.5 | 1.0212 | 0.04164 | 0.0623 | 24.5245
13 | 1.052 | 0.04459 | 0.0653 | 23.5927
13.5 | 1.0756 | 0.04826 | 0.0685 | 22.2876
14 | 1.0926 | 0.05263 | 0.0715 | 20.76
14.5 | 1.0981 | 0.05817 | 0.074 | 18.8774
15 | 1.0871 | 0.06546 | 0.0756 | 16.6071
16 | 1.0485 | 0.08334 | 0.0738 | 12.581
16.5 | 1.0236 | 0.09397 | 0.07 | 10.8928
17 | 0.996 | 0.10553 | 0.0645 | 9.4381
17.5 | 0.9684 | 0.11777 | 0.0576 | 8.2228
18 | 0.9353 | 0.13113 | 0.0495 | 7.1326
18.5 | 0.907 | 0.14428 | 0.0412 | 6.2864
19 | 0.88 | 0.1576 | 0.0329 | 5.5838
19.5 | 0.8529 | 0.1713 | 0.0243 | 4.979

## 57. Re 3M Mach 0.00 (1)
BIGFOIL.COM POLAR EXPORT
NACA67-419 a=0.8
NACA67-419 a=0.8 |  |  |  | Cl Max: | 1.66 | at alpha= | 14 | deg
JavaFoil+Calcfoil stall+Eppler ext transition |  |  |  | L/D Max: | 193.893 | at alpha= | 4 | deg
Re: | 3000000 |  |  | Cd Min: | 0.00345 | at alpha= | -3 | deg
Mach: | 0 |  |  | Cl=0 at alpha= | -3.3226 | deg
|  |  |  | @ Cl=0.1, Cd= | 0.0035719
|  |  |  | @ Cl=0.4, Cd= | 0.003969
|  |  |  | @ Cl=0.6, Cd= | 0.0041284
alpha (deg) | Cl | Cd | Cm | Cl/Cd
-20 | -0.952 | 0.14654 | -0.015 | -6.5
-19.5 | -0.967 | 0.13621 | -0.017 | -7.101
-19 | -0.979 | 0.12799 | -0.018 | -7.651
-18.5 | -0.99 | 0.11932 | -0.019 | -8.297
-18 | -0.995 | 0.11112 | -0.021 | -8.952
-17.5 | -0.997 | 0.10166 | -0.022 | -9.808
-17 | -1.001 | 0.09002 | -0.024 | -11.12
-16.5 | -1.017 | 0.07045 | -0.028 | -14.432
-16 | -1.094 | 0.03051 | -0.034 | -35.862
-15.5 | -1.095 | 0.02484 | -0.036 | -44.099
-15 | -1.083 | 0.02244 | -0.038 | -48.244
-14.5 | -1.064 | 0.02108 | -0.039 | -50.466
-14 | -1.043 | 0.01959 | -0.041 | -53.252
-13.5 | -1.02 | 0.01812 | -0.043 | -56.299
-13 | -0.993 | 0.01691 | -0.044 | -58.757
-12.5 | -0.963 | 0.0156 | -0.046 | -61.712
-12 | -0.928 | 0.01477 | -0.047 | -62.795
-11.5 | -0.89 | 0.01399 | -0.049 | -63.637
-11 | -0.85 | 0.01356 | -0.051 | -62.652
-10.5 | -0.807 | 0.01287 | -0.052 | -62.659
-10 | -0.761 | 0.0123 | -0.054 | -61.858
-9.5 | -0.713 | 0.01177 | -0.055 | -60.561
-9 | -0.663 | 0.01127 | -0.057 | -58.779
-8.5 | -0.611 | 0.01059 | -0.059 | -57.651
-8 | -0.557 | 0.0101 | -0.06 | -55.142
-7.5 | -0.502 | 0.00971 | -0.062 | -51.674
-7 | -0.445 | 0.00941 | -0.063 | -47.25
-6.5 | -0.387 | 0.0091 | -0.065 | -42.494
-6 | -0.328 | 0.00879 | -0.067 | -37.314
-5.5 | -0.268 | 0.00851 | -0.068 | -31.474
-5 | -0.207 | 0.00824 | -0.07 | -25.142
-4.5 | -0.146 | 0.008 | -0.071 | -18.267
-4 | -0.084 | 0.00779 | -0.073 | -10.816
-3.5 | -0.022 | 0.00348 | -0.075 | -6.458
-3 | 0.04 | 0.00345 | -0.077 | 11.707
-2.5 | 0.104 | 0.00358 | -0.079 | 28.941
-2 | 0.167 | 0.00384 | -0.08 | 43.607
-1.5 | 0.231 | 0.00384 | -0.082 | 60.059
-1 | 0.294 | 0.00388 | -0.084 | 75.793
-0.5 | 0.357 | 0.00388 | -0.085 | 92.063
0 | 0.415 | 0.004 | -0.087 | 103.776
0.5 | 0.478 | 0.00405 | -0.088 | 117.948
1 | 0.54 | 0.00408 | -0.09 | 132.148
1.5 | 0.602 | 0.00413 | -0.091 | 145.624
2 | 0.664 | 0.00418 | -0.093 | 158.963
2.5 | 0.726 | 0.00426 | -0.094 | 170.337
3 | 0.783 | 0.0044 | -0.096 | 177.995
3.5 | 0.843 | 0.00454 | -0.097 | 185.898
4 | 0.903 | 0.00466 | -0.099 | 193.893
4.5 | 0.961 | 0.00556 | -0.1 | 172.845
5 | 1.017 | 0.00708 | -0.102 | 143.766
5.5 | 1.074 | 0.00877 | -0.103 | 122.43
6 | 1.129 | 0.01073 | -0.104 | 105.262
6.5 | 1.183 | 0.01394 | -0.106 | 84.881
7 | 1.235 | 0.01464 | -0.107 | 84.367
7.5 | 1.286 | 0.01518 | -0.108 | 84.687
8 | 1.334 | 0.01574 | -0.11 | 84.738
8.5 | 1.379 | 0.01634 | -0.111 | 84.408
9 | 1.422 | 0.01697 | -0.113 | 83.809
9.5 | 1.462 | 0.01819 | -0.114 | 80.402
10 | 1.499 | 0.01895 | -0.115 | 79.121
10.5 | 1.533 | 0.01975 | -0.117 | 77.624
11 | 1.564 | 0.02059 | -0.118 | 75.924
11.5 | 1.59 | 0.02139 | -0.119 | 74.34
12 | 1.613 | 0.02236 | -0.12 | 72.145
12.5 | 1.633 | 0.02331 | -0.122 | 70.045
13 | 1.648 | 0.02433 | -0.123 | 67.726
13.5 | 1.658 | 0.02538 | -0.124 | 65.3
14 | 1.66 | 0.0264 | -0.125 | 62.887
14.5 | 1.658 | 0.02759 | -0.126 | 60.118
15 | 1.652 | 0.02891 | -0.127 | 57.16
15.5 | 1.642 | 0.03038 | -0.129 | 54.036
16 | 1.628 | 0.03183 | -0.13 | 51.136
16.5 | 1.61 | 0.03348 | -0.131 | 48.078
17 | 1.588 | 0.03507 | -0.131 | 45.272
17.5 | 1.562 | 0.03725 | -0.132 | 41.941
18 | 1.534 | 0.0393 | -0.133 | 39.035
18.5 | 1.503 | 0.04198 | -0.134 | 35.796
19 | 1.469 | 0.04524 | -0.134 | 32.468

## 58. Re 3M Mach 0.00 (2)
BIGFOIL.COM POLAR EXPORT
NACA67-419 a=0.8
NACA67-419 a=0.8 |  |  |  | Cl Max: | 1.4365 | at alpha= | 20 | deg
XFOIL ncrit=9 |  |  |  | L/D Max: | 151.828 | at alpha= | 3 | deg
Re: | 3000000 |  |  | Cd Min: | 0.05804 | at alpha= | 20 | deg
Mach: | 0 |  |  | Cl=0 at alpha= | -4.8873 | deg
|  |  |  | @ Cl=0.1, Cd= | 0.0065718
|  |  |  | @ Cl=0.4, Cd= | 0.0045061
|  |  |  | @ Cl=0.6, Cd= | 0.0044548
alpha (deg) | Cl | Cd | Cm | Cl/Cd
-20 | -1.0328 | 0.03731 | -0.1603 | -27.6816
-19.5 | -1.0227 | 0.03414 | -0.1596 | -29.9561
-19 | -1.0037 | 0.03183 | -0.1589 | -31.5331
-18.5 | -0.9955 | 0.02903 | -0.1569 | -34.2921
-18 | -0.985 | 0.02654 | -0.1546 | -37.1138
-17.5 | -0.9685 | 0.0245 | -0.1524 | -39.5306
-17 | -0.9482 | 0.02276 | -0.1502 | -41.6608
-16.5 | -0.922 | 0.02141 | -0.1483 | -43.064
-16 | -0.8948 | 0.02019 | -0.1463 | -44.319
-15.5 | -0.8653 | 0.01911 | -0.1443 | -45.28
-15 | -0.834 | 0.01808 | -0.1425 | -46.1283
-14.5 | -0.8008 | 0.01715 | -0.1408 | -46.6939
-14 | -0.7663 | 0.0163 | -0.1391 | -47.0123
-13.5 | -0.7294 | 0.01556 | -0.1376 | -46.8766
-13 | -0.693 | 0.01483 | -0.136 | -46.7296
-12.5 | -0.6552 | 0.01413 | -0.1344 | -46.3694
-12 | -0.6187 | 0.01341 | -0.1326 | -46.1372
-11.5 | -0.5789 | 0.01284 | -0.1312 | -45.0857
-11 | -0.5375 | 0.01233 | -0.13 | -43.5929
-10.5 | -0.497 | 0.01177 | -0.1285 | -42.226
-10 | -0.4545 | 0.01128 | -0.1273 | -40.2926
-9.5 | -0.4112 | 0.01085 | -0.1262 | -37.8986
-9 | -0.3673 | 0.01044 | -0.1252 | -35.182
-8.5 | -0.3221 | 0.01009 | -0.1243 | -31.9227
-8 | -0.2772 | 0.00975 | -0.1233 | -28.4308
-7.5 | -0.2326 | 0.0094 | -0.1222 | -24.7447
-7 | -0.1868 | 0.0091 | -0.1213 | -20.5275
-6.5 | -0.1418 | 0.0088 | -0.1202 | -16.1136
-6 | -0.0967 | 0.00851 | -0.119 | -11.3631
-5.5 | -0.052 | 0.00824 | -0.1178 | -6.3107
-5 | -0.0087 | 0.00796 | -0.1162 | -1.093
-4.5 | 0.0299 | 0.00757 | -0.1137 | 3.9498
-4 | 0.0643 | 0.00712 | -0.1103 | 9.0309
-3.5 | 0.0901 | 0.00673 | -0.1049 | 13.3878
-3 | 0.1145 | 0.00634 | -0.0991 | 18.0599
-2.5 | 0.1422 | 0.00579 | -0.0941 | 24.5596
-2 | 0.1704 | 0.0051 | -0.0892 | 33.4118
-1.5 | 0.2003 | 0.00426 | -0.0846 | 47.0188
-1 | 0.2565 | 0.00424 | -0.0852 | 60.4953
-0.5 | 0.3153 | 0.00432 | -0.0865 | 72.9861
0 | 0.3743 | 0.00447 | -0.0877 | 83.736
0.5 | 0.4312 | 0.00455 | -0.0885 | 94.7692
1 | 0.4859 | 0.00451 | -0.0887 | 107.7384
1.5 | 0.5399 | 0.00446 | -0.0889 | 121.0538
2 | 0.5942 | 0.00446 | -0.0892 | 133.2287
2.5 | 0.6386 | 0.00442 | -0.0873 | 144.4796
3 | 0.6726 | 0.00443 | -0.083 | 151.8284
3.5 | 0.6975 | 0.00463 | -0.0769 | 150.6479
4 | 0.6879 | 0.00545 | -0.0638 | 126.2202
4.5 | 0.6341 | 0.00741 | -0.0425 | 85.5735
5 | 0.61 | 0.00928 | -0.028 | 65.7328
6 | 0.6246 | 0.01206 | -0.0121 | 51.791
6.5 | 0.6426 | 0.01327 | -0.0065 | 48.425
7 | 0.6682 | 0.01434 | -0.0023 | 46.5969
7.5 | 0.6928 | 0.01549 | 0.0019 | 44.7256
8 | 0.7252 | 0.01642 | 0.0046 | 44.1657
8.5 | 0.7555 | 0.01748 | 0.0076 | 43.2208
9 | 0.788 | 0.01849 | 0.0102 | 42.6176
9.5 | 0.8215 | 0.0195 | 0.0125 | 42.1282
10 | 0.8563 | 0.02049 | 0.0145 | 41.7911
10.5 | 0.8935 | 0.02141 | 0.0161 | 41.7328
11 | 0.9321 | 0.02226 | 0.0173 | 41.8733
11.5 | 0.9679 | 0.02326 | 0.019 | 41.6122
12 | 1.0047 | 0.02424 | 0.0204 | 41.448
12.5 | 1.0402 | 0.02529 | 0.0218 | 41.1309
13 | 1.0756 | 0.02637 | 0.0233 | 40.7888
13.5 | 1.1093 | 0.02756 | 0.0248 | 40.2504
14 | 1.1428 | 0.02879 | 0.0262 | 39.6943
14.5 | 1.175 | 0.03014 | 0.0277 | 38.9847
15 | 1.205 | 0.03166 | 0.0293 | 38.0606
16.5 | 1.2833 | 0.03718 | 0.0345 | 34.5159
17 | 1.3044 | 0.03945 | 0.0364 | 33.0646
17.5 | 1.3274 | 0.04168 | 0.0378 | 31.8474
18 | 1.3466 | 0.04421 | 0.0395 | 30.4592
18.5 | 1.3643 | 0.04691 | 0.0411 | 29.0834
19 | 1.3792 | 0.04982 | 0.0427 | 27.6837
19.5 | 1.3892 | 0.05324 | 0.0444 | 26.0932
20 | 1.4365 | 0.05804 | 0.0367 | 24.7502

## 59. Re 3M Mach 0.10 (1)
BIGFOIL.COM POLAR EXPORT
NACA67-419 a=0.8
NACA67-419 a=0.8 |  |  |  | Cl Max: | 1.648 | at alpha= | 13.5 | deg
JavaFoil+Calcfoil stall+Eppler ext transition |  |  |  | L/D Max: | 193.252 | at alpha= | 4 | deg
Re: | 3000000 |  |  | Cd Min: | 0.00345 | at alpha= | -3 | deg
Mach: | 0.1 |  |  | Cl=0 at alpha= | -3.3203 | deg
|  |  |  | @ Cl=0.1, Cd= | 0.0035717
|  |  |  | @ Cl=0.4, Cd= | 0.0039648
|  |  |  | @ Cl=0.6, Cd= | 0.0041568
alpha (deg) | Cl | Cd | Cm | Cl/Cd
-20 | -0.913 | 0.15084 | -0.015 | -6.051
-19.5 | -0.924 | 0.15464 | -0.015 | -5.974
-19 | -0.945 | 0.13296 | -0.017 | -7.11
-18.5 | -0.959 | 0.12453 | -0.019 | -7.699
-18 | -0.966 | 0.11668 | -0.02 | -8.276
-17.5 | -0.969 | 0.10819 | -0.022 | -8.957
-17 | -0.973 | 0.09818 | -0.023 | -9.906
-16.5 | -0.979 | 0.08509 | -0.026 | -11.504
-16 | -1.004 | 0.06096 | -0.03 | -16.473
-15.5 | -1.077 | 0.0271 | -0.036 | -39.72
-15 | -1.069 | 0.02367 | -0.038 | -45.171
-14.5 | -1.054 | 0.02172 | -0.039 | -48.52
-14 | -1.035 | 0.02006 | -0.041 | -51.604
-13.5 | -1.014 | 0.01858 | -0.043 | -54.583
-13 | -0.99 | 0.0168 | -0.044 | -58.923
-12.5 | -0.96 | 0.0157 | -0.046 | -61.133
-12 | -0.926 | 0.01498 | -0.048 | -61.851
-11.5 | -0.89 | 0.01444 | -0.049 | -61.621
-11 | -0.85 | 0.01374 | -0.051 | -61.874
-10.5 | -0.808 | 0.01306 | -0.052 | -61.831
-10 | -0.762 | 0.01241 | -0.054 | -61.413
-9.5 | -0.715 | 0.01185 | -0.056 | -60.293
-9 | -0.665 | 0.01135 | -0.057 | -58.576
-8.5 | -0.613 | 0.01067 | -0.059 | -57.427
-8 | -0.559 | 0.01017 | -0.06 | -54.964
-7.5 | -0.504 | 0.0098 | -0.062 | -51.375
-7 | -0.447 | 0.00947 | -0.064 | -47.149
-6.5 | -0.388 | 0.00915 | -0.065 | -42.446
-6 | -0.329 | 0.00883 | -0.067 | -37.266
-5.5 | -0.269 | 0.00856 | -0.069 | -31.423
-5 | -0.208 | 0.0083 | -0.07 | -25.099
-4.5 | -0.147 | 0.00804 | -0.072 | -18.242
-4 | -0.085 | 0.00781 | -0.073 | -10.84
-3.5 | -0.023 | 0.00384 | -0.076 | -5.87
-3 | 0.041 | 0.00345 | -0.077 | 11.76
-2.5 | 0.104 | 0.00358 | -0.079 | 29.079
-2 | 0.168 | 0.00358 | -0.081 | 46.891
-1.5 | 0.232 | 0.00387 | -0.082 | 59.922
-1 | 0.296 | 0.00387 | -0.084 | 76.299
-0.5 | 0.359 | 0.00388 | -0.086 | 92.68
0 | 0.417 | 0.004 | -0.087 | 104.279
0.5 | 0.48 | 0.00407 | -0.089 | 117.804
1 | 0.542 | 0.00412 | -0.09 | 131.726
1.5 | 0.605 | 0.00416 | -0.092 | 145.402
2 | 0.667 | 0.0042 | -0.093 | 158.699
2.5 | 0.729 | 0.00429 | -0.095 | 169.874
3 | 0.787 | 0.00442 | -0.096 | 178.013
3.5 | 0.847 | 0.00454 | -0.098 | 186.682
4 | 0.907 | 0.00469 | -0.099 | 193.252
4.5 | 0.965 | 0.00558 | -0.101 | 172.999
5 | 1.022 | 0.00715 | -0.102 | 142.903
5.5 | 1.079 | 0.00884 | -0.103 | 121.959
6 | 1.134 | 0.01087 | -0.105 | 104.392
6.5 | 1.189 | 0.01404 | -0.106 | 84.67
7 | 1.241 | 0.01478 | -0.108 | 83.971
7.5 | 1.291 | 0.01531 | -0.109 | 84.301
8 | 1.339 | 0.01593 | -0.11 | 84.033
8.5 | 1.384 | 0.01648 | -0.112 | 83.971
9 | 1.427 | 0.01717 | -0.113 | 83.11
9.5 | 1.466 | 0.01835 | -0.115 | 79.886
10 | 1.502 | 0.01915 | -0.116 | 78.44
10.5 | 1.535 | 0.01998 | -0.117 | 76.834
11 | 1.564 | 0.02083 | -0.118 | 75.101
11.5 | 1.59 | 0.02168 | -0.12 | 73.338
12 | 1.611 | 0.02262 | -0.121 | 71.221
12.5 | 1.628 | 0.02369 | -0.122 | 68.746
13 | 1.642 | 0.02475 | -0.123 | 66.312
13.5 | 1.648 | 0.02583 | -0.125 | 63.813
14 | 1.648 | 0.02685 | -0.126 | 61.376
14.5 | 1.643 | 0.02812 | -0.127 | 58.416
15 | 1.633 | 0.02955 | -0.128 | 55.25
15.5 | 1.618 | 0.03087 | -0.129 | 52.414
16 | 1.599 | 0.03258 | -0.13 | 49.081
16.5 | 1.576 | 0.03447 | -0.131 | 45.723
17 | 1.549 | 0.03608 | -0.132 | 42.944
17.5 | 1.518 | 0.03848 | -0.133 | 39.454
18 | 1.484 | 0.04098 | -0.133 | 36.225
18.5 | 1.448 | 0.04386 | -0.134 | 33.016

## 60. Re 3M Mach 0.10 (2)
BIGFOIL.COM POLAR EXPORT
NACA67-419 a=0.8
NACA67-419 a=0.8 |  |  |  | Cl Max: | 1.425 | at alpha= | 20 | deg
XFOIL ncrit=9 |  |  |  | L/D Max: | 151.011 | at alpha= | 3 | deg
Re: | 3000000 |  |  | Cd Min: | 0.05994 | at alpha= | 20 | deg
Mach: | 0.1 |  |  | Cl=0 at alpha= | -4.9337 | deg
|  |  |  | @ Cl=0.1, Cd= | 0.0066713
|  |  |  | @ Cl=0.4, Cd= | 0.0045337
|  |  |  | @ Cl=0.6, Cd= | 0.0044755
alpha (deg) | Cl | Cd | Cm | Cl/Cd
-20 | -1.0122 | 0.04011 | -0.1636 | -25.2356
-19.5 | -1.0046 | 0.0365 | -0.1633 | -27.5233
-19 | -0.9893 | 0.03371 | -0.1626 | -29.3474
-18.5 | -0.9858 | 0.03042 | -0.1606 | -32.4063
-18 | -0.972 | 0.02799 | -0.1588 | -34.7267
-17.5 | -0.9581 | 0.02566 | -0.1564 | -37.3383
-17 | -0.9421 | 0.02362 | -0.1539 | -39.8857
-16.5 | -0.9187 | 0.02206 | -0.1517 | -41.6455
-16 | -0.8919 | 0.02076 | -0.1495 | -42.9624
-15.5 | -0.8633 | 0.01959 | -0.1474 | -44.0684
-15 | -0.833 | 0.01848 | -0.1454 | -45.0758
-14.5 | -0.7998 | 0.01749 | -0.1436 | -45.729
-14 | -0.7659 | 0.01659 | -0.1417 | -46.1664
-13.5 | -0.7292 | 0.0158 | -0.1401 | -46.1519
-13 | -0.6927 | 0.01504 | -0.1383 | -46.0572
-12.5 | -0.6543 | 0.01437 | -0.1368 | -45.5324
-12 | -0.6179 | 0.0136 | -0.1348 | -45.4338
-11.5 | -0.5787 | 0.01299 | -0.1332 | -44.5497
-11 | -0.537 | 0.01246 | -0.1319 | -43.0979
-10.5 | -0.4959 | 0.0119 | -0.1304 | -41.6723
-10 | -0.4534 | 0.0114 | -0.1291 | -39.7719
-9.5 | -0.41 | 0.01094 | -0.128 | -37.4771
-9 | -0.3661 | 0.01052 | -0.1268 | -34.8004
-8.5 | -0.3207 | 0.01016 | -0.1259 | -31.565
-8 | -0.275 | 0.00983 | -0.1249 | -27.9756
-7.5 | -0.2306 | 0.00946 | -0.1237 | -24.3763
-7 | -0.1845 | 0.00916 | -0.1228 | -20.1419
-6.5 | -0.1392 | 0.00885 | -0.1216 | -15.7288
-6 | -0.0938 | 0.00856 | -0.1204 | -10.9579
-5.5 | -0.0488 | 0.00829 | -0.1192 | -5.8866
-5 | -0.0052 | 0.00802 | -0.1176 | -0.64838
-4.5 | 0.034 | 0.00762 | -0.1152 | 4.4619
-4 | 0.0686 | 0.00717 | -0.1117 | 9.5676
-3.5 | 0.0956 | 0.00675 | -0.1065 | 14.163
-3 | 0.1174 | 0.00636 | -0.1001 | 18.4591
-2.5 | 0.1446 | 0.00583 | -0.0949 | 24.8027
-2 | 0.1723 | 0.00514 | -0.0899 | 33.5214
-1.5 | 0.2012 | 0.00428 | -0.085 | 47.0093
-1 | 0.2574 | 0.00426 | -0.0856 | 60.4225
-0.5 | 0.3166 | 0.00434 | -0.0869 | 72.9493
0 | 0.376 | 0.0045 | -0.0881 | 83.5556
0.5 | 0.4329 | 0.00458 | -0.0888 | 94.5197
1 | 0.4878 | 0.00454 | -0.089 | 107.4449
1.5 | 0.542 | 0.00448 | -0.0892 | 120.9821
2 | 0.5961 | 0.00448 | -0.0894 | 133.058
2.5 | 0.6393 | 0.00443 | -0.0871 | 144.3115
3 | 0.672 | 0.00445 | -0.0825 | 151.0112
3.5 | 0.698 | 0.00467 | -0.0766 | 149.4647
4 | 0.6893 | 0.00549 | -0.0636 | 125.5556
4.5 | 0.6351 | 0.00748 | -0.0421 | 84.9064
5 | 0.6103 | 0.00937 | -0.0275 | 65.1334
5.5 | 0.6098 | 0.01092 | -0.018 | 55.8425
6 | 0.6239 | 0.01221 | -0.0114 | 51.0975
6.5 | 0.6414 | 0.01345 | -0.0056 | 47.6877
7 | 0.6678 | 0.01451 | -0.0015 | 46.0234
7.5 | 0.6927 | 0.01566 | 0.0027 | 44.2337
8 | 0.7238 | 0.01666 | 0.0057 | 43.4454
8.5 | 0.7553 | 0.01769 | 0.0086 | 42.6964
9 | 0.7879 | 0.01871 | 0.0112 | 42.1112
9.5 | 0.8204 | 0.01979 | 0.0137 | 41.4553
10 | 0.8563 | 0.02077 | 0.0156 | 41.2277
10.5 | 0.8941 | 0.02168 | 0.0171 | 41.2408
11 | 0.9325 | 0.02257 | 0.0185 | 41.3159
11.5 | 0.9683 | 0.02361 | 0.0202 | 41.0123
12 | 1.0059 | 0.02458 | 0.0216 | 40.9235
12.5 | 1.0413 | 0.02567 | 0.0231 | 40.5649
13 | 1.0761 | 0.02681 | 0.0247 | 40.138
13.5 | 1.1107 | 0.028 | 0.0262 | 39.6679
14 | 1.1442 | 0.02928 | 0.0277 | 39.0779
14.5 | 1.1761 | 0.0307 | 0.0293 | 38.3094
15 | 1.207 | 0.03221 | 0.0309 | 37.4728
15.5 | 1.233 | 0.03406 | 0.0328 | 36.2008
16.5 | 1.2829 | 0.03809 | 0.0365 | 33.6808
17 | 1.3037 | 0.04047 | 0.0384 | 32.214
17.5 | 1.3265 | 0.04278 | 0.0399 | 31.0075
18 | 1.3454 | 0.04545 | 0.0415 | 29.6018
18.5 | 1.3619 | 0.04839 | 0.0431 | 28.1442
19 | 1.3746 | 0.05159 | 0.0448 | 26.6447
19.5 | 1.3819 | 0.05496 | 0.0472 | 25.1437
20 | 1.425 | 0.05994 | 0.0402 | 23.7738

## 61. Re 3M Mach 0.25 (1)
BIGFOIL.COM POLAR EXPORT
NACA67-419 a=0.8
NACA67-419 a=0.8 |  |  |  | Cl Max: | 1.584 | at alpha= | 12.5 | deg
JavaFoil+Calcfoil stall+Eppler ext transition |  |  |  | L/D Max: | 186.525 | at alpha= | 3.5 | deg
Re: | 3000000 |  |  | Cd Min: | 0.0035 | at alpha= | -2.5 | deg
Mach: | 0.25 |  |  | Cl=0 at alpha= | -3.3231 | deg
|  |  |  | @ Cl=0.1, Cd= | 0.0035388
|  |  |  | @ Cl=0.4, Cd= | 0.0040136
|  |  |  | @ Cl=0.6, Cd= | 0.0042436
alpha (deg) | Cl | Cd | Cm | Cl/Cd
-19 | -0.667 | 0.17396 | -0.014 | -3.833
-18.5 | -0.711 | 0.16359 | -0.015 | -4.344
-18 | -0.744 | 0.15447 | -0.016 | -4.816
-17.5 | -0.769 | 0.14376 | -0.017 | -5.347
-17 | -0.793 | 0.12427 | -0.02 | -6.378
-16.5 | -0.811 | 0.11572 | -0.021 | -7.012
-16 | -0.827 | 0.10732 | -0.023 | -7.703
-15.5 | -0.838 | 0.09889 | -0.025 | -8.475
-15 | -0.849 | 0.08818 | -0.027 | -9.626
-14.5 | -0.852 | 0.08073 | -0.029 | -10.559
-14 | -0.96 | 0.02616 | -0.041 | -36.707
-13.5 | -0.96 | 0.02187 | -0.043 | -43.915
-13 | -0.949 | 0.01936 | -0.045 | -49.043
-12.5 | -0.933 | 0.01788 | -0.047 | -52.179
-12 | -0.91 | 0.01657 | -0.049 | -54.929
-11.5 | -0.881 | 0.0156 | -0.05 | -56.464
-11 | -0.847 | 0.01468 | -0.052 | -57.711
-10.5 | -0.809 | 0.0139 | -0.054 | -58.216
-10 | -0.768 | 0.01319 | -0.055 | -58.195
-9.5 | -0.722 | 0.01246 | -0.057 | -57.976
-9 | -0.674 | 0.01189 | -0.059 | -56.71
-8.5 | -0.623 | 0.01131 | -0.06 | -55.066
-8 | -0.57 | 0.01057 | -0.062 | -53.91
-7.5 | -0.514 | 0.01011 | -0.064 | -50.834
-7 | -0.456 | 0.00978 | -0.065 | -46.678
-6.5 | -0.397 | 0.0094 | -0.067 | -42.288
-6 | -0.337 | 0.00908 | -0.069 | -37.133
-5.5 | -0.276 | 0.00878 | -0.07 | -31.402
-5 | -0.214 | 0.00849 | -0.072 | -25.147
-4.5 | -0.15 | 0.00821 | -0.074 | -18.323
-4 | -0.087 | 0.008 | -0.075 | -10.86
-3.5 | -0.023 | 0.0039 | -0.078 | -5.937
-3 | 0.042 | 0.00386 | -0.079 | 10.781
-2.5 | 0.107 | 0.0035 | -0.081 | 30.477
-2 | 0.172 | 0.0035 | -0.083 | 49.216
-1.5 | 0.238 | 0.00367 | -0.084 | 64.855
-1 | 0.303 | 0.00369 | -0.086 | 82.241
-0.5 | 0.369 | 0.00394 | -0.088 | 93.678
0 | 0.428 | 0.00408 | -0.089 | 105.043
0.5 | 0.493 | 0.00416 | -0.091 | 118.357
1 | 0.557 | 0.00421 | -0.093 | 132.239
1.5 | 0.621 | 0.00426 | -0.094 | 145.837
2 | 0.685 | 0.00431 | -0.096 | 158.899
2.5 | 0.749 | 0.00441 | -0.097 | 169.834
3 | 0.808 | 0.00454 | -0.099 | 178.04
3.5 | 0.869 | 0.00466 | -0.1 | 186.525
4 | 0.93 | 0.00523 | -0.102 | 177.871
4.5 | 0.99 | 0.00581 | -0.103 | 170.403
5 | 1.048 | 0.00755 | -0.105 | 138.851
5.5 | 1.106 | 0.00932 | -0.106 | 118.592
6 | 1.162 | 0.01159 | -0.108 | 100.253
6.5 | 1.217 | 0.01473 | -0.109 | 82.637
7 | 1.269 | 0.01544 | -0.11 | 82.21
7.5 | 1.319 | 0.01607 | -0.112 | 82.053
8 | 1.365 | 0.01673 | -0.113 | 81.627
8.5 | 1.408 | 0.01739 | -0.115 | 80.975
9 | 1.448 | 0.01872 | -0.116 | 77.344
9.5 | 1.483 | 0.01954 | -0.118 | 75.883
10 | 1.514 | 0.02041 | -0.119 | 74.139
10.5 | 1.539 | 0.02138 | -0.12 | 71.986
11 | 1.56 | 0.02245 | -0.122 | 69.463
11.5 | 1.574 | 0.02356 | -0.123 | 66.794
12 | 1.582 | 0.02466 | -0.124 | 64.168
12.5 | 1.584 | 0.02568 | -0.125 | 61.68
13 | 1.579 | 0.02722 | -0.127 | 58.007
13.5 | 1.564 | 0.0285 | -0.128 | 54.862
14 | 1.537 | 0.03007 | -0.129 | 51.123
14.5 | 1.502 | 0.03187 | -0.13 | 47.125
15 | 1.459 | 0.03356 | -0.131 | 43.484
15.5 | 1.407 | 0.03617 | -0.132 | 38.913
16 | 1.347 | 0.03908 | -0.133 | 34.475
16.5 | 1.279 | 0.04322 | -0.133 | 29.589
17 | 1.167 | 0.05954 | -0.127 | 19.592
17.5 | 1.016 | 0.10475 | -0.108 | 9.695

## 62. Re 3M Mach 0.25 (2)
BIGFOIL.COM POLAR EXPORT
NACA67-419 a=0.8
NACA67-419 a=0.8 |  |  |  | Cl Max: | 1.3532 | at alpha= | 19.5 | deg
XFOIL ncrit=9 |  |  |  | L/D Max: | 143.362 | at alpha= | 3 | deg
Re: | 3000000 |  |  | Cd Min: | 0.07583 | at alpha= | -20 | deg
Mach: | 0.25 |  |  | Cl=0 at alpha= | -5.1545 | deg
|  |  |  | @ Cl=0.1, Cd= | 0.0073044
|  |  |  | @ Cl=0.4, Cd= | 0.0047114
|  |  |  | @ Cl=0.6, Cd= | 0.0046007
alpha (deg) | Cl | Cd | Cm | Cl/Cd
-20 | -0.7569 | 0.07583 | -0.1635 | -9.9815
-19.5 | -0.7996 | 0.06339 | -0.1706 | -12.614
-18.5 | -0.8671 | 0.04445 | -0.1779 | -19.5073
-18 | -0.8739 | 0.039 | -0.1781 | -22.4077
-17.5 | -0.8814 | 0.03412 | -0.1768 | -25.8324
-17 | -0.8861 | 0.03002 | -0.1742 | -29.517
-16.5 | -0.8768 | 0.02714 | -0.1713 | -32.3066
-16 | -0.8605 | 0.02488 | -0.1684 | -34.586
-15.5 | -0.8401 | 0.02293 | -0.1653 | -36.6376
-15 | -0.8153 | 0.02126 | -0.1624 | -38.349
-14.5 | -0.7885 | 0.01976 | -0.1594 | -39.9038
-14 | -0.7571 | 0.01851 | -0.1567 | -40.9022
-13.5 | -0.7239 | 0.0174 | -0.1541 | -41.6034
-13 | -0.6891 | 0.01638 | -0.1515 | -42.0696
-12.5 | -0.6517 | 0.01552 | -0.1492 | -41.991
-12 | -0.6131 | 0.01472 | -0.1469 | -41.6508
-11.5 | -0.5752 | 0.0139 | -0.1445 | -41.3813
-11 | -0.5337 | 0.0132 | -0.1425 | -40.4318
-10.5 | -0.4911 | 0.01259 | -0.1407 | -39.0071
-10 | -0.448 | 0.01199 | -0.139 | -37.3645
-9.5 | -0.4034 | 0.01149 | -0.1374 | -35.1088
-9 | -0.3582 | 0.01101 | -0.1359 | -32.5341
-8.5 | -0.3122 | 0.01058 | -0.1346 | -29.5085
-8 | -0.2653 | 0.01022 | -0.1334 | -25.9589
-7.5 | -0.2188 | 0.00983 | -0.132 | -22.2584
-7 | -0.172 | 0.00949 | -0.1308 | -18.1243
-6.5 | -0.1245 | 0.00919 | -0.1296 | -13.5473
-6 | -0.0782 | 0.00887 | -0.1282 | -8.8162
-5.5 | -0.0313 | 0.00861 | -0.1269 | -3.6353
-5 | 0.014 | 0.00831 | -0.1253 | 1.6847
-4.5 | 0.0556 | 0.00791 | -0.123 | 7.0291
-4 | 0.092 | 0.00744 | -0.1196 | 12.3656
-3.5 | 0.1221 | 0.00693 | -0.1149 | 17.619
-3 | 0.1389 | 0.00651 | -0.1071 | 21.3364
-2.5 | 0.1581 | 0.00601 | -0.0999 | 26.3062
-2 | 0.1819 | 0.00534 | -0.0936 | 34.0637
-1.5 | 0.2055 | 0.0044 | -0.0873 | 46.7045
-1 | 0.2618 | 0.00437 | -0.0875 | 59.9085
-0.5 | 0.3233 | 0.00448 | -0.0889 | 72.1652
0 | 0.3837 | 0.0047 | -0.09 | 81.6383
0.5 | 0.4409 | 0.00474 | -0.0904 | 93.0169
1 | 0.4971 | 0.00468 | -0.0905 | 106.2179
1.5 | 0.5522 | 0.00461 | -0.0904 | 119.7831
2 | 0.6038 | 0.0046 | -0.0896 | 131.2609
2.5 | 0.6349 | 0.00454 | -0.0842 | 139.8458
3 | 0.6695 | 0.00467 | -0.0797 | 143.3619
3.5 | 0.6991 | 0.00493 | -0.0743 | 141.8053
4 | 0.6943 | 0.00576 | -0.0618 | 120.5382
4.5 | 0.6418 | 0.00782 | -0.0406 | 82.0716
5 | 0.6101 | 0.00995 | -0.0245 | 61.3166
5.5 | 0.6056 | 0.01169 | -0.0141 | 51.805
6 | 0.619 | 0.01306 | -0.0071 | 47.3966
6.5 | 0.6375 | 0.01435 | -0.0013 | 44.4251
7 | 0.6649 | 0.01546 | 0.0029 | 43.0078
7.5 | 0.689 | 0.01673 | 0.0075 | 41.1835
8 | 0.7223 | 0.01775 | 0.0105 | 40.693
8.5 | 0.7525 | 0.01893 | 0.0138 | 39.7517
9 | 0.7842 | 0.02012 | 0.0169 | 38.9761
9.5 | 0.8202 | 0.02118 | 0.0192 | 38.7252
10 | 0.8579 | 0.02221 | 0.0212 | 38.6267
10.5 | 0.8958 | 0.02326 | 0.0231 | 38.5125
11 | 0.9344 | 0.02432 | 0.0249 | 38.4211
11.5 | 0.973 | 0.02542 | 0.0266 | 38.2769
12 | 1.0094 | 0.02664 | 0.0285 | 37.8904
12.5 | 1.047 | 0.02782 | 0.0302 | 37.6348
13 | 1.0818 | 0.0292 | 0.0322 | 37.0479
13.5 | 1.116 | 0.03065 | 0.0342 | 36.4111
14 | 1.1487 | 0.03224 | 0.0361 | 35.6297
14.5 | 1.1808 | 0.03392 | 0.0381 | 34.8113
15 | 1.2064 | 0.03608 | 0.0405 | 33.4368
15.5 | 1.232 | 0.03834 | 0.0427 | 32.1335
16 | 1.2556 | 0.04083 | 0.0449 | 30.7519
17 | 1.2981 | 0.04643 | 0.0489 | 27.9582
17.5 | 1.314 | 0.04983 | 0.0507 | 26.3697
18 | 1.325 | 0.05379 | 0.0525 | 24.6328
18.5 | 1.3381 | 0.05774 | 0.0537 | 23.1746
19.5 | 1.3532 | 0.06705 | 0.0553 | 20.182
20 | 1.3511 | 0.07275 | 0.0558 | 18.5718

## 63. Re 3M Mach 0.50 (1)
BIGFOIL.COM POLAR EXPORT
NACA67-419 a=0.8
NACA67-419 a=0.8 |  |  |  | Cl Max: | 1.426 | at alpha= | 8 | deg
JavaFoil+Calcfoil stall+Eppler ext transition |  |  |  | L/D Max: | 190.818 | at alpha= | 3.5 | deg
Re: | 3000000 |  |  | Cd Min: | 0.00411 | at alpha= | -2 | deg
Mach: | 0.5 |  |  | Cl=0 at alpha= | -3.3239 | deg
|  |  |  | @ Cl=0.1, Cd= | 0.004165
|  |  |  | @ Cl=0.4, Cd= | 0.0041845
|  |  |  | @ Cl=0.6, Cd= | 0.0045075
alpha (deg) | Cl | Cd | Cm | Cl/Cd
-20 | -0.954 | 0.17014 | -0.017 | -5.605
-19.5 | -0.922 | 0.16393 | -0.017 | -5.627
-19 | -0.894 | 0.15932 | -0.018 | -5.612
-18.5 | -0.866 | 0.1549 | -0.019 | -5.59
-18 | -0.838 | 0.14856 | -0.02 | -5.641
-17.5 | -0.811 | 0.14596 | -0.021 | -5.559
-17 | -0.781 | 0.14161 | -0.021 | -5.513
-16.5 | -0.752 | 0.13708 | -0.021 | -5.487
-16 | -0.724 | 0.12874 | -0.022 | -5.622
-15.5 | -0.696 | 0.12682 | -0.023 | -5.485
-15 | -0.668 | 0.12278 | -0.024 | -5.437
-14.5 | -0.639 | 0.11816 | -0.025 | -5.409
-14 | -0.61 | 0.11288 | -0.024 | -5.401
-13.5 | -0.581 | 0.10648 | -0.025 | -5.461
-13 | -0.553 | 0.10326 | -0.026 | -5.358
-12.5 | -0.525 | 0.10003 | -0.027 | -5.248
-12 | -0.497 | 0.09918 | -0.028 | -5.007
-11.5 | -0.467 | 0.09059 | -0.027 | -5.158
-11 | -0.439 | 0.08632 | -0.028 | -5.084
-10.5 | -0.411 | 0.07906 | -0.03 | -5.2
-10 | -0.384 | 0.06778 | -0.033 | -5.662
-9.5 | -0.377 | 0.05982 | -0.037 | -6.3
-9 | -0.625 | 0.01582 | -0.064 | -39.513
-8.5 | -0.622 | 0.01417 | -0.067 | -43.89
-8 | -0.591 | 0.01313 | -0.069 | -45
-7.5 | -0.546 | 0.01228 | -0.07 | -44.439
-7 | -0.492 | 0.01135 | -0.072 | -43.365
-6.5 | -0.433 | 0.01071 | -0.074 | -40.429
-6 | -0.37 | 0.01026 | -0.076 | -36.042
-5.5 | -0.304 | 0.00985 | -0.078 | -30.849
-5 | -0.236 | 0.00944 | -0.08 | -25
-4.5 | -0.167 | 0.00909 | -0.082 | -18.347
-4 | -0.096 | 0.00876 | -0.083 | -11.009
-3.5 | -0.025 | 0.0085 | -0.085 | -2.994
-3 | 0.046 | 0.00418 | -0.088 | 11.057
-2.5 | 0.118 | 0.00416 | -0.09 | 28.496
-2 | 0.192 | 0.00411 | -0.092 | 46.629
-1.5 | 0.264 | 0.00413 | -0.093 | 64.022
-1 | 0.337 | 0.00415 | -0.095 | 81.361
-0.5 | 0.41 | 0.00419 | -0.097 | 97.908
0 | 0.477 | 0.0044 | -0.099 | 108.512
0.5 | 0.549 | 0.00445 | -0.101 | 123.339
1 | 0.62 | 0.00453 | -0.103 | 137.068
1.5 | 0.692 | 0.0046 | -0.104 | 150.198
2 | 0.763 | 0.00445 | -0.106 | 171.262
2.5 | 0.834 | 0.00461 | -0.108 | 181.052
3 | 0.898 | 0.00488 | -0.11 | 184.01
3.5 | 0.966 | 0.00506 | -0.112 | 190.818
4 | 1.032 | 0.00617 | -0.113 | 167.289
4.5 | 1.096 | 0.00816 | -0.115 | 134.262
5 | 1.159 | 0.01047 | -0.117 | 110.649
5.5 | 1.219 | 0.01359 | -0.118 | 89.75
6 | 1.278 | 0.01737 | -0.12 | 73.574
6.5 | 1.331 | 0.01819 | -0.121 | 73.209
7 | 1.375 | 0.01919 | -0.123 | 71.671
7.5 | 1.409 | 0.02016 | -0.125 | 69.895
8 | 1.426 | 0.02208 | -0.126 | 64.601
8.5 | 1.419 | 0.02383 | -0.128 | 59.526
9 | 1.361 | 0.02538 | -0.129 | 53.618
9.5 | 1.005 | 0.02759 | -0.131 | 36.45
10 | 0.907 | 0.031 | -0.132 | 29.248
10.5 | 0.782 | 0.08094 | -0.062 | 9.661
11 | 0.81 | 0.09102 | -0.064 | 8.896
11.5 | 0.837 | 0.09411 | -0.064 | 8.896
12 | 0.865 | 0.09714 | -0.067 | 8.907
12.5 | 0.894 | 0.10255 | -0.071 | 8.715
13 | 0.921 | 0.10796 | -0.071 | 8.532

## 64. Re 3M Mach 0.50 (2)
BIGFOIL.COM POLAR EXPORT
NACA67-419 a=0.8
NACA67-419 a=0.8 |  |  |  | Cl Max: | 1.1553 | at alpha= | 14.5 | deg
XFOIL ncrit=9 |  |  |  | L/D Max: | 105.098 | at alpha= | 3 | deg
Re: | 3000000 |  |  | Cd Min: | 0.16255 | at alpha= | 19.5 | deg
Mach: | 0.5 |  |  | Cl=0 at alpha= | -5.8698 | deg
|  |  |  | @ Cl=0.1, Cd= | 0.009539
|  |  |  | @ Cl=0.4, Cd= | 0.005396
|  |  |  | @ Cl=0.6, Cd= | 0.0057757
alpha (deg) | Cl | Cd | Cm | Cl/Cd
-16.5 | -0.1098 | 0.12708 | -0.174 | -0.86402
-16 | -0.1184 | 0.11655 | -0.1791 | -1.0159
-15.5 | -0.1732 | 0.10005 | -0.187 | -1.7311
-15 | -0.2467 | 0.08313 | -0.196 | -2.9676
-14.5 | -0.2997 | 0.06967 | -0.2032 | -4.3017
-14 | -0.3325 | 0.05759 | -0.2104 | -5.7736
-13.5 | -0.3662 | 0.04674 | -0.2167 | -7.8348
-13 | -0.3973 | 0.03855 | -0.2184 | -10.3061
-12.5 | -0.4307 | 0.03182 | -0.2161 | -13.5355
-12 | -0.4578 | 0.02644 | -0.2108 | -17.3147
-11.5 | -0.4717 | 0.02222 | -0.2039 | -21.2286
-11 | -0.467 | 0.01914 | -0.1968 | -24.3992
-10.5 | -0.4441 | 0.01703 | -0.1907 | -26.0775
-10 | -0.4116 | 0.01547 | -0.1852 | -26.6063
-9.5 | -0.3692 | 0.01437 | -0.1808 | -25.6924
-9 | -0.3245 | 0.01343 | -0.1767 | -24.1623
-8.5 | -0.2745 | 0.01273 | -0.1735 | -21.5632
-8 | -0.224 | 0.01213 | -0.1706 | -18.4666
-7.5 | -0.1717 | 0.01162 | -0.168 | -14.7762
-7 | -0.1184 | 0.01123 | -0.1658 | -10.5432
-6.5 | -0.0672 | 0.01075 | -0.1634 | -6.2512
-6 | -0.0132 | 0.01038 | -0.1615 | -1.2717
-5.5 | 0.0375 | 0.00996 | -0.1592 | 3.7651
-5 | 0.0898 | 0.00961 | -0.1572 | 9.3444
-4.5 | 0.1401 | 0.00926 | -0.1549 | 15.1296
-4 | 0.1823 | 0.00877 | -0.1513 | 20.7868
-3.5 | 0.219 | 0.00823 | -0.1466 | 26.61
-3 | 0.2455 | 0.00759 | -0.1399 | 32.3452
-2.5 | 0.2533 | 0.00683 | -0.1293 | 37.0864
-2 | 0.2347 | 0.00636 | -0.1125 | 36.9025
-1 | 0.2496 | 0.00502 | -0.0896 | 49.7211
-0.5 | 0.3028 | 0.00511 | -0.0873 | 59.2564
0 | 0.3518 | 0.00524 | -0.0841 | 67.1374
0.5 | 0.4105 | 0.00543 | -0.0829 | 75.5985
1 | 0.4744 | 0.00545 | -0.083 | 87.0459
1.5 | 0.5166 | 0.00557 | -0.0786 | 92.7469
2 | 0.5613 | 0.00567 | -0.0746 | 98.9947
2.5 | 0.6089 | 0.0058 | -0.0713 | 104.9828
3 | 0.6453 | 0.00614 | -0.0658 | 105.0977
3.5 | 0.6737 | 0.00669 | -0.0587 | 100.7025
4 | 0.6806 | 0.00776 | -0.0476 | 87.7062
4.5 | 0.6467 | 0.00992 | -0.0294 | 65.1915
5 | 0.6144 | 0.01245 | -0.0125 | 49.3494
5.5 | 0.6033 | 0.01462 | -0.0001 | 41.2654
6 | 0.6074 | 0.01654 | 0.0093 | 36.7231
6.5 | 0.6256 | 0.01819 | 0.0161 | 34.3925
7 | 0.6554 | 0.01959 | 0.0211 | 33.4558
7.5 | 0.6826 | 0.02117 | 0.0262 | 32.2437
8 | 0.7128 | 0.02279 | 0.0308 | 31.2769
8.5 | 0.7461 | 0.02437 | 0.0349 | 30.6155
9 | 0.7786 | 0.02612 | 0.0389 | 29.8086
9.5 | 0.8212 | 0.02754 | 0.0418 | 29.8184
10 | 0.8634 | 0.02907 | 0.0446 | 29.7007
10.5 | 0.9049 | 0.03071 | 0.0476 | 29.466
11 | 0.9465 | 0.03247 | 0.0505 | 29.15
11.5 | 0.9864 | 0.03438 | 0.0536 | 28.6911
12 | 1.0253 | 0.03649 | 0.0567 | 28.0981
12.5 | 1.0622 | 0.03885 | 0.0599 | 27.3411
13 | 1.0971 | 0.04147 | 0.0632 | 26.4553
13.5 | 1.1255 | 0.04466 | 0.0667 | 25.2015
14 | 1.1451 | 0.04866 | 0.0703 | 23.5327
14.5 | 1.1553 | 0.05356 | 0.0736 | 21.5702
15 | 1.1458 | 0.06035 | 0.0763 | 18.9859
15.5 | 1.1263 | 0.0685 | 0.0773 | 16.4423
16 | 1.1008 | 0.07794 | 0.0764 | 14.1237
16.5 | 1.0707 | 0.08861 | 0.0732 | 12.0833
17 | 1.0411 | 0.10005 | 0.0683 | 10.4058
17.5 | 1.0113 | 0.11218 | 0.0618 | 9.015
18 | 0.9827 | 0.12472 | 0.0543 | 7.8792
18.5 | 0.959 | 0.13691 | 0.0467 | 7.0046
19 | 0.9345 | 0.14945 | 0.0388 | 6.2529
19.5 | 0.9078 | 0.16255 | 0.0304 | 5.5847

## 65. Re 4M Mach 0.00 (1)
BIGFOIL.COM POLAR EXPORT
NACA67-419 a=0.8
NACA67-419 a=0.8 |  |  |  | Cl Max: | 1.662 | at alpha= | 14 | deg
JavaFoil+Calcfoil stall+Eppler ext transition |  |  |  | L/D Max: | 187.143 | at alpha= | 3 | deg
Re: | 4000000 |  |  | Cd Min: | 0.00356 | at alpha= | -1.5 | deg
Mach: | 0 |  |  | Cl=0 at alpha= | -3.3226 | deg
|  |  |  | @ Cl=0.1, Cd= | 0.0035987
|  |  |  | @ Cl=0.4, Cd= | 0.0036756
|  |  |  | @ Cl=0.6, Cd= | 0.0038667
alpha (deg) | Cl | Cd | Cm | Cl/Cd
-20 | -0.957 | 0.13932 | -0.016 | -6.871
-19.5 | -0.974 | 0.12708 | -0.017 | -7.668
-19 | -0.988 | 0.118 | -0.019 | -8.375
-18.5 | -1.001 | 0.10815 | -0.02 | -9.259
-18 | -1.008 | 0.09886 | -0.022 | -10.2
-17.5 | -1.018 | 0.08511 | -0.024 | -11.959
-17 | -1.038 | 0.06501 | -0.027 | -15.972
-16.5 | -1.112 | 0.02912 | -0.033 | -38.192
-16 | -1.11 | 0.02511 | -0.034 | -44.215
-15.5 | -1.1 | 0.02269 | -0.036 | -48.478
-15 | -1.086 | 0.02079 | -0.038 | -52.228
-14.5 | -1.067 | 0.01964 | -0.039 | -54.316
-14 | -1.047 | 0.0181 | -0.041 | -57.845
-13.5 | -1.023 | 0.01691 | -0.043 | -60.513
-13 | -0.995 | 0.01584 | -0.044 | -62.847
-12.5 | -0.964 | 0.01488 | -0.046 | -64.79
-12 | -0.929 | 0.01424 | -0.048 | -65.252
-11.5 | -0.891 | 0.01333 | -0.049 | -66.883
-11 | -0.851 | 0.01268 | -0.051 | -67.115
-10.5 | -0.808 | 0.01188 | -0.052 | -67.972
-10 | -0.762 | 0.01133 | -0.054 | -67.245
-9.5 | -0.714 | 0.01111 | -0.055 | -64.236
-9 | -0.664 | 0.01062 | -0.057 | -62.476
-8.5 | -0.612 | 0.01 | -0.059 | -61.155
-8 | -0.558 | 0.00954 | -0.06 | -58.459
-7.5 | -0.502 | 0.00918 | -0.062 | -54.706
-7 | -0.445 | 0.0089 | -0.064 | -50.015
-6.5 | -0.387 | 0.00859 | -0.065 | -45.093
-6 | -0.328 | 0.00829 | -0.067 | -39.582
-5.5 | -0.268 | 0.00803 | -0.068 | -33.388
-5 | -0.208 | 0.00779 | -0.07 | -26.623
-4.5 | -0.146 | 0.00756 | -0.072 | -19.336
-4 | -0.084 | 0.00738 | -0.073 | -11.439
-3.5 | -0.022 | 0.00573 | -0.075 | -3.896
-3 | 0.04 | 0.00358 | -0.077 | 11.309
-2.5 | 0.104 | 0.0036 | -0.079 | 28.777
-2 | 0.167 | 0.00362 | -0.081 | 46.218
-1.5 | 0.231 | 0.00356 | -0.082 | 64.892
-1 | 0.294 | 0.00356 | -0.084 | 82.599
-0.5 | 0.357 | 0.00361 | -0.085 | 98.985
0 | 0.416 | 0.0037 | -0.087 | 112.533
0.5 | 0.478 | 0.00374 | -0.088 | 127.923
1 | 0.54 | 0.0038 | -0.09 | 142.14
1.5 | 0.603 | 0.00387 | -0.091 | 155.846
2 | 0.665 | 0.00396 | -0.093 | 167.937
2.5 | 0.726 | 0.00406 | -0.094 | 178.793
3 | 0.784 | 0.00419 | -0.096 | 187.143
3.5 | 0.843 | 0.00496 | -0.097 | 170.142
4 | 0.902 | 0.00549 | -0.099 | 164.409
4.5 | 0.959 | 0.00754 | -0.1 | 127.261
5 | 1.017 | 0.00827 | -0.101 | 122.921
5.5 | 1.074 | 0.00996 | -0.103 | 107.833
6 | 1.13 | 0.01159 | -0.104 | 97.446
6.5 | 1.184 | 0.01325 | -0.106 | 89.351
7 | 1.236 | 0.0139 | -0.107 | 88.913
7.5 | 1.286 | 0.01443 | -0.109 | 89.128
8 | 1.335 | 0.01496 | -0.11 | 89.21
8.5 | 1.38 | 0.01553 | -0.111 | 88.881
9 | 1.423 | 0.01613 | -0.113 | 88.23
9.5 | 1.463 | 0.01731 | -0.114 | 84.514
10 | 1.5 | 0.01802 | -0.115 | 83.28
10.5 | 1.534 | 0.01877 | -0.117 | 81.73
11 | 1.565 | 0.01953 | -0.118 | 80.109
11.5 | 1.591 | 0.02033 | -0.119 | 78.285
12 | 1.615 | 0.02126 | -0.121 | 75.942
12.5 | 1.634 | 0.02215 | -0.122 | 73.768
13 | 1.649 | 0.02311 | -0.123 | 71.366
13.5 | 1.659 | 0.02408 | -0.124 | 68.879
14 | 1.662 | 0.02513 | -0.125 | 66.132
14.5 | 1.66 | 0.02617 | -0.126 | 63.438
15 | 1.654 | 0.02738 | -0.128 | 60.404
15.5 | 1.644 | 0.02886 | -0.129 | 56.947
16 | 1.629 | 0.03016 | -0.13 | 54.023
16.5 | 1.611 | 0.03165 | -0.131 | 50.915
17 | 1.59 | 0.03311 | -0.132 | 48.023
17.5 | 1.565 | 0.03507 | -0.132 | 44.621
18 | 1.537 | 0.03694 | -0.133 | 41.616
18.5 | 1.506 | 0.03922 | -0.134 | 38.403
19 | 1.472 | 0.04212 | -0.135 | 34.958

## 66. Re 4M Mach 0.00 (2)
BIGFOIL.COM POLAR EXPORT
NACA67-419 a=0.8
NACA67-419 a=0.8 |  |  |  | Cl Max: | 1.4376 | at alpha= | 20 | deg
XFOIL ncrit=9 |  |  |  | L/D Max: | 169.394 | at alpha= | 3 | deg
Re: | 4000000 |  |  | Cd Min: | 0.05351 | at alpha= | 20 | deg
Mach: | 0 |  |  | Cl=0 at alpha= | -4.799 | deg
|  |  |  | @ Cl=0.1, Cd= | 0.0062495
|  |  |  | @ Cl=0.4, Cd= | 0.0037841
|  |  |  | @ Cl=0.6, Cd= | 0.003852
alpha (deg) | Cl | Cd | Cm | Cl/Cd
-20 | -1.1036 | 0.03182 | -0.1573 | -34.6826
-19.5 | -1.0895 | 0.02938 | -0.1558 | -37.083
-19 | -1.0685 | 0.02746 | -0.1546 | -38.9111
-18.5 | -1.0503 | 0.02544 | -0.1528 | -41.2854
-18 | -1.0235 | 0.02404 | -0.1515 | -42.5749
-17.5 | -1.0002 | 0.02251 | -0.1495 | -44.4336
-17 | -0.9709 | 0.02138 | -0.148 | -45.4116
-16.5 | -0.9403 | 0.02031 | -0.1464 | -46.2974
-16 | -0.9136 | 0.01902 | -0.1443 | -48.0336
-15.5 | -0.8862 | 0.01782 | -0.142 | -49.7306
-15 | -0.8552 | 0.0168 | -0.14 | -50.9048
-14.5 | -0.8216 | 0.01596 | -0.1382 | -51.4787
-14 | -0.7858 | 0.01521 | -0.1365 | -51.6634
-13.5 | -0.7505 | 0.01448 | -0.1347 | -51.8301
-13 | -0.7116 | 0.01383 | -0.1334 | -51.4534
-12.5 | -0.6724 | 0.01321 | -0.132 | -50.9008
-12 | -0.6315 | 0.01266 | -0.1308 | -49.8815
-11.5 | -0.5908 | 0.0121 | -0.1295 | -48.8264
-11 | -0.5509 | 0.01152 | -0.1279 | -47.8212
-10.5 | -0.5082 | 0.01105 | -0.1268 | -45.991
-10 | -0.4669 | 0.01055 | -0.1254 | -44.2559
-9.5 | -0.4238 | 0.01014 | -0.1242 | -41.7949
-9 | -0.3791 | 0.00979 | -0.1232 | -38.7232
-8.5 | -0.3355 | 0.00942 | -0.122 | -35.6157
-8 | -0.2899 | 0.00912 | -0.1211 | -31.7873
-7.5 | -0.2439 | 0.00886 | -0.1202 | -27.5282
-7 | -0.1989 | 0.00852 | -0.1191 | -23.3451
-6.5 | -0.1526 | 0.00824 | -0.1182 | -18.5194
-6 | -0.1065 | 0.00797 | -0.1172 | -13.3626
-5.5 | -0.0613 | 0.00769 | -0.116 | -7.9714
-5 | -0.0168 | 0.00741 | -0.1146 | -2.2672
-4.5 | 0.025 | 0.00708 | -0.1127 | 3.5311
-4 | 0.0606 | 0.00667 | -0.1094 | 9.0855
-3 | 0.1215 | 0.00602 | -0.1003 | 20.1827
-2.5 | 0.1563 | 0.0056 | -0.0967 | 27.9107
-2 | 0.1911 | 0.00512 | -0.0932 | 37.3242
-1.5 | 0.2259 | 0.00454 | -0.0897 | 49.7577
-1 | 0.2618 | 0.0038 | -0.0863 | 68.8947
-0.5 | 0.3191 | 0.00377 | -0.0873 | 84.6419
0 | 0.3771 | 0.00378 | -0.0883 | 99.7619
0.5 | 0.4331 | 0.00379 | -0.0888 | 114.2744
1 | 0.4899 | 0.00395 | -0.0896 | 124.0253
1.5 | 0.5436 | 0.00386 | -0.0897 | 140.829
2 | 0.5953 | 0.00385 | -0.0895 | 154.6234
2.5 | 0.6417 | 0.00387 | -0.088 | 165.814
3 | 0.6708 | 0.00396 | -0.0827 | 169.3939
3.5 | 0.6511 | 0.0048 | -0.0671 | 135.6458
4 | 0.6254 | 0.00618 | -0.0511 | 101.1974
4.5 | 0.5825 | 0.00831 | -0.0326 | 70.0963
5 | 0.5771 | 0.0099 | -0.0219 | 58.2929
5.5 | 0.5936 | 0.01104 | -0.0156 | 53.7681
6 | 0.613 | 0.01219 | -0.0101 | 50.2871
6.5 | 0.6387 | 0.0132 | -0.0058 | 48.3864
7 | 0.6671 | 0.01415 | -0.0021 | 47.1449
7.5 | 0.6937 | 0.01522 | 0.0017 | 45.5782
8 | 0.7304 | 0.01598 | 0.0039 | 45.7071
8.5 | 0.762 | 0.01697 | 0.0067 | 44.9028
9 | 0.7948 | 0.01795 | 0.0093 | 44.2786
9.5 | 0.8318 | 0.01878 | 0.0111 | 44.2918
10 | 0.8707 | 0.01957 | 0.0125 | 44.4916
10.5 | 0.9069 | 0.02051 | 0.0143 | 44.2175
11 | 0.9456 | 0.02135 | 0.0156 | 44.2904
11.5 | 0.9844 | 0.02218 | 0.0168 | 44.3823
12 | 1.0196 | 0.02322 | 0.0185 | 43.9104
12.5 | 1.0572 | 0.02417 | 0.0197 | 43.7402
13 | 1.0937 | 0.02518 | 0.021 | 43.4353
13.5 | 1.1275 | 0.02636 | 0.0226 | 42.7731
14 | 1.1616 | 0.02755 | 0.024 | 42.1633
14.5 | 1.1948 | 0.02879 | 0.0255 | 41.5005
15 | 1.2231 | 0.03034 | 0.0274 | 40.3131
15.5 | 1.2508 | 0.03197 | 0.0292 | 39.1242
16 | 1.2763 | 0.03378 | 0.0312 | 37.7827
16.5 | 1.3037 | 0.03554 | 0.0327 | 36.6826
17 | 1.3263 | 0.03768 | 0.0346 | 35.199
17.5 | 1.3486 | 0.03993 | 0.0362 | 33.7741
18.5 | 1.3902 | 0.04476 | 0.0392 | 31.059
19 | 1.4092 | 0.04742 | 0.0405 | 29.7174
19.5 | 1.4261 | 0.05025 | 0.0418 | 28.3801
20 | 1.4376 | 0.05351 | 0.0433 | 26.866

## 67. Re 4M Mach 0.10 (1)
BIGFOIL.COM POLAR EXPORT
NACA67-419 a=0.8
NACA67-419 a=0.8 |  |  |  | Cl Max: | 1.649 | at alpha= | 13.5 | deg
JavaFoil+Calcfoil stall+Eppler ext transition |  |  |  | L/D Max: | 187.791 | at alpha= | 3 | deg
Re: | 4000000 |  |  | Cd Min: | 0.00359 | at alpha= | -3 | deg
Mach: | 0.1 |  |  | Cl=0 at alpha= | -3.3254 | deg
|  |  |  | @ Cl=0.1, Cd= | 0.0036368
|  |  |  | @ Cl=0.4, Cd= | 0.0036625
|  |  |  | @ Cl=0.6, Cd= | 0.0038633
alpha (deg) | Cl | Cd | Cm | Cl/Cd
-20 | -0.917 | 0.14394 | -0.016 | -6.369
-19.5 | -0.925 | 0.15145 | -0.015 | -6.109
-19 | -0.952 | 0.12442 | -0.018 | -7.652
-18.5 | -0.967 | 0.11547 | -0.02 | -8.374
-18 | -0.975 | 0.10711 | -0.021 | -9.106
-17.5 | -0.983 | 0.09558 | -0.023 | -10.287
-17 | -0.994 | 0.08165 | -0.026 | -12.171
-16.5 | -1.02 | 0.0592 | -0.029 | -17.221
-16 | -1.09 | 0.02702 | -0.034 | -40.329
-15.5 | -1.085 | 0.02379 | -0.036 | -45.589
-15 | -1.073 | 0.02173 | -0.038 | -49.381
-14.5 | -1.057 | 0.02016 | -0.039 | -52.428
-14 | -1.039 | 0.01862 | -0.041 | -55.798
-13.5 | -1.017 | 0.01728 | -0.043 | -58.887
-13 | -0.992 | 0.01595 | -0.045 | -62.208
-12.5 | -0.962 | 0.01508 | -0.046 | -63.775
-12 | -0.928 | 0.01444 | -0.048 | -64.233
-11.5 | -0.891 | 0.01348 | -0.049 | -66.099
-11 | -0.851 | 0.0127 | -0.051 | -66.999
-10.5 | -0.809 | 0.01205 | -0.053 | -67.077
-10 | -0.763 | 0.01173 | -0.054 | -65.06
-9.5 | -0.715 | 0.01121 | -0.056 | -63.81
-9 | -0.665 | 0.01071 | -0.057 | -62.111
-8.5 | -0.614 | 0.01007 | -0.059 | -60.919
-8 | -0.56 | 0.0096 | -0.061 | -58.313
-7.5 | -0.504 | 0.00926 | -0.062 | -54.441
-7 | -0.447 | 0.00894 | -0.064 | -50.021
-6.5 | -0.389 | 0.00864 | -0.065 | -45.005
-6 | -0.33 | 0.00834 | -0.067 | -39.524
-5.5 | -0.269 | 0.00808 | -0.069 | -33.335
-5 | -0.208 | 0.00784 | -0.07 | -26.601
-4.5 | -0.147 | 0.00761 | -0.072 | -19.308
-4 | -0.085 | 0.0074 | -0.074 | -11.465
-3.5 | -0.022 | 0.00577 | -0.075 | -3.887
-3 | 0.041 | 0.00359 | -0.078 | 11.311
-2.5 | 0.104 | 0.00364 | -0.079 | 28.622
-2 | 0.168 | 0.00361 | -0.081 | 46.582
-1.5 | 0.232 | 0.00359 | -0.082 | 64.634
-1 | 0.296 | 0.0036 | -0.084 | 82.164
-0.5 | 0.359 | 0.0036 | -0.086 | 99.647
0 | 0.418 | 0.00369 | -0.087 | 113.211
0.5 | 0.481 | 0.00376 | -0.089 | 127.733
1 | 0.543 | 0.0038 | -0.09 | 142.86
1.5 | 0.606 | 0.00387 | -0.092 | 156.606
2 | 0.668 | 0.00398 | -0.093 | 167.662
2.5 | 0.73 | 0.00409 | -0.095 | 178.468
3 | 0.788 | 0.0042 | -0.096 | 187.791
3.5 | 0.847 | 0.00496 | -0.098 | 170.726
4 | 0.906 | 0.00555 | -0.099 | 163.398
4.5 | 0.964 | 0.00762 | -0.101 | 126.454
5 | 1.022 | 0.00832 | -0.102 | 122.818
5.5 | 1.079 | 0.01004 | -0.103 | 107.397
6 | 1.135 | 0.01169 | -0.105 | 97.09
6.5 | 1.189 | 0.01335 | -0.106 | 89.119
7 | 1.241 | 0.01403 | -0.108 | 88.512
7.5 | 1.292 | 0.01456 | -0.109 | 88.711
8 | 1.34 | 0.01514 | -0.111 | 88.462
8.5 | 1.385 | 0.01568 | -0.112 | 88.304
9 | 1.428 | 0.01631 | -0.113 | 87.544
9.5 | 1.467 | 0.01745 | -0.115 | 84.055
10 | 1.503 | 0.01823 | -0.116 | 82.475
10.5 | 1.536 | 0.019 | -0.117 | 80.853
11 | 1.565 | 0.0198 | -0.119 | 79.059
11.5 | 1.591 | 0.02062 | -0.12 | 77.165
12 | 1.612 | 0.02151 | -0.121 | 74.962
12.5 | 1.63 | 0.02244 | -0.122 | 72.632
13 | 1.643 | 0.0235 | -0.124 | 69.896
13.5 | 1.649 | 0.0245 | -0.125 | 67.321
14 | 1.649 | 0.02552 | -0.126 | 64.62
14.5 | 1.644 | 0.02666 | -0.127 | 61.669
15 | 1.634 | 0.02796 | -0.128 | 58.433
15.5 | 1.62 | 0.02928 | -0.129 | 55.319
16 | 1.601 | 0.0309 | -0.13 | 51.804
16.5 | 1.578 | 0.03262 | -0.131 | 48.374
17 | 1.552 | 0.03409 | -0.132 | 45.52
17.5 | 1.521 | 0.03633 | -0.133 | 41.873
18 | 1.488 | 0.03838 | -0.134 | 38.767
18.5 | 1.452 | 0.04092 | -0.134 | 35.474

## 68. Re 4M Mach 0.10 (2)
BIGFOIL.COM POLAR EXPORT
NACA67-419 a=0.8
NACA67-419 a=0.8 |  |  |  | Cl Max: | 1.4342 | at alpha= | 20 | deg
XFOIL ncrit=9 |  |  |  | L/D Max: | 168.12 | at alpha= | 3 | deg
Re: | 4000000 |  |  | Cd Min: | 0.05542 | at alpha= | 20 | deg
Mach: | 0.1 |  |  | Cl=0 at alpha= | -4.8423 | deg
|  |  |  | @ Cl=0.1, Cd= | 0.0063365
|  |  |  | @ Cl=0.4, Cd= | 0.0038038
|  |  |  | @ Cl=0.6, Cd= | 0.011588
alpha (deg) | Cl | Cd | Cm | Cl/Cd
-20 | -1.09 | 0.03382 | -0.1613 | -32.2295
-19.5 | -1.0786 | 0.03101 | -0.1599 | -34.7823
-19 | -1.0595 | 0.02882 | -0.1586 | -36.7627
-18.5 | -1.044 | 0.02653 | -0.1567 | -39.3517
-18 | -1.017 | 0.02503 | -0.1554 | -40.6312
-17.5 | -0.9963 | 0.0233 | -0.1532 | -42.7597
-17 | -0.969 | 0.02201 | -0.1514 | -44.0254
-16.5 | -0.9371 | 0.02091 | -0.1499 | -44.8159
-16 | -0.9098 | 0.01963 | -0.1478 | -46.3474
-15.5 | -0.8844 | 0.01828 | -0.1452 | -48.3807
-15 | -0.8545 | 0.01717 | -0.1429 | -49.767
-14.5 | -0.8214 | 0.01627 | -0.1409 | -50.4856
-14 | -0.7859 | 0.01548 | -0.1391 | -50.7687
-13.5 | -0.7504 | 0.01472 | -0.1372 | -50.9783
-13 | -0.7119 | 0.01403 | -0.1357 | -50.7413
-12.5 | -0.6721 | 0.01339 | -0.1343 | -50.1942
-12 | -0.6318 | 0.0128 | -0.1328 | -49.3594
-11.5 | -0.5899 | 0.01227 | -0.1316 | -48.0766
-11 | -0.5502 | 0.01166 | -0.1299 | -47.187
-10.5 | -0.5077 | 0.01116 | -0.1286 | -45.4928
-10 | -0.4658 | 0.01066 | -0.1272 | -43.6961
-9.5 | -0.4227 | 0.01023 | -0.1259 | -41.3196
-9 | -0.378 | 0.00986 | -0.1248 | -38.3367
-8.5 | -0.3337 | 0.0095 | -0.1236 | -35.1263
-8 | -0.2883 | 0.00919 | -0.1226 | -31.3711
-7.5 | -0.2415 | 0.00892 | -0.1218 | -27.074
-7 | -0.1966 | 0.00858 | -0.1206 | -22.9138
-6.5 | -0.15 | 0.00829 | -0.1197 | -18.0941
-6 | -0.1036 | 0.00802 | -0.1187 | -12.9177
-5.5 | -0.058 | 0.00773 | -0.1174 | -7.5032
-5 | -0.0134 | 0.00745 | -0.116 | -1.7987
-4.5 | 0.0291 | 0.00713 | -0.1141 | 4.0813
-4 | 0.0649 | 0.0067 | -0.1109 | 9.6866
-3.5 | 0.0971 | 0.00637 | -0.1067 | 15.2433
-3 | 0.1248 | 0.00605 | -0.1014 | 20.6281
-2.5 | 0.159 | 0.00564 | -0.0977 | 28.1915
-2 | 0.1933 | 0.00515 | -0.0939 | 37.534
-1.5 | 0.2277 | 0.00458 | -0.0903 | 49.7162
-1 | 0.2629 | 0.00381 | -0.0867 | 69.0026
-0.5 | 0.3204 | 0.00379 | -0.0876 | 84.5383
0 | 0.3787 | 0.0038 | -0.0887 | 99.6579
0.5 | 0.435 | 0.00381 | -0.0892 | 114.1732
1 | 0.4921 | 0.00397 | -0.0899 | 123.9547
1.5 | 0.5457 | 0.00387 | -0.09 | 141.0078
2 | 0.5972 | 0.00386 | -0.0896 | 154.715
2.5 | 0.6409 | 0.00388 | -0.0874 | 165.1804
3 | 0.6708 | 0.00399 | -0.0823 | 168.1203
3.5 | 0.653 | 0.00483 | -0.0671 | 135.1967
4 | 0.6261 | 0.00624 | -0.0508 | 100.3365
4.5 | 0.5831 | 0.00838 | -0.0322 | 69.5823
5 | 0.5767 | 0.01001 | -0.0213 | 57.6124
5.5 | 0.5929 | 0.01117 | -0.0149 | 53.0797
6 | 0.6126 | 0.01233 | -0.0094 | 49.6837
7 | 0.6663 | 0.01433 | -0.0013 | 46.4969
7.5 | 0.6935 | 0.01539 | 0.0026 | 45.0617
8 | 0.7297 | 0.01619 | 0.0048 | 45.071
8.5 | 0.7614 | 0.0172 | 0.0077 | 44.2674
9.5 | 0.832 | 0.01902 | 0.0121 | 43.7434
10 | 0.8698 | 0.01989 | 0.0138 | 43.7305
10.5 | 0.9074 | 0.02078 | 0.0154 | 43.667
11 | 0.9468 | 0.02161 | 0.0167 | 43.813
11.5 | 0.985 | 0.0225 | 0.0181 | 43.7778
12 | 1.0204 | 0.02357 | 0.0198 | 43.2923
12.5 | 1.0589 | 0.02451 | 0.021 | 43.2028
13 | 1.0952 | 0.02557 | 0.0224 | 42.8314
13.5 | 1.1286 | 0.02681 | 0.0241 | 42.0962
14 | 1.1631 | 0.02802 | 0.0256 | 41.5096
14.5 | 1.196 | 0.02933 | 0.0271 | 40.7774
15 | 1.2243 | 0.03094 | 0.0291 | 39.5701
15.5 | 1.2508 | 0.03269 | 0.0312 | 38.2625
16 | 1.2764 | 0.03457 | 0.0331 | 36.9222
16.5 | 1.3034 | 0.03643 | 0.0348 | 35.7782
17 | 1.3264 | 0.03862 | 0.0366 | 34.3449
17.5 | 1.3466 | 0.04109 | 0.0384 | 32.772
18.5 | 1.3897 | 0.04602 | 0.0413 | 30.1977
19.5 | 1.4242 | 0.05188 | 0.0438 | 27.4518
20 | 1.4342 | 0.05542 | 0.0453 | 25.8787

## 69. Re 4M Mach 0.25 (1)
BIGFOIL.COM POLAR EXPORT
NACA67-419 a=0.8
NACA67-419 a=0.8 |  |  |  | Cl Max: | 1.585 | at alpha= | 12.5 | deg
JavaFoil+Calcfoil stall+Eppler ext transition |  |  |  | L/D Max: | 187.557 | at alpha= | 3 | deg
Re: | 4000000 |  |  | Cd Min: | 0.00342 | at alpha= | -2.5 | deg
Mach: | 0.25 |  |  | Cl=0 at alpha= | -3.3231 | deg
|  |  |  | @ Cl=0.1, Cd= | 0.0034706
|  |  |  | @ Cl=0.4, Cd= | 0.003722
|  |  |  | @ Cl=0.6, Cd= | 0.0039391
alpha (deg) | Cl | Cd | Cm | Cl/Cd
-19 | -0.667 | 0.16964 | -0.014 | -3.933
-18.5 | -0.711 | 0.16171 | -0.016 | -4.397
-18 | -0.744 | 0.14978 | -0.017 | -4.97
-17.5 | -0.769 | 0.14171 | -0.018 | -5.429
-17 | -0.796 | 0.11835 | -0.021 | -6.729
-16.5 | -0.815 | 0.11046 | -0.022 | -7.383
-16 | -0.832 | 0.10149 | -0.024 | -8.194
-15.5 | -0.846 | 0.09124 | -0.026 | -9.272
-15 | -0.863 | 0.07666 | -0.03 | -11.264
-14.5 | -0.877 | 0.06382 | -0.033 | -13.744
-14 | -0.972 | 0.02227 | -0.042 | -43.616
-13.5 | -0.964 | 0.02024 | -0.044 | -47.636
-13 | -0.953 | 0.01825 | -0.045 | -52.207
-12.5 | -0.936 | 0.01658 | -0.047 | -56.412
-12 | -0.912 | 0.01529 | -0.049 | -59.605
-11.5 | -0.882 | 0.01443 | -0.05 | -61.136
-11 | -0.848 | 0.01385 | -0.052 | -61.24
-10.5 | -0.81 | 0.01313 | -0.054 | -61.712
-10 | -0.768 | 0.01247 | -0.055 | -61.607
-9.5 | -0.723 | 0.01179 | -0.057 | -61.365
-9 | -0.675 | 0.01122 | -0.059 | -60.149
-8.5 | -0.624 | 0.0107 | -0.06 | -58.302
-8 | -0.57 | 0.00998 | -0.062 | -57.126
-7.5 | -0.515 | 0.00956 | -0.064 | -53.846
-7 | -0.457 | 0.00922 | -0.065 | -49.568
-6.5 | -0.398 | 0.00888 | -0.067 | -44.805
-6 | -0.338 | 0.00857 | -0.069 | -39.375
-5.5 | -0.276 | 0.00828 | -0.07 | -33.354
-5 | -0.214 | 0.00801 | -0.072 | -26.679
-4.5 | -0.151 | 0.00777 | -0.074 | -19.4
-4 | -0.087 | 0.00757 | -0.075 | -11.489
-3.5 | -0.023 | 0.00599 | -0.077 | -3.839
-3 | 0.042 | 0.00389 | -0.079 | 10.724
-2.5 | 0.107 | 0.00342 | -0.081 | 31.222
-2 | 0.173 | 0.00369 | -0.083 | 46.859
-1.5 | 0.238 | 0.00363 | -0.085 | 65.674
-1 | 0.304 | 0.00366 | -0.086 | 83.021
-0.5 | 0.369 | 0.00366 | -0.088 | 100.828
0 | 0.429 | 0.00378 | -0.09 | 113.484
0.5 | 0.493 | 0.00384 | -0.091 | 128.369
1 | 0.558 | 0.00388 | -0.093 | 143.668
1.5 | 0.622 | 0.00397 | -0.094 | 156.661
2 | 0.686 | 0.00407 | -0.096 | 168.552
2.5 | 0.75 | 0.00417 | -0.097 | 179.589
3 | 0.809 | 0.00431 | -0.099 | 187.557
3.5 | 0.869 | 0.00514 | -0.1 | 169.105
4 | 0.93 | 0.00585 | -0.102 | 158.973
4.5 | 0.988 | 0.00798 | -0.103 | 123.826
5 | 1.047 | 0.00941 | -0.105 | 111.293
5.5 | 1.106 | 0.01064 | -0.106 | 103.924
6 | 1.163 | 0.0123 | -0.108 | 94.568
6.5 | 1.218 | 0.01399 | -0.109 | 87.07
7 | 1.27 | 0.01469 | -0.111 | 86.465
7.5 | 1.32 | 0.01529 | -0.112 | 86.327
8 | 1.366 | 0.01586 | -0.113 | 86.109
8.5 | 1.409 | 0.01656 | -0.115 | 85.125
9 | 1.449 | 0.01776 | -0.116 | 81.583
9.5 | 1.484 | 0.01865 | -0.118 | 79.587
10 | 1.515 | 0.01945 | -0.119 | 77.894
10.5 | 1.54 | 0.02034 | -0.12 | 75.741
11 | 1.56 | 0.02126 | -0.122 | 73.385
11.5 | 1.575 | 0.02241 | -0.123 | 70.287
12 | 1.583 | 0.02341 | -0.124 | 67.629
12.5 | 1.585 | 0.02448 | -0.126 | 64.76
13 | 1.58 | 0.02576 | -0.127 | 61.326
13.5 | 1.565 | 0.02716 | -0.128 | 57.633
14 | 1.539 | 0.02857 | -0.129 | 53.859
14.5 | 1.504 | 0.03016 | -0.13 | 49.859
15 | 1.461 | 0.03178 | -0.131 | 45.974
15.5 | 1.41 | 0.03412 | -0.132 | 41.321
16 | 1.351 | 0.03666 | -0.133 | 36.851
16.5 | 1.283 | 0.04013 | -0.133 | 31.981
17 | 1.208 | 0.04494 | -0.133 | 26.875
17.5 | 1.107 | 0.05633 | -0.13 | 19.656

## 70. Re 4M Mach 0.25 (2)
BIGFOIL.COM POLAR EXPORT
NACA67-419 a=0.8
NACA67-419 a=0.8 |  |  |  | Cl Max: | 1.396 | at alpha= | 20 | deg
XFOIL ncrit=9 |  |  |  | L/D Max: | 160.598 | at alpha= | 3 | deg
Re: | 4000000 |  |  | Cd Min: | 0.06849 | at alpha= | 20 | deg
Mach: | 0.25 |  |  | Cl=0 at alpha= | -5.0614 | deg
|  |  |  | @ Cl=0.1, Cd= | 0.0068117
|  |  |  | @ Cl=0.4, Cd= | 0.0039122
|  |  |  | @ Cl=0.6, Cd= | 0.0039513
alpha (deg) | Cl | Cd | Cm | Cl/Cd
-20 | -0.9245 | 0.05532 | -0.1748 | -16.7119
-19.5 | -0.942 | 0.0479 | -0.1774 | -19.666
-19 | -0.9508 | 0.04191 | -0.1784 | -22.6867
-18.5 | -0.9652 | 0.03622 | -0.1777 | -26.6483
-18 | -0.9429 | 0.03361 | -0.1769 | -28.0542
-17.5 | -0.9446 | 0.02977 | -0.1743 | -31.7299
-17 | -0.928 | 0.02732 | -0.1719 | -33.9678
-16.5 | -0.9057 | 0.02527 | -0.1695 | -35.8409
-16 | -0.8827 | 0.02339 | -0.1669 | -37.7383
-15.5 | -0.8589 | 0.02166 | -0.1639 | -39.6537
-15 | -0.8441 | 0.01961 | -0.1597 | -43.0444
-14.5 | -0.8142 | 0.01832 | -0.1568 | -44.4432
-14 | -0.7827 | 0.01717 | -0.1539 | -45.5853
-13.5 | -0.7482 | 0.01613 | -0.1512 | -46.3856
-13 | -0.7108 | 0.01523 | -0.1489 | -46.671
-12.5 | -0.6711 | 0.01444 | -0.1467 | -46.4751
-12 | -0.6308 | 0.0137 | -0.1446 | -46.0438
-11.5 | -0.5886 | 0.01304 | -0.1428 | -45.138
-11 | -0.5461 | 0.01243 | -0.1409 | -43.934
-10.5 | -0.5032 | 0.01182 | -0.139 | -42.5719
-10 | -0.4603 | 0.01126 | -0.1372 | -40.8792
-9.5 | -0.4162 | 0.01076 | -0.1354 | -38.6803
-9 | -0.3715 | 0.0103 | -0.1338 | -36.068
-8.5 | -0.3248 | 0.00994 | -0.1325 | -32.6761
-8 | -0.2786 | 0.00957 | -0.1311 | -29.1118
-7.5 | -0.2304 | 0.00924 | -0.1301 | -24.9351
-7 | -0.1834 | 0.00889 | -0.1288 | -20.6299
-6.5 | -0.1359 | 0.00856 | -0.1276 | -15.8762
-6 | -0.0876 | 0.00829 | -0.1266 | -10.5669
-5.5 | -0.0407 | 0.00798 | -0.1252 | -5.1003
-5 | 0.0057 | 0.00769 | -0.1238 | 0.74122
-4.5 | 0.051 | 0.00738 | -0.1221 | 6.9106
-4 | 0.0888 | 0.00694 | -0.1189 | 12.7954
-3.5 | 0.1246 | 0.00653 | -0.1153 | 19.0812
-3 | 0.1481 | 0.00615 | -0.1089 | 24.0813
-1.5 | 0.2363 | 0.00472 | -0.0935 | 50.0636
-1 | 0.268 | 0.00388 | -0.0888 | 69.0722
-0.5 | 0.3269 | 0.00386 | -0.0896 | 84.6891
0 | 0.3871 | 0.00391 | -0.0907 | 99.0026
0.5 | 0.4447 | 0.00392 | -0.0911 | 113.4439
1 | 0.5032 | 0.00408 | -0.0917 | 123.3333
1.5 | 0.5551 | 0.00397 | -0.091 | 139.8237
2 | 0.6031 | 0.00395 | -0.0894 | 152.6835
2.5 | 0.6365 | 0.00398 | -0.0845 | 159.9246
3 | 0.6713 | 0.00418 | -0.0801 | 160.5981
3.5 | 0.6598 | 0.00503 | -0.0661 | 131.173
4 | 0.6301 | 0.00654 | -0.049 | 96.3456
4.5 | 0.5901 | 0.0087 | -0.0308 | 67.8276
5 | 0.578 | 0.01052 | -0.0187 | 54.943
5.5 | 0.588 | 0.01193 | -0.011 | 49.2875
6 | 0.6083 | 0.01314 | -0.0053 | 46.2938
6.5 | 0.6335 | 0.01426 | -0.0006 | 44.425
7 | 0.6645 | 0.01524 | 0.003 | 43.6024
7.5 | 0.6901 | 0.01644 | 0.0073 | 41.9769
8 | 0.7276 | 0.0173 | 0.0097 | 42.0578
8.5 | 0.76 | 0.01837 | 0.0128 | 41.3718
9 | 0.793 | 0.01949 | 0.0157 | 40.6875
9.5 | 0.8316 | 0.02042 | 0.0177 | 40.7248
10 | 0.8723 | 0.02129 | 0.0194 | 40.9723
10.5 | 0.9093 | 0.02235 | 0.0215 | 40.6846
11 | 0.9499 | 0.02329 | 0.023 | 40.7857
11.5 | 0.9888 | 0.02433 | 0.0248 | 40.6412
12 | 1.0269 | 0.02546 | 0.0266 | 40.3339
12.5 | 1.0644 | 0.02664 | 0.0284 | 39.955
13 | 1.1014 | 0.02786 | 0.0302 | 39.5334
13.5 | 1.1357 | 0.0293 | 0.0322 | 38.7611
14 | 1.1694 | 0.03082 | 0.0341 | 37.9429
14.5 | 1.1987 | 0.03264 | 0.0365 | 36.7249
15 | 1.2258 | 0.03464 | 0.0389 | 35.3868
15.5 | 1.2522 | 0.03677 | 0.0412 | 34.0549
16 | 1.2786 | 0.039 | 0.0433 | 32.7846
16.5 | 1.3018 | 0.0415 | 0.0455 | 31.3687
17 | 1.3216 | 0.04438 | 0.0477 | 29.7792
17.5 | 1.3434 | 0.04726 | 0.0494 | 28.4257
18 | 1.3615 | 0.05055 | 0.051 | 26.9337
19 | 1.389 | 0.05821 | 0.0536 | 23.8619
19.5 | 1.395 | 0.06305 | 0.0545 | 22.1253
20 | 1.396 | 0.06849 | 0.055 | 20.3825

## 71. Re 4M Mach 0.50 (1)
BIGFOIL.COM POLAR EXPORT
NACA67-419 a=0.8
NACA67-419 a=0.8 |  |  |  | Cl Max: | 1.427 | at alpha= | 8 | deg
JavaFoil+Calcfoil stall+Eppler ext transition |  |  |  | L/D Max: | 183.546 | at alpha= | 2.5 | deg
Re: | 4000000 |  |  | Cd Min: | 0.00378 | at alpha= | 0 | deg
Mach: | 0.5 |  |  | Cl=0 at alpha= | -3.3239 | deg
|  |  |  | @ Cl=0.1, Cd= | 0.0043407
|  |  |  | @ Cl=0.4, Cd= | 0.003854
|  |  |  | @ Cl=0.6, Cd= | 0.0039879
alpha (deg) | Cl | Cd | Cm | Cl/Cd
-20 | -0.955 | 0.16564 | -0.017 | -5.763
-19.5 | -0.924 | 0.16003 | -0.018 | -5.774
-19 | -0.895 | 0.15472 | -0.018 | -5.782
-18.5 | -0.866 | 0.14985 | -0.019 | -5.782
-18 | -0.838 | 0.14461 | -0.02 | -5.797
-17.5 | -0.812 | 0.1443 | -0.021 | -5.626
-17 | -0.782 | 0.13471 | -0.021 | -5.806
-16.5 | -0.752 | 0.13177 | -0.022 | -5.71
-16 | -0.724 | 0.12598 | -0.022 | -5.748
-15.5 | -0.696 | 0.12292 | -0.023 | -5.663
-15 | -0.668 | 0.11887 | -0.024 | -5.619
-14.5 | -0.64 | 0.11186 | -0.025 | -5.72
-14 | -0.61 | 0.10914 | -0.024 | -5.589
-13.5 | -0.582 | 0.10337 | -0.025 | -5.628
-13 | -0.553 | 0.10008 | -0.026 | -5.53
-12.5 | -0.525 | 0.09479 | -0.027 | -5.54
-12 | -0.497 | 0.09405 | -0.028 | -5.282
-11.5 | -0.468 | 0.08615 | -0.028 | -5.428
-11 | -0.439 | 0.07628 | -0.029 | -5.759
-10.5 | -0.411 | 0.07589 | -0.03 | -5.42
-10 | -0.384 | 0.06559 | -0.034 | -5.858
-9.5 | -0.38 | 0.05625 | -0.04 | -6.751
-9 | -0.627 | 0.01483 | -0.065 | -42.25
-8.5 | -0.623 | 0.0134 | -0.067 | -46.499
-8 | -0.592 | 0.01241 | -0.069 | -47.652
-7.5 | -0.546 | 0.01161 | -0.071 | -47.072
-7 | -0.493 | 0.01071 | -0.072 | -46.011
-6.5 | -0.433 | 0.01011 | -0.074 | -42.878
-6 | -0.37 | 0.00967 | -0.076 | -38.267
-5.5 | -0.304 | 0.00929 | -0.078 | -32.758
-5 | -0.236 | 0.00894 | -0.08 | -26.432
-4.5 | -0.167 | 0.00861 | -0.082 | -19.383
-4 | -0.096 | 0.0083 | -0.084 | -11.62
-3.5 | -0.025 | 0.00805 | -0.085 | -3.166
-3 | 0.046 | 0.00565 | -0.088 | 8.145
-2.5 | 0.119 | 0.00388 | -0.09 | 30.582
-2 | 0.192 | 0.00384 | -0.092 | 50.099
-1.5 | 0.265 | 0.00381 | -0.094 | 69.624
-1 | 0.338 | 0.00382 | -0.096 | 88.411
-0.5 | 0.411 | 0.00386 | -0.097 | 106.386
0 | 0.478 | 0.00378 | -0.099 | 126.385
0.5 | 0.55 | 0.00384 | -0.101 | 143.21
1 | 0.621 | 0.00405 | -0.103 | 153.441
1.5 | 0.692 | 0.00419 | -0.105 | 165.252
2 | 0.764 | 0.00432 | -0.107 | 176.87
2.5 | 0.835 | 0.00455 | -0.108 | 183.546
3 | 0.898 | 0.00526 | -0.11 | 170.817
3.5 | 0.966 | 0.00599 | -0.112 | 161.271
4 | 1.031 | 0.00784 | -0.113 | 131.506
4.5 | 1.096 | 0.00972 | -0.115 | 112.714
5 | 1.159 | 0.01207 | -0.117 | 95.989
5.5 | 1.22 | 0.01426 | -0.118 | 85.578
6 | 1.279 | 0.0165 | -0.12 | 77.519
6.5 | 1.332 | 0.01733 | -0.122 | 76.876
7 | 1.376 | 0.01821 | -0.123 | 75.576
7.5 | 1.41 | 0.01914 | -0.125 | 73.656
8 | 1.427 | 0.02096 | -0.126 | 68.113
8.5 | 1.42 | 0.02252 | -0.128 | 63.042
9 | 1.362 | 0.02417 | -0.129 | 56.329
9.5 | 1.006 | 0.02631 | -0.131 | 38.246
10 | 0.908 | 0.02939 | -0.132 | 30.904
10.5 | 0.782 | 0.07951 | -0.064 | 9.842
11 | 0.811 | 0.07661 | -0.068 | 10.592
11.5 | 0.838 | 0.08425 | -0.068 | 9.952
12 | 0.866 | 0.09435 | -0.07 | 9.182
12.5 | 0.894 | 0.09857 | -0.071 | 9.071
13 | 0.921 | 0.10386 | -0.072 | 8.873

## 72. Re 4M Mach 0.50 (2)
BIGFOIL.COM POLAR EXPORT
NACA67-419 a=0.8
NACA67-419 a=0.8 |  |  |  | Cl Max: | 1.1889 | at alpha= | 14.5 | deg
XFOIL ncrit=9 |  |  |  | L/D Max: | 124.04 | at alpha= | 2.5 | deg
Re: | 4000000 |  |  | Cd Min: | 0.15849 | at alpha= | 19.5 | deg
Mach: | 0.5 |  |  | Cl=0 at alpha= | -5.7893 | deg
|  |  |  | @ Cl=0.1, Cd= | 0.0087564
|  |  |  | @ Cl=0.4, Cd= | 0.0043687
|  |  |  | @ Cl=0.6, Cd= | 0.004918
alpha (deg) | Cl | Cd | Cm | Cl/Cd
-16.5 | -0.175 | 0.11572 | -0.1788 | -1.5123
-16 | -0.2005 | 0.10378 | -0.1853 | -1.932
-15.5 | -0.2414 | 0.09068 | -0.1925 | -2.6621
-15 | -0.2906 | 0.07748 | -0.1999 | -3.7506
-14.5 | -0.3356 | 0.06479 | -0.2069 | -5.1798
-14 | -0.3674 | 0.05294 | -0.2145 | -6.9399
-13.5 | -0.4071 | 0.0426 | -0.2194 | -9.5563
-13 | -0.449 | 0.03448 | -0.2193 | -13.022
-12.5 | -0.4867 | 0.02817 | -0.215 | -17.2772
-12 | -0.5097 | 0.02342 | -0.2083 | -21.7635
-11.5 | -0.5147 | 0.01987 | -0.2009 | -25.9034
-11 | -0.5015 | 0.01734 | -0.1939 | -28.9216
-10.5 | -0.4728 | 0.01562 | -0.1878 | -30.2689
-10 | -0.4338 | 0.01435 | -0.1827 | -30.23
-9.5 | -0.3884 | 0.01342 | -0.1785 | -28.9419
-9 | -0.3391 | 0.01262 | -0.175 | -26.87
-8.5 | -0.2888 | 0.01193 | -0.1717 | -24.2079
-8 | -0.237 | 0.01134 | -0.1689 | -20.8995
-7.5 | -0.1829 | 0.01085 | -0.1665 | -16.8571
-7 | -0.1297 | 0.01039 | -0.1642 | -12.4832
-6.5 | -0.076 | 0.00997 | -0.1621 | -7.6229
-6 | -0.0228 | 0.00957 | -0.1601 | -2.3824
-5.5 | 0.0313 | 0.00923 | -0.1583 | 3.3911
-5 | 0.0837 | 0.00886 | -0.1563 | 9.447
-4.5 | 0.1356 | 0.00853 | -0.1543 | 15.8968
-4 | 0.1838 | 0.00815 | -0.1516 | 22.5521
-3.5 | 0.2228 | 0.00765 | -0.1473 | 29.1242
-3 | 0.2568 | 0.00717 | -0.1421 | 35.8159
-2.5 | 0.2767 | 0.00655 | -0.1339 | 42.2443
-2 | 0.2719 | 0.00606 | -0.12 | 44.868
-1.5 | 0.2728 | 0.00548 | -0.1072 | 49.781
-1 | 0.2769 | 0.00444 | -0.0951 | 62.3649
-0.5 | 0.3303 | 0.00427 | -0.093 | 77.3536
0 | 0.3894 | 0.00434 | -0.0921 | 89.7235
0.5 | 0.4485 | 0.0045 | -0.091 | 99.6667
1 | 0.4912 | 0.00466 | -0.0865 | 105.4077
1.5 | 0.5364 | 0.00474 | -0.0826 | 113.1646
2 | 0.5824 | 0.00483 | -0.0789 | 120.5797
2.5 | 0.6264 | 0.00505 | -0.0749 | 124.0396
3 | 0.6605 | 0.00547 | -0.0689 | 120.7495
3.5 | 0.6778 | 0.00623 | -0.0595 | 108.7961
4 | 0.6325 | 0.00837 | -0.0386 | 75.5675
4.5 | 0.602 | 0.01065 | -0.0214 | 56.5258
5 | 0.5835 | 0.01293 | -0.0073 | 45.1276
5.5 | 0.5845 | 0.01481 | 0.0029 | 39.4666
6 | 0.5963 | 0.01656 | 0.011 | 36.0085
6.5 | 0.6228 | 0.01797 | 0.0166 | 34.6578
7 | 0.6542 | 0.01936 | 0.0213 | 33.7913
7.5 | 0.6842 | 0.02084 | 0.0261 | 32.8311
8 | 0.7207 | 0.02224 | 0.0299 | 32.4056
8.5 | 0.7526 | 0.02387 | 0.0342 | 31.5291
9 | 0.7923 | 0.02529 | 0.0375 | 31.3286
9.5 | 0.836 | 0.02664 | 0.0403 | 31.3814
10 | 0.8803 | 0.02802 | 0.043 | 31.4168
10.5 | 0.9237 | 0.02954 | 0.0459 | 31.2695
11 | 0.9659 | 0.0312 | 0.049 | 30.9583
11.5 | 1.0082 | 0.03297 | 0.052 | 30.5793
12 | 1.047 | 0.03501 | 0.0554 | 29.9057
12.5 | 1.0885 | 0.03704 | 0.0584 | 29.3871
13 | 1.1234 | 0.03958 | 0.062 | 28.383
13.5 | 1.154 | 0.04256 | 0.0657 | 27.1147
14 | 1.1767 | 0.04624 | 0.0696 | 25.4477
14.5 | 1.1889 | 0.05091 | 0.0733 | 23.353
15 | 1.1808 | 0.05737 | 0.0766 | 20.5822
15.5 | 1.1607 | 0.06533 | 0.0784 | 17.7667
16 | 1.1355 | 0.07444 | 0.0781 | 15.2539
16.5 | 1.106 | 0.08478 | 0.0756 | 13.0455
17 | 1.0767 | 0.09591 | 0.0712 | 11.2261
17.5 | 1.0413 | 0.10839 | 0.0647 | 9.607
18 | 1.0083 | 0.12129 | 0.0571 | 8.3131
18.5 | 0.982 | 0.13367 | 0.0494 | 7.3465
19 | 0.9573 | 0.1461 | 0.0415 | 6.5524
19.5 | 0.9343 | 0.15849 | 0.0336 | 5.895

## 73. Re 5M Mach 0.00 (1)
BIGFOIL.COM POLAR EXPORT
NACA67-419 a=0.8
NACA67-419 a=0.8 |  |  |  | Cl Max: | 1.663 | at alpha= | 14 | deg
JavaFoil+Calcfoil stall+Eppler ext transition |  |  |  | L/D Max: | 173.518 | at alpha= | 2 | deg
Re: | 5000000 |  |  | Cd Min: | 0.00342 | at alpha= | -1.5 | deg
Mach: | 0 |  |  | Cl=0 at alpha= | -3.3226 | deg
|  |  |  | @ Cl=0.1, Cd= | 0.0038844
|  |  |  | @ Cl=0.4, Cd= | 0.0034783
|  |  |  | @ Cl=0.6, Cd= | 0.0037466
alpha (deg) | Cl | Cd | Cm | Cl/Cd
-20 | -0.962 | 0.1332 | -0.016 | -7.222
-19.5 | -0.98 | 0.1207 | -0.018 | -8.122
-19 | -0.995 | 0.1108 | -0.02 | -8.983
-18.5 | -1.013 | 0.0973 | -0.022 | -10.415
-18 | -1.024 | 0.08601 | -0.023 | -11.91
-17.5 | -1.047 | 0.06568 | -0.026 | -15.939
-17 | -1.108 | 0.03358 | -0.031 | -32.993
-16.5 | -1.121 | 0.0258 | -0.033 | -43.45
-16 | -1.114 | 0.02334 | -0.035 | -47.708
-15.5 | -1.103 | 0.02136 | -0.036 | -51.609
-15 | -1.088 | 0.01972 | -0.038 | -55.168
-14.5 | -1.07 | 0.01847 | -0.039 | -57.92
-14 | -1.049 | 0.01714 | -0.041 | -61.228
-13.5 | -1.025 | 0.01606 | -0.043 | -63.818
-13 | -0.997 | 0.01512 | -0.044 | -65.919
-12.5 | -0.965 | 0.01419 | -0.046 | -68.006
-12 | -0.93 | 0.0136 | -0.048 | -68.377
-11.5 | -0.892 | 0.01295 | -0.049 | -68.886
-11 | -0.852 | 0.01233 | -0.051 | -69.088
-10.5 | -0.808 | 0.01148 | -0.052 | -70.449
-10 | -0.763 | 0.01098 | -0.054 | -69.451
-9.5 | -0.714 | 0.01036 | -0.056 | -68.954
-9 | -0.664 | 0.00988 | -0.057 | -67.193
-8.5 | -0.612 | 0.00957 | -0.059 | -63.976
-8 | -0.558 | 0.00913 | -0.06 | -61.106
-7.5 | -0.503 | 0.00879 | -0.062 | -57.189
-7 | -0.446 | 0.00851 | -0.064 | -52.349
-6.5 | -0.388 | 0.00824 | -0.065 | -47.032
-6 | -0.328 | 0.00796 | -0.067 | -41.258
-5.5 | -0.268 | 0.00772 | -0.069 | -34.763
-5 | -0.208 | 0.00748 | -0.07 | -27.781
-4.5 | -0.146 | 0.00728 | -0.072 | -20.103
-4 | -0.084 | 0.00707 | -0.073 | -11.942
-3.5 | -0.022 | 0.00596 | -0.075 | -3.745
-3 | 0.04 | 0.005 | -0.077 | 8.049
-2.5 | 0.104 | 0.00381 | -0.079 | 27.181
-2 | 0.167 | 0.00348 | -0.081 | 48.163
-1.5 | 0.231 | 0.00342 | -0.082 | 67.462
-1 | 0.294 | 0.00343 | -0.084 | 85.767
-0.5 | 0.357 | 0.00342 | -0.085 | 104.57
0 | 0.416 | 0.0035 | -0.087 | 119.073
0.5 | 0.479 | 0.00358 | -0.088 | 133.573
1 | 0.541 | 0.00368 | -0.09 | 146.997
1.5 | 0.603 | 0.00375 | -0.091 | 160.652
2 | 0.665 | 0.00383 | -0.093 | 173.518
2.5 | 0.726 | 0.00441 | -0.094 | 164.528
3 | 0.783 | 0.00481 | -0.096 | 162.907
3.5 | 0.842 | 0.00606 | -0.097 | 139.033
4 | 0.901 | 0.00726 | -0.099 | 124.137
4.5 | 0.959 | 0.00785 | -0.1 | 122.132
5 | 1.017 | 0.00926 | -0.101 | 109.851
5.5 | 1.074 | 0.01028 | -0.103 | 104.497
6 | 1.13 | 0.0114 | -0.104 | 99.196
6.5 | 1.185 | 0.01276 | -0.106 | 92.871
7 | 1.237 | 0.01338 | -0.107 | 92.476
7.5 | 1.287 | 0.01388 | -0.109 | 92.722
8 | 1.335 | 0.01439 | -0.11 | 92.824
8.5 | 1.381 | 0.01493 | -0.111 | 92.476
9 | 1.424 | 0.0155 | -0.113 | 91.891
9.5 | 1.464 | 0.01666 | -0.114 | 87.907
10 | 1.501 | 0.01735 | -0.115 | 86.537
10.5 | 1.535 | 0.01805 | -0.117 | 85.064
11 | 1.566 | 0.01878 | -0.118 | 83.354
11.5 | 1.592 | 0.01957 | -0.119 | 81.391
12 | 1.616 | 0.02046 | -0.121 | 78.983
12.5 | 1.635 | 0.02129 | -0.122 | 76.801
13 | 1.65 | 0.0222 | -0.123 | 74.331
13.5 | 1.66 | 0.02314 | -0.124 | 71.73
14 | 1.663 | 0.02413 | -0.125 | 68.906
14.5 | 1.661 | 0.02522 | -0.127 | 65.876
15 | 1.655 | 0.02629 | -0.128 | 62.961
15.5 | 1.645 | 0.02768 | -0.129 | 59.413
16 | 1.631 | 0.02902 | -0.13 | 56.193
16.5 | 1.613 | 0.03039 | -0.131 | 53.067
17 | 1.592 | 0.03173 | -0.132 | 50.156
17.5 | 1.567 | 0.03362 | -0.133 | 46.603
18 | 1.539 | 0.03544 | -0.134 | 43.427
18.5 | 1.509 | 0.03745 | -0.134 | 40.291
19 | 1.475 | 0.04008 | -0.135 | 36.804

## 74. Re 5M Mach 0.00 (2)
BIGFOIL.COM POLAR EXPORT
NACA67-419 a=0.8
NACA67-419 a=0.8 |  |  |  | Cl Max: | 1.4606 | at alpha= | 20 | deg
XFOIL ncrit=9 |  |  |  | L/D Max: | 175.51 | at alpha= | 2.5 | deg
Re: | 5000000 |  |  | Cd Min: | 0.05164 | at alpha= | 20 | deg
Mach: | 0 |  |  | Cl=0 at alpha= | -4.7261 | deg
|  |  |  | @ Cl=0.1, Cd= | 0.0060695
|  |  |  | @ Cl=0.4, Cd= | 0.0033932
|  |  |  | @ Cl=0.6, Cd= | 0.011819
alpha (deg) | Cl | Cd | Cm | Cl/Cd
-20 | -1.1414 | 0.02918 | -0.155 | -39.1158
-19.5 | -1.1239 | 0.02703 | -0.1536 | -41.5797
-19 | -1.1015 | 0.02529 | -0.1521 | -43.5548
-18.5 | -1.081 | 0.02357 | -0.1502 | -45.8634
-18 | -1.0533 | 0.02231 | -0.1487 | -47.212
-17.5 | -1.0279 | 0.02093 | -0.1467 | -49.1113
-17 | -0.9983 | 0.01981 | -0.1451 | -50.3937
-16.5 | -0.967 | 0.01877 | -0.1435 | -51.5184
-16 | -0.9356 | 0.01781 | -0.1418 | -52.5323
-15.5 | -0.9009 | 0.017 | -0.1403 | -52.9941
-15 | -0.8671 | 0.01621 | -0.1385 | -53.4917
-14.5 | -0.8315 | 0.01543 | -0.1369 | -53.8885
-14 | -0.7969 | 0.01461 | -0.1351 | -54.5448
-13.5 | -0.7613 | 0.01381 | -0.1333 | -55.1267
-13 | -0.7226 | 0.01318 | -0.1319 | -54.8255
-12.5 | -0.6831 | 0.01259 | -0.1305 | -54.2573
-12 | -0.6426 | 0.01203 | -0.1292 | -53.4165
-11.5 | -0.6019 | 0.01153 | -0.1278 | -52.2029
-11 | -0.5594 | 0.01107 | -0.1267 | -50.533
-10.5 | -0.5183 | 0.01059 | -0.1252 | -48.9424
-10 | -0.4768 | 0.01013 | -0.1238 | -47.0681
-9.5 | -0.4333 | 0.00973 | -0.1226 | -44.5324
-9 | -0.3898 | 0.00932 | -0.1214 | -41.824
-8.5 | -0.3438 | 0.009 | -0.1206 | -38.2
-8 | -0.2989 | 0.00865 | -0.1195 | -34.5549
-7.5 | -0.2528 | 0.00836 | -0.1187 | -30.2392
-7 | -0.2061 | 0.00809 | -0.1178 | -25.4759
-6.5 | -0.1612 | 0.00778 | -0.1166 | -20.7198
-6 | -0.1142 | 0.00755 | -0.1158 | -15.1258
-5.5 | -0.0687 | 0.00728 | -0.1146 | -9.4368
-5 | -0.0235 | 0.00703 | -0.1133 | -3.3428
-4.5 | 0.0194 | 0.00675 | -0.1115 | 2.8741
-4 | 0.0557 | 0.00638 | -0.1083 | 8.7304
-3.5 | 0.0885 | 0.00616 | -0.1042 | 14.3669
-3 | 0.1241 | 0.00588 | -0.1008 | 21.1054
-2.5 | 0.1625 | 0.00554 | -0.0979 | 29.3321
-2 | 0.2019 | 0.00512 | -0.0953 | 39.4336
-1.5 | 0.2407 | 0.00461 | -0.0925 | 52.2126
-1 | 0.2752 | 0.00385 | -0.089 | 71.4805
-0.5 | 0.3212 | 0.00339 | -0.0876 | 94.7493
0 | 0.3778 | 0.00337 | -0.0884 | 112.1068
0.5 | 0.4352 | 0.00343 | -0.0893 | 126.8805
1 | 0.4917 | 0.00345 | -0.09 | 142.5217
1.5 | 0.5474 | 0.00354 | -0.0906 | 154.6328
2 | 0.5988 | 0.00359 | -0.0902 | 166.7967
2.5 | 0.6371 | 0.00363 | -0.0869 | 175.5096
3 | 0.6451 | 0.00397 | -0.0771 | 162.4937
3.5 | 0.5945 | 0.00551 | -0.0555 | 107.8947
4 | 0.5828 | 0.00683 | -0.0427 | 85.3294
4.5 | 0.553 | 0.0088 | -0.027 | 62.8409
5 | 0.5593 | 0.01015 | -0.0187 | 55.1034
5.5 | 0.5828 | 0.01111 | -0.0137 | 52.4572
6 | 0.6073 | 0.01212 | -0.0091 | 50.1073
6.5 | 0.6362 | 0.01303 | -0.0053 | 48.8258
7 | 0.6684 | 0.0139 | -0.0023 | 48.0863
8 | 0.7355 | 0.01563 | 0.0031 | 47.0569
8.5 | 0.7676 | 0.0166 | 0.0059 | 46.241
9.5 | 0.8412 | 0.01826 | 0.0097 | 46.0679
10 | 0.881 | 0.01898 | 0.0111 | 46.4173
10.5 | 0.9183 | 0.01984 | 0.0127 | 46.2853
11 | 0.9566 | 0.02067 | 0.0141 | 46.2796
11.5 | 0.9949 | 0.02151 | 0.0155 | 46.2529
12 | 1.0344 | 0.0223 | 0.0166 | 46.3857
12.5 | 1.0693 | 0.02335 | 0.0183 | 45.7944
13 | 1.1051 | 0.02438 | 0.0197 | 45.3281
13.5 | 1.1425 | 0.02534 | 0.0209 | 45.0868
14 | 1.174 | 0.02663 | 0.0227 | 44.0856
14.5 | 1.2078 | 0.02783 | 0.0241 | 43.3992
15 | 1.2359 | 0.02939 | 0.0261 | 42.0517
15.5 | 1.2623 | 0.0311 | 0.0281 | 40.5884
16.5 | 1.3185 | 0.03441 | 0.0314 | 38.3173
17 | 1.3409 | 0.03651 | 0.0333 | 36.7269
17.5 | 1.3674 | 0.03838 | 0.0347 | 35.6279
18 | 1.3904 | 0.04056 | 0.0362 | 34.2801
18.5 | 1.4127 | 0.04286 | 0.0376 | 32.9608
19.5 | 1.4493 | 0.04828 | 0.0402 | 30.0186
20 | 1.4606 | 0.05164 | 0.0417 | 28.2843

## 75. Re 5M Mach 0.10 (1)
BIGFOIL.COM POLAR EXPORT
NACA67-419 a=0.8
NACA67-419 a=0.8 |  |  |  | Cl Max: | 1.65 | at alpha= | 13.5 | deg
JavaFoil+Calcfoil stall+Eppler ext transition |  |  |  | L/D Max: | 173.188 | at alpha= | 2 | deg
Re: | 5000000 |  |  | Cd Min: | 0.00341 | at alpha= | -0.5 | deg
Mach: | 0.1 |  |  | Cl=0 at alpha= | -3.3226 | deg
|  |  |  | @ Cl=0.1, Cd= | 0.0036231
|  |  |  | @ Cl=0.4, Cd= | 0.0035003
|  |  |  | @ Cl=0.6, Cd= | 0.0037705
alpha (deg) | Cl | Cd | Cm | Cl/Cd
-20 | -0.921 | 0.13884 | -0.016 | -6.63
-19.5 | -0.927 | 0.14808 | -0.016 | -6.258
-19 | -0.958 | 0.11845 | -0.019 | -8.084
-18.5 | -0.974 | 0.10861 | -0.021 | -8.966
-18 | -0.986 | 0.09739 | -0.022 | -10.125
-17.5 | -0.999 | 0.08274 | -0.025 | -12.079
-17 | -1.025 | 0.06123 | -0.028 | -16.745
-16.5 | -1.093 | 0.0293 | -0.033 | -37.301
-16 | -1.096 | 0.02451 | -0.035 | -44.704
-15.5 | -1.088 | 0.02226 | -0.036 | -48.867
-15 | -1.075 | 0.02052 | -0.038 | -52.403
-14.5 | -1.06 | 0.01904 | -0.04 | -55.643
-14 | -1.042 | 0.01757 | -0.041 | -59.301
-13.5 | -1.019 | 0.0164 | -0.043 | -62.136
-13 | -0.993 | 0.0152 | -0.045 | -65.37
-12.5 | -0.963 | 0.01442 | -0.046 | -66.782
-12 | -0.929 | 0.0138 | -0.048 | -67.306
-11.5 | -0.892 | 0.0131 | -0.049 | -68.106
-11 | -0.852 | 0.01251 | -0.051 | -68.095
-10.5 | -0.809 | 0.01167 | -0.053 | -69.381
-10 | -0.764 | 0.01109 | -0.054 | -68.872
-9.5 | -0.716 | 0.01045 | -0.056 | -68.54
-9 | -0.666 | 0.00996 | -0.057 | -66.853
-8.5 | -0.614 | 0.00964 | -0.059 | -63.673
-8 | -0.56 | 0.0092 | -0.061 | -60.914
-7.5 | -0.505 | 0.00887 | -0.062 | -56.913
-7 | -0.448 | 0.00855 | -0.064 | -52.361
-6.5 | -0.389 | 0.00827 | -0.066 | -47.066
-6 | -0.33 | 0.00799 | -0.067 | -41.308
-5.5 | -0.27 | 0.00776 | -0.069 | -34.763
-5 | -0.209 | 0.00752 | -0.071 | -27.756
-4.5 | -0.147 | 0.0073 | -0.072 | -20.127
-4 | -0.085 | 0.00712 | -0.074 | -11.919
-3.5 | -0.022 | 0.00603 | -0.075 | -3.717
-3 | 0.04 | 0.00502 | -0.077 | 8.046
-2.5 | 0.104 | 0.00353 | -0.079 | 29.487
-2 | 0.168 | 0.00346 | -0.081 | 48.572
-1.5 | 0.232 | 0.00345 | -0.083 | 67.295
-1 | 0.296 | 0.00342 | -0.084 | 86.355
-0.5 | 0.359 | 0.00341 | -0.086 | 105.288
0 | 0.418 | 0.00354 | -0.087 | 118.2
0.5 | 0.481 | 0.00358 | -0.089 | 134.292
1 | 0.543 | 0.00368 | -0.09 | 147.733
1.5 | 0.606 | 0.00378 | -0.092 | 160.385
2 | 0.668 | 0.00386 | -0.093 | 173.188
2.5 | 0.73 | 0.00443 | -0.095 | 164.783
3 | 0.787 | 0.00482 | -0.096 | 163.322
3.5 | 0.846 | 0.00611 | -0.098 | 138.484
4 | 0.905 | 0.0073 | -0.099 | 123.983
4.5 | 0.964 | 0.00797 | -0.101 | 120.857
5 | 1.022 | 0.00932 | -0.102 | 109.626
5.5 | 1.079 | 0.01039 | -0.103 | 103.862
6 | 1.135 | 0.01148 | -0.105 | 98.912
6.5 | 1.19 | 0.01287 | -0.106 | 92.469
7 | 1.242 | 0.0135 | -0.108 | 92.043
7.5 | 1.292 | 0.01401 | -0.109 | 92.279
8 | 1.34 | 0.01456 | -0.111 | 92.044
8.5 | 1.386 | 0.01508 | -0.112 | 91.872
9 | 1.429 | 0.01568 | -0.113 | 91.108
9.5 | 1.468 | 0.01679 | -0.115 | 87.422
10 | 1.504 | 0.01753 | -0.116 | 85.791
10.5 | 1.537 | 0.01827 | -0.117 | 84.117
11 | 1.566 | 0.01906 | -0.119 | 82.178
11.5 | 1.592 | 0.01983 | -0.12 | 80.296
12 | 1.613 | 0.02068 | -0.121 | 78.016
12.5 | 1.631 | 0.02158 | -0.122 | 75.56
13 | 1.644 | 0.02259 | -0.124 | 72.758
13.5 | 1.65 | 0.02354 | -0.125 | 70.111
14 | 1.65 | 0.02451 | -0.126 | 67.336
14.5 | 1.645 | 0.02566 | -0.127 | 64.114
15 | 1.635 | 0.02685 | -0.128 | 60.897
15.5 | 1.621 | 0.02807 | -0.129 | 57.744
16 | 1.602 | 0.02957 | -0.13 | 54.179
16.5 | 1.579 | 0.03121 | -0.131 | 50.612
17 | 1.553 | 0.0326 | -0.132 | 47.643
17.5 | 1.523 | 0.03471 | -0.133 | 43.883
18 | 1.49 | 0.03672 | -0.134 | 40.593
18.5 | 1.454 | 0.03889 | -0.135 | 37.394

## 76. Re 5M Mach 0.10 (2)
BIGFOIL.COM POLAR EXPORT
NACA67-419 a=0.8
NACA67-419 a=0.8 |  |  |  | Cl Max: | 1.4549 | at alpha= | 20 | deg
XFOIL ncrit=9 |  |  |  | L/D Max: | 174.78 | at alpha= | 2.5 | deg
Re: | 5000000 |  |  | Cd Min: | 0.05371 | at alpha= | 20 | deg
Mach: | 0.1 |  |  | Cl=0 at alpha= | -4.7715 | deg
|  |  |  | @ Cl=0.1, Cd= | 0.0061175
|  |  |  | @ Cl=0.4, Cd= | 0.0034013
|  |  |  | @ Cl=0.6, Cd= | 0.011972
alpha (deg) | Cl | Cd | Cm | Cl/Cd
-20 | -1.1311 | 0.03085 | -0.1593 | -36.6645
-19.5 | -1.116 | 0.0284 | -0.1578 | -39.2958
-19 | -1.0951 | 0.02645 | -0.1563 | -41.4026
-18.5 | -1.0761 | 0.02453 | -0.1542 | -43.8687
-18 | -1.0503 | 0.02311 | -0.1525 | -45.4479
-17.5 | -1.0267 | 0.02157 | -0.1503 | -47.5985
-17 | -0.996 | 0.02041 | -0.1487 | -48.7996
-16.5 | -0.9667 | 0.01925 | -0.1468 | -50.2182
-16 | -0.9345 | 0.01825 | -0.145 | -51.2055
-15.5 | -0.9014 | 0.01736 | -0.1432 | -51.924
-15 | -0.8667 | 0.01655 | -0.1415 | -52.3686
-14.5 | -0.8314 | 0.01573 | -0.1397 | -52.8544
-14 | -0.7961 | 0.01489 | -0.1379 | -53.4654
-13.5 | -0.7617 | 0.01403 | -0.1358 | -54.2908
-13 | -0.7224 | 0.01338 | -0.1343 | -53.991
-12.5 | -0.6834 | 0.01276 | -0.1327 | -53.558
-12 | -0.6427 | 0.01218 | -0.1313 | -52.7668
-11.5 | -0.6016 | 0.01166 | -0.1299 | -51.5952
-11 | -0.5593 | 0.01119 | -0.1285 | -49.9821
-10.5 | -0.5172 | 0.01071 | -0.1271 | -48.2913
-10 | -0.4757 | 0.01024 | -0.1256 | -46.4551
-9.5 | -0.4323 | 0.00981 | -0.1243 | -44.0673
-9 | -0.3883 | 0.0094 | -0.1231 | -41.3085
-8.5 | -0.3423 | 0.00907 | -0.1222 | -37.7398
-8 | -0.297 | 0.00871 | -0.1211 | -34.0987
-7.5 | -0.2508 | 0.00842 | -0.1202 | -29.7862
-7 | -0.2037 | 0.00814 | -0.1193 | -25.0246
-6.5 | -0.1584 | 0.00783 | -0.1181 | -20.2299
-6 | -0.1113 | 0.00759 | -0.1172 | -14.664
-5.5 | -0.0654 | 0.00732 | -0.1161 | -8.9344
-5 | -0.0197 | 0.00707 | -0.1148 | -2.7864
-4.5 | 0.0234 | 0.00678 | -0.113 | 3.4513
-4 | 0.0604 | 0.00642 | -0.1099 | 9.4081
-3.5 | 0.0941 | 0.00616 | -0.1059 | 15.276
-3 | 0.1274 | 0.00592 | -0.1019 | 21.5203
-2.5 | 0.1652 | 0.00556 | -0.0989 | 29.7122
-2 | 0.2043 | 0.00514 | -0.0961 | 39.7471
-1.5 | 0.2426 | 0.00463 | -0.0932 | 52.3974
-1 | 0.2768 | 0.00387 | -0.0895 | 71.5245
-0.5 | 0.3227 | 0.0034 | -0.088 | 94.9118
0 | 0.3796 | 0.00338 | -0.0888 | 112.3077
0.5 | 0.4371 | 0.00344 | -0.0897 | 127.064
1 | 0.4938 | 0.00347 | -0.0904 | 142.3055
1.5 | 0.5495 | 0.00355 | -0.0908 | 154.7887
2 | 0.6007 | 0.0036 | -0.0904 | 166.8611
2.5 | 0.6362 | 0.00364 | -0.0864 | 174.7802
3 | 0.6468 | 0.00399 | -0.0771 | 162.1053
3.5 | 0.5955 | 0.00555 | -0.0553 | 107.2973
4 | 0.5828 | 0.0069 | -0.0422 | 84.4638
4.5 | 0.5537 | 0.00887 | -0.0266 | 62.4239
5 | 0.5595 | 0.01024 | -0.0182 | 54.6387
5.5 | 0.5818 | 0.01125 | -0.013 | 51.7156
6 | 0.607 | 0.01225 | -0.0084 | 49.551
6.5 | 0.6358 | 0.01318 | -0.0046 | 48.2398
7 | 0.6669 | 0.01409 | -0.0013 | 47.3314
7.5 | 0.6973 | 0.01507 | 0.002 | 46.2707
8 | 0.7356 | 0.0158 | 0.0039 | 46.557
8.5 | 0.7662 | 0.01686 | 0.007 | 45.4448
9 | 0.8026 | 0.01773 | 0.0091 | 45.2679
9.5 | 0.8416 | 0.01848 | 0.0107 | 45.5411
10 | 0.8816 | 0.01922 | 0.0121 | 45.8689
10.5 | 0.9183 | 0.02013 | 0.0139 | 45.6185
11 | 0.9576 | 0.02095 | 0.0153 | 45.7088
11.5 | 0.9965 | 0.02178 | 0.0166 | 45.753
12 | 1.0346 | 0.02268 | 0.018 | 45.6173
12.5 | 1.0704 | 0.02373 | 0.0196 | 45.1075
13 | 1.1074 | 0.02472 | 0.021 | 44.7977
13.5 | 1.1437 | 0.02578 | 0.0224 | 44.3638
14 | 1.1756 | 0.02709 | 0.0242 | 43.3961
14.5 | 1.2088 | 0.02837 | 0.0258 | 42.6084
15 | 1.2353 | 0.03008 | 0.0281 | 41.0672
15.5 | 1.2643 | 0.03169 | 0.0299 | 39.8959
16 | 1.2922 | 0.03341 | 0.0316 | 38.677
16.5 | 1.3194 | 0.0352 | 0.0334 | 37.483
17 | 1.3417 | 0.03739 | 0.0354 | 35.8839
17.5 | 1.368 | 0.03936 | 0.0368 | 34.7561
18 | 1.3911 | 0.0416 | 0.0383 | 33.4399
18.5 | 1.4113 | 0.04417 | 0.0399 | 31.9516
19.5 | 1.4452 | 0.05005 | 0.0426 | 28.8751
20 | 1.4549 | 0.05371 | 0.0441 | 27.0881

## 77. Re 5M Mach 0.25 (1)
BIGFOIL.COM POLAR EXPORT
NACA67-419 a=0.8
NACA67-419 a=0.8 |  |  |  | Cl Max: | 1.586 | at alpha= | 12.5 | deg
JavaFoil+Calcfoil stall+Eppler ext transition |  |  |  | L/D Max: | 174.864 | at alpha= | 2 | deg
Re: | 5000000 |  |  | Cd Min: | 0.00341 | at alpha= | -2.5 | deg
Mach: | 0.25 |  |  | Cl=0 at alpha= | -3.3203 | deg
|  |  |  | @ Cl=0.1, Cd= | 0.0036317
|  |  |  | @ Cl=0.4, Cd= | 0.0035217
|  |  |  | @ Cl=0.6, Cd= | 0.0038125
alpha (deg) | Cl | Cd | Cm | Cl/Cd
-19 | -0.668 | 0.16873 | -0.015 | -3.956
-18.5 | -0.711 | 0.15909 | -0.016 | -4.468
-18 | -0.745 | 0.14897 | -0.017 | -4.999
-17.5 | -0.77 | 0.13784 | -0.018 | -5.583
-17 | -0.799 | 0.11412 | -0.021 | -7.004
-16.5 | -0.819 | 0.1062 | -0.023 | -7.71
-16 | -0.836 | 0.09677 | -0.025 | -8.641
-15.5 | -0.855 | 0.08318 | -0.028 | -10.285
-15 | -0.889 | 0.05953 | -0.033 | -14.941
-14.5 | -0.965 | 0.02668 | -0.04 | -36.159
-14 | -0.975 | 0.02082 | -0.042 | -46.815
-13.5 | -0.967 | 0.01911 | -0.044 | -50.564
-13 | -0.956 | 0.01722 | -0.046 | -55.49
-12.5 | -0.937 | 0.01595 | -0.047 | -58.764
-12 | -0.913 | 0.01493 | -0.049 | -61.147
-11.5 | -0.883 | 0.01391 | -0.051 | -63.482
-11 | -0.849 | 0.01299 | -0.052 | -65.412
-10.5 | -0.811 | 0.01228 | -0.054 | -66.048
-10 | -0.769 | 0.01193 | -0.056 | -64.516
-9.5 | -0.724 | 0.01129 | -0.057 | -64.137
-9 | -0.676 | 0.01074 | -0.059 | -62.88
-8.5 | -0.624 | 0.01024 | -0.061 | -60.953
-8 | -0.571 | 0.00955 | -0.062 | -59.778
-7.5 | -0.515 | 0.00915 | -0.064 | -56.307
-7 | -0.457 | 0.00884 | -0.066 | -51.717
-6.5 | -0.398 | 0.00849 | -0.067 | -46.903
-6 | -0.338 | 0.00821 | -0.069 | -41.161
-5.5 | -0.276 | 0.00795 | -0.071 | -34.748
-5 | -0.214 | 0.00772 | -0.072 | -27.723
-4.5 | -0.151 | 0.00746 | -0.074 | -20.204
-4 | -0.087 | 0.00726 | -0.076 | -11.994
-3.5 | -0.023 | 0.00653 | -0.077 | -3.519
-3 | 0.041 | 0.0055 | -0.079 | 7.535
-2.5 | 0.107 | 0.00341 | -0.081 | 31.266
-2 | 0.173 | 0.00354 | -0.083 | 48.824
-1.5 | 0.238 | 0.00349 | -0.085 | 68.335
-1 | 0.304 | 0.00349 | -0.086 | 87.066
-0.5 | 0.369 | 0.00347 | -0.088 | 106.267
0 | 0.429 | 0.00357 | -0.09 | 120.36
0.5 | 0.494 | 0.00367 | -0.091 | 134.612
1 | 0.558 | 0.00376 | -0.093 | 148.494
1.5 | 0.622 | 0.00384 | -0.094 | 162.157
2 | 0.686 | 0.00392 | -0.096 | 174.864
2.5 | 0.749 | 0.00457 | -0.097 | 163.992
3 | 0.808 | 0.00497 | -0.099 | 162.372
3.5 | 0.868 | 0.00631 | -0.1 | 137.622
4 | 0.928 | 0.00762 | -0.102 | 121.781
4.5 | 0.988 | 0.00881 | -0.103 | 112.173
5 | 1.048 | 0.0098 | -0.105 | 106.863
5.5 | 1.106 | 0.01132 | -0.106 | 97.684
6 | 1.163 | 0.01271 | -0.108 | 91.548
6.5 | 1.218 | 0.01347 | -0.109 | 90.462
7 | 1.271 | 0.01414 | -0.111 | 89.891
7.5 | 1.32 | 0.01471 | -0.112 | 89.768
8 | 1.367 | 0.01526 | -0.114 | 89.556
8.5 | 1.41 | 0.01592 | -0.115 | 88.56
9 | 1.45 | 0.01709 | -0.116 | 84.807
9.5 | 1.485 | 0.01794 | -0.118 | 82.754
10 | 1.516 | 0.01871 | -0.119 | 81.002
10.5 | 1.541 | 0.01957 | -0.12 | 78.761
11 | 1.561 | 0.02048 | -0.122 | 76.254
11.5 | 1.576 | 0.02146 | -0.123 | 73.413
12 | 1.584 | 0.02252 | -0.124 | 70.349
12.5 | 1.586 | 0.02353 | -0.126 | 67.408
13 | 1.581 | 0.02475 | -0.127 | 63.873
13.5 | 1.566 | 0.02601 | -0.128 | 60.22
14 | 1.54 | 0.0274 | -0.129 | 56.19
14.5 | 1.505 | 0.02902 | -0.13 | 51.866
15 | 1.462 | 0.0305 | -0.131 | 47.953
15.5 | 1.411 | 0.03268 | -0.132 | 43.185
16 | 1.353 | 0.03503 | -0.133 | 38.616
16.5 | 1.286 | 0.03814 | -0.134 | 33.726
17 | 1.212 | 0.04203 | -0.134 | 28.844
17.5 | 1.133 | 0.04627 | -0.134 | 24.494

## 78. Re 5M Mach 0.25 (2)
BIGFOIL.COM POLAR EXPORT
NACA67-419 a=0.8
NACA67-419 a=0.8 |  |  |  | Cl Max: | 1.4241 | at alpha= | 20 | deg
XFOIL ncrit=9 |  |  |  | L/D Max: | 167.857 | at alpha= | 2.5 | deg
Re: | 5000000 |  |  | Cd Min: | 0.06565 | at alpha= | 20 | deg
Mach: | 0.25 |  |  | Cl=0 at alpha= | -4.9934 | deg
|  |  |  | @ Cl=0.1, Cd= | 0.0065037
|  |  |  | @ Cl=0.4, Cd= | 0.0034717
|  |  |  | @ Cl=0.6, Cd= | 0.012879
alpha (deg) | Cl | Cd | Cm | Cl/Cd
-20 | -1.0139 | 0.0464 | -0.178 | -21.8513
-19.5 | -1.023 | 0.04061 | -0.1786 | -25.1908
-19 | -1.0196 | 0.03637 | -0.178 | -28.0341
-18.5 | -1.0224 | 0.03213 | -0.1761 | -31.8207
-18 | -1.0016 | 0.02974 | -0.1744 | -33.6785
-17.5 | -0.9907 | 0.02689 | -0.1718 | -36.8427
-17 | -0.9709 | 0.02472 | -0.1691 | -39.2759
-16.5 | -0.9463 | 0.02295 | -0.1665 | -41.2331
-16 | -0.9216 | 0.02129 | -0.1635 | -43.2879
-15.5 | -0.893 | 0.0199 | -0.1607 | -44.8744
-15 | -0.8614 | 0.01869 | -0.158 | -46.0888
-14.5 | -0.8289 | 0.01753 | -0.1553 | -47.2847
-14 | -0.7924 | 0.01654 | -0.1529 | -47.9081
-13.5 | -0.7601 | 0.01542 | -0.1499 | -49.2931
-13 | -0.7218 | 0.01456 | -0.1476 | -49.5742
-12.5 | -0.6831 | 0.01377 | -0.1453 | -49.6078
-12 | -0.6423 | 0.01306 | -0.1431 | -49.1807
-11.5 | -0.6011 | 0.01241 | -0.141 | -48.4367
-11 | -0.558 | 0.01185 | -0.1392 | -47.0886
-10.5 | -0.5137 | 0.01134 | -0.1375 | -45.2998
-10 | -0.4709 | 0.01081 | -0.1356 | -43.5615
-9.5 | -0.4251 | 0.01033 | -0.1341 | -41.152
-9 | -0.3805 | 0.00985 | -0.1324 | -38.6294
-8.5 | -0.3343 | 0.00943 | -0.131 | -35.4507
-8 | -0.2866 | 0.00907 | -0.1299 | -31.5987
-7.5 | -0.2398 | 0.00872 | -0.1285 | -27.5
-7 | -0.1907 | 0.00843 | -0.1276 | -22.6216
-6.5 | -0.1439 | 0.0081 | -0.1262 | -17.7654
-6 | -0.0957 | 0.00782 | -0.1251 | -12.2379
-5.5 | -0.0475 | 0.00756 | -0.124 | -6.2831
-5 | -0.0006 | 0.00729 | -0.1226 | -0.082305
-4.5 | 0.045 | 0.00702 | -0.1209 | 6.4103
-4 | 0.085 | 0.00665 | -0.1181 | 12.782
-3.5 | 0.1219 | 0.00629 | -0.1147 | 19.38
-3 | 0.15 | 0.00601 | -0.1092 | 24.9584
-2.5 | 0.1809 | 0.00567 | -0.1043 | 31.9048
-2 | 0.2172 | 0.00525 | -0.1005 | 41.3714
-1.5 | 0.2533 | 0.00475 | -0.0968 | 53.3263
-1 | 0.2849 | 0.00396 | -0.0922 | 71.9444
-0.5 | 0.3302 | 0.00347 | -0.0903 | 95.1585
0 | 0.3886 | 0.00346 | -0.0909 | 112.3121
0.5 | 0.4473 | 0.00352 | -0.0917 | 127.0739
1 | 0.504 | 0.00355 | -0.0919 | 141.9718
1.5 | 0.5587 | 0.00363 | -0.0918 | 153.9118
2 | 0.6051 | 0.00365 | -0.0898 | 165.7808
2.5 | 0.6345 | 0.00378 | -0.0841 | 167.8571
3 | 0.6546 | 0.00413 | -0.0765 | 158.4988
3.5 | 0.6022 | 0.00576 | -0.0544 | 104.5486
4 | 0.5848 | 0.00726 | -0.0402 | 80.551
4.5 | 0.5574 | 0.00928 | -0.0248 | 60.0647
5 | 0.5584 | 0.01081 | -0.0152 | 51.6559
5.5 | 0.5773 | 0.01199 | -0.0091 | 48.1485
6 | 0.6036 | 0.01302 | -0.0044 | 46.3594
6.5 | 0.6308 | 0.01409 | -0.0001 | 44.7693
7 | 0.6648 | 0.01498 | 0.003 | 44.3792
7.5 | 0.6931 | 0.01612 | 0.007 | 42.9963
8 | 0.7324 | 0.01693 | 0.0091 | 43.2605
8.5 | 0.7651 | 0.018 | 0.0122 | 42.5056
9 | 0.8018 | 0.01897 | 0.0145 | 42.2667
9.5 | 0.8408 | 0.01989 | 0.0165 | 42.2725
10 | 0.8825 | 0.02069 | 0.018 | 42.6535
10.5 | 0.9235 | 0.02156 | 0.0197 | 42.834
11 | 0.9609 | 0.02261 | 0.0217 | 42.4989
11.5 | 1.0015 | 0.02354 | 0.0233 | 42.5446
12 | 1.0416 | 0.02453 | 0.0249 | 42.4623
12.5 | 1.0768 | 0.0258 | 0.027 | 41.7364
13 | 1.1153 | 0.02693 | 0.0287 | 41.4148
13.5 | 1.1503 | 0.02828 | 0.0307 | 40.6754
14 | 1.181 | 0.02992 | 0.0331 | 39.4719
14.5 | 1.2118 | 0.03162 | 0.0354 | 38.3238
15 | 1.2399 | 0.03354 | 0.0378 | 36.9678
15.5 | 1.2662 | 0.03566 | 0.0402 | 35.5076
16 | 1.2945 | 0.03773 | 0.0422 | 34.3096
17 | 1.3432 | 0.04265 | 0.0464 | 31.4936
17.5 | 1.3646 | 0.04546 | 0.0483 | 30.0176
18 | 1.3834 | 0.04859 | 0.0501 | 28.4709
18.5 | 1.3983 | 0.05217 | 0.0518 | 26.8028
19 | 1.4099 | 0.0562 | 0.0531 | 25.0872
19.5 | 1.4184 | 0.06073 | 0.0541 | 23.3558
20 | 1.4241 | 0.06565 | 0.0548 | 21.6923

## 79. Re 5M Mach 0.50 (1)
BIGFOIL.COM POLAR EXPORT
NACA67-419 a=0.8
NACA67-419 a=0.8 |  |  |  | Cl Max: | 1.428 | at alpha= | 8 | deg
JavaFoil+Calcfoil stall+Eppler ext transition |  |  |  | L/D Max: | 174.42 | at alpha= | 2 | deg
Re: | 5000000 |  |  | Cd Min: | 0.00335 | at alpha= | -1 | deg
Mach: | 0.5 |  |  | Cl=0 at alpha= | -3.3194 | deg
|  |  |  | @ Cl=0.1, Cd= | 0.00554
|  |  |  | @ Cl=0.4, Cd= | 0.0033751
|  |  |  | @ Cl=0.6, Cd= | 0.0039597
alpha (deg) | Cl | Cd | Cm | Cl/Cd
-20 | -0.957 | 0.15864 | -0.018 | -6.031
-19.5 | -0.925 | 0.15372 | -0.018 | -6.021
-19 | -0.895 | 0.15032 | -0.018 | -5.953
-18.5 | -0.867 | 0.14554 | -0.019 | -5.956
-18 | -0.839 | 0.13976 | -0.02 | -6.001
-17.5 | -0.812 | 0.1382 | -0.021 | -5.878
-17 | -0.783 | 0.13085 | -0.022 | -5.983
-16.5 | -0.753 | 0.12953 | -0.022 | -5.812
-16 | -0.724 | 0.12263 | -0.022 | -5.907
-15.5 | -0.696 | 0.1191 | -0.023 | -5.846
-15 | -0.668 | 0.11506 | -0.024 | -5.807
-14.5 | -0.64 | 0.11169 | -0.025 | -5.732
-14 | -0.61 | 0.10669 | -0.025 | -5.721
-13.5 | -0.582 | 0.10114 | -0.026 | -5.755
-13 | -0.554 | 0.09588 | -0.027 | -5.775
-12.5 | -0.525 | 0.09273 | -0.027 | -5.666
-12 | -0.497 | 0.09151 | -0.028 | -5.429
-11.5 | -0.468 | 0.0845 | -0.028 | -5.54
-11 | -0.44 | 0.07464 | -0.03 | -5.893
-10.5 | -0.412 | 0.07566 | -0.031 | -5.439
-10 | -0.385 | 0.06474 | -0.035 | -5.942
-9.5 | -0.383 | 0.05237 | -0.043 | -7.319
-9 | -0.628 | 0.01415 | -0.065 | -44.345
-8.5 | -0.623 | 0.01283 | -0.067 | -48.582
-8 | -0.592 | 0.0119 | -0.069 | -49.739
-7.5 | -0.547 | 0.01113 | -0.071 | -49.137
-7 | -0.493 | 0.01026 | -0.073 | -48.059
-6.5 | -0.434 | 0.00969 | -0.074 | -44.764
-6 | -0.37 | 0.00928 | -0.076 | -39.931
-5.5 | -0.304 | 0.00893 | -0.078 | -34.103
-5 | -0.236 | 0.00859 | -0.08 | -27.533
-4.5 | -0.167 | 0.00827 | -0.082 | -20.198
-4 | -0.097 | 0.00796 | -0.084 | -12.129
-3.5 | -0.026 | 0.00774 | -0.086 | -3.297
-3 | 0.046 | 0.00632 | -0.088 | 7.278
-2.5 | 0.118 | 0.00528 | -0.09 | 22.366
-2 | 0.192 | 0.00367 | -0.092 | 52.48
-1.5 | 0.265 | 0.00365 | -0.094 | 72.807
-1 | 0.338 | 0.00335 | -0.096 | 100.918
-0.5 | 0.412 | 0.00338 | -0.098 | 121.743
0 | 0.478 | 0.00368 | -0.1 | 129.853
0.5 | 0.55 | 0.0038 | -0.101 | 144.843
1 | 0.622 | 0.00403 | -0.103 | 154.295
1.5 | 0.693 | 0.00416 | -0.105 | 166.736
2 | 0.764 | 0.00438 | -0.107 | 174.42
2.5 | 0.834 | 0.00518 | -0.108 | 161.128
3 | 0.898 | 0.00569 | -0.11 | 157.857
3.5 | 0.965 | 0.00744 | -0.112 | 129.714
4 | 1.031 | 0.00907 | -0.113 | 113.569
4.5 | 1.096 | 0.01098 | -0.115 | 99.758
5 | 1.159 | 0.01251 | -0.117 | 92.685
5.5 | 1.221 | 0.01478 | -0.118 | 82.604
6 | 1.28 | 0.01584 | -0.12 | 80.792
6.5 | 1.333 | 0.01663 | -0.122 | 80.141
7 | 1.377 | 0.01751 | -0.123 | 78.622
7.5 | 1.411 | 0.01843 | -0.125 | 76.532
8 | 1.428 | 0.02022 | -0.126 | 70.639
8.5 | 1.42 | 0.02159 | -0.128 | 65.784
9 | 1.362 | 0.0233 | -0.13 | 58.478
9.5 | 1.007 | 0.02528 | -0.131 | 39.836
10 | 0.909 | 0.0281 | -0.132 | 32.357
10.5 | 0.783 | 0.07756 | -0.067 | 10.102
11 | 0.817 | 0.07349 | -0.079 | 11.121
11.5 | 0.84 | 0.08166 | -0.071 | 10.283
12 | 0.867 | 0.09248 | -0.072 | 9.378
12.5 | 0.895 | 0.0956 | -0.072 | 9.357
13 | 0.922 | 0.10098 | -0.073 | 9.129

## 80. Re 5M Mach 0.50 (2)
BIGFOIL.COM POLAR EXPORT
NACA67-419 a=0.8
NACA67-419 a=0.8 |  |  |  | Cl Max: | 1.2152 | at alpha= | 14.5 | deg
XFOIL ncrit=9 |  |  |  | L/D Max: | 134.059 | at alpha= | 2.5 | deg
Re: | 5000000 |  |  | Cd Min: | 0.15506 | at alpha= | 19.5 | deg
Mach: | 0.5 |  |  | Cl=0 at alpha= | -5.7191 | deg
|  |  |  | @ Cl=0.1, Cd= | 0.0083172
|  |  |  | @ Cl=0.4, Cd= | 0.003918
|  |  |  | @ Cl=0.6, Cd= | 0.016839
alpha (deg) | Cl | Cd | Cm | Cl/Cd
-16.5 | -0.229 | 0.10747 | -0.1835 | -2.1308
-16 | -0.2601 | 0.09543 | -0.1906 | -2.7256
-15.5 | -0.2928 | 0.08393 | -0.1974 | -3.4886
-15 | -0.3308 | 0.07233 | -0.2039 | -4.5735
-14.5 | -0.3649 | 0.06044 | -0.2107 | -6.0374
-14 | -0.3928 | 0.04966 | -0.2175 | -7.9098
-13.5 | -0.4307 | 0.04025 | -0.221 | -10.7006
-13 | -0.4693 | 0.03284 | -0.2197 | -14.2905
-12.5 | -0.5075 | 0.02681 | -0.2145 | -18.9295
-12 | -0.5348 | 0.02207 | -0.2069 | -24.232
-11.5 | -0.5392 | 0.01872 | -0.199 | -28.8034
-11 | -0.5205 | 0.01643 | -0.1922 | -31.6799
-10.5 | -0.4872 | 0.01486 | -0.1864 | -32.786
-10 | -0.4456 | 0.01368 | -0.1816 | -32.5731
-9.5 | -0.3975 | 0.0128 | -0.1776 | -31.0547
-9 | -0.3486 | 0.01201 | -0.1739 | -29.0258
-8.5 | -0.2979 | 0.01135 | -0.1706 | -26.2467
-8 | -0.2453 | 0.01078 | -0.1678 | -22.7551
-7.5 | -0.1923 | 0.01028 | -0.1653 | -18.7062
-7 | -0.1382 | 0.00984 | -0.163 | -14.0447
-6.5 | -0.0832 | 0.00946 | -0.1611 | -8.7949
-6 | -0.0305 | 0.00906 | -0.1589 | -3.3664
-5.5 | 0.0238 | 0.00874 | -0.1571 | 2.7231
-5 | 0.077 | 0.00843 | -0.1552 | 9.134
-4.5 | 0.13 | 0.00817 | -0.1534 | 15.9119
-4 | 0.18 | 0.0078 | -0.151 | 23.0769
-3.5 | 0.2223 | 0.00732 | -0.1473 | 30.3689
-3 | 0.2611 | 0.00684 | -0.1429 | 38.1725
-2.5 | 0.2877 | 0.00626 | -0.136 | 45.9585
-2 | 0.2987 | 0.00577 | -0.1255 | 51.7678
-1.5 | 0.3019 | 0.00533 | -0.113 | 56.6417
-1 | 0.3148 | 0.00458 | -0.1028 | 68.7336
-0.5 | 0.34 | 0.00383 | -0.095 | 88.7728
0 | 0.4082 | 0.00393 | -0.0962 | 103.8677
0.5 | 0.4511 | 0.00395 | -0.0916 | 114.2025
1 | 0.4955 | 0.00409 | -0.0873 | 121.1491
1.5 | 0.5442 | 0.00425 | -0.0842 | 128.0471
2 | 0.5928 | 0.00443 | -0.0811 | 133.8149
2.5 | 0.6341 | 0.00473 | -0.0764 | 134.0592
3 | 0.6597 | 0.00531 | -0.0687 | 124.2373
3.5 | 0.6296 | 0.00687 | -0.0501 | 91.6448
4 | 0.5912 | 0.00906 | -0.031 | 65.2539
4.5 | 0.5707 | 0.01122 | -0.016 | 50.8645
5 | 0.5652 | 0.01316 | -0.0042 | 42.9483
5.5 | 0.5722 | 0.0149 | 0.005 | 38.4027
6 | 0.591 | 0.01645 | 0.0119 | 35.9271
6.5 | 0.6211 | 0.01775 | 0.017 | 34.9915
7 | 0.6544 | 0.01908 | 0.0214 | 34.2977
7.5 | 0.6868 | 0.02048 | 0.0259 | 33.5352
8.5 | 0.7596 | 0.02332 | 0.0335 | 32.5729
9 | 0.8034 | 0.02457 | 0.0364 | 32.6984
9.5 | 0.8465 | 0.02595 | 0.0393 | 32.6204
10 | 0.894 | 0.0272 | 0.0418 | 32.8676
10.5 | 0.9369 | 0.02873 | 0.0448 | 32.6105
11 | 0.982 | 0.03024 | 0.0477 | 32.4735
11.5 | 1.0241 | 0.03201 | 0.0508 | 31.9931
12 | 1.0673 | 0.03378 | 0.0539 | 31.5956
12.5 | 1.106 | 0.03592 | 0.0574 | 30.7906
13 | 1.1404 | 0.03843 | 0.0611 | 29.6747
13.5 | 1.1738 | 0.04119 | 0.0649 | 28.4972
14 | 1.1984 | 0.04466 | 0.069 | 26.8339
14.5 | 1.2152 | 0.04891 | 0.073 | 24.8456
15 | 1.2084 | 0.05511 | 0.0768 | 21.9271
15.5 | 1.1879 | 0.06288 | 0.0791 | 18.8915
16 | 1.1613 | 0.07188 | 0.0793 | 16.1561
16.5 | 1.1249 | 0.08261 | 0.077 | 13.617
17 | 1.0924 | 0.09389 | 0.0728 | 11.6349
17.5 | 1.0586 | 0.10607 | 0.0666 | 9.9802
18 | 1.0262 | 0.11878 | 0.0592 | 8.6395
18.5 | 1.0015 | 0.13086 | 0.0518 | 7.6532
19 | 0.9782 | 0.143 | 0.0441 | 6.8406
19.5 | 0.9569 | 0.15506 | 0.0364 | 6.1712

## 81. Re 6M Mach 0.00 (1)
BIGFOIL.COM POLAR EXPORT
NACA67-419 a=0.8
NACA67-419 a=0.8 |  |  |  | Cl Max: | 1.664 | at alpha= | 14 | deg
JavaFoil+Calcfoil stall+Eppler ext transition |  |  |  | L/D Max: | 164.834 | at alpha= | 1.5 | deg
Re: | 6000000 |  |  | Cd Min: | 0.00333 | at alpha= | -1.5 | deg
Mach: | 0 |  |  | Cl=0 at alpha= | -3.3226 | deg
|  |  |  | @ Cl=0.1, Cd= | 0.0047567
|  |  |  | @ Cl=0.4, Cd= | 0.0034029
|  |  |  | @ Cl=0.6, Cd= | 0.0036571
alpha (deg) | Cl | Cd | Cm | Cl/Cd
-20 | -0.965 | 0.12918 | -0.017 | -7.471
-19.5 | -0.987 | 0.11364 | -0.019 | -8.684
-19 | -1.004 | 0.10251 | -0.02 | -9.794
-18.5 | -1.023 | 0.08951 | -0.022 | -11.426
-18 | -1.046 | 0.07108 | -0.025 | -14.708
-17.5 | -1.093 | 0.04222 | -0.029 | -25.885
-17 | -1.126 | 0.02761 | -0.031 | -40.775
-16.5 | -1.123 | 0.02462 | -0.033 | -45.633
-16 | -1.115 | 0.02244 | -0.035 | -49.689
-15.5 | -1.104 | 0.0204 | -0.036 | -54.117
-15 | -1.09 | 0.01892 | -0.038 | -57.601
-14.5 | -1.072 | 0.01761 | -0.04 | -60.888
-14 | -1.051 | 0.01643 | -0.041 | -63.986
-13.5 | -1.026 | 0.01544 | -0.043 | -66.46
-13 | -0.998 | 0.01455 | -0.044 | -68.587
-12.5 | -0.966 | 0.01369 | -0.046 | -70.592
-12 | -0.931 | 0.01312 | -0.048 | -70.944
-11.5 | -0.893 | 0.01248 | -0.049 | -71.552
-11 | -0.852 | 0.01188 | -0.051 | -71.769
-10.5 | -0.809 | 0.0113 | -0.053 | -71.612
-10 | -0.763 | 0.01082 | -0.054 | -70.537
-9.5 | -0.715 | 0.01013 | -0.056 | -70.58
-9 | -0.665 | 0.00968 | -0.057 | -68.665
-8.5 | -0.613 | 0.00894 | -0.059 | -68.498
-8 | -0.559 | 0.00852 | -0.061 | -65.576
-7.5 | -0.503 | 0.00852 | -0.062 | -59.054
-7 | -0.446 | 0.00821 | -0.064 | -54.296
-6.5 | -0.388 | 0.00796 | -0.065 | -48.741
-6 | -0.329 | 0.0077 | -0.067 | -42.679
-5.5 | -0.269 | 0.00747 | -0.069 | -35.958
-5 | -0.208 | 0.00725 | -0.07 | -28.665
-4.5 | -0.146 | 0.00704 | -0.072 | -20.801
-4 | -0.085 | 0.00686 | -0.074 | -12.327
-3.5 | -0.022 | 0.00621 | -0.075 | -3.595
-3 | 0.04 | 0.00549 | -0.077 | 7.325
-2.5 | 0.103 | 0.00472 | -0.079 | 21.823
-2 | 0.167 | 0.00369 | -0.081 | 45.394
-1.5 | 0.231 | 0.00333 | -0.082 | 69.31
-1 | 0.294 | 0.00334 | -0.084 | 88.093
-0.5 | 0.357 | 0.00333 | -0.085 | 107.432
0 | 0.416 | 0.00343 | -0.087 | 121.29
0.5 | 0.479 | 0.00349 | -0.088 | 137.213
1 | 0.541 | 0.0036 | -0.09 | 150.272
1.5 | 0.603 | 0.00366 | -0.092 | 164.834
2 | 0.664 | 0.00434 | -0.093 | 153.007
2.5 | 0.726 | 0.00468 | -0.094 | 155.011
3 | 0.782 | 0.00584 | -0.096 | 133.893
3.5 | 0.842 | 0.00695 | -0.097 | 121.149
4 | 0.901 | 0.00743 | -0.099 | 121.184
4.5 | 0.959 | 0.00865 | -0.1 | 110.894
5 | 1.017 | 0.00943 | -0.102 | 107.875
5.5 | 1.074 | 0.01056 | -0.103 | 101.757
6 | 1.131 | 0.01174 | -0.104 | 96.305
6.5 | 1.185 | 0.0124 | -0.106 | 95.572
7 | 1.237 | 0.01297 | -0.107 | 95.425
7.5 | 1.288 | 0.01345 | -0.109 | 95.759
8 | 1.336 | 0.01397 | -0.11 | 95.614
8.5 | 1.382 | 0.01454 | -0.111 | 95.019
9 | 1.425 | 0.01503 | -0.113 | 94.819
9.5 | 1.465 | 0.01612 | -0.114 | 90.873
10 | 1.502 | 0.01679 | -0.116 | 89.469
10.5 | 1.536 | 0.01748 | -0.117 | 87.877
11 | 1.566 | 0.01823 | -0.118 | 85.918
11.5 | 1.593 | 0.01892 | -0.119 | 84.197
12 | 1.616 | 0.01978 | -0.121 | 81.719
12.5 | 1.636 | 0.0206 | -0.122 | 79.413
13 | 1.651 | 0.02155 | -0.123 | 76.623
13.5 | 1.661 | 0.02245 | -0.124 | 73.97
14 | 1.664 | 0.02339 | -0.126 | 71.117
14.5 | 1.662 | 0.02433 | -0.127 | 68.301
15 | 1.656 | 0.02546 | -0.128 | 65.043
15.5 | 1.646 | 0.02675 | -0.129 | 61.53
16 | 1.632 | 0.02801 | -0.13 | 58.267
16.5 | 1.614 | 0.02929 | -0.131 | 55.104
17 | 1.593 | 0.03066 | -0.132 | 51.945
17.5 | 1.568 | 0.03245 | -0.133 | 48.323
18 | 1.541 | 0.03411 | -0.134 | 45.168
18.5 | 1.511 | 0.03613 | -0.134 | 41.81
19 | 1.478 | 0.03862 | -0.135 | 38.257

## 82. Re 6M Mach 0.00 (2)
BIGFOIL.COM POLAR EXPORT
NACA67-419 a=0.8
NACA67-419 a=0.8 |  |  |  | Cl Max: | 1.463 | at alpha= | 19.5 | deg
XFOIL ncrit=9 |  |  |  | L/D Max: | 176.45 | at alpha= | 2 | deg
Re: | 6000000 |  |  | Cd Min: | 0.04705 | at alpha= | 19.5 | deg
Mach: | 0 |  |  | Cl=0 at alpha= | -4.653 | deg
|  |  |  | @ Cl=0.1, Cd= | 0.0058937
|  |  |  | @ Cl=0.4, Cd= | 0.003163
|  |  |  | @ Cl=0.6, Cd= | 0.011923
alpha (deg) | Cl | Cd | Cm | Cl/Cd
-20 | -1.1598 | 0.02785 | -0.154 | -41.6445
-19.5 | -1.1426 | 0.02577 | -0.1523 | -44.3384
-19 | -1.1214 | 0.02406 | -0.1505 | -46.6085
-18.5 | -1.0994 | 0.0225 | -0.1485 | -48.8622
-18 | -1.0727 | 0.02116 | -0.1468 | -50.6947
-17.5 | -1.0455 | 0.01989 | -0.145 | -52.5641
-17 | -1.015 | 0.01885 | -0.1433 | -53.8462
-16.5 | -0.9849 | 0.01783 | -0.1414 | -55.2384
-16 | -0.9517 | 0.01698 | -0.1398 | -56.0483
-15.5 | -0.9172 | 0.01618 | -0.1382 | -56.6873
-15 | -0.8818 | 0.01539 | -0.1367 | -57.2969
-14.5 | -0.8445 | 0.0147 | -0.1353 | -57.449
-14 | -0.8068 | 0.01405 | -0.1339 | -57.4235
-13.5 | -0.7686 | 0.01339 | -0.1324 | -57.401
-13 | -0.7307 | 0.01277 | -0.1308 | -57.22
-12.5 | -0.6907 | 0.01221 | -0.1294 | -56.5684
-12 | -0.6518 | 0.01163 | -0.1278 | -56.0447
-11.5 | -0.6112 | 0.01113 | -0.1264 | -54.9146
-11 | -0.5687 | 0.01069 | -0.1252 | -53.1993
-10.5 | -0.5257 | 0.01026 | -0.124 | -51.2378
-10 | -0.4833 | 0.00977 | -0.1228 | -49.4678
-9.5 | -0.44 | 0.00935 | -0.1215 | -47.0588
-9 | -0.3966 | 0.00895 | -0.1203 | -44.3128
-8.5 | -0.3507 | 0.00863 | -0.1194 | -40.6373
-8 | -0.3056 | 0.00831 | -0.1184 | -36.775
-7.5 | -0.2597 | 0.00801 | -0.1175 | -32.422
-7 | -0.213 | 0.00775 | -0.1166 | -27.4839
-6.5 | -0.1672 | 0.00748 | -0.1155 | -22.3529
-6 | -0.1214 | 0.00723 | -0.1144 | -16.7911
-5.5 | -0.0748 | 0.00701 | -0.1134 | -10.6705
-5 | -0.0304 | 0.00677 | -0.112 | -4.4904
-4.5 | 0.0134 | 0.00654 | -0.1103 | 2.0489
-4 | 0.0517 | 0.00625 | -0.1075 | 8.272
-3.5 | 0.0843 | 0.00601 | -0.1033 | 14.0266
-3 | 0.1248 | 0.00571 | -0.1008 | 21.8564
-2.5 | 0.166 | 0.00538 | -0.0986 | 30.855
-1.5 | 0.2501 | 0.0046 | -0.0944 | 54.3696
-1 | 0.2902 | 0.00406 | -0.0919 | 71.4778
-0.5 | 0.3224 | 0.00318 | -0.0878 | 101.3836
0 | 0.3797 | 0.00317 | -0.0888 | 119.7792
0.5 | 0.4378 | 0.00315 | -0.0899 | 138.9841
1 | 0.4942 | 0.00319 | -0.0906 | 154.9216
1.5 | 0.5488 | 0.00327 | -0.0909 | 167.8287
2 | 0.5964 | 0.00338 | -0.0897 | 176.4497
2.5 | 0.6174 | 0.00356 | -0.0826 | 173.427
3 | 0.5963 | 0.0045 | -0.0667 | 132.5111
3.5 | 0.5541 | 0.00614 | -0.0473 | 90.2443
4 | 0.5526 | 0.00733 | -0.0368 | 75.3888
4.5 | 0.5358 | 0.00907 | -0.0238 | 59.0739
5 | 0.5496 | 0.01024 | -0.0169 | 53.6719
5.5 | 0.5762 | 0.01113 | -0.0125 | 51.77
6 | 0.6038 | 0.01205 | -0.0084 | 50.1079
7 | 0.67 | 0.01366 | -0.0024 | 49.0483
7.5 | 0.7007 | 0.01461 | 0.0008 | 47.9603
8 | 0.7391 | 0.01531 | 0.0026 | 48.2756
8.5 | 0.7725 | 0.01623 | 0.0052 | 47.597
9 | 0.8091 | 0.01706 | 0.0072 | 47.4267
9.5 | 0.8478 | 0.01783 | 0.0088 | 47.5491
10 | 0.8883 | 0.01853 | 0.0101 | 47.9385
10.5 | 0.929 | 0.01925 | 0.0112 | 48.2597
11 | 0.9656 | 0.02016 | 0.0129 | 47.8968
11.5 | 1.0047 | 0.02095 | 0.0142 | 47.957
12 | 1.0437 | 0.02175 | 0.0154 | 47.9862
12.5 | 1.0802 | 0.02269 | 0.0169 | 47.6069
13 | 1.1161 | 0.02369 | 0.0183 | 47.1127
13.5 | 1.1519 | 0.02471 | 0.0198 | 46.6168
14 | 1.1859 | 0.02584 | 0.0213 | 45.894
14.5 | 1.2166 | 0.02718 | 0.0232 | 44.7609
15 | 1.245 | 0.02868 | 0.0252 | 43.41
15.5 | 1.2732 | 0.03026 | 0.0271 | 42.0753
16 | 1.3034 | 0.03175 | 0.0286 | 41.052
16.5 | 1.3289 | 0.03357 | 0.0305 | 39.5859
17 | 1.3573 | 0.03526 | 0.0319 | 38.494
17.5 | 1.382 | 0.03724 | 0.0335 | 37.1106
18 | 1.4069 | 0.03924 | 0.0349 | 35.8537
18.5 | 1.4278 | 0.04157 | 0.0365 | 34.3469
19 | 1.448 | 0.04405 | 0.0379 | 32.8717
19.5 | 1.463 | 0.04705 | 0.0394 | 31.0946

## 83. Re 6M Mach 0.10 (1)
BIGFOIL.COM POLAR EXPORT
NACA67-419 a=0.8
NACA67-419 a=0.8 |  |  |  | Cl Max: | 1.651 | at alpha= | 13.5 | deg
JavaFoil+Calcfoil stall+Eppler ext transition |  |  |  | L/D Max: | 164.548 | at alpha= | 1.5 | deg
Re: | 6000000 |  |  | Cd Min: | 0.00332 | at alpha= | -0.5 | deg
Mach: | 0.1 |  |  | Cl=0 at alpha= | -3.3226 | deg
|  |  |  | @ Cl=0.1, Cd= | 0.0047781
|  |  |  | @ Cl=0.4, Cd= | 0.0033952
|  |  |  | @ Cl=0.6, Cd= | 0.0036723
alpha (deg) | Cl | Cd | Cm | Cl/Cd
-20 | -0.91 | 0.15599 | -0.014 | -5.836
-19.5 | -0.926 | 0.14859 | -0.015 | -6.232
-19 | -0.964 | 0.11193 | -0.02 | -8.608
-18.5 | -0.982 | 0.10094 | -0.021 | -9.728
-18 | -0.994 | 0.09045 | -0.023 | -10.992
-17.5 | -1.014 | 0.07271 | -0.026 | -13.941
-17 | -1.08 | 0.03588 | -0.031 | -30.105
-16.5 | -1.101 | 0.02622 | -0.033 | -41.995
-16 | -1.098 | 0.02343 | -0.035 | -46.85
-15.5 | -1.09 | 0.02122 | -0.036 | -51.351
-15 | -1.077 | 0.01965 | -0.038 | -54.819
-14.5 | -1.062 | 0.01829 | -0.04 | -58.048
-14 | -1.044 | 0.01679 | -0.041 | -62.161
-13.5 | -1.021 | 0.01574 | -0.043 | -64.846
-13 | -0.994 | 0.01463 | -0.045 | -67.958
-12.5 | -0.964 | 0.01389 | -0.046 | -69.393
-12 | -0.93 | 0.01328 | -0.048 | -70.02
-11.5 | -0.893 | 0.01264 | -0.05 | -70.654
-11 | -0.853 | 0.01204 | -0.051 | -70.831
-10.5 | -0.81 | 0.01146 | -0.053 | -70.662
-10 | -0.765 | 0.01071 | -0.054 | -71.428
-9.5 | -0.717 | 0.01022 | -0.056 | -70.107
-9 | -0.667 | 0.00962 | -0.058 | -69.286
-8.5 | -0.615 | 0.00902 | -0.059 | -68.16
-8 | -0.561 | 0.00859 | -0.061 | -65.253
-7.5 | -0.505 | 0.00855 | -0.062 | -59.042
-7 | -0.448 | 0.00828 | -0.064 | -54.115
-6.5 | -0.39 | 0.008 | -0.066 | -48.725
-6 | -0.33 | 0.00773 | -0.067 | -42.737
-5.5 | -0.27 | 0.0075 | -0.069 | -35.961
-5 | -0.209 | 0.00727 | -0.071 | -28.723
-4.5 | -0.147 | 0.00708 | -0.072 | -20.766
-4 | -0.085 | 0.00687 | -0.074 | -12.358
-3.5 | -0.022 | 0.00624 | -0.076 | -3.592
-3 | 0.04 | 0.0055 | -0.077 | 7.342
-2.5 | 0.104 | 0.00473 | -0.079 | 21.889
-2 | 0.168 | 0.00372 | -0.081 | 45.214
-1.5 | 0.232 | 0.00336 | -0.083 | 69.135
-1 | 0.296 | 0.00333 | -0.084 | 88.712
-0.5 | 0.359 | 0.00332 | -0.086 | 108.171
0 | 0.419 | 0.00343 | -0.087 | 121.996
0.5 | 0.481 | 0.00352 | -0.089 | 136.586
1 | 0.544 | 0.0036 | -0.09 | 151.017
1.5 | 0.606 | 0.00368 | -0.092 | 164.548
2 | 0.668 | 0.00436 | -0.093 | 153.262
2.5 | 0.729 | 0.00469 | -0.095 | 155.46
3 | 0.786 | 0.0059 | -0.096 | 133.248
3.5 | 0.846 | 0.00698 | -0.098 | 121.192
4 | 0.905 | 0.00752 | -0.099 | 120.321
4.5 | 0.964 | 0.00874 | -0.101 | 110.258
5 | 1.022 | 0.00951 | -0.102 | 107.443
5.5 | 1.079 | 0.01064 | -0.103 | 101.413
6 | 1.136 | 0.01185 | -0.105 | 95.842
6.5 | 1.191 | 0.01249 | -0.106 | 95.309
7 | 1.243 | 0.01307 | -0.108 | 95.106
7.5 | 1.293 | 0.01357 | -0.109 | 95.254
8 | 1.341 | 0.01409 | -0.111 | 95.178
8.5 | 1.386 | 0.01467 | -0.112 | 94.511
9 | 1.429 | 0.01518 | -0.113 | 94.158
9.5 | 1.469 | 0.01627 | -0.115 | 90.265
10 | 1.505 | 0.01698 | -0.116 | 88.607
10.5 | 1.538 | 0.01768 | -0.117 | 86.991
11 | 1.567 | 0.01844 | -0.119 | 84.999
11.5 | 1.593 | 0.01919 | -0.12 | 82.996
12 | 1.614 | 0.02008 | -0.121 | 80.393
12.5 | 1.631 | 0.02088 | -0.123 | 78.141
13 | 1.645 | 0.02185 | -0.124 | 75.273
13.5 | 1.651 | 0.02283 | -0.125 | 72.347
14 | 1.651 | 0.02378 | -0.126 | 69.451
14.5 | 1.646 | 0.02476 | -0.127 | 66.488
15 | 1.636 | 0.02596 | -0.128 | 63.03
15.5 | 1.622 | 0.02712 | -0.129 | 59.811
16 | 1.603 | 0.02865 | -0.131 | 55.956
16.5 | 1.581 | 0.03019 | -0.131 | 52.358
17 | 1.554 | 0.03169 | -0.132 | 49.038
17.5 | 1.525 | 0.03342 | -0.133 | 45.614
18 | 1.492 | 0.03536 | -0.134 | 42.191
18.5 | 1.456 | 0.03758 | -0.135 | 38.759

## 84. Re 6M Mach 0.10 (2)
BIGFOIL.COM POLAR EXPORT
NACA67-419 a=0.8
NACA67-419 a=0.8 |  |  |  | Cl Max: | 1.4608 | at alpha= | 19.5 | deg
XFOIL ncrit=9 |  |  |  | L/D Max: | 176.46 | at alpha= | 2 | deg
Re: | 6000000 |  |  | Cd Min: | 0.04863 | at alpha= | 19.5 | deg
Mach: | 0.1 |  |  | Cl=0 at alpha= | -4.6964 | deg
|  |  |  | @ Cl=0.1, Cd= | 0.0059338
|  |  |  | @ Cl=0.4, Cd= | 0.0031736
|  |  |  | @ Cl=0.6, Cd= | 0.012078
alpha (deg) | Cl | Cd | Cm | Cl/Cd
-20 | -1.1487 | 0.0295 | -0.1585 | -38.939
-19.5 | -1.1342 | 0.02714 | -0.1567 | -41.7907
-19 | -1.1167 | 0.0251 | -0.1547 | -44.49
-18.5 | -1.097 | 0.02333 | -0.1524 | -47.021
-18 | -1.0701 | 0.02191 | -0.1507 | -48.8407
-17.5 | -1.044 | 0.02052 | -0.1487 | -50.8772
-17 | -1.0155 | 0.01935 | -0.1467 | -52.4806
-16.5 | -0.9843 | 0.01831 | -0.1448 | -53.7575
-16 | -0.9528 | 0.01736 | -0.1428 | -54.8848
-15.5 | -0.9174 | 0.01652 | -0.1413 | -55.5327
-15 | -0.8831 | 0.01567 | -0.1394 | -56.3561
-14.5 | -0.8452 | 0.01495 | -0.138 | -56.5351
-14 | -0.8076 | 0.01427 | -0.1364 | -56.5943
-13.5 | -0.7686 | 0.01363 | -0.1349 | -56.3903
-13 | -0.7304 | 0.01297 | -0.1332 | -56.3146
-12.5 | -0.691 | 0.01238 | -0.1317 | -55.8158
-12 | -0.6514 | 0.01179 | -0.13 | -55.2502
-11.5 | -0.6114 | 0.01125 | -0.1283 | -54.3467
-11 | -0.5685 | 0.0108 | -0.1271 | -52.6389
-10.5 | -0.5249 | 0.01036 | -0.126 | -50.666
-10 | -0.4826 | 0.00987 | -0.1245 | -48.8956
-9.5 | -0.4383 | 0.00945 | -0.1234 | -46.381
-9 | -0.3952 | 0.00903 | -0.122 | -43.7652
-8.5 | -0.3494 | 0.00869 | -0.121 | -40.2071
-8 | -0.3035 | 0.00837 | -0.12 | -36.2605
-7.5 | -0.2578 | 0.00806 | -0.119 | -31.9851
-7 | -0.2105 | 0.0078 | -0.1181 | -26.9872
-6.5 | -0.1646 | 0.00752 | -0.117 | -21.8883
-6 | -0.1183 | 0.00727 | -0.1159 | -16.2724
-5.5 | -0.0716 | 0.00705 | -0.1149 | -10.156
-5 | -0.0269 | 0.00681 | -0.1134 | -3.9501
-4.5 | 0.0174 | 0.00657 | -0.1118 | 2.6484
-4 | 0.0567 | 0.00628 | -0.1091 | 9.0287
-3.5 | 0.0896 | 0.00601 | -0.105 | 14.9085
-3 | 0.1278 | 0.00573 | -0.1019 | 22.3037
-2.5 | 0.1688 | 0.0054 | -0.0995 | 31.2593
-2 | 0.2106 | 0.00504 | -0.0973 | 41.7857
-1.5 | 0.2521 | 0.00462 | -0.095 | 54.5671
-1 | 0.292 | 0.00408 | -0.0925 | 71.5686
-0.5 | 0.3239 | 0.00319 | -0.0883 | 101.5361
0 | 0.3815 | 0.00318 | -0.0892 | 119.9686
0.5 | 0.4397 | 0.00316 | -0.0903 | 139.1456
1 | 0.4963 | 0.0032 | -0.0909 | 155.0938
1.5 | 0.551 | 0.00328 | -0.0912 | 167.9878
2 | 0.5982 | 0.00339 | -0.0898 | 176.4602
2.5 | 0.6184 | 0.00358 | -0.0824 | 172.7374
3 | 0.5983 | 0.00452 | -0.0667 | 132.3673
3.5 | 0.5551 | 0.00619 | -0.0471 | 89.6769
4 | 0.5532 | 0.00739 | -0.0365 | 74.8579
4.5 | 0.536 | 0.00915 | -0.0233 | 58.5792
5.5 | 0.5755 | 0.01125 | -0.0118 | 51.1556
6 | 0.6033 | 0.01219 | -0.0077 | 49.4914
6.5 | 0.6357 | 0.013 | -0.0045 | 48.9
7 | 0.668 | 0.01388 | -0.0014 | 48.1268
7.5 | 0.7001 | 0.01479 | 0.0017 | 47.336
8 | 0.7392 | 0.01549 | 0.0035 | 47.7211
8.5 | 0.7719 | 0.01645 | 0.0063 | 46.924
9 | 0.8086 | 0.0173 | 0.0083 | 46.7399
9.5 | 0.8484 | 0.01804 | 0.0098 | 47.0288
10 | 0.8891 | 0.01876 | 0.0111 | 47.3934
10.5 | 0.9285 | 0.01956 | 0.0125 | 47.4693
11 | 0.9662 | 0.02045 | 0.0141 | 47.2469
11.5 | 1.0062 | 0.02123 | 0.0153 | 47.3952
12 | 1.0454 | 0.02205 | 0.0166 | 47.4104
12.5 | 1.0805 | 0.02311 | 0.0184 | 46.7547
13 | 1.1181 | 0.02405 | 0.0197 | 46.4906
13.5 | 1.1538 | 0.02511 | 0.0212 | 45.9498
14 | 1.1851 | 0.02643 | 0.0232 | 44.8392
14.5 | 1.2173 | 0.02773 | 0.025 | 43.8983
15 | 1.2454 | 0.02931 | 0.0271 | 42.4906
15.5 | 1.2742 | 0.0309 | 0.029 | 41.2362
16 | 1.3039 | 0.03248 | 0.0306 | 40.1447
16.5 | 1.3303 | 0.03432 | 0.0324 | 38.7617
17 | 1.3576 | 0.03616 | 0.034 | 37.5442
18 | 1.4052 | 0.04045 | 0.0373 | 34.7392
18.5 | 1.4261 | 0.04288 | 0.0389 | 33.2579
19 | 1.447 | 0.04541 | 0.0403 | 31.8652
19.5 | 1.4608 | 0.04863 | 0.0418 | 30.0391

## 85. Re 6M Mach 0.25 (1)
BIGFOIL.COM POLAR EXPORT
NACA67-419 a=0.8
NACA67-419 a=0.8 |  |  |  | Cl Max: | 1.587 | at alpha= | 12.5 | deg
JavaFoil+Calcfoil stall+Eppler ext transition |  |  |  | L/D Max: | 166.301 | at alpha= | 1.5 | deg
Re: | 6000000 |  |  | Cd Min: | 0.00338 | at alpha= | -1 | deg
Mach: | 0.25 |  |  | Cl=0 at alpha= | -3.3203 | deg
|  |  |  | @ Cl=0.1, Cd= | 0.0049248
|  |  |  | @ Cl=0.4, Cd= | 0.003441
|  |  |  | @ Cl=0.6, Cd= | 0.0037194
alpha (deg) | Cl | Cd | Cm | Cl/Cd
-19 | -0.668 | 0.16843 | -0.015 | -3.964
-18.5 | -0.711 | 0.15662 | -0.016 | -4.54
-18 | -0.745 | 0.147 | -0.017 | -5.067
-17.5 | -0.77 | 0.13595 | -0.018 | -5.663
-17 | -0.802 | 0.1108 | -0.022 | -7.238
-16.5 | -0.822 | 0.10239 | -0.024 | -8.029
-16 | -0.841 | 0.0916 | -0.026 | -9.186
-15.5 | -0.863 | 0.07705 | -0.029 | -11.203
-15 | -0.96 | 0.02902 | -0.038 | -33.067
-14.5 | -0.974 | 0.02337 | -0.04 | -41.701
-14 | -0.977 | 0.01981 | -0.042 | -49.297
-13.5 | -0.969 | 0.01823 | -0.044 | -53.131
-13 | -0.957 | 0.01648 | -0.046 | -58.091
-12.5 | -0.938 | 0.01532 | -0.047 | -61.25
-12 | -0.914 | 0.01437 | -0.049 | -63.59
-11.5 | -0.884 | 0.01361 | -0.051 | -64.95
-11 | -0.85 | 0.01265 | -0.052 | -67.18
-10.5 | -0.812 | 0.01198 | -0.054 | -67.766
-10 | -0.77 | 0.01124 | -0.056 | -68.526
-9.5 | -0.725 | 0.01062 | -0.057 | -68.244
-9 | -0.676 | 0.01038 | -0.059 | -65.14
-8.5 | -0.625 | 0.00988 | -0.061 | -63.215
-8 | -0.571 | 0.00924 | -0.062 | -61.841
-7.5 | -0.515 | 0.00882 | -0.064 | -58.427
-7 | -0.458 | 0.00853 | -0.066 | -53.639
-6.5 | -0.399 | 0.00821 | -0.067 | -48.543
-6 | -0.338 | 0.00795 | -0.069 | -42.528
-5.5 | -0.277 | 0.00769 | -0.071 | -35.979
-5 | -0.214 | 0.00746 | -0.072 | -28.701
-4.5 | -0.151 | 0.00722 | -0.074 | -20.903
-4 | -0.087 | 0.00704 | -0.076 | -12.374
-3.5 | -0.023 | 0.00673 | -0.077 | -3.419
-3 | 0.041 | 0.00566 | -0.079 | 7.326
-2.5 | 0.106 | 0.00485 | -0.081 | 21.918
-2 | 0.173 | 0.00346 | -0.083 | 49.842
-1.5 | 0.238 | 0.00339 | -0.085 | 70.385
-1 | 0.304 | 0.00338 | -0.086 | 89.798
-0.5 | 0.369 | 0.00338 | -0.088 | 109.141
0 | 0.43 | 0.0035 | -0.09 | 122.741
0.5 | 0.494 | 0.00359 | -0.091 | 137.473
1 | 0.558 | 0.00368 | -0.093 | 151.809
1.5 | 0.622 | 0.00374 | -0.094 | 166.301
2 | 0.685 | 0.00447 | -0.096 | 153.32
2.5 | 0.749 | 0.00485 | -0.097 | 154.513
3 | 0.807 | 0.00608 | -0.099 | 132.616
3.5 | 0.868 | 0.00724 | -0.1 | 119.804
4 | 0.929 | 0.00803 | -0.102 | 115.625
4.5 | 0.989 | 0.00911 | -0.103 | 108.543
5 | 1.048 | 0.01001 | -0.105 | 104.692
5.5 | 1.106 | 0.01116 | -0.106 | 99.122
6 | 1.164 | 0.01254 | -0.108 | 92.796
6.5 | 1.219 | 0.0131 | -0.109 | 93.052
7 | 1.271 | 0.01368 | -0.111 | 92.906
7.5 | 1.321 | 0.01429 | -0.112 | 92.412
8 | 1.367 | 0.01486 | -0.114 | 92.036
8.5 | 1.411 | 0.01543 | -0.115 | 91.443
9 | 1.45 | 0.01656 | -0.116 | 87.552
9.5 | 1.485 | 0.01738 | -0.118 | 85.462
10 | 1.516 | 0.01812 | -0.119 | 83.662
10.5 | 1.542 | 0.01895 | -0.121 | 81.364
11 | 1.562 | 0.01988 | -0.122 | 78.596
11.5 | 1.577 | 0.02085 | -0.123 | 75.61
12 | 1.585 | 0.02179 | -0.124 | 72.75
12.5 | 1.587 | 0.02274 | -0.126 | 69.797
13 | 1.582 | 0.02401 | -0.127 | 65.888
13.5 | 1.567 | 0.02521 | -0.128 | 62.156
14 | 1.541 | 0.02649 | -0.129 | 58.16
14.5 | 1.506 | 0.028 | -0.13 | 53.784
15 | 1.464 | 0.02952 | -0.132 | 49.575
15.5 | 1.413 | 0.03155 | -0.133 | 44.783
16 | 1.354 | 0.03372 | -0.133 | 40.168
16.5 | 1.288 | 0.03647 | -0.134 | 35.325
17 | 1.215 | 0.04007 | -0.134 | 30.324
17.5 | 1.137 | 0.04386 | -0.135 | 25.921

## 86. Re 6M Mach 0.25 (2)
BIGFOIL.COM POLAR EXPORT
NACA67-419 a=0.8
NACA67-419 a=0.8 |  |  |  | Cl Max: | 1.4527 | at alpha= | 20 | deg
XFOIL ncrit=9 |  |  |  | L/D Max: | 174.357 | at alpha= | 2 | deg
Re: | 6000000 |  |  | Cd Min: | 0.06282 | at alpha= | 20 | deg
Mach: | 0.25 |  |  | Cl=0 at alpha= | -4.9179 | deg
|  |  |  | @ Cl=0.1, Cd= | 0.006282
|  |  |  | @ Cl=0.4, Cd= | 0.0032469
|  |  |  | @ Cl=0.6, Cd= | 0.01291
alpha (deg) | Cl | Cd | Cm | Cl/Cd
-20 | -1.0298 | 0.04472 | -0.1787 | -23.0277
-19.5 | -1.0452 | 0.03868 | -0.1788 | -27.0217
-19 | -1.055 | 0.03377 | -0.1773 | -31.2407
-18.5 | -1.0505 | 0.03023 | -0.1751 | -34.7502
-18 | -1.0369 | 0.02748 | -0.1727 | -37.7329
-17.5 | -1.0215 | 0.02503 | -0.1698 | -40.811
-17 | -0.9998 | 0.02311 | -0.167 | -43.2627
-16.5 | -0.9743 | 0.02148 | -0.1641 | -45.3585
-16 | -0.9456 | 0.02006 | -0.1613 | -47.1386
-15.5 | -0.9147 | 0.01877 | -0.1586 | -48.732
-15 | -0.8816 | 0.0176 | -0.1559 | -50.0909
-14.5 | -0.8459 | 0.0166 | -0.1535 | -50.9578
-14 | -0.8087 | 0.01569 | -0.1511 | -51.5424
-13.5 | -0.7708 | 0.01484 | -0.1487 | -51.9407
-13 | -0.7312 | 0.01409 | -0.1465 | -51.895
-12.5 | -0.6907 | 0.0134 | -0.1443 | -51.5448
-12 | -0.6511 | 0.01266 | -0.142 | -51.4297
-11.5 | -0.6106 | 0.01201 | -0.1397 | -50.841
-11 | -0.5666 | 0.01144 | -0.138 | -49.528
-10.5 | -0.5223 | 0.01091 | -0.1363 | -47.8735
-10 | -0.4767 | 0.01043 | -0.1348 | -45.7047
-9.5 | -0.4316 | 0.00995 | -0.1331 | -43.3769
-9 | -0.3875 | 0.00946 | -0.1314 | -40.9619
-8.5 | -0.341 | 0.00905 | -0.13 | -37.6796
-8 | -0.2934 | 0.00871 | -0.1288 | -33.6854
-7.5 | -0.2463 | 0.00836 | -0.1275 | -29.4617
-7 | -0.1979 | 0.00807 | -0.1264 | -24.5229
-6.5 | -0.1501 | 0.00779 | -0.1252 | -19.2683
-6 | -0.1024 | 0.00751 | -0.1239 | -13.6352
-5.5 | -0.0546 | 0.00727 | -0.1227 | -7.5103
-5 | -0.0076 | 0.00703 | -0.1213 | -1.0811
-4.5 | 0.0387 | 0.00679 | -0.1197 | 5.6996
-4 | 0.0815 | 0.00647 | -0.1175 | 12.5966
-3.5 | 0.1189 | 0.00609 | -0.1141 | 19.5238
-3 | 0.1497 | 0.00581 | -0.1091 | 25.7659
-2.5 | 0.185 | 0.0055 | -0.105 | 33.6364
-2 | 0.2246 | 0.00515 | -0.102 | 43.6117
-1 | 0.3016 | 0.00415 | -0.0955 | 72.6747
-0.5 | 0.3319 | 0.00325 | -0.0906 | 102.1231
0 | 0.391 | 0.00325 | -0.0914 | 120.3077
0.5 | 0.4498 | 0.00323 | -0.0922 | 139.257
1 | 0.5062 | 0.00326 | -0.0925 | 155.2761
1.5 | 0.561 | 0.00335 | -0.0923 | 167.4627
2 | 0.5963 | 0.00342 | -0.0878 | 174.3567
2.5 | 0.6235 | 0.00368 | -0.0817 | 169.4293
3 | 0.6087 | 0.00461 | -0.0669 | 132.039
3.5 | 0.5603 | 0.00643 | -0.046 | 87.1384
4 | 0.5541 | 0.0078 | -0.0343 | 71.0385
4.5 | 0.5368 | 0.00963 | -0.0209 | 55.7425
5 | 0.5457 | 0.01098 | -0.0129 | 49.6995
5.5 | 0.5716 | 0.01198 | -0.008 | 47.7129
6 | 0.6006 | 0.01293 | -0.0039 | 46.4501
7 | 0.6653 | 0.01478 | 0.003 | 45.0135
7.5 | 0.6969 | 0.0158 | 0.0065 | 44.1076
8 | 0.735 | 0.01664 | 0.0088 | 44.1707
8.5 | 0.7695 | 0.01764 | 0.0116 | 43.6224
9 | 0.8102 | 0.01844 | 0.0134 | 43.9371
9.5 | 0.8487 | 0.01937 | 0.0155 | 43.8152
10 | 0.8905 | 0.02019 | 0.0171 | 44.106
10.5 | 0.9322 | 0.02103 | 0.0186 | 44.3272
11 | 0.9717 | 0.022 | 0.0204 | 44.1682
11.5 | 1.0112 | 0.02298 | 0.0221 | 44.0035
12 | 1.0509 | 0.02397 | 0.0238 | 43.8423
12.5 | 1.0897 | 0.02504 | 0.0255 | 43.5184
13 | 1.1251 | 0.0263 | 0.0277 | 42.7795
13.5 | 1.1618 | 0.02752 | 0.0295 | 42.2166
14 | 1.1893 | 0.0293 | 0.0324 | 40.5904
14.5 | 1.2223 | 0.03085 | 0.0345 | 39.6207
15 | 1.2505 | 0.03273 | 0.037 | 38.2065
15.5 | 1.2805 | 0.03457 | 0.0391 | 37.0408
16 | 1.3086 | 0.03662 | 0.0412 | 35.7346
16.5 | 1.3355 | 0.03883 | 0.0433 | 34.3935
17 | 1.3598 | 0.04128 | 0.0454 | 32.9409
17.5 | 1.3798 | 0.04416 | 0.0475 | 31.2455
18.5 | 1.4145 | 0.05071 | 0.0512 | 27.8939
19 | 1.4322 | 0.05412 | 0.0525 | 26.4634
19.5 | 1.4464 | 0.05802 | 0.0536 | 24.9293
20 | 1.4527 | 0.06282 | 0.0544 | 23.1248

## 87. Re 6M Mach 0.50 (1)
BIGFOIL.COM POLAR EXPORT
NACA67-419 a=0.8
NACA67-419 a=0.8 |  |  |  | Cl Max: | 1.429 | at alpha= | 8 | deg
JavaFoil+Calcfoil stall+Eppler ext transition |  |  |  | L/D Max: | 168.281 | at alpha= | 1.5 | deg
Re: | 6000000 |  |  | Cd Min: | 0.00324 | at alpha= | -1 | deg
Mach: | 0.5 |  |  | Cl=0 at alpha= | -3.3194 | deg
|  |  |  | @ Cl=0.1, Cd= | 0.0059725
|  |  |  | @ Cl=0.4, Cd= | 0.0033737
|  |  |  | @ Cl=0.6, Cd= | 0.0039697
alpha (deg) | Cl | Cd | Cm | Cl/Cd
-20 | -0.958 | 0.15471 | -0.018 | -6.193
-19.5 | -0.927 | 0.15062 | -0.018 | -6.157
-19 | -0.895 | 0.14883 | -0.018 | -6.017
-18.5 | -0.867 | 0.14342 | -0.019 | -6.046
-18 | -0.839 | 0.13732 | -0.02 | -6.108
-17.5 | -0.813 | 0.13588 | -0.022 | -5.986
-17 | -0.783 | 0.13031 | -0.022 | -6.012
-16.5 | -0.753 | 0.12501 | -0.022 | -6.024
-16 | -0.725 | 0.12053 | -0.023 | -6.012
-15.5 | -0.697 | 0.11667 | -0.023 | -5.97
-15 | -0.668 | 0.11264 | -0.024 | -5.934
-14.5 | -0.64 | 0.10818 | -0.025 | -5.919
-14 | -0.611 | 0.10278 | -0.025 | -5.943
-13.5 | -0.582 | 0.0946 | -0.026 | -6.156
-13 | -0.554 | 0.08767 | -0.027 | -6.323
-12.5 | -0.526 | 0.08161 | -0.028 | -6.446
-12 | -0.497 | 0.09169 | -0.028 | -5.419
-11.5 | -0.468 | 0.08188 | -0.029 | -5.719
-11 | -0.44 | 0.07399 | -0.03 | -5.949
-10.5 | -0.412 | 0.07424 | -0.031 | -5.545
-10 | -0.385 | 0.06347 | -0.035 | -6.069
-9.5 | -0.397 | 0.04085 | -0.05 | -9.709
-9 | -0.628 | 0.01365 | -0.065 | -46.032
-8.5 | -0.624 | 0.01241 | -0.067 | -50.301
-8 | -0.592 | 0.01149 | -0.069 | -51.563
-7.5 | -0.547 | 0.01074 | -0.071 | -50.939
-7 | -0.493 | 0.00992 | -0.073 | -49.722
-6.5 | -0.434 | 0.00936 | -0.075 | -46.382
-6 | -0.371 | 0.00898 | -0.076 | -41.278
-5.5 | -0.305 | 0.00862 | -0.078 | -35.329
-5 | -0.237 | 0.00829 | -0.08 | -28.531
-4.5 | -0.167 | 0.00799 | -0.082 | -20.916
-4 | -0.097 | 0.0077 | -0.084 | -12.549
-3.5 | -0.026 | 0.00746 | -0.086 | -3.423
-3 | 0.046 | 0.0067 | -0.088 | 6.868
-2.5 | 0.118 | 0.00573 | -0.09 | 20.579
-2 | 0.192 | 0.00393 | -0.092 | 48.863
-1.5 | 0.266 | 0.00354 | -0.094 | 75.077
-1 | 0.339 | 0.00324 | -0.096 | 104.398
-0.5 | 0.412 | 0.0034 | -0.098 | 121.226
0 | 0.479 | 0.00372 | -0.1 | 128.724
0.5 | 0.55 | 0.00381 | -0.102 | 144.38
1 | 0.622 | 0.00404 | -0.103 | 153.979
1.5 | 0.693 | 0.00412 | -0.105 | 168.281
2 | 0.763 | 0.00502 | -0.107 | 152.18
2.5 | 0.834 | 0.00553 | -0.108 | 150.835
3 | 0.897 | 0.00708 | -0.11 | 126.729
3.5 | 0.964 | 0.00851 | -0.112 | 113.343
4 | 1.031 | 0.01 | -0.113 | 103.111
4.5 | 1.096 | 0.01114 | -0.115 | 98.364
5 | 1.16 | 0.01273 | -0.117 | 91.1
5.5 | 1.221 | 0.01454 | -0.118 | 83.986
6 | 1.28 | 0.01534 | -0.12 | 83.428
6.5 | 1.334 | 0.01613 | -0.122 | 82.652
7 | 1.377 | 0.01697 | -0.123 | 81.166
7.5 | 1.411 | 0.01787 | -0.125 | 78.952
8 | 1.429 | 0.0196 | -0.126 | 72.919
8.5 | 1.421 | 0.02099 | -0.128 | 67.713
9 | 1.363 | 0.02258 | -0.13 | 60.377
9.5 | 1.007 | 0.02446 | -0.131 | 41.196
10 | 0.91 | 0.02721 | -0.132 | 33.435
10.5 | 0.785 | 0.07658 | -0.07 | 10.246
11 | 0.976 | 0.02787 | -0.135 | 35.001
11.5 | 0.842 | 0.08072 | -0.076 | 10.433
12 | 0.869 | 0.09003 | -0.074 | 9.647
12.5 | 0.895 | 0.09515 | -0.073 | 9.404
13 | 0.922 | 0.09811 | -0.073 | 9.399

## 88. Re 6M Mach 0.50 (2)
BIGFOIL.COM POLAR EXPORT
NACA67-419 a=0.8
NACA67-419 a=0.8 |  |  |  | Cl Max: | 1.2341 | at alpha= | 14.5 | deg
XFOIL ncrit=9 |  |  |  | L/D Max: | 145.937 | at alpha= | 2 | deg
Re: | 6000000 |  |  | Cd Min: | 0.15252 | at alpha= | 19.5 | deg
Mach: | 0.5 |  |  | Cl=0 at alpha= | -5.6583 | deg
|  |  |  | @ Cl=0.1, Cd= | 0.0079329
|  |  |  | @ Cl=0.4, Cd= | 0.0035853
|  |  |  | @ Cl=0.6, Cd= | 0.0041127
alpha (deg) | Cl | Cd | Cm | Cl/Cd
-16.5 | -0.247 | 0.10446 | -0.1859 | -2.3645
-16 | -0.2957 | 0.09059 | -0.1943 | -3.2642
-15.5 | -0.3305 | 0.07919 | -0.201 | -4.1735
-15 | -0.3635 | 0.06824 | -0.207 | -5.3268
-14.5 | -0.3917 | 0.05686 | -0.214 | -6.8888
-14 | -0.4192 | 0.04684 | -0.2198 | -8.9496
-13.5 | -0.4564 | 0.03816 | -0.2218 | -11.9602
-13 | -0.4929 | 0.03129 | -0.2195 | -15.7526
-12.5 | -0.5291 | 0.02559 | -0.2137 | -20.676
-12 | -0.5539 | 0.02103 | -0.2059 | -26.3386
-11.5 | -0.556 | 0.0178 | -0.1979 | -31.236
-11 | -0.5358 | 0.01564 | -0.1909 | -34.2583
-10.5 | -0.4992 | 0.0142 | -0.1853 | -35.1549
-10 | -0.4568 | 0.01309 | -0.1804 | -34.8969
-9.5 | -0.4065 | 0.01229 | -0.1766 | -33.0757
-9 | -0.3556 | 0.01159 | -0.1731 | -30.6816
-8.5 | -0.3046 | 0.01094 | -0.1698 | -27.8428
-8 | -0.2519 | 0.0104 | -0.167 | -24.2212
-7.5 | -0.2002 | 0.00988 | -0.1642 | -20.2632
-7 | -0.1455 | 0.00948 | -0.162 | -15.3481
-6.5 | -0.0918 | 0.0091 | -0.1598 | -10.0879
-6 | -0.0369 | 0.00878 | -0.1579 | -4.2027
-5.5 | 0.0171 | 0.00842 | -0.1561 | 2.0309
-5 | 0.0719 | 0.0081 | -0.1544 | 8.8765
-4.5 | 0.1257 | 0.00778 | -0.1527 | 16.1568
-4 | 0.1775 | 0.00745 | -0.1507 | 23.8255
-3.5 | 0.2228 | 0.00702 | -0.1475 | 31.7379
-3 | 0.2628 | 0.00656 | -0.1433 | 40.061
-2.5 | 0.2942 | 0.00605 | -0.1373 | 48.6281
-2 | 0.3143 | 0.00557 | -0.1287 | 56.4273
-1.5 | 0.3201 | 0.00521 | -0.1167 | 61.4395
-1 | 0.3393 | 0.00467 | -0.1077 | 72.6552
-0.5 | 0.3503 | 0.00362 | -0.0972 | 96.768
0 | 0.4076 | 0.00358 | -0.0959 | 113.8547
0.5 | 0.4509 | 0.00359 | -0.0914 | 125.5989
1 | 0.4969 | 0.00374 | -0.0876 | 132.861
1.5 | 0.5487 | 0.00393 | -0.0851 | 139.6183
2 | 0.5998 | 0.00411 | -0.0826 | 145.9367
2.5 | 0.6319 | 0.00454 | -0.076 | 139.185
3 | 0.6302 | 0.00556 | -0.0628 | 113.3453
3.5 | 0.588 | 0.00756 | -0.0422 | 77.7778
4 | 0.5595 | 0.0097 | -0.0252 | 57.6804
4.5 | 0.5512 | 0.01155 | -0.0125 | 47.7229
5 | 0.553 | 0.01331 | -0.0021 | 41.5477
5.5 | 0.5625 | 0.01498 | 0.0066 | 37.5501
6 | 0.5888 | 0.01632 | 0.0124 | 36.0784
6.5 | 0.6206 | 0.01757 | 0.0172 | 35.3216
7 | 0.6553 | 0.01884 | 0.0214 | 34.7824
7.5 | 0.6905 | 0.02015 | 0.0255 | 34.268
8 | 0.728 | 0.02146 | 0.0293 | 33.9236
8.5 | 0.7657 | 0.02287 | 0.033 | 33.4805
9 | 0.8122 | 0.02401 | 0.0355 | 33.8276
9.5 | 0.8562 | 0.02533 | 0.0384 | 33.8018
10 | 0.9032 | 0.02659 | 0.041 | 33.9677
10.5 | 0.9484 | 0.02799 | 0.0439 | 33.8835
11 | 0.9932 | 0.0295 | 0.0468 | 33.6678
11.5 | 1.0363 | 0.03118 | 0.05 | 33.236
12 | 1.0801 | 0.03295 | 0.0531 | 32.78
12.5 | 1.1185 | 0.03508 | 0.0567 | 31.8843
13 | 1.1544 | 0.03749 | 0.0604 | 30.7922
13.5 | 1.1889 | 0.04016 | 0.0643 | 29.6041
14 | 1.2163 | 0.04342 | 0.0684 | 28.0124
14.5 | 1.2341 | 0.04753 | 0.0726 | 25.9647
15 | 1.2279 | 0.05358 | 0.0768 | 22.9171
15.5 | 1.2049 | 0.06139 | 0.0795 | 19.627
16 | 1.1756 | 0.07043 | 0.08 | 16.6918
16.5 | 1.1401 | 0.08097 | 0.0781 | 14.0805
17 | 1.1077 | 0.09209 | 0.0741 | 12.0285
17.5 | 1.0744 | 0.10408 | 0.0682 | 10.3228
18 | 1.0417 | 0.1167 | 0.061 | 8.9263
18.5 | 1.0178 | 0.12861 | 0.0537 | 7.9138
19 | 0.9947 | 0.14063 | 0.0461 | 7.0732
19.5 | 0.9739 | 0.15252 | 0.0385 | 6.3854

## 89. Re 7M Mach 0.00 (1)
BIGFOIL.COM POLAR EXPORT
NACA67-419 a=0.8
NACA67-419 a=0.8 |  |  |  | Cl Max: | 1.664 | at alpha= | 14 | deg
JavaFoil+Calcfoil stall+Eppler ext transition |  |  |  | L/D Max: | 142.709 | at alpha= | 2 | deg
Re: | 7000000 |  |  | Cd Min: | 0.00327 | at alpha= | -1 | deg
Mach: | 0 |  |  | Cl=0 at alpha= | -3.3226 | deg
|  |  |  | @ Cl=0.1, Cd= | 0.0050838
|  |  |  | @ Cl=0.4, Cd= | 0.0033745
|  |  |  | @ Cl=0.6, Cd= | 0.0042282
alpha (deg) | Cl | Cd | Cm | Cl/Cd
-20 | -0.952 | 0.14769 | -0.015 | -6.444
-19.5 | -0.965 | 0.13918 | -0.016 | -6.934
-19 | -1.013 | 0.09428 | -0.021 | -10.747
-18.5 | -1.037 | 0.07847 | -0.023 | -13.217
-18 | -1.06 | 0.06189 | -0.026 | -17.127
-17.5 | -1.12 | 0.03214 | -0.03 | -34.849
-17 | -1.13 | 0.0259 | -0.032 | -43.637
-16.5 | -1.125 | 0.02348 | -0.033 | -47.936
-16 | -1.117 | 0.02154 | -0.035 | -51.85
-15.5 | -1.106 | 0.01974 | -0.036 | -56.02
-15 | -1.092 | 0.01814 | -0.038 | -60.207
-14.5 | -1.073 | 0.01709 | -0.04 | -62.82
-14 | -1.052 | 0.01586 | -0.041 | -66.361
-13.5 | -1.027 | 0.01495 | -0.043 | -68.689
-13 | -0.999 | 0.01408 | -0.044 | -70.906
-12.5 | -0.967 | 0.01328 | -0.046 | -72.819
-12 | -0.932 | 0.01273 | -0.048 | -73.212
-11.5 | -0.894 | 0.0121 | -0.049 | -73.835
-11 | -0.853 | 0.01152 | -0.051 | -74.063
-10.5 | -0.81 | 0.01094 | -0.053 | -73.99
-10 | -0.764 | 0.0105 | -0.054 | -72.765
-9.5 | -0.715 | 0.01005 | -0.056 | -71.222
-9 | -0.665 | 0.0094 | -0.057 | -70.733
-8.5 | -0.613 | 0.00886 | -0.059 | -69.167
-8 | -0.559 | 0.00845 | -0.061 | -66.174
-7.5 | -0.503 | 0.00795 | -0.062 | -63.273
-7 | -0.446 | 0.008 | -0.064 | -55.806
-6.5 | -0.388 | 0.00775 | -0.066 | -50.088
-6 | -0.329 | 0.00751 | -0.067 | -43.814
-5.5 | -0.269 | 0.00727 | -0.069 | -36.978
-5 | -0.208 | 0.00706 | -0.07 | -29.471
-4.5 | -0.147 | 0.00684 | -0.072 | -21.425
-4 | -0.085 | 0.00668 | -0.074 | -12.67
-3.5 | -0.022 | 0.00643 | -0.075 | -3.474
-3 | 0.04 | 0.00556 | -0.077 | 7.235
-2.5 | 0.103 | 0.00506 | -0.079 | 20.363
-2 | 0.167 | 0.0045 | -0.08 | 37.012
-1.5 | 0.231 | 0.00357 | -0.082 | 64.657
-1 | 0.294 | 0.00327 | -0.084 | 89.817
-0.5 | 0.357 | 0.00331 | -0.085 | 108.031
0 | 0.417 | 0.0034 | -0.087 | 122.442
0.5 | 0.479 | 0.00345 | -0.088 | 139.015
1 | 0.541 | 0.00388 | -0.09 | 139.295
1.5 | 0.602 | 0.00424 | -0.091 | 142.163
2 | 0.664 | 0.00465 | -0.093 | 142.709
2.5 | 0.725 | 0.00564 | -0.094 | 128.521
3 | 0.782 | 0.00664 | -0.096 | 117.796
3.5 | 0.842 | 0.00705 | -0.097 | 119.454
4 | 0.901 | 0.00806 | -0.099 | 111.75
4.5 | 0.96 | 0.00875 | -0.1 | 109.602
5 | 1.018 | 0.00959 | -0.102 | 106.075
5.5 | 1.075 | 0.01043 | -0.103 | 103.092
6 | 1.131 | 0.01163 | -0.104 | 97.278
6.5 | 1.186 | 0.01212 | -0.106 | 97.813
7 | 1.238 | 0.01263 | -0.107 | 98.024
7.5 | 1.288 | 0.01317 | -0.109 | 97.825
8 | 1.336 | 0.01366 | -0.11 | 97.852
8.5 | 1.382 | 0.01416 | -0.112 | 97.607
9 | 1.425 | 0.01466 | -0.113 | 97.261
9.5 | 1.465 | 0.0157 | -0.114 | 93.318
10 | 1.503 | 0.01635 | -0.116 | 91.882
10.5 | 1.536 | 0.01702 | -0.117 | 90.254
11 | 1.567 | 0.01775 | -0.118 | 88.265
11.5 | 1.594 | 0.01843 | -0.119 | 86.496
12 | 1.617 | 0.01922 | -0.121 | 84.149
12.5 | 1.636 | 0.02006 | -0.122 | 81.588
13 | 1.652 | 0.02098 | -0.123 | 78.75
13.5 | 1.662 | 0.02185 | -0.124 | 76.043
14 | 1.664 | 0.02276 | -0.126 | 73.13
14.5 | 1.663 | 0.02368 | -0.127 | 70.209
15 | 1.657 | 0.02475 | -0.128 | 66.937
15.5 | 1.647 | 0.02606 | -0.129 | 63.205
16 | 1.633 | 0.02725 | -0.13 | 59.917
16.5 | 1.615 | 0.02853 | -0.131 | 56.591
17 | 1.594 | 0.02999 | -0.132 | 53.13
17.5 | 1.569 | 0.03152 | -0.133 | 49.787
18 | 1.542 | 0.03305 | -0.134 | 46.654
18.5 | 1.512 | 0.03505 | -0.135 | 43.135
19 | 1.478 | 0.03754 | -0.135 | 39.388

## 90. Re 7M Mach 0.00 (2)
BIGFOIL.COM POLAR EXPORT
NACA67-419 a=0.8
NACA67-419 a=0.8 |  |  |  | Cl Max: | 1.4971 | at alpha= | 20 | deg
XFOIL ncrit=9 |  |  |  | L/D Max: | 177.032 | at alpha= | 1.5 | deg
Re: | 7000000 |  |  | Cd Min: | 0.04841 | at alpha= | 20 | deg
Mach: | 0 |  |  | Cl=0 at alpha= | -4.593 | deg
|  |  |  | @ Cl=0.1, Cd= | 0.0057218
|  |  |  | @ Cl=0.4, Cd= | 0.00298
|  |  |  | @ Cl=0.6, Cd= | 0.011888
alpha (deg) | Cl | Cd | Cm | Cl/Cd
-20 | -1.1701 | 0.02709 | -0.1534 | -43.1931
-19.5 | -1.1518 | 0.02516 | -0.1516 | -45.779
-19 | -1.1342 | 0.02331 | -0.1494 | -48.6572
-18.5 | -1.1106 | 0.02178 | -0.1476 | -50.9917
-18 | -1.0841 | 0.02046 | -0.1458 | -52.9863
-17.5 | -1.0582 | 0.01921 | -0.1436 | -55.0859
-17 | -1.0281 | 0.01817 | -0.1419 | -56.5823
-16.5 | -0.9978 | 0.01721 | -0.1399 | -57.9779
-16 | -0.9631 | 0.01637 | -0.1384 | -58.8332
-15.5 | -0.929 | 0.01555 | -0.1368 | -59.7428
-15 | -0.8923 | 0.01482 | -0.1354 | -60.2092
-14.5 | -0.8556 | 0.01414 | -0.1338 | -60.5092
-14 | -0.8167 | 0.01355 | -0.1325 | -60.2731
-13.5 | -0.7781 | 0.01296 | -0.1311 | -60.0386
-13 | -0.7387 | 0.01241 | -0.1296 | -59.5246
-12.5 | -0.6979 | 0.01191 | -0.1284 | -58.5978
-12 | -0.6589 | 0.01134 | -0.1267 | -58.1041
-11.5 | -0.6174 | 0.01081 | -0.1254 | -57.1138
-11 | -0.5753 | 0.01034 | -0.1242 | -55.6383
-10.5 | -0.5318 | 0.00992 | -0.1231 | -53.6089
-10 | -0.4885 | 0.00949 | -0.1219 | -51.4752
-9.5 | -0.4452 | 0.00909 | -0.1207 | -48.9769
-9 | -0.4014 | 0.00869 | -0.1195 | -46.191
-8.5 | -0.3571 | 0.00833 | -0.1184 | -42.8691
-8 | -0.3109 | 0.00805 | -0.1175 | -38.6211
-7.5 | -0.2657 | 0.00775 | -0.1164 | -34.2839
-7 | -0.2196 | 0.00749 | -0.1154 | -29.3191
-6.5 | -0.173 | 0.00726 | -0.1145 | -23.8292
-6 | -0.1276 | 0.00702 | -0.1132 | -18.1766
-5.5 | -0.0816 | 0.00681 | -0.1121 | -11.9824
-5 | -0.0363 | 0.00659 | -0.1108 | -5.5083
-4.5 | 0.0083 | 0.00634 | -0.1093 | 1.3091
-4 | 0.0484 | 0.00607 | -0.1068 | 7.9736
-3.5 | 0.0824 | 0.00584 | -0.1029 | 14.1096
-2.5 | 0.1688 | 0.00526 | -0.0991 | 32.0913
-2 | 0.2126 | 0.00493 | -0.0974 | 43.1237
-1.5 | 0.2563 | 0.00456 | -0.0956 | 56.2061
-1 | 0.2989 | 0.00417 | -0.0936 | 71.6787
-0.5 | 0.3279 | 0.0032 | -0.0889 | 102.4688
0 | 0.3822 | 0.00298 | -0.0893 | 128.255
0.5 | 0.4394 | 0.00298 | -0.0902 | 147.4497
1 | 0.4953 | 0.00305 | -0.0909 | 162.3934
1.5 | 0.5488 | 0.0031 | -0.091 | 177.0323
2 | 0.5828 | 0.00331 | -0.0867 | 176.0725
2.5 | 0.5757 | 0.00388 | -0.0735 | 148.3763
3 | 0.5584 | 0.00496 | -0.0588 | 112.5806
3.5 | 0.5268 | 0.00659 | -0.0419 | 79.9393
4 | 0.5327 | 0.00769 | -0.0329 | 69.2718
4.5 | 0.5241 | 0.00926 | -0.0216 | 56.5983
5 | 0.5439 | 0.01028 | -0.0158 | 52.9086
5.5 | 0.5733 | 0.01109 | -0.0119 | 51.6952
6 | 0.6024 | 0.01196 | -0.0081 | 50.3679
6.5 | 0.6361 | 0.01273 | -0.0052 | 49.9686
7 | 0.6716 | 0.01347 | -0.0027 | 49.8589
7.5 | 0.7047 | 0.01433 | 0.0002 | 49.1766
8 | 0.7413 | 0.01509 | 0.0024 | 49.1252
8.5 | 0.7763 | 0.01594 | 0.0047 | 48.7014
9 | 0.8164 | 0.01663 | 0.0062 | 49.092
9.5 | 0.8543 | 0.01742 | 0.0079 | 49.0413
10 | 0.8947 | 0.01812 | 0.0092 | 49.3764
10.5 | 0.9352 | 0.01883 | 0.0104 | 49.6654
11 | 0.9745 | 0.01961 | 0.0117 | 49.694
11.5 | 1.0119 | 0.0205 | 0.0132 | 49.361
12 | 1.0507 | 0.02133 | 0.0145 | 49.2593
12.5 | 1.0902 | 0.02212 | 0.0156 | 49.2857
13 | 1.1252 | 0.02315 | 0.0172 | 48.6048
13.5 | 1.1602 | 0.0242 | 0.0187 | 47.9421
14 | 1.1941 | 0.02531 | 0.0203 | 47.179
14.5 | 1.2233 | 0.0267 | 0.0224 | 45.8165
15 | 1.2533 | 0.02809 | 0.0243 | 44.6173
15.5 | 1.2822 | 0.02959 | 0.0262 | 43.3322
16 | 1.3113 | 0.03113 | 0.0278 | 42.1234
16.5 | 1.3416 | 0.03262 | 0.0293 | 41.1281
17 | 1.3678 | 0.03441 | 0.031 | 39.7501
17.5 | 1.3934 | 0.03631 | 0.0325 | 38.3751
18 | 1.4175 | 0.03837 | 0.0341 | 36.9429
18.5 | 1.4382 | 0.04071 | 0.0357 | 35.3279
19 | 1.4597 | 0.04304 | 0.0371 | 33.915
19.5 | 1.4791 | 0.04561 | 0.0384 | 32.4293
20 | 1.4971 | 0.04841 | 0.0396 | 30.9254

## 91. Re 7M Mach 0.10 (1)
BIGFOIL.COM POLAR EXPORT
NACA67-419 a=0.8
NACA67-419 a=0.8 |  |  |  | Cl Max: | 1.652 | at alpha= | 13.5 | deg
JavaFoil+Calcfoil stall+Eppler ext transition |  |  |  | L/D Max: | 142.67 | at alpha= | 1.5 | deg
Re: | 7000000 |  |  | Cd Min: | 0.00327 | at alpha= | -1 | deg
Mach: | 0.1 |  |  | Cl=0 at alpha= | -3.3226 | deg
|  |  |  | @ Cl=0.1, Cd= | 0.0051025
|  |  |  | @ Cl=0.4, Cd= | 0.0034015
|  |  |  | @ Cl=0.6, Cd= | 0.0042134
alpha (deg) | Cl | Cd | Cm | Cl/Cd
-20 | -0.911 | 0.15359 | -0.015 | -5.933
-19.5 | -0.927 | 0.14665 | -0.016 | -6.322
-19 | -0.944 | 0.13544 | -0.017 | -6.966
-18.5 | -0.991 | 0.09313 | -0.022 | -10.637
-18 | -1.006 | 0.08088 | -0.024 | -12.443
-17.5 | -1.038 | 0.05773 | -0.027 | -17.977
-17 | -1.099 | 0.02944 | -0.031 | -37.347
-16.5 | -1.105 | 0.02466 | -0.033 | -44.798
-16 | -1.1 | 0.02245 | -0.035 | -48.987
-15.5 | -1.091 | 0.02059 | -0.036 | -52.984
-15 | -1.079 | 0.01887 | -0.038 | -57.187
-14.5 | -1.064 | 0.01755 | -0.04 | -60.615
-14 | -1.045 | 0.0163 | -0.041 | -64.103
-13.5 | -1.022 | 0.01521 | -0.043 | -67.173
-13 | -0.995 | 0.01423 | -0.045 | -69.905
-12.5 | -0.964 | 0.01345 | -0.046 | -71.699
-12 | -0.93 | 0.01288 | -0.048 | -72.255
-11.5 | -0.894 | 0.01222 | -0.05 | -73.108
-11 | -0.853 | 0.01169 | -0.051 | -72.983
-10.5 | -0.811 | 0.01114 | -0.053 | -72.793
-10 | -0.765 | 0.01061 | -0.055 | -72.146
-9.5 | -0.717 | 0.01012 | -0.056 | -70.85
-9 | -0.667 | 0.00948 | -0.058 | -70.359
-8.5 | -0.615 | 0.00893 | -0.059 | -68.865
-8 | -0.561 | 0.00836 | -0.061 | -67.106
-7.5 | -0.505 | 0.00802 | -0.063 | -63.018
-7 | -0.448 | 0.00806 | -0.064 | -55.616
-6.5 | -0.39 | 0.00778 | -0.066 | -50.081
-6 | -0.33 | 0.00753 | -0.067 | -43.878
-5.5 | -0.27 | 0.0073 | -0.069 | -36.981
-5 | -0.209 | 0.00707 | -0.071 | -29.535
-4.5 | -0.147 | 0.00689 | -0.072 | -21.358
-4 | -0.085 | 0.00669 | -0.074 | -12.705
-3.5 | -0.022 | 0.00644 | -0.076 | -3.483
-3 | 0.04 | 0.00559 | -0.077 | 7.223
-2.5 | 0.104 | 0.00507 | -0.079 | 20.41
-2 | 0.167 | 0.00452 | -0.081 | 37.055
-1.5 | 0.232 | 0.0036 | -0.083 | 64.462
-1 | 0.296 | 0.00327 | -0.084 | 90.48
-0.5 | 0.359 | 0.00334 | -0.086 | 107.484
0 | 0.419 | 0.00343 | -0.087 | 122.098
0.5 | 0.481 | 0.00344 | -0.089 | 139.771
1 | 0.543 | 0.00391 | -0.09 | 139.065
1.5 | 0.605 | 0.00424 | -0.092 | 142.67
2 | 0.667 | 0.00468 | -0.093 | 142.43
2.5 | 0.728 | 0.00567 | -0.095 | 128.569
3 | 0.785 | 0.00667 | -0.096 | 117.777
3.5 | 0.846 | 0.00708 | -0.098 | 119.489
4 | 0.905 | 0.00814 | -0.099 | 111.221
4.5 | 0.964 | 0.00884 | -0.101 | 109.09
5 | 1.022 | 0.00968 | -0.102 | 105.653
5.5 | 1.08 | 0.01052 | -0.104 | 102.638
6 | 1.136 | 0.01171 | -0.105 | 97.061
6.5 | 1.191 | 0.01223 | -0.106 | 97.427
7 | 1.243 | 0.01274 | -0.108 | 97.563
7.5 | 1.293 | 0.01326 | -0.109 | 97.53
8 | 1.341 | 0.01377 | -0.111 | 97.4
8.5 | 1.387 | 0.01429 | -0.112 | 97.08
9 | 1.43 | 0.01481 | -0.113 | 96.543
9.5 | 1.469 | 0.01585 | -0.115 | 92.689
10 | 1.506 | 0.01654 | -0.116 | 90.999
10.5 | 1.538 | 0.01722 | -0.117 | 89.346
11 | 1.568 | 0.01796 | -0.119 | 87.308
11.5 | 1.593 | 0.01869 | -0.12 | 85.264
12 | 1.615 | 0.01949 | -0.121 | 82.839
12.5 | 1.632 | 0.02033 | -0.123 | 80.28
13 | 1.645 | 0.02127 | -0.124 | 77.357
13.5 | 1.652 | 0.02223 | -0.125 | 74.325
14 | 1.652 | 0.02313 | -0.126 | 71.417
14.5 | 1.647 | 0.02418 | -0.127 | 68.096
15 | 1.637 | 0.02525 | -0.128 | 64.842
15.5 | 1.623 | 0.02644 | -0.13 | 61.37
16 | 1.604 | 0.02793 | -0.131 | 57.427
16.5 | 1.582 | 0.02933 | -0.132 | 53.928
17 | 1.555 | 0.03084 | -0.133 | 50.429
17.5 | 1.526 | 0.0324 | -0.133 | 47.092
18 | 1.493 | 0.03435 | -0.134 | 43.472
18.5 | 1.458 | 0.03621 | -0.135 | 40.263

## 92. Re 7M Mach 0.10 (2)
BIGFOIL.COM POLAR EXPORT
NACA67-419 a=0.8
NACA67-419 a=0.8 |  |  |  | Cl Max: | 1.4945 | at alpha= | 20 | deg
XFOIL ncrit=9 |  |  |  | L/D Max: | 177.331 | at alpha= | 1.5 | deg
Re: | 7000000 |  |  | Cd Min: | 0.05013 | at alpha= | 20 | deg
Mach: | 0.1 |  |  | Cl=0 at alpha= | -4.6389 | deg
|  |  |  | @ Cl=0.1, Cd= | 0.0057635
|  |  |  | @ Cl=0.4, Cd= | 0.00299
|  |  |  | @ Cl=0.6, Cd= | 0.012051
alpha (deg) | Cl | Cd | Cm | Cl/Cd
-20 | -1.1643 | 0.0284 | -0.1577 | -40.9965
-19.5 | -1.1469 | 0.02629 | -0.1559 | -43.625
-19 | -1.1271 | 0.02445 | -0.1539 | -46.0982
-18.5 | -1.1065 | 0.02268 | -0.1517 | -48.7875
-18 | -1.0832 | 0.02114 | -0.1496 | -51.2394
-17.5 | -1.056 | 0.01984 | -0.1475 | -53.2258
-17 | -1.0286 | 0.01866 | -0.1453 | -55.1233
-16.5 | -0.9977 | 0.01765 | -0.1433 | -56.5269
-16 | -0.9641 | 0.01672 | -0.1416 | -57.6615
-15.5 | -0.929 | 0.01589 | -0.1399 | -58.4644
-15 | -0.8937 | 0.01509 | -0.1381 | -59.2247
-14.5 | -0.8559 | 0.0144 | -0.1366 | -59.4375
-14 | -0.8181 | 0.01376 | -0.135 | -59.4549
-13.5 | -0.7787 | 0.01315 | -0.1335 | -59.2167
-13 | -0.7398 | 0.01257 | -0.1319 | -58.8544
-12.5 | -0.6985 | 0.01206 | -0.1306 | -57.9187
-12 | -0.6584 | 0.01149 | -0.129 | -57.302
-11.5 | -0.6174 | 0.01094 | -0.1275 | -56.4351
-11 | -0.5746 | 0.01046 | -0.1262 | -54.9331
-10.5 | -0.5316 | 0.01001 | -0.1249 | -53.1069
-10 | -0.4874 | 0.00959 | -0.1238 | -50.8238
-9.5 | -0.4438 | 0.00917 | -0.1225 | -48.3969
-9 | -0.4003 | 0.00875 | -0.1212 | -45.7486
-8.5 | -0.3554 | 0.00839 | -0.12 | -42.36
-8 | -0.3092 | 0.00811 | -0.1191 | -38.1258
-7.5 | -0.2635 | 0.0078 | -0.1179 | -33.7821
-7 | -0.2173 | 0.00754 | -0.1169 | -28.8196
-6.5 | -0.1703 | 0.00731 | -0.116 | -23.2969
-6 | -0.1248 | 0.00706 | -0.1147 | -17.6771
-5.5 | -0.0782 | 0.00685 | -0.1136 | -11.4161
-5 | -0.0325 | 0.00662 | -0.1123 | -4.9094
-4.5 | 0.0125 | 0.00637 | -0.1108 | 1.9623
-4 | 0.0536 | 0.00609 | -0.1085 | 8.8013
-3.5 | 0.0867 | 0.00585 | -0.1043 | 14.8205
-3 | 0.1282 | 0.00558 | -0.102 | 22.9749
-2.5 | 0.1714 | 0.00528 | -0.1 | 32.4621
-2 | 0.215 | 0.00495 | -0.0982 | 43.4343
-1.5 | 0.2585 | 0.00458 | -0.0963 | 56.441
-1 | 0.301 | 0.00418 | -0.0942 | 72.0096
-0.5 | 0.3295 | 0.00321 | -0.0894 | 102.648
0 | 0.384 | 0.00299 | -0.0897 | 128.4281
0.5 | 0.4414 | 0.00299 | -0.0906 | 147.6254
1 | 0.4974 | 0.00306 | -0.0912 | 162.549
1.5 | 0.5515 | 0.00311 | -0.0914 | 177.3312
2 | 0.5843 | 0.0033 | -0.0867 | 177.0606
2.5 | 0.5767 | 0.0039 | -0.0734 | 147.8718
3 | 0.5599 | 0.00498 | -0.0588 | 112.4297
3.5 | 0.5271 | 0.00664 | -0.0416 | 79.3825
4 | 0.5342 | 0.00773 | -0.0328 | 69.1074
4.5 | 0.5244 | 0.00934 | -0.0212 | 56.1456
5.5 | 0.5728 | 0.01121 | -0.0113 | 51.0972
6 | 0.6016 | 0.0121 | -0.0073 | 49.719
6.5 | 0.6357 | 0.01287 | -0.0044 | 49.3939
7 | 0.6709 | 0.01364 | -0.0018 | 49.1862
8 | 0.7414 | 0.01527 | 0.0032 | 48.5527
8.5 | 0.7767 | 0.01612 | 0.0056 | 48.1824
9 | 0.815 | 0.0169 | 0.0074 | 48.2249
9.5 | 0.8545 | 0.01765 | 0.009 | 48.4136
10 | 0.8957 | 0.01834 | 0.0102 | 48.8386
10.5 | 0.9363 | 0.01908 | 0.0115 | 49.0723
11 | 0.9743 | 0.01995 | 0.0131 | 48.8371
11.5 | 1.0132 | 0.02079 | 0.0144 | 48.735
12 | 1.0525 | 0.02162 | 0.0157 | 48.6818
12.5 | 1.0914 | 0.02249 | 0.017 | 48.5282
13 | 1.1263 | 0.02355 | 0.0187 | 47.8259
13.5 | 1.1627 | 0.02456 | 0.0202 | 47.3412
14 | 1.1949 | 0.02581 | 0.0221 | 46.296
14.5 | 1.2242 | 0.02724 | 0.0242 | 44.9413
15 | 1.2555 | 0.02861 | 0.026 | 43.8833
15.5 | 1.2823 | 0.03029 | 0.0282 | 42.3341
16 | 1.3141 | 0.03173 | 0.0297 | 41.4151
16.5 | 1.3418 | 0.03343 | 0.0314 | 40.1376
17 | 1.3697 | 0.0352 | 0.033 | 38.9119
17.5 | 1.393 | 0.03733 | 0.0349 | 37.3158
18 | 1.4163 | 0.03953 | 0.0365 | 35.8285
19 | 1.4576 | 0.04448 | 0.0396 | 32.7698
19.5 | 1.4774 | 0.04715 | 0.0409 | 31.334
20 | 1.4945 | 0.05013 | 0.0421 | 29.8125

## 93. Re 7M Mach 0.25 (1)
BIGFOIL.COM POLAR EXPORT
NACA67-419 a=0.8
NACA67-419 a=0.8 |  |  |  | Cl Max: | 1.588 | at alpha= | 12.5 | deg
JavaFoil+Calcfoil stall+Eppler ext transition |  |  |  | L/D Max: | 143.211 | at alpha= | 2 | deg
Re: | 7000000 |  |  | Cd Min: | 0.00332 | at alpha= | -1 | deg
Mach: | 0.25 |  |  | Cl=0 at alpha= | -3.3203 | deg
|  |  |  | @ Cl=0.1, Cd= | 0.0052489
|  |  |  | @ Cl=0.4, Cd= | 0.003411
|  |  |  | @ Cl=0.6, Cd= | 0.0042167
alpha (deg) | Cl | Cd | Cm | Cl/Cd
-19.5 | -0.62 | 0.17762 | -0.014 | -3.493
-19 | -0.668 | 0.16548 | -0.015 | -4.036
-18.5 | -0.711 | 0.15803 | -0.016 | -4.502
-18 | -0.745 | 0.14376 | -0.017 | -5.183
-17.5 | -0.771 | 0.13364 | -0.018 | -5.772
-17 | -0.802 | 0.11039 | -0.022 | -7.266
-16.5 | -0.826 | 0.09857 | -0.024 | -8.376
-16 | -0.847 | 0.08636 | -0.027 | -9.81
-15.5 | -0.876 | 0.06774 | -0.031 | -12.932
-15 | -0.97 | 0.02557 | -0.038 | -37.94
-14.5 | -0.978 | 0.02201 | -0.04 | -44.417
-14 | -0.977 | 0.01923 | -0.042 | -50.822
-13.5 | -0.971 | 0.01746 | -0.044 | -55.589
-13 | -0.959 | 0.01591 | -0.046 | -60.244
-12.5 | -0.939 | 0.01482 | -0.047 | -63.378
-12 | -0.915 | 0.01396 | -0.049 | -65.505
-11.5 | -0.885 | 0.0132 | -0.051 | -67.026
-11 | -0.851 | 0.01247 | -0.053 | -68.23
-10.5 | -0.812 | 0.01163 | -0.054 | -69.856
-10 | -0.77 | 0.01104 | -0.056 | -69.812
-9.5 | -0.725 | 0.01029 | -0.057 | -70.464
-9 | -0.677 | 0.00978 | -0.059 | -69.17
-8.5 | -0.625 | 0.0096 | -0.061 | -65.123
-8 | -0.572 | 0.00899 | -0.062 | -63.582
-7.5 | -0.516 | 0.00858 | -0.064 | -60.088
-7 | -0.458 | 0.00831 | -0.066 | -55.126
-6.5 | -0.399 | 0.00799 | -0.067 | -49.925
-6 | -0.338 | 0.00774 | -0.069 | -43.732
-5.5 | -0.277 | 0.00748 | -0.071 | -36.994
-5 | -0.214 | 0.00726 | -0.072 | -29.507
-4.5 | -0.151 | 0.00702 | -0.074 | -21.511
-4 | -0.087 | 0.00685 | -0.076 | -12.732
-3.5 | -0.023 | 0.00655 | -0.078 | -3.513
-3 | 0.041 | 0.00573 | -0.079 | 7.229
-2.5 | 0.106 | 0.0052 | -0.081 | 20.441
-2 | 0.172 | 0.00461 | -0.083 | 37.29
-1.5 | 0.238 | 0.00363 | -0.085 | 65.628
-1 | 0.304 | 0.00332 | -0.086 | 91.355
-0.5 | 0.369 | 0.00335 | -0.088 | 110.222
0 | 0.43 | 0.00347 | -0.09 | 123.894
0.5 | 0.494 | 0.00352 | -0.091 | 140.241
1 | 0.558 | 0.00397 | -0.093 | 140.572
1.5 | 0.621 | 0.00434 | -0.094 | 143.054
2 | 0.685 | 0.00478 | -0.096 | 143.211
2.5 | 0.748 | 0.00582 | -0.097 | 128.443
3 | 0.806 | 0.00691 | -0.099 | 116.716
3.5 | 0.868 | 0.0074 | -0.1 | 117.252
4 | 0.929 | 0.00849 | -0.102 | 109.398
4.5 | 0.989 | 0.00921 | -0.103 | 107.377
5 | 1.048 | 0.01038 | -0.105 | 101.028
5.5 | 1.107 | 0.01098 | -0.106 | 100.81
6 | 1.164 | 0.01225 | -0.108 | 95.049
6.5 | 1.22 | 0.01283 | -0.109 | 95.02
7 | 1.272 | 0.01335 | -0.111 | 95.255
7.5 | 1.321 | 0.01393 | -0.112 | 94.876
8 | 1.368 | 0.01444 | -0.114 | 94.725
8.5 | 1.411 | 0.015 | -0.115 | 94.086
9 | 1.451 | 0.01614 | -0.116 | 89.869
9.5 | 1.486 | 0.01694 | -0.118 | 87.744
10 | 1.517 | 0.01764 | -0.119 | 85.988
10.5 | 1.543 | 0.01846 | -0.121 | 83.555
11 | 1.563 | 0.0193 | -0.122 | 80.968
11.5 | 1.577 | 0.02024 | -0.123 | 77.914
12 | 1.586 | 0.0212 | -0.125 | 74.792
12.5 | 1.588 | 0.02214 | -0.126 | 71.719
13 | 1.583 | 0.02337 | -0.127 | 67.729
13.5 | 1.568 | 0.02463 | -0.128 | 63.662
14 | 1.541 | 0.02586 | -0.129 | 59.612
14.5 | 1.507 | 0.02725 | -0.131 | 55.296
15 | 1.464 | 0.02879 | -0.132 | 50.865
15.5 | 1.414 | 0.03053 | -0.133 | 46.298
16 | 1.356 | 0.03273 | -0.134 | 41.411
16.5 | 1.29 | 0.03536 | -0.134 | 36.469
17 | 1.217 | 0.03873 | -0.135 | 31.425
17.5 | 1.14 | 0.04209 | -0.135 | 27.074

## 94. Re 7M Mach 0.25 (2)
BIGFOIL.COM POLAR EXPORT
NACA67-419 a=0.8
NACA67-419 a=0.8 |  |  |  | Cl Max: | 1.4751 | at alpha= | 20 | deg
XFOIL ncrit=9 |  |  |  | L/D Max: | 179.206 | at alpha= | 1.5 | deg
Re: | 7000000 |  |  | Cd Min: | 0.06063 | at alpha= | 20 | deg
Mach: | 0.25 |  |  | Cl=0 at alpha= | -4.8681 | deg
|  |  |  | @ Cl=0.1, Cd= | 0.006059
|  |  |  | @ Cl=0.4, Cd= | 0.00304
|  |  |  | @ Cl=0.6, Cd= | 0.012872
alpha (deg) | Cl | Cd | Cm | Cl/Cd
-20 | -1.0822 | 0.0403 | -0.1791 | -26.8536
-19.5 | -1.0804 | 0.03602 | -0.1784 | -29.9944
-19 | -1.0628 | 0.0331 | -0.1773 | -32.1088
-18.5 | -1.0637 | 0.02926 | -0.1747 | -36.3534
-18 | -1.0495 | 0.02663 | -0.1722 | -39.4104
-17.5 | -1.0333 | 0.02431 | -0.1691 | -42.5051
-17 | -1.0177 | 0.02215 | -0.1656 | -45.9458
-16.5 | -0.9918 | 0.02055 | -0.1626 | -48.2628
-16 | -0.9626 | 0.01915 | -0.1598 | -50.2663
-15.5 | -0.9287 | 0.018 | -0.1572 | -51.5944
-15 | -0.8966 | 0.01685 | -0.1544 | -53.2107
-14.5 | -0.8586 | 0.01595 | -0.1521 | -53.8307
-14 | -0.8216 | 0.01509 | -0.1496 | -54.4467
-13.5 | -0.7824 | 0.0143 | -0.1473 | -54.7133
-13 | -0.7431 | 0.01358 | -0.1449 | -54.7202
-12.5 | -0.701 | 0.01294 | -0.1429 | -54.1731
-12 | -0.6582 | 0.01232 | -0.141 | -53.4253
-11.5 | -0.6159 | 0.01169 | -0.1391 | -52.6861
-11 | -0.5723 | 0.01111 | -0.1372 | -51.5122
-10.5 | -0.5283 | 0.01058 | -0.1354 | -49.9338
-10 | -0.4828 | 0.0101 | -0.1339 | -47.802
-9.5 | -0.437 | 0.00966 | -0.1324 | -45.2381
-9 | -0.392 | 0.0092 | -0.1307 | -42.6087
-8.5 | -0.3463 | 0.00878 | -0.1291 | -39.4419
-8 | -0.3001 | 0.00842 | -0.1277 | -35.6413
-7.5 | -0.2519 | 0.00811 | -0.1265 | -31.0604
-7 | -0.2048 | 0.00781 | -0.1252 | -26.2228
-6.5 | -0.1561 | 0.00756 | -0.1241 | -20.6481
-6 | -0.1087 | 0.0073 | -0.1228 | -14.8904
-5.5 | -0.0608 | 0.00706 | -0.1216 | -8.6119
-5 | -0.0125 | 0.00681 | -0.1204 | -1.8355
-4.5 | 0.0349 | 0.00656 | -0.119 | 5.3201
-4 | 0.0789 | 0.00626 | -0.117 | 12.6038
-3.5 | 0.1167 | 0.0059 | -0.1136 | 19.7797
-3 | 0.1488 | 0.00566 | -0.1088 | 26.2898
-2.5 | 0.1871 | 0.00536 | -0.1054 | 34.9067
-2 | 0.2291 | 0.00504 | -0.1028 | 45.4563
-1.5 | 0.2712 | 0.00467 | -0.1003 | 58.0728
-0.5 | 0.3381 | 0.00326 | -0.0918 | 103.7117
0 | 0.3933 | 0.00304 | -0.0919 | 129.375
0.5 | 0.4519 | 0.00304 | -0.0927 | 148.6513
1 | 0.508 | 0.00312 | -0.0929 | 162.8205
1.5 | 0.5645 | 0.00315 | -0.0931 | 179.2063
2 | 0.5867 | 0.00333 | -0.0857 | 176.1862
2.5 | 0.5882 | 0.00395 | -0.0742 | 148.9114
3 | 0.5672 | 0.00513 | -0.0584 | 110.5653
3.5 | 0.5285 | 0.00696 | -0.0398 | 75.9339
4 | 0.5336 | 0.00818 | -0.0304 | 65.2323
4.5 | 0.5238 | 0.00985 | -0.0185 | 53.1777
5 | 0.5376 | 0.01109 | -0.0114 | 48.4761
5.5 | 0.5673 | 0.01197 | -0.0072 | 47.3935
6 | 0.5989 | 0.01284 | -0.0035 | 46.6433
6.5 | 0.6307 | 0.01377 | 0.0001 | 45.8025
7 | 0.6671 | 0.01458 | 0.0028 | 45.7545
7.5 | 0.7019 | 0.01547 | 0.0058 | 45.3717
8 | 0.7376 | 0.0164 | 0.0085 | 44.9756
8.5 | 0.7741 | 0.01732 | 0.011 | 44.694
9 | 0.8163 | 0.01806 | 0.0126 | 45.1993
9.5 | 0.8552 | 0.01896 | 0.0147 | 45.1055
10 | 0.8975 | 0.01974 | 0.0162 | 45.4661
10.5 | 0.9388 | 0.02059 | 0.0178 | 45.5949
11 | 0.9815 | 0.0214 | 0.0192 | 45.8645
11.5 | 1.0183 | 0.0225 | 0.0213 | 45.2578
12 | 1.0593 | 0.02344 | 0.0228 | 45.192
12.5 | 1.0998 | 0.02443 | 0.0244 | 45.0184
13 | 1.1344 | 0.02574 | 0.0266 | 44.0715
13.5 | 1.169 | 0.02705 | 0.0288 | 43.2163
14 | 1.1976 | 0.02874 | 0.0316 | 41.6701
14.5 | 1.2312 | 0.03023 | 0.0337 | 40.7278
15 | 1.2598 | 0.03206 | 0.0362 | 39.2951
15.5 | 1.2914 | 0.03377 | 0.0382 | 38.241
16 | 1.3198 | 0.03576 | 0.0404 | 36.9072
16.5 | 1.3483 | 0.03782 | 0.0424 | 35.6504
17 | 1.3703 | 0.0404 | 0.0448 | 33.9183
17.5 | 1.3917 | 0.04313 | 0.0469 | 32.2676
18 | 1.4142 | 0.04592 | 0.0487 | 30.797
18.5 | 1.4327 | 0.04913 | 0.0504 | 29.1614
19.5 | 1.4659 | 0.0562 | 0.0531 | 26.0836
20 | 1.4751 | 0.06063 | 0.0541 | 24.3295

## 95. Re 7M Mach 0.50 (1)
BIGFOIL.COM POLAR EXPORT
NACA67-419 a=0.8
NACA67-419 a=0.8 |  |  |  | Cl Max: | 1.429 | at alpha= | 8 | deg
JavaFoil+Calcfoil stall+Eppler ext transition |  |  |  | L/D Max: | 143.707 | at alpha= | 0.5 | deg
Re: | 7000000 |  |  | Cd Min: | 0.00331 | at alpha= | -1 | deg
Mach: | 0.5 |  |  | Cl=0 at alpha= | -3.3194 | deg
|  |  |  | @ Cl=0.1, Cd= | 0.0060275
|  |  |  | @ Cl=0.4, Cd= | 0.0033601
|  |  |  | @ Cl=0.6, Cd= | 0.0041962
alpha (deg) | Cl | Cd | Cm | Cl/Cd
-20 | -0.96 | 0.15271 | -0.018 | -6.284
-19.5 | -0.929 | 0.14618 | -0.019 | -6.356
-19 | -0.897 | 0.14769 | -0.019 | -6.071
-18.5 | -0.867 | 0.14273 | -0.019 | -6.076
-18 | -0.839 | 0.13444 | -0.02 | -6.241
-17.5 | -0.814 | 0.13553 | -0.022 | -6.005
-17 | -0.784 | 0.12771 | -0.022 | -6.14
-16.5 | -0.754 | 0.124 | -0.022 | -6.081
-16 | -0.725 | 0.11816 | -0.023 | -6.134
-15.5 | -0.697 | 0.11421 | -0.024 | -6.1
-15 | -0.669 | 0.1101 | -0.025 | -6.072
-14.5 | -0.641 | 0.10763 | -0.026 | -5.951
-14 | -0.611 | 0.10163 | -0.026 | -6.015
-13.5 | -0.583 | 0.09319 | -0.027 | -6.256
-13 | -0.555 | 0.08621 | -0.028 | -6.437
-12.5 | -0.527 | 0.07989 | -0.029 | -6.593
-12 | -0.497 | 0.09067 | -0.028 | -5.481
-11.5 | -0.468 | 0.08016 | -0.029 | -5.844
-11 | -0.44 | 0.07295 | -0.031 | -6.038
-10.5 | -0.412 | 0.073 | -0.031 | -5.64
-10 | -0.386 | 0.06268 | -0.036 | -6.153
-9.5 | -0.444 | 0.01661 | -0.062 | -26.716
-9 | -0.629 | 0.01322 | -0.065 | -47.551
-8.5 | -0.624 | 0.01204 | -0.067 | -51.858
-8 | -0.593 | 0.01115 | -0.069 | -53.17
-7.5 | -0.548 | 0.01044 | -0.071 | -52.419
-7 | -0.494 | 0.00967 | -0.073 | -51.076
-6.5 | -0.434 | 0.00914 | -0.075 | -47.537
-6 | -0.371 | 0.00874 | -0.077 | -42.442
-5.5 | -0.305 | 0.00842 | -0.078 | -36.213
-5 | -0.237 | 0.00806 | -0.08 | -29.363
-4.5 | -0.167 | 0.00777 | -0.082 | -21.535
-4 | -0.097 | 0.00749 | -0.084 | -12.913
-3.5 | -0.026 | 0.00727 | -0.086 | -3.513
-3 | 0.046 | 0.00656 | -0.088 | 7.013
-2.5 | 0.118 | 0.00585 | -0.09 | 20.163
-2 | 0.191 | 0.00502 | -0.092 | 38.063
-1.5 | 0.265 | 0.00377 | -0.094 | 70.222
-1 | 0.339 | 0.00331 | -0.096 | 102.335
-0.5 | 0.412 | 0.00337 | -0.098 | 122.222
0 | 0.479 | 0.00368 | -0.1 | 130.01
0.5 | 0.55 | 0.00383 | -0.102 | 143.707
1 | 0.621 | 0.00435 | -0.103 | 142.946
1.5 | 0.692 | 0.00482 | -0.105 | 143.524
2 | 0.763 | 0.00532 | -0.107 | 143.48
2.5 | 0.833 | 0.00666 | -0.108 | 125.117
3 | 0.897 | 0.008 | -0.11 | 112.018
3.5 | 0.964 | 0.00921 | -0.112 | 104.738
4 | 1.031 | 0.0102 | -0.113 | 101.048
4.5 | 1.096 | 0.01134 | -0.115 | 96.65
5 | 1.16 | 0.01256 | -0.117 | 92.311
5.5 | 1.221 | 0.0142 | -0.118 | 86.002
6 | 1.281 | 0.015 | -0.12 | 85.404
6.5 | 1.334 | 0.0157 | -0.122 | 84.979
7 | 1.378 | 0.01656 | -0.123 | 83.215
7.5 | 1.412 | 0.01735 | -0.125 | 81.345
8 | 1.429 | 0.01905 | -0.127 | 75.025
8.5 | 1.422 | 0.02049 | -0.128 | 69.4
9 | 1.364 | 0.02192 | -0.13 | 62.214
9.5 | 1.008 | 0.02385 | -0.131 | 42.262
10 | 0.91 | 0.02644 | -0.132 | 34.426
10.5 | 0.785 | 0.07555 | -0.071 | 10.396
11 | 0.976 | 0.02729 | -0.135 | 35.774
11.5 | 0.997 | 0.03174 | -0.135 | 31.418
12 | 0.87 | 0.088 | -0.076 | 9.884
12.5 | 0.897 | 0.08616 | -0.076 | 10.405
13 | 0.923 | 0.09373 | -0.076 | 9.85

## 96. Re 7M Mach 0.50 (2)
BIGFOIL.COM POLAR EXPORT
NACA67-419 a=0.8
NACA67-419 a=0.8 |  |  |  | Cl Max: | 1.2501 | at alpha= | 14.5 | deg
XFOIL ncrit=9 |  |  |  | L/D Max: | 153.155 | at alpha= | 2 | deg
Re: | 7000000 |  |  | Cd Min: | 0.15116 | at alpha= | 19.5 | deg
Mach: | 0.5 |  |  | Cl=0 at alpha= | -5.6192 | deg
|  |  |  | @ Cl=0.1, Cd= | 0.0076133
|  |  |  | @ Cl=0.4, Cd= | 0.0033852
|  |  |  | @ Cl=0.6, Cd= | 0.0039191
alpha (deg) | Cl | Cd | Cm | Cl/Cd
-17 | -0.2285 | 0.11476 | -0.1804 | -1.9911
-16.5 | -0.2726 | 0.10076 | -0.1886 | -2.7054
-16 | -0.3096 | 0.0886 | -0.196 | -3.4944
-15.5 | -0.3578 | 0.07591 | -0.2035 | -4.7135
-15 | -0.3889 | 0.06503 | -0.2095 | -5.9803
-14.5 | -0.4149 | 0.05407 | -0.2165 | -7.6734
-14 | -0.4428 | 0.04459 | -0.2214 | -9.9305
-13.5 | -0.4798 | 0.03639 | -0.2224 | -13.1849
-13 | -0.5145 | 0.02987 | -0.2194 | -17.2246
-12.5 | -0.5486 | 0.02442 | -0.2131 | -22.4652
-12 | -0.5708 | 0.02011 | -0.205 | -28.3839
-11.5 | -0.5702 | 0.01705 | -0.1969 | -33.4428
-11 | -0.5482 | 0.01502 | -0.1898 | -36.498
-10.5 | -0.5094 | 0.01369 | -0.1843 | -37.2096
-10 | -0.4652 | 0.01266 | -0.1795 | -36.7457
-9.5 | -0.4141 | 0.01191 | -0.1758 | -34.7691
-9 | -0.3637 | 0.01122 | -0.1721 | -32.4153
-8.5 | -0.3106 | 0.01066 | -0.169 | -29.137
-8 | -0.2587 | 0.01011 | -0.1661 | -25.5885
-7.5 | -0.2065 | 0.00963 | -0.1633 | -21.4434
-7 | -0.1516 | 0.00923 | -0.1611 | -16.4247
-6.5 | -0.0979 | 0.0088 | -0.1589 | -11.125
-6 | -0.0412 | 0.00847 | -0.1573 | -4.8642
-5.5 | 0.0129 | 0.00811 | -0.1554 | 1.5906
-5 | 0.0679 | 0.00779 | -0.1538 | 8.7163
-4.5 | 0.1224 | 0.00749 | -0.1522 | 16.3418
-4 | 0.1747 | 0.00717 | -0.1502 | 24.3654
-3.5 | 0.2225 | 0.0068 | -0.1475 | 32.7206
-3 | 0.2632 | 0.00634 | -0.1434 | 41.5142
-2.5 | 0.2992 | 0.00589 | -0.1383 | 50.798
-2 | 0.3239 | 0.00544 | -0.1306 | 59.5404
-1.5 | 0.3325 | 0.00515 | -0.1192 | 64.5631
-1 | 0.3573 | 0.00473 | -0.1114 | 75.5391
-0.5 | 0.3658 | 0.00368 | -0.1004 | 99.4022
0 | 0.4064 | 0.00333 | -0.0955 | 122.042
0.5 | 0.4519 | 0.00335 | -0.0916 | 134.8955
1 | 0.5016 | 0.00355 | -0.0886 | 141.2958
1.5 | 0.5565 | 0.00367 | -0.0868 | 151.6349
2 | 0.6019 | 0.00393 | -0.083 | 153.1552
2.5 | 0.6208 | 0.00455 | -0.0738 | 136.4396
3 | 0.5841 | 0.00618 | -0.0537 | 94.5146
3.5 | 0.5525 | 0.00816 | -0.0355 | 67.7083
4 | 0.537 | 0.01006 | -0.0211 | 53.3797
4.5 | 0.5361 | 0.0118 | -0.0099 | 45.4322
5.5 | 0.5587 | 0.01496 | 0.0073 | 37.3463
6 | 0.5868 | 0.01625 | 0.0127 | 36.1108
6.5 | 0.6212 | 0.01741 | 0.0172 | 35.6806
7 | 0.657 | 0.01863 | 0.0213 | 35.2657
7.5 | 0.6927 | 0.01992 | 0.0254 | 34.7741
8 | 0.7324 | 0.02114 | 0.0289 | 34.6452
8.5 | 0.7723 | 0.02246 | 0.0323 | 34.3856
9 | 0.8188 | 0.02358 | 0.0349 | 34.7243
9.5 | 0.8653 | 0.02478 | 0.0375 | 34.9193
10 | 0.9105 | 0.02611 | 0.0404 | 34.8717
10.5 | 0.9587 | 0.02737 | 0.043 | 35.0274
11 | 1.002 | 0.02893 | 0.0461 | 34.6353
11.5 | 1.0479 | 0.03045 | 0.0491 | 34.4138
12 | 1.0899 | 0.03229 | 0.0525 | 33.7535
12.5 | 1.128 | 0.0344 | 0.0562 | 32.7907
13 | 1.1649 | 0.03673 | 0.06 | 31.7152
13.5 | 1.2008 | 0.03931 | 0.0638 | 30.5469
14 | 1.2297 | 0.04247 | 0.068 | 28.9546
14.5 | 1.2501 | 0.04638 | 0.0724 | 26.9534
15 | 1.2426 | 0.05245 | 0.0769 | 23.6911
15.5 | 1.2187 | 0.06019 | 0.0799 | 20.2475
16 | 1.1889 | 0.06916 | 0.0806 | 17.1906
16.5 | 1.1535 | 0.07956 | 0.079 | 14.4985
17 | 1.121 | 0.09055 | 0.0752 | 12.3799
17.5 | 1.0877 | 0.10247 | 0.0695 | 10.6148
18 | 1.0543 | 0.11507 | 0.0624 | 9.1622
18.5 | 1.0308 | 0.12688 | 0.0552 | 8.1242
19 | 1.0058 | 0.13905 | 0.0475 | 7.2334
19.5 | 0.983 | 0.15116 | 0.0397 | 6.503

## 97. Re 8M Mach 0.00 (1)
BIGFOIL.COM POLAR EXPORT
NACA67-419 a=0.8
NACA67-419 a=0.8 |  |  |  | Cl Max: | 1.665 | at alpha= | 14 | deg
JavaFoil+Calcfoil stall+Eppler ext transition |  |  |  | L/D Max: | 131.782 | at alpha= | 1.5 | deg
Re: | 8000000 |  |  | Cd Min: | 0.00331 | at alpha= | -0.5 | deg
Mach: | 0 |  |  | Cl=0 at alpha= | -3.3226 | deg
|  |  |  | @ Cl=0.1, Cd= | 0.00517
|  |  |  | @ Cl=0.4, Cd= | 0.0033602
|  |  |  | @ Cl=0.6, Cd= | 0.0045558
alpha (deg) | Cl | Cd | Cm | Cl/Cd
-20 | -0.952 | 0.14631 | -0.015 | -6.51
-19.5 | -0.964 | 0.14028 | -0.016 | -6.87
-19 | -0.978 | 0.12931 | -0.018 | -7.56
-18.5 | -1.054 | 0.06717 | -0.024 | -15.687
-18 | -1.09 | 0.0461 | -0.027 | -23.644
-17.5 | -1.131 | 0.02841 | -0.03 | -39.818
-17 | -1.131 | 0.02515 | -0.032 | -44.984
-16.5 | -1.127 | 0.02262 | -0.033 | -49.816
-16 | -1.118 | 0.02082 | -0.035 | -53.705
-15.5 | -1.107 | 0.01919 | -0.036 | -57.668
-15 | -1.094 | 0.01753 | -0.038 | -62.398
-14.5 | -1.075 | 0.01655 | -0.04 | -64.949
-14 | -1.053 | 0.01548 | -0.041 | -68.04
-13.5 | -1.028 | 0.01454 | -0.043 | -70.678
-13 | -0.999 | 0.01376 | -0.045 | -72.628
-12.5 | -0.968 | 0.01292 | -0.046 | -74.875
-12 | -0.932 | 0.01244 | -0.048 | -74.947
-11.5 | -0.894 | 0.01181 | -0.049 | -75.708
-11 | -0.853 | 0.01126 | -0.051 | -75.816
-10.5 | -0.81 | 0.01067 | -0.053 | -75.922
-10 | -0.764 | 0.01023 | -0.054 | -74.679
-9.5 | -0.716 | 0.00977 | -0.056 | -73.277
-9 | -0.666 | 0.00938 | -0.058 | -70.973
-8.5 | -0.613 | 0.00868 | -0.059 | -70.681
-8 | -0.559 | 0.00828 | -0.061 | -67.539
-7.5 | -0.504 | 0.00778 | -0.062 | -64.698
-7 | -0.447 | 0.00752 | -0.064 | -59.34
-6.5 | -0.388 | 0.00756 | -0.066 | -51.372
-6 | -0.329 | 0.00732 | -0.067 | -44.978
-5.5 | -0.269 | 0.00709 | -0.069 | -37.933
-5 | -0.208 | 0.00689 | -0.07 | -30.187
-4.5 | -0.147 | 0.0067 | -0.072 | -21.878
-4 | -0.085 | 0.00651 | -0.074 | -13.006
-3.5 | -0.022 | 0.00627 | -0.075 | -3.563
-3 | 0.04 | 0.00577 | -0.077 | 6.973
-2.5 | 0.103 | 0.00514 | -0.079 | 20.053
-2 | 0.167 | 0.00455 | -0.08 | 36.636
-1.5 | 0.23 | 0.00391 | -0.082 | 58.802
-1 | 0.294 | 0.00358 | -0.084 | 82.042
-0.5 | 0.357 | 0.00331 | -0.085 | 108.089
0 | 0.417 | 0.00338 | -0.087 | 123.168
0.5 | 0.478 | 0.00385 | -0.088 | 124.396
1 | 0.54 | 0.00413 | -0.09 | 130.794
1.5 | 0.602 | 0.00457 | -0.091 | 131.782
2 | 0.663 | 0.00542 | -0.093 | 122.433
2.5 | 0.725 | 0.0063 | -0.094 | 114.921
3 | 0.782 | 0.00672 | -0.096 | 116.431
3.5 | 0.842 | 0.00759 | -0.097 | 110.866
4 | 0.901 | 0.00822 | -0.099 | 109.592
4.5 | 0.96 | 0.00885 | -0.1 | 108.479
5 | 1.018 | 0.00975 | -0.102 | 104.369
5.5 | 1.075 | 0.01031 | -0.103 | 104.291
6 | 1.132 | 0.01139 | -0.104 | 99.377
6.5 | 1.186 | 0.01193 | -0.106 | 99.449
7 | 1.239 | 0.01236 | -0.107 | 100.168
7.5 | 1.289 | 0.01286 | -0.109 | 100.196
8 | 1.337 | 0.01336 | -0.11 | 100.109
8.5 | 1.383 | 0.01382 | -0.112 | 100.034
9 | 1.426 | 0.0143 | -0.113 | 99.711
9.5 | 1.466 | 0.01536 | -0.114 | 95.428
10 | 1.503 | 0.01599 | -0.116 | 93.99
10.5 | 1.537 | 0.01665 | -0.117 | 92.317
11 | 1.568 | 0.01732 | -0.118 | 90.49
11.5 | 1.595 | 0.01802 | -0.12 | 88.476
12 | 1.618 | 0.01877 | -0.121 | 86.164
12.5 | 1.637 | 0.01966 | -0.122 | 83.279
13 | 1.652 | 0.02045 | -0.123 | 80.808
13.5 | 1.662 | 0.02136 | -0.124 | 77.824
14 | 1.665 | 0.02219 | -0.126 | 75.038
14.5 | 1.664 | 0.02324 | -0.127 | 71.591
15 | 1.658 | 0.02419 | -0.128 | 68.523
15.5 | 1.648 | 0.02547 | -0.129 | 64.699
16 | 1.633 | 0.02661 | -0.13 | 61.373
16.5 | 1.616 | 0.02793 | -0.131 | 57.855
17 | 1.594 | 0.02912 | -0.132 | 54.761
17.5 | 1.57 | 0.03064 | -0.133 | 51.256
18 | 1.542 | 0.03236 | -0.134 | 47.661
18.5 | 1.513 | 0.0341 | -0.135 | 44.365
19 | 1.48 | 0.0366 | -0.135 | 40.444

## 98. Re 8M Mach 0.00 (2)
BIGFOIL.COM POLAR EXPORT
NACA67-419 a=0.8
NACA67-419 a=0.8 |  |  |  | Cl Max: | 1.5109 | at alpha= | 20 | deg
XFOIL ncrit=9 |  |  |  | L/D Max: | 178.562 | at alpha= | 1.5 | deg
Re: | 8000000 |  |  | Cd Min: | 0.04718 | at alpha= | 20 | deg
Mach: | 0 |  |  | Cl=0 at alpha= | -4.5513 | deg
|  |  |  | @ Cl=0.1, Cd= | 0.0055894
|  |  |  | @ Cl=0.4, Cd= | 0.0028855
|  |  |  | @ Cl=0.6, Cd= | 0.011776
alpha (deg) | Cl | Cd | Cm | Cl/Cd
-20 | -1.1903 | 0.02584 | -0.1519 | -46.0642
-19.5 | -1.1696 | 0.0241 | -0.1501 | -48.5311
-19 | -1.141 | 0.02283 | -0.1489 | -49.9781
-18.5 | -1.119 | 0.02127 | -0.1468 | -52.6093
-18 | -1.0927 | 0.01997 | -0.1449 | -54.7171
-17.5 | -1.0663 | 0.01878 | -0.1428 | -56.7785
-17 | -1.0383 | 0.01766 | -0.1407 | -58.7939
-16.5 | -1.0053 | 0.01676 | -0.1391 | -59.9821
-16 | -0.9718 | 0.0159 | -0.1374 | -61.1195
-15.5 | -0.9371 | 0.01511 | -0.1358 | -62.0185
-15 | -0.9012 | 0.01438 | -0.1342 | -62.6704
-14.5 | -0.8644 | 0.01374 | -0.1326 | -62.9112
-14 | -0.8253 | 0.01316 | -0.1313 | -62.7128
-13.5 | -0.7873 | 0.01258 | -0.1297 | -62.5835
-13 | -0.7466 | 0.01207 | -0.1285 | -61.8558
-12.5 | -0.7055 | 0.01155 | -0.1272 | -61.0823
-12 | -0.6633 | 0.01108 | -0.1261 | -59.8646
-11.5 | -0.622 | 0.01056 | -0.1248 | -58.9015
-11 | -0.5807 | 0.01007 | -0.1234 | -57.6663
-10.5 | -0.5367 | 0.00966 | -0.1223 | -55.559
-10 | -0.493 | 0.00926 | -0.1212 | -53.2397
-9.5 | -0.4502 | 0.00885 | -0.1199 | -50.8701
-9 | -0.4066 | 0.00846 | -0.1186 | -48.0615
-8.5 | -0.3629 | 0.00811 | -0.1173 | -44.7472
-8 | -0.3165 | 0.00784 | -0.1165 | -40.3699
-7.5 | -0.2713 | 0.00756 | -0.1154 | -35.8862
-7 | -0.2253 | 0.0073 | -0.1143 | -30.863
-6.5 | -0.1789 | 0.00709 | -0.1134 | -25.2327
-6 | -0.1326 | 0.00686 | -0.1123 | -19.3294
-5.5 | -0.0866 | 0.00661 | -0.1112 | -13.1014
-5 | -0.0402 | 0.00639 | -0.1101 | -6.2911
-4.5 | 0.0046 | 0.00616 | -0.1086 | 0.74675
-4 | 0.0446 | 0.00592 | -0.106 | 7.5338
-3.5 | 0.0812 | 0.0057 | -0.1026 | 14.2456
-3 | 0.1254 | 0.00544 | -0.1009 | 23.0515
-2.5 | 0.1702 | 0.00515 | -0.0994 | 33.0485
-2 | 0.2156 | 0.00486 | -0.098 | 44.3621
-1.5 | 0.2601 | 0.00455 | -0.0963 | 57.1648
-1 | 0.3043 | 0.00423 | -0.0947 | 71.9385
-0.5 | 0.3385 | 0.00338 | -0.0911 | 100.1479
0 | 0.3848 | 0.00288 | -0.0898 | 133.6111
0.5 | 0.4398 | 0.0029 | -0.0903 | 151.6552
1 | 0.4985 | 0.0029 | -0.0916 | 171.8966
1.5 | 0.5464 | 0.00306 | -0.0904 | 178.5621
2 | 0.5416 | 0.0035 | -0.0776 | 154.7429
2.5 | 0.5371 | 0.0043 | -0.0653 | 124.907
3 | 0.5288 | 0.00536 | -0.0528 | 98.6567
3.5 | 0.5047 | 0.00693 | -0.0376 | 72.8283
4 | 0.5183 | 0.00792 | -0.0302 | 65.4419
4.5 | 0.5167 | 0.00939 | -0.0202 | 55.0266
5 | 0.5397 | 0.01032 | -0.015 | 52.2965
5.5 | 0.5707 | 0.01108 | -0.0114 | 51.5072
6 | 0.6031 | 0.01185 | -0.0082 | 50.8945
6.5 | 0.6367 | 0.01261 | -0.0052 | 50.4917
7 | 0.6734 | 0.01331 | -0.0029 | 50.5935
7.5 | 0.7081 | 0.01411 | -0.0003 | 50.1843
8 | 0.7434 | 0.01491 | 0.0021 | 49.8592
8.5 | 0.78 | 0.01569 | 0.0042 | 49.7132
9 | 0.8215 | 0.01632 | 0.0055 | 50.337
9.5 | 0.8597 | 0.01709 | 0.0072 | 50.3043
10 | 0.9006 | 0.01777 | 0.0084 | 50.6809
10.5 | 0.9405 | 0.01849 | 0.0097 | 50.8653
11 | 0.9822 | 0.01916 | 0.0107 | 51.263
11.5 | 1.018 | 0.0201 | 0.0124 | 50.6468
12 | 1.0573 | 0.02091 | 0.0137 | 50.5643
12.5 | 1.097 | 0.02169 | 0.0147 | 50.5763
13 | 1.1329 | 0.02267 | 0.0162 | 49.9735
13.5 | 1.1678 | 0.02373 | 0.0178 | 49.212
14 | 1.1994 | 0.02495 | 0.0197 | 48.0721
14.5 | 1.2301 | 0.02625 | 0.0217 | 46.861
15 | 1.2604 | 0.02761 | 0.0235 | 45.6501
15.5 | 1.2916 | 0.02895 | 0.0252 | 44.6149
16 | 1.3205 | 0.03048 | 0.0269 | 43.3235
16.5 | 1.3517 | 0.03189 | 0.0283 | 42.3863
17 | 1.376 | 0.03376 | 0.0302 | 40.7583
17.5 | 1.4032 | 0.03552 | 0.0317 | 39.5045
18 | 1.4255 | 0.03768 | 0.0335 | 37.8317
18.5 | 1.4476 | 0.03991 | 0.0351 | 36.2716
19.5 | 1.4925 | 0.04447 | 0.0375 | 33.562
20 | 1.5109 | 0.04718 | 0.0388 | 32.0242

## 99. Re 8M Mach 0.10 (1)
BIGFOIL.COM POLAR EXPORT
NACA67-419 a=0.8
NACA67-419 a=0.8 |  |  |  | Cl Max: | 1.653 | at alpha= | 13.5 | deg
JavaFoil+Calcfoil stall+Eppler ext transition |  |  |  | L/D Max: | 132.164 | at alpha= | 1.5 | deg
Re: | 8000000 |  |  | Cd Min: | 0.0033 | at alpha= | -0.5 | deg
Mach: | 0.1 |  |  | Cl=0 at alpha= | -3.3226 | deg
|  |  |  | @ Cl=0.1, Cd= | 0.0052181
|  |  |  | @ Cl=0.4, Cd= | 0.0033547
|  |  |  | @ Cl=0.6, Cd= | 0.0045453
alpha (deg) | Cl | Cd | Cm | Cl/Cd
-20 | -0.912 | 0.15191 | -0.015 | -6.004
-19.5 | -0.929 | 0.14347 | -0.016 | -6.473
-19 | -0.942 | 0.13688 | -0.017 | -6.884
-18.5 | -0.957 | 0.12604 | -0.018 | -7.595
-18 | -1.022 | 0.0699 | -0.025 | -14.622
-17.5 | -1.073 | 0.04079 | -0.029 | -26.298
-17 | -1.106 | 0.02707 | -0.032 | -40.851
-16.5 | -1.106 | 0.02404 | -0.033 | -46.003
-16 | -1.101 | 0.02162 | -0.035 | -50.923
-15.5 | -1.092 | 0.01994 | -0.037 | -54.763
-15 | -1.08 | 0.01837 | -0.038 | -58.811
-14.5 | -1.065 | 0.01698 | -0.04 | -62.711
-14 | -1.046 | 0.01582 | -0.041 | -66.124
-13.5 | -1.022 | 0.01486 | -0.043 | -68.803
-13 | -0.996 | 0.01385 | -0.045 | -71.905
-12.5 | -0.965 | 0.01309 | -0.046 | -73.728
-12 | -0.931 | 0.01257 | -0.048 | -74.068
-11.5 | -0.894 | 0.01194 | -0.05 | -74.843
-11 | -0.854 | 0.01139 | -0.051 | -74.982
-10.5 | -0.811 | 0.01086 | -0.053 | -74.655
-10 | -0.766 | 0.01031 | -0.055 | -74.224
-9.5 | -0.718 | 0.00985 | -0.056 | -72.898
-9 | -0.667 | 0.00947 | -0.058 | -70.507
-8.5 | -0.615 | 0.00874 | -0.059 | -70.363
-8 | -0.561 | 0.00832 | -0.061 | -67.457
-7.5 | -0.506 | 0.00781 | -0.063 | -64.703
-7 | -0.448 | 0.00755 | -0.064 | -59.378
-6.5 | -0.39 | 0.00762 | -0.066 | -51.204
-6 | -0.331 | 0.00737 | -0.067 | -44.847
-5.5 | -0.27 | 0.00714 | -0.069 | -37.823
-5 | -0.209 | 0.00691 | -0.071 | -30.255
-4.5 | -0.147 | 0.00672 | -0.072 | -21.935
-4 | -0.085 | 0.00655 | -0.074 | -12.977
-3.5 | -0.022 | 0.00628 | -0.076 | -3.574
-3 | 0.04 | 0.00579 | -0.077 | 6.984
-2.5 | 0.104 | 0.00518 | -0.079 | 19.995
-2 | 0.167 | 0.00457 | -0.081 | 36.633
-1.5 | 0.231 | 0.00437 | -0.082 | 52.852
-1 | 0.296 | 0.00357 | -0.084 | 82.676
-0.5 | 0.359 | 0.0033 | -0.086 | 108.989
0 | 0.419 | 0.00338 | -0.087 | 123.881
0.5 | 0.481 | 0.00387 | -0.089 | 124.369
1 | 0.543 | 0.00415 | -0.09 | 130.807
1.5 | 0.605 | 0.00458 | -0.092 | 132.164
2 | 0.666 | 0.00543 | -0.093 | 122.681
2.5 | 0.728 | 0.00636 | -0.095 | 114.542
3 | 0.786 | 0.00674 | -0.096 | 116.518
3.5 | 0.846 | 0.00763 | -0.098 | 110.888
4 | 0.905 | 0.00826 | -0.099 | 109.539
4.5 | 0.964 | 0.00893 | -0.101 | 107.971
5 | 1.023 | 0.00984 | -0.102 | 103.938
5.5 | 1.08 | 0.01037 | -0.104 | 104.119
6 | 1.137 | 0.01148 | -0.105 | 99.053
6.5 | 1.192 | 0.01201 | -0.106 | 99.169
7 | 1.244 | 0.01248 | -0.108 | 99.683
7.5 | 1.294 | 0.01299 | -0.109 | 99.65
8 | 1.342 | 0.01347 | -0.111 | 99.636
8.5 | 1.388 | 0.01394 | -0.112 | 99.522
9 | 1.43 | 0.01446 | -0.113 | 98.93
9.5 | 1.47 | 0.0155 | -0.115 | 94.809
10 | 1.506 | 0.01618 | -0.116 | 93.08
10.5 | 1.539 | 0.01684 | -0.118 | 91.382
11 | 1.568 | 0.01756 | -0.119 | 89.299
11.5 | 1.594 | 0.01828 | -0.12 | 87.212
12 | 1.615 | 0.01905 | -0.121 | 84.775
12.5 | 1.633 | 0.01983 | -0.123 | 82.322
13 | 1.646 | 0.02078 | -0.124 | 79.185
13.5 | 1.653 | 0.02167 | -0.125 | 76.282
14 | 1.652 | 0.02253 | -0.126 | 73.338
14.5 | 1.648 | 0.02364 | -0.127 | 69.689
15 | 1.638 | 0.02467 | -0.129 | 66.384
15.5 | 1.623 | 0.02579 | -0.13 | 62.947
16 | 1.605 | 0.02722 | -0.131 | 58.965
16.5 | 1.582 | 0.02854 | -0.132 | 55.436
17 | 1.556 | 0.02988 | -0.133 | 52.082
17.5 | 1.527 | 0.03174 | -0.134 | 48.098
18 | 1.494 | 0.03343 | -0.134 | 44.696
18.5 | 1.459 | 0.03531 | -0.135 | 41.31

## 100. Re 8M Mach 0.10 (2)
BIGFOIL.COM POLAR EXPORT
NACA67-419 a=0.8
NACA67-419 a=0.8 |  |  |  | Cl Max: | 1.5112 | at alpha= | 20 | deg
XFOIL ncrit=9 |  |  |  | L/D Max: | 180.23 | at alpha= | 1.5 | deg
Re: | 8000000 |  |  | Cd Min: | 0.04864 | at alpha= | 20 | deg
Mach: | 0.1 |  |  | Cl=0 at alpha= | -4.5993 | deg
|  |  |  | @ Cl=0.1, Cd= | 0.0056261
|  |  |  | @ Cl=0.4, Cd= | 0.0028872
|  |  |  | @ Cl=0.6, Cd= | 0.011952
alpha (deg) | Cl | Cd | Cm | Cl/Cd
-20 | -1.1878 | 0.02694 | -0.1561 | -44.0906
-19.5 | -1.1685 | 0.02502 | -0.1542 | -46.7026
-19 | -1.1391 | 0.02368 | -0.153 | -48.1039
-18.5 | -1.1166 | 0.02206 | -0.1509 | -50.6165
-18 | -1.0909 | 0.02068 | -0.1489 | -52.7515
-17.5 | -1.0653 | 0.01937 | -0.1466 | -54.9974
-17 | -1.038 | 0.01816 | -0.1443 | -57.1586
-16.5 | -1.0065 | 0.01716 | -0.1423 | -58.6538
-16 | -0.9724 | 0.01626 | -0.1406 | -59.8032
-15.5 | -0.9387 | 0.01541 | -0.1387 | -60.915
-15 | -0.9025 | 0.01465 | -0.137 | -61.6041
-14.5 | -0.8655 | 0.01397 | -0.1353 | -61.9542
-14 | -0.8266 | 0.01337 | -0.1338 | -61.825
-13.5 | -0.7878 | 0.01277 | -0.1322 | -61.6915
-13 | -0.7477 | 0.01222 | -0.1307 | -61.1866
-12.5 | -0.7058 | 0.0117 | -0.1295 | -60.3248
-12 | -0.664 | 0.0112 | -0.1282 | -59.2857
-11.5 | -0.6218 | 0.01069 | -0.1269 | -58.1665
-11 | -0.5797 | 0.01019 | -0.1254 | -56.8891
-10.5 | -0.5364 | 0.00975 | -0.1242 | -55.0154
-10 | -0.4919 | 0.00936 | -0.1231 | -52.5534
-9.5 | -0.449 | 0.00893 | -0.1217 | -50.28
-9 | -0.4053 | 0.00853 | -0.1203 | -47.5147
-8.5 | -0.361 | 0.00818 | -0.1191 | -44.132
-8 | -0.315 | 0.00789 | -0.118 | -39.924
-7.5 | -0.2689 | 0.00761 | -0.117 | -35.3351
-7 | -0.2232 | 0.00735 | -0.1158 | -30.3673
-6.5 | -0.1761 | 0.00713 | -0.1149 | -24.6985
-6 | -0.1296 | 0.00689 | -0.1138 | -18.8099
-5.5 | -0.0832 | 0.00664 | -0.1127 | -12.5301
-5 | -0.0363 | 0.00642 | -0.1116 | -5.6542
-4.5 | 0.009 | 0.00619 | -0.1101 | 1.454
-4 | 0.05 | 0.00593 | -0.1077 | 8.4317
-3.5 | 0.0849 | 0.00572 | -0.1039 | 14.8427
-3 | 0.1283 | 0.00545 | -0.102 | 23.5413
-2.5 | 0.1728 | 0.00517 | -0.1003 | 33.4236
-2 | 0.2182 | 0.00488 | -0.0988 | 44.7131
-1.5 | 0.2625 | 0.00456 | -0.0971 | 57.5658
-1 | 0.3065 | 0.00424 | -0.0953 | 72.2877
-0.5 | 0.3403 | 0.00339 | -0.0916 | 100.3835
0 | 0.3867 | 0.00288 | -0.0903 | 134.2708
0.5 | 0.4418 | 0.00291 | -0.0907 | 151.8213
1 | 0.5008 | 0.0029 | -0.092 | 172.6897
1.5 | 0.5497 | 0.00305 | -0.091 | 180.2295
2 | 0.5456 | 0.00348 | -0.0782 | 156.7816
2.5 | 0.5391 | 0.0043 | -0.0655 | 125.3721
3 | 0.5299 | 0.00538 | -0.0527 | 98.4944
3.5 | 0.5049 | 0.00699 | -0.0372 | 72.2318
4 | 0.5174 | 0.00802 | -0.0296 | 64.5137
4.5 | 0.5159 | 0.00949 | -0.0196 | 54.3625
5 | 0.539 | 0.01043 | -0.0144 | 51.6779
5.5 | 0.5701 | 0.0112 | -0.0108 | 50.9018
6 | 0.6019 | 0.012 | -0.0074 | 50.1583
6.5 | 0.6364 | 0.01275 | -0.0045 | 49.9137
7 | 0.6732 | 0.01346 | -0.0021 | 50.0149
7.5 | 0.7066 | 0.01432 | 0.0007 | 49.3436
8 | 0.7433 | 0.01508 | 0.003 | 49.2905
8.5 | 0.7803 | 0.01587 | 0.0051 | 49.1682
9 | 0.8207 | 0.01656 | 0.0066 | 49.5592
9.5 | 0.8595 | 0.01734 | 0.0083 | 49.5675
10 | 0.9015 | 0.01799 | 0.0094 | 50.1112
10.5 | 0.942 | 0.01871 | 0.0107 | 50.3474
11 | 0.982 | 0.01948 | 0.012 | 50.4107
11.5 | 1.019 | 0.0204 | 0.0137 | 49.951
12 | 1.0593 | 0.02119 | 0.0149 | 49.9906
12.5 | 1.0992 | 0.02199 | 0.016 | 49.9864
13 | 1.1329 | 0.02312 | 0.0179 | 49.0009
13.5 | 1.1698 | 0.02412 | 0.0193 | 48.4992
14 | 1.2012 | 0.0254 | 0.0214 | 47.2913
14.5 | 1.2305 | 0.02682 | 0.0235 | 45.8799
15 | 1.2623 | 0.02815 | 0.0253 | 44.8419
15.5 | 1.2917 | 0.02965 | 0.0272 | 43.5649
16 | 1.3229 | 0.0311 | 0.0288 | 42.537
16.5 | 1.3523 | 0.03267 | 0.0304 | 41.3927
17 | 1.3774 | 0.03458 | 0.0324 | 39.8323
17.5 | 1.4014 | 0.03663 | 0.0342 | 38.2583
18 | 1.4274 | 0.03861 | 0.0357 | 36.9697
18.5 | 1.4488 | 0.04097 | 0.0374 | 35.3625
19.5 | 1.493 | 0.0458 | 0.0399 | 32.5983
20 | 1.5112 | 0.04864 | 0.0412 | 31.0691

## 101. Re 8M Mach 0.25 (1)
BIGFOIL.COM POLAR EXPORT
NACA67-419 a=0.8
NACA67-419 a=0.8 |  |  |  | Cl Max: | 1.588 | at alpha= | 12.5 | deg
JavaFoil+Calcfoil stall+Eppler ext transition |  |  |  | L/D Max: | 132.717 | at alpha= | 1.5 | deg
Re: | 8000000 |  |  | Cd Min: | 0.00336 | at alpha= | -0.5 | deg
Mach: | 0.25 |  |  | Cl=0 at alpha= | -3.3203 | deg
|  |  |  | @ Cl=0.1, Cd= | 0.0053372
|  |  |  | @ Cl=0.4, Cd= | 0.0034108
|  |  |  | @ Cl=0.6, Cd= | 0.0045291
alpha (deg) | Cl | Cd | Cm | Cl/Cd
-19.5 | -0.621 | 0.17286 | -0.014 | -3.591
-19 | -0.668 | 0.16566 | -0.015 | -4.033
-18.5 | -0.712 | 0.15501 | -0.016 | -4.59
-18 | -0.745 | 0.14597 | -0.017 | -5.103
-17.5 | -0.772 | 0.13262 | -0.019 | -5.819
-17 | -0.804 | 0.108 | -0.022 | -7.444
-16.5 | -0.828 | 0.09645 | -0.025 | -8.582
-16 | -0.854 | 0.08053 | -0.028 | -10.608
-15.5 | -0.896 | 0.05502 | -0.032 | -16.291
-15 | -0.975 | 0.02387 | -0.039 | -40.845
-14.5 | -0.979 | 0.02106 | -0.04 | -46.503
-14 | -0.979 | 0.01867 | -0.042 | -52.429
-13.5 | -0.972 | 0.01702 | -0.044 | -57.09
-13 | -0.959 | 0.0155 | -0.046 | -61.894
-12.5 | -0.94 | 0.01442 | -0.047 | -65.187
-12 | -0.915 | 0.0136 | -0.049 | -67.298
-11.5 | -0.886 | 0.01284 | -0.051 | -68.952
-11 | -0.851 | 0.01214 | -0.053 | -70.096
-10.5 | -0.813 | 0.01153 | -0.054 | -70.523
-10 | -0.771 | 0.01075 | -0.056 | -71.716
-9.5 | -0.725 | 0.01017 | -0.057 | -71.342
-9 | -0.677 | 0.00952 | -0.059 | -71.097
-8.5 | -0.626 | 0.0091 | -0.061 | -68.711
-8 | -0.572 | 0.00882 | -0.062 | -64.863
-7.5 | -0.516 | 0.00841 | -0.064 | -61.318
-7 | -0.458 | 0.0081 | -0.066 | -56.585
-6.5 | -0.399 | 0.00782 | -0.068 | -51.052
-6 | -0.338 | 0.00756 | -0.069 | -44.773
-5.5 | -0.277 | 0.00733 | -0.071 | -37.783
-5 | -0.214 | 0.00709 | -0.073 | -30.22
-4.5 | -0.151 | 0.00688 | -0.074 | -21.971
-4 | -0.087 | 0.00669 | -0.076 | -13.028
-3.5 | -0.023 | 0.00645 | -0.078 | -3.569
-3 | 0.041 | 0.0059 | -0.079 | 7.031
-2.5 | 0.106 | 0.00528 | -0.081 | 20.116
-2 | 0.172 | 0.00464 | -0.083 | 37.016
-1.5 | 0.237 | 0.00445 | -0.084 | 53.295
-1 | 0.304 | 0.00364 | -0.086 | 83.54
-0.5 | 0.369 | 0.00336 | -0.088 | 109.902
0 | 0.43 | 0.00346 | -0.09 | 124.208
0.5 | 0.494 | 0.00392 | -0.091 | 126.042
1 | 0.557 | 0.00422 | -0.093 | 131.97
1.5 | 0.621 | 0.00468 | -0.094 | 132.717
2 | 0.684 | 0.00559 | -0.096 | 122.329
2.5 | 0.748 | 0.00655 | -0.097 | 114.143
3 | 0.806 | 0.00697 | -0.099 | 115.657
3.5 | 0.868 | 0.00793 | -0.1 | 109.406
4 | 0.929 | 0.0086 | -0.102 | 108.021
4.5 | 0.989 | 0.00935 | -0.103 | 105.763
5 | 1.049 | 0.01026 | -0.105 | 102.213
5.5 | 1.107 | 0.01136 | -0.106 | 97.486
6 | 1.165 | 0.012 | -0.108 | 97.042
6.5 | 1.22 | 0.01256 | -0.109 | 97.129
7 | 1.272 | 0.01307 | -0.111 | 97.371
7.5 | 1.322 | 0.0136 | -0.112 | 97.171
8 | 1.368 | 0.0141 | -0.114 | 97.039
8.5 | 1.412 | 0.0147 | -0.115 | 96.051
9 | 1.451 | 0.01576 | -0.116 | 92.068
9.5 | 1.487 | 0.01653 | -0.118 | 89.921
10 | 1.517 | 0.01722 | -0.119 | 88.132
10.5 | 1.543 | 0.01801 | -0.121 | 85.66
11 | 1.564 | 0.01889 | -0.122 | 82.785
11.5 | 1.578 | 0.01981 | -0.123 | 79.647
12 | 1.586 | 0.02069 | -0.125 | 76.67
12.5 | 1.588 | 0.02165 | -0.126 | 73.362
13 | 1.583 | 0.02278 | -0.127 | 69.499
13.5 | 1.568 | 0.02399 | -0.128 | 65.375
14 | 1.542 | 0.02519 | -0.129 | 61.22
14.5 | 1.508 | 0.02656 | -0.131 | 56.767
15 | 1.465 | 0.02802 | -0.132 | 52.276
15.5 | 1.414 | 0.02981 | -0.133 | 47.442
16 | 1.356 | 0.032 | -0.134 | 42.39
16.5 | 1.291 | 0.0344 | -0.134 | 37.524
17 | 1.219 | 0.03734 | -0.135 | 32.636
17.5 | 1.14 | 0.04129 | -0.135 | 27.601

## 102. Re 8M Mach 0.25 (2)
BIGFOIL.COM POLAR EXPORT
NACA67-419 a=0.8
NACA67-419 a=0.8 |  |  |  | Cl Max: | 1.4923 | at alpha= | 20 | deg
XFOIL ncrit=9 |  |  |  | L/D Max: | 183.954 | at alpha= | 1.5 | deg
Re: | 8000000 |  |  | Cd Min: | 0.05897 | at alpha= | 20 | deg
Mach: | 0.25 |  |  | Cl=0 at alpha= | -4.828 | deg
|  |  |  | @ Cl=0.1, Cd= | 0.0058833
|  |  |  | @ Cl=0.4, Cd= | 0.0029218
|  |  |  | @ Cl=0.6, Cd= | 0.012732
alpha (deg) | Cl | Cd | Cm | Cl/Cd
-20 | -1.1236 | 0.03716 | -0.1788 | -30.2368
-19.5 | -1.1169 | 0.03344 | -0.1775 | -33.4001
-19 | -1.0967 | 0.03081 | -0.1761 | -35.5956
-18.5 | -1.0915 | 0.02755 | -0.1733 | -39.6189
-18 | -1.0619 | 0.02586 | -0.1715 | -41.0634
-17.5 | -1.0464 | 0.02358 | -0.1682 | -44.3766
-17 | -1.027 | 0.0216 | -0.1649 | -47.5463
-16.5 | -1.0004 | 0.02003 | -0.1619 | -49.9451
-16 | -0.9734 | 0.01857 | -0.1588 | -52.4179
-15.5 | -0.9399 | 0.01743 | -0.1561 | -53.9243
-15 | -0.9071 | 0.01633 | -0.1532 | -55.5481
-14.5 | -0.8694 | 0.01546 | -0.1508 | -56.2354
-14 | -0.8312 | 0.01465 | -0.1484 | -56.7372
-13.5 | -0.7922 | 0.01388 | -0.146 | -57.0749
-13 | -0.7515 | 0.01318 | -0.1439 | -57.0182
-12.5 | -0.7084 | 0.01254 | -0.142 | -56.4912
-12 | -0.6659 | 0.01194 | -0.14 | -55.7705
-11.5 | -0.6211 | 0.01139 | -0.1384 | -54.5303
-11 | -0.5774 | 0.01084 | -0.1365 | -53.2657
-10.5 | -0.5327 | 0.01034 | -0.1348 | -51.5184
-10 | -0.4883 | 0.00983 | -0.1331 | -49.6745
-9.5 | -0.4426 | 0.00941 | -0.1315 | -47.0351
-9 | -0.3971 | 0.00897 | -0.1299 | -44.2698
-8.5 | -0.3521 | 0.00856 | -0.1282 | -41.1332
-8 | -0.3057 | 0.0082 | -0.1267 | -37.2805
-7.5 | -0.2574 | 0.00792 | -0.1256 | -32.5
-7 | -0.2106 | 0.00762 | -0.1241 | -27.6378
-6.5 | -0.162 | 0.00737 | -0.123 | -21.981
-6 | -0.1132 | 0.00711 | -0.122 | -15.9212
-5.5 | -0.0649 | 0.00684 | -0.1208 | -9.4883
-5 | -0.0162 | 0.00661 | -0.1197 | -2.4508
-4.5 | 0.0309 | 0.00635 | -0.1183 | 4.8661
-4 | 0.0756 | 0.00608 | -0.1163 | 12.4342
-3.5 | 0.1153 | 0.00576 | -0.1133 | 20.0174
-3 | 0.147 | 0.00553 | -0.1084 | 26.5823
-2.5 | 0.1887 | 0.00525 | -0.1057 | 35.9429
-2 | 0.2325 | 0.00496 | -0.1035 | 46.875
-1.5 | 0.2756 | 0.00465 | -0.1012 | 59.2688
-1 | 0.3184 | 0.00432 | -0.0988 | 73.7037
-0.5 | 0.3498 | 0.00343 | -0.0942 | 101.9825
0 | 0.3966 | 0.00292 | -0.0926 | 135.8219
0.5 | 0.4519 | 0.00295 | -0.0927 | 153.1864
1 | 0.5125 | 0.00295 | -0.0939 | 173.7288
1.5 | 0.5629 | 0.00306 | -0.0928 | 183.9542
2 | 0.5638 | 0.00343 | -0.0807 | 164.3732
2.5 | 0.5472 | 0.0044 | -0.0655 | 124.3636
3 | 0.5381 | 0.00551 | -0.0525 | 97.6588
3.5 | 0.5058 | 0.00731 | -0.0354 | 69.1929
4 | 0.5189 | 0.00839 | -0.0276 | 61.8474
4.5 | 0.5137 | 0.01002 | -0.0167 | 51.2675
5 | 0.5342 | 0.0111 | -0.0108 | 48.1261
5.5 | 0.5655 | 0.01194 | -0.0069 | 47.3618
6 | 0.5996 | 0.01272 | -0.0036 | 47.1384
6.5 | 0.6314 | 0.01365 | 0 | 46.2564
7 | 0.6688 | 0.01442 | 0.0026 | 46.38
7.5 | 0.7054 | 0.01524 | 0.0053 | 46.2861
8 | 0.7406 | 0.01617 | 0.0081 | 45.8009
8.5 | 0.7784 | 0.01704 | 0.0105 | 45.6808
9 | 0.8214 | 0.01774 | 0.012 | 46.3021
9.5 | 0.8626 | 0.01853 | 0.0137 | 46.5515
10 | 0.9032 | 0.01938 | 0.0155 | 46.6047
10.5 | 0.9452 | 0.02019 | 0.017 | 46.8153
11 | 0.9881 | 0.02099 | 0.0184 | 47.0748
11.5 | 1.0255 | 0.02205 | 0.0205 | 46.5079
12 | 1.0664 | 0.02298 | 0.022 | 46.4056
12.5 | 1.1057 | 0.02401 | 0.0238 | 46.0516
13 | 1.1414 | 0.02526 | 0.0259 | 45.1861
13.5 | 1.1743 | 0.02667 | 0.0283 | 44.0307
14 | 1.2065 | 0.02817 | 0.0307 | 42.8293
14.5 | 1.2381 | 0.02976 | 0.033 | 41.6028
15 | 1.2713 | 0.0313 | 0.0351 | 40.6166
15.5 | 1.3 | 0.03317 | 0.0375 | 39.192
16 | 1.3297 | 0.03504 | 0.0396 | 37.9481
16.5 | 1.3568 | 0.03716 | 0.0419 | 36.5124
17 | 1.3794 | 0.03967 | 0.0443 | 34.7719
17.5 | 1.4053 | 0.04205 | 0.0461 | 33.4197
18 | 1.4295 | 0.04464 | 0.0479 | 32.0228
18.5 | 1.4495 | 0.04767 | 0.0497 | 30.407
19 | 1.4687 | 0.05088 | 0.0512 | 28.866
19.5 | 1.484 | 0.05454 | 0.0526 | 27.2094
20 | 1.4923 | 0.05897 | 0.0538 | 25.3061

## 103. Re 8M Mach 0.50 (1)
BIGFOIL.COM POLAR EXPORT
NACA67-419 a=0.8
NACA67-419 a=0.8 |  |  |  | Cl Max: | 1.43 | at alpha= | 8 | deg
JavaFoil+Calcfoil stall+Eppler ext transition |  |  |  | L/D Max: | 136.338 | at alpha= | 1.5 | deg
Re: | 8000000 |  |  | Cd Min: | 0.00347 | at alpha= | -0.5 | deg
Mach: | 0.5 |  |  | Cl=0 at alpha= | -3.3194 | deg
|  |  |  | @ Cl=0.1, Cd= | 0.0060325
|  |  |  | @ Cl=0.4, Cd= | 0.0035122
|  |  |  | @ Cl=0.6, Cd= | 0.0045046
alpha (deg) | Cl | Cd | Cm | Cl/Cd
-20 | -0.961 | 0.14986 | -0.018 | -6.413
-19.5 | -0.931 | 0.14328 | -0.019 | -6.495
-19 | -0.898 | 0.14441 | -0.019 | -6.216
-18.5 | -0.867 | 0.14044 | -0.019 | -6.176
-18 | -0.839 | 0.13281 | -0.02 | -6.319
-17.5 | -0.814 | 0.13221 | -0.022 | -6.159
-17 | -0.785 | 0.12662 | -0.023 | -6.201
-16.5 | -0.755 | 0.12203 | -0.023 | -6.184
-16 | -0.725 | 0.11532 | -0.023 | -6.286
-15.5 | -0.697 | 0.11356 | -0.024 | -6.136
-15 | -0.669 | 0.10941 | -0.025 | -6.111
-14.5 | -0.641 | 0.10613 | -0.026 | -6.038
-14 | -0.612 | 0.09936 | -0.026 | -6.156
-13.5 | -0.584 | 0.09189 | -0.027 | -6.35
-13 | -0.556 | 0.08532 | -0.029 | -6.512
-12.5 | -0.528 | 0.07863 | -0.03 | -6.717
-12 | -0.497 | 0.08851 | -0.028 | -5.614
-11.5 | -0.469 | 0.08033 | -0.029 | -5.833
-11 | -0.441 | 0.072 | -0.031 | -6.124
-10.5 | -0.412 | 0.0726 | -0.031 | -5.673
-10 | -0.386 | 0.06168 | -0.037 | -6.261
-9.5 | -0.445 | 0.01568 | -0.062 | -28.408
-9 | -0.629 | 0.01289 | -0.065 | -48.824
-8.5 | -0.625 | 0.01175 | -0.067 | -53.163
-8 | -0.593 | 0.01088 | -0.069 | -54.516
-7.5 | -0.548 | 0.01021 | -0.071 | -53.645
-7 | -0.494 | 0.00947 | -0.073 | -52.185
-6.5 | -0.435 | 0.00891 | -0.075 | -48.776
-6 | -0.371 | 0.00855 | -0.077 | -43.409
-5.5 | -0.305 | 0.0082 | -0.078 | -37.185
-5 | -0.237 | 0.00788 | -0.08 | -30.083
-4.5 | -0.167 | 0.00759 | -0.082 | -22.034
-4 | -0.097 | 0.00732 | -0.084 | -13.212
-3.5 | -0.026 | 0.00711 | -0.086 | -3.593
-3 | 0.046 | 0.00646 | -0.088 | 7.134
-2.5 | 0.118 | 0.00589 | -0.09 | 20.042
-2 | 0.191 | 0.00534 | -0.092 | 35.768
-1.5 | 0.264 | 0.00481 | -0.094 | 54.883
-1 | 0.338 | 0.00373 | -0.096 | 90.756
-0.5 | 0.412 | 0.00347 | -0.098 | 118.925
0 | 0.479 | 0.00376 | -0.1 | 127.331
0.5 | 0.55 | 0.00423 | -0.102 | 129.983
1 | 0.621 | 0.00462 | -0.103 | 134.343
1.5 | 0.692 | 0.00508 | -0.105 | 136.338
2 | 0.762 | 0.00634 | -0.107 | 120.155
2.5 | 0.833 | 0.00755 | -0.108 | 110.269
3 | 0.897 | 0.00824 | -0.11 | 108.802
3.5 | 0.965 | 0.00945 | -0.112 | 102.114
4 | 1.031 | 0.01029 | -0.113 | 100.191
4.5 | 1.097 | 0.01162 | -0.115 | 94.392
5 | 1.16 | 0.01234 | -0.117 | 94.038
5.5 | 1.222 | 0.01392 | -0.118 | 87.782
6 | 1.281 | 0.01468 | -0.12 | 87.245
6.5 | 1.334 | 0.01541 | -0.122 | 86.601
7 | 1.378 | 0.0162 | -0.123 | 85.071
7.5 | 1.412 | 0.01697 | -0.125 | 83.197
8 | 1.43 | 0.01868 | -0.127 | 76.544
8.5 | 1.422 | 0.01998 | -0.128 | 71.177
9 | 1.364 | 0.02149 | -0.13 | 63.487
9.5 | 1.008 | 0.02326 | -0.131 | 43.354
10 | 0.911 | 0.02591 | -0.133 | 35.158
10.5 | 0.787 | 0.074 | -0.074 | 10.63
11 | 0.977 | 0.02653 | -0.136 | 36.816
11.5 | 1.006 | 0.02929 | -0.136 | 34.347
12 | 0.872 | 0.08643 | -0.08 | 10.092
12.5 | 1.062 | 0.03256 | -0.138 | 32.607
13 | 0.926 | 0.09254 | -0.08 | 10.005

## 104. Re 8M Mach 0.50 (2)
BIGFOIL.COM POLAR EXPORT
NACA67-419 a=0.8
NACA67-419 a=0.8 |  |  |  | Cl Max: | 1.2624 | at alpha= | 14.5 | deg
XFOIL ncrit=9 |  |  |  | L/D Max: | 160.053 | at alpha= | 2 | deg
Re: | 8000000 |  |  | Cd Min: | 0.14998 | at alpha= | 19.5 | deg
Mach: | 0.5 |  |  | Cl=0 at alpha= | -5.5858 | deg
|  |  |  | @ Cl=0.1, Cd= | 0.0073586
|  |  |  | @ Cl=0.4, Cd= | 0.0034152
|  |  |  | @ Cl=0.6, Cd= | 0.003755
alpha (deg) | Cl | Cd | Cm | Cl/Cd
-17 | -0.2517 | 0.11123 | -0.1827 | -2.2629
-16.5 | -0.2944 | 0.09777 | -0.1908 | -3.0111
-16 | -0.3308 | 0.08594 | -0.1981 | -3.8492
-15.5 | -0.3725 | 0.07413 | -0.205 | -5.025
-15 | -0.4082 | 0.06255 | -0.2116 | -6.526
-14.5 | -0.4342 | 0.05188 | -0.2185 | -8.3693
-14 | -0.4627 | 0.04272 | -0.2227 | -10.831
-13.5 | -0.4995 | 0.03486 | -0.223 | -14.3287
-13 | -0.5335 | 0.02864 | -0.2193 | -18.6278
-12.5 | -0.5661 | 0.02344 | -0.2125 | -24.151
-12 | -0.5858 | 0.01933 | -0.2041 | -30.3052
-11.5 | -0.5829 | 0.01643 | -0.1959 | -35.4778
-11 | -0.5585 | 0.01453 | -0.1889 | -38.4377
-10.5 | -0.5186 | 0.01328 | -0.1834 | -39.0512
-10 | -0.4725 | 0.01233 | -0.1787 | -38.3212
-9.5 | -0.4211 | 0.01162 | -0.1749 | -36.2392
-9 | -0.3703 | 0.01096 | -0.1713 | -33.7865
-8.5 | -0.3167 | 0.01042 | -0.1683 | -30.3935
-8 | -0.2645 | 0.00988 | -0.1653 | -26.7713
-7.5 | -0.2109 | 0.00938 | -0.1627 | -22.484
-7 | -0.1562 | 0.00894 | -0.1605 | -17.472
-6.5 | -0.1017 | 0.00854 | -0.1584 | -11.9087
-6 | -0.0454 | 0.0082 | -0.1567 | -5.5366
-5.5 | 0.0094 | 0.00786 | -0.1549 | 1.1959
-5 | 0.0645 | 0.00754 | -0.1533 | 8.5544
-4.5 | 0.1193 | 0.00726 | -0.1517 | 16.4325
-4 | 0.1726 | 0.00696 | -0.1499 | 24.7989
-3.5 | 0.2214 | 0.0066 | -0.1474 | 33.5455
-3 | 0.2634 | 0.00617 | -0.1435 | 42.6904
-2.5 | 0.3012 | 0.00576 | -0.1387 | 52.2917
-2 | 0.328 | 0.00535 | -0.1315 | 61.3084
-1.5 | 0.3405 | 0.00512 | -0.1209 | 66.5039
-1 | 0.3693 | 0.00468 | -0.1139 | 78.9103
-0.5 | 0.3836 | 0.00381 | -0.104 | 100.6824
0 | 0.4106 | 0.00316 | -0.0964 | 129.9367
0.5 | 0.4506 | 0.00324 | -0.0913 | 139.0741
1 | 0.5085 | 0.00334 | -0.0901 | 152.2455
1.5 | 0.557 | 0.00354 | -0.0869 | 157.3446
2 | 0.605 | 0.00378 | -0.0837 | 160.0529
2.5 | 0.596 | 0.00478 | -0.0687 | 124.6862
3 | 0.5507 | 0.00666 | -0.0472 | 82.6877
3.5 | 0.5253 | 0.00859 | -0.0304 | 61.1525
4 | 0.5208 | 0.01029 | -0.0181 | 50.6122
4.5 | 0.5252 | 0.01192 | -0.0079 | 44.0604
5 | 0.5353 | 0.01352 | 0.0009 | 39.5932
5.5 | 0.5552 | 0.01494 | 0.0079 | 37.162
6 | 0.5866 | 0.01617 | 0.0128 | 36.2771
6.5 | 0.6215 | 0.0173 | 0.0172 | 35.9249
7 | 0.6593 | 0.01845 | 0.021 | 35.7344
7.5 | 0.6949 | 0.01973 | 0.0252 | 35.2205
8 | 0.7355 | 0.02091 | 0.0286 | 35.1746
9 | 0.8242 | 0.02325 | 0.0343 | 35.4495
9.5 | 0.8727 | 0.02434 | 0.0368 | 35.8546
10 | 0.9178 | 0.02566 | 0.0397 | 35.7677
10.5 | 0.9661 | 0.02691 | 0.0424 | 35.9012
11 | 1.0097 | 0.02844 | 0.0456 | 35.5028
11.5 | 1.0565 | 0.02991 | 0.0485 | 35.3226
12 | 1.0989 | 0.0317 | 0.0519 | 34.6656
12.5 | 1.1361 | 0.03383 | 0.0558 | 33.5826
13 | 1.1739 | 0.0361 | 0.0596 | 32.518
13.5 | 1.2108 | 0.0386 | 0.0635 | 31.3679
14 | 1.241 | 0.04166 | 0.0677 | 29.7888
14.5 | 1.2624 | 0.04547 | 0.0722 | 27.7634
15 | 1.255 | 0.05146 | 0.0769 | 24.3879
15.5 | 1.2306 | 0.05914 | 0.0802 | 20.8083
16 | 1.2003 | 0.06806 | 0.0812 | 17.6359
16.5 | 1.1649 | 0.07837 | 0.0797 | 14.8641
17 | 1.1323 | 0.08928 | 0.0762 | 12.6826
17.5 | 1.0989 | 0.10112 | 0.0706 | 10.8673
18 | 1.0615 | 0.11409 | 0.0633 | 9.3041
18.5 | 1.0381 | 0.12585 | 0.0562 | 8.2487
19 | 1.0127 | 0.13805 | 0.0484 | 7.3357
19.5 | 0.991 | 0.14998 | 0.0408 | 6.6075

## 105. Re 10M Mach 0.00 (1)
BIGFOIL.COM POLAR EXPORT
NACA67-419 a=0.8
NACA67-419 a=0.8 |  |  |  | Cl Max: | 1.666 | at alpha= | 14 | deg
JavaFoil+Calcfoil stall+Eppler ext transition |  |  |  | L/D Max: | 109.654 | at alpha= | 0.5 | deg
Re: | 10000000 |  |  | Cd Min: | 0.00409 | at alpha= | -1 | deg
Mach: | 0 |  |  | Cl=0 at alpha= | -3.3226 | deg
|  |  |  | @ Cl=0.1, Cd= | 0.0053062
|  |  |  | @ Cl=0.4, Cd= | 0.0042897
|  |  |  | @ Cl=0.6, Cd= | 0.0057586
alpha (deg) | Cl | Cd | Cm | Cl/Cd
-20 | -0.954 | 0.14366 | -0.015 | -6.639
-19.5 | -0.965 | 0.13872 | -0.016 | -6.954
-19 | -0.977 | 0.12967 | -0.018 | -7.534
-18.5 | -0.991 | 0.11758 | -0.019 | -8.426
-18 | -1.132 | 0.02975 | -0.029 | -38.05
-17.5 | -1.135 | 0.02646 | -0.03 | -42.906
-17 | -1.134 | 0.02379 | -0.032 | -47.653
-16.5 | -1.128 | 0.02179 | -0.033 | -51.781
-16 | -1.12 | 0.01995 | -0.035 | -56.138
-15.5 | -1.11 | 0.01804 | -0.037 | -61.529
-15 | -1.095 | 0.01671 | -0.038 | -65.538
-14.5 | -1.077 | 0.01577 | -0.04 | -68.252
-14 | -1.055 | 0.01476 | -0.041 | -71.442
-13.5 | -1.029 | 0.01393 | -0.043 | -73.866
-13 | -1 | 0.01314 | -0.045 | -76.145
-12.5 | -0.969 | 0.01237 | -0.046 | -78.291
-12 | -0.933 | 0.01185 | -0.048 | -78.78
-11.5 | -0.895 | 0.01131 | -0.049 | -79.144
-11 | -0.854 | 0.0108 | -0.051 | -79.097
-10.5 | -0.811 | 0.01027 | -0.053 | -78.985
-10 | -0.765 | 0.00983 | -0.054 | -77.779
-9.5 | -0.717 | 0.00943 | -0.056 | -75.963
-9 | -0.666 | 0.00902 | -0.058 | -73.87
-8.5 | -0.614 | 0.00869 | -0.059 | -70.631
-8 | -0.56 | 0.00799 | -0.061 | -70.074
-7.5 | -0.504 | 0.00765 | -0.062 | -65.862
-7 | -0.447 | 0.00738 | -0.064 | -60.539
-6.5 | -0.389 | 0.00699 | -0.066 | -55.637
-6 | -0.329 | 0.00675 | -0.067 | -48.812
-5.5 | -0.269 | 0.00685 | -0.069 | -39.302
-5 | -0.208 | 0.00664 | -0.071 | -31.38
-4.5 | -0.147 | 0.00645 | -0.072 | -22.759
-4 | -0.085 | 0.00628 | -0.074 | -13.484
-3.5 | -0.022 | 0.00611 | -0.075 | -3.656
-3 | 0.04 | 0.00563 | -0.077 | 7.15
-2.5 | 0.103 | 0.00529 | -0.079 | 19.49
-2 | 0.167 | 0.00496 | -0.08 | 33.586
-1.5 | 0.23 | 0.0046 | -0.082 | 49.963
-1 | 0.293 | 0.00409 | -0.084 | 71.828
-0.5 | 0.357 | 0.00445 | -0.085 | 80.396
0 | 0.416 | 0.00423 | -0.087 | 98.346
0.5 | 0.478 | 0.00436 | -0.088 | 109.654
1 | 0.539 | 0.00506 | -0.09 | 106.613
1.5 | 0.601 | 0.00577 | -0.091 | 104.204
2 | 0.663 | 0.00613 | -0.093 | 108.19
2.5 | 0.725 | 0.00664 | -0.094 | 109.065
3 | 0.782 | 0.00728 | -0.096 | 107.47
3.5 | 0.842 | 0.00779 | -0.097 | 108.104
4 | 0.901 | 0.00831 | -0.099 | 108.469
4.5 | 0.96 | 0.00911 | -0.1 | 105.411
5 | 1.018 | 0.00959 | -0.102 | 106.197
5.5 | 1.076 | 0.01049 | -0.103 | 102.596
6 | 1.132 | 0.01103 | -0.105 | 102.657
6.5 | 1.187 | 0.01149 | -0.106 | 103.276
7 | 1.239 | 0.01193 | -0.107 | 103.891
7.5 | 1.29 | 0.01242 | -0.109 | 103.799
8 | 1.338 | 0.01285 | -0.11 | 104.08
8.5 | 1.384 | 0.01331 | -0.112 | 103.974
9 | 1.427 | 0.01379 | -0.113 | 103.492
9.5 | 1.467 | 0.01482 | -0.114 | 98.948
10 | 1.504 | 0.01543 | -0.116 | 97.502
10.5 | 1.538 | 0.01603 | -0.117 | 95.953
11 | 1.569 | 0.01664 | -0.118 | 94.237
11.5 | 1.595 | 0.01736 | -0.12 | 91.925
12 | 1.619 | 0.01811 | -0.121 | 89.385
12.5 | 1.638 | 0.01889 | -0.122 | 86.72
13 | 1.653 | 0.01969 | -0.123 | 83.973
13.5 | 1.663 | 0.02049 | -0.125 | 81.149
14 | 1.666 | 0.02135 | -0.126 | 78.027
14.5 | 1.665 | 0.02228 | -0.127 | 74.724
15 | 1.659 | 0.02328 | -0.128 | 71.233
15.5 | 1.649 | 0.02449 | -0.129 | 67.304
16 | 1.635 | 0.02564 | -0.13 | 63.758
16.5 | 1.617 | 0.02689 | -0.131 | 60.124
17 | 1.596 | 0.02795 | -0.132 | 57.107
17.5 | 1.571 | 0.02948 | -0.133 | 53.308
18 | 1.544 | 0.03107 | -0.134 | 49.698
18.5 | 1.515 | 0.03264 | -0.135 | 46.406
19 | 1.482 | 0.03496 | -0.136 | 42.395

## 106. Re 10M Mach 0.00 (2)
BIGFOIL.COM POLAR EXPORT
NACA67-419 a=0.8
NACA67-419 a=0.8 |  |  |  | Cl Max: | 1.5155 | at alpha= | 19.5 | deg
XFOIL ncrit=9 |  |  |  | L/D Max: | 178.351 | at alpha= | 1 | deg
Re: | 10000000 |  |  | Cd Min: | 0.04252 | at alpha= | 19.5 | deg
Mach: | 0 |  |  | Cl=0 at alpha= | -4.4603 | deg
|  |  |  | @ Cl=0.1, Cd= | 0.0053769
|  |  |  | @ Cl=0.4, Cd= | 0.0029814
|  |  |  | @ Cl=0.6, Cd= | 0.01157
alpha (deg) | Cl | Cd | Cm | Cl/Cd
-20 | -1.2201 | 0.02405 | -0.1495 | -50.7318
-19.5 | -1.1971 | 0.02249 | -0.1478 | -53.2281
-19 | -1.1674 | 0.02134 | -0.1465 | -54.7048
-18.5 | -1.1413 | 0.02005 | -0.1446 | -56.9227
-18 | -1.1107 | 0.01907 | -0.143 | -58.2433
-17.5 | -1.0804 | 0.018 | -0.1413 | -60.0222
-17 | -1.0515 | 0.01694 | -0.1393 | -62.072
-16.5 | -1.0169 | 0.01612 | -0.1378 | -63.0831
-16 | -0.9852 | 0.01525 | -0.1358 | -64.6033
-15.5 | -0.9492 | 0.01453 | -0.1342 | -65.3269
-15 | -0.916 | 0.01375 | -0.1322 | -66.6182
-14.5 | -0.8773 | 0.01316 | -0.1308 | -66.6641
-14 | -0.8388 | 0.01257 | -0.1294 | -66.7303
-13.5 | -0.7992 | 0.01199 | -0.128 | -66.6555
-13 | -0.758 | 0.01149 | -0.1268 | -65.9704
-12.5 | -0.7169 | 0.01099 | -0.1256 | -65.232
-12 | -0.6737 | 0.01056 | -0.1246 | -63.7973
-11.5 | -0.6314 | 0.01012 | -0.1234 | -62.3913
-11 | -0.5884 | 0.0097 | -0.1222 | -60.6598
-10.5 | -0.5451 | 0.00929 | -0.121 | -58.676
-10 | -0.503 | 0.00888 | -0.1196 | -56.6441
-9.5 | -0.4581 | 0.00854 | -0.1186 | -53.6417
-9 | -0.4154 | 0.00816 | -0.1171 | -50.9069
-8.5 | -0.3713 | 0.00782 | -0.1159 | -47.4808
-8 | -0.3268 | 0.00751 | -0.1146 | -43.5153
-7.5 | -0.28 | 0.00726 | -0.1138 | -38.5675
-7 | -0.2338 | 0.00699 | -0.1128 | -33.4478
-6.5 | -0.1871 | 0.00674 | -0.1118 | -27.7596
-6 | -0.1398 | 0.00653 | -0.111 | -21.4089
-5.5 | -0.0938 | 0.00629 | -0.1098 | -14.9126
-5 | -0.0477 | 0.00608 | -0.1086 | -7.8454
-4.5 | -0.0032 | 0.00586 | -0.107 | -0.54608
-4 | 0.0371 | 0.00569 | -0.1044 | 6.5202
-3.5 | 0.0796 | 0.00549 | -0.1023 | 14.4991
-3 | 0.1247 | 0.00524 | -0.1008 | 23.7977
-2.5 | 0.1715 | 0.00501 | -0.0996 | 34.2315
-2 | 0.2177 | 0.00479 | -0.0983 | 45.4489
-1.5 | 0.265 | 0.00449 | -0.0973 | 59.02
-1 | 0.3143 | 0.00419 | -0.0967 | 75.0119
-0.5 | 0.3534 | 0.00365 | -0.094 | 96.8219
0 | 0.3931 | 0.00302 | -0.0915 | 130.1656
0.5 | 0.4449 | 0.00273 | -0.0914 | 162.967
1 | 0.4976 | 0.00279 | -0.0914 | 178.3513
1.5 | 0.4965 | 0.00327 | -0.0794 | 151.8349
2 | 0.4797 | 0.00417 | -0.0644 | 115.036
2.5 | 0.486 | 0.00493 | -0.0547 | 98.5801
3 | 0.4868 | 0.00596 | -0.0443 | 81.6779
3.5 | 0.4776 | 0.00733 | -0.0322 | 65.1569
4 | 0.4962 | 0.00826 | -0.0259 | 60.0726
4.5 | 0.509 | 0.0094 | -0.0187 | 54.1489
5 | 0.5369 | 0.01023 | -0.0144 | 52.4829
5.5 | 0.57 | 0.01096 | -0.0112 | 52.0073
6 | 0.6049 | 0.01167 | -0.0084 | 51.8338
6.5 | 0.6407 | 0.01237 | -0.0058 | 51.7947
7 | 0.6782 | 0.01303 | -0.0036 | 52.0491
7.5 | 0.7143 | 0.01376 | -0.0012 | 51.9113
8 | 0.7485 | 0.01458 | 0.0014 | 51.3374
8.5 | 0.7883 | 0.01523 | 0.003 | 51.7597
9 | 0.8305 | 0.01582 | 0.0042 | 52.4968
9.5 | 0.8719 | 0.01645 | 0.0054 | 53.003
10 | 0.9101 | 0.01721 | 0.0071 | 52.882
10.5 | 0.9507 | 0.01789 | 0.0083 | 53.1414
11 | 0.9917 | 0.01857 | 0.0094 | 53.4033
11.5 | 1.0315 | 0.01932 | 0.0106 | 53.3903
12 | 1.0687 | 0.0202 | 0.0122 | 52.9059
12.5 | 1.1067 | 0.02105 | 0.0135 | 52.5748
13 | 1.1452 | 0.02189 | 0.0147 | 52.3161
13.5 | 1.1776 | 0.02304 | 0.0167 | 51.1111
14 | 1.2079 | 0.02433 | 0.0188 | 49.6465
14.5 | 1.2434 | 0.02539 | 0.0201 | 48.972
15 | 1.272 | 0.02682 | 0.0223 | 47.4273
15.5 | 1.3052 | 0.02804 | 0.0237 | 46.5478
16 | 1.336 | 0.02942 | 0.0253 | 45.4113
16.5 | 1.3654 | 0.03092 | 0.0269 | 44.1591
17 | 1.3913 | 0.03264 | 0.0288 | 42.6256
17.5 | 1.4178 | 0.03439 | 0.0304 | 41.2271
18 | 1.4446 | 0.03618 | 0.0319 | 39.9281
18.5 | 1.4694 | 0.03816 | 0.0333 | 38.5063
19 | 1.4923 | 0.04032 | 0.0348 | 37.0114
19.5 | 1.5155 | 0.04252 | 0.036 | 35.6421

## 107. Re 10M Mach 0.10 (1)
BIGFOIL.COM POLAR EXPORT
NACA67-419 a=0.8
NACA67-419 a=0.8 |  |  |  | Cl Max: | 1.654 | at alpha= | 13.5 | deg
JavaFoil+Calcfoil stall+Eppler ext transition |  |  |  | L/D Max: | 109.631 | at alpha= | 0.5 | deg
Re: | 10000000 |  |  | Cd Min: | 0.0041 | at alpha= | -1 | deg
Mach: | 0.1 |  |  | Cl=0 at alpha= | -3.3226 | deg
|  |  |  | @ Cl=0.1, Cd= | 0.0053325
|  |  |  | @ Cl=0.4, Cd= | 0.004291
|  |  |  | @ Cl=0.6, Cd= | 0.0057729
alpha (deg) | Cl | Cd | Cm | Cl/Cd
-20 | -0.914 | 0.14834 | -0.015 | -6.163
-19.5 | -0.929 | 0.14254 | -0.016 | -6.519
-19 | -0.945 | 0.13263 | -0.017 | -7.125
-18.5 | -0.957 | 0.12641 | -0.018 | -7.567
-18 | -1.047 | 0.05464 | -0.026 | -19.159
-17.5 | -1.095 | 0.03231 | -0.03 | -33.874
-17 | -1.109 | 0.02528 | -0.032 | -43.881
-16.5 | -1.109 | 0.02251 | -0.033 | -49.256
-16 | -1.103 | 0.02066 | -0.035 | -53.383
-15.5 | -1.094 | 0.01909 | -0.037 | -57.286
-15 | -1.083 | 0.01731 | -0.038 | -62.562
-14.5 | -1.067 | 0.01618 | -0.04 | -65.938
-14 | -1.047 | 0.01513 | -0.042 | -69.201
-13.5 | -1.024 | 0.01417 | -0.043 | -72.256
-13 | -0.997 | 0.01327 | -0.045 | -75.153
-12.5 | -0.966 | 0.01254 | -0.046 | -77.061
-12 | -0.932 | 0.01202 | -0.048 | -77.558
-11.5 | -0.895 | 0.01145 | -0.05 | -78.169
-11 | -0.855 | 0.01093 | -0.051 | -78.225
-10.5 | -0.812 | 0.01042 | -0.053 | -77.884
-10 | -0.766 | 0.00987 | -0.055 | -77.654
-9.5 | -0.718 | 0.00951 | -0.056 | -75.495
-9 | -0.668 | 0.00911 | -0.058 | -73.366
-8.5 | -0.616 | 0.00875 | -0.06 | -70.398
-8 | -0.562 | 0.00803 | -0.061 | -70.002
-7.5 | -0.506 | 0.0077 | -0.063 | -65.701
-7 | -0.449 | 0.00726 | -0.064 | -61.833
-6.5 | -0.39 | 0.00701 | -0.066 | -55.708
-6 | -0.331 | 0.00708 | -0.068 | -46.705
-5.5 | -0.27 | 0.00688 | -0.069 | -39.326
-5 | -0.209 | 0.00666 | -0.071 | -31.411
-4.5 | -0.147 | 0.00648 | -0.073 | -22.739
-4 | -0.085 | 0.0063 | -0.074 | -13.503
-3.5 | -0.022 | 0.00614 | -0.076 | -3.655
-3 | 0.04 | 0.00567 | -0.077 | 7.131
-2.5 | 0.104 | 0.00531 | -0.079 | 19.508
-2 | 0.167 | 0.00497 | -0.081 | 33.711
-1.5 | 0.231 | 0.00459 | -0.082 | 50.307
-1 | 0.295 | 0.0041 | -0.084 | 71.836
-0.5 | 0.359 | 0.00443 | -0.086 | 81.01
0 | 0.418 | 0.00423 | -0.087 | 98.861
0.5 | 0.48 | 0.00438 | -0.089 | 109.631
1 | 0.542 | 0.00509 | -0.09 | 106.437
1.5 | 0.604 | 0.00582 | -0.092 | 103.808
2 | 0.666 | 0.00617 | -0.093 | 107.962
2.5 | 0.728 | 0.00667 | -0.095 | 109.166
3 | 0.786 | 0.00732 | -0.096 | 107.423
3.5 | 0.846 | 0.00783 | -0.098 | 108.097
4 | 0.906 | 0.00838 | -0.099 | 108.081
4.5 | 0.965 | 0.00918 | -0.101 | 105.062
5 | 1.023 | 0.00965 | -0.102 | 106.049
5.5 | 1.081 | 0.01056 | -0.104 | 102.35
6 | 1.138 | 0.01111 | -0.105 | 102.417
6.5 | 1.192 | 0.0116 | -0.107 | 102.749
7 | 1.245 | 0.01202 | -0.108 | 103.543
7.5 | 1.295 | 0.01252 | -0.109 | 103.382
8 | 1.343 | 0.01298 | -0.111 | 103.45
8.5 | 1.388 | 0.01343 | -0.112 | 103.408
9 | 1.431 | 0.01393 | -0.114 | 102.763
9.5 | 1.47 | 0.01493 | -0.115 | 98.495
10 | 1.507 | 0.01559 | -0.116 | 96.657
10.5 | 1.54 | 0.01621 | -0.118 | 94.979
11 | 1.569 | 0.01692 | -0.119 | 92.758
11.5 | 1.595 | 0.01758 | -0.12 | 90.699
12 | 1.616 | 0.01832 | -0.121 | 88.232
12.5 | 1.634 | 0.01914 | -0.123 | 85.365
13 | 1.647 | 0.02002 | -0.124 | 82.288
13.5 | 1.654 | 0.02092 | -0.125 | 79.053
14 | 1.654 | 0.02178 | -0.126 | 75.941
14.5 | 1.649 | 0.02266 | -0.127 | 72.748
15 | 1.639 | 0.02373 | -0.129 | 69.055
15.5 | 1.625 | 0.0248 | -0.13 | 65.513
16 | 1.606 | 0.02617 | -0.131 | 61.365
16.5 | 1.583 | 0.02749 | -0.132 | 57.603
17 | 1.558 | 0.0289 | -0.133 | 53.9
17.5 | 1.528 | 0.03043 | -0.134 | 50.217
18 | 1.496 | 0.03202 | -0.135 | 46.71
18.5 | 1.461 | 0.03394 | -0.135 | 43.033

## 108. Re 10M Mach 0.10 (2)
BIGFOIL.COM POLAR EXPORT
NACA67-419 a=0.8
NACA67-419 a=0.8 |  |  |  | Cl Max: | 1.5312 | at alpha= | 20 | deg
XFOIL ncrit=9 |  |  |  | L/D Max: | 179.355 | at alpha= | 1 | deg
Re: | 10000000 |  |  | Cd Min: | 0.04686 | at alpha= | 20 | deg
Mach: | 0.1 |  |  | Cl=0 at alpha= | -4.5155 | deg
|  |  |  | @ Cl=0.1, Cd= | 0.0054095
|  |  |  | @ Cl=0.4, Cd= | 0.0030017
|  |  |  | @ Cl=0.6, Cd= | 0.011691
alpha (deg) | Cl | Cd | Cm | Cl/Cd
-20 | -1.22 | 0.02498 | -0.1537 | -48.8391
-19.5 | -1.1964 | 0.02333 | -0.152 | -51.2816
-19 | -1.1668 | 0.0221 | -0.1506 | -52.7964
-18.5 | -1.1432 | 0.02063 | -0.1484 | -55.4144
-18 | -1.1102 | 0.01966 | -0.1469 | -56.47
-17.5 | -1.0826 | 0.01845 | -0.1448 | -58.6775
-17 | -1.0508 | 0.01744 | -0.143 | -60.2523
-16.5 | -1.018 | 0.01652 | -0.1411 | -61.6223
-16 | -0.9854 | 0.01562 | -0.1391 | -63.0858
-15.5 | -0.9509 | 0.01482 | -0.1372 | -64.1633
-15 | -0.9165 | 0.01403 | -0.1352 | -65.3243
-14.5 | -0.879 | 0.01339 | -0.1335 | -65.646
-14 | -0.8393 | 0.01278 | -0.1321 | -65.6729
-13.5 | -0.8008 | 0.01215 | -0.1304 | -65.9095
-13 | -0.7588 | 0.01164 | -0.1292 | -65.189
-12.5 | -0.7177 | 0.01113 | -0.1278 | -64.4834
-12 | -0.6745 | 0.01067 | -0.1267 | -63.2146
-11.5 | -0.6311 | 0.01024 | -0.1255 | -61.6309
-11 | -0.5884 | 0.0098 | -0.1241 | -60.0408
-10.5 | -0.5444 | 0.00939 | -0.123 | -57.9766
-10 | -0.5021 | 0.00896 | -0.1214 | -56.0379
-9.5 | -0.4571 | 0.00862 | -0.1203 | -53.0278
-9 | -0.4136 | 0.00823 | -0.1189 | -50.2552
-8.5 | -0.3701 | 0.00788 | -0.1175 | -46.967
-8 | -0.3248 | 0.00757 | -0.1163 | -42.9062
-7.5 | -0.2781 | 0.0073 | -0.1153 | -38.0959
-7 | -0.2311 | 0.00703 | -0.1144 | -32.8734
-6.5 | -0.1846 | 0.00678 | -0.1133 | -27.2271
-6 | -0.1365 | 0.00656 | -0.1125 | -20.8079
-5.5 | -0.0902 | 0.00632 | -0.1113 | -14.2722
-5 | -0.0439 | 0.0061 | -0.1101 | -7.1967
-4.5 | 0.0014 | 0.00589 | -0.1086 | 0.23769
-4 | 0.043 | 0.00569 | -0.1062 | 7.5571
-3.5 | 0.0826 | 0.00551 | -0.1034 | 14.9909
-3 | 0.1276 | 0.00525 | -0.1018 | 24.3048
-2.5 | 0.1742 | 0.00503 | -0.1006 | 34.6322
-2 | 0.2203 | 0.0048 | -0.0992 | 45.8958
-1 | 0.3166 | 0.0042 | -0.0974 | 75.381
-0.5 | 0.3555 | 0.00366 | -0.0946 | 97.1311
0 | 0.3951 | 0.00303 | -0.092 | 130.396
0.5 | 0.4471 | 0.00273 | -0.0919 | 163.7729
1 | 0.5004 | 0.00279 | -0.0919 | 179.3548
1.5 | 0.4999 | 0.00325 | -0.0799 | 153.8154
2 | 0.4812 | 0.00418 | -0.0645 | 115.1196
2.5 | 0.4867 | 0.00496 | -0.0546 | 98.125
3 | 0.4867 | 0.00601 | -0.044 | 80.9817
3.5 | 0.4776 | 0.00739 | -0.0319 | 64.6279
4 | 0.4965 | 0.00832 | -0.0256 | 59.6755
4.5 | 0.5077 | 0.00951 | -0.018 | 53.3859
5 | 0.5361 | 0.01035 | -0.0138 | 51.7971
5.5 | 0.5695 | 0.01107 | -0.0106 | 51.4453
6.5 | 0.6402 | 0.01251 | -0.0051 | 51.1751
7 | 0.6781 | 0.01317 | -0.0029 | 51.4882
7.5 | 0.7126 | 0.01397 | -0.0001 | 51.0093
8 | 0.7481 | 0.01477 | 0.0023 | 50.65
8.5 | 0.7885 | 0.01542 | 0.0039 | 51.1349
9 | 0.8311 | 0.01601 | 0.0051 | 51.9113
9.5 | 0.8705 | 0.01674 | 0.0067 | 52.0012
10 | 0.9105 | 0.01746 | 0.0082 | 52.1478
10.5 | 0.9521 | 0.01812 | 0.0094 | 52.5442
11 | 0.9933 | 0.01881 | 0.0105 | 52.807
11.5 | 1.0308 | 0.01969 | 0.0122 | 52.3514
12 | 1.0702 | 0.02051 | 0.0135 | 52.1794
12.5 | 1.1088 | 0.02136 | 0.0148 | 51.9101
13 | 1.147 | 0.02224 | 0.0162 | 51.5737
13.5 | 1.1778 | 0.02352 | 0.0184 | 50.0765
14 | 1.2103 | 0.02474 | 0.0204 | 48.9208
14.5 | 1.2439 | 0.02594 | 0.0221 | 47.953
15 | 1.2745 | 0.02732 | 0.024 | 46.6508
15.5 | 1.308 | 0.02857 | 0.0255 | 45.7823
16 | 1.3363 | 0.03016 | 0.0275 | 44.307
16.5 | 1.3677 | 0.0316 | 0.029 | 43.2816
17 | 1.3915 | 0.03352 | 0.0311 | 41.5125
17.5 | 1.421 | 0.03515 | 0.0325 | 40.4267
18 | 1.4457 | 0.03717 | 0.0342 | 38.8943
18.5 | 1.4704 | 0.03924 | 0.0358 | 37.472
19 | 1.4944 | 0.04139 | 0.0371 | 36.1053
19.5 | 1.5148 | 0.04392 | 0.0386 | 34.49
20 | 1.5312 | 0.04686 | 0.0401 | 32.6761

## 109. Re 10M Mach 0.25 (1)
BIGFOIL.COM POLAR EXPORT
NACA67-419 a=0.8
NACA67-419 a=0.8 |  |  |  | Cl Max: | 1.589 | at alpha= | 12.5 | deg
JavaFoil+Calcfoil stall+Eppler ext transition |  |  |  | L/D Max: | 110.741 | at alpha= | 0.5 | deg
Re: | 10000000 |  |  | Cd Min: | 0.00419 | at alpha= | -0.5 | deg
Mach: | 0.25 |  |  | Cl=0 at alpha= | -3.3203 | deg
|  |  |  | @ Cl=0.1, Cd= | 0.0054432
|  |  |  | @ Cl=0.4, Cd= | 0.0042468
|  |  |  | @ Cl=0.6, Cd= | 0.0057187
alpha (deg) | Cl | Cd | Cm | Cl/Cd
-19.5 | -0.621 | 0.17033 | -0.014 | -3.646
-19 | -0.669 | 0.16009 | -0.015 | -4.176
-18.5 | -0.712 | 0.15379 | -0.016 | -4.628
-18 | -0.745 | 0.14495 | -0.017 | -5.141
-17.5 | -0.772 | 0.13126 | -0.019 | -5.878
-17 | -0.793 | 0.12358 | -0.02 | -6.417
-16.5 | -0.835 | 0.08958 | -0.026 | -9.317
-16 | -0.864 | 0.07241 | -0.029 | -11.939
-15.5 | -0.928 | 0.03872 | -0.035 | -23.976
-15 | -0.979 | 0.02194 | -0.039 | -44.615
-14.5 | -0.982 | 0.01996 | -0.04 | -49.18
-14 | -0.982 | 0.01751 | -0.042 | -56.055
-13.5 | -0.974 | 0.01611 | -0.044 | -60.458
-13 | -0.961 | 0.01474 | -0.046 | -65.166
-12.5 | -0.941 | 0.01384 | -0.048 | -68.014
-12 | -0.916 | 0.01302 | -0.049 | -70.345
-11.5 | -0.886 | 0.01233 | -0.051 | -71.908
-11 | -0.852 | 0.01166 | -0.053 | -73.11
-10.5 | -0.814 | 0.01105 | -0.054 | -73.643
-10 | -0.772 | 0.01052 | -0.056 | -73.356
-9.5 | -0.726 | 0.00997 | -0.058 | -72.855
-9 | -0.678 | 0.00929 | -0.059 | -72.898
-8.5 | -0.626 | 0.00873 | -0.061 | -71.687
-8 | -0.572 | 0.00822 | -0.063 | -69.676
-7.5 | -0.516 | 0.00813 | -0.064 | -63.493
-7 | -0.459 | 0.00781 | -0.066 | -58.754
-6.5 | -0.399 | 0.00752 | -0.068 | -53.077
-6 | -0.339 | 0.00728 | -0.069 | -46.566
-5.5 | -0.277 | 0.00705 | -0.071 | -39.312
-5 | -0.215 | 0.00682 | -0.073 | -31.448
-4.5 | -0.151 | 0.00661 | -0.074 | -22.865
-4 | -0.087 | 0.00644 | -0.076 | -13.559
-3.5 | -0.023 | 0.00624 | -0.078 | -3.691
-3 | 0.041 | 0.00577 | -0.079 | 7.19
-2.5 | 0.106 | 0.00541 | -0.081 | 19.636
-2 | 0.172 | 0.00507 | -0.083 | 33.91
-1.5 | 0.237 | 0.00479 | -0.084 | 49.514
-1 | 0.303 | 0.0044 | -0.086 | 68.712
-0.5 | 0.369 | 0.00419 | -0.088 | 87.868
0 | 0.429 | 0.0043 | -0.09 | 99.814
0.5 | 0.493 | 0.00445 | -0.091 | 110.741
1 | 0.557 | 0.0052 | -0.093 | 107.096
1.5 | 0.62 | 0.00596 | -0.094 | 104.105
2 | 0.684 | 0.00635 | -0.096 | 107.801
2.5 | 0.748 | 0.00688 | -0.097 | 108.732
3 | 0.807 | 0.00758 | -0.099 | 106.353
3.5 | 0.868 | 0.00812 | -0.1 | 106.911
4 | 0.929 | 0.00873 | -0.102 | 106.487
4.5 | 0.99 | 0.00953 | -0.103 | 103.897
5 | 1.049 | 0.01005 | -0.105 | 104.422
5.5 | 1.108 | 0.01112 | -0.106 | 99.628
6 | 1.165 | 0.01162 | -0.108 | 100.272
6.5 | 1.221 | 0.01214 | -0.109 | 100.566
7 | 1.273 | 0.01258 | -0.111 | 101.151
7.5 | 1.322 | 0.01313 | -0.112 | 100.745
8 | 1.369 | 0.0136 | -0.114 | 100.648
8.5 | 1.413 | 0.01413 | -0.115 | 99.971
9 | 1.452 | 0.0152 | -0.117 | 95.527
9.5 | 1.488 | 0.01591 | -0.118 | 93.498
10 | 1.518 | 0.01661 | -0.119 | 91.4
10.5 | 1.544 | 0.01739 | -0.121 | 88.816
11 | 1.564 | 0.01816 | -0.122 | 86.136
11.5 | 1.579 | 0.01905 | -0.123 | 82.901
12 | 1.587 | 0.01992 | -0.125 | 79.667
12.5 | 1.589 | 0.02079 | -0.126 | 76.451
13 | 1.584 | 0.02202 | -0.127 | 71.95
13.5 | 1.57 | 0.0231 | -0.128 | 67.956
14 | 1.543 | 0.02423 | -0.13 | 63.697
14.5 | 1.509 | 0.02545 | -0.131 | 59.281
15 | 1.466 | 0.02694 | -0.132 | 54.433
15.5 | 1.415 | 0.02869 | -0.133 | 49.335
16 | 1.358 | 0.03052 | -0.134 | 44.491
16.5 | 1.293 | 0.03298 | -0.135 | 39.2
17 | 1.22 | 0.03599 | -0.135 | 33.911
17.5 | 1.142 | 0.03902 | -0.136 | 29.275

## 110. Re 10M Mach 0.25 (2)
BIGFOIL.COM POLAR EXPORT
NACA67-419 a=0.8
NACA67-419 a=0.8 |  |  |  | Cl Max: | 1.5159 | at alpha= | 20 | deg
XFOIL ncrit=9 |  |  |  | L/D Max: | 182.633 | at alpha= | 1 | deg
Re: | 10000000 |  |  | Cd Min: | 0.05669 | at alpha= | 20 | deg
Mach: | 0.25 |  |  | Cl=0 at alpha= | -4.7573 | deg
|  |  |  | @ Cl=0.1, Cd= | 0.0056093
|  |  |  | @ Cl=0.4, Cd= | 0.0031391
|  |  |  | @ Cl=0.6, Cd= | 0.012579
alpha (deg) | Cl | Cd | Cm | Cl/Cd
-20 | -1.1785 | 0.03325 | -0.1778 | -35.4436
-19.5 | -1.1663 | 0.03015 | -0.1759 | -38.6833
-19 | -1.1429 | 0.02795 | -0.1741 | -40.8909
-18.5 | -1.1304 | 0.02533 | -0.171 | -44.6269
-18 | -1.1014 | 0.02371 | -0.1688 | -46.453
-17.5 | -1.0793 | 0.02181 | -0.1658 | -49.4865
-17 | -1.0491 | 0.0204 | -0.1632 | -51.4265
-16.5 | -1.0191 | 0.01906 | -0.1603 | -53.468
-16 | -0.9851 | 0.01795 | -0.1577 | -54.8802
-15.5 | -0.9556 | 0.01671 | -0.1545 | -57.1873
-15 | -0.9222 | 0.01564 | -0.1515 | -58.9642
-14.5 | -0.8854 | 0.01475 | -0.1489 | -60.0271
-14 | -0.8449 | 0.01398 | -0.1468 | -60.4363
-13.5 | -0.8065 | 0.01319 | -0.1443 | -61.1448
-13 | -0.7634 | 0.01255 | -0.1424 | -60.8287
-12.5 | -0.721 | 0.01194 | -0.1404 | -60.3853
-12 | -0.677 | 0.01138 | -0.1386 | -59.4903
-11.5 | -0.6326 | 0.01086 | -0.1368 | -58.2505
-11 | -0.588 | 0.01037 | -0.135 | -56.702
-10.5 | -0.5416 | 0.00994 | -0.1335 | -54.4869
-10 | -0.4982 | 0.00945 | -0.1316 | -52.7196
-9.5 | -0.4518 | 0.00905 | -0.1301 | -49.9227
-9 | -0.4058 | 0.00866 | -0.1285 | -46.8591
-8.5 | -0.3611 | 0.00825 | -0.1267 | -43.7697
-8 | -0.3141 | 0.00789 | -0.1253 | -39.8099
-7.5 | -0.267 | 0.00756 | -0.1239 | -35.3175
-7 | -0.2176 | 0.00728 | -0.123 | -29.8901
-6.5 | -0.1699 | 0.00699 | -0.1217 | -24.3062
-6 | -0.12 | 0.00676 | -0.1208 | -17.7515
-5.5 | -0.0717 | 0.00651 | -0.1196 | -11.0138
-5 | -0.0234 | 0.00627 | -0.1184 | -3.7321
-4.5 | 0.0248 | 0.00605 | -0.1171 | 4.0992
-4 | 0.0703 | 0.0058 | -0.1153 | 12.1207
-3.5 | 0.1108 | 0.00554 | -0.1124 | 20
-3 | 0.1453 | 0.00534 | -0.108 | 27.2097
-2.5 | 0.1894 | 0.0051 | -0.1059 | 37.1373
-2 | 0.2345 | 0.00487 | -0.1039 | 48.152
-1.5 | 0.2809 | 0.00458 | -0.1022 | 61.3319
-1 | 0.3296 | 0.00426 | -0.1011 | 77.3709
-0.5 | 0.3672 | 0.00368 | -0.0977 | 99.7826
0 | 0.4054 | 0.00305 | -0.0944 | 132.918
0.5 | 0.4587 | 0.00276 | -0.0942 | 166.1957
1 | 0.5132 | 0.00281 | -0.094 | 182.6335
1.5 | 0.5226 | 0.00312 | -0.0838 | 167.5
2 | 0.4961 | 0.00414 | -0.0663 | 119.8309
2.5 | 0.4907 | 0.00512 | -0.0539 | 95.8398
3 | 0.4918 | 0.00619 | -0.0432 | 79.4507
4 | 0.4995 | 0.00865 | -0.0239 | 57.7457
4.5 | 0.5006 | 0.01015 | -0.0142 | 49.3202
5 | 0.5296 | 0.01103 | -0.0099 | 48.0145
5.5 | 0.5634 | 0.01183 | -0.0064 | 47.6247
6 | 0.5996 | 0.01257 | -0.0035 | 47.7009
6.5 | 0.6357 | 0.01337 | -0.0006 | 47.5467
7 | 0.6738 | 0.01413 | 0.0019 | 47.6858
7.5 | 0.7096 | 0.01496 | 0.0047 | 47.4332
8 | 0.748 | 0.01575 | 0.0071 | 47.4921
8.5 | 0.7862 | 0.01659 | 0.0094 | 47.39
9 | 0.8298 | 0.01726 | 0.0108 | 48.0765
9.5 | 0.8734 | 0.01794 | 0.0123 | 48.6845
10 | 0.914 | 0.01877 | 0.0141 | 48.6947
10.5 | 0.9554 | 0.01959 | 0.0157 | 48.7698
11 | 0.9975 | 0.0204 | 0.0172 | 48.8971
11.5 | 1.0402 | 0.02121 | 0.0186 | 49.0429
12 | 1.0769 | 0.0223 | 0.0208 | 48.2915
12.5 | 1.1168 | 0.02329 | 0.0225 | 47.9519
13 | 1.1518 | 0.02453 | 0.0248 | 46.9547
13.5 | 1.1837 | 0.02599 | 0.0274 | 45.5444
14 | 1.2179 | 0.02735 | 0.0296 | 44.5302
14.5 | 1.2515 | 0.02882 | 0.0318 | 43.4247
15 | 1.2857 | 0.03031 | 0.0338 | 42.4183
15.5 | 1.3136 | 0.03221 | 0.0364 | 40.7824
16 | 1.3446 | 0.03397 | 0.0385 | 39.582
16.5 | 1.3733 | 0.03596 | 0.0406 | 38.1897
17 | 1.402 | 0.03801 | 0.0426 | 36.885
17.5 | 1.4274 | 0.04035 | 0.0447 | 35.3755
18 | 1.4503 | 0.04296 | 0.0468 | 33.7593
18.5 | 1.4717 | 0.04581 | 0.0487 | 32.1262
19 | 1.4911 | 0.04892 | 0.0504 | 30.4804
19.5 | 1.5059 | 0.05251 | 0.052 | 28.6783
20 | 1.5159 | 0.05669 | 0.0534 | 26.7402

## 111. Re 10M Mach 0.50 (1)
BIGFOIL.COM POLAR EXPORT
NACA67-419 a=0.8
NACA67-419 a=0.8 |  |  |  | Cl Max: | 1.431 | at alpha= | 8 | deg
JavaFoil+Calcfoil stall+Eppler ext transition |  |  |  | L/D Max: | 117.885 | at alpha= | 0.5 | deg
Re: | 10000000 |  |  | Cd Min: | 0.00419 | at alpha= | -0.5 | deg
Mach: | 0.5 |  |  | Cl=0 at alpha= | -3.3194 | deg
|  |  |  | @ Cl=0.1, Cd= | 0.0061975
|  |  |  | @ Cl=0.4, Cd= | 0.0042703
|  |  |  | @ Cl=0.6, Cd= | 0.00546
alpha (deg) | Cl | Cd | Cm | Cl/Cd
-20 | -0.963 | 0.14558 | -0.019 | -6.617
-19.5 | -0.934 | 0.13818 | -0.019 | -6.76
-19 | -0.899 | 0.13929 | -0.019 | -6.456
-18.5 | -0.868 | 0.13607 | -0.019 | -6.377
-18 | -0.84 | 0.13007 | -0.02 | -6.454
-17.5 | -0.816 | 0.12994 | -0.022 | -6.276
-17 | -0.787 | 0.12269 | -0.023 | -6.413
-16.5 | -0.756 | 0.11902 | -0.023 | -6.348
-16 | -0.726 | 0.11318 | -0.023 | -6.416
-15.5 | -0.698 | 0.10801 | -0.024 | -6.459
-15 | -0.67 | 0.10091 | -0.025 | -6.635
-14.5 | -0.642 | 0.10366 | -0.026 | -6.19
-14 | -0.612 | 0.09788 | -0.027 | -6.254
-13.5 | -0.585 | 0.09 | -0.028 | -6.494
-13 | -0.557 | 0.0822 | -0.03 | -6.78
-12.5 | -0.532 | 0.07424 | -0.033 | -7.17
-12 | -0.497 | 0.08711 | -0.028 | -5.706
-11.5 | -0.469 | 0.07814 | -0.03 | -5.998
-11 | -0.441 | 0.07037 | -0.032 | -6.272
-10.5 | -0.412 | 0.07119 | -0.032 | -5.788
-10 | -0.387 | 0.05998 | -0.038 | -6.458
-9.5 | -0.447 | 0.01472 | -0.063 | -30.406
-9 | -0.63 | 0.01237 | -0.065 | -50.925
-8.5 | -0.625 | 0.0113 | -0.067 | -55.354
-8 | -0.594 | 0.01047 | -0.069 | -56.73
-7.5 | -0.548 | 0.00982 | -0.071 | -55.847
-7 | -0.494 | 0.00913 | -0.073 | -54.158
-6.5 | -0.435 | 0.00857 | -0.075 | -50.732
-6 | -0.371 | 0.00821 | -0.077 | -45.253
-5.5 | -0.305 | 0.00791 | -0.079 | -38.57
-5 | -0.237 | 0.00757 | -0.08 | -31.326
-4.5 | -0.167 | 0.0073 | -0.082 | -22.948
-4 | -0.097 | 0.00703 | -0.084 | -13.767
-3.5 | -0.026 | 0.00682 | -0.086 | -3.751
-3 | 0.046 | 0.00655 | -0.088 | 7.038
-2.5 | 0.118 | 0.00608 | -0.09 | 19.438
-2 | 0.191 | 0.00552 | -0.092 | 34.624
-1.5 | 0.264 | 0.00518 | -0.094 | 50.901
-1 | 0.337 | 0.00473 | -0.095 | 71.095
-0.5 | 0.411 | 0.00419 | -0.098 | 98.142
0 | 0.478 | 0.00431 | -0.1 | 110.841
0.5 | 0.55 | 0.00466 | -0.101 | 117.885
1 | 0.62 | 0.00578 | -0.103 | 107.38
1.5 | 0.691 | 0.00675 | -0.105 | 102.369
2 | 0.762 | 0.00722 | -0.107 | 105.513
2.5 | 0.833 | 0.00812 | -0.108 | 102.546
3 | 0.897 | 0.00888 | -0.11 | 101.051
3.5 | 0.965 | 0.00956 | -0.112 | 100.898
4 | 1.032 | 0.01053 | -0.113 | 97.962
4.5 | 1.097 | 0.01138 | -0.115 | 96.421
5 | 1.161 | 0.01263 | -0.117 | 91.893
5.5 | 1.223 | 0.01354 | -0.119 | 90.264
6 | 1.282 | 0.01416 | -0.12 | 90.532
6.5 | 1.335 | 0.01484 | -0.122 | 89.978
7 | 1.379 | 0.01563 | -0.123 | 88.254
7.5 | 1.413 | 0.01636 | -0.125 | 86.38
8 | 1.431 | 0.01792 | -0.127 | 79.83
8.5 | 1.423 | 0.01926 | -0.128 | 73.893
9 | 1.365 | 0.0206 | -0.13 | 66.256
9.5 | 1.009 | 0.02236 | -0.131 | 45.115
10 | 0.911 | 0.02488 | -0.133 | 36.638
10.5 | 0.794 | 0.07023 | -0.084 | 11.304
11 | 0.978 | 0.02566 | -0.136 | 38.097
11.5 | 1.008 | 0.02801 | -0.137 | 35.989
12 | 0.883 | 0.08043 | -0.091 | 10.975
12.5 | 1.073 | 0.02921 | -0.14 | 36.744
13 | 1.031 | 0.04946 | -0.128 | 20.844

## 112. Re 10M Mach 0.50 (2)
BIGFOIL.COM POLAR EXPORT
NACA67-419 a=0.8
NACA67-419 a=0.8 |  |  |  | Cl Max: | 1.2838 | at alpha= | 14.5 | deg
XFOIL ncrit=9 |  |  |  | L/D Max: | 172.432 | at alpha= | 1.5 | deg
Re: | 10000000 |  |  | Cd Min: | 0.09934 | at alpha= | 17.5 | deg
Mach: | 0.5 |  |  | Cl=0 at alpha= | -99 | deg
|  |  |  | @ Cl=0.1, Cd= | 0.00336
|  |  |  | @ Cl=0.4, Cd= | 0.00336
|  |  |  | @ Cl=0.6, Cd= | 0.016355
alpha (deg) | Cl | Cd | Cm | Cl/Cd
0 | 0.428 | 0.00336 | -0.0999 | 127.381
0.5 | 0.465 | 0.00298 | -0.0944 | 156.0403
1 | 0.5139 | 0.0031 | -0.0913 | 165.7742
1.5 | 0.5673 | 0.00329 | -0.0891 | 172.4316
2 | 0.5818 | 0.0039 | -0.0789 | 149.1795
2.5 | 0.5203 | 0.0058 | -0.0535 | 89.7069
3 | 0.4968 | 0.00751 | -0.0368 | 66.1518
3.5 | 0.4825 | 0.00933 | -0.0225 | 51.7149
4 | 0.4943 | 0.0107 | -0.0134 | 46.1963
4.5 | 0.5078 | 0.01212 | -0.0048 | 41.8977
5 | 0.5224 | 0.01362 | 0.0032 | 38.3554
5.5 | 0.5511 | 0.01481 | 0.0087 | 37.2113
6.5 | 0.6223 | 0.01706 | 0.0172 | 36.4771
7 | 0.666 | 0.01803 | 0.0202 | 36.9384
7.5 | 0.6976 | 0.01946 | 0.025 | 35.8479
8 | 0.7433 | 0.02048 | 0.0277 | 36.2939
8.5 | 0.7887 | 0.02155 | 0.0305 | 36.5986
9 | 0.8351 | 0.02266 | 0.0332 | 36.8535
9.5 | 0.8837 | 0.02373 | 0.0357 | 37.2398
10 | 0.9318 | 0.0249 | 0.0384 | 37.4217
10.5 | 0.9776 | 0.02623 | 0.0414 | 37.2703
11 | 1.0266 | 0.02749 | 0.0441 | 37.3445
11.5 | 1.0695 | 0.0291 | 0.0475 | 36.7526
12 | 1.1135 | 0.03077 | 0.0509 | 36.1878
12.5 | 1.1492 | 0.03296 | 0.0551 | 34.8665
13 | 1.1881 | 0.03513 | 0.0589 | 33.8201
13.5 | 1.2275 | 0.03744 | 0.0628 | 32.7858
14 | 1.26 | 0.04033 | 0.0672 | 31.2423
14.5 | 1.2838 | 0.04393 | 0.0718 | 29.2238
15 | 1.2763 | 0.04979 | 0.077 | 25.6337
15.5 | 1.2502 | 0.05743 | 0.0807 | 21.7691
16 | 1.219 | 0.06624 | 0.0821 | 18.4028
16.5 | 1.1834 | 0.07637 | 0.0811 | 15.4956
17 | 1.1499 | 0.0872 | 0.0778 | 13.1869
17.5 | 1.1125 | 0.09934 | 0.0722 | 11.1989

## 113. Re 12M Mach 0.00 (1)
BIGFOIL.COM POLAR EXPORT
NACA67-419 a=0.8
NACA67-419 a=0.8 |  |  |  | Cl Max: | 1.667 | at alpha= | 14 | deg
JavaFoil+Calcfoil stall+Eppler ext transition |  |  |  | L/D Max: | 108.675 | at alpha= | 5 | deg
Re: | 12000000 |  |  | Cd Min: | 0.00481 | at alpha= | -1 | deg
Mach: | 0 |  |  | Cl=0 at alpha= | -3.3226 | deg
|  |  |  | @ Cl=0.1, Cd= | 0.0054009
|  |  |  | @ Cl=0.4, Cd= | 0.0054107
|  |  |  | @ Cl=0.6, Cd= | 0.0059682
alpha (deg) | Cl | Cd | Cm | Cl/Cd
-20 | -0.955 | 0.14183 | -0.016 | -6.733
-19.5 | -0.967 | 0.1357 | -0.017 | -7.124
-19 | -0.978 | 0.12861 | -0.018 | -7.603
-18.5 | -0.989 | 0.11891 | -0.019 | -8.316
-18 | -1.138 | 0.02716 | -0.029 | -41.917
-17.5 | -1.138 | 0.02521 | -0.03 | -45.13
-17 | -1.135 | 0.02291 | -0.032 | -49.559
-16.5 | -1.13 | 0.02078 | -0.033 | -54.375
-16 | -1.122 | 0.01906 | -0.035 | -58.868
-15.5 | -1.111 | 0.01757 | -0.037 | -63.238
-15 | -1.097 | 0.01613 | -0.038 | -68.015
-14.5 | -1.078 | 0.01514 | -0.04 | -71.184
-14 | -1.056 | 0.01425 | -0.041 | -74.082
-13.5 | -1.03 | 0.01341 | -0.043 | -76.794
-13 | -1.001 | 0.01273 | -0.045 | -78.664
-12.5 | -0.969 | 0.01194 | -0.046 | -81.185
-12 | -0.934 | 0.01147 | -0.048 | -81.417
-11.5 | -0.896 | 0.01091 | -0.049 | -82.103
-11 | -0.855 | 0.01043 | -0.051 | -81.997
-10.5 | -0.812 | 0.00992 | -0.053 | -81.834
-10 | -0.766 | 0.00952 | -0.054 | -80.428
-9.5 | -0.717 | 0.00912 | -0.056 | -78.67
-9 | -0.667 | 0.00875 | -0.058 | -76.195
-8.5 | -0.614 | 0.00843 | -0.059 | -72.854
-8 | -0.56 | 0.008 | -0.061 | -70.015
-7.5 | -0.504 | 0.00742 | -0.063 | -68.02
-7 | -0.447 | 0.00715 | -0.064 | -62.551
-6.5 | -0.389 | 0.00692 | -0.066 | -56.24
-6 | -0.33 | 0.00653 | -0.067 | -50.443
-5.5 | -0.269 | 0.00632 | -0.069 | -42.606
-5 | -0.208 | 0.00643 | -0.071 | -32.399
-4.5 | -0.147 | 0.00624 | -0.072 | -23.538
-4 | -0.085 | 0.00613 | -0.074 | -13.827
-3.5 | -0.022 | 0.00599 | -0.076 | -3.735
-3 | 0.04 | 0.00582 | -0.077 | 6.922
-2.5 | 0.103 | 0.00538 | -0.079 | 19.158
-2 | 0.167 | 0.00503 | -0.08 | 33.159
-1.5 | 0.23 | 0.00521 | -0.082 | 44.158
-1 | 0.293 | 0.00481 | -0.083 | 60.989
-0.5 | 0.357 | 0.00504 | -0.085 | 70.86
0 | 0.415 | 0.00554 | -0.087 | 75.036
0.5 | 0.477 | 0.00542 | -0.088 | 88.046
1 | 0.539 | 0.00586 | -0.09 | 91.962
1.5 | 0.601 | 0.00597 | -0.091 | 100.7
2 | 0.663 | 0.00652 | -0.093 | 101.685
2.5 | 0.725 | 0.00698 | -0.094 | 103.897
3 | 0.782 | 0.0074 | -0.096 | 105.727
3.5 | 0.842 | 0.00786 | -0.097 | 107.218
4 | 0.902 | 0.00842 | -0.099 | 107.148
4.5 | 0.961 | 0.00898 | -0.1 | 107.009
5 | 1.019 | 0.00938 | -0.102 | 108.675
5.5 | 1.076 | 0.01031 | -0.103 | 104.342
6 | 1.133 | 0.01075 | -0.105 | 105.4
6.5 | 1.188 | 0.01117 | -0.106 | 106.298
7 | 1.24 | 0.01158 | -0.108 | 107.07
7.5 | 1.29 | 0.01204 | -0.109 | 107.134
8 | 1.339 | 0.01244 | -0.11 | 107.575
8.5 | 1.384 | 0.01289 | -0.112 | 107.365
9 | 1.427 | 0.01377 | -0.113 | 103.692
9.5 | 1.468 | 0.01436 | -0.114 | 102.172
10 | 1.505 | 0.01492 | -0.116 | 100.849
10.5 | 1.539 | 0.01553 | -0.117 | 99.108
11 | 1.569 | 0.01619 | -0.118 | 96.923
11.5 | 1.596 | 0.01684 | -0.12 | 94.79
12 | 1.619 | 0.01755 | -0.121 | 92.274
12.5 | 1.639 | 0.01835 | -0.122 | 89.328
13 | 1.654 | 0.01914 | -0.123 | 86.426
13.5 | 1.664 | 0.01992 | -0.125 | 83.548
14 | 1.667 | 0.02069 | -0.126 | 80.551
14.5 | 1.666 | 0.02166 | -0.127 | 76.9
15 | 1.66 | 0.02255 | -0.128 | 73.589
15.5 | 1.65 | 0.02371 | -0.129 | 69.584
16 | 1.635 | 0.02482 | -0.13 | 65.893
16.5 | 1.618 | 0.02593 | -0.131 | 62.388
17 | 1.597 | 0.02723 | -0.132 | 58.655
17.5 | 1.573 | 0.02847 | -0.133 | 55.233
18 | 1.546 | 0.02995 | -0.134 | 51.598
18.5 | 1.516 | 0.03161 | -0.135 | 47.958
19 | 1.483 | 0.03376 | -0.136 | 43.944

## 114. Re 12M Mach 0.00 (2)
BIGFOIL.COM POLAR EXPORT
NACA67-419 a=0.8
NACA67-419 a=0.8 |  |  |  | Cl Max: | 1.5471 | at alpha= | 20 | deg
XFOIL ncrit=9 |  |  |  | L/D Max: | 159.857 | at alpha= | 0.5 | deg
Re: | 12000000 |  |  | Cd Min: | 0.04398 | at alpha= | 20 | deg
Mach: | 0 |  |  | Cl=0 at alpha= | -4.3765 | deg
|  |  |  | @ Cl=0.1, Cd= | 0.0052347
|  |  |  | @ Cl=0.4, Cd= | 0.0032782
|  |  |  | @ Cl=0.6, Cd= | 0.011386
alpha (deg) | Cl | Cd | Cm | Cl/Cd
-20 | -1.2426 | 0.02275 | -0.1476 | -54.6198
-19.5 | -1.216 | 0.02143 | -0.146 | -56.7429
-19 | -1.187 | 0.02031 | -0.1445 | -58.4441
-18.5 | -1.1601 | 0.01911 | -0.1426 | -60.7064
-18 | -1.1267 | 0.01821 | -0.1413 | -61.8726
-17.5 | -1.0971 | 0.01717 | -0.1394 | -63.8963
-17 | -1.0628 | 0.01636 | -0.138 | -64.9633
-16.5 | -1.0288 | 0.01558 | -0.1363 | -66.0334
-16 | -0.9946 | 0.01481 | -0.1346 | -67.1573
-15.5 | -0.9592 | 0.01409 | -0.1329 | -68.0767
-15 | -0.9248 | 0.01334 | -0.131 | -69.3253
-14.5 | -0.8857 | 0.01274 | -0.1297 | -69.5212
-14 | -0.847 | 0.01216 | -0.1283 | -69.6546
-13.5 | -0.808 | 0.01157 | -0.1268 | -69.8358
-13 | -0.7677 | 0.01106 | -0.1254 | -69.4123
-12.5 | -0.7251 | 0.01061 | -0.1244 | -68.3412
-12 | -0.6829 | 0.01017 | -0.1231 | -67.1485
-11.5 | -0.6406 | 0.00976 | -0.1219 | -65.6352
-11 | -0.5963 | 0.00939 | -0.1209 | -63.5037
-10.5 | -0.5532 | 0.00902 | -0.1197 | -61.3304
-10 | -0.5106 | 0.00861 | -0.1183 | -59.3031
-9.5 | -0.466 | 0.00828 | -0.1172 | -56.2802
-9 | -0.4226 | 0.00791 | -0.1159 | -53.426
-8.5 | -0.3782 | 0.00755 | -0.1146 | -50.0927
-8 | -0.3332 | 0.00724 | -0.1135 | -46.0221
-7.5 | -0.2864 | 0.00698 | -0.1126 | -41.0315
-7 | -0.2397 | 0.00674 | -0.1117 | -35.5638
-6.5 | -0.1935 | 0.00648 | -0.1106 | -29.8611
-6 | -0.1464 | 0.00626 | -0.1097 | -23.3866
-5.5 | -0.0998 | 0.00605 | -0.1086 | -16.4959
-5 | -0.0545 | 0.00584 | -0.1072 | -9.3322
-4.5 | -0.01 | 0.00566 | -0.1056 | -1.7668
-4 | 0.0305 | 0.00554 | -0.103 | 5.5054
-3.5 | 0.0772 | 0.00535 | -0.1018 | 14.4299
-3 | 0.1227 | 0.00512 | -0.1004 | 23.9648
-2.5 | 0.1704 | 0.00493 | -0.0994 | 34.5639
-1.5 | 0.2696 | 0.0044 | -0.0983 | 61.2727
-1 | 0.3186 | 0.0042 | -0.0976 | 75.8571
-0.5 | 0.3625 | 0.00381 | -0.0959 | 95.1444
0 | 0.4034 | 0.00323 | -0.0936 | 124.8916
0.5 | 0.4476 | 0.0028 | -0.092 | 159.8571
1 | 0.473 | 0.00305 | -0.086 | 155.082
1.5 | 0.4421 | 0.00382 | -0.0676 | 115.733
2 | 0.4344 | 0.00472 | -0.0549 | 92.0339
2.5 | 0.4526 | 0.00543 | -0.0479 | 83.3517
3 | 0.4602 | 0.00635 | -0.039 | 72.4724
4 | 0.4819 | 0.00846 | -0.0232 | 56.9622
4.5 | 0.5037 | 0.00939 | -0.0176 | 53.6422
5 | 0.5347 | 0.01014 | -0.014 | 52.7318
5.5 | 0.5708 | 0.01079 | -0.0113 | 52.9008
6 | 0.6056 | 0.0115 | -0.0084 | 52.6609
6.5 | 0.6439 | 0.01213 | -0.0063 | 53.0833
7 | 0.6813 | 0.01281 | -0.0041 | 53.185
7.5 | 0.7181 | 0.01353 | -0.0018 | 53.0746
8 | 0.7564 | 0.01421 | 0.0002 | 53.2301
8.5 | 0.7953 | 0.01489 | 0.002 | 53.4117
9 | 0.8371 | 0.01547 | 0.0032 | 54.1112
9.5 | 0.8794 | 0.01605 | 0.0043 | 54.7913
10 | 0.9204 | 0.0167 | 0.0056 | 55.1138
10.5 | 0.9589 | 0.01745 | 0.0072 | 54.9513
11 | 0.9994 | 0.01813 | 0.0084 | 55.1241
11.5 | 1.0408 | 0.01879 | 0.0093 | 55.3912
12 | 1.0781 | 0.01965 | 0.0109 | 54.8651
12.5 | 1.1153 | 0.02053 | 0.0124 | 54.3254
13 | 1.1518 | 0.02143 | 0.0139 | 53.7471
13.5 | 1.1867 | 0.02245 | 0.0156 | 52.8597
14 | 1.2162 | 0.02377 | 0.0179 | 51.1653
14.5 | 1.2516 | 0.02481 | 0.0192 | 50.4474
15 | 1.2851 | 0.02597 | 0.0208 | 49.484
15.5 | 1.3147 | 0.02736 | 0.0227 | 48.0519
16 | 1.3473 | 0.02863 | 0.0241 | 47.059
16.5 | 1.3759 | 0.03017 | 0.0259 | 45.6049
17 | 1.4055 | 0.03166 | 0.0274 | 44.3936
17.5 | 1.432 | 0.03337 | 0.0291 | 42.9128
18 | 1.4606 | 0.035 | 0.0304 | 41.7314
18.5 | 1.4842 | 0.03701 | 0.0321 | 40.1027
19 | 1.5107 | 0.03887 | 0.0333 | 38.8654
19.5 | 1.5317 | 0.04116 | 0.0348 | 37.2133
20 | 1.5471 | 0.04398 | 0.0366 | 35.1774

## 115. Re 12M Mach 0.10 (1)
BIGFOIL.COM POLAR EXPORT
NACA67-419 a=0.8
NACA67-419 a=0.8 |  |  |  | Cl Max: | 1.655 | at alpha= | 13.5 | deg
JavaFoil+Calcfoil stall+Eppler ext transition |  |  |  | L/D Max: | 108.624 | at alpha= | 5 | deg
Re: | 12000000 |  |  | Cd Min: | 0.00466 | at alpha= | -1 | deg
Mach: | 0.1 |  |  | Cl=0 at alpha= | -3.3226 | deg
|  |  |  | @ Cl=0.1, Cd= | 0.0054175
|  |  |  | @ Cl=0.4, Cd= | 0.0053307
|  |  |  | @ Cl=0.6, Cd= | 0.0059829
alpha (deg) | Cl | Cd | Cm | Cl/Cd
-20 | -0.914 | 0.1483 | -0.015 | -6.162
-19.5 | -0.929 | 0.14207 | -0.016 | -6.541
-19 | -0.945 | 0.13215 | -0.017 | -7.151
-18.5 | -0.96 | 0.12204 | -0.019 | -7.865
-18 | -1.102 | 0.03068 | -0.029 | -35.921
-17.5 | -1.108 | 0.02744 | -0.03 | -40.385
-17 | -1.111 | 0.02421 | -0.032 | -45.899
-16.5 | -1.111 | 0.02144 | -0.033 | -51.815
-16 | -1.105 | 0.01976 | -0.035 | -55.885
-15.5 | -1.096 | 0.01812 | -0.037 | -60.498
-15 | -1.085 | 0.01667 | -0.038 | -65.065
-14.5 | -1.069 | 0.01551 | -0.04 | -68.914
-14 | -1.048 | 0.01455 | -0.042 | -72.065
-13.5 | -1.025 | 0.01372 | -0.043 | -74.663
-13 | -0.998 | 0.01278 | -0.045 | -78.091
-12.5 | -0.967 | 0.01213 | -0.046 | -79.736
-12 | -0.933 | 0.01161 | -0.048 | -80.353
-11.5 | -0.896 | 0.01105 | -0.05 | -81.1
-11 | -0.855 | 0.01059 | -0.051 | -80.794
-10.5 | -0.813 | 0.01009 | -0.053 | -80.569
-10 | -0.767 | 0.0096 | -0.055 | -79.941
-9.5 | -0.719 | 0.0092 | -0.056 | -78.177
-9 | -0.669 | 0.00884 | -0.058 | -75.594
-8.5 | -0.616 | 0.00849 | -0.06 | -72.627
-8 | -0.562 | 0.00802 | -0.061 | -70.091
-7.5 | -0.506 | 0.00748 | -0.063 | -67.663
-7 | -0.449 | 0.00718 | -0.064 | -62.56
-6.5 | -0.391 | 0.00679 | -0.066 | -57.514
-6 | -0.331 | 0.00655 | -0.068 | -50.553
-5.5 | -0.271 | 0.00666 | -0.069 | -40.647
-5 | -0.209 | 0.00647 | -0.071 | -32.365
-4.5 | -0.148 | 0.00628 | -0.073 | -23.481
-4 | -0.085 | 0.00617 | -0.074 | -13.807
-3.5 | -0.022 | 0.00603 | -0.076 | -3.727
-3 | 0.04 | 0.00583 | -0.077 | 6.939
-2.5 | 0.104 | 0.00539 | -0.079 | 19.216
-2 | 0.168 | 0.00504 | -0.081 | 33.263
-1.5 | 0.231 | 0.00521 | -0.082 | 44.368
-1 | 0.295 | 0.00466 | -0.084 | 63.22
-0.5 | 0.359 | 0.00485 | -0.086 | 73.966
0 | 0.417 | 0.00553 | -0.087 | 75.498
0.5 | 0.48 | 0.00542 | -0.089 | 88.457
1 | 0.542 | 0.00588 | -0.09 | 92.22
1.5 | 0.604 | 0.00599 | -0.092 | 100.876
2 | 0.666 | 0.00655 | -0.093 | 101.725
2.5 | 0.728 | 0.007 | -0.095 | 103.984
3 | 0.786 | 0.00743 | -0.096 | 105.772
3.5 | 0.846 | 0.00789 | -0.098 | 107.299
4 | 0.906 | 0.00849 | -0.099 | 106.767
4.5 | 0.965 | 0.00906 | -0.101 | 106.54
5 | 1.024 | 0.00942 | -0.102 | 108.624
5.5 | 1.081 | 0.01038 | -0.104 | 104.151
6 | 1.138 | 0.01086 | -0.105 | 104.745
6.5 | 1.193 | 0.01125 | -0.107 | 106.001
7 | 1.245 | 0.01169 | -0.108 | 106.558
7.5 | 1.295 | 0.01216 | -0.109 | 106.547
8 | 1.344 | 0.01256 | -0.111 | 106.936
8.5 | 1.389 | 0.01301 | -0.112 | 106.788
9 | 1.432 | 0.01392 | -0.114 | 102.886
9.5 | 1.471 | 0.0145 | -0.115 | 101.505
10 | 1.508 | 0.0151 | -0.116 | 99.875
10.5 | 1.541 | 0.01572 | -0.118 | 98.002
11 | 1.57 | 0.0164 | -0.119 | 95.728
11.5 | 1.596 | 0.01706 | -0.12 | 93.534
12 | 1.617 | 0.0178 | -0.122 | 90.869
12.5 | 1.635 | 0.01855 | -0.123 | 88.131
13 | 1.648 | 0.0194 | -0.124 | 84.922
13.5 | 1.655 | 0.02021 | -0.125 | 81.861
14 | 1.654 | 0.02103 | -0.126 | 78.66
14.5 | 1.65 | 0.02204 | -0.128 | 74.854
15 | 1.64 | 0.02298 | -0.129 | 71.347
15.5 | 1.626 | 0.02411 | -0.13 | 67.419
16 | 1.607 | 0.02535 | -0.131 | 63.397
16.5 | 1.585 | 0.02661 | -0.132 | 59.556
17 | 1.559 | 0.02793 | -0.133 | 55.815
17.5 | 1.529 | 0.02935 | -0.134 | 52.102
18 | 1.497 | 0.0309 | -0.135 | 48.449
18.5 | 1.462 | 0.0326 | -0.136 | 44.847

## 116. Re 12M Mach 0.10 (2)
BIGFOIL.COM POLAR EXPORT
NACA67-419 a=0.8
NACA67-419 a=0.8 |  |  |  | Cl Max: | 1.5476 | at alpha= | 20 | deg
XFOIL ncrit=9 |  |  |  | L/D Max: | 161.254 | at alpha= | 0.5 | deg
Re: | 12000000 |  |  | Cd Min: | 0.04538 | at alpha= | 20 | deg
Mach: | 0.1 |  |  | Cl=0 at alpha= | -4.4398 | deg
|  |  |  | @ Cl=0.1, Cd= | 0.0052643
|  |  |  | @ Cl=0.4, Cd= | 0.0033108
|  |  |  | @ Cl=0.6, Cd= | 0.011631
alpha (deg) | Cl | Cd | Cm | Cl/Cd
-20 | -1.2409 | 0.02372 | -0.1521 | -52.3145
-19.5 | -1.2172 | 0.02218 | -0.1502 | -54.8783
-19 | -1.1885 | 0.02097 | -0.1486 | -56.6762
-18.5 | -1.1609 | 0.01971 | -0.1466 | -58.899
-18 | -1.1296 | 0.01868 | -0.1449 | -60.4711
-17.5 | -1.0982 | 0.01763 | -0.1431 | -62.2915
-17 | -1.0659 | 0.01672 | -0.1413 | -63.75
-16.5 | -1.0305 | 0.01593 | -0.1396 | -64.6893
-16 | -0.9965 | 0.01514 | -0.1377 | -65.819
-15.5 | -0.9605 | 0.01439 | -0.136 | -66.7477
-15 | -0.9268 | 0.01357 | -0.1339 | -68.2977
-14.5 | -0.8871 | 0.01296 | -0.1325 | -68.4491
-14 | -0.8482 | 0.01236 | -0.1309 | -68.6246
-13.5 | -0.8093 | 0.01173 | -0.1292 | -68.994
-13 | -0.7679 | 0.01122 | -0.1279 | -68.4403
-12.5 | -0.7263 | 0.01074 | -0.1265 | -67.6257
-12 | -0.6833 | 0.01029 | -0.1253 | -66.4043
-11.5 | -0.641 | 0.00986 | -0.1239 | -65.0101
-11 | -0.5966 | 0.00948 | -0.1228 | -62.9325
-10.5 | -0.5522 | 0.00912 | -0.1217 | -60.5482
-10 | -0.5101 | 0.00869 | -0.1201 | -58.6997
-9.5 | -0.4649 | 0.00836 | -0.119 | -55.61
-9 | -0.4212 | 0.00798 | -0.1176 | -52.782
-8.5 | -0.3765 | 0.00762 | -0.1164 | -49.4094
-8 | -0.331 | 0.0073 | -0.1152 | -45.3425
-7.5 | -0.2844 | 0.00702 | -0.1142 | -40.5128
-7 | -0.2371 | 0.00678 | -0.1133 | -34.9705
-6.5 | -0.1906 | 0.00651 | -0.1122 | -29.278
-6 | -0.1434 | 0.0063 | -0.1112 | -22.7619
-5.5 | -0.0961 | 0.00609 | -0.1102 | -15.78
-5 | -0.0503 | 0.00587 | -0.1088 | -8.569
-4.5 | -0.0049 | 0.00568 | -0.1073 | -0.86268
-4 | 0.0358 | 0.00554 | -0.1047 | 6.4621
-3.5 | 0.08 | 0.00537 | -0.1029 | 14.8976
-3 | 0.1254 | 0.00513 | -0.1014 | 24.4444
-2 | 0.2223 | 0.00467 | -0.0996 | 47.6017
-1.5 | 0.2721 | 0.00441 | -0.099 | 61.7007
-1 | 0.3212 | 0.00421 | -0.0983 | 76.2945
-0.5 | 0.3648 | 0.00381 | -0.0965 | 95.748
0 | 0.4057 | 0.00323 | -0.0941 | 125.6037
0.5 | 0.4499 | 0.00279 | -0.0924 | 161.2545
1 | 0.4785 | 0.003 | -0.0871 | 159.5
1.5 | 0.4437 | 0.00382 | -0.0678 | 116.1518
2 | 0.4369 | 0.00472 | -0.0552 | 92.5636
2.5 | 0.4525 | 0.00547 | -0.0476 | 82.7239
3.5 | 0.4603 | 0.00764 | -0.0285 | 60.2487
4 | 0.4819 | 0.00853 | -0.0228 | 56.4947
4.5 | 0.5031 | 0.00949 | -0.0171 | 53.0137
5 | 0.5339 | 0.01026 | -0.0133 | 52.037
5.5 | 0.5703 | 0.0109 | -0.0106 | 52.3211
6 | 0.6028 | 0.0117 | -0.0073 | 51.5214
6.5 | 0.643 | 0.01228 | -0.0055 | 52.3616
7 | 0.6813 | 0.01295 | -0.0033 | 52.61
7.5 | 0.7181 | 0.01368 | -0.001 | 52.4927
8 | 0.7546 | 0.01445 | 0.0014 | 52.2215
8.5 | 0.7954 | 0.01507 | 0.0029 | 52.7804
9 | 0.8379 | 0.01566 | 0.0041 | 53.5057
9.5 | 0.8803 | 0.01625 | 0.0053 | 54.1723
10 | 0.9193 | 0.017 | 0.0069 | 54.0765
10.5 | 0.9599 | 0.01769 | 0.0083 | 54.2623
11 | 1.0012 | 0.01837 | 0.0095 | 54.5019
11.5 | 1.0428 | 0.01905 | 0.0105 | 54.7402
12 | 1.0782 | 0.02002 | 0.0125 | 53.8561
12.5 | 1.1175 | 0.02083 | 0.0137 | 53.6486
13 | 1.1539 | 0.02178 | 0.0154 | 52.9798
13.5 | 1.1851 | 0.02301 | 0.0176 | 51.5037
14 | 1.2179 | 0.0242 | 0.0195 | 50.3264
14.5 | 1.2542 | 0.02525 | 0.0209 | 49.6713
15 | 1.2854 | 0.02658 | 0.0228 | 48.3597
15.5 | 1.3171 | 0.02791 | 0.0246 | 47.191
16 | 1.3477 | 0.02935 | 0.0263 | 45.9182
16.5 | 1.378 | 0.03086 | 0.028 | 44.6533
17 | 1.4077 | 0.03239 | 0.0296 | 43.4609
17.5 | 1.4348 | 0.03415 | 0.0313 | 42.0146
18 | 1.4612 | 0.036 | 0.0329 | 40.5889
18.5 | 1.4871 | 0.03795 | 0.0344 | 39.1858
19 | 1.5096 | 0.04017 | 0.036 | 37.5803
19.5 | 1.5317 | 0.0425 | 0.0375 | 36.04
20 | 1.5476 | 0.04538 | 0.0392 | 34.1031

## 117. Re 12M Mach 0.25 (1)
BIGFOIL.COM POLAR EXPORT
NACA67-419 a=0.8
NACA67-419 a=0.8 |  |  |  | Cl Max: | 1.59 | at alpha= | 12.5 | deg
JavaFoil+Calcfoil stall+Eppler ext transition |  |  |  | L/D Max: | 106.101 | at alpha= | 3.5 | deg
Re: | 12000000 |  |  | Cd Min: | 0.00468 | at alpha= | -0.5 | deg
Mach: | 0.25 |  |  | Cl=0 at alpha= | -3.3231 | deg
|  |  |  | @ Cl=0.1, Cd= | 0.0055494
|  |  |  | @ Cl=0.4, Cd= | 0.0051836
|  |  |  | @ Cl=0.6, Cd= | 0.00611
alpha (deg) | Cl | Cd | Cm | Cl/Cd
-19.5 | -0.621 | 0.16636 | -0.014 | -3.735
-19 | -0.669 | 0.15993 | -0.015 | -4.182
-18.5 | -0.712 | 0.14883 | -0.016 | -4.787
-18 | -0.745 | 0.14299 | -0.017 | -5.212
-17.5 | -0.772 | 0.13003 | -0.019 | -5.94
-17 | -0.795 | 0.11992 | -0.02 | -6.632
-16.5 | -0.813 | 0.11261 | -0.022 | -7.223
-16 | -0.885 | 0.05828 | -0.031 | -15.187
-15.5 | -0.962 | 0.0268 | -0.037 | -35.872
-15 | -0.981 | 0.02079 | -0.039 | -47.199
-14.5 | -0.983 | 0.01902 | -0.041 | -51.714
-14 | -0.983 | 0.01686 | -0.042 | -58.319
-13.5 | -0.976 | 0.01541 | -0.044 | -63.31
-13 | -0.962 | 0.01427 | -0.046 | -67.383
-12.5 | -0.942 | 0.01337 | -0.048 | -70.427
-12 | -0.917 | 0.01257 | -0.049 | -72.941
-11.5 | -0.887 | 0.01189 | -0.051 | -74.592
-11 | -0.853 | 0.01129 | -0.053 | -75.508
-10.5 | -0.815 | 0.01071 | -0.054 | -76.033
-10 | -0.772 | 0.01016 | -0.056 | -76.016
-9.5 | -0.727 | 0.00965 | -0.058 | -75.341
-9 | -0.678 | 0.00902 | -0.059 | -75.216
-8.5 | -0.627 | 0.0086 | -0.061 | -72.86
-8 | -0.573 | 0.00818 | -0.063 | -70.037
-7.5 | -0.517 | 0.0076 | -0.064 | -68.029
-7 | -0.459 | 0.00724 | -0.066 | -63.367
-6.5 | -0.4 | 0.00729 | -0.068 | -54.86
-6 | -0.339 | 0.00705 | -0.069 | -48.08
-5.5 | -0.277 | 0.00682 | -0.071 | -40.639
-5 | -0.215 | 0.00661 | -0.073 | -32.483
-4.5 | -0.151 | 0.00641 | -0.074 | -23.592
-4 | -0.087 | 0.00627 | -0.076 | -13.94
-3.5 | -0.023 | 0.00615 | -0.078 | -3.751
-3 | 0.042 | 0.00593 | -0.079 | 6.995
-2.5 | 0.106 | 0.00551 | -0.081 | 19.309
-2 | 0.172 | 0.00512 | -0.083 | 33.575
-1.5 | 0.237 | 0.00527 | -0.084 | 45.043
-1 | 0.303 | 0.00523 | -0.086 | 57.791
-0.5 | 0.368 | 0.00468 | -0.088 | 78.6
0 | 0.429 | 0.00564 | -0.089 | 75.971
0.5 | 0.493 | 0.00551 | -0.091 | 89.405
1 | 0.556 | 0.006 | -0.093 | 92.75
1.5 | 0.62 | 0.00616 | -0.094 | 100.681
2 | 0.684 | 0.00677 | -0.096 | 101.102
2.5 | 0.748 | 0.00724 | -0.097 | 103.311
3 | 0.807 | 0.00769 | -0.099 | 104.933
3.5 | 0.869 | 0.00819 | -0.1 | 106.101
4 | 0.93 | 0.00883 | -0.102 | 105.234
4.5 | 0.99 | 0.0094 | -0.103 | 105.368
5 | 1.05 | 0.01027 | -0.105 | 102.258
5.5 | 1.108 | 0.01083 | -0.106 | 102.369
6 | 1.166 | 0.01134 | -0.108 | 102.832
6.5 | 1.221 | 0.01179 | -0.109 | 103.629
7 | 1.274 | 0.01222 | -0.111 | 104.189
7.5 | 1.323 | 0.01275 | -0.112 | 103.797
8 | 1.37 | 0.01323 | -0.114 | 103.597
8.5 | 1.413 | 0.01372 | -0.115 | 102.991
9 | 1.453 | 0.01474 | -0.117 | 98.574
9.5 | 1.488 | 0.01543 | -0.118 | 96.461
10 | 1.519 | 0.01611 | -0.119 | 94.314
10.5 | 1.545 | 0.01685 | -0.121 | 91.666
11 | 1.565 | 0.01764 | -0.122 | 88.729
11.5 | 1.58 | 0.0185 | -0.123 | 85.408
12 | 1.588 | 0.01937 | -0.125 | 82.001
12.5 | 1.59 | 0.02022 | -0.126 | 78.639
13 | 1.585 | 0.02127 | -0.127 | 74.518
13.5 | 1.57 | 0.02239 | -0.128 | 70.129
14 | 1.544 | 0.02341 | -0.13 | 65.951
14.5 | 1.51 | 0.02461 | -0.131 | 61.329
15 | 1.467 | 0.02608 | -0.132 | 56.253
15.5 | 1.417 | 0.02772 | -0.133 | 51.103
16 | 1.359 | 0.02953 | -0.134 | 46.027
16.5 | 1.294 | 0.03176 | -0.135 | 40.749
17 | 1.222 | 0.03441 | -0.135 | 35.513
17.5 | 1.144 | 0.03792 | -0.136 | 30.16

## 118. Re 12M Mach 0.25 (2)
BIGFOIL.COM POLAR EXPORT
NACA67-419 a=0.8
NACA67-419 a=0.8 |  |  |  | Cl Max: | 1.533 | at alpha= | 20 | deg
XFOIL ncrit=9 |  |  |  | L/D Max: | 175.49 | at alpha= | 1 | deg
Re: | 12000000 |  |  | Cd Min: | 0.05507 | at alpha= | 20 | deg
Mach: | 0.25 |  |  | Cl=0 at alpha= | -4.6956 | deg
|  |  |  | @ Cl=0.1, Cd= | 0.0054256
|  |  |  | @ Cl=0.4, Cd= | 0.003499
|  |  |  | @ Cl=0.6, Cd= | 0.012461
alpha (deg) | Cl | Cd | Cm | Cl/Cd
-20 | -1.2151 | 0.03083 | -0.1767 | -39.4129
-19.5 | -1.1995 | 0.02815 | -0.1745 | -42.611
-19 | -1.1754 | 0.02611 | -0.1723 | -45.0172
-18.5 | -1.1573 | 0.02386 | -0.1693 | -48.5038
-18 | -1.1284 | 0.02227 | -0.1669 | -50.6691
-17.5 | -1.1028 | 0.02061 | -0.1638 | -53.508
-17 | -1.07 | 0.01937 | -0.1613 | -55.2401
-16.5 | -1.0394 | 0.01812 | -0.1583 | -57.362
-16 | -1.0039 | 0.01709 | -0.1558 | -58.742
-15.5 | -0.9668 | 0.01617 | -0.1533 | -59.7897
-15 | -0.9321 | 0.01514 | -0.1505 | -61.5654
-14.5 | -0.8941 | 0.01428 | -0.148 | -62.612
-14 | -0.854 | 0.01353 | -0.1457 | -63.119
-13.5 | -0.8156 | 0.01273 | -0.1432 | -64.0691
-13 | -0.7727 | 0.01212 | -0.1412 | -63.7541
-12.5 | -0.7303 | 0.01153 | -0.1391 | -63.3391
-12 | -0.6863 | 0.01098 | -0.1373 | -62.5046
-11.5 | -0.6429 | 0.01046 | -0.1353 | -61.4627
-11 | -0.597 | 0.01002 | -0.1337 | -59.5808
-10.5 | -0.5511 | 0.0096 | -0.1321 | -57.4062
-10 | -0.5058 | 0.00918 | -0.1304 | -55.098
-9.5 | -0.4588 | 0.00879 | -0.129 | -52.1957
-9 | -0.4133 | 0.00837 | -0.1273 | -49.3787
-8.5 | -0.3665 | 0.00798 | -0.1258 | -45.9273
-8 | -0.3203 | 0.0076 | -0.1243 | -42.1447
-7.5 | -0.2729 | 0.00727 | -0.1229 | -37.5378
-7 | -0.2236 | 0.00701 | -0.1219 | -31.8973
-6.5 | -0.1756 | 0.00672 | -0.1207 | -26.131
-6 | -0.1266 | 0.00648 | -0.1196 | -19.537
-5.5 | -0.0771 | 0.00627 | -0.1186 | -12.2967
-5 | -0.0294 | 0.00603 | -0.1173 | -4.8756
-4.5 | 0.0189 | 0.00583 | -0.116 | 3.2419
-4 | 0.0647 | 0.00561 | -0.1142 | 11.533
-3.5 | 0.1049 | 0.0054 | -0.1111 | 19.4259
-3 | 0.1428 | 0.00523 | -0.1075 | 27.304
-2.5 | 0.1878 | 0.00501 | -0.1055 | 37.485
-2 | 0.2372 | 0.00475 | -0.1045 | 49.9368
-1.5 | 0.2862 | 0.00447 | -0.1033 | 64.0268
-1 | 0.3357 | 0.00425 | -0.1023 | 78.9882
-0.5 | 0.377 | 0.00383 | -0.0996 | 98.4334
0 | 0.418 | 0.00324 | -0.097 | 129.0123
0.5 | 0.4615 | 0.00279 | -0.0947 | 165.4122
1 | 0.5019 | 0.00286 | -0.0915 | 175.4895
1.5 | 0.4622 | 0.0037 | -0.0708 | 124.9189
2.5 | 0.4529 | 0.00569 | -0.0463 | 79.5958
3 | 0.4606 | 0.00667 | -0.0371 | 69.0555
3.5 | 0.4574 | 0.00805 | -0.026 | 56.8199
4 | 0.4846 | 0.00885 | -0.0211 | 54.7571
4.5 | 0.4959 | 0.01012 | -0.0133 | 49.002
5 | 0.53 | 0.01086 | -0.0098 | 48.8029
5.5 | 0.5627 | 0.01169 | -0.0062 | 48.1352
6 | 0.5986 | 0.01244 | -0.0032 | 48.119
6.5 | 0.6404 | 0.01306 | -0.0013 | 49.0352
7 | 0.6771 | 0.01387 | 0.0015 | 48.8176
7.5 | 0.7138 | 0.0147 | 0.0042 | 48.5578
8 | 0.7553 | 0.01539 | 0.006 | 49.0773
8.5 | 0.7942 | 0.0162 | 0.0083 | 49.0247
9 | 0.8375 | 0.01687 | 0.0098 | 49.6443
9.5 | 0.881 | 0.01755 | 0.0112 | 50.1994
10 | 0.9254 | 0.0182 | 0.0125 | 50.8462
10.5 | 0.9638 | 0.01912 | 0.0146 | 50.4079
11 | 1.0064 | 0.0199 | 0.0161 | 50.5729
11.5 | 1.0491 | 0.02069 | 0.0175 | 50.7057
12 | 1.0876 | 0.02169 | 0.0195 | 50.1429
12.5 | 1.1242 | 0.0228 | 0.0217 | 49.307
13 | 1.1584 | 0.02406 | 0.0242 | 48.1463
13.5 | 1.1929 | 0.02537 | 0.0265 | 47.0201
14 | 1.2279 | 0.02668 | 0.0286 | 46.0232
14.5 | 1.2657 | 0.0279 | 0.0304 | 45.3656
15 | 1.2959 | 0.02958 | 0.0329 | 43.81
15.5 | 1.3279 | 0.03121 | 0.0351 | 42.5473
16 | 1.3579 | 0.03303 | 0.0374 | 41.1111
16.5 | 1.3899 | 0.03477 | 0.0393 | 39.9741
17 | 1.4171 | 0.0369 | 0.0415 | 38.4038
17.5 | 1.442 | 0.03925 | 0.0438 | 36.7389
18 | 1.4663 | 0.04171 | 0.0459 | 35.1546
18.5 | 1.4908 | 0.04426 | 0.0477 | 33.6828
19 | 1.5093 | 0.04737 | 0.0496 | 31.8619
19.5 | 1.5234 | 0.05096 | 0.0515 | 29.894
20 | 1.533 | 0.05507 | 0.0531 | 27.8373

## 119. Re 12M Mach 0.50 (1)
BIGFOIL.COM POLAR EXPORT
NACA67-419 a=0.8
NACA67-419 a=0.8 |  |  |  | Cl Max: | 1.431 | at alpha= | 8 | deg
JavaFoil+Calcfoil stall+Eppler ext transition |  |  |  | L/D Max: | 100.502 | at alpha= | 3 | deg
Re: | 12000000 |  |  | Cd Min: | 0.00538 | at alpha= | -0.5 | deg
Mach: | 0.5 |  |  | Cl=0 at alpha= | -3.3194 | deg
|  |  |  | @ Cl=0.1, Cd= | 0.006135
|  |  |  | @ Cl=0.4, Cd= | 0.0054074
|  |  |  | @ Cl=0.6, Cd= | 0.0063393
alpha (deg) | Cl | Cd | Cm | Cl/Cd
-20 | -0.959 | 0.15704 | -0.018 | -6.108
-19.5 | -0.931 | 0.14911 | -0.019 | -6.244
-19 | -0.9 | 0.14784 | -0.019 | -6.085
-18.5 | -0.87 | 0.14485 | -0.02 | -6.008
-18 | -0.84 | 0.1414 | -0.02 | -5.941
-17.5 | -0.817 | 0.12671 | -0.023 | -6.445
-17 | -0.79 | 0.1174 | -0.024 | -6.728
-16.5 | -0.757 | 0.11705 | -0.024 | -6.467
-16 | -0.727 | 0.11214 | -0.024 | -6.486
-15.5 | -0.699 | 0.1055 | -0.025 | -6.623
-15 | -0.671 | 0.09881 | -0.026 | -6.79
-14.5 | -0.642 | 0.10262 | -0.027 | -6.259
-14 | -0.613 | 0.09648 | -0.027 | -6.353
-13.5 | -0.586 | 0.08799 | -0.029 | -6.658
-13 | -0.56 | 0.07935 | -0.032 | -7.059
-12.5 | -0.541 | 0.06569 | -0.037 | -8.233
-12 | -0.497 | 0.08667 | -0.028 | -5.735
-11.5 | -0.469 | 0.07772 | -0.03 | -6.035
-11 | -0.442 | 0.06945 | -0.033 | -6.361
-10.5 | -0.412 | 0.07021 | -0.032 | -5.872
-10 | -0.389 | 0.05822 | -0.039 | -6.676
-9.5 | -0.449 | 0.01396 | -0.063 | -32.169
-9 | -0.631 | 0.01195 | -0.065 | -52.755
-8.5 | -0.626 | 0.01093 | -0.067 | -57.266
-8 | -0.594 | 0.01015 | -0.069 | -58.518
-7.5 | -0.549 | 0.00953 | -0.071 | -57.563
-7 | -0.495 | 0.00891 | -0.073 | -55.505
-6.5 | -0.435 | 0.00833 | -0.075 | -52.25
-6 | -0.372 | 0.00795 | -0.077 | -46.75
-5.5 | -0.305 | 0.00766 | -0.079 | -39.88
-5 | -0.237 | 0.00734 | -0.081 | -32.31
-4.5 | -0.168 | 0.00708 | -0.082 | -23.672
-4 | -0.097 | 0.00684 | -0.084 | -14.155
-3.5 | -0.026 | 0.00668 | -0.086 | -3.83
-3 | 0.046 | 0.00651 | -0.088 | 7.084
-2.5 | 0.118 | 0.00601 | -0.09 | 19.673
-2 | 0.191 | 0.00563 | -0.092 | 33.958
-1.5 | 0.264 | 0.00557 | -0.094 | 47.333
-1 | 0.337 | 0.00558 | -0.095 | 60.337
-0.5 | 0.41 | 0.00538 | -0.097 | 76.085
0 | 0.478 | 0.0056 | -0.099 | 85.379
0.5 | 0.549 | 0.0057 | -0.101 | 96.345
1 | 0.62 | 0.00659 | -0.103 | 94.069
1.5 | 0.691 | 0.00695 | -0.105 | 99.442
2 | 0.762 | 0.00776 | -0.107 | 98.21
2.5 | 0.833 | 0.00835 | -0.108 | 99.783
3 | 0.897 | 0.00893 | -0.11 | 100.502
3.5 | 0.965 | 0.00966 | -0.112 | 99.898
4 | 1.032 | 0.01057 | -0.113 | 97.604
4.5 | 1.097 | 0.01113 | -0.115 | 98.598
5 | 1.161 | 0.01242 | -0.117 | 93.545
5.5 | 1.223 | 0.01315 | -0.119 | 93.043
6 | 1.282 | 0.01375 | -0.12 | 93.277
6.5 | 1.336 | 0.0144 | -0.122 | 92.759
7 | 1.38 | 0.01515 | -0.124 | 91.105
7.5 | 1.413 | 0.01589 | -0.125 | 88.945
8 | 1.431 | 0.01745 | -0.127 | 82.037
8.5 | 1.424 | 0.01866 | -0.128 | 76.306
9 | 1.366 | 0.02003 | -0.13 | 68.178
9.5 | 1.009 | 0.02168 | -0.131 | 46.547
10 | 0.912 | 0.02406 | -0.133 | 37.897
10.5 | 0.936 | 0.02758 | -0.133 | 33.922
11 | 0.978 | 0.0248 | -0.136 | 39.443
11.5 | 1.009 | 0.02698 | -0.137 | 37.402
12 | 1.024 | 0.03412 | -0.136 | 30.022
12.5 | 1.074 | 0.0282 | -0.14 | 38.107
13 | 1.102 | 0.03143 | -0.141 | 35.068

## 120. Re 12M Mach 0.50 (2)
BIGFOIL.COM POLAR EXPORT
NACA67-419 a=0.8
NACA67-419 a=0.8 |  |  |  | Cl Max: | 1.3007 | at alpha= | 14.5 | deg
XFOIL ncrit=9 |  |  |  | L/D Max: | 414.304 | at alpha= | -2 | deg
Re: | 12000000 |  |  | Cd Min: | 0.09882 | at alpha= | 17.5 | deg
Mach: | 0.5 |  |  | Cl=0 at alpha= | -5.3518 | deg
|  |  |  | @ Cl=0.1, Cd= | 0.0010159
|  |  |  | @ Cl=0.4, Cd= | 0.0022671
|  |  |  | @ Cl=0.6, Cd= | 0.016175
alpha (deg) | Cl | Cd | Cm | Cl/Cd
-17 | -0.3315 | 0.0926 | -0.1642 | -3.5799
-16.5 | -0.37 | 0.08062 | -0.1734 | -4.5894
-16 | -0.4031 | 0.06898 | -0.1812 | -5.8437
-15.5 | -0.433 | 0.05716 | -0.1882 | -7.5752
-15 | -0.4629 | 0.04487 | -0.1955 | -10.3165
-14.5 | -0.4916 | 0.03371 | -0.2016 | -14.5832
-14 | -0.5236 | 0.02428 | -0.2048 | -21.5651
-13.5 | -0.5629 | 0.01656 | -0.2043 | -33.9915
-13 | -0.5972 | 0.01105 | -0.2003 | -54.0452
-12.5 | -0.6242 | 0.00723 | -0.1939 | -86.3347
-12 | -0.6325 | 0.00486 | -0.1867 | -130.144
-11.5 | -0.6186 | 0.00355 | -0.18 | -174.2535
-11 | -0.5846 | 0.00286 | -0.1748 | -204.4056
-10.5 | -0.5423 | 0.00241 | -0.1704 | -225.0207
-10 | -0.4948 | 0.00211 | -0.1667 | -234.5024
-9.5 | -0.4442 | 0.00189 | -0.1635 | -235.0265
-9 | -0.3921 | 0.00172 | -0.1606 | -227.9651
-8.5 | -0.3397 | 0.00158 | -0.1579 | -215
-8 | -0.2865 | 0.00146 | -0.1556 | -196.2329
-7.5 | -0.2328 | 0.00137 | -0.1534 | -169.927
-7 | -0.182 | 0.00127 | -0.151 | -143.3071
-6.5 | -0.1259 | 0.00121 | -0.1495 | -104.0496
-6 | -0.0723 | 0.00115 | -0.1477 | -62.8696
-5.5 | -0.0163 | 0.0011 | -0.1464 | -14.8182
-5 | 0.0387 | 0.00106 | -0.145 | 36.5094
-4.5 | 0.0927 | 0.00102 | -0.1435 | 90.8824
-4 | 0.1464 | 0.00099 | -0.142 | 147.8788
-3.5 | 0.1984 | 0.00095 | -0.1402 | 208.8421
-3 | 0.2451 | 0.00089 | -0.1375 | 275.3933
-2.5 | 0.2881 | 0.00084 | -0.134 | 342.9762
-2 | 0.3273 | 0.00079 | -0.1296 | 414.3038
0 | 0.4597 | 0.00348 | -0.1066 | 132.0977
0.5 | 0.4804 | 0.00296 | -0.0976 | 162.2973
1 | 0.5209 | 0.00296 | -0.0928 | 175.9797
1.5 | 0.5594 | 0.00324 | -0.0875 | 172.6543
2 | 0.5219 | 0.00459 | -0.0665 | 113.7037
2.5 | 0.4726 | 0.00651 | -0.0442 | 72.596
3.5 | 0.4552 | 0.00977 | -0.0174 | 46.5916
4 | 0.4769 | 0.01095 | -0.0102 | 43.5525
4.5 | 0.4933 | 0.0123 | -0.0022 | 40.1057
5 | 0.515 | 0.01363 | 0.0045 | 37.7843
5.5 | 0.5496 | 0.01467 | 0.0091 | 37.4642
6 | 0.5852 | 0.01578 | 0.0134 | 37.0849
6.5 | 0.6242 | 0.01682 | 0.0171 | 37.1106
7 | 0.669 | 0.01774 | 0.02 | 37.7114
7.5 | 0.7018 | 0.01913 | 0.0246 | 36.6858
8 | 0.7503 | 0.02005 | 0.0269 | 37.4214
8.5 | 0.7972 | 0.02107 | 0.0296 | 37.8358
9 | 0.8433 | 0.0222 | 0.0323 | 37.9865
9.5 | 0.8935 | 0.02322 | 0.0347 | 38.4798
10 | 0.9433 | 0.02429 | 0.0372 | 38.8349
10.5 | 0.9878 | 0.02568 | 0.0404 | 38.4657
11 | 1.0373 | 0.0269 | 0.0432 | 38.5613
11.5 | 1.0812 | 0.02844 | 0.0466 | 38.0169
12 | 1.1218 | 0.03023 | 0.0504 | 37.1088
12.5 | 1.1597 | 0.0323 | 0.0545 | 35.904
13 | 1.2011 | 0.03431 | 0.0583 | 35.0073
13.5 | 1.2416 | 0.03653 | 0.0622 | 33.9885
14 | 1.2748 | 0.03934 | 0.0666 | 32.4047
14.5 | 1.3007 | 0.04277 | 0.0714 | 30.4115
15 | 1.2915 | 0.04864 | 0.077 | 26.5522
15.5 | 1.266 | 0.05608 | 0.081 | 22.5749
16 | 1.2303 | 0.06514 | 0.0827 | 18.887
16.5 | 1.188 | 0.07574 | 0.0817 | 15.6852
17 | 1.1512 | 0.08685 | 0.0783 | 13.255
17.5 | 1.1155 | 0.09882 | 0.0729 | 11.2882

## 121. Re 14M Mach 0.00 (1)
BIGFOIL.COM POLAR EXPORT
NACA67-419 a=0.8
NACA67-419 a=0.8 |  |  |  | Cl Max: | 1.668 | at alpha= | 14 | deg
JavaFoil+Calcfoil stall+Eppler ext transition |  |  |  | L/D Max: | 110.345 | at alpha= | 8 | deg
Re: | 14000000 |  |  | Cd Min: | 0.00493 | at alpha= | -1.5 | deg
Mach: | 0 |  |  | Cl=0 at alpha= | -3.3226 | deg
|  |  |  | @ Cl=0.1, Cd= | 0.005691
|  |  |  | @ Cl=0.4, Cd= | 0.0062419
|  |  |  | @ Cl=0.6, Cd= | 0.0065334
alpha (deg) | Cl | Cd | Cm | Cl/Cd
-20 | -0.957 | 0.13928 | -0.016 | -6.868
-19.5 | -0.967 | 0.13559 | -0.016 | -7.129
-19 | -0.98 | 0.12561 | -0.018 | -7.801
-18.5 | -0.99 | 0.11812 | -0.019 | -8.378
-18 | -1.142 | 0.02572 | -0.029 | -44.387
-17.5 | -1.14 | 0.02405 | -0.03 | -47.405
-17 | -1.137 | 0.02197 | -0.032 | -51.744
-16.5 | -1.131 | 0.02024 | -0.033 | -55.892
-16 | -1.124 | 0.01824 | -0.035 | -61.635
-15.5 | -1.113 | 0.0169 | -0.037 | -65.843
-15 | -1.098 | 0.01567 | -0.038 | -70.057
-14.5 | -1.079 | 0.01473 | -0.04 | -73.214
-14 | -1.057 | 0.01379 | -0.041 | -76.611
-13.5 | -1.031 | 0.01305 | -0.043 | -78.991
-13 | -1.002 | 0.01233 | -0.045 | -81.29
-12.5 | -0.97 | 0.01162 | -0.046 | -83.528
-12 | -0.935 | 0.01113 | -0.048 | -83.989
-11.5 | -0.897 | 0.01066 | -0.05 | -84.089
-11 | -0.856 | 0.01019 | -0.051 | -83.94
-10.5 | -0.812 | 0.00966 | -0.053 | -84.106
-10 | -0.766 | 0.00929 | -0.054 | -82.499
-9.5 | -0.718 | 0.00887 | -0.056 | -80.936
-9 | -0.667 | 0.00851 | -0.058 | -78.387
-8.5 | -0.615 | 0.0082 | -0.059 | -74.963
-8 | -0.56 | 0.00783 | -0.061 | -71.625
-7.5 | -0.505 | 0.00748 | -0.063 | -67.492
-7 | -0.448 | 0.00697 | -0.064 | -64.233
-6.5 | -0.389 | 0.00674 | -0.066 | -57.748
-6 | -0.33 | 0.00652 | -0.067 | -50.61
-5.5 | -0.27 | 0.00615 | -0.069 | -43.806
-5 | -0.209 | 0.00631 | -0.071 | -33.055
-4.5 | -0.147 | 0.00616 | -0.072 | -23.872
-4 | -0.085 | 0.00603 | -0.074 | -14.075
-3.5 | -0.022 | 0.00591 | -0.076 | -3.786
-3 | 0.04 | 0.00571 | -0.077 | 7.061
-2.5 | 0.103 | 0.00569 | -0.079 | 18.152
-2 | 0.167 | 0.00557 | -0.08 | 29.969
-1.5 | 0.23 | 0.00493 | -0.082 | 46.665
-1 | 0.293 | 0.00536 | -0.083 | 54.691
-0.5 | 0.357 | 0.00576 | -0.085 | 62.018
0 | 0.415 | 0.00641 | -0.087 | 64.81
0.5 | 0.477 | 0.00629 | -0.088 | 75.9
1 | 0.539 | 0.00613 | -0.09 | 87.934
1.5 | 0.601 | 0.00654 | -0.091 | 91.978
2 | 0.663 | 0.00668 | -0.093 | 99.255
2.5 | 0.725 | 0.00706 | -0.094 | 102.676
3 | 0.783 | 0.00747 | -0.096 | 104.751
3.5 | 0.843 | 0.0079 | -0.097 | 106.665
4 | 0.902 | 0.00843 | -0.099 | 107.075
4.5 | 0.961 | 0.00884 | -0.1 | 108.77
5 | 1.019 | 0.00958 | -0.102 | 106.357
5.5 | 1.077 | 0.01008 | -0.103 | 106.84
6 | 1.133 | 0.01051 | -0.105 | 107.833
6.5 | 1.188 | 0.0109 | -0.106 | 109.047
7 | 1.241 | 0.0113 | -0.108 | 109.817
7.5 | 1.291 | 0.01175 | -0.109 | 109.897
8 | 1.339 | 0.01214 | -0.11 | 110.345
8.5 | 1.385 | 0.01258 | -0.112 | 110.109
9 | 1.428 | 0.01342 | -0.113 | 106.386
9.5 | 1.468 | 0.01402 | -0.114 | 104.728
10 | 1.506 | 0.01457 | -0.116 | 103.345
10.5 | 1.54 | 0.01516 | -0.117 | 101.528
11 | 1.57 | 0.01576 | -0.118 | 99.63
11.5 | 1.597 | 0.01639 | -0.12 | 97.436
12 | 1.62 | 0.01708 | -0.121 | 94.868
12.5 | 1.64 | 0.01785 | -0.122 | 91.866
13 | 1.655 | 0.01862 | -0.123 | 88.896
13.5 | 1.665 | 0.01937 | -0.125 | 85.959
14 | 1.668 | 0.02018 | -0.126 | 82.632
14.5 | 1.666 | 0.02105 | -0.127 | 79.149
15 | 1.66 | 0.022 | -0.128 | 75.468
15.5 | 1.65 | 0.02312 | -0.129 | 71.369
16 | 1.636 | 0.02419 | -0.13 | 67.652
16.5 | 1.619 | 0.02526 | -0.131 | 64.097
17 | 1.598 | 0.02644 | -0.132 | 60.434
17.5 | 1.574 | 0.02774 | -0.133 | 56.724
18 | 1.546 | 0.02926 | -0.134 | 52.851
18.5 | 1.517 | 0.03067 | -0.135 | 49.471
19 | 1.485 | 0.03275 | -0.136 | 45.334

## 122. Re 14M Mach 0.00 (2)
BIGFOIL.COM POLAR EXPORT
NACA67-419 a=0.8
NACA67-419 a=0.8 |  |  |  | Cl Max: | 1.5591 | at alpha= | 20 | deg
XFOIL ncrit=9 |  |  |  | L/D Max: | 135.427 | at alpha= | 0.5 | deg
Re: | 14000000 |  |  | Cd Min: | 0.04294 | at alpha= | 20 | deg
Mach: | 0 |  |  | Cl=0 at alpha= | -4.2942 | deg
|  |  |  | @ Cl=0.1, Cd= | 0.0051347
|  |  |  | @ Cl=0.4, Cd= | 0.0035085
|  |  |  | @ Cl=0.6, Cd= | 0.011193
alpha (deg) | Cl | Cd | Cm | Cl/Cd
-20 | -1.2577 | 0.02191 | -0.1462 | -57.403
-19.5 | -1.2331 | 0.02056 | -0.1443 | -59.9757
-19 | -1.2014 | 0.01955 | -0.143 | -61.4527
-18.5 | -1.174 | 0.01839 | -0.1411 | -63.839
-18 | -1.1397 | 0.01754 | -0.1399 | -64.9772
-17.5 | -1.11 | 0.01655 | -0.1379 | -67.0695
-17 | -1.0749 | 0.0158 | -0.1365 | -68.0316
-16.5 | -1.0416 | 0.01503 | -0.1347 | -69.3014
-16 | -1.0044 | 0.01436 | -0.1333 | -69.9443
-15.5 | -0.9678 | 0.0137 | -0.1318 | -70.6423
-15 | -0.9316 | 0.01299 | -0.1302 | -71.7167
-14.5 | -0.8934 | 0.01239 | -0.1287 | -72.1065
-14 | -0.8534 | 0.01185 | -0.1274 | -72.0169
-13.5 | -0.8149 | 0.01126 | -0.1258 | -72.3712
-13 | -0.7745 | 0.01077 | -0.1244 | -71.9127
-12.5 | -0.7319 | 0.01034 | -0.1233 | -70.7834
-12 | -0.6915 | 0.00987 | -0.1218 | -70.0608
-11.5 | -0.6479 | 0.00949 | -0.1207 | -68.2719
-11 | -0.6041 | 0.00912 | -0.1196 | -66.239
-10.5 | -0.5605 | 0.00878 | -0.1185 | -63.8383
-10 | -0.5162 | 0.0084 | -0.1174 | -61.4524
-9.5 | -0.4722 | 0.00804 | -0.1162 | -58.7313
-9 | -0.4269 | 0.00771 | -0.1151 | -55.3696
-8.5 | -0.3829 | 0.00736 | -0.1138 | -52.0245
-8 | -0.3376 | 0.00705 | -0.1127 | -47.8865
-7.5 | -0.2924 | 0.00675 | -0.1116 | -43.3185
-7 | -0.2448 | 0.00653 | -0.1108 | -37.4885
-6.5 | -0.199 | 0.00628 | -0.1096 | -31.6879
-6 | -0.1522 | 0.00606 | -0.1086 | -25.1155
-5.5 | -0.1053 | 0.00587 | -0.1075 | -17.9387
-5 | -0.0604 | 0.00567 | -0.106 | -10.6526
-4.5 | -0.0179 | 0.00552 | -0.1039 | -3.2428
-4 | 0.0256 | 0.00541 | -0.1019 | 4.732
-3.5 | 0.0744 | 0.00526 | -0.1012 | 14.1445
-3 | 0.1214 | 0.00503 | -0.1001 | 24.1352
-2.5 | 0.1715 | 0.0048 | -0.0996 | 35.7292
-2 | 0.2216 | 0.00456 | -0.0992 | 48.5965
-1.5 | 0.2706 | 0.00437 | -0.0985 | 61.9222
-1 | 0.3213 | 0.00418 | -0.0981 | 76.866
-0.5 | 0.3686 | 0.0039 | -0.0971 | 94.5128
0 | 0.4087 | 0.0034 | -0.0946 | 120.2059
0.5 | 0.4442 | 0.00328 | -0.0911 | 135.4268
1 | 0.4276 | 0.00364 | -0.0758 | 117.4725
1.5 | 0.4053 | 0.00432 | -0.0598 | 93.8194
2 | 0.4058 | 0.00515 | -0.0491 | 78.7961
2.5 | 0.4315 | 0.00571 | -0.0437 | 75.5692
3 | 0.4428 | 0.00664 | -0.0356 | 66.6867
3.5 | 0.4465 | 0.00779 | -0.0262 | 57.3171
4 | 0.4718 | 0.0086 | -0.0212 | 54.8605
4.5 | 0.5006 | 0.00937 | -0.017 | 53.4258
5 | 0.5351 | 0.01002 | -0.014 | 53.4032
5.5 | 0.5713 | 0.01066 | -0.0113 | 53.5929
6 | 0.6074 | 0.01133 | -0.0087 | 53.6099
6.5 | 0.6478 | 0.01189 | -0.0069 | 54.4828
7 | 0.6831 | 0.01263 | -0.0043 | 54.0855
7.5 | 0.7215 | 0.0133 | -0.0022 | 54.2481
8 | 0.7639 | 0.01385 | -0.001 | 55.1552
8.5 | 0.8013 | 0.01458 | 0.0011 | 54.9588
9 | 0.8435 | 0.01516 | 0.0022 | 55.6398
9.5 | 0.8858 | 0.01574 | 0.0034 | 56.277
10 | 0.9289 | 0.01629 | 0.0043 | 57.0227
10.5 | 0.9663 | 0.01708 | 0.0061 | 56.5749
11 | 1.0069 | 0.01774 | 0.0073 | 56.7587
11.5 | 1.048 | 0.0184 | 0.0083 | 56.9565
12 | 1.0874 | 0.01915 | 0.0096 | 56.7833
12.5 | 1.123 | 0.02008 | 0.0114 | 55.9263
13 | 1.1568 | 0.0211 | 0.0133 | 54.8246
13.5 | 1.1927 | 0.02205 | 0.0149 | 54.0907
14 | 1.2234 | 0.02329 | 0.017 | 52.529
14.5 | 1.2591 | 0.02431 | 0.0184 | 51.7935
15 | 1.2947 | 0.02535 | 0.0197 | 51.073
15.5 | 1.3227 | 0.0268 | 0.0218 | 49.3545
16 | 1.3554 | 0.02805 | 0.0233 | 48.3209
16.5 | 1.3864 | 0.02943 | 0.0248 | 47.1084
17 | 1.4158 | 0.03093 | 0.0263 | 45.7743
17.5 | 1.4459 | 0.0324 | 0.0277 | 44.6265
18 | 1.4712 | 0.03422 | 0.0295 | 42.9924
18.5 | 1.498 | 0.03598 | 0.0309 | 41.6342
19 | 1.5225 | 0.03795 | 0.0323 | 40.1186
19.5 | 1.5435 | 0.04021 | 0.034 | 38.386
20 | 1.5591 | 0.04294 | 0.0358 | 36.3088

## 123. Re 14M Mach 0.10 (1)
BIGFOIL.COM POLAR EXPORT
NACA67-419 a=0.8
NACA67-419 a=0.8 |  |  |  | Cl Max: | 1.655 | at alpha= | 13.5 | deg
JavaFoil+Calcfoil stall+Eppler ext transition |  |  |  | L/D Max: | 109.677 | at alpha= | 8 | deg
Re: | 14000000 |  |  | Cd Min: | 0.00494 | at alpha= | -1.5 | deg
Mach: | 0.1 |  |  | Cl=0 at alpha= | -3.3226 | deg
|  |  |  | @ Cl=0.1, Cd= | 0.0056925
|  |  |  | @ Cl=0.4, Cd= | 0.0061538
|  |  |  | @ Cl=0.6, Cd= | 0.0065255
alpha (deg) | Cl | Cd | Cm | Cl/Cd
-20 | -0.916 | 0.14464 | -0.015 | -6.335
-19.5 | -0.93 | 0.14078 | -0.016 | -6.606
-19 | -0.945 | 0.13241 | -0.017 | -7.137
-18.5 | -0.959 | 0.12234 | -0.019 | -7.843
-18 | -0.971 | 0.11002 | -0.021 | -8.824
-17.5 | -1.112 | 0.02574 | -0.03 | -43.204
-17 | -1.114 | 0.0231 | -0.032 | -48.194
-16.5 | -1.112 | 0.02086 | -0.034 | -53.305
-16 | -1.105 | 0.01924 | -0.035 | -57.452
-15.5 | -1.098 | 0.01737 | -0.037 | -63.23
-15 | -1.086 | 0.01606 | -0.038 | -67.645
-14.5 | -1.069 | 0.01509 | -0.04 | -70.876
-14 | -1.049 | 0.01408 | -0.042 | -74.539
-13.5 | -1.026 | 0.01327 | -0.043 | -77.273
-13 | -0.999 | 0.01246 | -0.045 | -80.12
-12.5 | -0.968 | 0.01177 | -0.046 | -82.235
-12 | -0.934 | 0.01132 | -0.048 | -82.492
-11.5 | -0.896 | 0.01076 | -0.05 | -83.287
-11 | -0.856 | 0.01028 | -0.051 | -83.282
-10.5 | -0.813 | 0.00984 | -0.053 | -82.606
-10 | -0.768 | 0.00936 | -0.055 | -82.004
-9.5 | -0.719 | 0.00897 | -0.056 | -80.231
-9 | -0.669 | 0.00861 | -0.058 | -77.757
-8.5 | -0.617 | 0.00828 | -0.06 | -74.518
-8 | -0.562 | 0.00788 | -0.061 | -71.338
-7.5 | -0.507 | 0.00756 | -0.063 | -66.981
-7 | -0.449 | 0.00699 | -0.065 | -64.253
-6.5 | -0.391 | 0.00676 | -0.066 | -57.79
-6 | -0.331 | 0.00639 | -0.068 | -51.813
-5.5 | -0.271 | 0.00617 | -0.069 | -43.86
-5 | -0.21 | 0.00634 | -0.071 | -33.034
-4.5 | -0.148 | 0.00619 | -0.073 | -23.864
-4 | -0.085 | 0.00607 | -0.074 | -14.03
-3.5 | -0.022 | 0.00592 | -0.076 | -3.798
-3 | 0.04 | 0.00573 | -0.078 | 7.067
-2.5 | 0.104 | 0.00569 | -0.079 | 18.215
-2 | 0.168 | 0.00557 | -0.081 | 30.076
-1.5 | 0.231 | 0.00494 | -0.082 | 46.748
-1 | 0.295 | 0.00536 | -0.084 | 54.954
-0.5 | 0.359 | 0.00556 | -0.085 | 64.465
0 | 0.417 | 0.0064 | -0.087 | 65.146
0.5 | 0.48 | 0.00633 | -0.089 | 75.741
1 | 0.542 | 0.00617 | -0.09 | 87.895
1.5 | 0.604 | 0.00655 | -0.092 | 92.198
2 | 0.667 | 0.00673 | -0.093 | 99.069
2.5 | 0.729 | 0.00711 | -0.095 | 102.449
3 | 0.786 | 0.00751 | -0.096 | 104.714
3.5 | 0.847 | 0.00796 | -0.098 | 106.336
4 | 0.907 | 0.0085 | -0.099 | 106.707
4.5 | 0.966 | 0.0089 | -0.101 | 108.46
5 | 1.024 | 0.00967 | -0.102 | 105.926
5.5 | 1.082 | 0.01015 | -0.104 | 106.548
6 | 1.139 | 0.0106 | -0.105 | 107.398
6.5 | 1.193 | 0.01097 | -0.107 | 108.744
7 | 1.246 | 0.01138 | -0.108 | 109.446
7.5 | 1.296 | 0.01184 | -0.109 | 109.455
8 | 1.344 | 0.01226 | -0.111 | 109.677
8.5 | 1.39 | 0.01269 | -0.112 | 109.518
9 | 1.432 | 0.01357 | -0.114 | 105.519
9.5 | 1.472 | 0.01411 | -0.115 | 104.287
10 | 1.509 | 0.01473 | -0.116 | 102.441
10.5 | 1.541 | 0.01533 | -0.118 | 100.532
11 | 1.571 | 0.01597 | -0.119 | 98.385
11.5 | 1.596 | 0.01663 | -0.12 | 95.976
12 | 1.618 | 0.01732 | -0.122 | 93.431
12.5 | 1.635 | 0.01804 | -0.123 | 90.624
13 | 1.648 | 0.01887 | -0.124 | 87.343
13.5 | 1.655 | 0.01966 | -0.125 | 84.221
14 | 1.655 | 0.02052 | -0.126 | 80.669
14.5 | 1.65 | 0.02142 | -0.128 | 77.049
15 | 1.641 | 0.02242 | -0.129 | 73.162
15.5 | 1.626 | 0.02342 | -0.13 | 69.438
16 | 1.608 | 0.0247 | -0.131 | 65.11
16.5 | 1.585 | 0.02593 | -0.132 | 61.152
17 | 1.56 | 0.0271 | -0.133 | 57.542
17.5 | 1.53 | 0.02857 | -0.134 | 53.57
18 | 1.498 | 0.03003 | -0.135 | 49.886
18.5 | 1.463 | 0.03167 | -0.136 | 46.203

## 124. Re 14M Mach 0.10 (2)
BIGFOIL.COM POLAR EXPORT
NACA67-419 a=0.8
NACA67-419 a=0.8 |  |  |  | Cl Max: | 1.559 | at alpha= | 20 | deg
XFOIL ncrit=9 |  |  |  | L/D Max: | 138.762 | at alpha= | 0.5 | deg
Re: | 14000000 |  |  | Cd Min: | 0.04439 | at alpha= | 20 | deg
Mach: | 0.1 |  |  | Cl=0 at alpha= | -4.3505 | deg
|  |  |  | @ Cl=0.1, Cd= | 0.0051614
|  |  |  | @ Cl=0.4, Cd= | 0.0035403
|  |  |  | @ Cl=0.6, Cd= | 0.011331
alpha (deg) | Cl | Cd | Cm | Cl/Cd
-20 | -1.2593 | 0.02271 | -0.1506 | -55.4513
-19.5 | -1.2324 | 0.02137 | -0.1488 | -57.6696
-19 | -1.2041 | 0.02015 | -0.147 | -59.7568
-18.5 | -1.1756 | 0.01895 | -0.1451 | -62.0369
-18 | -1.1427 | 0.018 | -0.1436 | -63.4833
-17.5 | -1.1123 | 0.01697 | -0.1415 | -65.5451
-17 | -1.078 | 0.01615 | -0.1398 | -66.7492
-16.5 | -1.0432 | 0.01537 | -0.1381 | -67.8725
-16 | -1.0073 | 0.01463 | -0.1364 | -68.8517
-15.5 | -0.9687 | 0.01399 | -0.135 | -69.2423
-15 | -0.9337 | 0.01322 | -0.133 | -70.6278
-14.5 | -0.8941 | 0.01262 | -0.1316 | -70.8479
-14 | -0.8554 | 0.01203 | -0.1299 | -71.1056
-13.5 | -0.8159 | 0.01143 | -0.1283 | -71.3823
-13 | -0.7757 | 0.01092 | -0.1268 | -71.0348
-12.5 | -0.7329 | 0.01047 | -0.1255 | -70
-12 | -0.6913 | 0.01 | -0.1241 | -69.13
-11.5 | -0.6487 | 0.00958 | -0.1227 | -67.714
-11 | -0.6041 | 0.00921 | -0.1216 | -65.5917
-10.5 | -0.5603 | 0.00885 | -0.1203 | -63.3107
-10 | -0.5155 | 0.00848 | -0.1192 | -60.7901
-9.5 | -0.4705 | 0.00812 | -0.1181 | -57.9433
-9 | -0.4256 | 0.00777 | -0.1169 | -54.7748
-8.5 | -0.3806 | 0.00742 | -0.1157 | -51.2938
-8 | -0.336 | 0.00709 | -0.1143 | -47.3907
-7.5 | -0.2899 | 0.0068 | -0.1132 | -42.6324
-7 | -0.2426 | 0.00656 | -0.1123 | -36.9817
-6.5 | -0.1959 | 0.00632 | -0.1112 | -30.9968
-6 | -0.149 | 0.00609 | -0.1102 | -24.4663
-5.5 | -0.1017 | 0.0059 | -0.1091 | -17.2373
-5 | -0.0562 | 0.00569 | -0.1077 | -9.877
-4.5 | -0.0122 | 0.00552 | -0.1058 | -2.2101
-4 | 0.0286 | 0.00542 | -0.1032 | 5.2768
-3.5 | 0.0771 | 0.00527 | -0.1023 | 14.63
-2.5 | 0.1741 | 0.00481 | -0.1005 | 36.1954
-2 | 0.2242 | 0.00457 | -0.1 | 49.0591
-1.5 | 0.2733 | 0.00437 | -0.0993 | 62.54
-1 | 0.3239 | 0.00419 | -0.0988 | 77.3031
-0.5 | 0.3713 | 0.0039 | -0.0978 | 95.2051
0 | 0.4112 | 0.0034 | -0.0952 | 120.9412
0.5 | 0.4482 | 0.00323 | -0.0919 | 138.7616
1 | 0.4302 | 0.00361 | -0.0762 | 119.169
1.5 | 0.4056 | 0.00433 | -0.0597 | 93.6721
2 | 0.4067 | 0.00517 | -0.049 | 78.6654
2.5 | 0.4305 | 0.00576 | -0.0432 | 74.7396
3 | 0.4411 | 0.00672 | -0.0349 | 65.6399
3.5 | 0.4473 | 0.00783 | -0.026 | 57.1264
4 | 0.4728 | 0.00864 | -0.021 | 54.7222
4.5 | 0.4995 | 0.00947 | -0.0164 | 52.7455
5 | 0.5338 | 0.01015 | -0.0132 | 52.5911
5.5 | 0.5709 | 0.01077 | -0.0107 | 53.0084
6 | 0.6067 | 0.01146 | -0.0079 | 52.9407
6.5 | 0.646 | 0.01207 | -0.0059 | 53.5211
7 | 0.6829 | 0.01277 | -0.0035 | 53.4769
7.5 | 0.7215 | 0.01345 | -0.0014 | 53.6431
8 | 0.7624 | 0.01407 | 0.0002 | 54.1862
8.5 | 0.8009 | 0.01478 | 0.0021 | 54.1881
9 | 0.8442 | 0.01534 | 0.0032 | 55.0326
9.5 | 0.8869 | 0.01593 | 0.0043 | 55.6748
10 | 0.9288 | 0.01655 | 0.0055 | 56.1208
10.5 | 0.9668 | 0.01734 | 0.0073 | 55.7555
11 | 1.0086 | 0.01798 | 0.0084 | 56.0957
11.5 | 1.0501 | 0.01865 | 0.0095 | 56.3056
12 | 1.087 | 0.01954 | 0.0113 | 55.6295
12.5 | 1.1242 | 0.02043 | 0.0129 | 55.0269
13 | 1.1588 | 0.02144 | 0.0148 | 54.0485
13.5 | 1.1941 | 0.02247 | 0.0165 | 53.142
14 | 1.2255 | 0.02371 | 0.0187 | 51.6871
14.5 | 1.2624 | 0.02471 | 0.02 | 51.0886
15 | 1.2956 | 0.02592 | 0.0217 | 49.9846
15.5 | 1.325 | 0.02735 | 0.0238 | 48.4461
16 | 1.3586 | 0.02861 | 0.0252 | 47.4869
16.5 | 1.3877 | 0.03016 | 0.027 | 46.0113
17 | 1.4194 | 0.03158 | 0.0284 | 44.9462
17.5 | 1.4459 | 0.03335 | 0.0303 | 43.3553
18 | 1.4742 | 0.03505 | 0.0318 | 42.0599
18.5 | 1.4987 | 0.03706 | 0.0335 | 40.4398
19 | 1.523 | 0.03913 | 0.035 | 38.9215
19.5 | 1.5446 | 0.04143 | 0.0366 | 37.2822
20 | 1.559 | 0.04439 | 0.0385 | 35.1205

## 125. Re 14M Mach 0.25 (1)
BIGFOIL.COM POLAR EXPORT
NACA67-419 a=0.8
NACA67-419 a=0.8 |  |  |  | Cl Max: | 1.591 | at alpha= | 12.5 | deg
JavaFoil+Calcfoil stall+Eppler ext transition |  |  |  | L/D Max: | 107.154 | at alpha= | 4.5 | deg
Re: | 14000000 |  |  | Cd Min: | 0.00544 | at alpha= | -0.5 | deg
Mach: | 0.25 |  |  | Cl=0 at alpha= | -3.3231 | deg
|  |  |  | @ Cl=0.1, Cd= | 0.0057766
|  |  |  | @ Cl=0.4, Cd= | 0.0058293
|  |  |  | @ Cl=0.6, Cd= | 0.0065962
alpha (deg) | Cl | Cd | Cm | Cl/Cd
-19.5 | -0.621 | 0.16923 | -0.014 | -3.672
-19 | -0.669 | 0.15774 | -0.015 | -4.239
-18.5 | -0.713 | 0.14795 | -0.016 | -4.817
-18 | -0.747 | 0.13905 | -0.018 | -5.37
-17.5 | -0.772 | 0.12879 | -0.019 | -5.998
-17 | -0.794 | 0.12181 | -0.02 | -6.518
-16.5 | -0.812 | 0.11377 | -0.021 | -7.139
-16 | -0.919 | 0.03997 | -0.033 | -22.988
-15.5 | -0.969 | 0.02411 | -0.037 | -40.19
-15 | -0.982 | 0.02021 | -0.039 | -48.6
-14.5 | -0.985 | 0.0183 | -0.041 | -53.822
-14 | -0.985 | 0.01622 | -0.042 | -60.738
-13.5 | -0.977 | 0.01499 | -0.044 | -65.165
-13 | -0.963 | 0.01382 | -0.046 | -69.639
-12.5 | -0.943 | 0.01298 | -0.048 | -72.65
-12 | -0.918 | 0.0122 | -0.049 | -75.203
-11.5 | -0.888 | 0.01159 | -0.051 | -76.61
-11 | -0.854 | 0.01099 | -0.053 | -77.644
-10.5 | -0.815 | 0.0104 | -0.054 | -78.4
-10 | -0.773 | 0.0099 | -0.056 | -78.06
-9.5 | -0.727 | 0.00941 | -0.058 | -77.299
-9 | -0.679 | 0.00901 | -0.06 | -75.344
-8.5 | -0.627 | 0.00838 | -0.061 | -74.809
-8 | -0.573 | 0.00803 | -0.063 | -71.405
-7.5 | -0.517 | 0.00757 | -0.064 | -68.34
-7 | -0.459 | 0.00707 | -0.066 | -64.964
-6.5 | -0.4 | 0.00679 | -0.068 | -58.891
-6 | -0.339 | 0.00686 | -0.069 | -49.435
-5.5 | -0.277 | 0.00665 | -0.071 | -41.727
-5 | -0.215 | 0.00647 | -0.073 | -33.215
-4.5 | -0.151 | 0.00631 | -0.074 | -23.992
-4 | -0.087 | 0.00617 | -0.076 | -14.17
-3.5 | -0.023 | 0.00604 | -0.078 | -3.822
-3 | 0.042 | 0.00584 | -0.079 | 7.118
-2.5 | 0.106 | 0.00577 | -0.081 | 18.445
-2 | 0.172 | 0.00568 | -0.083 | 30.288
-1.5 | 0.237 | 0.00554 | -0.084 | 42.859
-1 | 0.303 | 0.00571 | -0.086 | 53
-0.5 | 0.368 | 0.00544 | -0.088 | 67.617
0 | 0.428 | 0.00617 | -0.089 | 69.478
0.5 | 0.492 | 0.00647 | -0.091 | 76.076
1 | 0.556 | 0.00628 | -0.093 | 88.628
1.5 | 0.62 | 0.00674 | -0.094 | 92.085
2 | 0.684 | 0.00692 | -0.096 | 98.851
2.5 | 0.748 | 0.00733 | -0.097 | 102.104
3 | 0.807 | 0.00775 | -0.099 | 104.133
3.5 | 0.869 | 0.00824 | -0.1 | 105.43
4 | 0.93 | 0.00882 | -0.102 | 105.433
4.5 | 0.991 | 0.00924 | -0.103 | 107.154
5 | 1.05 | 0.01005 | -0.105 | 104.447
5.5 | 1.109 | 0.01058 | -0.106 | 104.806
6 | 1.166 | 0.01105 | -0.108 | 105.517
6.5 | 1.222 | 0.01149 | -0.109 | 106.313
7 | 1.274 | 0.01193 | -0.111 | 106.835
7.5 | 1.324 | 0.01239 | -0.112 | 106.821
8 | 1.371 | 0.01288 | -0.114 | 106.436
8.5 | 1.414 | 0.01378 | -0.115 | 102.618
9 | 1.454 | 0.01438 | -0.117 | 101.067
9.5 | 1.489 | 0.01503 | -0.118 | 99.059
10 | 1.52 | 0.01571 | -0.119 | 96.731
10.5 | 1.546 | 0.01641 | -0.121 | 94.193
11 | 1.566 | 0.01717 | -0.122 | 91.194
11.5 | 1.58 | 0.018 | -0.124 | 87.809
12 | 1.589 | 0.01884 | -0.125 | 84.32
12.5 | 1.591 | 0.01967 | -0.126 | 80.879
13 | 1.586 | 0.02069 | -0.127 | 76.647
13.5 | 1.571 | 0.02177 | -0.129 | 72.167
14 | 1.545 | 0.02275 | -0.13 | 67.904
14.5 | 1.51 | 0.02402 | -0.131 | 62.897
15 | 1.468 | 0.02536 | -0.132 | 57.873
15.5 | 1.417 | 0.0269 | -0.133 | 52.692
16 | 1.36 | 0.02879 | -0.134 | 47.231
16.5 | 1.295 | 0.03105 | -0.135 | 41.699
17 | 1.224 | 0.03345 | -0.136 | 36.581
17.5 | 1.146 | 0.03655 | -0.136 | 31.34

## 126. Re 14M Mach 0.25 (2)
BIGFOIL.COM POLAR EXPORT
NACA67-419 a=0.8
NACA67-419 a=0.8 |  |  |  | Cl Max: | 1.553 | at alpha= | 20 | deg
XFOIL ncrit=9 |  |  |  | L/D Max: | 150.548 | at alpha= | 0.5 | deg
Re: | 14000000 |  |  | Cd Min: | 0.05331 | at alpha= | 20 | deg
Mach: | 0.25 |  |  | Cl=0 at alpha= | -4.634 | deg
|  |  |  | @ Cl=0.1, Cd= | 0.005312
|  |  |  | @ Cl=0.4, Cd= | 0.0037555
|  |  |  | @ Cl=0.6, Cd= | 0.012296
alpha (deg) | Cl | Cd | Cm | Cl/Cd
-20 | -1.2412 | 0.02922 | -0.1757 | -42.4778
-19.5 | -1.2219 | 0.02685 | -0.1733 | -45.5084
-19 | -1.1978 | 0.02484 | -0.171 | -48.2206
-18.5 | -1.1766 | 0.02281 | -0.168 | -51.5826
-18 | -1.1465 | 0.02133 | -0.1655 | -53.7506
-17.5 | -1.1196 | 0.0198 | -0.1624 | -56.5455
-17 | -1.088 | 0.01856 | -0.1596 | -58.6207
-16.5 | -1.0536 | 0.01746 | -0.1569 | -60.3436
-16 | -1.0192 | 0.0164 | -0.1542 | -62.1463
-15.5 | -0.979 | 0.01558 | -0.1521 | -62.837
-15 | -0.9425 | 0.01466 | -0.1494 | -64.2906
-14.5 | -0.901 | 0.01393 | -0.1473 | -64.6805
-14 | -0.8624 | 0.01316 | -0.1448 | -65.5319
-13.5 | -0.8228 | 0.0124 | -0.1423 | -66.3548
-13 | -0.781 | 0.01179 | -0.1401 | -66.2426
-12.5 | -0.7374 | 0.01124 | -0.1382 | -65.605
-12 | -0.6944 | 0.01068 | -0.1361 | -65.0187
-11.5 | -0.6506 | 0.01018 | -0.1341 | -63.9096
-11 | -0.6046 | 0.00975 | -0.1325 | -62.0103
-10.5 | -0.5592 | 0.00932 | -0.1308 | -60
-10 | -0.5114 | 0.00893 | -0.1295 | -57.2676
-9.5 | -0.4641 | 0.00855 | -0.1282 | -54.2807
-9 | -0.4185 | 0.00813 | -0.1265 | -51.476
-8.5 | -0.3708 | 0.00777 | -0.1252 | -47.722
-8 | -0.325 | 0.0074 | -0.1235 | -43.9189
-7.5 | -0.2774 | 0.00707 | -0.1222 | -39.2362
-7 | -0.2297 | 0.00677 | -0.1209 | -33.9291
-6.5 | -0.1802 | 0.00653 | -0.1199 | -27.5957
-6 | -0.1323 | 0.00627 | -0.1185 | -21.1005
-5.5 | -0.0827 | 0.00607 | -0.1175 | -13.6244
-5 | -0.0344 | 0.00586 | -0.1163 | -5.8703
-4.5 | 0.0126 | 0.00565 | -0.1147 | 2.2301
-4 | 0.0581 | 0.00546 | -0.1128 | 10.641
-3.5 | 0.0982 | 0.00532 | -0.1097 | 18.4586
-3 | 0.141 | 0.00513 | -0.1072 | 27.4854
-2.5 | 0.189 | 0.00487 | -0.1058 | 38.809
-2 | 0.2395 | 0.00464 | -0.1049 | 51.6164
-1.5 | 0.2886 | 0.00442 | -0.1038 | 65.2941
-1 | 0.3382 | 0.00423 | -0.1028 | 79.9527
-0.5 | 0.3853 | 0.0039 | -0.1013 | 98.7949
0.5 | 0.4667 | 0.0031 | -0.0957 | 150.5484
1 | 0.4542 | 0.00332 | -0.0809 | 136.8072
1.5 | 0.4174 | 0.00427 | -0.0614 | 97.7518
2 | 0.4122 | 0.00524 | -0.0491 | 78.6641
2.5 | 0.4299 | 0.006 | -0.0417 | 71.65
3 | 0.4413 | 0.007 | -0.0333 | 63.0429
3.5 | 0.446 | 0.0082 | -0.0239 | 54.3902
4 | 0.4734 | 0.00901 | -0.0189 | 52.5416
4.5 | 0.4935 | 0.01006 | -0.0128 | 49.0557
5 | 0.5294 | 0.01075 | -0.0096 | 49.2465
5.5 | 0.5635 | 0.01155 | -0.0063 | 48.7879
6 | 0.5995 | 0.01229 | -0.0033 | 48.7795
6.5 | 0.6441 | 0.01282 | -0.0018 | 50.2418
7 | 0.6792 | 0.01367 | 0.0013 | 49.6854
7.5 | 0.7172 | 0.01446 | 0.0038 | 49.5989
8 | 0.7605 | 0.01508 | 0.0053 | 50.431
8.5 | 0.8019 | 0.01581 | 0.0072 | 50.7211
9 | 0.8436 | 0.01654 | 0.0089 | 51.0036
9.5 | 0.8881 | 0.0172 | 0.0102 | 51.6337
10 | 0.9324 | 0.01784 | 0.0115 | 52.2646
10.5 | 0.9726 | 0.01868 | 0.0134 | 52.0664
11 | 1.0142 | 0.01949 | 0.0151 | 52.0369
11.5 | 1.0559 | 0.02031 | 0.0167 | 51.9892
12 | 1.0965 | 0.0212 | 0.0184 | 51.7217
12.5 | 1.1303 | 0.02242 | 0.0211 | 50.4148
13 | 1.1649 | 0.02364 | 0.0235 | 49.2766
13.5 | 1.2028 | 0.02477 | 0.0254 | 48.5587
14 | 1.2358 | 0.02617 | 0.0278 | 47.222
14.5 | 1.2745 | 0.02732 | 0.0295 | 46.6508
15 | 1.3046 | 0.02898 | 0.0321 | 45.0173
15.5 | 1.3385 | 0.03049 | 0.0342 | 43.8996
16 | 1.3694 | 0.03223 | 0.0364 | 42.4884
16.5 | 1.402 | 0.0339 | 0.0384 | 41.3569
17 | 1.428 | 0.03607 | 0.0408 | 39.5897
17.5 | 1.4544 | 0.0383 | 0.043 | 37.9739
18 | 1.4795 | 0.04069 | 0.0451 | 36.3603
18.5 | 1.5025 | 0.04332 | 0.0471 | 34.6837
19 | 1.5208 | 0.0464 | 0.0491 | 32.7759
19.5 | 1.54 | 0.04957 | 0.0508 | 31.0672
20 | 1.553 | 0.05331 | 0.0525 | 29.1315

## 127. Re 14M Mach 0.50 (1)
BIGFOIL.COM POLAR EXPORT
NACA67-419 a=0.8
NACA67-419 a=0.8 |  |  |  | Cl Max: | 1.432 | at alpha= | 8 | deg
JavaFoil+Calcfoil stall+Eppler ext transition |  |  |  | L/D Max: | 99.606 | at alpha= | 3 | deg
Re: | 14000000 |  |  | Cd Min: | 0.00592 | at alpha= | -2.5 | deg
Mach: | 0.5 |  |  | Cl=0 at alpha= | -3.3194 | deg
|  |  |  | @ Cl=0.1, Cd= | 0.0060375
|  |  |  | @ Cl=0.4, Cd= | 0.0062807
|  |  |  | @ Cl=0.6, Cd= | 0.0069122
alpha (deg) | Cl | Cd | Cm | Cl/Cd
-20 | -0.958 | 0.16678 | -0.018 | -5.742
-19.5 | -0.928 | 0.16199 | -0.018 | -5.731
-19 | -0.898 | 0.15824 | -0.019 | -5.677
-18.5 | -0.869 | 0.15435 | -0.02 | -5.629
-18 | -0.84 | 0.14786 | -0.02 | -5.682
-17.5 | -0.815 | 0.13515 | -0.022 | -6.028
-17 | -0.786 | 0.12833 | -0.023 | -6.125
-16.5 | -0.759 | 0.11502 | -0.024 | -6.595
-16 | -0.727 | 0.11239 | -0.024 | -6.472
-15.5 | -0.699 | 0.10344 | -0.025 | -6.762
-15 | -0.673 | 0.09675 | -0.027 | -6.954
-14.5 | -0.642 | 0.10077 | -0.027 | -6.376
-14 | -0.614 | 0.09533 | -0.028 | -6.436
-13.5 | -0.588 | 0.08589 | -0.03 | -6.841
-13 | -0.564 | 0.07544 | -0.034 | -7.475
-12.5 | -0.594 | 0.02982 | -0.048 | -19.913
-12 | -0.497 | 0.08515 | -0.029 | -5.838
-11.5 | -0.469 | 0.07626 | -0.03 | -6.154
-11 | -0.442 | 0.0686 | -0.033 | -6.45
-10.5 | -0.412 | 0.07058 | -0.032 | -5.843
-10 | -0.389 | 0.0572 | -0.04 | -6.808
-9.5 | -0.45 | 0.01352 | -0.063 | -33.259
-9 | -0.631 | 0.01165 | -0.065 | -54.159
-8.5 | -0.626 | 0.01066 | -0.067 | -58.763
-8 | -0.595 | 0.00989 | -0.069 | -60.108
-7.5 | -0.549 | 0.00929 | -0.071 | -59.088
-7 | -0.495 | 0.00881 | -0.073 | -56.206
-6.5 | -0.436 | 0.00813 | -0.075 | -53.584
-6 | -0.372 | 0.00775 | -0.077 | -48.027
-5.5 | -0.306 | 0.00745 | -0.079 | -41.049
-5 | -0.237 | 0.00717 | -0.081 | -33.129
-4.5 | -0.168 | 0.00694 | -0.083 | -24.15
-4 | -0.097 | 0.00673 | -0.084 | -14.401
-3.5 | -0.026 | 0.00657 | -0.086 | -3.896
-3 | 0.046 | 0.00639 | -0.088 | 7.226
-2.5 | 0.118 | 0.00592 | -0.09 | 19.976
-2 | 0.191 | 0.00616 | -0.092 | 31.042
-1.5 | 0.264 | 0.00594 | -0.093 | 44.458
-1 | 0.337 | 0.00597 | -0.095 | 56.367
-0.5 | 0.41 | 0.00633 | -0.097 | 64.67
0 | 0.477 | 0.00669 | -0.099 | 71.405
0.5 | 0.549 | 0.00702 | -0.101 | 78.201
1 | 0.62 | 0.00687 | -0.103 | 90.264
1.5 | 0.691 | 0.0074 | -0.105 | 93.43
2 | 0.762 | 0.00795 | -0.107 | 95.963
2.5 | 0.834 | 0.00842 | -0.108 | 99.06
3 | 0.898 | 0.00901 | -0.11 | 99.606
3.5 | 0.966 | 0.00972 | -0.112 | 99.304
4 | 1.032 | 0.01043 | -0.114 | 98.999
4.5 | 1.098 | 0.01141 | -0.115 | 96.22
5 | 1.162 | 0.01213 | -0.117 | 95.739
5.5 | 1.224 | 0.01282 | -0.119 | 95.412
6 | 1.283 | 0.01343 | -0.12 | 95.502
6.5 | 1.336 | 0.01403 | -0.122 | 95.257
7 | 1.381 | 0.01479 | -0.124 | 93.336
7.5 | 1.414 | 0.01549 | -0.125 | 91.303
8 | 1.432 | 0.01698 | -0.127 | 84.336
8.5 | 1.424 | 0.01821 | -0.128 | 78.216
9 | 1.366 | 0.01946 | -0.13 | 70.183
9.5 | 1.01 | 0.02113 | -0.131 | 47.797
10 | 0.912 | 0.02338 | -0.133 | 39.027
10.5 | 0.941 | 0.02567 | -0.134 | 36.674
11 | 0.979 | 0.02406 | -0.136 | 40.674
11.5 | 1.01 | 0.02632 | -0.137 | 38.376
12 | 1.035 | 0.03067 | -0.137 | 33.738
12.5 | 1.075 | 0.02751 | -0.14 | 39.098
13 | 1.105 | 0.03032 | -0.141 | 36.431

## 128. Re 14M Mach 0.50 (2)
BIGFOIL.COM POLAR EXPORT
NACA67-419 a=0.8
NACA67-419 a=0.8 |  |  |  | Cl Max: | 1.3134 | at alpha= | 14.5 | deg
XFOIL ncrit=9 |  |  |  | L/D Max: | 179.381 | at alpha= | 1 | deg
Re: | 14000000 |  |  | Cd Min: | 0.04193 | at alpha= | 14.5 | deg
Mach: | 0.5 |  |  | Cl=0 at alpha= | -99 | deg
|  |  |  | @ Cl=0.1, Cd= | 0.00356
|  |  |  | @ Cl=0.4, Cd= | 0.00356
|  |  |  | @ Cl=0.6, Cd= | 0.015984
alpha (deg) | Cl | Cd | Cm | Cl/Cd
0 | 0.4781 | 0.00356 | -0.1105 | 134.2978
0.5 | 0.4958 | 0.0032 | -0.1008 | 154.9375
1 | 0.522 | 0.00291 | -0.093 | 179.3814
1.5 | 0.5204 | 0.00361 | -0.0793 | 144.1551
2 | 0.4672 | 0.00528 | -0.0555 | 88.4848
2.5 | 0.434 | 0.00713 | -0.0367 | 60.8696
3 | 0.4374 | 0.00849 | -0.0255 | 51.5194
3.5 | 0.4357 | 0.01008 | -0.0138 | 43.2242
4 | 0.4668 | 0.01106 | -0.0084 | 42.2061
4.5 | 0.4839 | 0.01239 | -0.0006 | 39.0557
5 | 0.5091 | 0.01365 | 0.0056 | 37.2967
5.5 | 0.548 | 0.01457 | 0.0095 | 37.6115
6 | 0.585 | 0.01564 | 0.0136 | 37.4041
6.5 | 0.6268 | 0.0166 | 0.0169 | 37.759
7 | 0.6709 | 0.01754 | 0.0199 | 38.2497
7.5 | 0.7074 | 0.01879 | 0.024 | 37.6477
8 | 0.7549 | 0.01974 | 0.0265 | 38.2421
8.5 | 0.8034 | 0.0207 | 0.0289 | 38.8116
9 | 0.8516 | 0.02174 | 0.0315 | 39.172
9.5 | 0.9009 | 0.02279 | 0.034 | 39.5305
10 | 0.9504 | 0.02387 | 0.0366 | 39.8157
10.5 | 0.9975 | 0.02515 | 0.0395 | 39.662
11 | 1.0451 | 0.02646 | 0.0425 | 39.4974
11.5 | 1.0918 | 0.02786 | 0.0457 | 39.1888
12 | 1.1293 | 0.02978 | 0.0499 | 37.9214
12.5 | 1.1693 | 0.03172 | 0.0539 | 36.8632
13 | 1.2137 | 0.03357 | 0.0575 | 36.1543
13.5 | 1.2535 | 0.0358 | 0.0616 | 35.014
14 | 1.2875 | 0.03853 | 0.0662 | 33.4155
14.5 | 1.3134 | 0.04193 | 0.0711 | 31.3236

## 129. Re 16M Mach 0.00 (1)
BIGFOIL.COM POLAR EXPORT
NACA67-419 a=0.8
NACA67-419 a=0.8 |  |  |  | Cl Max: | 1.668 | at alpha= | 14 | deg
JavaFoil+Calcfoil stall+Eppler ext transition |  |  |  | L/D Max: | 112.823 | at alpha= | 8 | deg
Re: | 16000000 |  |  | Cd Min: | 0.00554 | at alpha= | -1.5 | deg
Mach: | 0 |  |  | Cl=0 at alpha= | -3.3226 | deg
|  |  |  | @ Cl=0.1, Cd= | 0.0058338
|  |  |  | @ Cl=0.4, Cd= | 0.006454
|  |  |  | @ Cl=0.6, Cd= | 0.0068594
alpha (deg) | Cl | Cd | Cm | Cl/Cd
-20 | -0.957 | 0.1381 | -0.016 | -6.932
-19.5 | -0.967 | 0.13463 | -0.017 | -7.186
-19 | -0.98 | 0.12592 | -0.018 | -7.78
-18.5 | -0.992 | 0.115 | -0.02 | -8.629
-18 | -1.007 | 0.09784 | -0.022 | -10.297
-17.5 | -1.142 | 0.02316 | -0.03 | -49.299
-17 | -1.138 | 0.02122 | -0.032 | -53.658
-16.5 | -1.132 | 0.0196 | -0.033 | -57.765
-16 | -1.125 | 0.01778 | -0.035 | -63.302
-15.5 | -1.114 | 0.01633 | -0.037 | -68.212
-15 | -1.099 | 0.01521 | -0.038 | -72.257
-14.5 | -1.08 | 0.01431 | -0.04 | -75.451
-14 | -1.057 | 0.0135 | -0.041 | -78.328
-13.5 | -1.032 | 0.0127 | -0.043 | -81.257
-13 | -1.003 | 0.01207 | -0.045 | -83.084
-12.5 | -0.971 | 0.01133 | -0.046 | -85.719
-12 | -0.935 | 0.0109 | -0.048 | -85.822
-11.5 | -0.897 | 0.01038 | -0.05 | -86.486
-11 | -0.856 | 0.00996 | -0.051 | -85.986
-10.5 | -0.813 | 0.00943 | -0.053 | -86.178
-10 | -0.767 | 0.00907 | -0.054 | -84.473
-9.5 | -0.718 | 0.00869 | -0.056 | -82.66
-9 | -0.668 | 0.00834 | -0.058 | -80.035
-8.5 | -0.615 | 0.00804 | -0.059 | -76.53
-8 | -0.561 | 0.00773 | -0.061 | -72.571
-7.5 | -0.505 | 0.00734 | -0.063 | -68.814
-7 | -0.448 | 0.00706 | -0.064 | -63.423
-6.5 | -0.389 | 0.00659 | -0.066 | -59.134
-6 | -0.33 | 0.00638 | -0.068 | -51.714
-5.5 | -0.27 | 0.00605 | -0.069 | -44.601
-5 | -0.209 | 0.00623 | -0.071 | -33.474
-4.5 | -0.147 | 0.00607 | -0.072 | -24.214
-4 | -0.085 | 0.00595 | -0.074 | -14.266
-3.5 | -0.022 | 0.00606 | -0.075 | -3.695
-3 | 0.04 | 0.00611 | -0.077 | 6.603
-2.5 | 0.103 | 0.00582 | -0.079 | 17.755
-2 | 0.167 | 0.00595 | -0.08 | 28.047
-1.5 | 0.23 | 0.00554 | -0.082 | 41.551
-1 | 0.293 | 0.00585 | -0.083 | 50.169
-0.5 | 0.357 | 0.00615 | -0.085 | 58.066
0 | 0.415 | 0.00656 | -0.087 | 63.346
0.5 | 0.477 | 0.00666 | -0.088 | 71.694
1 | 0.539 | 0.00684 | -0.09 | 78.927
1.5 | 0.602 | 0.00686 | -0.091 | 87.715
2 | 0.663 | 0.00702 | -0.093 | 94.562
2.5 | 0.725 | 0.00723 | -0.094 | 100.254
3 | 0.783 | 0.0075 | -0.096 | 104.348
3.5 | 0.843 | 0.00798 | -0.097 | 105.626
4 | 0.903 | 0.00838 | -0.099 | 107.744
4.5 | 0.962 | 0.00871 | -0.1 | 110.428
5 | 1.02 | 0.00942 | -0.102 | 108.192
5.5 | 1.077 | 0.00989 | -0.103 | 108.942
6 | 1.134 | 0.01028 | -0.105 | 110.313
6.5 | 1.189 | 0.01066 | -0.106 | 111.503
7 | 1.241 | 0.01105 | -0.108 | 112.254
7.5 | 1.291 | 0.01146 | -0.109 | 112.686
8 | 1.34 | 0.01187 | -0.11 | 112.823
8.5 | 1.385 | 0.01229 | -0.112 | 112.724
9 | 1.429 | 0.01313 | -0.113 | 108.763
9.5 | 1.469 | 0.01367 | -0.115 | 107.48
10 | 1.506 | 0.01422 | -0.116 | 105.888
10.5 | 1.54 | 0.01482 | -0.117 | 103.907
11 | 1.571 | 0.01548 | -0.119 | 101.446
11.5 | 1.598 | 0.01605 | -0.12 | 99.557
12 | 1.621 | 0.01672 | -0.121 | 96.932
12.5 | 1.64 | 0.01745 | -0.122 | 93.982
13 | 1.656 | 0.01819 | -0.124 | 91.002
13.5 | 1.666 | 0.01894 | -0.125 | 87.956
14 | 1.668 | 0.01973 | -0.126 | 84.573
14.5 | 1.667 | 0.02058 | -0.127 | 81.016
15 | 1.661 | 0.02149 | -0.128 | 77.311
15.5 | 1.651 | 0.02258 | -0.129 | 73.138
16 | 1.637 | 0.02361 | -0.13 | 69.333
16.5 | 1.62 | 0.02479 | -0.131 | 65.332
17 | 1.599 | 0.02574 | -0.132 | 62.114
17.5 | 1.574 | 0.02705 | -0.133 | 58.205
18 | 1.547 | 0.02854 | -0.134 | 54.228
18.5 | 1.518 | 0.02986 | -0.135 | 50.834
19 | 1.486 | 0.0319 | -0.136 | 46.578

## 130. Re 16M Mach 0.00 (2)
BIGFOIL.COM POLAR EXPORT
NACA67-419 a=0.8
NACA67-419 a=0.8 |  |  |  | Cl Max: | 1.5716 | at alpha= | 20 | deg
XFOIL ncrit=9 |  |  |  | L/D Max: | 110.324 | at alpha= | 0 | deg
Re: | 16000000 |  |  | Cd Min: | 0.04191 | at alpha= | 20 | deg
Mach: | 0 |  |  | Cl=0 at alpha= | -4.2281 | deg
|  |  |  | @ Cl=0.1, Cd= | 0.0050264
|  |  |  | @ Cl=0.4, Cd= | 0.005722
|  |  |  | @ Cl=0.6, Cd= | 0.011013
alpha (deg) | Cl | Cd | Cm | Cl/Cd
-20 | -1.2706 | 0.02122 | -0.145 | -59.8775
-19.5 | -1.2442 | 0.01997 | -0.1432 | -62.3035
-19 | -1.2141 | 0.0189 | -0.1417 | -64.2381
-18.5 | -1.1843 | 0.01786 | -0.14 | -66.3102
-18 | -1.1519 | 0.01698 | -0.1384 | -67.8386
-17.5 | -1.1199 | 0.0161 | -0.1367 | -69.559
-17 | -1.0856 | 0.01534 | -0.1351 | -70.7692
-16.5 | -1.0506 | 0.01461 | -0.1335 | -71.9097
-16 | -1.0134 | 0.01394 | -0.1322 | -72.6973
-15 | -0.9378 | 0.0127 | -0.1293 | -73.8425
-14.5 | -0.8999 | 0.01211 | -0.1278 | -74.3105
-14 | -0.8594 | 0.01159 | -0.1266 | -74.1501
-13.5 | -0.8215 | 0.01102 | -0.1248 | -74.5463
-13 | -0.78 | 0.01055 | -0.1236 | -73.9336
-12.5 | -0.738 | 0.01013 | -0.1224 | -72.8529
-12 | -0.6978 | 0.00965 | -0.1208 | -72.3109
-11.5 | -0.6542 | 0.00926 | -0.1197 | -70.6479
-11 | -0.6111 | 0.00889 | -0.1185 | -68.7402
-10.5 | -0.5658 | 0.00855 | -0.1176 | -66.1754
-10 | -0.5209 | 0.0082 | -0.1166 | -63.5244
-9.5 | -0.4766 | 0.00785 | -0.1154 | -60.7134
-9 | -0.4313 | 0.00753 | -0.1144 | -57.2776
-8.5 | -0.3875 | 0.00718 | -0.113 | -53.9694
-8 | -0.3422 | 0.00686 | -0.1119 | -49.8834
-7.5 | -0.297 | 0.00658 | -0.1107 | -45.1368
-7 | -0.25 | 0.00635 | -0.1098 | -39.3701
-6.5 | -0.2034 | 0.00613 | -0.1088 | -33.1811
-6 | -0.1578 | 0.0059 | -0.1075 | -26.7458
-5.5 | -0.1113 | 0.00572 | -0.1063 | -19.458
-5 | -0.0665 | 0.00554 | -0.1048 | -12.0036
-4.5 | -0.0261 | 0.00543 | -0.1022 | -4.8066
-4 | 0.0219 | 0.00532 | -0.1012 | 4.1165
-3.5 | 0.0719 | 0.00515 | -0.1007 | 13.9612
-3 | 0.1219 | 0.00493 | -0.1002 | 24.7262
-2.5 | 0.1714 | 0.00468 | -0.0996 | 36.6239
-2 | 0.2215 | 0.00451 | -0.0991 | 49.1131
-1.5 | 0.2717 | 0.00433 | -0.0987 | 62.7483
-1 | 0.3229 | 0.00416 | -0.0984 | 77.6202
-0.5 | 0.3713 | 0.00397 | -0.0976 | 93.5264
0 | 0.4082 | 0.0037 | -0.0944 | 110.3243
0.5 | 0.4216 | 0.00393 | -0.0859 | 107.2774
1 | 0.3932 | 0.00433 | -0.0682 | 90.8083
1.5 | 0.3841 | 0.00504 | -0.0554 | 76.2103
2 | 0.3874 | 0.00547 | -0.0453 | 70.8227
2.5 | 0.4134 | 0.00599 | -0.04 | 69.015
3 | 0.4279 | 0.00686 | -0.0326 | 62.3761
3.5 | 0.4385 | 0.00793 | -0.0247 | 55.2963
4 | 0.467 | 0.00864 | -0.0203 | 54.0509
4.5 | 0.4985 | 0.00933 | -0.0166 | 53.4298
5 | 0.5358 | 0.00991 | -0.014 | 54.0666
5.5 | 0.5726 | 0.01053 | -0.0115 | 54.378
6 | 0.6095 | 0.01118 | -0.009 | 54.517
6.5 | 0.6532 | 0.01163 | -0.0078 | 56.1651
7 | 0.6859 | 0.01244 | -0.0047 | 55.1367
7.5 | 0.7257 | 0.01306 | -0.0029 | 55.5666
8 | 0.7676 | 0.01362 | -0.0015 | 56.3583
8.5 | 0.8083 | 0.01424 | 0 | 56.7626
9 | 0.8483 | 0.01489 | 0.0015 | 56.9711
9.5 | 0.8915 | 0.01544 | 0.0025 | 57.7396
10 | 0.9346 | 0.016 | 0.0034 | 58.4125
10.5 | 0.9748 | 0.01668 | 0.0048 | 58.4412
11 | 1.0136 | 0.01741 | 0.0063 | 58.2194
11.5 | 1.0537 | 0.0181 | 0.0076 | 58.2155
12 | 1.0936 | 0.01881 | 0.0088 | 58.1393
12.5 | 1.1293 | 0.01973 | 0.0105 | 57.2377
13 | 1.1614 | 0.02082 | 0.0128 | 55.7829
13.5 | 1.1986 | 0.02169 | 0.0141 | 55.2605
14 | 1.2324 | 0.02276 | 0.0159 | 54.1476
14.5 | 1.2666 | 0.02384 | 0.0175 | 53.1292
15 | 1.3013 | 0.02492 | 0.0189 | 52.2191
15.5 | 1.3311 | 0.02626 | 0.0209 | 50.6893
16 | 1.3632 | 0.02752 | 0.0224 | 49.5349
16.5 | 1.3971 | 0.02871 | 0.0236 | 48.6625
17 | 1.4244 | 0.03031 | 0.0255 | 46.9944
17.5 | 1.4553 | 0.03173 | 0.0268 | 45.8651
18 | 1.4797 | 0.03359 | 0.0287 | 44.0518
18.5 | 1.5094 | 0.03514 | 0.0299 | 42.9539
19 | 1.5315 | 0.03724 | 0.0316 | 41.1251
19.5 | 1.5541 | 0.03938 | 0.0331 | 39.4642
20 | 1.5716 | 0.04191 | 0.0349 | 37.4994

## 131. Re 16M Mach 0.10 (1)
BIGFOIL.COM POLAR EXPORT
NACA67-419 a=0.8
NACA67-419 a=0.8 |  |  |  | Cl Max: | 1.656 | at alpha= | 13.5 | deg
JavaFoil+Calcfoil stall+Eppler ext transition |  |  |  | L/D Max: | 112.296 | at alpha= | 8 | deg
Re: | 16000000 |  |  | Cd Min: | 0.00556 | at alpha= | -1.5 | deg
Mach: | 0.1 |  |  | Cl=0 at alpha= | -3.3254 | deg
|  |  |  | @ Cl=0.1, Cd= | 0.0058571
|  |  |  | @ Cl=0.4, Cd= | 0.0064893
|  |  |  | @ Cl=0.6, Cd= | 0.0068584
alpha (deg) | Cl | Cd | Cm | Cl/Cd
-20 | -0.917 | 0.14284 | -0.016 | -6.421
-19.5 | -0.931 | 0.13889 | -0.016 | -6.702
-19 | -0.946 | 0.13069 | -0.017 | -7.239
-18.5 | -0.961 | 0.12043 | -0.019 | -7.978
-18 | -0.972 | 0.10814 | -0.021 | -8.993
-17.5 | -1.114 | 0.02453 | -0.03 | -45.429
-17 | -1.115 | 0.02229 | -0.032 | -50.041
-16.5 | -1.113 | 0.02017 | -0.034 | -55.189
-16 | -1.107 | 0.01857 | -0.035 | -59.632
-15.5 | -1.099 | 0.01695 | -0.037 | -64.838
-15 | -1.087 | 0.01555 | -0.038 | -69.947
-14.5 | -1.07 | 0.01465 | -0.04 | -73.058
-14 | -1.05 | 0.01375 | -0.042 | -76.346
-13.5 | -1.026 | 0.01291 | -0.043 | -79.495
-13 | -0.999 | 0.01213 | -0.045 | -82.382
-12.5 | -0.968 | 0.0115 | -0.047 | -84.242
-12 | -0.934 | 0.01103 | -0.048 | -84.694
-11.5 | -0.897 | 0.01052 | -0.05 | -85.267
-11 | -0.857 | 0.01007 | -0.051 | -85.062
-10.5 | -0.814 | 0.00961 | -0.053 | -84.623
-10 | -0.768 | 0.00917 | -0.055 | -83.745
-9.5 | -0.72 | 0.00875 | -0.056 | -82.259
-9 | -0.67 | 0.00841 | -0.058 | -79.647
-8.5 | -0.617 | 0.00806 | -0.06 | -76.546
-8 | -0.563 | 0.00774 | -0.061 | -72.674
-7.5 | -0.507 | 0.00739 | -0.063 | -68.648
-7 | -0.45 | 0.0071 | -0.065 | -63.29
-6.5 | -0.391 | 0.0066 | -0.066 | -59.259
-6 | -0.331 | 0.00642 | -0.068 | -51.654
-5.5 | -0.271 | 0.00608 | -0.069 | -44.537
-5 | -0.21 | 0.00624 | -0.071 | -33.569
-4.5 | -0.148 | 0.00608 | -0.073 | -24.302
-4 | -0.085 | 0.00596 | -0.074 | -14.308
-3.5 | -0.022 | 0.00609 | -0.076 | -3.695
-3 | 0.041 | 0.00611 | -0.077 | 6.631
-2.5 | 0.104 | 0.00584 | -0.079 | 17.774
-2 | 0.168 | 0.00595 | -0.081 | 28.173
-1.5 | 0.231 | 0.00556 | -0.082 | 41.563
-1 | 0.295 | 0.00586 | -0.084 | 50.313
-0.5 | 0.359 | 0.00615 | -0.085 | 58.285
0 | 0.417 | 0.00663 | -0.087 | 62.929
0.5 | 0.48 | 0.0067 | -0.089 | 71.622
1 | 0.542 | 0.00684 | -0.09 | 79.261
1.5 | 0.605 | 0.00686 | -0.092 | 88.057
2 | 0.667 | 0.00704 | -0.093 | 94.741
2.5 | 0.729 | 0.00728 | -0.095 | 100.058
3 | 0.787 | 0.00756 | -0.096 | 104.104
3.5 | 0.847 | 0.00803 | -0.098 | 105.506
4 | 0.907 | 0.00844 | -0.099 | 107.455
4.5 | 0.966 | 0.00875 | -0.101 | 110.43
5 | 1.024 | 0.00951 | -0.102 | 107.754
5.5 | 1.082 | 0.00995 | -0.104 | 108.74
6 | 1.139 | 0.01037 | -0.105 | 109.864
6.5 | 1.194 | 0.01076 | -0.107 | 110.976
7 | 1.246 | 0.01114 | -0.108 | 111.887
7.5 | 1.297 | 0.01155 | -0.11 | 112.239
8 | 1.345 | 0.01198 | -0.111 | 112.296
8.5 | 1.39 | 0.01242 | -0.112 | 111.978
9 | 1.433 | 0.01327 | -0.114 | 108.016
9.5 | 1.473 | 0.0138 | -0.115 | 106.696
10 | 1.509 | 0.01438 | -0.116 | 104.972
10.5 | 1.542 | 0.01499 | -0.118 | 102.852
11 | 1.571 | 0.01567 | -0.119 | 100.28
11.5 | 1.597 | 0.01626 | -0.12 | 98.242
12 | 1.618 | 0.01692 | -0.122 | 95.637
12.5 | 1.636 | 0.01763 | -0.123 | 92.781
13 | 1.649 | 0.01849 | -0.124 | 89.202
13.5 | 1.656 | 0.01922 | -0.125 | 86.172
14 | 1.656 | 0.02004 | -0.127 | 82.618
14.5 | 1.651 | 0.02101 | -0.128 | 78.577
15 | 1.641 | 0.02191 | -0.129 | 74.907
15.5 | 1.627 | 0.023 | -0.13 | 70.73
16 | 1.609 | 0.02409 | -0.131 | 66.764
16.5 | 1.586 | 0.02539 | -0.132 | 62.489
17 | 1.56 | 0.02643 | -0.133 | 59.031
17.5 | 1.531 | 0.02774 | -0.134 | 55.185
18 | 1.499 | 0.02927 | -0.135 | 51.215
18.5 | 1.464 | 0.03101 | -0.136 | 47.203

## 132. Re 16M Mach 0.10 (2)
BIGFOIL.COM POLAR EXPORT
NACA67-419 a=0.8
NACA67-419 a=0.8 |  |  |  | Cl Max: | 1.5694 | at alpha= | 20 | deg
XFOIL ncrit=9 |  |  |  | L/D Max: | 112.623 | at alpha= | 0 | deg
Re: | 16000000 |  |  | Cd Min: | 0.04351 | at alpha= | 20 | deg
Mach: | 0.1 |  |  | Cl=0 at alpha= | -4.2744 | deg
|  |  |  | @ Cl=0.1, Cd= | 0.0050527
|  |  |  | @ Cl=0.4, Cd= | 0.0037587
|  |  |  | @ Cl=0.6, Cd= | 0.01114
alpha (deg) | Cl | Cd | Cm | Cl/Cd
-20 | -1.2726 | 0.02201 | -0.1494 | -57.8192
-19.5 | -1.2458 | 0.02068 | -0.1476 | -60.2418
-19 | -1.2157 | 0.01953 | -0.1459 | -62.2478
-18.5 | -1.1881 | 0.01834 | -0.1438 | -64.7819
-18 | -1.1538 | 0.01746 | -0.1423 | -66.0825
-17.5 | -1.1238 | 0.01647 | -0.1401 | -68.2332
-17 | -1.0881 | 0.01569 | -0.1386 | -69.3499
-16.5 | -1.0542 | 0.01489 | -0.1367 | -70.7992
-16 | -1.016 | 0.01421 | -0.1353 | -71.4989
-15.5 | -0.9786 | 0.01355 | -0.1337 | -72.2214
-15 | -0.9399 | 0.01292 | -0.1322 | -72.7477
-14.5 | -0.901 | 0.01233 | -0.1306 | -73.0738
-14 | -0.8613 | 0.01177 | -0.1291 | -73.1776
-13.5 | -0.822 | 0.0112 | -0.1274 | -73.3929
-13 | -0.7816 | 0.01069 | -0.1259 | -73.1151
-12.5 | -0.7387 | 0.01026 | -0.1247 | -71.9981
-12 | -0.6984 | 0.00976 | -0.1229 | -71.5574
-11.5 | -0.6547 | 0.00936 | -0.1217 | -69.9466
-11 | -0.6104 | 0.00899 | -0.1206 | -67.8977
-10.5 | -0.5659 | 0.00862 | -0.1194 | -65.6497
-10 | -0.52 | 0.00828 | -0.1185 | -62.8019
-9.5 | -0.4754 | 0.00793 | -0.1173 | -59.9496
-9 | -0.4301 | 0.00758 | -0.1161 | -56.7414
-8.5 | -0.3855 | 0.00724 | -0.1148 | -53.2459
-8 | -0.3403 | 0.00691 | -0.1136 | -49.2475
-7.5 | -0.2946 | 0.00663 | -0.1124 | -44.4344
-7 | -0.2475 | 0.00639 | -0.1114 | -38.7324
-6.5 | -0.2007 | 0.00616 | -0.1103 | -32.5812
-6 | -0.1544 | 0.00593 | -0.1091 | -26.0371
-5.5 | -0.1075 | 0.00575 | -0.108 | -18.6957
-5 | -0.0618 | 0.00557 | -0.1065 | -11.0952
-4.5 | -0.0203 | 0.00542 | -0.1041 | -3.7454
-4 | 0.0247 | 0.00533 | -0.1024 | 4.6341
-3.5 | 0.0746 | 0.00517 | -0.1018 | 14.4294
-3 | 0.1244 | 0.00494 | -0.1012 | 25.1822
-2.5 | 0.174 | 0.00469 | -0.1005 | 37.1002
-2 | 0.2241 | 0.00452 | -0.1 | 49.5796
-1.5 | 0.2743 | 0.00434 | -0.0995 | 63.2028
-1 | 0.3257 | 0.00416 | -0.0992 | 78.2933
-0.5 | 0.3739 | 0.00397 | -0.0983 | 94.1814
0 | 0.4122 | 0.00366 | -0.0953 | 112.623
0.5 | 0.4254 | 0.0039 | -0.0867 | 109.0769
1 | 0.3945 | 0.00433 | -0.0684 | 91.1085
1.5 | 0.3854 | 0.00504 | -0.0555 | 76.4683
2 | 0.3878 | 0.00549 | -0.0452 | 70.6375
2.5 | 0.4135 | 0.00603 | -0.0398 | 68.5738
3 | 0.4272 | 0.00692 | -0.0322 | 61.7341
3.5 | 0.4365 | 0.00803 | -0.0239 | 54.3587
4.5 | 0.4982 | 0.00941 | -0.0161 | 52.9437
5 | 0.534 | 0.01005 | -0.0132 | 53.1343
5.5 | 0.5721 | 0.01065 | -0.0108 | 53.7183
6 | 0.6091 | 0.0113 | -0.0083 | 53.9027
6.5 | 0.65 | 0.01185 | -0.0065 | 54.8523
7 | 0.6854 | 0.0126 | -0.0038 | 54.3968
7.5 | 0.7257 | 0.01321 | -0.0021 | 54.9357
8 | 0.7678 | 0.01379 | -0.0007 | 55.678
8.5 | 0.8064 | 0.01449 | 0.0013 | 55.6522
9 | 0.8488 | 0.01508 | 0.0025 | 56.2865
9.5 | 0.8927 | 0.01563 | 0.0035 | 57.1145
10 | 0.9359 | 0.01621 | 0.0045 | 57.736
10.5 | 0.9736 | 0.017 | 0.0063 | 57.2706
11 | 1.0151 | 0.01765 | 0.0075 | 57.5127
11.5 | 1.0557 | 0.01835 | 0.0087 | 57.5313
12 | 1.0956 | 0.0191 | 0.0101 | 57.3613
12.5 | 1.1301 | 0.0201 | 0.0121 | 56.2239
13 | 1.1635 | 0.02115 | 0.0142 | 55.0118
13.5 | 1.2011 | 0.02205 | 0.0157 | 54.4717
14 | 1.2326 | 0.02328 | 0.0178 | 52.9467
14.5 | 1.2697 | 0.02425 | 0.0191 | 52.3588
15 | 1.3043 | 0.02537 | 0.0207 | 51.4111
15.5 | 1.3329 | 0.02683 | 0.0229 | 49.6795
16 | 1.367 | 0.02804 | 0.0243 | 48.7518
16.5 | 1.3976 | 0.02948 | 0.026 | 47.4084
17 | 1.4277 | 0.03098 | 0.0276 | 46.0846
17.5 | 1.4559 | 0.03262 | 0.0293 | 44.6321
18 | 1.4822 | 0.03444 | 0.0311 | 43.0372
18.5 | 1.5085 | 0.03631 | 0.0327 | 41.545
19 | 1.5337 | 0.0383 | 0.0342 | 40.0444
19.5 | 1.5536 | 0.04071 | 0.036 | 38.1626
20 | 1.5694 | 0.04351 | 0.0378 | 36.0699

## 133. Re 16M Mach 0.25 (1)
BIGFOIL.COM POLAR EXPORT
NACA67-419 a=0.8
NACA67-419 a=0.8 |  |  |  | Cl Max: | 1.591 | at alpha= | 12.5 | deg
JavaFoil+Calcfoil stall+Eppler ext transition |  |  |  | L/D Max: | 109.344 | at alpha= | 7.5 | deg
Re: | 16000000 |  |  | Cd Min: | 0.00591 | at alpha= | -2.5 | deg
Mach: | 0.25 |  |  | Cl=0 at alpha= | -3.3231 | deg
|  |  |  | @ Cl=0.1, Cd= | 0.0059325
|  |  |  | @ Cl=0.4, Cd= | 0.006216
|  |  |  | @ Cl=0.6, Cd= | 0.0070034
alpha (deg) | Cl | Cd | Cm | Cl/Cd
-19.5 | -0.622 | 0.16481 | -0.014 | -3.773
-19 | -0.669 | 0.15693 | -0.015 | -4.263
-18.5 | -0.713 | 0.14789 | -0.016 | -4.818
-18 | -0.747 | 0.1377 | -0.018 | -5.423
-17.5 | -0.773 | 0.128 | -0.019 | -6.036
-17 | -0.795 | 0.11935 | -0.02 | -6.665
-16.5 | -0.813 | 0.11307 | -0.022 | -7.187
-16 | -0.831 | 0.10112 | -0.024 | -8.217
-15.5 | -0.972 | 0.02274 | -0.037 | -42.742
-15 | -0.983 | 0.0195 | -0.039 | -50.437
-14.5 | -0.986 | 0.01792 | -0.041 | -55.002
-14 | -0.986 | 0.01567 | -0.043 | -62.931
-13.5 | -0.978 | 0.01455 | -0.044 | -67.169
-13 | -0.964 | 0.01344 | -0.046 | -71.694
-12.5 | -0.943 | 0.01263 | -0.048 | -74.687
-12 | -0.918 | 0.01193 | -0.049 | -76.961
-11.5 | -0.888 | 0.01132 | -0.051 | -78.451
-11 | -0.854 | 0.01074 | -0.053 | -79.536
-10.5 | -0.816 | 0.01018 | -0.054 | -80.144
-10 | -0.773 | 0.0097 | -0.056 | -79.716
-9.5 | -0.728 | 0.00918 | -0.058 | -79.258
-9 | -0.679 | 0.0088 | -0.06 | -77.153
-8.5 | -0.627 | 0.00842 | -0.061 | -74.532
-8 | -0.573 | 0.00785 | -0.063 | -73.058
-7.5 | -0.517 | 0.00744 | -0.064 | -69.579
-7 | -0.46 | 0.00695 | -0.066 | -66.13
-6.5 | -0.4 | 0.00665 | -0.068 | -60.177
-6 | -0.339 | 0.00675 | -0.07 | -50.269
-5.5 | -0.278 | 0.00656 | -0.071 | -42.325
-5 | -0.215 | 0.00638 | -0.073 | -33.705
-4.5 | -0.151 | 0.00621 | -0.075 | -24.396
-4 | -0.087 | 0.00608 | -0.076 | -14.38
-3.5 | -0.023 | 0.00615 | -0.078 | -3.751
-3 | 0.042 | 0.00615 | -0.079 | 6.753
-2.5 | 0.106 | 0.00591 | -0.081 | 18.009
-2 | 0.172 | 0.006 | -0.083 | 28.688
-1.5 | 0.237 | 0.00622 | -0.084 | 38.15
-1 | 0.303 | 0.00623 | -0.086 | 48.604
-0.5 | 0.368 | 0.00604 | -0.088 | 60.93
0 | 0.428 | 0.00637 | -0.089 | 67.203
0.5 | 0.493 | 0.00667 | -0.091 | 73.884
1 | 0.557 | 0.00699 | -0.093 | 79.605
1.5 | 0.621 | 0.00701 | -0.094 | 88.566
2 | 0.685 | 0.00725 | -0.096 | 94.479
2.5 | 0.748 | 0.00737 | -0.097 | 101.562
3 | 0.807 | 0.0078 | -0.099 | 103.53
3.5 | 0.869 | 0.00834 | -0.1 | 104.285
4 | 0.93 | 0.00875 | -0.102 | 106.281
4.5 | 0.991 | 0.00909 | -0.104 | 109.024
5 | 1.05 | 0.00996 | -0.105 | 105.487
5.5 | 1.109 | 0.01041 | -0.107 | 106.58
6 | 1.167 | 0.01082 | -0.108 | 107.84
6.5 | 1.222 | 0.01125 | -0.11 | 108.652
7 | 1.275 | 0.01167 | -0.111 | 109.232
7.5 | 1.324 | 0.01211 | -0.112 | 109.344
8 | 1.371 | 0.0126 | -0.114 | 108.83
8.5 | 1.414 | 0.01349 | -0.115 | 104.88
9 | 1.454 | 0.01408 | -0.117 | 103.25
9.5 | 1.49 | 0.01471 | -0.118 | 101.246
10 | 1.52 | 0.01536 | -0.12 | 98.978
10.5 | 1.546 | 0.01608 | -0.121 | 96.143
11 | 1.567 | 0.01684 | -0.122 | 93.045
11.5 | 1.581 | 0.0176 | -0.124 | 89.826
12 | 1.589 | 0.01842 | -0.125 | 86.314
12.5 | 1.591 | 0.01922 | -0.126 | 82.8
13 | 1.587 | 0.02029 | -0.127 | 78.184
13.5 | 1.572 | 0.02127 | -0.129 | 73.892
14 | 1.545 | 0.02222 | -0.13 | 69.554
14.5 | 1.511 | 0.02354 | -0.131 | 64.174
15 | 1.469 | 0.02485 | -0.132 | 59.094
15.5 | 1.418 | 0.02629 | -0.133 | 53.953
16 | 1.36 | 0.02807 | -0.134 | 48.474
16.5 | 1.296 | 0.03009 | -0.135 | 43.064
17 | 1.225 | 0.03237 | -0.136 | 37.832
17.5 | 1.147 | 0.03573 | -0.136 | 32.09

## 134. Re 16M Mach 0.25 (2)
BIGFOIL.COM POLAR EXPORT
NACA67-419 a=0.8
NACA67-419 a=0.8 |  |  |  | Cl Max: | 1.5697 | at alpha= | 20 | deg
XFOIL ncrit=9 |  |  |  | L/D Max: | 118.587 | at alpha= | 0 | deg
Re: | 16000000 |  |  | Cd Min: | 0.05188 | at alpha= | 20 | deg
Mach: | 0.25 |  |  | Cl=0 at alpha= | -4.5722 | deg
|  |  |  | @ Cl=0.1, Cd= | 0.0051885
|  |  |  | @ Cl=0.4, Cd= | 0.003879
|  |  |  | @ Cl=0.6, Cd= | 0.012081
alpha (deg) | Cl | Cd | Cm | Cl/Cd
-20 | -1.2602 | 0.02811 | -0.1748 | -44.831
-19.5 | -1.239 | 0.02586 | -0.1725 | -47.9118
-19 | -1.2167 | 0.02381 | -0.1698 | -51.1004
-18.5 | -1.1931 | 0.02199 | -0.1668 | -54.2565
-18 | -1.1626 | 0.02056 | -0.1642 | -56.5467
-17.5 | -1.1325 | 0.01919 | -0.1613 | -59.0151
-17 | -1.1016 | 0.01795 | -0.1583 | -61.3705
-16.5 | -1.065 | 0.01691 | -0.1558 | -62.9805
-16 | -1.0295 | 0.0159 | -0.1531 | -64.7484
-15.5 | -0.9894 | 0.01509 | -0.1509 | -65.5666
-15 | -0.952 | 0.01423 | -0.1483 | -66.9009
-14.5 | -0.9098 | 0.01355 | -0.1462 | -67.1439
-14 | -0.8696 | 0.01286 | -0.1439 | -67.6205
-13.5 | -0.8293 | 0.01214 | -0.1415 | -68.3114
-13 | -0.788 | 0.01153 | -0.1392 | -68.3435
-12.5 | -0.7436 | 0.01101 | -0.1373 | -67.5386
-12 | -0.7015 | 0.01044 | -0.1351 | -67.1935
-11.5 | -0.6564 | 0.00996 | -0.1333 | -65.9036
-11 | -0.6104 | 0.00951 | -0.1317 | -64.1851
-10.5 | -0.5645 | 0.00908 | -0.13 | -62.1696
-10 | -0.5167 | 0.00869 | -0.1287 | -59.4591
-9.5 | -0.4697 | 0.00832 | -0.1273 | -56.4543
-9 | -0.4226 | 0.00794 | -0.1258 | -53.2242
-8.5 | -0.3753 | 0.00759 | -0.1244 | -49.4466
-8 | -0.3288 | 0.00723 | -0.1229 | -45.4772
-7.5 | -0.2817 | 0.00689 | -0.1214 | -40.8853
-7 | -0.2345 | 0.00659 | -0.12 | -35.5842
-6.5 | -0.185 | 0.00636 | -0.119 | -29.0881
-6 | -0.1372 | 0.00612 | -0.1176 | -22.4183
-5.5 | -0.0885 | 0.00591 | -0.1164 | -14.9746
-5 | -0.0397 | 0.00572 | -0.1153 | -6.9406
-4.5 | 0.0067 | 0.00552 | -0.1136 | 1.2138
-4 | 0.0524 | 0.00535 | -0.1117 | 9.7944
-3.5 | 0.0929 | 0.00522 | -0.1086 | 17.7969
-3 | 0.1402 | 0.00501 | -0.107 | 27.984
-2.5 | 0.1893 | 0.00476 | -0.1059 | 39.7689
-2 | 0.2397 | 0.00456 | -0.105 | 52.5658
-1.5 | 0.289 | 0.0044 | -0.1039 | 65.6818
-1 | 0.3412 | 0.00418 | -0.1034 | 81.6268
-0.5 | 0.3884 | 0.00399 | -0.1019 | 97.3434
0 | 0.4281 | 0.00361 | -0.0989 | 118.5873
1 | 0.4153 | 0.00411 | -0.0724 | 101.0462
1.5 | 0.39 | 0.00505 | -0.0557 | 77.2277
2 | 0.387 | 0.00565 | -0.044 | 68.4956
2.5 | 0.4124 | 0.00625 | -0.0382 | 65.984
3 | 0.428 | 0.00718 | -0.0307 | 59.61
4 | 0.4649 | 0.00914 | -0.0173 | 50.8643
4.5 | 0.49 | 0.01005 | -0.0121 | 48.7562
5 | 0.5295 | 0.01065 | -0.0096 | 49.7183
5.5 | 0.5644 | 0.01142 | -0.0063 | 49.4221
6 | 0.6021 | 0.01212 | -0.0036 | 49.6782
6.5 | 0.6474 | 0.01262 | -0.0023 | 51.2995
7 | 0.6814 | 0.01349 | 0.001 | 50.5115
7.5 | 0.7209 | 0.01423 | 0.0032 | 50.6606
8 | 0.7645 | 0.01484 | 0.0048 | 51.5162
8.5 | 0.8086 | 0.01546 | 0.0062 | 52.3027
9 | 0.8491 | 0.01624 | 0.0082 | 52.2845
9.5 | 0.8938 | 0.01688 | 0.0094 | 52.9502
10 | 0.9378 | 0.01756 | 0.0108 | 53.4055
10.5 | 0.9818 | 0.01824 | 0.0122 | 53.8268
11 | 1.0209 | 0.01914 | 0.0142 | 53.3386
11.5 | 1.062 | 0.01998 | 0.0159 | 53.1532
12 | 1.1023 | 0.02088 | 0.0177 | 52.7921
12.5 | 1.1354 | 0.02211 | 0.0205 | 51.3523
13 | 1.1708 | 0.02328 | 0.0228 | 50.2921
13.5 | 1.2109 | 0.02429 | 0.0245 | 49.8518
14 | 1.2428 | 0.02574 | 0.0271 | 48.2828
14.5 | 1.2815 | 0.02687 | 0.0288 | 47.6926
15 | 1.3137 | 0.02839 | 0.0313 | 46.2733
15.5 | 1.3472 | 0.02991 | 0.0334 | 45.0418
16 | 1.381 | 0.03145 | 0.0354 | 43.911
16.5 | 1.4108 | 0.03328 | 0.0377 | 42.3918
17 | 1.4374 | 0.03538 | 0.0401 | 40.6275
17.5 | 1.4653 | 0.03748 | 0.0422 | 39.0955
18 | 1.4887 | 0.03997 | 0.0446 | 37.2454
18.5 | 1.5122 | 0.04254 | 0.0466 | 35.5477
19 | 1.5343 | 0.04532 | 0.0485 | 33.8548
19.5 | 1.5555 | 0.04828 | 0.0502 | 32.2183
20 | 1.5697 | 0.05188 | 0.0519 | 30.2564

## 135. Re 16M Mach 0.50 (1)
BIGFOIL.COM POLAR EXPORT
NACA67-419 a=0.8
NACA67-419 a=0.8 |  |  |  | Cl Max: | 1.432 | at alpha= | 8 | deg
JavaFoil+Calcfoil stall+Eppler ext transition |  |  |  | L/D Max: | 100.719 | at alpha= | 4 | deg
Re: | 16000000 |  |  | Cd Min: | 0.0063 | at alpha= | -2 | deg
Mach: | 0.5 |  |  | Cl=0 at alpha= | -3.3194 | deg
|  |  |  | @ Cl=0.1, Cd= | 0.006585
|  |  |  | @ Cl=0.4, Cd= | 0.0068308
|  |  |  | @ Cl=0.6, Cd= | 0.0075724
alpha (deg) | Cl | Cd | Cm | Cl/Cd
-20 | -0.957 | 0.17353 | -0.018 | -5.513
-19.5 | -0.927 | 0.16953 | -0.018 | -5.467
-19 | -0.898 | 0.16648 | -0.019 | -5.394
-18.5 | -0.869 | 0.16041 | -0.019 | -5.414
-18 | -0.84 | 0.15593 | -0.02 | -5.385
-17.5 | -0.813 | 0.14294 | -0.022 | -5.69
-17 | -0.785 | 0.135 | -0.022 | -5.812
-16.5 | -0.756 | 0.12524 | -0.023 | -6.036
-16 | -0.727 | 0.11879 | -0.024 | -6.118
-15.5 | -0.699 | 0.1094 | -0.025 | -6.393
-15 | -0.672 | 0.10167 | -0.026 | -6.605
-14.5 | -0.643 | 0.09962 | -0.027 | -6.453
-14 | -0.614 | 0.09367 | -0.028 | -6.556
-13.5 | -0.589 | 0.08355 | -0.031 | -7.055
-13 | -0.568 | 0.07082 | -0.036 | -8.027
-12.5 | -0.621 | 0.01892 | -0.052 | -32.834
-12 | -0.497 | 0.08529 | -0.029 | -5.828
-11.5 | -0.47 | 0.07505 | -0.031 | -6.259
-11 | -0.444 | 0.06604 | -0.035 | -6.728
-10.5 | -0.413 | 0.06988 | -0.033 | -5.904
-10 | -0.391 | 0.0556 | -0.041 | -7.028
-9.5 | -0.45 | 0.01309 | -0.063 | -34.4
-9 | -0.631 | 0.01137 | -0.066 | -55.535
-8.5 | -0.627 | 0.01042 | -0.068 | -60.135
-8 | -0.595 | 0.00966 | -0.069 | -61.561
-7.5 | -0.549 | 0.00908 | -0.071 | -60.516
-7 | -0.495 | 0.00861 | -0.073 | -57.542
-6.5 | -0.436 | 0.00799 | -0.075 | -54.554
-6 | -0.372 | 0.00758 | -0.077 | -49.112
-5.5 | -0.306 | 0.00734 | -0.079 | -41.68
-5 | -0.238 | 0.00704 | -0.081 | -33.724
-4.5 | -0.168 | 0.00686 | -0.083 | -24.476
-4 | -0.097 | 0.00663 | -0.084 | -14.628
-3.5 | -0.026 | 0.00645 | -0.086 | -3.972
-3 | 0.046 | 0.0066 | -0.088 | 6.993
-2.5 | 0.118 | 0.00658 | -0.09 | 17.962
-2 | 0.191 | 0.0063 | -0.092 | 30.396
-1.5 | 0.264 | 0.00638 | -0.093 | 41.4
-1 | 0.337 | 0.00671 | -0.095 | 50.214
-0.5 | 0.41 | 0.00685 | -0.097 | 59.773
0 | 0.477 | 0.00727 | -0.099 | 65.647
0.5 | 0.549 | 0.0074 | -0.101 | 74.158
1 | 0.62 | 0.00764 | -0.103 | 81.154
1.5 | 0.691 | 0.00771 | -0.105 | 89.703
2 | 0.763 | 0.00814 | -0.107 | 93.75
2.5 | 0.834 | 0.00847 | -0.108 | 98.395
3 | 0.898 | 0.00905 | -0.11 | 99.177
3.5 | 0.966 | 0.00978 | -0.112 | 98.778
4 | 1.033 | 0.01026 | -0.114 | 100.719
4.5 | 1.098 | 0.01122 | -0.115 | 97.864
5 | 1.162 | 0.0119 | -0.117 | 97.659
5.5 | 1.224 | 0.01254 | -0.119 | 97.625
6 | 1.283 | 0.01312 | -0.12 | 97.806
6.5 | 1.337 | 0.01377 | -0.122 | 97.081
7 | 1.381 | 0.01444 | -0.124 | 95.63
7.5 | 1.415 | 0.01566 | -0.125 | 90.31
8 | 1.432 | 0.01662 | -0.127 | 86.187
8.5 | 1.425 | 0.01778 | -0.128 | 80.115
9 | 1.367 | 0.01907 | -0.13 | 71.662
9.5 | 1.01 | 0.02059 | -0.131 | 49.046
10 | 0.913 | 0.02284 | -0.133 | 39.956
10.5 | 0.942 | 0.02499 | -0.134 | 37.718
11 | 0.979 | 0.02348 | -0.136 | 41.705
11.5 | 1.011 | 0.02567 | -0.137 | 39.366
12 | 1.038 | 0.02932 | -0.138 | 35.389
12.5 | 1.076 | 0.0268 | -0.14 | 40.159
13 | 1.106 | 0.02931 | -0.141 | 37.734

## 136. Re 16M Mach 0.50 (2)
BIGFOIL.COM POLAR EXPORT
NACA67-419 a=0.8
NACA67-419 a=0.8 |  |  |  | Cl Max: | 1.3249 | at alpha= | 14.5 | deg
XFOIL ncrit=9 |  |  |  | L/D Max: | 166.699 | at alpha= | 1 | deg
Re: | 16000000 |  |  | Cd Min: | 0.08436 | at alpha= | 17 | deg
Mach: | 0.5 |  |  | Cl=0 at alpha= | -99 | deg
|  |  |  | @ Cl=0.1, Cd= | 0.00369
|  |  |  | @ Cl=0.4, Cd= | 0.00369
|  |  |  | @ Cl=0.6, Cd= | 0.015803
alpha (deg) | Cl | Cd | Cm | Cl/Cd
0 | 0.486 | 0.00369 | -0.112 | 131.7073
0.5 | 0.518 | 0.00331 | -0.1055 | 156.4955
1 | 0.5201 | 0.00312 | -0.0925 | 166.6987
1.5 | 0.4632 | 0.00428 | -0.0674 | 108.2243
2 | 0.4237 | 0.00595 | -0.0468 | 71.2101
2.5 | 0.4083 | 0.0075 | -0.0317 | 54.44
3 | 0.421 | 0.00875 | -0.0225 | 48.1143
3.5 | 0.4238 | 0.01026 | -0.0117 | 41.306
4 | 0.4572 | 0.01119 | -0.0066 | 40.8579
4.5 | 0.4783 | 0.01242 | 0.0005 | 38.5105
5 | 0.5066 | 0.0136 | 0.0061 | 37.25
5.5 | 0.5468 | 0.01449 | 0.0098 | 37.7364
6 | 0.5847 | 0.01552 | 0.0137 | 37.674
6.5 | 0.6306 | 0.01637 | 0.0164 | 38.5217
7 | 0.672 | 0.01738 | 0.0199 | 38.6651
7.5 | 0.7132 | 0.01846 | 0.0233 | 38.6349
8 | 0.76 | 0.01945 | 0.0259 | 39.0746
8.5 | 0.8086 | 0.02039 | 0.0284 | 39.6567
9 | 0.8601 | 0.02129 | 0.0305 | 40.3992
9.5 | 0.9071 | 0.02244 | 0.0334 | 40.4234
10 | 0.957 | 0.0235 | 0.0359 | 40.7234
10.5 | 1.0068 | 0.02463 | 0.0386 | 40.877
11 | 1.0521 | 0.02604 | 0.0419 | 40.4032
11.5 | 1.0977 | 0.02748 | 0.0453 | 39.9454
12 | 1.1363 | 0.02936 | 0.0494 | 38.7023
12.5 | 1.18 | 0.03111 | 0.0531 | 37.9299
13 | 1.2228 | 0.03303 | 0.057 | 37.0209
13.5 | 1.2638 | 0.03519 | 0.0611 | 35.9136
14 | 1.299 | 0.03782 | 0.0657 | 34.3469
14.5 | 1.3249 | 0.0412 | 0.0708 | 32.1578
15.5 | 1.2842 | 0.05456 | 0.0815 | 23.5374
16 | 1.2468 | 0.06355 | 0.0836 | 19.6192
16.5 | 1.2087 | 0.07356 | 0.0831 | 16.4315
17 | 1.1732 | 0.08436 | 0.0801 | 13.9071

## 137. Re 18M Mach 0.00 (1)
BIGFOIL.COM POLAR EXPORT
NACA67-419 a=0.8
NACA67-419 a=0.8 |  |  |  | Cl Max: | 1.669 | at alpha= | 14 | deg
JavaFoil+Calcfoil stall+Eppler ext transition |  |  |  | L/D Max: | 115.068 | at alpha= | 7.5 | deg
Re: | 18000000 |  |  | Cd Min: | 0.00571 | at alpha= | -2 | deg
Mach: | 0 |  |  | Cl=0 at alpha= | -3.3226 | deg
|  |  |  | @ Cl=0.1, Cd= | 0.0060952
|  |  |  | @ Cl=0.4, Cd= | 0.0067447
|  |  |  | @ Cl=0.6, Cd= | 0.0072271
alpha (deg) | Cl | Cd | Cm | Cl/Cd
-20 | -0.958 | 0.13632 | -0.016 | -7.03
-19.5 | -0.972 | 0.12885 | -0.017 | -7.541
-19 | -0.981 | 0.12402 | -0.018 | -7.909
-18.5 | -0.992 | 0.11564 | -0.019 | -8.576
-18 | -1.012 | 0.09425 | -0.022 | -10.734
-17.5 | -1.017 | 0.08377 | -0.024 | -12.137
-17 | -1.14 | 0.0206 | -0.032 | -55.321
-16.5 | -1.134 | 0.01905 | -0.033 | -59.509
-16 | -1.127 | 0.01722 | -0.035 | -65.446
-15.5 | -1.115 | 0.01596 | -0.037 | -69.87
-15 | -1.1 | 0.01481 | -0.038 | -74.237
-14.5 | -1.081 | 0.01395 | -0.04 | -77.471
-14 | -1.058 | 0.01317 | -0.042 | -80.32
-13.5 | -1.032 | 0.01248 | -0.043 | -82.735
-13 | -1.003 | 0.01179 | -0.045 | -85.104
-12.5 | -0.971 | 0.01114 | -0.046 | -87.172
-12 | -0.936 | 0.01064 | -0.048 | -87.945
-11.5 | -0.898 | 0.01017 | -0.05 | -88.242
-11 | -0.857 | 0.00975 | -0.051 | -87.835
-10.5 | -0.813 | 0.00924 | -0.053 | -88.025
-10 | -0.767 | 0.00889 | -0.054 | -86.255
-9.5 | -0.718 | 0.00853 | -0.056 | -84.273
-9 | -0.668 | 0.00816 | -0.058 | -81.877
-8.5 | -0.615 | 0.00786 | -0.059 | -78.32
-8 | -0.561 | 0.00756 | -0.061 | -74.182
-7.5 | -0.505 | 0.00721 | -0.063 | -70.114
-7 | -0.448 | 0.00695 | -0.064 | -64.51
-6.5 | -0.39 | 0.00649 | -0.066 | -60.018
-6 | -0.33 | 0.0063 | -0.068 | -52.408
-5.5 | -0.27 | 0.00596 | -0.069 | -45.276
-5 | -0.209 | 0.00578 | -0.071 | -36.119
-4.5 | -0.147 | 0.00598 | -0.072 | -24.609
-4 | -0.085 | 0.00621 | -0.074 | -13.682
-3.5 | -0.022 | 0.0062 | -0.075 | -3.611
-3 | 0.04 | 0.0062 | -0.077 | 6.504
-2.5 | 0.103 | 0.00609 | -0.079 | 16.968
-2 | 0.167 | 0.00571 | -0.08 | 29.245
-1.5 | 0.23 | 0.00577 | -0.082 | 39.874
-1 | 0.294 | 0.00625 | -0.083 | 46.991
-0.5 | 0.357 | 0.0065 | -0.085 | 54.966
0 | 0.415 | 0.00683 | -0.087 | 60.811
0.5 | 0.477 | 0.00699 | -0.088 | 68.34
1 | 0.54 | 0.00714 | -0.09 | 75.58
1.5 | 0.602 | 0.00723 | -0.091 | 83.23
2 | 0.664 | 0.00736 | -0.093 | 90.15
2.5 | 0.725 | 0.00739 | -0.094 | 98.233
3 | 0.783 | 0.00769 | -0.096 | 101.892
3.5 | 0.843 | 0.00796 | -0.097 | 105.889
4 | 0.903 | 0.00828 | -0.099 | 109.027
4.5 | 0.962 | 0.00859 | -0.1 | 111.928
5 | 1.02 | 0.00934 | -0.102 | 109.172
5.5 | 1.078 | 0.00973 | -0.103 | 110.711
6 | 1.134 | 0.0101 | -0.105 | 112.245
6.5 | 1.189 | 0.01046 | -0.106 | 113.684
7 | 1.242 | 0.01084 | -0.108 | 114.494
7.5 | 1.292 | 0.01123 | -0.109 | 115.068
8 | 1.34 | 0.01165 | -0.11 | 115.03
8.5 | 1.386 | 0.0124 | -0.112 | 111.738
9 | 1.429 | 0.01288 | -0.113 | 110.944
9.5 | 1.47 | 0.01342 | -0.115 | 109.466
10 | 1.507 | 0.01399 | -0.116 | 107.735
10.5 | 1.541 | 0.01453 | -0.117 | 106.065
11 | 1.571 | 0.01516 | -0.119 | 103.617
11.5 | 1.598 | 0.01571 | -0.12 | 101.738
12 | 1.621 | 0.01636 | -0.121 | 99.076
12.5 | 1.641 | 0.01711 | -0.122 | 95.912
13 | 1.656 | 0.01784 | -0.124 | 92.871
13.5 | 1.666 | 0.01853 | -0.125 | 89.908
14 | 1.669 | 0.01929 | -0.126 | 86.534
14.5 | 1.668 | 0.02018 | -0.127 | 82.644
15 | 1.662 | 0.02108 | -0.128 | 78.853
15.5 | 1.652 | 0.02206 | -0.129 | 74.88
16 | 1.638 | 0.02316 | -0.13 | 70.703
16.5 | 1.62 | 0.02418 | -0.132 | 66.998
17 | 1.599 | 0.02522 | -0.133 | 63.416
17.5 | 1.575 | 0.02642 | -0.134 | 59.618
18 | 1.548 | 0.02786 | -0.134 | 55.577
18.5 | 1.519 | 0.0293 | -0.135 | 51.83
19 | 1.486 | 0.0315 | -0.136 | 47.165

## 138. Re 18M Mach 0.00 (2)
BIGFOIL.COM POLAR EXPORT
NACA67-419 a=0.8
NACA67-419 a=0.8 |  |  |  | Cl Max: | 1.5809 | at alpha= | 20 | deg
XFOIL ncrit=9 |  |  |  | L/D Max: | 93.9336 | at alpha= | 0 | deg
Re: | 18000000 |  |  | Cd Min: | 0.04116 | at alpha= | 20 | deg
Mach: | 0 |  |  | Cl=0 at alpha= | -4.1902 | deg
|  |  |  | @ Cl=0.1, Cd= | 0.0049233
|  |  |  | @ Cl=0.4, Cd= | 0.0061064
|  |  |  | @ Cl=0.6, Cd= | 0.010821
alpha (deg) | Cl | Cd | Cm | Cl/Cd
-20 | -1.2827 | 0.02061 | -0.1438 | -62.2368
-19.5 | -1.2529 | 0.01949 | -0.1424 | -64.2842
-19 | -1.2254 | 0.01836 | -0.1405 | -66.7429
-18.5 | -1.1933 | 0.01743 | -0.139 | -68.4624
-18 | -1.1625 | 0.01652 | -0.1372 | -70.3692
-17.5 | -1.1283 | 0.01571 | -0.1357 | -71.8205
-17 | -1.0954 | 0.01492 | -0.1339 | -73.4182
-16.5 | -1.058 | 0.01424 | -0.1326 | -74.2978
-16 | -1.022 | 0.01356 | -0.131 | -75.3687
-15.5 | -0.9831 | 0.01299 | -0.1298 | -75.6813
-15 | -0.9451 | 0.01239 | -0.1283 | -76.2793
-14.5 | -0.9059 | 0.01185 | -0.1269 | -76.4473
-14 | -0.8651 | 0.01138 | -0.1257 | -76.0193
-13.5 | -0.8271 | 0.01081 | -0.124 | -76.5125
-13 | -0.7851 | 0.01037 | -0.1228 | -75.7088
-12.5 | -0.7439 | 0.00994 | -0.1214 | -74.839
-12 | -0.7026 | 0.00947 | -0.12 | -74.1922
-11.5 | -0.6593 | 0.00907 | -0.1189 | -72.6902
-11 | -0.616 | 0.00869 | -0.1177 | -70.8861
-10.5 | -0.5704 | 0.00836 | -0.1168 | -68.2297
-10 | -0.5257 | 0.00802 | -0.1158 | -65.5486
-9.5 | -0.4803 | 0.0077 | -0.1148 | -62.3766
-9 | -0.4358 | 0.00736 | -0.1136 | -59.212
-8.5 | -0.391 | 0.00704 | -0.1124 | -55.5398
-8 | -0.346 | 0.00673 | -0.1112 | -51.4116
-7.5 | -0.3005 | 0.00646 | -0.1101 | -46.517
-7 | -0.2551 | 0.0062 | -0.1088 | -41.1452
-6.5 | -0.2079 | 0.006 | -0.1079 | -34.65
-6 | -0.1626 | 0.00578 | -0.1065 | -28.1315
-5.5 | -0.1169 | 0.0056 | -0.1052 | -20.875
-5 | -0.0727 | 0.00545 | -0.1035 | -13.3394
-4.5 | -0.0316 | 0.00535 | -0.101 | -5.9065
-4 | 0.0194 | 0.00521 | -0.1007 | 3.7236
-3.5 | 0.0711 | 0.00505 | -0.1006 | 14.0792
-3 | 0.1213 | 0.00483 | -0.1001 | 25.1139
-2.5 | 0.1707 | 0.00464 | -0.0995 | 36.7888
-2 | 0.2212 | 0.00448 | -0.0991 | 49.375
-1.5 | 0.2724 | 0.00428 | -0.0988 | 63.6449
-1 | 0.3225 | 0.00417 | -0.0983 | 77.3381
-0.5 | 0.3702 | 0.00407 | -0.0973 | 90.9582
0 | 0.3964 | 0.00422 | -0.0917 | 93.9336
0.5 | 0.3838 | 0.00429 | -0.0774 | 89.4639
1.5 | 0.3703 | 0.0055 | -0.0525 | 67.3273
2 | 0.3846 | 0.00592 | -0.0448 | 64.9662
2.5 | 0.4036 | 0.00615 | -0.0381 | 65.626
3 | 0.4203 | 0.00696 | -0.0311 | 60.3879
3.5 | 0.4333 | 0.00798 | -0.0236 | 54.2982
4 | 0.463 | 0.00869 | -0.0195 | 53.2796
4.5 | 0.4978 | 0.00929 | -0.0164 | 53.5845
5 | 0.5372 | 0.0098 | -0.0142 | 54.8163
5.5 | 0.5737 | 0.01043 | -0.0116 | 55.0048
6 | 0.6127 | 0.01101 | -0.0095 | 55.6494
6.5 | 0.6565 | 0.01146 | -0.0083 | 57.2862
7 | 0.6885 | 0.01228 | -0.0051 | 56.0668
7.5 | 0.7289 | 0.01288 | -0.0034 | 56.5916
8 | 0.7718 | 0.01341 | -0.0022 | 57.5541
8.5 | 0.8145 | 0.01395 | -0.001 | 58.3871
9 | 0.8534 | 0.01463 | 0.0008 | 58.3322
9.5 | 0.8965 | 0.01518 | 0.0018 | 59.058
10 | 0.939 | 0.01576 | 0.0028 | 59.5812
10.5 | 0.9815 | 0.01635 | 0.0038 | 60.0306
11 | 1.0196 | 0.01711 | 0.0054 | 59.5909
11.5 | 1.0586 | 0.01783 | 0.0069 | 59.3718
12 | 1.0979 | 0.01858 | 0.0082 | 59.0904
12.5 | 1.1375 | 0.01931 | 0.0094 | 58.9073
13 | 1.1667 | 0.02052 | 0.0121 | 56.8567
13.5 | 1.2036 | 0.0214 | 0.0135 | 56.243
14 | 1.24 | 0.02233 | 0.0149 | 55.5307
14.5 | 1.2733 | 0.02344 | 0.0167 | 54.3217
15 | 1.3069 | 0.02456 | 0.0183 | 53.2125
15.5 | 1.341 | 0.02566 | 0.0197 | 52.2603
16 | 1.3706 | 0.02704 | 0.0216 | 50.6879
16.5 | 1.4044 | 0.02821 | 0.0229 | 49.7838
17 | 1.4322 | 0.02977 | 0.0247 | 48.1088
17.5 | 1.4623 | 0.03123 | 0.0261 | 46.8236
18 | 1.4872 | 0.03302 | 0.028 | 45.0394
18.5 | 1.5168 | 0.03458 | 0.0292 | 43.8635
19 | 1.5392 | 0.03664 | 0.031 | 42.0087
19.5 | 1.5643 | 0.03858 | 0.0323 | 40.5469
20 | 1.5809 | 0.04116 | 0.0342 | 38.4086

## 139. Re 18M Mach 0.10 (1)
BIGFOIL.COM POLAR EXPORT
NACA67-419 a=0.8
NACA67-419 a=0.8 |  |  |  | Cl Max: | 1.657 | at alpha= | 13.5 | deg
JavaFoil+Calcfoil stall+Eppler ext transition |  |  |  | L/D Max: | 114.497 | at alpha= | 8 | deg
Re: | 18000000 |  |  | Cd Min: | 0.00578 | at alpha= | -1.5 | deg
Mach: | 0.1 |  |  | Cl=0 at alpha= | -3.3203 | deg
|  |  |  | @ Cl=0.1, Cd= | 0.006127
|  |  |  | @ Cl=0.4, Cd= | 0.0067462
|  |  |  | @ Cl=0.6, Cd= | 0.0072329
alpha (deg) | Cl | Cd | Cm | Cl/Cd
-20 | -0.917 | 0.14268 | -0.016 | -6.426
-19.5 | -0.931 | 0.13795 | -0.016 | -6.752
-19 | -0.95 | 0.12611 | -0.018 | -7.529
-18.5 | -0.96 | 0.12088 | -0.019 | -7.943
-18 | -0.97 | 0.11052 | -0.021 | -8.776
-17.5 | -0.983 | 0.09406 | -0.023 | -10.448
-17 | -1.117 | 0.02156 | -0.032 | -51.785
-16.5 | -1.114 | 0.0196 | -0.034 | -56.85
-16 | -1.109 | 0.01795 | -0.035 | -61.801
-15.5 | -1.101 | 0.01645 | -0.037 | -66.918
-15 | -1.088 | 0.01524 | -0.038 | -71.378
-14.5 | -1.071 | 0.01428 | -0.04 | -75.024
-14 | -1.051 | 0.01343 | -0.042 | -78.235
-13.5 | -1.027 | 0.01269 | -0.043 | -80.932
-13 | -1 | 0.01187 | -0.045 | -84.247
-12.5 | -0.969 | 0.01129 | -0.047 | -85.821
-12 | -0.935 | 0.0108 | -0.048 | -86.569
-11.5 | -0.898 | 0.01029 | -0.05 | -87.181
-11 | -0.857 | 0.00983 | -0.051 | -87.157
-10.5 | -0.814 | 0.00939 | -0.053 | -86.711
-10 | -0.768 | 0.00896 | -0.055 | -85.768
-9.5 | -0.72 | 0.00856 | -0.056 | -84.133
-9 | -0.67 | 0.00824 | -0.058 | -81.317
-8.5 | -0.617 | 0.00793 | -0.06 | -77.836
-8 | -0.563 | 0.00763 | -0.061 | -73.825
-7.5 | -0.507 | 0.00725 | -0.063 | -69.948
-7 | -0.45 | 0.00701 | -0.065 | -64.172
-6.5 | -0.391 | 0.00651 | -0.066 | -60.073
-6 | -0.332 | 0.0062 | -0.068 | -53.519
-5.5 | -0.271 | 0.006 | -0.069 | -45.146
-5 | -0.21 | 0.00615 | -0.071 | -34.094
-4.5 | -0.148 | 0.006 | -0.073 | -24.635
-4 | -0.085 | 0.00621 | -0.074 | -13.735
-3.5 | -0.023 | 0.00621 | -0.076 | -3.624
-3 | 0.041 | 0.00623 | -0.077 | 6.505
-2.5 | 0.104 | 0.00612 | -0.079 | 16.965
-2 | 0.168 | 0.00636 | -0.081 | 26.382
-1.5 | 0.231 | 0.00578 | -0.082 | 40.019
-1 | 0.295 | 0.00626 | -0.084 | 47.161
-0.5 | 0.359 | 0.00652 | -0.085 | 55.006
0 | 0.417 | 0.00684 | -0.087 | 61.003
0.5 | 0.48 | 0.00699 | -0.089 | 68.656
1 | 0.542 | 0.00715 | -0.09 | 75.875
1.5 | 0.605 | 0.00724 | -0.092 | 83.529
2 | 0.667 | 0.00738 | -0.093 | 90.391
2.5 | 0.729 | 0.00742 | -0.095 | 98.312
3 | 0.787 | 0.00774 | -0.096 | 101.68
3.5 | 0.847 | 0.00799 | -0.098 | 105.988
4 | 0.907 | 0.00835 | -0.099 | 108.597
4.5 | 0.966 | 0.00863 | -0.101 | 111.948
5 | 1.025 | 0.00942 | -0.102 | 108.83
5.5 | 1.082 | 0.00982 | -0.104 | 110.289
6 | 1.139 | 0.01017 | -0.105 | 111.989
6.5 | 1.194 | 0.01055 | -0.107 | 113.178
7 | 1.247 | 0.01094 | -0.108 | 113.934
7.5 | 1.297 | 0.01133 | -0.11 | 114.443
8 | 1.345 | 0.01175 | -0.111 | 114.497
8.5 | 1.391 | 0.01252 | -0.112 | 111.103
9 | 1.433 | 0.01305 | -0.114 | 109.853
9.5 | 1.473 | 0.01354 | -0.115 | 108.794
10 | 1.51 | 0.01414 | -0.116 | 106.763
10.5 | 1.543 | 0.01469 | -0.118 | 104.99
11 | 1.572 | 0.01534 | -0.119 | 102.468
11.5 | 1.598 | 0.01596 | -0.12 | 100.116
12 | 1.619 | 0.01661 | -0.122 | 97.498
12.5 | 1.636 | 0.0173 | -0.123 | 94.577
13 | 1.65 | 0.0181 | -0.124 | 91.159
13.5 | 1.657 | 0.01885 | -0.125 | 87.879
14 | 1.657 | 0.01965 | -0.127 | 84.32
14.5 | 1.652 | 0.02053 | -0.128 | 80.432
15 | 1.642 | 0.02148 | -0.129 | 76.448
15.5 | 1.628 | 0.02255 | -0.13 | 72.177
16 | 1.609 | 0.02365 | -0.131 | 68.034
16.5 | 1.587 | 0.02476 | -0.132 | 64.078
17 | 1.561 | 0.02584 | -0.133 | 60.409
17.5 | 1.532 | 0.02721 | -0.134 | 56.293
18 | 1.5 | 0.02867 | -0.135 | 52.318
18.5 | 1.465 | 0.03031 | -0.136 | 48.333

## 140. Re 18M Mach 0.10 (2)
BIGFOIL.COM POLAR EXPORT
NACA67-419 a=0.8
NACA67-419 a=0.8 |  |  |  | Cl Max: | 1.582 | at alpha= | 20 | deg
XFOIL ncrit=9 |  |  |  | L/D Max: | 95.622 | at alpha= | 0 | deg
Re: | 18000000 |  |  | Cd Min: | 0.04249 | at alpha= | 20 | deg
Mach: | 0.1 |  |  | Cl=0 at alpha= | -4.2231 | deg
|  |  |  | @ Cl=0.1, Cd= | 0.004945
|  |  |  | @ Cl=0.4, Cd= | 0.0061665
|  |  |  | @ Cl=0.6, Cd= | 0.010948
alpha (deg) | Cl | Cd | Cm | Cl/Cd
-19.5 | -1.2551 | 0.02018 | -0.1467 | -62.1952
-19 | -1.2261 | 0.019 | -0.1449 | -64.5316
-18.5 | -1.1971 | 0.01791 | -0.1429 | -66.8398
-18 | -1.164 | 0.017 | -0.1412 | -68.4706
-17.5 | -1.1322 | 0.01608 | -0.1392 | -70.4104
-17 | -1.0969 | 0.0153 | -0.1375 | -71.6928
-16.5 | -1.0617 | 0.01453 | -0.1358 | -73.0695
-16 | -1.0237 | 0.01385 | -0.1343 | -73.9134
-15.5 | -0.9864 | 0.01321 | -0.1327 | -74.6707
-15 | -0.9471 | 0.01261 | -0.1312 | -75.1071
-14.5 | -0.9086 | 0.01203 | -0.1296 | -75.5278
-14 | -0.8669 | 0.01155 | -0.1283 | -75.0563
-13.5 | -0.8282 | 0.01098 | -0.1265 | -75.4281
-13 | -0.7867 | 0.0105 | -0.1251 | -74.9238
-12.5 | -0.744 | 0.01007 | -0.1238 | -73.8828
-12 | -0.7035 | 0.00958 | -0.1221 | -73.4342
-11.5 | -0.6595 | 0.00917 | -0.121 | -71.9193
-11 | -0.6158 | 0.00878 | -0.1197 | -70.1367
-10.5 | -0.5705 | 0.00843 | -0.1187 | -67.675
-10 | -0.5245 | 0.0081 | -0.1177 | -64.7531
-9.5 | -0.4796 | 0.00776 | -0.1166 | -61.8041
-9 | -0.4342 | 0.00742 | -0.1154 | -58.5175
-8.5 | -0.3893 | 0.0071 | -0.1141 | -54.831
-8 | -0.3434 | 0.00679 | -0.113 | -50.5744
-7.5 | -0.2985 | 0.0065 | -0.1117 | -45.9231
-7 | -0.2523 | 0.00624 | -0.1105 | -40.4327
-6.5 | -0.2051 | 0.00603 | -0.1095 | -34.0133
-6 | -0.1594 | 0.00581 | -0.1081 | -27.4355
-5.5 | -0.1131 | 0.00562 | -0.1068 | -20.1246
-5 | -0.0677 | 0.00546 | -0.1053 | -12.3993
-4.5 | -0.0273 | 0.00535 | -0.1026 | -5.1028
-4 | 0.022 | 0.00522 | -0.1018 | 4.2146
-3.5 | 0.0737 | 0.00506 | -0.1016 | 14.5652
-3 | 0.124 | 0.00484 | -0.1011 | 25.6198
-2.5 | 0.1733 | 0.00464 | -0.1004 | 37.3491
-2 | 0.2237 | 0.00449 | -0.0999 | 49.8218
-1.5 | 0.2751 | 0.00429 | -0.0996 | 64.1259
-1 | 0.3252 | 0.00417 | -0.0991 | 77.9856
-0.5 | 0.3733 | 0.00406 | -0.0981 | 91.9458
0 | 0.3997 | 0.00418 | -0.0924 | 95.622
0.5 | 0.3878 | 0.00425 | -0.0783 | 91.2471
1 | 0.3683 | 0.00494 | -0.0628 | 74.5547
1.5 | 0.3711 | 0.0055 | -0.0525 | 67.4727
2 | 0.384 | 0.00596 | -0.0445 | 64.4295
2.5 | 0.4026 | 0.0062 | -0.0376 | 64.9355
3 | 0.4199 | 0.00702 | -0.0307 | 59.8148
3.5 | 0.431 | 0.00809 | -0.0229 | 53.2756
4 | 0.4624 | 0.00877 | -0.019 | 52.7252
4.5 | 0.4973 | 0.00937 | -0.0159 | 53.0736
5 | 0.5344 | 0.00996 | -0.0132 | 53.6546
5.5 | 0.573 | 0.01055 | -0.0109 | 54.3128
6 | 0.6123 | 0.01113 | -0.0088 | 55.0135
6.5 | 0.6548 | 0.01163 | -0.0073 | 56.3027
7 | 0.6878 | 0.01244 | -0.0042 | 55.2894
7.5 | 0.729 | 0.01303 | -0.0025 | 55.9478
8 | 0.7721 | 0.01356 | -0.0013 | 56.9395
8.5 | 0.8123 | 0.01421 | 0.0004 | 57.164
9 | 0.8534 | 0.01483 | 0.0018 | 57.5455
9.5 | 0.8976 | 0.01537 | 0.0028 | 58.3995
10 | 0.9403 | 0.01596 | 0.0038 | 58.916
10.5 | 0.9809 | 0.01665 | 0.0052 | 58.9129
11 | 1.0205 | 0.01738 | 0.0067 | 58.7169
11.5 | 1.0608 | 0.01808 | 0.008 | 58.6726
12 | 1.1001 | 0.01885 | 0.0095 | 58.3607
12.5 | 1.1356 | 0.0198 | 0.0114 | 57.3535
13 | 1.1687 | 0.02086 | 0.0136 | 56.0259
13.5 | 1.2063 | 0.02175 | 0.015 | 55.4621
14 | 1.2393 | 0.02288 | 0.017 | 54.1652
14.5 | 1.276 | 0.02387 | 0.0184 | 53.4562
15 | 1.3101 | 0.025 | 0.02 | 52.404
15.5 | 1.3407 | 0.02634 | 0.022 | 50.8998
16 | 1.3743 | 0.02756 | 0.0235 | 49.8657
16.5 | 1.4081 | 0.02879 | 0.0249 | 48.9093
17 | 1.4345 | 0.03049 | 0.027 | 47.0482
17.5 | 1.4654 | 0.03196 | 0.0284 | 45.8511
18 | 1.4891 | 0.03391 | 0.0305 | 43.9133
18.5 | 1.5183 | 0.03558 | 0.0318 | 42.6728
19 | 1.5412 | 0.03771 | 0.0336 | 40.8698
19.5 | 1.562 | 0.04004 | 0.0354 | 39.011
20 | 1.582 | 0.04249 | 0.037 | 37.2323

## 141. Re 18M Mach 0.25 (1)
BIGFOIL.COM POLAR EXPORT
NACA67-419 a=0.8
NACA67-419 a=0.8 |  |  |  | Cl Max: | 1.592 | at alpha= | 12.5 | deg
JavaFoil+Calcfoil stall+Eppler ext transition |  |  |  | L/D Max: | 111.496 | at alpha= | 7.5 | deg
Re: | 18000000 |  |  | Cd Min: | 0.00612 | at alpha= | -4.5 | deg
Mach: | 0.25 |  |  | Cl=0 at alpha= | -3.3231 | deg
|  |  |  | @ Cl=0.1, Cd= | 0.0061729
|  |  |  | @ Cl=0.4, Cd= | 0.006506
|  |  |  | @ Cl=0.6, Cd= | 0.0073903
alpha (deg) | Cl | Cd | Cm | Cl/Cd
-19.5 | -0.622 | 0.16314 | -0.015 | -3.812
-19 | -0.669 | 0.15528 | -0.015 | -4.31
-18.5 | -0.713 | 0.14881 | -0.016 | -4.79
-18 | -0.747 | 0.13755 | -0.018 | -5.432
-17.5 | -0.773 | 0.12769 | -0.019 | -6.054
-17 | -0.796 | 0.11814 | -0.021 | -6.739
-16.5 | -0.815 | 0.11046 | -0.022 | -7.375
-16 | -0.829 | 0.103 | -0.023 | -8.047
-15.5 | -0.974 | 0.02183 | -0.037 | -44.621
-15 | -0.985 | 0.01891 | -0.039 | -52.056
-14.5 | -0.987 | 0.01729 | -0.041 | -57.095
-14 | -0.987 | 0.01539 | -0.043 | -64.111
-13.5 | -0.978 | 0.01421 | -0.044 | -68.851
-13 | -0.964 | 0.01319 | -0.046 | -73.092
-12.5 | -0.944 | 0.01242 | -0.048 | -76.001
-12 | -0.919 | 0.01168 | -0.049 | -78.678
-11.5 | -0.889 | 0.01108 | -0.051 | -80.201
-11 | -0.855 | 0.01051 | -0.053 | -81.28
-10.5 | -0.816 | 0.00997 | -0.054 | -81.854
-10 | -0.774 | 0.0095 | -0.056 | -81.476
-9.5 | -0.728 | 0.00901 | -0.058 | -80.822
-9 | -0.679 | 0.00863 | -0.06 | -78.686
-8.5 | -0.628 | 0.00826 | -0.061 | -76.014
-8 | -0.574 | 0.00792 | -0.063 | -72.457
-7.5 | -0.518 | 0.00728 | -0.065 | -71.164
-7 | -0.46 | 0.00698 | -0.066 | -65.917
-6.5 | -0.4 | 0.00652 | -0.068 | -61.389
-6 | -0.34 | 0.00664 | -0.07 | -51.186
-5.5 | -0.278 | 0.00648 | -0.071 | -42.874
-5 | -0.215 | 0.00629 | -0.073 | -34.17
-4.5 | -0.152 | 0.00612 | -0.075 | -24.775
-4 | -0.087 | 0.00632 | -0.076 | -13.852
-3.5 | -0.023 | 0.0063 | -0.078 | -3.666
-3 | 0.042 | 0.00628 | -0.079 | 6.625
-2.5 | 0.107 | 0.00616 | -0.081 | 17.305
-2 | 0.172 | 0.00647 | -0.083 | 26.589
-1.5 | 0.237 | 0.00643 | -0.084 | 36.91
-1 | 0.303 | 0.00612 | -0.086 | 49.443
-0.5 | 0.368 | 0.00641 | -0.088 | 57.412
0 | 0.428 | 0.00659 | -0.089 | 65.057
0.5 | 0.493 | 0.00714 | -0.091 | 69.002
1 | 0.557 | 0.00735 | -0.093 | 75.744
1.5 | 0.621 | 0.00741 | -0.094 | 83.803
2 | 0.685 | 0.00743 | -0.096 | 92.211
2.5 | 0.749 | 0.00763 | -0.097 | 98.077
3 | 0.808 | 0.00795 | -0.099 | 101.588
3.5 | 0.87 | 0.00828 | -0.1 | 104.98
4 | 0.931 | 0.00862 | -0.102 | 107.944
4.5 | 0.991 | 0.00933 | -0.104 | 106.184
5 | 1.051 | 0.00979 | -0.105 | 107.353
5.5 | 1.11 | 0.01024 | -0.107 | 108.334
6 | 1.167 | 0.01062 | -0.108 | 109.968
6.5 | 1.223 | 0.01104 | -0.11 | 110.794
7 | 1.275 | 0.01145 | -0.111 | 111.36
7.5 | 1.325 | 0.01188 | -0.113 | 111.496
8 | 1.372 | 0.01235 | -0.114 | 111.101
8.5 | 1.415 | 0.01323 | -0.115 | 106.975
9 | 1.455 | 0.01387 | -0.117 | 104.856
9.5 | 1.49 | 0.01442 | -0.118 | 103.328
10 | 1.521 | 0.01506 | -0.12 | 100.968
10.5 | 1.547 | 0.01576 | -0.121 | 98.14
11 | 1.567 | 0.01648 | -0.122 | 95.092
11.5 | 1.582 | 0.01722 | -0.124 | 91.827
12 | 1.59 | 0.01808 | -0.125 | 87.941
12.5 | 1.592 | 0.01885 | -0.126 | 84.457
13 | 1.587 | 0.01984 | -0.127 | 80.003
13.5 | 1.572 | 0.02086 | -0.129 | 75.356
14 | 1.546 | 0.0218 | -0.13 | 70.921
14.5 | 1.512 | 0.02308 | -0.131 | 65.502
15 | 1.469 | 0.02424 | -0.132 | 60.615
15.5 | 1.419 | 0.02581 | -0.133 | 54.978
16 | 1.361 | 0.0275 | -0.134 | 49.496
16.5 | 1.296 | 0.0294 | -0.135 | 44.09
17 | 1.225 | 0.03158 | -0.136 | 38.803
17.5 | 1.148 | 0.03472 | -0.136 | 33.06

## 142. Re 18M Mach 0.25 (2)
BIGFOIL.COM POLAR EXPORT
NACA67-419 a=0.8
NACA67-419 a=0.8 |  |  |  | Cl Max: | 1.5851 | at alpha= | 20 | deg
XFOIL ncrit=9 |  |  |  | L/D Max: | 100.616 | at alpha= | 0.5 | deg
Re: | 18000000 |  |  | Cd Min: | 0.05059 | at alpha= | 20 | deg
Mach: | 0.25 |  |  | Cl=0 at alpha= | -4.5161 | deg
|  |  |  | @ Cl=0.1, Cd= | 0.0050695
|  |  |  | @ Cl=0.4, Cd= | 0.0066324
|  |  |  | @ Cl=0.6, Cd= | 0.011884
alpha (deg) | Cl | Cd | Cm | Cl/Cd
-20 | -1.2721 | 0.02739 | -0.1743 | -46.444
-19.5 | -1.2497 | 0.02523 | -0.1719 | -49.5323
-19 | -1.2299 | 0.02311 | -0.1689 | -53.2194
-18.5 | -1.2037 | 0.02145 | -0.166 | -56.1166
-18 | -1.1764 | 0.01993 | -0.163 | -59.0266
-17.5 | -1.1433 | 0.01869 | -0.1603 | -61.1717
-17 | -1.1112 | 0.01747 | -0.1574 | -63.6062
-16.5 | -1.0756 | 0.01643 | -0.1548 | -65.4656
-16 | -1.0381 | 0.0155 | -0.1522 | -66.9742
-15.5 | -0.9992 | 0.01468 | -0.1498 | -68.0654
-14.5 | -0.9187 | 0.0132 | -0.1451 | -69.5985
-13.5 | -0.8354 | 0.01192 | -0.1407 | -70.0839
-13 | -0.7935 | 0.01133 | -0.1384 | -70.0353
-12.5 | -0.7492 | 0.0108 | -0.1365 | -69.3704
-12 | -0.7068 | 0.01024 | -0.1343 | -69.0234
-11.5 | -0.6608 | 0.00977 | -0.1327 | -67.6356
-11 | -0.6156 | 0.0093 | -0.1309 | -66.1935
-10.5 | -0.5688 | 0.00889 | -0.1294 | -63.982
-10 | -0.5216 | 0.00849 | -0.128 | -61.437
-9.5 | -0.4746 | 0.00813 | -0.1265 | -58.3764
-9 | -0.4263 | 0.00778 | -0.1252 | -54.7943
-8.5 | -0.38 | 0.00742 | -0.1236 | -51.2129
-8 | -0.3322 | 0.00709 | -0.1223 | -46.8547
-7.5 | -0.2866 | 0.00674 | -0.1206 | -42.5223
-7 | -0.239 | 0.00645 | -0.1192 | -37.0543
-6.5 | -0.1901 | 0.00622 | -0.118 | -30.5627
-6 | -0.1416 | 0.00599 | -0.1168 | -23.6394
-5.5 | -0.0935 | 0.00578 | -0.1155 | -16.1765
-5 | -0.045 | 0.00561 | -0.1142 | -8.0214
-4.5 | 0.0015 | 0.00541 | -0.1125 | 0.27726
-4 | 0.0476 | 0.00524 | -0.1107 | 9.084
-3.5 | 0.0899 | 0.00511 | -0.1079 | 17.593
-3 | 0.1398 | 0.00491 | -0.1069 | 28.4725
-2.5 | 0.1886 | 0.00468 | -0.1057 | 40.2991
-2 | 0.2384 | 0.00453 | -0.1047 | 52.6269
-1.5 | 0.2904 | 0.00433 | -0.1042 | 67.067
-1 | 0.3405 | 0.0042 | -0.1033 | 81.0714
-0.5 | 0.3902 | 0.00404 | -0.1023 | 96.5842
0.5 | 0.4085 | 0.00406 | -0.0825 | 100.6158
1 | 0.3837 | 0.0048 | -0.0656 | 79.9375
1.5 | 0.37 | 0.00566 | -0.0516 | 65.371
2 | 0.3758 | 0.00622 | -0.0419 | 60.418
2.5 | 0.3971 | 0.00653 | -0.0352 | 60.8116
3 | 0.4189 | 0.0073 | -0.0289 | 57.3836
3.5 | 0.4283 | 0.00848 | -0.0205 | 50.5071
4 | 0.4617 | 0.00916 | -0.0167 | 50.4039
4.5 | 0.4888 | 0.01002 | -0.0118 | 48.7824
5 | 0.53 | 0.01056 | -0.0096 | 50.1894
5.5 | 0.5654 | 0.01131 | -0.0065 | 49.9912
6 | 0.6046 | 0.01196 | -0.004 | 50.5518
6.5 | 0.6498 | 0.01247 | -0.0026 | 52.1091
7 | 0.6854 | 0.01328 | 0.0004 | 51.6114
7.5 | 0.7248 | 0.01402 | 0.0027 | 51.6976
8 | 0.7685 | 0.01463 | 0.0042 | 52.529
8.5 | 0.813 | 0.01523 | 0.0056 | 53.3815
9 | 0.8555 | 0.01592 | 0.0072 | 53.7374
9.5 | 0.8988 | 0.01661 | 0.0088 | 54.112
10 | 0.9425 | 0.0173 | 0.0102 | 54.4798
10.5 | 0.9873 | 0.01794 | 0.0114 | 55.0334
11 | 1.0266 | 0.01884 | 0.0135 | 54.4904
11.5 | 1.0679 | 0.01967 | 0.0151 | 54.2908
12 | 1.1063 | 0.02065 | 0.0173 | 53.5738
12.5 | 1.1422 | 0.02174 | 0.0197 | 52.5391
13 | 1.177 | 0.02294 | 0.0221 | 51.3078
13.5 | 1.2173 | 0.02393 | 0.0238 | 50.8692
14 | 1.25 | 0.02531 | 0.0263 | 49.3876
14.5 | 1.2876 | 0.02649 | 0.0282 | 48.607
15 | 1.3235 | 0.02779 | 0.0303 | 47.625
15.5 | 1.3547 | 0.02942 | 0.0327 | 46.0469
16 | 1.3901 | 0.03085 | 0.0346 | 45.06
16.5 | 1.4182 | 0.03277 | 0.0371 | 43.2774
17 | 1.4471 | 0.03468 | 0.0394 | 41.7272
17.5 | 1.4729 | 0.0369 | 0.0417 | 39.916
18 | 1.4976 | 0.03929 | 0.044 | 38.1166
18.5 | 1.5233 | 0.04167 | 0.046 | 36.5563
19 | 1.5487 | 0.04417 | 0.0477 | 35.0623
19.5 | 1.5688 | 0.04717 | 0.0496 | 33.2584
20 | 1.5851 | 0.05059 | 0.0513 | 31.3323

## 143. Re 18M Mach 0.50 (1)
BIGFOIL.COM POLAR EXPORT
NACA67-419 a=0.8
NACA67-419 a=0.8 |  |  |  | Cl Max: | 1.433 | at alpha= | 8 | deg
JavaFoil+Calcfoil stall+Eppler ext transition |  |  |  | L/D Max: | 102.149 | at alpha= | 4 | deg
Re: | 18000000 |  |  | Cd Min: | 0.00653 | at alpha= | -4 | deg
Mach: | 0.5 |  |  | Cl=0 at alpha= | -3.3194 | deg
|  |  |  | @ Cl=0.1, Cd= | 0.0067025
|  |  |  | @ Cl=0.4, Cd= | 0.0073063
|  |  |  | @ Cl=0.6, Cd= | 0.0079386
alpha (deg) | Cl | Cd | Cm | Cl/Cd
-20 | -0.956 | 0.17759 | -0.017 | -5.385
-19.5 | -0.927 | 0.1733 | -0.018 | -5.347
-19 | -0.898 | 0.16562 | -0.019 | -5.425
-18.5 | -0.869 | 0.16635 | -0.02 | -5.224
-18 | -0.84 | 0.16069 | -0.02 | -5.226
-17.5 | -0.813 | 0.14726 | -0.022 | -5.522
-17 | -0.784 | 0.13976 | -0.022 | -5.609
-16.5 | -0.755 | 0.13059 | -0.023 | -5.784
-16 | -0.726 | 0.12666 | -0.024 | -5.734
-15.5 | -0.699 | 0.11351 | -0.025 | -6.154
-15 | -0.671 | 0.1059 | -0.026 | -6.332
-14.5 | -0.643 | 0.09878 | -0.027 | -6.51
-14 | -0.613 | 0.09624 | -0.027 | -6.372
-13.5 | -0.591 | 0.0814 | -0.032 | -7.264
-13 | -0.576 | 0.06397 | -0.038 | -9.006
-12.5 | -0.623 | 0.01787 | -0.052 | -34.881
-12 | -0.497 | 0.08461 | -0.029 | -5.876
-11.5 | -0.47 | 0.07477 | -0.031 | -6.286
-11 | -0.446 | 0.06437 | -0.036 | -6.924
-10.5 | -0.412 | 0.0695 | -0.033 | -5.935
-10 | -0.392 | 0.05367 | -0.042 | -7.312
-9.5 | -0.451 | 0.01275 | -0.063 | -35.361
-9 | -0.632 | 0.01116 | -0.066 | -56.605
-8.5 | -0.627 | 0.01022 | -0.068 | -61.366
-8 | -0.595 | 0.00948 | -0.07 | -62.821
-7.5 | -0.55 | 0.0089 | -0.071 | -61.729
-7 | -0.496 | 0.00844 | -0.073 | -58.687
-6.5 | -0.436 | 0.00786 | -0.075 | -55.455
-6 | -0.372 | 0.00747 | -0.077 | -49.839
-5.5 | -0.306 | 0.00721 | -0.079 | -42.45
-5 | -0.238 | 0.00695 | -0.081 | -34.18
-4.5 | -0.168 | 0.00672 | -0.083 | -24.968
-4 | -0.097 | 0.00653 | -0.084 | -14.871
-3.5 | -0.026 | 0.00674 | -0.086 | -3.802
-3 | 0.046 | 0.00674 | -0.088 | 6.849
-2.5 | 0.118 | 0.00669 | -0.09 | 17.687
-2 | 0.192 | 0.00665 | -0.092 | 28.816
-1.5 | 0.264 | 0.00692 | -0.093 | 38.168
-1 | 0.337 | 0.00722 | -0.095 | 46.638
-0.5 | 0.41 | 0.00732 | -0.097 | 56.001
0 | 0.477 | 0.00752 | -0.099 | 63.472
0.5 | 0.549 | 0.00768 | -0.101 | 71.445
1 | 0.62 | 0.00804 | -0.103 | 77.119
1.5 | 0.692 | 0.00781 | -0.105 | 88.531
2 | 0.763 | 0.0083 | -0.107 | 91.915
2.5 | 0.834 | 0.00868 | -0.108 | 96.135
3 | 0.898 | 0.00907 | -0.11 | 99.012
3.5 | 0.966 | 0.00971 | -0.112 | 99.538
4 | 1.033 | 0.01011 | -0.114 | 102.149
4.5 | 1.099 | 0.01115 | -0.115 | 98.517
5 | 1.163 | 0.01173 | -0.117 | 99.114
5.5 | 1.224 | 0.01229 | -0.119 | 99.593
6 | 1.284 | 0.01287 | -0.12 | 99.73
6.5 | 1.337 | 0.01349 | -0.122 | 99.145
7 | 1.381 | 0.01413 | -0.124 | 97.739
7.5 | 1.415 | 0.01534 | -0.125 | 92.222
8 | 1.433 | 0.01629 | -0.127 | 87.974
8.5 | 1.425 | 0.01741 | -0.128 | 81.878
9 | 1.367 | 0.01872 | -0.13 | 73.011
9.5 | 1.01 | 0.02027 | -0.131 | 49.858
10 | 0.913 | 0.02241 | -0.133 | 40.736
10.5 | 0.944 | 0.02433 | -0.134 | 38.777
11 | 0.98 | 0.02303 | -0.136 | 42.542
11.5 | 1.011 | 0.02507 | -0.137 | 40.328
12 | 1.039 | 0.02851 | -0.138 | 36.438
12.5 | 1.075 | 0.0273 | -0.14 | 39.374
13 | 1.1 | 0.03117 | -0.14 | 35.311

## 144. Re 18M Mach 0.50 (2)
BIGFOIL.COM POLAR EXPORT
NACA67-419 a=0.8
NACA67-419 a=0.8 |  |  |  | Cl Max: | 1.3359 | at alpha= | 14.5 | deg
XFOIL ncrit=9 |  |  |  | L/D Max: | 148.19 | at alpha= | 0.5 | deg
Re: | 18000000 |  |  | Cd Min: | 0.10912 | at alpha= | 18 | deg
Mach: | 0.5 |  |  | Cl=0 at alpha= | -99 | deg
|  |  |  | @ Cl=0.1, Cd= | 0.00373
|  |  |  | @ Cl=0.4, Cd= | 0.00373
|  |  |  | @ Cl=0.6, Cd= | 0.015581
alpha (deg) | Cl | Cd | Cm | Cl/Cd
0 | 0.4963 | 0.00373 | -0.1142 | 133.0563
0.5 | 0.5157 | 0.00348 | -0.1048 | 148.1897
1 | 0.4941 | 0.00376 | -0.0868 | 131.4096
1.5 | 0.4233 | 0.00506 | -0.0593 | 83.6561
2 | 0.3913 | 0.00644 | -0.0405 | 60.7609
2.5 | 0.3866 | 0.00789 | -0.0276 | 48.9987
3 | 0.4029 | 0.00904 | -0.0191 | 44.5686
4.5 | 0.4734 | 0.01246 | 0.0014 | 37.9936
5 | 0.505 | 0.01356 | 0.0065 | 37.2419
5.5 | 0.5472 | 0.01439 | 0.0098 | 38.0264
6 | 0.5875 | 0.01533 | 0.0134 | 38.3235
6.5 | 0.6324 | 0.01623 | 0.0163 | 38.9649
7 | 0.6731 | 0.01725 | 0.0198 | 39.0203
7.5 | 0.7192 | 0.01816 | 0.0226 | 39.6035
8 | 0.7638 | 0.01921 | 0.0255 | 39.7605
8.5 | 0.8134 | 0.02013 | 0.0279 | 40.4074
9 | 0.8656 | 0.02099 | 0.03 | 41.2387
9.5 | 0.9126 | 0.02213 | 0.0328 | 41.2381
10 | 0.963 | 0.02317 | 0.0354 | 41.5624
10.5 | 1.0144 | 0.02422 | 0.0379 | 41.8827
11 | 1.0584 | 0.02568 | 0.0414 | 41.215
11.5 | 1.1012 | 0.02722 | 0.0451 | 40.4555
12 | 1.1419 | 0.029 | 0.0491 | 39.3759
12.5 | 1.1891 | 0.03059 | 0.0525 | 38.8722
13 | 1.2306 | 0.03257 | 0.0565 | 37.7832
13.5 | 1.2733 | 0.03463 | 0.0605 | 36.7687
14 | 1.3106 | 0.03712 | 0.0652 | 35.3071
14.5 | 1.3359 | 0.0405 | 0.0705 | 32.9852
15 | 1.3193 | 0.04659 | 0.0771 | 28.3172
15.5 | 1.2923 | 0.0539 | 0.0816 | 23.9759
16 | 1.2545 | 0.06285 | 0.0839 | 19.9602
16.5 | 1.2163 | 0.07279 | 0.0835 | 16.7097
17 | 1.1815 | 0.08345 | 0.0808 | 14.1582
17.5 | 1.1358 | 0.09627 | 0.0752 | 11.7981
18 | 1.0973 | 0.10912 | 0.0682 | 10.0559

## 145. Re 20M Mach 0.00 (1)
BIGFOIL.COM POLAR EXPORT
NACA67-419 a=0.8
NACA67-419 a=0.8 |  |  |  | Cl Max: | 1.67 | at alpha= | 14 | deg
JavaFoil+Calcfoil stall+Eppler ext transition |  |  |  | L/D Max: | 117.233 | at alpha= | 8 | deg
Re: | 20000000 |  |  | Cd Min: | 0.00585 | at alpha= | -2 | deg
Mach: | 0 |  |  | Cl=0 at alpha= | -3.3226 | deg
|  |  |  | @ Cl=0.1, Cd= | 0.0065619
|  |  |  | @ Cl=0.4, Cd= | 0.0069576
|  |  |  | @ Cl=0.6, Cd= | 0.0073858
alpha (deg) | Cl | Cd | Cm | Cl/Cd
-20 | -0.957 | 0.13866 | -0.016 | -6.898
-19.5 | -0.969 | 0.13185 | -0.017 | -7.351
-19 | -0.986 | 0.11845 | -0.019 | -8.324
-18.5 | -0.993 | 0.1137 | -0.02 | -8.736
-18 | -1.003 | 0.10135 | -0.022 | -9.896
-17.5 | -1.023 | 0.07924 | -0.025 | -12.907
-17 | -1.14 | 0.02031 | -0.032 | -56.133
-16.5 | -1.135 | 0.01846 | -0.034 | -61.501
-16 | -1.128 | 0.01675 | -0.035 | -67.353
-15.5 | -1.116 | 0.01554 | -0.037 | -71.822
-15 | -1.1 | 0.01453 | -0.038 | -75.714
-14.5 | -1.081 | 0.01366 | -0.04 | -79.157
-14 | -1.059 | 0.01291 | -0.042 | -82.037
-13.5 | -1.033 | 0.01221 | -0.043 | -84.616
-13 | -1.004 | 0.01156 | -0.045 | -86.885
-12.5 | -0.972 | 0.0109 | -0.046 | -89.156
-12 | -0.937 | 0.01048 | -0.048 | -89.366
-11.5 | -0.898 | 0.00998 | -0.05 | -90.035
-11 | -0.857 | 0.00956 | -0.051 | -89.648
-10.5 | -0.813 | 0.00911 | -0.053 | -89.296
-10 | -0.767 | 0.00871 | -0.055 | -88.151
-9.5 | -0.719 | 0.00837 | -0.056 | -85.831
-9 | -0.668 | 0.00801 | -0.058 | -83.419
-8.5 | -0.616 | 0.00771 | -0.059 | -79.802
-8 | -0.561 | 0.00747 | -0.061 | -75.152
-7.5 | -0.505 | 0.00716 | -0.063 | -70.613
-7 | -0.448 | 0.00686 | -0.064 | -65.302
-6.5 | -0.39 | 0.0064 | -0.066 | -60.895
-6 | -0.33 | 0.00621 | -0.068 | -53.164
-5.5 | -0.27 | 0.00587 | -0.069 | -45.969
-5 | -0.209 | 0.00631 | -0.071 | -33.089
-4.5 | -0.147 | 0.00629 | -0.072 | -23.403
-4 | -0.085 | 0.00626 | -0.074 | -13.577
-3.5 | -0.022 | 0.00633 | -0.075 | -3.54
-3 | 0.04 | 0.0066 | -0.077 | 6.118
-2.5 | 0.103 | 0.00656 | -0.079 | 15.758
-2 | 0.167 | 0.00585 | -0.08 | 28.558
-1.5 | 0.23 | 0.00634 | -0.082 | 36.328
-1 | 0.294 | 0.00634 | -0.083 | 46.287
-0.5 | 0.357 | 0.00675 | -0.085 | 52.919
0 | 0.415 | 0.00703 | -0.087 | 59.087
0.5 | 0.478 | 0.00718 | -0.088 | 66.537
1 | 0.54 | 0.00726 | -0.09 | 74.382
1.5 | 0.602 | 0.00739 | -0.091 | 81.389
2 | 0.664 | 0.00747 | -0.093 | 88.83
2.5 | 0.726 | 0.00767 | -0.094 | 94.667
3 | 0.783 | 0.00782 | -0.096 | 100.23
3.5 | 0.844 | 0.00808 | -0.097 | 104.463
4 | 0.903 | 0.00819 | -0.099 | 110.312
4.5 | 0.962 | 0.00881 | -0.1 | 109.25
5 | 1.02 | 0.00922 | -0.102 | 110.648
5.5 | 1.078 | 0.00961 | -0.103 | 112.2
6 | 1.135 | 0.00994 | -0.105 | 114.179
6.5 | 1.189 | 0.0103 | -0.106 | 115.468
7 | 1.242 | 0.01066 | -0.108 | 116.478
7.5 | 1.292 | 0.01103 | -0.109 | 117.125
8 | 1.341 | 0.01143 | -0.111 | 117.233
8.5 | 1.386 | 0.01217 | -0.112 | 113.868
9 | 1.43 | 0.01268 | -0.113 | 112.749
9.5 | 1.47 | 0.01319 | -0.115 | 111.444
10 | 1.507 | 0.01374 | -0.116 | 109.694
10.5 | 1.541 | 0.01434 | -0.117 | 107.457
11 | 1.572 | 0.01489 | -0.119 | 105.535
11.5 | 1.599 | 0.01548 | -0.12 | 103.257
12 | 1.622 | 0.01607 | -0.121 | 100.916
12.5 | 1.641 | 0.01683 | -0.122 | 97.504
13 | 1.657 | 0.01751 | -0.124 | 94.645
13.5 | 1.667 | 0.01821 | -0.125 | 91.527
14 | 1.67 | 0.01901 | -0.126 | 87.819
14.5 | 1.668 | 0.01978 | -0.127 | 84.345
15 | 1.662 | 0.02065 | -0.128 | 80.493
15.5 | 1.652 | 0.02168 | -0.129 | 76.208
16 | 1.638 | 0.0227 | -0.131 | 72.183
16.5 | 1.621 | 0.02377 | -0.132 | 68.182
17 | 1.6 | 0.02479 | -0.133 | 64.553
17.5 | 1.576 | 0.02592 | -0.134 | 60.809
18 | 1.549 | 0.02729 | -0.135 | 56.754
18.5 | 1.519 | 0.02867 | -0.135 | 52.984
19 | 1.487 | 0.03087 | -0.136 | 48.166

## 146. Re 20M Mach 0.00 (2)
BIGFOIL.COM POLAR EXPORT
NACA67-419 a=0.8
NACA67-419 a=0.8 |  |  |  | Cl Max: | 1.59 | at alpha= | 20 | deg
XFOIL ncrit=9 |  |  |  | L/D Max: | 82.2883 | at alpha= | -0.5 | deg
Re: | 20000000 |  |  | Cd Min: | 0.04044 | at alpha= | 20 | deg
Mach: | 0 |  |  | Cl=0 at alpha= | -4.1692 | deg
|  |  |  | @ Cl=0.1, Cd= | 0.0048378
|  |  |  | @ Cl=0.4, Cd= | 0.0064274
|  |  |  | @ Cl=0.6, Cd= | 0.010707
alpha (deg) | Cl | Cd | Cm | Cl/Cd
-20 | -1.2912 | 0.02016 | -0.143 | -64.0476
-19.5 | -1.26 | 0.01912 | -0.1417 | -65.8996
-19 | -1.2335 | 0.01797 | -0.1396 | -68.6422
-18.5 | -1.2016 | 0.01705 | -0.138 | -70.4751
-18 | -1.1701 | 0.01617 | -0.1363 | -72.3624
-17.5 | -1.1358 | 0.01538 | -0.1347 | -73.8492
-17 | -1.1022 | 0.0146 | -0.133 | -75.4932
-16.5 | -1.0647 | 0.01394 | -0.1317 | -76.3773
-16 | -1.0292 | 0.01326 | -0.1301 | -77.6169
-15.5 | -0.9895 | 0.01271 | -0.1289 | -77.8521
-15 | -0.9525 | 0.01211 | -0.1273 | -78.654
-14.5 | -0.912 | 0.01161 | -0.126 | -78.553
-14 | -0.8717 | 0.01114 | -0.1247 | -78.2496
-13.5 | -0.8318 | 0.01064 | -0.1233 | -78.1767
-13 | -0.7899 | 0.0102 | -0.1221 | -77.4412
-12.5 | -0.749 | 0.00976 | -0.1206 | -76.7418
-12 | -0.7064 | 0.00931 | -0.1194 | -75.8754
-11.5 | -0.6639 | 0.0089 | -0.1181 | -74.5955
-11 | -0.62 | 0.00853 | -0.117 | -72.6846
-10.5 | -0.5747 | 0.00819 | -0.1161 | -70.1709
-10 | -0.5302 | 0.00786 | -0.115 | -67.4555
-9.5 | -0.484 | 0.00756 | -0.1142 | -64.0212
-9 | -0.44 | 0.00722 | -0.1129 | -60.9418
-8.5 | -0.394 | 0.00693 | -0.1119 | -56.8543
-8 | -0.3495 | 0.00663 | -0.1106 | -52.7149
-7.5 | -0.3044 | 0.00635 | -0.1093 | -47.937
-7 | -0.2595 | 0.00608 | -0.108 | -42.6809
-6.5 | -0.2126 | 0.00589 | -0.107 | -36.0951
-6 | -0.1669 | 0.00568 | -0.1057 | -29.3838
-5.5 | -0.1223 | 0.00549 | -0.1041 | -22.2769
-5 | -0.0793 | 0.00537 | -0.1021 | -14.7672
-4.5 | -0.0342 | 0.00526 | -0.1005 | -6.5019
-4 | 0.0175 | 0.0051 | -0.1003 | 3.4314
-3.5 | 0.0697 | 0.00494 | -0.1003 | 14.1093
-3 | 0.1201 | 0.00477 | -0.0998 | 25.1782
-2.5 | 0.1694 | 0.00461 | -0.0992 | 36.7462
-2 | 0.221 | 0.00441 | -0.099 | 50.1134
-1.5 | 0.2709 | 0.0043 | -0.0985 | 63
-1 | 0.3203 | 0.00422 | -0.0979 | 75.9005
-0.5 | 0.3596 | 0.00437 | -0.095 | 82.2883
0 | 0.3799 | 0.00464 | -0.088 | 81.875
0.5 | 0.3572 | 0.00474 | -0.0715 | 75.3586
1 | 0.3476 | 0.00545 | -0.0585 | 63.7798
1.5 | 0.3592 | 0.00588 | -0.0502 | 61.0884
2 | 0.381 | 0.00626 | -0.0441 | 60.8626
2.5 | 0.3984 | 0.00635 | -0.0371 | 62.7402
3 | 0.4137 | 0.00709 | -0.0298 | 58.3498
3.5 | 0.4295 | 0.008 | -0.0229 | 53.6875
4 | 0.4612 | 0.00869 | -0.0192 | 53.0725
4.5 | 0.4989 | 0.00922 | -0.0166 | 54.1106
5 | 0.5392 | 0.0097 | -0.0146 | 55.5876
5.5 | 0.5748 | 0.01034 | -0.0118 | 55.5899
6 | 0.6139 | 0.01091 | -0.0097 | 56.2695
6.5 | 0.6577 | 0.01136 | -0.0084 | 57.8961
7 | 0.6919 | 0.01211 | -0.0056 | 57.1346
7.5 | 0.7328 | 0.01269 | -0.004 | 57.7463
8 | 0.7751 | 0.01323 | -0.0027 | 58.5865
8.5 | 0.8183 | 0.01375 | -0.0015 | 59.5127
9 | 0.859 | 0.01436 | -0.0001 | 59.8189
9.5 | 0.9008 | 0.01495 | 0.0011 | 60.2542
10 | 0.943 | 0.01554 | 0.0022 | 60.6821
10.5 | 0.9861 | 0.0161 | 0.0031 | 61.2484
11 | 1.0252 | 0.01683 | 0.0046 | 60.915
11.5 | 1.0636 | 0.01758 | 0.0061 | 60.5006
12 | 1.1024 | 0.01833 | 0.0076 | 60.1418
12.5 | 1.1406 | 0.01913 | 0.009 | 59.6236
13 | 1.1714 | 0.02026 | 0.0114 | 57.8184
13.5 | 1.2085 | 0.02113 | 0.0129 | 57.1936
14 | 1.2449 | 0.02205 | 0.0143 | 56.458
14.5 | 1.2797 | 0.02307 | 0.0158 | 55.4703
15 | 1.3121 | 0.02423 | 0.0177 | 54.1519
15.5 | 1.3473 | 0.02527 | 0.019 | 53.3162
16 | 1.3775 | 0.0266 | 0.0208 | 51.7857
16.5 | 1.4108 | 0.02779 | 0.0222 | 50.7665
17 | 1.44 | 0.02924 | 0.0239 | 49.2476
17.5 | 1.468 | 0.03081 | 0.0256 | 47.6469
18 | 1.4958 | 0.0324 | 0.0272 | 46.1667
18.5 | 1.5229 | 0.03411 | 0.0287 | 44.6467
19 | 1.5472 | 0.03603 | 0.0303 | 42.942
19.5 | 1.5712 | 0.03803 | 0.0318 | 41.3148
20 | 1.59 | 0.04044 | 0.0335 | 39.3175

## 147. Re 20M Mach 0.10 (1)
BIGFOIL.COM POLAR EXPORT
NACA67-419 a=0.8
NACA67-419 a=0.8 |  |  |  | Cl Max: | 1.657 | at alpha= | 13.5 | deg
JavaFoil+Calcfoil stall+Eppler ext transition |  |  |  | L/D Max: | 116.698 | at alpha= | 8 | deg
Re: | 20000000 |  |  | Cd Min: | 0.00588 | at alpha= | -2 | deg
Mach: | 0.1 |  |  | Cl=0 at alpha= | -3.3203 | deg
|  |  |  | @ Cl=0.1, Cd= | 0.0065719
|  |  |  | @ Cl=0.4, Cd= | 0.0069517
|  |  |  | @ Cl=0.6, Cd= | 0.0074349
alpha (deg) | Cl | Cd | Cm | Cl/Cd
-20 | -0.92 | 0.13891 | -0.016 | -6.62
-19.5 | -0.932 | 0.13662 | -0.016 | -6.823
-19 | -0.947 | 0.12881 | -0.018 | -7.354
-18.5 | -0.965 | 0.11578 | -0.02 | -8.334
-18 | -0.972 | 0.10844 | -0.021 | -8.963
-17.5 | -0.988 | 0.08991 | -0.024 | -10.985
-17 | -0.998 | 0.07649 | -0.026 | -13.044
-16.5 | -1.115 | 0.01913 | -0.034 | -58.298
-16 | -1.111 | 0.01742 | -0.035 | -63.758
-15.5 | -1.102 | 0.01602 | -0.037 | -68.785
-15 | -1.089 | 0.0149 | -0.039 | -73.074
-14.5 | -1.072 | 0.01404 | -0.04 | -76.322
-14 | -1.052 | 0.01316 | -0.042 | -79.921
-13.5 | -1.028 | 0.01243 | -0.043 | -82.642
-13 | -1 | 0.01165 | -0.045 | -85.892
-12.5 | -0.97 | 0.01105 | -0.047 | -87.777
-12 | -0.935 | 0.0106 | -0.048 | -88.211
-11.5 | -0.898 | 0.01012 | -0.05 | -88.753
-11 | -0.858 | 0.00969 | -0.051 | -88.539
-10.5 | -0.815 | 0.00925 | -0.053 | -88.082
-10 | -0.769 | 0.0088 | -0.055 | -87.385
-9.5 | -0.721 | 0.00843 | -0.056 | -85.45
-9 | -0.67 | 0.00809 | -0.058 | -82.827
-8.5 | -0.618 | 0.00779 | -0.06 | -79.302
-8 | -0.563 | 0.00748 | -0.061 | -75.288
-7.5 | -0.507 | 0.00718 | -0.063 | -70.652
-7 | -0.45 | 0.00694 | -0.065 | -64.832
-6.5 | -0.391 | 0.00642 | -0.066 | -60.972
-6 | -0.332 | 0.00625 | -0.068 | -53.093
-5.5 | -0.271 | 0.00591 | -0.07 | -45.907
-5 | -0.21 | 0.00633 | -0.071 | -33.168
-4.5 | -0.148 | 0.00632 | -0.073 | -23.377
-4 | -0.085 | 0.00629 | -0.074 | -13.565
-3.5 | -0.023 | 0.00634 | -0.076 | -3.555
-3 | 0.041 | 0.0066 | -0.077 | 6.141
-2.5 | 0.104 | 0.00657 | -0.079 | 15.811
-2 | 0.168 | 0.00588 | -0.081 | 28.539
-1.5 | 0.231 | 0.00636 | -0.082 | 36.358
-1 | 0.295 | 0.00635 | -0.084 | 46.455
-0.5 | 0.359 | 0.00657 | -0.086 | 54.644
0 | 0.417 | 0.00711 | -0.087 | 58.729
0.5 | 0.48 | 0.00723 | -0.089 | 66.372
1 | 0.542 | 0.00726 | -0.09 | 74.664
1.5 | 0.605 | 0.00745 | -0.092 | 81.217
2 | 0.667 | 0.00749 | -0.093 | 89.095
2.5 | 0.729 | 0.00773 | -0.095 | 94.321
3 | 0.787 | 0.00785 | -0.096 | 100.334
3.5 | 0.848 | 0.00813 | -0.098 | 104.212
4 | 0.907 | 0.00823 | -0.099 | 110.278
4.5 | 0.967 | 0.00887 | -0.101 | 108.948
5 | 1.025 | 0.0093 | -0.102 | 110.201
5.5 | 1.083 | 0.00968 | -0.104 | 111.894
6 | 1.14 | 0.01002 | -0.105 | 113.723
6.5 | 1.195 | 0.01038 | -0.107 | 115.148
7 | 1.247 | 0.01074 | -0.108 | 116.088
7.5 | 1.297 | 0.01114 | -0.11 | 116.448
8 | 1.346 | 0.01153 | -0.111 | 116.698
8.5 | 1.391 | 0.01229 | -0.112 | 113.227
9 | 1.434 | 0.01281 | -0.114 | 111.956
9.5 | 1.474 | 0.01329 | -0.115 | 110.895
10 | 1.51 | 0.01389 | -0.117 | 108.744
10.5 | 1.543 | 0.0145 | -0.118 | 106.45
11 | 1.572 | 0.0151 | -0.119 | 104.148
11.5 | 1.598 | 0.01566 | -0.12 | 102.057
12 | 1.62 | 0.01633 | -0.122 | 99.201
12.5 | 1.637 | 0.01701 | -0.123 | 96.257
13 | 1.65 | 0.01779 | -0.124 | 92.784
13.5 | 1.657 | 0.01849 | -0.125 | 89.66
14 | 1.657 | 0.01932 | -0.127 | 85.775
14.5 | 1.652 | 0.02012 | -0.128 | 82.092
15 | 1.643 | 0.02105 | -0.129 | 78.044
15.5 | 1.628 | 0.02209 | -0.13 | 73.71
16 | 1.61 | 0.02325 | -0.131 | 69.249
16.5 | 1.588 | 0.02433 | -0.132 | 65.243
17 | 1.562 | 0.02535 | -0.133 | 61.613
17.5 | 1.533 | 0.02667 | -0.134 | 57.471
18 | 1.5 | 0.02823 | -0.135 | 53.141
18.5 | 1.465 | 0.03002 | -0.136 | 48.8

## 148. Re 20M Mach 0.10 (2)
BIGFOIL.COM POLAR EXPORT
NACA67-419 a=0.8
NACA67-419 a=0.8 |  |  |  | Cl Max: | 1.5936 | at alpha= | 20 | deg
XFOIL ncrit=9 |  |  |  | L/D Max: | 84.0647 | at alpha= | -0.5 | deg
Re: | 20000000 |  |  | Cd Min: | 0.04157 | at alpha= | 20 | deg
Mach: | 0.1 |  |  | Cl=0 at alpha= | -4.1945 | deg
|  |  |  | @ Cl=0.1, Cd= | 0.0048509
|  |  |  | @ Cl=0.4, Cd= | 0.0064633
|  |  |  | @ Cl=0.6, Cd= | 0.010831
alpha (deg) | Cl | Cd | Cm | Cl/Cd
-20 | -1.2895 | 0.02107 | -0.1479 | -61.2008
-19.5 | -1.2614 | 0.01983 | -0.1461 | -63.6107
-19 | -1.2366 | 0.01852 | -0.1438 | -66.7711
-18.5 | -1.2046 | 0.01755 | -0.142 | -68.6382
-18 | -1.1739 | 0.01658 | -0.14 | -70.8022
-17.5 | -1.1393 | 0.01575 | -0.1383 | -72.3365
-17 | -1.1052 | 0.01493 | -0.1365 | -74.0255
-16.5 | -1.0683 | 0.01422 | -0.135 | -75.1266
-16 | -1.0311 | 0.01354 | -0.1334 | -76.1521
-15.5 | -0.9928 | 0.01293 | -0.1318 | -76.7827
-15 | -0.9539 | 0.01234 | -0.1303 | -77.3015
-14.5 | -0.9148 | 0.01179 | -0.1287 | -77.5912
-13.5 | -0.834 | 0.01078 | -0.1256 | -77.3655
-13 | -0.7913 | 0.01033 | -0.1244 | -76.6021
-12.5 | -0.7492 | 0.00989 | -0.123 | -75.7533
-12 | -0.7073 | 0.00942 | -0.1215 | -75.0849
-11.5 | -0.6635 | 0.00901 | -0.1203 | -73.6404
-11 | -0.6203 | 0.00861 | -0.119 | -72.0441
-10.5 | -0.5745 | 0.00827 | -0.118 | -69.468
-10 | -0.5292 | 0.00793 | -0.1169 | -66.7339
-9.5 | -0.4832 | 0.00762 | -0.116 | -63.4121
-9 | -0.438 | 0.00729 | -0.1147 | -60.0823
-8.5 | -0.3925 | 0.00698 | -0.1136 | -56.2321
-8 | -0.3472 | 0.00667 | -0.1123 | -52.054
-7.5 | -0.3023 | 0.00638 | -0.1109 | -47.3824
-7 | -0.257 | 0.00612 | -0.1096 | -41.9935
-6.5 | -0.2095 | 0.00592 | -0.1086 | -35.3885
-6 | -0.1635 | 0.00571 | -0.1073 | -28.634
-5.5 | -0.1181 | 0.00552 | -0.1058 | -21.3949
-5 | -0.0735 | 0.00537 | -0.1041 | -13.6872
-4.5 | -0.0314 | 0.00527 | -0.1017 | -5.9583
-4 | 0.02 | 0.00511 | -0.1014 | 3.9139
-3.5 | 0.0722 | 0.00495 | -0.1013 | 14.5859
-3 | 0.1227 | 0.00477 | -0.1008 | 25.7233
-2.5 | 0.172 | 0.00462 | -0.1001 | 37.2294
-2 | 0.2236 | 0.00442 | -0.0999 | 50.5882
-1.5 | 0.2734 | 0.0043 | -0.0993 | 63.5814
-1 | 0.3231 | 0.00422 | -0.0986 | 76.564
-0.5 | 0.364 | 0.00433 | -0.0961 | 84.0647
0 | 0.3834 | 0.00462 | -0.0888 | 82.987
0.5 | 0.3581 | 0.00474 | -0.0717 | 75.5485
1 | 0.3485 | 0.00546 | -0.0586 | 63.8278
1.5 | 0.3596 | 0.00589 | -0.0501 | 61.0526
2 | 0.3792 | 0.00633 | -0.0435 | 59.9052
2.5 | 0.3983 | 0.00637 | -0.0368 | 62.5275
3 | 0.4127 | 0.00716 | -0.0293 | 57.6397
3.5 | 0.4261 | 0.00814 | -0.0219 | 52.3464
4 | 0.4606 | 0.00877 | -0.0186 | 52.52
4.5 | 0.4982 | 0.00931 | -0.016 | 53.5124
5 | 0.5351 | 0.00989 | -0.0133 | 54.1052
5.5 | 0.5742 | 0.01045 | -0.0111 | 54.9474
6 | 0.6135 | 0.01103 | -0.0089 | 55.621
6.5 | 0.6574 | 0.01149 | -0.0077 | 57.215
7 | 0.6905 | 0.01229 | -0.0046 | 56.1839
7.5 | 0.7328 | 0.01284 | -0.0031 | 57.0717
8 | 0.7754 | 0.01339 | -0.0018 | 57.9089
8.5 | 0.8185 | 0.01393 | -0.0006 | 58.7581
9 | 0.8581 | 0.0146 | 0.0011 | 58.774
9.5 | 0.9018 | 0.01515 | 0.0021 | 59.5248
10 | 0.9444 | 0.01574 | 0.0032 | 60
10.5 | 0.9878 | 0.01631 | 0.0042 | 60.5641
11 | 1.0248 | 0.01714 | 0.0061 | 59.79
11.5 | 1.0657 | 0.01783 | 0.0073 | 59.7701
12 | 1.1049 | 0.01859 | 0.0088 | 59.4352
12.5 | 1.1401 | 0.01955 | 0.0108 | 58.3171
13 | 1.173 | 0.02062 | 0.013 | 56.8865
13.5 | 1.2115 | 0.02146 | 0.0143 | 56.4539
14 | 1.2468 | 0.02247 | 0.016 | 55.4873
14.5 | 1.2815 | 0.02354 | 0.0177 | 54.4393
15 | 1.3155 | 0.02467 | 0.0194 | 53.3239
15.5 | 1.3491 | 0.02584 | 0.0211 | 52.2098
16 | 1.3807 | 0.02714 | 0.0228 | 50.8732
16.5 | 1.415 | 0.02834 | 0.0242 | 49.9294
17 | 1.4405 | 0.03008 | 0.0264 | 47.889
17.5 | 1.4713 | 0.03153 | 0.0279 | 46.6635
18 | 1.4956 | 0.03343 | 0.0299 | 44.7383
18.5 | 1.526 | 0.03499 | 0.0312 | 43.6125
19 | 1.5481 | 0.03717 | 0.0331 | 41.6492
19.5 | 1.5716 | 0.0393 | 0.0346 | 39.9898
20 | 1.5936 | 0.04157 | 0.0361 | 38.3353

## 149. Re 20M Mach 0.25 (1)
BIGFOIL.COM POLAR EXPORT
NACA67-419 a=0.8
NACA67-419 a=0.8 |  |  |  | Cl Max: | 1.592 | at alpha= | 12.5 | deg
JavaFoil+Calcfoil stall+Eppler ext transition |  |  |  | L/D Max: | 113.458 | at alpha= | 7.5 | deg
Re: | 20000000 |  |  | Cd Min: | 0.00623 | at alpha= | -1 | deg
Mach: | 0.25 |  |  | Cl=0 at alpha= | -3.3231 | deg
|  |  |  | @ Cl=0.1, Cd= | 0.0066528
|  |  |  | @ Cl=0.4, Cd= | 0.0066589
|  |  |  | @ Cl=0.6, Cd= | 0.0075744
alpha (deg) | Cl | Cd | Cm | Cl/Cd
-19.5 | -0.622 | 0.16206 | -0.015 | -3.838
-19 | -0.67 | 0.15445 | -0.016 | -4.336
-18.5 | -0.713 | 0.1478 | -0.016 | -4.825
-18 | -0.747 | 0.13749 | -0.018 | -5.431
-17.5 | -0.773 | 0.12735 | -0.019 | -6.07
-17 | -0.795 | 0.11953 | -0.02 | -6.652
-16.5 | -0.815 | 0.10945 | -0.022 | -7.451
-16 | -0.831 | 0.10039 | -0.024 | -8.28
-15.5 | -0.974 | 0.02159 | -0.037 | -45.127
-15 | -0.986 | 0.01842 | -0.039 | -53.49
-14.5 | -0.989 | 0.01679 | -0.041 | -58.914
-14 | -0.988 | 0.015 | -0.043 | -65.857
-13.5 | -0.979 | 0.01398 | -0.044 | -69.998
-13 | -0.965 | 0.01292 | -0.046 | -74.639
-12.5 | -0.945 | 0.01215 | -0.048 | -77.716
-12 | -0.919 | 0.01145 | -0.049 | -80.312
-11.5 | -0.889 | 0.01089 | -0.051 | -81.69
-11 | -0.855 | 0.0103 | -0.053 | -82.977
-10.5 | -0.816 | 0.00979 | -0.054 | -83.405
-10 | -0.774 | 0.00935 | -0.056 | -82.76
-9.5 | -0.729 | 0.00885 | -0.058 | -82.325
-9 | -0.68 | 0.00847 | -0.06 | -80.262
-8.5 | -0.628 | 0.00811 | -0.061 | -77.454
-8 | -0.574 | 0.0078 | -0.063 | -73.593
-7.5 | -0.518 | 0.00726 | -0.065 | -71.299
-7 | -0.46 | 0.0069 | -0.066 | -66.674
-6.5 | -0.401 | 0.00646 | -0.068 | -61.987
-6 | -0.34 | 0.00657 | -0.07 | -51.708
-5.5 | -0.278 | 0.00638 | -0.071 | -43.553
-5 | -0.215 | 0.00642 | -0.073 | -33.502
-4.5 | -0.152 | 0.0064 | -0.074 | -23.68
-4 | -0.088 | 0.00639 | -0.076 | -13.693
-3.5 | -0.023 | 0.00643 | -0.078 | -3.594
-3 | 0.042 | 0.00651 | -0.079 | 6.394
-2.5 | 0.107 | 0.00667 | -0.081 | 15.968
-2 | 0.172 | 0.00658 | -0.083 | 26.157
-1.5 | 0.237 | 0.00679 | -0.084 | 34.989
-1 | 0.303 | 0.00623 | -0.086 | 48.65
-0.5 | 0.368 | 0.00647 | -0.088 | 56.966
0 | 0.429 | 0.00683 | -0.089 | 62.719
0.5 | 0.493 | 0.00721 | -0.091 | 68.353
1 | 0.557 | 0.00744 | -0.093 | 74.827
1.5 | 0.621 | 0.00764 | -0.094 | 81.26
2 | 0.685 | 0.00768 | -0.096 | 89.145
2.5 | 0.749 | 0.00779 | -0.097 | 96.094
3 | 0.808 | 0.00811 | -0.099 | 99.628
3.5 | 0.87 | 0.00838 | -0.1 | 103.841
4 | 0.931 | 0.00853 | -0.102 | 109.138
4.5 | 0.991 | 0.00922 | -0.104 | 107.485
5 | 1.051 | 0.00966 | -0.105 | 108.778
5.5 | 1.11 | 0.01007 | -0.107 | 110.259
6 | 1.168 | 0.01045 | -0.108 | 111.696
6.5 | 1.223 | 0.01083 | -0.11 | 112.904
7 | 1.276 | 0.01126 | -0.111 | 113.317
7.5 | 1.325 | 0.01168 | -0.113 | 113.458
8 | 1.372 | 0.01213 | -0.114 | 113.085
8.5 | 1.415 | 0.013 | -0.115 | 108.883
9 | 1.455 | 0.01356 | -0.117 | 107.279
9.5 | 1.491 | 0.01417 | -0.118 | 105.171
10 | 1.521 | 0.0148 | -0.12 | 102.772
10.5 | 1.547 | 0.01552 | -0.121 | 99.712
11 | 1.568 | 0.01621 | -0.122 | 96.728
11.5 | 1.582 | 0.01695 | -0.124 | 93.337
12 | 1.59 | 0.01774 | -0.125 | 89.675
12.5 | 1.592 | 0.0185 | -0.126 | 86.066
13 | 1.588 | 0.01952 | -0.127 | 81.334
13.5 | 1.573 | 0.02052 | -0.129 | 76.653
14 | 1.547 | 0.02151 | -0.13 | 71.899
14.5 | 1.512 | 0.0226 | -0.131 | 66.909
15 | 1.47 | 0.02382 | -0.132 | 61.694
15.5 | 1.419 | 0.02534 | -0.133 | 56.01
16 | 1.362 | 0.02694 | -0.134 | 50.548
16.5 | 1.297 | 0.02888 | -0.135 | 44.914
17 | 1.225 | 0.03151 | -0.136 | 38.883
17.5 | 1.147 | 0.03469 | -0.136 | 33.075

## 150. Re 20M Mach 0.25 (2)
BIGFOIL.COM POLAR EXPORT
NACA67-419 a=0.8
NACA67-419 a=0.8 |  |  |  | Cl Max: | 1.5959 | at alpha= | 20 | deg
XFOIL ncrit=9 |  |  |  | L/D Max: | 92.4221 | at alpha= | -0.5 | deg
Re: | 20000000 |  |  | Cd Min: | 0.04969 | at alpha= | 20 | deg
Mach: | 0.25 |  |  | Cl=0 at alpha= | -4.4776 | deg
|  |  |  | @ Cl=0.1, Cd= | 0.0049643
|  |  |  | @ Cl=0.4, Cd= | 0.0071285
|  |  |  | @ Cl=0.6, Cd= | 0.011734
alpha (deg) | Cl | Cd | Cm | Cl/Cd
-20 | -1.282 | 0.02679 | -0.1739 | -47.8537
-19.5 | -1.2588 | 0.0247 | -0.1714 | -50.9636
-19 | -1.2411 | 0.02255 | -0.1681 | -55.0377
-18.5 | -1.2121 | 0.02103 | -0.1654 | -57.6367
-18 | -1.1856 | 0.01948 | -0.1622 | -60.8624
-17.5 | -1.1525 | 0.01826 | -0.1595 | -63.1161
-17 | -1.1193 | 0.01708 | -0.1567 | -65.5328
-16.5 | -1.085 | 0.01603 | -0.1538 | -67.6856
-16 | -1.0458 | 0.01516 | -0.1514 | -68.9842
-15.5 | -1.0081 | 0.01432 | -0.1488 | -70.398
-14.5 | -0.9272 | 0.01289 | -0.144 | -71.9317
-14 | -0.8839 | 0.01229 | -0.142 | -71.9203
-13.5 | -0.8428 | 0.01166 | -0.1396 | -72.2813
-13 | -0.7983 | 0.01114 | -0.1378 | -71.6607
-12.5 | -0.7543 | 0.01061 | -0.1358 | -71.0933
-12 | -0.7108 | 0.01006 | -0.1338 | -70.6561
-11.5 | -0.6648 | 0.00959 | -0.1321 | -69.3222
-11 | -0.6199 | 0.00913 | -0.1303 | -67.897
-10.5 | -0.5725 | 0.00873 | -0.1288 | -65.5785
-10 | -0.5263 | 0.00832 | -0.1272 | -63.2572
-9.5 | -0.4786 | 0.00797 | -0.1259 | -60.0502
-9 | -0.4301 | 0.00764 | -0.1246 | -56.2958
-8.5 | -0.3839 | 0.00728 | -0.123 | -52.7335
-8 | -0.3353 | 0.00698 | -0.1218 | -48.0372
-7.5 | -0.2904 | 0.00663 | -0.1199 | -43.8009
-7 | -0.2432 | 0.00633 | -0.1184 | -38.4202
-6.5 | -0.1945 | 0.00611 | -0.1172 | -31.8331
-6 | -0.1458 | 0.00589 | -0.116 | -24.7538
-5.5 | -0.0979 | 0.00568 | -0.1146 | -17.2359
-5 | -0.0496 | 0.0055 | -0.1133 | -9.0182
-4.5 | -0.002 | 0.0053 | -0.1118 | -0.37736
-4 | 0.0427 | 0.00513 | -0.1096 | 8.3236
-3.5 | 0.0879 | 0.00501 | -0.1075 | 17.5449
-3 | 0.1382 | 0.00482 | -0.1066 | 28.6722
-2.5 | 0.1876 | 0.00466 | -0.1055 | 40.2575
-2 | 0.2387 | 0.00447 | -0.1048 | 53.4004
-1.5 | 0.2898 | 0.0043 | -0.1041 | 67.3953
-1 | 0.3411 | 0.00419 | -0.1034 | 81.4081
-0.5 | 0.3854 | 0.00417 | -0.1012 | 92.4221
0 | 0.405 | 0.00442 | -0.0936 | 91.629
0.5 | 0.376 | 0.00454 | -0.0754 | 82.8194
1 | 0.3588 | 0.0054 | -0.0603 | 66.4444
1.5 | 0.3609 | 0.00603 | -0.0497 | 59.8507
2 | 0.3714 | 0.00666 | -0.041 | 55.7658
2.5 | 0.3878 | 0.00672 | -0.0334 | 57.7083
3 | 0.4102 | 0.00747 | -0.0272 | 54.913
3.5 | 0.4223 | 0.00854 | -0.0193 | 49.4496
4 | 0.4567 | 0.00924 | -0.0158 | 49.4264
4.5 | 0.4881 | 0.00999 | -0.0117 | 48.8589
5 | 0.5318 | 0.01046 | -0.0099 | 50.8413
5.5 | 0.5687 | 0.01115 | -0.007 | 51.0045
6 | 0.6062 | 0.01185 | -0.0042 | 51.1561
6.5 | 0.651 | 0.01236 | -0.0028 | 52.6699
7 | 0.6894 | 0.01308 | -0.0002 | 52.7064
7.5 | 0.7289 | 0.01382 | 0.0021 | 52.7424
8 | 0.7718 | 0.01445 | 0.0037 | 53.4118
8.5 | 0.8168 | 0.01503 | 0.0051 | 54.3446
9 | 0.8622 | 0.01561 | 0.0063 | 55.2338
9.5 | 0.9032 | 0.01638 | 0.0082 | 55.1404
10 | 0.947 | 0.01706 | 0.0096 | 55.51
10.5 | 0.9921 | 0.01769 | 0.0108 | 56.0825
11 | 1.0332 | 0.0185 | 0.0126 | 55.8486
11.5 | 1.073 | 0.01939 | 0.0145 | 55.3378
12 | 1.1094 | 0.02045 | 0.0169 | 54.2494
12.5 | 1.1487 | 0.0214 | 0.0189 | 53.6776
13 | 1.1825 | 0.02263 | 0.0215 | 52.2536
13.5 | 1.2227 | 0.02362 | 0.0232 | 51.7655
14 | 1.2582 | 0.02485 | 0.0254 | 50.6318
14.5 | 1.2933 | 0.02615 | 0.0276 | 49.457
15 | 1.3302 | 0.02739 | 0.0296 | 48.5652
15.5 | 1.3614 | 0.02899 | 0.0321 | 46.961
16 | 1.3966 | 0.03042 | 0.034 | 45.9106
16.5 | 1.4247 | 0.03232 | 0.0366 | 44.0811
17 | 1.4549 | 0.03413 | 0.0388 | 42.6282
17.5 | 1.4805 | 0.03635 | 0.0412 | 40.729
18 | 1.5073 | 0.03856 | 0.0434 | 39.0897
18.5 | 1.5353 | 0.04077 | 0.0452 | 37.6576
19 | 1.558 | 0.04342 | 0.0472 | 35.8821
19.5 | 1.5782 | 0.0464 | 0.0492 | 34.0129
20 | 1.5959 | 0.04969 | 0.0509 | 32.1171

## 151. Re 20M Mach 0.50 (1)
BIGFOIL.COM POLAR EXPORT
NACA67-419 a=0.8
NACA67-419 a=0.8 |  |  |  | Cl Max: | 1.433 | at alpha= | 8 | deg
JavaFoil+Calcfoil stall+Eppler ext transition |  |  |  | L/D Max: | 103.39 | at alpha= | 4 | deg
Re: | 20000000 |  |  | Cd Min: | 0.00684 | at alpha= | -3.5 | deg
Mach: | 0.5 |  |  | Cl=0 at alpha= | -3.3194 | deg
|  |  |  | @ Cl=0.1, Cd= | 0.0071675
|  |  |  | @ Cl=0.4, Cd= | 0.0074045
|  |  |  | @ Cl=0.6, Cd= | 0.0080888
alpha (deg) | Cl | Cd | Cm | Cl/Cd
-20 | -0.956 | 0.18067 | -0.017 | -5.292
-19.5 | -0.927 | 0.17838 | -0.018 | -5.195
-19 | -0.898 | 0.16919 | -0.019 | -5.31
-18.5 | -0.869 | 0.17295 | -0.019 | -5.022
-18 | -0.84 | 0.16903 | -0.02 | -4.968
-17.5 | -0.813 | 0.15129 | -0.021 | -5.372
-17 | -0.784 | 0.14317 | -0.022 | -5.475
-16.5 | -0.755 | 0.13497 | -0.023 | -5.595
-16 | -0.726 | 0.1259 | -0.024 | -5.77
-15.5 | -0.699 | 0.11693 | -0.025 | -5.975
-15 | -0.67 | 0.10758 | -0.026 | -6.233
-14.5 | -0.642 | 0.1048 | -0.027 | -6.126
-14 | -0.612 | 0.10146 | -0.027 | -6.034
-13.5 | -0.588 | 0.08579 | -0.03 | -6.854
-13 | -0.569 | 0.07017 | -0.036 | -8.115
-12.5 | -0.62 | 0.01925 | -0.052 | -32.222
-12 | -0.497 | 0.08362 | -0.029 | -5.947
-11.5 | -0.47 | 0.07388 | -0.031 | -6.362
-11 | -0.447 | 0.0634 | -0.037 | -7.043
-10.5 | -0.413 | 0.06951 | -0.033 | -5.935
-10 | -0.395 | 0.05129 | -0.044 | -7.698
-9.5 | -0.451 | 0.01258 | -0.063 | -35.838
-9 | -0.632 | 0.01097 | -0.066 | -57.623
-8.5 | -0.627 | 0.01001 | -0.068 | -62.666
-8 | -0.596 | 0.0093 | -0.07 | -64.02
-7.5 | -0.55 | 0.00875 | -0.071 | -62.833
-7 | -0.496 | 0.00833 | -0.073 | -59.533
-6.5 | -0.436 | 0.00777 | -0.075 | -56.156
-6 | -0.373 | 0.00738 | -0.077 | -50.487
-5.5 | -0.306 | 0.00712 | -0.079 | -42.986
-5 | -0.238 | 0.00688 | -0.081 | -34.557
-4.5 | -0.168 | 0.00688 | -0.083 | -24.424
-4 | -0.097 | 0.00688 | -0.084 | -14.116
-3.5 | -0.026 | 0.00684 | -0.086 | -3.749
-3 | 0.046 | 0.00686 | -0.088 | 6.734
-2.5 | 0.118 | 0.00727 | -0.09 | 16.272
-2 | 0.192 | 0.00702 | -0.092 | 27.284
-1.5 | 0.264 | 0.00738 | -0.093 | 35.822
-1 | 0.337 | 0.00737 | -0.095 | 45.746
-0.5 | 0.41 | 0.00741 | -0.097 | 55.327
0 | 0.477 | 0.00771 | -0.099 | 61.887
0.5 | 0.549 | 0.00794 | -0.101 | 69.154
1 | 0.621 | 0.00815 | -0.103 | 76.157
1.5 | 0.692 | 0.00841 | -0.105 | 82.24
2 | 0.763 | 0.00838 | -0.106 | 91.065
2.5 | 0.834 | 0.00879 | -0.108 | 94.875
3 | 0.898 | 0.00929 | -0.11 | 96.695
3.5 | 0.967 | 0.00958 | -0.112 | 100.939
4 | 1.033 | 0.01 | -0.114 | 103.39
4.5 | 1.099 | 0.01097 | -0.115 | 100.222
5 | 1.163 | 0.01158 | -0.117 | 100.439
5.5 | 1.225 | 0.01211 | -0.119 | 101.155
6 | 1.284 | 0.01264 | -0.12 | 101.599
6.5 | 1.338 | 0.01324 | -0.122 | 101.05
7 | 1.382 | 0.01392 | -0.124 | 99.255
7.5 | 1.415 | 0.01508 | -0.125 | 93.847
8 | 1.433 | 0.01604 | -0.127 | 89.364
8.5 | 1.426 | 0.01711 | -0.129 | 83.327
9 | 1.367 | 0.01839 | -0.13 | 74.339
9.5 | 1.011 | 0.01989 | -0.132 | 50.825
10 | 0.913 | 0.02207 | -0.133 | 41.391
10.5 | 0.944 | 0.02374 | -0.134 | 39.776
11 | 0.98 | 0.02256 | -0.136 | 43.426
11.5 | 1.012 | 0.02461 | -0.137 | 41.104
12 | 1.04 | 0.02786 | -0.138 | 37.329
12.5 | 1.072 | 0.02854 | -0.14 | 37.565
13 | 0.954 | 0.07985 | -0.103 | 11.944

## 152. Re 20M Mach 0.50 (2)
BIGFOIL.COM POLAR EXPORT
NACA67-419 a=0.8
NACA67-419 a=0.8 |  |  |  | Cl Max: | 1.3428 | at alpha= | 14.5 | deg
XFOIL ncrit=9 |  |  |  | L/D Max: | 131.694 | at alpha= | 0.5 | deg
Re: | 20000000 |  |  | Cd Min: | 0.08268 | at alpha= | 17 | deg
Mach: | 0.5 |  |  | Cl=0 at alpha= | -99 | deg
|  |  |  | @ Cl=0.1, Cd= | 0.00385
|  |  |  | @ Cl=0.4, Cd= | 0.00385
|  |  |  | @ Cl=0.6, Cd= | 0.015388
alpha (deg) | Cl | Cd | Cm | Cl/Cd
0 | 0.4973 | 0.00385 | -0.1143 | 129.1688
0.5 | 0.4899 | 0.00372 | -0.0991 | 131.6935
1 | 0.4533 | 0.00457 | -0.0781 | 99.1904
1.5 | 0.3974 | 0.00621 | -0.0541 | 63.9936
2 | 0.3676 | 0.00702 | -0.0359 | 52.3647
2.5 | 0.375 | 0.00808 | -0.0254 | 46.4109
3 | 0.394 | 0.00917 | -0.0174 | 42.9662
3.5 | 0.4093 | 0.01042 | -0.009 | 39.2802
4 | 0.4479 | 0.01128 | -0.0049 | 39.7074
4.5 | 0.4706 | 0.01246 | 0.0019 | 37.7689
5 | 0.5041 | 0.01351 | 0.0067 | 37.3131
5.5 | 0.5481 | 0.0143 | 0.0097 | 38.3287
6 | 0.5896 | 0.01519 | 0.0132 | 38.815
6.5 | 0.6353 | 0.01606 | 0.0159 | 39.5579
7 | 0.676 | 0.01708 | 0.0195 | 39.5785
7.5 | 0.7222 | 0.01798 | 0.0222 | 40.1669
8 | 0.7682 | 0.01898 | 0.025 | 40.4742
8.5 | 0.818 | 0.01988 | 0.0274 | 41.1469
9 | 0.8701 | 0.02075 | 0.0295 | 41.9325
9.5 | 0.9181 | 0.02184 | 0.0323 | 42.0375
10 | 0.9682 | 0.02288 | 0.0348 | 42.3164
10.5 | 1.0196 | 0.02393 | 0.0374 | 42.6076
11 | 1.0627 | 0.02541 | 0.0411 | 41.8221
11.5 | 1.1054 | 0.02696 | 0.0448 | 41.0015
12 | 1.1479 | 0.02864 | 0.0487 | 40.0803
12.5 | 1.1954 | 0.03021 | 0.0521 | 39.5697
13 | 1.2373 | 0.03216 | 0.0561 | 38.4733
13.5 | 1.2831 | 0.03406 | 0.06 | 37.6718
14 | 1.3191 | 0.03661 | 0.0648 | 36.0311
14.5 | 1.3428 | 0.04006 | 0.0704 | 33.5197
15.5 | 1.2992 | 0.05335 | 0.0818 | 24.3524
16 | 1.2611 | 0.06226 | 0.0842 | 20.2554
16.5 | 1.2228 | 0.07215 | 0.0839 | 16.948
17 | 1.1888 | 0.08268 | 0.0813 | 14.3783