## index
index | Re | Mach | Datasource
1 | 50000 | 0 | JavaFoil+Calcfoil stall+Eppler ext transition
2 | 50000 | 0 | XFOIL ncrit=9
3 | 50000 | 0.1 | JavaFoil+Calcfoil stall+Eppler ext transition
4 | 50000 | 0.1 | XFOIL ncrit=9
5 | 50000 | 0.25 | JavaFoil+Calcfoil stall+Eppler ext transition
6 | 50000 | 0.25 | XFOIL ncrit=9
7 | 50000 | 0.5 | JavaFoil+Calcfoil stall+Eppler ext transition
8 | 50000 | 0.5 | XFOIL ncrit=9
9 | 100000 | 0 | JavaFoil+Calcfoil stall+Eppler ext transition
10 | 100000 | 0 | XFOIL ncrit=9
11 | 100000 | 0.1 | JavaFoil+Calcfoil stall+Eppler ext transition
12 | 100000 | 0.1 | XFOIL ncrit=9
13 | 100000 | 0.25 | JavaFoil+Calcfoil stall+Eppler ext transition
14 | 100000 | 0.25 | XFOIL ncrit=9
15 | 100000 | 0.5 | JavaFoil+Calcfoil stall+Eppler ext transition
16 | 100000 | 0.5 | XFOIL ncrit=9
17 | 250000 | 0 | JavaFoil+Calcfoil stall+Eppler ext transition
18 | 250000 | 0 | XFOIL ncrit=9
19 | 250000 | 0.1 | JavaFoil+Calcfoil stall+Eppler ext transition
20 | 250000 | 0.1 | XFOIL ncrit=9
21 | 250000 | 0.25 | JavaFoil+Calcfoil stall+Eppler ext transition
22 | 250000 | 0.25 | XFOIL ncrit=9
23 | 250000 | 0.5 | JavaFoil+Calcfoil stall+Eppler ext transition
24 | 250000 | 0.5 | XFOIL ncrit=9
25 | 500000 | 0 | JavaFoil+Calcfoil stall+Eppler ext transition
26 | 500000 | 0 | XFOIL ncrit=9
27 | 500000 | 0.1 | JavaFoil+Calcfoil stall+Eppler ext transition
28 | 500000 | 0.1 | XFOIL ncrit=9
29 | 500000 | 0.25 | JavaFoil+Calcfoil stall+Eppler ext transition
30 | 500000 | 0.25 | XFOIL ncrit=9
31 | 500000 | 0.5 | JavaFoil+Calcfoil stall+Eppler ext transition
32 | 500000 | 0.5 | XFOIL ncrit=9
33 | 750000 | 0 | JavaFoil+Calcfoil stall+Eppler ext transition
34 | 750000 | 0 | XFOIL ncrit=9
35 | 750000 | 0.1 | JavaFoil+Calcfoil stall+Eppler ext transition
36 | 750000 | 0.1 | XFOIL ncrit=9
37 | 750000 | 0.25 | JavaFoil+Calcfoil stall+Eppler ext transition
38 | 750000 | 0.25 | XFOIL ncrit=9
39 | 750000 | 0.5 | JavaFoil+Calcfoil stall+Eppler ext transition
40 | 750000 | 0.5 | XFOIL ncrit=9
41 | 1000000 | 0 | JavaFoil+Calcfoil stall+Eppler ext transition
42 | 1000000 | 0 | XFOIL ncrit=9
43 | 1000000 | 0.1 | JavaFoil+Calcfoil stall+Eppler ext transition
44 | 1000000 | 0.1 | XFOIL ncrit=9
45 | 1000000 | 0.25 | JavaFoil+Calcfoil stall+Eppler ext transition
46 | 1000000 | 0.25 | XFOIL ncrit=9
47 | 1000000 | 0.5 | JavaFoil+Calcfoil stall+Eppler ext transition
48 | 1000000 | 0.5 | XFOIL ncrit=9
49 | 2000000 | 0 | JavaFoil+Calcfoil stall+Eppler ext transition
50 | 2000000 | 0 | XFOIL ncrit=9
51 | 2000000 | 0.1 | JavaFoil+Calcfoil stall+Eppler ext transition
52 | 2000000 | 0.1 | XFOIL ncrit=9
53 | 2000000 | 0.25 | JavaFoil+Calcfoil stall+Eppler ext transition
54 | 2000000 | 0.25 | XFOIL ncrit=9
55 | 2000000 | 0.5 | JavaFoil+Calcfoil stall+Eppler ext transition
56 | 2000000 | 0.5 | XFOIL ncrit=9
57 | 3000000 | 0 | JavaFoil+Calcfoil stall+Eppler ext transition
58 | 3000000 | 0 | XFOIL ncrit=9
59 | 3000000 | 0.1 | JavaFoil+Calcfoil stall+Eppler ext transition
60 | 3000000 | 0.1 | XFOIL ncrit=9
61 | 3000000 | 0.25 | JavaFoil+Calcfoil stall+Eppler ext transition
62 | 3000000 | 0.25 | XFOIL ncrit=9
63 | 3000000 | 0.5 | JavaFoil+Calcfoil stall+Eppler ext transition
64 | 3000000 | 0.5 | XFOIL ncrit=9
65 | 4000000 | 0 | JavaFoil+Calcfoil stall+Eppler ext transition
66 | 4000000 | 0 | XFOIL ncrit=9
67 | 4000000 | 0.1 | JavaFoil+Calcfoil stall+Eppler ext transition
68 | 4000000 | 0.1 | XFOIL ncrit=9
69 | 4000000 | 0.25 | JavaFoil+Calcfoil stall+Eppler ext transition
70 | 4000000 | 0.25 | XFOIL ncrit=9
71 | 4000000 | 0.5 | JavaFoil+Calcfoil stall+Eppler ext transition
72 | 4000000 | 0.5 | XFOIL ncrit=9
73 | 5000000 | 0 | JavaFoil+Calcfoil stall+Eppler ext transition
74 | 5000000 | 0 | XFOIL ncrit=9
75 | 5000000 | 0.1 | JavaFoil+Calcfoil stall+Eppler ext transition
76 | 5000000 | 0.1 | XFOIL ncrit=9
77 | 5000000 | 0.25 | JavaFoil+Calcfoil stall+Eppler ext transition
78 | 5000000 | 0.25 | XFOIL ncrit=9
79 | 5000000 | 0.5 | JavaFoil+Calcfoil stall+Eppler ext transition
80 | 5000000 | 0.5 | XFOIL ncrit=9
81 | 6000000 | 0 | JavaFoil+Calcfoil stall+Eppler ext transition
82 | 6000000 | 0 | XFOIL ncrit=9
83 | 6000000 | 0.1 | JavaFoil+Calcfoil stall+Eppler ext transition
84 | 6000000 | 0.1 | XFOIL ncrit=9
85 | 6000000 | 0.25 | JavaFoil+Calcfoil stall+Eppler ext transition
86 | 6000000 | 0.25 | XFOIL ncrit=9
87 | 6000000 | 0.5 | JavaFoil+Calcfoil stall+Eppler ext transition
88 | 6000000 | 0.5 | XFOIL ncrit=9
89 | 7000000 | 0 | JavaFoil+Calcfoil stall+Eppler ext transition
90 | 7000000 | 0 | XFOIL ncrit=9
91 | 7000000 | 0.1 | JavaFoil+Calcfoil stall+Eppler ext transition
92 | 7000000 | 0.1 | XFOIL ncrit=9
93 | 7000000 | 0.25 | JavaFoil+Calcfoil stall+Eppler ext transition
94 | 7000000 | 0.25 | XFOIL ncrit=9
95 | 7000000 | 0.5 | JavaFoil+Calcfoil stall+Eppler ext transition
96 | 7000000 | 0.5 | XFOIL ncrit=9
97 | 8000000 | 0 | JavaFoil+Calcfoil stall+Eppler ext transition
98 | 8000000 | 0 | XFOIL ncrit=9
99 | 8000000 | 0.1 | JavaFoil+Calcfoil stall+Eppler ext transition
100 | 8000000 | 0.1 | XFOIL ncrit=9
101 | 8000000 | 0.25 | JavaFoil+Calcfoil stall+Eppler ext transition
102 | 8000000 | 0.25 | XFOIL ncrit=9
103 | 8000000 | 0.5 | JavaFoil+Calcfoil stall+Eppler ext transition
104 | 8000000 | 0.5 | XFOIL ncrit=9
105 | 10000000 | 0 | JavaFoil+Calcfoil stall+Eppler ext transition
106 | 10000000 | 0 | XFOIL ncrit=9
107 | 10000000 | 0.1 | JavaFoil+Calcfoil stall+Eppler ext transition
108 | 10000000 | 0.1 | XFOIL ncrit=9
109 | 10000000 | 0.25 | JavaFoil+Calcfoil stall+Eppler ext transition
110 | 10000000 | 0.25 | XFOIL ncrit=9
111 | 10000000 | 0.5 | JavaFoil+Calcfoil stall+Eppler ext transition
112 | 10000000 | 0.5 | XFOIL ncrit=9
113 | 12000000 | 0 | JavaFoil+Calcfoil stall+Eppler ext transition
114 | 12000000 | 0 | XFOIL ncrit=9
115 | 12000000 | 0.1 | JavaFoil+Calcfoil stall+Eppler ext transition
116 | 12000000 | 0.1 | XFOIL ncrit=9
117 | 12000000 | 0.25 | JavaFoil+Calcfoil stall+Eppler ext transition
118 | 12000000 | 0.25 | XFOIL ncrit=9
119 | 12000000 | 0.5 | JavaFoil+Calcfoil stall+Eppler ext transition
120 | 12000000 | 0.5 | XFOIL ncrit=9
121 | 14000000 | 0 | JavaFoil+Calcfoil stall+Eppler ext transition
122 | 14000000 | 0 | XFOIL ncrit=9
123 | 14000000 | 0.1 | JavaFoil+Calcfoil stall+Eppler ext transition
124 | 14000000 | 0.1 | XFOIL ncrit=9
125 | 14000000 | 0.25 | JavaFoil+Calcfoil stall+Eppler ext transition
126 | 14000000 | 0.25 | XFOIL ncrit=9
127 | 14000000 | 0.5 | JavaFoil+Calcfoil stall+Eppler ext transition
128 | 14000000 | 0.5 | XFOIL ncrit=9
129 | 16000000 | 0 | JavaFoil+Calcfoil stall+Eppler ext transition
130 | 16000000 | 0 | XFOIL ncrit=9
131 | 16000000 | 0.1 | JavaFoil+Calcfoil stall+Eppler ext transition
132 | 16000000 | 0.1 | XFOIL ncrit=9
133 | 16000000 | 0.25 | JavaFoil+Calcfoil stall+Eppler ext transition
134 | 16000000 | 0.25 | XFOIL ncrit=9
135 | 16000000 | 0.5 | JavaFoil+Calcfoil stall+Eppler ext transition
136 | 16000000 | 0.5 | XFOIL ncrit=9
137 | 18000000 | 0 | JavaFoil+Calcfoil stall+Eppler ext transition
138 | 18000000 | 0 | XFOIL ncrit=9
139 | 18000000 | 0.1 | JavaFoil+Calcfoil stall+Eppler ext transition
140 | 18000000 | 0.1 | XFOIL ncrit=9
141 | 18000000 | 0.25 | JavaFoil+Calcfoil stall+Eppler ext transition
142 | 18000000 | 0.25 | XFOIL ncrit=9
143 | 18000000 | 0.5 | JavaFoil+Calcfoil stall+Eppler ext transition
144 | 18000000 | 0.5 | XFOIL ncrit=9
145 | 20000000 | 0 | JavaFoil+Calcfoil stall+Eppler ext transition
146 | 20000000 | 0 | XFOIL ncrit=9
147 | 20000000 | 0.1 | JavaFoil+Calcfoil stall+Eppler ext transition
148 | 20000000 | 0.1 | XFOIL ncrit=9
149 | 20000000 | 0.25 | JavaFoil+Calcfoil stall+Eppler ext transition
150 | 20000000 | 0.25 | XFOIL ncrit=9
151 | 20000000 | 0.5 | JavaFoil+Calcfoil stall+Eppler ext transition
152 | 20000000 | 0.5 | XFOIL ncrit=9

## 1. Re 50k Mach 0.00 (1)
BIGFOIL.COM POLAR EXPORT
NACA44110.5
NACA44110.5 |  |  |  | Cl Max: | 1.391 | at alpha= | 14 | deg
JavaFoil+Calcfoil stall+Eppler ext transition |  |  |  | L/D Max: | 20.131 | at alpha= | 1 | deg
Re: | 50000 |  |  | Cd Min: | 0.01424 | at alpha= | 0 | deg
Mach: | 0 |  |  | Cl=0 at alpha= | -1.8192 | deg
|  |  |  | @ Cl=0.1, Cd= | 0.038725
|  |  |  | @ Cl=0.4, Cd= | 0.020443
|  |  |  | @ Cl=0.6, Cd= | 0.032985
alpha (deg) | Cl | Cd | Cm | Cl/Cd
-16.5 | -0.412 | 0.36657 | 0.002 | -1.123
-16 | -0.424 | 0.35377 | 0.002 | -1.2
-15.5 | -0.436 | 0.33062 | 0.002 | -1.318
-15 | -0.447 | 0.29784 | 0.002 | -1.5
-14.5 | -0.457 | 0.28106 | 0.002 | -1.626
-14 | -0.467 | 0.26108 | 0.002 | -1.787
-13.5 | -0.475 | 0.23283 | 0.002 | -2.041
-13 | -0.483 | 0.21507 | 0.003 | -2.244
-12.5 | -0.489 | 0.19945 | 0.003 | -2.45
-12 | -0.493 | 0.18788 | 0.003 | -2.625
-11.5 | -0.496 | 0.16819 | 0.003 | -2.947
-11 | -0.496 | 0.15434 | 0.003 | -3.215
-10.5 | -0.494 | 0.14353 | 0.003 | -3.443
-10 | -0.49 | 0.13077 | 0.003 | -3.744
-9.5 | -0.482 | 0.12266 | 0.003 | -3.932
-9 | -0.472 | 0.11297 | 0.003 | -4.177
-8.5 | -0.458 | 0.10158 | 0.003 | -4.512
-8 | -0.442 | 0.09399 | 0.003 | -4.697
-7.5 | -0.421 | 0.08642 | 0.003 | -4.875
-7 | -0.398 | 0.07974 | 0.003 | -4.99
-6.5 | -0.371 | 0.07396 | 0.003 | -5.018
-6 | -0.341 | 0.06829 | 0.003 | -4.997
-5.5 | -0.308 | 0.0633 | 0.003 | -4.872
-5 | -0.273 | 0.0597 | 0.003 | -4.57
-4.5 | -0.235 | 0.05537 | 0.003 | -4.236
-4 | -0.194 | 0.05193 | 0.003 | -3.736
-3.5 | -0.152 | 0.04845 | 0.003 | -3.133
-3 | -0.108 | 0.04582 | 0.003 | -2.357
-2.5 | -0.063 | 0.04407 | 0.003 | -1.428
-2 | -0.017 | 0.04184 | 0.003 | -0.403
-1.5 | 0.03 | 0.04046 | 0.003 | 0.743
-1 | 0.078 | 0.03878 | 0.004 | 2.001
-0.5 | 0.126 | 0.03866 | 0.004 | 3.248
0 | 0.214 | 0.01424 | 0.004 | 15.066
0.5 | 0.27 | 0.01444 | 0.004 | 18.713
1 | 0.318 | 0.0158 | 0.004 | 20.131
1.5 | 0.362 | 0.01837 | 0.003 | 19.72
2 | 0.408 | 0.02088 | 0.003 | 19.52
2.5 | 0.454 | 0.02314 | 0.003 | 19.616
3 | 0.501 | 0.03155 | 0.006 | 15.892
3.5 | 0.55 | 0.03305 | 0.006 | 16.64
4 | 0.599 | 0.03295 | 0.005 | 18.173
4.5 | 0.648 | 0.03466 | 0.005 | 18.691
5 | 0.697 | 0.0364 | 0.005 | 19.143
5.5 | 0.746 | 0.03829 | 0.005 | 19.479
6 | 0.794 | 0.04036 | 0.004 | 19.679
6.5 | 0.843 | 0.04252 | 0.004 | 19.818
7 | 0.89 | 0.04491 | 0.004 | 19.828
7.5 | 0.938 | 0.04744 | 0.004 | 19.774
8 | 0.985 | 0.0502 | 0.004 | 19.629
8.5 | 1.032 | 0.05284 | 0.003 | 19.532
9 | 1.078 | 0.0561 | 0.003 | 19.224
9.5 | 1.124 | 0.05948 | 0.003 | 18.9
10 | 1.165 | 0.06309 | 0.002 | 18.461
10.5 | 1.203 | 0.06695 | 0.002 | 17.965
11 | 1.238 | 0.07117 | 0.002 | 17.394
11.5 | 1.271 | 0.07551 | 0.002 | 16.827
12 | 1.299 | 0.08014 | 0.001 | 16.203
12.5 | 1.323 | 0.08522 | 0.001 | 15.521
13 | 1.368 | 0.08373 | 0.001 | 16.34
13.5 | 1.382 | 0.08962 | 0 | 15.426
14 | 1.391 | 0.09555 | 0 | 14.56
14.5 | 1.306 | 0.1245 | 0 | 10.494
15 | 1.305 | 0.13301 | 0 | 9.814
15.5 | 1.3 | 0.14206 | 0 | 9.152
16 | 1.29 | 0.15206 | -0.001 | 8.486
16.5 | 1.276 | 0.16249 | -0.001 | 7.854
17 | 1.258 | 0.17457 | -0.001 | 7.206
17.5 | 1.236 | 0.1867 | -0.001 | 6.619
18 | 1.21 | 0.19925 | -0.001 | 6.075
18.5 | 1.182 | 0.21347 | -0.001 | 5.537
19 | 1.151 | 0.22799 |  | 5.049

## 2. Re 50k Mach 0.00 (2)
BIGFOIL.COM POLAR EXPORT
NACA44110.5
NACA44110.5 |  |  |  | Cl Max: | 0.6352 | at alpha= | 3.5 | deg
XFOIL ncrit=9 |  |  |  | L/D Max: | 15.8009 | at alpha= | 2 | deg
Re: | 50000 |  |  | Cd Min: | 0.24255 | at alpha= | -20 | deg
Mach: | 0 |  |  | Cl=0 at alpha= | -2.1146 | deg
|  |  |  | @ Cl=0.1, Cd= | 0.034295
|  |  |  | @ Cl=0.4, Cd= | 0.034169
|  |  |  | @ Cl=0.6, Cd= | 0.05999
alpha (deg) | Cl | Cd | Cm | Cl/Cd
-20 | -0.6673 | 0.24255 | 0.0602 | -2.7512
-19.5 | -0.6546 | 0.2412 | 0.0554 | -2.7139
-18.5 | -0.6168 | 0.2254 | 0.0495 | -2.7365
-18 | -0.598 | 0.21855 | 0.0466 | -2.7362
-17.5 | -0.5809 | 0.21271 | 0.0434 | -2.7309
-17 | -0.5657 | 0.20812 | 0.0397 | -2.7181
-16.5 | -0.5597 | 0.20806 | 0.0347 | -2.6901
-16 | -0.5405 | 0.19903 | 0.0321 | -2.7157
-15.5 | -0.5166 | 0.18914 | 0.0306 | -2.7313
-15 | -0.5002 | 0.18282 | 0.0279 | -2.736
-14.5 | -0.487 | 0.1776 | 0.0247 | -2.7421
-14 | -0.4831 | 0.17538 | 0.0201 | -2.7546
-13.5 | -0.4876 | 0.17475 | 0.0146 | -2.7903
-13 | -0.4446 | 0.15812 | 0.0165 | -2.8118
-12.5 | -0.4312 | 0.1519 | 0.014 | -2.8387
-12 | -0.4298 | 0.14859 | 0.0096 | -2.8925
-11.5 | -0.426 | 0.14319 | 0.0058 | -2.9751
-11 | -0.3962 | 0.13254 | 0.0065 | -2.9893
-10.5 | -0.3897 | 0.12709 | 0.0034 | -3.0663
-10 | -0.4017 | 0.12466 | -0.0027 | -3.2224
-9.5 | -0.3693 | 0.11353 | -0.001 | -3.2529
-9 | -0.3674 | 0.10811 | -0.0044 | -3.3984
-8.5 | -0.3923 | 0.10521 | -0.0109 | -3.7287
-8 | -0.3583 | 0.09492 | -0.0089 | -3.7748
-7.5 | -0.383 | 0.09249 | -0.0137 | -4.141
-7 | -0.3624 | 0.08372 | -0.0124 | -4.3287
-6.5 | -0.353 | 0.07702 | -0.012 | -4.5832
-6 | -0.3484 | 0.07139 | -0.0111 | -4.8802
-5.5 | -0.3569 | 0.06721 | -0.0075 | -5.3102
-5 | -0.3362 | 0.0621 | -0.0125 | -5.4138
-4.5 | -0.2481 | 0.0508 | -0.0231 | -4.8839
-4 | -0.1989 | 0.04416 | -0.0203 | -4.5041
-3.5 | -0.1668 | 0.04004 | -0.018 | -4.1658
-3 | -0.1251 | 0.03642 | -0.0175 | -3.4349
-2.5 | -0.0683 | 0.03368 | -0.0191 | -2.0279
-2 | 0.0203 | 0.03395 | -0.0234 | 0.59794
-1.5 | 0.0924 | 0.03434 | -0.0224 | 2.6907
-1 | 0.1544 | 0.03397 | -0.0216 | 4.5452
-0.5 | 0.2158 | 0.03356 | -0.021 | 6.4303
0 | 0.2904 | 0.03313 | -0.023 | 8.7655
0.5 | 0.3479 | 0.03314 | -0.0232 | 10.4979
1 | 0.3873 | 0.03392 | -0.0211 | 11.418
1.5 | 0.4215 | 0.03459 | -0.0189 | 12.1856
2 | 0.5761 | 0.03646 | -0.0376 | 15.8009
2.5 | 0.6091 | 0.03918 | -0.0353 | 15.5462
3 | 0.6173 | 0.04471 | -0.0345 | 13.8068
3.5 | 0.6352 | 0.04906 | -0.0324 | 12.9474
4 | 0.5742 | 0.05999 | -0.0321 | 9.5716

## 3. Re 50k Mach 0.10 (1)
BIGFOIL.COM POLAR EXPORT
NACA44110.5
NACA44110.5 |  |  |  | Cl Max: | 1.387 | at alpha= | 14 | deg
JavaFoil+Calcfoil stall+Eppler ext transition |  |  |  | L/D Max: | 19.782 | at alpha= | 7 | deg
Re: | 50000 |  |  | Cd Min: | 0.01428 | at alpha= | 0 | deg
Mach: | 0.1 |  |  | Cl=0 at alpha= | -1.8192 | deg
|  |  |  | @ Cl=0.1, Cd= | 0.038766
|  |  |  | @ Cl=0.4, Cd= | 0.020809
|  |  |  | @ Cl=0.6, Cd= | 0.033152
alpha (deg) | Cl | Cd | Cm | Cl/Cd
-16 | -0.38 | 0.38369 | 0.002 | -0.991
-15.5 | -0.394 | 0.34918 | 0.002 | -1.128
-15 | -0.407 | 0.33339 | 0.002 | -1.221
-14.5 | -0.42 | 0.30947 | 0.002 | -1.357
-14 | -0.432 | 0.28559 | 0.002 | -1.512
-13.5 | -0.443 | 0.25214 | 0.002 | -1.757
-13 | -0.453 | 0.23281 | 0.003 | -1.947
-12.5 | -0.462 | 0.21747 | 0.003 | -2.125
-12 | -0.469 | 0.19455 | 0.003 | -2.412
-11.5 | -0.475 | 0.18094 | 0.003 | -2.623
-11 | -0.478 | 0.16815 | 0.003 | -2.841
-10.5 | -0.478 | 0.14882 | 0.003 | -3.215
-10 | -0.476 | 0.1411 | 0.003 | -3.376
-9.5 | -0.471 | 0.12791 | 0.003 | -3.685
-9 | -0.463 | 0.1168 | 0.003 | -3.965
-8.5 | -0.451 | 0.10453 | 0.003 | -4.319
-8 | -0.436 | 0.09602 | 0.003 | -4.544
-7.5 | -0.418 | 0.08819 | 0.003 | -4.735
-7 | -0.395 | 0.0804 | 0.003 | -4.917
-6.5 | -0.37 | 0.07528 | 0.003 | -4.91
-6 | -0.34 | 0.06894 | 0.003 | -4.939
-5.5 | -0.308 | 0.06417 | 0.003 | -4.803
-5 | -0.273 | 0.06004 | 0.003 | -4.547
-4.5 | -0.235 | 0.05565 | 0.003 | -4.223
-4 | -0.195 | 0.05256 | 0.003 | -3.701
-3.5 | -0.152 | 0.04892 | 0.003 | -3.112
-3 | -0.108 | 0.04616 | 0.003 | -2.348
-2.5 | -0.063 | 0.0441 | 0.003 | -1.433
-2 | -0.017 | 0.0419 | 0.003 | -0.404
-1.5 | 0.03 | 0.04021 | 0.004 | 0.751
-1 | 0.078 | 0.03883 | 0.004 | 2.007
-0.5 | 0.126 | 0.03869 | 0.004 | 3.26
0 | 0.215 | 0.01428 | 0.004 | 15.072
0.5 | 0.271 | 0.0146 | 0.004 | 18.537
1 | 0.318 | 0.01616 | 0.003 | 19.688
1.5 | 0.363 | 0.01877 | 0.003 | 19.322
2 | 0.408 | 0.02125 | 0.003 | 19.225
2.5 | 0.455 | 0.02344 | 0.003 | 19.432
3 | 0.503 | 0.03178 | 0.006 | 15.836
3.5 | 0.552 | 0.03327 | 0.006 | 16.601
4 | 0.601 | 0.03315 | 0.005 | 18.144
4.5 | 0.651 | 0.03487 | 0.005 | 18.658
5 | 0.7 | 0.03659 | 0.005 | 19.135
5.5 | 0.749 | 0.03851 | 0.005 | 19.451
6 | 0.798 | 0.04058 | 0.005 | 19.66
6.5 | 0.846 | 0.04279 | 0.004 | 19.778
7 | 0.894 | 0.04521 | 0.004 | 19.782
7.5 | 0.942 | 0.04776 | 0.004 | 19.731
8 | 0.99 | 0.05052 | 0.004 | 19.59
8.5 | 1.036 | 0.05325 | 0.003 | 19.463
9 | 1.083 | 0.05653 | 0.003 | 19.158
9.5 | 1.129 | 0.05999 | 0.003 | 18.814
10 | 1.169 | 0.06362 | 0.002 | 18.379
10.5 | 1.207 | 0.06755 | 0.002 | 17.869
11 | 1.242 | 0.07182 | 0.002 | 17.294
11.5 | 1.274 | 0.07623 | 0.002 | 16.717
12 | 1.301 | 0.08096 | 0.001 | 16.075
12.5 | 1.325 | 0.08617 | 0.001 | 15.371
13 | 1.369 | 0.08491 | 0.001 | 16.118
13.5 | 1.381 | 0.09094 | 0 | 15.185
14 | 1.387 | 0.09721 | 0 | 14.272
14.5 | 1.302 | 0.12591 | 0 | 10.338
15 | 1.298 | 0.13442 | 0 | 9.657
15.5 | 1.29 | 0.14407 | 0 | 8.953
16 | 1.277 | 0.15472 | -0.001 | 8.251
16.5 | 1.259 | 0.16616 | -0.001 | 7.574
17 | 1.236 | 0.17727 | -0.001 | 6.973
17.5 | 1.209 | 0.19085 | -0.001 | 6.337
18 | 1.179 | 0.20536 | -0.001 | 5.743
18.5 | 1.146 | 0.21977 | -0.001 | 5.215
19 | 1.11 | 0.23551 |  | 4.715

## 4. Re 50k Mach 0.10 (2)
BIGFOIL.COM POLAR EXPORT
NACA44110.5
NACA44110.5 |  |  |  | Cl Max: | 0.9013 | at alpha= | 20 | deg
XFOIL ncrit=9 |  |  |  | L/D Max: | 15.6045 | at alpha= | 2 | deg
Re: | 50000 |  |  | Cd Min: | 0.24644 | at alpha= | 20 | deg
Mach: | 0.1 |  |  | Cl=0 at alpha= | -2.112 | deg
|  |  |  | @ Cl=0.1, Cd= | 0.034602
|  |  |  | @ Cl=0.4, Cd= | 0.034645
|  |  |  | @ Cl=0.6, Cd= | 0.1199
alpha (deg) | Cl | Cd | Cm | Cl/Cd
-20 | -0.6696 | 0.24358 | 0.0606 | -2.749
-19.5 | -0.6576 | 0.24279 | 0.0556 | -2.7085
-18.5 | -0.6179 | 0.22568 | 0.05 | -2.7379
-18 | -0.5993 | 0.21904 | 0.047 | -2.736
-17.5 | -0.5821 | 0.21328 | 0.0437 | -2.7293
-17 | -0.5673 | 0.20901 | 0.0398 | -2.7142
-16.5 | -0.5624 | 0.20957 | 0.0348 | -2.6836
-16 | -0.5382 | 0.19802 | 0.0328 | -2.7179
-15.5 | -0.5167 | 0.18944 | 0.0309 | -2.7275
-15 | -0.5004 | 0.18324 | 0.0281 | -2.7308
-14.5 | -0.4877 | 0.17828 | 0.0247 | -2.7356
-14 | -0.4851 | 0.17655 | 0.0199 | -2.7477
-13.5 | -0.4723 | 0.16955 | 0.0169 | -2.7856
-13 | -0.4435 | 0.15837 | 0.0167 | -2.8004
-12.5 | -0.4308 | 0.15237 | 0.0141 | -2.8273
-12 | -0.4314 | 0.14963 | 0.0093 | -2.8831
-11.5 | -0.4139 | 0.14077 | 0.0076 | -2.9403
-11 | -0.3947 | 0.13285 | 0.0066 | -2.971
-10.5 | -0.39 | 0.12781 | 0.0031 | -3.0514
-10 | -0.4038 | 0.12568 | -0.0032 | -3.2129
-9.5 | -0.3666 | 0.11378 | -0.0008 | -3.222
-9 | -0.3683 | 0.10887 | -0.0049 | -3.3829
-8.5 | -0.3951 | 0.10628 | -0.0113 | -3.7175
-8 | -0.3575 | 0.09545 | -0.0092 | -3.7454
-7.5 | -0.3854 | 0.09364 | -0.0141 | -4.1158
-7 | -0.3645 | 0.08474 | -0.013 | -4.3014
-6.5 | -0.3523 | 0.07757 | -0.0122 | -4.5417
-6 | -0.3474 | 0.07182 | -0.0112 | -4.8371
-5.5 | -0.3578 | 0.0677 | -0.0072 | -5.2851
-4.5 | -0.2441 | 0.05059 | -0.0227 | -4.8251
-4 | -0.1976 | 0.04446 | -0.0198 | -4.4444
-3.5 | -0.1672 | 0.04036 | -0.0178 | -4.1427
-3 | -0.1258 | 0.03671 | -0.0174 | -3.4269
-2.5 | -0.0686 | 0.03389 | -0.0191 | -2.0242
-2 | 0.0198 | 0.03408 | -0.0234 | 0.58099
-1.5 | 0.0921 | 0.03466 | -0.0227 | 2.6572
-1 | 0.1546 | 0.0342 | -0.0217 | 4.5205
-0.5 | 0.2161 | 0.03379 | -0.0211 | 6.3954
0 | 0.2913 | 0.03334 | -0.023 | 8.7373
0.5 | 0.3496 | 0.03339 | -0.0233 | 10.4702
1 | 0.389 | 0.03428 | -0.0213 | 11.3477
1.5 | 0.4228 | 0.0354 | -0.0194 | 11.9435
2 | 0.5769 | 0.03697 | -0.0378 | 15.6045
2.5 | 0.6057 | 0.04023 | -0.0359 | 15.0559
3 | 0.6159 | 0.04538 | -0.0346 | 13.5721
3.5 | 0.6272 | 0.05039 | -0.0327 | 12.4469
4 | 0.5766 | 0.06029 | -0.032 | 9.5638
6 | 0.4627 | 0.0893 | -0.0311 | 5.1814
6.5 | 0.4682 | 0.09242 | -0.0284 | 5.066
7 | 0.4918 | 0.09694 | -0.0275 | 5.0732
7.5 | 0.5191 | 0.10192 | -0.0271 | 5.0932
8 | 0.5508 | 0.10764 | -0.027 | 5.1171
9 | 0.5956 | 0.11851 | -0.0263 | 5.0257
10 | 0.6274 | 0.12853 | -0.0256 | 4.8814
10.5 | 0.6415 | 0.13349 | -0.0254 | 4.8056
11 | 0.6458 | 0.13751 | -0.0253 | 4.6964
12 | 0.6642 | 0.14721 | -0.0262 | 4.5119
12.5 | 0.6786 | 0.153 | -0.0272 | 4.4353
13 | 0.7103 | 0.16098 | -0.0282 | 4.4123
13.5 | 0.719 | 0.16526 | -0.0293 | 4.3507
14 | 0.7237 | 0.16964 | -0.0309 | 4.2661
14.5 | 0.737 | 0.17565 | -0.0327 | 4.1958
15 | 0.7746 | 0.18598 | -0.0338 | 4.165
15.5 | 0.7711 | 0.18769 | -0.0361 | 4.1084
16 | 0.779 | 0.19275 | -0.0386 | 4.0415
16.5 | 0.7981 | 0.20015 | -0.0407 | 3.9875
17 | 0.8277 | 0.21019 | -0.0421 | 3.9379
17.5 | 0.8283 | 0.21207 | -0.0454 | 3.9058
18 | 0.8361 | 0.2171 | -0.0488 | 3.8512
18.5 | 0.849 | 0.22331 | -0.0518 | 3.8019
19 | 0.8639 | 0.23012 | -0.0548 | 3.7541
19.5 | 0.8815 | 0.23778 | -0.0574 | 3.7072
20 | 0.9013 | 0.24644 | -0.0598 | 3.6573

## 5. Re 50k Mach 0.25 (1)
BIGFOIL.COM POLAR EXPORT
NACA44110.5
NACA44110.5 |  |  |  | Cl Max: | 1.361 | at alpha= | 13 | deg
JavaFoil+Calcfoil stall+Eppler ext transition |  |  |  | L/D Max: | 19.565 | at alpha= | 6.5 | deg
Re: | 50000 |  |  | Cd Min: | 0.01482 | at alpha= | 0 | deg
Mach: | 0.25 |  |  | Cl=0 at alpha= | -1.8229 | deg
|  |  |  | @ Cl=0.1, Cd= | 0.039548
|  |  |  | @ Cl=0.4, Cd= | 0.022415
|  |  |  | @ Cl=0.6, Cd= | 0.03429
alpha (deg) | Cl | Cd | Cm | Cl/Cd
-13.5 | -0.067 | 0.41421 | 0.003 | -0.161
-13 | -0.155 | 0.35879 | 0.003 | -0.432
-12.5 | -0.206 | 0.41659 | 0.003 | -0.494
-12 | -0.246 | 0.34957 | 0.003 | -0.705
-11.5 | -0.281 | 0.30425 | 0.003 | -0.924
-11 | -0.312 | 0.26632 | 0.003 | -1.17
-10.5 | -0.338 | 0.22356 | 0.003 | -1.51
-10 | -0.359 | 0.20033 | 0.003 | -1.791
-9.5 | -0.375 | 0.17082 | 0.003 | -2.196
-9 | -0.386 | 0.149 | 0.003 | -2.59
-8.5 | -0.391 | 0.13162 | 0.003 | -2.973
-8 | -0.391 | 0.11523 | 0.003 | -3.392
-7.5 | -0.385 | 0.1061 | 0.003 | -3.625
-7 | -0.373 | 0.09298 | 0.003 | -4.007
-6.5 | -0.355 | 0.08462 | 0.003 | -4.195
-6 | -0.332 | 0.07621 | 0.003 | -4.357
-5.5 | -0.304 | 0.06875 | 0.003 | -4.427
-5 | -0.272 | 0.06362 | 0.003 | -4.28
-4.5 | -0.236 | 0.05949 | 0.003 | -3.97
-4 | -0.197 | 0.05383 | 0.003 | -3.652
-3.5 | -0.155 | 0.0503 | 0.003 | -3.072
-3 | -0.11 | 0.04763 | 0.004 | -2.318
-2.5 | -0.065 | 0.04455 | 0.004 | -1.449
-2 | -0.017 | 0.04264 | 0.004 | -0.406
-1.5 | 0.031 | 0.04075 | 0.004 | 0.759
-1 | 0.08 | 0.03983 | 0.004 | 2.007
-0.5 | 0.129 | 0.03914 | 0.004 | 3.308
0 | 0.219 | 0.01482 | 0.004 | 14.765
0.5 | 0.271 | 0.01586 | 0.004 | 17.097
1 | 0.318 | 0.01831 | 0.003 | 17.39
1.5 | 0.366 | 0.02092 | 0.003 | 17.474
2 | 0.414 | 0.02303 | 0.003 | 17.988
2.5 | 0.464 | 0.02486 | 0.003 | 18.658
3 | 0.514 | 0.02671 | 0.004 | 19.253
3.5 | 0.565 | 0.03442 | 0.006 | 16.415
4 | 0.616 | 0.03423 | 0.005 | 17.987
4.5 | 0.667 | 0.03592 | 0.005 | 18.557
5 | 0.717 | 0.03775 | 0.005 | 18.996
5.5 | 0.767 | 0.03977 | 0.005 | 19.296
6 | 0.817 | 0.04192 | 0.005 | 19.494
6.5 | 0.867 | 0.0443 | 0.004 | 19.565
7 | 0.916 | 0.04685 | 0.004 | 19.549
7.5 | 0.965 | 0.04959 | 0.004 | 19.453
8 | 1.013 | 0.05258 | 0.004 | 19.26
8.5 | 1.061 | 0.05545 | 0.003 | 19.127
9 | 1.108 | 0.05891 | 0.003 | 18.799
9.5 | 1.154 | 0.06281 | 0.003 | 18.371
10 | 1.194 | 0.06678 | 0.003 | 17.877
10.5 | 1.23 | 0.0711 | 0.002 | 17.301
11 | 1.263 | 0.07583 | 0.002 | 16.653
11.5 | 1.291 | 0.08084 | 0.002 | 15.975
12 | 1.313 | 0.08611 | 0.001 | 15.25
12.5 | 1.354 | 0.08611 | 0.001 | 15.719
13 | 1.361 | 0.09238 | 0.001 | 14.736
13.5 | 1.36 | 0.09958 | 0 | 13.661
14 | 1.269 | 0.12558 | 0 | 10.103
14.5 | 1.256 | 0.13528 | 0 | 9.284
15 | 1.231 | 0.14728 | 0 | 8.358
15.5 | 1.197 | 0.15992 | 0 | 7.484
16 | 1.154 | 0.17369 | 0 | 6.643
16.5 | 1.102 | 0.19218 | 0 | 5.736
17 | 1.043 | 0.21134 |  | 4.934
17.5 | 0.976 | 0.23618 |  | 4.132
18 | 0.903 | 0.26455 |  | 3.412

## 6. Re 50k Mach 0.25 (2)
BIGFOIL.COM POLAR EXPORT
NACA44110.5
NACA44110.5 |  |  |  | Cl Max: | 0.9133 | at alpha= | 20 | deg
XFOIL ncrit=9 |  |  |  | L/D Max: | 14.968 | at alpha= | 2 | deg
Re: | 50000 |  |  | Cd Min: | 0.25087 | at alpha= | -20 | deg
Mach: | 0.25 |  |  | Cl=0 at alpha= | -2.0986 | deg
|  |  |  | @ Cl=0.1, Cd= | 0.036028
|  |  |  | @ Cl=0.4, Cd= | 0.036563
|  |  |  | @ Cl=0.6, Cd= | 0.12745
alpha (deg) | Cl | Cd | Cm | Cl/Cd
-20 | -0.6846 | 0.25087 | 0.0622 | -2.7289
-19 | -0.6459 | 0.23567 | 0.0555 | -2.7407
-18.5 | -0.6258 | 0.22822 | 0.0525 | -2.7421
-18 | -0.6071 | 0.22212 | 0.0491 | -2.7332
-17.5 | -0.5899 | 0.21691 | 0.0453 | -2.7196
-17 | -0.5789 | 0.21557 | 0.0404 | -2.6854
-16 | -0.5371 | 0.19815 | 0.0352 | -2.7106
-15.5 | -0.5188 | 0.19156 | 0.0323 | -2.7083
-15 | -0.5032 | 0.18604 | 0.0289 | -2.7048
-14.5 | -0.4953 | 0.18348 | 0.0245 | -2.6995
-14 | -0.4973 | 0.1834 | 0.0191 | -2.7116
-13.5 | -0.4567 | 0.16692 | 0.02 | -2.736
-13 | -0.4402 | 0.16022 | 0.0175 | -2.7475
-12.5 | -0.4336 | 0.15626 | 0.0135 | -2.7749
-12 | -0.4421 | 0.15569 | 0.0077 | -2.8396
-11.5 | -0.4002 | 0.14092 | 0.0095 | -2.8399
-11 | -0.3903 | 0.13518 | 0.0065 | -2.8873
-10.5 | -0.3981 | 0.13292 | 0.001 | -2.995
-10 | -0.3668 | 0.12171 | 0.0018 | -3.0137
-9.5 | -0.3599 | 0.11605 | -0.0011 | -3.1012
-9 | -0.3796 | 0.11385 | -0.0082 | -3.3342
-8.5 | -0.3428 | 0.10294 | -0.0056 | -3.3301
-8 | -0.3687 | 0.10009 | -0.0117 | -3.6837
-7.5 | -0.346 | 0.09123 | -0.0107 | -3.7926
-7 | -0.3403 | 0.08457 | -0.0113 | -4.0239
-6.5 | -0.3423 | 0.07896 | -0.0124 | -4.3351
-6 | -0.3423 | 0.07357 | -0.0115 | -4.6527
-5.5 | 0.092 | 0.04843 | -0.0154 | 1.8996
-5 | 0.1552 | 0.04401 | -0.0307 | 3.5265
-4.5 | -0.2188 | 0.05096 | -0.0218 | -4.2936
-4 | -0.1945 | 0.04624 | -0.017 | -4.2063
-3.5 | -0.1679 | 0.04189 | -0.0153 | -4.0081
-3 | -0.1281 | 0.03792 | -0.0162 | -3.3782
-2.5 | -0.0708 | 0.03515 | -0.0191 | -2.0142
-2 | 0.0174 | 0.0352 | -0.0239 | 0.49432
-1.5 | 0.092 | 0.03611 | -0.0232 | 2.5478
-1 | 0.1557 | 0.03546 | -0.0223 | 4.3909
-0.5 | 0.2158 | 0.03538 | -0.0216 | 6.0995
0 | 0.2897 | 0.03521 | -0.0237 | 8.2278
0.5 | 0.3534 | 0.03559 | -0.0248 | 9.9298
1 | 0.3953 | 0.03633 | -0.0225 | 10.8808
1.5 | 0.4284 | 0.03797 | -0.0205 | 11.2826
2 | 0.5851 | 0.03909 | -0.0384 | 14.968
2.5 | 0.5855 | 0.04526 | -0.0376 | 12.9364
3 | 0.6143 | 0.0484 | -0.0346 | 12.6921
3.5 | 0.5846 | 0.05657 | -0.0333 | 10.3341
4 | 0.5701 | 0.06338 | -0.0315 | 8.995
6 | 0.4439 | 0.09029 | -0.0294 | 4.9164
6.5 | 0.4683 | 0.09451 | -0.0281 | 4.955
7 | 0.4951 | 0.09949 | -0.0276 | 4.9764
7.5 | 0.5283 | 0.10531 | -0.0276 | 5.0166
8 | 0.5411 | 0.10974 | -0.0264 | 4.9307
8.5 | 0.5554 | 0.11428 | -0.0256 | 4.86
9 | 0.5655 | 0.1184 | -0.0247 | 4.7762
9.5 | 0.5854 | 0.12377 | -0.0247 | 4.7297
10 | 0.6089 | 0.12969 | -0.0249 | 4.695
10.5 | 0.6327 | 0.13576 | -0.0252 | 4.6604
11 | 0.6532 | 0.14143 | -0.0256 | 4.6185
12 | 0.6675 | 0.15022 | -0.0265 | 4.4435
12.5 | 0.6794 | 0.15563 | -0.0276 | 4.3655
13 | 0.701 | 0.16226 | -0.0287 | 4.3202
13.5 | 0.7288 | 0.16966 | -0.0299 | 4.2957
14 | 0.7312 | 0.17314 | -0.0315 | 4.2232
14.5 | 0.7415 | 0.17865 | -0.0336 | 4.1506
15 | 0.7691 | 0.18716 | -0.0351 | 4.1093
15.5 | 0.7818 | 0.19199 | -0.0371 | 4.0721
16 | 0.7887 | 0.19646 | -0.0398 | 4.0146
16.5 | 0.8044 | 0.20322 | -0.0424 | 3.9583
17 | 0.8306 | 0.21252 | -0.0442 | 3.9083
17.5 | 0.8464 | 0.21857 | -0.0466 | 3.8724
18 | 0.8498 | 0.22173 | -0.0506 | 3.8326
18.5 | 0.8623 | 0.22785 | -0.0539 | 3.7845
19 | 0.877 | 0.23456 | -0.0572 | 3.7389
19.5 | 0.8936 | 0.24191 | -0.0603 | 3.6939
20 | 0.9133 | 0.25054 | -0.063 | 3.6453

## 7. Re 50k Mach 0.50 (1)
BIGFOIL.COM POLAR EXPORT
NACA44110.5
NACA44110.5 |  |  |  | Cl Max: | 1.283 | at alpha= | 11 | deg
JavaFoil+Calcfoil stall+Eppler ext transition |  |  |  | L/D Max: | 18.609 | at alpha= | 3 | deg
Re: | 50000 |  |  | Cd Min: | 0.02234 | at alpha= | 0 | deg
Mach: | 0.5 |  |  | Cl=0 at alpha= | -1.8208 | deg
|  |  |  | @ Cl=0.1, Cd= | 0.041856
|  |  |  | @ Cl=0.4, Cd= | 0.026518
|  |  |  | @ Cl=0.6, Cd= | 0.034901
alpha (deg) | Cl | Cd | Cm | Cl/Cd
-20 | -0.958 | 0.4389 | 0.002 | -2.183
-19.5 | -0.933 | 0.42763 | 0.002 | -2.182
-19 | -0.908 | 0.42224 | 0.003 | -2.15
-18.5 | -0.882 | 0.41696 | 0.003 | -2.116
-18 | -0.856 | 0.40072 | 0.003 | -2.136
-17.5 | -0.83 | 0.39117 | 0.003 | -2.123
-17 | -0.805 | 0.39209 | 0.003 | -2.053
-16.5 | -0.779 | 0.38849 | 0.004 | -2.006
-16 | -0.753 | 0.38181 | 0.004 | -1.971
-15.5 | -0.727 | 0.36531 | 0.004 | -1.99
-15 | -0.701 | 0.36188 | 0.004 | -1.937
-14.5 | -0.675 | 0.35817 | 0.004 | -1.885
-14 | -0.648 | 0.34287 | 0.004 | -1.891
-13.5 | -0.623 | 0.33636 | 0.004 | -1.851
-13 | -0.597 | 0.32011 | 0.004 | -1.864
-12.5 | -0.57 | 0.31604 | 0.004 | -1.805
-12 | -0.544 | 0.30581 | 0.004 | -1.778
-11.5 | -0.517 | 0.30257 | 0.004 | -1.71
-11 | -0.491 | 0.29973 | 0.004 | -1.639
-10.5 | -0.465 | 0.28632 | 0.005 | -1.624
-10 | -0.438 | 0.26654 | 0.004 | -1.643
-9.5 | -0.412 | 0.26256 | 0.004 | -1.568
-9 | -0.385 | 0.25992 | 0.005 | -1.482
-8.5 | -0.358 | 0.25614 | 0.004 | -1.399
-8 | -0.332 | 0.2543 | 0.004 | -1.305
-7.5 | -0.305 | 0.25236 | 0.004 | -1.209
-7 | -0.278 | 0.2368 | 0.004 | -1.175
-6.5 | -0.252 | 0.22253 | 0.004 | -1.131
-6 | -0.225 | 0.21996 | 0.004 | -1.022
-5.5 | -0.198 | 0.18815 | 0.004 | -1.052
-5 | -0.171 | 0.18666 | 0.004 | -0.917
-4.5 | -0.144 | 0.18956 | 0.004 | -0.761
-4 | -0.117 | 0.0981 | 0.004 | -1.197
-3.5 | -0.143 | 0.07262 | 0.004 | -1.97
-3 | -0.112 | 0.05892 | 0.004 | -1.902
-2.5 | -0.068 | 0.05076 | 0.004 | -1.345
-2 | -0.019 | 0.04754 | 0.004 | -0.394
-1.5 | 0.034 | 0.04422 | 0.004 | 0.766
-1 | 0.088 | 0.04219 | 0.004 | 2.093
-0.5 | 0.144 | 0.04063 | 0.004 | 3.536
0 | 0.222 | 0.02234 | 0.003 | 9.946
0.5 | 0.28 | 0.02403 | 0.003 | 11.643
1 | 0.337 | 0.02526 | 0.003 | 13.354
1.5 | 0.395 | 0.02641 | 0.003 | 14.945
2 | 0.452 | 0.02764 | 0.003 | 16.358
2.5 | 0.51 | 0.02898 | 0.004 | 17.589
3 | 0.567 | 0.03046 | 0.004 | 18.609
3.5 | 0.624 | 0.03813 | 0.006 | 16.352
4 | 0.68 | 0.0399 | 0.006 | 17.041
4.5 | 0.736 | 0.04095 | 0.006 | 17.959
5 | 0.791 | 0.04333 | 0.006 | 18.254
5.5 | 0.845 | 0.04602 | 0.005 | 18.372
6 | 0.899 | 0.04897 | 0.005 | 18.367
6.5 | 0.953 | 0.05218 | 0.005 | 18.259
7 | 1.005 | 0.05582 | 0.004 | 18.004
7.5 | 1.057 | 0.05976 | 0.004 | 17.68
8 | 1.107 | 0.06414 | 0.004 | 17.254
8.5 | 1.156 | 0.06902 | 0.004 | 16.744
9 | 1.203 | 0.07448 | 0.003 | 16.147
9.5 | 1.248 | 0.08057 | 0.003 | 15.494
10 | 1.274 | 0.08742 | 0.003 | 14.574
10.5 | 1.282 | 0.09571 | 0.002 | 13.398
11 | 1.283 | 0.102 | 0.002 | 12.582
11.5 | 1.123 | 0.11358 | 0.001 | 9.89
12 | 0.748 | 0.19962 | 0 | 3.749
12.5 | 0.776 | 0.23408 | 0 | 3.315
13 | 0.804 | 0.27184 | 0 | 2.957
13.5 | 0.832 | 0.28763 | 0 | 2.891
14 | 0.86 | 0.3257 | 0 | 2.64
14.5 | 0.888 | 0.35208 | 0 | 2.523
15 | 0.918 | 0.38121 | -0.001 | 2.408
15.5 | 0.947 | 0.41645 | -0.001 | 2.274
16 | 0.977 | 0.43441 | -0.001 | 2.25

## 8. Re 50k Mach 0.50 (2)
BIGFOIL.COM POLAR EXPORT
NACA44110.5
NACA44110.5 |  |  |  | Cl Max: | 0.9906 | at alpha= | 20 | deg
XFOIL ncrit=9 |  |  |  | L/D Max: | 7.0349 | at alpha= | 1.5 | deg
Re: | 50000 |  |  | Cd Min: | 0.27717 | at alpha= | 20 | deg
Mach: | 0.5 |  |  | Cl=0 at alpha= | -2.0397 | deg
|  |  |  | @ Cl=0.1, Cd= | 0.056777
|  |  |  | @ Cl=0.4, Cd= | 0.092302
|  |  |  | @ Cl=0.6, Cd= | 0.13808
alpha (deg) | Cl | Cd | Cm | Cl/Cd
-20 | -0.7415 | 0.26714 | 0.0759 | -2.7757
-19.5 | -0.7187 | 0.25991 | 0.0714 | -2.7652
-19 | -0.6966 | 0.25358 | 0.0667 | -2.7471
-18.5 | -0.6772 | 0.2501 | 0.0612 | -2.7077
-17.5 | -0.6298 | 0.23245 | 0.0534 | -2.7094
-17 | -0.6057 | 0.22415 | 0.0498 | -2.7022
-16.5 | -0.5837 | 0.21752 | 0.0457 | -2.6834
-16 | -0.5662 | 0.2137 | 0.0407 | -2.6495
-15.5 | -0.5584 | 0.21433 | 0.035 | -2.6053
-15 | -0.5199 | 0.19695 | 0.0337 | -2.6398
-14.5 | -0.4965 | 0.18898 | 0.0306 | -2.6273
-14 | -0.4774 | 0.18292 | 0.0267 | -2.6099
-13.5 | -0.4712 | 0.18168 | 0.0214 | -2.5936
-13 | -0.4382 | 0.16886 | 0.0199 | -2.595
-12.5 | -0.4179 | 0.16176 | 0.017 | -2.5835
-12 | -0.4128 | 0.15901 | 0.0121 | -2.5961
-11.5 | -0.3852 | 0.14862 | 0.0104 | -2.5918
-11 | -0.3656 | 0.14129 | 0.0079 | -2.5876
-10.5 | -0.3687 | 0.1391 | 0.0026 | -2.6506
-10 | -0.3337 | 0.1276 | 0.0024 | -2.6152
-9.5 | -0.3355 | 0.12419 | -0.0023 | -2.7015
-9 | -0.3076 | 0.11465 | -0.0028 | -2.6829
-8.5 | -0.2955 | 0.10797 | -0.0052 | -2.7369
-8 | -0.2966 | 0.10302 | -0.0091 | -2.8791
-7.5 | -0.3004 | 0.0981 | -0.0125 | -3.0622
-7 | -0.3021 | 0.0922 | -0.0143 | -3.2766
-6.5 | -0.2732 | 0.08362 | -0.0134 | -3.2672
-6 | -0.2456 | 0.07656 | -0.0269 | -3.2079
-5.5 | 0.1796 | 0.05222 | -0.0326 | 3.4393
-5 | 0.2118 | 0.04856 | -0.0353 | 4.3616
-4.5 | -0.007 | 0.05778 | -0.0038 | -0.12115
-4 | -0.1213 | 0.05444 | -0.0053 | -2.2281
-3.5 | -0.1298 | 0.04924 | -0.0096 | -2.6361
-3 | -0.1201 | 0.04466 | -0.015 | -2.6892
-2.5 | -0.0731 | 0.04154 | -0.0209 | -1.7597
-2 | 0.0063 | 0.04099 | -0.0266 | 0.1537
-1.5 | 0.0794 | 0.04198 | -0.0272 | 1.8914
-1 | 0.1397 | 0.04233 | -0.0261 | 3.3003
-0.5 | 0.1959 | 0.04364 | -0.0245 | 4.489
0 | 0.2535 | 0.04402 | -0.024 | 5.7587
0.5 | 0.3099 | 0.04622 | -0.0257 | 6.7049
1 | 0.3351 | 0.05033 | -0.0267 | 6.6581
1.5 | 0.3732 | 0.05305 | -0.0256 | 7.0349
2 | 0.3559 | 0.05837 | -0.0235 | 6.0973
2.5 | 0.3466 | 0.06285 | -0.0203 | 5.5147
3 | 0.3545 | 0.06719 | -0.019 | 5.2761
5 | 0.3791 | 0.08861 | -0.0311 | 4.2783
6 | 0.4335 | 0.09822 | -0.0281 | 4.4136
6.5 | 0.4511 | 0.10235 | -0.0264 | 4.4074
7 | 0.4746 | 0.1072 | -0.0255 | 4.4272
8 | 0.5238 | 0.11774 | -0.0247 | 4.4488
9 | 0.5692 | 0.12869 | -0.0244 | 4.423
9.5 | 0.5838 | 0.13357 | -0.0244 | 4.3707
10 | 0.6033 | 0.139 | -0.0247 | 4.3403
10.5 | 0.62 | 0.14442 | -0.0253 | 4.293
11 | 0.6415 | 0.15059 | -0.0262 | 4.2599
11.5 | 0.67 | 0.15792 | -0.0274 | 4.2427
12 | 0.6922 | 0.16407 | -0.0285 | 4.2189
12.5 | 0.7029 | 0.16847 | -0.0299 | 4.1723
13 | 0.7182 | 0.17423 | -0.0318 | 4.1221
13.5 | 0.7471 | 0.18266 | -0.0336 | 4.0901
14 | 0.768 | 0.18894 | -0.0355 | 4.0648
14.5 | 0.7773 | 0.19327 | -0.0383 | 4.0218
15 | 0.7989 | 0.20077 | -0.0408 | 3.9792
15.5 | 0.8331 | 0.21219 | -0.0427 | 3.9262
16 | 0.8379 | 0.21411 | -0.0463 | 3.9134
16.5 | 0.8539 | 0.22059 | -0.0498 | 3.871
17 | 0.877 | 0.2295 | -0.0528 | 3.8214
17.5 | 0.9037 | 0.24005 | -0.0555 | 3.7646
18 | 0.9208 | 0.2465 | -0.0592 | 3.7355
18.5 | 0.9316 | 0.25097 | -0.0639 | 3.712
19 | 0.9483 | 0.25842 | -0.0683 | 3.6696
19.5 | 0.9679 | 0.267 | -0.0724 | 3.6251
20 | 0.9906 | 0.27717 | -0.076 | 3.574

## 9. Re 100k Mach 0.00 (1)
BIGFOIL.COM POLAR EXPORT
NACA44110.5
NACA44110.5 |  |  |  | Cl Max: | 1.405 | at alpha= | 14.5 | deg
JavaFoil+Calcfoil stall+Eppler ext transition |  |  |  | L/D Max: | 39.298 | at alpha= | 2 | deg
Re: | 100000 |  |  | Cd Min: | 0.01077 | at alpha= | 1.5 | deg
Mach: | 0 |  |  | Cl=0 at alpha= | -1.8192 | deg
|  |  |  | @ Cl=0.1, Cd= | 0.036187
|  |  |  | @ Cl=0.4, Cd= | 0.010846
|  |  |  | @ Cl=0.6, Cd= | 0.018702
alpha (deg) | Cl | Cd | Cm | Cl/Cd
-16.5 | -0.412 | 0.29211 | 0.002 | -1.409
-16 | -0.424 | 0.27323 | 0.002 | -1.553
-15.5 | -0.436 | 0.25431 | 0.002 | -1.714
-15 | -0.447 | 0.24222 | 0.002 | -1.845
-14.5 | -0.457 | 0.22165 | 0.002 | -2.062
-14 | -0.467 | 0.20713 | 0.002 | -2.253
-13.5 | -0.475 | 0.18814 | 0.002 | -2.526
-13 | -0.483 | 0.17487 | 0.003 | -2.76
-12.5 | -0.489 | 0.16743 | 0.003 | -2.919
-12 | -0.493 | 0.15123 | 0.003 | -3.261
-11.5 | -0.496 | 0.13763 | 0.003 | -3.602
-11 | -0.496 | 0.13068 | 0.003 | -3.797
-10.5 | -0.494 | 0.12152 | 0.003 | -4.067
-10 | -0.49 | 0.11152 | 0.003 | -4.391
-9.5 | -0.482 | 0.10047 | 0.003 | -4.801
-9 | -0.472 | 0.09269 | 0.003 | -5.092
-8.5 | -0.458 | 0.08666 | 0.003 | -5.289
-8 | -0.442 | 0.07873 | 0.003 | -5.608
-7.5 | -0.421 | 0.07293 | 0.003 | -5.778
-7 | -0.398 | 0.06854 | 0.003 | -5.805
-6.5 | -0.371 | 0.06317 | 0.003 | -5.875
-6 | -0.341 | 0.05941 | 0.003 | -5.744
-5.5 | -0.308 | 0.05527 | 0.003 | -5.581
-5 | -0.273 | 0.05212 | 0.003 | -5.235
-4.5 | -0.235 | 0.04896 | 0.003 | -4.792
-4 | -0.194 | 0.04618 | 0.003 | -4.202
-3.5 | -0.152 | 0.04393 | 0.003 | -3.455
-3 | -0.108 | 0.04175 | 0.003 | -2.587
-2.5 | -0.063 | 0.04025 | 0.003 | -1.564
-2 | -0.017 | 0.03885 | 0.004 | -0.434
-1.5 | 0.03 | 0.03785 | 0.004 | 0.794
-1 | 0.078 | 0.03643 | 0.004 | 2.13
-0.5 | 0.126 | 0.0359 | 0.004 | 3.498
0 | 0.216 | 0.01158 | 0.004 | 18.663
0.5 | 0.276 | 0.01114 | 0.004 | 24.785
1 | 0.336 | 0.01088 | 0.004 | 30.849
1.5 | 0.394 | 0.01077 | 0.004 | 36.631
2 | 0.453 | 0.01152 | 0.004 | 39.298
2.5 | 0.51 | 0.01788 | 0.007 | 28.505
3 | 0.564 | 0.01821 | 0.007 | 30.956
3.5 | 0.613 | 0.01888 | 0.007 | 32.491
4 | 0.658 | 0.01785 | 0.006 | 36.868
4.5 | 0.7 | 0.01991 | 0.006 | 35.14
5 | 0.742 | 0.02228 | 0.006 | 33.301
5.5 | 0.784 | 0.02484 | 0.005 | 31.572
6 | 0.827 | 0.02731 | 0.005 | 30.274
6.5 | 0.872 | 0.02986 | 0.005 | 29.186
7 | 0.916 | 0.03272 | 0.004 | 27.986
7.5 | 0.961 | 0.03536 | 0.004 | 27.18
8 | 1.006 | 0.03808 | 0.004 | 26.428
8.5 | 1.051 | 0.04092 | 0.003 | 25.696
9 | 1.097 | 0.04373 | 0.003 | 25.088
9.5 | 1.142 | 0.04684 | 0.003 | 24.388
10 | 1.183 | 0.04997 | 0.003 | 23.669
10.5 | 1.22 | 0.05321 | 0.002 | 22.935
11 | 1.256 | 0.05668 | 0.002 | 22.157
11.5 | 1.289 | 0.06038 | 0.002 | 21.343
12 | 1.317 | 0.0642 | 0.001 | 20.507
12.5 | 1.341 | 0.06833 | 0.001 | 19.625
13 | 1.376 | 0.07333 | 0.001 | 18.769
13.5 | 1.39 | 0.07834 | 0 | 17.749
14 | 1.4 | 0.08395 | 0 | 16.679
14.5 | 1.405 | 0.08978 | 0 | 15.647
15 | 1.401 | 0.09616 | -0.001 | 14.571
15.5 | 1.389 | 0.10408 | -0.001 | 13.343
16 | 1.292 | 0.13794 | -0.001 | 9.364
16.5 | 1.277 | 0.14663 | -0.001 | 8.708
17 | 1.258 | 0.15614 | -0.001 | 8.059
17.5 | 1.236 | 0.16641 | -0.001 | 7.429
18 | 1.211 | 0.17781 | -0.001 | 6.809
18.5 | 1.182 | 0.18846 | -0.001 | 6.273
19 | 1.151 | 0.20011 | -0.001 | 5.753
19.5 | 1.118 | 0.21268 | -0.001 | 5.258

## 10. Re 100k Mach 0.00 (2)
BIGFOIL.COM POLAR EXPORT
NACA44110.5
NACA44110.5 |  |  |  | Cl Max: | 0.9803 | at alpha= | 7.5 | deg
XFOIL ncrit=9 |  |  |  | L/D Max: | 30.2405 | at alpha= | 3.5 | deg
Re: | 100000 |  |  | Cd Min: | 0.23894 | at alpha= | -20 | deg
Mach: | 0 |  |  | Cl=0 at alpha= | -2.2372 | deg
|  |  |  | @ Cl=0.1, Cd= | 0.025542
|  |  |  | @ Cl=0.4, Cd= | 0.022818
|  |  |  | @ Cl=0.6, Cd= | 0.13743
alpha (deg) | Cl | Cd | Cm | Cl/Cd
-20 | -0.6626 | 0.23894 | 0.0604 | -2.7731
-19.5 | -0.6451 | 0.23309 | 0.057 | -2.7676
-19 | -0.6277 | 0.22737 | 0.0536 | -2.7607
-18.5 | -0.6106 | 0.22182 | 0.0499 | -2.7527
-18 | -0.5965 | 0.21838 | 0.0453 | -2.7315
-17.5 | -0.5787 | 0.21085 | 0.0424 | -2.7446
-17 | -0.5601 | 0.20371 | 0.04 | -2.7495
-16.5 | -0.543 | 0.19758 | 0.037 | -2.7483
-16 | -0.5267 | 0.19156 | 0.0339 | -2.7495
-15.5 | -0.5118 | 0.18618 | 0.0303 | -2.749
-15 | -0.5049 | 0.18342 | 0.0254 | -2.7527
-14.5 | -0.4869 | 0.17506 | 0.0231 | -2.7813
-14 | -0.4664 | 0.16661 | 0.0219 | -2.7994
-13.5 | -0.4513 | 0.16025 | 0.0194 | -2.8162
-13 | -0.4387 | 0.15441 | 0.0162 | -2.8411
-12.5 | -0.4347 | 0.15073 | 0.0113 | -2.884
-12 | -0.438 | 0.14775 | 0.0055 | -2.9645
-11.5 | -0.4032 | 0.1348 | 0.0079 | -2.9911
-11 | -0.389 | 0.12798 | 0.0061 | -3.0395
-10.5 | -0.3777 | 0.1217 | 0.0036 | -3.1035
-10 | -0.3705 | 0.11609 | 0 | -3.1915
-9.5 | -0.3765 | 0.11239 | -0.0067 | -3.3499
-9 | -0.3947 | 0.10861 | -0.014 | -3.6341
-8.5 | -0.3472 | 0.0962 | -0.0078 | -3.6091
-8 | -0.3435 | 0.08999 | -0.0106 | -3.8171
-7.5 | -0.3478 | 0.08446 | -0.0132 | -4.1179
-7 | -0.3504 | 0.08193 | -0.017 | -4.2768
-6.5 | -0.3397 | 0.07475 | -0.0166 | -4.5445
-6 | -0.3264 | 0.06726 | -0.0141 | -4.8528
-5.5 | -0.2558 | 0.06226 | -0.0243 | -4.1086
-5 | -0.2022 | 0.05268 | -0.0284 | -3.8383
-4.5 | -0.1686 | 0.05102 | -0.0246 | -3.3046
-4 | -0.1389 | 0.04476 | -0.0221 | -3.1032
-3.5 | -0.1012 | 0.04115 | -0.0194 | -2.4593
-3 | -0.0615 | 0.03772 | -0.017 | -1.6304
-2.5 | -0.021 | 0.03444 | -0.0148 | -0.60976
-1.5 | 0.0589 | 0.02793 | -0.0099 | 2.1088
-1 | 0.1119 | 0.02485 | -0.0085 | 4.503
-0.5 | 0.1919 | 0.02615 | -0.0073 | 7.3384
0 | 0.2548 | 0.02535 | -0.0056 | 10.0513
0.5 | 0.312 | 0.02406 | -0.0049 | 12.9676
1 | 0.3673 | 0.02314 | -0.0044 | 15.8729
1.5 | 0.418 | 0.02264 | -0.0029 | 18.4629
2 | 0.4676 | 0.02254 | -0.0017 | 20.7453
2.5 | 0.6432 | 0.02183 | -0.0247 | 29.464
3 | 0.6856 | 0.02306 | -0.0229 | 29.7311
3.5 | 0.7294 | 0.02412 | -0.021 | 30.2405
4 | 0.7684 | 0.02577 | -0.019 | 29.8176
4.5 | 0.8116 | 0.02695 | -0.017 | 30.115
5 | 0.8447 | 0.02931 | -0.0147 | 28.8195
5.5 | 0.8874 | 0.03051 | -0.0127 | 29.0855
6 | 0.9107 | 0.03397 | -0.0099 | 26.8089
6.5 | 0.9499 | 0.03549 | -0.0077 | 26.7653
7 | 0.9561 | 0.04066 | -0.0043 | 23.5145
7.5 | 0.9803 | 0.04365 | -0.0016 | 22.4582
8 | 0.7115 | 0.08009 | -0.0067 | 8.8838
8.5 | 0.7308 | 0.08587 | -0.0065 | 8.5105
9 | 0.6321 | 0.10381 | -0.015 | 6.089
9.5 | 0.6716 | 0.10817 | -0.014 | 6.2087
10 | 0.6556 | 0.11403 | -0.0152 | 5.7494
11.5 | 0.5535 | 0.12708 | -0.0071 | 4.3555
12 | 0.5496 | 0.13203 | -0.0084 | 4.1627
12.5 | 0.5835 | 0.13743 | -0.0083 | 4.2458

## 11. Re 100k Mach 0.10 (1)
BIGFOIL.COM POLAR EXPORT
NACA44110.5
NACA44110.5 |  |  |  | Cl Max: | 1.399 | at alpha= | 14.5 | deg
JavaFoil+Calcfoil stall+Eppler ext transition |  |  |  | L/D Max: | 39.282 | at alpha= | 2 | deg
Re: | 100000 |  |  | Cd Min: | 0.01047 | at alpha= | 1.5 | deg
Mach: | 0.1 |  |  | Cl=0 at alpha= | -1.8192 | deg
|  |  |  | @ Cl=0.1, Cd= | 0.036227
|  |  |  | @ Cl=0.4, Cd= | 0.010545
|  |  |  | @ Cl=0.6, Cd= | 0.01886
alpha (deg) | Cl | Cd | Cm | Cl/Cd
-16 | -0.38 | 0.29968 | 0.002 | -1.269
-15.5 | -0.394 | 0.27743 | 0.002 | -1.42
-15 | -0.407 | 0.26699 | 0.002 | -1.525
-14.5 | -0.42 | 0.23757 | 0.002 | -1.767
-14 | -0.432 | 0.22317 | 0.002 | -1.936
-13.5 | -0.443 | 0.20279 | 0.002 | -2.185
-13 | -0.453 | 0.18691 | 0.003 | -2.425
-12.5 | -0.462 | 0.17767 | 0.003 | -2.601
-12 | -0.469 | 0.16278 | 0.003 | -2.883
-11.5 | -0.475 | 0.14534 | 0.003 | -3.266
-11 | -0.478 | 0.13587 | 0.003 | -3.517
-10.5 | -0.478 | 0.12296 | 0.003 | -3.891
-10 | -0.476 | 0.1142 | 0.003 | -4.172
-9.5 | -0.471 | 0.10482 | 0.003 | -4.497
-9 | -0.463 | 0.09579 | 0.003 | -4.834
-8.5 | -0.451 | 0.08922 | 0.003 | -5.06
-8 | -0.436 | 0.08173 | 0.003 | -5.339
-7.5 | -0.418 | 0.07545 | 0.003 | -5.536
-7 | -0.395 | 0.06928 | 0.003 | -5.707
-6.5 | -0.37 | 0.06492 | 0.003 | -5.694
-6 | -0.341 | 0.06008 | 0.003 | -5.667
-5.5 | -0.308 | 0.05576 | 0.003 | -5.528
-5 | -0.273 | 0.05277 | 0.003 | -5.174
-4.5 | -0.235 | 0.04924 | 0.003 | -4.773
-4 | -0.195 | 0.04665 | 0.003 | -4.171
-3.5 | -0.152 | 0.04414 | 0.003 | -3.45
-3 | -0.108 | 0.04211 | 0.003 | -2.574
-2.5 | -0.063 | 0.0404 | 0.003 | -1.565
-2 | -0.017 | 0.03899 | 0.004 | -0.434
-1.5 | 0.03 | 0.03793 | 0.004 | 0.796
-1 | 0.078 | 0.03647 | 0.004 | 2.138
-0.5 | 0.126 | 0.03594 | 0.004 | 3.511
0 | 0.217 | 0.01115 | 0.004 | 19.471
0.5 | 0.277 | 0.0112 | 0.004 | 24.765
1 | 0.337 | 0.01094 | 0.004 | 30.833
1.5 | 0.396 | 0.01047 | 0.004 | 37.857
2 | 0.455 | 0.01158 | 0.004 | 39.282
2.5 | 0.512 | 0.01794 | 0.007 | 28.52
3 | 0.565 | 0.01836 | 0.007 | 30.802
3.5 | 0.614 | 0.01906 | 0.007 | 32.231
4 | 0.659 | 0.01816 | 0.006 | 36.277
4.5 | 0.7 | 0.02033 | 0.006 | 34.459
5 | 0.743 | 0.02267 | 0.006 | 32.791
5.5 | 0.786 | 0.02533 | 0.005 | 31.031
6 | 0.829 | 0.02802 | 0.005 | 29.6
6.5 | 0.874 | 0.03034 | 0.005 | 28.807
7 | 0.919 | 0.03306 | 0.004 | 27.781
7.5 | 0.964 | 0.03577 | 0.004 | 26.962
8 | 1.01 | 0.03849 | 0.004 | 26.239
8.5 | 1.055 | 0.0414 | 0.003 | 25.487
9 | 1.101 | 0.04419 | 0.003 | 24.922
9.5 | 1.146 | 0.04735 | 0.003 | 24.212
10 | 1.187 | 0.05049 | 0.003 | 23.508
10.5 | 1.225 | 0.05377 | 0.002 | 22.775
11 | 1.26 | 0.05727 | 0.002 | 21.998
11.5 | 1.292 | 0.06101 | 0.002 | 21.178
12 | 1.319 | 0.06492 | 0.001 | 20.324
12.5 | 1.343 | 0.06917 | 0.001 | 19.413
13 | 1.376 | 0.07444 | 0.001 | 18.49
13.5 | 1.389 | 0.07968 | 0 | 17.431
14 | 1.397 | 0.08532 | 0 | 16.369
14.5 | 1.399 | 0.09139 | 0 | 15.306
15 | 1.392 | 0.09809 | -0.001 | 14.189
15.5 | 1.292 | 0.13129 | -0.001 | 9.841
16 | 1.277 | 0.13961 | -0.001 | 9.15
16.5 | 1.259 | 0.14888 | -0.001 | 8.456
17 | 1.236 | 0.15912 | -0.001 | 7.77
17.5 | 1.21 | 0.1699 | -0.001 | 7.12
18 | 1.18 | 0.1806 | -0.001 | 6.531
18.5 | 1.146 | 0.19213 | -0.001 | 5.966
19 | 1.11 | 0.20714 | -0.001 | 5.361
19.5 | 1.073 | 0.22148 | -0.001 | 4.843

## 12. Re 100k Mach 0.10 (2)
BIGFOIL.COM POLAR EXPORT
NACA44110.5
NACA44110.5 |  |  |  | Cl Max: | 0.982 | at alpha= | 7.5 | deg
XFOIL ncrit=9 |  |  |  | L/D Max: | 30.0738 | at alpha= | 3.5 | deg
Re: | 100000 |  |  | Cd Min: | 0.23959 | at alpha= | -20 | deg
Mach: | 0.1 |  |  | Cl=0 at alpha= | -2.25 | deg
|  |  |  | @ Cl=0.1, Cd= | 0.025677
|  |  |  | @ Cl=0.4, Cd= | 0.023032
|  |  |  | @ Cl=0.6, Cd= | 0.022211
alpha (deg) | Cl | Cd | Cm | Cl/Cd
-20 | -0.6646 | 0.23959 | 0.0609 | -2.7739
-19.5 | -0.647 | 0.23372 | 0.0575 | -2.7683
-19 | -0.6294 | 0.22798 | 0.054 | -2.7608
-18.5 | -0.6122 | 0.22247 | 0.0503 | -2.7518
-18 | -0.5986 | 0.21939 | 0.0454 | -2.7285
-17.5 | -0.5794 | 0.21104 | 0.0429 | -2.7455
-17 | -0.561 | 0.20416 | 0.0404 | -2.7478
-16.5 | -0.5438 | 0.19803 | 0.0373 | -2.746
-16 | -0.5273 | 0.19202 | 0.0341 | -2.7461
-15.5 | -0.5126 | 0.18682 | 0.0304 | -2.7438
-15 | -0.5064 | 0.18436 | 0.0254 | -2.7468
-14.5 | -0.485 | 0.17475 | 0.0237 | -2.7754
-14 | -0.4659 | 0.16694 | 0.0221 | -2.7908
-13.5 | -0.4508 | 0.16062 | 0.0195 | -2.8066
-13 | -0.4386 | 0.15495 | 0.0162 | -2.8306
-12.5 | -0.4357 | 0.15159 | 0.0111 | -2.8742
-11.5 | -0.4012 | 0.135 | 0.0082 | -2.9719
-11 | -0.3874 | 0.12829 | 0.0062 | -3.0197
-10.5 | -0.3762 | 0.12204 | 0.0036 | -3.0826
-10 | -0.3699 | 0.1167 | -0.0003 | -3.1697
-9.5 | -0.3771 | 0.11318 | -0.0072 | -3.3319
-9 | -0.3593 | 0.10368 | -0.0072 | -3.4655
-8.5 | -0.3435 | 0.09648 | -0.0074 | -3.5603
-8 | -0.3399 | 0.09033 | -0.0105 | -3.7629
-7.5 | -0.3454 | 0.08494 | -0.0135 | -4.0664
-7 | -0.3503 | 0.08298 | -0.0173 | -4.2215
-6.5 | -0.3371 | 0.07445 | -0.0167 | -4.5279
-6 | -0.3247 | 0.06755 | -0.0142 | -4.8068
-5.5 | -0.2475 | 0.06418 | -0.0258 | -3.8563
-5 | -0.2021 | 0.05299 | -0.0283 | -3.8139
-4.5 | -0.169 | 0.05118 | -0.0246 | -3.3021
-4 | -0.1388 | 0.04503 | -0.0222 | -3.0824
-3.5 | -0.1012 | 0.04137 | -0.0195 | -2.4462
-3 | -0.0613 | 0.03793 | -0.0171 | -1.6161
-2.5 | -0.0198 | 0.03599 | -0.0144 | -0.55015
-1.5 | 0.0594 | 0.02809 | -0.01 | 2.1146
-1 | 0.1124 | 0.02494 | -0.0086 | 4.5068
-0.5 | 0.1929 | 0.02632 | -0.0074 | 7.329
0 | 0.2564 | 0.02549 | -0.0057 | 10.0588
0.5 | 0.3137 | 0.02426 | -0.0049 | 12.9308
1 | 0.3695 | 0.02329 | -0.0045 | 15.8652
1.5 | 0.4204 | 0.02286 | -0.003 | 18.3902
2 | 0.4705 | 0.02271 | -0.0017 | 20.7177
2.5 | 0.647 | 0.02203 | -0.0248 | 29.369
3 | 0.6891 | 0.02332 | -0.0229 | 29.5497
3.5 | 0.7335 | 0.02439 | -0.021 | 30.0738
4 | 0.7716 | 0.02611 | -0.0189 | 29.5519
4.5 | 0.8158 | 0.0273 | -0.017 | 29.8828
5 | 0.8469 | 0.0298 | -0.0145 | 28.4195
5.5 | 0.8914 | 0.03093 | -0.0125 | 28.8199
6 | 0.9098 | 0.03482 | -0.0094 | 26.1287
6.5 | 0.9542 | 0.03591 | -0.0074 | 26.572
7 | 0.9442 | 0.04263 | -0.0034 | 22.1487
7.5 | 0.982 | 0.04427 | -0.0011 | 22.1821
8 | 0.7206 | 0.07921 | -0.0055 | 9.0973
9 | 0.6286 | 0.10431 | -0.015 | 6.0263
9.5 | 0.6742 | 0.10884 | -0.0139 | 6.1944
10 | 0.6556 | 0.11458 | -0.0151 | 5.7218
11 | 0.6936 | 0.12532 | -0.0155 | 5.5346
11.5 | 0.6848 | 0.13126 | -0.0171 | 5.2171
12 | 0.7374 | 0.13736 | -0.0162 | 5.3684
12.5 | 0.7134 | 0.14236 | -0.0188 | 5.0112

## 13. Re 100k Mach 0.25 (1)
BIGFOIL.COM POLAR EXPORT
NACA44110.5
NACA44110.5 |  |  |  | Cl Max: | 1.369 | at alpha= | 13.5 | deg
JavaFoil+Calcfoil stall+Eppler ext transition |  |  |  | L/D Max: | 39.108 | at alpha= | 2 | deg
Re: | 100000 |  |  | Cd Min: | 0.01085 | at alpha= | 1 | deg
Mach: | 0.25 |  |  | Cl=0 at alpha= | -1.8229 | deg
|  |  |  | @ Cl=0.1, Cd= | 0.036422
|  |  |  | @ Cl=0.4, Cd= | 0.011471
|  |  |  | @ Cl=0.6, Cd= | 0.019952
alpha (deg) | Cl | Cd | Cm | Cl/Cd
-13.5 | -0.067 | 0.3203 | 0.003 | -0.208
-13 | -0.155 | 0.27667 | 0.003 | -0.561
-12.5 | -0.206 | 0.24614 | 0.003 | -0.836
-12 | -0.246 | 0.22499 | 0.003 | -1.095
-11.5 | -0.281 | 0.23391 | 0.003 | -1.203
-11 | -0.312 | 0.20401 | 0.003 | -1.528
-10.5 | -0.338 | 0.18114 | 0.003 | -1.864
-10 | -0.359 | 0.15319 | 0.003 | -2.342
-9.5 | -0.375 | 0.1396 | 0.003 | -2.687
-9 | -0.386 | 0.1195 | 0.003 | -3.23
-8.5 | -0.391 | 0.10616 | 0.003 | -3.686
-8 | -0.391 | 0.09538 | 0.003 | -4.098
-7.5 | -0.385 | 0.08494 | 0.003 | -4.528
-7 | -0.373 | 0.07707 | 0.003 | -4.834
-6.5 | -0.355 | 0.07053 | 0.003 | -5.033
-6 | -0.332 | 0.06456 | 0.003 | -5.144
-5.5 | -0.304 | 0.05979 | 0.003 | -5.091
-5 | -0.272 | 0.05551 | 0.003 | -4.906
-4.5 | -0.236 | 0.05154 | 0.003 | -4.582
-4 | -0.197 | 0.04823 | 0.003 | -4.077
-3.5 | -0.155 | 0.04531 | 0.003 | -3.411
-3 | -0.11 | 0.04301 | 0.004 | -2.567
-2.5 | -0.065 | 0.04111 | 0.004 | -1.57
-2 | -0.017 | 0.03953 | 0.004 | -0.438
-1.5 | 0.031 | 0.03775 | 0.004 | 0.819
-1 | 0.08 | 0.03683 | 0.004 | 2.171
-0.5 | 0.13 | 0.03581 | 0.004 | 3.616
0 | 0.223 | 0.01142 | 0.004 | 19.518
0.5 | 0.285 | 0.01104 | 0.004 | 25.8
1 | 0.346 | 0.01085 | 0.004 | 31.879
1.5 | 0.406 | 0.01154 | 0.004 | 35.195
2 | 0.465 | 0.0119 | 0.004 | 39.108
2.5 | 0.522 | 0.01847 | 0.007 | 28.241
3 | 0.573 | 0.01916 | 0.007 | 29.889
3.5 | 0.619 | 0.02051 | 0.007 | 30.17
4 | 0.662 | 0.02018 | 0.006 | 32.827
4.5 | 0.706 | 0.02264 | 0.006 | 31.194
5 | 0.751 | 0.02517 | 0.006 | 29.84
5.5 | 0.796 | 0.02783 | 0.005 | 28.607
6 | 0.842 | 0.03039 | 0.005 | 27.714
6.5 | 0.889 | 0.03273 | 0.005 | 27.154
7 | 0.936 | 0.03534 | 0.004 | 26.474
7.5 | 0.983 | 0.03806 | 0.004 | 25.833
8 | 1.03 | 0.04088 | 0.004 | 25.196
8.5 | 1.077 | 0.04368 | 0.003 | 24.664
9 | 1.124 | 0.04669 | 0.003 | 24.069
9.5 | 1.17 | 0.04988 | 0.003 | 23.462
10 | 1.21 | 0.05329 | 0.003 | 22.714
10.5 | 1.247 | 0.0569 | 0.002 | 21.911
11 | 1.28 | 0.06069 | 0.002 | 21.086
11.5 | 1.308 | 0.06493 | 0.002 | 20.149
12 | 1.33 | 0.06929 | 0.001 | 19.2
12.5 | 1.361 | 0.07532 | 0.001 | 18.066
13 | 1.368 | 0.08142 | 0.001 | 16.805
13.5 | 1.369 | 0.08723 | 0 | 15.689
14 | 1.361 | 0.09407 | 0 | 14.466
14.5 | 1.258 | 0.12262 | 0 | 10.262
15 | 1.232 | 0.13175 | 0 | 9.348
15.5 | 1.197 | 0.14159 | 0 | 8.455
16 | 1.154 | 0.15471 | 0 | 7.46
16.5 | 1.102 | 0.16826 | -0.001 | 6.552
17 | 1.043 | 0.18417 | -0.001 | 5.662
17.5 | 0.976 | 0.20171 |  | 4.838
18 | 0.903 | 0.22 |  | 4.103
18.5 | 0.824 | 0.24509 |  | 3.361

## 14. Re 100k Mach 0.25 (2)
BIGFOIL.COM POLAR EXPORT
NACA44110.5
NACA44110.5 |  |  |  | Cl Max: | 0.9155 | at alpha= | 6 | deg
XFOIL ncrit=9 |  |  |  | L/D Max: | 28.7196 | at alpha= | 3 | deg
Re: | 100000 |  |  | Cd Min: | 0.24338 | at alpha= | -20 | deg
Mach: | 0.25 |  |  | Cl=0 at alpha= | -2.2121 | deg
|  |  |  | @ Cl=0.1, Cd= | 0.02649
|  |  |  | @ Cl=0.4, Cd= | 0.024054
|  |  |  | @ Cl=0.6, Cd= | 0.023688
alpha (deg) | Cl | Cd | Cm | Cl/Cd
-20 | -0.6764 | 0.24338 | 0.0637 | -2.7792
-19.5 | -0.6579 | 0.23739 | 0.06 | -2.7714
-19 | -0.6395 | 0.23154 | 0.0562 | -2.7619
-18.5 | -0.6221 | 0.22672 | 0.0519 | -2.7439
-17.5 | -0.5852 | 0.21318 | 0.0454 | -2.7451
-17 | -0.5667 | 0.20681 | 0.0422 | -2.7402
-16.5 | -0.5486 | 0.20065 | 0.0389 | -2.7341
-16 | -0.5315 | 0.19485 | 0.0353 | -2.7277
-15.5 | -0.5192 | 0.19116 | 0.0307 | -2.716
-15 | -0.5076 | 0.18619 | 0.0266 | -2.7262
-14.5 | -0.4817 | 0.17552 | 0.0258 | -2.7444
-14 | -0.4644 | 0.16884 | 0.0232 | -2.7505
-13.5 | -0.4492 | 0.16275 | 0.0202 | -2.7601
-13 | -0.4413 | 0.15884 | 0.0156 | -2.7783
-12.5 | -0.442 | 0.15632 | 0.0099 | -2.8275
-12 | -0.4092 | 0.14353 | 0.011 | -2.851
-11.5 | -0.3929 | 0.13645 | 0.0092 | -2.8794
-11 | -0.3796 | 0.13001 | 0.0067 | -2.9198
-10.5 | -0.3696 | 0.12426 | 0.0033 | -2.9744
-10 | -0.3716 | 0.12082 | -0.0026 | -3.0756
-9.5 | -0.3801 | 0.11726 | -0.0097 | -3.2415
-9 | -0.3374 | 0.10429 | -0.0041 | -3.2352
-8.5 | -0.3279 | 0.09809 | -0.0066 | -3.3428
-8 | -0.3267 | 0.09255 | -0.0111 | -3.53
-7.5 | -0.3428 | 0.0892 | -0.0164 | -3.843
-6.5 | -0.3207 | 0.0744 | -0.0163 | -4.3105
-6 | -0.31 | 0.06888 | -0.016 | -4.5006
-5.5 | -0.227 | 0.06201 | -0.0307 | -3.6607
-5 | -0.2013 | 0.05483 | -0.0278 | -3.6713
-4.5 | -0.1704 | 0.05196 | -0.025 | -3.2794
-4 | -0.1379 | 0.04662 | -0.0227 | -2.958
-3.5 | -0.1006 | 0.04255 | -0.0203 | -2.3643
-3 | -0.0601 | 0.03904 | -0.0179 | -1.5394
-2.5 | -0.0209 | 0.01849 | -0.0146 | -1.1303
-2 | 0.0154 | 0.01464 | -0.0126 | 1.0519
-1.5 | 0.0619 | 0.02877 | -0.0104 | 2.1515
-1 | 0.1157 | 0.02555 | -0.0089 | 4.5284
-0.5 | 0.1991 | 0.0272 | -0.0077 | 7.3199
0 | 0.2641 | 0.02624 | -0.006 | 10.0648
0.5 | 0.3228 | 0.02528 | -0.005 | 12.769
1 | 0.3817 | 0.02417 | -0.0046 | 15.7923
1.5 | 0.4339 | 0.02384 | -0.0032 | 18.2005
2 | 0.4837 | 0.02401 | -0.0017 | 20.1458
2.5 | 0.6643 | 0.02351 | -0.0252 | 28.2561
3 | 0.7088 | 0.02468 | -0.0231 | 28.7196
3.5 | 0.7474 | 0.02657 | -0.0208 | 28.1295
4 | 0.7915 | 0.02779 | -0.0185 | 28.4815
4.5 | 0.8209 | 0.03069 | -0.0158 | 26.7481
5 | 0.8645 | 0.03198 | -0.0134 | 27.0325
5.5 | 0.8768 | 0.03651 | -0.01 | 24.0153
6 | 0.9155 | 0.03824 | -0.0073 | 23.9409
6.5 | 0.8681 | 0.04811 | -0.0029 | 18.0441
7 | 0.8953 | 0.05089 | -0.0001 | 17.5928
7.5 | 0.6988 | 0.07744 | -0.0053 | 9.0238
8 | 0.6965 | 0.08566 | -0.0065 | 8.131
8.5 | 0.6302 | 0.10169 | -0.0143 | 6.1973
9 | 0.6249 | 0.10698 | -0.0146 | 5.8413
9.5 | 0.6929 | 0.11314 | -0.0133 | 6.1243
10 | 0.6595 | 0.11763 | -0.0147 | 5.6066
10.5 | 0.6569 | 0.12324 | -0.0158 | 5.3302
11 | 0.7054 | 0.12934 | -0.0151 | 5.4538

## 15. Re 100k Mach 0.50 (1)
BIGFOIL.COM POLAR EXPORT
NACA44110.5
NACA44110.5 |  |  |  | Cl Max: | 1.296 | at alpha= | 10.5 | deg
JavaFoil+Calcfoil stall+Eppler ext transition |  |  |  | L/D Max: | 31.257 | at alpha= | 1.5 | deg
Re: | 100000 |  |  | Cd Min: | 0.0125 | at alpha= | 0 | deg
Mach: | 0.5 |  |  | Cl=0 at alpha= | -1.8208 | deg
|  |  |  | @ Cl=0.1, Cd= | 0.037574
|  |  |  | @ Cl=0.4, Cd= | 0.013264
|  |  |  | @ Cl=0.6, Cd= | 0.026694
alpha (deg) | Cl | Cd | Cm | Cl/Cd
-20 | -0.958 | 0.34313 | 0.002 | -2.792
-19.5 | -0.933 | 0.33376 | 0.002 | -2.795
-19 | -0.908 | 0.32852 | 0.003 | -2.763
-18.5 | -0.882 | 0.3234 | 0.003 | -2.729
-18 | -0.856 | 0.3108 | 0.003 | -2.753
-17.5 | -0.83 | 0.30279 | 0.003 | -2.742
-17 | -0.805 | 0.3021 | 0.003 | -2.664
-16.5 | -0.779 | 0.29821 | 0.004 | -2.613
-16 | -0.753 | 0.29123 | 0.004 | -2.584
-15.5 | -0.727 | 0.27844 | 0.004 | -2.611
-15 | -0.701 | 0.27482 | 0.004 | -2.551
-14.5 | -0.675 | 0.27105 | 0.004 | -2.491
-14 | -0.648 | 0.2593 | 0.004 | -2.501
-13.5 | -0.623 | 0.25341 | 0.004 | -2.457
-13 | -0.597 | 0.24099 | 0.004 | -2.475
-12.5 | -0.57 | 0.23708 | 0.004 | -2.406
-12 | -0.544 | 0.24298 | 0.004 | -2.237
-11.5 | -0.517 | 0.23992 | 0.004 | -2.157
-11 | -0.491 | 0.23701 | 0.004 | -2.072
-10.5 | -0.465 | 0.2257 | 0.005 | -2.06
-10 | -0.438 | 0.20992 | 0.004 | -2.087
-9.5 | -0.412 | 0.20638 | 0.004 | -1.995
-9 | -0.385 | 0.20398 | 0.005 | -1.888
-8.5 | -0.358 | 0.18696 | 0.004 | -1.916
-8 | -0.332 | 0.18496 | 0.004 | -1.794
-7.5 | -0.305 | 0.18304 | 0.004 | -1.667
-7 | -0.278 | 0.18189 | 0.004 | -1.53
-6.5 | -0.252 | 0.17075 | 0.004 | -1.474
-6 | -0.225 | 0.16848 | 0.004 | -1.335
-5.5 | -0.198 | 0.14436 | 0.004 | -1.371
-5 | -0.171 | 0.14313 | 0.004 | -1.196
-4.5 | -0.144 | 0.14313 | 0.004 | -1.008
-4 | -0.117 | 0.08153 | 0.004 | -1.44
-3.5 | -0.143 | 0.06154 | 0.004 | -2.325
-3 | -0.112 | 0.05127 | 0.004 | -2.186
-2.5 | -0.068 | 0.04618 | 0.004 | -1.478
-2 | -0.019 | 0.04198 | 0.004 | -0.447
-1.5 | 0.034 | 0.03941 | 0.004 | 0.86
-1 | 0.088 | 0.03791 | 0.004 | 2.33
-0.5 | 0.144 | 0.03634 | 0.004 | 3.953
0 | 0.247 | 0.0125 | 0.004 | 19.765
0.5 | 0.315 | 0.01251 | 0.004 | 25.169
1 | 0.379 | 0.01287 | 0.004 | 29.415
1.5 | 0.436 | 0.01394 | 0.004 | 31.257
2 | 0.488 | 0.01594 | 0.004 | 30.614
2.5 | 0.54 | 0.01835 | 0.004 | 29.416
3 | 0.591 | 0.02629 | 0.007 | 22.499
3.5 | 0.644 | 0.02867 | 0.007 | 22.448
4 | 0.697 | 0.03137 | 0.006 | 22.219
4.5 | 0.75 | 0.03139 | 0.006 | 23.893
5 | 0.804 | 0.03365 | 0.006 | 23.903
5.5 | 0.858 | 0.03612 | 0.006 | 23.752
6 | 0.911 | 0.03869 | 0.005 | 23.555
6.5 | 0.965 | 0.04138 | 0.005 | 23.319
7 | 1.017 | 0.04443 | 0.005 | 22.892
7.5 | 1.069 | 0.04766 | 0.004 | 22.43
8 | 1.119 | 0.05129 | 0.004 | 21.823
8.5 | 1.169 | 0.05507 | 0.004 | 21.223
9 | 1.216 | 0.05959 | 0.003 | 20.404
9.5 | 1.262 | 0.06462 | 0.003 | 19.525
10 | 1.288 | 0.07038 | 0.003 | 18.295
10.5 | 1.296 | 0.07695 | 0.002 | 16.84
11 | 1.288 | 0.08934 | 0.002 | 14.416
11.5 | 1.197 | 0.101 | 0.002 | 11.856
12 | 0.748 | 0.15912 | 0 | 4.704
12.5 | 0.776 | 0.18714 | 0 | 4.147
13 | 0.804 | 0.21884 | 0 | 3.674
13.5 | 0.832 | 0.23164 | 0 | 3.59
14 | 0.86 | 0.25851 | 0 | 3.326
14.5 | 0.888 | 0.28078 | 0 | 3.164
15 | 0.918 | 0.30596 | -0.001 | 3.001
15.5 | 0.947 | 0.32092 | -0.001 | 2.951

## 16. Re 100k Mach 0.50 (2)
BIGFOIL.COM POLAR EXPORT
NACA44110.5
NACA44110.5 |  |  |  | Cl Max: | 0.993 | at alpha= | 20 | deg
XFOIL ncrit=9 |  |  |  | L/D Max: | 17.046 | at alpha= | 2 | deg
Re: | 100000 |  |  | Cd Min: | 0.26731 | at alpha= | 20 | deg
Mach: | 0.5 |  |  | Cl=0 at alpha= | -2.3886 | deg
|  |  |  | @ Cl=0.1, Cd= | 0.03027
|  |  |  | @ Cl=0.4, Cd= | 0.029829
|  |  |  | @ Cl=0.6, Cd= | 0.11795
alpha (deg) | Cl | Cd | Cm | Cl/Cd
-20 | -0.7371 | 0.26501 | 0.0757 | -2.7814
-19 | -0.693 | 0.25159 | 0.0661 | -2.7545
-18.5 | -0.6689 | 0.2424 | 0.0627 | -2.7595
-18 | -0.6459 | 0.23506 | 0.0586 | -2.7478
-17.5 | -0.6234 | 0.22812 | 0.0542 | -2.7328
-17 | -0.6022 | 0.22244 | 0.0493 | -2.7072
-16 | -0.5577 | 0.20735 | 0.0414 | -2.6897
-15.5 | -0.5343 | 0.19929 | 0.0382 | -2.681
-15 | -0.5122 | 0.1921 | 0.0346 | -2.6663
-14.5 | -0.4911 | 0.18544 | 0.0307 | -2.6483
-14 | -0.4787 | 0.18262 | 0.0251 | -2.6213
-13.5 | -0.4544 | 0.17301 | 0.0225 | -2.6264
-13 | -0.4301 | 0.16416 | 0.0203 | -2.62
-12.5 | -0.41 | 0.15712 | 0.0173 | -2.6095
-12 | -0.392 | 0.15066 | 0.0139 | -2.6019
-11.5 | -0.3823 | 0.14664 | 0.0089 | -2.6071
-10.5 | -0.3421 | 0.13023 | 0.0043 | -2.6269
-10 | -0.3231 | 0.12298 | 0.0022 | -2.6273
-9.5 | -0.309 | 0.11692 | -0.0011 | -2.6428
-9 | -0.3145 | 0.11487 | -0.0085 | -2.7379
-8.5 | -0.2904 | 0.10514 | -0.0092 | -2.762
-8 | -0.2675 | 0.09698 | -0.0097 | -2.7583
-7.5 | -0.2546 | 0.09072 | -0.0127 | -2.8064
-7 | -0.2534 | 0.08578 | -0.0194 | -2.9541
-6.5 | -0.2361 | 0.08092 | -0.0317 | -2.9177
-6 | -0.2076 | 0.07175 | -0.0283 | -2.8934
-5.5 | -0.1958 | 0.06695 | -0.0285 | -2.9246
-5 | -0.1804 | 0.06254 | -0.0288 | -2.8846
-4.5 | -0.1536 | 0.05663 | -0.0274 | -2.7123
-4 | -0.1236 | 0.05237 | -0.0262 | -2.3601
-3.5 | -0.0866 | 0.04935 | -0.0239 | -1.7548
-3 | -0.0483 | 0.0441 | -0.0216 | -1.0952
-2.5 | -0.009 | 0.03975 | -0.019 | -0.22642
-1.5 | 0.0718 | 0.03144 | -0.0125 | 2.2837
-1 | 0.1294 | 0.02905 | -0.0104 | 4.4544
-0.5 | 0.2178 | 0.03058 | -0.0093 | 7.1223
0 | 0.2917 | 0.03023 | -0.0075 | 9.6494
0.5 | 0.3577 | 0.0298 | -0.0055 | 12.0034
1 | 0.416 | 0.02984 | -0.0043 | 13.941
1.5 | 0.4728 | 0.03018 | -0.0032 | 15.666
2 | 0.5257 | 0.03084 | -0.0011 | 17.046
2.5 | 0.5566 | 0.0335 | 0.0013 | 16.6149
4 | 0.6738 | 0.04999 | -0.0134 | 13.4787
4.5 | 0.6728 | 0.05488 | -0.0096 | 12.2595
5 | 0.5973 | 0.06553 | -0.0089 | 9.1149
5.5 | 0.5756 | 0.07295 | -0.009 | 7.8903
6 | 0.5689 | 0.07985 | -0.0093 | 7.1246
6.5 | 0.5671 | 0.08655 | -0.0099 | 6.5523
8 | 0.6112 | 0.10904 | -0.0136 | 5.6053
8.5 | 0.5881 | 0.11296 | -0.0142 | 5.2063
9 | 0.6019 | 0.11875 | -0.0146 | 5.0686
9.5 | 0.629 | 0.12421 | -0.0145 | 5.064
10 | 0.6297 | 0.12959 | -0.0158 | 4.8592
10.5 | 0.6816 | 0.13716 | -0.0153 | 4.9694
11 | 0.6642 | 0.14109 | -0.0177 | 4.7076
11.5 | 0.7018 | 0.1488 | -0.018 | 4.7164
12 | 0.7027 | 0.15308 | -0.0202 | 4.5904
12.5 | 0.7155 | 0.15937 | -0.0223 | 4.4896
13 | 0.7475 | 0.16616 | -0.023 | 4.4987
13.5 | 0.7497 | 0.17164 | -0.0265 | 4.3679
14 | 0.7945 | 0.18123 | -0.0266 | 4.3839
14.5 | 0.7902 | 0.18457 | -0.0309 | 4.2813
15 | 0.8069 | 0.19183 | -0.0339 | 4.2063
16 | 0.8431 | 0.20485 | -0.0399 | 4.1157
16.5 | 0.8592 | 0.21217 | -0.0436 | 4.0496
17 | 0.8849 | 0.22036 | -0.0458 | 4.0157
17.5 | 0.9099 | 0.22863 | -0.0482 | 3.9798
18 | 0.9301 | 0.23626 | -0.0515 | 3.9368
18.5 | 0.9486 | 0.24375 | -0.0551 | 3.8917
19 | 0.9509 | 0.2496 | -0.0625 | 3.8097
19.5 | 0.9682 | 0.25805 | -0.067 | 3.752
20 | 0.993 | 0.26731 | -0.0698 | 3.7148

## 17. Re 250k Mach 0.00 (1)
BIGFOIL.COM POLAR EXPORT
NACA44110.5
NACA44110.5 |  |  |  | Cl Max: | 1.415 | at alpha= | 14.5 | deg
JavaFoil+Calcfoil stall+Eppler ext transition |  |  |  | L/D Max: | 67.298 | at alpha= | 6.5 | deg
Re: | 250000 |  |  | Cd Min: | 0.00911 | at alpha= | 0 | deg
Mach: | 0 |  |  | Cl=0 at alpha= | -1.8192 | deg
|  |  |  | @ Cl=0.1, Cd= | 0.033424
|  |  |  | @ Cl=0.4, Cd= | 0.015194
|  |  |  | @ Cl=0.6, Cd= | 0.014555
alpha (deg) | Cl | Cd | Cm | Cl/Cd
-16.5 | -0.412 | 0.21479 | 0.002 | -1.917
-16 | -0.425 | 0.20234 | 0.002 | -2.099
-15.5 | -0.436 | 0.1951 | 0.002 | -2.235
-15 | -0.447 | 0.17923 | 0.002 | -2.494
-14.5 | -0.457 | 0.17027 | 0.002 | -2.686
-14 | -0.467 | 0.15769 | 0.003 | -2.96
-13.5 | -0.475 | 0.14809 | 0.003 | -3.21
-13 | -0.483 | 0.1405 | 0.003 | -3.437
-12.5 | -0.489 | 0.12991 | 0.003 | -3.762
-12 | -0.493 | 0.12179 | 0.003 | -4.05
-11.5 | -0.496 | 0.11351 | 0.003 | -4.368
-11 | -0.496 | 0.10611 | 0.003 | -4.677
-10.5 | -0.494 | 0.09642 | 0.003 | -5.127
-10 | -0.49 | 0.0898 | 0.003 | -5.454
-9.5 | -0.482 | 0.08423 | 0.003 | -5.727
-9 | -0.472 | 0.07774 | 0.003 | -6.072
-8.5 | -0.458 | 0.07168 | 0.003 | -6.396
-8 | -0.442 | 0.06702 | 0.003 | -6.589
-7.5 | -0.421 | 0.06242 | 0.003 | -6.752
-7 | -0.398 | 0.05846 | 0.003 | -6.808
-6.5 | -0.371 | 0.05458 | 0.003 | -6.802
-6 | -0.341 | 0.05166 | 0.003 | -6.608
-5.5 | -0.309 | 0.04857 | 0.003 | -6.352
-5 | -0.273 | 0.04648 | 0.003 | -5.872
-4.5 | -0.235 | 0.04395 | 0.003 | -5.339
-4 | -0.194 | 0.04184 | 0.004 | -4.64
-3.5 | -0.152 | 0.04 | 0.004 | -3.797
-3 | -0.108 | 0.03822 | 0.004 | -2.827
-2.5 | -0.063 | 0.03689 | 0.004 | -1.707
-2 | -0.017 | 0.03576 | 0.004 | -0.472
-1.5 | 0.03 | 0.03433 | 0.004 | 0.876
-1 | 0.078 | 0.03363 | 0.004 | 2.31
-0.5 | 0.126 | 0.03318 | 0.004 | 3.79
0 | 0.216 | 0.00911 | 0.004 | 23.732
0.5 | 0.276 | 0.00925 | 0.004 | 29.885
1 | 0.336 | 0.0094 | 0.004 | 35.747
1.5 | 0.395 | 0.01524 | 0.008 | 25.942
2 | 0.454 | 0.0147 | 0.008 | 30.907
2.5 | 0.513 | 0.0148 | 0.007 | 34.681
3 | 0.572 | 0.01447 | 0.007 | 39.539
3.5 | 0.631 | 0.01465 | 0.007 | 43.065
4 | 0.689 | 0.01133 | 0.007 | 60.805
4.5 | 0.746 | 0.01138 | 0.006 | 65.564
5 | 0.803 | 0.01255 | 0.006 | 63.965
5.5 | 0.858 | 0.01302 | 0.006 | 65.902
6 | 0.911 | 0.01358 | 0.006 | 67.114
6.5 | 0.962 | 0.01429 | 0.005 | 67.298
7 | 1.009 | 0.01524 | 0.005 | 66.179
7.5 | 1.053 | 0.01664 | 0.005 | 63.251
8 | 1.095 | 0.01835 | 0.004 | 59.641
8.5 | 1.135 | 0.02047 | 0.004 | 55.436
9 | 1.175 | 0.02295 | 0.004 | 51.19
9.5 | 1.214 | 0.02575 | 0.003 | 47.169
10 | 1.249 | 0.02881 | 0.003 | 43.335
10.5 | 1.281 | 0.03217 | 0.003 | 39.808
11 | 1.311 | 0.0357 | 0.002 | 36.709
11.5 | 1.338 | 0.03935 | 0.002 | 34.013
12 | 1.362 | 0.04309 | 0.001 | 31.604
12.5 | 1.382 | 0.04721 | 0.001 | 29.268
13 | 1.389 | 0.06155 | 0.001 | 22.571
13.5 | 1.402 | 0.06658 | 0 | 21.061
14 | 1.411 | 0.07173 | 0 | 19.674
14.5 | 1.415 | 0.07713 | 0 | 18.348
15 | 1.412 | 0.08275 | -0.001 | 17.062
15.5 | 1.403 | 0.08854 | -0.001 | 15.85
16 | 1.39 | 0.09464 | -0.001 | 14.688
16.5 | 1.372 | 0.10118 | -0.002 | 13.561
17 | 1.349 | 0.10828 | -0.002 | 12.46
17.5 | 1.322 | 0.11597 | -0.003 | 11.395
18 | 1.286 | 0.12683 | -0.003 | 10.141
18.5 | 1.186 | 0.1687 | -0.002 | 7.03
19 | 1.153 | 0.17809 | -0.002 | 6.473
19.5 | 1.119 | 0.18806 | -0.002 | 5.952

## 18. Re 250k Mach 0.00 (2)
BIGFOIL.COM POLAR EXPORT
NACA44110.5
NACA44110.5 |  |  |  | Cl Max: | 1.5296 | at alpha= | 14.5 | deg
XFOIL ncrit=9 |  |  |  | L/D Max: | 60.0855 | at alpha= | 8.5 | deg
Re: | 250000 |  |  | Cd Min: | 0.23723 | at alpha= | -20 | deg
Mach: | 0 |  |  | Cl=0 at alpha= | -2.3907 | deg
|  |  |  | @ Cl=0.1, Cd= | 0.024509
|  |  |  | @ Cl=0.4, Cd= | 0.015557
|  |  |  | @ Cl=0.6, Cd= | 0.014493
alpha (deg) | Cl | Cd | Cm | Cl/Cd
-20 | -0.6578 | 0.23723 | 0.0595 | -2.7728
-19.5 | -0.6403 | 0.23148 | 0.0556 | -2.7661
-18.5 | -0.6072 | 0.21958 | 0.0483 | -2.7653
-18 | -0.5898 | 0.21322 | 0.0456 | -2.7662
-17.5 | -0.5729 | 0.20723 | 0.0425 | -2.7646
-17 | -0.556 | 0.20119 | 0.0393 | -2.7636
-16.5 | -0.5394 | 0.19503 | 0.0362 | -2.7657
-16 | -0.5235 | 0.18891 | 0.0326 | -2.7712
-15 | -0.4932 | 0.17576 | 0.0267 | -2.8061
-14.5 | -0.4776 | 0.16948 | 0.0242 | -2.818
-14 | -0.463 | 0.16317 | 0.0215 | -2.8375
-13.5 | -0.4489 | 0.15675 | 0.0187 | -2.8638
-13 | -0.4364 | 0.15044 | 0.0153 | -2.9008
-12.5 | -0.4322 | 0.14518 | 0.0102 | -2.977
-12 | -0.4139 | 0.13688 | 0.0095 | -3.0238
-11.5 | -0.3994 | 0.13018 | 0.008 | -3.0681
-11 | -0.3874 | 0.12378 | 0.0058 | -3.1297
-10.5 | -0.3765 | 0.1174 | 0.0031 | -3.207
-10 | -0.3742 | 0.11175 | -0.0024 | -3.3485
-9.5 | -0.3795 | 0.10593 | -0.0092 | -3.5826
-9 | -0.3542 | 0.09756 | -0.0059 | -3.6306
-8.5 | -0.3464 | 0.09134 | -0.008 | -3.7924
-8 | -0.3449 | 0.08508 | -0.0112 | -4.0538
-7.5 | -0.3504 | 0.0792 | -0.0132 | -4.4242
-7 | -0.3452 | 0.07323 | -0.0155 | -4.7139
-6.5 | -0.3051 | 0.06471 | -0.0242 | -4.7149
-6 | -0.2656 | 0.05804 | -0.0265 | -4.5762
-5.5 | -0.2403 | 0.05389 | -0.0243 | -4.4591
-5 | -0.2097 | 0.04901 | -0.0217 | -4.2787
-4.5 | -0.18 | 0.0443 | -0.0198 | -4.0632
-4 | -0.1312 | 0.04308 | -0.0163 | -3.0455
-3.5 | -0.1 | 0.03646 | -0.0148 | -2.7427
-3 | -0.0486 | 0.03628 | -0.0117 | -1.3396
-2.5 | -0.0118 | 0.03011 | -0.0103 | -0.3919
-2 | 0.0422 | 0.03042 | -0.0074 | 1.3872
-1.5 | 0.0838 | 0.02519 | -0.0064 | 3.3267
-1 | 0.1345 | 0.02306 | -0.0046 | 5.8326
-0.5 | 0.186 | 0.0213 | -0.0031 | 8.7324
0 | 0.2487 | 0.01803 | -0.0012 | 13.7937
0.5 | 0.3038 | 0.01667 | -0.0002 | 18.2244
1 | 0.3555 | 0.01606 | 0.0008 | 22.1357
1.5 | 0.405 | 0.0155 | 0.0023 | 26.129
2 | 0.4539 | 0.0153 | 0.0039 | 29.6667
2.5 | 0.5028 | 0.01508 | 0.0054 | 33.3422
3 | 0.7015 | 0.01388 | -0.0237 | 50.5403
3.5 | 0.748 | 0.01429 | -0.0221 | 52.3443
4 | 0.7938 | 0.0147 | -0.0203 | 54
4.5 | 0.8398 | 0.01509 | -0.0186 | 55.6528
5 | 0.8854 | 0.01569 | -0.017 | 56.4308
5.5 | 0.9303 | 0.01616 | -0.0152 | 57.5681
6 | 0.9761 | 0.01668 | -0.0135 | 58.5192
6.5 | 1.0196 | 0.01735 | -0.0116 | 58.7666
7 | 1.0639 | 0.0179 | -0.0098 | 59.4358
7.5 | 1.1091 | 0.01866 | -0.0082 | 59.4373
8 | 1.1501 | 0.01933 | -0.006 | 59.4982
8.5 | 1.1945 | 0.01988 | -0.0043 | 60.0855
9 | 1.2356 | 0.02082 | -0.0023 | 59.3468
9.5 | 1.2761 | 0.02151 | -0.0001 | 59.3259
10 | 1.3216 | 0.02237 | 0.0011 | 59.0791
10.5 | 1.3552 | 0.02327 | 0.0041 | 58.2381
11 | 1.3976 | 0.02386 | 0.0058 | 58.575
11.5 | 1.4304 | 0.02499 | 0.0086 | 57.2389
12 | 1.4691 | 0.02518 | 0.0109 | 58.3439
12.5 | 1.4925 | 0.02528 | 0.0151 | 59.0388
13 | 1.5136 | 0.02608 | 0.0193 | 58.0368
13.5 | 1.5294 | 0.02692 | 0.0243 | 56.8128
14 | 1.5286 | 0.02878 | 0.0294 | 53.1133
14.5 | 1.5296 | 0.03159 | 0.032 | 48.4204
15 | 1.5246 | 0.03585 | 0.0325 | 42.5272
15.5 | 1.5097 | 0.04219 | 0.0311 | 35.7834
16 | 1.4813 | 0.05106 | 0.0279 | 29.011
16.5 | 1.4403 | 0.062 | 0.0237 | 23.2306
17 | 1.3944 | 0.07425 | 0.0188 | 18.7798
17.5 | 1.3481 | 0.08721 | 0.0133 | 15.4581
18 | 1.3027 | 0.10062 | 0.0075 | 12.9467
18.5 | 1.2593 | 0.11428 | 0.0014 | 11.0194
19 | 1.2207 | 0.12761 | -0.0049 | 9.5659
19.5 | 1.1892 | 0.14021 | -0.0111 | 8.4816

## 19. Re 250k Mach 0.10 (1)
BIGFOIL.COM POLAR EXPORT
NACA44110.5
NACA44110.5 |  |  |  | Cl Max: | 1.409 | at alpha= | 14.5 | deg
JavaFoil+Calcfoil stall+Eppler ext transition |  |  |  | L/D Max: | 66.786 | at alpha= | 6 | deg
Re: | 250000 |  |  | Cd Min: | 0.0092 | at alpha= | 0 | deg
Mach: | 0.1 |  |  | Cl=0 at alpha= | -1.8192 | deg
|  |  |  | @ Cl=0.1, Cd= | 0.033455
|  |  |  | @ Cl=0.4, Cd= | 0.015225
|  |  |  | @ Cl=0.6, Cd= | 0.014689
alpha (deg) | Cl | Cd | Cm | Cl/Cd
-16 | -0.381 | 0.21702 | 0.002 | -1.753
-15.5 | -0.394 | 0.20233 | 0.002 | -1.948
-15 | -0.407 | 0.18858 | 0.002 | -2.16
-14.5 | -0.42 | 0.17643 | 0.002 | -2.381
-14 | -0.432 | 0.1678 | 0.003 | -2.575
-13.5 | -0.443 | 0.15623 | 0.003 | -2.838
-13 | -0.453 | 0.14524 | 0.003 | -3.122
-12.5 | -0.462 | 0.13567 | 0.003 | -3.407
-12 | -0.469 | 0.12899 | 0.003 | -3.639
-11.5 | -0.475 | 0.11661 | 0.003 | -4.071
-11 | -0.478 | 0.10766 | 0.003 | -4.438
-10.5 | -0.478 | 0.10042 | 0.003 | -4.765
-10 | -0.476 | 0.0929 | 0.003 | -5.129
-9.5 | -0.471 | 0.08638 | 0.003 | -5.457
-9 | -0.463 | 0.07906 | 0.003 | -5.858
-8.5 | -0.452 | 0.0727 | 0.003 | -6.211
-8 | -0.436 | 0.06846 | 0.003 | -6.376
-7.5 | -0.418 | 0.0636 | 0.003 | -6.569
-7 | -0.395 | 0.05856 | 0.003 | -6.754
-6.5 | -0.37 | 0.05537 | 0.003 | -6.678
-6 | -0.341 | 0.05191 | 0.003 | -6.561
-5.5 | -0.308 | 0.04918 | 0.003 | -6.27
-5 | -0.273 | 0.04675 | 0.003 | -5.842
-4.5 | -0.235 | 0.04428 | 0.003 | -5.309
-4 | -0.195 | 0.04193 | 0.004 | -4.641
-3.5 | -0.152 | 0.04001 | 0.004 | -3.807
-3 | -0.108 | 0.0383 | 0.004 | -2.831
-2.5 | -0.063 | 0.03698 | 0.004 | -1.71
-2 | -0.017 | 0.03529 | 0.004 | -0.48
-1.5 | 0.03 | 0.03433 | 0.004 | 0.88
-1 | 0.078 | 0.03367 | 0.004 | 2.318
-0.5 | 0.126 | 0.0332 | 0.004 | 3.806
0 | 0.217 | 0.0092 | 0.004 | 23.612
0.5 | 0.278 | 0.00926 | 0.004 | 29.99
1 | 0.338 | 0.00941 | 0.004 | 35.899
1.5 | 0.397 | 0.01525 | 0.008 | 26.048
2 | 0.457 | 0.01474 | 0.008 | 30.978
2.5 | 0.516 | 0.01485 | 0.007 | 34.748
3 | 0.575 | 0.01452 | 0.007 | 39.596
3.5 | 0.634 | 0.01492 | 0.007 | 42.468
4 | 0.692 | 0.01139 | 0.007 | 60.783
4.5 | 0.75 | 0.01219 | 0.006 | 61.487
5 | 0.807 | 0.01263 | 0.006 | 63.85
5.5 | 0.862 | 0.01311 | 0.006 | 65.714
6 | 0.915 | 0.0137 | 0.006 | 66.786
6.5 | 0.965 | 0.01445 | 0.005 | 66.76
7 | 1.011 | 0.01547 | 0.005 | 65.349
7.5 | 1.055 | 0.01696 | 0.005 | 62.179
8 | 1.097 | 0.01876 | 0.004 | 58.445
8.5 | 1.137 | 0.02099 | 0.004 | 54.17
9 | 1.177 | 0.02354 | 0.004 | 49.999
9.5 | 1.217 | 0.02643 | 0.003 | 46.036
10 | 1.251 | 0.02955 | 0.003 | 42.337
10.5 | 1.283 | 0.03297 | 0.003 | 38.912
11 | 1.313 | 0.03654 | 0.002 | 35.924
11.5 | 1.34 | 0.04023 | 0.002 | 33.311
12 | 1.363 | 0.04403 | 0.001 | 30.953
12.5 | 1.382 | 0.04821 | 0.001 | 28.666
13 | 1.389 | 0.0626 | 0.001 | 22.188
13.5 | 1.4 | 0.06783 | 0 | 20.642
14 | 1.407 | 0.0731 | 0 | 19.251
14.5 | 1.409 | 0.07864 | 0 | 17.917
15 | 1.403 | 0.08432 | -0.001 | 16.636
15.5 | 1.391 | 0.09032 | -0.001 | 15.4
16 | 1.374 | 0.09675 | -0.001 | 14.2
16.5 | 1.351 | 0.10336 | -0.002 | 13.074
17 | 1.324 | 0.1109 | -0.002 | 11.935
17.5 | 1.289 | 0.12022 | -0.003 | 10.723
18 | 1.183 | 0.16199 | -0.002 | 7.301
18.5 | 1.148 | 0.1716 | -0.002 | 6.691
19 | 1.112 | 0.18143 | -0.002 | 6.126
19.5 | 1.073 | 0.19232 | -0.002 | 5.581

## 20. Re 250k Mach 0.10 (2)
BIGFOIL.COM POLAR EXPORT
NACA44110.5
NACA44110.5 |  |  |  | Cl Max: | 1.524 | at alpha= | 14 | deg
XFOIL ncrit=9 |  |  |  | L/D Max: | 59.6181 | at alpha= | 8.5 | deg
Re: | 250000 |  |  | Cd Min: | 0.23789 | at alpha= | -20 | deg
Mach: | 0.1 |  |  | Cl=0 at alpha= | -2.3956 | deg
|  |  |  | @ Cl=0.1, Cd= | 0.024648
|  |  |  | @ Cl=0.4, Cd= | 0.015672
|  |  |  | @ Cl=0.6, Cd= | 0.014601
alpha (deg) | Cl | Cd | Cm | Cl/Cd
-20 | -0.6599 | 0.23789 | 0.0599 | -2.774
-19.5 | -0.6422 | 0.23216 | 0.056 | -2.7662
-18.5 | -0.6085 | 0.22005 | 0.0488 | -2.7653
-18 | -0.5911 | 0.21376 | 0.046 | -2.7653
-17.5 | -0.574 | 0.20775 | 0.0428 | -2.7629
-17 | -0.557 | 0.20168 | 0.0397 | -2.7618
-16.5 | -0.5402 | 0.19549 | 0.0365 | -2.7633
-16 | -0.5242 | 0.1894 | 0.0328 | -2.7677
-15 | -0.4932 | 0.17616 | 0.027 | -2.7997
-14.5 | -0.4775 | 0.16988 | 0.0244 | -2.8108
-14 | -0.4626 | 0.16354 | 0.0217 | -2.8287
-13.5 | -0.4484 | 0.15711 | 0.0189 | -2.8541
-13 | -0.4361 | 0.15088 | 0.0153 | -2.8904
-12 | -0.4121 | 0.13717 | 0.0098 | -3.0043
-11.5 | -0.398 | 0.13054 | 0.0082 | -3.0489
-11 | -0.3859 | 0.12411 | 0.0059 | -3.1093
-10.5 | -0.3748 | 0.11773 | 0.0032 | -3.1836
-10 | -0.3737 | 0.11224 | -0.0027 | -3.3295
-9.5 | -0.3753 | 0.106 | -0.0083 | -3.5406
-9 | -0.3509 | 0.09791 | -0.0055 | -3.5839
-8.5 | -0.3429 | 0.09171 | -0.0077 | -3.739
-8 | -0.3405 | 0.08545 | -0.0108 | -3.9848
-7.5 | -0.3467 | 0.07954 | -0.0131 | -4.3588
-7 | -0.3428 | 0.07375 | -0.016 | -4.6481
-6.5 | -0.2972 | 0.06452 | -0.0256 | -4.6063
-6 | -0.2651 | 0.0585 | -0.0264 | -4.5316
-5.5 | -0.236 | 0.05514 | -0.0243 | -4.28
-5 | -0.2097 | 0.04938 | -0.0219 | -4.2467
-4.5 | -0.1798 | 0.04459 | -0.02 | -4.0323
-4 | -0.1312 | 0.04337 | -0.0165 | -3.0251
-3.5 | -0.0998 | 0.03672 | -0.015 | -2.7179
-3 | -0.0482 | 0.03647 | -0.0119 | -1.3216
-2.5 | -0.0113 | 0.03028 | -0.0104 | -0.37318
-2 | 0.0428 | 0.03053 | -0.0076 | 1.4019
-1.5 | 0.0846 | 0.02528 | -0.0065 | 3.3465
-1 | 0.1355 | 0.02319 | -0.0046 | 5.843
-0.5 | 0.1874 | 0.02138 | -0.0032 | 8.7652
0 | 0.2503 | 0.01812 | -0.0012 | 13.8135
0.5 | 0.3059 | 0.01681 | -0.0002 | 18.1975
1 | 0.358 | 0.01612 | 0.0008 | 22.2084
1.5 | 0.4077 | 0.01559 | 0.0024 | 26.1514
2 | 0.4569 | 0.01537 | 0.0039 | 29.7267
2.5 | 0.506 | 0.01517 | 0.0054 | 33.3553
3 | 0.706 | 0.01396 | -0.0237 | 50.5731
3.5 | 0.7528 | 0.01447 | -0.0221 | 52.0249
4 | 0.7987 | 0.01481 | -0.0203 | 53.9298
4.5 | 0.8451 | 0.01522 | -0.0186 | 55.5256
5 | 0.8906 | 0.01581 | -0.0168 | 56.3314
5.5 | 0.9359 | 0.0163 | -0.015 | 57.4172
6 | 0.9823 | 0.01695 | -0.0134 | 57.9528
6.5 | 1.0255 | 0.01753 | -0.0113 | 58.4997
7 | 1.0704 | 0.01808 | -0.0094 | 59.2035
7.5 | 1.1146 | 0.01887 | -0.0076 | 59.0673
8 | 1.1564 | 0.01956 | -0.0054 | 59.1207
8.5 | 1.2019 | 0.02016 | -0.0038 | 59.6181
9 | 1.2412 | 0.02114 | -0.0014 | 58.7133
9.5 | 1.2831 | 0.0218 | 0.0007 | 58.8578
10 | 1.3259 | 0.02275 | 0.0024 | 58.2813
10.5 | 1.361 | 0.02366 | 0.0053 | 57.5232
11 | 1.4058 | 0.02432 | 0.0068 | 57.8043
11.5 | 1.4343 | 0.02552 | 0.0103 | 56.203
12 | 1.4776 | 0.02575 | 0.012 | 57.3825
12.5 | 1.4967 | 0.02575 | 0.017 | 58.1243
13 | 1.5127 | 0.02673 | 0.022 | 56.5918
13.5 | 1.5236 | 0.02777 | 0.0273 | 54.865
14 | 1.524 | 0.02989 | 0.0315 | 50.987
14.5 | 1.5216 | 0.03333 | 0.0334 | 45.6526
15 | 1.5133 | 0.03837 | 0.0331 | 39.4397
15.5 | 1.4945 | 0.04552 | 0.031 | 32.8317
16 | 1.4616 | 0.0551 | 0.0274 | 26.5263
16.5 | 1.4169 | 0.06672 | 0.0228 | 21.2365
17 | 1.3709 | 0.07922 | 0.0176 | 17.305
17.5 | 1.3257 | 0.09222 | 0.012 | 14.3754
18 | 1.2824 | 0.1055 | 0.0061 | 12.1555
18.5 | 1.2417 | 0.11887 | 0 | 10.4459
19 | 1.2066 | 0.13174 | -0.0062 | 9.1589

## 21. Re 250k Mach 0.25 (1)
BIGFOIL.COM POLAR EXPORT
NACA44110.5
NACA44110.5 |  |  |  | Cl Max: | 1.378 | at alpha= | 13 | deg
JavaFoil+Calcfoil stall+Eppler ext transition |  |  |  | L/D Max: | 64.344 | at alpha= | 6 | deg
Re: | 250000 |  |  | Cd Min: | 0.00908 | at alpha= | 1 | deg
Mach: | 0.25 |  |  | Cl=0 at alpha= | -1.8229 | deg
|  |  |  | @ Cl=0.1, Cd= | 0.033782
|  |  |  | @ Cl=0.4, Cd= | 0.014189
|  |  |  | @ Cl=0.6, Cd= | 0.014397
alpha (deg) | Cl | Cd | Cm | Cl/Cd
-13.5 | -0.067 | 0.18537 | 0.003 | -0.359
-13 | -0.155 | 0.16414 | 0.003 | -0.946
-12.5 | -0.206 | 0.15637 | 0.003 | -1.317
-12 | -0.246 | 0.16718 | 0.003 | -1.474
-11.5 | -0.281 | 0.15369 | 0.003 | -1.831
-11 | -0.312 | 0.13933 | 0.003 | -2.238
-10.5 | -0.338 | 0.12558 | 0.003 | -2.689
-10 | -0.359 | 0.114 | 0.003 | -3.148
-9.5 | -0.375 | 0.10223 | 0.003 | -3.669
-9 | -0.386 | 0.09609 | 0.003 | -4.018
-8.5 | -0.391 | 0.08535 | 0.003 | -4.586
-8 | -0.391 | 0.07629 | 0.003 | -5.124
-7.5 | -0.385 | 0.07013 | 0.003 | -5.485
-7 | -0.373 | 0.06402 | 0.003 | -5.821
-6.5 | -0.355 | 0.0597 | 0.003 | -5.947
-6 | -0.332 | 0.05503 | 0.003 | -6.035
-5.5 | -0.304 | 0.05156 | 0.003 | -5.905
-5 | -0.272 | 0.0489 | 0.003 | -5.571
-4.5 | -0.236 | 0.0456 | 0.004 | -5.179
-4 | -0.197 | 0.04243 | 0.004 | -4.635
-3.5 | -0.155 | 0.04016 | 0.004 | -3.85
-3 | -0.11 | 0.03834 | 0.004 | -2.881
-2.5 | -0.065 | 0.03678 | 0.004 | -1.755
-2 | -0.017 | 0.03565 | 0.004 | -0.486
-1.5 | 0.031 | 0.03472 | 0.004 | 0.891
-1 | 0.08 | 0.03401 | 0.004 | 2.353
-0.5 | 0.13 | 0.03344 | 0.004 | 3.876
0 | 0.223 | 0.00944 | 0.004 | 23.64
0.5 | 0.285 | 0.0095 | 0.004 | 30.034
1 | 0.347 | 0.00908 | 0.004 | 38.184
1.5 | 0.408 | 0.01496 | 0.008 | 27.276
2 | 0.469 | 0.015 | 0.008 | 31.254
2.5 | 0.53 | 0.01468 | 0.008 | 36.083
3 | 0.59 | 0.01442 | 0.007 | 40.919
3.5 | 0.65 | 0.01428 | 0.007 | 45.528
4 | 0.71 | 0.01214 | 0.007 | 58.454
4.5 | 0.768 | 0.01257 | 0.007 | 61.094
5 | 0.825 | 0.01307 | 0.006 | 63.108
5.5 | 0.879 | 0.01367 | 0.006 | 64.337
6 | 0.93 | 0.01446 | 0.006 | 64.344
6.5 | 0.978 | 0.01556 | 0.005 | 62.86
7 | 1.023 | 0.01705 | 0.005 | 59.985
7.5 | 1.065 | 0.01896 | 0.005 | 56.195
8 | 1.107 | 0.02129 | 0.004 | 51.985
8.5 | 1.148 | 0.02401 | 0.004 | 47.82
9 | 1.189 | 0.02697 | 0.004 | 44.086
9.5 | 1.229 | 0.03022 | 0.003 | 40.679
10 | 1.264 | 0.03364 | 0.003 | 37.57
10.5 | 1.295 | 0.03729 | 0.003 | 34.725
11 | 1.323 | 0.04118 | 0.002 | 32.131
11.5 | 1.348 | 0.04521 | 0.002 | 29.803
12 | 1.366 | 0.04942 | 0.001 | 27.633
12.5 | 1.372 | 0.06361 | 0.001 | 21.566
13 | 1.378 | 0.06947 | 0.001 | 19.836
13.5 | 1.378 | 0.0751 | 0 | 18.345
14 | 1.37 | 0.08113 | 0 | 16.884
14.5 | 1.353 | 0.08753 | 0 | 15.461
15 | 1.323 | 0.0944 | -0.001 | 14.019
15.5 | 1.283 | 0.10189 | -0.001 | 12.593
16 | 1.23 | 0.11171 | -0.001 | 11.011
16.5 | 1.104 | 0.14784 | -0.001 | 7.467
17 | 1.043 | 0.15869 | -0.001 | 6.575
17.5 | 0.976 | 0.17184 | -0.001 | 5.681
18 | 0.903 | 0.18486 | -0.001 | 4.884

## 22. Re 250k Mach 0.25 (2)
BIGFOIL.COM POLAR EXPORT
NACA44110.5
NACA44110.5 |  |  |  | Cl Max: | 1.4847 | at alpha= | 12.5 | deg
XFOIL ncrit=9 |  |  |  | L/D Max: | 57.0404 | at alpha= | 6.5 | deg
Re: | 250000 |  |  | Cd Min: | 0.24174 | at alpha= | -20 | deg
Mach: | 0.25 |  |  | Cl=0 at alpha= | -2.42 | deg
|  |  |  | @ Cl=0.1, Cd= | 0.025448
|  |  |  | @ Cl=0.4, Cd= | 0.016289
|  |  |  | @ Cl=0.6, Cd= | 0.015303
alpha (deg) | Cl | Cd | Cm | Cl/Cd
-20 | -0.6716 | 0.24174 | 0.0626 | -2.7782
-19.5 | -0.6534 | 0.23616 | 0.0582 | -2.7668
-18.5 | -0.6171 | 0.22307 | 0.0514 | -2.7664
-18 | -0.5989 | 0.21688 | 0.0482 | -2.7614
-17.5 | -0.5808 | 0.21069 | 0.0448 | -2.7567
-17 | -0.5628 | 0.20443 | 0.0415 | -2.753
-16.5 | -0.5449 | 0.19809 | 0.038 | -2.7508
-16 | -0.5288 | 0.19234 | 0.0338 | -2.7493
-15.5 | -0.5131 | 0.18575 | 0.0303 | -2.7623
-15 | -0.4943 | 0.17844 | 0.0285 | -2.7701
-14.5 | -0.4776 | 0.17205 | 0.0256 | -2.7759
-14 | -0.4615 | 0.16557 | 0.0227 | -2.7873
-13.5 | -0.4465 | 0.15915 | 0.0196 | -2.8055
-13 | -0.436 | 0.15354 | 0.0151 | -2.8397
-12.5 | -0.4227 | 0.14638 | 0.0123 | -2.8877
-12 | -0.4049 | 0.13891 | 0.0112 | -2.9148
-11.5 | -0.3908 | 0.13239 | 0.009 | -2.9519
-11 | -0.378 | 0.12585 | 0.0064 | -3.0036
-10.5 | -0.3685 | 0.11987 | 0.0024 | -3.0742
-10 | -0.3708 | 0.11484 | -0.0041 | -3.2288
-9.5 | -0.3478 | 0.10614 | -0.0027 | -3.2768
-9 | -0.3357 | 0.09969 | -0.0042 | -3.3674
-8.5 | -0.3267 | 0.09348 | -0.0067 | -3.4949
-8 | -0.3212 | 0.08721 | -0.0099 | -3.6831
-7.5 | -0.327 | 0.0812 | -0.0145 | -4.0271
-7 | -0.3346 | 0.07674 | -0.0185 | -4.3602
-6.5 | -0.2741 | 0.06564 | -0.0279 | -4.1758
-6 | -0.2604 | 0.06083 | -0.0258 | -4.2808
-5.5 | -0.2314 | 0.05833 | -0.0245 | -3.9671
-5 | -0.2087 | 0.05112 | -0.0228 | -4.0826
-4.5 | -0.1784 | 0.04622 | -0.021 | -3.8598
-4 | -0.1294 | 0.04488 | -0.0177 | -2.8832
-3.5 | -0.0983 | 0.038 | -0.0161 | -2.5868
-3 | -0.0461 | 0.03755 | -0.0129 | -1.2277
-2.5 | -0.0088 | 0.03127 | -0.0113 | -0.28142
-2 | 0.0462 | 0.03124 | -0.0083 | 1.4789
-1.5 | 0.0892 | 0.02588 | -0.007 | 3.4467
-1 | 0.1417 | 0.02378 | -0.005 | 5.9588
-0.5 | 0.1948 | 0.022 | -0.0033 | 8.8545
0 | 0.2592 | 0.01867 | -0.0013 | 13.8832
0.5 | 0.3169 | 0.01775 | -0.0002 | 17.8535
1 | 0.3714 | 0.01655 | 0.0008 | 22.4411
1.5 | 0.4229 | 0.01608 | 0.0024 | 26.2998
2 | 0.4734 | 0.01575 | 0.0042 | 30.0571
2.5 | 0.5238 | 0.01573 | 0.0058 | 33.2994
3 | 0.7309 | 0.01457 | -0.0239 | 50.1647
3.5 | 0.7783 | 0.01497 | -0.0219 | 51.9906
4 | 0.8261 | 0.01542 | -0.02 | 53.5733
4.5 | 0.8732 | 0.01605 | -0.0181 | 54.405
5 | 0.9198 | 0.01657 | -0.016 | 55.51
5.5 | 0.9676 | 0.01726 | -0.0141 | 56.0603
6 | 1.0118 | 0.01793 | -0.0117 | 56.4306
6.5 | 1.0581 | 0.01855 | -0.0095 | 57.0404
7 | 1.1031 | 0.01946 | -0.0072 | 56.6855
7.5 | 1.1455 | 0.02023 | -0.0046 | 56.6238
8 | 1.1925 | 0.02098 | -0.0025 | 56.8398
8.5 | 1.2304 | 0.02211 | 0.0006 | 55.649
9 | 1.2731 | 0.02294 | 0.0032 | 55.4969
9.5 | 1.3141 | 0.02406 | 0.0059 | 54.6176
10 | 1.3475 | 0.02532 | 0.0095 | 53.2188
10.5 | 1.3953 | 0.02608 | 0.0114 | 53.5008
11 | 1.4137 | 0.02789 | 0.0164 | 50.6884
11.5 | 1.4549 | 0.02851 | 0.0192 | 51.0312
12 | 1.4631 | 0.03054 | 0.025 | 47.9077
12.5 | 1.4847 | 0.03022 | 0.0305 | 49.1297
13 | 1.4828 | 0.03188 | 0.0357 | 46.5119
13.5 | 1.4739 | 0.03581 | 0.0379 | 41.1589
14 | 1.4771 | 0.03966 | 0.0381 | 37.2441
14.5 | 1.4444 | 0.04831 | 0.0351 | 29.8986
15 | 1.4092 | 0.05806 | 0.0312 | 24.2714
15.5 | 1.3834 | 0.06702 | 0.0276 | 20.6416
16 | 1.2664 | 0.08946 | 0.017 | 14.156
16.5 | 0.9816 | 0.14575 | -0.0104 | 6.7348
17 | 1.2182 | 0.11011 | 0.0077 | 11.0635
17.5 | 1.1945 | 0.12096 | 0.0025 | 9.8752

## 23. Re 250k Mach 0.50 (1)
BIGFOIL.COM POLAR EXPORT
NACA44110.5
NACA44110.5 |  |  |  | Cl Max: | 1.318 | at alpha= | 10.5 | deg
JavaFoil+Calcfoil stall+Eppler ext transition |  |  |  | L/D Max: | 53.471 | at alpha= | 4.5 | deg
Re: | 250000 |  |  | Cd Min: | 0.00908 | at alpha= | 1.5 | deg
Mach: | 0.5 |  |  | Cl=0 at alpha= | -1.8208 | deg
|  |  |  | @ Cl=0.1, Cd= | 0.034763
|  |  |  | @ Cl=0.4, Cd= | 0.0091435
|  |  |  | @ Cl=0.6, Cd= | 0.015832
alpha (deg) | Cl | Cd | Cm | Cl/Cd
-20 | -0.958 | 0.26904 | 0.002 | -3.561
-19.5 | -0.933 | 0.26141 | 0.002 | -3.569
-19 | -0.908 | 0.25633 | 0.003 | -3.541
-18.5 | -0.882 | 0.25136 | 0.003 | -3.511
-18 | -0.856 | 0.241 | 0.003 | -3.551
-17.5 | -0.83 | 0.23441 | 0.003 | -3.543
-17 | -0.805 | 0.23219 | 0.003 | -3.466
-16.5 | -0.779 | 0.2282 | 0.004 | -3.415
-16 | -0.753 | 0.22087 | 0.004 | -3.408
-15.5 | -0.727 | 0.21064 | 0.004 | -3.451
-15 | -0.701 | 0.20684 | 0.004 | -3.39
-14.5 | -0.675 | 0.20301 | 0.004 | -3.326
-14 | -0.649 | 0.19387 | 0.004 | -3.345
-13.5 | -0.623 | 0.189 | 0.004 | -3.294
-13 | -0.597 | 0.17931 | 0.004 | -3.327
-12.5 | -0.57 | 0.17558 | 0.004 | -3.249
-12 | -0.544 | 0.17639 | 0.004 | -3.082
-11.5 | -0.517 | 0.17312 | 0.004 | -2.989
-11 | -0.491 | 0.17015 | 0.004 | -2.887
-10.5 | -0.465 | 0.16148 | 0.005 | -2.879
-10 | -0.438 | 0.15028 | 0.004 | -2.915
-9.5 | -0.412 | 0.14709 | 0.005 | -2.799
-9 | -0.385 | 0.14472 | 0.005 | -2.662
-8.5 | -0.358 | 0.1377 | 0.004 | -2.602
-8 | -0.332 | 0.13575 | 0.004 | -2.444
-7.5 | -0.305 | 0.13383 | 0.005 | -2.28
-7 | -0.278 | 0.13048 | 0.004 | -2.133
-6.5 | -0.252 | 0.12141 | 0.004 | -2.073
-6 | -0.225 | 0.11937 | 0.004 | -1.884
-5.5 | -0.198 | 0.10613 | 0.004 | -1.866
-5 | -0.171 | 0.10512 | 0.004 | -1.629
-4.5 | -0.144 | 0.06229 | 0.004 | -2.317
-4 | -0.117 | 0.06436 | 0.004 | -1.824
-3.5 | -0.143 | 0.05093 | 0.004 | -2.809
-3 | -0.112 | 0.04436 | 0.004 | -2.526
-2.5 | -0.068 | 0.04045 | 0.004 | -1.688
-2 | -0.019 | 0.03816 | 0.004 | -0.491
-1.5 | 0.034 | 0.036 | 0.004 | 0.942
-1 | 0.088 | 0.0349 | 0.004 | 2.532
-0.5 | 0.144 | 0.03426 | 0.004 | 4.196
0 | 0.248 | 0.00937 | 0.004 | 26.496
0.5 | 0.318 | 0.00941 | 0.004 | 33.779
1 | 0.386 | 0.00916 | 0.005 | 42.181
1.5 | 0.454 | 0.00908 | 0.005 | 49.997
2 | 0.521 | 0.01488 | 0.009 | 35.015
2.5 | 0.587 | 0.01578 | 0.008 | 37.234
3 | 0.652 | 0.01604 | 0.008 | 40.659
3.5 | 0.714 | 0.01644 | 0.008 | 43.427
4 | 0.772 | 0.01713 | 0.008 | 45.051
4.5 | 0.825 | 0.01543 | 0.007 | 53.471
5 | 0.876 | 0.01718 | 0.007 | 50.963
5.5 | 0.924 | 0.01942 | 0.006 | 47.566
6 | 0.971 | 0.02207 | 0.006 | 43.992
6.5 | 1.018 | 0.025 | 0.006 | 40.71
7 | 1.063 | 0.02835 | 0.005 | 37.505
7.5 | 1.11 | 0.03174 | 0.005 | 34.963
8 | 1.155 | 0.0354 | 0.004 | 32.632
8.5 | 1.2 | 0.03925 | 0.004 | 30.585
9 | 1.244 | 0.04338 | 0.004 | 28.688
9.5 | 1.288 | 0.0478 | 0.003 | 26.938
10 | 1.311 | 0.05277 | 0.003 | 24.843
10.5 | 1.318 | 0.05821 | 0.003 | 22.633
11 | 1.294 | 0.07659 | 0.002 | 16.894
11.5 | 1.203 | 0.08748 | 0.002 | 13.751
12 | 0.749 | 0.11886 | 0 | 6.298
12.5 | 0.776 | 0.14741 | 0 | 5.265
13 | 0.804 | 0.16301 | 0 | 4.932
13.5 | 0.832 | 0.17281 | 0 | 4.812
14 | 0.86 | 0.19578 | 0 | 4.393
14.5 | 0.888 | 0.2065 | 0 | 4.303
15 | 0.918 | 0.22681 | -0.001 | 4.048
15.5 | 0.947 | 0.23359 | -0.001 | 4.054

## 24. Re 250k Mach 0.50 (2)
BIGFOIL.COM POLAR EXPORT
NACA44110.5
NACA44110.5 |  |  |  | Cl Max: | 1.1274 | at alpha= | 7.5 | deg
XFOIL ncrit=9 |  |  |  | L/D Max: | 47.2995 | at alpha= | 3.5 | deg
Re: | 250000 |  |  | Cd Min: | 0.25475 | at alpha= | -19.5 | deg
Mach: | 0.5 |  |  | Cl=0 at alpha= | -2.6035 | deg
|  |  |  | @ Cl=0.1, Cd= | 0.030228
|  |  |  | @ Cl=0.4, Cd= | 0.01941
|  |  |  | @ Cl=0.6, Cd= | 0.018435
alpha (deg) | Cl | Cd | Cm | Cl/Cd
-19.5 | -0.7095 | 0.25475 | 0.0705 | -2.7851
-19 | -0.6871 | 0.24741 | 0.0664 | -2.7772
-18.5 | -0.6644 | 0.24011 | 0.0621 | -2.7671
-18 | -0.6417 | 0.2328 | 0.0579 | -2.7564
-17.5 | -0.619 | 0.22551 | 0.0536 | -2.7449
-17 | -0.5969 | 0.21875 | 0.0489 | -2.7287
-16 | -0.5527 | 0.20357 | 0.0415 | -2.715
-15.5 | -0.5306 | 0.1963 | 0.0379 | -2.703
-15 | -0.5088 | 0.18914 | 0.0343 | -2.6901
-14.5 | -0.4876 | 0.18218 | 0.0303 | -2.6765
-14 | -0.4698 | 0.17632 | 0.0255 | -2.6645
-13.5 | -0.4486 | 0.16831 | 0.0225 | -2.6653
-13 | -0.4271 | 0.16046 | 0.0202 | -2.6617
-12.5 | -0.4075 | 0.15346 | 0.0172 | -2.6554
-12 | -0.3888 | 0.14652 | 0.0141 | -2.6536
-11.5 | -0.3717 | 0.13991 | 0.0104 | -2.6567
-10.5 | -0.3381 | 0.12566 | 0.0049 | -2.6906
-10 | -0.3212 | 0.11888 | 0.0024 | -2.7019
-9.5 | -0.3055 | 0.11224 | -0.0003 | -2.7218
-9 | -0.2929 | 0.10615 | -0.0044 | -2.7593
-8.5 | -0.2894 | 0.10119 | -0.0106 | -2.86
-8 | -0.2316 | 0.08975 | -0.0199 | -2.5805
-7.5 | -0.224 | 0.08459 | -0.0197 | -2.6481
-7 | -0.2177 | 0.07905 | -0.0215 | -2.754
-6.5 | -0.223 | 0.07409 | -0.0256 | -3.0099
-6 | -0.2258 | 0.071 | -0.0279 | -3.1803
-5.5 | -0.2046 | 0.06254 | -0.0264 | -3.2715
-5 | -0.1843 | 0.05706 | -0.0258 | -3.2299
-4.5 | -0.1553 | 0.0523 | -0.0251 | -2.9694
-4 | -0.1175 | 0.0486 | -0.0231 | -2.4177
-3.5 | -0.0843 | 0.04249 | -0.0212 | -1.984
-3 | -0.0291 | 0.04204 | -0.0172 | -0.6922
-2.5 | 0.0076 | 0.03489 | -0.0154 | 0.21783
-2 | 0.0667 | 0.03401 | -0.0116 | 1.9612
-1.5 | 0.1131 | 0.02874 | -0.0093 | 3.9353
-1 | 0.171 | 0.02667 | -0.0064 | 6.4117
-0.5 | 0.231 | 0.02507 | -0.0038 | 9.2142
0 | 0.2987 | 0.02177 | -0.0016 | 13.7207
0.5 | 0.3651 | 0.02002 | -0.0001 | 18.2368
1 | 0.4303 | 0.01888 | 0.0011 | 22.7913
1.5 | 0.4903 | 0.01845 | 0.0031 | 26.5745
2 | 0.5473 | 0.01823 | 0.0055 | 30.0219
2.5 | 0.6013 | 0.01844 | 0.0082 | 32.6085
3 | 0.6562 | 0.01857 | 0.0108 | 35.3366
3.5 | 0.8845 | 0.0187 | -0.0199 | 47.2995
4 | 0.9333 | 0.01975 | -0.0165 | 47.2557
4.5 | 0.9766 | 0.02113 | -0.0126 | 46.2186
5 | 1.0248 | 0.02215 | -0.0088 | 46.2664
5.5 | 1.0531 | 0.02434 | -0.0035 | 43.2662
6 | 1.0895 | 0.02589 | 0.0015 | 42.0819
6.5 | 1.1083 | 0.02837 | 0.0077 | 39.0659
7 | 1.1043 | 0.03167 | 0.0153 | 34.869
7.5 | 1.1274 | 0.03351 | 0.021 | 33.6437
8 | 0.9204 | 0.05374 | 0.0197 | 17.1269
8.5 | 0.9684 | 0.05389 | 0.0236 | 17.9699
10 | 0.7865 | 0.09754 | 0.0044 | 8.0634
10.5 | 0.8231 | 0.09964 | 0.0062 | 8.2607
11 | 0.7941 | 0.11153 | 0.0009 | 7.1201
11.5 | 0.8322 | 0.11352 | 0.0026 | 7.3309
12 | 0.808 | 0.1253 | -0.0031 | 6.4485
12.5 | 0.8495 | 0.12682 | -0.0012 | 6.6985

## 25. Re 500k Mach 0.00 (1)
BIGFOIL.COM POLAR EXPORT
NACA44110.5
NACA44110.5 |  |  |  | Cl Max: | 1.424 | at alpha= | 12.5 | deg
JavaFoil+Calcfoil stall+Eppler ext transition |  |  |  | L/D Max: | 87.725 | at alpha= | 7.5 | deg
Re: | 500000 |  |  | Cd Min: | 0.00827 | at alpha= | 0 | deg
Mach: | 0 |  |  | Cl=0 at alpha= | -1.8192 | deg
|  |  |  | @ Cl=0.1, Cd= | 0.031587
|  |  |  | @ Cl=0.4, Cd= | 0.013059
|  |  |  | @ Cl=0.6, Cd= | 0.01386
alpha (deg) | Cl | Cd | Cm | Cl/Cd
-16.5 | -0.412 | 0.17725 | 0.002 | -2.325
-16 | -0.425 | 0.16722 | 0.002 | -2.541
-15.5 | -0.436 | 0.16052 | 0.002 | -2.719
-15 | -0.447 | 0.15193 | 0.003 | -2.944
-14.5 | -0.458 | 0.14139 | 0.003 | -3.236
-14 | -0.467 | 0.13453 | 0.003 | -3.472
-13.5 | -0.476 | 0.13045 | 0.003 | -3.646
-13 | -0.483 | 0.12292 | 0.003 | -3.93
-12.5 | -0.489 | 0.11291 | 0.003 | -4.33
-12 | -0.493 | 0.10689 | 0.003 | -4.616
-11.5 | -0.496 | 0.09855 | 0.003 | -5.032
-11 | -0.496 | 0.09201 | 0.003 | -5.395
-10.5 | -0.494 | 0.08605 | 0.003 | -5.746
-10 | -0.49 | 0.08078 | 0.003 | -6.064
-9.5 | -0.483 | 0.07451 | 0.003 | -6.477
-9 | -0.472 | 0.0698 | 0.003 | -6.766
-8.5 | -0.459 | 0.06475 | 0.003 | -7.083
-8 | -0.442 | 0.06073 | 0.003 | -7.275
-7.5 | -0.422 | 0.05651 | 0.003 | -7.461
-7 | -0.398 | 0.05327 | 0.003 | -7.475
-6.5 | -0.371 | 0.05011 | 0.003 | -7.412
-6 | -0.342 | 0.04763 | 0.004 | -7.172
-5.5 | -0.309 | 0.04499 | 0.004 | -6.861
-5 | -0.273 | 0.04312 | 0.004 | -6.333
-4.5 | -0.235 | 0.04094 | 0.004 | -5.737
-4 | -0.194 | 0.03903 | 0.004 | -4.978
-3.5 | -0.152 | 0.03735 | 0.004 | -4.07
-3 | -0.108 | 0.03583 | 0.004 | -3.02
-2.5 | -0.063 | 0.03463 | 0.004 | -1.821
-2 | -0.017 | 0.03356 | 0.004 | -0.504
-1.5 | 0.03 | 0.03277 | 0.004 | 0.92
-1 | 0.078 | 0.03189 | 0.004 | 2.445
-0.5 | 0.126 | 0.03123 | 0.004 | 4.047
0 | 0.216 | 0.00827 | 0.005 | 26.153
0.5 | 0.276 | 0.01363 | 0.008 | 20.276
1 | 0.336 | 0.0137 | 0.008 | 24.539
1.5 | 0.395 | 0.01306 | 0.008 | 30.281
2 | 0.455 | 0.01305 | 0.008 | 34.842
2.5 | 0.514 | 0.01315 | 0.007 | 39.074
3 | 0.573 | 0.01379 | 0.007 | 41.526
3.5 | 0.631 | 0.01394 | 0.007 | 45.307
4 | 0.69 | 0.01028 | 0.007 | 67.123
4.5 | 0.748 | 0.01061 | 0.006 | 70.494
5 | 0.806 | 0.01055 | 0.006 | 76.413
5.5 | 0.864 | 0.01055 | 0.006 | 81.884
6 | 0.92 | 0.01059 | 0.006 | 86.868
6.5 | 0.976 | 0.01139 | 0.005 | 85.73
7 | 1.031 | 0.01184 | 0.005 | 87.098
7.5 | 1.084 | 0.01236 | 0.005 | 87.725
8 | 1.135 | 0.01298 | 0.004 | 87.398
8.5 | 1.183 | 0.01377 | 0.004 | 85.886
9 | 1.227 | 0.01492 | 0.004 | 82.254
9.5 | 1.269 | 0.01632 | 0.003 | 77.803
10 | 1.304 | 0.0181 | 0.003 | 72.045
10.5 | 1.335 | 0.02026 | 0.003 | 65.921
11 | 1.363 | 0.02288 | 0.002 | 59.572
11.5 | 1.388 | 0.02587 | 0.002 | 53.638
12 | 1.408 | 0.02927 | 0.002 | 48.09
12.5 | 1.424 | 0.03313 | 0.001 | 42.974
13 | 1.401 | 0.05388 | 0.001 | 26.001
13.5 | 1.413 | 0.05873 | 0 | 24.059
14 | 1.421 | 0.06361 | 0 | 22.341
14.5 | 1.424 | 0.06875 | 0 | 20.719
15 | 1.42 | 0.07403 | -0.001 | 19.185
15.5 | 1.411 | 0.07949 | -0.001 | 17.755
16 | 1.397 | 0.08526 | -0.001 | 16.391
16.5 | 1.379 | 0.09115 | -0.002 | 15.133
17 | 1.357 | 0.0974 | -0.002 | 13.93
17.5 | 1.33 | 0.10387 | -0.003 | 12.807

## 26. Re 500k Mach 0.00 (2)
BIGFOIL.COM POLAR EXPORT
NACA44110.5
NACA44110.5 |  |  |  | Cl Max: | 1.59 | at alpha= | 14.5 | deg
XFOIL ncrit=9 |  |  |  | L/D Max: | 88.3794 | at alpha= | 8.5 | deg
Re: | 500000 |  |  | Cd Min: | 0.23616 | at alpha= | -20 | deg
Mach: | 0 |  |  | Cl=0 at alpha= | -2.4378 | deg
|  |  |  | @ Cl=0.1, Cd= | 0.018217
|  |  |  | @ Cl=0.4, Cd= | 0.012045
|  |  |  | @ Cl=0.6, Cd= | 0.011727
alpha (deg) | Cl | Cd | Cm | Cl/Cd
-20 | -0.6542 | 0.23616 | 0.0581 | -2.7702
-19.5 | -0.6371 | 0.23011 | 0.0542 | -2.7687
-18.5 | -0.6041 | 0.21761 | 0.0473 | -2.7761
-18 | -0.5872 | 0.21181 | 0.0445 | -2.7723
-17.5 | -0.5703 | 0.20592 | 0.0414 | -2.7695
-17 | -0.5536 | 0.19987 | 0.0382 | -2.7698
-16.5 | -0.5372 | 0.19366 | 0.0351 | -2.7739
-16 | -0.5211 | 0.18716 | 0.0319 | -2.7842
-15.5 | -0.5076 | 0.18076 | 0.0279 | -2.8081
-15 | -0.4937 | 0.17369 | 0.0249 | -2.8424
-14.5 | -0.4776 | 0.16719 | 0.0231 | -2.8566
-14 | -0.463 | 0.16104 | 0.0206 | -2.8751
-13.5 | -0.4489 | 0.15476 | 0.018 | -2.9006
-13 | -0.4355 | 0.14827 | 0.0154 | -2.9372
-12.5 | -0.4234 | 0.14145 | 0.0122 | -2.9933
-12 | -0.4155 | 0.13482 | 0.0081 | -3.0819
-11.5 | -0.4049 | 0.12733 | 0.0059 | -3.1799
-11 | -0.3909 | 0.12098 | 0.0048 | -3.2311
-10.5 | -0.3796 | 0.11478 | 0.0027 | -3.3072
-10 | -0.3692 | 0.10849 | 0.0003 | -3.4031
-9.5 | -0.3603 | 0.10204 | -0.0023 | -3.531
-9 | -0.3627 | 0.0949 | -0.0091 | -3.8219
-8.5 | -0.374 | 0.08783 | -0.0159 | -4.2582
-8 | -0.369 | 0.08112 | -0.0146 | -4.5488
-7.5 | -0.3217 | 0.07253 | -0.0252 | -4.4354
-7 | -0.3123 | 0.06741 | -0.0253 | -4.6328
-6.5 | -0.2991 | 0.06205 | -0.0246 | -4.8203
-6 | -0.2745 | 0.05562 | -0.0238 | -4.9353
-5.5 | -0.252 | 0.05019 | -0.0224 | -5.0209
-5 | -0.2201 | 0.04599 | -0.0209 | -4.7858
-4.5 | -0.1788 | 0.04067 | -0.0177 | -4.3964
-4 | -0.1442 | 0.0367 | -0.0163 | -3.9292
-3.5 | -0.0949 | 0.03371 | -0.0131 | -2.8152
-3 | -0.0575 | 0.02904 | -0.011 | -1.98
-2.5 | -0.0052 | 0.02747 | -0.0084 | -0.1893
-2 | 0.0366 | 0.02335 | -0.0066 | 1.5675
-1.5 | 0.0869 | 0.01915 | -0.0034 | 4.5379
-1 | 0.1411 | 0.01529 | -0.0017 | 9.2283
-0.5 | 0.1947 | 0.01364 | -0.0006 | 14.2742
0 | 0.2473 | 0.01303 | 0.0004 | 18.9793
0.5 | 0.2971 | 0.01252 | 0.0018 | 23.73
1 | 0.3494 | 0.01231 | 0.0028 | 28.3834
1.5 | 0.3986 | 0.01205 | 0.0043 | 33.0788
2 | 0.4501 | 0.01187 | 0.0054 | 37.9191
2.5 | 0.5017 | 0.0118 | 0.0063 | 42.5169
3 | 0.5526 | 0.01178 | 0.0073 | 46.91
5 | 0.9014 | 0.01139 | -0.0198 | 79.1396
5.5 | 0.948 | 0.01155 | -0.0182 | 82.0779
6 | 0.9939 | 0.01182 | -0.0165 | 84.0863
6.5 | 1.0386 | 0.01228 | -0.0147 | 84.5765
7 | 1.084 | 0.01253 | -0.0129 | 86.5124
7.5 | 1.1285 | 0.01291 | -0.0111 | 87.4129
8 | 1.1721 | 0.01339 | -0.0091 | 87.5355
8.5 | 1.2161 | 0.01376 | -0.0072 | 88.3794
9 | 1.2583 | 0.01432 | -0.0052 | 87.8701
9.5 | 1.3009 | 0.01478 | -0.0032 | 88.0176
10 | 1.3427 | 0.01523 | -0.0011 | 88.1615
10.5 | 1.3826 | 0.01592 | 0.0011 | 86.8467
11 | 1.4231 | 0.01635 | 0.0033 | 87.0398
11.5 | 1.4614 | 0.01672 | 0.0056 | 87.4043
12 | 1.497 | 0.01736 | 0.0082 | 86.2327
12.5 | 1.5296 | 0.01815 | 0.0112 | 84.2755
13 | 1.5605 | 0.019 | 0.0142 | 82.1316
13.5 | 1.5792 | 0.02011 | 0.019 | 78.5281
14 | 1.5894 | 0.02179 | 0.0239 | 72.9417
14.5 | 1.59 | 0.02475 | 0.0275 | 64.2424
15 | 1.5793 | 0.02983 | 0.0285 | 52.9433
15.5 | 1.5479 | 0.03869 | 0.0263 | 40.0078
16 | 1.5033 | 0.05001 | 0.0225 | 30.06
16.5 | 1.4499 | 0.06259 | 0.0184 | 23.165
17 | 1.395 | 0.07589 | 0.0137 | 18.3819
17.5 | 1.346 | 0.08908 | 0.0088 | 15.11
18 | 1.3023 | 0.10202 | 0.0038 | 12.7651
18.5 | 1.2628 | 0.11478 | -0.0014 | 11.0019
19 | 1.2284 | 0.12724 | -0.0068 | 9.6542
19.5 | 1.2023 | 0.13862 | -0.012 | 8.6734

## 27. Re 500k Mach 0.10 (1)
BIGFOIL.COM POLAR EXPORT
NACA44110.5
NACA44110.5 |  |  |  | Cl Max: | 1.423 | at alpha= | 12.5 | deg
JavaFoil+Calcfoil stall+Eppler ext transition |  |  |  | L/D Max: | 89.608 | at alpha= | 6 | deg
Re: | 500000 |  |  | Cd Min: | 0.00828 | at alpha= | 0 | deg
Mach: | 0.1 |  |  | Cl=0 at alpha= | -1.8192 | deg
|  |  |  | @ Cl=0.1, Cd= | 0.031623
|  |  |  | @ Cl=0.4, Cd= | 0.013062
|  |  |  | @ Cl=0.6, Cd= | 0.013902
alpha (deg) | Cl | Cd | Cm | Cl/Cd
-15.5 | -0.394 | 0.16279 | 0.003 | -2.423
-15 | -0.408 | 0.15607 | 0.003 | -2.612
-14.5 | -0.42 | 0.14587 | 0.003 | -2.882
-14 | -0.432 | 0.13661 | 0.003 | -3.165
-13.5 | -0.444 | 0.13526 | 0.003 | -3.279
-13 | -0.454 | 0.12419 | 0.003 | -3.654
-12.5 | -0.462 | 0.11865 | 0.003 | -3.898
-12 | -0.47 | 0.10842 | 0.003 | -4.331
-11.5 | -0.475 | 0.1018 | 0.003 | -4.665
-11 | -0.478 | 0.09507 | 0.003 | -5.028
-10.5 | -0.479 | 0.08815 | 0.003 | -5.429
-10 | -0.477 | 0.08258 | 0.003 | -5.772
-9.5 | -0.472 | 0.07606 | 0.003 | -6.2
-9 | -0.463 | 0.07068 | 0.003 | -6.556
-8.5 | -0.452 | 0.06545 | 0.003 | -6.901
-8 | -0.437 | 0.06142 | 0.003 | -7.109
-7.5 | -0.418 | 0.05767 | 0.003 | -7.246
-7 | -0.396 | 0.05377 | 0.003 | -7.358
-6.5 | -0.37 | 0.05088 | 0.004 | -7.271
-6 | -0.341 | 0.04776 | 0.004 | -7.135
-5.5 | -0.309 | 0.04527 | 0.004 | -6.815
-5 | -0.273 | 0.04333 | 0.004 | -6.307
-4.5 | -0.235 | 0.0411 | 0.004 | -5.723
-4 | -0.195 | 0.0392 | 0.004 | -4.968
-3.5 | -0.152 | 0.03746 | 0.004 | -4.07
-3 | -0.109 | 0.03592 | 0.004 | -3.023
-2.5 | -0.063 | 0.03469 | 0.004 | -1.825
-2 | -0.017 | 0.03367 | 0.004 | -0.504
-1.5 | 0.03 | 0.03277 | 0.004 | 0.924
-1 | 0.078 | 0.03196 | 0.004 | 2.45
-0.5 | 0.127 | 0.03121 | 0.004 | 4.07
0 | 0.217 | 0.00828 | 0.005 | 26.231
0.5 | 0.278 | 0.01373 | 0.008 | 20.239
1 | 0.338 | 0.01371 | 0.008 | 24.643
1.5 | 0.397 | 0.01306 | 0.008 | 30.421
2 | 0.457 | 0.01311 | 0.008 | 34.849
2.5 | 0.516 | 0.01316 | 0.007 | 39.237
3 | 0.575 | 0.01386 | 0.007 | 41.518
3.5 | 0.634 | 0.01396 | 0.007 | 45.457
4 | 0.693 | 0.01032 | 0.007 | 67.151
4.5 | 0.752 | 0.01024 | 0.006 | 73.418
5 | 0.81 | 0.01061 | 0.006 | 76.317
5.5 | 0.868 | 0.01063 | 0.006 | 81.632
6 | 0.925 | 0.01032 | 0.006 | 89.608
6.5 | 0.981 | 0.01147 | 0.005 | 85.484
7 | 1.035 | 0.01193 | 0.005 | 86.788
7.5 | 1.088 | 0.01248 | 0.005 | 87.206
8 | 1.139 | 0.01314 | 0.004 | 86.682
8.5 | 1.186 | 0.01397 | 0.004 | 84.906
9 | 1.23 | 0.01521 | 0.004 | 80.899
9.5 | 1.272 | 0.01669 | 0.003 | 76.232
10 | 1.306 | 0.01859 | 0.003 | 70.27
10.5 | 1.337 | 0.02087 | 0.003 | 64.076
11 | 1.364 | 0.0236 | 0.002 | 57.815
11.5 | 1.388 | 0.02669 | 0.002 | 52.015
12 | 1.408 | 0.0302 | 0.002 | 46.608
12.5 | 1.423 | 0.03416 | 0.001 | 41.64
13 | 1.4 | 0.05495 | 0.001 | 25.479
13.5 | 1.41 | 0.06 | 0 | 23.509
14 | 1.417 | 0.06494 | 0 | 21.817
14.5 | 1.418 | 0.07018 | 0 | 20.202
15 | 1.411 | 0.0756 | -0.001 | 18.66
15.5 | 1.398 | 0.08124 | -0.001 | 17.214
16 | 1.381 | 0.08709 | -0.001 | 15.856
16.5 | 1.359 | 0.09318 | -0.002 | 14.58
17 | 1.332 | 0.09968 | -0.002 | 13.359
17.5 | 1.3 | 0.10653 | -0.003 | 12.206

## 28. Re 500k Mach 0.10 (2)
BIGFOIL.COM POLAR EXPORT
NACA44110.5
NACA44110.5 |  |  |  | Cl Max: | 1.587 | at alpha= | 14.5 | deg
XFOIL ncrit=9 |  |  |  | L/D Max: | 88.0288 | at alpha= | 8.5 | deg
Re: | 500000 |  |  | Cd Min: | 0.23683 | at alpha= | -20 | deg
Mach: | 0.1 |  |  | Cl=0 at alpha= | -2.443 | deg
|  |  |  | @ Cl=0.1, Cd= | 0.01847
|  |  |  | @ Cl=0.4, Cd= | 0.012125
|  |  |  | @ Cl=0.6, Cd= | 0.011479
alpha (deg) | Cl | Cd | Cm | Cl/Cd
-20 | -0.6562 | 0.23683 | 0.0586 | -2.7708
-19.5 | -0.6389 | 0.23076 | 0.0546 | -2.7687
-18.5 | -0.6055 | 0.21819 | 0.0477 | -2.7751
-18 | -0.5884 | 0.21237 | 0.0449 | -2.7706
-17.5 | -0.5714 | 0.20645 | 0.0417 | -2.7677
-17 | -0.5546 | 0.20036 | 0.0386 | -2.768
-16.5 | -0.538 | 0.19413 | 0.0354 | -2.7713
-16 | -0.5216 | 0.18759 | 0.0322 | -2.7805
-15.5 | -0.508 | 0.18122 | 0.0281 | -2.8032
-15 | -0.4935 | 0.17409 | 0.0252 | -2.8347
-14.5 | -0.4773 | 0.16762 | 0.0233 | -2.8475
-14 | -0.4626 | 0.16144 | 0.0208 | -2.8655
-13.5 | -0.4483 | 0.15514 | 0.0182 | -2.8896
-13 | -0.4347 | 0.14862 | 0.0155 | -2.9249
-12.5 | -0.4226 | 0.1418 | 0.0122 | -2.9803
-12 | -0.4146 | 0.13521 | 0.0081 | -3.0663
-11.5 | -0.403 | 0.1277 | 0.0062 | -3.1558
-11 | -0.3891 | 0.12137 | 0.005 | -3.2059
-10.5 | -0.3776 | 0.11515 | 0.0028 | -3.2792
-10 | -0.3671 | 0.10883 | 0.0004 | -3.3732
-9.5 | -0.3579 | 0.10235 | -0.0022 | -3.4968
-9 | -0.3608 | 0.09527 | -0.0092 | -3.7871
-8 | -0.3607 | 0.08147 | -0.0144 | -4.4274
-7.5 | -0.3136 | 0.07277 | -0.0261 | -4.3095
-7 | -0.3101 | 0.06792 | -0.0251 | -4.5657
-6.5 | -0.2974 | 0.06247 | -0.0247 | -4.7607
-6 | -0.2733 | 0.05615 | -0.024 | -4.8673
-5.5 | -0.2513 | 0.05062 | -0.0227 | -4.9644
-5 | -0.2197 | 0.04635 | -0.0212 | -4.74
-4.5 | -0.1782 | 0.04109 | -0.018 | -4.3368
-4 | -0.1439 | 0.03699 | -0.0165 | -3.8902
-3.5 | -0.1021 | 0.03361 | -0.0145 | -3.0378
-3 | -0.0571 | 0.02927 | -0.0112 | -1.9508
-2.5 | -0.0048 | 0.02766 | -0.0086 | -0.17354
-2 | 0.0373 | 0.0235 | -0.0067 | 1.5872
-1.5 | 0.0878 | 0.01932 | -0.0034 | 4.5445
-1 | 0.1419 | 0.01555 | -0.0018 | 9.1254
-0.5 | 0.1963 | 0.01372 | -0.0006 | 14.3076
0 | 0.2491 | 0.0131 | 0.0003 | 19.0153
0.5 | 0.2994 | 0.01255 | 0.0018 | 23.8566
1 | 0.3517 | 0.01233 | 0.0029 | 28.5239
1.5 | 0.4011 | 0.01212 | 0.0044 | 33.0941
2 | 0.4531 | 0.0119 | 0.0054 | 38.0756
2.5 | 0.5049 | 0.01186 | 0.0064 | 42.5717
3 | 0.5564 | 0.01183 | 0.0074 | 47.033
3.5 | 0.7028 | 0.01065 | -0.0112 | 65.9906
4 | 0.8142 | 0.01089 | -0.0231 | 74.7658
4.5 | 0.8611 | 0.01108 | -0.0214 | 77.7166
5 | 0.9073 | 0.01144 | -0.0197 | 79.3094
5.5 | 0.9541 | 0.01162 | -0.018 | 82.1084
6 | 1 | 0.01192 | -0.0162 | 83.8926
6.5 | 1.0453 | 0.01235 | -0.0144 | 84.6397
7 | 1.0909 | 0.01263 | -0.0126 | 86.3737
7.5 | 1.1353 | 0.01307 | -0.0106 | 86.863
8 | 1.1795 | 0.01351 | -0.0087 | 87.3057
8.5 | 1.2236 | 0.0139 | -0.0067 | 88.0288
9 | 1.2657 | 0.01453 | -0.0045 | 87.1094
9.5 | 1.3088 | 0.01494 | -0.0024 | 87.6037
10 | 1.3505 | 0.01544 | -0.0002 | 87.4676
10.5 | 1.3908 | 0.01611 | 0.0022 | 86.3315
11 | 1.4309 | 0.01659 | 0.0045 | 86.2508
11.5 | 1.469 | 0.01697 | 0.007 | 86.5645
12 | 1.5046 | 0.01763 | 0.0098 | 85.3432
12.5 | 1.5356 | 0.0185 | 0.0131 | 83.0054
13 | 1.563 | 0.01945 | 0.0168 | 80.3599
13.5 | 1.5785 | 0.02066 | 0.022 | 76.4037
14 | 1.5867 | 0.02271 | 0.0265 | 69.8679
14.5 | 1.587 | 0.0261 | 0.0292 | 60.8046
15 | 1.5692 | 0.03245 | 0.029 | 48.3575
15.5 | 1.5321 | 0.04241 | 0.0259 | 36.1259
16 | 1.4846 | 0.05411 | 0.022 | 27.4367
16.5 | 1.4297 | 0.06686 | 0.0178 | 21.3835
17 | 1.3763 | 0.08015 | 0.013 | 17.1716
17.5 | 1.3288 | 0.09325 | 0.008 | 14.2499
18 | 1.2866 | 0.10608 | 0.0029 | 12.1286
18.5 | 1.2478 | 0.11883 | -0.0024 | 10.5007
19.5 | 1.1912 | 0.14225 | -0.0131 | 8.374

## 29. Re 500k Mach 0.25 (1)
BIGFOIL.COM POLAR EXPORT
NACA44110.5
NACA44110.5 |  |  |  | Cl Max: | 1.404 | at alpha= | 12 | deg
JavaFoil+Calcfoil stall+Eppler ext transition |  |  |  | L/D Max: | 86.248 | at alpha= | 5.5 | deg
Re: | 500000 |  |  | Cd Min: | 0.0079 | at alpha= | 0 | deg
Mach: | 0.25 |  |  | Cl=0 at alpha= | -1.8229 | deg
|  |  |  | @ Cl=0.1, Cd= | 0.032114
|  |  |  | @ Cl=0.4, Cd= | 0.013323
|  |  |  | @ Cl=0.6, Cd= | 0.013114
alpha (deg) | Cl | Cd | Cm | Cl/Cd
-13.5 | -0.067 | 0.1412 | 0.003 | -0.472
-13 | -0.155 | 0.12992 | 0.003 | -1.196
-12.5 | -0.206 | 0.12244 | 0.003 | -1.683
-12 | -0.247 | 0.1259 | 0.003 | -1.959
-11.5 | -0.282 | 0.1177 | 0.003 | -2.393
-11 | -0.312 | 0.10662 | 0.003 | -2.926
-10.5 | -0.338 | 0.10021 | 0.003 | -3.372
-10 | -0.359 | 0.09746 | 0.003 | -3.684
-9.5 | -0.375 | 0.08942 | 0.003 | -4.197
-9 | -0.386 | 0.08183 | 0.003 | -4.719
-8.5 | -0.392 | 0.07361 | 0.003 | -5.319
-8 | -0.391 | 0.06802 | 0.003 | -5.748
-7.5 | -0.385 | 0.0625 | 0.003 | -6.156
-7 | -0.373 | 0.05792 | 0.003 | -6.435
-6.5 | -0.355 | 0.05372 | 0.003 | -6.611
-6 | -0.332 | 0.05032 | 0.004 | -6.603
-5.5 | -0.305 | 0.04701 | 0.004 | -6.479
-5 | -0.273 | 0.04483 | 0.004 | -6.08
-4.5 | -0.236 | 0.0424 | 0.004 | -5.574
-4 | -0.197 | 0.04014 | 0.004 | -4.902
-3.5 | -0.155 | 0.03817 | 0.004 | -4.053
-3 | -0.111 | 0.03646 | 0.004 | -3.032
-2.5 | -0.065 | 0.03508 | 0.004 | -1.843
-2 | -0.017 | 0.03404 | 0.004 | -0.51
-1.5 | 0.031 | 0.03312 | 0.004 | 0.936
-1 | 0.08 | 0.03239 | 0.004 | 2.477
-0.5 | 0.13 | 0.0317 | 0.004 | 4.107
0 | 0.223 | 0.0079 | 0.005 | 28.245
0.5 | 0.285 | 0.0133 | 0.008 | 21.449
1 | 0.347 | 0.01328 | 0.008 | 26.116
1.5 | 0.408 | 0.01333 | 0.008 | 30.619
2 | 0.469 | 0.01337 | 0.008 | 35.103
2.5 | 0.53 | 0.01343 | 0.008 | 39.481
3 | 0.591 | 0.013 | 0.007 | 45.462
3.5 | 0.651 | 0.01376 | 0.007 | 47.315
4 | 0.711 | 0.0102 | 0.007 | 69.723
4.5 | 0.771 | 0.01058 | 0.007 | 72.892
5 | 0.831 | 0.01022 | 0.006 | 81.236
5.5 | 0.889 | 0.01031 | 0.006 | 86.248
6 | 0.947 | 0.01146 | 0.006 | 82.592
6.5 | 1.003 | 0.01194 | 0.006 | 83.972
7 | 1.057 | 0.01251 | 0.005 | 84.507
7.5 | 1.108 | 0.01323 | 0.005 | 83.81
8 | 1.157 | 0.01414 | 0.005 | 81.787
8.5 | 1.202 | 0.01539 | 0.004 | 78.07
9 | 1.244 | 0.01702 | 0.004 | 73.092
9.5 | 1.284 | 0.01917 | 0.003 | 67.003
10 | 1.317 | 0.02169 | 0.003 | 60.709
10.5 | 1.345 | 0.02457 | 0.003 | 54.734
11 | 1.37 | 0.02785 | 0.002 | 49.181
11.5 | 1.39 | 0.03156 | 0.002 | 44.055
12 | 1.404 | 0.03561 | 0.002 | 39.419
12.5 | 1.382 | 0.05602 | 0.001 | 24.668
13 | 1.387 | 0.06175 | 0.001 | 22.458
13.5 | 1.386 | 0.06706 | 0 | 20.666
14 | 1.377 | 0.0728 | 0 | 18.917
14.5 | 1.36 | 0.07885 | 0 | 17.247
15 | 1.33 | 0.08509 | -0.001 | 15.625
15.5 | 1.29 | 0.09183 | -0.001 | 14.046
16 | 1.24 | 0.09925 | -0.001 | 12.498
16.5 | 1.182 | 0.10741 | -0.002 | 11.002
17 | 1.113 | 0.11707 | -0.002 | 9.509

## 30. Re 500k Mach 0.25 (2)
BIGFOIL.COM POLAR EXPORT
NACA44110.5
NACA44110.5 |  |  |  | Cl Max: | 1.573 | at alpha= | 13.5 | deg
XFOIL ncrit=9 |  |  |  | L/D Max: | 85.6992 | at alpha= | 8 | deg
Re: | 500000 |  |  | Cd Min: | 0.24066 | at alpha= | -20 | deg
Mach: | 0.25 |  |  | Cl=0 at alpha= | -2.4118 | deg
|  |  |  | @ Cl=0.1, Cd= | 0.022753
|  |  |  | @ Cl=0.4, Cd= | 0.012374
|  |  |  | @ Cl=0.6, Cd= | 0.011909
alpha (deg) | Cl | Cd | Cm | Cl/Cd
-20 | -0.6678 | 0.24066 | 0.0612 | -2.7749
-19.5 | -0.6497 | 0.23451 | 0.057 | -2.7705
-18.5 | -0.6141 | 0.2215 | 0.0502 | -2.7725
-18 | -0.5961 | 0.21556 | 0.047 | -2.7654
-17.5 | -0.5781 | 0.20944 | 0.0437 | -2.7602
-17 | -0.5602 | 0.20315 | 0.0404 | -2.7576
-16.5 | -0.5425 | 0.19672 | 0.0371 | -2.7577
-16 | -0.525 | 0.19004 | 0.0335 | -2.7626
-15.5 | -0.5106 | 0.18377 | 0.0292 | -2.7785
-15 | -0.4936 | 0.17636 | 0.0269 | -2.7988
-14.5 | -0.4768 | 0.16995 | 0.0245 | -2.8055
-14 | -0.461 | 0.16361 | 0.0218 | -2.8177
-13.5 | -0.4457 | 0.15718 | 0.0191 | -2.8356
-13 | -0.431 | 0.15047 | 0.0162 | -2.8644
-12.5 | -0.4192 | 0.14382 | 0.0123 | -2.9148
-12 | -0.4103 | 0.13731 | 0.0084 | -2.9881
-11.5 | -0.3938 | 0.1297 | 0.0075 | -3.0362
-11 | -0.3801 | 0.12337 | 0.0057 | -3.081
-10.5 | -0.3678 | 0.11702 | 0.0034 | -3.1431
-10 | -0.3564 | 0.11056 | 0.0009 | -3.2236
-9.5 | -0.3466 | 0.10391 | -0.0023 | -3.3356
-9 | -0.3506 | 0.09724 | -0.0096 | -3.6055
-8.5 | -0.3355 | 0.09013 | -0.0091 | -3.7224
-8 | -0.3283 | 0.08403 | -0.011 | -3.9069
-7.5 | -0.2928 | 0.0754 | -0.0247 | -3.8833
-7 | -0.2963 | 0.07039 | -0.0242 | -4.2094
-6.5 | -0.2869 | 0.06458 | -0.0255 | -4.4426
-6 | -0.2683 | 0.05851 | -0.0251 | -4.5855
-5.5 | -0.2468 | 0.0528 | -0.0237 | -4.6742
-5 | -0.2165 | 0.04819 | -0.0224 | -4.4926
-4 | -0.142 | 0.03852 | -0.018 | -3.6864
-3.5 | -0.1004 | 0.03487 | -0.0159 | -2.8793
-3 | -0.0541 | 0.03047 | -0.0124 | -1.7755
-2.5 | -0.0088 | 0.02776 | -0.0105 | -0.317
-2 | 0.0411 | 0.02439 | -0.0075 | 1.6851
-1.5 | 0.0964 | 0.02318 | -0.0051 | 4.1588
-1 | 0.1461 | 0.01729 | -0.0022 | 8.45
-0.5 | 0.2045 | 0.0145 | -0.0009 | 14.1034
0 | 0.2585 | 0.01359 | 0.0002 | 19.0213
0.5 | 0.3116 | 0.01279 | 0.0017 | 24.3628
1 | 0.3642 | 0.01258 | 0.0031 | 28.9507
1.5 | 0.4163 | 0.01228 | 0.0046 | 33.9007
2 | 0.4692 | 0.01213 | 0.0059 | 38.681
2.5 | 0.5225 | 0.01219 | 0.007 | 42.863
3 | 0.5763 | 0.0121 | 0.0081 | 47.6281
3.5 | 0.7129 | 0.011 | -0.0079 | 64.8091
4 | 0.8355 | 0.01123 | -0.0212 | 74.3989
4.5 | 0.8908 | 0.01159 | -0.0209 | 76.8594
5 | 0.9394 | 0.0118 | -0.019 | 79.6102
5.5 | 0.9872 | 0.0121 | -0.017 | 81.5868
6 | 1.0343 | 0.01254 | -0.0149 | 82.4801
6.5 | 1.0817 | 0.01287 | -0.0127 | 84.0482
7 | 1.1277 | 0.01335 | -0.0104 | 84.4719
7.5 | 1.1738 | 0.01382 | -0.0081 | 84.9349
8 | 1.2195 | 0.01423 | -0.0057 | 85.6992
8.5 | 1.2632 | 0.01493 | -0.003 | 84.6082
9 | 1.3075 | 0.0154 | -0.0003 | 84.9026
9.5 | 1.3503 | 0.016 | 0.0025 | 84.3937
10 | 1.3914 | 0.01675 | 0.0055 | 83.0687
10.5 | 1.4319 | 0.01738 | 0.0086 | 82.3878
11 | 1.4689 | 0.01823 | 0.0121 | 80.576
11.5 | 1.5023 | 0.01875 | 0.0161 | 80.1227
12 | 1.5325 | 0.01956 | 0.0204 | 78.3487
12.5 | 1.551 | 0.02067 | 0.0261 | 75.0363
13 | 1.5651 | 0.02243 | 0.0308 | 69.7771
13.5 | 1.573 | 0.02532 | 0.0337 | 62.1248
14 | 1.5688 | 0.03031 | 0.0342 | 51.7585
14.5 | 1.5459 | 0.03834 | 0.032 | 40.3208
15 | 1.5029 | 0.04911 | 0.0284 | 30.6027
15.5 | 1.4492 | 0.06118 | 0.0244 | 23.6875
16 | 1.3981 | 0.07337 | 0.02 | 19.0555
16.5 | 1.3491 | 0.086 | 0.015 | 15.6872
17 | 1.303 | 0.09884 | 0.0098 | 13.1829
17.5 | 1.2606 | 0.11166 | 0.0043 | 11.2896
18 | 1.2228 | 0.12433 | -0.0014 | 9.8351
18.5 | 1.1929 | 0.1362 | -0.007 | 8.7584

## 31. Re 500k Mach 0.50 (1)
BIGFOIL.COM POLAR EXPORT
NACA44110.5
NACA44110.5 |  |  |  | Cl Max: | 1.34 | at alpha= | 10.5 | deg
JavaFoil+Calcfoil stall+Eppler ext transition |  |  |  | L/D Max: | 73.309 | at alpha= | 5 | deg
Re: | 500000 |  |  | Cd Min: | 0.00812 | at alpha= | 0 | deg
Mach: | 0.5 |  |  | Cl=0 at alpha= | -1.8208 | deg
|  |  |  | @ Cl=0.1, Cd= | 0.033133
|  |  |  | @ Cl=0.4, Cd= | 0.013113
|  |  |  | @ Cl=0.6, Cd= | 0.013262
alpha (deg) | Cl | Cd | Cm | Cl/Cd
-20 | -0.958 | 0.22954 | 0.002 | -4.174
-19.5 | -0.933 | 0.22282 | 0.002 | -4.187
-19 | -0.908 | 0.21783 | 0.003 | -4.168
-18.5 | -0.883 | 0.21294 | 0.003 | -4.144
-18 | -0.856 | 0.20363 | 0.003 | -4.203
-17.5 | -0.83 | 0.19778 | 0.003 | -4.199
-17 | -0.805 | 0.19477 | 0.003 | -4.133
-16.5 | -0.779 | 0.1907 | 0.004 | -4.087
-16 | -0.753 | 0.18314 | 0.004 | -4.11
-15.5 | -0.727 | 0.1743 | 0.004 | -4.171
-15 | -0.701 | 0.17047 | 0.004 | -4.113
-14.5 | -0.675 | 0.16662 | 0.004 | -4.053
-14 | -0.649 | 0.16441 | 0.004 | -3.945
-13.5 | -0.623 | 0.15446 | 0.004 | -4.031
-13 | -0.597 | 0.15145 | 0.004 | -3.939
-12.5 | -0.571 | 0.14261 | 0.004 | -4.001
-12 | -0.544 | 0.14072 | 0.004 | -3.864
-11.5 | -0.518 | 0.13746 | 0.004 | -3.765
-11 | -0.491 | 0.13444 | 0.004 | -3.654
-10.5 | -0.465 | 0.13178 | 0.005 | -3.528
-10 | -0.438 | 0.12245 | 0.004 | -3.578
-9.5 | -0.412 | 0.11947 | 0.005 | -3.446
-9 | -0.385 | 0.1172 | 0.005 | -3.287
-8.5 | -0.358 | 0.11269 | 0.004 | -3.18
-8 | -0.332 | 0.11053 | 0.005 | -3.002
-7.5 | -0.305 | 0.10861 | 0.005 | -2.81
-7 | -0.278 | 0.10361 | 0.004 | -2.686
-6.5 | -0.252 | 0.06181 | 0.004 | -4.072
-6 | -0.225 | 0.05431 | 0.004 | -4.142
-5.5 | -0.198 | 0.05914 | 0.004 | -3.349
-5 | -0.171 | 0.05069 | 0.004 | -3.379
-4.5 | -0.144 | 0.0545 | 0.004 | -2.648
-4 | -0.117 | 0.05441 | 0.004 | -2.159
-3.5 | -0.143 | 0.04551 | 0.004 | -3.145
-3 | -0.112 | 0.0401 | 0.004 | -2.796
-2.5 | -0.068 | 0.03751 | 0.004 | -1.821
-2 | -0.019 | 0.03551 | 0.004 | -0.528
-1.5 | 0.034 | 0.03414 | 0.004 | 0.994
-1 | 0.088 | 0.03327 | 0.004 | 2.659
-0.5 | 0.144 | 0.03263 | 0.004 | 4.413
0 | 0.248 | 0.00812 | 0.005 | 30.572
0.5 | 0.318 | 0.00819 | 0.005 | 38.829
1 | 0.387 | 0.01318 | 0.009 | 29.333
1.5 | 0.455 | 0.01283 | 0.009 | 35.437
2 | 0.522 | 0.01358 | 0.009 | 38.468
2.5 | 0.59 | 0.01329 | 0.008 | 44.388
3 | 0.657 | 0.0131 | 0.008 | 50.1
3.5 | 0.723 | 0.01375 | 0.008 | 52.555
4 | 0.787 | 0.01402 | 0.008 | 56.156
4.5 | 0.85 | 0.01173 | 0.007 | 72.474
5 | 0.911 | 0.01242 | 0.007 | 73.309
5.5 | 0.967 | 0.0133 | 0.007 | 72.727
6 | 1.019 | 0.01452 | 0.006 | 70.193
6.5 | 1.068 | 0.01621 | 0.006 | 65.857
7 | 1.114 | 0.01835 | 0.006 | 60.694
7.5 | 1.157 | 0.02104 | 0.005 | 55.023
8 | 1.2 | 0.02422 | 0.005 | 49.534
8.5 | 1.241 | 0.02781 | 0.004 | 44.634
9 | 1.281 | 0.03175 | 0.004 | 40.345
9.5 | 1.32 | 0.03617 | 0.004 | 36.491
10 | 1.338 | 0.04106 | 0.003 | 32.597
10.5 | 1.34 | 0.0465 | 0.003 | 28.811
11 | 1.299 | 0.06885 | 0.002 | 18.863
11.5 | 1.207 | 0.07897 | 0.002 | 15.284
12 | 0.749 | 0.10504 | 0.001 | 7.127
12.5 | 0.776 | 0.12423 | 0.001 | 6.248
13 | 0.804 | 0.14017 | 0 | 5.736
13.5 | 0.832 | 0.14967 | 0 | 5.557
14 | 0.86 | 0.1617 | 0 | 5.32
14.5 | 0.889 | 0.16703 | 0 | 5.32
15 | 0.918 | 0.18453 | -0.001 | 4.976
15.5 | 0.947 | 0.19315 | -0.001 | 4.904

## 32. Re 500k Mach 0.50 (2)
BIGFOIL.COM POLAR EXPORT
NACA44110.5
NACA44110.5 |  |  |  | Cl Max: | 1.3761 | at alpha= | 9.5 | deg
XFOIL ncrit=9 |  |  |  | L/D Max: | 73.9501 | at alpha= | 5.5 | deg
Re: | 500000 |  |  | Cd Min: | 0.25384 | at alpha= | -19.5 | deg
Mach: | 0.5 |  |  | Cl=0 at alpha= | -2.5901 | deg
|  |  |  | @ Cl=0.1, Cd= | 0.025865
|  |  |  | @ Cl=0.4, Cd= | 0.014181
|  |  |  | @ Cl=0.6, Cd= | 0.013559
alpha (deg) | Cl | Cd | Cm | Cl/Cd
-19.5 | -0.7055 | 0.25384 | 0.0687 | -2.7793
-19 | -0.6833 | 0.24602 | 0.065 | -2.7774
-18.5 | -0.6609 | 0.23881 | 0.0609 | -2.7675
-18 | -0.6384 | 0.23159 | 0.0567 | -2.7566
-17.5 | -0.6159 | 0.22423 | 0.0526 | -2.7467
-17 | -0.5933 | 0.21683 | 0.0485 | -2.7362
-16.5 | -0.5711 | 0.20964 | 0.0441 | -2.7242
-15.5 | -0.5282 | 0.19456 | 0.0365 | -2.7148
-15 | -0.5067 | 0.18738 | 0.0332 | -2.7041
-14.5 | -0.4856 | 0.18028 | 0.0298 | -2.6936
-14 | -0.4649 | 0.17312 | 0.0263 | -2.6854
-13.5 | -0.4447 | 0.16598 | 0.0224 | -2.6792
-12.5 | -0.4079 | 0.15148 | 0.0156 | -2.6928
-12 | -0.3889 | 0.14434 | 0.0132 | -2.6943
-11.5 | -0.3709 | 0.13752 | 0.0106 | -2.6971
-11 | -0.3538 | 0.13059 | 0.0077 | -2.7092
-10.5 | -0.3375 | 0.12368 | 0.0046 | -2.7288
-10 | -0.3259 | 0.11727 | -0.0001 | -2.7791
-9.5 | -0.3108 | 0.10999 | -0.0025 | -2.8257
-8.5 | -0.2485 | 0.09512 | -0.0147 | -2.6125
-8 | -0.2376 | 0.08916 | -0.0172 | -2.6649
-7.5 | -0.2341 | 0.08346 | -0.0223 | -2.8049
-7 | -0.2403 | 0.07755 | -0.0278 | -3.0986
-6.5 | -0.2266 | 0.07069 | -0.0262 | -3.2055
-6 | -0.2215 | 0.06534 | -0.0263 | -3.39
-5.5 | -0.2077 | 0.05986 | -0.0266 | -3.4698
-5 | -0.183 | 0.05485 | -0.0271 | -3.3364
-4.5 | -0.1562 | 0.04898 | -0.0256 | -3.1891
-4 | -0.1247 | 0.0439 | -0.0237 | -2.8405
-3.5 | -0.0829 | 0.03955 | -0.0212 | -2.0961
-3 | -0.0364 | 0.03511 | -0.0176 | -1.0367
-2.5 | 0.008 | 0.0313 | -0.0149 | 0.25559
-2 | 0.0635 | 0.02801 | -0.011 | 2.267
-1.5 | 0.1149 | 0.02499 | -0.0083 | 4.5978
-0.5 | 0.2357 | 0.01837 | -0.0018 | 12.8307
0 | 0.3022 | 0.01555 | -0.0001 | 19.4341
0.5 | 0.366 | 0.01453 | 0.0014 | 25.1893
1 | 0.4254 | 0.01392 | 0.0036 | 30.5603
1.5 | 0.4842 | 0.01353 | 0.0059 | 35.7871
2 | 0.5436 | 0.01354 | 0.008 | 40.1477
2.5 | 0.6029 | 0.01356 | 0.0101 | 44.4617
3 | 0.6629 | 0.0136 | 0.0121 | 48.7426
3.5 | 0.7039 | 0.01272 | 0.017 | 55.3381
5.5 | 1.127 | 0.01524 | -0.0094 | 73.9501
6 | 1.1759 | 0.01604 | -0.0051 | 73.3105
6.5 | 1.2238 | 0.01676 | -0.0005 | 73.0191
7 | 1.2653 | 0.01793 | 0.0049 | 70.5689
7.5 | 1.304 | 0.01902 | 0.0107 | 68.5594
8 | 1.3401 | 0.02011 | 0.017 | 66.6385
8.5 | 1.3574 | 0.02198 | 0.0247 | 61.7561
9 | 1.3635 | 0.0236 | 0.0338 | 57.7754
9.5 | 1.3761 | 0.02583 | 0.0399 | 53.2753
10 | 1.3514 | 0.03182 | 0.0418 | 42.4701
10.5 | 1.3441 | 0.0379 | 0.0413 | 35.4644
11 | 1.2829 | 0.04958 | 0.0365 | 25.8754
11.5 | 1.2099 | 0.06304 | 0.0304 | 19.1926
12 | 1.0831 | 0.08358 | 0.0198 | 12.9588
13 | 0.7978 | 0.10653 | 0.0145 | 7.489
13.5 | 0.835 | 0.10782 | 0.0153 | 7.7444
14.5 | 0.7729 | 0.12592 | 0.0046 | 6.138

## 33. Re 750k Mach 0.00 (1)
BIGFOIL.COM POLAR EXPORT
NACA44110.5
NACA44110.5 |  |  |  | Cl Max: | 1.447 | at alpha= | 12.5 | deg
JavaFoil+Calcfoil stall+Eppler ext transition |  |  |  | L/D Max: | 104.88 | at alpha= | 7 | deg
Re: | 750000 |  |  | Cd Min: | 0.00971 | at alpha= | 4 | deg
Mach: | 0 |  |  | Cl=0 at alpha= | -1.8192 | deg
|  |  |  | @ Cl=0.1, Cd= | 0.025123
|  |  |  | @ Cl=0.4, Cd= | 0.012536
|  |  |  | @ Cl=0.6, Cd= | 0.012694
alpha (deg) | Cl | Cd | Cm | Cl/Cd
-16 | -0.425 | 0.15496 | 0.002 | -2.744
-15.5 | -0.437 | 0.14756 | 0.003 | -2.96
-15 | -0.448 | 0.14034 | 0.003 | -3.189
-14.5 | -0.458 | 0.13298 | 0.003 | -3.443
-14 | -0.467 | 0.1245 | 0.003 | -3.753
-13.5 | -0.476 | 0.11946 | 0.003 | -3.984
-13 | -0.483 | 0.11178 | 0.003 | -4.324
-12.5 | -0.489 | 0.1068 | 0.003 | -4.58
-12 | -0.494 | 0.10006 | 0.003 | -4.933
-11.5 | -0.496 | 0.09418 | 0.003 | -5.268
-11 | -0.497 | 0.08666 | 0.003 | -5.73
-10.5 | -0.495 | 0.08127 | 0.003 | -6.086
-10 | -0.49 | 0.07648 | 0.003 | -6.408
-9.5 | -0.483 | 0.07068 | 0.003 | -6.83
-9 | -0.472 | 0.06653 | 0.003 | -7.101
-8.5 | -0.459 | 0.06181 | 0.003 | -7.423
-8 | -0.442 | 0.05805 | 0.003 | -7.614
-7.5 | -0.422 | 0.05451 | 0.004 | -7.738
-7 | -0.398 | 0.05126 | 0.004 | -7.774
-6.5 | -0.372 | 0.04823 | 0.004 | -7.706
-6 | -0.342 | 0.04562 | 0.004 | -7.493
-5.5 | -0.309 | 0.04325 | 0.004 | -7.143
-5 | -0.273 | 0.0416 | 0.004 | -6.569
-4.5 | -0.235 | 0.03947 | 0.004 | -5.956
-4 | -0.194 | 0.03768 | 0.004 | -5.162
-3.5 | -0.152 | 0.036 | 0.004 | -4.227
-3 | -0.108 | 0.03454 | 0.004 | -3.138
-2.5 | -0.063 | 0.03333 | 0.004 | -1.896
-2 | -0.017 | 0.03222 | 0.004 | -0.526
-1.5 | 0.03 | 0.03131 | 0.004 | 0.966
-1 | 0.078 | 0.02996 | 0.005 | 2.619
-0.5 | 0.156 | 0.01281 | 0.008 | 12.203
0 | 0.216 | 0.01269 | 0.008 | 17.04
0.5 | 0.276 | 0.01261 | 0.008 | 21.917
1 | 0.336 | 0.01261 | 0.008 | 26.647
1.5 | 0.395 | 0.01253 | 0.008 | 31.572
2 | 0.455 | 0.0126 | 0.008 | 36.091
2.5 | 0.514 | 0.01325 | 0.007 | 38.786
3 | 0.573 | 0.01268 | 0.007 | 45.174
3.5 | 0.632 | 0.01271 | 0.007 | 49.688
4 | 0.69 | 0.00971 | 0.007 | 71.062
4.5 | 0.748 | 0.01 | 0.006 | 74.851
5 | 0.807 | 0.00982 | 0.006 | 82.114
5.5 | 0.864 | 0.00977 | 0.006 | 88.462
6 | 0.922 | 0.01013 | 0.006 | 90.981
6.5 | 0.978 | 0.01016 | 0.005 | 96.316
7 | 1.034 | 0.00986 | 0.005 | 104.88
7.5 | 1.089 | 0.011 | 0.005 | 99.086
8 | 1.143 | 0.01147 | 0.005 | 99.659
8.5 | 1.195 | 0.01209 | 0.004 | 98.821
9 | 1.244 | 0.01278 | 0.004 | 97.272
9.5 | 1.29 | 0.01362 | 0.003 | 94.695
10 | 1.327 | 0.01472 | 0.003 | 90.179
10.5 | 1.36 | 0.0162 | 0.003 | 83.96
11 | 1.389 | 0.01814 | 0.002 | 76.558
11.5 | 1.413 | 0.02053 | 0.002 | 68.844
12 | 1.432 | 0.02339 | 0.002 | 61.232
12.5 | 1.447 | 0.02681 | 0.001 | 53.961
13 | 1.408 | 0.04968 | 0.001 | 28.349
13.5 | 1.42 | 0.05442 | 0 | 26.091
14 | 1.428 | 0.05915 | 0 | 24.135
14.5 | 1.43 | 0.06415 | 0 | 22.299
15 | 1.426 | 0.06926 | -0.001 | 20.588
15.5 | 1.417 | 0.07451 | -0.001 | 19.012
16 | 1.402 | 0.08009 | -0.001 | 17.509
16.5 | 1.384 | 0.08581 | -0.002 | 16.125
17 | 1.361 | 0.0918 | -0.002 | 14.824
17.5 | 1.334 | 0.09804 | -0.003 | 13.609

## 34. Re 750k Mach 0.00 (2)
BIGFOIL.COM POLAR EXPORT
NACA44110.5
NACA44110.5 |  |  |  | Cl Max: | 1.6155 | at alpha= | 14 | deg
XFOIL ncrit=9 |  |  |  | L/D Max: | 105.966 | at alpha= | 8.5 | deg
Re: | 750000 |  |  | Cd Min: | 0.23533 | at alpha= | -20 | deg
Mach: | 0 |  |  | Cl=0 at alpha= | -2.3693 | deg
|  |  |  | @ Cl=0.1, Cd= | 0.012389
|  |  |  | @ Cl=0.4, Cd= | 0.010537
|  |  |  | @ Cl=0.6, Cd= | 0.0091352
alpha (deg) | Cl | Cd | Cm | Cl/Cd
-20 | -0.6525 | 0.23533 | 0.0572 | -2.7727
-19 | -0.6199 | 0.22268 | 0.0502 | -2.7838
-18.5 | -0.6031 | 0.217 | 0.0472 | -2.7793
-18 | -0.5862 | 0.21133 | 0.044 | -2.7739
-17.5 | -0.5694 | 0.20538 | 0.0408 | -2.7724
-17 | -0.5528 | 0.19933 | 0.0377 | -2.7733
-16.5 | -0.5365 | 0.19298 | 0.0346 | -2.7801
-16 | -0.5208 | 0.18622 | 0.0313 | -2.7967
-15.5 | -0.5077 | 0.17949 | 0.0274 | -2.8286
-15 | -0.4933 | 0.1723 | 0.025 | -2.863
-14.5 | -0.4782 | 0.16635 | 0.0229 | -2.8747
-14 | -0.4638 | 0.16025 | 0.0204 | -2.8942
-13.5 | -0.4501 | 0.15394 | 0.0179 | -2.9239
-13 | -0.437 | 0.14746 | 0.0153 | -2.9635
-12.5 | -0.4251 | 0.14036 | 0.0122 | -3.0286
-12 | -0.4161 | 0.13342 | 0.0086 | -3.1187
-11.5 | -0.4096 | 0.12587 | 0.0052 | -3.2542
-11 | -0.3948 | 0.1196 | 0.0048 | -3.301
-10.5 | -0.3836 | 0.11349 | 0.0027 | -3.38
-10 | -0.3732 | 0.10733 | 0.0004 | -3.4771
-9.5 | -0.364 | 0.10097 | -0.0021 | -3.605
-9 | -0.3608 | 0.09352 | -0.0071 | -3.858
-8.5 | -0.3662 | 0.08608 | -0.0136 | -4.2542
-8 | -0.3411 | 0.07558 | -0.027 | -4.5131
-7.5 | -0.3338 | 0.07103 | -0.0249 | -4.6994
-7 | -0.3228 | 0.06604 | -0.0246 | -4.8879
-6.5 | -0.3054 | 0.06084 | -0.0243 | -5.0197
-6 | -0.2823 | 0.0553 | -0.0237 | -5.1049
-5.5 | -0.2557 | 0.04766 | -0.0218 | -5.3651
-5 | -0.2227 | 0.04388 | -0.0205 | -5.0752
-4.5 | -0.1853 | 0.03989 | -0.0187 | -4.6453
-3.5 | -0.1035 | 0.03115 | -0.0135 | -3.3226
-2.5 | -0.0125 | 0.02394 | -0.0081 | -0.52214
-2 | 0.0353 | 0.01933 | -0.0047 | 1.8262
-1.5 | 0.0871 | 0.01253 | -0.0017 | 6.9513
-1 | 0.14 | 0.01195 | -0.0008 | 11.7155
-0.5 | 0.1907 | 0.01131 | 0.0006 | 16.8612
0 | 0.2432 | 0.01109 | 0.0015 | 21.9297
0.5 | 0.2936 | 0.01078 | 0.0029 | 27.2356
1 | 0.3455 | 0.01053 | 0.0039 | 32.811
1.5 | 0.3978 | 0.01054 | 0.0048 | 37.7419
2 | 0.4511 | 0.01046 | 0.0055 | 43.1262
2.5 | 0.5037 | 0.01039 | 0.0063 | 48.4793
3 | 0.556 | 0.01044 | 0.007 | 53.2567
3.5 | 0.6167 | 0.00864 | 0.006 | 71.3773
4 | 0.7237 | 0.00928 | -0.0049 | 77.9849
4.5 | 0.8175 | 0.00951 | -0.0131 | 85.9621
5 | 0.9101 | 0.00974 | -0.0213 | 93.4394
5.5 | 0.9618 | 0.00991 | -0.0207 | 97.0535
6 | 1.0086 | 0.01009 | -0.0192 | 99.9604
6.5 | 1.0536 | 0.01046 | -0.0174 | 100.7266
7 | 1.1001 | 0.01066 | -0.0158 | 103.1989
7.5 | 1.1456 | 0.01093 | -0.0141 | 104.8124
8 | 1.1892 | 0.01138 | -0.0122 | 104.4991
8.5 | 1.2345 | 0.01165 | -0.0105 | 105.9657
9 | 1.2777 | 0.01206 | -0.0085 | 105.9453
9.5 | 1.3204 | 0.01252 | -0.0065 | 105.4633
10 | 1.3636 | 0.0129 | -0.0046 | 105.7054
10.5 | 1.4036 | 0.01349 | -0.0023 | 104.0474
11 | 1.4452 | 0.01389 | -0.0004 | 104.0461
11.5 | 1.4865 | 0.01436 | 0.0016 | 103.5167
12 | 1.5248 | 0.01499 | 0.0039 | 101.7211
12.5 | 1.56 | 0.01578 | 0.0066 | 98.8593
13 | 1.591 | 0.01676 | 0.0097 | 94.9284
13.5 | 1.6127 | 0.01813 | 0.0139 | 88.952
14 | 1.6155 | 0.01994 | 0.0207 | 81.0181
14.5 | 1.6047 | 0.02331 | 0.026 | 68.8417
15 | 1.5799 | 0.02964 | 0.0273 | 53.303
15.5 | 1.5431 | 0.03952 | 0.0243 | 39.0461
16 | 1.4946 | 0.05162 | 0.0202 | 28.9539
16.5 | 1.4411 | 0.06438 | 0.0161 | 22.3843
17 | 1.3885 | 0.07752 | 0.0115 | 17.9115
17.5 | 1.3429 | 0.09033 | 0.0068 | 14.8666
18 | 1.3037 | 0.10264 | 0.0021 | 12.7017
18.5 | 1.268 | 0.11486 | -0.0028 | 11.0395
19 | 1.2409 | 0.12607 | -0.0075 | 9.8429

## 35. Re 750k Mach 0.10 (1)
BIGFOIL.COM POLAR EXPORT
NACA44110.5
NACA44110.5 |  |  |  | Cl Max: | 1.445 | at alpha= | 12.5 | deg
JavaFoil+Calcfoil stall+Eppler ext transition |  |  |  | L/D Max: | 104.379 | at alpha= | 7 | deg
Re: | 750000 |  |  | Cd Min: | 0.00978 | at alpha= | 4 | deg
Mach: | 0.1 |  |  | Cl=0 at alpha= | -1.8192 | deg
|  |  |  | @ Cl=0.1, Cd= | 0.025443
|  |  |  | @ Cl=0.4, Cd= | 0.012648
|  |  |  | @ Cl=0.6, Cd= | 0.012748
alpha (deg) | Cl | Cd | Cm | Cl/Cd
-15.5 | -0.395 | 0.15055 | 0.003 | -2.622
-15 | -0.408 | 0.14163 | 0.003 | -2.88
-14.5 | -0.421 | 0.13527 | 0.003 | -3.109
-14 | -0.433 | 0.1277 | 0.003 | -3.388
-13.5 | -0.444 | 0.1201 | 0.003 | -3.695
-13 | -0.454 | 0.11276 | 0.003 | -4.026
-12.5 | -0.463 | 0.10734 | 0.003 | -4.31
-12 | -0.47 | 0.10236 | 0.003 | -4.589
-11.5 | -0.475 | 0.09522 | 0.003 | -4.989
-11 | -0.478 | 0.08896 | 0.003 | -5.375
-10.5 | -0.479 | 0.08303 | 0.003 | -5.766
-10 | -0.477 | 0.07801 | 0.003 | -6.112
-9.5 | -0.472 | 0.07209 | 0.003 | -6.543
-9 | -0.464 | 0.06751 | 0.003 | -6.866
-8.5 | -0.452 | 0.06259 | 0.003 | -7.219
-8 | -0.437 | 0.05922 | 0.004 | -7.377
-7.5 | -0.418 | 0.05492 | 0.004 | -7.613
-7 | -0.396 | 0.05189 | 0.004 | -7.629
-6.5 | -0.37 | 0.04879 | 0.004 | -7.586
-6 | -0.341 | 0.04588 | 0.004 | -7.432
-5.5 | -0.309 | 0.04342 | 0.004 | -7.111
-5 | -0.273 | 0.04167 | 0.004 | -6.564
-4.5 | -0.235 | 0.0397 | 0.004 | -5.93
-4 | -0.195 | 0.0378 | 0.004 | -5.157
-3.5 | -0.153 | 0.03615 | 0.004 | -4.222
-3 | -0.109 | 0.03466 | 0.004 | -3.137
-2.5 | -0.063 | 0.03346 | 0.004 | -1.896
-2 | -0.017 | 0.03235 | 0.004 | -0.526
-1.5 | 0.03 | 0.0313 | 0.004 | 0.971
-1 | 0.079 | 0.03009 | 0.005 | 2.617
-0.5 | 0.157 | 0.01283 | 0.008 | 12.242
0 | 0.217 | 0.01271 | 0.008 | 17.093
0.5 | 0.278 | 0.0127 | 0.008 | 21.878
1 | 0.338 | 0.01262 | 0.008 | 26.764
1.5 | 0.397 | 0.01265 | 0.008 | 31.41
2 | 0.457 | 0.01261 | 0.008 | 36.243
2.5 | 0.516 | 0.01329 | 0.007 | 38.836
3 | 0.576 | 0.01274 | 0.007 | 45.178
3.5 | 0.635 | 0.01276 | 0.007 | 49.742
4 | 0.693 | 0.00978 | 0.007 | 70.904
4.5 | 0.752 | 0.01007 | 0.007 | 74.672
5 | 0.81 | 0.0099 | 0.006 | 81.892
5.5 | 0.868 | 0.00983 | 0.006 | 88.319
6 | 0.926 | 0.00982 | 0.006 | 94.258
6.5 | 0.983 | 0.00986 | 0.005 | 99.658
7 | 1.039 | 0.00995 | 0.005 | 104.379
7.5 | 1.094 | 0.01109 | 0.005 | 98.664
8 | 1.148 | 0.01158 | 0.005 | 99.131
8.5 | 1.199 | 0.01221 | 0.004 | 98.153
9 | 1.247 | 0.01296 | 0.004 | 96.241
9.5 | 1.293 | 0.01385 | 0.003 | 93.375
10 | 1.33 | 0.01504 | 0.003 | 88.461
10.5 | 1.362 | 0.01664 | 0.003 | 81.857
11 | 1.39 | 0.0187 | 0.002 | 74.311
11.5 | 1.414 | 0.02122 | 0.002 | 66.637
12 | 1.432 | 0.02422 | 0.002 | 59.116
12.5 | 1.445 | 0.02777 | 0.001 | 52.057
13 | 1.407 | 0.05074 | 0.001 | 27.739
13.5 | 1.417 | 0.05567 | 0 | 25.457
14 | 1.423 | 0.06049 | 0 | 23.524
14.5 | 1.423 | 0.06558 | 0 | 21.706
15 | 1.416 | 0.07081 | -0.001 | 20
15.5 | 1.403 | 0.07626 | -0.001 | 18.403
16 | 1.386 | 0.08194 | -0.001 | 16.909
16.5 | 1.363 | 0.08779 | -0.002 | 15.524
17 | 1.335 | 0.094 | -0.002 | 14.207
17.5 | 1.304 | 0.10044 | -0.003 | 12.985

## 36. Re 750k Mach 0.10 (2)
BIGFOIL.COM POLAR EXPORT
NACA44110.5
NACA44110.5 |  |  |  | Cl Max: | 1.6131 | at alpha= | 13.5 | deg
XFOIL ncrit=9 |  |  |  | L/D Max: | 105.745 | at alpha= | 8.5 | deg
Re: | 750000 |  |  | Cd Min: | 0.23601 | at alpha= | -20 | deg
Mach: | 0.1 |  |  | Cl=0 at alpha= | -2.3755 | deg
|  |  |  | @ Cl=0.1, Cd= | 0.012481
|  |  |  | @ Cl=0.4, Cd= | 0.010609
|  |  |  | @ Cl=0.6, Cd= | 0.010191
alpha (deg) | Cl | Cd | Cm | Cl/Cd
-20 | -0.6545 | 0.23601 | 0.0576 | -2.7732
-19 | -0.6215 | 0.22331 | 0.0506 | -2.7831
-18.5 | -0.6045 | 0.2176 | 0.0476 | -2.778
-18 | -0.5874 | 0.21189 | 0.0444 | -2.7722
-17.5 | -0.5705 | 0.2059 | 0.0412 | -2.7708
-17 | -0.5536 | 0.19982 | 0.0381 | -2.7705
-16.5 | -0.5372 | 0.19343 | 0.0349 | -2.7772
-16 | -0.5213 | 0.18665 | 0.0315 | -2.7929
-15.5 | -0.5079 | 0.17995 | 0.0276 | -2.8225
-15 | -0.4932 | 0.17275 | 0.0253 | -2.855
-14.5 | -0.4779 | 0.16677 | 0.0231 | -2.8656
-14 | -0.4634 | 0.16065 | 0.0206 | -2.8845
-13.5 | -0.4494 | 0.15432 | 0.018 | -2.9121
-13 | -0.4361 | 0.1478 | 0.0155 | -2.9506
-12.5 | -0.4242 | 0.1407 | 0.0122 | -3.0149
-12 | -0.4149 | 0.13379 | 0.0087 | -3.1011
-11.5 | -0.4075 | 0.12626 | 0.0055 | -3.2275
-11 | -0.3929 | 0.12001 | 0.0049 | -3.2739
-10.5 | -0.3815 | 0.11388 | 0.0028 | -3.35
-10 | -0.3709 | 0.10769 | 0.0005 | -3.4441
-9.5 | -0.3615 | 0.10132 | -0.002 | -3.5679
-9 | -0.3584 | 0.09385 | -0.0071 | -3.8189
-8.5 | -0.3625 | 0.08649 | -0.0134 | -4.1912
-8 | -0.3371 | 0.07625 | -0.0265 | -4.421
-7.5 | -0.3302 | 0.07163 | -0.0247 | -4.6098
-7 | -0.32 | 0.06657 | -0.0245 | -4.807
-6.5 | -0.3035 | 0.0613 | -0.0244 | -4.9511
-6 | -0.281 | 0.05571 | -0.0239 | -5.044
-5.5 | -0.2548 | 0.04811 | -0.0221 | -5.2962
-5 | -0.2222 | 0.04425 | -0.0208 | -5.0215
-4.5 | -0.1849 | 0.04021 | -0.019 | -4.5984
-3.5 | -0.1032 | 0.0314 | -0.0138 | -3.2866
-2.5 | -0.0119 | 0.02413 | -0.0083 | -0.49316
-2 | 0.0359 | 0.01945 | -0.0048 | 1.8458
-1.5 | 0.088 | 0.01261 | -0.0018 | 6.9786
-1 | 0.1412 | 0.01204 | -0.0009 | 11.7276
-0.5 | 0.1923 | 0.01135 | 0.0005 | 16.9427
0 | 0.245 | 0.01113 | 0.0015 | 22.0126
0.5 | 0.2958 | 0.0108 | 0.0028 | 27.3889
1 | 0.3479 | 0.01056 | 0.0039 | 32.9451
1.5 | 0.4007 | 0.01061 | 0.0048 | 37.7663
2 | 0.4541 | 0.01049 | 0.0055 | 43.2888
2.5 | 0.5068 | 0.01043 | 0.0064 | 48.5906
3 | 0.5597 | 0.01047 | 0.0071 | 53.4575
4 | 0.7271 | 0.00931 | -0.0045 | 78.0988
4.5 | 0.8222 | 0.00955 | -0.0129 | 86.0942
5 | 0.915 | 0.00985 | -0.021 | 92.8934
5.5 | 0.9681 | 0.00996 | -0.0206 | 97.1988
6 | 1.015 | 0.01016 | -0.019 | 99.9016
6.5 | 1.0606 | 0.01051 | -0.0172 | 100.9134
7 | 1.1073 | 0.01073 | -0.0155 | 103.1966
7.5 | 1.1528 | 0.01104 | -0.0137 | 104.4203
8 | 1.1971 | 0.01146 | -0.0118 | 104.459
8.5 | 1.2425 | 0.01175 | -0.01 | 105.7447
9 | 1.2852 | 0.01224 | -0.0078 | 105
9.5 | 1.329 | 0.01264 | -0.0058 | 105.1424
10 | 1.372 | 0.01307 | -0.0037 | 104.9732
10.5 | 1.4128 | 0.01363 | -0.0014 | 103.6537
11 | 1.4541 | 0.01408 | 0.0008 | 103.2741
11.5 | 1.4948 | 0.0146 | 0.003 | 102.3836
12 | 1.5334 | 0.01524 | 0.0054 | 100.6168
12.5 | 1.5681 | 0.01606 | 0.0083 | 97.6401
13 | 1.5972 | 0.01714 | 0.0118 | 93.1855
13.5 | 1.6131 | 0.01862 | 0.0171 | 86.6327
14 | 1.6127 | 0.02075 | 0.0236 | 77.7205
14.5 | 1.5983 | 0.02488 | 0.0279 | 64.2404
15 | 1.5691 | 0.03249 | 0.0275 | 48.2949
15.5 | 1.5262 | 0.04353 | 0.0237 | 35.0609
16 | 1.4749 | 0.05593 | 0.0196 | 26.3705
16.5 | 1.4196 | 0.06888 | 0.0154 | 20.6098
17 | 1.3698 | 0.0818 | 0.0107 | 16.7457
17.5 | 1.3255 | 0.09455 | 0.006 | 14.019
18 | 1.2869 | 0.1069 | 0.0011 | 12.0384
18.5 | 1.2543 | 0.11867 | -0.0037 | 10.5696

## 37. Re 750k Mach 0.25 (1)
BIGFOIL.COM POLAR EXPORT
NACA44110.5
NACA44110.5 |  |  |  | Cl Max: | 1.426 | at alpha= | 12 | deg
JavaFoil+Calcfoil stall+Eppler ext transition |  |  |  | L/D Max: | 96.189 | at alpha= | 6 | deg
Re: | 750000 |  |  | Cd Min: | 0.00955 | at alpha= | 4 | deg
Mach: | 0.25 |  |  | Cl=0 at alpha= | -1.8229 | deg
|  |  |  | @ Cl=0.1, Cd= | 0.030236
|  |  |  | @ Cl=0.4, Cd= | 0.012838
|  |  |  | @ Cl=0.6, Cd= | 0.013036
alpha (deg) | Cl | Cd | Cm | Cl/Cd
-13.5 | -0.067 | 0.12583 | 0.003 | -0.53
-13 | -0.155 | 0.12062 | 0.003 | -1.289
-12.5 | -0.206 | 0.11461 | 0.003 | -1.799
-12 | -0.247 | 0.10973 | 0.003 | -2.249
-11.5 | -0.282 | 0.10158 | 0.003 | -2.774
-11 | -0.312 | 0.09998 | 0.003 | -3.122
-10.5 | -0.338 | 0.09308 | 0.003 | -3.632
-10 | -0.359 | 0.08737 | 0.003 | -4.112
-9.5 | -0.375 | 0.07929 | 0.003 | -4.735
-9 | -0.386 | 0.07588 | 0.003 | -5.091
-8.5 | -0.392 | 0.06939 | 0.003 | -5.644
-8 | -0.391 | 0.0642 | 0.003 | -6.092
-7.5 | -0.385 | 0.05917 | 0.003 | -6.504
-7 | -0.373 | 0.05499 | 0.004 | -6.781
-6.5 | -0.355 | 0.05152 | 0.004 | -6.896
-6 | -0.332 | 0.04772 | 0.004 | -6.966
-5.5 | -0.305 | 0.0451 | 0.004 | -6.758
-5 | -0.273 | 0.04313 | 0.004 | -6.322
-4.5 | -0.236 | 0.04073 | 0.004 | -5.805
-4 | -0.197 | 0.03857 | 0.004 | -5.105
-3.5 | -0.155 | 0.0368 | 0.004 | -4.208
-3 | -0.111 | 0.03521 | 0.004 | -3.143
-2.5 | -0.065 | 0.03385 | 0.004 | -1.913
-2 | -0.017 | 0.03274 | 0.004 | -0.531
-1.5 | 0.031 | 0.03176 | 0.004 | 0.979
-1 | 0.081 | 0.03081 | 0.005 | 2.615
-0.5 | 0.131 | 0.0293 | 0.005 | 4.48
0 | 0.223 | 0.013 | 0.008 | 17.159
0.5 | 0.285 | 0.01288 | 0.008 | 22.157
1 | 0.347 | 0.01289 | 0.008 | 26.914
1.5 | 0.408 | 0.01283 | 0.008 | 31.821
2 | 0.469 | 0.0123 | 0.008 | 38.158
2.5 | 0.53 | 0.0123 | 0.008 | 43.104
3 | 0.591 | 0.01303 | 0.007 | 45.356
3.5 | 0.651 | 0.01307 | 0.007 | 49.858
4 | 0.712 | 0.00955 | 0.007 | 74.554
4.5 | 0.772 | 0.00988 | 0.007 | 78.108
5 | 0.831 | 0.00982 | 0.006 | 84.639
5.5 | 0.891 | 0.0098 | 0.006 | 90.904
6 | 0.949 | 0.00987 | 0.006 | 96.189
6.5 | 1.007 | 0.01066 | 0.006 | 94.474
7 | 1.063 | 0.01111 | 0.005 | 95.729
7.5 | 1.118 | 0.01163 | 0.005 | 96.115
8 | 1.17 | 0.01224 | 0.005 | 95.622
8.5 | 1.22 | 0.01303 | 0.004 | 93.624
9 | 1.266 | 0.01405 | 0.004 | 90.057
9.5 | 1.308 | 0.01549 | 0.004 | 84.498
10 | 1.342 | 0.01729 | 0.003 | 77.638
10.5 | 1.371 | 0.01949 | 0.003 | 70.351
11 | 1.395 | 0.02225 | 0.002 | 62.692
11.5 | 1.414 | 0.02549 | 0.002 | 55.483
12 | 1.426 | 0.02921 | 0.002 | 48.82
12.5 | 1.389 | 0.05189 | 0.001 | 26.765
13 | 1.393 | 0.05756 | 0.001 | 24.199
13.5 | 1.391 | 0.06271 | 0 | 22.187
14 | 1.382 | 0.06828 | 0 | 20.242
14.5 | 1.364 | 0.07407 | 0 | 18.421
15 | 1.334 | 0.08019 | -0.001 | 16.631
15.5 | 1.293 | 0.08659 | -0.001 | 14.937
16 | 1.244 | 0.09363 | -0.001 | 13.286
16.5 | 1.185 | 0.10117 | -0.002 | 11.717
17 | 1.118 | 0.10943 | -0.002 | 10.217

## 38. Re 750k Mach 0.25 (2)
BIGFOIL.COM POLAR EXPORT
NACA44110.5
NACA44110.5 |  |  |  | Cl Max: | 1.6109 | at alpha= | 13 | deg
XFOIL ncrit=9 |  |  |  | L/D Max: | 103.256 | at alpha= | 8 | deg
Re: | 750000 |  |  | Cd Min: | 0.23993 | at alpha= | -20 | deg
Mach: | 0.25 |  |  | Cl=0 at alpha= | -2.4106 | deg
|  |  |  | @ Cl=0.1, Cd= | 0.01357
|  |  |  | @ Cl=0.4, Cd= | 0.010768
|  |  |  | @ Cl=0.6, Cd= | 0.01009
alpha (deg) | Cl | Cd | Cm | Cl/Cd
-20 | -0.666 | 0.23993 | 0.0603 | -2.7758
-19 | -0.6308 | 0.22689 | 0.0531 | -2.7802
-18.5 | -0.6129 | 0.22099 | 0.0498 | -2.7734
-18 | -0.5948 | 0.21507 | 0.0464 | -2.7656
-17.5 | -0.5769 | 0.20888 | 0.0431 | -2.7619
-17 | -0.559 | 0.20257 | 0.0398 | -2.7595
-16.5 | -0.5413 | 0.19595 | 0.0365 | -2.7624
-16 | -0.5244 | 0.18913 | 0.0328 | -2.7727
-15.5 | -0.5098 | 0.18246 | 0.0289 | -2.794
-15 | -0.4934 | 0.17522 | 0.0266 | -2.8159
-14.5 | -0.477 | 0.1691 | 0.0242 | -2.8208
-14 | -0.4614 | 0.16282 | 0.0215 | -2.8338
-13.5 | -0.4464 | 0.15637 | 0.0188 | -2.8548
-13 | -0.4319 | 0.14964 | 0.0161 | -2.8863
-12.5 | -0.4196 | 0.1426 | 0.0125 | -2.9425
-12 | -0.4091 | 0.13576 | 0.009 | -3.0134
-11.5 | -0.3974 | 0.12832 | 0.0069 | -3.0969
-11 | -0.3833 | 0.12212 | 0.0056 | -3.1387
-10.5 | -0.371 | 0.11587 | 0.0034 | -3.2019
-10 | -0.3595 | 0.10955 | 0.0011 | -3.2816
-9.5 | -0.349 | 0.10306 | -0.0015 | -3.3864
-9 | -0.3459 | 0.09564 | -0.0071 | -3.6167
-8.5 | -0.2969 | 0.0843 | -0.0244 | -3.5219
-8 | -0.3002 | 0.07927 | -0.024 | -3.7871
-7.5 | -0.3071 | 0.07442 | -0.0239 | -4.1266
-7 | -0.3038 | 0.06919 | -0.0243 | -4.3908
-6.5 | -0.2921 | 0.06361 | -0.0247 | -4.592
-6 | -0.2716 | 0.05744 | -0.025 | -4.7284
-5.5 | -0.2493 | 0.05052 | -0.0236 | -4.9347
-5 | -0.2188 | 0.0462 | -0.0223 | -4.7359
-4.5 | -0.1824 | 0.04188 | -0.0205 | -4.3553
-4 | -0.1414 | 0.03602 | -0.0171 | -3.9256
-3.5 | -0.101 | 0.03274 | -0.0153 | -3.0849
-3 | -0.0498 | 0.0289 | -0.0115 | -1.7232
-2.5 | -0.0086 | 0.02513 | -0.0094 | -0.34222
-2 | 0.0395 | 0.02016 | -0.0055 | 1.9593
-1.5 | 0.0927 | 0.01372 | -0.0024 | 6.7566
-1 | 0.1476 | 0.01259 | -0.0014 | 11.7236
-0.5 | 0.2023 | 0.01183 | -0.0001 | 17.1006
0 | 0.2551 | 0.01141 | 0.0013 | 22.3576
0.5 | 0.3076 | 0.01094 | 0.0028 | 28.117
1 | 0.3614 | 0.01086 | 0.004 | 33.2781
1.5 | 0.4158 | 0.01073 | 0.005 | 38.7512
2 | 0.4702 | 0.01064 | 0.006 | 44.1917
2.5 | 0.5245 | 0.0107 | 0.007 | 49.0187
3 | 0.5798 | 0.01065 | 0.0078 | 54.4413
3.5 | 0.6429 | 0.0089 | 0.0067 | 72.236
4 | 0.7454 | 0.00949 | -0.0022 | 78.5458
4.5 | 0.8475 | 0.00986 | -0.0114 | 85.9533
5 | 0.9447 | 0.0101 | -0.0196 | 93.5347
5.5 | 1.0027 | 0.01031 | -0.0197 | 97.2551
6 | 1.0502 | 0.01067 | -0.0176 | 98.4255
6.5 | 1.0991 | 0.01089 | -0.0157 | 100.9275
7 | 1.1465 | 0.01124 | -0.0136 | 102.0018
7.5 | 1.1929 | 0.01166 | -0.0113 | 102.307
8 | 1.2401 | 0.01201 | -0.009 | 103.2556
8.5 | 1.2841 | 0.01256 | -0.0063 | 102.2373
9 | 1.3301 | 0.01298 | -0.0039 | 102.473
9.5 | 1.3745 | 0.01346 | -0.0012 | 102.1174
10 | 1.4163 | 0.01411 | 0.0019 | 100.3756
10.5 | 1.4597 | 0.01461 | 0.0047 | 99.911
11 | 1.5015 | 0.01515 | 0.0077 | 99.1089
11.5 | 1.5398 | 0.01589 | 0.0111 | 96.9037
12 | 1.5736 | 0.01681 | 0.015 | 93.6109
12.5 | 1.6005 | 0.01796 | 0.0197 | 89.1147
13 | 1.6109 | 0.0195 | 0.0263 | 82.6103
13.5 | 1.6099 | 0.0224 | 0.0314 | 71.8705
14 | 1.5913 | 0.02818 | 0.0329 | 56.4691
14.5 | 1.5535 | 0.03801 | 0.03 | 40.8708
15 | 1.4994 | 0.05028 | 0.0258 | 29.821
15.5 | 1.4402 | 0.06306 | 0.0217 | 22.8386
16 | 1.3874 | 0.07553 | 0.0173 | 18.3689
16.5 | 1.3366 | 0.08848 | 0.0123 | 15.1062
17 | 1.2922 | 0.10119 | 0.0072 | 12.77
17.5 | 1.2537 | 0.11352 | 0.0021 | 11.0439
18 | 1.2228 | 0.12517 | -0.0031 | 9.7691

## 39. Re 750k Mach 0.50 (1)
BIGFOIL.COM POLAR EXPORT
NACA44110.5
NACA44110.5 |  |  |  | Cl Max: | 1.356 | at alpha= | 10 | deg
JavaFoil+Calcfoil stall+Eppler ext transition |  |  |  | L/D Max: | 84.145 | at alpha= | 5.5 | deg
Re: | 750000 |  |  | Cd Min: | 0.00786 | at alpha= | 0 | deg
Mach: | 0.5 |  |  | Cl=0 at alpha= | -1.8208 | deg
|  |  |  | @ Cl=0.1, Cd= | 0.031898
|  |  |  | @ Cl=0.4, Cd= | 0.012655
|  |  |  | @ Cl=0.6, Cd= | 0.012491
alpha (deg) | Cl | Cd | Cm | Cl/Cd
-20 | -0.958 | 0.2127 | 0.002 | -4.505
-19.5 | -0.933 | 0.20067 | 0.002 | -4.65
-19 | -0.908 | 0.19571 | 0.003 | -4.639
-18.5 | -0.883 | 0.19085 | 0.003 | -4.624
-18 | -0.856 | 0.18751 | 0.003 | -4.565
-17.5 | -0.831 | 0.18203 | 0.003 | -4.562
-17 | -0.805 | 0.17862 | 0.003 | -4.506
-16.5 | -0.779 | 0.17453 | 0.004 | -4.466
-16 | -0.753 | 0.16674 | 0.004 | -4.514
-15.5 | -0.727 | 0.16297 | 0.004 | -4.461
-15 | -0.701 | 0.15914 | 0.004 | -4.406
-14.5 | -0.675 | 0.15529 | 0.004 | -4.349
-14 | -0.649 | 0.14746 | 0.004 | -4.399
-13.5 | -0.623 | 0.13931 | 0.004 | -4.47
-13 | -0.597 | 0.13539 | 0.004 | -4.407
-12.5 | -0.571 | 0.13187 | 0.004 | -4.327
-12 | -0.544 | 0.12864 | 0.004 | -4.227
-11.5 | -0.518 | 0.12538 | 0.004 | -4.128
-11 | -0.491 | 0.12236 | 0.004 | -4.015
-10.5 | -0.465 | 0.11891 | 0.005 | -3.911
-10 | -0.438 | 0.1101 | 0.004 | -3.979
-9.5 | -0.412 | 0.10727 | 0.005 | -3.838
-9 | -0.385 | 0.10513 | 0.005 | -3.665
-8.5 | -0.358 | 0.10137 | 0.004 | -3.536
-8 | -0.332 | 0.09922 | 0.005 | -3.345
-7.5 | -0.305 | 0.09758 | 0.005 | -3.128
-7 | -0.278 | 0.07155 | 0.004 | -3.891
-6.5 | -0.252 | 0.05725 | 0.004 | -4.397
-6 | -0.225 | 0.05124 | 0.004 | -4.39
-5.5 | -0.198 | 0.05484 | 0.004 | -3.612
-5 | -0.171 | 0.04791 | 0.004 | -3.575
-4.5 | -0.144 | 0.05153 | 0.004 | -2.801
-4 | -0.117 | 0.04595 | 0.004 | -2.557
-3.5 | -0.143 | 0.04295 | 0.004 | -3.333
-3 | -0.112 | 0.03843 | 0.004 | -2.918
-2.5 | -0.068 | 0.0359 | 0.004 | -1.903
-2 | -0.019 | 0.03429 | 0.004 | -0.547
-1.5 | 0.034 | 0.03299 | 0.004 | 1.029
-1 | 0.089 | 0.03205 | 0.005 | 2.764
-0.5 | 0.144 | 0.03129 | 0.005 | 4.614
0 | 0.248 | 0.00786 | 0.005 | 31.613
0.5 | 0.318 | 0.01258 | 0.009 | 25.28
1 | 0.387 | 0.01263 | 0.009 | 30.615
1.5 | 0.455 | 0.01276 | 0.009 | 35.642
2 | 0.523 | 0.01281 | 0.009 | 40.794
2.5 | 0.59 | 0.01253 | 0.008 | 47.087
3 | 0.657 | 0.01227 | 0.008 | 53.57
3.5 | 0.724 | 0.01211 | 0.008 | 59.755
4 | 0.79 | 0.01261 | 0.008 | 62.619
4.5 | 0.854 | 0.01047 | 0.007 | 81.617
5 | 0.917 | 0.011 | 0.007 | 83.368
5.5 | 0.978 | 0.01162 | 0.007 | 84.145
6 | 1.035 | 0.01251 | 0.006 | 82.752
6.5 | 1.088 | 0.01359 | 0.006 | 80.031
7 | 1.136 | 0.01503 | 0.006 | 75.629
7.5 | 1.181 | 0.01704 | 0.005 | 69.322
8 | 1.224 | 0.01953 | 0.005 | 62.665
8.5 | 1.265 | 0.02263 | 0.004 | 55.876
9 | 1.303 | 0.02617 | 0.004 | 49.799
9.5 | 1.34 | 0.03034 | 0.004 | 44.171
10 | 1.356 | 0.03506 | 0.003 | 38.69
10.5 | 1.355 | 0.04044 | 0.003 | 33.509
11 | 1.302 | 0.06477 | 0.002 | 20.105
11.5 | 1.209 | 0.07457 | 0.002 | 16.22
12 | 0.749 | 0.09995 | 0.001 | 7.491
12.5 | 0.776 | 0.10361 | 0.001 | 7.493
13 | 0.804 | 0.127 | 0 | 6.332
13.5 | 0.832 | 0.13626 | 0 | 6.105
14 | 0.86 | 0.14882 | 0 | 5.782
14.5 | 0.889 | 0.15367 | 0 | 5.782
15 | 0.918 | 0.1663 | -0.001 | 5.521

## 40. Re 750k Mach 0.50 (2)
BIGFOIL.COM POLAR EXPORT
NACA44110.5
NACA44110.5 |  |  |  | Cl Max: | 0.7282 | at alpha= | 3.5 | deg
XFOIL ncrit=9 |  |  |  | L/D Max: | 60.8863 | at alpha= | 3.5 | deg
Re: | 750000 |  |  | Cd Min: | 0.25267 | at alpha= | -19.5 | deg
Mach: | 0.5 |  |  | Cl=0 at alpha= | -2.6136 | deg
|  |  |  | @ Cl=0.1, Cd= | 0.024087
|  |  |  | @ Cl=0.4, Cd= | 0.011955
|  |  |  | @ Cl=0.6, Cd= | 0.011622
alpha (deg) | Cl | Cd | Cm | Cl/Cd
-19.5 | -0.7034 | 0.25267 | 0.0683 | -2.7839
-19 | -0.6815 | 0.24545 | 0.0644 | -2.7765
-18.5 | -0.659 | 0.23829 | 0.0602 | -2.7655
-18 | -0.6365 | 0.23103 | 0.056 | -2.7551
-17.5 | -0.6141 | 0.22361 | 0.0519 | -2.7463
-17 | -0.5914 | 0.21608 | 0.0477 | -2.7369
-16.5 | -0.5695 | 0.20877 | 0.0434 | -2.7279
-15.5 | -0.527 | 0.19364 | 0.0357 | -2.7215
-15 | -0.5057 | 0.18649 | 0.0326 | -2.7117
-14.5 | -0.4847 | 0.1795 | 0.0292 | -2.7003
-14 | -0.4642 | 0.17237 | 0.0258 | -2.693
-13.5 | -0.444 | 0.16506 | 0.0224 | -2.6899
-13 | -0.426 | 0.15791 | 0.0181 | -2.6977
-12 | -0.3897 | 0.1432 | 0.0125 | -2.7214
-11.5 | -0.372 | 0.13645 | 0.0102 | -2.7263
-11 | -0.3549 | 0.12968 | 0.0076 | -2.7367
-10.5 | -0.3386 | 0.12285 | 0.0049 | -2.7562
-10 | -0.2879 | 0.11202 | -0.0109 | -2.5701
-9.5 | -0.2798 | 0.10659 | -0.013 | -2.625
-9 | -0.2647 | 0.09991 | -0.0136 | -2.6494
-8.5 | -0.2504 | 0.09412 | -0.0155 | -2.6604
-8 | -0.2378 | 0.08813 | -0.0178 | -2.6983
-7.5 | -0.2269 | 0.08212 | -0.0205 | -2.763
-7 | -0.2246 | 0.07574 | -0.0255 | -2.9654
-6.5 | -0.2363 | 0.07016 | -0.0281 | -3.368
-6 | -0.2274 | 0.06433 | -0.0291 | -3.5349
-5.5 | -0.2107 | 0.05807 | -0.0277 | -3.6284
-5 | -0.1885 | 0.05281 | -0.0271 | -3.5694
-4.5 | -0.1571 | 0.0476 | -0.026 | -3.3004
-4 | -0.1219 | 0.04205 | -0.0237 | -2.8989
-3.5 | -0.0843 | 0.03765 | -0.0213 | -2.239
-2.5 | 0.0108 | 0.02914 | -0.0141 | 0.37062
-2 | 0.0617 | 0.02605 | -0.0113 | 2.3685
-1.5 | 0.1218 | 0.02297 | -0.0071 | 5.3026
-1 | 0.1746 | 0.01766 | -0.0033 | 9.8867
-0.5 | 0.2383 | 0.01473 | -0.0013 | 16.1779
0 | 0.3026 | 0.01267 | 0.0003 | 23.8832
0.5 | 0.364 | 0.01214 | 0.0023 | 29.9835
1 | 0.4225 | 0.01184 | 0.0047 | 35.6841
1.5 | 0.4825 | 0.01157 | 0.0068 | 41.7027
2 | 0.5435 | 0.01153 | 0.0087 | 47.1379
2.5 | 0.6051 | 0.01163 | 0.0104 | 52.0292
3 | 0.6678 | 0.01172 | 0.012 | 56.9795
3.5 | 0.7282 | 0.01196 | 0.0138 | 60.8863

## 41. Re 1M Mach 0.00 (1)
BIGFOIL.COM POLAR EXPORT
NACA44110.5
NACA44110.5 |  |  |  | Cl Max: | 1.462 | at alpha= | 12.5 | deg
JavaFoil+Calcfoil stall+Eppler ext transition |  |  |  | L/D Max: | 112.585 | at alpha= | 7.5 | deg
Re: | 1000000 |  |  | Cd Min: | 0.00908 | at alpha= | 4 | deg
Mach: | 0 |  |  | Cl=0 at alpha= | -1.8192 | deg
|  |  |  | @ Cl=0.1, Cd= | 0.012238
|  |  |  | @ Cl=0.4, Cd= | 0.011822
|  |  |  | @ Cl=0.6, Cd= | 0.012534
alpha (deg) | Cl | Cd | Cm | Cl/Cd
-16 | -0.425 | 0.14769 | 0.003 | -2.88
-15.5 | -0.437 | 0.14112 | 0.003 | -3.096
-15 | -0.448 | 0.13435 | 0.003 | -3.333
-14.5 | -0.458 | 0.12492 | 0.003 | -3.667
-14 | -0.468 | 0.12071 | 0.003 | -3.873
-13.5 | -0.476 | 0.11254 | 0.003 | -4.23
-13 | -0.483 | 0.10754 | 0.003 | -4.496
-12.5 | -0.489 | 0.1018 | 0.003 | -4.807
-12 | -0.494 | 0.09581 | 0.003 | -5.154
-11.5 | -0.496 | 0.08949 | 0.003 | -5.546
-11 | -0.497 | 0.08415 | 0.003 | -5.904
-10.5 | -0.495 | 0.07883 | 0.003 | -6.277
-10 | -0.49 | 0.07418 | 0.003 | -6.609
-9.5 | -0.483 | 0.06903 | 0.003 | -6.997
-9 | -0.473 | 0.06433 | 0.003 | -7.347
-8.5 | -0.459 | 0.06039 | 0.004 | -7.602
-8 | -0.442 | 0.05676 | 0.004 | -7.792
-7.5 | -0.422 | 0.05313 | 0.004 | -7.944
-7 | -0.399 | 0.05021 | 0.004 | -7.941
-6.5 | -0.372 | 0.04715 | 0.004 | -7.887
-6 | -0.342 | 0.04463 | 0.004 | -7.664
-5.5 | -0.309 | 0.04218 | 0.004 | -7.329
-5 | -0.274 | 0.04064 | 0.004 | -6.73
-4.5 | -0.235 | 0.03853 | 0.004 | -6.106
-4 | -0.195 | 0.03676 | 0.004 | -5.297
-3.5 | -0.152 | 0.03511 | 0.004 | -4.341
-3 | -0.109 | 0.03362 | 0.004 | -3.229
-2.5 | -0.063 | 0.03238 | 0.004 | -1.956
-2 | -0.017 | 0.03115 | 0.005 | -0.546
-1.5 | 0.03 | 0.0299 | 0.005 | 1.016
-1 | 0.097 | 0.01224 | 0.008 | 7.894
-0.5 | 0.156 | 0.01219 | 0.008 | 12.824
0 | 0.216 | 0.01204 | 0.008 | 17.959
0.5 | 0.276 | 0.01197 | 0.008 | 23.1
1 | 0.336 | 0.0119 | 0.008 | 28.249
1.5 | 0.395 | 0.01182 | 0.008 | 33.456
2 | 0.455 | 0.01185 | 0.008 | 38.355
2.5 | 0.514 | 0.01253 | 0.007 | 41.017
3 | 0.573 | 0.01252 | 0.007 | 45.752
3.5 | 0.632 | 0.01255 | 0.007 | 50.323
4 | 0.69 | 0.00908 | 0.007 | 76.011
4.5 | 0.749 | 0.00933 | 0.006 | 80.2
5 | 0.807 | 0.00964 | 0.006 | 83.67
5.5 | 0.865 | 0.00948 | 0.006 | 91.239
6 | 0.922 | 0.00982 | 0.006 | 93.933
6.5 | 0.979 | 0.00977 | 0.005 | 100.208
7 | 1.036 | 0.01009 | 0.005 | 102.678
7.5 | 1.091 | 0.00969 | 0.005 | 112.585
8 | 1.146 | 0.01072 | 0.005 | 106.904
8.5 | 1.199 | 0.01113 | 0.004 | 107.744
9 | 1.25 | 0.01167 | 0.004 | 107.124
9.5 | 1.299 | 0.01231 | 0.004 | 105.532
10 | 1.339 | 0.01312 | 0.003 | 102.074
10.5 | 1.374 | 0.01422 | 0.003 | 96.609
11 | 1.404 | 0.01572 | 0.002 | 89.291
11.5 | 1.429 | 0.01769 | 0.002 | 80.792
12 | 1.448 | 0.02014 | 0.002 | 71.9
12.5 | 1.462 | 0.02321 | 0.001 | 62.988
13 | 1.414 | 0.04679 | 0.001 | 30.223
13.5 | 1.425 | 0.05146 | 0 | 27.691
14 | 1.433 | 0.05609 | 0 | 25.54
14.5 | 1.435 | 0.06099 | 0 | 23.53
15 | 1.43 | 0.06599 | -0.001 | 21.674
15.5 | 1.421 | 0.0711 | -0.001 | 19.979
16 | 1.406 | 0.07656 | -0.001 | 18.366
16.5 | 1.387 | 0.08213 | -0.002 | 16.89
17 | 1.364 | 0.08802 | -0.002 | 15.496
17.5 | 1.337 | 0.09407 | -0.003 | 14.215

## 42. Re 1M Mach 0.00 (2)
BIGFOIL.COM POLAR EXPORT
NACA44110.5
NACA44110.5 |  |  |  | Cl Max: | 1.6236 | at alpha= | 13.5 | deg
XFOIL ncrit=9 |  |  |  | L/D Max: | 118.778 | at alpha= | 9 | deg
Re: | 1000000 |  |  | Cd Min: | 0.11246 | at alpha= | 18.5 | deg
Mach: | 0 |  |  | Cl=0 at alpha= | -2.2971 | deg
|  |  |  | @ Cl=0.1, Cd= | 0.010881
|  |  |  | @ Cl=0.4, Cd= | 0.0096109
|  |  |  | @ Cl=0.6, Cd= | 0.0077193
alpha (deg) | Cl | Cd | Cm | Cl/Cd
-2.5 | -0.0211 | 0.01236 | -0.0029 | -1.7071
-2 | 0.0309 | 0.01129 | -0.0017 | 2.7369
-1.5 | 0.0841 | 0.01108 | -0.0009 | 7.5903
-1 | 0.1352 | 0.01044 | 0.0004 | 12.9502
-0.5 | 0.1876 | 0.01026 | 0.0014 | 18.2846
0 | 0.2395 | 0.00996 | 0.0024 | 24.0462
0.5 | 0.2927 | 0.00987 | 0.0032 | 29.6555
1 | 0.3451 | 0.00973 | 0.0041 | 35.4676
1.5 | 0.3984 | 0.00961 | 0.0049 | 41.4568
2 | 0.4512 | 0.00964 | 0.0056 | 46.805
2.5 | 0.5053 | 0.0096 | 0.0061 | 52.6354
3 | 0.5588 | 0.0096 | 0.0067 | 58.2083
3.5 | 0.5862 | 0.00766 | 0.0124 | 76.5274
4 | 0.691 | 0.00811 | 0.0022 | 85.2035
4.5 | 0.7738 | 0.00854 | -0.0037 | 90.6089
5 | 0.8563 | 0.00877 | -0.0096 | 97.6397
5.5 | 0.9338 | 0.00901 | -0.0145 | 103.6404
6 | 0.9975 | 0.00923 | -0.0166 | 108.0715
6.5 | 1.0606 | 0.00938 | -0.0185 | 113.0704
7 | 1.1111 | 0.0097 | -0.0179 | 114.5464
7.5 | 1.1576 | 0.00991 | -0.0164 | 116.8113
8 | 1.2032 | 0.01019 | -0.0147 | 118.0765
8.5 | 1.2468 | 0.01061 | -0.0128 | 117.5118
9 | 1.2923 | 0.01088 | -0.0112 | 118.7776
9.5 | 1.3356 | 0.01128 | -0.0093 | 118.4043
10 | 1.3785 | 0.0117 | -0.0073 | 117.8205
10.5 | 1.4204 | 0.01216 | -0.0053 | 116.8092
11 | 1.4623 | 0.01261 | -0.0033 | 115.9635
11.5 | 1.5029 | 0.01314 | -0.0012 | 114.376
12 | 1.541 | 0.01381 | 0.0012 | 111.5858
12.5 | 1.576 | 0.01464 | 0.0039 | 107.6503
13 | 1.6041 | 0.01583 | 0.0075 | 101.3329
13.5 | 1.6236 | 0.01736 | 0.0121 | 93.5253
14 | 1.6176 | 0.01959 | 0.0201 | 82.5727
14.5 | 1.5973 | 0.0236 | 0.026 | 67.6822
15 | 1.575 | 0.03008 | 0.0265 | 52.3604
15.5 | 1.5406 | 0.03995 | 0.0233 | 38.5632
16 | 1.4975 | 0.05147 | 0.0193 | 29.0946
16.5 | 1.4451 | 0.06414 | 0.0152 | 22.5304
17 | 1.3934 | 0.07719 | 0.0107 | 18.0516
17.5 | 1.3518 | 0.08943 | 0.0063 | 15.1157
18 | 1.3152 | 0.10137 | 0.0017 | 12.9743
18.5 | 1.2864 | 0.11246 | -0.0026 | 11.4387

## 43. Re 1M Mach 0.10 (1)
BIGFOIL.COM POLAR EXPORT
NACA44110.5
NACA44110.5 |  |  |  | Cl Max: | 1.46 | at alpha= | 12.5 | deg
JavaFoil+Calcfoil stall+Eppler ext transition |  |  |  | L/D Max: | 112.024 | at alpha= | 7.5 | deg
Re: | 1000000 |  |  | Cd Min: | 0.00914 | at alpha= | 4 | deg
Mach: | 0.1 |  |  | Cl=0 at alpha= | -1.8229 | deg
|  |  |  | @ Cl=0.1, Cd= | 0.023309
|  |  |  | @ Cl=0.4, Cd= | 0.011891
|  |  |  | @ Cl=0.6, Cd= | 0.012546
alpha (deg) | Cl | Cd | Cm | Cl/Cd
-15.5 | -0.395 | 0.14152 | 0.003 | -2.79
-15 | -0.408 | 0.13579 | 0.003 | -3.005
-14.5 | -0.421 | 0.13 | 0.003 | -3.237
-14 | -0.433 | 0.12261 | 0.003 | -3.53
-13.5 | -0.444 | 0.11394 | 0.003 | -3.897
-13 | -0.454 | 0.10861 | 0.003 | -4.181
-12.5 | -0.463 | 0.10343 | 0.003 | -4.475
-12 | -0.47 | 0.09749 | 0.003 | -4.821
-11.5 | -0.475 | 0.09133 | 0.003 | -5.204
-11 | -0.478 | 0.0862 | 0.003 | -5.549
-10.5 | -0.479 | 0.0797 | 0.003 | -6.009
-10 | -0.477 | 0.07452 | 0.003 | -6.401
-9.5 | -0.472 | 0.07006 | 0.003 | -6.736
-9 | -0.464 | 0.06543 | 0.003 | -7.088
-8.5 | -0.452 | 0.0614 | 0.003 | -7.363
-8 | -0.437 | 0.05724 | 0.004 | -7.635
-7.5 | -0.418 | 0.05395 | 0.004 | -7.754
-7 | -0.396 | 0.05034 | 0.004 | -7.869
-6.5 | -0.37 | 0.04746 | 0.004 | -7.804
-6 | -0.341 | 0.04481 | 0.004 | -7.614
-5.5 | -0.309 | 0.0425 | 0.004 | -7.27
-5 | -0.274 | 0.0407 | 0.004 | -6.725
-4.5 | -0.236 | 0.03866 | 0.004 | -6.095
-4 | -0.195 | 0.0369 | 0.004 | -5.289
-3.5 | -0.153 | 0.03522 | 0.004 | -4.34
-3 | -0.109 | 0.03372 | 0.004 | -3.23
-2.5 | -0.064 | 0.03248 | 0.004 | -1.957
-2 | -0.017 | 0.03126 | 0.005 | -0.546
-1.5 | 0.031 | 0.02996 | 0.005 | 1.018
-1 | 0.08 | 0.02721 | 0.005 | 2.933
-0.5 | 0.157 | 0.01219 | 0.008 | 12.882
0 | 0.217 | 0.01207 | 0.008 | 18.013
0.5 | 0.278 | 0.01197 | 0.008 | 23.203
1 | 0.338 | 0.0119 | 0.008 | 28.382
1.5 | 0.397 | 0.01189 | 0.008 | 33.412
2 | 0.457 | 0.0119 | 0.008 | 38.392
2.5 | 0.516 | 0.01254 | 0.007 | 41.175
3 | 0.576 | 0.01253 | 0.007 | 45.92
3.5 | 0.635 | 0.01257 | 0.007 | 50.495
4 | 0.694 | 0.00914 | 0.007 | 75.86
4.5 | 0.752 | 0.0094 | 0.007 | 80.031
5 | 0.811 | 0.00973 | 0.006 | 83.329
5.5 | 0.869 | 0.00954 | 0.006 | 91.017
6 | 0.926 | 0.00947 | 0.006 | 97.807
6.5 | 0.984 | 0.00985 | 0.005 | 99.878
7 | 1.04 | 0.01018 | 0.005 | 102.224
7.5 | 1.096 | 0.00978 | 0.005 | 112.024
8 | 1.151 | 0.01082 | 0.005 | 106.403
8.5 | 1.204 | 0.01124 | 0.004 | 107.157
9 | 1.255 | 0.01181 | 0.004 | 106.253
9.5 | 1.303 | 0.01248 | 0.004 | 104.423
10 | 1.342 | 0.01335 | 0.003 | 100.552
10.5 | 1.377 | 0.01456 | 0.003 | 94.551
11 | 1.406 | 0.01618 | 0.002 | 86.883
11.5 | 1.43 | 0.01827 | 0.002 | 78.262
12 | 1.448 | 0.02089 | 0.002 | 69.294
12.5 | 1.46 | 0.02409 | 0.001 | 60.617
13 | 1.413 | 0.04784 | 0.001 | 29.533
13.5 | 1.422 | 0.05271 | 0 | 26.984
14 | 1.428 | 0.05743 | 0 | 24.861
14.5 | 1.428 | 0.0624 | 0 | 22.882
15 | 1.42 | 0.06752 | -0.001 | 21.034
15.5 | 1.407 | 0.07284 | -0.001 | 19.319
16 | 1.389 | 0.07837 | -0.001 | 17.724
16.5 | 1.366 | 0.08407 | -0.002 | 16.251
17 | 1.339 | 0.09019 | -0.002 | 14.841
17.5 | 1.307 | 0.09645 | -0.003 | 13.549

## 44. Re 1M Mach 0.10 (2)
BIGFOIL.COM POLAR EXPORT
NACA44110.5
NACA44110.5 |  |  |  | Cl Max: | 1.6256 | at alpha= | 13.5 | deg
XFOIL ncrit=9 |  |  |  | L/D Max: | 118.479 | at alpha= | 9 | deg
Re: | 1000000 |  |  | Cd Min: | 0.23591 | at alpha= | -20 | deg
Mach: | 0.1 |  |  | Cl=0 at alpha= | -2.35 | deg
|  |  |  | @ Cl=0.1, Cd= | 0.010971
|  |  |  | @ Cl=0.4, Cd= | 0.0096419
|  |  |  | @ Cl=0.6, Cd= | 0.0077205
alpha (deg) | Cl | Cd | Cm | Cl/Cd
-20 | -0.6551 | 0.23591 | 0.0578 | -2.7769
-19.5 | -0.6379 | 0.23018 | 0.0543 | -2.7713
-19 | -0.6207 | 0.22427 | 0.0509 | -2.7676
-18.5 | -0.6035 | 0.21801 | 0.0475 | -2.7682
-18 | -0.5863 | 0.21146 | 0.044 | -2.7726
-17.5 | -0.5702 | 0.20488 | 0.0403 | -2.7831
-17 | -0.5547 | 0.19849 | 0.0368 | -2.7946
-16.5 | -0.5393 | 0.19157 | 0.0341 | -2.8152
-16 | -0.5234 | 0.18564 | 0.0315 | -2.8194
-15.5 | -0.5076 | 0.17977 | 0.0288 | -2.8236
-15 | -0.4923 | 0.17362 | 0.0261 | -2.8355
-14.5 | -0.4778 | 0.16703 | 0.0234 | -2.8606
-14 | -0.4647 | 0.1599 | 0.0201 | -2.9062
-13.5 | -0.4533 | 0.15298 | 0.0168 | -2.9631
-13 | -0.4434 | 0.146 | 0.0135 | -3.037
-12.5 | -0.43 | 0.13909 | 0.0125 | -3.0915
-12 | -0.417 | 0.13318 | 0.0106 | -3.1311
-11.5 | -0.4047 | 0.12706 | 0.0084 | -3.1851
-11 | -0.3934 | 0.12068 | 0.0061 | -3.2599
-10.5 | -0.3831 | 0.11411 | 0.0037 | -3.3573
-10 | -0.3781 | 0.10609 | -0.0012 | -3.564
-9.5 | -0.3736 | 0.0988 | -0.0052 | -3.7814
-9 | -0.3662 | 0.09192 | -0.0064 | -3.9839
-8.5 | -0.3127 | 0.08296 | -0.0221 | -3.7693
-8 | -0.325 | 0.0774 | -0.0239 | -4.199
-7.5 | -0.3298 | 0.07226 | -0.0238 | -4.5641
-7 | -0.3206 | 0.06667 | -0.0244 | -4.8088
-6.5 | -0.3061 | 0.05888 | -0.0249 | -5.1987
-6 | -0.2878 | 0.05174 | -0.0235 | -5.5624
-5.5 | -0.2577 | 0.04796 | -0.0224 | -5.3732
-5 | -0.2229 | 0.04381 | -0.021 | -5.0879
-4.5 | -0.1812 | 0.03769 | -0.0175 | -4.8076
-4 | -0.1471 | 0.03334 | -0.0155 | -4.4121
-3.5 | -0.1035 | 0.03041 | -0.0136 | -3.4035
-3 | -0.0657 | 0.02172 | -0.0073 | -3.0249
-2.5 | -0.0135 | 0.02187 | -0.0072 | -0.61728
-2 | 0.0315 | 0.01138 | -0.0019 | 2.768
-1.5 | 0.085 | 0.01116 | -0.0011 | 7.6165
-1 | 0.1366 | 0.01051 | 0.0003 | 12.9971
0 | 0.2413 | 0.00998 | 0.0024 | 24.1784
0.5 | 0.2947 | 0.0099 | 0.0032 | 29.7677
1 | 0.3475 | 0.00974 | 0.0042 | 35.6776
1.5 | 0.401 | 0.00964 | 0.0049 | 41.5975
2 | 0.4541 | 0.00967 | 0.0057 | 46.9597
2.5 | 0.5086 | 0.00962 | 0.0062 | 52.869
3 | 0.5623 | 0.00964 | 0.0068 | 58.3299
3.5 | 0.5886 | 0.00767 | 0.0129 | 76.7405
4 | 0.6946 | 0.00814 | 0.0025 | 85.3317
4.5 | 0.7778 | 0.00862 | -0.0034 | 90.232
5 | 0.8613 | 0.00881 | -0.0093 | 97.7639
5.5 | 0.9394 | 0.00908 | -0.0142 | 103.4581
6 | 1.0039 | 0.00927 | -0.0163 | 108.2956
6.5 | 1.0674 | 0.00945 | -0.0183 | 112.9524
7 | 1.1183 | 0.00979 | -0.0176 | 114.2288
7.5 | 1.1654 | 0.00998 | -0.016 | 116.7735
8 | 1.2111 | 0.01029 | -0.0143 | 117.6968
8.5 | 1.2554 | 0.01069 | -0.0123 | 117.4369
9 | 1.3009 | 0.01098 | -0.0106 | 118.4791
9.5 | 1.3438 | 0.01144 | -0.0085 | 117.465
10 | 1.3879 | 0.01181 | -0.0065 | 117.5191
10.5 | 1.4295 | 0.01232 | -0.0043 | 116.0308
11 | 1.4711 | 0.01282 | -0.0022 | 114.7504
11.5 | 1.5122 | 0.01335 | 0.0001 | 113.2734
12 | 1.5504 | 0.01403 | 0.0026 | 110.5061
12.5 | 1.5846 | 0.01493 | 0.0056 | 106.1353
13 | 1.6115 | 0.01617 | 0.0095 | 99.6599
13.5 | 1.6256 | 0.01792 | 0.015 | 90.7143
14 | 1.6142 | 0.02042 | 0.0232 | 79.05
14.5 | 1.5909 | 0.02527 | 0.0276 | 62.9561
15 | 1.5632 | 0.03315 | 0.0265 | 47.1554
15.5 | 1.5239 | 0.04397 | 0.0226 | 34.6577
16 | 1.4741 | 0.05628 | 0.0186 | 26.1923
16.5 | 1.4222 | 0.06886 | 0.0145 | 20.6535
17 | 1.3739 | 0.08163 | 0.0099 | 16.8308
17.5 | 1.3329 | 0.0939 | 0.0053 | 14.1949
18 | 1.2978 | 0.10571 | 0.0008 | 12.277
18.5 | 1.2699 | 0.11673 | -0.0037 | 10.879

## 45. Re 1M Mach 0.25 (1)
BIGFOIL.COM POLAR EXPORT
NACA44110.5
NACA44110.5 |  |  |  | Cl Max: | 1.441 | at alpha= | 12 | deg
JavaFoil+Calcfoil stall+Eppler ext transition |  |  |  | L/D Max: | 105.769 | at alpha= | 6.5 | deg
Re: | 1000000 |  |  | Cd Min: | 0.00944 | at alpha= | 4 | deg
Mach: | 0.25 |  |  | Cl=0 at alpha= | -1.8229 | deg
|  |  |  | @ Cl=0.1, Cd= | 0.02519
|  |  |  | @ Cl=0.4, Cd= | 0.012161
|  |  |  | @ Cl=0.6, Cd= | 0.01227
alpha (deg) | Cl | Cd | Cm | Cl/Cd
-13.5 | -0.067 | 0.12063 | 0.003 | -0.553
-13 | -0.155 | 0.11376 | 0.003 | -1.367
-12.5 | -0.206 | 0.1084 | 0.003 | -1.903
-12 | -0.247 | 0.10298 | 0.003 | -2.397
-11.5 | -0.282 | 0.09852 | 0.003 | -2.861
-11 | -0.312 | 0.0914 | 0.003 | -3.416
-10.5 | -0.338 | 0.08648 | 0.004 | -3.911
-10 | -0.359 | 0.08225 | 0.003 | -4.37
-9.5 | -0.376 | 0.07764 | 0.003 | -4.838
-9 | -0.386 | 0.07176 | 0.003 | -5.385
-8.5 | -0.392 | 0.0667 | 0.003 | -5.874
-8 | -0.391 | 0.06267 | 0.003 | -6.242
-7.5 | -0.385 | 0.05771 | 0.003 | -6.67
-7 | -0.373 | 0.05363 | 0.004 | -6.956
-6.5 | -0.355 | 0.05017 | 0.004 | -7.085
-6 | -0.333 | 0.04677 | 0.004 | -7.111
-5.5 | -0.305 | 0.04388 | 0.004 | -6.949
-5 | -0.273 | 0.04193 | 0.004 | -6.507
-4.5 | -0.237 | 0.03969 | 0.004 | -5.962
-4 | -0.197 | 0.03764 | 0.004 | -5.236
-3.5 | -0.155 | 0.03589 | 0.004 | -4.319
-3 | -0.111 | 0.0343 | 0.004 | -3.231
-2.5 | -0.065 | 0.03292 | 0.004 | -1.97
-2 | -0.017 | 0.03174 | 0.005 | -0.549
-1.5 | 0.031 | 0.03062 | 0.005 | 1.018
-1 | 0.081 | 0.02918 | 0.005 | 2.777
-0.5 | 0.161 | 0.01238 | 0.009 | 13.016
0 | 0.223 | 0.01228 | 0.008 | 18.174
0.5 | 0.285 | 0.01221 | 0.008 | 23.366
1 | 0.347 | 0.0121 | 0.008 | 28.683
1.5 | 0.408 | 0.01217 | 0.008 | 33.545
2 | 0.469 | 0.01212 | 0.008 | 38.717
2.5 | 0.53 | 0.0128 | 0.008 | 41.416
3 | 0.591 | 0.01226 | 0.007 | 48.186
3.5 | 0.652 | 0.01233 | 0.007 | 52.826
4 | 0.712 | 0.00944 | 0.007 | 75.402
4.5 | 0.772 | 0.00972 | 0.007 | 79.453
5 | 0.832 | 0.00954 | 0.006 | 87.227
5.5 | 0.891 | 0.00949 | 0.006 | 93.886
6 | 0.95 | 0.00949 | 0.006 | 100.084
6.5 | 1.008 | 0.00953 | 0.006 | 105.769
7 | 1.066 | 0.01032 | 0.005 | 103.281
7.5 | 1.122 | 0.01095 | 0.005 | 102.449
8 | 1.176 | 0.01137 | 0.005 | 103.409
8.5 | 1.228 | 0.01194 | 0.004 | 102.806
9 | 1.276 | 0.01267 | 0.004 | 100.758
9.5 | 1.322 | 0.01369 | 0.004 | 96.549
10 | 1.357 | 0.01507 | 0.003 | 90.069
10.5 | 1.387 | 0.01682 | 0.003 | 82.447
11 | 1.411 | 0.01917 | 0.002 | 73.585
11.5 | 1.43 | 0.02207 | 0.002 | 64.766
12 | 1.441 | 0.02548 | 0.002 | 56.546
12.5 | 1.394 | 0.04905 | 0.001 | 28.42
13 | 1.397 | 0.05467 | 0.001 | 25.561
13.5 | 1.395 | 0.0597 | 0 | 23.374
14 | 1.386 | 0.06516 | 0 | 21.271
14.5 | 1.368 | 0.07081 | 0 | 19.317
15 | 1.337 | 0.07676 | -0.001 | 17.417
15.5 | 1.296 | 0.08311 | -0.001 | 15.598
16 | 1.246 | 0.08989 | -0.001 | 13.865
16.5 | 1.188 | 0.09716 | -0.002 | 12.225
17 | 1.121 | 0.10491 | -0.002 | 10.68

## 46. Re 1M Mach 0.25 (2)
BIGFOIL.COM POLAR EXPORT
NACA44110.5
NACA44110.5 |  |  |  | Cl Max: | 1.6295 | at alpha= | 13 | deg
XFOIL ncrit=9 |  |  |  | L/D Max: | 116.146 | at alpha= | 8.5 | deg
Re: | 1000000 |  |  | Cd Min: | 0.23986 | at alpha= | -20 | deg
Mach: | 0.25 |  |  | Cl=0 at alpha= | -2.3834 | deg
|  |  |  | @ Cl=0.1, Cd= | 0.011452
|  |  |  | @ Cl=0.4, Cd= | 0.0098239
|  |  |  | @ Cl=0.6, Cd= | 0.0082926
alpha (deg) | Cl | Cd | Cm | Cl/Cd
-20 | -0.6664 | 0.23986 | 0.0604 | -2.7783
-19.5 | -0.6482 | 0.23387 | 0.0568 | -2.7716
-19 | -0.63 | 0.22771 | 0.0532 | -2.7667
-18.5 | -0.6117 | 0.2212 | 0.0497 | -2.7654
-18 | -0.5936 | 0.21451 | 0.0459 | -2.7672
-17.5 | -0.5764 | 0.20786 | 0.0421 | -2.773
-16.5 | -0.5429 | 0.19439 | 0.0357 | -2.7928
-16 | -0.5258 | 0.18834 | 0.033 | -2.7918
-15.5 | -0.509 | 0.18227 | 0.0301 | -2.7926
-15 | -0.4925 | 0.17592 | 0.0272 | -2.7996
-14.5 | -0.4767 | 0.16906 | 0.0243 | -2.8197
-14 | -0.4626 | 0.16199 | 0.0208 | -2.8557
-13.5 | -0.4498 | 0.15511 | 0.0175 | -2.8999
-13 | -0.438 | 0.14796 | 0.0145 | -2.9603
-12.5 | -0.4233 | 0.14133 | 0.0132 | -2.9951
-12 | -0.4093 | 0.1353 | 0.0111 | -3.0251
-11.5 | -0.3963 | 0.12903 | 0.0089 | -3.0714
-11 | -0.3841 | 0.12249 | 0.0065 | -3.1358
-10.5 | -0.3728 | 0.11573 | 0.0039 | -3.2213
-10 | -0.3665 | 0.10803 | -0.0007 | -3.3926
-9.5 | -0.3601 | 0.10091 | -0.0045 | -3.5685
-9 | -0.2992 | 0.09097 | -0.019 | -3.289
-8.5 | -0.2957 | 0.08579 | -0.02 | -3.4468
-8 | -0.2951 | 0.08006 | -0.0222 | -3.686
-7.5 | -0.3063 | 0.07448 | -0.0237 | -4.1125
-7 | -0.3053 | 0.06865 | -0.0247 | -4.4472
-6.5 | -0.2964 | 0.06142 | -0.026 | -4.8258
-6 | -0.2749 | 0.05528 | -0.0251 | -4.9729
-5.5 | -0.2523 | 0.05013 | -0.0239 | -5.0329
-5 | -0.2193 | 0.04571 | -0.0225 | -4.7976
-4.5 | -0.178 | 0.03983 | -0.0195 | -4.469
-4 | -0.1445 | 0.03488 | -0.0172 | -4.1428
-3.5 | -0.1013 | 0.03187 | -0.0153 | -3.1785
-2.5 | -0.0107 | 0.02265 | -0.0082 | -0.47241
-2 | 0.0352 | 0.01247 | -0.0029 | 2.8228
-1.5 | 0.0902 | 0.01154 | -0.0018 | 7.8163
-1 | 0.1451 | 0.01105 | -0.0006 | 13.1312
-0.5 | 0.198 | 0.01049 | 0.0009 | 18.8751
0 | 0.2515 | 0.01016 | 0.0022 | 24.7539
0.5 | 0.3059 | 0.01005 | 0.0033 | 30.4378
1 | 0.3607 | 0.00986 | 0.0043 | 36.5822
1.5 | 0.4152 | 0.00981 | 0.0053 | 42.3242
2 | 0.4709 | 0.00976 | 0.0061 | 48.248
2.5 | 0.5267 | 0.00976 | 0.0068 | 53.9652
3 | 0.5817 | 0.00986 | 0.0076 | 58.9959
3.5 | 0.604 | 0.00795 | 0.0148 | 75.9748
4 | 0.7136 | 0.00836 | 0.0044 | 85.3589
4.5 | 0.8018 | 0.00878 | -0.0017 | 91.3212
5 | 0.8885 | 0.00907 | -0.0077 | 97.9603
5.5 | 0.9712 | 0.00941 | -0.0128 | 103.2094
6 | 1.039 | 0.00958 | -0.0148 | 108.4551
6.5 | 1.1045 | 0.00994 | -0.0165 | 111.1167
7 | 1.16 | 0.01014 | -0.0159 | 114.3984
7.5 | 1.2078 | 0.01046 | -0.0138 | 115.4685
8 | 1.2543 | 0.01089 | -0.0115 | 115.1791
8.5 | 1.302 | 0.01121 | -0.0093 | 116.1463
9 | 1.3466 | 0.01172 | -0.0066 | 114.8976
9.5 | 1.3926 | 0.01214 | -0.0041 | 114.7117
10 | 1.4369 | 0.01264 | -0.0014 | 113.6788
10.5 | 1.4811 | 0.01313 | 0.0013 | 112.8027
11 | 1.5228 | 0.01376 | 0.0044 | 110.6686
11.5 | 1.5616 | 0.01452 | 0.0078 | 107.5482
12 | 1.5969 | 0.01544 | 0.0116 | 103.4262
12.5 | 1.6247 | 0.01666 | 0.0163 | 97.521
13 | 1.6295 | 0.01848 | 0.0239 | 88.1764
13.5 | 1.6178 | 0.02168 | 0.0306 | 74.6218
14 | 1.5875 | 0.02845 | 0.0321 | 55.7996
14.5 | 1.5452 | 0.0391 | 0.0285 | 39.5192
15 | 1.4913 | 0.05149 | 0.0243 | 28.9629
15.5 | 1.4322 | 0.06434 | 0.0202 | 22.2599
16 | 1.3814 | 0.07666 | 0.0158 | 18.0198
16.5 | 1.3317 | 0.08956 | 0.0109 | 14.8694
17 | 1.2907 | 0.10186 | 0.006 | 12.6713
17.5 | 1.2569 | 0.11357 | 0.0012 | 11.0672
18 | 1.2303 | 0.12456 | -0.0035 | 9.8772

## 47. Re 1M Mach 0.50 (1)
BIGFOIL.COM POLAR EXPORT
NACA44110.5
NACA44110.5 |  |  |  | Cl Max: | 1.369 | at alpha= | 10 | deg
JavaFoil+Calcfoil stall+Eppler ext transition |  |  |  | L/D Max: | 94.763 | at alpha= | 4.5 | deg
Re: | 1000000 |  |  | Cd Min: | 0.00736 | at alpha= | 0 | deg
Mach: | 0.5 |  |  | Cl=0 at alpha= | -1.8208 | deg
|  |  |  | @ Cl=0.1, Cd= | 0.03089
|  |  |  | @ Cl=0.4, Cd= | 0.012521
|  |  |  | @ Cl=0.6, Cd= | 0.01213
alpha (deg) | Cl | Cd | Cm | Cl/Cd
-20 | -0.958 | 0.19801 | 0.002 | -4.839
-19.5 | -0.933 | 0.19192 | 0.002 | -4.862
-19 | -0.908 | 0.18699 | 0.003 | -4.855
-18.5 | -0.883 | 0.18215 | 0.003 | -4.845
-18 | -0.856 | 0.17802 | 0.003 | -4.808
-17.5 | -0.831 | 0.16852 | 0.003 | -4.928
-17 | -0.805 | 0.16912 | 0.003 | -4.76
-16.5 | -0.779 | 0.16502 | 0.004 | -4.723
-16 | -0.753 | 0.15698 | 0.004 | -4.795
-15.5 | -0.727 | 0.15258 | 0.004 | -4.765
-15 | -0.701 | 0.14874 | 0.004 | -4.715
-14.5 | -0.675 | 0.14488 | 0.004 | -4.662
-14 | -0.649 | 0.13735 | 0.004 | -4.723
-13.5 | -0.623 | 0.13362 | 0.004 | -4.661
-13 | -0.597 | 0.12581 | 0.004 | -4.743
-12.5 | -0.571 | 0.12227 | 0.004 | -4.667
-12 | -0.544 | 0.12138 | 0.004 | -4.48
-11.5 | -0.518 | 0.11819 | 0.004 | -4.38
-11 | -0.491 | 0.11517 | 0.005 | -4.266
-10.5 | -0.465 | 0.10788 | 0.005 | -4.31
-10 | -0.438 | 0.10253 | 0.005 | -4.274
-9.5 | -0.412 | 0.09982 | 0.005 | -4.125
-9 | -0.385 | 0.09768 | 0.005 | -3.945
-8.5 | -0.358 | 0.07759 | 0.005 | -4.62
-8 | -0.332 | 0.06371 | 0.005 | -5.21
-7.5 | -0.305 | 0.05703 | 0.005 | -5.353
-7 | -0.278 | 0.06796 | 0.004 | -4.097
-6.5 | -0.252 | 0.05535 | 0.004 | -4.548
-6 | -0.225 | 0.05002 | 0.004 | -4.498
-5.5 | -0.198 | 0.05292 | 0.004 | -3.744
-5 | -0.171 | 0.0467 | 0.004 | -3.669
-4.5 | -0.144 | 0.04846 | 0.004 | -2.98
-4 | -0.118 | 0.04482 | 0.004 | -2.622
-3.5 | -0.143 | 0.04246 | 0.004 | -3.372
-3 | -0.112 | 0.03803 | 0.004 | -2.949
-2.5 | -0.068 | 0.03507 | 0.004 | -1.949
-2 | -0.019 | 0.03345 | 0.004 | -0.562
-1.5 | 0.034 | 0.0321 | 0.005 | 1.06
-1 | 0.089 | 0.03108 | 0.005 | 2.857
-0.5 | 0.145 | 0.03011 | 0.005 | 4.812
0 | 0.248 | 0.00736 | 0.006 | 33.751
0.5 | 0.318 | 0.0126 | 0.009 | 25.251
1 | 0.387 | 0.01251 | 0.009 | 30.923
1.5 | 0.455 | 0.01257 | 0.009 | 36.204
2 | 0.523 | 0.01207 | 0.009 | 43.297
2.5 | 0.59 | 0.01217 | 0.008 | 48.488
3 | 0.658 | 0.0119 | 0.008 | 55.266
3.5 | 0.724 | 0.01209 | 0.008 | 59.884
4 | 0.79 | 0.01212 | 0.008 | 65.209
4.5 | 0.856 | 0.00903 | 0.007 | 94.763
5 | 0.92 | 0.01024 | 0.007 | 89.823
5.5 | 0.982 | 0.01087 | 0.007 | 90.362
6 | 1.042 | 0.01149 | 0.007 | 90.644
6.5 | 1.097 | 0.01232 | 0.006 | 89.057
7 | 1.149 | 0.0134 | 0.006 | 85.752
7.5 | 1.196 | 0.01497 | 0.005 | 79.872
8 | 1.239 | 0.01701 | 0.005 | 72.865
8.5 | 1.28 | 0.01974 | 0.005 | 64.836
9 | 1.318 | 0.02289 | 0.004 | 57.6
9.5 | 1.354 | 0.02676 | 0.004 | 50.611
10 | 1.369 | 0.03128 | 0.003 | 43.763
10.5 | 1.366 | 0.03655 | 0.003 | 37.374
11 | 1.305 | 0.06203 | 0.002 | 21.035
11.5 | 1.211 | 0.07161 | 0.002 | 16.916
12 | 0.75 | 0.09356 | 0.001 | 8.02
12.5 | 0.777 | 0.09941 | 0.001 | 7.812
13 | 0.804 | 0.12123 | 0 | 6.634
13.5 | 0.832 | 0.12797 | 0 | 6.5
14 | 0.861 | 0.13908 | 0 | 6.188
14.5 | 0.889 | 0.14586 | 0 | 6.093
15 | 0.918 | 0.15556 | -0.001 | 5.903

## 48. Re 1M Mach 0.50 (2)
BIGFOIL.COM POLAR EXPORT
NACA44110.5
NACA44110.5 |  |  |  | Cl Max: | 1.5703 | at alpha= | 11 | deg
XFOIL ncrit=9 |  |  |  | L/D Max: | 104.718 | at alpha= | 6.5 | deg
Re: | 1000000 |  |  | Cd Min: | 0.26061 | at alpha= | -20 | deg
Mach: | 0.5 |  |  | Cl=0 at alpha= | -2.6183 | deg
|  |  |  | @ Cl=0.1, Cd= | 0.020994
|  |  |  | @ Cl=0.4, Cd= | 0.010714
|  |  |  | @ Cl=0.6, Cd= | 0.010573
alpha (deg) | Cl | Cd | Cm | Cl/Cd
-20 | -0.7252 | 0.26061 | 0.0728 | -2.7827
-19.5 | -0.7027 | 0.25317 | 0.0684 | -2.7756
-19 | -0.6801 | 0.24554 | 0.0641 | -2.7698
-18.5 | -0.6572 | 0.2378 | 0.0596 | -2.7637
-18 | -0.6348 | 0.2302 | 0.055 | -2.7576
-17 | -0.5913 | 0.21508 | 0.0471 | -2.7492
-16.5 | -0.5696 | 0.20799 | 0.0435 | -2.7386
-16 | -0.5477 | 0.20106 | 0.0398 | -2.7241
-15.5 | -0.526 | 0.19387 | 0.0361 | -2.7132
-15 | -0.5047 | 0.18651 | 0.0325 | -2.706
-14.5 | -0.484 | 0.1788 | 0.0285 | -2.7069
-14 | -0.4647 | 0.17148 | 0.0245 | -2.7099
-13 | -0.4264 | 0.15687 | 0.0189 | -2.7182
-12.5 | -0.4077 | 0.15008 | 0.016 | -2.7166
-12 | -0.3894 | 0.14334 | 0.0132 | -2.7166
-11.5 | -0.3723 | 0.13635 | 0.0104 | -2.7305
-11 | -0.3563 | 0.12896 | 0.0068 | -2.7629
-10.5 | -0.3028 | 0.11788 | -0.0097 | -2.5687
-10 | -0.2933 | 0.11181 | -0.0098 | -2.6232
-9.5 | -0.2781 | 0.10574 | -0.0115 | -2.63
-9 | -0.2628 | 0.09989 | -0.0136 | -2.6309
-8.5 | -0.249 | 0.09372 | -0.0161 | -2.6569
-8 | -0.2377 | 0.08725 | -0.0193 | -2.7244
-7.5 | -0.2334 | 0.08086 | -0.024 | -2.8865
-7 | -0.235 | 0.07434 | -0.0287 | -3.1612
-6.5 | -0.2319 | 0.06833 | -0.0276 | -3.3938
-6 | -0.2263 | 0.06285 | -0.028 | -3.6006
-5.5 | -0.2109 | 0.05755 | -0.028 | -3.6646
-5 | -0.1883 | 0.05199 | -0.0276 | -3.6219
-4.5 | -0.1552 | 0.04632 | -0.0262 | -3.3506
-4 | -0.1246 | 0.04073 | -0.0239 | -3.0592
-3.5 | -0.084 | 0.03674 | -0.0215 | -2.2863
-3 | -0.0326 | 0.03222 | -0.0175 | -1.0118
-2.5 | 0.0101 | 0.02773 | -0.0141 | 0.36423
-2 | 0.0611 | 0.02399 | -0.0104 | 2.5469
-1.5 | 0.1155 | 0.0198 | -0.0062 | 5.8333
-1 | 0.174 | 0.01421 | -0.0026 | 12.2449
-0.5 | 0.2396 | 0.0121 | -0.0012 | 19.8017
0 | 0.3008 | 0.01126 | 0.0009 | 26.714
0.5 | 0.3602 | 0.01081 | 0.0033 | 33.321
1 | 0.4226 | 0.01066 | 0.005 | 39.6435
1.5 | 0.4827 | 0.01059 | 0.0071 | 45.5807
2 | 0.5458 | 0.01053 | 0.0086 | 51.8329
2.5 | 0.6089 | 0.01058 | 0.0101 | 57.552
3 | 0.6716 | 0.01073 | 0.0116 | 62.5909
3.5 | 0.7352 | 0.01083 | 0.0131 | 67.8855
4 | 0.8015 | 0.00936 | 0.0138 | 85.6303
4.5 | 0.9097 | 0.01001 | 0.0069 | 90.8791
5 | 1.0168 | 0.01062 | 0.0001 | 95.7439
5.5 | 1.1185 | 0.01116 | -0.0052 | 100.224
6 | 1.2001 | 0.01163 | -0.0065 | 103.19
6.5 | 1.2807 | 0.01223 | -0.0074 | 104.7179
7 | 1.3348 | 0.0128 | -0.0032 | 104.2812
7.5 | 1.3826 | 0.01358 | 0.0021 | 101.8115
8 | 1.4308 | 0.01431 | 0.0075 | 99.986
8.5 | 1.4737 | 0.01516 | 0.0137 | 97.2098
9 | 1.5079 | 0.01627 | 0.021 | 92.6798
9.5 | 1.5345 | 0.01741 | 0.0293 | 88.139
10 | 1.5436 | 0.01903 | 0.0386 | 81.114
10.5 | 1.5576 | 0.02179 | 0.0439 | 71.4823
11 | 1.5703 | 0.02594 | 0.046 | 60.5359
11.5 | 1.569 | 0.03215 | 0.0455 | 48.8025
12 | 1.542 | 0.04071 | 0.0434 | 37.8777
12.5 | 1.4988 | 0.05041 | 0.0407 | 29.7322
13 | 1.4465 | 0.0609 | 0.0373 | 23.7521
13.5 | 1.4016 | 0.07131 | 0.0334 | 19.655
14 | 1.3626 | 0.08174 | 0.0292 | 16.6699
14.5 | 1.328 | 0.09219 | 0.0248 | 14.405
15 | 1.2944 | 0.10293 | 0.02 | 12.5755
15.5 | 1.2636 | 0.11376 | 0.0149 | 11.1076
16 | 1.2341 | 0.12493 | 0.0093 | 9.8783

## 49. Re 2M Mach 0.00 (1)
BIGFOIL.COM POLAR EXPORT
NACA44110.5
NACA44110.5 |  |  |  | Cl Max: | 1.484 | at alpha= | 12.5 | deg
JavaFoil+Calcfoil stall+Eppler ext transition |  |  |  | L/D Max: | 135.026 | at alpha= | 8.5 | deg
Re: | 2000000 |  |  | Cd Min: | 0.00843 | at alpha= | 4 | deg
Mach: | 0 |  |  | Cl=0 at alpha= | -1.819 | deg
|  |  |  | @ Cl=0.1, Cd= | 0.010865
|  |  |  | @ Cl=0.4, Cd= | 0.011084
|  |  |  | @ Cl=0.6, Cd= | 0.011013
alpha (deg) | Cl | Cd | Cm | Cl/Cd
-16.5 | -0.413 | 0.14206 | 0.003 | -2.907
-16 | -0.426 | 0.1343 | 0.003 | -3.171
-15.5 | -0.437 | 0.12863 | 0.003 | -3.401
-15 | -0.448 | 0.12138 | 0.003 | -3.693
-14.5 | -0.459 | 0.11588 | 0.003 | -3.957
-14 | -0.468 | 0.11076 | 0.003 | -4.227
-13.5 | -0.477 | 0.10422 | 0.003 | -4.574
-13 | -0.484 | 0.0991 | 0.003 | -4.885
-12.5 | -0.49 | 0.09281 | 0.003 | -5.279
-12 | -0.494 | 0.08845 | 0.003 | -5.59
-11.5 | -0.497 | 0.08342 | 0.003 | -5.958
-11 | -0.497 | 0.07851 | 0.003 | -6.336
-10.5 | -0.496 | 0.07364 | 0.004 | -6.729
-10 | -0.491 | 0.06881 | 0.004 | -7.136
-9.5 | -0.484 | 0.06487 | 0.004 | -7.458
-9 | -0.473 | 0.06068 | 0.004 | -7.803
-8.5 | -0.46 | 0.05712 | 0.004 | -8.051
-8 | -0.443 | 0.05376 | 0.004 | -8.241
-7.5 | -0.423 | 0.05047 | 0.004 | -8.379
-7 | -0.4 | 0.04746 | 0.004 | -8.418
-6.5 | -0.373 | 0.04482 | 0.004 | -8.317
-6 | -0.343 | 0.04256 | 0.004 | -8.058
-5.5 | -0.31 | 0.04048 | 0.004 | -7.659
-5 | -0.274 | 0.03826 | 0.004 | -7.172
-4.5 | -0.236 | 0.03628 | 0.005 | -6.51
-4 | -0.196 | 0.03449 | 0.005 | -5.671
-3.5 | -0.153 | 0.03282 | 0.005 | -4.669
-3 | -0.109 | 0.03116 | 0.005 | -3.507
-2.5 | -0.064 | 0.02953 | 0.005 | -2.164
-2 | -0.021 | 0.01115 | 0.009 | -1.885
-1.5 | 0.037 | 0.01105 | 0.008 | 3.387
-1 | 0.097 | 0.01087 | 0.008 | 8.89
-0.5 | 0.156 | 0.01077 | 0.008 | 14.512
0 | 0.216 | 0.01066 | 0.008 | 20.296
0.5 | 0.276 | 0.0106 | 0.008 | 26.091
1 | 0.336 | 0.01055 | 0.008 | 31.864
1.5 | 0.395 | 0.01109 | 0.008 | 35.673
2 | 0.455 | 0.01102 | 0.008 | 41.275
2.5 | 0.514 | 0.01103 | 0.007 | 46.605
3 | 0.573 | 0.01099 | 0.007 | 52.131
3.5 | 0.632 | 0.01104 | 0.007 | 57.229
4 | 0.69 | 0.00843 | 0.007 | 81.881
4.5 | 0.749 | 0.0086 | 0.006 | 87.033
5 | 0.807 | 0.00885 | 0.006 | 91.157
5.5 | 0.865 | 0.00929 | 0.006 | 93.159
6 | 0.923 | 0.00904 | 0.006 | 102.07
6.5 | 0.98 | 0.00952 | 0.005 | 102.905
7 | 1.037 | 0.00931 | 0.005 | 111.408
7.5 | 1.093 | 0.00919 | 0.005 | 118.916
8 | 1.149 | 0.00921 | 0.005 | 124.8
8.5 | 1.204 | 0.00891 | 0.004 | 135.026
9 | 1.257 | 0.01002 | 0.004 | 125.403
9.5 | 1.309 | 0.01052 | 0.004 | 124.45
10 | 1.353 | 0.01106 | 0.003 | 122.284
10.5 | 1.391 | 0.01181 | 0.003 | 117.764
11 | 1.424 | 0.01282 | 0.002 | 111.085
11.5 | 1.451 | 0.01417 | 0.002 | 102.435
12 | 1.471 | 0.01607 | 0.002 | 91.497
12.5 | 1.484 | 0.01867 | 0.001 | 79.472
13 | 1.429 | 0.04013 | 0.001 | 35.61
13.5 | 1.439 | 0.0446 | 0 | 32.27
14 | 1.446 | 0.04897 | 0 | 29.519
14.5 | 1.447 | 0.05362 | 0 | 26.992
15 | 1.442 | 0.05834 | -0.001 | 24.712
15.5 | 1.431 | 0.06318 | -0.001 | 22.657
16 | 1.416 | 0.06834 | -0.001 | 20.723
16.5 | 1.397 | 0.07357 | -0.002 | 18.982
17 | 1.373 | 0.07917 | -0.002 | 17.339
17.5 | 1.345 | 0.08487 | -0.003 | 15.849

## 50. Re 2M Mach 0.00 (2)
BIGFOIL.COM POLAR EXPORT
NACA44110.5
NACA44110.5 |  |  |  | Cl Max: | 1.6157 | at alpha= | 13.5 | deg
XFOIL ncrit=9 |  |  |  | L/D Max: | 147.039 | at alpha= | 9.5 | deg
Re: | 2000000 |  |  | Cd Min: | 0.10257 | at alpha= | 18.5 | deg
Mach: | 0 |  |  | Cl=0 at alpha= | -2.2 | deg
|  |  |  | @ Cl=0.1, Cd= | 0.0085976
|  |  |  | @ Cl=0.4, Cd= | 0.0081295
|  |  |  | @ Cl=0.6, Cd= | 0.0081722
alpha (deg) | Cl | Cd | Cm | Cl/Cd
-6 | -0.3985 | 0.01427 | -0.0075 | -27.9257
-5.5 | -0.3503 | 0.01179 | -0.0059 | -29.7116
-5 | -0.2973 | 0.01131 | -0.0051 | -26.2865
-4.5 | -0.2441 | 0.01082 | -0.0042 | -22.5601
-4 | -0.1907 | 0.0104 | -0.0034 | -18.3365
-3.5 | -0.1387 | 0.00977 | -0.0022 | -14.1965
-3 | -0.0852 | 0.0095 | -0.0014 | -8.9684
-2.5 | -0.0318 | 0.00922 | -0.0005 | -3.449
-1.5 | 0.0742 | 0.00868 | 0.0013 | 8.5484
-1 | 0.1274 | 0.00851 | 0.0022 | 14.9706
-0.5 | 0.1815 | 0.00837 | 0.0029 | 21.6846
0 | 0.2353 | 0.00824 | 0.0036 | 28.5558
0.5 | 0.2899 | 0.00823 | 0.004 | 35.2248
1 | 0.3443 | 0.00813 | 0.0046 | 42.3493
1.5 | 0.3986 | 0.00813 | 0.0051 | 49.0283
2 | 0.4533 | 0.00811 | 0.0055 | 55.894
2.5 | 0.5081 | 0.00812 | 0.0058 | 62.5739
3 | 0.5622 | 0.0082 | 0.0062 | 68.561
3.5 | 0.6166 | 0.00816 | 0.0066 | 75.5637
4 | 0.639 | 0.00627 | 0.0135 | 101.9139
4.5 | 0.7134 | 0.00659 | 0.0095 | 108.2549
5 | 0.7801 | 0.00685 | 0.0072 | 113.8832
5.5 | 0.8555 | 0.00713 | 0.0027 | 119.986
6 | 0.9323 | 0.0074 | -0.0021 | 125.9865
6.5 | 0.9938 | 0.0076 | -0.0036 | 130.7632
7 | 1.0529 | 0.0079 | -0.0048 | 133.2785
7.5 | 1.1109 | 0.00809 | -0.0056 | 137.3177
8 | 1.1734 | 0.00835 | -0.0076 | 140.5269
8.5 | 1.2352 | 0.00861 | -0.0094 | 143.4611
9 | 1.2957 | 0.00888 | -0.0111 | 145.9122
9.5 | 1.3557 | 0.00922 | -0.0127 | 147.039
10 | 1.4097 | 0.00966 | -0.0132 | 145.9317
10.5 | 1.4515 | 0.01016 | -0.0111 | 142.8642
11 | 1.4925 | 0.01069 | -0.009 | 139.6165
11.5 | 1.531 | 0.01137 | -0.0064 | 134.6526
12 | 1.567 | 0.01216 | -0.0036 | 128.8651
12.5 | 1.5959 | 0.01335 | 0.0001 | 119.5431
13 | 1.6115 | 0.0152 | 0.0057 | 106.0197
13.5 | 1.6157 | 0.01745 | 0.0125 | 92.5903
14 | 1.6076 | 0.0196 | 0.0208 | 82.0204
14.5 | 1.6049 | 0.02267 | 0.025 | 70.794
15 | 1.5974 | 0.02766 | 0.0257 | 57.7513
15.5 | 1.5861 | 0.03456 | 0.0237 | 45.8941
16 | 1.5568 | 0.04431 | 0.0202 | 35.1343
16.5 | 1.512 | 0.05606 | 0.0163 | 26.9711
17 | 1.4649 | 0.06815 | 0.0124 | 21.4952
17.5 | 1.4194 | 0.08059 | 0.008 | 17.6126
18 | 1.3846 | 0.09197 | 0.0038 | 15.0549
18.5 | 1.3569 | 0.10257 | -0.0002 | 13.229

## 51. Re 2M Mach 0.10 (1)
BIGFOIL.COM POLAR EXPORT
NACA44110.5
NACA44110.5 |  |  |  | Cl Max: | 1.482 | at alpha= | 12.5 | deg
JavaFoil+Calcfoil stall+Eppler ext transition |  |  |  | L/D Max: | 134.143 | at alpha= | 8.5 | deg
Re: | 2000000 |  |  | Cd Min: | 0.00845 | at alpha= | 4 | deg
Mach: | 0.1 |  |  | Cl=0 at alpha= | -1.8455 | deg
|  |  |  | @ Cl=0.1, Cd= | 0.010932
|  |  |  | @ Cl=0.4, Cd= | 0.011086
|  |  |  | @ Cl=0.6, Cd= | 0.011088
alpha (deg) | Cl | Cd | Cm | Cl/Cd
-15.5 | -0.395 | 0.12941 | 0.003 | -3.055
-15 | -0.409 | 0.12534 | 0.003 | -3.259
-14.5 | -0.421 | 0.11764 | 0.003 | -3.581
-14 | -0.433 | 0.11078 | 0.003 | -3.912
-13.5 | -0.445 | 0.10629 | 0.003 | -4.183
-13 | -0.455 | 0.10005 | 0.003 | -4.545
-12.5 | -0.463 | 0.09409 | 0.003 | -4.926
-12 | -0.471 | 0.08981 | 0.003 | -5.24
-11.5 | -0.476 | 0.08441 | 0.003 | -5.637
-11 | -0.479 | 0.07903 | 0.003 | -6.061
-10.5 | -0.48 | 0.07466 | 0.003 | -6.423
-10 | -0.478 | 0.07034 | 0.004 | -6.79
-9.5 | -0.473 | 0.06572 | 0.004 | -7.191
-9 | -0.464 | 0.06129 | 0.004 | -7.578
-8.5 | -0.453 | 0.05752 | 0.004 | -7.872
-8 | -0.438 | 0.05416 | 0.004 | -8.084
-7.5 | -0.419 | 0.05087 | 0.004 | -8.239
-7 | -0.397 | 0.04782 | 0.004 | -8.301
-6.5 | -0.371 | 0.04513 | 0.004 | -8.225
-6 | -0.342 | 0.04281 | 0.004 | -7.99
-5.5 | -0.31 | 0.04068 | 0.004 | -7.615
-5 | -0.275 | 0.03844 | 0.004 | -7.144
-4.5 | -0.237 | 0.03645 | 0.004 | -6.488
-4 | -0.196 | 0.03467 | 0.005 | -5.653
-3.5 | -0.154 | 0.03296 | 0.005 | -4.662
-3 | -0.11 | 0.0313 | 0.005 | -3.502
-2.5 | -0.064 | 0.02975 | 0.005 | -2.155
-2 | -0.017 | 0.02717 | 0.005 | -0.638
-1.5 | 0.038 | 0.01106 | 0.008 | 3.4
-1 | 0.097 | 0.01094 | 0.008 | 8.873
-0.5 | 0.157 | 0.01077 | 0.008 | 14.583
0 | 0.217 | 0.01066 | 0.008 | 20.387
0.5 | 0.278 | 0.0106 | 0.008 | 26.218
1 | 0.338 | 0.01055 | 0.008 | 32.021
1.5 | 0.397 | 0.01109 | 0.008 | 35.839
2 | 0.457 | 0.01102 | 0.008 | 41.466
2.5 | 0.516 | 0.01103 | 0.007 | 46.819
3 | 0.576 | 0.01108 | 0.007 | 51.975
3.5 | 0.635 | 0.0111 | 0.007 | 57.191
4 | 0.694 | 0.00845 | 0.007 | 82.115
4.5 | 0.752 | 0.00871 | 0.007 | 86.385
5 | 0.811 | 0.00889 | 0.006 | 91.257
5.5 | 0.869 | 0.00884 | 0.006 | 98.339
6 | 0.927 | 0.0091 | 0.006 | 101.868
6.5 | 0.985 | 0.00959 | 0.005 | 102.626
7 | 1.042 | 0.00938 | 0.005 | 111.048
7.5 | 1.098 | 0.00929 | 0.005 | 118.271
8 | 1.154 | 0.0093 | 0.005 | 124.143
8.5 | 1.209 | 0.00901 | 0.004 | 134.143
9 | 1.262 | 0.01013 | 0.004 | 124.587
9.5 | 1.313 | 0.01064 | 0.004 | 123.438
10 | 1.357 | 0.01122 | 0.003 | 120.915
10.5 | 1.395 | 0.01202 | 0.003 | 116.039
11 | 1.426 | 0.01312 | 0.002 | 108.696
11.5 | 1.452 | 0.01458 | 0.002 | 99.605
12 | 1.47 | 0.01665 | 0.002 | 88.285
12.5 | 1.482 | 0.01941 | 0.001 | 76.342
13 | 1.428 | 0.04118 | 0.001 | 34.665
13.5 | 1.436 | 0.04583 | 0 | 31.331
14 | 1.44 | 0.05029 | 0 | 28.646
14.5 | 1.44 | 0.05501 | 0 | 26.174
15 | 1.431 | 0.05984 | -0.001 | 23.92
15.5 | 1.418 | 0.06488 | -0.001 | 21.85
16 | 1.399 | 0.07011 | -0.001 | 19.95
16.5 | 1.375 | 0.07549 | -0.002 | 18.214
17 | 1.347 | 0.08125 | -0.002 | 16.574
17.5 | 1.314 | 0.08721 | -0.003 | 15.071

## 52. Re 2M Mach 0.10 (2)
BIGFOIL.COM POLAR EXPORT
NACA44110.5
NACA44110.5 |  |  |  | Cl Max: | 1.617 | at alpha= | 13 | deg
XFOIL ncrit=9 |  |  |  | L/D Max: | 146.871 | at alpha= | 9.5 | deg
Re: | 2000000 |  |  | Cd Min: | 0.23532 | at alpha= | -20 | deg
Mach: | 0.1 |  |  | Cl=0 at alpha= | -2.1985 | deg
|  |  |  | @ Cl=0.1, Cd= | 0.0086335
|  |  |  | @ Cl=0.4, Cd= | 0.00815
|  |  |  | @ Cl=0.6, Cd= | 0.0081976
alpha (deg) | Cl | Cd | Cm | Cl/Cd
-20 | -0.6599 | 0.23532 | 0.0588 | -2.8043
-19.5 | -0.6426 | 0.2299 | 0.0554 | -2.7951
-19 | -0.6254 | 0.22433 | 0.0521 | -2.7879
-18.5 | -0.6086 | 0.21835 | 0.0488 | -2.7873
-18 | -0.5913 | 0.21141 | 0.0453 | -2.7969
-17.5 | -0.5753 | 0.20472 | 0.042 | -2.8102
-17 | -0.5595 | 0.19832 | 0.0388 | -2.8212
-16.5 | -0.5447 | 0.19166 | 0.0358 | -2.842
-16 | -0.5303 | 0.18506 | 0.0328 | -2.8656
-15.5 | -0.5178 | 0.17837 | 0.0305 | -2.903
-15 | -0.5028 | 0.17276 | 0.0281 | -2.9104
-14.5 | -0.4882 | 0.16706 | 0.0258 | -2.9223
-14 | -0.4749 | 0.16068 | 0.0234 | -2.9556
-13.5 | -0.4629 | 0.15313 | 0.0205 | -3.0229
-13 | -0.4519 | 0.14611 | 0.0177 | -3.0929
-12.5 | -0.4414 | 0.13905 | 0.0152 | -3.1744
-12 | -0.4309 | 0.1322 | 0.0128 | -3.2595
-11.5 | -0.4253 | 0.12436 | 0.0104 | -3.4199
-11 | -0.4128 | 0.11859 | 0.0084 | -3.4809
-10.5 | -0.3329 | 0.10655 | -0.0144 | -3.1244
-10 | -0.3269 | 0.10116 | -0.0154 | -3.2315
-9.5 | -0.3256 | 0.09361 | -0.0185 | -3.4783
-9 | -0.3247 | 0.08691 | -0.0212 | -3.736
-8.5 | -0.331 | 0.08036 | -0.0246 | -4.119
-8 | -0.35 | 0.07438 | -0.0247 | -4.7056
-7.5 | -0.3478 | 0.06791 | -0.0255 | -5.1215
-5.5 | -0.3524 | 0.01224 | -0.0065 | -28.7908
-5 | -0.2993 | 0.01156 | -0.0055 | -25.891
-4.5 | -0.2455 | 0.01102 | -0.0046 | -22.2777
-4 | -0.1917 | 0.01052 | -0.0037 | -18.2224
-3.5 | -0.139 | 0.00988 | -0.0026 | -14.0688
-2.5 | -0.0316 | 0.00926 | -0.0007 | -3.4125
-2 | 0.0208 | 0.00891 | 0.0004 | 2.3345
-1.5 | 0.075 | 0.00871 | 0.0012 | 8.6108
-0.5 | 0.1829 | 0.00838 | 0.0028 | 21.8258
0 | 0.237 | 0.00826 | 0.0035 | 28.6925
0.5 | 0.292 | 0.00823 | 0.0041 | 35.48
1 | 0.3467 | 0.00815 | 0.0046 | 42.5399
1.5 | 0.4012 | 0.00815 | 0.0051 | 49.227
2 | 0.4564 | 0.00812 | 0.0055 | 56.2069
2.5 | 0.5114 | 0.00814 | 0.0059 | 62.8256
3 | 0.5659 | 0.00821 | 0.0063 | 68.9281
3.5 | 0.6208 | 0.00819 | 0.0067 | 75.7998
4 | 0.6425 | 0.00629 | 0.0139 | 102.1463
4.5 | 0.7178 | 0.00661 | 0.0098 | 108.593
5 | 0.7848 | 0.00688 | 0.0075 | 114.0698
5.5 | 0.8608 | 0.00718 | 0.003 | 119.8886
6 | 0.9384 | 0.00744 | -0.0019 | 126.129
6.5 | 1.0004 | 0.00765 | -0.0034 | 130.7712
7 | 1.0602 | 0.00793 | -0.0045 | 133.6948
7.5 | 1.1186 | 0.00815 | -0.0052 | 137.2515
8 | 1.1816 | 0.00844 | -0.0072 | 140
8.5 | 1.2442 | 0.00867 | -0.009 | 143.5063
9 | 1.3051 | 0.00897 | -0.0106 | 145.4961
9.5 | 1.3659 | 0.0093 | -0.0122 | 146.871
10 | 1.4199 | 0.00975 | -0.0125 | 145.6308
10.5 | 1.4621 | 0.01026 | -0.0103 | 142.5049
11 | 1.5029 | 0.01084 | -0.0079 | 138.6439
11.5 | 1.5418 | 0.01151 | -0.0053 | 133.9531
12 | 1.577 | 0.01238 | -0.0022 | 127.3829
12.5 | 1.6044 | 0.01365 | 0.0019 | 117.5385
13 | 1.617 | 0.01563 | 0.008 | 103.4549
13.5 | 1.6148 | 0.01792 | 0.016 | 90.1116
14 | 1.6048 | 0.02046 | 0.0236 | 78.436
14.5 | 1.5998 | 0.02423 | 0.0266 | 66.0256
15 | 1.588 | 0.03039 | 0.0259 | 52.254
15.5 | 1.5694 | 0.03863 | 0.023 | 40.6265
16 | 1.5316 | 0.0495 | 0.0192 | 30.9414
16.5 | 1.4823 | 0.06169 | 0.0153 | 24.0282
17 | 1.4366 | 0.07375 | 0.0113 | 19.4793
17.5 | 1.392 | 0.08623 | 0.0067 | 16.1429
18 | 1.3623 | 0.09702 | 0.0027 | 14.0414

## 53. Re 2M Mach 0.25 (1)
BIGFOIL.COM POLAR EXPORT
NACA44110.5
NACA44110.5 |  |  |  | Cl Max: | 1.463 | at alpha= | 12 | deg
JavaFoil+Calcfoil stall+Eppler ext transition |  |  |  | L/D Max: | 124.504 | at alpha= | 7.5 | deg
Re: | 2000000 |  |  | Cd Min: | 0.00846 | at alpha= | 4.5 | deg
Mach: | 0.25 |  |  | Cl=0 at alpha= | -1.8421 | deg
|  |  |  | @ Cl=0.1, Cd= | 0.0111
|  |  |  | @ Cl=0.4, Cd= | 0.010734
|  |  |  | @ Cl=0.6, Cd= | 0.011269
alpha (deg) | Cl | Cd | Cm | Cl/Cd
-13.5 | -0.067 | 0.11021 | 0.003 | -0.606
-13 | -0.156 | 0.10365 | 0.003 | -1.502
-12.5 | -0.206 | 0.09885 | 0.004 | -2.089
-12 | -0.247 | 0.09447 | 0.004 | -2.616
-11.5 | -0.282 | 0.08942 | 0.004 | -3.155
-11 | -0.313 | 0.0855 | 0.004 | -3.656
-10.5 | -0.339 | 0.08057 | 0.004 | -4.202
-10 | -0.36 | 0.07497 | 0.004 | -4.799
-9.5 | -0.376 | 0.07099 | 0.004 | -5.297
-9 | -0.387 | 0.0665 | 0.004 | -5.818
-8.5 | -0.392 | 0.06242 | 0.004 | -6.284
-8 | -0.392 | 0.05826 | 0.004 | -6.723
-7.5 | -0.385 | 0.05382 | 0.004 | -7.161
-7 | -0.374 | 0.05027 | 0.004 | -7.431
-6.5 | -0.356 | 0.04707 | 0.004 | -7.564
-6 | -0.333 | 0.04451 | 0.004 | -7.486
-5.5 | -0.306 | 0.04187 | 0.004 | -7.299
-5 | -0.273 | 0.03956 | 0.004 | -6.914
-4.5 | -0.237 | 0.03748 | 0.004 | -6.332
-4 | -0.198 | 0.03547 | 0.005 | -5.575
-3.5 | -0.156 | 0.03372 | 0.005 | -4.616
-3 | -0.111 | 0.03208 | 0.005 | -3.472
-2.5 | -0.065 | 0.03051 | 0.005 | -2.14
-2 | -0.018 | 0.02887 | 0.005 | -0.61
-1.5 | 0.039 | 0.01121 | 0.009 | 3.436
-1 | 0.1 | 0.0111 | 0.009 | 8.968
-0.5 | 0.161 | 0.01095 | 0.009 | 14.715
0 | 0.223 | 0.01087 | 0.008 | 20.539
0.5 | 0.285 | 0.01073 | 0.008 | 26.593
1 | 0.347 | 0.01076 | 0.008 | 32.257
1.5 | 0.408 | 0.01073 | 0.008 | 38.044
2 | 0.469 | 0.01123 | 0.008 | 41.799
2.5 | 0.53 | 0.0113 | 0.008 | 46.912
3 | 0.591 | 0.01126 | 0.007 | 52.493
3.5 | 0.652 | 0.01132 | 0.007 | 57.555
4 | 0.712 | 0.00875 | 0.007 | 81.355
4.5 | 0.772 | 0.00846 | 0.007 | 91.303
5 | 0.832 | 0.0087 | 0.006 | 95.646
5.5 | 0.892 | 0.00904 | 0.006 | 98.617
6 | 0.951 | 0.00901 | 0.006 | 105.56
6.5 | 1.01 | 0.00912 | 0.006 | 110.646
7 | 1.068 | 0.00941 | 0.005 | 113.482
7.5 | 1.125 | 0.00904 | 0.005 | 124.504
8 | 1.181 | 0.00976 | 0.005 | 120.981
8.5 | 1.236 | 0.01018 | 0.004 | 121.411
9 | 1.288 | 0.01072 | 0.004 | 120.174
9.5 | 1.338 | 0.01142 | 0.004 | 117.153
10 | 1.377 | 0.01233 | 0.003 | 111.676
10.5 | 1.409 | 0.0135 | 0.003 | 104.395
11 | 1.434 | 0.01521 | 0.002 | 94.26
11.5 | 1.453 | 0.01751 | 0.002 | 82.985
12 | 1.463 | 0.02042 | 0.002 | 71.657
12.5 | 1.408 | 0.04252 | 0.001 | 33.101
13 | 1.41 | 0.04797 | 0.001 | 29.386
13.5 | 1.407 | 0.05278 | 0 | 26.653
14 | 1.396 | 0.05795 | 0 | 24.097
14.5 | 1.377 | 0.06329 | 0 | 21.761
15 | 1.345 | 0.06888 | -0.001 | 19.533
15.5 | 1.304 | 0.07487 | -0.001 | 17.417
16 | 1.253 | 0.08131 | -0.002 | 15.413
16.5 | 1.194 | 0.08811 | -0.002 | 13.548
17 | 1.126 | 0.09526 | -0.002 | 11.82

## 54. Re 2M Mach 0.25 (2)
BIGFOIL.COM POLAR EXPORT
NACA44110.5
NACA44110.5 |  |  |  | Cl Max: | 1.6402 | at alpha= | 12.5 | deg
XFOIL ncrit=9 |  |  |  | L/D Max: | 144.614 | at alpha= | 9.5 | deg
Re: | 2000000 |  |  | Cd Min: | 0.23915 | at alpha= | -20 | deg
Mach: | 0.25 |  |  | Cl=0 at alpha= | -2.2276 | deg
|  |  |  | @ Cl=0.1, Cd= | 0.0088254
|  |  |  | @ Cl=0.4, Cd= | 0.0082258
|  |  |  | @ Cl=0.6, Cd= | 0.0082993
alpha (deg) | Cl | Cd | Cm | Cl/Cd
-20 | -0.67 | 0.23915 | 0.0611 | -2.8016
-19.5 | -0.6517 | 0.23349 | 0.0575 | -2.7911
-19 | -0.6335 | 0.22766 | 0.054 | -2.7827
-18.5 | -0.6156 | 0.22147 | 0.0505 | -2.7796
-18 | -0.5973 | 0.21439 | 0.047 | -2.786
-17.5 | -0.5802 | 0.20759 | 0.0434 | -2.7949
-17 | -0.5632 | 0.20103 | 0.0401 | -2.8016
-16.5 | -0.547 | 0.19425 | 0.0369 | -2.816
-16 | -0.5312 | 0.18752 | 0.0338 | -2.8328
-15.5 | -0.5173 | 0.18082 | 0.0313 | -2.8609
-15 | -0.5012 | 0.17501 | 0.0287 | -2.8638
-14.5 | -0.4854 | 0.1691 | 0.0262 | -2.8705
-14 | -0.471 | 0.16265 | 0.0237 | -2.8958
-13.5 | -0.4577 | 0.15514 | 0.0208 | -2.9502
-13 | -0.4456 | 0.14807 | 0.018 | -3.0094
-12.5 | -0.434 | 0.14104 | 0.0154 | -3.0771
-12 | -0.4224 | 0.1342 | 0.013 | -3.1475
-11.5 | -0.4147 | 0.12659 | 0.0108 | -3.2759
-10.5 | -0.3277 | 0.1094 | -0.0121 | -2.9954
-10 | -0.3178 | 0.10355 | -0.014 | -3.069
-9.5 | -0.3127 | 0.09614 | -0.0172 | -3.2525
-9 | -0.3089 | 0.08937 | -0.02 | -3.4564
-8.5 | -0.3066 | 0.08299 | -0.0227 | -3.6944
-8 | -0.3185 | 0.0763 | -0.0262 | -4.1743
-7.5 | -0.334 | 0.06985 | -0.0257 | -4.7817
-7 | -0.3213 | 0.06502 | -0.026 | -4.9416
-6.5 | -0.3048 | 0.05963 | -0.026 | -5.1115
-6 | -0.2809 | 0.05453 | -0.0255 | -5.1513
-5.5 | -0.254 | 0.04726 | -0.0238 | -5.3745
-4.5 | -0.2528 | 0.0134 | -0.0068 | -18.8657
-3.5 | -0.1411 | 0.01088 | -0.0045 | -12.9688
-3 | -0.0861 | 0.01001 | -0.0032 | -8.6014
-2.5 | -0.0304 | 0.00962 | -0.002 | -3.1601
-2 | 0.0254 | 0.00928 | -0.0008 | 2.7371
-1.5 | 0.0795 | 0.00888 | 0.0005 | 8.9527
-1 | 0.1358 | 0.00873 | 0.0015 | 15.5556
-0.5 | 0.1909 | 0.00849 | 0.0026 | 22.4853
0 | 0.2468 | 0.0084 | 0.0034 | 29.381
0.5 | 0.3034 | 0.00829 | 0.0041 | 36.5983
1 | 0.3596 | 0.00824 | 0.0049 | 43.6408
1.5 | 0.4163 | 0.00822 | 0.0055 | 50.6448
2 | 0.4732 | 0.00821 | 0.006 | 57.637
2.5 | 0.5297 | 0.00828 | 0.0065 | 63.9734
3 | 0.5869 | 0.00829 | 0.0069 | 70.7961
3.5 | 0.6433 | 0.00833 | 0.0074 | 77.2269
4 | 0.6627 | 0.00649 | 0.0155 | 102.1109
4.5 | 0.7418 | 0.00672 | 0.0113 | 110.3869
5 | 0.8148 | 0.00707 | 0.0083 | 115.2475
5.5 | 0.8909 | 0.00737 | 0.0046 | 120.882
6 | 0.9725 | 0.00766 | -0.0004 | 126.9582
6.5 | 1.037 | 0.00797 | -0.0017 | 130.1129
7 | 1.1007 | 0.00818 | -0.0028 | 134.5599
7.5 | 1.1613 | 0.00851 | -0.0032 | 136.463
8 | 1.2282 | 0.00878 | -0.005 | 139.8861
8.5 | 1.294 | 0.00909 | -0.0066 | 142.3542
9 | 1.3584 | 0.00947 | -0.0078 | 143.4424
9.5 | 1.423 | 0.00984 | -0.0091 | 144.6138
10 | 1.4759 | 0.01033 | -0.0081 | 142.8751
10.5 | 1.5194 | 0.01093 | -0.0052 | 139.0119
11 | 1.5612 | 0.01159 | -0.002 | 134.7023
11.5 | 1.5977 | 0.01252 | 0.0019 | 127.6118
12 | 1.6274 | 0.01374 | 0.0066 | 118.4425
12.5 | 1.6402 | 0.01569 | 0.0134 | 104.5379
13 | 1.6238 | 0.01825 | 0.024 | 88.9753
13.5 | 1.6019 | 0.02225 | 0.0306 | 71.9955
14 | 1.5823 | 0.02889 | 0.0305 | 54.7698
14.5 | 1.5487 | 0.03898 | 0.0268 | 39.7306
15 | 1.4965 | 0.05131 | 0.0226 | 29.1659
15.5 | 1.4482 | 0.06298 | 0.019 | 22.9946
16 | 1.3972 | 0.07532 | 0.0147 | 18.5502
16.5 | 1.3584 | 0.08679 | 0.0104 | 15.6516
17 | 1.324 | 0.09813 | 0.0061 | 13.4923
17.5 | 1.2964 | 0.10886 | 0.0018 | 11.9089

## 55. Re 2M Mach 0.50 (1)
BIGFOIL.COM POLAR EXPORT
NACA44110.5
NACA44110.5 |  |  |  | Cl Max: | 1.391 | at alpha= | 10 | deg
JavaFoil+Calcfoil stall+Eppler ext transition |  |  |  | L/D Max: | 107.664 | at alpha= | 5 | deg
Re: | 2000000 |  |  | Cd Min: | 0.00853 | at alpha= | 4.5 | deg
Mach: | 0.5 |  |  | Cl=0 at alpha= | -1.8208 | deg
|  |  |  | @ Cl=0.1, Cd= | 0.02708
|  |  |  | @ Cl=0.4, Cd= | 0.01105
|  |  |  | @ Cl=0.6, Cd= | 0.011088
alpha (deg) | Cl | Cd | Cm | Cl/Cd
-20 | -0.959 | 0.17984 | 0.002 | -5.33
-19.5 | -0.933 | 0.17146 | 0.002 | -5.444
-19 | -0.908 | 0.16664 | 0.003 | -5.45
-18.5 | -0.883 | 0.16189 | 0.003 | -5.454
-18 | -0.856 | 0.15708 | 0.003 | -5.451
-17.5 | -0.831 | 0.15276 | 0.003 | -5.439
-17 | -0.805 | 0.14823 | 0.003 | -5.433
-16.5 | -0.78 | 0.14416 | 0.004 | -5.409
-16 | -0.753 | 0.13842 | 0.004 | -5.44
-15.5 | -0.727 | 0.13444 | 0.004 | -5.41
-15 | -0.701 | 0.13061 | 0.004 | -5.371
-14.5 | -0.676 | 0.12675 | 0.004 | -5.33
-14 | -0.649 | 0.12127 | 0.004 | -5.35
-13.5 | -0.623 | 0.11592 | 0.004 | -5.373
-13 | -0.597 | 0.11023 | 0.004 | -5.415
-12.5 | -0.571 | 0.10688 | 0.004 | -5.34
-12 | -0.544 | 0.1043 | 0.004 | -5.216
-11.5 | -0.518 | 0.10105 | 0.004 | -5.124
-11 | -0.492 | 0.0981 | 0.005 | -5.011
-10.5 | -0.465 | 0.06813 | 0.005 | -6.828
-10 | -0.438 | 0.07518 | 0.005 | -5.831
-9.5 | -0.412 | 0.06634 | 0.005 | -6.209
-9 | -0.385 | 0.06096 | 0.005 | -6.323
-8.5 | -0.359 | 0.06844 | 0.005 | -5.24
-8 | -0.332 | 0.05884 | 0.005 | -5.644
-7.5 | -0.305 | 0.05301 | 0.005 | -5.762
-7 | -0.279 | 0.06019 | 0.005 | -4.628
-6.5 | -0.252 | 0.05106 | 0.005 | -4.933
-6 | -0.225 | 0.04638 | 0.005 | -4.854
-5.5 | -0.198 | 0.04548 | 0.005 | -4.36
-5 | -0.171 | 0.04284 | 0.004 | -4.001
-4.5 | -0.144 | 0.0426 | 0.004 | -3.392
-4 | -0.118 | 0.04114 | 0.004 | -2.859
-3.5 | -0.143 | 0.03901 | 0.004 | -3.673
-3 | -0.112 | 0.03578 | 0.004 | -3.139
-2.5 | -0.069 | 0.0337 | 0.005 | -2.033
-2 | -0.019 | 0.03203 | 0.005 | -0.588
-1.5 | 0.034 | 0.0305 | 0.005 | 1.121
-1 | 0.09 | 0.02901 | 0.006 | 3.086
-0.5 | 0.179 | 0.01183 | 0.01 | 15.119
0 | 0.248 | 0.01177 | 0.009 | 21.106
0.5 | 0.318 | 0.01111 | 0.009 | 28.639
1 | 0.387 | 0.01106 | 0.009 | 34.986
1.5 | 0.455 | 0.01101 | 0.009 | 41.335
2 | 0.523 | 0.0111 | 0.009 | 47.111
2.5 | 0.591 | 0.01113 | 0.008 | 53.055
3 | 0.658 | 0.01082 | 0.008 | 60.817
3.5 | 0.725 | 0.01148 | 0.008 | 63.117
4 | 0.791 | 0.01122 | 0.008 | 70.514
4.5 | 0.857 | 0.00853 | 0.007 | 100.52
5 | 0.922 | 0.00857 | 0.007 | 107.664
5.5 | 0.986 | 0.00937 | 0.007 | 105.208
6 | 1.048 | 0.00987 | 0.007 | 106.182
6.5 | 1.108 | 0.01075 | 0.006 | 103.122
7 | 1.165 | 0.01136 | 0.006 | 102.556
7.5 | 1.217 | 0.01222 | 0.005 | 99.587
8 | 1.263 | 0.01355 | 0.005 | 93.222
8.5 | 1.306 | 0.01538 | 0.005 | 84.876
9 | 1.343 | 0.01799 | 0.004 | 74.661
9.5 | 1.378 | 0.02127 | 0.004 | 64.804
10 | 1.391 | 0.02539 | 0.003 | 54.804
10.5 | 1.385 | 0.03043 | 0.003 | 45.517
11 | 1.312 | 0.05578 | 0.002 | 23.523
11.5 | 1.217 | 0.06506 | 0.002 | 18.7
12 | 0.807 | 0.07568 | 0.002 | 10.659
12.5 | 0.834 | 0.08195 | 0.001 | 10.171
13 | 0.861 | 0.08663 | 0.001 | 9.939
13.5 | 0.833 | 0.10809 | 0 | 7.704
14 | 0.901 | 0.11518 | 0 | 7.825
14.5 | 0.889 | 0.12809 | 0 | 6.94
15 | 0.919 | 0.13455 | -0.001 | 6.827

## 56. Re 2M Mach 0.50 (2)
BIGFOIL.COM POLAR EXPORT
NACA44110.5
NACA44110.5 |  |  |  | Cl Max: | 1.7446 | at alpha= | 11.5 | deg
XFOIL ncrit=9 |  |  |  | L/D Max: | 132.097 | at alpha= | 8 | deg
Re: | 2000000 |  |  | Cd Min: | 0.25973 | at alpha= | -20 | deg
Mach: | 0.5 |  |  | Cl=0 at alpha= | -2.5458 | deg
|  |  |  | @ Cl=0.1, Cd= | 0.011832
|  |  |  | @ Cl=0.4, Cd= | 0.0087165
|  |  |  | @ Cl=0.6, Cd= | 0.0087921
alpha (deg) | Cl | Cd | Cm | Cl/Cd
-20 | -0.7258 | 0.25973 | 0.0727 | -2.7944
-19.5 | -0.7032 | 0.25274 | 0.0683 | -2.7823
-19 | -0.6807 | 0.24547 | 0.064 | -2.773
-18.5 | -0.6582 | 0.23801 | 0.0598 | -2.7654
-18 | -0.6352 | 0.22978 | 0.0554 | -2.7644
-17.5 | -0.6133 | 0.22206 | 0.0511 | -2.7619
-17 | -0.5916 | 0.21457 | 0.047 | -2.7571
-16.5 | -0.5702 | 0.20712 | 0.0431 | -2.753
-16 | -0.5497 | 0.19947 | 0.0395 | -2.7558
-15.5 | -0.5288 | 0.19265 | 0.0362 | -2.7449
-15 | -0.5078 | 0.18576 | 0.0328 | -2.7336
-14.5 | -0.4873 | 0.17878 | 0.0295 | -2.7257
-14 | -0.4674 | 0.17127 | 0.0262 | -2.729
-13.5 | -0.4485 | 0.16367 | 0.0227 | -2.7403
-13 | -0.4312 | 0.15618 | 0.0194 | -2.7609
-12.5 | -0.4144 | 0.14889 | 0.0164 | -2.7833
-12 | -0.3528 | 0.13663 | -0.0009 | -2.5822
-11.5 | -0.3396 | 0.13101 | -0.0021 | -2.5922
-11 | -0.3225 | 0.12481 | -0.0046 | -2.5839
-10.5 | -0.3054 | 0.11848 | -0.0073 | -2.5777
-10 | -0.2902 | 0.11129 | -0.0105 | -2.6076
-9 | -0.265 | 0.09732 | -0.0169 | -2.723
-8.5 | -0.2524 | 0.09078 | -0.0191 | -2.7803
-8 | -0.2401 | 0.08472 | -0.0215 | -2.834
-7.5 | -0.2282 | 0.0791 | -0.0238 | -2.885
-7 | -0.2207 | 0.07337 | -0.0267 | -3.008
-6.5 | -0.2298 | 0.06736 | -0.0285 | -3.4115
-6 | -0.2264 | 0.06127 | -0.0295 | -3.6951
-5.5 | -0.2135 | 0.05492 | -0.0297 | -3.8875
-5 | -0.1917 | 0.04874 | -0.0286 | -3.9331
-4.5 | -0.164 | 0.04351 | -0.0267 | -3.7692
-4 | -0.1293 | 0.03788 | -0.0239 | -3.4134
-3.5 | -0.0896 | 0.03257 | -0.0204 | -2.751
-3 | -0.0476 | 0.02708 | -0.0158 | -1.7578
-2.5 | 0.0048 | 0.02403 | -0.0127 | 0.19975
-2 | 0.0545 | 0.01908 | -0.0078 | 2.8564
-1.5 | 0.1061 | 0.01086 | -0.0037 | 9.7698
-1 | 0.1682 | 0.00961 | -0.0014 | 17.5026
-0.5 | 0.2313 | 0.00922 | 0.0006 | 25.0868
0 | 0.2928 | 0.00892 | 0.0028 | 32.8251
0.5 | 0.3565 | 0.00873 | 0.0045 | 40.8362
1 | 0.421 | 0.00871 | 0.0058 | 48.3352
1.5 | 0.4854 | 0.00869 | 0.0072 | 55.8573
2 | 0.5505 | 0.0087 | 0.0083 | 63.2759
2.5 | 0.615 | 0.00882 | 0.0096 | 69.7279
3 | 0.6809 | 0.00887 | 0.0106 | 76.7644
3.5 | 0.7462 | 0.009 | 0.0118 | 82.9111
4 | 0.7797 | 0.00766 | 0.0187 | 101.7885
4.5 | 0.8523 | 0.0075 | 0.0191 | 113.64
5 | 0.9476 | 0.00803 | 0.0146 | 118.0075
6 | 1.1308 | 0.00895 | 0.0081 | 126.3464
6.5 | 1.2109 | 0.0094 | 0.0074 | 128.8191
7 | 1.2873 | 0.00985 | 0.0078 | 130.6904
7.5 | 1.3657 | 0.01044 | 0.008 | 130.8142
8 | 1.4491 | 0.01097 | 0.0077 | 132.0966
8.5 | 1.5297 | 0.01175 | 0.008 | 130.1872
9 | 1.6079 | 0.01243 | 0.0094 | 129.3564
9.5 | 1.6522 | 0.01335 | 0.0162 | 123.7603
10 | 1.6978 | 0.01416 | 0.0232 | 119.9011
10.5 | 1.7323 | 0.01531 | 0.0313 | 113.1483
11 | 1.7398 | 0.01681 | 0.0421 | 103.4979
11.5 | 1.7446 | 0.01979 | 0.049 | 88.1556
12 | 1.7226 | 0.02668 | 0.0498 | 64.5652
12.5 | 1.6503 | 0.03909 | 0.0453 | 42.218
13 | 1.5668 | 0.05185 | 0.0412 | 30.2179
13.5 | 1.4913 | 0.06414 | 0.0366 | 23.2507
14 | 1.4207 | 0.07688 | 0.031 | 18.4794
15 | 1.3176 | 0.1011 | 0.0197 | 13.0326
15.5 | 1.2711 | 0.11362 | 0.0134 | 11.1873
16 | 1.2323 | 0.12596 | 0.0069 | 9.7833
16.5 | 1.1975 | 0.13835 | 0 | 8.6556

## 57. Re 3M Mach 0.00 (1)
BIGFOIL.COM POLAR EXPORT
NACA44110.5
NACA44110.5 |  |  |  | Cl Max: | 1.491 | at alpha= | 12.5 | deg
JavaFoil+Calcfoil stall+Eppler ext transition |  |  |  | L/D Max: | 144.265 | at alpha= | 9 | deg
Re: | 3000000 |  |  | Cd Min: | 0.00789 | at alpha= | 4 | deg
Mach: | 0 |  |  | Cl=0 at alpha= | -1.819 | deg
|  |  |  | @ Cl=0.1, Cd= | 0.010186
|  |  |  | @ Cl=0.4, Cd= | 0.010397
|  |  |  | @ Cl=0.6, Cd= | 0.01034
alpha (deg) | Cl | Cd | Cm | Cl/Cd
-16 | -0.426 | 0.12977 | 0.003 | -3.284
-15.5 | -0.438 | 0.12422 | 0.003 | -3.524
-15 | -0.449 | 0.11719 | 0.003 | -3.828
-14.5 | -0.459 | 0.11222 | 0.003 | -4.09
-14 | -0.468 | 0.10558 | 0.003 | -4.437
-13.5 | -0.477 | 0.0999 | 0.003 | -4.775
-13 | -0.485 | 0.09479 | 0.003 | -5.111
-12.5 | -0.49 | 0.08938 | 0.003 | -5.487
-12 | -0.495 | 0.08497 | 0.004 | -5.825
-11.5 | -0.497 | 0.07992 | 0.004 | -6.225
-11 | -0.498 | 0.0755 | 0.004 | -6.596
-10.5 | -0.496 | 0.0713 | 0.004 | -6.958
-10 | -0.492 | 0.06682 | 0.004 | -7.357
-9.5 | -0.484 | 0.06278 | 0.004 | -7.714
-9 | -0.474 | 0.05891 | 0.004 | -8.047
-8.5 | -0.46 | 0.05544 | 0.004 | -8.306
-8 | -0.444 | 0.05217 | 0.004 | -8.506
-7.5 | -0.424 | 0.04913 | 0.004 | -8.621
-7 | -0.4 | 0.04634 | 0.004 | -8.636
-6.5 | -0.373 | 0.04391 | 0.004 | -8.505
-6 | -0.344 | 0.04157 | 0.004 | -8.264
-5.5 | -0.311 | 0.03922 | 0.005 | -7.921
-5 | -0.275 | 0.03703 | 0.005 | -7.43
-4.5 | -0.237 | 0.03506 | 0.005 | -6.754
-4 | -0.196 | 0.03322 | 0.005 | -5.906
-3.5 | -0.154 | 0.03149 | 0.005 | -4.885
-3 | -0.11 | 0.02953 | 0.005 | -3.721
-2.5 | -0.078 | 0.01062 | 0.009 | -7.385
-2 | -0.021 | 0.01049 | 0.009 | -2.003
-1.5 | 0.037 | 0.01037 | 0.008 | 3.61
-1 | 0.097 | 0.01019 | 0.008 | 9.477
-0.5 | 0.156 | 0.01012 | 0.008 | 15.449
0 | 0.216 | 0.01 | 0.008 | 21.628
0.5 | 0.276 | 0.00992 | 0.008 | 27.868
1 | 0.336 | 0.01049 | 0.008 | 32.051
1.5 | 0.396 | 0.0104 | 0.008 | 38.02
2 | 0.455 | 0.01035 | 0.008 | 43.932
2.5 | 0.514 | 0.01037 | 0.007 | 49.574
3 | 0.573 | 0.01034 | 0.007 | 55.417
3.5 | 0.632 | 0.01034 | 0.007 | 61.072
4 | 0.69 | 0.00789 | 0.007 | 87.473
4.5 | 0.749 | 0.00804 | 0.006 | 93.117
5 | 0.807 | 0.00827 | 0.006 | 97.592
5.5 | 0.865 | 0.00891 | 0.006 | 97.055
6 | 0.923 | 0.00913 | 0.006 | 101.105
6.5 | 0.98 | 0.00887 | 0.005 | 110.515
7 | 1.037 | 0.00911 | 0.005 | 113.835
7.5 | 1.094 | 0.00894 | 0.005 | 122.319
8 | 1.15 | 0.0089 | 0.005 | 129.229
8.5 | 1.205 | 0.00893 | 0.004 | 134.895
9 | 1.259 | 0.00873 | 0.004 | 144.265
9.5 | 1.311 | 0.00982 | 0.004 | 133.492
10 | 1.356 | 0.01031 | 0.003 | 131.568
10.5 | 1.396 | 0.01097 | 0.003 | 127.257
11 | 1.431 | 0.01183 | 0.002 | 120.956
11.5 | 1.459 | 0.01302 | 0.002 | 112.01
12 | 1.478 | 0.01474 | 0.002 | 100.286
12.5 | 1.491 | 0.01722 | 0.001 | 86.603
13 | 1.439 | 0.03641 | 0.001 | 39.52
13.5 | 1.448 | 0.04072 | 0 | 35.563
14 | 1.454 | 0.04494 | 0 | 32.363
14.5 | 1.455 | 0.04943 | 0 | 29.444
15 | 1.449 | 0.05399 | -0.001 | 26.843
15.5 | 1.439 | 0.05866 | -0.001 | 24.521
16 | 1.423 | 0.06366 | -0.002 | 22.349
16.5 | 1.403 | 0.06873 | -0.002 | 20.41
17 | 1.378 | 0.07412 | -0.002 | 18.597
17.5 | 1.35 | 0.07965 | -0.003 | 16.955

## 58. Re 3M Mach 0.00 (2)
BIGFOIL.COM POLAR EXPORT
NACA44110.5
NACA44110.5 |  |  |  | Cl Max: | 1.6322 | at alpha= | 15 | deg
XFOIL ncrit=9 |  |  |  | L/D Max: | 157.738 | at alpha= | 9.5 | deg
Re: | 3000000 |  |  | Cd Min: | 0.12564 | at alpha= | 20 | deg
Mach: | 0 |  |  | Cl=0 at alpha= | -2.1516 | deg
|  |  |  | @ Cl=0.1, Cd= | 0.0077893
|  |  |  | @ Cl=0.4, Cd= | 0.0074506
|  |  |  | @ Cl=0.6, Cd= | 0.0075565
alpha (deg) | Cl | Cd | Cm | Cl/Cd
-8 | -0.6127 | 0.01538 | -0.0103 | -39.8375
-7.5 | -0.5673 | 0.01244 | -0.0086 | -45.6029
-7 | -0.5155 | 0.01174 | -0.0075 | -43.9097
-6.5 | -0.4631 | 0.01117 | -0.0066 | -41.4593
-6 | -0.4103 | 0.0107 | -0.0056 | -38.3458
-5.5 | -0.3572 | 0.0102 | -0.0047 | -35.0196
-5 | -0.3037 | 0.00988 | -0.0039 | -30.7389
-4.5 | -0.2519 | 0.00922 | -0.0027 | -27.321
-4 | -0.1982 | 0.00893 | -0.0019 | -22.1948
-3.5 | -0.1444 | 0.00871 | -0.0011 | -16.5786
-3 | -0.0902 | 0.00855 | -0.0004 | -10.5497
-2.5 | -0.0377 | 0.00817 | 0.0007 | -4.6144
-2 | 0.0164 | 0.00803 | 0.0014 | 2.0423
-1.5 | 0.0704 | 0.00786 | 0.0022 | 8.9567
-1 | 0.1248 | 0.00773 | 0.0028 | 16.1449
-0.5 | 0.1791 | 0.00764 | 0.0034 | 23.4424
0 | 0.2341 | 0.00756 | 0.0039 | 30.9656
0.5 | 0.2887 | 0.00751 | 0.0044 | 38.4421
1 | 0.3437 | 0.00747 | 0.0048 | 46.0107
1.5 | 0.3989 | 0.00745 | 0.0051 | 53.5436
2 | 0.4537 | 0.00748 | 0.0055 | 60.6551
2.5 | 0.5089 | 0.00748 | 0.0058 | 68.0348
3 | 0.5639 | 0.00751 | 0.006 | 75.0866
3.5 | 0.6183 | 0.00758 | 0.0063 | 81.5699
4 | 0.6433 | 0.00588 | 0.0125 | 109.4048
4.5 | 0.6968 | 0.00579 | 0.0133 | 120.3454
5 | 0.7636 | 0.00606 | 0.0108 | 126.0066
5.5 | 0.8265 | 0.00626 | 0.0092 | 132.0288
6 | 0.899 | 0.00655 | 0.0053 | 137.2519
6.5 | 0.9674 | 0.00678 | 0.0023 | 142.6844
7 | 1.0288 | 0.00699 | 0.0007 | 147.1817
7.5 | 1.0885 | 0.00728 | -0.0005 | 149.5192
8 | 1.1465 | 0.00747 | -0.0014 | 153.4806
8.5 | 1.2033 | 0.00778 | -0.0021 | 154.6658
9 | 1.2649 | 0.00802 | -0.004 | 157.7182
9.5 | 1.325 | 0.0084 | -0.0057 | 157.7381
10 | 1.3834 | 0.00887 | -0.0071 | 155.9639
10.5 | 1.4413 | 0.00936 | -0.0085 | 153.985
11 | 1.4976 | 0.00998 | -0.0097 | 150.0601
11.5 | 1.5422 | 0.01084 | -0.0087 | 142.2694
12 | 1.5731 | 0.01193 | -0.0051 | 131.8609
12.5 | 1.5941 | 0.01353 | -0.0001 | 117.8197
13 | 1.6076 | 0.01539 | 0.0059 | 104.4574
13.5 | 1.6204 | 0.0171 | 0.0117 | 94.7602
14 | 1.6225 | 0.01871 | 0.019 | 86.7183
14.5 | 1.6292 | 0.02089 | 0.0234 | 77.9895
15 | 1.6322 | 0.0243 | 0.0253 | 67.1687
15.5 | 1.629 | 0.02958 | 0.0247 | 55.071
16 | 1.6185 | 0.03667 | 0.0223 | 44.1369
16.5 | 1.5864 | 0.04677 | 0.0187 | 33.9192
17 | 1.5418 | 0.05842 | 0.015 | 26.3916
17.5 | 1.4891 | 0.07128 | 0.0107 | 20.8909
18 | 1.4444 | 0.08371 | 0.0062 | 17.2548
18.5 | 1.4101 | 0.09509 | 0.002 | 14.8291
19 | 1.3849 | 0.10535 | -0.002 | 13.1457
19.5 | 1.3637 | 0.11519 | -0.0061 | 11.8387
20 | 1.3404 | 0.12564 | -0.0106 | 10.6686

## 59. Re 3M Mach 0.10 (1)
BIGFOIL.COM POLAR EXPORT
NACA44110.5
NACA44110.5 |  |  |  | Cl Max: | 1.489 | at alpha= | 12.5 | deg
JavaFoil+Calcfoil stall+Eppler ext transition |  |  |  | L/D Max: | 143.211 | at alpha= | 9 | deg
Re: | 3000000 |  |  | Cd Min: | 0.00791 | at alpha= | 4 | deg
Mach: | 0.1 |  |  | Cl=0 at alpha= | -1.822 | deg
|  |  |  | @ Cl=0.1, Cd= | 0.010252
|  |  |  | @ Cl=0.4, Cd= | 0.010398
|  |  |  | @ Cl=0.6, Cd= | 0.010382
alpha (deg) | Cl | Cd | Cm | Cl/Cd
-15.5 | -0.396 | 0.12495 | 0.003 | -3.166
-15 | -0.409 | 0.12018 | 0.003 | -3.401
-14.5 | -0.422 | 0.11323 | 0.003 | -3.723
-14 | -0.434 | 0.10707 | 0.003 | -4.05
-13.5 | -0.445 | 0.10121 | 0.003 | -4.396
-13 | -0.455 | 0.09556 | 0.003 | -4.762
-12.5 | -0.464 | 0.09063 | 0.003 | -5.118
-12 | -0.471 | 0.08582 | 0.004 | -5.488
-11.5 | -0.476 | 0.0807 | 0.004 | -5.902
-11 | -0.479 | 0.07649 | 0.004 | -6.268
-10.5 | -0.48 | 0.07173 | 0.004 | -6.693
-10 | -0.478 | 0.06799 | 0.004 | -7.032
-9.5 | -0.473 | 0.06362 | 0.004 | -7.437
-9 | -0.465 | 0.05954 | 0.004 | -7.81
-8.5 | -0.453 | 0.05601 | 0.004 | -8.095
-8 | -0.438 | 0.0526 | 0.004 | -8.334
-7.5 | -0.42 | 0.04944 | 0.004 | -8.49
-7 | -0.398 | 0.04661 | 0.004 | -8.529
-6.5 | -0.372 | 0.04422 | 0.004 | -8.407
-6 | -0.343 | 0.04179 | 0.004 | -8.2
-5.5 | -0.31 | 0.03944 | 0.005 | -7.87
-5 | -0.275 | 0.03723 | 0.005 | -7.391
-4.5 | -0.237 | 0.03523 | 0.005 | -6.731
-4 | -0.197 | 0.03338 | 0.005 | -5.89
-3.5 | -0.154 | 0.03165 | 0.005 | -4.872
-3 | -0.11 | 0.02978 | 0.005 | -3.701
-2.5 | -0.065 | 0.02706 | 0.006 | -2.396
-2 | -0.021 | 0.01053 | 0.009 | -2.004
-1.5 | 0.038 | 0.01037 | 0.008 | 3.625
-1 | 0.097 | 0.01026 | 0.008 | 9.458
-0.5 | 0.157 | 0.01011 | 0.008 | 15.528
0 | 0.217 | 0.01 | 0.008 | 21.729
0.5 | 0.278 | 0.00993 | 0.008 | 27.977
1 | 0.338 | 0.01049 | 0.008 | 32.204
1.5 | 0.397 | 0.0104 | 0.008 | 38.199
2 | 0.457 | 0.01035 | 0.008 | 44.138
2.5 | 0.516 | 0.01037 | 0.007 | 49.799
3 | 0.576 | 0.01037 | 0.007 | 55.514
3.5 | 0.635 | 0.0104 | 0.007 | 61.053
4 | 0.694 | 0.00791 | 0.007 | 87.755
4.5 | 0.752 | 0.00812 | 0.007 | 92.674
5 | 0.811 | 0.00829 | 0.006 | 97.809
5.5 | 0.869 | 0.00894 | 0.006 | 97.227
6 | 0.927 | 0.00922 | 0.006 | 100.584
6.5 | 0.985 | 0.00893 | 0.005 | 110.251
7 | 1.042 | 0.00918 | 0.005 | 113.517
7.5 | 1.099 | 0.00901 | 0.005 | 121.931
8 | 1.155 | 0.00899 | 0.005 | 128.489
8.5 | 1.21 | 0.00868 | 0.004 | 139.465
9 | 1.264 | 0.00883 | 0.004 | 143.211
9.5 | 1.316 | 0.00994 | 0.004 | 132.48
10 | 1.361 | 0.01044 | 0.003 | 130.418
10.5 | 1.4 | 0.01116 | 0.003 | 125.487
11 | 1.433 | 0.01208 | 0.002 | 118.617
11.5 | 1.46 | 0.01338 | 0.002 | 109.085
12 | 1.478 | 0.01524 | 0.002 | 96.987
12.5 | 1.489 | 0.01794 | 0.001 | 83.023
13 | 1.437 | 0.03745 | 0.001 | 38.377
13.5 | 1.445 | 0.04193 | 0 | 34.451
14 | 1.449 | 0.04624 | 0 | 31.329
14.5 | 1.448 | 0.05081 | 0 | 28.49
15 | 1.439 | 0.05547 | -0.001 | 25.934
15.5 | 1.424 | 0.06034 | -0.001 | 23.606
16 | 1.405 | 0.0654 | -0.002 | 21.483
16.5 | 1.381 | 0.07063 | -0.002 | 19.553
17 | 1.352 | 0.07621 | -0.002 | 17.743
17.5 | 1.319 | 0.08195 | -0.003 | 16.099

## 60. Re 3M Mach 0.10 (2)
BIGFOIL.COM POLAR EXPORT
NACA44110.5
NACA44110.5 |  |  |  | Cl Max: | 1.6262 | at alpha= | 15 | deg
XFOIL ncrit=9 |  |  |  | L/D Max: | 157.723 | at alpha= | 9 | deg
Re: | 3000000 |  |  | Cd Min: | 0.13046 | at alpha= | 20 | deg
Mach: | 0.1 |  |  | Cl=0 at alpha= | -2.1541 | deg
|  |  |  | @ Cl=0.1, Cd= | 0.0078163
|  |  |  | @ Cl=0.4, Cd= | 0.0074703
|  |  |  | @ Cl=0.6, Cd= | 0.0075655
alpha (deg) | Cl | Cd | Cm | Cl/Cd
-7.5 | -0.5703 | 0.01358 | -0.0096 | -41.9956
-7 | -0.5193 | 0.01226 | -0.0083 | -42.3573
-6.5 | -0.4665 | 0.01157 | -0.0072 | -40.3198
-6 | -0.4132 | 0.01102 | -0.0062 | -37.4955
-5.5 | -0.3597 | 0.01041 | -0.0052 | -34.5533
-5 | -0.3058 | 0.01001 | -0.0043 | -30.5495
-4.5 | -0.2532 | 0.00936 | -0.0032 | -27.0513
-4 | -0.1993 | 0.009 | -0.0022 | -22.1444
-3.5 | -0.145 | 0.00876 | -0.0014 | -16.5525
-3 | -0.0905 | 0.00859 | -0.0006 | -10.5355
-2.5 | -0.0377 | 0.0082 | 0.0005 | -4.5976
-2 | 0.0168 | 0.00806 | 0.0013 | 2.0844
-1.5 | 0.0713 | 0.00789 | 0.002 | 9.0368
-1 | 0.1258 | 0.00775 | 0.0027 | 16.2323
-0.5 | 0.1805 | 0.00766 | 0.0034 | 23.564
0 | 0.2358 | 0.00757 | 0.0039 | 31.1493
0.5 | 0.2907 | 0.00752 | 0.0044 | 38.6569
1 | 0.3461 | 0.00748 | 0.0048 | 46.2701
1.5 | 0.4016 | 0.00747 | 0.0052 | 53.7617
2 | 0.4567 | 0.0075 | 0.0056 | 60.8933
2.5 | 0.5123 | 0.00749 | 0.0059 | 68.3979
3 | 0.5675 | 0.00753 | 0.0061 | 75.3652
3.5 | 0.6224 | 0.00759 | 0.0065 | 82.0026
4 | 0.648 | 0.00591 | 0.0126 | 109.6447
4.5 | 0.7011 | 0.00582 | 0.0135 | 120.4639
5 | 0.7686 | 0.00608 | 0.011 | 126.4145
5.5 | 0.8318 | 0.00629 | 0.0095 | 132.2417
6 | 0.9047 | 0.00659 | 0.0056 | 137.2838
6.5 | 0.9739 | 0.00682 | 0.0026 | 142.8006
7 | 1.0359 | 0.00704 | 0.001 | 147.1449
7.5 | 1.0962 | 0.00731 | -0.0002 | 149.959
8 | 1.1547 | 0.00752 | -0.001 | 153.5505
8.5 | 1.212 | 0.00785 | -0.0017 | 154.3949
9 | 1.2744 | 0.00808 | -0.0035 | 157.7228
9.5 | 1.335 | 0.00848 | -0.0051 | 157.4292
10 | 1.3942 | 0.00894 | -0.0066 | 155.9508
10.5 | 1.4527 | 0.00945 | -0.0079 | 153.7249
11 | 1.5094 | 0.01011 | -0.009 | 149.2977
11.5 | 1.5528 | 0.011 | -0.0076 | 141.1636
12 | 1.583 | 0.01215 | -0.0037 | 130.2881
12.5 | 1.6013 | 0.01388 | 0.0019 | 115.3674
13 | 1.6123 | 0.01584 | 0.0083 | 101.7866
13.5 | 1.621 | 0.01756 | 0.0149 | 92.3121
14 | 1.6208 | 0.01942 | 0.022 | 83.4604
14.5 | 1.6261 | 0.02208 | 0.0255 | 73.6458
15 | 1.6262 | 0.02635 | 0.0263 | 61.7154
15.5 | 1.6178 | 0.03283 | 0.0245 | 49.2781
16 | 1.5972 | 0.04145 | 0.0214 | 38.5332
16.5 | 1.5553 | 0.05272 | 0.0177 | 29.5011
17 | 1.5059 | 0.06491 | 0.0138 | 23.1998
17.5 | 1.4559 | 0.07772 | 0.0093 | 18.7326
18 | 1.4168 | 0.08952 | 0.0049 | 15.8266
18.5 | 1.3843 | 0.10076 | 0.0006 | 13.7386
19 | 1.362 | 0.11076 | -0.0034 | 12.2969
19.5 | 1.3426 | 0.12042 | -0.0074 | 11.1493
20 | 1.3226 | 0.13046 | -0.0119 | 10.138

## 61. Re 3M Mach 0.25 (1)
BIGFOIL.COM POLAR EXPORT
NACA44110.5
NACA44110.5 |  |  |  | Cl Max: | 1.471 | at alpha= | 12 | deg
JavaFoil+Calcfoil stall+Eppler ext transition |  |  |  | L/D Max: | 134.985 | at alpha= | 8 | deg
Re: | 3000000 |  |  | Cd Min: | 0.00813 | at alpha= | 4 | deg
Mach: | 0.25 |  |  | Cl=0 at alpha= | -1.8197 | deg
|  |  |  | @ Cl=0.1, Cd= | 0.01041
|  |  |  | @ Cl=0.4, Cd= | 0.010558
|  |  |  | @ Cl=0.6, Cd= | 0.010624
alpha (deg) | Cl | Cd | Cm | Cl/Cd
-13.5 | -0.067 | 0.10581 | 0.003 | -0.632
-13 | -0.156 | 0.09957 | 0.004 | -1.564
-12.5 | -0.207 | 0.09525 | 0.004 | -2.169
-12 | -0.247 | 0.09108 | 0.004 | -2.715
-11.5 | -0.282 | 0.08594 | 0.004 | -3.285
-11 | -0.313 | 0.08172 | 0.004 | -3.827
-10.5 | -0.339 | 0.07655 | 0.004 | -4.425
-10 | -0.36 | 0.07189 | 0.004 | -5.008
-9.5 | -0.376 | 0.06777 | 0.004 | -5.552
-9 | -0.387 | 0.06371 | 0.004 | -6.078
-8.5 | -0.393 | 0.06007 | 0.004 | -6.535
-8 | -0.392 | 0.05621 | 0.004 | -6.974
-7.5 | -0.386 | 0.05227 | 0.004 | -7.382
-7 | -0.374 | 0.04897 | 0.004 | -7.637
-6.5 | -0.356 | 0.04618 | 0.004 | -7.719
-6 | -0.334 | 0.04327 | 0.004 | -7.711
-5.5 | -0.306 | 0.04059 | 0.004 | -7.539
-5 | -0.274 | 0.03838 | 0.005 | -7.139
-4.5 | -0.238 | 0.03628 | 0.005 | -6.554
-4 | -0.198 | 0.03428 | 0.005 | -5.783
-3.5 | -0.156 | 0.03251 | 0.005 | -4.803
-3 | -0.112 | 0.0308 | 0.005 | -3.631
-2.5 | -0.066 | 0.02889 | 0.005 | -2.273
-2 | -0.022 | 0.01068 | 0.009 | -2.022
-1.5 | 0.039 | 0.01057 | 0.009 | 3.646
-1 | 0.1 | 0.01041 | 0.009 | 9.563
-0.5 | 0.161 | 0.01028 | 0.009 | 15.678
0 | 0.223 | 0.01022 | 0.008 | 21.832
0.5 | 0.285 | 0.01014 | 0.008 | 28.139
1 | 0.347 | 0.01008 | 0.008 | 34.436
1.5 | 0.408 | 0.01063 | 0.008 | 38.393
2 | 0.469 | 0.01054 | 0.008 | 44.511
2.5 | 0.53 | 0.01056 | 0.008 | 50.217
3 | 0.591 | 0.01062 | 0.007 | 55.675
3.5 | 0.652 | 0.01065 | 0.007 | 61.2
4 | 0.712 | 0.00813 | 0.007 | 87.626
4.5 | 0.772 | 0.0084 | 0.007 | 91.947
5 | 0.832 | 0.00866 | 0.006 | 96.116
5.5 | 0.892 | 0.00854 | 0.006 | 104.446
6 | 0.951 | 0.00902 | 0.006 | 105.445
6.5 | 1.01 | 0.00884 | 0.006 | 114.264
7 | 1.068 | 0.00875 | 0.005 | 122.067
7.5 | 1.126 | 0.00872 | 0.005 | 129.064
8 | 1.183 | 0.00876 | 0.005 | 134.985
8.5 | 1.238 | 0.0095 | 0.004 | 130.242
9 | 1.291 | 0.00999 | 0.004 | 129.302
9.5 | 1.342 | 0.01062 | 0.004 | 126.329
10 | 1.383 | 0.01138 | 0.003 | 121.483
10.5 | 1.417 | 0.01239 | 0.003 | 114.293
11 | 1.443 | 0.01388 | 0.002 | 103.938
11.5 | 1.462 | 0.01595 | 0.002 | 91.662
12 | 1.471 | 0.01874 | 0.002 | 78.479
12.5 | 1.416 | 0.03886 | 0.001 | 36.445
13 | 1.418 | 0.04419 | 0.001 | 32.079
13.5 | 1.414 | 0.04883 | 0 | 28.962
14 | 1.403 | 0.05385 | 0 | 26.056
14.5 | 1.384 | 0.05905 | 0 | 23.433
15 | 1.351 | 0.06444 | -0.001 | 20.967
15.5 | 1.309 | 0.07022 | -0.001 | 18.643
16 | 1.258 | 0.07645 | -0.002 | 16.454
16.5 | 1.198 | 0.083 | -0.002 | 14.43
17 | 1.13 | 0.08997 | -0.002 | 12.555

## 62. Re 3M Mach 0.25 (2)
BIGFOIL.COM POLAR EXPORT
NACA44110.5
NACA44110.5 |  |  |  | Cl Max: | 1.6323 | at alpha= | 12.5 | deg
XFOIL ncrit=9 |  |  |  | L/D Max: | 157.133 | at alpha= | 9.5 | deg
Re: | 3000000 |  |  | Cd Min: | 0.104 | at alpha= | 17.5 | deg
Mach: | 0.25 |  |  | Cl=0 at alpha= | -2.1721 | deg
|  |  |  | @ Cl=0.1, Cd= | 0.0079621
|  |  |  | @ Cl=0.4, Cd= | 0.0075642
|  |  |  | @ Cl=0.6, Cd= | 0.0076621
alpha (deg) | Cl | Cd | Cm | Cl/Cd
-6.5 | -0.3177 | 0.05612 | -0.0262 | -5.6611
-5 | -0.3165 | 0.01152 | -0.007 | -27.474
-4.5 | -0.2174 | 0.02627 | -0.0131 | -8.2756
-4 | -0.2049 | 0.00957 | -0.0043 | -21.4107
-3.5 | -0.1484 | 0.00915 | -0.0031 | -16.2186
-3 | -0.0919 | 0.00885 | -0.002 | -10.3842
-2.5 | -0.0364 | 0.00847 | -0.0007 | -4.2975
-2 | 0.0191 | 0.0082 | 0.0005 | 2.3293
-1.5 | 0.0759 | 0.00804 | 0.0014 | 9.4403
-1 | 0.1316 | 0.00786 | 0.0024 | 16.743
-0.5 | 0.1888 | 0.00775 | 0.0031 | 24.3613
0 | 0.2452 | 0.00764 | 0.0039 | 32.0942
0.5 | 0.3021 | 0.00759 | 0.0045 | 39.8024
1 | 0.3595 | 0.00755 | 0.005 | 47.6159
1.5 | 0.4165 | 0.00757 | 0.0055 | 55.0198
2 | 0.4739 | 0.00756 | 0.006 | 62.6852
2.5 | 0.5312 | 0.00758 | 0.0064 | 70.0792
3 | 0.588 | 0.00766 | 0.0068 | 76.7624
3.5 | 0.6455 | 0.00767 | 0.0072 | 84.1591
4 | 0.6748 | 0.00615 | 0.0129 | 109.7236
4.5 | 0.7244 | 0.00599 | 0.0152 | 120.9349
5 | 0.7966 | 0.00619 | 0.0123 | 128.6914
5.5 | 0.8608 | 0.00648 | 0.0112 | 132.8395
6 | 0.9369 | 0.00676 | 0.0074 | 138.5947
6.5 | 1.0105 | 0.00703 | 0.0042 | 143.7411
7 | 1.0752 | 0.00733 | 0.0028 | 146.6849
7.5 | 1.1393 | 0.00754 | 0.0017 | 151.1008
8 | 1.2001 | 0.00787 | 0.0013 | 152.4905
8.5 | 1.2616 | 0.00816 | 0.0007 | 154.6078
9 | 1.3274 | 0.00849 | -0.0008 | 156.3486
9.5 | 1.3922 | 0.00886 | -0.0022 | 157.1332
10 | 1.4547 | 0.00943 | -0.0032 | 154.263
10.5 | 1.5167 | 0.01005 | -0.0041 | 150.9154
11 | 1.5756 | 0.01094 | -0.0047 | 144.0219
11.5 | 1.6087 | 0.01205 | -0.0003 | 133.5021
12 | 1.6292 | 0.01371 | 0.0058 | 118.833
12.5 | 1.6323 | 0.01598 | 0.014 | 102.1464
13 | 1.619 | 0.01823 | 0.0244 | 88.8097
13.5 | 1.6115 | 0.02143 | 0.03 | 75.1983
14 | 1.603 | 0.02676 | 0.0307 | 59.9028
14.5 | 1.5854 | 0.03485 | 0.0279 | 45.4921
15 | 1.5453 | 0.04586 | 0.024 | 33.696
15.5 | 1.4945 | 0.05784 | 0.0203 | 25.8385
16 | 1.4408 | 0.07024 | 0.0161 | 20.5125
16.5 | 1.3977 | 0.08205 | 0.0118 | 17.0347
17 | 1.3633 | 0.09321 | 0.0076 | 14.6261
17.5 | 1.3337 | 0.104 | 0.0033 | 12.824

## 63. Re 3M Mach 0.50 (1)
BIGFOIL.COM POLAR EXPORT
NACA44110.5
NACA44110.5 |  |  |  | Cl Max: | 1.401 | at alpha= | 10 | deg
JavaFoil+Calcfoil stall+Eppler ext transition |  |  |  | L/D Max: | 118.156 | at alpha= | 5.5 | deg
Re: | 3000000 |  |  | Cd Min: | 0.00827 | at alpha= | 4.5 | deg
Mach: | 0.5 |  |  | Cl=0 at alpha= | -1.8208 | deg
|  |  |  | @ Cl=0.1, Cd= | 0.024989
|  |  |  | @ Cl=0.4, Cd= | 0.010791
|  |  |  | @ Cl=0.6, Cd= | 0.010599
alpha (deg) | Cl | Cd | Cm | Cl/Cd
-20 | -0.959 | 0.16868 | 0.002 | -5.685
-19.5 | -0.934 | 0.1642 | 0.003 | -5.687
-19 | -0.909 | 0.15951 | 0.003 | -5.696
-18.5 | -0.883 | 0.15486 | 0.003 | -5.704
-18 | -0.857 | 0.13872 | 0.003 | -6.176
-17.5 | -0.831 | 0.12761 | 0.003 | -6.514
-17 | -0.806 | 0.11938 | 0.003 | -6.75
-16.5 | -0.78 | 0.11197 | 0.004 | -6.968
-16 | -0.753 | 0.1241 | 0.004 | -6.07
-15.5 | -0.728 | 0.11096 | 0.004 | -6.558
-15 | -0.702 | 0.10243 | 0.004 | -6.852
-14.5 | -0.676 | 0.09543 | 0.004 | -7.084
-14 | -0.649 | 0.11092 | 0.004 | -5.854
-13.5 | -0.623 | 0.09418 | 0.004 | -6.617
-13 | -0.597 | 0.08579 | 0.004 | -6.962
-12.5 | -0.571 | 0.07951 | 0.004 | -7.184
-12 | -0.544 | 0.09139 | 0.004 | -5.957
-11.5 | -0.518 | 0.07819 | 0.005 | -6.626
-11 | -0.492 | 0.07149 | 0.005 | -6.879
-10.5 | -0.466 | 0.06617 | 0.005 | -7.036
-10 | -0.439 | 0.07193 | 0.005 | -6.097
-9.5 | -0.412 | 0.06429 | 0.005 | -6.41
-9 | -0.386 | 0.05862 | 0.005 | -6.578
-8.5 | -0.359 | 0.05875 | 0.005 | -6.108
-8 | -0.332 | 0.05662 | 0.005 | -5.867
-7.5 | -0.306 | 0.05183 | 0.005 | -5.895
-7 | -0.279 | 0.05175 | 0.005 | -5.386
-6.5 | -0.252 | 0.0479 | 0.005 | -5.261
-6 | -0.225 | 0.04516 | 0.005 | -4.987
-5.5 | -0.198 | 0.0438 | 0.005 | -4.529
-5 | -0.172 | 0.04151 | 0.005 | -4.132
-4.5 | -0.145 | 0.04101 | 0.004 | -3.525
-4 | -0.118 | 0.03983 | 0.004 | -2.955
-3.5 | -0.143 | 0.03752 | 0.004 | -3.822
-3 | -0.112 | 0.03466 | 0.005 | -3.245
-2.5 | -0.069 | 0.03262 | 0.005 | -2.104
-2 | -0.019 | 0.03095 | 0.005 | -0.61
-1.5 | 0.034 | 0.02928 | 0.006 | 1.172
-1 | 0.09 | 0.02675 | 0.006 | 3.379
-0.5 | 0.179 | 0.01108 | 0.01 | 16.142
0 | 0.248 | 0.01102 | 0.009 | 22.542
0.5 | 0.318 | 0.01092 | 0.009 | 29.151
1 | 0.387 | 0.0109 | 0.009 | 35.493
1.5 | 0.455 | 0.01033 | 0.009 | 44.037
2 | 0.523 | 0.0104 | 0.009 | 50.278
2.5 | 0.591 | 0.01051 | 0.008 | 56.208
3 | 0.658 | 0.01117 | 0.008 | 58.903
3.5 | 0.725 | 0.01127 | 0.008 | 64.341
4 | 0.792 | 0.01091 | 0.008 | 72.562
4.5 | 0.858 | 0.00827 | 0.007 | 103.714
5 | 0.923 | 0.00828 | 0.007 | 111.506
5.5 | 0.987 | 0.00836 | 0.007 | 118.156
6 | 1.05 | 0.00932 | 0.007 | 112.635
6.5 | 1.111 | 0.01 | 0.006 | 111.168
7 | 1.169 | 0.01051 | 0.006 | 111.307
7.5 | 1.223 | 0.01124 | 0.006 | 108.772
8 | 1.272 | 0.01231 | 0.005 | 103.298
8.5 | 1.315 | 0.01391 | 0.005 | 94.514
9 | 1.354 | 0.01617 | 0.004 | 83.728
9.5 | 1.389 | 0.01918 | 0.004 | 72.398
10 | 1.401 | 0.02316 | 0.003 | 60.482
10.5 | 1.393 | 0.02806 | 0.003 | 49.658
11 | 1.317 | 0.05231 | 0.002 | 25.182
11.5 | 1.22 | 0.06138 | 0.002 | 19.88
12 | 0.809 | 0.07163 | 0.002 | 11.289
12.5 | 0.835 | 0.07751 | 0.001 | 10.778
13 | 0.863 | 0.0818 | 0.001 | 10.55
13.5 | 0.889 | 0.0907 | 0 | 9.796
14 | 0.912 | 0.10361 | 0 | 8.802
14.5 | 0.933 | 0.11025 | 0 | 8.465
15 | 0.919 | 0.12591 | -0.001 | 7.298

## 64. Re 3M Mach 0.50 (2)
BIGFOIL.COM POLAR EXPORT
NACA44110.5
NACA44110.5 |  |  |  | Cl Max: | 1.7979 | at alpha= | 11 | deg
XFOIL ncrit=9 |  |  |  | L/D Max: | 147.949 | at alpha= | 7.5 | deg
Re: | 3000000 |  |  | Cd Min: | 0.26056 | at alpha= | -20 | deg
Mach: | 0.5 |  |  | Cl=0 at alpha= | -2.456 | deg
|  |  |  | @ Cl=0.1, Cd= | 0.0089255
|  |  |  | @ Cl=0.4, Cd= | 0.0079152
|  |  |  | @ Cl=0.6, Cd= | 0.0079837
alpha (deg) | Cl | Cd | Cm | Cl/Cd
-20 | -0.7293 | 0.26056 | 0.0743 | -2.799
-19.5 | -0.7067 | 0.25273 | 0.0697 | -2.7963
-19 | -0.6844 | 0.24487 | 0.0652 | -2.795
-18.5 | -0.6621 | 0.23719 | 0.0608 | -2.7914
-18 | -0.6413 | 0.22946 | 0.0567 | -2.7948
-17.5 | -0.6194 | 0.22248 | 0.0527 | -2.7841
-17 | -0.5972 | 0.21588 | 0.049 | -2.7664
-16.5 | -0.5756 | 0.20863 | 0.0452 | -2.759
-16 | -0.5537 | 0.20096 | 0.0415 | -2.7553
-15.5 | -0.5327 | 0.19333 | 0.0378 | -2.7554
-15 | -0.5126 | 0.18577 | 0.0342 | -2.7593
-14.5 | -0.4938 | 0.17809 | 0.0308 | -2.7728
-14 | -0.4752 | 0.17062 | 0.0276 | -2.7851
-13.5 | -0.4572 | 0.16319 | 0.0245 | -2.8016
-13 | -0.3879 | 0.15122 | 0.0053 | -2.5651
-12.5 | -0.3729 | 0.145 | 0.0034 | -2.5717
-12 | -0.3549 | 0.13806 | 0.0005 | -2.5706
-11.5 | -0.3382 | 0.13088 | -0.0027 | -2.584
-11 | -0.3225 | 0.12367 | -0.0058 | -2.6077
-10.5 | -0.3061 | 0.11676 | -0.0089 | -2.6216
-10 | -0.2914 | 0.1097 | -0.0119 | -2.6563
-9.5 | -0.2771 | 0.10289 | -0.0148 | -2.6932
-9 | -0.2614 | 0.09716 | -0.0171 | -2.6904
-8.5 | -0.2463 | 0.09113 | -0.0197 | -2.7027
-7.5 | -0.2277 | 0.07777 | -0.0257 | -2.9279
-7 | -0.2273 | 0.07129 | -0.0296 | -3.1884
-6.5 | -0.2375 | 0.06613 | -0.0291 | -3.5914
-6 | -0.2311 | 0.06024 | -0.0299 | -3.8363
-5.5 | -0.2203 | 0.05361 | -0.0299 | -4.1093
-5 | -0.1985 | 0.04747 | -0.0288 | -4.1816
-4.5 | -0.1696 | 0.04142 | -0.0266 | -4.0946
-4 | -0.1358 | 0.03533 | -0.0232 | -3.8438
-3.5 | -0.0962 | 0.02999 | -0.0193 | -3.2077
-3 | -0.0479 | 0.02616 | -0.0158 | -1.831
-2.5 | -0.0035 | 0.02058 | -0.0105 | -0.17007
-2 | 0.0363 | 0.01032 | -0.0049 | 3.5174
-1.5 | 0.0993 | 0.00893 | -0.0026 | 11.1198
-1 | 0.1627 | 0.00852 | -0.0003 | 19.0962
-0.5 | 0.2259 | 0.00819 | 0.0018 | 27.5824
0 | 0.2907 | 0.00805 | 0.0034 | 36.1118
0.5 | 0.3551 | 0.00797 | 0.0049 | 44.5546
1 | 0.4206 | 0.00789 | 0.0061 | 53.308
1.5 | 0.4859 | 0.00791 | 0.0073 | 61.4286
2 | 0.5518 | 0.00794 | 0.0083 | 69.4962
2.5 | 0.618 | 0.008 | 0.0093 | 77.25
3 | 0.6835 | 0.00813 | 0.0103 | 84.0713
3.5 | 0.7504 | 0.00821 | 0.0113 | 91.4007
4 | 0.8162 | 0.00832 | 0.0125 | 98.101
4.5 | 0.8349 | 0.00665 | 0.0229 | 125.5489
5.5 | 1.0071 | 0.00737 | 0.018 | 136.6486
6 | 1.0896 | 0.00774 | 0.0166 | 140.7752
6.5 | 1.1834 | 0.00821 | 0.0133 | 144.1413
7 | 1.2634 | 0.00864 | 0.013 | 146.2269
7.5 | 1.3419 | 0.00907 | 0.0133 | 147.9493
8 | 1.4154 | 0.00965 | 0.0148 | 146.6736
8.5 | 1.5002 | 0.01016 | 0.0147 | 147.6575
9 | 1.5826 | 0.01089 | 0.0152 | 145.326
9.5 | 1.6662 | 0.01158 | 0.0161 | 143.886
10 | 1.7473 | 0.01255 | 0.0175 | 139.2271
10.5 | 1.7848 | 0.01373 | 0.0255 | 129.9927
11 | 1.7979 | 0.01532 | 0.0362 | 117.3564
11.5 | 1.7784 | 0.01802 | 0.0478 | 98.6903
12 | 1.7277 | 0.02609 | 0.0494 | 66.2208
12.5 | 1.658 | 0.03848 | 0.0448 | 43.0873
13 | 1.5688 | 0.05177 | 0.0404 | 30.3033
13.5 | 1.4957 | 0.06393 | 0.036 | 23.3959
14 | 1.422 | 0.07694 | 0.0302 | 18.4819
15 | 1.3118 | 0.10201 | 0.0183 | 12.8595
15.5 | 1.2634 | 0.11487 | 0.0116 | 10.9985
16 | 1.2294 | 0.12673 | 0.0055 | 9.7009

## 65. Re 4M Mach 0.00 (1)
BIGFOIL.COM POLAR EXPORT
NACA44110.5
NACA44110.5 |  |  |  | Cl Max: | 1.494 | at alpha= | 12.5 | deg
JavaFoil+Calcfoil stall+Eppler ext transition |  |  |  | L/D Max: | 145.236 | at alpha= | 9 | deg
Re: | 4000000 |  |  | Cd Min: | 0.00756 | at alpha= | 4 | deg
Mach: | 0 |  |  | Cl=0 at alpha= | -1.819 | deg
|  |  |  | @ Cl=0.1, Cd= | 0.0097649
|  |  |  | @ Cl=0.4, Cd= | 0.0099466
|  |  |  | @ Cl=0.6, Cd= | 0.0099054
alpha (deg) | Cl | Cd | Cm | Cl/Cd
-16.5 | -0.413 | 0.13265 | 0.003 | -3.117
-16 | -0.426 | 0.12695 | 0.003 | -3.359
-15.5 | -0.438 | 0.12134 | 0.003 | -3.609
-15 | -0.449 | 0.11534 | 0.003 | -3.892
-14.5 | -0.459 | 0.10832 | 0.003 | -4.239
-14 | -0.469 | 0.10386 | 0.003 | -4.513
-13.5 | -0.477 | 0.0976 | 0.003 | -4.891
-13 | -0.485 | 0.09303 | 0.003 | -5.211
-12.5 | -0.491 | 0.08768 | 0.004 | -5.598
-12 | -0.495 | 0.08307 | 0.004 | -5.962
-11.5 | -0.498 | 0.07827 | 0.004 | -6.361
-11 | -0.498 | 0.07388 | 0.004 | -6.745
-10.5 | -0.496 | 0.06964 | 0.004 | -7.129
-10 | -0.492 | 0.06554 | 0.004 | -7.506
-9.5 | -0.485 | 0.06159 | 0.004 | -7.87
-9 | -0.474 | 0.05797 | 0.004 | -8.184
-8.5 | -0.461 | 0.05448 | 0.004 | -8.46
-8 | -0.444 | 0.05124 | 0.004 | -8.667
-7.5 | -0.424 | 0.0483 | 0.004 | -8.779
-7 | -0.401 | 0.04573 | 0.004 | -8.761
-6.5 | -0.374 | 0.04301 | 0.005 | -8.693
-6 | -0.344 | 0.04072 | 0.005 | -8.446
-5.5 | -0.311 | 0.03842 | 0.005 | -8.098
-5 | -0.276 | 0.0362 | 0.005 | -7.612
-4.5 | -0.237 | 0.0342 | 0.005 | -6.938
-4 | -0.197 | 0.03234 | 0.005 | -6.083
-3.5 | -0.154 | 0.03045 | 0.005 | -5.069
-3 | -0.111 | 0.0278 | 0.006 | -3.98
-2.5 | -0.078 | 0.01021 | 0.009 | -7.687
-2 | -0.021 | 0.01005 | 0.009 | -2.091
-1.5 | 0.037 | 0.00993 | 0.008 | 3.768
-1 | 0.097 | 0.00977 | 0.008 | 9.886
-0.5 | 0.156 | 0.00967 | 0.008 | 16.156
0 | 0.216 | 0.00957 | 0.008 | 22.608
0.5 | 0.277 | 0.01022 | 0.008 | 27.062
1 | 0.336 | 0.01001 | 0.008 | 33.572
1.5 | 0.396 | 0.00995 | 0.008 | 39.767
2 | 0.455 | 0.0099 | 0.008 | 45.936
2.5 | 0.514 | 0.00992 | 0.007 | 51.787
3 | 0.573 | 0.00991 | 0.007 | 57.831
3.5 | 0.632 | 0.0099 | 0.007 | 63.778
4 | 0.69 | 0.00756 | 0.007 | 91.36
4.5 | 0.749 | 0.00772 | 0.006 | 97.004
5 | 0.807 | 0.00811 | 0.006 | 99.505
5.5 | 0.865 | 0.00855 | 0.006 | 101.182
6 | 0.923 | 0.00877 | 0.006 | 105.264
6.5 | 0.98 | 0.00897 | 0.005 | 109.241
7 | 1.037 | 0.00872 | 0.005 | 118.994
7.5 | 1.094 | 0.00901 | 0.005 | 121.484
8 | 1.15 | 0.00892 | 0.005 | 128.919
8.5 | 1.205 | 0.00889 | 0.004 | 135.586
9 | 1.26 | 0.00867 | 0.004 | 145.236
9.5 | 1.313 | 0.00942 | 0.004 | 139.296
10 | 1.358 | 0.00991 | 0.003 | 137.003
10.5 | 1.399 | 0.01052 | 0.003 | 133.026
11 | 1.434 | 0.01134 | 0.002 | 126.451
11.5 | 1.462 | 0.01245 | 0.002 | 117.478
12 | 1.482 | 0.01412 | 0.002 | 104.984
12.5 | 1.494 | 0.01664 | 0.001 | 89.769
13 | 1.446 | 0.03384 | 0.001 | 42.739
13.5 | 1.455 | 0.03803 | 0 | 38.267
14 | 1.461 | 0.04213 | 0 | 34.676
14.5 | 1.462 | 0.04651 | 0 | 31.428
15 | 1.455 | 0.05095 | -0.001 | 28.562
15.5 | 1.444 | 0.0555 | -0.001 | 26.018
16 | 1.428 | 0.06038 | -0.002 | 23.648
16.5 | 1.408 | 0.06533 | -0.002 | 21.546
17 | 1.383 | 0.0706 | -0.002 | 19.588
17.5 | 1.355 | 0.07602 | -0.003 | 17.821

## 66. Re 4M Mach 0.00 (2)
BIGFOIL.COM POLAR EXPORT
NACA44110.5
NACA44110.5 |  |  |  | Cl Max: | 1.6611 | at alpha= | 15.5 | deg
XFOIL ncrit=9 |  |  |  | L/D Max: | 166.548 | at alpha= | 9.5 | deg
Re: | 4000000 |  |  | Cd Min: | 0.12014 | at alpha= | 20 | deg
Mach: | 0 |  |  | Cl=0 at alpha= | -99 | deg
|  |  |  | @ Cl=0.1, Cd= | 0.00715
|  |  |  | @ Cl=0.4, Cd= | 0.0070892
|  |  |  | @ Cl=0.6, Cd= | 0.0071465
alpha (deg) | Cl | Cd | Cm | Cl/Cd
0 | 0.2329 | 0.00715 | 0.0042 | 32.5734
0.5 | 0.2882 | 0.00709 | 0.0045 | 40.6488
1 | 0.3436 | 0.00708 | 0.0049 | 48.5311
1.5 | 0.3986 | 0.00709 | 0.0052 | 56.22
2 | 0.4541 | 0.00706 | 0.0055 | 64.3201
2.5 | 0.5092 | 0.0071 | 0.0057 | 71.7183
3 | 0.5643 | 0.00714 | 0.006 | 79.0336
3.5 | 0.6196 | 0.00715 | 0.0062 | 86.6573
4 | 0.6613 | 0.00628 | 0.0088 | 105.3025
4.5 | 0.6928 | 0.00545 | 0.0142 | 127.1193
5 | 0.751 | 0.00556 | 0.0137 | 135.0719
5.5 | 0.8159 | 0.0058 | 0.0116 | 140.6724
6 | 0.8809 | 0.00602 | 0.0094 | 146.3289
6.5 | 0.9525 | 0.00627 | 0.0057 | 151.9139
7 | 1.0137 | 0.00652 | 0.0041 | 155.4755
7.5 | 1.0749 | 0.0067 | 0.0026 | 160.4328
8 | 1.1338 | 0.00698 | 0.0015 | 162.4355
8.5 | 1.1905 | 0.00722 | 0.0009 | 164.8892
9 | 1.247 | 0.0075 | 0.0002 | 166.2667
9.5 | 1.3074 | 0.00785 | -0.0016 | 166.5478
10 | 1.3655 | 0.00842 | -0.003 | 162.1734
10.5 | 1.4236 | 0.00891 | -0.0045 | 159.7755
11 | 1.4794 | 0.00958 | -0.0056 | 154.4259
11.5 | 1.5327 | 0.01054 | -0.0066 | 145.4175
12 | 1.5746 | 0.012 | -0.0057 | 131.2167
12.5 | 1.5932 | 0.01368 | -0.0003 | 116.462
13 | 1.6115 | 0.01521 | 0.0051 | 105.95
13.5 | 1.6312 | 0.01654 | 0.01 | 98.6215
14 | 1.6392 | 0.01792 | 0.0168 | 91.4732
14.5 | 1.6495 | 0.01961 | 0.0216 | 84.1152
15 | 1.6585 | 0.02214 | 0.0244 | 74.9097
15.5 | 1.6611 | 0.0262 | 0.025 | 63.4008
16 | 1.6593 | 0.03179 | 0.0236 | 52.1957
16.5 | 1.6391 | 0.04022 | 0.0206 | 40.7534
17 | 1.6016 | 0.05092 | 0.0171 | 31.4533
17.5 | 1.5486 | 0.06355 | 0.013 | 24.3682
18 | 1.4968 | 0.07662 | 0.0085 | 19.5354
18.5 | 1.4564 | 0.08858 | 0.0041 | 16.4416
19 | 1.4262 | 0.0994 | -0.0001 | 14.3481
19.5 | 1.3992 | 0.11007 | -0.0044 | 12.7119
20 | 1.3768 | 0.12014 | -0.0087 | 11.46

## 67. Re 4M Mach 0.10 (1)
BIGFOIL.COM POLAR EXPORT
NACA44110.5
NACA44110.5 |  |  |  | Cl Max: | 1.492 | at alpha= | 12.5 | deg
JavaFoil+Calcfoil stall+Eppler ext transition |  |  |  | L/D Max: | 144.087 | at alpha= | 9 | deg
Re: | 4000000 |  |  | Cd Min: | 0.00761 | at alpha= | 4 | deg
Mach: | 0.1 |  |  | Cl=0 at alpha= | -1.822 | deg
|  |  |  | @ Cl=0.1, Cd= | 0.009833
|  |  |  | @ Cl=0.4, Cd= | 0.009938
|  |  |  | @ Cl=0.6, Cd= | 0.0099563
alpha (deg) | Cl | Cd | Cm | Cl/Cd
-16 | -0.382 | 0.12885 | 0.003 | -2.965
-15.5 | -0.396 | 0.1229 | 0.003 | -3.22
-15 | -0.409 | 0.11586 | 0.003 | -3.53
-14.5 | -0.422 | 0.11047 | 0.003 | -3.818
-14 | -0.434 | 0.10484 | 0.003 | -4.139
-13.5 | -0.445 | 0.09914 | 0.003 | -4.49
-13 | -0.455 | 0.09345 | 0.003 | -4.872
-12.5 | -0.464 | 0.08837 | 0.004 | -5.252
-12 | -0.471 | 0.08391 | 0.004 | -5.617
-11.5 | -0.477 | 0.07895 | 0.004 | -6.037
-11 | -0.48 | 0.07475 | 0.004 | -6.419
-10.5 | -0.48 | 0.07044 | 0.004 | -6.82
-10 | -0.479 | 0.06649 | 0.004 | -7.196
-9.5 | -0.474 | 0.06245 | 0.004 | -7.583
-9 | -0.465 | 0.05855 | 0.004 | -7.948
-8.5 | -0.454 | 0.05488 | 0.004 | -8.269
-8 | -0.439 | 0.05168 | 0.004 | -8.489
-7.5 | -0.42 | 0.04867 | 0.004 | -8.631
-7 | -0.398 | 0.04603 | 0.004 | -8.644
-6.5 | -0.372 | 0.04335 | 0.005 | -8.586
-6 | -0.343 | 0.04097 | 0.005 | -8.374
-5.5 | -0.311 | 0.03864 | 0.005 | -8.043
-5 | -0.276 | 0.0364 | 0.005 | -7.572
-4.5 | -0.238 | 0.03443 | 0.005 | -6.9
-4 | -0.197 | 0.03251 | 0.005 | -6.062
-3.5 | -0.155 | 0.03066 | 0.005 | -5.045
-3 | -0.111 | 0.0283 | 0.005 | -3.915
-2.5 | -0.079 | 0.01024 | 0.009 | -7.689
-2 | -0.021 | 0.01009 | 0.009 | -2.093
-1.5 | 0.038 | 0.00994 | 0.008 | 3.784
-1 | 0.097 | 0.00984 | 0.008 | 9.868
-0.5 | 0.157 | 0.0097 | 0.008 | 16.191
0 | 0.217 | 0.00961 | 0.008 | 22.623
0.5 | 0.278 | 0.01025 | 0.008 | 27.106
1 | 0.338 | 0.01007 | 0.008 | 33.542
1.5 | 0.397 | 0.00994 | 0.008 | 39.969
2 | 0.457 | 0.0099 | 0.008 | 46.165
2.5 | 0.516 | 0.00993 | 0.007 | 52.023
3 | 0.576 | 0.00994 | 0.007 | 57.944
3.5 | 0.635 | 0.00998 | 0.007 | 63.583
4 | 0.694 | 0.00761 | 0.007 | 91.125
4.5 | 0.752 | 0.00782 | 0.007 | 96.224
5 | 0.811 | 0.00813 | 0.006 | 99.739
5.5 | 0.869 | 0.00864 | 0.006 | 100.601
6 | 0.927 | 0.00885 | 0.006 | 104.727
6.5 | 0.985 | 0.00906 | 0.005 | 108.686
7 | 1.042 | 0.00878 | 0.005 | 118.699
7.5 | 1.099 | 0.00863 | 0.005 | 127.367
8 | 1.155 | 0.00861 | 0.005 | 134.134
8.5 | 1.211 | 0.00862 | 0.004 | 140.429
9 | 1.265 | 0.00878 | 0.004 | 144.087
9.5 | 1.318 | 0.00952 | 0.004 | 138.373
10 | 1.363 | 0.01003 | 0.003 | 135.849
10.5 | 1.403 | 0.01069 | 0.003 | 131.275
11 | 1.437 | 0.01155 | 0.002 | 124.377
11.5 | 1.464 | 0.01278 | 0.002 | 114.513
12 | 1.482 | 0.01459 | 0.002 | 101.555
12.5 | 1.492 | 0.01737 | 0.001 | 85.877
13 | 1.444 | 0.03487 | 0.001 | 41.421
13.5 | 1.451 | 0.03924 | 0 | 36.987
14 | 1.455 | 0.04342 | 0 | 33.511
14.5 | 1.454 | 0.04788 | 0 | 30.358
15 | 1.444 | 0.05243 | -0.001 | 27.549
15.5 | 1.43 | 0.05718 | -0.001 | 25.005
16 | 1.41 | 0.06211 | -0.002 | 22.7
16.5 | 1.385 | 0.0672 | -0.002 | 20.616
17 | 1.356 | 0.07266 | -0.002 | 18.666
17.5 | 1.323 | 0.07828 | -0.003 | 16.904

## 68. Re 4M Mach 0.10 (2)
BIGFOIL.COM POLAR EXPORT
NACA44110.5
NACA44110.5 |  |  |  | Cl Max: | 1.6543 | at alpha= | 15 | deg
XFOIL ncrit=9 |  |  |  | L/D Max: | 166.338 | at alpha= | 9.5 | deg
Re: | 4000000 |  |  | Cd Min: | 0.12464 | at alpha= | 20 | deg
Mach: | 0.1 |  |  | Cl=0 at alpha= | -2.1308 | deg
|  |  |  | @ Cl=0.1, Cd= | 0.0073468
|  |  |  | @ Cl=0.4, Cd= | 0.00709
|  |  |  | @ Cl=0.6, Cd= | 0.0071615
alpha (deg) | Cl | Cd | Cm | Cl/Cd
-8.5 | -0.68 | 0.01406 | -0.0111 | -48.3642
-8 | -0.6297 | 0.01272 | -0.0098 | -49.5047
-7.5 | -0.5772 | 0.01198 | -0.0086 | -48.1803
-7 | -0.5241 | 0.0114 | -0.0076 | -45.9737
-6.5 | -0.4725 | 0.01029 | -0.0063 | -45.9184
-6 | -0.419 | 0.00973 | -0.0053 | -43.0627
-5.5 | -0.3652 | 0.00934 | -0.0043 | -39.1006
-4.5 | -0.2567 | 0.00874 | -0.0025 | -29.3707
-4 | -0.203 | 0.00838 | -0.0015 | -24.2243
-3 | -0.0946 | 0.0079 | 0.0003 | -11.9747
-2.5 | -0.0398 | 0.00778 | 0.001 | -5.1157
-2 | 0.0141 | 0.00752 | 0.0019 | 1.875
-1.5 | 0.0691 | 0.00742 | 0.0025 | 9.3127
-1 | 0.124 | 0.00729 | 0.0032 | 17.0096
-0.5 | 0.1795 | 0.00722 | 0.0036 | 24.8615
0 | 0.2345 | 0.00716 | 0.0042 | 32.7514
0.5 | 0.2903 | 0.0071 | 0.0046 | 40.8873
1 | 0.3459 | 0.00709 | 0.0049 | 48.787
1.5 | 0.4013 | 0.00709 | 0.0053 | 56.6008
2 | 0.4572 | 0.00707 | 0.0056 | 64.6676
2.5 | 0.5126 | 0.00711 | 0.0058 | 72.0956
3 | 0.5681 | 0.00715 | 0.0061 | 79.4545
3.5 | 0.6237 | 0.00717 | 0.0063 | 86.9874
4 | 0.6677 | 0.00643 | 0.0086 | 103.8414
4.5 | 0.6974 | 0.00547 | 0.0144 | 127.4954
5 | 0.7557 | 0.00558 | 0.014 | 135.4301
5.5 | 0.8215 | 0.00584 | 0.0118 | 140.6678
6 | 0.8868 | 0.00604 | 0.0097 | 146.8212
6.5 | 0.9589 | 0.00631 | 0.006 | 151.9651
7 | 1.0208 | 0.00655 | 0.0044 | 155.8473
7.5 | 1.0825 | 0.00675 | 0.003 | 160.3704
8 | 1.1419 | 0.00704 | 0.0019 | 162.2017
8.5 | 1.1993 | 0.00727 | 0.0013 | 164.9656
9 | 1.2563 | 0.00757 | 0.0006 | 165.9577
9.5 | 1.3174 | 0.00792 | -0.0011 | 166.3384
10 | 1.3761 | 0.00851 | -0.0025 | 161.7039
10.5 | 1.4348 | 0.00901 | -0.0038 | 159.2453
11 | 1.4911 | 0.00971 | -0.0049 | 153.5633
11.5 | 1.5447 | 0.01073 | -0.0058 | 143.9609
12 | 1.5837 | 0.01226 | -0.0042 | 129.1762
12.5 | 1.5999 | 0.01405 | 0.0018 | 113.8719
13 | 1.6172 | 0.01559 | 0.0074 | 103.7332
13.5 | 1.6346 | 0.01702 | 0.0127 | 96.04
14 | 1.6377 | 0.01851 | 0.0201 | 88.4765
14.5 | 1.6473 | 0.02059 | 0.0242 | 80.0049
15 | 1.6543 | 0.02374 | 0.026 | 69.6841
15.5 | 1.6534 | 0.02877 | 0.0255 | 57.4696
16 | 1.6435 | 0.03578 | 0.0231 | 45.9335
16.5 | 1.6118 | 0.04578 | 0.0197 | 35.2075
17 | 1.5645 | 0.05768 | 0.0158 | 27.1238
17.5 | 1.5107 | 0.07054 | 0.0116 | 21.4162
18 | 1.4654 | 0.08291 | 0.0071 | 17.6746
18.5 | 1.4284 | 0.0946 | 0.0027 | 15.0994
19 | 1.4012 | 0.1051 | -0.0015 | 13.3321
19.5 | 1.3811 | 0.11474 | -0.0054 | 12.0368
20 | 1.3608 | 0.12464 | -0.0098 | 10.9178

## 69. Re 4M Mach 0.25 (1)
BIGFOIL.COM POLAR EXPORT
NACA44110.5
NACA44110.5 |  |  |  | Cl Max: | 1.475 | at alpha= | 12 | deg
JavaFoil+Calcfoil stall+Eppler ext transition |  |  |  | L/D Max: | 146.017 | at alpha= | 8.5 | deg
Re: | 4000000 |  |  | Cd Min: | 0.00782 | at alpha= | 4 | deg
Mach: | 0.25 |  |  | Cl=0 at alpha= | -1.8197 | deg
|  |  |  | @ Cl=0.1, Cd= | 0.00997
|  |  |  | @ Cl=0.4, Cd= | 0.01015
|  |  |  | @ Cl=0.6, Cd= | 0.010147
alpha (deg) | Cl | Cd | Cm | Cl/Cd
-13.5 | -0.067 | 0.10311 | 0.004 | -0.649
-13 | -0.156 | 0.09655 | 0.004 | -1.613
-12.5 | -0.207 | 0.0932 | 0.004 | -2.217
-12 | -0.247 | 0.0881 | 0.004 | -2.808
-11.5 | -0.282 | 0.08377 | 0.004 | -3.371
-11 | -0.313 | 0.07937 | 0.004 | -3.942
-10.5 | -0.339 | 0.07563 | 0.004 | -4.481
-10 | -0.36 | 0.07023 | 0.004 | -5.129
-9.5 | -0.377 | 0.06638 | 0.004 | -5.672
-9 | -0.387 | 0.06235 | 0.004 | -6.214
-8.5 | -0.393 | 0.05853 | 0.004 | -6.71
-8 | -0.392 | 0.05488 | 0.004 | -7.148
-7.5 | -0.386 | 0.0512 | 0.004 | -7.542
-7 | -0.374 | 0.0482 | 0.004 | -7.765
-6.5 | -0.357 | 0.04522 | 0.004 | -7.891
-6 | -0.334 | 0.04241 | 0.004 | -7.876
-5.5 | -0.306 | 0.03985 | 0.005 | -7.69
-5 | -0.274 | 0.03761 | 0.005 | -7.294
-4.5 | -0.238 | 0.03546 | 0.005 | -6.717
-4 | -0.199 | 0.03349 | 0.005 | -5.93
-3.5 | -0.156 | 0.03166 | 0.005 | -4.943
-3 | -0.112 | 0.02983 | 0.005 | -3.76
-2.5 | -0.066 | 0.02712 | 0.006 | -2.44
-2 | -0.022 | 0.01024 | 0.009 | -2.108
-1.5 | 0.039 | 0.01012 | 0.009 | 3.806
-1 | 0.1 | 0.00997 | 0.009 | 9.983
-0.5 | 0.161 | 0.00985 | 0.009 | 16.356
0 | 0.223 | 0.00978 | 0.008 | 22.81
0.5 | 0.285 | 0.00965 | 0.008 | 29.561
1 | 0.347 | 0.01028 | 0.008 | 33.762
1.5 | 0.408 | 0.01013 | 0.008 | 40.316
2 | 0.469 | 0.01007 | 0.008 | 46.598
2.5 | 0.53 | 0.01016 | 0.008 | 52.201
3 | 0.591 | 0.01014 | 0.007 | 58.301
3.5 | 0.652 | 0.01019 | 0.007 | 63.928
4 | 0.712 | 0.00782 | 0.007 | 91.079
4.5 | 0.772 | 0.00808 | 0.007 | 95.632
5 | 0.832 | 0.00825 | 0.006 | 100.899
5.5 | 0.892 | 0.00898 | 0.006 | 99.297
6 | 0.951 | 0.00865 | 0.006 | 109.974
6.5 | 1.01 | 0.00893 | 0.006 | 113.076
7 | 1.069 | 0.00874 | 0.005 | 122.291
7.5 | 1.126 | 0.00869 | 0.005 | 129.599
8 | 1.183 | 0.00872 | 0.005 | 135.741
8.5 | 1.239 | 0.00848 | 0.004 | 146.017
9 | 1.293 | 0.00958 | 0.004 | 135.006
9.5 | 1.344 | 0.01019 | 0.004 | 131.992
10 | 1.386 | 0.01088 | 0.003 | 127.382
10.5 | 1.42 | 0.01183 | 0.003 | 120.058
11 | 1.447 | 0.01317 | 0.002 | 109.878
11.5 | 1.466 | 0.01515 | 0.002 | 96.792
12 | 1.475 | 0.018 | 0.002 | 81.932
12.5 | 1.423 | 0.03632 | 0.001 | 39.184
13 | 1.424 | 0.04155 | 0.001 | 34.269
13.5 | 1.42 | 0.04608 | 0 | 30.814
14 | 1.408 | 0.05097 | 0 | 27.63
14.5 | 1.388 | 0.05605 | 0 | 24.773
15 | 1.356 | 0.06132 | -0.001 | 22.105
15.5 | 1.313 | 0.06697 | -0.001 | 19.607
16 | 1.261 | 0.07305 | -0.002 | 17.267
16.5 | 1.201 | 0.07946 | -0.002 | 15.114
17 | 1.132 | 0.08624 | -0.002 | 13.13

## 70. Re 4M Mach 0.25 (2)
BIGFOIL.COM POLAR EXPORT
NACA44110.5
NACA44110.5 |  |  |  | Cl Max: | 1.632 | at alpha= | 12.5 | deg
XFOIL ncrit=9 |  |  |  | L/D Max: | 165.069 | at alpha= | 9 | deg
Re: | 4000000 |  |  | Cd Min: | 0.09929 | at alpha= | 17.5 | deg
Mach: | 0.25 |  |  | Cl=0 at alpha= | -2.1453 | deg
|  |  |  | @ Cl=0.1, Cd= | 0.0074585
|  |  |  | @ Cl=0.4, Cd= | 0.0071386
|  |  |  | @ Cl=0.6, Cd= | 0.0072232
alpha (deg) | Cl | Cd | Cm | Cl/Cd
-6 | -0.4336 | 0.01257 | -0.009 | -34.4948
-5.5 | -0.3793 | 0.01055 | -0.0075 | -35.9526
-5 | -0.3222 | 0.00986 | -0.0062 | -32.6775
-4.5 | -0.2654 | 0.0093 | -0.0049 | -28.5376
-4 | -0.2084 | 0.00888 | -0.0037 | -23.4685
-3.5 | -0.1529 | 0.00839 | -0.0023 | -18.2241
-3 | -0.0964 | 0.00812 | -0.0011 | -11.8719
-2.5 | -0.0398 | 0.0079 | 0 | -5.038
-2 | 0.0163 | 0.00765 | 0.0011 | 2.1307
-1.5 | 0.0729 | 0.00752 | 0.002 | 9.6941
-1 | 0.1302 | 0.00739 | 0.0027 | 17.6184
-0.5 | 0.1869 | 0.00729 | 0.0035 | 25.6379
0 | 0.2442 | 0.00721 | 0.0041 | 33.8696
0.5 | 0.3018 | 0.00717 | 0.0046 | 42.0921
1 | 0.3588 | 0.00716 | 0.0052 | 50.1117
1.5 | 0.4166 | 0.00713 | 0.0056 | 58.4292
2 | 0.4741 | 0.00714 | 0.006 | 66.4006
2.5 | 0.5314 | 0.0072 | 0.0064 | 73.8056
3 | 0.5892 | 0.00721 | 0.0067 | 81.7198
3.5 | 0.6464 | 0.00728 | 0.007 | 88.7912
4 | 0.7018 | 0.00719 | 0.0078 | 97.6078
4.5 | 0.7229 | 0.00557 | 0.0156 | 129.7846
5 | 0.7835 | 0.00574 | 0.0153 | 136.4983
5.5 | 0.8529 | 0.00597 | 0.013 | 142.8643
6 | 0.9196 | 0.0062 | 0.0113 | 148.3226
6.5 | 0.9948 | 0.00654 | 0.0077 | 152.1101
7 | 1.0605 | 0.00674 | 0.0062 | 157.3442
7.5 | 1.1247 | 0.00703 | 0.005 | 159.9858
8 | 1.188 | 0.00728 | 0.004 | 163.1868
8.5 | 1.2479 | 0.00758 | 0.0038 | 164.6306
9 | 1.309 | 0.00793 | 0.0033 | 165.0694
9.5 | 1.3736 | 0.00835 | 0.0019 | 164.503
10 | 1.4365 | 0.00891 | 0.0008 | 161.2233
10.5 | 1.4987 | 0.00951 | -0.0001 | 157.592
11 | 1.557 | 0.01049 | -0.0006 | 148.4271
11.5 | 1.6102 | 0.01202 | -0.0008 | 133.9601
12 | 1.6262 | 0.01394 | 0.0059 | 116.6571
12.5 | 1.632 | 0.01599 | 0.0139 | 102.0638
13 | 1.6271 | 0.0178 | 0.0234 | 91.4101
13.5 | 1.6299 | 0.02018 | 0.029 | 80.7681
14 | 1.6279 | 0.02439 | 0.0309 | 66.7446
14.5 | 1.6197 | 0.03096 | 0.0293 | 52.3159
15 | 1.5914 | 0.04061 | 0.0257 | 39.1874
15.5 | 1.5459 | 0.05206 | 0.022 | 29.6946
16 | 1.4864 | 0.06496 | 0.0179 | 22.8818
16.5 | 1.437 | 0.07721 | 0.0135 | 18.6116
17 | 1.4005 | 0.08845 | 0.0093 | 15.8338
17.5 | 1.3694 | 0.09929 | 0.0051 | 13.7919

## 71. Re 4M Mach 0.50 (1)
BIGFOIL.COM POLAR EXPORT
NACA44110.5
NACA44110.5 |  |  |  | Cl Max: | 1.406 | at alpha= | 10 | deg
JavaFoil+Calcfoil stall+Eppler ext transition |  |  |  | L/D Max: | 124.162 | at alpha= | 6 | deg
Re: | 4000000 |  |  | Cd Min: | 0.00827 | at alpha= | 5 | deg
Mach: | 0.5 |  |  | Cl=0 at alpha= | -1.8208 | deg
|  |  |  | @ Cl=0.1, Cd= | 0.013005
|  |  |  | @ Cl=0.4, Cd= | 0.01042
|  |  |  | @ Cl=0.6, Cd= | 0.010569
alpha (deg) | Cl | Cd | Cm | Cl/Cd
-20 | -0.959 | 0.15137 | 0.002 | -6.337
-19.5 | -0.934 | 0.14182 | 0.003 | -6.587
-19 | -0.909 | 0.13369 | 0.003 | -6.798
-18.5 | -0.884 | 0.12694 | 0.003 | -6.961
-18 | -0.857 | 0.13433 | 0.003 | -6.379
-17.5 | -0.832 | 0.12398 | 0.003 | -6.707
-17 | -0.806 | 0.11649 | 0.003 | -6.92
-16.5 | -0.781 | 0.10963 | 0.004 | -7.12
-16 | -0.754 | 0.12199 | 0.004 | -6.179
-15.5 | -0.728 | 0.10869 | 0.004 | -6.698
-15 | -0.702 | 0.09956 | 0.004 | -7.054
-14.5 | -0.677 | 0.09306 | 0.004 | -7.27
-14 | -0.65 | 0.10566 | 0.004 | -6.149
-13.5 | -0.624 | 0.09213 | 0.004 | -6.768
-13 | -0.597 | 0.08381 | 0.004 | -7.128
-12.5 | -0.571 | 0.07802 | 0.005 | -7.324
-12 | -0.545 | 0.08782 | 0.005 | -6.201
-11.5 | -0.518 | 0.07741 | 0.005 | -6.695
-11 | -0.492 | 0.07031 | 0.005 | -6.997
-10.5 | -0.466 | 0.06466 | 0.005 | -7.203
-10 | -0.439 | 0.06563 | 0.005 | -6.686
-9.5 | -0.412 | 0.06233 | 0.005 | -6.614
-9 | -0.386 | 0.05755 | 0.005 | -6.705
-8.5 | -0.359 | 0.05753 | 0.005 | -6.241
-8 | -0.332 | 0.0538 | 0.005 | -6.177
-7.5 | -0.306 | 0.05066 | 0.005 | -6.034
-7 | -0.279 | 0.0505 | 0.005 | -5.522
-6.5 | -0.252 | 0.04689 | 0.005 | -5.377
-6 | -0.225 | 0.04395 | 0.005 | -5.127
-5.5 | -0.199 | 0.04298 | 0.005 | -4.619
-5 | -0.172 | 0.0403 | 0.005 | -4.259
-4.5 | -0.145 | 0.04001 | 0.005 | -3.616
-4 | -0.118 | 0.03895 | 0.005 | -3.023
-3.5 | -0.144 | 0.03692 | 0.005 | -3.887
-3 | -0.113 | 0.034 | 0.005 | -3.311
-2.5 | -0.069 | 0.03196 | 0.005 | -2.151
-2 | -0.019 | 0.0302 | 0.005 | -0.627
-1.5 | 0.034 | 0.02835 | 0.006 | 1.214
-1 | 0.11 | 0.01068 | 0.01 | 10.3
-0.5 | 0.179 | 0.01061 | 0.01 | 16.867
0 | 0.248 | 0.01055 | 0.009 | 23.557
0.5 | 0.318 | 0.01042 | 0.009 | 30.549
1 | 0.387 | 0.01043 | 0.009 | 37.113
1.5 | 0.455 | 0.01038 | 0.009 | 43.822
2 | 0.523 | 0.01046 | 0.009 | 50.018
2.5 | 0.591 | 0.01055 | 0.008 | 56.013
3 | 0.658 | 0.01069 | 0.008 | 61.566
3.5 | 0.725 | 0.01078 | 0.008 | 67.232
4 | 0.792 | 0.01043 | 0.008 | 75.887
4.5 | 0.858 | 0.00832 | 0.007 | 103.038
5 | 0.923 | 0.00827 | 0.007 | 111.613
5.5 | 0.988 | 0.00847 | 0.007 | 116.573
6 | 1.051 | 0.00847 | 0.007 | 124.162
6.5 | 1.113 | 0.00957 | 0.006 | 116.302
7 | 1.171 | 0.01005 | 0.006 | 116.579
7.5 | 1.227 | 0.01069 | 0.006 | 114.695
8 | 1.276 | 0.01167 | 0.005 | 109.32
8.5 | 1.321 | 0.01309 | 0.005 | 100.881
9 | 1.36 | 0.01521 | 0.004 | 89.411
9.5 | 1.394 | 0.01808 | 0.004 | 77.121
10 | 1.406 | 0.02187 | 0.003 | 64.297
10.5 | 1.398 | 0.02668 | 0.003 | 52.414
11 | 1.321 | 0.0499 | 0.002 | 26.476
11.5 | 1.223 | 0.05882 | 0.002 | 20.797
12 | 0.81 | 0.06879 | 0.002 | 11.777
12.5 | 0.837 | 0.07446 | 0.001 | 11.24
13 | 0.864 | 0.07882 | 0.001 | 10.968
13.5 | 0.89 | 0.0873 | 0 | 10.196
14 | 0.914 | 0.0988 | 0 | 9.253
14.5 | 0.941 | 0.10227 | 0 | 9.205
15 | 0.919 | 0.12039 | -0.001 | 7.635

## 72. Re 4M Mach 0.50 (2)
BIGFOIL.COM POLAR EXPORT
NACA44110.5
NACA44110.5 |  |  |  | Cl Max: | 1.8074 | at alpha= | 10.5 | deg
XFOIL ncrit=9 |  |  |  | L/D Max: | 160 | at alpha= | 8 | deg
Re: | 4000000 |  |  | Cd Min: | 0.26199 | at alpha= | -20 | deg
Mach: | 0.5 |  |  | Cl=0 at alpha= | -2.2492 | deg
|  |  |  | @ Cl=0.1, Cd= | 0.0082495
|  |  |  | @ Cl=0.4, Cd= | 0.0074569
|  |  |  | @ Cl=0.6, Cd= | 0.0075544
alpha (deg) | Cl | Cd | Cm | Cl/Cd
-20 | -0.7364 | 0.26199 | 0.0764 | -2.8108
-19.5 | -0.7136 | 0.25457 | 0.0719 | -2.8032
-19 | -0.6908 | 0.2466 | 0.0675 | -2.8013
-18.5 | -0.6681 | 0.23887 | 0.0631 | -2.7969
-18 | -0.6459 | 0.23069 | 0.0587 | -2.7999
-17.5 | -0.6243 | 0.22289 | 0.0545 | -2.8009
-17 | -0.6028 | 0.21536 | 0.0506 | -2.799
-16.5 | -0.5818 | 0.20787 | 0.0467 | -2.7989
-16 | -0.5618 | 0.20062 | 0.0431 | -2.8003
-15.5 | -0.5405 | 0.1939 | 0.0397 | -2.7875
-15 | -0.5196 | 0.18699 | 0.0364 | -2.7788
-14.5 | -0.4995 | 0.17951 | 0.0331 | -2.7826
-14 | -0.4804 | 0.17202 | 0.0299 | -2.7927
-13.5 | -0.4093 | 0.15778 | 0.0088 | -2.5941
-13 | -0.3926 | 0.15075 | 0.0059 | -2.6043
-12.5 | -0.3749 | 0.14363 | 0.0028 | -2.6102
-12 | -0.3593 | 0.13622 | -0.0005 | -2.6376
-11.5 | -0.3404 | 0.12994 | -0.0034 | -2.6197
-10.5 | -0.3038 | 0.11713 | -0.0092 | -2.5937
-10 | -0.2889 | 0.11003 | -0.0123 | -2.6256
-9.5 | -0.2794 | 0.10193 | -0.0157 | -2.7411
-9 | -0.2621 | 0.0957 | -0.0184 | -2.7388
-8.5 | -0.2495 | 0.08913 | -0.0212 | -2.7993
-8 | -0.2403 | 0.08291 | -0.0238 | -2.8983
-7.5 | -0.2332 | 0.07646 | -0.0266 | -3.05
-7 | -0.2374 | 0.06972 | -0.0306 | -3.405
-6.5 | -0.2503 | 0.06401 | -0.0301 | -3.9103
-6 | -0.2427 | 0.05796 | -0.0307 | -4.1874
-5.5 | -0.2319 | 0.0508 | -0.0302 | -4.565
-5 | -0.2059 | 0.04536 | -0.0288 | -4.5392
-4.5 | -0.1725 | 0.04029 | -0.0266 | -4.2815
-4 | -0.1347 | 0.03514 | -0.0236 | -3.8332
-3.5 | -0.098 | 0.02897 | -0.019 | -3.3828
-3 | -0.0557 | 0.02363 | -0.0141 | -2.3572
-2.5 | -0.032 | 0.01165 | -0.0061 | -2.7468
-2 | 0.0318 | 0.00893 | -0.0043 | 3.561
-1.5 | 0.0954 | 0.00828 | -0.0018 | 11.5217
-1 | 0.1588 | 0.00786 | 0.0005 | 20.2036
-0.5 | 0.2241 | 0.0077 | 0.0022 | 29.1039
0 | 0.2887 | 0.00755 | 0.0038 | 38.2384
0.5 | 0.3545 | 0.00745 | 0.0051 | 47.5839
1 | 0.4202 | 0.00746 | 0.0063 | 56.3271
1.5 | 0.4865 | 0.00746 | 0.0073 | 65.2145
2 | 0.5528 | 0.00749 | 0.0082 | 73.8051
2.5 | 0.6188 | 0.00758 | 0.0092 | 81.6359
3 | 0.6858 | 0.00763 | 0.0101 | 89.882
3.5 | 0.7523 | 0.00775 | 0.0111 | 97.071
4 | 0.819 | 0.00788 | 0.0122 | 103.934
4.5 | 0.8428 | 0.00628 | 0.0214 | 134.2038
5 | 0.9109 | 0.00641 | 0.0226 | 142.1061
5.5 | 0.9969 | 0.00674 | 0.0203 | 147.908
6 | 1.0745 | 0.00709 | 0.0199 | 151.5515
6.5 | 1.1662 | 0.00754 | 0.0169 | 154.6684
7 | 1.2484 | 0.0079 | 0.0162 | 158.0253
7.5 | 1.3276 | 0.00839 | 0.0163 | 158.236
8 | 1.4064 | 0.00879 | 0.017 | 160
8.5 | 1.4811 | 0.00938 | 0.0187 | 157.8998
9 | 1.5661 | 0.0099 | 0.019 | 158.1919
9.5 | 1.6491 | 0.01066 | 0.0198 | 154.6998
10 | 1.7304 | 0.01157 | 0.0212 | 149.5592
10.5 | 1.8074 | 0.01291 | 0.0231 | 140
12 | 1.716 | 0.02697 | 0.0483 | 63.6263
13 | 1.5586 | 0.05263 | 0.0394 | 29.6143
13.5 | 1.4882 | 0.06463 | 0.035 | 23.0265
14 | 1.4167 | 0.07754 | 0.0293 | 18.2706
14.5 | 1.3594 | 0.09003 | 0.0234 | 15.0994
15 | 1.304 | 0.10304 | 0.017 | 12.6553
15.5 | 1.2609 | 0.11539 | 0.0108 | 10.9273

## 73. Re 5M Mach 0.00 (1)
BIGFOIL.COM POLAR EXPORT
NACA44110.5
NACA44110.5 |  |  |  | Cl Max: | 1.494 | at alpha= | 12.5 | deg
JavaFoil+Calcfoil stall+Eppler ext transition |  |  |  | L/D Max: | 153.216 | at alpha= | 9.5 | deg
Re: | 5000000 |  |  | Cd Min: | 0.0079 | at alpha= | 5 | deg
Mach: | 0 |  |  | Cl=0 at alpha= | -1.819 | deg
|  |  |  | @ Cl=0.1, Cd= | 0.0094375
|  |  |  | @ Cl=0.4, Cd= | 0.010225
|  |  |  | @ Cl=0.6, Cd= | 0.010185
alpha (deg) | Cl | Cd | Cm | Cl/Cd
-16 | -0.427 | 0.1252 | 0.003 | -3.407
-15.5 | -0.438 | 0.11851 | 0.003 | -3.696
-15 | -0.449 | 0.11292 | 0.003 | -3.976
-14.5 | -0.459 | 0.10743 | 0.003 | -4.276
-14 | -0.469 | 0.10173 | 0.003 | -4.609
-13.5 | -0.478 | 0.09598 | 0.003 | -4.975
-13 | -0.485 | 0.09107 | 0.003 | -5.325
-12.5 | -0.491 | 0.08616 | 0.004 | -5.699
-12 | -0.496 | 0.08161 | 0.004 | -6.072
-11.5 | -0.498 | 0.07693 | 0.004 | -6.475
-11 | -0.499 | 0.07288 | 0.004 | -6.842
-10.5 | -0.497 | 0.06878 | 0.004 | -7.223
-10 | -0.492 | 0.06449 | 0.004 | -7.633
-9.5 | -0.485 | 0.06067 | 0.004 | -7.994
-9 | -0.475 | 0.05704 | 0.004 | -8.323
-8.5 | -0.461 | 0.05362 | 0.004 | -8.602
-8 | -0.444 | 0.05054 | 0.004 | -8.795
-7.5 | -0.424 | 0.04787 | 0.004 | -8.865
-7 | -0.401 | 0.0451 | 0.005 | -8.889
-6.5 | -0.374 | 0.04238 | 0.005 | -8.831
-6 | -0.344 | 0.04011 | 0.005 | -8.585
-5.5 | -0.311 | 0.03781 | 0.005 | -8.237
-5 | -0.276 | 0.03559 | 0.005 | -7.754
-4.5 | -0.238 | 0.03357 | 0.005 | -7.079
-4 | -0.197 | 0.03159 | 0.005 | -6.241
-3.5 | -0.155 | 0.02954 | 0.005 | -5.242
-3 | -0.135 | 0.01004 | 0.009 | -13.414
-2.5 | -0.078 | 0.00988 | 0.009 | -7.938
-2 | -0.021 | 0.00973 | 0.009 | -2.16
-1.5 | 0.037 | 0.00959 | 0.008 | 3.903
-1 | 0.097 | 0.00944 | 0.008 | 10.238
-0.5 | 0.156 | 0.00939 | 0.008 | 16.653
0 | 0.216 | 0.00929 | 0.008 | 23.274
0.5 | 0.277 | 0.00991 | 0.008 | 27.897
1 | 0.336 | 0.01029 | 0.008 | 32.659
1.5 | 0.396 | 0.01023 | 0.008 | 38.671
2 | 0.455 | 0.01015 | 0.008 | 44.801
2.5 | 0.514 | 0.01018 | 0.007 | 50.492
3 | 0.573 | 0.01018 | 0.007 | 56.265
3.5 | 0.632 | 0.01019 | 0.007 | 61.988
4 | 0.69 | 0.00819 | 0.007 | 84.294
4.5 | 0.749 | 0.00829 | 0.006 | 90.337
5 | 0.807 | 0.0079 | 0.006 | 102.208
5.5 | 0.865 | 0.00834 | 0.006 | 103.786
6 | 0.923 | 0.00855 | 0.006 | 107.941
6.5 | 0.98 | 0.0087 | 0.005 | 112.7
7 | 1.037 | 0.00897 | 0.005 | 115.646
7.5 | 1.094 | 0.00875 | 0.005 | 125.092
8 | 1.15 | 0.00863 | 0.005 | 133.299
8.5 | 1.206 | 0.00865 | 0.004 | 139.382
9 | 1.26 | 0.00875 | 0.004 | 144.056
9.5 | 1.313 | 0.00857 | 0.004 | 153.216
10 | 1.359 | 0.00964 | 0.003 | 141.037
10.5 | 1.4 | 0.01024 | 0.003 | 136.723
11 | 1.436 | 0.01104 | 0.002 | 130.098
11.5 | 1.465 | 0.01211 | 0.002 | 120.975
12 | 1.484 | 0.01377 | 0.002 | 107.737
12.5 | 1.494 | 0.01654 | 0.001 | 90.336
13 | 1.452 | 0.0319 | 0.001 | 45.529
13.5 | 1.461 | 0.03597 | 0 | 40.605
14 | 1.466 | 0.03997 | 0 | 36.683
14.5 | 1.467 | 0.04425 | 0 | 33.14
15 | 1.46 | 0.0486 | -0.001 | 30.039
15.5 | 1.448 | 0.05306 | -0.001 | 27.298
16 | 1.432 | 0.05785 | -0.002 | 24.756
16.5 | 1.412 | 0.0627 | -0.002 | 22.512
17 | 1.387 | 0.06787 | -0.002 | 20.429
17.5 | 1.358 | 0.0732 | -0.003 | 18.552

## 74. Re 5M Mach 0.00 (2)
BIGFOIL.COM POLAR EXPORT
NACA44110.5
NACA44110.5 |  |  |  | Cl Max: | 1.6862 | at alpha= | 16 | deg
XFOIL ncrit=9 |  |  |  | L/D Max: | 172.715 | at alpha= | 8.5 | deg
Re: | 5000000 |  |  | Cd Min: | 0.11554 | at alpha= | 20 | deg
Mach: | 0 |  |  | Cl=0 at alpha= | -2.1123 | deg
|  |  |  | @ Cl=0.1, Cd= | 0.0070221
|  |  |  | @ Cl=0.4, Cd= | 0.0067805
|  |  |  | @ Cl=0.6, Cd= | 0.0068783
alpha (deg) | Cl | Cd | Cm | Cl/Cd
-10 | -0.8338 | 0.01376 | -0.0128 | -60.5959
-9.5 | -0.785 | 0.01267 | -0.0113 | -61.9574
-9 | -0.7343 | 0.01192 | -0.0101 | -61.6023
-8.5 | -0.6826 | 0.01138 | -0.009 | -59.9824
-8 | -0.6307 | 0.01081 | -0.0079 | -58.3441
-7.5 | -0.578 | 0.01037 | -0.0069 | -55.7377
-7 | -0.525 | 0.00999 | -0.006 | -52.5526
-6.5 | -0.4716 | 0.00968 | -0.0051 | -48.719
-6 | -0.4194 | 0.00903 | -0.004 | -46.4452
-5.5 | -0.3664 | 0.00864 | -0.003 | -42.4074
-5 | -0.3126 | 0.00838 | -0.0022 | -37.3031
-4.5 | -0.2586 | 0.00814 | -0.0014 | -31.769
-4 | -0.2043 | 0.00797 | -0.0007 | -25.6336
-3.5 | -0.151 | 0.00765 | 0.0003 | -19.7386
-3 | -0.0968 | 0.00748 | 0.001 | -12.9412
-2.5 | -0.0421 | 0.00734 | 0.0016 | -5.7357
-2 | 0.0122 | 0.00718 | 0.0024 | 1.6992
-1.5 | 0.0669 | 0.00707 | 0.0029 | 9.4625
-1 | 0.1222 | 0.00699 | 0.0034 | 17.4821
-0.5 | 0.177 | 0.00692 | 0.0039 | 25.578
0 | 0.2324 | 0.00685 | 0.0043 | 33.927
0.5 | 0.2879 | 0.00682 | 0.0046 | 42.2141
1 | 0.343 | 0.00681 | 0.005 | 50.3671
1.5 | 0.3987 | 0.00678 | 0.0053 | 58.8053
2 | 0.454 | 0.0068 | 0.0055 | 66.7647
2.5 | 0.5093 | 0.00683 | 0.0058 | 74.5681
3 | 0.5649 | 0.00684 | 0.0059 | 82.5877
3.5 | 0.6199 | 0.0069 | 0.0061 | 89.8406
4 | 0.6747 | 0.00692 | 0.0064 | 97.5
4.5 | 0.6971 | 0.00526 | 0.0132 | 132.5285
5 | 0.7496 | 0.00531 | 0.014 | 141.1676
5.5 | 0.8129 | 0.00549 | 0.0123 | 148.0692
6 | 0.8711 | 0.00567 | 0.0117 | 153.6332
6.5 | 0.9418 | 0.00596 | 0.0081 | 158.0201
7 | 1.0045 | 0.00614 | 0.0063 | 163.5993
7.5 | 1.0652 | 0.00637 | 0.0048 | 167.2214
8 | 1.1249 | 0.00661 | 0.0036 | 170.1815
8.5 | 1.1831 | 0.00685 | 0.0026 | 172.7153
9 | 1.2353 | 0.00717 | 0.0029 | 172.2873
9.5 | 1.2953 | 0.00757 | 0.0012 | 171.1096
10 | 1.3539 | 0.00806 | -0.0003 | 167.9777
10.5 | 1.412 | 0.00857 | -0.0018 | 164.7608
11 | 1.4672 | 0.00935 | -0.0029 | 156.9198
11.5 | 1.5198 | 0.01039 | -0.0038 | 146.2753
12 | 1.5662 | 0.01207 | -0.0041 | 129.7597
12.5 | 1.5953 | 0.01367 | -0.0008 | 116.7008
13 | 1.6183 | 0.01491 | 0.0039 | 108.5379
13.5 | 1.6408 | 0.01608 | 0.0085 | 102.0398
14 | 1.6567 | 0.01728 | 0.0141 | 95.8738
14.5 | 1.668 | 0.01861 | 0.0197 | 89.6292
15 | 1.6777 | 0.02076 | 0.0233 | 80.8141
15.5 | 1.6857 | 0.02389 | 0.0248 | 70.5609
16 | 1.6862 | 0.02876 | 0.0242 | 58.63
16.5 | 1.6789 | 0.03532 | 0.0221 | 47.534
17 | 1.652 | 0.04464 | 0.0189 | 37.0072
17.5 | 1.6051 | 0.05647 | 0.0151 | 28.4239
18 | 1.5465 | 0.07001 | 0.0106 | 22.0897
18.5 | 1.5015 | 0.08234 | 0.0061 | 18.2354
19 | 1.4623 | 0.09432 | 0.0016 | 15.5036
19.5 | 1.4317 | 0.10527 | -0.0027 | 13.6003
20 | 1.4073 | 0.11554 | -0.007 | 12.1802

## 75. Re 5M Mach 0.10 (1)
BIGFOIL.COM POLAR EXPORT
NACA44110.5
NACA44110.5 |  |  |  | Cl Max: | 1.492 | at alpha= | 12.5 | deg
JavaFoil+Calcfoil stall+Eppler ext transition |  |  |  | L/D Max: | 148.758 | at alpha= | 9 | deg
Re: | 5000000 |  |  | Cd Min: | 0.00761 | at alpha= | 4.5 | deg
Mach: | 0.1 |  |  | Cl=0 at alpha= | -1.822 | deg
|  |  |  | @ Cl=0.1, Cd= | 0.009494
|  |  |  | @ Cl=0.4, Cd= | 0.010258
|  |  |  | @ Cl=0.6, Cd= | 0.010244
alpha (deg) | Cl | Cd | Cm | Cl/Cd
-15.5 | -0.396 | 0.12074 | 0.003 | -3.279
-15 | -0.409 | 0.11384 | 0.003 | -3.594
-14.5 | -0.422 | 0.10857 | 0.003 | -3.886
-14 | -0.434 | 0.10242 | 0.003 | -4.238
-13.5 | -0.445 | 0.09723 | 0.003 | -4.58
-13 | -0.455 | 0.09169 | 0.004 | -4.967
-12.5 | -0.464 | 0.08697 | 0.004 | -5.339
-12 | -0.472 | 0.08255 | 0.004 | -5.712
-11.5 | -0.477 | 0.07833 | 0.004 | -6.088
-11 | -0.48 | 0.07371 | 0.004 | -6.512
-10.5 | -0.481 | 0.06929 | 0.004 | -6.937
-10 | -0.479 | 0.06548 | 0.004 | -7.311
-9.5 | -0.474 | 0.06157 | 0.004 | -7.696
-9 | -0.466 | 0.05757 | 0.004 | -8.089
-8.5 | -0.454 | 0.05424 | 0.004 | -8.373
-8 | -0.439 | 0.05106 | 0.004 | -8.6
-7.5 | -0.42 | 0.04825 | 0.004 | -8.714
-7 | -0.398 | 0.04535 | 0.005 | -8.781
-6.5 | -0.373 | 0.04272 | 0.005 | -8.721
-6 | -0.343 | 0.04036 | 0.005 | -8.51
-5.5 | -0.311 | 0.03805 | 0.005 | -8.177
-5 | -0.276 | 0.0358 | 0.005 | -7.709
-4.5 | -0.238 | 0.03381 | 0.005 | -7.037
-4 | -0.197 | 0.03182 | 0.005 | -6.206
-3.5 | -0.155 | 0.02981 | 0.005 | -5.205
-3 | -0.135 | 0.01002 | 0.009 | -13.477
-2.5 | -0.079 | 0.00992 | 0.009 | -7.941
-2 | -0.021 | 0.00977 | 0.009 | -2.161
-1.5 | 0.038 | 0.00962 | 0.008 | 3.906
-1 | 0.097 | 0.0095 | 0.008 | 10.217
-0.5 | 0.157 | 0.00938 | 0.008 | 16.742
0 | 0.217 | 0.0093 | 0.008 | 23.384
0.5 | 0.278 | 0.00991 | 0.008 | 28.028
1 | 0.338 | 0.00978 | 0.008 | 34.548
1.5 | 0.397 | 0.01026 | 0.008 | 38.745
2 | 0.457 | 0.01022 | 0.008 | 44.699
2.5 | 0.516 | 0.01025 | 0.007 | 50.366
3 | 0.576 | 0.01024 | 0.007 | 56.239
3.5 | 0.635 | 0.01025 | 0.007 | 61.951
4 | 0.694 | 0.00821 | 0.007 | 84.535
4.5 | 0.752 | 0.00761 | 0.007 | 98.881
5 | 0.811 | 0.00792 | 0.006 | 102.366
5.5 | 0.869 | 0.00842 | 0.006 | 103.245
6 | 0.927 | 0.00864 | 0.006 | 107.381
6.5 | 0.985 | 0.00878 | 0.005 | 112.192
7 | 1.042 | 0.00855 | 0.005 | 121.933
7.5 | 1.099 | 0.00884 | 0.005 | 124.403
8 | 1.155 | 0.00872 | 0.005 | 132.542
8.5 | 1.211 | 0.00876 | 0.004 | 138.306
9 | 1.266 | 0.00851 | 0.004 | 148.758
9.5 | 1.319 | 0.00929 | 0.004 | 141.968
10 | 1.364 | 0.00976 | 0.003 | 139.789
10.5 | 1.405 | 0.0104 | 0.003 | 135.081
11 | 1.439 | 0.01125 | 0.002 | 127.894
11.5 | 1.466 | 0.01243 | 0.002 | 117.965
12 | 1.484 | 0.01426 | 0.002 | 104.047
12.5 | 1.492 | 0.0173 | 0.001 | 86.229
13 | 1.45 | 0.03291 | 0.001 | 44.069
13.5 | 1.457 | 0.03717 | 0 | 39.193
14 | 1.46 | 0.04126 | 0 | 35.394
14.5 | 1.459 | 0.04562 | 0 | 31.971
15 | 1.449 | 0.05007 | -0.001 | 28.937
15.5 | 1.434 | 0.05472 | -0.001 | 26.204
16 | 1.414 | 0.05957 | -0.002 | 23.737
16.5 | 1.389 | 0.06457 | -0.002 | 21.514
17 | 1.36 | 0.06993 | -0.002 | 19.446
17.5 | 1.327 | 0.07544 | -0.003 | 17.584

## 76. Re 5M Mach 0.10 (2)
BIGFOIL.COM POLAR EXPORT
NACA44110.5
NACA44110.5 |  |  |  | Cl Max: | 1.6795 | at alpha= | 15.5 | deg
XFOIL ncrit=9 |  |  |  | L/D Max: | 172.725 | at alpha= | 8.5 | deg
Re: | 5000000 |  |  | Cd Min: | 0.12126 | at alpha= | 20 | deg
Mach: | 0.1 |  |  | Cl=0 at alpha= | -2.1145 | deg
|  |  |  | @ Cl=0.1, Cd= | 0.0070393
|  |  |  | @ Cl=0.4, Cd= | 0.006781
|  |  |  | @ Cl=0.6, Cd= | 0.0068896
alpha (deg) | Cl | Cd | Cm | Cl/Cd
-9.5 | -0.7901 | 0.01414 | -0.0129 | -55.8769
-9 | -0.7403 | 0.01275 | -0.0114 | -58.0627
-8.5 | -0.6883 | 0.01199 | -0.0102 | -57.4062
-8 | -0.6361 | 0.01125 | -0.0089 | -56.5422
-7.5 | -0.5829 | 0.0107 | -0.0078 | -54.4766
-7 | -0.5294 | 0.01023 | -0.0068 | -51.7498
-6.5 | -0.4754 | 0.00987 | -0.0058 | -48.1662
-6 | -0.4221 | 0.00927 | -0.0047 | -45.534
-5.5 | -0.3689 | 0.00875 | -0.0036 | -42.16
-5 | -0.3146 | 0.00846 | -0.0027 | -37.1868
-4.5 | -0.2602 | 0.0082 | -0.0018 | -31.7317
-4 | -0.2056 | 0.00801 | -0.001 | -25.6679
-3.5 | -0.1517 | 0.0077 | 0 | -19.7013
-3 | -0.0973 | 0.00751 | 0.0008 | -12.9561
-2.5 | -0.0421 | 0.00736 | 0.0015 | -5.7201
-2 | 0.0125 | 0.00721 | 0.0022 | 1.7337
-1.5 | 0.0676 | 0.00708 | 0.0029 | 9.548
-1 | 0.1233 | 0.00701 | 0.0033 | 17.5892
-0.5 | 0.1783 | 0.00693 | 0.0039 | 25.7287
0 | 0.2341 | 0.00686 | 0.0043 | 34.1254
0.5 | 0.2899 | 0.00683 | 0.0047 | 42.4451
1 | 0.3454 | 0.00682 | 0.0051 | 50.6452
1.5 | 0.4014 | 0.00678 | 0.0053 | 59.2035
2 | 0.457 | 0.00681 | 0.0056 | 67.1072
2.5 | 0.5128 | 0.00683 | 0.0059 | 75.0805
3 | 0.5687 | 0.00685 | 0.006 | 83.0219
3.5 | 0.624 | 0.00692 | 0.0063 | 90.1734
4 | 0.6793 | 0.00693 | 0.0065 | 98.0231
4.5 | 0.7018 | 0.00528 | 0.0134 | 132.9167
5 | 0.7544 | 0.00534 | 0.0143 | 141.2734
5.5 | 0.8183 | 0.00551 | 0.0125 | 148.5118
6 | 0.8769 | 0.0057 | 0.0119 | 153.8421
6.5 | 0.9482 | 0.00599 | 0.0084 | 158.2972
7 | 1.0115 | 0.00617 | 0.0066 | 163.9384
7.5 | 1.0727 | 0.00642 | 0.0052 | 167.0872
8 | 1.1331 | 0.00665 | 0.0039 | 170.391
8.5 | 1.1918 | 0.0069 | 0.003 | 172.7246
9 | 1.2447 | 0.00721 | 0.0033 | 172.6352
9.5 | 1.3053 | 0.00762 | 0.0017 | 171.2992
10 | 1.3645 | 0.00814 | 0.0002 | 167.629
10.5 | 1.4231 | 0.00867 | -0.0011 | 164.1407
11 | 1.4789 | 0.00946 | -0.0022 | 156.3319
11.5 | 1.5312 | 0.01063 | -0.0029 | 144.0452
12 | 1.578 | 0.01233 | -0.0031 | 127.9805
12.5 | 1.6035 | 0.01394 | 0.001 | 115.0287
13 | 1.6254 | 0.01522 | 0.0061 | 106.7937
13.5 | 1.6451 | 0.01652 | 0.0112 | 99.5823
14 | 1.6542 | 0.01776 | 0.018 | 93.1419
14.5 | 1.6674 | 0.01936 | 0.0225 | 86.126
15 | 1.6755 | 0.02202 | 0.0253 | 76.0899
15.5 | 1.6795 | 0.02607 | 0.0258 | 64.4227
16 | 1.6753 | 0.03203 | 0.0242 | 52.3041
16.5 | 1.6571 | 0.04024 | 0.0214 | 41.1804
17 | 1.6167 | 0.05123 | 0.0177 | 31.5577
17.5 | 1.562 | 0.06398 | 0.0137 | 24.4139
18 | 1.5101 | 0.07693 | 0.0091 | 19.6295
18.5 | 1.47 | 0.08878 | 0.0047 | 16.5578
19 | 1.4347 | 0.10033 | 0.0002 | 14.2998
19.5 | 1.4063 | 0.11117 | -0.0043 | 12.65
20 | 1.3838 | 0.12126 | -0.0086 | 11.4118

## 77. Re 5M Mach 0.25 (1)
BIGFOIL.COM POLAR EXPORT
NACA44110.5
NACA44110.5 |  |  |  | Cl Max: | 1.476 | at alpha= | 12 | deg
JavaFoil+Calcfoil stall+Eppler ext transition |  |  |  | L/D Max: | 144.911 | at alpha= | 8.5 | deg
Re: | 5000000 |  |  | Cd Min: | 0.00765 | at alpha= | 4 | deg
Mach: | 0.25 |  |  | Cl=0 at alpha= | -1.8197 | deg
|  |  |  | @ Cl=0.1, Cd= | 0.00966
|  |  |  | @ Cl=0.4, Cd= | 0.0098444
|  |  |  | @ Cl=0.6, Cd= | 0.0098615
alpha (deg) | Cl | Cd | Cm | Cl/Cd
-13.5 | -0.067 | 0.10211 | 0.004 | -0.655
-13 | -0.156 | 0.09539 | 0.004 | -1.634
-12.5 | -0.207 | 0.09136 | 0.004 | -2.262
-12 | -0.247 | 0.08654 | 0.004 | -2.859
-11.5 | -0.283 | 0.08292 | 0.004 | -3.407
-11 | -0.313 | 0.07795 | 0.004 | -4.015
-10.5 | -0.339 | 0.07416 | 0.004 | -4.571
-10 | -0.36 | 0.06978 | 0.004 | -5.164
-9.5 | -0.377 | 0.065 | 0.004 | -5.794
-9 | -0.388 | 0.06152 | 0.004 | -6.3
-8.5 | -0.393 | 0.0576 | 0.004 | -6.823
-8 | -0.393 | 0.05399 | 0.004 | -7.272
-7.5 | -0.386 | 0.05071 | 0.004 | -7.619
-7 | -0.375 | 0.04758 | 0.004 | -7.872
-6.5 | -0.357 | 0.0445 | 0.004 | -8.024
-6 | -0.334 | 0.04174 | 0.005 | -8.008
-5.5 | -0.307 | 0.03924 | 0.005 | -7.815
-5 | -0.275 | 0.03706 | 0.005 | -7.409
-4.5 | -0.238 | 0.0349 | 0.005 | -6.832
-4 | -0.199 | 0.03286 | 0.005 | -6.055
-3.5 | -0.157 | 0.031 | 0.005 | -5.058
-3 | -0.113 | 0.02899 | 0.005 | -3.881
-2.5 | -0.08 | 0.01004 | 0.009 | -8.016
-2 | -0.022 | 0.00996 | 0.009 | -2.168
-1.5 | 0.039 | 0.00976 | 0.009 | 3.946
-1 | 0.1 | 0.00966 | 0.009 | 10.305
-0.5 | 0.161 | 0.00952 | 0.009 | 16.925
0 | 0.223 | 0.00949 | 0.008 | 23.527
0.5 | 0.285 | 0.01006 | 0.008 | 28.38
1 | 0.347 | 0.00994 | 0.008 | 34.901
1.5 | 0.408 | 0.00983 | 0.008 | 41.545
2 | 0.469 | 0.00979 | 0.008 | 47.94
2.5 | 0.53 | 0.00982 | 0.008 | 54.018
3 | 0.591 | 0.00986 | 0.007 | 59.963
3.5 | 0.652 | 0.00987 | 0.007 | 66.025
4 | 0.712 | 0.00765 | 0.007 | 93.084
4.5 | 0.772 | 0.00786 | 0.007 | 98.32
5 | 0.832 | 0.00817 | 0.006 | 101.825
5.5 | 0.892 | 0.00875 | 0.006 | 101.977
6 | 0.951 | 0.00892 | 0.006 | 106.628
6.5 | 1.01 | 0.00865 | 0.006 | 116.744
7 | 1.069 | 0.0085 | 0.005 | 125.788
7.5 | 1.127 | 0.00843 | 0.005 | 133.567
8 | 1.184 | 0.00845 | 0.005 | 140.037
8.5 | 1.24 | 0.00855 | 0.004 | 144.911
9 | 1.294 | 0.00932 | 0.004 | 138.822
9.5 | 1.346 | 0.0099 | 0.004 | 135.91
10 | 1.388 | 0.01059 | 0.003 | 131.077
10.5 | 1.423 | 0.01145 | 0.003 | 124.285
11 | 1.45 | 0.01278 | 0.002 | 113.41
11.5 | 1.468 | 0.01479 | 0.002 | 99.254
12 | 1.476 | 0.0177 | 0.002 | 83.372
12.5 | 1.429 | 0.03438 | 0.001 | 41.553
13 | 1.429 | 0.03953 | 0.001 | 36.144
13.5 | 1.425 | 0.04397 | 0 | 32.399
14 | 1.413 | 0.04877 | 0 | 28.967
14.5 | 1.393 | 0.05375 | 0 | 25.909
15 | 1.359 | 0.05893 | -0.001 | 23.066
15.5 | 1.316 | 0.06447 | -0.001 | 20.421
16 | 1.264 | 0.07045 | -0.002 | 17.946
16.5 | 1.204 | 0.07676 | -0.002 | 15.679
17 | 1.135 | 0.08343 | -0.002 | 13.601

## 78. Re 5M Mach 0.25 (2)
BIGFOIL.COM POLAR EXPORT
NACA44110.5
NACA44110.5 |  |  |  | Cl Max: | 1.6488 | at alpha= | 14 | deg
XFOIL ncrit=9 |  |  |  | L/D Max: | 173.218 | at alpha= | 9 | deg
Re: | 5000000 |  |  | Cd Min: | 0.24058 | at alpha= | -20 | deg
Mach: | 0.25 |  |  | Cl=0 at alpha= | -2.1296 | deg
|  |  |  | @ Cl=0.1, Cd= | 0.0071151
|  |  |  | @ Cl=0.4, Cd= | 0.0068429
|  |  |  | @ Cl=0.6, Cd= | 0.0069509
alpha (deg) | Cl | Cd | Cm | Cl/Cd
-20 | -0.6895 | 0.24058 | 0.0669 | -2.866
-19.5 | -0.6712 | 0.23479 | 0.0633 | -2.8587
-19 | -0.6526 | 0.22934 | 0.0598 | -2.8456
-18.5 | -0.6348 | 0.22313 | 0.0563 | -2.845
-18 | -0.6164 | 0.21632 | 0.0528 | -2.8495
-17.5 | -0.5993 | 0.2095 | 0.0494 | -2.8606
-17 | -0.5822 | 0.20295 | 0.0461 | -2.8687
-16.5 | -0.5661 | 0.19606 | 0.0429 | -2.8874
-16 | -0.5501 | 0.1894 | 0.0398 | -2.9044
-15.5 | -0.5351 | 0.18248 | 0.0369 | -2.9324
-15 | -0.5231 | 0.17451 | 0.0337 | -2.9975
-14.5 | -0.5064 | 0.16921 | 0.0311 | -2.9927
-14 | -0.4916 | 0.16275 | 0.0285 | -3.0206
-13.5 | -0.3986 | 0.14561 | -0.0002 | -2.7374
-12.5 | -0.381 | 0.13329 | -0.0032 | -2.8584
-12 | -0.3683 | 0.12684 | -0.0059 | -2.9037
-11.5 | -0.3596 | 0.11923 | -0.0089 | -3.016
-11 | -0.3531 | 0.11134 | -0.0119 | -3.1714
-10.5 | -0.3437 | 0.10455 | -0.0147 | -3.2874
-10 | -0.3321 | 0.0988 | -0.017 | -3.3613
-9.5 | -0.3327 | 0.09074 | -0.0202 | -3.6665
-9 | -0.3108 | 0.08776 | -0.0214 | -3.5415
-8.5 | -0.3127 | 0.08084 | -0.0243 | -3.8681
-8 | -0.3671 | 0.07061 | -0.0266 | -5.199
-6.5 | -0.4941 | 0.01262 | -0.0099 | -39.1521
-6 | -0.4382 | 0.01118 | -0.0085 | -39.195
-5.5 | -0.3816 | 0.01017 | -0.0071 | -37.5221
-5 | -0.3262 | 0.00908 | -0.0055 | -35.9251
-4.5 | -0.2691 | 0.00862 | -0.0042 | -31.2181
-4 | -0.2121 | 0.00829 | -0.003 | -25.585
-3.5 | -0.1549 | 0.00804 | -0.0019 | -19.2662
-3 | -0.0993 | 0.00768 | -0.0005 | -12.9297
-2.5 | -0.0423 | 0.00748 | 0.0005 | -5.6551
-2 | 0.0148 | 0.00736 | 0.0014 | 2.0109
-1.5 | 0.0714 | 0.00715 | 0.0023 | 9.986
-1 | 0.1287 | 0.00708 | 0.003 | 18.178
-0.5 | 0.1859 | 0.00697 | 0.0037 | 26.6714
0 | 0.2438 | 0.00692 | 0.0042 | 35.2312
0.5 | 0.301 | 0.00689 | 0.0048 | 43.6865
1 | 0.3588 | 0.00685 | 0.0053 | 52.3796
1.5 | 0.4165 | 0.00684 | 0.0056 | 60.8918
2 | 0.4739 | 0.00688 | 0.006 | 68.8808
2.5 | 0.532 | 0.00688 | 0.0063 | 77.3256
3 | 0.5895 | 0.00694 | 0.0067 | 84.9424
3.5 | 0.6471 | 0.007 | 0.007 | 92.4429
4 | 0.7047 | 0.00702 | 0.0073 | 100.3846
4.5 | 0.7282 | 0.00544 | 0.0144 | 133.8603
5 | 0.7814 | 0.00546 | 0.0158 | 143.1136
5.5 | 0.8485 | 0.00563 | 0.014 | 150.7105
6 | 0.9092 | 0.00589 | 0.0136 | 154.3633
6.5 | 0.9844 | 0.00613 | 0.0101 | 160.5873
7 | 1.0506 | 0.00639 | 0.0084 | 164.4131
7.5 | 1.1152 | 0.00665 | 0.0071 | 167.6992
8 | 1.179 | 0.00689 | 0.0061 | 171.1176
8.5 | 1.2403 | 0.00723 | 0.0055 | 171.5491
9 | 1.2974 | 0.00749 | 0.006 | 173.2176
9.5 | 1.3619 | 0.00792 | 0.0046 | 171.9571
10 | 1.424 | 0.00861 | 0.0036 | 165.3891
10.5 | 1.486 | 0.00923 | 0.0026 | 160.9967
11 | 1.5441 | 0.01025 | 0.0021 | 150.6439
11.5 | 1.596 | 0.01188 | 0.0021 | 134.3434
12 | 1.6257 | 0.01406 | 0.0057 | 115.6259
12.5 | 1.6379 | 0.01576 | 0.0129 | 103.9277
13 | 1.6413 | 0.01727 | 0.0215 | 95.0376
13.5 | 1.6456 | 0.01925 | 0.0279 | 85.4857
14 | 1.6488 | 0.02262 | 0.0308 | 72.8912
14.5 | 1.6463 | 0.02809 | 0.0302 | 58.608
15 | 1.6279 | 0.03642 | 0.0273 | 44.698
15.5 | 1.5887 | 0.04722 | 0.0236 | 33.6446
16 | 1.5287 | 0.06019 | 0.0195 | 25.3979
16.5 | 1.4729 | 0.07289 | 0.0151 | 20.2072
17 | 1.434 | 0.08423 | 0.0109 | 17.0248
17.5 | 1.3956 | 0.09596 | 0.0063 | 14.5436
18 | 1.3696 | 0.10627 | 0.0021 | 12.8879
18.5 | 1.3503 | 0.11587 | -0.0019 | 11.6536
19 | 1.3321 | 0.12556 | -0.0062 | 10.6093

## 79. Re 5M Mach 0.50 (1)
BIGFOIL.COM POLAR EXPORT
NACA44110.5
NACA44110.5 |  |  |  | Cl Max: | 1.409 | at alpha= | 10 | deg
JavaFoil+Calcfoil stall+Eppler ext transition |  |  |  | L/D Max: | 123.458 | at alpha= | 6 | deg
Re: | 5000000 |  |  | Cd Min: | 0.00803 | at alpha= | 5 | deg
Mach: | 0.5 |  |  | Cl=0 at alpha= | -1.8241 | deg
|  |  |  | @ Cl=0.1, Cd= | 0.012678
|  |  |  | @ Cl=0.4, Cd= | 0.010066
|  |  |  | @ Cl=0.6, Cd= | 0.010656
alpha (deg) | Cl | Cd | Cm | Cl/Cd
-20 | -0.96 | 0.14892 | 0.002 | -6.445
-19.5 | -0.935 | 0.13971 | 0.003 | -6.691
-19 | -0.91 | 0.1316 | 0.003 | -6.912
-18.5 | -0.884 | 0.12487 | 0.003 | -7.083
-18 | -0.857 | 0.13224 | 0.003 | -6.483
-17.5 | -0.832 | 0.12213 | 0.003 | -6.813
-17 | -0.807 | 0.11511 | 0.003 | -7.008
-16.5 | -0.781 | 0.10782 | 0.004 | -7.245
-16 | -0.754 | 0.11837 | 0.004 | -6.369
-15.5 | -0.728 | 0.10658 | 0.004 | -6.832
-15 | -0.703 | 0.09831 | 0.004 | -7.146
-14.5 | -0.677 | 0.09161 | 0.004 | -7.388
-14 | -0.65 | 0.10294 | 0.004 | -6.312
-13.5 | -0.624 | 0.0904 | 0.004 | -6.899
-13 | -0.598 | 0.08221 | 0.004 | -7.271
-12.5 | -0.572 | 0.07709 | 0.005 | -7.419
-12 | -0.545 | 0.079 | 0.005 | -6.898
-11.5 | -0.518 | 0.07549 | 0.005 | -6.868
-11 | -0.492 | 0.06931 | 0.005 | -7.102
-10.5 | -0.466 | 0.0639 | 0.005 | -7.297
-10 | -0.439 | 0.06469 | 0.005 | -6.787
-9.5 | -0.412 | 0.06102 | 0.005 | -6.759
-9 | -0.386 | 0.05648 | 0.005 | -6.835
-8.5 | -0.359 | 0.05642 | 0.005 | -6.368
-8 | -0.333 | 0.05294 | 0.005 | -6.283
-7.5 | -0.306 | 0.04991 | 0.005 | -6.129
-7 | -0.279 | 0.04955 | 0.005 | -5.631
-6.5 | -0.252 | 0.04613 | 0.005 | -5.469
-6 | -0.225 | 0.0434 | 0.005 | -5.195
-5.5 | -0.199 | 0.04214 | 0.005 | -4.713
-5 | -0.172 | 0.03972 | 0.005 | -4.324
-4.5 | -0.145 | 0.03934 | 0.005 | -3.679
-4 | -0.118 | 0.03818 | 0.005 | -3.085
-3.5 | -0.144 | 0.03628 | 0.005 | -3.958
-3 | -0.113 | 0.03345 | 0.005 | -3.368
-2.5 | -0.069 | 0.03142 | 0.005 | -2.19
-2 | -0.019 | 0.02966 | 0.006 | -0.639
-1.5 | 0.035 | 0.02755 | 0.006 | 1.253
-1 | 0.11 | 0.01039 | 0.01 | 10.591
-0.5 | 0.179 | 0.01022 | 0.01 | 17.509
0 | 0.248 | 0.01017 | 0.009 | 24.416
0.5 | 0.318 | 0.0101 | 0.009 | 31.499
1 | 0.387 | 0.01007 | 0.009 | 38.41
1.5 | 0.455 | 0.01005 | 0.009 | 45.266
2 | 0.523 | 0.01012 | 0.009 | 51.661
2.5 | 0.591 | 0.01071 | 0.008 | 55.179
3 | 0.658 | 0.01031 | 0.008 | 63.851
3.5 | 0.725 | 0.0104 | 0.008 | 69.752
4 | 0.792 | 0.01056 | 0.008 | 74.941
4.5 | 0.858 | 0.00809 | 0.007 | 106.055
5 | 0.923 | 0.00803 | 0.007 | 114.976
5.5 | 0.988 | 0.00822 | 0.007 | 120.133
6 | 1.052 | 0.00852 | 0.007 | 123.458
6.5 | 1.113 | 0.0093 | 0.006 | 119.68
7 | 1.173 | 0.00974 | 0.006 | 120.474
7.5 | 1.228 | 0.01038 | 0.006 | 118.31
8 | 1.279 | 0.01124 | 0.005 | 113.822
8.5 | 1.324 | 0.01263 | 0.005 | 104.83
9 | 1.364 | 0.01457 | 0.004 | 93.615
9.5 | 1.398 | 0.01735 | 0.004 | 80.608
10 | 1.409 | 0.02114 | 0.003 | 66.683
10.5 | 1.401 | 0.02594 | 0.003 | 54.007
11 | 1.324 | 0.04807 | 0.002 | 27.556
11.5 | 1.226 | 0.05689 | 0.002 | 21.546
12 | 0.812 | 0.06665 | 0.002 | 12.177
12.5 | 0.838 | 0.07221 | 0.001 | 11.609
13 | 0.866 | 0.07643 | 0.001 | 11.326
13.5 | 0.891 | 0.08462 | 0 | 10.534
14 | 0.916 | 0.09569 | 0 | 9.57
14.5 | 0.943 | 0.09842 | 0 | 9.585
15 | 0.97 | 0.10159 | -0.001 | 9.55

## 80. Re 5M Mach 0.50 (2)
BIGFOIL.COM POLAR EXPORT
NACA44110.5
NACA44110.5 |  |  |  | Cl Max: | 1.8213 | at alpha= | 11 | deg
XFOIL ncrit=9 |  |  |  | L/D Max: | 168.673 | at alpha= | 8 | deg
Re: | 5000000 |  |  | Cd Min: | 0.26132 | at alpha= | -20 | deg
Mach: | 0.5 |  |  | Cl=0 at alpha= | -2.2161 | deg
|  |  |  | @ Cl=0.1, Cd= | 0.0077307
|  |  |  | @ Cl=0.4, Cd= | 0.0071461
|  |  |  | @ Cl=0.6, Cd= | 0.0072281
alpha (deg) | Cl | Cd | Cm | Cl/Cd
-20 | -0.7408 | 0.26132 | 0.0779 | -2.8348
-19.5 | -0.7193 | 0.25369 | 0.0733 | -2.8354
-19 | -0.6967 | 0.24679 | 0.069 | -2.823
-18.5 | -0.6741 | 0.23953 | 0.0647 | -2.8143
-18 | -0.6511 | 0.23206 | 0.0605 | -2.8057
-17.5 | -0.6292 | 0.22412 | 0.0564 | -2.8074
-17 | -0.6076 | 0.21636 | 0.0523 | -2.8083
-16.5 | -0.5865 | 0.20885 | 0.0485 | -2.8082
-16 | -0.5652 | 0.20131 | 0.0447 | -2.8076
-15.5 | -0.5446 | 0.19377 | 0.041 | -2.8105
-15 | -0.5249 | 0.18616 | 0.0375 | -2.8196
-14.5 | -0.501 | 0.17809 | 0.0323 | -2.8132
-14 | -0.43 | 0.16512 | 0.0121 | -2.6042
-13.5 | -0.4117 | 0.15808 | 0.009 | -2.6044
-13 | -0.392 | 0.15094 | 0.0058 | -2.5971
-12.5 | -0.3741 | 0.14377 | 0.0026 | -2.6021
-11.5 | -0.3393 | 0.12979 | -0.0039 | -2.6142
-11 | -0.3239 | 0.12237 | -0.0072 | -2.6469
-10.5 | -0.3073 | 0.11543 | -0.0103 | -2.6622
-10 | -0.2956 | 0.10751 | -0.0136 | -2.7495
-9.5 | -0.2819 | 0.10053 | -0.0167 | -2.8041
-9 | -0.2613 | 0.09564 | -0.0189 | -2.7321
-8.5 | -0.2482 | 0.08927 | -0.0216 | -2.7803
-8 | -0.2428 | 0.08187 | -0.0248 | -2.9657
-7.5 | -0.2345 | 0.07577 | -0.0275 | -3.0949
-6.5 | -0.2521 | 0.06352 | -0.0306 | -3.9688
-6 | -0.2448 | 0.05731 | -0.0311 | -4.2715
-5.5 | -0.2312 | 0.05074 | -0.0305 | -4.5566
-5 | -0.2096 | 0.04416 | -0.0287 | -4.7464
-4.5 | -0.1796 | 0.03824 | -0.026 | -4.6967
-4 | -0.1395 | 0.03357 | -0.023 | -4.1555
-3.5 | -0.0993 | 0.0283 | -0.0188 | -3.5088
-3 | -0.064 | 0.02125 | -0.0125 | -3.0118
-2.5 | -0.036 | 0.00958 | -0.0061 | -3.7578
-2 | 0.0274 | 0.00821 | -0.0036 | 3.3374
-1.5 | 0.0921 | 0.00777 | -0.0012 | 11.8533
-1 | 0.1565 | 0.00745 | 0.001 | 21.0067
-0.5 | 0.2219 | 0.00733 | 0.0027 | 30.2729
0 | 0.2878 | 0.00719 | 0.0041 | 40.0278
0.5 | 0.3539 | 0.00716 | 0.0053 | 49.4274
1 | 0.4201 | 0.00714 | 0.0064 | 58.8375
1.5 | 0.4866 | 0.00713 | 0.0073 | 68.2468
2 | 0.5528 | 0.0072 | 0.0083 | 76.7778
2.5 | 0.6199 | 0.00724 | 0.0091 | 85.6215
3 | 0.6867 | 0.00732 | 0.01 | 93.8115
3.5 | 0.7535 | 0.00744 | 0.011 | 101.2769
4 | 0.8211 | 0.00753 | 0.0119 | 109.0438
4.5 | 0.8548 | 0.00622 | 0.019 | 137.4277
5 | 0.9075 | 0.00608 | 0.0235 | 149.2599
5.5 | 0.9873 | 0.00633 | 0.0224 | 155.9716
6 | 1.0627 | 0.0067 | 0.0224 | 158.6119
6.5 | 1.1546 | 0.00704 | 0.0195 | 164.0057
7 | 1.2381 | 0.00746 | 0.0184 | 165.9651
7.5 | 1.3189 | 0.00784 | 0.0183 | 168.227
8 | 1.3983 | 0.00829 | 0.0188 | 168.6731
8.5 | 1.4725 | 0.00878 | 0.0207 | 167.7107
9 | 1.5543 | 0.0093 | 0.0216 | 167.129
9.5 | 1.6388 | 0.00996 | 0.0223 | 164.5382
10 | 1.7208 | 0.01084 | 0.0236 | 158.7454
10.5 | 1.796 | 0.01226 | 0.0256 | 146.4927
11 | 1.8213 | 0.01487 | 0.0329 | 122.4815
11.5 | 1.7667 | 0.01832 | 0.0476 | 96.4356
12.5 | 1.6367 | 0.04027 | 0.0429 | 40.6432
13 | 1.5473 | 0.05359 | 0.0385 | 28.8729
13.5 | 1.4793 | 0.06545 | 0.0341 | 22.602
14 | 1.4071 | 0.07853 | 0.0282 | 17.918
14.5 | 1.3545 | 0.09064 | 0.0227 | 14.9437
15 | 1.3009 | 0.10353 | 0.0163 | 12.5654
16 | 1.2388 | 0.12606 | 0.0052 | 9.8271

## 81. Re 6M Mach 0.00 (1)
BIGFOIL.COM POLAR EXPORT
NACA44110.5
NACA44110.5 |  |  |  | Cl Max: | 1.484 | at alpha= | 12 | deg
JavaFoil+Calcfoil stall+Eppler ext transition |  |  |  | L/D Max: | 156.972 | at alpha= | 9.5 | deg
Re: | 6000000 |  |  | Cd Min: | 0.00801 | at alpha= | 4 | deg
Mach: | 0 |  |  | Cl=0 at alpha= | -1.819 | deg
|  |  |  | @ Cl=0.1, Cd= | 0.0092254
|  |  |  | @ Cl=0.4, Cd= | 0.009958
|  |  |  | @ Cl=0.6, Cd= | 0.0099492
alpha (deg) | Cl | Cd | Cm | Cl/Cd
-16 | -0.427 | 0.12274 | 0.003 | -3.476
-15.5 | -0.438 | 0.11697 | 0.003 | -3.746
-15 | -0.449 | 0.11127 | 0.003 | -4.037
-14.5 | -0.459 | 0.1055 | 0.003 | -4.355
-14 | -0.469 | 0.10057 | 0.003 | -4.664
-13.5 | -0.478 | 0.0947 | 0.003 | -5.044
-13 | -0.485 | 0.09029 | 0.004 | -5.373
-12.5 | -0.491 | 0.08539 | 0.004 | -5.753
-12 | -0.496 | 0.08074 | 0.004 | -6.14
-11.5 | -0.498 | 0.07614 | 0.004 | -6.545
-11 | -0.499 | 0.07211 | 0.004 | -6.918
-10.5 | -0.497 | 0.06792 | 0.004 | -7.318
-10 | -0.493 | 0.06372 | 0.004 | -7.729
-9.5 | -0.485 | 0.0602 | 0.004 | -8.061
-9 | -0.475 | 0.05644 | 0.004 | -8.416
-8.5 | -0.461 | 0.05312 | 0.004 | -8.687
-8 | -0.445 | 0.05028 | 0.004 | -8.845
-7.5 | -0.425 | 0.0473 | 0.004 | -8.977
-7 | -0.401 | 0.04455 | 0.005 | -9.004
-6.5 | -0.375 | 0.04191 | 0.005 | -8.936
-6 | -0.345 | 0.03963 | 0.005 | -8.694
-5.5 | -0.312 | 0.03732 | 0.005 | -8.354
-5 | -0.276 | 0.03508 | 0.005 | -7.875
-4.5 | -0.238 | 0.03305 | 0.005 | -7.202
-4 | -0.198 | 0.03096 | 0.005 | -6.382
-3.5 | -0.155 | 0.02852 | 0.006 | -5.451
-3 | -0.135 | 0.0098 | 0.009 | -13.732
-2.5 | -0.078 | 0.00961 | 0.009 | -8.164
-2 | -0.021 | 0.0095 | 0.009 | -2.212
-1.5 | 0.037 | 0.00936 | 0.008 | 3.999
-1 | 0.097 | 0.00923 | 0.008 | 10.473
-0.5 | 0.156 | 0.00914 | 0.008 | 17.091
0 | 0.216 | 0.01032 | 0.008 | 20.955
0.5 | 0.277 | 0.01018 | 0.008 | 27.155
1 | 0.336 | 0.01006 | 0.008 | 33.431
1.5 | 0.396 | 0.00996 | 0.008 | 39.714
2 | 0.455 | 0.00993 | 0.008 | 45.82
2.5 | 0.514 | 0.00995 | 0.007 | 51.668
3 | 0.573 | 0.00994 | 0.007 | 57.628
3.5 | 0.632 | 0.00996 | 0.007 | 63.427
4 | 0.69 | 0.00801 | 0.007 | 86.193
4.5 | 0.749 | 0.00818 | 0.006 | 91.555
5 | 0.807 | 0.00831 | 0.006 | 97.104
5.5 | 0.865 | 0.00876 | 0.006 | 98.725
6 | 0.923 | 0.00839 | 0.006 | 109.988
6.5 | 0.98 | 0.00853 | 0.005 | 114.889
7 | 1.038 | 0.00876 | 0.005 | 118.392
7.5 | 1.094 | 0.00856 | 0.005 | 127.789
8 | 1.15 | 0.00892 | 0.005 | 129.006
8.5 | 1.206 | 0.00846 | 0.004 | 142.574
9 | 1.261 | 0.00857 | 0.004 | 147.09
9.5 | 1.314 | 0.00837 | 0.004 | 156.972
10 | 1.36 | 0.00947 | 0.003 | 143.618
10.5 | 1.401 | 0.01005 | 0.003 | 139.507
11 | 1.437 | 0.01083 | 0.002 | 132.631
11.5 | 1.466 | 0.01192 | 0.002 | 122.912
12 | 1.484 | 0.01364 | 0.002 | 108.788
12.5 | 1.449 | 0.02573 | 0.001 | 56.294
13 | 1.457 | 0.03033 | 0.001 | 48.044
13.5 | 1.466 | 0.03432 | 0 | 42.707
14 | 1.471 | 0.03823 | 0 | 38.47
14.5 | 1.471 | 0.04243 | 0 | 34.667
15 | 1.464 | 0.0467 | -0.001 | 31.349
15.5 | 1.452 | 0.05107 | -0.001 | 28.435
16 | 1.436 | 0.05576 | -0.002 | 25.748
16.5 | 1.415 | 0.06053 | -0.002 | 23.375
17 | 1.39 | 0.06564 | -0.002 | 21.17

## 82. Re 6M Mach 0.00 (2)
BIGFOIL.COM POLAR EXPORT
NACA44110.5
NACA44110.5 |  |  |  | Cl Max: | 1.7105 | at alpha= | 16 | deg
XFOIL ncrit=9 |  |  |  | L/D Max: | 179.898 | at alpha= | 9 | deg
Re: | 6000000 |  |  | Cd Min: | 0.11194 | at alpha= | 20 | deg
Mach: | 0 |  |  | Cl=0 at alpha= | -2.1027 | deg
|  |  |  | @ Cl=0.1, Cd= | 0.0067892
|  |  |  | @ Cl=0.4, Cd= | 0.0065708
|  |  |  | @ Cl=0.6, Cd= | 0.0066717
alpha (deg) | Cl | Cd | Cm | Cl/Cd
-10.5 | -0.8763 | 0.01786 | -0.0143 | -49.0649
-10 | -0.8391 | 0.01299 | -0.0121 | -64.5958
-9.5 | -0.7902 | 0.01176 | -0.0106 | -67.1939
-9 | -0.739 | 0.01108 | -0.0095 | -66.6968
-8.5 | -0.687 | 0.01058 | -0.0084 | -64.9338
-8 | -0.6346 | 0.0101 | -0.0073 | -62.8317
-7.5 | -0.5818 | 0.00972 | -0.0063 | -59.856
-7 | -0.5287 | 0.00937 | -0.0054 | -56.4248
-6.5 | -0.4751 | 0.00908 | -0.0045 | -52.3238
-6 | -0.4212 | 0.00881 | -0.0037 | -47.8093
-5.5 | -0.3688 | 0.00829 | -0.0026 | -44.4873
-5 | -0.3152 | 0.00802 | -0.0017 | -39.3017
-4.5 | -0.2611 | 0.00779 | -0.0009 | -33.5173
-4 | -0.2067 | 0.00761 | -0.0002 | -27.1616
-3.5 | -0.1521 | 0.00746 | 0.0005 | -20.3887
-3 | -0.0985 | 0.0072 | 0.0014 | -13.6806
-2.5 | -0.0437 | 0.00707 | 0.002 | -6.181
-2 | 0.0113 | 0.00699 | 0.0025 | 1.6166
-1.5 | 0.066 | 0.00682 | 0.0032 | 9.6774
-1 | 0.1212 | 0.00677 | 0.0036 | 17.9025
-0.5 | 0.1764 | 0.00668 | 0.0041 | 26.4072
0 | 0.2321 | 0.00664 | 0.0044 | 34.9548
0.5 | 0.2872 | 0.00662 | 0.0048 | 43.3837
1 | 0.3429 | 0.00657 | 0.0051 | 52.1918
1.5 | 0.3985 | 0.00657 | 0.0053 | 60.6545
2 | 0.4538 | 0.0066 | 0.0056 | 68.7576
2.5 | 0.5096 | 0.00659 | 0.0057 | 77.3293
3 | 0.565 | 0.00664 | 0.0059 | 85.0904
3.5 | 0.6203 | 0.00669 | 0.0061 | 92.7205
4 | 0.6756 | 0.00671 | 0.0062 | 100.6855
4.5 | 0.703 | 0.00523 | 0.0119 | 134.4168
5 | 0.7497 | 0.00513 | 0.014 | 146.1404
5.5 | 0.8071 | 0.00524 | 0.0136 | 154.0267
6 | 0.8665 | 0.00546 | 0.0127 | 158.6996
6.5 | 0.934 | 0.00567 | 0.0099 | 164.7266
7 | 0.998 | 0.00589 | 0.0078 | 169.4397
7.5 | 1.0584 | 0.00614 | 0.0064 | 172.3779
8 | 1.1187 | 0.00632 | 0.005 | 177.0095
8.5 | 1.1768 | 0.00662 | 0.004 | 177.7644
9 | 1.2323 | 0.00685 | 0.0036 | 179.8978
9.5 | 1.2868 | 0.00736 | 0.0031 | 174.837
10 | 1.3452 | 0.00789 | 0.0017 | 170.4943
10.5 | 1.4031 | 0.00841 | 0.0002 | 166.8371
11 | 1.458 | 0.00924 | -0.0009 | 157.7922
11.5 | 1.5096 | 0.01038 | -0.0017 | 145.4335
12 | 1.5564 | 0.01198 | -0.002 | 129.9165
12.5 | 1.6002 | 0.0135 | -0.0017 | 118.5333
13 | 1.6251 | 0.01461 | 0.0028 | 111.232
13.5 | 1.65 | 0.01565 | 0.0071 | 105.4313
14 | 1.6726 | 0.01676 | 0.0116 | 99.7971
14.5 | 1.681 | 0.01797 | 0.0182 | 93.5448
15 | 1.6942 | 0.01971 | 0.022 | 85.9564
15.5 | 1.7039 | 0.02238 | 0.0242 | 76.1349
16 | 1.7105 | 0.02622 | 0.0245 | 65.2365
16.5 | 1.7037 | 0.03238 | 0.0229 | 52.6158
17 | 1.6833 | 0.04078 | 0.02 | 41.2776
17.5 | 1.644 | 0.05159 | 0.0165 | 31.8666
18 | 1.5892 | 0.06441 | 0.0124 | 24.6732
18.5 | 1.5368 | 0.07755 | 0.0077 | 19.8169
19 | 1.4945 | 0.08976 | 0.0032 | 16.65
19.5 | 1.4655 | 0.10031 | -0.0009 | 14.6097
20 | 1.432 | 0.11194 | -0.0058 | 12.7926

## 83. Re 6M Mach 0.10 (1)
BIGFOIL.COM POLAR EXPORT
NACA44110.5
NACA44110.5 |  |  |  | Cl Max: | 1.484 | at alpha= | 12 | deg
JavaFoil+Calcfoil stall+Eppler ext transition |  |  |  | L/D Max: | 155.616 | at alpha= | 9.5 | deg
Re: | 6000000 |  |  | Cd Min: | 0.00808 | at alpha= | 4 | deg
Mach: | 0.1 |  |  | Cl=0 at alpha= | -1.822 | deg
|  |  |  | @ Cl=0.1, Cd= | 0.0092555
|  |  |  | @ Cl=0.4, Cd= | 0.0099985
|  |  |  | @ Cl=0.6, Cd= | 0.0099981
alpha (deg) | Cl | Cd | Cm | Cl/Cd
-15.5 | -0.396 | 0.11862 | 0.003 | -3.338
-15 | -0.409 | 0.11315 | 0.003 | -3.617
-14.5 | -0.422 | 0.10703 | 0.003 | -3.943
-14 | -0.434 | 0.10153 | 0.003 | -4.276
-13.5 | -0.445 | 0.09653 | 0.003 | -4.615
-13 | -0.456 | 0.09133 | 0.004 | -4.989
-12.5 | -0.464 | 0.08639 | 0.004 | -5.377
-12 | -0.472 | 0.08168 | 0.004 | -5.775
-11.5 | -0.477 | 0.07725 | 0.004 | -6.176
-11 | -0.48 | 0.07264 | 0.004 | -6.611
-10.5 | -0.481 | 0.06837 | 0.004 | -7.035
-10 | -0.479 | 0.06465 | 0.004 | -7.408
-9.5 | -0.474 | 0.06082 | 0.004 | -7.793
-9 | -0.466 | 0.05707 | 0.004 | -8.164
-8.5 | -0.454 | 0.05369 | 0.004 | -8.463
-8 | -0.439 | 0.05064 | 0.004 | -8.675
-7.5 | -0.421 | 0.04774 | 0.004 | -8.812
-7 | -0.399 | 0.04485 | 0.005 | -8.885
-6.5 | -0.373 | 0.04223 | 0.005 | -8.828
-6 | -0.344 | 0.03984 | 0.005 | -8.626
-5.5 | -0.311 | 0.03758 | 0.005 | -8.287
-5 | -0.276 | 0.03532 | 0.005 | -7.823
-4.5 | -0.238 | 0.03329 | 0.005 | -7.157
-4 | -0.198 | 0.03122 | 0.005 | -6.338
-3.5 | -0.156 | 0.02896 | 0.006 | -5.376
-3 | -0.135 | 0.0098 | 0.009 | -13.785
-2.5 | -0.079 | 0.00968 | 0.009 | -8.134
-2 | -0.021 | 0.0095 | 0.009 | -2.222
-1.5 | 0.038 | 0.00936 | 0.008 | 4.016
-1 | 0.097 | 0.00926 | 0.008 | 10.489
-0.5 | 0.157 | 0.00917 | 0.008 | 17.131
0 | 0.217 | 0.01036 | 0.008 | 20.985
0.5 | 0.278 | 0.01026 | 0.008 | 27.097
1 | 0.338 | 0.01006 | 0.008 | 33.585
1.5 | 0.397 | 0.01 | 0.008 | 39.731
2 | 0.457 | 0.00997 | 0.008 | 45.837
2.5 | 0.516 | 0.00999 | 0.007 | 51.676
3 | 0.576 | 0.00999 | 0.007 | 57.626
3.5 | 0.635 | 0.01001 | 0.007 | 63.399
4 | 0.694 | 0.00808 | 0.007 | 85.875
4.5 | 0.753 | 0.00818 | 0.007 | 92.043
5 | 0.811 | 0.00833 | 0.006 | 97.342
5.5 | 0.869 | 0.00827 | 0.006 | 105.135
6 | 0.927 | 0.00847 | 0.006 | 109.469
6.5 | 0.985 | 0.00861 | 0.005 | 114.393
7 | 1.042 | 0.00884 | 0.005 | 117.879
7.5 | 1.099 | 0.00862 | 0.005 | 127.513
8 | 1.156 | 0.00855 | 0.005 | 135.173
8.5 | 1.211 | 0.00855 | 0.004 | 141.726
9 | 1.266 | 0.00867 | 0.004 | 145.946
9.5 | 1.319 | 0.00848 | 0.004 | 155.616
10 | 1.365 | 0.00959 | 0.003 | 142.343
10.5 | 1.406 | 0.01022 | 0.003 | 137.533
11 | 1.44 | 0.01103 | 0.002 | 130.553
11.5 | 1.467 | 0.01222 | 0.002 | 120.035
12 | 1.484 | 0.01411 | 0.002 | 105.197
12.5 | 1.447 | 0.02678 | 0.001 | 54.031
13 | 1.455 | 0.03133 | 0.001 | 46.442
13.5 | 1.462 | 0.03551 | 0 | 41.164
14 | 1.465 | 0.03951 | 0 | 37.077
14.5 | 1.463 | 0.04378 | 0 | 33.407
15 | 1.453 | 0.04816 | -0.001 | 30.169
15.5 | 1.438 | 0.05274 | -0.001 | 27.261
16 | 1.417 | 0.05749 | -0.002 | 24.656
16.5 | 1.392 | 0.06241 | -0.002 | 22.309
17 | 1.363 | 0.0677 | -0.002 | 20.131

## 84. Re 6M Mach 0.10 (2)
BIGFOIL.COM POLAR EXPORT
NACA44110.5
NACA44110.5 |  |  |  | Cl Max: | 1.7012 | at alpha= | 16 | deg
XFOIL ncrit=9 |  |  |  | L/D Max: | 179.942 | at alpha= | 9 | deg
Re: | 6000000 |  |  | Cd Min: | 0.11682 | at alpha= | 20 | deg
Mach: | 0.1 |  |  | Cl=0 at alpha= | -2.1047 | deg
|  |  |  | @ Cl=0.1, Cd= | 0.0068
|  |  |  | @ Cl=0.4, Cd= | 0.00658
|  |  |  | @ Cl=0.6, Cd= | 0.0066824
alpha (deg) | Cl | Cd | Cm | Cl/Cd
-9.5 | -0.7959 | 0.01295 | -0.0122 | -61.4595
-9 | -0.7454 | 0.01173 | -0.0108 | -63.5465
-8.5 | -0.6932 | 0.01103 | -0.0095 | -62.8468
-8 | -0.6402 | 0.01043 | -0.0084 | -61.3806
-7.5 | -0.5867 | 0.00998 | -0.0073 | -58.7876
-7 | -0.5331 | 0.00957 | -0.0062 | -55.7053
-6.5 | -0.4789 | 0.00923 | -0.0052 | -51.8852
-6 | -0.4244 | 0.00893 | -0.0043 | -47.5252
-5.5 | -0.3712 | 0.00842 | -0.0032 | -44.0855
-5 | -0.3173 | 0.00808 | -0.0022 | -39.2698
-4.5 | -0.2628 | 0.00784 | -0.0013 | -33.5204
-4 | -0.2079 | 0.00764 | -0.0005 | -27.212
-3.5 | -0.153 | 0.00749 | 0.0002 | -20.4272
-3 | -0.0989 | 0.00722 | 0.0012 | -13.6981
-2.5 | -0.0438 | 0.00709 | 0.0018 | -6.1777
-2 | 0.0116 | 0.007 | 0.0024 | 1.6571
-1.5 | 0.0667 | 0.00683 | 0.0031 | 9.7657
-1 | 0.1222 | 0.00678 | 0.0036 | 18.0236
-0.5 | 0.1778 | 0.00669 | 0.004 | 26.577
0 | 0.2338 | 0.00665 | 0.0044 | 35.1579
0.5 | 0.2892 | 0.00663 | 0.0048 | 43.6199
1 | 0.3453 | 0.00658 | 0.0051 | 52.4772
1.5 | 0.4012 | 0.00658 | 0.0054 | 60.9726
2 | 0.457 | 0.00661 | 0.0056 | 69.1377
2.5 | 0.5131 | 0.0066 | 0.0058 | 77.7424
3 | 0.5687 | 0.00666 | 0.006 | 85.3904
3.5 | 0.6245 | 0.0067 | 0.0062 | 93.209
4 | 0.6802 | 0.00672 | 0.0064 | 101.2202
4.5 | 0.7077 | 0.00526 | 0.0121 | 134.5437
5 | 0.7547 | 0.00515 | 0.0142 | 146.5437
5.5 | 0.8124 | 0.00526 | 0.0139 | 154.4487
6 | 0.8725 | 0.0055 | 0.013 | 158.6364
6.5 | 0.9403 | 0.00569 | 0.0102 | 165.2548
7 | 1.0049 | 0.00593 | 0.0081 | 169.4604
7.5 | 1.066 | 0.00617 | 0.0067 | 172.7715
8 | 1.1268 | 0.00636 | 0.0054 | 177.1698
8.5 | 1.1854 | 0.00667 | 0.0045 | 177.7211
9 | 1.2416 | 0.0069 | 0.0041 | 179.942
9.5 | 1.2968 | 0.00741 | 0.0036 | 175.0067
10 | 1.3558 | 0.00795 | 0.0022 | 170.5409
10.5 | 1.4144 | 0.00848 | 0.0008 | 166.7925
11 | 1.4697 | 0.00934 | -0.0002 | 157.3555
11.5 | 1.521 | 0.01062 | -0.0008 | 143.2203
12 | 1.5681 | 0.01223 | -0.001 | 128.2175
12.5 | 1.6084 | 0.01377 | 0.0001 | 116.8046
13 | 1.6328 | 0.01491 | 0.0048 | 109.5104
13.5 | 1.6557 | 0.01603 | 0.0096 | 103.2876
14 | 1.6704 | 0.01717 | 0.0156 | 97.286
14.5 | 1.6814 | 0.0186 | 0.0212 | 90.3978
15 | 1.6919 | 0.02084 | 0.0245 | 81.1852
15.5 | 1.7004 | 0.02409 | 0.0258 | 70.5853
16 | 1.7012 | 0.02909 | 0.025 | 58.4806
16.5 | 1.6853 | 0.03682 | 0.0224 | 45.7713
17 | 1.6511 | 0.04705 | 0.0189 | 35.0925
17.5 | 1.6001 | 0.05926 | 0.0151 | 27.0013
18 | 1.545 | 0.07234 | 0.0106 | 21.3575
18.5 | 1.5011 | 0.08452 | 0.0062 | 17.7603
19 | 1.4633 | 0.09631 | 0.0016 | 15.1936
19.5 | 1.4378 | 0.10653 | -0.0025 | 13.4967
20 | 1.4132 | 0.11682 | -0.0068 | 12.0972

## 85. Re 6M Mach 0.25 (1)
BIGFOIL.COM POLAR EXPORT
NACA44110.5
NACA44110.5 |  |  |  | Cl Max: | 1.475 | at alpha= | 12 | deg
JavaFoil+Calcfoil stall+Eppler ext transition |  |  |  | L/D Max: | 148.225 | at alpha= | 8.5 | deg
Re: | 6000000 |  |  | Cd Min: | 0.00769 | at alpha= | 4 | deg
Mach: | 0.25 |  |  | Cl=0 at alpha= | -1.8197 | deg
|  |  |  | @ Cl=0.1, Cd= | 0.0094
|  |  |  | @ Cl=0.4, Cd= | 0.0095771
|  |  |  | @ Cl=0.6, Cd= | 0.0096144
alpha (deg) | Cl | Cd | Cm | Cl/Cd
-13.5 | -0.067 | 0.10059 | 0.004 | -0.665
-13 | -0.156 | 0.09447 | 0.004 | -1.65
-12.5 | -0.207 | 0.09053 | 0.004 | -2.284
-12 | -0.247 | 0.08583 | 0.004 | -2.883
-11.5 | -0.283 | 0.08184 | 0.004 | -3.453
-11 | -0.313 | 0.0778 | 0.004 | -4.024
-10.5 | -0.339 | 0.07343 | 0.004 | -4.618
-10 | -0.36 | 0.06825 | 0.004 | -5.281
-9.5 | -0.377 | 0.06416 | 0.004 | -5.872
-9 | -0.388 | 0.06079 | 0.004 | -6.378
-8.5 | -0.393 | 0.05691 | 0.004 | -6.908
-8 | -0.393 | 0.05366 | 0.004 | -7.32
-7.5 | -0.387 | 0.05005 | 0.004 | -7.724
-7 | -0.375 | 0.04696 | 0.004 | -7.979
-6.5 | -0.357 | 0.04405 | 0.005 | -8.111
-6 | -0.334 | 0.04124 | 0.005 | -8.112
-5.5 | -0.307 | 0.03884 | 0.005 | -7.9
-5 | -0.275 | 0.0366 | 0.005 | -7.509
-4.5 | -0.239 | 0.03443 | 0.005 | -6.932
-4 | -0.199 | 0.03237 | 0.005 | -6.154
-3.5 | -0.157 | 0.03044 | 0.005 | -5.161
-3 | -0.113 | 0.02808 | 0.006 | -4.021
-2.5 | -0.08 | 0.00977 | 0.009 | -8.236
-2 | -0.022 | 0.00965 | 0.009 | -2.239
-1.5 | 0.039 | 0.00953 | 0.009 | 4.042
-1 | 0.1 | 0.0094 | 0.009 | 10.587
-0.5 | 0.161 | 0.0093 | 0.009 | 17.323
0 | 0.223 | 0.0092 | 0.008 | 24.248
0.5 | 0.285 | 0.00985 | 0.008 | 28.984
1 | 0.347 | 0.00969 | 0.008 | 35.82
1.5 | 0.408 | 0.00956 | 0.008 | 42.688
2 | 0.469 | 0.00953 | 0.008 | 49.265
2.5 | 0.53 | 0.00956 | 0.008 | 55.476
3 | 0.591 | 0.00961 | 0.007 | 61.523
3.5 | 0.652 | 0.00964 | 0.007 | 67.6
4 | 0.712 | 0.00769 | 0.007 | 92.585
4.5 | 0.772 | 0.00769 | 0.007 | 100.416
5 | 0.832 | 0.00799 | 0.006 | 104.201
5.5 | 0.892 | 0.00858 | 0.006 | 103.918
6 | 0.951 | 0.00878 | 0.006 | 108.395
6.5 | 1.01 | 0.00851 | 0.006 | 118.668
7 | 1.069 | 0.00878 | 0.005 | 121.675
7.5 | 1.127 | 0.00863 | 0.005 | 130.632
8 | 1.184 | 0.00863 | 0.005 | 137.2
8.5 | 1.24 | 0.00837 | 0.004 | 148.225
9 | 1.294 | 0.00914 | 0.004 | 141.55
9.5 | 1.347 | 0.0097 | 0.004 | 138.81
10 | 1.389 | 0.01037 | 0.003 | 134.026
10.5 | 1.424 | 0.01125 | 0.003 | 126.562
11 | 1.451 | 0.01255 | 0.002 | 115.666
11.5 | 1.469 | 0.01455 | 0.002 | 100.975
12 | 1.475 | 0.01772 | 0.002 | 83.26
12.5 | 1.432 | 0.0332 | 0.001 | 43.15
13 | 1.433 | 0.0379 | 0.001 | 37.816
13.5 | 1.429 | 0.04225 | 0 | 33.81
14 | 1.417 | 0.04698 | 0 | 30.153
14.5 | 1.396 | 0.05187 | 0 | 26.912
15 | 1.362 | 0.05697 | -0.001 | 23.913
15.5 | 1.319 | 0.06243 | -0.001 | 21.131
16 | 1.267 | 0.06834 | -0.002 | 18.539
16.5 | 1.206 | 0.07455 | -0.002 | 16.175
17 | 1.137 | 0.08109 | -0.002 | 14.017

## 86. Re 6M Mach 0.25 (2)
BIGFOIL.COM POLAR EXPORT
NACA44110.5
NACA44110.5 |  |  |  | Cl Max: | 1.6693 | at alpha= | 14.5 | deg
XFOIL ncrit=9 |  |  |  | L/D Max: | 179.216 | at alpha= | 8.5 | deg
Re: | 6000000 |  |  | Cd Min: | 0.24165 | at alpha= | -20 | deg
Mach: | 0.25 |  |  | Cl=0 at alpha= | -2.1148 | deg
|  |  |  | @ Cl=0.1, Cd= | 0.0068734
|  |  |  | @ Cl=0.4, Cd= | 0.0066516
|  |  |  | @ Cl=0.6, Cd= | 0.0067454
alpha (deg) | Cl | Cd | Cm | Cl/Cd
-20 | -0.6914 | 0.24165 | 0.0682 | -2.8612
-19.5 | -0.6758 | 0.23369 | 0.0641 | -2.8919
-19 | -0.6569 | 0.22868 | 0.0607 | -2.8726
-18.5 | -0.6391 | 0.22254 | 0.0572 | -2.8718
-18 | -0.6202 | 0.2173 | 0.0539 | -2.8541
-17.5 | -0.6024 | 0.21024 | 0.0505 | -2.8653
-17 | -0.5852 | 0.20359 | 0.0472 | -2.8744
-16.5 | -0.569 | 0.19669 | 0.0439 | -2.8929
-16 | -0.5529 | 0.19001 | 0.0408 | -2.9098
-15.5 | -0.5381 | 0.18302 | 0.0378 | -2.9401
-15 | -0.5253 | 0.17561 | 0.0347 | -2.9913
-14.5 | -0.5023 | 0.16738 | 0.0289 | -3.001
-14 | -0.4205 | 0.1535 | 0.0047 | -2.7394
-13.5 | -0.4071 | 0.14715 | 0.0023 | -2.7666
-13 | -0.392 | 0.1406 | -0.0003 | -2.7881
-12 | -0.3728 | 0.12536 | -0.0065 | -2.9738
-11.5 | -0.3626 | 0.11814 | -0.0095 | -3.0692
-11 | -0.3543 | 0.11059 | -0.0124 | -3.2037
-10.5 | -0.3458 | 0.10361 | -0.0152 | -3.3375
-10 | -0.3439 | 0.09567 | -0.0184 | -3.5946
-9 | -0.3521 | 0.08029 | -0.0251 | -4.3854
-8.5 | -0.3949 | 0.07196 | -0.0274 | -5.4878
-8 | -0.3876 | 0.06741 | -0.0275 | -5.7499
-7.5 | -0.3817 | 0.06099 | -0.0276 | -6.2584
-7 | -0.5552 | 0.01239 | -0.0111 | -44.8103
-6.5 | -0.4996 | 0.01091 | -0.0095 | -45.7929
-6 | -0.4423 | 0.0101 | -0.008 | -43.7921
-5.5 | -0.3851 | 0.00938 | -0.0066 | -41.0554
-5 | -0.328 | 0.00877 | -0.0052 | -37.4002
-4.5 | -0.2719 | 0.00821 | -0.0037 | -33.1181
-4 | -0.2147 | 0.0079 | -0.0025 | -27.1772
-3.5 | -0.1576 | 0.00767 | -0.0013 | -20.5476
-3 | -0.1006 | 0.00742 | -0.0002 | -13.558
-2.5 | -0.0443 | 0.00721 | 0.0009 | -6.1442
-2 | 0.0132 | 0.00706 | 0.0017 | 1.8697
-1.5 | 0.0703 | 0.00692 | 0.0026 | 10.159
-1 | 0.1276 | 0.00683 | 0.0033 | 18.6823
-0.5 | 0.1854 | 0.00674 | 0.0039 | 27.5074
0 | 0.243 | 0.0067 | 0.0044 | 36.2687
0.5 | 0.3007 | 0.00666 | 0.0049 | 45.1502
1 | 0.3586 | 0.00663 | 0.0053 | 54.0875
1.5 | 0.4162 | 0.00666 | 0.0057 | 62.4925
2 | 0.4743 | 0.00665 | 0.006 | 71.3233
2.5 | 0.5321 | 0.00668 | 0.0063 | 79.6557
3 | 0.5896 | 0.00674 | 0.0067 | 87.4777
3.5 | 0.6477 | 0.00677 | 0.0069 | 95.6721
4 | 0.7052 | 0.00683 | 0.0072 | 103.2504
4.5 | 0.7349 | 0.00542 | 0.0129 | 135.5904
5 | 0.7825 | 0.00525 | 0.0156 | 149.0476
5.5 | 0.8416 | 0.00541 | 0.0156 | 155.5638
6 | 0.9064 | 0.00563 | 0.0143 | 160.9947
6.5 | 0.9758 | 0.00585 | 0.012 | 166.8034
7 | 1.0438 | 0.00615 | 0.0099 | 169.7236
7.5 | 1.1087 | 0.00634 | 0.0087 | 174.8738
8 | 1.1721 | 0.00664 | 0.0076 | 176.5211
8.5 | 1.2348 | 0.00689 | 0.0068 | 179.2163
9 | 1.2928 | 0.00723 | 0.007 | 178.8105
9.5 | 1.353 | 0.00772 | 0.0065 | 175.2591
10 | 1.4158 | 0.00831 | 0.0054 | 170.373
10.5 | 1.4775 | 0.00897 | 0.0045 | 164.7157
11 | 1.5344 | 0.01012 | 0.0041 | 151.6206
11.5 | 1.5856 | 0.0118 | 0.0042 | 134.3729
12 | 1.6292 | 0.01398 | 0.005 | 116.5379
12.5 | 1.6456 | 0.01547 | 0.0117 | 106.3736
13 | 1.6557 | 0.01686 | 0.0194 | 98.2028
13.5 | 1.6589 | 0.01853 | 0.0268 | 89.5251
14 | 1.6649 | 0.02139 | 0.0304 | 77.8354
14.5 | 1.6693 | 0.02576 | 0.0309 | 64.802
15 | 1.6551 | 0.03334 | 0.0284 | 49.6431
15.5 | 1.6239 | 0.04325 | 0.025 | 37.5468
16 | 1.5681 | 0.05571 | 0.021 | 28.1475
16.5 | 1.5059 | 0.06901 | 0.0165 | 21.8215
17 | 1.4589 | 0.0812 | 0.012 | 17.9667
17.5 | 1.4262 | 0.09195 | 0.0079 | 15.5106
18 | 1.3922 | 0.10327 | 0.0033 | 13.4812
18.5 | 1.3692 | 0.11334 | -0.0009 | 12.0805
19 | 1.3479 | 0.1234 | -0.0053 | 10.923
19.5 | 1.3333 | 0.13266 | -0.0096 | 10.0505

## 87. Re 6M Mach 0.50 (1)
BIGFOIL.COM POLAR EXPORT
NACA44110.5
NACA44110.5 |  |  |  | Cl Max: | 1.412 | at alpha= | 10 | deg
JavaFoil+Calcfoil stall+Eppler ext transition |  |  |  | L/D Max: | 125.954 | at alpha= | 6 | deg
Re: | 6000000 |  |  | Cd Min: | 0.00791 | at alpha= | 4.5 | deg
Mach: | 0.5 |  |  | Cl=0 at alpha= | -1.8241 | deg
|  |  |  | @ Cl=0.1, Cd= | 0.012307
|  |  |  | @ Cl=0.4, Cd= | 0.0098181
|  |  |  | @ Cl=0.6, Cd= | 0.010389
alpha (deg) | Cl | Cd | Cm | Cl/Cd
-20 | -0.96 | 0.14636 | 0.002 | -6.559
-19.5 | -0.935 | 0.13722 | 0.003 | -6.814
-19 | -0.91 | 0.1305 | 0.003 | -6.973
-18.5 | -0.885 | 0.12345 | 0.003 | -7.169
-18 | -0.857 | 0.1298 | 0.003 | -6.606
-17.5 | -0.832 | 0.12023 | 0.003 | -6.922
-17 | -0.807 | 0.1132 | 0.003 | -7.128
-16.5 | -0.782 | 0.10666 | 0.004 | -7.329
-16 | -0.754 | 0.11597 | 0.004 | -6.504
-15.5 | -0.728 | 0.10448 | 0.004 | -6.972
-15 | -0.703 | 0.09719 | 0.004 | -7.234
-14.5 | -0.678 | 0.09058 | 0.004 | -7.48
-14 | -0.65 | 0.09275 | 0.004 | -7.009
-13.5 | -0.624 | 0.08884 | 0.004 | -7.022
-13 | -0.598 | 0.08164 | 0.004 | -7.325
-12.5 | -0.572 | 0.07627 | 0.005 | -7.504
-12 | -0.545 | 0.07793 | 0.005 | -6.996
-11.5 | -0.519 | 0.07334 | 0.005 | -7.072
-11 | -0.492 | 0.06835 | 0.005 | -7.206
-10.5 | -0.467 | 0.06316 | 0.005 | -7.389
-10 | -0.439 | 0.06391 | 0.005 | -6.874
-9.5 | -0.413 | 0.06006 | 0.005 | -6.871
-9 | -0.386 | 0.05596 | 0.005 | -6.904
-8.5 | -0.359 | 0.05584 | 0.005 | -6.437
-8 | -0.333 | 0.05234 | 0.005 | -6.358
-7.5 | -0.306 | 0.04925 | 0.005 | -6.215
-7 | -0.279 | 0.04871 | 0.005 | -5.732
-6.5 | -0.252 | 0.0455 | 0.005 | -5.549
-6 | -0.226 | 0.04267 | 0.005 | -5.288
-5.5 | -0.199 | 0.04167 | 0.005 | -4.769
-5 | -0.172 | 0.03926 | 0.005 | -4.377
-4.5 | -0.145 | 0.03874 | 0.005 | -3.738
-4 | -0.118 | 0.03774 | 0.005 | -3.122
-3.5 | -0.144 | 0.0358 | 0.005 | -4.012
-3 | -0.113 | 0.03307 | 0.005 | -3.409
-2.5 | -0.069 | 0.03102 | 0.005 | -2.221
-2 | -0.019 | 0.02921 | 0.006 | -0.65
-1.5 | 0.035 | 0.02665 | 0.006 | 1.3
-1 | 0.11 | 0.0101 | 0.01 | 10.897
-0.5 | 0.179 | 0.00998 | 0.01 | 17.933
0 | 0.248 | 0.00994 | 0.009 | 24.995
0.5 | 0.318 | 0.00983 | 0.009 | 32.379
1 | 0.387 | 0.00982 | 0.009 | 39.409
1.5 | 0.455 | 0.00981 | 0.009 | 46.409
2 | 0.523 | 0.01039 | 0.009 | 50.336
2.5 | 0.591 | 0.01044 | 0.008 | 56.582
3 | 0.658 | 0.01006 | 0.008 | 65.396
3.5 | 0.725 | 0.01016 | 0.008 | 71.356
4 | 0.792 | 0.01032 | 0.008 | 76.737
4.5 | 0.858 | 0.00791 | 0.007 | 108.439
5 | 0.924 | 0.00826 | 0.007 | 111.826
5.5 | 0.988 | 0.00839 | 0.007 | 117.806
6 | 1.052 | 0.00835 | 0.007 | 125.954
6.5 | 1.114 | 0.0091 | 0.006 | 122.448
7 | 1.174 | 0.00955 | 0.006 | 122.912
7.5 | 1.23 | 0.01014 | 0.006 | 121.309
8 | 1.281 | 0.01099 | 0.005 | 116.546
8.5 | 1.327 | 0.01224 | 0.005 | 108.408
9 | 1.366 | 0.01419 | 0.004 | 96.245
9.5 | 1.401 | 0.01687 | 0.004 | 83.03
10 | 1.412 | 0.02051 | 0.003 | 68.841
10.5 | 1.403 | 0.02532 | 0.003 | 55.422
11 | 1.327 | 0.04686 | 0.002 | 28.312
11.5 | 1.228 | 0.05528 | 0.002 | 22.213
12 | 0.813 | 0.06491 | 0.002 | 12.521
12.5 | 0.839 | 0.07028 | 0.001 | 11.942
13 | 0.867 | 0.07446 | 0.001 | 11.639
13.5 | 0.892 | 0.08261 | 0 | 10.801
14 | 0.917 | 0.09316 | 0 | 9.842
14.5 | 0.945 | 0.09562 | 0 | 9.881
15 | 0.972 | 0.0983 | -0.001 | 9.889

## 88. Re 6M Mach 0.50 (2)
BIGFOIL.COM POLAR EXPORT
NACA44110.5
NACA44110.5 |  |  |  | Cl Max: | 1.8155 | at alpha= | 11 | deg
XFOIL ncrit=9 |  |  |  | L/D Max: | 176.343 | at alpha= | 8.5 | deg
Re: | 6000000 |  |  | Cd Min: | 0.26222 | at alpha= | -20 | deg
Mach: | 0.5 |  |  | Cl=0 at alpha= | -2.1909 | deg
|  |  |  | @ Cl=0.1, Cd= | 0.0073817
|  |  |  | @ Cl=0.4, Cd= | 0.006902
|  |  |  | @ Cl=0.6, Cd= | 0.0069779
alpha (deg) | Cl | Cd | Cm | Cl/Cd
-20 | -0.7445 | 0.26222 | 0.0792 | -2.8392
-19.5 | -0.7221 | 0.25442 | 0.0746 | -2.8382
-18.5 | -0.6783 | 0.23911 | 0.0657 | -2.8368
-18 | -0.6557 | 0.2321 | 0.0616 | -2.8251
-17.5 | -0.6336 | 0.22485 | 0.0575 | -2.8179
-17 | -0.6112 | 0.21712 | 0.0536 | -2.815
-16.5 | -0.59 | 0.20962 | 0.0497 | -2.8146
-16 | -0.5686 | 0.20198 | 0.0459 | -2.8151
-15.5 | -0.548 | 0.19442 | 0.0422 | -2.8186
-15 | -0.5191 | 0.18574 | 0.0355 | -2.7948
-14.5 | -0.4516 | 0.1708 | 0.0149 | -2.644
-14 | -0.4334 | 0.16389 | 0.0119 | -2.6445
-13.5 | -0.4143 | 0.1569 | 0.0086 | -2.6405
-13 | -0.3913 | 0.15108 | 0.0056 | -2.59
-12.5 | -0.3739 | 0.14389 | 0.0022 | -2.5985
-11.5 | -0.3391 | 0.12939 | -0.0044 | -2.6208
-11 | -0.3245 | 0.12167 | -0.0078 | -2.6671
-10.5 | -0.3074 | 0.11492 | -0.0109 | -2.6749
-10 | -0.2933 | 0.10768 | -0.0141 | -2.7238
-9.5 | -0.2798 | 0.10061 | -0.0172 | -2.781
-9 | -0.2659 | 0.09409 | -0.02 | -2.826
-8.5 | -0.2512 | 0.08812 | -0.0226 | -2.8507
-8 | -0.2517 | 0.07984 | -0.0261 | -3.1526
-7.5 | -0.246 | 0.07364 | -0.029 | -3.3406
-7 | -0.2495 | 0.068 | -0.0321 | -3.6691
-6.5 | -0.2595 | 0.06223 | -0.0312 | -4.17
-6 | -0.2537 | 0.05567 | -0.0315 | -4.5572
-5.5 | -0.2331 | 0.05017 | -0.0307 | -4.6462
-5 | -0.2117 | 0.0435 | -0.0288 | -4.8667
-4.5 | -0.1807 | 0.03767 | -0.026 | -4.7969
-4 | -0.146 | 0.03184 | -0.0221 | -4.5854
-3.5 | -0.103 | 0.02706 | -0.0182 | -3.8064
-3 | -0.075 | 0.01847 | -0.0106 | -4.0606
-2.5 | -0.0392 | 0.00873 | -0.0058 | -4.4903
-2 | 0.0242 | 0.00777 | -0.003 | 3.1145
-1.5 | 0.0897 | 0.00741 | -0.0007 | 12.1053
-1 | 0.1553 | 0.00723 | 0.0012 | 21.4799
-0.5 | 0.2208 | 0.00704 | 0.0029 | 31.3636
0 | 0.287 | 0.00694 | 0.0043 | 41.3545
0.5 | 0.3532 | 0.00693 | 0.0055 | 50.9668
1 | 0.42 | 0.00689 | 0.0064 | 60.9579
1.5 | 0.4864 | 0.00691 | 0.0074 | 70.3907
2 | 0.5532 | 0.00695 | 0.0083 | 79.5971
2.5 | 0.6204 | 0.00699 | 0.0091 | 88.7554
3 | 0.6871 | 0.00711 | 0.01 | 96.6385
3.5 | 0.7548 | 0.00718 | 0.0108 | 105.1253
4 | 0.8222 | 0.00729 | 0.0118 | 112.7846
4.5 | 0.8688 | 0.00643 | 0.0164 | 135.1166
5 | 0.9098 | 0.00584 | 0.0231 | 155.7877
5.5 | 0.9807 | 0.00606 | 0.0239 | 161.8317
6 | 1.0638 | 0.00638 | 0.0223 | 166.7398
6.5 | 1.1439 | 0.00669 | 0.0217 | 170.9865
7 | 1.2313 | 0.00713 | 0.0199 | 172.6928
7.5 | 1.3124 | 0.00746 | 0.0198 | 175.9249
8 | 1.3918 | 0.00795 | 0.0202 | 175.0692
8.5 | 1.4707 | 0.00834 | 0.0214 | 176.3429
9 | 1.5457 | 0.00892 | 0.0234 | 173.2848
9.5 | 1.6308 | 0.0095 | 0.0241 | 171.6632
10 | 1.7123 | 0.01041 | 0.0254 | 164.4861
10.5 | 1.7887 | 0.01174 | 0.0273 | 152.3595
11 | 1.8155 | 0.01503 | 0.0331 | 120.7917
11.5 | 1.7593 | 0.01861 | 0.0476 | 94.5352
12 | 1.6968 | 0.0286 | 0.0465 | 59.3287
13 | 1.5392 | 0.05429 | 0.0378 | 28.3514
14 | 1.4004 | 0.07924 | 0.0275 | 17.6729
14.5 | 1.3516 | 0.09103 | 0.0222 | 14.8479
15 | 1.3017 | 0.10355 | 0.0161 | 12.5707
15.5 | 1.2673 | 0.11496 | 0.0105 | 11.0238
17 | 1.2182 | 0.14522 | -0.0047 | 8.3887
17.5 | 1.2132 | 0.15445 | -0.0096 | 7.855
18 | 1.2113 | 0.16346 | -0.0146 | 7.4104
18.5 | 1.2097 | 0.17279 | -0.02 | 7.001
19 | 1.2093 | 0.18222 | -0.0257 | 6.6365
19.5 | 1.212 | 0.1913 | -0.0314 | 6.3356
20 | 1.213 | 0.20097 | -0.0376 | 6.0357

## 89. Re 7M Mach 0.00 (1)
BIGFOIL.COM POLAR EXPORT
NACA44110.5
NACA44110.5 |  |  |  | Cl Max: | 1.484 | at alpha= | 12 | deg
JavaFoil+Calcfoil stall+Eppler ext transition |  |  |  | L/D Max: | 153.074 | at alpha= | 9.5 | deg
Re: | 7000000 |  |  | Cd Min: | 0.00792 | at alpha= | 4 | deg
Mach: | 0 |  |  | Cl=0 at alpha= | -1.819 | deg
|  |  |  | @ Cl=0.1, Cd= | 0.0095944
|  |  |  | @ Cl=0.4, Cd= | 0.0097393
|  |  |  | @ Cl=0.6, Cd= | 0.010043
alpha (deg) | Cl | Cd | Cm | Cl/Cd
-16.5 | -0.414 | 0.12791 | 0.003 | -3.235
-16 | -0.427 | 0.12209 | 0.003 | -3.496
-15.5 | -0.438 | 0.11657 | 0.003 | -3.76
-15 | -0.449 | 0.11023 | 0.003 | -4.075
-14.5 | -0.46 | 0.10518 | 0.003 | -4.369
-14 | -0.469 | 0.09935 | 0.003 | -4.722
-13.5 | -0.478 | 0.0939 | 0.003 | -5.089
-13 | -0.485 | 0.08965 | 0.004 | -5.414
-12.5 | -0.491 | 0.08458 | 0.004 | -5.81
-12 | -0.496 | 0.08016 | 0.004 | -6.186
-11.5 | -0.499 | 0.0754 | 0.004 | -6.612
-11 | -0.499 | 0.07149 | 0.004 | -6.981
-10.5 | -0.497 | 0.06736 | 0.004 | -7.38
-10 | -0.493 | 0.06318 | 0.004 | -7.798
-9.5 | -0.485 | 0.05956 | 0.004 | -8.151
-9 | -0.475 | 0.05608 | 0.004 | -8.473
-8.5 | -0.462 | 0.05279 | 0.004 | -8.746
-8 | -0.445 | 0.04979 | 0.004 | -8.937
-7.5 | -0.425 | 0.04684 | 0.005 | -9.07
-7 | -0.401 | 0.04419 | 0.005 | -9.084
-6.5 | -0.375 | 0.0415 | 0.005 | -9.03
-6 | -0.345 | 0.03922 | 0.005 | -8.791
-5.5 | -0.312 | 0.03692 | 0.005 | -8.453
-5 | -0.277 | 0.03465 | 0.005 | -7.983
-4.5 | -0.238 | 0.03258 | 0.005 | -7.315
-4 | -0.198 | 0.03035 | 0.005 | -6.523
-3.5 | -0.189 | 0.00971 | 0.009 | -19.492
-3 | -0.135 | 0.0096 | 0.009 | -14.022
-2.5 | -0.078 | 0.00941 | 0.009 | -8.339
-2 | -0.021 | 0.0093 | 0.009 | -2.26
-1.5 | 0.037 | 0.00914 | 0.008 | 4.095
-1 | 0.097 | 0.0096 | 0.008 | 10.068
-0.5 | 0.156 | 0.00949 | 0.008 | 16.473
0 | 0.216 | 0.01012 | 0.008 | 21.382
0.5 | 0.277 | 0.00998 | 0.008 | 27.717
1 | 0.336 | 0.00983 | 0.008 | 34.193
1.5 | 0.396 | 0.00974 | 0.008 | 40.608
2 | 0.455 | 0.00973 | 0.008 | 46.742
2.5 | 0.514 | 0.00976 | 0.007 | 52.646
3 | 0.573 | 0.00975 | 0.007 | 58.762
3.5 | 0.632 | 0.01039 | 0.007 | 60.78
4 | 0.69 | 0.00792 | 0.007 | 87.202
4.5 | 0.749 | 0.00801 | 0.006 | 93.551
5 | 0.807 | 0.00818 | 0.006 | 98.683
5.5 | 0.865 | 0.00865 | 0.006 | 100.067
6 | 0.923 | 0.00883 | 0.006 | 104.584
6.5 | 0.98 | 0.00841 | 0.005 | 116.53
7 | 1.038 | 0.00863 | 0.005 | 120.214
7.5 | 1.094 | 0.00891 | 0.005 | 122.832
8 | 1.151 | 0.00877 | 0.005 | 131.255
8.5 | 1.206 | 0.00871 | 0.004 | 138.513
9 | 1.261 | 0.00843 | 0.004 | 149.59
9.5 | 1.314 | 0.00859 | 0.004 | 153.074
10 | 1.361 | 0.00934 | 0.003 | 145.743
10.5 | 1.402 | 0.00992 | 0.003 | 141.278
11 | 1.438 | 0.01072 | 0.002 | 134.14
11.5 | 1.466 | 0.01183 | 0.002 | 123.969
12 | 1.484 | 0.01366 | 0.002 | 108.629
12.5 | 1.45 | 0.02533 | 0.001 | 57.255
13 | 1.461 | 0.02919 | 0.001 | 50.054
13.5 | 1.47 | 0.03298 | 0 | 44.56
14 | 1.475 | 0.03677 | 0 | 40.108
14.5 | 1.475 | 0.0409 | 0 | 36.056
15 | 1.468 | 0.04509 | -0.001 | 32.546
15.5 | 1.456 | 0.0494 | -0.001 | 29.468
16 | 1.439 | 0.05402 | -0.002 | 26.636
16.5 | 1.418 | 0.05873 | -0.002 | 24.143
17 | 1.392 | 0.06378 | -0.002 | 21.834

## 90. Re 7M Mach 0.00 (2)
BIGFOIL.COM POLAR EXPORT
NACA44110.5
NACA44110.5 |  |  |  | Cl Max: | 1.726 | at alpha= | 16.5 | deg
XFOIL ncrit=9 |  |  |  | L/D Max: | 184.213 | at alpha= | 9 | deg
Re: | 7000000 |  |  | Cd Min: | 0.10851 | at alpha= | 20 | deg
Mach: | 0 |  |  | Cl=0 at alpha= | -2.0931 | deg
|  |  |  | @ Cl=0.1, Cd= | 0.006606
|  |  |  | @ Cl=0.4, Cd= | 0.0064297
|  |  |  | @ Cl=0.6, Cd= | 0.0065026
alpha (deg) | Cl | Cd | Cm | Cl/Cd
-11 | -0.9411 | 0.01419 | -0.0144 | -66.3214
-10.5 | -0.8923 | 0.01333 | -0.013 | -66.9392
-10 | -0.8423 | 0.01265 | -0.0116 | -66.585
-9.5 | -0.7934 | 0.01137 | -0.0102 | -69.7801
-9 | -0.7421 | 0.01064 | -0.009 | -69.7462
-8.5 | -0.6902 | 0.01009 | -0.0079 | -68.4044
-8 | -0.6377 | 0.00964 | -0.0068 | -66.1515
-7.5 | -0.5847 | 0.00929 | -0.0059 | -62.9386
-7 | -0.5315 | 0.00896 | -0.0049 | -59.3192
-6.5 | -0.4778 | 0.00868 | -0.004 | -55.0461
-6 | -0.4239 | 0.00842 | -0.0032 | -50.3444
-5.5 | -0.3703 | 0.00811 | -0.0023 | -45.6597
-5 | -0.317 | 0.00775 | -0.0013 | -40.9032
-4.5 | -0.2631 | 0.00753 | -0.0005 | -34.9402
-4 | -0.2085 | 0.00735 | 0.0002 | -28.3673
-3.5 | -0.1539 | 0.00721 | 0.0009 | -21.3454
-3 | -0.0996 | 0.00699 | 0.0016 | -14.2489
-2.5 | -0.045 | 0.00687 | 0.0023 | -6.5502
-2 | 0.0103 | 0.00676 | 0.0028 | 1.5237
-1.5 | 0.0652 | 0.00665 | 0.0033 | 9.8045
-1 | 0.1205 | 0.00658 | 0.0038 | 18.3131
-0.5 | 0.176 | 0.0065 | 0.0042 | 27.0769
0 | 0.2315 | 0.00648 | 0.0045 | 35.7253
0.5 | 0.287 | 0.00643 | 0.0049 | 44.6345
1 | 0.3428 | 0.0064 | 0.0051 | 53.5625
1.5 | 0.3982 | 0.00643 | 0.0054 | 61.9285
2 | 0.4541 | 0.00642 | 0.0056 | 70.7321
2.5 | 0.5097 | 0.00643 | 0.0057 | 79.2691
3 | 0.565 | 0.00649 | 0.006 | 87.057
3.5 | 0.6207 | 0.00651 | 0.006 | 95.3456
4 | 0.6759 | 0.00656 | 0.0062 | 103.0335
4.5 | 0.7087 | 0.00529 | 0.0107 | 133.9698
5 | 0.7517 | 0.00499 | 0.0136 | 150.6413
5.5 | 0.8065 | 0.0051 | 0.0138 | 158.1373
6 | 0.8669 | 0.00529 | 0.0126 | 163.8752
6.5 | 0.926 | 0.00545 | 0.0117 | 169.9083
7 | 0.9934 | 0.00571 | 0.0088 | 173.9755
7.5 | 1.0539 | 0.0059 | 0.0075 | 178.6271
8 | 1.1137 | 0.00613 | 0.0062 | 181.6803
8.5 | 1.1724 | 0.00639 | 0.0051 | 183.4742
9 | 1.2287 | 0.00667 | 0.0045 | 184.2129
9.5 | 1.2806 | 0.00718 | 0.0046 | 178.3565
10 | 1.3391 | 0.00767 | 0.0031 | 174.5893
10.5 | 1.3959 | 0.00834 | 0.0018 | 167.3741
11 | 1.4505 | 0.00919 | 0.0007 | 157.8346
11.5 | 1.5018 | 0.01037 | 0 | 144.8216
12 | 1.5489 | 0.0119 | -0.0003 | 130.1597
12.5 | 1.5963 | 0.01328 | -0.0007 | 120.2033
13 | 1.6322 | 0.01431 | 0.0016 | 114.0601
13.5 | 1.6572 | 0.01533 | 0.006 | 108.1018
14 | 1.6816 | 0.01636 | 0.0102 | 102.7873
14.5 | 1.6949 | 0.01738 | 0.0163 | 97.5201
15 | 1.7068 | 0.01898 | 0.0209 | 89.9262
15.5 | 1.7203 | 0.02115 | 0.0235 | 81.3381
16 | 1.7258 | 0.02473 | 0.0245 | 69.7857
16.5 | 1.726 | 0.02982 | 0.0235 | 57.8806
17 | 1.7147 | 0.03694 | 0.0211 | 46.4185
17.5 | 1.6845 | 0.04658 | 0.0179 | 36.1636
18 | 1.6258 | 0.05977 | 0.0138 | 27.2009
18.5 | 1.5722 | 0.07277 | 0.0093 | 21.6051
19 | 1.5271 | 0.08517 | 0.0048 | 17.93
19.5 | 1.4873 | 0.09725 | 0.0001 | 15.2936
20 | 1.455 | 0.10851 | -0.0045 | 13.4089

## 91. Re 7M Mach 0.10 (1)
BIGFOIL.COM POLAR EXPORT
NACA44110.5
NACA44110.5 |  |  |  | Cl Max: | 1.484 | at alpha= | 12 | deg
JavaFoil+Calcfoil stall+Eppler ext transition |  |  |  | L/D Max: | 157.629 | at alpha= | 9.5 | deg
Re: | 7000000 |  |  | Cd Min: | 0.00798 | at alpha= | 4 | deg
Mach: | 0.1 |  |  | Cl=0 at alpha= | -1.822 | deg
|  |  |  | @ Cl=0.1, Cd= | 0.009596
|  |  |  | @ Cl=0.4, Cd= | 0.009806
|  |  |  | @ Cl=0.6, Cd= | 0.010024
alpha (deg) | Cl | Cd | Cm | Cl/Cd
-15.5 | -0.396 | 0.11809 | 0.003 | -3.354
-15 | -0.409 | 0.11142 | 0.003 | -3.673
-14.5 | -0.422 | 0.1061 | 0.003 | -3.978
-14 | -0.434 | 0.10038 | 0.003 | -4.326
-13.5 | -0.446 | 0.09552 | 0.003 | -4.665
-13 | -0.456 | 0.09056 | 0.004 | -5.033
-12.5 | -0.465 | 0.08589 | 0.004 | -5.41
-12 | -0.472 | 0.08087 | 0.004 | -5.834
-11.5 | -0.477 | 0.07666 | 0.004 | -6.225
-11 | -0.48 | 0.0719 | 0.004 | -6.682
-10.5 | -0.481 | 0.068 | 0.004 | -7.075
-10 | -0.479 | 0.06412 | 0.004 | -7.473
-9.5 | -0.474 | 0.06015 | 0.004 | -7.883
-9 | -0.466 | 0.05662 | 0.004 | -8.233
-8.5 | -0.455 | 0.0532 | 0.004 | -8.544
-8 | -0.439 | 0.05024 | 0.004 | -8.747
-7.5 | -0.421 | 0.04728 | 0.005 | -8.902
-7 | -0.399 | 0.0444 | 0.005 | -8.981
-6.5 | -0.373 | 0.04184 | 0.005 | -8.915
-6 | -0.344 | 0.03945 | 0.005 | -8.718
-5.5 | -0.312 | 0.03718 | 0.005 | -8.382
-5 | -0.277 | 0.03488 | 0.005 | -7.928
-4.5 | -0.239 | 0.03283 | 0.005 | -7.266
-4 | -0.198 | 0.03066 | 0.005 | -6.466
-3.5 | -0.156 | 0.02781 | 0.006 | -5.625
-3 | -0.135 | 0.0096 | 0.009 | -14.074
-2.5 | -0.079 | 0.00948 | 0.009 | -8.308
-2 | -0.021 | 0.0093 | 0.009 | -2.27
-1.5 | 0.038 | 0.00917 | 0.008 | 4.099
-1 | 0.097 | 0.0096 | 0.008 | 10.115
-0.5 | 0.157 | 0.00952 | 0.008 | 16.491
0 | 0.217 | 0.01012 | 0.008 | 21.471
0.5 | 0.278 | 0.01002 | 0.008 | 27.737
1 | 0.338 | 0.00986 | 0.008 | 34.249
1.5 | 0.397 | 0.00981 | 0.008 | 40.519
2 | 0.457 | 0.00973 | 0.008 | 46.96
2.5 | 0.516 | 0.00977 | 0.007 | 52.872
3 | 0.576 | 0.00976 | 0.007 | 59.007
3.5 | 0.635 | 0.01041 | 0.007 | 60.992
4 | 0.694 | 0.00798 | 0.007 | 86.883
4.5 | 0.753 | 0.00807 | 0.007 | 93.283
5 | 0.811 | 0.0082 | 0.006 | 98.932
5.5 | 0.869 | 0.00872 | 0.006 | 99.68
6 | 0.927 | 0.00834 | 0.006 | 111.199
6.5 | 0.985 | 0.00849 | 0.005 | 116.05
7 | 1.042 | 0.00871 | 0.005 | 119.754
7.5 | 1.099 | 0.00852 | 0.005 | 129.033
8 | 1.156 | 0.00886 | 0.005 | 130.477
8.5 | 1.211 | 0.00843 | 0.004 | 143.721
9 | 1.266 | 0.00853 | 0.004 | 148.459
9.5 | 1.32 | 0.00837 | 0.004 | 157.629
10 | 1.366 | 0.00943 | 0.003 | 144.75
10.5 | 1.406 | 0.01009 | 0.003 | 139.396
11 | 1.441 | 0.01092 | 0.002 | 131.911
11.5 | 1.468 | 0.01213 | 0.002 | 121.035
12 | 1.484 | 0.01417 | 0.002 | 104.685
12.5 | 1.449 | 0.02627 | 0.001 | 55.149
13 | 1.459 | 0.03018 | 0.001 | 48.344
13.5 | 1.466 | 0.03411 | 0 | 42.97
14 | 1.469 | 0.03804 | 0 | 38.609
14.5 | 1.466 | 0.04224 | 0 | 34.716
15 | 1.456 | 0.04654 | -0.001 | 31.291
15.5 | 1.441 | 0.05107 | -0.001 | 28.213
16 | 1.42 | 0.05574 | -0.002 | 25.486
16.5 | 1.395 | 0.06059 | -0.002 | 23.029
17 | 1.365 | 0.0658 | -0.002 | 20.75

## 92. Re 7M Mach 0.10 (2)
BIGFOIL.COM POLAR EXPORT
NACA44110.5
NACA44110.5 |  |  |  | Cl Max: | 1.7183 | at alpha= | 16 | deg
XFOIL ncrit=9 |  |  |  | L/D Max: | 184.211 | at alpha= | 9 | deg
Re: | 7000000 |  |  | Cd Min: | 0.17058 | at alpha= | -15 | deg
Mach: | 0.1 |  |  | Cl=0 at alpha= | -2.0951 | deg
|  |  |  | @ Cl=0.1, Cd= | 0.0066169
|  |  |  | @ Cl=0.4, Cd= | 0.0064395
|  |  |  | @ Cl=0.6, Cd= | 0.0065111
alpha (deg) | Cl | Cd | Cm | Cl/Cd
-15 | -0.5265 | 0.17058 | 0.032 | -3.0865
-14.5 | -0.5008 | 0.16382 | 0.0263 | -3.057
-14 | -0.4353 | 0.14534 | 0.0017 | -2.995
-13.5 | -0.4266 | 0.1378 | -0.0014 | -3.0958
-13 | -0.4159 | 0.13117 | -0.0041 | -3.1707
-12.5 | -0.3995 | 0.12612 | -0.0063 | -3.1676
-12 | -0.3897 | 0.11921 | -0.0092 | -3.269
-10 | -0.8487 | 0.01387 | -0.0133 | -61.1896
-9.5 | -0.7985 | 0.01272 | -0.0119 | -62.7752
-9 | -0.7484 | 0.01133 | -0.0104 | -66.0547
-8.5 | -0.6965 | 0.01048 | -0.0091 | -66.4599
-8 | -0.6434 | 0.00992 | -0.0079 | -64.8589
-7.5 | -0.5898 | 0.00951 | -0.0068 | -62.0189
-7 | -0.5359 | 0.00913 | -0.0057 | -58.6966
-6.5 | -0.4816 | 0.00881 | -0.0048 | -54.6652
-6 | -0.4271 | 0.00852 | -0.0038 | -50.1291
-5.5 | -0.3726 | 0.00826 | -0.0029 | -45.109
-5 | -0.319 | 0.00782 | -0.0018 | -40.7928
-4.5 | -0.2647 | 0.00758 | -0.0009 | -34.9208
-4 | -0.2098 | 0.00738 | -0.0001 | -28.4282
-3.5 | -0.1548 | 0.00723 | 0.0006 | -21.4108
-3 | -0.1 | 0.00702 | 0.0014 | -14.245
-2.5 | -0.0451 | 0.00689 | 0.0021 | -6.5457
-2 | 0.0106 | 0.00677 | 0.0026 | 1.5657
-1.5 | 0.0658 | 0.00666 | 0.0033 | 9.8799
-1 | 0.1214 | 0.00659 | 0.0037 | 18.4219
-0.5 | 0.1773 | 0.00651 | 0.0042 | 27.235
0 | 0.2331 | 0.00649 | 0.0045 | 35.9168
0.5 | 0.2891 | 0.00644 | 0.0049 | 44.8913
1 | 0.3452 | 0.00641 | 0.0052 | 53.8534
1.5 | 0.4009 | 0.00644 | 0.0054 | 62.2516
2 | 0.4572 | 0.00643 | 0.0056 | 71.1042
2.5 | 0.5132 | 0.00645 | 0.0058 | 79.5659
3 | 0.5688 | 0.0065 | 0.0061 | 87.5077
3.5 | 0.6249 | 0.00652 | 0.0062 | 95.8436
4 | 0.6804 | 0.00658 | 0.0063 | 103.4043
4.5 | 0.7136 | 0.00531 | 0.0108 | 134.3879
5 | 0.7567 | 0.005 | 0.0138 | 151.34
5.5 | 0.8118 | 0.00512 | 0.0141 | 158.5547
6 | 0.8729 | 0.00531 | 0.0129 | 164.3879
6.5 | 0.9323 | 0.00548 | 0.0121 | 170.1277
7 | 1.0004 | 0.00575 | 0.0091 | 173.9826
7.5 | 1.0615 | 0.00593 | 0.0078 | 179.0051
8 | 1.1218 | 0.00618 | 0.0066 | 181.521
8.5 | 1.1812 | 0.00643 | 0.0055 | 183.7014
9 | 1.2379 | 0.00672 | 0.0049 | 184.2113
9.5 | 1.2905 | 0.00723 | 0.0051 | 178.4924
10 | 1.3497 | 0.00774 | 0.0036 | 174.3798
10.5 | 1.4071 | 0.00842 | 0.0024 | 167.114
11 | 1.4621 | 0.0093 | 0.0014 | 157.2151
11.5 | 1.5131 | 0.01059 | 0.0009 | 142.8801
12 | 1.5607 | 0.01213 | 0.0007 | 128.6645
12.5 | 1.6083 | 0.01355 | 0.0004 | 118.6937
13 | 1.6393 | 0.01464 | 0.0038 | 111.974
13.5 | 1.6641 | 0.01566 | 0.0083 | 106.2644
14 | 1.6837 | 0.01678 | 0.0135 | 100.3397
14.5 | 1.6949 | 0.01794 | 0.0197 | 94.476
15 | 1.7068 | 0.01986 | 0.0235 | 85.9416
15.5 | 1.717 | 0.02268 | 0.0254 | 75.7055
16 | 1.7183 | 0.02728 | 0.0253 | 62.9875
16.5 | 1.7117 | 0.03366 | 0.0234 | 50.8526
17 | 1.6887 | 0.04242 | 0.0204 | 39.8091
17.5 | 1.645 | 0.05371 | 0.0168 | 30.6274
18 | 1.582 | 0.06758 | 0.0122 | 23.4093
18.5 | 1.5303 | 0.08065 | 0.0075 | 18.9746
19 | 1.4944 | 0.09193 | 0.0032 | 16.2558
19.5 | 1.4576 | 0.10372 | -0.0015 | 14.0532
20 | 1.4285 | 0.11463 | -0.0061 | 12.4618

## 93. Re 7M Mach 0.25 (1)
BIGFOIL.COM POLAR EXPORT
NACA44110.5
NACA44110.5 |  |  |  | Cl Max: | 1.473 | at alpha= | 12 | deg
JavaFoil+Calcfoil stall+Eppler ext transition |  |  |  | L/D Max: | 150.39 | at alpha= | 8.5 | deg
Re: | 7000000 |  |  | Cd Min: | 0.0076 | at alpha= | 4 | deg
Mach: | 0.25 |  |  | Cl=0 at alpha= | -1.8197 | deg
|  |  |  | @ Cl=0.1, Cd= | 0.00918
|  |  |  | @ Cl=0.4, Cd= | 0.009427
|  |  |  | @ Cl=0.6, Cd= | 0.0094159
alpha (deg) | Cl | Cd | Cm | Cl/Cd
-13.5 | -0.067 | 0.10049 | 0.004 | -0.666
-13 | -0.156 | 0.094 | 0.004 | -1.658
-12.5 | -0.207 | 0.08991 | 0.004 | -2.3
-12 | -0.248 | 0.08488 | 0.004 | -2.916
-11.5 | -0.283 | 0.08102 | 0.004 | -3.488
-11 | -0.313 | 0.07667 | 0.004 | -4.084
-10.5 | -0.339 | 0.07216 | 0.004 | -4.7
-10 | -0.361 | 0.06812 | 0.004 | -5.292
-9.5 | -0.377 | 0.06367 | 0.004 | -5.919
-9 | -0.388 | 0.06005 | 0.004 | -6.458
-8.5 | -0.393 | 0.05663 | 0.004 | -6.944
-8 | -0.393 | 0.05299 | 0.004 | -7.415
-7.5 | -0.387 | 0.04956 | 0.004 | -7.804
-7 | -0.375 | 0.04654 | 0.004 | -8.056
-6.5 | -0.357 | 0.04356 | 0.005 | -8.204
-6 | -0.335 | 0.04081 | 0.005 | -8.2
-5.5 | -0.307 | 0.03844 | 0.005 | -7.987
-5 | -0.275 | 0.03623 | 0.005 | -7.589
-4.5 | -0.239 | 0.03405 | 0.005 | -7.016
-4 | -0.199 | 0.03199 | 0.005 | -6.234
-3.5 | -0.157 | 0.02993 | 0.005 | -5.257
-3 | -0.114 | 0.02681 | 0.006 | -4.235
-2.5 | -0.08 | 0.00956 | 0.009 | -8.41
-2 | -0.022 | 0.00944 | 0.009 | -2.287
-1.5 | 0.039 | 0.00934 | 0.009 | 4.127
-1 | 0.1 | 0.00918 | 0.009 | 10.843
-0.5 | 0.161 | 0.00909 | 0.009 | 17.734
0 | 0.223 | 0.00903 | 0.008 | 24.721
0.5 | 0.285 | 0.00962 | 0.008 | 29.666
1 | 0.347 | 0.00954 | 0.008 | 36.383
1.5 | 0.408 | 0.00941 | 0.008 | 43.364
2 | 0.469 | 0.00993 | 0.008 | 47.257
2.5 | 0.53 | 0.00942 | 0.008 | 56.306
3 | 0.591 | 0.00941 | 0.007 | 62.792
3.5 | 0.652 | 0.00945 | 0.007 | 68.957
4 | 0.712 | 0.0076 | 0.007 | 93.682
4.5 | 0.772 | 0.00775 | 0.007 | 99.733
5 | 0.832 | 0.00794 | 0.006 | 104.88
5.5 | 0.892 | 0.00845 | 0.006 | 105.594
6 | 0.951 | 0.00864 | 0.006 | 110.121
6.5 | 1.01 | 0.00886 | 0.006 | 114.01
7 | 1.069 | 0.00863 | 0.005 | 123.878
7.5 | 1.127 | 0.00851 | 0.005 | 132.445
8 | 1.184 | 0.00847 | 0.005 | 139.711
8.5 | 1.24 | 0.00825 | 0.004 | 150.39
9 | 1.295 | 0.00899 | 0.004 | 143.965
9.5 | 1.347 | 0.00957 | 0.004 | 140.775
10 | 1.39 | 0.01023 | 0.003 | 135.923
10.5 | 1.426 | 0.01107 | 0.003 | 128.768
11 | 1.452 | 0.01236 | 0.002 | 117.463
11.5 | 1.47 | 0.01443 | 0.002 | 101.856
12 | 1.473 | 0.01798 | 0.002 | 81.948
12.5 | 1.436 | 0.03213 | 0.001 | 44.691
13 | 1.437 | 0.03652 | 0.001 | 39.343
13.5 | 1.432 | 0.04082 | 0 | 35.087
14 | 1.42 | 0.04545 | 0 | 31.235
14.5 | 1.399 | 0.05029 | 0 | 27.815
15 | 1.365 | 0.05532 | -0.001 | 24.676
15.5 | 1.322 | 0.06071 | -0.001 | 21.772
16 | 1.269 | 0.06654 | -0.002 | 19.074
16.5 | 1.208 | 0.07269 | -0.002 | 16.617
17 | 1.138 | 0.07917 | -0.002 | 14.38

## 94. Re 7M Mach 0.25 (2)
BIGFOIL.COM POLAR EXPORT
NACA44110.5
NACA44110.5 |  |  |  | Cl Max: | 1.6849 | at alpha= | 14.5 | deg
XFOIL ncrit=9 |  |  |  | L/D Max: | 184.745 | at alpha= | 8.5 | deg
Re: | 7000000 |  |  | Cd Min: | 0.12953 | at alpha= | 19.5 | deg
Mach: | 0.25 |  |  | Cl=0 at alpha= | -2.1044 | deg
|  |  |  | @ Cl=0.1, Cd= | 0.0066958
|  |  |  | @ Cl=0.4, Cd= | 0.00648
|  |  |  | @ Cl=0.6, Cd= | 0.0065585
alpha (deg) | Cl | Cd | Cm | Cl/Cd
-12 | -0.3834 | 0.12199 | -0.0078 | -3.1429
-11.5 | -0.3651 | 0.11718 | -0.01 | -3.1157
-11 | -0.3554 | 0.11016 | -0.0129 | -3.2262
-10.5 | -0.3482 | 0.1029 | -0.0158 | -3.3839
-9 | -0.358 | 0.07918 | -0.026 | -4.5213
-8.5 | -0.3985 | 0.07163 | -0.0274 | -5.5633
-7 | -0.5602 | 0.01099 | -0.0107 | -50.9736
-6.5 | -0.5029 | 0.01008 | -0.0091 | -49.8909
-6 | -0.4451 | 0.00945 | -0.0076 | -47.1005
-5.5 | -0.3877 | 0.00886 | -0.0062 | -43.7585
-5 | -0.33 | 0.00846 | -0.0049 | -39.0071
-4.5 | -0.2737 | 0.00792 | -0.0034 | -34.5581
-4 | -0.2169 | 0.00762 | -0.0021 | -28.4646
-3.5 | -0.1595 | 0.00739 | -0.001 | -21.5832
-3 | -0.102 | 0.00721 | 0 | -14.147
-2.5 | -0.0455 | 0.00698 | 0.0011 | -6.5186
-2 | 0.012 | 0.00684 | 0.002 | 1.7544
-1.5 | 0.0696 | 0.00677 | 0.0027 | 10.2806
-1 | 0.127 | 0.00663 | 0.0034 | 19.1554
-0.5 | 0.1849 | 0.00658 | 0.004 | 28.1003
0 | 0.2424 | 0.00653 | 0.0046 | 37.121
0.5 | 0.3005 | 0.00648 | 0.005 | 46.3735
1 | 0.3583 | 0.00648 | 0.0054 | 55.2932
1.5 | 0.4163 | 0.00648 | 0.0057 | 64.2438
2 | 0.4744 | 0.00648 | 0.006 | 73.2099
2.5 | 0.5321 | 0.00653 | 0.0064 | 81.4855
3 | 0.5901 | 0.00655 | 0.0066 | 90.0916
3.5 | 0.648 | 0.0066 | 0.0069 | 98.1818
4 | 0.7055 | 0.00668 | 0.0072 | 105.6138
4.5 | 0.7414 | 0.00545 | 0.0116 | 136.0367
5 | 0.7843 | 0.00512 | 0.0152 | 153.1836
5.5 | 0.8414 | 0.00527 | 0.0156 | 159.6584
6 | 0.906 | 0.00542 | 0.0144 | 167.1587
6.5 | 0.9672 | 0.00566 | 0.0139 | 170.8834
7 | 1.0397 | 0.0059 | 0.0109 | 176.2203
7.5 | 1.1038 | 0.00613 | 0.0098 | 180.0653
8 | 1.1672 | 0.00643 | 0.0087 | 181.5241
8.5 | 1.2304 | 0.00666 | 0.0079 | 184.7447
9 | 1.2898 | 0.00702 | 0.0077 | 183.7322
9.5 | 1.3468 | 0.0075 | 0.008 | 179.5733
10 | 1.409 | 0.00814 | 0.0069 | 173.0958
10.5 | 1.4703 | 0.00884 | 0.0061 | 166.3235
11 | 1.527 | 0.01001 | 0.0057 | 152.5475
11.5 | 1.5771 | 0.01177 | 0.0059 | 133.9932
12 | 1.6234 | 0.01376 | 0.0064 | 117.9797
12.5 | 1.6535 | 0.01518 | 0.0106 | 108.9262
13 | 1.6698 | 0.01652 | 0.0172 | 101.0775
13.5 | 1.6715 | 0.01792 | 0.0256 | 93.2757
14 | 1.681 | 0.02028 | 0.0298 | 82.8895
14.5 | 1.6849 | 0.02429 | 0.0311 | 69.366
15 | 1.6806 | 0.03048 | 0.0295 | 55.1378
15.5 | 1.6554 | 0.03967 | 0.0263 | 41.7293
16 | 1.6007 | 0.05207 | 0.0222 | 30.7413
16.5 | 1.5389 | 0.06513 | 0.018 | 23.6281
17 | 1.4874 | 0.07764 | 0.0134 | 19.1577
17.5 | 1.4454 | 0.08953 | 0.0088 | 16.1443
18 | 1.4141 | 0.10034 | 0.0045 | 14.0931
18.5 | 1.392 | 0.11022 | 0.0004 | 12.6293
19 | 1.3722 | 0.11991 | -0.0038 | 11.4436
19.5 | 1.3548 | 0.12953 | -0.0082 | 10.4594

## 95. Re 7M Mach 0.50 (1)
BIGFOIL.COM POLAR EXPORT
NACA44110.5
NACA44110.5 |  |  |  | Cl Max: | 1.414 | at alpha= | 10 | deg
JavaFoil+Calcfoil stall+Eppler ext transition |  |  |  | L/D Max: | 128.011 | at alpha= | 6 | deg
Re: | 7000000 |  |  | Cd Min: | 0.00812 | at alpha= | 5 | deg
Mach: | 0.5 |  |  | Cl=0 at alpha= | -1.8443 | deg
|  |  |  | @ Cl=0.1, Cd= | 0.0099006
|  |  |  | @ Cl=0.4, Cd= | 0.0096119
|  |  |  | @ Cl=0.6, Cd= | 0.010292
alpha (deg) | Cl | Cd | Cm | Cl/Cd
-20 | -0.96 | 0.14529 | 0.002 | -6.61
-19.5 | -0.936 | 0.13619 | 0.003 | -6.871
-19 | -0.911 | 0.12894 | 0.003 | -7.062
-18.5 | -0.886 | 0.12206 | 0.003 | -7.257
-18 | -0.858 | 0.12875 | 0.003 | -6.662
-17.5 | -0.832 | 0.1195 | 0.003 | -6.966
-17 | -0.807 | 0.11218 | 0.004 | -7.197
-16.5 | -0.782 | 0.10524 | 0.004 | -7.434
-16 | -0.754 | 0.11464 | 0.004 | -6.58
-15.5 | -0.729 | 0.10265 | 0.004 | -7.098
-15 | -0.703 | 0.09582 | 0.004 | -7.34
-14.5 | -0.678 | 0.08957 | 0.004 | -7.57
-14 | -0.65 | 0.09197 | 0.004 | -7.073
-13.5 | -0.624 | 0.08682 | 0.004 | -7.189
-13 | -0.599 | 0.08109 | 0.005 | -7.381
-12.5 | -0.573 | 0.07525 | 0.005 | -7.614
-12 | -0.545 | 0.07666 | 0.005 | -7.113
-11.5 | -0.519 | 0.07271 | 0.005 | -7.136
-11 | -0.493 | 0.06787 | 0.005 | -7.26
-10.5 | -0.467 | 0.06255 | 0.005 | -7.466
-10 | -0.439 | 0.06323 | 0.005 | -6.951
-9.5 | -0.413 | 0.05962 | 0.005 | -6.925
-9 | -0.387 | 0.05528 | 0.005 | -6.993
-8.5 | -0.36 | 0.05543 | 0.005 | -6.488
-8 | -0.333 | 0.05192 | 0.005 | -6.413
-7.5 | -0.306 | 0.04849 | 0.005 | -6.317
-7 | -0.279 | 0.04802 | 0.005 | -5.815
-6.5 | -0.253 | 0.0449 | 0.005 | -5.625
-6 | -0.226 | 0.04228 | 0.005 | -5.339
-5.5 | -0.199 | 0.04124 | 0.005 | -4.82
-5 | -0.172 | 0.03876 | 0.005 | -4.437
-4.5 | -0.145 | 0.03837 | 0.005 | -3.775
-4 | -0.118 | 0.03744 | 0.005 | -3.148
-3.5 | -0.144 | 0.03544 | 0.005 | -4.055
-3 | -0.113 | 0.03274 | 0.005 | -3.445
-2.5 | -0.069 | 0.03074 | 0.005 | -2.242
-2 | -0.019 | 0.02877 | 0.006 | -0.661
-1.5 | 0.042 | 0.01002 | 0.01 | 4.214
-1 | 0.11 | 0.00988 | 0.01 | 11.137
-0.5 | 0.179 | 0.00977 | 0.01 | 18.311
0 | 0.248 | 0.00973 | 0.009 | 25.523
0.5 | 0.318 | 0.00964 | 0.009 | 33.022
1 | 0.387 | 0.00961 | 0.009 | 40.27
1.5 | 0.455 | 0.00962 | 0.009 | 47.301
2 | 0.523 | 0.01023 | 0.009 | 51.108
2.5 | 0.591 | 0.01028 | 0.008 | 57.468
3 | 0.658 | 0.01037 | 0.008 | 63.477
3.5 | 0.725 | 0.00993 | 0.008 | 72.996
4 | 0.792 | 0.01011 | 0.008 | 78.346
4.5 | 0.858 | 0.00827 | 0.007 | 103.707
5 | 0.924 | 0.00812 | 0.007 | 113.674
5.5 | 0.988 | 0.00826 | 0.007 | 119.612
6 | 1.052 | 0.00822 | 0.007 | 128.011
6.5 | 1.114 | 0.00896 | 0.006 | 124.41
7 | 1.174 | 0.0094 | 0.006 | 124.944
7.5 | 1.231 | 0.00996 | 0.006 | 123.604
8 | 1.283 | 0.01079 | 0.005 | 118.915
8.5 | 1.328 | 0.01201 | 0.005 | 110.582
9 | 1.368 | 0.01385 | 0.004 | 98.806
9.5 | 1.403 | 0.01654 | 0.004 | 84.804
10 | 1.414 | 0.02023 | 0.003 | 69.864
10.5 | 1.404 | 0.02511 | 0.003 | 55.906
11 | 1.329 | 0.04601 | 0.002 | 28.876
11.5 | 1.23 | 0.05397 | 0.002 | 22.786
12 | 0.814 | 0.0636 | 0.002 | 12.795
12.5 | 0.84 | 0.06894 | 0.001 | 12.188
13 | 0.868 | 0.07295 | 0.001 | 11.893
13.5 | 0.893 | 0.08087 | 0 | 11.046
14 | 0.918 | 0.09099 | 0 | 10.087
14.5 | 0.946 | 0.09366 | 0 | 10.098
15 | 0.974 | 0.09586 | -0.001 | 10.156

## 96. Re 7M Mach 0.50 (2)
BIGFOIL.COM POLAR EXPORT
NACA44110.5
NACA44110.5 |  |  |  | Cl Max: | 1.781 | at alpha= | 10.5 | deg
XFOIL ncrit=9 |  |  |  | L/D Max: | 182.715 | at alpha= | 8.5 | deg
Re: | 7000000 |  |  | Cd Min: | 0.26295 | at alpha= | -20 | deg
Mach: | 0.5 |  |  | Cl=0 at alpha= | -2.1779 | deg
|  |  |  | @ Cl=0.1, Cd= | 0.0071284
|  |  |  | @ Cl=0.4, Cd= | 0.0067059
|  |  |  | @ Cl=0.6, Cd= | 0.0067986
alpha (deg) | Cl | Cd | Cm | Cl/Cd
-20 | -0.7474 | 0.26295 | 0.0802 | -2.8424
-19.5 | -0.7254 | 0.25545 | 0.0756 | -2.8397
-19 | -0.7033 | 0.2477 | 0.0711 | -2.8393
-18.5 | -0.681 | 0.23991 | 0.0667 | -2.8386
-18 | -0.6593 | 0.23163 | 0.0623 | -2.8463
-17.5 | -0.6372 | 0.22446 | 0.0583 | -2.8388
-17 | -0.614 | 0.21772 | 0.0546 | -2.8201
-16.5 | -0.5928 | 0.21022 | 0.0506 | -2.8199
-16 | -0.5712 | 0.20253 | 0.0468 | -2.8203
-15 | -0.4699 | 0.17896 | 0.0184 | -2.6257
-14.5 | -0.4515 | 0.17159 | 0.0152 | -2.6313
-14 | -0.4331 | 0.16416 | 0.0119 | -2.6383
-13.5 | -0.415 | 0.15635 | 0.0083 | -2.6543
-13 | -0.3914 | 0.15121 | 0.0054 | -2.5885
-12.5 | -0.3772 | 0.14231 | 0.0015 | -2.6506
-12 | -0.3551 | 0.13668 | -0.0014 | -2.598
-11.5 | -0.3434 | 0.12762 | -0.0053 | -2.6908
-11 | -0.3262 | 0.12073 | -0.0085 | -2.7019
-10.5 | -0.3094 | 0.11395 | -0.0116 | -2.7152
-10 | -0.2937 | 0.10711 | -0.0147 | -2.742
-9 | -0.2671 | 0.09323 | -0.0206 | -2.865
-8.5 | -0.2562 | 0.08657 | -0.0235 | -2.9595
-8 | -0.2511 | 0.07951 | -0.0265 | -3.1581
-7.5 | -0.2469 | 0.07306 | -0.0296 | -3.3794
-7 | -0.2665 | 0.06625 | -0.0323 | -4.0226
-6.5 | -0.2658 | 0.06118 | -0.0317 | -4.3446
-6 | -0.2608 | 0.05437 | -0.0318 | -4.7968
-5.5 | -0.2359 | 0.0494 | -0.0309 | -4.7753
-5 | -0.212 | 0.04321 | -0.0289 | -4.9063
-4.5 | -0.1835 | 0.03687 | -0.0258 | -4.9769
-4 | -0.1508 | 0.03051 | -0.0215 | -4.9426
-3.5 | -0.1073 | 0.02583 | -0.0174 | -4.1541
-3 | -0.0948 | 0.01379 | -0.008 | -6.8745
-2.5 | -0.042 | 0.00822 | -0.0054 | -5.1095
-2 | 0.0232 | 0.00755 | -0.0028 | 3.0728
-1.5 | 0.0877 | 0.00716 | -0.0003 | 12.2486
-1 | 0.1538 | 0.00699 | 0.0015 | 22.0029
-0.5 | 0.2199 | 0.00682 | 0.0031 | 32.2434
0 | 0.2864 | 0.00678 | 0.0044 | 42.2419
0.5 | 0.353 | 0.00672 | 0.0056 | 52.5298
1 | 0.4197 | 0.0067 | 0.0065 | 62.6418
1.5 | 0.4862 | 0.00674 | 0.0075 | 72.1365
2 | 0.5536 | 0.00675 | 0.0082 | 82.0148
2.5 | 0.6205 | 0.00682 | 0.0091 | 90.9824
3 | 0.6878 | 0.0069 | 0.0099 | 99.6812
3.5 | 0.7556 | 0.00698 | 0.0107 | 108.2521
4 | 0.8227 | 0.00712 | 0.0117 | 115.5478
4.5 | 0.8897 | 0.00714 | 0.0129 | 124.6078
5 | 0.9136 | 0.00569 | 0.0224 | 160.5624
5.5 | 0.9799 | 0.00589 | 0.0241 | 166.3667
6 | 1.06 | 0.00612 | 0.0232 | 173.2026
6.5 | 1.1347 | 0.00645 | 0.0236 | 175.9225
7 | 1.2273 | 0.00683 | 0.0209 | 179.6925
7.5 | 1.3075 | 0.0072 | 0.0209 | 181.5972
8 | 1.3877 | 0.00762 | 0.0212 | 182.1129
8.5 | 1.4672 | 0.00803 | 0.0222 | 182.7148
9 | 1.5397 | 0.00857 | 0.0247 | 179.6616
9.5 | 1.6241 | 0.00919 | 0.0255 | 176.7247
10 | 1.7057 | 0.0101 | 0.0268 | 168.8812
10.5 | 1.781 | 0.01147 | 0.0287 | 155.2746
12 | 1.6933 | 0.02893 | 0.0461 | 58.5309
13 | 1.5329 | 0.05483 | 0.0373 | 27.9573
13.5 | 1.4649 | 0.06677 | 0.0328 | 21.9395
14 | 1.3979 | 0.07954 | 0.0271 | 17.5748
14.5 | 1.3529 | 0.09097 | 0.022 | 14.8719
15 | 1.3047 | 0.10331 | 0.0161 | 12.629
15.5 | 1.2731 | 0.11439 | 0.0108 | 11.1295

## 97. Re 8M Mach 0.00 (1)
BIGFOIL.COM POLAR EXPORT
NACA44110.5
NACA44110.5 |  |  |  | Cl Max: | 1.483 | at alpha= | 12 | deg
JavaFoil+Calcfoil stall+Eppler ext transition |  |  |  | L/D Max: | 155.018 | at alpha= | 9.5 | deg
Re: | 8000000 |  |  | Cd Min: | 0.00785 | at alpha= | 4 | deg
Mach: | 0 |  |  | Cl=0 at alpha= | -1.819 | deg
|  |  |  | @ Cl=0.1, Cd= | 0.0094154
|  |  |  | @ Cl=0.4, Cd= | 0.009568
|  |  |  | @ Cl=0.6, Cd= | 0.0098637
alpha (deg) | Cl | Cd | Cm | Cl/Cd
-16.5 | -0.414 | 0.12694 | 0.003 | -3.26
-16 | -0.427 | 0.12142 | 0.003 | -3.516
-15.5 | -0.438 | 0.11481 | 0.003 | -3.818
-15 | -0.449 | 0.10946 | 0.003 | -4.105
-14.5 | -0.46 | 0.10432 | 0.003 | -4.406
-14 | -0.469 | 0.09851 | 0.003 | -4.763
-13.5 | -0.478 | 0.09335 | 0.003 | -5.12
-13 | -0.485 | 0.08872 | 0.004 | -5.471
-12.5 | -0.492 | 0.084 | 0.004 | -5.852
-12 | -0.496 | 0.07943 | 0.004 | -6.245
-11.5 | -0.499 | 0.07503 | 0.004 | -6.646
-11 | -0.499 | 0.07077 | 0.004 | -7.053
-10.5 | -0.497 | 0.0667 | 0.004 | -7.456
-10 | -0.493 | 0.06285 | 0.004 | -7.843
-9.5 | -0.486 | 0.05918 | 0.004 | -8.206
-9 | -0.475 | 0.05564 | 0.004 | -8.543
-8.5 | -0.462 | 0.05254 | 0.004 | -8.791
-8 | -0.445 | 0.04942 | 0.005 | -9.007
-7.5 | -0.425 | 0.04646 | 0.005 | -9.148
-7 | -0.402 | 0.04379 | 0.005 | -9.171
-6.5 | -0.375 | 0.04114 | 0.005 | -9.115
-6 | -0.345 | 0.03888 | 0.005 | -8.874
-5.5 | -0.312 | 0.03656 | 0.005 | -8.541
-5 | -0.277 | 0.03423 | 0.005 | -8.088
-4.5 | -0.239 | 0.03216 | 0.005 | -7.421
-4 | -0.199 | 0.02966 | 0.006 | -6.693
-3.5 | -0.189 | 0.01011 | 0.009 | -18.71
-3 | -0.135 | 0.00936 | 0.009 | -14.39
-2.5 | -0.078 | 0.00921 | 0.009 | -8.523
-2 | -0.021 | 0.00913 | 0.009 | -2.303
-1.5 | 0.037 | 0.00952 | 0.008 | 3.931
-1 | 0.097 | 0.00942 | 0.008 | 10.255
-0.5 | 0.156 | 0.00933 | 0.008 | 16.761
0 | 0.216 | 0.00993 | 0.008 | 21.776
0.5 | 0.277 | 0.0098 | 0.008 | 28.22
1 | 0.336 | 0.00966 | 0.008 | 34.793
1.5 | 0.396 | 0.00957 | 0.008 | 41.336
2 | 0.455 | 0.00954 | 0.008 | 47.666
2.5 | 0.514 | 0.00959 | 0.007 | 53.566
3 | 0.573 | 0.00958 | 0.007 | 59.807
3.5 | 0.632 | 0.0102 | 0.007 | 61.957
4 | 0.69 | 0.00785 | 0.007 | 88.002
4.5 | 0.749 | 0.00793 | 0.006 | 94.468
5 | 0.807 | 0.00807 | 0.006 | 100.045
5.5 | 0.865 | 0.00855 | 0.006 | 101.195
6 | 0.923 | 0.00873 | 0.006 | 105.757
6.5 | 0.981 | 0.00887 | 0.005 | 110.554
7 | 1.038 | 0.00854 | 0.005 | 121.57
7.5 | 1.094 | 0.00881 | 0.005 | 124.249
8 | 1.151 | 0.00865 | 0.005 | 133.003
8.5 | 1.206 | 0.00861 | 0.004 | 140.132
9 | 1.261 | 0.00869 | 0.004 | 145.061
9.5 | 1.314 | 0.00848 | 0.004 | 155.018
10 | 1.361 | 0.00926 | 0.003 | 146.934
10.5 | 1.403 | 0.00982 | 0.003 | 142.757
11 | 1.438 | 0.01062 | 0.002 | 135.381
11.5 | 1.466 | 0.01175 | 0.002 | 124.773
12 | 1.483 | 0.01381 | 0.002 | 107.345
12.5 | 1.454 | 0.02453 | 0.001 | 59.253
13 | 1.465 | 0.02824 | 0.001 | 51.866
13.5 | 1.473 | 0.03189 | 0 | 46.195
14 | 1.478 | 0.03562 | 0 | 41.498
14.5 | 1.478 | 0.03958 | 0 | 37.343
15 | 1.471 | 0.0437 | -0.001 | 33.651
15.5 | 1.458 | 0.04803 | -0.001 | 30.363
16 | 1.442 | 0.05252 | -0.002 | 27.45
16.5 | 1.42 | 0.05726 | -0.002 | 24.807
17 | 1.395 | 0.06226 | -0.002 | 22.404

## 98. Re 8M Mach 0.00 (2)
BIGFOIL.COM POLAR EXPORT
NACA44110.5
NACA44110.5 |  |  |  | Cl Max: | 1.7419 | at alpha= | 16.5 | deg
XFOIL ncrit=9 |  |  |  | L/D Max: | 188.532 | at alpha= | 8.5 | deg
Re: | 8000000 |  |  | Cd Min: | 0.13662 | at alpha= | -13.5 | deg
Mach: | 0 |  |  | Cl=0 at alpha= | -2.0857 | deg
|  |  |  | @ Cl=0.1, Cd= | 0.006456
|  |  |  | @ Cl=0.4, Cd= | 0.00628
|  |  |  | @ Cl=0.6, Cd= | 0.0063525
alpha (deg) | Cl | Cd | Cm | Cl/Cd
-13.5 | -0.43 | 0.13662 | -0.0019 | -3.1474
-12 | -1.0395 | 0.01501 | -0.0177 | -69.2538
-11.5 | -0.9951 | 0.01402 | -0.0154 | -70.9772
-11 | -0.9476 | 0.01301 | -0.0137 | -72.8363
-10.5 | -0.8975 | 0.01237 | -0.0123 | -72.5546
-10 | -0.8467 | 0.01184 | -0.011 | -71.5118
-9.5 | -0.7952 | 0.01125 | -0.0099 | -70.6844
-9 | -0.7444 | 0.01041 | -0.0086 | -71.5082
-8.5 | -0.6926 | 0.00978 | -0.0075 | -70.818
-8 | -0.64 | 0.00932 | -0.0065 | -68.6695
-7.5 | -0.5871 | 0.00898 | -0.0055 | -65.3786
-7 | -0.5337 | 0.00865 | -0.0045 | -61.6994
-6.5 | -0.4799 | 0.00837 | -0.0037 | -57.3357
-6 | -0.426 | 0.00812 | -0.0028 | -52.4631
-5.5 | -0.3718 | 0.0079 | -0.002 | -47.0633
-5 | -0.3184 | 0.00758 | -0.0011 | -42.0053
-4.5 | -0.2644 | 0.00732 | -0.0002 | -36.1202
-4 | -0.21 | 0.00715 | 0.0005 | -29.3706
-3.5 | -0.1552 | 0.007 | 0.0011 | -22.1714
-3 | -0.1005 | 0.00685 | 0.0018 | -14.6715
-2.5 | -0.0459 | 0.0067 | 0.0025 | -6.8507
-2 | 0.0095 | 0.00659 | 0.0029 | 1.4416
-1.5 | 0.0645 | 0.00652 | 0.0035 | 9.8926
-1 | 0.12 | 0.00642 | 0.0039 | 18.6916
-0.5 | 0.1756 | 0.00636 | 0.0043 | 27.6101
0 | 0.231 | 0.00634 | 0.0046 | 36.4353
0.5 | 0.2869 | 0.00628 | 0.0049 | 45.6847
1 | 0.3425 | 0.00628 | 0.0052 | 54.5382
1.5 | 0.3982 | 0.00628 | 0.0054 | 63.4076
2 | 0.4541 | 0.00628 | 0.0056 | 72.3089
2.5 | 0.5096 | 0.00632 | 0.0058 | 80.6329
3 | 0.5653 | 0.00634 | 0.0059 | 89.164
3.5 | 0.621 | 0.00636 | 0.006 | 97.6415
4 | 0.676 | 0.00644 | 0.0062 | 104.9689
4.5 | 0.7135 | 0.00533 | 0.0097 | 133.8649
5 | 0.7541 | 0.0049 | 0.0131 | 153.898
5.5 | 0.8062 | 0.005 | 0.0139 | 161.24
6 | 0.8643 | 0.00513 | 0.0133 | 168.4795
6.5 | 0.9198 | 0.00531 | 0.0132 | 173.2203
7 | 0.9893 | 0.00556 | 0.0098 | 177.9317
7.5 | 1.0506 | 0.00573 | 0.0083 | 183.3508
8 | 1.1098 | 0.006 | 0.0071 | 184.9667
8.5 | 1.1689 | 0.0062 | 0.0059 | 188.5323
9 | 1.2252 | 0.00654 | 0.0053 | 187.3394
9.5 | 1.2755 | 0.00706 | 0.0057 | 180.6657
10 | 1.3337 | 0.00759 | 0.0043 | 175.7181
10.5 | 1.3907 | 0.00821 | 0.003 | 169.391
11 | 1.4448 | 0.00912 | 0.002 | 158.4211
11.5 | 1.4957 | 0.01034 | 0.0013 | 144.6518
12 | 1.543 | 0.01183 | 0.001 | 130.4311
12.5 | 1.5921 | 0.01299 | 0.0005 | 122.5635
13 | 1.6381 | 0.01407 | 0.0006 | 116.425
13.5 | 1.6655 | 0.01498 | 0.0046 | 111.1816
14 | 1.6905 | 0.01595 | 0.0088 | 105.9875
14.5 | 1.7055 | 0.01699 | 0.0147 | 100.3826
15 | 1.7197 | 0.0183 | 0.0196 | 93.9727
15.5 | 1.7315 | 0.02038 | 0.0228 | 84.9607
16 | 1.7413 | 0.02334 | 0.0242 | 74.6058
16.5 | 1.7419 | 0.02808 | 0.0238 | 62.0335
17 | 1.7341 | 0.03459 | 0.0218 | 50.133
17.5 | 1.7075 | 0.04373 | 0.0188 | 39.0464
18 | 1.6535 | 0.05634 | 0.0147 | 29.3486
18.5 | 1.5992 | 0.0692 | 0.0105 | 23.1098
19 | 1.5469 | 0.0825 | 0.0056 | 18.7503
19.5 | 1.5109 | 0.09387 | 0.0013 | 16.0957
20 | 1.4738 | 0.10578 | -0.0035 | 13.9327

## 99. Re 8M Mach 0.10 (1)
BIGFOIL.COM POLAR EXPORT
NACA44110.5
NACA44110.5 |  |  |  | Cl Max: | 1.482 | at alpha= | 12 | deg
JavaFoil+Calcfoil stall+Eppler ext transition |  |  |  | L/D Max: | 159.822 | at alpha= | 9.5 | deg
Re: | 8000000 |  |  | Cd Min: | 0.00791 | at alpha= | 4 | deg
Mach: | 0.1 |  |  | Cl=0 at alpha= | -1.822 | deg
|  |  |  | @ Cl=0.1, Cd= | 0.009417
|  |  |  | @ Cl=0.4, Cd= | 0.0096365
|  |  |  | @ Cl=0.6, Cd= | 0.0098544
alpha (deg) | Cl | Cd | Cm | Cl/Cd
-16 | -0.382 | 0.12225 | 0.003 | -3.128
-15.5 | -0.396 | 0.11639 | 0.003 | -3.404
-15 | -0.409 | 0.11074 | 0.003 | -3.697
-14.5 | -0.422 | 0.10542 | 0.003 | -4.005
-14 | -0.434 | 0.09963 | 0.003 | -4.359
-13.5 | -0.446 | 0.09476 | 0.003 | -4.703
-13 | -0.456 | 0.09002 | 0.004 | -5.064
-12.5 | -0.465 | 0.08503 | 0.004 | -5.465
-12 | -0.472 | 0.08027 | 0.004 | -5.879
-11.5 | -0.477 | 0.07591 | 0.004 | -6.289
-11 | -0.481 | 0.07151 | 0.004 | -6.72
-10.5 | -0.481 | 0.06736 | 0.004 | -7.145
-10 | -0.479 | 0.06366 | 0.004 | -7.53
-9.5 | -0.474 | 0.05984 | 0.004 | -7.927
-9 | -0.466 | 0.05622 | 0.004 | -8.294
-8.5 | -0.455 | 0.05303 | 0.004 | -8.575
-8 | -0.44 | 0.04988 | 0.004 | -8.814
-7.5 | -0.421 | 0.04688 | 0.005 | -8.982
-7 | -0.399 | 0.04401 | 0.005 | -9.064
-6.5 | -0.373 | 0.04148 | 0.005 | -8.998
-6 | -0.344 | 0.03913 | 0.005 | -8.794
-5.5 | -0.312 | 0.03684 | 0.005 | -8.465
-5 | -0.277 | 0.03455 | 0.005 | -8.012
-4.5 | -0.239 | 0.03241 | 0.005 | -7.371
-4 | -0.199 | 0.03003 | 0.005 | -6.616
-3.5 | -0.19 | 0.01011 | 0.009 | -18.783
-3 | -0.135 | 0.00943 | 0.009 | -14.331
-2.5 | -0.079 | 0.00924 | 0.009 | -8.526
-2 | -0.021 | 0.00913 | 0.009 | -2.313
-1.5 | 0.038 | 0.00956 | 0.008 | 3.934
-1 | 0.097 | 0.00942 | 0.008 | 10.305
-0.5 | 0.157 | 0.00936 | 0.008 | 16.78
0 | 0.217 | 0.00994 | 0.008 | 21.871
0.5 | 0.278 | 0.00984 | 0.008 | 28.243
1 | 0.338 | 0.00969 | 0.008 | 34.857
1.5 | 0.397 | 0.00964 | 0.008 | 41.247
2 | 0.457 | 0.00957 | 0.008 | 47.759
2.5 | 0.516 | 0.0096 | 0.007 | 53.796
3 | 0.576 | 0.00959 | 0.007 | 60.058
3.5 | 0.635 | 0.01024 | 0.007 | 62.02
4 | 0.694 | 0.00791 | 0.007 | 87.701
4.5 | 0.753 | 0.00799 | 0.007 | 94.219
5 | 0.811 | 0.00816 | 0.006 | 99.434
5.5 | 0.869 | 0.00862 | 0.006 | 100.823
6 | 0.927 | 0.00881 | 0.006 | 105.265
6.5 | 0.985 | 0.00838 | 0.005 | 117.515
7 | 1.043 | 0.00861 | 0.005 | 121.128
7.5 | 1.099 | 0.00888 | 0.005 | 123.811
8 | 1.156 | 0.00874 | 0.005 | 132.279
8.5 | 1.212 | 0.0087 | 0.004 | 139.339
9 | 1.266 | 0.00843 | 0.004 | 150.274
9.5 | 1.32 | 0.00826 | 0.004 | 159.822
10 | 1.366 | 0.00935 | 0.003 | 146.025
10.5 | 1.407 | 0.00999 | 0.003 | 140.851
11 | 1.441 | 0.01082 | 0.002 | 133.259
11.5 | 1.468 | 0.01207 | 0.002 | 121.655
12 | 1.482 | 0.01436 | 0.002 | 103.194
12.5 | 1.452 | 0.0255 | 0.001 | 56.946
13 | 1.462 | 0.02922 | 0.001 | 50.049
13.5 | 1.469 | 0.033 | 0 | 44.512
14 | 1.472 | 0.03683 | 0 | 39.971
14.5 | 1.47 | 0.04091 | 0 | 35.927
15 | 1.459 | 0.04515 | -0.001 | 32.325
15.5 | 1.444 | 0.04961 | -0.001 | 29.1
16 | 1.423 | 0.05423 | -0.002 | 26.246
16.5 | 1.398 | 0.05913 | -0.002 | 23.637
17 | 1.368 | 0.0643 | -0.002 | 21.27

## 100. Re 8M Mach 0.10 (2)
BIGFOIL.COM POLAR EXPORT
NACA44110.5
NACA44110.5 |  |  |  | Cl Max: | 1.7364 | at alpha= | 16 | deg
XFOIL ncrit=9 |  |  |  | L/D Max: | 188.734 | at alpha= | 8.5 | deg
Re: | 8000000 |  |  | Cd Min: | 0.11208 | at alpha= | 20 | deg
Mach: | 0.1 |  |  | Cl=0 at alpha= | -2.0871 | deg
|  |  |  | @ Cl=0.1, Cd= | 0.0064614
|  |  |  | @ Cl=0.4, Cd= | 0.00629
|  |  |  | @ Cl=0.6, Cd= | 0.0063666
alpha (deg) | Cl | Cd | Cm | Cl/Cd
-11 | -0.9536 | 0.01485 | -0.016 | -64.2155
-10.5 | -0.9052 | 0.01345 | -0.0143 | -67.3011
-10 | -0.8546 | 0.0126 | -0.0127 | -67.8254
-9.5 | -0.8029 | 0.0118 | -0.0114 | -68.0424
-9 | -0.7504 | 0.01118 | -0.0101 | -67.1199
-8.5 | -0.6989 | 0.01017 | -0.0087 | -68.7217
-8 | -0.6457 | 0.00959 | -0.0075 | -67.3306
-7.5 | -0.5921 | 0.00918 | -0.0064 | -64.4989
-7 | -0.5381 | 0.0088 | -0.0054 | -61.1477
-6.5 | -0.4838 | 0.00849 | -0.0044 | -56.9847
-6 | -0.4292 | 0.00821 | -0.0035 | -52.2777
-5.5 | -0.3745 | 0.00797 | -0.0026 | -46.9887
-5 | -0.3204 | 0.00766 | -0.0016 | -41.8277
-4.5 | -0.2661 | 0.00737 | -0.0006 | -36.1058
-4 | -0.2114 | 0.00719 | 0.0002 | -29.4019
-3.5 | -0.1561 | 0.00702 | 0.0009 | -22.2365
-3 | -0.1008 | 0.00689 | 0.0016 | -14.6299
-2.5 | -0.046 | 0.00671 | 0.0023 | -6.8554
-2 | 0.0097 | 0.0066 | 0.0028 | 1.4697
-1.5 | 0.0652 | 0.00653 | 0.0034 | 9.9847
-1 | 0.121 | 0.00642 | 0.0039 | 18.8474
-0.5 | 0.1769 | 0.00638 | 0.0042 | 27.7273
0 | 0.2327 | 0.00634 | 0.0046 | 36.7035
0.5 | 0.2889 | 0.00629 | 0.0049 | 45.93
1 | 0.3449 | 0.00629 | 0.0052 | 54.8331
1.5 | 0.401 | 0.00629 | 0.0055 | 63.752
2 | 0.4572 | 0.00628 | 0.0056 | 72.8025
2.5 | 0.513 | 0.00633 | 0.0059 | 81.0427
3 | 0.5691 | 0.00635 | 0.006 | 89.622
3.5 | 0.6251 | 0.00638 | 0.0061 | 97.9781
4 | 0.6805 | 0.00646 | 0.0063 | 105.3406
4.5 | 0.7184 | 0.00535 | 0.0099 | 134.2804
5 | 0.759 | 0.00492 | 0.0133 | 154.2683
5.5 | 0.8116 | 0.00503 | 0.0141 | 161.3519
6 | 0.8701 | 0.00514 | 0.0136 | 169.2802
6.5 | 0.9262 | 0.00534 | 0.0135 | 173.4457
7 | 0.9963 | 0.00558 | 0.0101 | 178.5484
7.5 | 1.0581 | 0.00577 | 0.0086 | 183.3795
8 | 1.1179 | 0.00604 | 0.0075 | 185.0828
8.5 | 1.1777 | 0.00624 | 0.0063 | 188.734
9 | 1.2346 | 0.00658 | 0.0057 | 187.6292
9.5 | 1.2854 | 0.00711 | 0.0062 | 180.7876
10 | 1.3442 | 0.00766 | 0.0048 | 175.483
10.5 | 1.4017 | 0.0083 | 0.0036 | 168.8795
11 | 1.4561 | 0.00926 | 0.0027 | 157.2462
11.5 | 1.5069 | 0.01058 | 0.0022 | 142.4291
12 | 1.5549 | 0.01204 | 0.0019 | 129.1445
12.5 | 1.6038 | 0.0133 | 0.0016 | 120.5865
13 | 1.6463 | 0.01435 | 0.0026 | 114.7247
13.5 | 1.6723 | 0.01531 | 0.007 | 109.2293
14 | 1.6964 | 0.01636 | 0.0115 | 103.6919
14.5 | 1.7046 | 0.0175 | 0.0185 | 97.4057
15 | 1.7197 | 0.0191 | 0.0225 | 90.0366
15.5 | 1.7287 | 0.02175 | 0.025 | 79.4805
16 | 1.7364 | 0.02546 | 0.0255 | 68.2011
16.5 | 1.7289 | 0.03168 | 0.0239 | 54.5739
17 | 1.7104 | 0.03982 | 0.0211 | 42.9533
17.5 | 1.6717 | 0.05047 | 0.0177 | 33.1226
18 | 1.6088 | 0.06414 | 0.0133 | 25.0826
18.5 | 1.5552 | 0.07731 | 0.0086 | 20.1164
19 | 1.5116 | 0.08959 | 0.004 | 16.8724
19.5 | 1.48 | 0.10046 | -0.0003 | 14.7322
20 | 1.4463 | 0.11208 | -0.0051 | 12.9042

## 101. Re 8M Mach 0.25 (1)
BIGFOIL.COM POLAR EXPORT
NACA44110.5
NACA44110.5 |  |  |  | Cl Max: | 1.469 | at alpha= | 11.5 | deg
JavaFoil+Calcfoil stall+Eppler ext transition |  |  |  | L/D Max: | 156.286 | at alpha= | 9 | deg
Re: | 8000000 |  |  | Cd Min: | 0.0077 | at alpha= | 4.5 | deg
Mach: | 0.25 |  |  | Cl=0 at alpha= | -1.8197 | deg
|  |  |  | @ Cl=0.1, Cd= | 0.00901
|  |  |  | @ Cl=0.4, Cd= | 0.0098418
|  |  |  | @ Cl=0.6, Cd= | 0.0098559
alpha (deg) | Cl | Cd | Cm | Cl/Cd
-13.5 | -0.067 | 0.10003 | 0.004 | -0.669
-13 | -0.156 | 0.09337 | 0.004 | -1.67
-12.5 | -0.207 | 0.08898 | 0.004 | -2.324
-12 | -0.248 | 0.08479 | 0.004 | -2.919
-11.5 | -0.283 | 0.08059 | 0.004 | -3.507
-11 | -0.313 | 0.07619 | 0.004 | -4.111
-10.5 | -0.339 | 0.07174 | 0.004 | -4.728
-10 | -0.361 | 0.06742 | 0.004 | -5.349
-9.5 | -0.377 | 0.0631 | 0.004 | -5.974
-9 | -0.388 | 0.05964 | 0.004 | -6.505
-8.5 | -0.393 | 0.05631 | 0.004 | -6.986
-8 | -0.393 | 0.05262 | 0.004 | -7.47
-7.5 | -0.387 | 0.04924 | 0.004 | -7.858
-7 | -0.375 | 0.04613 | 0.005 | -8.129
-6.5 | -0.358 | 0.04324 | 0.005 | -8.269
-6 | -0.335 | 0.04048 | 0.005 | -8.271
-5.5 | -0.307 | 0.03814 | 0.005 | -8.053
-5 | -0.275 | 0.0359 | 0.005 | -7.663
-4.5 | -0.239 | 0.03376 | 0.005 | -7.082
-4 | -0.2 | 0.03165 | 0.005 | -6.306
-3.5 | -0.158 | 0.02949 | 0.006 | -5.342
-3 | -0.138 | 0.00957 | 0.009 | -14.389
-2.5 | -0.08 | 0.00938 | 0.009 | -8.575
-2 | -0.022 | 0.00927 | 0.009 | -2.331
-1.5 | 0.039 | 0.00916 | 0.009 | 4.205
-1 | 0.1 | 0.00901 | 0.009 | 11.046
-0.5 | 0.161 | 0.00893 | 0.009 | 18.049
0 | 0.223 | 0.00887 | 0.008 | 25.156
0.5 | 0.285 | 0.01002 | 0.008 | 28.476
1 | 0.347 | 0.00992 | 0.008 | 34.977
1.5 | 0.408 | 0.00983 | 0.008 | 41.534
2 | 0.469 | 0.00977 | 0.008 | 48.062
2.5 | 0.53 | 0.00985 | 0.008 | 53.853
3 | 0.591 | 0.00985 | 0.007 | 60.047
3.5 | 0.652 | 0.00989 | 0.007 | 65.917
4 | 0.712 | 0.00813 | 0.007 | 87.616
4.5 | 0.772 | 0.0077 | 0.007 | 100.334
5 | 0.832 | 0.00782 | 0.006 | 106.439
5.5 | 0.892 | 0.00834 | 0.006 | 107.018
6 | 0.952 | 0.00853 | 0.006 | 111.529
6.5 | 1.011 | 0.00874 | 0.006 | 115.594
7 | 1.069 | 0.00851 | 0.005 | 125.566
7.5 | 1.127 | 0.00838 | 0.005 | 134.419
8 | 1.184 | 0.00838 | 0.005 | 141.339
8.5 | 1.241 | 0.00846 | 0.004 | 146.628
9 | 1.295 | 0.00829 | 0.004 | 156.286
9.5 | 1.348 | 0.00945 | 0.004 | 142.59
10 | 1.391 | 0.01012 | 0.003 | 137.403
10.5 | 1.426 | 0.01099 | 0.003 | 129.743
11 | 1.453 | 0.01229 | 0.002 | 118.231
11.5 | 1.469 | 0.01449 | 0.002 | 101.424
12 | 1.435 | 0.02644 | 0.002 | 54.263
12.5 | 1.439 | 0.03117 | 0.001 | 46.168
13 | 1.44 | 0.03543 | 0.001 | 40.642
13.5 | 1.435 | 0.03962 | 0 | 36.223
14 | 1.423 | 0.04422 | 0 | 32.171
14.5 | 1.402 | 0.04892 | 0 | 28.651
15 | 1.368 | 0.0539 | -0.001 | 25.374
15.5 | 1.324 | 0.05924 | -0.001 | 22.352
16 | 1.271 | 0.06499 | -0.002 | 19.561
16.5 | 1.21 | 0.07106 | -0.002 | 17.023

## 102. Re 8M Mach 0.25 (2)
BIGFOIL.COM POLAR EXPORT
NACA44110.5
NACA44110.5 |  |  |  | Cl Max: | 1.7017 | at alpha= | 14.5 | deg
XFOIL ncrit=9 |  |  |  | L/D Max: | 189.324 | at alpha= | 9 | deg
Re: | 8000000 |  |  | Cd Min: | 0.24311 | at alpha= | -20 | deg
Mach: | 0.25 |  |  | Cl=0 at alpha= | -2.0958 | deg
|  |  |  | @ Cl=0.1, Cd= | 0.006525
|  |  |  | @ Cl=0.4, Cd= | 0.0063356
|  |  |  | @ Cl=0.6, Cd= | 0.0064217
alpha (deg) | Cl | Cd | Cm | Cl/Cd
-20 | -0.6962 | 0.24311 | 0.0697 | -2.8637
-19.5 | -0.6793 | 0.23555 | 0.0658 | -2.8839
-19 | -0.6629 | 0.22792 | 0.0619 | -2.9085
-18.5 | -0.6452 | 0.22177 | 0.0584 | -2.9093
-18 | -0.6262 | 0.21664 | 0.0551 | -2.8905
-17.5 | -0.6083 | 0.21048 | 0.0518 | -2.8901
-17 | -0.5902 | 0.20459 | 0.0486 | -2.8848
-16.5 | -0.5821 | 0.19304 | 0.0444 | -3.0154
-16 | -0.566 | 0.18666 | 0.0413 | -3.0323
-15.5 | -0.5313 | 0.17849 | 0.0328 | -2.9766
-15 | -0.4532 | 0.16429 | 0.0093 | -2.7585
-13 | -0.4143 | 0.13342 | -0.0028 | -3.1052
-12.5 | -0.3971 | 0.1281 | -0.0053 | -3.0999
-12 | -0.3853 | 0.12131 | -0.0082 | -3.1762
-11.5 | -0.3667 | 0.11655 | -0.0104 | -3.1463
-11 | -0.3551 | 0.11005 | -0.0131 | -3.2267
-10.5 | -0.3488 | 0.10256 | -0.0162 | -3.4009
-10 | -0.3567 | 0.09275 | -0.0202 | -3.8458
-9.5 | -0.3642 | 0.08422 | -0.0239 | -4.3244
-9 | -0.3859 | 0.07577 | -0.0292 | -5.093
-8.5 | -0.4259 | 0.06796 | -0.0284 | -6.2669
-8 | -0.4061 | 0.06432 | -0.0282 | -6.3137
-7.5 | -0.618 | 0.01204 | -0.0121 | -51.3289
-7 | -0.5632 | 0.01031 | -0.0103 | -54.6266
-6.5 | -0.5055 | 0.00955 | -0.0088 | -52.9319
-6 | -0.4475 | 0.00901 | -0.0073 | -49.667
-5.5 | -0.3898 | 0.00849 | -0.0058 | -45.9128
-5 | -0.3321 | 0.00813 | -0.0045 | -40.8487
-4.5 | -0.2747 | 0.00779 | -0.0032 | -35.2632
-4 | -0.2184 | 0.0074 | -0.0018 | -29.5135
-3.5 | -0.161 | 0.00717 | -0.0007 | -22.4547
-3 | -0.1036 | 0.00702 | 0.0003 | -14.7578
-2.5 | -0.0464 | 0.00681 | 0.0013 | -6.8135
-2 | 0.011 | 0.00668 | 0.0022 | 1.6467
-1.5 | 0.0688 | 0.00659 | 0.0029 | 10.4401
-1 | 0.1264 | 0.00647 | 0.0036 | 19.5363
-0.5 | 0.1842 | 0.00644 | 0.0041 | 28.6025
0 | 0.2421 | 0.00637 | 0.0046 | 38.0063
0.5 | 0.3002 | 0.00634 | 0.0051 | 47.3502
1 | 0.358 | 0.00635 | 0.0055 | 56.378
1.5 | 0.4163 | 0.00633 | 0.0058 | 65.7662
2 | 0.4742 | 0.00635 | 0.0061 | 74.6772
2.5 | 0.5321 | 0.00639 | 0.0064 | 83.2707
3 | 0.5904 | 0.00641 | 0.0066 | 92.1061
3.5 | 0.6481 | 0.00648 | 0.0069 | 100.0154
4 | 0.7061 | 0.00653 | 0.0071 | 108.1317
4.5 | 0.7477 | 0.00557 | 0.0104 | 134.237
5 | 0.7867 | 0.00506 | 0.0147 | 155.4743
5.5 | 0.8417 | 0.00512 | 0.0156 | 164.3945
6 | 0.9026 | 0.00527 | 0.0152 | 171.2713
6.5 | 0.962 | 0.00551 | 0.0151 | 174.5917
7 | 1.0356 | 0.00572 | 0.0119 | 181.049
7.5 | 1.1002 | 0.00599 | 0.0106 | 183.6728
8 | 1.1638 | 0.00622 | 0.0096 | 187.1061
8.5 | 1.2265 | 0.00651 | 0.0087 | 188.4025
9 | 1.2874 | 0.0068 | 0.0083 | 189.3235
9.5 | 1.3415 | 0.00738 | 0.0091 | 181.7751
10 | 1.4038 | 0.00799 | 0.0081 | 175.6946
10.5 | 1.464 | 0.0088 | 0.0073 | 166.3636
11 | 1.5208 | 0.00994 | 0.0069 | 152.998
11.5 | 1.5706 | 0.01173 | 0.0072 | 133.896
12 | 1.6184 | 0.01354 | 0.0076 | 119.5273
12.5 | 1.6598 | 0.01495 | 0.0096 | 111.0234
13 | 1.6809 | 0.01614 | 0.0156 | 104.145
13.5 | 1.6826 | 0.01744 | 0.0244 | 96.4794
14 | 1.6923 | 0.01958 | 0.0292 | 86.43
14.5 | 1.7017 | 0.02284 | 0.0311 | 74.5053
15 | 1.697 | 0.02871 | 0.0302 | 59.1083
15.5 | 1.6778 | 0.03712 | 0.0272 | 45.1994
16 | 1.6318 | 0.04859 | 0.0234 | 33.583
16.5 | 1.5679 | 0.06184 | 0.0191 | 25.3541
17 | 1.5086 | 0.07509 | 0.0144 | 20.0906
17.5 | 1.4689 | 0.08652 | 0.0101 | 16.9776
18 | 1.4322 | 0.09801 | 0.0055 | 14.6128
18.5 | 1.4084 | 0.10802 | 0.0014 | 13.0383
19 | 1.3862 | 0.118 | -0.0029 | 11.7475
19.5 | 1.3659 | 0.128 | -0.0076 | 10.6711

## 103. Re 8M Mach 0.50 (1)
BIGFOIL.COM POLAR EXPORT
NACA44110.5
NACA44110.5 |  |  |  | Cl Max: | 1.415 | at alpha= | 10 | deg
JavaFoil+Calcfoil stall+Eppler ext transition |  |  |  | L/D Max: | 135.675 | at alpha= | 6.5 | deg
Re: | 8000000 |  |  | Cd Min: | 0.00801 | at alpha= | 5 | deg
Mach: | 0.5 |  |  | Cl=0 at alpha= | -1.8443 | deg
|  |  |  | @ Cl=0.1, Cd= | 0.0097176
|  |  |  | @ Cl=0.4, Cd= | 0.0095604
|  |  |  | @ Cl=0.6, Cd= | 0.010083
alpha (deg) | Cl | Cd | Cm | Cl/Cd
-20 | -0.961 | 0.14403 | 0.002 | -6.669
-19.5 | -0.936 | 0.13449 | 0.003 | -6.961
-19 | -0.912 | 0.12719 | 0.003 | -7.169
-18.5 | -0.887 | 0.11994 | 0.003 | -7.399
-18 | -0.858 | 0.12796 | 0.003 | -6.705
-17.5 | -0.833 | 0.11817 | 0.003 | -7.047
-17 | -0.808 | 0.1108 | 0.004 | -7.294
-16.5 | -0.783 | 0.10388 | 0.004 | -7.541
-16 | -0.755 | 0.10807 | 0.004 | -6.982
-15.5 | -0.729 | 0.1026 | 0.004 | -7.103
-15 | -0.704 | 0.09502 | 0.004 | -7.405
-14.5 | -0.679 | 0.08864 | 0.004 | -7.655
-14 | -0.651 | 0.09114 | 0.004 | -7.139
-13.5 | -0.624 | 0.08608 | 0.004 | -7.253
-13 | -0.599 | 0.08029 | 0.005 | -7.457
-12.5 | -0.573 | 0.07445 | 0.005 | -7.7
-12 | -0.546 | 0.07586 | 0.005 | -7.192
-11.5 | -0.519 | 0.07209 | 0.005 | -7.201
-11 | -0.493 | 0.06703 | 0.005 | -7.356
-10.5 | -0.467 | 0.06185 | 0.005 | -7.555
-10 | -0.44 | 0.06251 | 0.005 | -7.032
-9.5 | -0.413 | 0.05901 | 0.005 | -6.999
-9 | -0.387 | 0.05487 | 0.005 | -7.048
-8.5 | -0.36 | 0.05465 | 0.005 | -6.582
-8 | -0.333 | 0.05126 | 0.005 | -6.497
-7.5 | -0.306 | 0.04822 | 0.005 | -6.356
-7 | -0.279 | 0.04776 | 0.005 | -5.849
-6.5 | -0.253 | 0.04453 | 0.005 | -5.674
-6 | -0.226 | 0.04192 | 0.005 | -5.389
-5.5 | -0.199 | 0.04096 | 0.005 | -4.855
-5 | -0.172 | 0.03843 | 0.005 | -4.477
-4.5 | -0.145 | 0.03811 | 0.005 | -3.802
-4 | -0.118 | 0.03706 | 0.005 | -3.181
-3.5 | -0.144 | 0.03521 | 0.005 | -4.082
-3 | -0.113 | 0.03246 | 0.005 | -3.477
-2.5 | -0.069 | 0.03045 | 0.005 | -2.265
-2 | -0.019 | 0.02841 | 0.006 | -0.67
-1.5 | 0.042 | 0.00982 | 0.01 | 4.303
-1 | 0.11 | 0.0097 | 0.01 | 11.348
-0.5 | 0.179 | 0.00959 | 0.01 | 18.664
0 | 0.248 | 0.00952 | 0.009 | 26.091
0.5 | 0.318 | 0.00947 | 0.009 | 33.612
1 | 0.387 | 0.00944 | 0.009 | 41.013
1.5 | 0.455 | 0.01007 | 0.009 | 45.175
2 | 0.523 | 0.01003 | 0.009 | 52.159
2.5 | 0.591 | 0.01007 | 0.008 | 58.657
3 | 0.658 | 0.01017 | 0.008 | 64.714
3.5 | 0.725 | 0.00975 | 0.008 | 74.354
4 | 0.792 | 0.00993 | 0.008 | 79.708
4.5 | 0.858 | 0.00817 | 0.007 | 105.039
5 | 0.924 | 0.00801 | 0.007 | 115.265
5.5 | 0.989 | 0.00816 | 0.007 | 121.178
6 | 1.052 | 0.00845 | 0.007 | 124.553
6.5 | 1.115 | 0.00822 | 0.006 | 135.675
7 | 1.175 | 0.00927 | 0.006 | 126.75
7.5 | 1.232 | 0.00984 | 0.006 | 125.121
8 | 1.284 | 0.01062 | 0.005 | 120.932
8.5 | 1.33 | 0.01184 | 0.005 | 112.265
9 | 1.37 | 0.01362 | 0.004 | 100.585
9.5 | 1.405 | 0.01623 | 0.004 | 86.525
10 | 1.415 | 0.01993 | 0.003 | 70.979
10.5 | 1.405 | 0.02485 | 0.003 | 56.544
11 | 1.331 | 0.04506 | 0.002 | 29.532
11.5 | 1.232 | 0.05284 | 0.002 | 23.309
12 | 0.815 | 0.0623 | 0.002 | 13.076
12.5 | 0.841 | 0.06754 | 0.001 | 12.454
13 | 0.869 | 0.07157 | 0.001 | 12.135
13.5 | 0.894 | 0.07924 | 0 | 11.282
14 | 0.919 | 0.08942 | 0 | 10.272
14.5 | 0.947 | 0.09167 | 0 | 10.327
15 | 0.975 | 0.09398 | -0.001 | 10.371

## 104. Re 8M Mach 0.50 (2)
BIGFOIL.COM POLAR EXPORT
NACA44110.5
NACA44110.5 |  |  |  | Cl Max: | 1.8022 | at alpha= | 11 | deg
XFOIL ncrit=9 |  |  |  | L/D Max: | 188.125 | at alpha= | 8 | deg
Re: | 8000000 |  |  | Cd Min: | 0.26354 | at alpha= | -20 | deg
Mach: | 0.5 |  |  | Cl=0 at alpha= | -2.1623 | deg
|  |  |  | @ Cl=0.1, Cd= | 0.0069246
|  |  |  | @ Cl=0.4, Cd= | 0.0065571
|  |  |  | @ Cl=0.6, Cd= | 0.0066554
alpha (deg) | Cl | Cd | Cm | Cl/Cd
-20 | -0.7497 | 0.26354 | 0.081 | -2.8447
-19.5 | -0.7277 | 0.25604 | 0.0764 | -2.8421
-19 | -0.7056 | 0.24796 | 0.0719 | -2.8456
-18.5 | -0.6835 | 0.23995 | 0.0674 | -2.8485
-18 | -0.6615 | 0.23159 | 0.0631 | -2.8563
-17 | -0.617 | 0.2181 | 0.0552 | -2.829
-16.5 | -0.5965 | 0.20984 | 0.0512 | -2.8426
-16 | -0.5596 | 0.20091 | 0.0429 | -2.7853
-15.5 | -0.4883 | 0.18656 | 0.0219 | -2.6174
-15 | -0.4729 | 0.17795 | 0.0183 | -2.6575
-14 | -0.433 | 0.16412 | 0.0117 | -2.6383
-13.5 | -0.4141 | 0.15664 | 0.0081 | -2.6436
-12.5 | -0.3784 | 0.14143 | 0.0011 | -2.6755
-12 | -0.359 | 0.13473 | -0.0021 | -2.6646
-11.5 | -0.346 | 0.12648 | -0.0059 | -2.7356
-11 | -0.3275 | 0.11997 | -0.009 | -2.7298
-10.5 | -0.3109 | 0.11314 | -0.0122 | -2.7479
-10 | -0.2943 | 0.10659 | -0.0152 | -2.761
-9.5 | -0.2802 | 0.09971 | -0.0182 | -2.8101
-9 | -0.2679 | 0.09282 | -0.0211 | -2.8862
-8.5 | -0.2575 | 0.08611 | -0.024 | -2.9904
-8 | -0.2537 | 0.0788 | -0.0272 | -3.2195
-7.5 | -0.2516 | 0.07223 | -0.0305 | -3.4833
-7 | -0.266 | 0.06619 | -0.0325 | -4.0187
-6.5 | -0.2719 | 0.06019 | -0.0321 | -4.5174
-6 | -0.2655 | 0.05343 | -0.032 | -4.9691
-5.5 | -0.2386 | 0.04872 | -0.031 | -4.8974
-5 | -0.2129 | 0.04286 | -0.029 | -4.9673
-4.5 | -0.1858 | 0.03618 | -0.0256 | -5.1354
-4 | -0.154 | 0.02959 | -0.0211 | -5.2045
-3.5 | -0.1118 | 0.02465 | -0.0167 | -4.5355
-3 | -0.1093 | 0.00942 | -0.0076 | -11.603
-2.5 | -0.0443 | 0.00785 | -0.0051 | -5.6433
-2 | 0.0213 | 0.0073 | -0.0024 | 2.9178
-1.5 | 0.0861 | 0.00696 | 0 | 12.3707
-1 | 0.1528 | 0.00679 | 0.0017 | 22.5037
-0.5 | 0.2191 | 0.00666 | 0.0033 | 32.8979
0 | 0.2858 | 0.00662 | 0.0046 | 43.1722
0.5 | 0.3527 | 0.00655 | 0.0056 | 53.8473
1 | 0.4194 | 0.00656 | 0.0066 | 63.9329
1.5 | 0.4865 | 0.00657 | 0.0075 | 74.0487
2 | 0.5537 | 0.0066 | 0.0083 | 83.8939
2.5 | 0.6206 | 0.00668 | 0.0091 | 92.9042
3 | 0.6884 | 0.00673 | 0.0098 | 102.2883
3.5 | 0.7559 | 0.00683 | 0.0107 | 110.6735
4 | 0.8236 | 0.00696 | 0.0116 | 118.3333
4.5 | 0.8919 | 0.00703 | 0.0126 | 126.8706
5 | 0.9178 | 0.00563 | 0.0216 | 163.0195
5.5 | 0.9802 | 0.00572 | 0.0241 | 171.3636
6 | 1.0551 | 0.00593 | 0.0243 | 177.9258
6.5 | 1.1316 | 0.00628 | 0.0243 | 180.1911
7 | 1.2234 | 0.00659 | 0.0218 | 185.6449
7.5 | 1.3039 | 0.007 | 0.0216 | 186.2714
8 | 1.3846 | 0.00736 | 0.022 | 188.125
8.5 | 1.4639 | 0.00781 | 0.0229 | 187.4392
9 | 1.5354 | 0.00827 | 0.0258 | 185.659
9.5 | 1.6191 | 0.00893 | 0.0265 | 181.3102
10 | 1.7013 | 0.00978 | 0.0278 | 173.9571
10.5 | 1.7765 | 0.01116 | 0.0298 | 159.1846
11 | 1.8022 | 0.01528 | 0.0342 | 117.945
11.5 | 1.7504 | 0.01901 | 0.0475 | 92.0779
12 | 1.6936 | 0.02893 | 0.0459 | 58.5413
13.5 | 1.4616 | 0.06709 | 0.0324 | 21.7857
14 | 1.3986 | 0.07951 | 0.027 | 17.5902
14.5 | 1.3524 | 0.09108 | 0.0218 | 14.8485
15 | 1.3076 | 0.10307 | 0.0161 | 12.6865
15.5 | 1.2774 | 0.11398 | 0.0109 | 11.2072
17 | 1.2365 | 0.14302 | -0.0033 | 8.6456
17.5 | 1.2331 | 0.15199 | -0.008 | 8.113
18 | 1.2277 | 0.16141 | -0.0133 | 7.6061
18.5 | 1.2275 | 0.17042 | -0.0185 | 7.2028
19 | 1.2283 | 0.17957 | -0.0239 | 6.8402
19.5 | 1.2308 | 0.18864 | -0.0296 | 6.5246
20 | 1.231 | 0.1983 | -0.0358 | 6.2078

## 105. Re 10M Mach 0.00 (1)
BIGFOIL.COM POLAR EXPORT
NACA44110.5
NACA44110.5 |  |  |  | Cl Max: | 1.484 | at alpha= | 14 | deg
JavaFoil+Calcfoil stall+Eppler ext transition |  |  |  | L/D Max: | 157.353 | at alpha= | 9.5 | deg
Re: | 10000000 |  |  | Cd Min: | 0.00786 | at alpha= | 4.5 | deg
Mach: | 0 |  |  | Cl=0 at alpha= | -1.819 | deg
|  |  |  | @ Cl=0.1, Cd= | 0.0091605
|  |  |  | @ Cl=0.4, Cd= | 0.0092893
|  |  |  | @ Cl=0.6, Cd= | 0.0095891
alpha (deg) | Cl | Cd | Cm | Cl/Cd
-16.5 | -0.414 | 0.12586 | 0.003 | -3.289
-16 | -0.427 | 0.11975 | 0.003 | -3.565
-15.5 | -0.439 | 0.11414 | 0.003 | -3.842
-15 | -0.449 | 0.10838 | 0.003 | -4.147
-14.5 | -0.46 | 0.1032 | 0.003 | -4.455
-14 | -0.469 | 0.09817 | 0.003 | -4.782
-13.5 | -0.478 | 0.09273 | 0.004 | -5.155
-13 | -0.486 | 0.08804 | 0.004 | -5.515
-12.5 | -0.492 | 0.08327 | 0.004 | -5.905
-12 | -0.496 | 0.07862 | 0.004 | -6.312
-11.5 | -0.499 | 0.07417 | 0.004 | -6.726
-11 | -0.499 | 0.06989 | 0.004 | -7.146
-10.5 | -0.498 | 0.06592 | 0.004 | -7.548
-10 | -0.493 | 0.06216 | 0.004 | -7.933
-9.5 | -0.486 | 0.05855 | 0.004 | -8.298
-9 | -0.476 | 0.05522 | 0.004 | -8.614
-8.5 | -0.462 | 0.05189 | 0.004 | -8.907
-8 | -0.445 | 0.04877 | 0.005 | -9.135
-7.5 | -0.425 | 0.04588 | 0.005 | -9.272
-7 | -0.402 | 0.04324 | 0.005 | -9.295
-6.5 | -0.375 | 0.04057 | 0.005 | -9.251
-6 | -0.345 | 0.03833 | 0.005 | -9.011
-5.5 | -0.313 | 0.03599 | 0.005 | -8.688
-5 | -0.277 | 0.03359 | 0.005 | -8.257
-4.5 | -0.239 | 0.03138 | 0.005 | -7.624
-4 | -0.2 | 0.02799 | 0.006 | -7.162
-3.5 | -0.189 | 0.0098 | 0.009 | -19.314
-3 | -0.135 | 0.00911 | 0.009 | -14.782
-2.5 | -0.078 | 0.00946 | 0.009 | -8.291
-2 | -0.021 | 0.00936 | 0.009 | -2.245
-1.5 | 0.037 | 0.00922 | 0.008 | 4.061
-1 | 0.097 | 0.00913 | 0.008 | 10.578
-0.5 | 0.156 | 0.00973 | 0.008 | 16.071
0 | 0.216 | 0.00963 | 0.008 | 22.469
0.5 | 0.277 | 0.00951 | 0.008 | 29.063
1 | 0.336 | 0.00937 | 0.008 | 35.892
1.5 | 0.396 | 0.00929 | 0.008 | 42.595
2 | 0.455 | 0.00928 | 0.008 | 48.991
2.5 | 0.514 | 0.00931 | 0.007 | 55.209
3 | 0.573 | 0.00931 | 0.007 | 61.542
3.5 | 0.632 | 0.00992 | 0.007 | 63.671
4 | 0.69 | 0.00986 | 0.007 | 69.996
4.5 | 0.749 | 0.00786 | 0.006 | 95.335
5 | 0.807 | 0.00835 | 0.006 | 96.634
5.5 | 0.865 | 0.00847 | 0.006 | 102.145
6 | 0.923 | 0.00861 | 0.006 | 107.158
6.5 | 0.981 | 0.00949 | 0.005 | 103.324
7 | 1.038 | 0.00975 | 0.005 | 106.413
7.5 | 1.094 | 0.00865 | 0.005 | 126.472
8 | 1.151 | 0.00852 | 0.005 | 135.07
8.5 | 1.206 | 0.00846 | 0.004 | 142.679
9 | 1.261 | 0.00854 | 0.004 | 147.719
9.5 | 1.315 | 0.00836 | 0.004 | 157.353
10 | 1.361 | 0.00914 | 0.003 | 148.984
10.5 | 1.403 | 0.00971 | 0.003 | 144.502
11 | 1.439 | 0.01055 | 0.002 | 136.363
11.5 | 1.465 | 0.01183 | 0.002 | 123.916
12 | 1.446 | 0.01963 | 0.002 | 73.702
12.5 | 1.458 | 0.02344 | 0.001 | 62.217
13 | 1.47 | 0.02677 | 0.001 | 54.918
13.5 | 1.479 | 0.03012 | 0 | 49.108
14 | 1.484 | 0.03375 | 0 | 43.952
14.5 | 1.483 | 0.03757 | 0 | 39.481
15 | 1.476 | 0.04162 | -0.001 | 35.454
15.5 | 1.463 | 0.04579 | -0.001 | 31.961
16 | 1.446 | 0.05018 | -0.002 | 28.821
16.5 | 1.425 | 0.05484 | -0.002 | 25.979
17 | 1.399 | 0.05976 | -0.002 | 23.407
17.5 | 1.37 | 0.0647 | -0.003 | 21.167
18 | 1.337 | 0.07015 | -0.003 | 19.054
18.5 | 1.301 | 0.07559 | -0.004 | 17.214
19 | 1.263 | 0.08126 | -0.004 | 15.548

## 106. Re 10M Mach 0.00 (2)
BIGFOIL.COM POLAR EXPORT
NACA44110.5
NACA44110.5 |  |  |  | Cl Max: | 1.7686 | at alpha= | 17 | deg
XFOIL ncrit=9 |  |  |  | L/D Max: | 194.224 | at alpha= | 8.5 | deg
Re: | 10000000 |  |  | Cd Min: | 0.09992 | at alpha= | 20 | deg
Mach: | 0 |  |  | Cl=0 at alpha= | -2.0718 | deg
|  |  |  | @ Cl=0.1, Cd= | 0.0062176
|  |  |  | @ Cl=0.4, Cd= | 0.006051
|  |  |  | @ Cl=0.6, Cd= | 0.0061535
alpha (deg) | Cl | Cd | Cm | Cl/Cd
-13 | -1.1656 | 0.01595 | -0.0149 | -73.0784
-12.5 | -1.0993 | 0.01416 | -0.0178 | -77.6342
-12 | -1.0539 | 0.01319 | -0.0157 | -79.9014
-11.5 | -1.0053 | 0.01249 | -0.0141 | -80.4884
-11 | -0.9555 | 0.01178 | -0.0127 | -81.1121
-10.5 | -0.9044 | 0.01128 | -0.0114 | -80.1773
-10 | -0.8528 | 0.01084 | -0.0102 | -78.6716
-9.5 | -0.8007 | 0.01038 | -0.0091 | -77.1387
-9 | -0.7483 | 0.00998 | -0.0081 | -74.98
-8.5 | -0.696 | 0.00944 | -0.007 | -73.7288
-8 | -0.6434 | 0.00896 | -0.0059 | -71.808
-7.5 | -0.5904 | 0.00858 | -0.0049 | -68.8112
-7 | -0.537 | 0.00823 | -0.0039 | -65.2491
-6.5 | -0.4833 | 0.00795 | -0.0031 | -60.7925
-6 | -0.4292 | 0.00771 | -0.0022 | -55.668
-5.5 | -0.3748 | 0.00751 | -0.0015 | -49.9068
-5 | -0.3201 | 0.00732 | -0.0008 | -43.7295
-4.5 | -0.2666 | 0.00705 | 0.0002 | -37.8156
-4 | -0.2121 | 0.00685 | 0.0009 | -30.9635
-3.5 | -0.1572 | 0.00671 | 0.0015 | -23.4277
-3 | -0.102 | 0.0066 | 0.0021 | -15.4545
-2.5 | -0.0471 | 0.00644 | 0.0027 | -7.3137
-2 | 0.0079 | 0.00635 | 0.0033 | 1.2441
-1.5 | 0.0637 | 0.00627 | 0.0036 | 10.1595
-1 | 0.1191 | 0.00619 | 0.0041 | 19.2407
-0.5 | 0.1747 | 0.00616 | 0.0044 | 28.3604
0 | 0.2306 | 0.00609 | 0.0048 | 37.8654
0.5 | 0.2864 | 0.00608 | 0.005 | 47.1053
1 | 0.3422 | 0.00607 | 0.0053 | 56.3756
1.5 | 0.3982 | 0.00605 | 0.0054 | 65.8182
2 | 0.4538 | 0.00608 | 0.0056 | 74.6382
2.5 | 0.5097 | 0.00609 | 0.0058 | 83.6946
3 | 0.5656 | 0.00611 | 0.0059 | 92.5696
3.5 | 0.621 | 0.00618 | 0.006 | 100.4854
4 | 0.6767 | 0.00621 | 0.0061 | 108.9694
4.5 | 0.7317 | 0.00622 | 0.0062 | 117.6367
5 | 0.7591 | 0.00486 | 0.0119 | 156.1934
5.5 | 0.8089 | 0.00482 | 0.0133 | 167.8216
6 | 0.8631 | 0.00493 | 0.0136 | 175.071
6.5 | 0.9211 | 0.00512 | 0.0129 | 179.9023
7 | 0.9826 | 0.00528 | 0.0114 | 186.0985
7.5 | 1.0443 | 0.00552 | 0.0097 | 189.1848
8 | 1.1053 | 0.00572 | 0.0082 | 193.2343
8.5 | 1.1634 | 0.00599 | 0.0072 | 194.2237
9 | 1.2197 | 0.00636 | 0.0065 | 191.7767
9.5 | 1.2686 | 0.00684 | 0.0074 | 185.4678
10 | 1.3264 | 0.0074 | 0.006 | 179.2432
10.5 | 1.3821 | 0.00816 | 0.0048 | 169.375
11 | 1.4359 | 0.00911 | 0.0039 | 157.618
11.5 | 1.4865 | 0.01033 | 0.0033 | 143.9013
12 | 1.5355 | 0.01161 | 0.0028 | 132.2567
12.5 | 1.5858 | 0.01259 | 0.0023 | 125.9571
13 | 1.6351 | 0.0136 | 0.0017 | 120.2279
13.5 | 1.677 | 0.01451 | 0.0027 | 115.5755
14 | 1.7037 | 0.01538 | 0.0068 | 110.7737
14.5 | 1.7291 | 0.01632 | 0.0109 | 105.9498
15 | 1.7371 | 0.01746 | 0.0175 | 99.4903
15.5 | 1.7527 | 0.01906 | 0.0212 | 91.957
16 | 1.7635 | 0.02155 | 0.0235 | 81.8329
16.5 | 1.7683 | 0.0254 | 0.024 | 69.6181
17 | 1.7686 | 0.0306 | 0.0229 | 57.7974
17.5 | 1.7539 | 0.03807 | 0.0204 | 46.0704
18 | 1.7138 | 0.04883 | 0.017 | 35.0973
18.5 | 1.6602 | 0.0613 | 0.013 | 27.0832
19 | 1.6064 | 0.0744 | 0.0085 | 21.5914
19.5 | 1.558 | 0.08722 | 0.0037 | 17.8629
20 | 1.5138 | 0.09992 | -0.0013 | 15.1501

## 107. Re 10M Mach 0.10 (1)
BIGFOIL.COM POLAR EXPORT
NACA44110.5
NACA44110.5 |  |  |  | Cl Max: | 1.477 | at alpha= | 14 | deg
JavaFoil+Calcfoil stall+Eppler ext transition |  |  |  | L/D Max: | 156.11 | at alpha= | 9.5 | deg
Re: | 10000000 |  |  | Cd Min: | 0.00792 | at alpha= | 4.5 | deg
Mach: | 0.1 |  |  | Cl=0 at alpha= | -1.822 | deg
|  |  |  | @ Cl=0.1, Cd= | 0.009198
|  |  |  | @ Cl=0.4, Cd= | 0.0093485
|  |  |  | @ Cl=0.6, Cd= | 0.0096022
alpha (deg) | Cl | Cd | Cm | Cl/Cd
-15.5 | -0.396 | 0.115 | 0.003 | -3.445
-15 | -0.409 | 0.10976 | 0.003 | -3.731
-14.5 | -0.422 | 0.10421 | 0.003 | -4.052
-14 | -0.434 | 0.0989 | 0.003 | -4.393
-13.5 | -0.446 | 0.09416 | 0.004 | -4.734
-13 | -0.456 | 0.08876 | 0.004 | -5.137
-12.5 | -0.465 | 0.08407 | 0.004 | -5.53
-12 | -0.472 | 0.07971 | 0.004 | -5.923
-11.5 | -0.478 | 0.07513 | 0.004 | -6.356
-11 | -0.481 | 0.07071 | 0.004 | -6.799
-10.5 | -0.482 | 0.06673 | 0.004 | -7.216
-10 | -0.48 | 0.0629 | 0.004 | -7.624
-9.5 | -0.475 | 0.05921 | 0.004 | -8.015
-9 | -0.467 | 0.05563 | 0.004 | -8.386
-8.5 | -0.455 | 0.05237 | 0.004 | -8.687
-8 | -0.44 | 0.04928 | 0.005 | -8.928
-7.5 | -0.421 | 0.04631 | 0.005 | -9.1
-7 | -0.399 | 0.04349 | 0.005 | -9.181
-6.5 | -0.374 | 0.04092 | 0.005 | -9.13
-6 | -0.344 | 0.03856 | 0.005 | -8.933
-5.5 | -0.312 | 0.03631 | 0.005 | -8.6
-5 | -0.277 | 0.03391 | 0.005 | -8.175
-4.5 | -0.239 | 0.03171 | 0.005 | -7.55
-4 | -0.2 | 0.0293 | 0.006 | -6.816
-3.5 | -0.19 | 0.00983 | 0.009 | -19.3
-3 | -0.135 | 0.00911 | 0.009 | -14.836
-2.5 | -0.079 | 0.0095 | 0.009 | -8.292
-2 | -0.021 | 0.00936 | 0.009 | -2.255
-1.5 | 0.038 | 0.00925 | 0.008 | 4.065
-1 | 0.097 | 0.00917 | 0.008 | 10.588
-0.5 | 0.157 | 0.00973 | 0.008 | 16.147
0 | 0.217 | 0.00963 | 0.008 | 22.573
0.5 | 0.278 | 0.00954 | 0.008 | 29.123
1 | 0.338 | 0.00939 | 0.008 | 35.969
1.5 | 0.397 | 0.00935 | 0.008 | 42.497
2 | 0.457 | 0.00932 | 0.008 | 49.016
2.5 | 0.516 | 0.00935 | 0.007 | 55.216
3 | 0.576 | 0.00935 | 0.007 | 61.55
3.5 | 0.635 | 0.00997 | 0.007 | 63.648
4 | 0.694 | 0.00992 | 0.007 | 69.947
4.5 | 0.753 | 0.00792 | 0.007 | 94.987
5 | 0.811 | 0.00804 | 0.006 | 100.859
5.5 | 0.869 | 0.00849 | 0.006 | 102.352
6 | 0.927 | 0.00864 | 0.006 | 107.335
6.5 | 0.985 | 0.00959 | 0.005 | 102.715
7 | 1.043 | 0.00845 | 0.005 | 123.413
7.5 | 1.1 | 0.00873 | 0.005 | 126.015
8 | 1.156 | 0.0086 | 0.005 | 134.373
8.5 | 1.212 | 0.00854 | 0.004 | 141.849
9 | 1.267 | 0.00864 | 0.004 | 146.565
9.5 | 1.32 | 0.00846 | 0.004 | 156.11
10 | 1.366 | 0.00923 | 0.003 | 148.073
10.5 | 1.407 | 0.00987 | 0.003 | 142.564
11 | 1.442 | 0.01075 | 0.002 | 134.066
11.5 | 1.467 | 0.01217 | 0.002 | 120.543
12 | 1.446 | 0.02039 | 0.002 | 70.9
12.5 | 1.457 | 0.0243 | 0.001 | 59.969
13 | 1.468 | 0.0277 | 0.001 | 52.991
13.5 | 1.475 | 0.03122 | 0 | 47.239
14 | 1.477 | 0.03495 | 0 | 42.268
14.5 | 1.475 | 0.03889 | 0 | 37.923
15 | 1.464 | 0.04297 | -0.001 | 34.076
15.5 | 1.449 | 0.04735 | -0.001 | 30.591
16 | 1.428 | 0.05189 | -0.002 | 27.513
16.5 | 1.402 | 0.05671 | -0.002 | 24.717
17 | 1.372 | 0.06168 | -0.002 | 22.236
17.5 | 1.337 | 0.06705 | -0.003 | 19.942
18 | 1.299 | 0.07259 | -0.003 | 17.9
18.5 | 1.259 | 0.07824 | -0.004 | 16.092
19 | 1.216 | 0.08416 | -0.004 | 14.449

## 108. Re 10M Mach 0.10 (2)
BIGFOIL.COM POLAR EXPORT
NACA44110.5
NACA44110.5 |  |  |  | Cl Max: | 1.7605 | at alpha= | 16.5 | deg
XFOIL ncrit=9 |  |  |  | L/D Max: | 194.378 | at alpha= | 8.5 | deg
Re: | 10000000 |  |  | Cd Min: | 0.19517 | at alpha= | -17 | deg
Mach: | 0.1 |  |  | Cl=0 at alpha= | -2.0739 | deg
|  |  |  | @ Cl=0.1, Cd= | 0.0062287
|  |  |  | @ Cl=0.4, Cd= | 0.0060603
|  |  |  | @ Cl=0.6, Cd= | 0.0061685
alpha (deg) | Cl | Cd | Cm | Cl/Cd
-17 | -0.6017 | 0.19517 | 0.0466 | -3.083
-16.5 | -0.576 | 0.18853 | 0.0408 | -3.0552
-14.5 | -0.4609 | 0.14833 | 0.0036 | -3.1073
-13.5 | -0.4325 | 0.13634 | -0.0019 | -3.1722
-13 | -0.4208 | 0.12956 | -0.0049 | -3.2479
-12 | -1.0591 | 0.01569 | -0.0187 | -67.5016
-11.5 | -1.0142 | 0.01378 | -0.0166 | -73.5994
-11 | -0.9648 | 0.01269 | -0.0149 | -76.0284
-10.5 | -0.9137 | 0.01192 | -0.0133 | -76.6527
-10 | -0.8616 | 0.01132 | -0.0119 | -76.1131
-9.5 | -0.8089 | 0.01075 | -0.0106 | -75.2465
-9 | -0.7557 | 0.01027 | -0.0094 | -73.5833
-8.5 | -0.702 | 0.00985 | -0.0082 | -71.269
-8 | -0.649 | 0.00922 | -0.007 | -70.3905
-7.5 | -0.5954 | 0.00877 | -0.0059 | -67.8905
-7 | -0.5414 | 0.00837 | -0.0048 | -64.6834
-6.5 | -0.4871 | 0.00805 | -0.0038 | -60.5093
-6 | -0.4325 | 0.00779 | -0.0029 | -55.5199
-5.5 | -0.3776 | 0.00756 | -0.002 | -49.9471
-5 | -0.3224 | 0.00736 | -0.0012 | -43.8043
-4.5 | -0.2682 | 0.0071 | -0.0002 | -37.7746
-4 | -0.2134 | 0.00688 | 0.0006 | -31.0174
-3.5 | -0.1582 | 0.00673 | 0.0013 | -23.5067
-3 | -0.1026 | 0.00661 | 0.0019 | -15.5219
-2.5 | -0.0473 | 0.00646 | 0.0026 | -7.322
-2 | 0.0082 | 0.00637 | 0.0032 | 1.2873
-1.5 | 0.0643 | 0.00628 | 0.0036 | 10.2389
-1 | 0.12 | 0.0062 | 0.0041 | 19.3548
-0.5 | 0.1761 | 0.00616 | 0.0044 | 28.5877
0 | 0.2322 | 0.0061 | 0.0048 | 38.0656
0.5 | 0.2884 | 0.00609 | 0.0051 | 47.3563
1 | 0.3446 | 0.00608 | 0.0053 | 56.6776
1.5 | 0.4009 | 0.00606 | 0.0055 | 66.1551
2 | 0.4569 | 0.00609 | 0.0057 | 75.0246
2.5 | 0.5132 | 0.0061 | 0.0059 | 84.1311
3 | 0.5694 | 0.00613 | 0.006 | 92.8874
3.5 | 0.6251 | 0.0062 | 0.0061 | 100.8226
4 | 0.6812 | 0.00622 | 0.0062 | 109.5177
4.5 | 0.7366 | 0.00625 | 0.0064 | 117.856
5 | 0.7643 | 0.00489 | 0.0121 | 156.2986
5.5 | 0.8143 | 0.00483 | 0.0136 | 168.5921
6 | 0.8689 | 0.00496 | 0.0139 | 175.1815
6.5 | 0.9275 | 0.00514 | 0.0132 | 180.4475
7 | 0.9895 | 0.0053 | 0.0118 | 186.6981
7.5 | 1.0518 | 0.00556 | 0.0101 | 189.1727
8 | 1.1135 | 0.00575 | 0.0086 | 193.6522
8.5 | 1.1721 | 0.00603 | 0.0076 | 194.3781
9 | 1.2291 | 0.00639 | 0.0069 | 192.3474
9.5 | 1.2785 | 0.00688 | 0.0078 | 185.8285
10 | 1.3368 | 0.00746 | 0.0065 | 179.1957
10.5 | 1.3931 | 0.00825 | 0.0055 | 168.8606
11 | 1.4473 | 0.00921 | 0.0046 | 157.1444
11.5 | 1.4982 | 0.01048 | 0.0041 | 142.958
12 | 1.5471 | 0.01184 | 0.0038 | 130.6672
12.5 | 1.5978 | 0.01284 | 0.0033 | 124.4393
13 | 1.6476 | 0.01387 | 0.0029 | 118.7888
13.5 | 1.6852 | 0.0148 | 0.005 | 113.8649
14 | 1.71 | 0.01576 | 0.0094 | 108.5025
14.5 | 1.726 | 0.01671 | 0.0154 | 103.2914
15 | 1.7375 | 0.01814 | 0.0208 | 95.7828
15.5 | 1.7519 | 0.02012 | 0.0238 | 87.0726
16 | 1.7592 | 0.02335 | 0.0253 | 75.3405
16.5 | 1.7605 | 0.02815 | 0.0248 | 62.54
17 | 1.7521 | 0.03481 | 0.0227 | 50.3332
17.5 | 1.723 | 0.04423 | 0.0196 | 38.9555
18 | 1.6703 | 0.05655 | 0.0157 | 29.5367
18.5 | 1.61 | 0.0701 | 0.0112 | 22.9672
19 | 1.5594 | 0.08305 | 0.0064 | 18.7766
19.5 | 1.5172 | 0.09528 | 0.0016 | 15.9236
20 | 1.4835 | 0.10662 | -0.003 | 13.9139

## 109. Re 10M Mach 0.25 (1)
BIGFOIL.COM POLAR EXPORT
NACA44110.5
NACA44110.5 |  |  |  | Cl Max: | 1.467 | at alpha= | 11.5 | deg
JavaFoil+Calcfoil stall+Eppler ext transition |  |  |  | L/D Max: | 159.473 | at alpha= | 9 | deg
Re: | 10000000 |  |  | Cd Min: | 0.00813 | at alpha= | 9 | deg
Mach: | 0.25 |  |  | Cl=0 at alpha= | -1.8197 | deg
|  |  |  | @ Cl=0.1, Cd= | 0.0093
|  |  |  | @ Cl=0.4, Cd= | 0.0095531
|  |  |  | @ Cl=0.6, Cd= | 0.0096559
alpha (deg) | Cl | Cd | Cm | Cl/Cd
-13.5 | -0.067 | 0.09856 | 0.004 | -0.679
-13 | -0.156 | 0.09267 | 0.004 | -1.683
-12.5 | -0.207 | 0.08811 | 0.004 | -2.348
-12 | -0.248 | 0.08348 | 0.004 | -2.966
-11.5 | -0.283 | 0.07993 | 0.004 | -3.537
-11 | -0.313 | 0.0753 | 0.004 | -4.16
-10.5 | -0.339 | 0.07122 | 0.004 | -4.764
-10 | -0.361 | 0.06675 | 0.004 | -5.403
-9.5 | -0.377 | 0.06254 | 0.004 | -6.03
-9 | -0.388 | 0.05921 | 0.004 | -6.555
-8.5 | -0.394 | 0.05534 | 0.004 | -7.111
-8 | -0.393 | 0.05205 | 0.004 | -7.554
-7.5 | -0.387 | 0.04863 | 0.004 | -7.96
-7 | -0.375 | 0.04555 | 0.005 | -8.237
-6.5 | -0.358 | 0.04269 | 0.005 | -8.38
-6 | -0.335 | 0.03997 | 0.005 | -8.384
-5.5 | -0.307 | 0.0376 | 0.005 | -8.176
-5 | -0.275 | 0.03541 | 0.005 | -7.777
-4.5 | -0.239 | 0.03318 | 0.005 | -7.214
-4 | -0.2 | 0.03102 | 0.005 | -6.446
-3.5 | -0.158 | 0.02852 | 0.006 | -5.546
-3 | -0.138 | 0.00925 | 0.009 | -14.877
-2.5 | -0.08 | 0.00911 | 0.009 | -8.833
-2 | -0.022 | 0.00903 | 0.009 | -2.392
-1.5 | 0.039 | 0.00886 | 0.009 | 4.347
-1 | 0.1 | 0.0093 | 0.009 | 10.713
-0.5 | 0.161 | 0.00925 | 0.009 | 17.418
0 | 0.223 | 0.0098 | 0.008 | 22.767
0.5 | 0.285 | 0.00975 | 0.008 | 29.264
1 | 0.347 | 0.00964 | 0.008 | 36.009
1.5 | 0.408 | 0.00954 | 0.008 | 42.797
2 | 0.469 | 0.00951 | 0.008 | 49.336
2.5 | 0.53 | 0.00955 | 0.008 | 55.511
3 | 0.591 | 0.00956 | 0.007 | 61.825
3.5 | 0.652 | 0.01021 | 0.007 | 63.814
4 | 0.712 | 0.01021 | 0.007 | 69.759
4.5 | 0.772 | 0.00815 | 0.007 | 94.826
5 | 0.832 | 0.0083 | 0.006 | 100.303
5.5 | 0.892 | 0.00824 | 0.006 | 108.228
6 | 0.952 | 0.00841 | 0.006 | 113.168
6.5 | 1.011 | 0.00863 | 0.006 | 117.151
7 | 1.069 | 0.00837 | 0.005 | 127.664
7.5 | 1.127 | 0.0087 | 0.005 | 129.619
8 | 1.184 | 0.00861 | 0.005 | 137.625
8.5 | 1.241 | 0.00833 | 0.004 | 149
9 | 1.296 | 0.00813 | 0.004 | 159.473
9.5 | 1.348 | 0.00933 | 0.004 | 144.47
10 | 1.391 | 0.00997 | 0.003 | 139.593
10.5 | 1.427 | 0.01087 | 0.003 | 131.281
11 | 1.453 | 0.01224 | 0.002 | 118.656
11.5 | 1.467 | 0.01475 | 0.002 | 99.447
12 | 1.438 | 0.02559 | 0.002 | 56.19
12.5 | 1.444 | 0.02961 | 0.001 | 48.779
13 | 1.445 | 0.0336 | 0.001 | 43.014
13.5 | 1.44 | 0.03772 | 0 | 38.184
14 | 1.427 | 0.04218 | 0 | 33.844
14.5 | 1.406 | 0.04679 | 0 | 30.049
15 | 1.372 | 0.0517 | -0.001 | 26.532
15.5 | 1.328 | 0.05694 | -0.001 | 23.318
16 | 1.275 | 0.06264 | -0.002 | 20.347
16.5 | 1.213 | 0.06851 | -0.002 | 17.702

## 110. Re 10M Mach 0.25 (2)
BIGFOIL.COM POLAR EXPORT
NACA44110.5
NACA44110.5 |  |  |  | Cl Max: | 1.728 | at alpha= | 15 | deg
XFOIL ncrit=9 |  |  |  | L/D Max: | 195.392 | at alpha= | 8.5 | deg
Re: | 10000000 |  |  | Cd Min: | 0.13435 | at alpha= | 20 | deg
Mach: | 0.25 |  |  | Cl=0 at alpha= | -2.083 | deg
|  |  |  | @ Cl=0.1, Cd= | 0.0062908
|  |  |  | @ Cl=0.4, Cd= | 0.0061073
|  |  |  | @ Cl=0.6, Cd= | 0.0062083
alpha (deg) | Cl | Cd | Cm | Cl/Cd
-13 | -0.4173 | 0.13237 | -0.0034 | -3.1525
-12.5 | -0.3993 | 0.12715 | -0.0059 | -3.1404
-12 | -0.3879 | 0.12029 | -0.0089 | -3.2247
-11.5 | -0.3686 | 0.11563 | -0.0111 | -3.1878
-11 | -0.3561 | 0.10938 | -0.0138 | -3.2556
-10.5 | -0.3527 | 0.10128 | -0.0171 | -3.4824
-10 | -0.3761 | 0.08875 | -0.0225 | -4.2377
-9.5 | -0.376 | 0.08198 | -0.0255 | -4.5865
-9 | -0.419 | 0.07275 | -0.0301 | -5.7595
-8.5 | -0.4679 | 0.06166 | -0.0295 | -7.5884
-8 | -0.6776 | 0.01267 | -0.0136 | -53.4807
-7.5 | -0.6227 | 0.01104 | -0.0117 | -56.404
-7 | -0.5667 | 0.00967 | -0.0099 | -58.6039
-6.5 | -0.5091 | 0.0089 | -0.0083 | -57.2022
-6 | -0.451 | 0.0084 | -0.0067 | -53.6905
-5.5 | -0.3933 | 0.00799 | -0.0053 | -49.224
-5 | -0.3353 | 0.00766 | -0.0039 | -43.7728
-4.5 | -0.2777 | 0.0074 | -0.0027 | -37.527
-4 | -0.2205 | 0.00709 | -0.0014 | -31.1001
-3.5 | -0.1634 | 0.00687 | -0.0002 | -23.7846
-3 | -0.1056 | 0.0067 | 0.0007 | -15.7612
-2.5 | -0.0477 | 0.00658 | 0.0016 | -7.2492
-2 | 0.0095 | 0.00642 | 0.0025 | 1.4798
-1.5 | 0.0676 | 0.00633 | 0.0032 | 10.6793
-1 | 0.1254 | 0.00626 | 0.0038 | 20.0319
-0.5 | 0.1835 | 0.00619 | 0.0043 | 29.6446
0 | 0.2415 | 0.00614 | 0.0048 | 39.3322
0.5 | 0.2996 | 0.00614 | 0.0052 | 48.7948
1 | 0.3579 | 0.0061 | 0.0055 | 58.6721
1.5 | 0.4159 | 0.00611 | 0.0059 | 68.0687
2 | 0.474 | 0.00614 | 0.0061 | 77.1987
2.5 | 0.5324 | 0.00614 | 0.0063 | 86.7101
3 | 0.5903 | 0.0062 | 0.0066 | 95.2097
3.5 | 0.6485 | 0.00625 | 0.0068 | 103.76
4 | 0.7067 | 0.00629 | 0.007 | 112.3529
4.5 | 0.7641 | 0.00637 | 0.0073 | 119.9529
5 | 0.793 | 0.00498 | 0.0133 | 159.2369
5.5 | 0.8445 | 0.00494 | 0.0151 | 170.9514
6 | 0.901 | 0.0051 | 0.0156 | 176.6667
6.5 | 0.9633 | 0.00525 | 0.0149 | 183.4857
7 | 1.0282 | 0.00548 | 0.0136 | 187.6277
7.5 | 1.0942 | 0.00572 | 0.012 | 191.2937
8 | 1.1592 | 0.00594 | 0.0107 | 195.1515
8.5 | 1.2212 | 0.00625 | 0.01 | 195.392
9 | 1.2821 | 0.00658 | 0.0095 | 194.848
9.5 | 1.3343 | 0.00714 | 0.0108 | 186.8768
10 | 1.396 | 0.0078 | 0.0098 | 178.9744
10.5 | 1.4553 | 0.00871 | 0.0091 | 167.0838
11 | 1.5104 | 0.01 | 0.0089 | 151.04
11.5 | 1.5615 | 0.01163 | 0.0091 | 134.2648
12 | 1.6116 | 0.01316 | 0.0094 | 122.462
12.5 | 1.6634 | 0.01441 | 0.0096 | 115.4337
13 | 1.696 | 0.01558 | 0.0134 | 108.8575
13.5 | 1.7031 | 0.01673 | 0.0218 | 101.7992
14 | 1.715 | 0.01832 | 0.0276 | 93.6135
14.5 | 1.7234 | 0.02115 | 0.0308 | 81.4846
15 | 1.728 | 0.02555 | 0.0311 | 67.6321
15.5 | 1.7156 | 0.03288 | 0.0288 | 52.1776
16 | 1.6786 | 0.04332 | 0.0252 | 38.7488
16.5 | 1.6151 | 0.05653 | 0.021 | 28.5707
17 | 1.5553 | 0.06953 | 0.0166 | 22.3688
17.5 | 1.5066 | 0.08186 | 0.012 | 18.4046
18 | 1.4649 | 0.09376 | 0.0072 | 15.6239
18.5 | 1.4317 | 0.10493 | 0.0026 | 13.6443
19 | 1.4079 | 0.11509 | -0.0017 | 12.233
19.5 | 1.3894 | 0.12469 | -0.0061 | 11.1428
20 | 1.3719 | 0.13435 | -0.0107 | 10.2114

## 111. Re 10M Mach 0.50 (1)
BIGFOIL.COM POLAR EXPORT
NACA44110.5
NACA44110.5 |  |  |  | Cl Max: | 1.416 | at alpha= | 10 | deg
JavaFoil+Calcfoil stall+Eppler ext transition |  |  |  | L/D Max: | 138.386 | at alpha= | 6.5 | deg
Re: | 10000000 |  |  | Cd Min: | 0.00789 | at alpha= | 5 | deg
Mach: | 0.5 |  |  | Cl=0 at alpha= | -1.8443 | deg
|  |  |  | @ Cl=0.1, Cd= | 0.0094232
|  |  |  | @ Cl=0.4, Cd= | 0.0092766
|  |  |  | @ Cl=0.6, Cd= | 0.0098148
alpha (deg) | Cl | Cd | Cm | Cl/Cd
-20 | -0.961 | 0.14151 | 0.002 | -6.794
-19.5 | -0.937 | 0.13249 | 0.003 | -7.075
-19 | -0.913 | 0.12452 | 0.003 | -7.334
-18.5 | -0.889 | 0.11693 | 0.003 | -7.606
-18 | -0.858 | 0.12473 | 0.003 | -6.881
-17.5 | -0.834 | 0.11632 | 0.003 | -7.167
-17 | -0.809 | 0.10887 | 0.004 | -7.433
-16.5 | -0.785 | 0.10177 | 0.004 | -7.711
-16 | -0.755 | 0.10625 | 0.004 | -7.108
-15.5 | -0.729 | 0.10087 | 0.004 | -7.232
-15 | -0.705 | 0.09347 | 0.004 | -7.538
-14.5 | -0.68 | 0.08701 | 0.004 | -7.812
-14 | -0.651 | 0.08967 | 0.004 | -7.26
-13.5 | -0.625 | 0.08483 | 0.004 | -7.365
-13 | -0.599 | 0.07914 | 0.005 | -7.574
-12.5 | -0.574 | 0.07326 | 0.005 | -7.836
-12 | -0.546 | 0.07485 | 0.005 | -7.294
-11.5 | -0.519 | 0.07085 | 0.005 | -7.333
-11 | -0.493 | 0.066 | 0.005 | -7.477
-10.5 | -0.468 | 0.06087 | 0.005 | -7.687
-10 | -0.44 | 0.06168 | 0.005 | -7.132
-9.5 | -0.413 | 0.05829 | 0.005 | -7.092
-9 | -0.387 | 0.05423 | 0.005 | -7.141
-8.5 | -0.36 | 0.05379 | 0.005 | -6.691
-8 | -0.333 | 0.05062 | 0.005 | -6.585
-7.5 | -0.307 | 0.04732 | 0.005 | -6.482
-7 | -0.28 | 0.04701 | 0.005 | -5.946
-6.5 | -0.253 | 0.04378 | 0.005 | -5.775
-6 | -0.226 | 0.04126 | 0.005 | -5.479
-5.5 | -0.199 | 0.04035 | 0.005 | -4.931
-5 | -0.172 | 0.03797 | 0.005 | -4.534
-4.5 | -0.145 | 0.03766 | 0.005 | -3.849
-4 | -0.118 | 0.0366 | 0.005 | -3.222
-3.5 | -0.144 | 0.03476 | 0.005 | -4.138
-3 | -0.113 | 0.03205 | 0.005 | -3.524
-2.5 | -0.069 | 0.02996 | 0.006 | -2.305
-2 | -0.019 | 0.02777 | 0.006 | -0.687
-1.5 | 0.042 | 0.0095 | 0.01 | 4.448
-1 | 0.11 | 0.00941 | 0.01 | 11.699
-0.5 | 0.179 | 0.00927 | 0.01 | 19.309
0 | 0.248 | 0.00926 | 0.009 | 26.842
0.5 | 0.318 | 0.00917 | 0.009 | 34.691
1 | 0.387 | 0.00916 | 0.009 | 42.251
1.5 | 0.455 | 0.00977 | 0.009 | 46.571
2 | 0.523 | 0.00973 | 0.009 | 53.761
2.5 | 0.591 | 0.0098 | 0.008 | 60.308
3 | 0.658 | 0.00991 | 0.008 | 66.4
3.5 | 0.725 | 0.01004 | 0.008 | 72.26
4 | 0.792 | 0.00963 | 0.008 | 82.219
4.5 | 0.858 | 0.00823 | 0.007 | 104.275
5 | 0.924 | 0.00789 | 0.007 | 117.061
5.5 | 0.989 | 0.008 | 0.007 | 123.53
6 | 1.053 | 0.00832 | 0.007 | 126.547
6.5 | 1.115 | 0.00806 | 0.006 | 138.386
7 | 1.176 | 0.00913 | 0.006 | 128.814
7.5 | 1.233 | 0.00965 | 0.006 | 127.82
8 | 1.285 | 0.01043 | 0.005 | 123.187
8.5 | 1.332 | 0.01153 | 0.005 | 115.536
9 | 1.372 | 0.01334 | 0.004 | 102.822
9.5 | 1.406 | 0.01598 | 0.004 | 88.002
10 | 1.416 | 0.01967 | 0.003 | 72.007
10.5 | 1.405 | 0.02477 | 0.003 | 56.731
11 | 1.334 | 0.04346 | 0.002 | 30.696
11.5 | 1.235 | 0.051 | 0.002 | 24.208
12 | 0.816 | 0.06022 | 0.002 | 13.557
12.5 | 0.843 | 0.06548 | 0.001 | 12.871
13 | 0.87 | 0.06928 | 0.001 | 12.56
13.5 | 0.895 | 0.07695 | 0 | 11.636
14 | 0.92 | 0.08672 | 0 | 10.609
14.5 | 0.948 | 0.08893 | 0 | 10.662
15 | 0.976 | 0.0908 | -0.001 | 10.753

## 112. Re 10M Mach 0.50 (2)
BIGFOIL.COM POLAR EXPORT
NACA44110.5
NACA44110.5 |  |  |  | Cl Max: | 1.7668 | at alpha= | 10.5 | deg
XFOIL ncrit=9 |  |  |  | L/D Max: | 197.765 | at alpha= | 8 | deg
Re: | 10000000 |  |  | Cd Min: | 0.26403 | at alpha= | -20 | deg
Mach: | 0.5 |  |  | Cl=0 at alpha= | -2.1362 | deg
|  |  |  | @ Cl=0.1, Cd= | 0.00663
|  |  |  | @ Cl=0.4, Cd= | 0.0063272
|  |  |  | @ Cl=0.6, Cd= | 0.0064174
alpha (deg) | Cl | Cd | Cm | Cl/Cd
-20 | -0.7538 | 0.26403 | 0.0821 | -2.855
-19.5 | -0.7327 | 0.25434 | 0.0771 | -2.8808
-19 | -0.7099 | 0.24741 | 0.0728 | -2.8693
-18.5 | -0.6879 | 0.23941 | 0.0683 | -2.8733
-18 | -0.665 | 0.23254 | 0.0642 | -2.8597
-17.5 | -0.6435 | 0.22464 | 0.06 | -2.8646
-16.5 | -0.5812 | 0.20579 | 0.045 | -2.8242
-16 | -0.5142 | 0.1916 | 0.0251 | -2.6837
-15 | -0.4756 | 0.17682 | 0.018 | -2.6897
-14.5 | -0.4529 | 0.17101 | 0.0148 | -2.6484
-14 | -0.4332 | 0.16367 | 0.0113 | -2.6468
-13.5 | -0.4138 | 0.15633 | 0.0077 | -2.647
-13 | -0.3948 | 0.14899 | 0.0042 | -2.6498
-12.5 | -0.3778 | 0.14122 | 0.0005 | -2.6753
-12 | -0.3609 | 0.13374 | -0.003 | -2.6985
-11.5 | -0.3452 | 0.12606 | -0.0065 | -2.7384
-11 | -0.3288 | 0.11895 | -0.0099 | -2.7642
-10.5 | -0.3125 | 0.1121 | -0.0131 | -2.7877
-10 | -0.2953 | 0.10568 | -0.016 | -2.7943
-9.5 | -0.2815 | 0.09882 | -0.0191 | -2.8486
-9 | -0.2665 | 0.09256 | -0.0218 | -2.8792
-8.5 | -0.2567 | 0.08572 | -0.0248 | -2.9946
-8 | -0.2563 | 0.07795 | -0.0282 | -3.288
-7.5 | -0.2572 | 0.07119 | -0.0318 | -3.6129
-7 | -0.2771 | 0.06524 | -0.0325 | -4.2474
-6.5 | -0.2793 | 0.05888 | -0.0327 | -4.7435
-6 | -0.272 | 0.05214 | -0.0323 | -5.2167
-5.5 | -0.2436 | 0.04758 | -0.0311 | -5.1198
-5 | -0.2161 | 0.0419 | -0.029 | -5.1575
-4.5 | -0.1906 | 0.03484 | -0.0252 | -5.4707
-4 | -0.1618 | 0.02767 | -0.02 | -5.8475
-3.5 | -0.1232 | 0.02207 | -0.0149 | -5.5822
-3 | -0.1142 | 0.00819 | -0.0073 | -13.9438
-2.5 | -0.0481 | 0.00732 | -0.0044 | -6.571
-2 | 0.018 | 0.00693 | -0.0018 | 2.5974
-1.5 | 0.0843 | 0.00667 | 0.0003 | 12.6387
-1 | 0.1511 | 0.0065 | 0.0021 | 23.2462
-0.5 | 0.218 | 0.00643 | 0.0035 | 33.9036
0 | 0.2851 | 0.00634 | 0.0047 | 44.9685
0.5 | 0.352 | 0.00632 | 0.0058 | 55.6962
1 | 0.4191 | 0.00633 | 0.0067 | 66.2085
1.5 | 0.4866 | 0.00632 | 0.0075 | 76.9937
2 | 0.5535 | 0.00639 | 0.0083 | 86.6197
2.5 | 0.6213 | 0.00643 | 0.009 | 96.6252
3 | 0.6891 | 0.00649 | 0.0098 | 106.1787
3.5 | 0.7564 | 0.00661 | 0.0106 | 114.4327
4 | 0.8251 | 0.00668 | 0.0114 | 123.518
4.5 | 0.8931 | 0.0068 | 0.0124 | 131.3382
5 | 0.927 | 0.00557 | 0.0198 | 166.4273
5.5 | 0.9844 | 0.00548 | 0.0234 | 179.635
6 | 1.0529 | 0.00569 | 0.0249 | 185.0439
6.5 | 1.1315 | 0.00596 | 0.0245 | 189.849
7 | 1.2149 | 0.00628 | 0.0236 | 193.4554
7.5 | 1.2988 | 0.00665 | 0.0229 | 195.3083
8 | 1.3804 | 0.00698 | 0.0231 | 197.765
8.5 | 1.4594 | 0.00745 | 0.024 | 195.8926
9 | 1.538 | 0.00785 | 0.0256 | 195.9236
9.5 | 1.6131 | 0.00844 | 0.028 | 191.1256
10.5 | 1.7668 | 0.0109 | 0.0315 | 162.0917
11.5 | 1.7524 | 0.01892 | 0.0472 | 92.6216
12 | 1.7058 | 0.02792 | 0.0464 | 61.096
12.5 | 1.6319 | 0.04085 | 0.0418 | 39.9486
13 | 1.5303 | 0.05512 | 0.0368 | 27.7631
13.5 | 1.464 | 0.06694 | 0.0323 | 21.8703
14 | 1.4017 | 0.07929 | 0.0269 | 17.6781
14.5 | 1.36 | 0.09038 | 0.0221 | 15.0476
15 | 1.3166 | 0.10219 | 0.0165 | 12.8838
15.5 | 1.2885 | 0.11284 | 0.0115 | 11.4188

## 113. Re 12M Mach 0.00 (1)
BIGFOIL.COM POLAR EXPORT
NACA44110.5
NACA44110.5 |  |  |  | Cl Max: | 1.488 | at alpha= | 14 | deg
JavaFoil+Calcfoil stall+Eppler ext transition |  |  |  | L/D Max: | 153.231 | at alpha= | 9.5 | deg
Re: | 12000000 |  |  | Cd Min: | 0.00778 | at alpha= | 4.5 | deg
Mach: | 0 |  |  | Cl=0 at alpha= | -1.819 | deg
|  |  |  | @ Cl=0.1, Cd= | 0.0089475
|  |  |  | @ Cl=0.4, Cd= | 0.009108
|  |  |  | @ Cl=0.6, Cd= | 0.0094
alpha (deg) | Cl | Cd | Cm | Cl/Cd
-16 | -0.427 | 0.11848 | 0.003 | -3.604
-15.5 | -0.439 | 0.11307 | 0.003 | -3.879
-15 | -0.45 | 0.10798 | 0.003 | -4.163
-14.5 | -0.46 | 0.10189 | 0.003 | -4.514
-14 | -0.469 | 0.0974 | 0.003 | -4.82
-13.5 | -0.478 | 0.09211 | 0.004 | -5.192
-13 | -0.486 | 0.08754 | 0.004 | -5.548
-12.5 | -0.492 | 0.08286 | 0.004 | -5.936
-12 | -0.496 | 0.07803 | 0.004 | -6.361
-11.5 | -0.499 | 0.07376 | 0.004 | -6.766
-11 | -0.5 | 0.06955 | 0.004 | -7.184
-10.5 | -0.498 | 0.06562 | 0.004 | -7.585
-10 | -0.493 | 0.06173 | 0.004 | -7.992
-9.5 | -0.486 | 0.05827 | 0.004 | -8.341
-9 | -0.476 | 0.0546 | 0.004 | -8.716
-8.5 | -0.462 | 0.05148 | 0.005 | -8.981
-8 | -0.446 | 0.04838 | 0.005 | -9.211
-7.5 | -0.426 | 0.04552 | 0.005 | -9.35
-7 | -0.402 | 0.04277 | 0.005 | -9.404
-6.5 | -0.376 | 0.0402 | 0.005 | -9.343
-6 | -0.346 | 0.03789 | 0.005 | -9.125
-5.5 | -0.313 | 0.03552 | 0.005 | -8.813
-5 | -0.278 | 0.03304 | 0.005 | -8.409
-4.5 | -0.24 | 0.03064 | 0.006 | -7.83
-4 | -0.242 | 0.00972 | 0.009 | -24.906
-3.5 | -0.189 | 0.00958 | 0.009 | -19.751
-3 | -0.135 | 0.00936 | 0.009 | -14.39
-2.5 | -0.078 | 0.00923 | 0.009 | -8.504
-2 | -0.021 | 0.00913 | 0.009 | -2.303
-1.5 | 0.037 | 0.00903 | 0.008 | 4.145
-1 | 0.097 | 0.00892 | 0.008 | 10.835
-0.5 | 0.156 | 0.00946 | 0.008 | 16.517
0 | 0.216 | 0.00937 | 0.008 | 23.096
0.5 | 0.277 | 0.00928 | 0.008 | 29.786
1 | 0.336 | 0.00915 | 0.008 | 36.744
1.5 | 0.396 | 0.00911 | 0.008 | 43.441
2 | 0.455 | 0.00908 | 0.008 | 50.088
2.5 | 0.514 | 0.00912 | 0.007 | 56.38
3 | 0.573 | 0.00913 | 0.007 | 62.732
3.5 | 0.632 | 0.00972 | 0.007 | 65
4 | 0.69 | 0.00967 | 0.007 | 71.387
4.5 | 0.749 | 0.00778 | 0.006 | 96.29
5 | 0.807 | 0.00839 | 0.006 | 96.263
5.5 | 0.865 | 0.00837 | 0.006 | 103.345
6 | 0.923 | 0.00856 | 0.006 | 107.84
6.5 | 0.981 | 0.00995 | 0.005 | 98.589
7 | 1.038 | 0.00966 | 0.005 | 107.435
7.5 | 1.095 | 0.00855 | 0.005 | 128.063
8 | 1.151 | 0.0089 | 0.005 | 129.338
8.5 | 1.207 | 0.00878 | 0.004 | 137.417
9 | 1.261 | 0.00846 | 0.004 | 149.041
9.5 | 1.315 | 0.00858 | 0.004 | 153.231
10 | 1.362 | 0.00907 | 0.003 | 150.103
10.5 | 1.403 | 0.00968 | 0.003 | 144.974
11 | 1.438 | 0.01057 | 0.002 | 136.002
11.5 | 1.463 | 0.0121 | 0.002 | 120.85
12 | 1.449 | 0.01919 | 0.002 | 75.501
12.5 | 1.463 | 0.02231 | 0.001 | 65.579
13 | 1.475 | 0.02544 | 0.001 | 57.991
13.5 | 1.484 | 0.02869 | 0 | 51.725
14 | 1.488 | 0.03224 | 0 | 46.166
14.5 | 1.488 | 0.03592 | 0 | 41.425
15 | 1.48 | 0.03989 | -0.001 | 37.102
15.5 | 1.468 | 0.0439 | -0.001 | 33.431
16 | 1.45 | 0.04831 | -0.002 | 30.02
16.5 | 1.428 | 0.05281 | -0.002 | 27.049
17 | 1.402 | 0.05766 | -0.002 | 24.32
17.5 | 1.373 | 0.06264 | -0.003 | 21.912
18 | 1.34 | 0.06792 | -0.003 | 19.724
18.5 | 1.304 | 0.07329 | -0.004 | 17.793
19 | 1.266 | 0.07889 | -0.004 | 16.048

## 114. Re 12M Mach 0.00 (2)
BIGFOIL.COM POLAR EXPORT
NACA44110.5
NACA44110.5 |  |  |  | Cl Max: | 1.7924 | at alpha= | 17 | deg
XFOIL ncrit=9 |  |  |  | L/D Max: | 200.103 | at alpha= | 8.5 | deg
Re: | 12000000 |  |  | Cd Min: | 0.09546 | at alpha= | 20 | deg
Mach: | 0 |  |  | Cl=0 at alpha= | -2.0642 | deg
|  |  |  | @ Cl=0.1, Cd= | 0.0060465
|  |  |  | @ Cl=0.4, Cd= | 0.0059004
|  |  |  | @ Cl=0.6, Cd= | 0.0059948
alpha (deg) | Cl | Cd | Cm | Cl/Cd
-13.5 | -1.218 | 0.01697 | -0.0155 | -71.7737
-13 | -1.1528 | 0.0146 | -0.0186 | -78.9589
-12.5 | -1.1078 | 0.01341 | -0.0166 | -82.61
-12 | -1.0608 | 0.0124 | -0.0148 | -85.5484
-11.5 | -1.0113 | 0.01168 | -0.0133 | -86.5839
-11 | -0.9607 | 0.0111 | -0.012 | -86.5495
-10.5 | -0.9093 | 0.01063 | -0.0108 | -85.5409
-10 | -0.8571 | 0.01022 | -0.0096 | -83.865
-9.5 | -0.8047 | 0.00982 | -0.0085 | -81.945
-9 | -0.752 | 0.00947 | -0.0075 | -79.4087
-8.5 | -0.6986 | 0.00917 | -0.0065 | -76.1832
-8 | -0.6458 | 0.00873 | -0.0055 | -73.9748
-7.5 | -0.5927 | 0.00834 | -0.0045 | -71.0671
-7 | -0.5393 | 0.00798 | -0.0035 | -67.5815
-6.5 | -0.4857 | 0.00768 | -0.0026 | -63.2422
-6 | -0.4315 | 0.00742 | -0.0018 | -58.1536
-5.5 | -0.3771 | 0.00723 | -0.001 | -52.1577
-4.5 | -0.2679 | 0.00685 | 0.0004 | -39.1095
-4 | -0.2135 | 0.00664 | 0.0012 | -32.1536
-3.5 | -0.1588 | 0.0065 | 0.0019 | -24.4308
-3 | -0.1033 | 0.00637 | 0.0024 | -16.2166
-2.5 | -0.0482 | 0.00628 | 0.0029 | -7.6752
-2 | 0.0071 | 0.00616 | 0.0034 | 1.1526
-1.5 | 0.0628 | 0.00608 | 0.0038 | 10.3289
-1 | 0.1183 | 0.00603 | 0.0043 | 19.6186
-0.5 | 0.1743 | 0.00596 | 0.0046 | 29.245
0 | 0.23 | 0.00593 | 0.0049 | 38.7858
0.5 | 0.2859 | 0.00592 | 0.0051 | 48.2939
1 | 0.342 | 0.00589 | 0.0053 | 58.0645
1.5 | 0.3978 | 0.0059 | 0.0055 | 67.4237
2 | 0.4537 | 0.00591 | 0.0057 | 76.7682
2.5 | 0.5098 | 0.00592 | 0.0058 | 86.1149
3 | 0.5654 | 0.00597 | 0.0059 | 94.7069
3.5 | 0.6213 | 0.00601 | 0.006 | 103.3777
4 | 0.6771 | 0.00604 | 0.006 | 112.1026
4.5 | 0.732 | 0.00612 | 0.0062 | 119.6078
5 | 0.7646 | 0.00485 | 0.0108 | 157.6495
5.5 | 0.8119 | 0.00471 | 0.0126 | 172.3779
6 | 0.864 | 0.00483 | 0.0134 | 178.882
6.5 | 0.9198 | 0.00493 | 0.0133 | 186.572
7 | 0.9766 | 0.00512 | 0.0128 | 190.7422
7.5 | 1.039 | 0.00533 | 0.011 | 194.9343
8 | 1.1007 | 0.00554 | 0.0093 | 198.6823
8.5 | 1.1606 | 0.0058 | 0.0079 | 200.1034
9 | 1.2158 | 0.00625 | 0.0074 | 194.528
9.5 | 1.2633 | 0.00675 | 0.0085 | 187.1556
10 | 1.3211 | 0.00729 | 0.0072 | 181.2209
10.5 | 1.3761 | 0.00814 | 0.0061 | 169.0541
11 | 1.4296 | 0.00908 | 0.0052 | 157.4449
11.5 | 1.4802 | 0.01027 | 0.0047 | 144.1285
12 | 1.5303 | 0.0114 | 0.0041 | 134.2368
12.5 | 1.5811 | 0.01229 | 0.0036 | 128.6493
13 | 1.6315 | 0.01315 | 0.003 | 124.0684
13.5 | 1.6808 | 0.01404 | 0.0025 | 119.7151
14 | 1.7154 | 0.0149 | 0.0049 | 115.1275
14.5 | 1.7411 | 0.01582 | 0.009 | 110.0569
15 | 1.7535 | 0.01679 | 0.0153 | 104.4372
15.5 | 1.7678 | 0.01822 | 0.0198 | 97.0252
16 | 1.7803 | 0.02034 | 0.0226 | 87.527
16.5 | 1.7904 | 0.02336 | 0.0238 | 76.6438
17 | 1.7924 | 0.02798 | 0.0234 | 64.06
17.5 | 1.7811 | 0.03481 | 0.0214 | 51.1663
18 | 1.7481 | 0.04464 | 0.0181 | 39.1599
18.5 | 1.6993 | 0.05644 | 0.0145 | 30.1081
19 | 1.6467 | 0.06908 | 0.0102 | 23.8376
19.5 | 1.5845 | 0.08362 | 0.0049 | 18.9488
20 | 1.5449 | 0.09546 | 0.0003 | 16.1837

## 115. Re 12M Mach 0.10 (1)
BIGFOIL.COM POLAR EXPORT
NACA44110.5
NACA44110.5 |  |  |  | Cl Max: | 1.482 | at alpha= | 14 | deg
JavaFoil+Calcfoil stall+Eppler ext transition |  |  |  | L/D Max: | 158.198 | at alpha= | 9.5 | deg
Re: | 12000000 |  |  | Cd Min: | 0.00783 | at alpha= | 4.5 | deg
Mach: | 0.1 |  |  | Cl=0 at alpha= | -1.822 | deg
|  |  |  | @ Cl=0.1, Cd= | 0.0089695
|  |  |  | @ Cl=0.4, Cd= | 0.0091085
|  |  |  | @ Cl=0.6, Cd= | 0.0093881
alpha (deg) | Cl | Cd | Cm | Cl/Cd
-15.5 | -0.396 | 0.11493 | 0.003 | -3.448
-15 | -0.41 | 0.10843 | 0.003 | -3.777
-14.5 | -0.422 | 0.1031 | 0.003 | -4.097
-14 | -0.435 | 0.09825 | 0.003 | -4.423
-13.5 | -0.446 | 0.09335 | 0.004 | -4.776
-13 | -0.456 | 0.08818 | 0.004 | -5.172
-12.5 | -0.465 | 0.08389 | 0.004 | -5.542
-12 | -0.472 | 0.07917 | 0.004 | -5.965
-11.5 | -0.478 | 0.07453 | 0.004 | -6.409
-11 | -0.481 | 0.07026 | 0.004 | -6.845
-10.5 | -0.482 | 0.06615 | 0.004 | -7.282
-10 | -0.48 | 0.06243 | 0.004 | -7.684
-9.5 | -0.475 | 0.05879 | 0.004 | -8.076
-9 | -0.467 | 0.05521 | 0.004 | -8.454
-8.5 | -0.455 | 0.05188 | 0.004 | -8.774
-8 | -0.44 | 0.04876 | 0.005 | -9.028
-7.5 | -0.422 | 0.04581 | 0.005 | -9.204
-7 | -0.4 | 0.04303 | 0.005 | -9.285
-6.5 | -0.374 | 0.04047 | 0.005 | -9.237
-6 | -0.345 | 0.03811 | 0.005 | -9.046
-5.5 | -0.313 | 0.03585 | 0.005 | -8.719
-5 | -0.278 | 0.0334 | 0.005 | -8.312
-4.5 | -0.24 | 0.03104 | 0.005 | -7.73
-4 | -0.243 | 0.0097 | 0.009 | -24.997
-3.5 | -0.19 | 0.00959 | 0.009 | -19.802
-3 | -0.135 | 0.00943 | 0.009 | -14.332
-2.5 | -0.079 | 0.00926 | 0.009 | -8.507
-2 | -0.021 | 0.00916 | 0.009 | -2.303
-1.5 | 0.038 | 0.00903 | 0.008 | 4.163
-1 | 0.097 | 0.00894 | 0.008 | 10.854
-0.5 | 0.157 | 0.00953 | 0.008 | 16.484
0 | 0.217 | 0.00944 | 0.008 | 23.037
0.5 | 0.278 | 0.00931 | 0.008 | 29.851
1 | 0.338 | 0.00919 | 0.008 | 36.764
1.5 | 0.397 | 0.00911 | 0.008 | 43.656
2 | 0.457 | 0.00908 | 0.008 | 50.319
2.5 | 0.516 | 0.00914 | 0.007 | 56.486
3 | 0.576 | 0.00914 | 0.007 | 62.991
3.5 | 0.635 | 0.00975 | 0.007 | 65.101
4 | 0.694 | 0.00972 | 0.007 | 71.372
4.5 | 0.753 | 0.00783 | 0.007 | 96.065
5 | 0.811 | 0.0084 | 0.006 | 96.501
5.5 | 0.869 | 0.00844 | 0.006 | 103.013
6 | 0.927 | 0.00858 | 0.006 | 108.041
6.5 | 0.985 | 0.00948 | 0.005 | 103.942
7 | 1.043 | 0.00974 | 0.005 | 107.098
7.5 | 1.1 | 0.00861 | 0.005 | 127.728
8 | 1.156 | 0.00851 | 0.005 | 135.813
8.5 | 1.212 | 0.00844 | 0.004 | 143.561
9 | 1.267 | 0.00856 | 0.004 | 147.91
9.5 | 1.32 | 0.00835 | 0.004 | 158.198
10 | 1.367 | 0.00916 | 0.003 | 149.185
10.5 | 1.408 | 0.00984 | 0.003 | 142.993
11 | 1.441 | 0.01077 | 0.002 | 133.763
11.5 | 1.464 | 0.0125 | 0.002 | 117.068
12 | 1.449 | 0.01992 | 0.002 | 72.729
12.5 | 1.462 | 0.02318 | 0.001 | 63.06
13 | 1.473 | 0.02638 | 0.001 | 55.82
13.5 | 1.48 | 0.02977 | 0 | 49.701
14 | 1.482 | 0.03343 | 0 | 44.34
14.5 | 1.479 | 0.03723 | 0 | 39.736
15 | 1.469 | 0.04124 | -0.001 | 35.617
15.5 | 1.452 | 0.04555 | -0.001 | 31.89
16 | 1.431 | 0.05003 | -0.002 | 28.608
16.5 | 1.405 | 0.05467 | -0.002 | 25.705
17 | 1.375 | 0.05971 | -0.002 | 23.024
17.5 | 1.34 | 0.06487 | -0.003 | 20.662
18 | 1.302 | 0.07035 | -0.003 | 18.512
18.5 | 1.262 | 0.07591 | -0.004 | 16.62
19 | 1.218 | 0.08175 | -0.004 | 14.905

## 116. Re 12M Mach 0.10 (2)
BIGFOIL.COM POLAR EXPORT
NACA44110.5
NACA44110.5 |  |  |  | Cl Max: | 1.7843 | at alpha= | 16.5 | deg
XFOIL ncrit=9 |  |  |  | L/D Max: | 200.566 | at alpha= | 8.5 | deg
Re: | 12000000 |  |  | Cd Min: | 0.19168 | at alpha= | -17 | deg
Mach: | 0.1 |  |  | Cl=0 at alpha= | -2.0657 | deg
|  |  |  | @ Cl=0.1, Cd= | 0.0060573
|  |  |  | @ Cl=0.4, Cd= | 0.0059098
|  |  |  | @ Cl=0.6, Cd= | 0.0059964
alpha (deg) | Cl | Cd | Cm | Cl/Cd
-17 | -0.5808 | 0.19168 | 0.0392 | -3.0301
-16.5 | -0.5684 | 0.18684 | 0.0379 | -3.0422
-16 | -0.4902 | 0.17294 | 0.0142 | -2.8345
-15.5 | -0.4734 | 0.16742 | 0.0114 | -2.8276
-15 | -0.4597 | 0.16063 | 0.0083 | -2.8619
-14 | -0.4514 | 0.14093 | 0.0003 | -3.203
-13.5 | -0.4343 | 0.13568 | -0.0023 | -3.2009
-12 | -1.0693 | 0.01403 | -0.0177 | -76.2153
-11.5 | -1.0215 | 0.01263 | -0.0158 | -80.8789
-11 | -0.9708 | 0.01182 | -0.0141 | -82.132
-10.5 | -0.9191 | 0.01114 | -0.0127 | -82.5045
-10 | -0.8662 | 0.01061 | -0.0113 | -81.64
-9.5 | -0.8132 | 0.01012 | -0.01 | -80.3557
-9 | -0.7596 | 0.00971 | -0.0088 | -78.2286
-8.5 | -0.7054 | 0.00939 | -0.0077 | -75.1225
-8 | -0.6514 | 0.009 | -0.0066 | -72.3778
-7.5 | -0.5977 | 0.00852 | -0.0055 | -70.1526
-7 | -0.5437 | 0.00811 | -0.0044 | -67.0407
-6.5 | -0.4896 | 0.00777 | -0.0034 | -63.0116
-6 | -0.4348 | 0.0075 | -0.0024 | -57.9733
-5.5 | -0.3799 | 0.00727 | -0.0016 | -52.2558
-5 | -0.3247 | 0.0071 | -0.0008 | -45.7324
-4.5 | -0.2695 | 0.0069 | 0 | -39.058
-4 | -0.2148 | 0.00667 | 0.0009 | -32.2039
-3.5 | -0.1597 | 0.00652 | 0.0016 | -24.4939
-3 | -0.1039 | 0.00639 | 0.0022 | -16.2598
-2.5 | -0.0483 | 0.00629 | 0.0028 | -7.6789
-2 | 0.0073 | 0.00617 | 0.0033 | 1.1831
-1.5 | 0.0634 | 0.00609 | 0.0038 | 10.4105
-1 | 0.1193 | 0.00604 | 0.0042 | 19.7517
-0.5 | 0.1756 | 0.00597 | 0.0045 | 29.4137
0 | 0.2317 | 0.00594 | 0.0049 | 39.0067
0.5 | 0.288 | 0.00593 | 0.0051 | 48.5666
1 | 0.3444 | 0.00589 | 0.0054 | 58.472
1.5 | 0.4005 | 0.00591 | 0.0056 | 67.7665
2 | 0.4568 | 0.00592 | 0.0058 | 77.1622
2.5 | 0.5133 | 0.00593 | 0.0059 | 86.5599
3 | 0.5692 | 0.00598 | 0.006 | 95.1839
3.5 | 0.6255 | 0.00601 | 0.0061 | 104.0765
4 | 0.6816 | 0.00605 | 0.0062 | 112.6612
4.5 | 0.737 | 0.00613 | 0.0063 | 120.2284
5 | 0.7698 | 0.00487 | 0.011 | 158.0698
5.5 | 0.8173 | 0.00473 | 0.0129 | 172.7907
6 | 0.8698 | 0.00485 | 0.0137 | 179.3402
6.5 | 0.9261 | 0.00495 | 0.0136 | 187.0909
7 | 0.9833 | 0.00516 | 0.0132 | 190.562
7.5 | 1.0466 | 0.00535 | 0.0113 | 195.6262
8 | 1.1088 | 0.00558 | 0.0097 | 198.7097
8.5 | 1.1693 | 0.00583 | 0.0083 | 200.566
9 | 1.2253 | 0.00627 | 0.0078 | 195.4226
9.5 | 1.2732 | 0.00679 | 0.009 | 187.511
10 | 1.3315 | 0.00734 | 0.0077 | 181.4033
10.5 | 1.387 | 0.00822 | 0.0068 | 168.7348
11 | 1.441 | 0.00918 | 0.006 | 156.9717
11.5 | 1.4915 | 0.01047 | 0.0055 | 142.4546
12 | 1.5421 | 0.01161 | 0.0051 | 132.8252
12.5 | 1.5935 | 0.0125 | 0.0046 | 127.48
13 | 1.6438 | 0.01344 | 0.0042 | 122.3065
13.5 | 1.6932 | 0.01438 | 0.0038 | 117.7469
14 | 1.7228 | 0.01523 | 0.0075 | 113.1188
14.5 | 1.7442 | 0.01626 | 0.0124 | 107.2694
15 | 1.7546 | 0.01733 | 0.0189 | 101.2464
15.5 | 1.7672 | 0.01915 | 0.0228 | 92.282
16 | 1.7789 | 0.02175 | 0.0248 | 81.7885
16.5 | 1.7843 | 0.02572 | 0.0251 | 69.374
17 | 1.7783 | 0.03178 | 0.0236 | 55.9566
17.5 | 1.7549 | 0.0404 | 0.0207 | 43.4381
18 | 1.7074 | 0.052 | 0.0171 | 32.8346
18.5 | 1.6512 | 0.06482 | 0.0129 | 25.4736
19 | 1.5991 | 0.07776 | 0.0083 | 20.5646
19.5 | 1.5472 | 0.09112 | 0.0032 | 16.9798
20 | 1.5112 | 0.10261 | -0.0015 | 14.7276

## 117. Re 12M Mach 0.25 (1)
BIGFOIL.COM POLAR EXPORT
NACA44110.5
NACA44110.5 |  |  |  | Cl Max: | 1.452 | at alpha= | 11 | deg
JavaFoil+Calcfoil stall+Eppler ext transition |  |  |  | L/D Max: | 154.304 | at alpha= | 9 | deg
Re: | 12000000 |  |  | Cd Min: | 0.0081 | at alpha= | 4.5 | deg
Mach: | 0.25 |  |  | Cl=0 at alpha= | -1.8197 | deg
|  |  |  | @ Cl=0.1, Cd= | 0.0091
|  |  |  | @ Cl=0.4, Cd= | 0.0092997
|  |  |  | @ Cl=0.6, Cd= | 0.0094333
alpha (deg) | Cl | Cd | Cm | Cl/Cd
-13.5 | -0.067 | 0.0982 | 0.004 | -0.682
-13 | -0.156 | 0.09134 | 0.004 | -1.707
-12.5 | -0.207 | 0.08757 | 0.004 | -2.363
-12 | -0.248 | 0.08334 | 0.004 | -2.972
-11.5 | -0.283 | 0.07887 | 0.004 | -3.586
-11 | -0.313 | 0.07477 | 0.004 | -4.191
-10.5 | -0.339 | 0.07037 | 0.004 | -4.823
-10 | -0.361 | 0.06605 | 0.004 | -5.462
-9.5 | -0.377 | 0.06239 | 0.004 | -6.046
-9 | -0.388 | 0.05857 | 0.004 | -6.629
-8.5 | -0.394 | 0.0549 | 0.004 | -7.171
-8 | -0.393 | 0.05138 | 0.004 | -7.657
-7.5 | -0.387 | 0.04806 | 0.005 | -8.057
-7 | -0.375 | 0.04504 | 0.005 | -8.335
-6.5 | -0.358 | 0.04226 | 0.005 | -8.47
-6 | -0.335 | 0.03962 | 0.005 | -8.462
-5.5 | -0.308 | 0.03719 | 0.005 | -8.272
-5 | -0.276 | 0.035 | 0.005 | -7.876
-4.5 | -0.24 | 0.03274 | 0.005 | -7.321
-4 | -0.2 | 0.03099 | 0.006 | -6.465
-3.5 | -0.159 | 0.02759 | 0.006 | -5.773
-3 | -0.138 | 0.00905 | 0.009 | -15.201
-2.5 | -0.08 | 0.00887 | 0.009 | -9.072
-2 | -0.022 | 0.0088 | 0.009 | -2.455
-1.5 | 0.039 | 0.00923 | 0.009 | 4.174
-1 | 0.1 | 0.0091 | 0.009 | 10.941
-0.5 | 0.161 | 0.00901 | 0.009 | 17.893
0 | 0.223 | 0.00958 | 0.008 | 23.309
0.5 | 0.285 | 0.00949 | 0.008 | 30.087
1 | 0.347 | 0.00943 | 0.008 | 36.815
1.5 | 0.408 | 0.00928 | 0.008 | 43.983
2 | 0.469 | 0.00927 | 0.008 | 50.658
2.5 | 0.53 | 0.00933 | 0.008 | 56.829
3 | 0.591 | 0.00933 | 0.007 | 63.333
3.5 | 0.652 | 0.01003 | 0.007 | 65.002
4 | 0.712 | 0.00998 | 0.007 | 71.376
4.5 | 0.772 | 0.0081 | 0.007 | 95.342
5 | 0.832 | 0.00828 | 0.006 | 100.48
5.5 | 0.892 | 0.00878 | 0.006 | 101.605
6 | 0.952 | 0.00835 | 0.006 | 113.99
6.5 | 1.011 | 0.00854 | 0.006 | 118.365
7 | 1.069 | 0.0088 | 0.005 | 121.512
7.5 | 1.127 | 0.00859 | 0.005 | 131.274
8 | 1.185 | 0.00853 | 0.005 | 138.871
8.5 | 1.241 | 0.00858 | 0.004 | 144.603
9 | 1.296 | 0.0084 | 0.004 | 154.304
9.5 | 1.349 | 0.00926 | 0.004 | 145.662
10 | 1.392 | 0.00988 | 0.003 | 140.826
10.5 | 1.427 | 0.01081 | 0.003 | 132.017
11 | 1.452 | 0.01232 | 0.002 | 117.846
11.5 | 1.435 | 0.02013 | 0.002 | 71.304
12 | 1.442 | 0.02471 | 0.002 | 58.343
12.5 | 1.449 | 0.0284 | 0.001 | 50.998
13 | 1.45 | 0.03221 | 0.001 | 45.011
13.5 | 1.444 | 0.03622 | 0 | 39.876
14 | 1.431 | 0.04054 | 0 | 35.313
14.5 | 1.41 | 0.04502 | 0 | 31.322
15 | 1.375 | 0.04984 | -0.001 | 27.591
15.5 | 1.331 | 0.05502 | -0.001 | 24.193
16 | 1.277 | 0.06065 | -0.002 | 21.061

## 118. Re 12M Mach 0.25 (2)
BIGFOIL.COM POLAR EXPORT
NACA44110.5
NACA44110.5 |  |  |  | Cl Max: | 1.7482 | at alpha= | 15 | deg
XFOIL ncrit=9 |  |  |  | L/D Max: | 202.779 | at alpha= | 8.5 | deg
Re: | 12000000 |  |  | Cd Min: | 0.1397 | at alpha= | -13.5 | deg
Mach: | 0.25 |  |  | Cl=0 at alpha= | -2.0744 | deg
|  |  |  | @ Cl=0.1, Cd= | 0.0061098
|  |  |  | @ Cl=0.4, Cd= | 0.0059546
|  |  |  | @ Cl=0.6, Cd= | 0.0060433
alpha (deg) | Cl | Cd | Cm | Cl/Cd
-13.5 | -0.428 | 0.1397 | -0.0003 | -3.0637
-13 | -0.4192 | 0.13161 | -0.004 | -3.1852
-12 | -0.3909 | 0.11921 | -0.0096 | -3.2791
-10.5 | -0.389 | 0.09351 | -0.0209 | -4.16
-10 | -0.4328 | 0.07942 | -0.0284 | -5.4495
-9 | -0.5817 | 0.0515 | -0.0302 | -11.2951
-8.5 | -0.7387 | 0.01285 | -0.0153 | -57.4864
-8 | -0.6851 | 0.01089 | -0.0131 | -62.9109
-7.5 | -0.6272 | 0.01005 | -0.0113 | -62.408
-7 | -0.5688 | 0.00939 | -0.0096 | -60.5751
-6.5 | -0.5115 | 0.00855 | -0.0079 | -59.8246
-6 | -0.4537 | 0.00805 | -0.0063 | -56.3602
-5.5 | -0.3957 | 0.00764 | -0.0048 | -51.7932
-5 | -0.3379 | 0.00736 | -0.0035 | -45.9103
-4.5 | -0.2799 | 0.0071 | -0.0023 | -39.4225
-4 | -0.2219 | 0.00691 | -0.0011 | -32.1129
-3.5 | -0.1648 | 0.00665 | 0.0001 | -24.782
-3 | -0.1072 | 0.00648 | 0.0011 | -16.5432
-2.5 | -0.0492 | 0.00637 | 0.0019 | -7.7237
-2 | 0.0086 | 0.00623 | 0.0027 | 1.3804
-1.5 | 0.0665 | 0.00615 | 0.0034 | 10.813
-1 | 0.1248 | 0.00608 | 0.0039 | 20.5263
-0.5 | 0.1829 | 0.006 | 0.0045 | 30.4833
0 | 0.2409 | 0.00599 | 0.0049 | 40.217
0.5 | 0.2993 | 0.00595 | 0.0053 | 50.3025
1 | 0.3575 | 0.00594 | 0.0056 | 60.1852
1.5 | 0.4156 | 0.00596 | 0.0059 | 69.7315
2 | 0.4742 | 0.00595 | 0.0061 | 79.6975
2.5 | 0.5323 | 0.00599 | 0.0064 | 88.8648
3 | 0.5904 | 0.00604 | 0.0066 | 97.7483
3.5 | 0.649 | 0.00606 | 0.0068 | 107.0957
4 | 0.7068 | 0.00615 | 0.007 | 114.9268
4.5 | 0.7649 | 0.0062 | 0.0072 | 123.371
5 | 0.7988 | 0.00496 | 0.0121 | 161.0484
5.5 | 0.8472 | 0.00486 | 0.0145 | 174.321
6 | 0.9026 | 0.00494 | 0.0153 | 182.7126
6.5 | 0.9613 | 0.00508 | 0.0154 | 189.2323
7 | 1.0216 | 0.00531 | 0.0151 | 192.3917
7.5 | 1.0888 | 0.00549 | 0.0133 | 198.3242
8 | 1.1544 | 0.00579 | 0.0118 | 199.3782
8.5 | 1.2187 | 0.00601 | 0.0106 | 202.7787
9 | 1.2787 | 0.0064 | 0.0103 | 199.7969
9.5 | 1.3288 | 0.00704 | 0.0119 | 188.75
10 | 1.3909 | 0.00764 | 0.011 | 182.055
10.5 | 1.4488 | 0.00867 | 0.0105 | 167.105
11 | 1.5037 | 0.00997 | 0.0103 | 150.8225
11.5 | 1.5554 | 0.01148 | 0.0105 | 135.4878
12 | 1.6072 | 0.01282 | 0.0107 | 125.3666
12.5 | 1.6601 | 0.01392 | 0.0108 | 119.2601
13 | 1.7099 | 0.0151 | 0.0114 | 113.2384
13.5 | 1.7269 | 0.01619 | 0.0182 | 106.6646
14 | 1.73 | 0.01759 | 0.0263 | 98.3513
14.5 | 1.7436 | 0.01979 | 0.03 | 88.1051
15 | 1.7482 | 0.02369 | 0.0314 | 73.7949
15.5 | 1.7437 | 0.02979 | 0.03 | 58.5331
16 | 1.721 | 0.03856 | 0.027 | 44.6317
16.5 | 1.6648 | 0.05098 | 0.023 | 32.6559
17 | 1.5999 | 0.06428 | 0.0186 | 24.8895
17.5 | 1.5408 | 0.07765 | 0.0137 | 19.8429
18 | 1.4941 | 0.09004 | 0.0088 | 16.5937
18.5 | 1.4634 | 0.10068 | 0.0045 | 14.5352
19 | 1.4398 | 0.11071 | 0.0003 | 13.0051
19.5 | 1.4166 | 0.1208 | -0.0042 | 11.7268
20 | 1.3943 | 0.13111 | -0.0092 | 10.6346

## 119. Re 12M Mach 0.50 (1)
BIGFOIL.COM POLAR EXPORT
NACA44110.5
NACA44110.5 |  |  |  | Cl Max: | 1.417 | at alpha= | 10 | deg
JavaFoil+Calcfoil stall+Eppler ext transition |  |  |  | L/D Max: | 134.486 | at alpha= | 6.5 | deg
Re: | 12000000 |  |  | Cd Min: | 0.00818 | at alpha= | 4.5 | deg
Mach: | 0.5 |  |  | Cl=0 at alpha= | -1.8443 | deg
|  |  |  | @ Cl=0.1, Cd= | 0.0091791
|  |  |  | @ Cl=0.4, Cd= | 0.0095885
|  |  |  | @ Cl=0.6, Cd= | 0.0095675
alpha (deg) | Cl | Cd | Cm | Cl/Cd
-20 | -0.963 | 0.14399 | 0.002 | -6.686
-19.5 | -0.939 | 0.13446 | 0.003 | -6.981
-19 | -0.915 | 0.12631 | 0.003 | -7.241
-18.5 | -0.89 | 0.1186 | 0.003 | -7.506
-18 | -0.859 | 0.12322 | 0.003 | -6.97
-17.5 | -0.834 | 0.11456 | 0.003 | -7.284
-17 | -0.81 | 0.10709 | 0.004 | -7.565
-16.5 | -0.786 | 0.09988 | 0.004 | -7.869
-16 | -0.756 | 0.10531 | 0.004 | -7.174
-15.5 | -0.73 | 0.09982 | 0.004 | -7.311
-15 | -0.705 | 0.09232 | 0.004 | -7.639
-14.5 | -0.681 | 0.08577 | 0.005 | -7.935
-14 | -0.652 | 0.08865 | 0.004 | -7.35
-13.5 | -0.625 | 0.08403 | 0.005 | -7.441
-13 | -0.6 | 0.07797 | 0.005 | -7.694
-12.5 | -0.575 | 0.07219 | 0.005 | -7.962
-12 | -0.546 | 0.07403 | 0.005 | -7.379
-11.5 | -0.52 | 0.06982 | 0.005 | -7.445
-11 | -0.494 | 0.06524 | 0.005 | -7.569
-10.5 | -0.468 | 0.06007 | 0.005 | -7.798
-10 | -0.44 | 0.06106 | 0.005 | -7.209
-9.5 | -0.414 | 0.05758 | 0.005 | -7.184
-9 | -0.388 | 0.05345 | 0.005 | -7.25
-8.5 | -0.36 | 0.05331 | 0.005 | -6.756
-8 | -0.333 | 0.04993 | 0.005 | -6.68
-7.5 | -0.307 | 0.04683 | 0.005 | -6.553
-7 | -0.28 | 0.04625 | 0.005 | -6.046
-6.5 | -0.253 | 0.04333 | 0.005 | -5.839
-6 | -0.226 | 0.04075 | 0.005 | -5.552
-5.5 | -0.199 | 0.04003 | 0.005 | -4.973
-5 | -0.172 | 0.03759 | 0.005 | -4.581
-4.5 | -0.145 | 0.03728 | 0.005 | -3.89
-4 | -0.118 | 0.03634 | 0.005 | -3.246
-3.5 | -0.144 | 0.0344 | 0.005 | -4.182
-3 | -0.113 | 0.03172 | 0.005 | -3.563
-2.5 | -0.069 | 0.0296 | 0.006 | -2.335
-2 | -0.019 | 0.02719 | 0.006 | -0.703
-1.5 | 0.042 | 0.00929 | 0.01 | 4.546
-1 | 0.11 | 0.00916 | 0.01 | 12.01
-0.5 | 0.179 | 0.00908 | 0.01 | 19.711
0 | 0.248 | 0.00903 | 0.009 | 27.511
0.5 | 0.318 | 0.00897 | 0.009 | 35.485
1 | 0.387 | 0.0096 | 0.009 | 40.331
1.5 | 0.455 | 0.00954 | 0.009 | 47.705
2 | 0.523 | 0.00952 | 0.009 | 54.94
2.5 | 0.591 | 0.00955 | 0.008 | 61.861
3 | 0.658 | 0.00968 | 0.008 | 67.995
3.5 | 0.725 | 0.00983 | 0.008 | 73.742
4 | 0.792 | 0.00944 | 0.008 | 83.9
4.5 | 0.858 | 0.00818 | 0.007 | 104.892
5 | 0.924 | 0.00846 | 0.007 | 109.254
5.5 | 0.989 | 0.00869 | 0.007 | 113.846
6 | 1.053 | 0.0086 | 0.007 | 122.427
6.5 | 1.115 | 0.00829 | 0.006 | 134.486
7 | 1.176 | 0.00902 | 0.006 | 130.33
7.5 | 1.234 | 0.00955 | 0.006 | 129.195
8 | 1.287 | 0.01027 | 0.005 | 125.23
8.5 | 1.333 | 0.01142 | 0.005 | 116.67
9 | 1.373 | 0.01315 | 0.004 | 104.415
9.5 | 1.408 | 0.01566 | 0.004 | 89.906
10 | 1.417 | 0.01945 | 0.003 | 72.886
10.5 | 1.405 | 0.02496 | 0.003 | 56.264
11 | 1.337 | 0.04225 | 0.002 | 31.647
11.5 | 1.237 | 0.04956 | 0.002 | 24.962
12 | 0.818 | 0.05862 | 0.002 | 13.951
12.5 | 0.844 | 0.06365 | 0.001 | 13.264
13 | 0.871 | 0.06751 | 0.001 | 12.908
13.5 | 0.897 | 0.07494 | 0 | 11.965
14 | 0.921 | 0.08462 | 0 | 10.885
14.5 | 0.949 | 0.08652 | 0 | 10.974
15 | 0.975 | 0.09387 | -0.001 | 10.386

## 120. Re 12M Mach 0.50 (2)
BIGFOIL.COM POLAR EXPORT
NACA44110.5
NACA44110.5 |  |  |  | Cl Max: | 1.7854 | at alpha= | 11 | deg
XFOIL ncrit=9 |  |  |  | L/D Max: | 204.418 | at alpha= | 8.5 | deg
Re: | 12000000 |  |  | Cd Min: | 0.26214 | at alpha= | -20 | deg
Mach: | 0.5 |  |  | Cl=0 at alpha= | -2.1175 | deg
|  |  |  | @ Cl=0.1, Cd= | 0.0064298
|  |  |  | @ Cl=0.4, Cd= | 0.0061357
|  |  |  | @ Cl=0.6, Cd= | 0.0062204
alpha (deg) | Cl | Cd | Cm | Cl/Cd
-20 | -0.7575 | 0.26214 | 0.0825 | -2.8897
-19.5 | -0.7363 | 0.25335 | 0.0777 | -2.9063
-19 | -0.7133 | 0.24682 | 0.0735 | -2.89
-18.5 | -0.691 | 0.23923 | 0.0691 | -2.8884
-18 | -0.6678 | 0.23268 | 0.065 | -2.87
-17.5 | -0.6292 | 0.22236 | 0.055 | -2.8296
-16.5 | -0.5347 | 0.1995 | 0.0289 | -2.6802
-15 | -0.4765 | 0.17633 | 0.0177 | -2.7023
-14.5 | -0.4532 | 0.17058 | 0.0145 | -2.6568
-13.5 | -0.4139 | 0.15588 | 0.0073 | -2.6552
-13 | -0.3937 | 0.14894 | 0.0038 | -2.6433
-12.5 | -0.377 | 0.14103 | 0.0001 | -2.6732
-12 | -0.3598 | 0.13359 | -0.0034 | -2.6933
-11.5 | -0.3464 | 0.12521 | -0.0073 | -2.7666
-11 | -0.3293 | 0.11828 | -0.0106 | -2.7841
-10.5 | -0.3134 | 0.11136 | -0.0138 | -2.8143
-10 | -0.2963 | 0.10497 | -0.0167 | -2.8227
-9.5 | -0.283 | 0.098 | -0.0199 | -2.8878
-9 | -0.2666 | 0.09207 | -0.0225 | -2.8956
-8.5 | -0.2568 | 0.08532 | -0.0254 | -3.0098
-8 | -0.259 | 0.07718 | -0.029 | -3.3558
-7.5 | -0.2636 | 0.07015 | -0.0332 | -3.7577
-7 | -0.285 | 0.0645 | -0.0326 | -4.4186
-6.5 | -0.278 | 0.05886 | -0.0329 | -4.7231
-6 | -0.2767 | 0.05123 | -0.0325 | -5.4011
-5.5 | -0.2479 | 0.04658 | -0.0311 | -5.322
-5 | -0.2204 | 0.04081 | -0.0288 | -5.4006
-4.5 | -0.1961 | 0.03348 | -0.0247 | -5.8572
-4 | -0.1704 | 0.02583 | -0.0189 | -6.597
-3.5 | -0.1442 | 0.01785 | -0.012 | -8.0784
-3 | -0.1166 | 0.00775 | -0.007 | -15.0452
-2.5 | -0.0511 | 0.00698 | -0.0039 | -7.3209
-2 | 0.0157 | 0.00667 | -0.0014 | 2.3538
-1.5 | 0.0833 | 0.00647 | 0.0005 | 12.8748
-1 | 0.1497 | 0.00631 | 0.0024 | 23.7242
-0.5 | 0.2173 | 0.00623 | 0.0037 | 34.8796
0 | 0.2845 | 0.00615 | 0.0049 | 46.2602
0.5 | 0.3515 | 0.00615 | 0.0059 | 57.1545
1 | 0.4192 | 0.00613 | 0.0067 | 68.385
1.5 | 0.4863 | 0.00616 | 0.0076 | 78.9448
2 | 0.5537 | 0.0062 | 0.0083 | 89.3065
2.5 | 0.6217 | 0.00623 | 0.009 | 99.7913
3 | 0.6891 | 0.00633 | 0.0098 | 108.8626
3.5 | 0.7574 | 0.0064 | 0.0105 | 118.3438
4 | 0.8259 | 0.00648 | 0.0113 | 127.4537
4.5 | 0.8938 | 0.00663 | 0.0123 | 134.8115
5 | 0.9357 | 0.00555 | 0.0182 | 168.5946
5.5 | 0.9889 | 0.00534 | 0.0226 | 185.1873
6 | 1.0537 | 0.00553 | 0.0248 | 190.5425
6.5 | 1.1282 | 0.00572 | 0.0254 | 197.2378
7 | 1.206 | 0.00607 | 0.0255 | 198.682
7.5 | 1.2933 | 0.00636 | 0.0241 | 203.3491
8 | 1.3768 | 0.00675 | 0.0239 | 203.9704
8.5 | 1.4575 | 0.00713 | 0.0246 | 204.418
9 | 1.5359 | 0.00759 | 0.0262 | 202.3584
9.5 | 1.6085 | 0.00814 | 0.0291 | 197.6044
10 | 1.6883 | 0.00914 | 0.0305 | 184.7155
11 | 1.7854 | 0.01506 | 0.0369 | 118.5525
11.5 | 1.7613 | 0.01851 | 0.0469 | 95.154
13.5 | 1.4718 | 0.06631 | 0.0326 | 22.1957
14 | 1.4096 | 0.07859 | 0.0273 | 17.9361
14.5 | 1.3678 | 0.08966 | 0.0225 | 15.2554
15 | 1.3252 | 0.10134 | 0.017 | 13.0768
15.5 | 1.2995 | 0.1117 | 0.0122 | 11.6338
16 | 1.2872 | 0.1208 | 0.0082 | 10.6556

## 121. Re 14M Mach 0.00 (1)
BIGFOIL.COM POLAR EXPORT
NACA44110.5
NACA44110.5 |  |  |  | Cl Max: | 1.493 | at alpha= | 14 | deg
JavaFoil+Calcfoil stall+Eppler ext transition |  |  |  | L/D Max: | 153.878 | at alpha= | 9.5 | deg
Re: | 14000000 |  |  | Cd Min: | 0.00777 | at alpha= | 4.5 | deg
Mach: | 0 |  |  | Cl=0 at alpha= | -1.819 | deg
|  |  |  | @ Cl=0.1, Cd= | 0.0094329
|  |  |  | @ Cl=0.4, Cd= | 0.0089486
|  |  |  | @ Cl=0.6, Cd= | 0.0095329
alpha (deg) | Cl | Cd | Cm | Cl/Cd
-16 | -0.427 | 0.11783 | 0.003 | -3.625
-15.5 | -0.439 | 0.11242 | 0.003 | -3.902
-15 | -0.45 | 0.10728 | 0.003 | -4.191
-14.5 | -0.46 | 0.1015 | 0.003 | -4.532
-14 | -0.47 | 0.09659 | 0.003 | -4.862
-13.5 | -0.478 | 0.09137 | 0.004 | -5.235
-13 | -0.486 | 0.08677 | 0.004 | -5.598
-12.5 | -0.492 | 0.08247 | 0.004 | -5.965
-12 | -0.496 | 0.07759 | 0.004 | -6.399
-11.5 | -0.499 | 0.07335 | 0.004 | -6.805
-11 | -0.5 | 0.06907 | 0.004 | -7.235
-10.5 | -0.498 | 0.06521 | 0.004 | -7.636
-10 | -0.493 | 0.06143 | 0.004 | -8.033
-9.5 | -0.486 | 0.05784 | 0.004 | -8.408
-9 | -0.476 | 0.05435 | 0.004 | -8.759
-8.5 | -0.463 | 0.05102 | 0.005 | -9.066
-8 | -0.446 | 0.04798 | 0.005 | -9.294
-7.5 | -0.426 | 0.04508 | 0.005 | -9.446
-7 | -0.402 | 0.04241 | 0.005 | -9.49
-6.5 | -0.376 | 0.03982 | 0.005 | -9.439
-6 | -0.346 | 0.03759 | 0.005 | -9.201
-5.5 | -0.313 | 0.0352 | 0.005 | -8.899
-5 | -0.278 | 0.03264 | 0.005 | -8.52
-4.5 | -0.241 | 0.02981 | 0.006 | -8.071
-4 | -0.242 | 0.0095 | 0.009 | -25.462
-3.5 | -0.189 | 0.00937 | 0.009 | -20.192
-3 | -0.135 | 0.00918 | 0.009 | -14.67
-2.5 | -0.078 | 0.00905 | 0.009 | -8.667
-2 | -0.021 | 0.00893 | 0.009 | -2.353
-1.5 | 0.037 | 0.00883 | 0.008 | 4.24
-1 | 0.097 | 0.00944 | 0.008 | 10.242
-0.5 | 0.156 | 0.0093 | 0.008 | 16.813
0 | 0.216 | 0.00919 | 0.008 | 23.532
0.5 | 0.277 | 0.00913 | 0.008 | 30.281
1 | 0.336 | 0.00897 | 0.008 | 37.491
1.5 | 0.396 | 0.00895 | 0.008 | 44.186
2 | 0.455 | 0.00893 | 0.008 | 50.907
2.5 | 0.514 | 0.00892 | 0.007 | 57.59
3 | 0.573 | 0.00951 | 0.007 | 60.248
3.5 | 0.632 | 0.00956 | 0.007 | 66.062
4 | 0.69 | 0.00952 | 0.007 | 72.52
4.5 | 0.749 | 0.00777 | 0.006 | 96.37
5 | 0.807 | 0.00835 | 0.006 | 96.652
5.5 | 0.865 | 0.00836 | 0.006 | 103.492
6 | 0.923 | 0.00852 | 0.006 | 108.38
6.5 | 0.981 | 0.00992 | 0.005 | 98.862
7 | 1.038 | 0.00961 | 0.005 | 108.044
7.5 | 1.095 | 0.00929 | 0.005 | 117.87
8 | 1.151 | 0.00882 | 0.005 | 130.496
8.5 | 1.207 | 0.00874 | 0.004 | 138.065
9 | 1.262 | 0.00839 | 0.004 | 150.318
9.5 | 1.315 | 0.00855 | 0.004 | 153.878
10 | 1.362 | 0.00906 | 0.003 | 150.336
10.5 | 1.403 | 0.00969 | 0.003 | 144.847
11 | 1.437 | 0.01067 | 0.002 | 134.707
11.5 | 1.443 | 0.0147 | 0.002 | 98.154
12 | 1.453 | 0.01849 | 0.002 | 78.569
12.5 | 1.468 | 0.02142 | 0.001 | 68.517
13 | 1.48 | 0.0244 | 0.001 | 60.651
13.5 | 1.488 | 0.02753 | 0 | 54.07
14 | 1.493 | 0.03095 | 0 | 48.224
14.5 | 1.492 | 0.03456 | 0 | 43.18
15 | 1.484 | 0.0384 | -0.001 | 38.652
15.5 | 1.471 | 0.04241 | -0.001 | 34.695
16 | 1.454 | 0.04667 | -0.002 | 31.146
16.5 | 1.432 | 0.05121 | -0.002 | 27.954
17 | 1.405 | 0.0559 | -0.002 | 25.143
17.5 | 1.376 | 0.06083 | -0.003 | 22.612
18 | 1.342 | 0.06603 | -0.003 | 20.329
18.5 | 1.306 | 0.07134 | -0.004 | 18.313
19 | 1.268 | 0.07691 | -0.004 | 16.491

## 122. Re 14M Mach 0.00 (2)
BIGFOIL.COM POLAR EXPORT
NACA44110.5
NACA44110.5 |  |  |  | Cl Max: | 1.809 | at alpha= | 17 | deg
XFOIL ncrit=9 |  |  |  | L/D Max: | 204.109 | at alpha= | 8.5 | deg
Re: | 14000000 |  |  | Cd Min: | 0.09162 | at alpha= | 20 | deg
Mach: | 0 |  |  | Cl=0 at alpha= | -2.0579 | deg
|  |  |  | @ Cl=0.1, Cd= | 0.0059024
|  |  |  | @ Cl=0.4, Cd= | 0.0057796
|  |  |  | @ Cl=0.6, Cd= | 0.0058523
alpha (deg) | Cl | Cd | Cm | Cl/Cd
-13.5 | -1.2013 | 0.01564 | -0.0201 | -76.8095
-13 | -1.1587 | 0.0142 | -0.0178 | -81.5986
-12.5 | -1.1124 | 0.01306 | -0.0159 | -85.1761
-12 | -1.0651 | 0.01198 | -0.0142 | -88.9065
-11.5 | -1.0156 | 0.01117 | -0.0127 | -90.9221
-11 | -0.9646 | 0.01065 | -0.0114 | -90.5728
-10.5 | -0.9128 | 0.01018 | -0.0102 | -89.666
-10 | -0.8605 | 0.00979 | -0.0091 | -87.8958
-9.5 | -0.8079 | 0.00942 | -0.008 | -85.7643
-9 | -0.7549 | 0.00909 | -0.007 | -83.0473
-8.5 | -0.7014 | 0.00881 | -0.0061 | -79.6141
-7.5 | -0.5944 | 0.00816 | -0.0042 | -72.8431
-7 | -0.5409 | 0.00779 | -0.0033 | -69.4352
-6.5 | -0.4874 | 0.00747 | -0.0023 | -65.2477
-6 | -0.4333 | 0.00722 | -0.0015 | -60.0139
-5.5 | -0.3788 | 0.00701 | -0.0007 | -54.0371
-5 | -0.3241 | 0.00685 | 0 | -47.3139
-4.5 | -0.269 | 0.00668 | 0.0006 | -40.2695
-4 | -0.2147 | 0.0065 | 0.0014 | -33.0308
-3.5 | -0.1598 | 0.00632 | 0.0021 | -25.2848
-2.5 | -0.0489 | 0.00613 | 0.0031 | -7.9772
-2 | 0.0064 | 0.006 | 0.0036 | 1.0667
-1.5 | 0.062 | 0.00595 | 0.004 | 10.4202
-1 | 0.1179 | 0.00588 | 0.0043 | 20.051
-0.5 | 0.1738 | 0.00582 | 0.0047 | 29.8625
0 | 0.2296 | 0.00581 | 0.005 | 39.5181
0.5 | 0.2858 | 0.00577 | 0.0052 | 49.5321
1 | 0.3417 | 0.00576 | 0.0054 | 59.3229
1.5 | 0.3976 | 0.00578 | 0.0056 | 68.7889
2 | 0.4538 | 0.00577 | 0.0057 | 78.6482
2.5 | 0.5097 | 0.0058 | 0.0058 | 87.8793
3 | 0.5655 | 0.00584 | 0.0059 | 96.8322
3.5 | 0.6215 | 0.00586 | 0.006 | 106.058
4 | 0.677 | 0.00593 | 0.0061 | 114.1653
4.5 | 0.7325 | 0.00598 | 0.0061 | 122.4916
5 | 0.7694 | 0.0049 | 0.0098 | 157.0204
5.5 | 0.8143 | 0.00468 | 0.0121 | 173.9957
6 | 0.8657 | 0.0047 | 0.013 | 184.1915
6.5 | 0.9202 | 0.00481 | 0.0132 | 191.3098
7 | 0.9763 | 0.00501 | 0.0129 | 194.8703
7.5 | 1.0351 | 0.00516 | 0.012 | 200.6008
8 | 1.096 | 0.00544 | 0.0104 | 201.4706
8.5 | 1.1573 | 0.00567 | 0.0087 | 204.1093
9 | 1.2131 | 0.00619 | 0.008 | 195.9774
9.5 | 1.266 | 0.00665 | 0.0079 | 190.3759
10 | 1.3168 | 0.00725 | 0.0081 | 181.6276
10.5 | 1.3714 | 0.00812 | 0.0071 | 168.8916
11 | 1.4247 | 0.00906 | 0.0063 | 157.2517
12 | 1.5264 | 0.01121 | 0.0052 | 136.1641
12.5 | 1.5781 | 0.01198 | 0.0045 | 131.7279
13 | 1.6282 | 0.01284 | 0.004 | 126.8069
13.5 | 1.6779 | 0.01368 | 0.0035 | 122.6535
14 | 1.7254 | 0.01452 | 0.0033 | 118.8292
14.5 | 1.751 | 0.0154 | 0.0075 | 113.7013
15 | 1.7684 | 0.01631 | 0.0131 | 108.4243
15.5 | 1.7803 | 0.0176 | 0.0184 | 101.1534
16 | 1.7966 | 0.01929 | 0.0215 | 93.1363
16.5 | 1.8055 | 0.02209 | 0.0234 | 81.7338
17 | 1.809 | 0.02626 | 0.0236 | 68.888
17.5 | 1.8049 | 0.03204 | 0.0221 | 56.3327
18 | 1.7837 | 0.04029 | 0.0194 | 44.2715
18.5 | 1.7418 | 0.05116 | 0.016 | 34.0461
19 | 1.6811 | 0.06465 | 0.0117 | 26.0031
19.5 | 1.6212 | 0.07865 | 0.0066 | 20.6128
20 | 1.5725 | 0.09162 | 0.0017 | 17.1633

## 123. Re 14M Mach 0.10 (1)
BIGFOIL.COM POLAR EXPORT
NACA44110.5
NACA44110.5 |  |  |  | Cl Max: | 1.486 | at alpha= | 14 | deg
JavaFoil+Calcfoil stall+Eppler ext transition |  |  |  | L/D Max: | 158.901 | at alpha= | 9.5 | deg
Re: | 14000000 |  |  | Cd Min: | 0.00782 | at alpha= | 4.5 | deg
Mach: | 0.1 |  |  | Cl=0 at alpha= | -1.822 | deg
|  |  |  | @ Cl=0.1, Cd= | 0.009433
|  |  |  | @ Cl=0.4, Cd= | 0.0089495
|  |  |  | @ Cl=0.6, Cd= | 0.0095819
alpha (deg) | Cl | Cd | Cm | Cl/Cd
-15.5 | -0.396 | 0.11409 | 0.003 | -3.474
-15 | -0.41 | 0.10811 | 0.003 | -3.789
-14.5 | -0.422 | 0.10275 | 0.003 | -4.112
-14 | -0.435 | 0.09752 | 0.003 | -4.457
-13.5 | -0.446 | 0.09255 | 0.004 | -4.819
-13 | -0.456 | 0.08787 | 0.004 | -5.192
-12.5 | -0.465 | 0.08303 | 0.004 | -5.602
-12 | -0.472 | 0.0788 | 0.004 | -5.994
-11.5 | -0.478 | 0.07415 | 0.004 | -6.443
-11 | -0.481 | 0.07008 | 0.004 | -6.864
-10.5 | -0.482 | 0.06586 | 0.004 | -7.317
-10 | -0.48 | 0.06204 | 0.004 | -7.735
-9.5 | -0.475 | 0.05831 | 0.004 | -8.146
-9 | -0.467 | 0.05477 | 0.004 | -8.524
-8.5 | -0.455 | 0.05145 | 0.005 | -8.852
-8 | -0.44 | 0.04845 | 0.005 | -9.089
-7.5 | -0.422 | 0.04555 | 0.005 | -9.259
-7 | -0.4 | 0.04278 | 0.005 | -9.344
-6.5 | -0.374 | 0.04018 | 0.005 | -9.308
-6 | -0.345 | 0.03789 | 0.005 | -9.104
-5.5 | -0.313 | 0.03545 | 0.005 | -8.824
-5 | -0.278 | 0.03294 | 0.005 | -8.439
-4.5 | -0.241 | 0.03037 | 0.006 | -7.919
-4 | -0.243 | 0.00953 | 0.009 | -25.445
-3.5 | -0.19 | 0.00941 | 0.009 | -20.18
-3 | -0.135 | 0.00918 | 0.009 | -14.723
-2.5 | -0.079 | 0.00905 | 0.009 | -8.702
-2 | -0.021 | 0.009 | 0.009 | -2.346
-1.5 | 0.038 | 0.00886 | 0.008 | 4.242
-1 | 0.097 | 0.00944 | 0.008 | 10.286
-0.5 | 0.157 | 0.0093 | 0.008 | 16.896
0 | 0.217 | 0.00923 | 0.008 | 23.543
0.5 | 0.278 | 0.00913 | 0.008 | 30.423
1 | 0.338 | 0.00903 | 0.008 | 37.415
1.5 | 0.397 | 0.00895 | 0.008 | 44.4
2 | 0.457 | 0.00894 | 0.008 | 51.143
2.5 | 0.516 | 0.00897 | 0.007 | 57.59
3 | 0.576 | 0.00959 | 0.007 | 60.056
3.5 | 0.635 | 0.00957 | 0.007 | 66.339
4 | 0.694 | 0.00953 | 0.007 | 72.805
4.5 | 0.753 | 0.00782 | 0.007 | 96.196
5 | 0.811 | 0.00837 | 0.006 | 96.882
5.5 | 0.869 | 0.00843 | 0.006 | 103.161
6 | 0.927 | 0.00854 | 0.006 | 108.6
6.5 | 0.985 | 0.00997 | 0.005 | 98.795
7 | 1.043 | 0.00968 | 0.005 | 107.754
7.5 | 1.1 | 0.00856 | 0.005 | 128.43
8 | 1.156 | 0.00891 | 0.005 | 129.745
8.5 | 1.212 | 0.00883 | 0.004 | 137.301
9 | 1.267 | 0.00849 | 0.004 | 149.215
9.5 | 1.321 | 0.00831 | 0.004 | 158.901
10 | 1.367 | 0.00915 | 0.003 | 149.421
10.5 | 1.407 | 0.00986 | 0.003 | 142.815
11 | 1.44 | 0.01089 | 0.002 | 132.269
11.5 | 1.439 | 0.01581 | 0.002 | 91.026
12 | 1.452 | 0.01925 | 0.002 | 75.457
12.5 | 1.466 | 0.02226 | 0.001 | 65.854
13 | 1.477 | 0.02528 | 0.001 | 58.425
13.5 | 1.484 | 0.02859 | 0 | 51.893
14 | 1.486 | 0.03212 | 0 | 46.269
14.5 | 1.483 | 0.03586 | 0 | 41.369
15 | 1.472 | 0.0398 | -0.001 | 36.998
15.5 | 1.456 | 0.04397 | -0.001 | 33.114
16 | 1.435 | 0.04838 | -0.002 | 29.656
16.5 | 1.408 | 0.05306 | -0.002 | 26.542
17 | 1.378 | 0.05795 | -0.002 | 23.774
17.5 | 1.343 | 0.06306 | -0.003 | 21.297
18 | 1.305 | 0.06848 | -0.003 | 19.054
18.5 | 1.264 | 0.07398 | -0.004 | 17.082
19 | 1.22 | 0.07978 | -0.004 | 15.299

## 124. Re 14M Mach 0.10 (2)
BIGFOIL.COM POLAR EXPORT
NACA44110.5
NACA44110.5 |  |  |  | Cl Max: | 1.7999 | at alpha= | 16.5 | deg
XFOIL ncrit=9 |  |  |  | L/D Max: | 204.579 | at alpha= | 8.5 | deg
Re: | 14000000 |  |  | Cd Min: | 0.099 | at alpha= | 20 | deg
Mach: | 0.1 |  |  | Cl=0 at alpha= | -2.0593 | deg
|  |  |  | @ Cl=0.1, Cd= | 0.0059101
|  |  |  | @ Cl=0.4, Cd= | 0.0057799
|  |  |  | @ Cl=0.6, Cd= | 0.0058609
alpha (deg) | Cl | Cd | Cm | Cl/Cd
-12.5 | -1.1175 | 0.01571 | -0.0194 | -71.133
-12 | -1.0742 | 0.01346 | -0.0171 | -79.8068
-11.5 | -1.0261 | 0.01204 | -0.0152 | -85.2243
-11 | -0.9748 | 0.01133 | -0.0136 | -86.0371
-10.5 | -0.9228 | 0.01063 | -0.0122 | -86.8109
-10 | -0.8698 | 0.01013 | -0.0108 | -85.8638
-9.5 | -0.8164 | 0.00969 | -0.0096 | -84.2518
-9 | -0.7626 | 0.0093 | -0.0084 | -82
-8.5 | -0.7083 | 0.009 | -0.0073 | -78.7
-8 | -0.6541 | 0.00864 | -0.0062 | -75.706
-7.5 | -0.5994 | 0.00835 | -0.0052 | -71.7844
-7 | -0.5454 | 0.00792 | -0.0041 | -68.8636
-6.5 | -0.4912 | 0.00757 | -0.0031 | -64.8877
-6 | -0.4366 | 0.00729 | -0.0021 | -59.8903
-5.5 | -0.3817 | 0.00705 | -0.0012 | -54.1418
-5 | -0.3264 | 0.00688 | -0.0004 | -47.4419
-4.5 | -0.271 | 0.0067 | 0.0003 | -40.4478
-4 | -0.216 | 0.00653 | 0.0011 | -33.0781
-3.5 | -0.1607 | 0.00635 | 0.0018 | -25.3071
-3 | -0.1051 | 0.00623 | 0.0024 | -16.87
-2.5 | -0.0491 | 0.00614 | 0.0029 | -7.9967
-2 | 0.0066 | 0.00602 | 0.0035 | 1.0963
-1.5 | 0.0625 | 0.00595 | 0.0039 | 10.5042
-1 | 0.1189 | 0.00589 | 0.0043 | 20.1868
-0.5 | 0.175 | 0.00583 | 0.0047 | 30.0172
0 | 0.2312 | 0.00581 | 0.005 | 39.7935
0.5 | 0.2878 | 0.00578 | 0.0052 | 49.7924
1 | 0.344 | 0.00577 | 0.0054 | 59.6187
1.5 | 0.4003 | 0.00578 | 0.0056 | 69.2561
2 | 0.4569 | 0.00577 | 0.0058 | 79.1854
2.5 | 0.5131 | 0.00581 | 0.0059 | 88.3133
3 | 0.5693 | 0.00585 | 0.006 | 97.3162
3.5 | 0.6257 | 0.00587 | 0.0061 | 106.5928
4 | 0.6816 | 0.00595 | 0.0062 | 114.5546
4.5 | 0.7375 | 0.00599 | 0.0063 | 123.1219
5 | 0.7747 | 0.00491 | 0.01 | 157.78
5.5 | 0.8198 | 0.0047 | 0.0124 | 174.4255
6 | 0.8716 | 0.00472 | 0.0133 | 184.661
6.5 | 0.9265 | 0.00484 | 0.0135 | 191.4256
7 | 0.9832 | 0.00504 | 0.0132 | 195.0794
7.5 | 1.0426 | 0.00519 | 0.0123 | 200.8863
8 | 1.1041 | 0.00547 | 0.0108 | 201.8464
8.5 | 1.1661 | 0.0057 | 0.0091 | 204.5789
9 | 1.2226 | 0.00621 | 0.0084 | 196.876
9.5 | 1.2759 | 0.00668 | 0.0084 | 191.003
10 | 1.3272 | 0.0073 | 0.0087 | 181.8082
10.5 | 1.3823 | 0.00821 | 0.0078 | 168.3678
11 | 1.436 | 0.00918 | 0.007 | 156.427
11.5 | 1.4871 | 0.01036 | 0.0066 | 143.5425
12 | 1.5384 | 0.01138 | 0.0061 | 135.1845
12.5 | 1.5902 | 0.01222 | 0.0056 | 130.1309
13 | 1.6409 | 0.01309 | 0.0052 | 125.3552
13.5 | 1.6907 | 0.01398 | 0.0048 | 120.9371
14 | 1.7325 | 0.01487 | 0.0059 | 116.5098
14.5 | 1.7582 | 0.01578 | 0.0102 | 111.4195
15 | 1.7673 | 0.0168 | 0.0172 | 105.1964
15.5 | 1.7814 | 0.01836 | 0.0216 | 97.0261
16 | 1.7957 | 0.02051 | 0.0241 | 87.5524
16.5 | 1.7999 | 0.02424 | 0.0251 | 74.2533
17 | 1.7985 | 0.02953 | 0.0241 | 60.9042
17.5 | 1.785 | 0.03683 | 0.0218 | 48.4659
18 | 1.7481 | 0.04708 | 0.0185 | 37.1304
18.5 | 1.6893 | 0.06006 | 0.0145 | 28.1269
19 | 1.6309 | 0.07356 | 0.0098 | 22.171
19.5 | 1.5809 | 0.08644 | 0.0049 | 18.289
20 | 1.5367 | 0.099 | -0.0001 | 15.5222

## 125. Re 14M Mach 0.25 (1)
BIGFOIL.COM POLAR EXPORT
NACA44110.5
NACA44110.5 |  |  |  | Cl Max: | 1.454 | at alpha= | 13 | deg
JavaFoil+Calcfoil stall+Eppler ext transition |  |  |  | L/D Max: | 155.43 | at alpha= | 9 | deg
Re: | 14000000 |  |  | Cd Min: | 0.00808 | at alpha= | 4.5 | deg
Mach: | 0.25 |  |  | Cl=0 at alpha= | -1.8197 | deg
|  |  |  | @ Cl=0.1, Cd= | 0.00894
|  |  |  | @ Cl=0.4, Cd= | 0.0091471
|  |  |  | @ Cl=0.6, Cd= | 0.0092674
alpha (deg) | Cl | Cd | Cm | Cl/Cd
-13.5 | -0.067 | 0.09768 | 0.004 | -0.685
-13 | -0.156 | 0.09069 | 0.004 | -1.72
-12.5 | -0.207 | 0.08675 | 0.004 | -2.385
-12 | -0.248 | 0.08289 | 0.004 | -2.988
-11.5 | -0.283 | 0.07817 | 0.004 | -3.618
-11 | -0.313 | 0.07403 | 0.004 | -4.233
-10.5 | -0.339 | 0.06987 | 0.004 | -4.858
-10 | -0.361 | 0.06586 | 0.004 | -5.479
-9.5 | -0.377 | 0.06177 | 0.004 | -6.107
-9 | -0.388 | 0.0581 | 0.004 | -6.683
-8.5 | -0.394 | 0.05459 | 0.004 | -7.213
-8 | -0.394 | 0.05094 | 0.004 | -7.725
-7.5 | -0.387 | 0.04776 | 0.005 | -8.112
-7 | -0.376 | 0.04471 | 0.005 | -8.401
-6.5 | -0.358 | 0.04186 | 0.005 | -8.554
-6 | -0.335 | 0.03933 | 0.005 | -8.528
-5.5 | -0.308 | 0.0369 | 0.005 | -8.343
-5 | -0.276 | 0.03466 | 0.005 | -7.959
-4.5 | -0.24 | 0.03248 | 0.005 | -7.384
-4 | -0.201 | 0.03059 | 0.006 | -6.557
-3.5 | -0.193 | 0.00954 | 0.009 | -20.194
-3 | -0.138 | 0.00884 | 0.009 | -15.576
-2.5 | -0.08 | 0.00923 | 0.009 | -8.715
-2 | -0.022 | 0.00914 | 0.009 | -2.364
-1.5 | 0.039 | 0.00899 | 0.009 | 4.286
-1 | 0.1 | 0.00894 | 0.009 | 11.136
-0.5 | 0.161 | 0.0095 | 0.009 | 16.966
0 | 0.223 | 0.00936 | 0.008 | 23.84
0.5 | 0.285 | 0.00934 | 0.008 | 30.567
1 | 0.347 | 0.00926 | 0.008 | 37.478
1.5 | 0.408 | 0.00913 | 0.008 | 44.726
2 | 0.469 | 0.00912 | 0.008 | 51.491
2.5 | 0.53 | 0.00915 | 0.008 | 57.95
3 | 0.591 | 0.00917 | 0.007 | 64.478
3.5 | 0.652 | 0.00983 | 0.007 | 66.296
4 | 0.712 | 0.00979 | 0.007 | 72.719
4.5 | 0.772 | 0.00808 | 0.007 | 95.562
5 | 0.832 | 0.00867 | 0.006 | 95.991
5.5 | 0.892 | 0.00881 | 0.006 | 101.25
6 | 0.952 | 0.00887 | 0.006 | 107.288
6.5 | 1.011 | 0.00849 | 0.006 | 118.987
7 | 1.069 | 0.00873 | 0.005 | 122.417
7.5 | 1.127 | 0.00855 | 0.005 | 131.898
8 | 1.185 | 0.00844 | 0.005 | 140.285
8.5 | 1.241 | 0.00854 | 0.004 | 145.308
9 | 1.296 | 0.00834 | 0.004 | 155.43
9.5 | 1.349 | 0.00919 | 0.004 | 146.873
10 | 1.392 | 0.00987 | 0.003 | 141.019
10.5 | 1.427 | 0.01085 | 0.003 | 131.484
11 | 1.45 | 0.01256 | 0.002 | 115.448
11.5 | 1.434 | 0.02039 | 0.002 | 70.362
12 | 1.446 | 0.02379 | 0.002 | 60.785
12.5 | 1.453 | 0.0273 | 0.001 | 53.215
13 | 1.454 | 0.03103 | 0.001 | 46.85
13.5 | 1.448 | 0.03493 | 0 | 41.462
14 | 1.435 | 0.03911 | 0 | 36.694
14.5 | 1.413 | 0.04361 | 0 | 32.407
15 | 1.378 | 0.04837 | -0.001 | 28.493
15.5 | 1.334 | 0.05353 | -0.001 | 24.916
16 | 1.28 | 0.05898 | -0.002 | 21.702
16.5 | 1.218 | 0.06472 | -0.002 | 18.813
17 | 1.147 | 0.07093 | -0.002 | 16.171
17.5 | 1.069 | 0.07738 | -0.003 | 13.819
18 | 0.985 | 0.08436 | -0.003 | 11.678

## 126. Re 14M Mach 0.25 (2)
BIGFOIL.COM POLAR EXPORT
NACA44110.5
NACA44110.5 |  |  |  | Cl Max: | 1.7683 | at alpha= | 15.5 | deg
XFOIL ncrit=9 |  |  |  | L/D Max: | 206.333 | at alpha= | 8.5 | deg
Re: | 14000000 |  |  | Cd Min: | 0.18669 | at alpha= | -17 | deg
Mach: | 0.25 |  |  | Cl=0 at alpha= | -2.0672 | deg
|  |  |  | @ Cl=0.1, Cd= | 0.005959
|  |  |  | @ Cl=0.4, Cd= | 0.0058127
|  |  |  | @ Cl=0.6, Cd= | 0.0058895
alpha (deg) | Cl | Cd | Cm | Cl/Cd
-17 | -0.5299 | 0.18669 | 0.0218 | -2.8384
-16.5 | -0.5129 | 0.18167 | 0.0193 | -2.8233
-16 | -0.4965 | 0.17558 | 0.0163 | -2.8278
-15.5 | -0.4777 | 0.17 | 0.0133 | -2.81
-14.5 | -0.4639 | 0.15061 | 0.005 | -3.0801
-14 | -0.4466 | 0.14487 | 0.0021 | -3.0828
-13 | -0.4211 | 0.13085 | -0.0045 | -3.2182
-12.5 | -0.4031 | 0.12558 | -0.007 | -3.2099
-12 | -0.3965 | 0.11746 | -0.0105 | -3.3756
-11.5 | -0.4181 | 0.10345 | -0.0169 | -4.0416
-11 | -0.3993 | 0.09907 | -0.0187 | -4.0305
-10.5 | -0.476 | 0.07903 | -0.0301 | -6.023
-10 | -0.5282 | 0.07032 | -0.0333 | -7.5114
-8.5 | -0.7461 | 0.01122 | -0.0148 | -66.4973
-8 | -0.6891 | 0.01013 | -0.0127 | -68.0257
-7.5 | -0.6304 | 0.00946 | -0.0109 | -66.6385
-7 | -0.5716 | 0.00891 | -0.0092 | -64.1526
-6.5 | -0.5132 | 0.00835 | -0.0076 | -61.4611
-6 | -0.4554 | 0.00781 | -0.006 | -58.3099
-5.5 | -0.3977 | 0.00741 | -0.0045 | -53.6707
-5 | -0.3397 | 0.00712 | -0.0032 | -47.7107
-4.5 | -0.2817 | 0.00688 | -0.0019 | -40.9448
-4 | -0.2236 | 0.0067 | -0.0008 | -33.3731
-3.5 | -0.1659 | 0.00649 | 0.0003 | -25.5624
-3 | -0.1085 | 0.00632 | 0.0013 | -17.1677
-2.5 | -0.0502 | 0.00619 | 0.0021 | -8.1099
-2 | 0.0078 | 0.00609 | 0.0028 | 1.2808
-1.5 | 0.0657 | 0.006 | 0.0035 | 10.95
-1 | 0.1242 | 0.00593 | 0.004 | 20.9444
-0.5 | 0.1822 | 0.00588 | 0.0046 | 30.9864
0 | 0.2406 | 0.00585 | 0.005 | 41.1282
0.5 | 0.2991 | 0.0058 | 0.0053 | 51.569
1 | 0.3571 | 0.00582 | 0.0057 | 61.3574
1.5 | 0.4157 | 0.00581 | 0.0059 | 71.5491
2 | 0.4741 | 0.00582 | 0.0062 | 81.4605
2.5 | 0.5322 | 0.00587 | 0.0064 | 90.6644
3 | 0.5908 | 0.00588 | 0.0066 | 100.4762
3.5 | 0.649 | 0.00594 | 0.0068 | 109.2593
4 | 0.707 | 0.00602 | 0.007 | 117.4419
4.5 | 0.7655 | 0.00605 | 0.0071 | 126.5289
5 | 0.8036 | 0.00504 | 0.0111 | 159.4444
5.5 | 0.8502 | 0.00479 | 0.0138 | 177.4948
6 | 0.9043 | 0.00481 | 0.015 | 188.0042
6.5 | 0.9612 | 0.00498 | 0.0154 | 193.012
7 | 1.0217 | 0.00515 | 0.0151 | 198.3883
7.5 | 1.0844 | 0.00536 | 0.0143 | 202.3134
8 | 1.1498 | 0.00562 | 0.0129 | 204.5907
8.5 | 1.2153 | 0.00589 | 0.0114 | 206.3328
9 | 1.2755 | 0.00638 | 0.0109 | 199.9216
9.5 | 1.3317 | 0.0069 | 0.0113 | 193
10 | 1.3863 | 0.00759 | 0.0119 | 182.6482
10.5 | 1.4437 | 0.00867 | 0.0115 | 166.5167
11 | 1.4984 | 0.00995 | 0.0114 | 150.593
11.5 | 1.5512 | 0.01131 | 0.0115 | 137.153
12 | 1.6039 | 0.01253 | 0.0117 | 128.0048
12.5 | 1.6574 | 0.01355 | 0.0118 | 122.3173
13 | 1.7088 | 0.01469 | 0.0122 | 116.324
13.5 | 1.7434 | 0.01579 | 0.0157 | 110.4117
14 | 1.7447 | 0.01696 | 0.0247 | 102.8715
14.5 | 1.7582 | 0.0189 | 0.0293 | 93.0265
15 | 1.7657 | 0.02221 | 0.0314 | 79.5002
15.5 | 1.7683 | 0.02722 | 0.0309 | 64.9633
16 | 1.75 | 0.03532 | 0.0282 | 49.547
16.5 | 1.6958 | 0.04757 | 0.0241 | 35.6485
17 | 1.6333 | 0.06053 | 0.02 | 26.9833
17.5 | 1.5747 | 0.07352 | 0.0154 | 21.4187
18 | 1.5231 | 0.08633 | 0.0104 | 17.6428
18.5 | 1.4814 | 0.09837 | 0.0055 | 15.0595
19 | 1.4561 | 0.10855 | 0.0012 | 13.4141
19.5 | 1.4299 | 0.11899 | -0.0034 | 12.017
20 | 1.4094 | 0.12901 | -0.0082 | 10.9247

## 127. Re 14M Mach 0.50 (1)
BIGFOIL.COM POLAR EXPORT
NACA44110.5
NACA44110.5 |  |  |  | Cl Max: | 1.417 | at alpha= | 10 | deg
JavaFoil+Calcfoil stall+Eppler ext transition |  |  |  | L/D Max: | 135.328 | at alpha= | 6.5 | deg
Re: | 14000000 |  |  | Cd Min: | 0.00824 | at alpha= | 6.5 | deg
Mach: | 0.5 |  |  | Cl=0 at alpha= | -1.8443 | deg
|  |  |  | @ Cl=0.1, Cd= | 0.0090018
|  |  |  | @ Cl=0.4, Cd= | 0.0093919
|  |  |  | @ Cl=0.6, Cd= | 0.0093875
alpha (deg) | Cl | Cd | Cm | Cl/Cd
-20 | -0.962 | 0.15138 | 0.002 | -6.355
-19.5 | -0.938 | 0.14073 | 0.003 | -6.664
-19 | -0.913 | 0.13194 | 0.003 | -6.921
-18.5 | -0.888 | 0.12432 | 0.003 | -7.147
-18 | -0.859 | 0.12747 | 0.003 | -6.741
-17.5 | -0.835 | 0.11828 | 0.003 | -7.057
-17 | -0.81 | 0.11028 | 0.004 | -7.346
-16.5 | -0.785 | 0.10331 | 0.004 | -7.602
-16 | -0.756 | 0.10531 | 0.004 | -7.181
-15.5 | -0.73 | 0.09882 | 0.004 | -7.39
-15 | -0.706 | 0.09135 | 0.004 | -7.727
-14.5 | -0.681 | 0.08467 | 0.005 | -8.047
-14 | -0.652 | 0.0878 | 0.004 | -7.425
-13.5 | -0.626 | 0.0833 | 0.005 | -7.511
-13 | -0.6 | 0.07714 | 0.005 | -7.783
-12.5 | -0.575 | 0.07141 | 0.005 | -8.057
-12 | -0.547 | 0.07324 | 0.005 | -7.464
-11.5 | -0.52 | 0.06921 | 0.005 | -7.515
-11 | -0.494 | 0.0646 | 0.005 | -7.65
-10.5 | -0.469 | 0.05952 | 0.005 | -7.877
-10 | -0.44 | 0.06045 | 0.005 | -7.286
-9.5 | -0.414 | 0.05698 | 0.005 | -7.263
-9 | -0.388 | 0.05286 | 0.005 | -7.337
-8.5 | -0.36 | 0.05281 | 0.005 | -6.822
-8 | -0.334 | 0.04953 | 0.005 | -6.736
-7.5 | -0.307 | 0.04637 | 0.005 | -6.622
-7 | -0.28 | 0.04605 | 0.005 | -6.075
-6.5 | -0.253 | 0.04297 | 0.005 | -5.889
-6 | -0.226 | 0.04045 | 0.005 | -5.595
-5.5 | -0.199 | 0.03959 | 0.005 | -5.03
-5 | -0.172 | 0.03725 | 0.005 | -4.626
-4.5 | -0.145 | 0.03699 | 0.005 | -3.922
-4 | -0.118 | 0.03599 | 0.005 | -3.278
-3.5 | -0.144 | 0.03407 | 0.005 | -4.224
-3 | -0.113 | 0.03143 | 0.005 | -3.598
-2.5 | -0.069 | 0.02928 | 0.006 | -2.363
-2 | -0.019 | 0.02659 | 0.006 | -0.721
-1.5 | 0.042 | 0.00907 | 0.01 | 4.658
-1 | 0.11 | 0.00899 | 0.01 | 12.237
-0.5 | 0.179 | 0.00891 | 0.01 | 20.09
0 | 0.248 | 0.00883 | 0.009 | 28.131
0.5 | 0.318 | 0.00878 | 0.009 | 36.265
1 | 0.387 | 0.00939 | 0.009 | 41.208
1.5 | 0.455 | 0.0094 | 0.009 | 48.44
2 | 0.523 | 0.0093 | 0.009 | 56.247
2.5 | 0.591 | 0.00937 | 0.008 | 63.065
3 | 0.658 | 0.0095 | 0.008 | 69.272
3.5 | 0.725 | 0.00965 | 0.008 | 75.153
4 | 0.792 | 0.00983 | 0.008 | 80.598
4.5 | 0.858 | 0.00998 | 0.007 | 85.973
5 | 0.924 | 0.00841 | 0.007 | 109.869
5.5 | 0.989 | 0.00865 | 0.007 | 114.341
6 | 1.053 | 0.00856 | 0.007 | 123.007
6.5 | 1.116 | 0.00824 | 0.006 | 135.328
7 | 1.176 | 0.00895 | 0.006 | 131.39
7.5 | 1.234 | 0.00948 | 0.006 | 130.18
8 | 1.287 | 0.0102 | 0.005 | 126.233
8.5 | 1.334 | 0.01127 | 0.005 | 118.377
9 | 1.374 | 0.01305 | 0.004 | 105.318
9.5 | 1.408 | 0.01566 | 0.004 | 89.906
10 | 1.417 | 0.01951 | 0.003 | 72.629
10.5 | 1.375 | 0.03401 | 0.003 | 40.414
11 | 1.34 | 0.04122 | 0.002 | 32.496
11.5 | 1.239 | 0.04831 | 0.002 | 25.652
12 | 0.819 | 0.05719 | 0.002 | 14.324
12.5 | 0.845 | 0.06212 | 0.001 | 13.61
13 | 0.873 | 0.06597 | 0.001 | 13.228
13.5 | 0.898 | 0.07326 | 0 | 12.255
14 | 0.922 | 0.08262 | 0 | 11.16
14.5 | 0.951 | 0.08466 | 0 | 11.228
15 | 0.97 | 0.10291 | -0.001 | 9.423

## 128. Re 14M Mach 0.50 (2)
BIGFOIL.COM POLAR EXPORT
NACA44110.5
NACA44110.5 |  |  |  | Cl Max: | 1.7802 | at alpha= | 11 | deg
XFOIL ncrit=9 |  |  |  | L/D Max: | 211.408 | at alpha= | 8.5 | deg
Re: | 14000000 |  |  | Cd Min: | 0.26224 | at alpha= | -20 | deg
Mach: | 0.5 |  |  | Cl=0 at alpha= | -2.1044 | deg
|  |  |  | @ Cl=0.1, Cd= | 0.006252
|  |  |  | @ Cl=0.4, Cd= | 0.0059856
|  |  |  | @ Cl=0.6, Cd= | 0.0060672
alpha (deg) | Cl | Cd | Cm | Cl/Cd
-20 | -0.7597 | 0.26224 | 0.0831 | -2.897
-19.5 | -0.738 | 0.25377 | 0.0784 | -2.9081
-19 | -0.7156 | 0.24669 | 0.074 | -2.9008
-18.5 | -0.6891 | 0.23854 | 0.0682 | -2.8888
-17.5 | -0.5726 | 0.21391 | 0.0353 | -2.6768
-16 | -0.5152 | 0.192 | 0.0252 | -2.6833
-15.5 | -0.4976 | 0.183 | 0.0211 | -2.7191
-15 | -0.4771 | 0.17596 | 0.0174 | -2.7114
-14.5 | -0.4533 | 0.17023 | 0.0142 | -2.6629
-14 | -0.4335 | 0.16282 | 0.0105 | -2.6624
-13.5 | -0.4142 | 0.15541 | 0.0069 | -2.6652
-13 | -0.3933 | 0.14869 | 0.0034 | -2.6451
-12.5 | -0.3771 | 0.14059 | -0.0003 | -2.6823
-12 | -0.3596 | 0.13319 | -0.0039 | -2.6999
-11 | -0.3296 | 0.11772 | -0.0112 | -2.7999
-10.5 | -0.3142 | 0.11075 | -0.0144 | -2.837
-10 | -0.2973 | 0.10429 | -0.0174 | -2.8507
-9.5 | -0.2847 | 0.09722 | -0.0206 | -2.9284
-9 | -0.2678 | 0.09146 | -0.0231 | -2.9281
-8.5 | -0.2583 | 0.08467 | -0.026 | -3.0507
-8 | -0.2629 | 0.07625 | -0.0299 | -3.4479
-7.5 | -0.2712 | 0.06918 | -0.0346 | -3.9202
-7 | -0.2914 | 0.0636 | -0.0332 | -4.5818
-6.5 | -0.2812 | 0.05829 | -0.0332 | -4.8242
-6 | -0.2758 | 0.05118 | -0.0327 | -5.3888
-5.5 | -0.2521 | 0.04562 | -0.0312 | -5.5261
-5 | -0.2255 | 0.03962 | -0.0286 | -5.6916
-4.5 | -0.2013 | 0.03231 | -0.0242 | -6.2303
-4 | -0.1796 | 0.02396 | -0.0178 | -7.4958
-3.5 | -0.1655 | 0.01361 | -0.0099 | -12.1602
-3 | -0.1188 | 0.00741 | -0.0067 | -16.0324
-2.5 | -0.0534 | 0.00674 | -0.0035 | -7.9228
-2 | 0.0141 | 0.00645 | -0.0011 | 2.186
-1.5 | 0.0818 | 0.00629 | 0.0008 | 13.0048
-1 | 0.1488 | 0.00615 | 0.0026 | 24.1951
-0.5 | 0.2166 | 0.00606 | 0.0039 | 35.7426
0 | 0.2837 | 0.00602 | 0.0051 | 47.1262
0.5 | 0.3513 | 0.006 | 0.006 | 58.55
1 | 0.419 | 0.00598 | 0.0068 | 70.0669
1.5 | 0.486 | 0.00602 | 0.0077 | 80.7309
2 | 0.5539 | 0.00604 | 0.0083 | 91.7053
2.5 | 0.6218 | 0.00608 | 0.009 | 102.2697
3 | 0.6893 | 0.00618 | 0.0098 | 111.5372
3.5 | 0.7581 | 0.00623 | 0.0104 | 121.6854
4 | 0.8263 | 0.00635 | 0.0113 | 130.126
4.5 | 0.8949 | 0.00646 | 0.0122 | 138.5294
5 | 0.9419 | 0.00555 | 0.0171 | 169.7117
5.5 | 0.9932 | 0.00529 | 0.0217 | 187.7505
6 | 1.0564 | 0.00537 | 0.0244 | 196.7225
6.5 | 1.1268 | 0.00556 | 0.0258 | 202.6619
7 | 1.203 | 0.00588 | 0.0262 | 204.5918
7.5 | 1.2882 | 0.00615 | 0.0253 | 209.4634
8 | 1.3725 | 0.00657 | 0.0248 | 208.9041
8.5 | 1.4566 | 0.00689 | 0.025 | 211.4078
9 | 1.5344 | 0.00739 | 0.0266 | 207.6319
10 | 1.6838 | 0.00896 | 0.0314 | 187.9241
10.5 | 1.7512 | 0.01079 | 0.0338 | 162.2984
11 | 1.7802 | 0.01483 | 0.038 | 120.0405
11.5 | 1.7731 | 0.01799 | 0.0465 | 98.5603
12 | 1.7447 | 0.02474 | 0.0484 | 70.5214
12.5 | 1.6756 | 0.03738 | 0.0435 | 44.8261
13.5 | 1.4825 | 0.06542 | 0.0331 | 22.6613
14 | 1.4188 | 0.07776 | 0.0278 | 18.2459
14.5 | 1.3735 | 0.08913 | 0.0227 | 15.4101
15 | 1.3379 | 0.10003 | 0.0178 | 13.375
15.5 | 1.3161 | 0.1099 | 0.0134 | 11.9754
16 | 1.299 | 0.11948 | 0.0091 | 10.8721

## 129. Re 16M Mach 0.00 (1)
BIGFOIL.COM POLAR EXPORT
NACA44110.5
NACA44110.5 |  |  |  | Cl Max: | 1.496 | at alpha= | 14 | deg
JavaFoil+Calcfoil stall+Eppler ext transition |  |  |  | L/D Max: | 154.302 | at alpha= | 9.5 | deg
Re: | 16000000 |  |  | Cd Min: | 0.00776 | at alpha= | 4.5 | deg
Mach: | 0 |  |  | Cl=0 at alpha= | -1.819 | deg
|  |  |  | @ Cl=0.1, Cd= | 0.0092444
|  |  |  | @ Cl=0.4, Cd= | 0.0087973
|  |  |  | @ Cl=0.6, Cd= | 0.0093746
alpha (deg) | Cl | Cd | Cm | Cl/Cd
-16 | -0.427 | 0.11718 | 0.003 | -3.646
-15.5 | -0.439 | 0.11172 | 0.003 | -3.927
-15 | -0.45 | 0.10657 | 0.003 | -4.22
-14.5 | -0.46 | 0.10094 | 0.003 | -4.558
-14 | -0.47 | 0.0962 | 0.003 | -4.882
-13.5 | -0.478 | 0.09079 | 0.004 | -5.269
-13 | -0.486 | 0.08654 | 0.004 | -5.614
-12.5 | -0.492 | 0.08171 | 0.004 | -6.022
-12 | -0.497 | 0.07742 | 0.004 | -6.413
-11.5 | -0.499 | 0.07304 | 0.004 | -6.835
-11 | -0.5 | 0.069 | 0.004 | -7.243
-10.5 | -0.498 | 0.06504 | 0.004 | -7.657
-10 | -0.494 | 0.06111 | 0.004 | -8.078
-9.5 | -0.486 | 0.05742 | 0.004 | -8.471
-9 | -0.476 | 0.05398 | 0.004 | -8.821
-8.5 | -0.463 | 0.0507 | 0.005 | -9.128
-8 | -0.446 | 0.04777 | 0.005 | -9.336
-7.5 | -0.426 | 0.04487 | 0.005 | -9.492
-7 | -0.403 | 0.04219 | 0.005 | -9.542
-6.5 | -0.376 | 0.03964 | 0.005 | -9.485
-6 | -0.346 | 0.0373 | 0.005 | -9.28
-5.5 | -0.313 | 0.03496 | 0.005 | -8.965
-5 | -0.278 | 0.03235 | 0.005 | -8.606
-4.5 | -0.241 | 0.02912 | 0.006 | -8.287
-4 | -0.242 | 0.00935 | 0.009 | -25.889
-3.5 | -0.189 | 0.00921 | 0.009 | -20.545
-3 | -0.135 | 0.00902 | 0.009 | -14.927
-2.5 | -0.078 | 0.0089 | 0.009 | -8.812
-2 | -0.021 | 0.00878 | 0.009 | -2.393
-1.5 | 0.037 | 0.00869 | 0.008 | 4.309
-1 | 0.097 | 0.00925 | 0.008 | 10.448
-0.5 | 0.156 | 0.00914 | 0.008 | 17.099
0 | 0.216 | 0.00906 | 0.008 | 23.888
0.5 | 0.277 | 0.00898 | 0.008 | 30.801
1 | 0.336 | 0.00883 | 0.008 | 38.075
1.5 | 0.396 | 0.0088 | 0.008 | 44.954
2 | 0.455 | 0.00876 | 0.008 | 51.903
2.5 | 0.514 | 0.0088 | 0.007 | 58.391
3 | 0.573 | 0.00937 | 0.007 | 61.147
3.5 | 0.632 | 0.00938 | 0.007 | 67.357
4 | 0.69 | 0.01045 | 0.007 | 66.097
4.5 | 0.749 | 0.00776 | 0.006 | 96.492
5 | 0.807 | 0.00835 | 0.006 | 96.678
5.5 | 0.865 | 0.00835 | 0.006 | 103.61
6 | 0.923 | 0.0085 | 0.006 | 108.597
6.5 | 0.981 | 0.00991 | 0.005 | 98.99
7 | 1.038 | 0.00957 | 0.005 | 108.448
7.5 | 1.095 | 0.00926 | 0.005 | 118.204
8 | 1.151 | 0.00879 | 0.005 | 130.906
8.5 | 1.207 | 0.00868 | 0.004 | 139.018
9 | 1.262 | 0.00873 | 0.004 | 144.466
9.5 | 1.315 | 0.00852 | 0.004 | 154.302
10 | 1.362 | 0.00905 | 0.003 | 150.447
10.5 | 1.403 | 0.00972 | 0.003 | 144.335
11 | 1.436 | 0.01084 | 0.002 | 132.427
11.5 | 1.439 | 0.01526 | 0.002 | 94.285
12 | 1.456 | 0.01799 | 0.002 | 80.931
12.5 | 1.471 | 0.0207 | 0.001 | 71.085
13 | 1.484 | 0.0235 | 0.001 | 63.132
13.5 | 1.492 | 0.02655 | 0 | 56.188
14 | 1.496 | 0.02986 | 0 | 50.102
14.5 | 1.496 | 0.03335 | 0 | 44.855
15 | 1.487 | 0.03718 | -0.001 | 40.009
15.5 | 1.475 | 0.04106 | -0.001 | 35.91
16 | 1.457 | 0.04527 | -0.002 | 32.181
16.5 | 1.434 | 0.04974 | -0.002 | 28.839
17 | 1.408 | 0.05438 | -0.002 | 25.894
17.5 | 1.378 | 0.05927 | -0.003 | 23.249
18 | 1.345 | 0.06428 | -0.003 | 20.921
18.5 | 1.309 | 0.06969 | -0.004 | 18.777
19 | 1.27 | 0.0752 | -0.004 | 16.892

## 130. Re 16M Mach 0.00 (2)
BIGFOIL.COM POLAR EXPORT
NACA44110.5
NACA44110.5 |  |  |  | Cl Max: | 1.8256 | at alpha= | 17.5 | deg
XFOIL ncrit=9 |  |  |  | L/D Max: | 206.151 | at alpha= | 8 | deg
Re: | 16000000 |  |  | Cd Min: | 0.08713 | at alpha= | 20 | deg
Mach: | 0 |  |  | Cl=0 at alpha= | -2.0522 | deg
|  |  |  | @ Cl=0.1, Cd= | 0.0057818
|  |  |  | @ Cl=0.4, Cd= | 0.0056504
|  |  |  | @ Cl=0.6, Cd= | 0.0057446
alpha (deg) | Cl | Cd | Cm | Cl/Cd
-14 | -1.2491 | 0.01691 | -0.0215 | -73.8675
-13.5 | -1.2071 | 0.01527 | -0.0192 | -79.0504
-13 | -1.1625 | 0.01393 | -0.0172 | -83.453
-12.5 | -1.1157 | 0.01284 | -0.0154 | -86.8925
-12 | -1.068 | 0.01173 | -0.0138 | -91.0486
-11.5 | -1.0188 | 0.01082 | -0.0123 | -94.159
-11 | -0.9675 | 0.01034 | -0.011 | -93.5687
-10.5 | -0.9157 | 0.00985 | -0.0098 | -92.9645
-10 | -0.8632 | 0.00947 | -0.0087 | -91.151
-9.5 | -0.8105 | 0.00912 | -0.0077 | -88.8706
-9 | -0.7573 | 0.0088 | -0.0067 | -86.0568
-8.5 | -0.7037 | 0.00853 | -0.0057 | -82.4971
-8 | -0.6501 | 0.00823 | -0.0048 | -78.9915
-7 | -0.5423 | 0.00765 | -0.003 | -70.8889
-6.5 | -0.4887 | 0.00733 | -0.0021 | -66.6712
-6 | -0.4346 | 0.00706 | -0.0012 | -61.5581
-5.5 | -0.3803 | 0.00685 | -0.0004 | -55.5182
-5 | -0.3253 | 0.00667 | 0.0003 | -48.7706
-4.5 | -0.2704 | 0.00652 | 0.0009 | -41.4724
-4 | -0.2155 | 0.00637 | 0.0016 | -33.8305
-3.5 | -0.1606 | 0.00619 | 0.0022 | -25.9451
-3 | -0.1055 | 0.00609 | 0.0028 | -17.3235
-2.5 | -0.0497 | 0.00599 | 0.0032 | -8.2972
-2 | 0.0058 | 0.00589 | 0.0037 | 0.98472
-1.5 | 0.0614 | 0.00583 | 0.0041 | 10.5317
-1 | 0.1175 | 0.00576 | 0.0044 | 20.3993
-0.5 | 0.1732 | 0.00572 | 0.0048 | 30.2797
0 | 0.2293 | 0.00569 | 0.005 | 40.2988
0.5 | 0.2855 | 0.00566 | 0.0052 | 50.4417
1 | 0.3413 | 0.00566 | 0.0055 | 60.3004
1.5 | 0.3976 | 0.00565 | 0.0056 | 70.3717
2 | 0.4537 | 0.00566 | 0.0057 | 80.159
2.5 | 0.5095 | 0.00571 | 0.0059 | 89.2294
3 | 0.5657 | 0.00572 | 0.0059 | 98.8986
3.5 | 0.6215 | 0.00576 | 0.006 | 107.8993
4 | 0.6771 | 0.00583 | 0.0061 | 116.1407
4.5 | 0.733 | 0.00586 | 0.006 | 125.0853
5 | 0.773 | 0.00498 | 0.0091 | 155.2209
5.5 | 0.8177 | 0.00467 | 0.0114 | 175.0964
6 | 0.868 | 0.00462 | 0.0125 | 187.8788
6.5 | 0.9208 | 0.00476 | 0.0131 | 193.4454
7 | 0.9767 | 0.00489 | 0.0129 | 199.7342
7.5 | 1.0319 | 0.00507 | 0.0127 | 203.5306
8 | 1.0926 | 0.0053 | 0.0112 | 206.1509
8.5 | 1.153 | 0.00562 | 0.0097 | 205.1601
9 | 1.211 | 0.00619 | 0.0084 | 195.6381
9.5 | 1.2645 | 0.00661 | 0.0082 | 191.3011
10 | 1.313 | 0.00726 | 0.0089 | 180.854
10.5 | 1.3678 | 0.0081 | 0.0079 | 168.8642
11 | 1.4208 | 0.00905 | 0.0072 | 156.9945
11.5 | 1.4721 | 0.0101 | 0.0066 | 145.7525
12 | 1.5237 | 0.01099 | 0.006 | 138.6442
12.5 | 1.5754 | 0.01177 | 0.0053 | 133.8488
13 | 1.6263 | 0.01253 | 0.0048 | 129.7925
13.5 | 1.676 | 0.01334 | 0.0043 | 125.6372
14 | 1.7242 | 0.0142 | 0.0039 | 121.4225
14.5 | 1.7601 | 0.01502 | 0.0061 | 117.1838
15 | 1.7823 | 0.016 | 0.0106 | 111.3937
15.5 | 1.7926 | 0.01703 | 0.017 | 105.2613
16 | 1.809 | 0.01857 | 0.0205 | 97.4152
16.5 | 1.8175 | 0.02117 | 0.023 | 85.8526
17 | 1.8254 | 0.02468 | 0.0236 | 73.9627
17.5 | 1.8256 | 0.02972 | 0.0226 | 61.4266
18 | 1.8083 | 0.03735 | 0.0203 | 48.415
18.5 | 1.7772 | 0.04685 | 0.0173 | 37.9338
19 | 1.7241 | 0.05909 | 0.0135 | 29.1775
19.5 | 1.6561 | 0.07392 | 0.0083 | 22.404
20 | 1.6042 | 0.08713 | 0.0034 | 18.4116

## 131. Re 16M Mach 0.10 (1)
BIGFOIL.COM POLAR EXPORT
NACA44110.5
NACA44110.5 |  |  |  | Cl Max: | 1.49 | at alpha= | 14 | deg
JavaFoil+Calcfoil stall+Eppler ext transition |  |  |  | L/D Max: | 159.218 | at alpha= | 9.5 | deg
Re: | 16000000 |  |  | Cd Min: | 0.00781 | at alpha= | 4.5 | deg
Mach: | 0.1 |  |  | Cl=0 at alpha= | -1.822 | deg
|  |  |  | @ Cl=0.1, Cd= | 0.0092825
|  |  |  | @ Cl=0.4, Cd= | 0.0088193
|  |  |  | @ Cl=0.6, Cd= | 0.0094359
alpha (deg) | Cl | Cd | Cm | Cl/Cd
-15.5 | -0.396 | 0.1127 | 0.003 | -3.518
-15 | -0.41 | 0.10741 | 0.003 | -3.814
-14.5 | -0.423 | 0.10211 | 0.003 | -4.138
-14 | -0.435 | 0.09666 | 0.003 | -4.498
-13.5 | -0.446 | 0.0922 | 0.004 | -4.838
-13 | -0.456 | 0.08731 | 0.004 | -5.226
-12.5 | -0.465 | 0.08282 | 0.004 | -5.617
-12 | -0.472 | 0.07804 | 0.004 | -6.054
-11.5 | -0.478 | 0.07375 | 0.004 | -6.479
-11 | -0.481 | 0.0697 | 0.004 | -6.903
-10.5 | -0.482 | 0.06554 | 0.004 | -7.353
-10 | -0.48 | 0.0617 | 0.004 | -7.78
-9.5 | -0.475 | 0.05804 | 0.004 | -8.185
-9 | -0.467 | 0.05437 | 0.004 | -8.59
-8.5 | -0.456 | 0.05121 | 0.005 | -8.895
-8 | -0.441 | 0.04814 | 0.005 | -9.151
-7.5 | -0.422 | 0.04521 | 0.005 | -9.333
-7 | -0.4 | 0.04245 | 0.005 | -9.42
-6.5 | -0.374 | 0.0399 | 0.005 | -9.378
-6 | -0.345 | 0.03766 | 0.005 | -9.164
-5.5 | -0.313 | 0.03524 | 0.005 | -8.881
-5 | -0.278 | 0.03268 | 0.005 | -8.514
-4.5 | -0.241 | 0.02986 | 0.006 | -8.071
-4 | -0.243 | 0.00938 | 0.009 | -25.872
-3.5 | -0.19 | 0.00925 | 0.009 | -20.53
-3 | -0.135 | 0.00902 | 0.009 | -14.981
-2.5 | -0.079 | 0.0089 | 0.009 | -8.848
-2 | -0.021 | 0.00884 | 0.009 | -2.387
-1.5 | 0.038 | 0.00872 | 0.008 | 4.31
-1 | 0.097 | 0.00929 | 0.008 | 10.456
-0.5 | 0.157 | 0.00914 | 0.008 | 17.182
0 | 0.217 | 0.00909 | 0.008 | 23.904
0.5 | 0.278 | 0.00898 | 0.008 | 30.944
1 | 0.338 | 0.00889 | 0.008 | 38.001
1.5 | 0.398 | 0.00882 | 0.008 | 45.052
2 | 0.457 | 0.0088 | 0.008 | 51.923
2.5 | 0.516 | 0.00884 | 0.007 | 58.403
3 | 0.576 | 0.00944 | 0.007 | 60.964
3.5 | 0.635 | 0.00943 | 0.007 | 67.333
4 | 0.694 | 0.0105 | 0.007 | 66.061
4.5 | 0.753 | 0.00781 | 0.007 | 96.324
5 | 0.811 | 0.00843 | 0.006 | 96.224
5.5 | 0.869 | 0.00842 | 0.006 | 103.286
6 | 0.927 | 0.00857 | 0.006 | 108.228
6.5 | 0.985 | 0.00996 | 0.005 | 98.902
7 | 1.043 | 0.00965 | 0.005 | 108.106
7.5 | 1.1 | 0.00933 | 0.005 | 117.835
8 | 1.156 | 0.00888 | 0.005 | 130.187
8.5 | 1.212 | 0.00879 | 0.004 | 137.913
9 | 1.267 | 0.00849 | 0.004 | 149.268
9.5 | 1.321 | 0.0083 | 0.004 | 159.218
10 | 1.367 | 0.00914 | 0.003 | 149.499
10.5 | 1.407 | 0.0099 | 0.003 | 142.152
11 | 1.438 | 0.0111 | 0.002 | 129.638
11.5 | 1.439 | 0.01584 | 0.002 | 90.873
12 | 1.455 | 0.01869 | 0.002 | 77.87
12.5 | 1.47 | 0.02149 | 0.001 | 68.391
13 | 1.481 | 0.02437 | 0.001 | 60.784
13.5 | 1.488 | 0.02761 | 0 | 53.88
14 | 1.49 | 0.03102 | 0 | 48.03
14.5 | 1.487 | 0.03462 | 0 | 42.945
15 | 1.476 | 0.03851 | -0.001 | 38.32
15.5 | 1.459 | 0.04261 | -0.001 | 34.244
16 | 1.437 | 0.04708 | -0.002 | 30.533
16.5 | 1.411 | 0.05162 | -0.002 | 27.337
17 | 1.38 | 0.0564 | -0.002 | 24.471
17.5 | 1.345 | 0.06148 | -0.003 | 21.883
18 | 1.307 | 0.0667 | -0.003 | 19.596
18.5 | 1.266 | 0.07215 | -0.004 | 17.548
19 | 1.222 | 0.07806 | -0.004 | 15.659

## 132. Re 16M Mach 0.10 (2)
BIGFOIL.COM POLAR EXPORT
NACA44110.5
NACA44110.5 |  |  |  | Cl Max: | 1.8182 | at alpha= | 17 | deg
XFOIL ncrit=9 |  |  |  | L/D Max: | 206.51 | at alpha= | 8 | deg
Re: | 16000000 |  |  | Cd Min: | 0.09468 | at alpha= | 20 | deg
Mach: | 0.1 |  |  | Cl=0 at alpha= | -2.0537 | deg
|  |  |  | @ Cl=0.1, Cd= | 0.0057897
|  |  |  | @ Cl=0.4, Cd= | 0.00566
|  |  |  | @ Cl=0.6, Cd= | 0.0057471
alpha (deg) | Cl | Cd | Cm | Cl/Cd
-12.5 | -1.1224 | 0.01509 | -0.0189 | -74.3804
-12 | -1.0775 | 0.01312 | -0.0167 | -82.1265
-11.5 | -1.0293 | 0.01169 | -0.0148 | -88.0496
-11 | -0.9776 | 0.01104 | -0.0132 | -88.5507
-10.5 | -0.9258 | 0.01029 | -0.0118 | -89.9708
-10 | -0.8726 | 0.00978 | -0.0104 | -89.2229
-9.5 | -0.8191 | 0.00936 | -0.0092 | -87.5107
-9 | -0.765 | 0.009 | -0.008 | -85
-8.5 | -0.7107 | 0.0087 | -0.0069 | -81.6897
-8 | -0.6562 | 0.00836 | -0.0058 | -78.4928
-7 | -0.5468 | 0.00778 | -0.0039 | -70.2828
-6.5 | -0.4925 | 0.00743 | -0.0028 | -66.2853
-6 | -0.4378 | 0.00714 | -0.0019 | -61.3165
-5.5 | -0.3832 | 0.00689 | -0.0009 | -55.6168
-5 | -0.3278 | 0.0067 | -0.0002 | -48.9254
-4 | -0.2168 | 0.0064 | 0.0012 | -33.875
-3.5 | -0.1615 | 0.00622 | 0.002 | -25.9646
-3 | -0.1061 | 0.0061 | 0.0026 | -17.3934
-2.5 | -0.0499 | 0.006 | 0.0031 | -8.3167
-2 | 0.006 | 0.00591 | 0.0036 | 1.0152
-1.5 | 0.062 | 0.00583 | 0.0041 | 10.6346
-1 | 0.1185 | 0.00577 | 0.0044 | 20.5373
-0.5 | 0.1745 | 0.00573 | 0.0048 | 30.4538
0 | 0.231 | 0.0057 | 0.005 | 40.5263
0.5 | 0.2875 | 0.00566 | 0.0053 | 50.7951
1 | 0.3437 | 0.00567 | 0.0055 | 60.6173
1.5 | 0.4003 | 0.00566 | 0.0057 | 70.7244
2 | 0.4568 | 0.00567 | 0.0058 | 80.5644
2.5 | 0.513 | 0.00571 | 0.0059 | 89.8424
3 | 0.5696 | 0.00572 | 0.006 | 99.5804
3.5 | 0.6257 | 0.00577 | 0.0061 | 108.4402
4 | 0.6817 | 0.00584 | 0.0062 | 116.7295
4.5 | 0.738 | 0.00587 | 0.0062 | 125.724
5 | 0.7782 | 0.00501 | 0.0092 | 155.3293
5.5 | 0.8232 | 0.00468 | 0.0116 | 175.8974
6 | 0.8739 | 0.00463 | 0.0128 | 188.7473
6.5 | 0.9271 | 0.00478 | 0.0134 | 193.954
7 | 0.9835 | 0.00491 | 0.0132 | 200.3055
7.5 | 1.0393 | 0.0051 | 0.0131 | 203.7843
8 | 1.1007 | 0.00533 | 0.0116 | 206.5103
8.5 | 1.1618 | 0.00564 | 0.01 | 205.9929
9 | 1.2203 | 0.00623 | 0.0088 | 195.8748
9.5 | 1.2744 | 0.00665 | 0.0087 | 191.6391
10 | 1.3234 | 0.00731 | 0.0095 | 181.0397
10.5 | 1.3786 | 0.00818 | 0.0086 | 168.533
11 | 1.4321 | 0.00916 | 0.0079 | 156.3428
11.5 | 1.4837 | 0.01024 | 0.0074 | 144.8926
12 | 1.5354 | 0.01119 | 0.0069 | 137.2118
12.5 | 1.5879 | 0.01196 | 0.0063 | 132.7676
13 | 1.6391 | 0.01276 | 0.0059 | 128.4561
13.5 | 1.6892 | 0.01361 | 0.0055 | 124.1146
14 | 1.7369 | 0.01455 | 0.0054 | 119.3746
14.5 | 1.7674 | 0.01539 | 0.0088 | 114.8408
15 | 1.778 | 0.01641 | 0.0157 | 108.3486
15.5 | 1.7945 | 0.01768 | 0.0203 | 101.4989
16 | 1.8081 | 0.01968 | 0.0234 | 91.875
16.5 | 1.8138 | 0.023 | 0.025 | 78.8609
17 | 1.8182 | 0.02742 | 0.0246 | 66.3093
17.5 | 1.8089 | 0.03402 | 0.0227 | 53.1717
18 | 1.7764 | 0.0437 | 0.0196 | 40.6499
18.5 | 1.7308 | 0.05498 | 0.0161 | 31.4805
19 | 1.6678 | 0.06877 | 0.0114 | 24.2519
19.5 | 1.6069 | 0.08295 | 0.0062 | 19.3719
20 | 1.5673 | 0.09468 | 0.0016 | 16.5537

## 133. Re 16M Mach 0.25 (1)
BIGFOIL.COM POLAR EXPORT
NACA44110.5
NACA44110.5 |  |  |  | Cl Max: | 1.457 | at alpha= | 13 | deg
JavaFoil+Calcfoil stall+Eppler ext transition |  |  |  | L/D Max: | 155.768 | at alpha= | 9 | deg
Re: | 16000000 |  |  | Cd Min: | 0.00806 | at alpha= | 4.5 | deg
Mach: | 0.25 |  |  | Cl=0 at alpha= | -1.8197 | deg
|  |  |  | @ Cl=0.1, Cd= | 0.0088
|  |  |  | @ Cl=0.4, Cd= | 0.0090018
|  |  |  | @ Cl=0.6, Cd= | 0.0096374
alpha (deg) | Cl | Cd | Cm | Cl/Cd
-13.5 | -0.067 | 0.09672 | 0.004 | -0.692
-13 | -0.156 | 0.09041 | 0.004 | -1.725
-12.5 | -0.207 | 0.08662 | 0.004 | -2.389
-12 | -0.248 | 0.08177 | 0.004 | -3.029
-11.5 | -0.283 | 0.07769 | 0.004 | -3.641
-11 | -0.313 | 0.0735 | 0.004 | -4.264
-10.5 | -0.34 | 0.06986 | 0.004 | -4.86
-10 | -0.361 | 0.06565 | 0.004 | -5.498
-9.5 | -0.377 | 0.06169 | 0.004 | -6.116
-9 | -0.388 | 0.05778 | 0.004 | -6.722
-8.5 | -0.394 | 0.05413 | 0.004 | -7.277
-8 | -0.394 | 0.05079 | 0.005 | -7.749
-7.5 | -0.388 | 0.0475 | 0.005 | -8.158
-7 | -0.376 | 0.0444 | 0.005 | -8.461
-6.5 | -0.358 | 0.04173 | 0.005 | -8.584
-6 | -0.336 | 0.03902 | 0.005 | -8.6
-5.5 | -0.308 | 0.03664 | 0.005 | -8.407
-5 | -0.276 | 0.03448 | 0.005 | -8.004
-4.5 | -0.24 | 0.03214 | 0.005 | -7.47
-4 | -0.201 | 0.03009 | 0.006 | -6.68
-3.5 | -0.193 | 0.00939 | 0.009 | -20.527
-3 | -0.138 | 0.00927 | 0.009 | -14.847
-2.5 | -0.08 | 0.00908 | 0.009 | -8.863
-2 | -0.022 | 0.00898 | 0.009 | -2.405
-1.5 | 0.039 | 0.00885 | 0.009 | 4.355
-1 | 0.1 | 0.0088 | 0.009 | 11.316
-0.5 | 0.161 | 0.00931 | 0.009 | 17.309
0 | 0.223 | 0.00919 | 0.008 | 24.282
0.5 | 0.285 | 0.00915 | 0.008 | 31.179
1 | 0.347 | 0.00908 | 0.008 | 38.226
1.5 | 0.408 | 0.00899 | 0.008 | 45.388
2 | 0.469 | 0.00898 | 0.008 | 52.298
2.5 | 0.53 | 0.00903 | 0.008 | 58.761
3 | 0.591 | 0.00963 | 0.007 | 61.36
3.5 | 0.652 | 0.00968 | 0.007 | 67.315
4 | 0.712 | 0.00966 | 0.007 | 73.745
4.5 | 0.772 | 0.00806 | 0.007 | 95.798
5 | 0.832 | 0.00866 | 0.006 | 96.105
5.5 | 0.892 | 0.00878 | 0.006 | 101.572
6 | 0.952 | 0.0089 | 0.006 | 106.968
6.5 | 1.011 | 0.00846 | 0.006 | 119.535
7 | 1.069 | 0.0087 | 0.005 | 122.971
7.5 | 1.127 | 0.00851 | 0.005 | 132.427
8 | 1.185 | 0.00843 | 0.005 | 140.608
8.5 | 1.241 | 0.00849 | 0.004 | 146.134
9 | 1.296 | 0.00832 | 0.004 | 155.768
9.5 | 1.349 | 0.00918 | 0.004 | 146.964
10 | 1.392 | 0.00989 | 0.003 | 140.746
10.5 | 1.426 | 0.01093 | 0.003 | 130.406
11 | 1.446 | 0.01302 | 0.002 | 111.058
11.5 | 1.438 | 0.01974 | 0.002 | 72.822
12 | 1.449 | 0.02299 | 0.002 | 63.037
12.5 | 1.456 | 0.02637 | 0.001 | 55.228
13 | 1.457 | 0.03 | 0.001 | 48.584
13.5 | 1.452 | 0.03383 | 0 | 42.905
14 | 1.438 | 0.03796 | 0 | 37.888
14.5 | 1.416 | 0.04233 | 0 | 33.461
15 | 1.381 | 0.04705 | -0.001 | 29.354
15.5 | 1.336 | 0.05214 | -0.001 | 25.629
16 | 1.282 | 0.05755 | -0.002 | 22.278
16.5 | 1.22 | 0.06325 | -0.002 | 19.28
17 | 1.149 | 0.06924 | -0.002 | 16.594
17.5 | 1.071 | 0.0758 | -0.003 | 14.127
18 | 0.987 | 0.08274 | -0.003 | 11.923

## 134. Re 16M Mach 0.25 (2)
BIGFOIL.COM POLAR EXPORT
NACA44110.5
NACA44110.5 |  |  |  | Cl Max: | 1.7855 | at alpha= | 15.5 | deg
XFOIL ncrit=9 |  |  |  | L/D Max: | 209.543 | at alpha= | 8 | deg
Re: | 16000000 |  |  | Cd Min: | 0.1445 | at alpha= | -14 | deg
Mach: | 0.25 |  |  | Cl=0 at alpha= | -2.061 | deg
|  |  |  | @ Cl=0.1, Cd= | 0.0058343
|  |  |  | @ Cl=0.4, Cd= | 0.0056927
|  |  |  | @ Cl=0.6, Cd= | 0.0057824
alpha (deg) | Cl | Cd | Cm | Cl/Cd
-14 | -0.4474 | 0.1445 | 0.0019 | -3.0962
-12.5 | -0.4318 | 0.11796 | -0.0104 | -3.6606
-12 | -0.421 | 0.11131 | -0.0134 | -3.7822
-11.5 | -0.424 | 0.10201 | -0.0178 | -4.1565
-11 | -0.4029 | 0.09811 | -0.0194 | -4.1066
-10.5 | -0.4871 | 0.07741 | -0.0317 | -6.2925
-10 | -0.5491 | 0.06888 | -0.0326 | -7.9718
-9.5 | -0.6142 | 0.05427 | -0.032 | -11.3175
-9 | -0.8058 | 0.01192 | -0.0167 | -67.6007
-8.5 | -0.7499 | 0.01049 | -0.0145 | -71.4871
-8 | -0.6919 | 0.00962 | -0.0124 | -71.9231
-7.5 | -0.6328 | 0.00903 | -0.0106 | -70.0775
-7 | -0.5738 | 0.00854 | -0.0089 | -67.1897
-6.5 | -0.515 | 0.00812 | -0.0074 | -63.4236
-6 | -0.4567 | 0.00765 | -0.0058 | -59.6993
-5.5 | -0.3992 | 0.00724 | -0.0042 | -55.1381
-5 | -0.3412 | 0.00693 | -0.0029 | -49.2352
-4.5 | -0.2832 | 0.00671 | -0.0016 | -42.2057
-3.5 | -0.1669 | 0.00637 | 0.0005 | -26.2009
-3 | -0.1093 | 0.00618 | 0.0015 | -17.6861
-2.5 | -0.0511 | 0.00605 | 0.0023 | -8.4463
-2 | 0.0071 | 0.00598 | 0.003 | 1.1873
-1.5 | 0.0652 | 0.00587 | 0.0036 | 11.1073
-1 | 0.1236 | 0.00581 | 0.0042 | 21.2737
-0.5 | 0.1817 | 0.00577 | 0.0047 | 31.4905
0 | 0.2404 | 0.00572 | 0.005 | 42.028
0.5 | 0.2986 | 0.0057 | 0.0054 | 52.386
1 | 0.357 | 0.0057 | 0.0057 | 62.6316
1.5 | 0.4157 | 0.00569 | 0.006 | 73.058
2 | 0.4738 | 0.00573 | 0.0062 | 82.6876
2.5 | 0.5323 | 0.00575 | 0.0064 | 92.5739
3 | 0.591 | 0.00577 | 0.0066 | 102.4263
3.5 | 0.6489 | 0.00585 | 0.0068 | 110.9231
4 | 0.7075 | 0.00589 | 0.0069 | 120.1188
4.5 | 0.7657 | 0.00595 | 0.0071 | 128.6891
5 | 0.8074 | 0.00511 | 0.0104 | 158.0039
5.5 | 0.8542 | 0.00475 | 0.013 | 179.8316
6 | 0.9063 | 0.00476 | 0.0145 | 190.3992
6.5 | 0.9622 | 0.0049 | 0.0152 | 196.3673
7 | 1.0218 | 0.00503 | 0.0152 | 203.1412
7.5 | 1.0808 | 0.00527 | 0.0151 | 205.0854
8 | 1.1462 | 0.00547 | 0.0137 | 209.543
8.5 | 1.2113 | 0.0058 | 0.0123 | 208.8448
9 | 1.2738 | 0.00631 | 0.0113 | 201.87
9.5 | 1.33 | 0.00687 | 0.0117 | 193.5953
10 | 1.3822 | 0.00761 | 0.0127 | 181.6294
10.5 | 1.4395 | 0.00867 | 0.0123 | 166.0323
11 | 1.4941 | 0.00993 | 0.0123 | 150.4632
11.5 | 1.5477 | 0.01116 | 0.0123 | 138.6828
12 | 1.6015 | 0.01227 | 0.0125 | 130.5216
12.5 | 1.6554 | 0.01325 | 0.0126 | 124.9358
13 | 1.7077 | 0.01429 | 0.0129 | 119.5031
13.5 | 1.7531 | 0.01546 | 0.0143 | 113.3959
14 | 1.7577 | 0.0165 | 0.0232 | 106.5273
14.5 | 1.7696 | 0.01827 | 0.0285 | 96.8582
15 | 1.7818 | 0.02098 | 0.0312 | 84.9285
15.5 | 1.7855 | 0.02552 | 0.0314 | 69.9647
16 | 1.7703 | 0.0331 | 0.0291 | 53.4834
16.5 | 1.7297 | 0.0438 | 0.0255 | 39.4909
17 | 1.6655 | 0.05697 | 0.0213 | 29.2347
17.5 | 1.5949 | 0.07116 | 0.0163 | 22.4129
18 | 1.5403 | 0.08423 | 0.0113 | 18.2868
18.5 | 1.5057 | 0.0952 | 0.0069 | 15.8162
19 | 1.4711 | 0.10654 | 0.0021 | 13.808
19.5 | 1.4446 | 0.11699 | -0.0025 | 12.3481
20 | 1.4237 | 0.12698 | -0.0072 | 11.212

## 135. Re 16M Mach 0.50 (1)
BIGFOIL.COM POLAR EXPORT
NACA44110.5
NACA44110.5 |  |  |  | Cl Max: | 1.417 | at alpha= | 10 | deg
JavaFoil+Calcfoil stall+Eppler ext transition |  |  |  | L/D Max: | 136.134 | at alpha= | 6.5 | deg
Re: | 16000000 |  |  | Cd Min: | 0.0082 | at alpha= | 6.5 | deg
Mach: | 0.5 |  |  | Cl=0 at alpha= | -1.8443 | deg
|  |  |  | @ Cl=0.1, Cd= | 0.0088418
|  |  |  | @ Cl=0.4, Cd= | 0.0092604
|  |  |  | @ Cl=0.6, Cd= | 0.0092355
alpha (deg) | Cl | Cd | Cm | Cl/Cd
-20 | -0.962 | 0.15593 | 0.002 | -6.169
-19.5 | -0.937 | 0.14479 | 0.003 | -6.474
-19 | -0.913 | 0.13588 | 0.003 | -6.718
-18.5 | -0.888 | 0.12784 | 0.003 | -6.946
-18 | -0.859 | 0.13267 | 0.003 | -6.474
-17.5 | -0.834 | 0.12316 | 0.003 | -6.773
-17 | -0.809 | 0.11479 | 0.004 | -7.05
-16.5 | -0.784 | 0.10725 | 0.004 | -7.312
-16 | -0.756 | 0.11117 | 0.004 | -6.798
-15.5 | -0.73 | 0.10182 | 0.004 | -7.173
-15 | -0.706 | 0.09413 | 0.004 | -7.495
-14.5 | -0.68 | 0.08764 | 0.005 | -7.764
-14 | -0.652 | 0.08718 | 0.004 | -7.481
-13.5 | -0.626 | 0.08284 | 0.005 | -7.557
-13 | -0.601 | 0.07645 | 0.005 | -7.858
-12.5 | -0.576 | 0.07062 | 0.005 | -8.155
-12 | -0.547 | 0.07267 | 0.005 | -7.525
-11.5 | -0.52 | 0.06861 | 0.005 | -7.585
-11 | -0.494 | 0.0641 | 0.005 | -7.715
-10.5 | -0.469 | 0.05908 | 0.005 | -7.941
-10 | -0.441 | 0.06008 | 0.005 | -7.333
-9.5 | -0.414 | 0.05656 | 0.005 | -7.32
-9 | -0.388 | 0.05244 | 0.005 | -7.399
-8.5 | -0.36 | 0.05242 | 0.005 | -6.875
-8 | -0.334 | 0.04914 | 0.005 | -6.792
-7.5 | -0.307 | 0.04615 | 0.005 | -6.656
-7 | -0.28 | 0.04569 | 0.005 | -6.125
-6.5 | -0.253 | 0.04263 | 0.005 | -5.939
-6 | -0.226 | 0.04011 | 0.005 | -5.646
-5.5 | -0.199 | 0.03932 | 0.005 | -5.066
-5 | -0.172 | 0.03699 | 0.005 | -4.66
-4.5 | -0.145 | 0.03682 | 0.005 | -3.94
-4 | -0.118 | 0.03575 | 0.005 | -3.301
-3.5 | -0.144 | 0.03387 | 0.005 | -4.251
-3 | -0.113 | 0.0312 | 0.005 | -3.627
-2.5 | -0.069 | 0.02905 | 0.006 | -2.384
-2 | -0.019 | 0.02587 | 0.006 | -0.744
-1.5 | 0.042 | 0.00891 | 0.01 | 4.739
-1 | 0.11 | 0.00883 | 0.01 | 12.457
-0.5 | 0.179 | 0.00876 | 0.01 | 20.434
0 | 0.248 | 0.00869 | 0.009 | 28.584
0.5 | 0.318 | 0.00864 | 0.009 | 36.851
1 | 0.387 | 0.00927 | 0.009 | 41.724
1.5 | 0.455 | 0.00922 | 0.009 | 49.371
2 | 0.523 | 0.0092 | 0.009 | 56.871
2.5 | 0.591 | 0.00921 | 0.008 | 64.154
3 | 0.658 | 0.0094 | 0.008 | 70.012
3.5 | 0.725 | 0.0095 | 0.008 | 76.325
4 | 0.792 | 0.01026 | 0.008 | 77.189
4.5 | 0.858 | 0.00984 | 0.007 | 87.228
5 | 0.924 | 0.00838 | 0.007 | 110.302
5.5 | 0.989 | 0.00862 | 0.007 | 114.789
6 | 1.053 | 0.00855 | 0.007 | 123.205
6.5 | 1.116 | 0.0082 | 0.006 | 136.134
7 | 1.177 | 0.00893 | 0.006 | 131.71
7.5 | 1.235 | 0.00941 | 0.006 | 131.185
8 | 1.288 | 0.01014 | 0.005 | 126.935
8.5 | 1.335 | 0.01125 | 0.005 | 118.58
9 | 1.375 | 0.01293 | 0.004 | 106.36
9.5 | 1.409 | 0.01554 | 0.004 | 90.662
10 | 1.417 | 0.01958 | 0.003 | 72.338
10.5 | 1.376 | 0.03377 | 0.003 | 40.732
11 | 1.342 | 0.04023 | 0.002 | 33.362
11.5 | 1.241 | 0.04726 | 0.002 | 26.267
12 | 0.82 | 0.05607 | 0.002 | 14.631
12.5 | 0.847 | 0.06093 | 0.001 | 13.894
13 | 0.874 | 0.06457 | 0.001 | 13.532
13.5 | 0.899 | 0.07195 | 0 | 12.489
14 | 0.923 | 0.08126 | 0 | 11.358
14.5 | 0.948 | 0.08876 | 0 | 10.684
15 | 0.965 | 0.11113 | -0.001 | 8.683

## 136. Re 16M Mach 0.50 (2)
BIGFOIL.COM POLAR EXPORT
NACA44110.5
NACA44110.5 |  |  |  | Cl Max: | 1.7849 | at alpha= | 11.5 | deg
XFOIL ncrit=9 |  |  |  | L/D Max: | 216.369 | at alpha= | 8.5 | deg
Re: | 16000000 |  |  | Cd Min: | 0.12807 | at alpha= | 16.5 | deg
Mach: | 0.5 |  |  | Cl=0 at alpha= | -2.0945 | deg
|  |  |  | @ Cl=0.1, Cd= | 0.0061097
|  |  |  | @ Cl=0.4, Cd= | 0.00587
|  |  |  | @ Cl=0.6, Cd= | 0.0059544
alpha (deg) | Cl | Cd | Cm | Cl/Cd
-11 | -0.3301 | 0.11726 | -0.0116 | -2.8151
-10.5 | -0.315 | 0.11017 | -0.0149 | -2.8592
-10 | -0.2984 | 0.10367 | -0.018 | -2.8784
-9.5 | -0.2868 | 0.09648 | -0.0212 | -2.9726
-9 | -0.2699 | 0.09072 | -0.0237 | -2.9751
-8.5 | -0.2613 | 0.0838 | -0.0268 | -3.1181
-8 | -0.2671 | 0.07536 | -0.0307 | -3.5443
-7.5 | -0.2783 | 0.06836 | -0.0354 | -4.0711
-7 | -0.2968 | 0.06283 | -0.0336 | -4.7239
-6.5 | -0.2837 | 0.0578 | -0.0335 | -4.9083
-6 | -0.2783 | 0.0506 | -0.0329 | -5.5
-5.5 | -0.2566 | 0.04468 | -0.0311 | -5.7431
-5 | -0.2321 | 0.03826 | -0.0282 | -6.0664
-4.5 | -0.2057 | 0.03131 | -0.0238 | -6.5698
-4 | -0.1894 | 0.02206 | -0.0166 | -8.5857
-3.5 | -0.1809 | 0.01024 | -0.0093 | -17.666
-3 | -0.1213 | 0.00712 | -0.0063 | -17.0365
-2.5 | -0.0549 | 0.00657 | -0.0033 | -8.3562
-2 | 0.0128 | 0.00629 | -0.0009 | 2.035
-1.5 | 0.0805 | 0.00615 | 0.0011 | 13.0894
-1 | 0.1483 | 0.00601 | 0.0027 | 24.6755
-0.5 | 0.216 | 0.00593 | 0.004 | 36.425
0 | 0.2832 | 0.0059 | 0.0052 | 48
0.5 | 0.3512 | 0.00587 | 0.006 | 59.8296
1 | 0.4185 | 0.00587 | 0.0069 | 71.2947
1.5 | 0.486 | 0.00589 | 0.0077 | 82.5127
2 | 0.5541 | 0.0059 | 0.0083 | 93.9153
2.5 | 0.6216 | 0.00598 | 0.0091 | 103.9465
3 | 0.6898 | 0.00604 | 0.0097 | 114.2053
3.5 | 0.7585 | 0.0061 | 0.0104 | 124.3443
4 | 0.8265 | 0.00624 | 0.0113 | 132.4519
4.5 | 0.8958 | 0.00632 | 0.0121 | 141.7405
5.5 | 0.9982 | 0.00527 | 0.0208 | 189.4118
6 | 1.06 | 0.00526 | 0.0237 | 201.5209
6.5 | 1.1278 | 0.00546 | 0.0256 | 206.5568
7 | 1.2028 | 0.00571 | 0.0263 | 210.648
7.5 | 1.2839 | 0.006 | 0.0262 | 213.9833
8 | 1.3686 | 0.00638 | 0.0257 | 214.5141
8.5 | 1.454 | 0.00672 | 0.0256 | 216.369
9 | 1.5343 | 0.00718 | 0.0268 | 213.6908
9.5 | 1.6053 | 0.00778 | 0.0299 | 206.3368
10 | 1.6801 | 0.00884 | 0.0321 | 190.0566
10.5 | 1.7444 | 0.01085 | 0.0347 | 160.7742
11 | 1.7779 | 0.01456 | 0.0388 | 122.1085
11.5 | 1.7849 | 0.01752 | 0.046 | 101.8779
12 | 1.7677 | 0.02301 | 0.0494 | 76.8231
12.5 | 1.7062 | 0.03488 | 0.0449 | 48.9163
13.5 | 1.4924 | 0.06461 | 0.0336 | 23.0986
14 | 1.428 | 0.07691 | 0.0283 | 18.5672
14.5 | 1.3839 | 0.08812 | 0.0234 | 15.7047
15 | 1.3505 | 0.09873 | 0.0187 | 13.6787
15.5 | 1.3251 | 0.10895 | 0.0141 | 12.1625
16 | 1.3103 | 0.11823 | 0.0099 | 11.0826
16.5 | 1.294 | 0.12807 | 0.0051 | 10.1038

## 137. Re 18M Mach 0.00 (1)
BIGFOIL.COM POLAR EXPORT
NACA44110.5
NACA44110.5 |  |  |  | Cl Max: | 1.5 | at alpha= | 14 | deg
JavaFoil+Calcfoil stall+Eppler ext transition |  |  |  | L/D Max: | 154.589 | at alpha= | 9.5 | deg
Re: | 18000000 |  |  | Cd Min: | 0.0084 | at alpha= | 5.5 | deg
Mach: | 0 |  |  | Cl=0 at alpha= | -1.819 | deg
|  |  |  | @ Cl=0.1, Cd= | 0.0090754
|  |  |  | @ Cl=0.4, Cd= | 0.0086786
|  |  |  | @ Cl=0.6, Cd= | 0.009262
alpha (deg) | Cl | Cd | Cm | Cl/Cd
-16 | -0.427 | 0.11699 | 0.003 | -3.652
-15.5 | -0.439 | 0.11152 | 0.003 | -3.935
-15 | -0.45 | 0.1063 | 0.003 | -4.231
-14.5 | -0.46 | 0.10071 | 0.003 | -4.569
-14 | -0.47 | 0.09585 | 0.003 | -4.901
-13.5 | -0.478 | 0.09056 | 0.004 | -5.283
-13 | -0.486 | 0.08613 | 0.004 | -5.642
-12.5 | -0.492 | 0.08146 | 0.004 | -6.04
-12 | -0.497 | 0.077 | 0.004 | -6.45
-11.5 | -0.499 | 0.07264 | 0.004 | -6.874
-11 | -0.5 | 0.06867 | 0.004 | -7.28
-10.5 | -0.498 | 0.06458 | 0.004 | -7.714
-10 | -0.494 | 0.0607 | 0.004 | -8.135
-9.5 | -0.486 | 0.05726 | 0.004 | -8.496
-9 | -0.476 | 0.0536 | 0.005 | -8.887
-8.5 | -0.463 | 0.05053 | 0.005 | -9.16
-8 | -0.446 | 0.04744 | 0.005 | -9.404
-7.5 | -0.426 | 0.04461 | 0.005 | -9.551
-7 | -0.403 | 0.0419 | 0.005 | -9.614
-6.5 | -0.376 | 0.03933 | 0.005 | -9.565
-6 | -0.346 | 0.03711 | 0.005 | -9.33
-5.5 | -0.314 | 0.03466 | 0.005 | -9.051
-5 | -0.279 | 0.03194 | 0.005 | -8.729
-4.5 | -0.293 | 0.00936 | 0.009 | -31.258
-4 | -0.242 | 0.0092 | 0.009 | -26.297
-3.5 | -0.189 | 0.00907 | 0.009 | -20.867
-3 | -0.135 | 0.00889 | 0.009 | -15.152
-2.5 | -0.078 | 0.00879 | 0.009 | -8.931
-2 | -0.021 | 0.00865 | 0.009 | -2.429
-1.5 | 0.037 | 0.00856 | 0.008 | 4.371
-1 | 0.097 | 0.00908 | 0.008 | 10.644
-0.5 | 0.156 | 0.00899 | 0.008 | 17.388
0 | 0.216 | 0.00892 | 0.008 | 24.238
0.5 | 0.277 | 0.00885 | 0.008 | 31.25
1 | 0.336 | 0.00871 | 0.008 | 38.581
1.5 | 0.396 | 0.00868 | 0.008 | 45.586
2 | 0.455 | 0.00866 | 0.008 | 52.5
2.5 | 0.514 | 0.00936 | 0.007 | 54.891
3 | 0.573 | 0.00923 | 0.007 | 62.046
3.5 | 0.632 | 0.0093 | 0.007 | 67.894
4 | 0.69 | 0.01032 | 0.007 | 66.883
4.5 | 0.749 | 0.01027 | 0.006 | 72.921
5 | 0.807 | 0.00841 | 0.006 | 96.01
5.5 | 0.865 | 0.0084 | 0.006 | 103.051
6 | 0.923 | 0.00849 | 0.006 | 108.705
6.5 | 0.981 | 0.00989 | 0.005 | 99.175
7 | 1.038 | 0.00956 | 0.005 | 108.511
7.5 | 1.095 | 0.00924 | 0.005 | 118.542
8 | 1.151 | 0.00875 | 0.005 | 131.584
8.5 | 1.207 | 0.00867 | 0.004 | 139.261
9 | 1.262 | 0.00869 | 0.004 | 145.133
9.5 | 1.315 | 0.00851 | 0.004 | 154.589
10 | 1.362 | 0.00907 | 0.003 | 150.112
10.5 | 1.403 | 0.00978 | 0.003 | 143.367
11 | 1.433 | 0.01118 | 0.002 | 128.18
11.5 | 1.44 | 0.01512 | 0.002 | 95.264
12 | 1.459 | 0.01744 | 0.002 | 83.676
12.5 | 1.475 | 0.02 | 0.001 | 73.72
13 | 1.487 | 0.02269 | 0.001 | 65.533
13.5 | 1.495 | 0.02567 | 0 | 58.252
14 | 1.5 | 0.02893 | 0 | 51.844
14.5 | 1.499 | 0.03236 | 0 | 46.322
15 | 1.491 | 0.03606 | -0.001 | 41.331
15.5 | 1.478 | 0.03989 | -0.001 | 37.038
16 | 1.46 | 0.04405 | -0.002 | 33.136
16.5 | 1.437 | 0.04849 | -0.002 | 29.633
17 | 1.411 | 0.05306 | -0.002 | 26.582
17.5 | 1.38 | 0.05777 | -0.003 | 23.894
18 | 1.347 | 0.06286 | -0.003 | 21.425
18.5 | 1.311 | 0.06807 | -0.004 | 19.255
19 | 1.272 | 0.0737 | -0.004 | 17.259

## 138. Re 18M Mach 0.00 (2)
BIGFOIL.COM POLAR EXPORT
NACA44110.5
NACA44110.5 |  |  |  | Cl Max: | 1.8404 | at alpha= | 17.5 | deg
XFOIL ncrit=9 |  |  |  | L/D Max: | 210.405 | at alpha= | 8 | deg
Re: | 18000000 |  |  | Cd Min: | 0.08445 | at alpha= | 20 | deg
Mach: | 0 |  |  | Cl=0 at alpha= | -2.0467 | deg
|  |  |  | @ Cl=0.1, Cd= | 0.0056822
|  |  |  | @ Cl=0.4, Cd= | 0.0055613
|  |  |  | @ Cl=0.6, Cd= | 0.0056631
alpha (deg) | Cl | Cd | Cm | Cl/Cd
-14.5 | -1.3035 | 0.01658 | -0.0225 | -78.6188
-14 | -1.2602 | 0.01534 | -0.0203 | -82.1512
-13.5 | -1.2146 | 0.01425 | -0.0184 | -85.2351
-13 | -1.1669 | 0.01341 | -0.0166 | -87.0172
-12 | -1.0702 | 0.01158 | -0.0134 | -92.418
-11.5 | -1.0213 | 0.01059 | -0.0119 | -96.44
-11 | -0.9698 | 0.01012 | -0.0107 | -95.83
-10.5 | -0.9181 | 0.00959 | -0.0095 | -95.7351
-10 | -0.8655 | 0.00922 | -0.0084 | -93.872
-9.5 | -0.8126 | 0.00888 | -0.0073 | -91.509
-9 | -0.7593 | 0.00857 | -0.0063 | -88.5998
-8.5 | -0.7056 | 0.00831 | -0.0054 | -84.9097
-8 | -0.6519 | 0.00802 | -0.0045 | -81.2843
-6.5 | -0.4898 | 0.00721 | -0.0019 | -67.9334
-6 | -0.4356 | 0.00694 | -0.001 | -62.7666
-5.5 | -0.3815 | 0.0067 | -0.0002 | -56.9403
-5 | -0.3265 | 0.00653 | 0.0005 | -50
-4 | -0.2161 | 0.00625 | 0.0017 | -34.576
-3.5 | -0.1613 | 0.0061 | 0.0024 | -26.4426
-3 | -0.1061 | 0.00597 | 0.0029 | -17.7722
-2 | 0.0052 | 0.0058 | 0.0038 | 0.89655
-1.5 | 0.061 | 0.00571 | 0.0042 | 10.683
-1 | 0.1171 | 0.00567 | 0.0045 | 20.6526
-0.5 | 0.1728 | 0.00563 | 0.0049 | 30.6927
0 | 0.2292 | 0.00559 | 0.0051 | 41.0018
0.5 | 0.2851 | 0.00557 | 0.0053 | 51.1849
1 | 0.3412 | 0.00557 | 0.0055 | 61.2567
1.5 | 0.3975 | 0.00556 | 0.0056 | 71.4928
2 | 0.4535 | 0.00559 | 0.0058 | 81.127
2.5 | 0.5096 | 0.00561 | 0.0059 | 90.8378
3 | 0.5658 | 0.00562 | 0.0059 | 100.6762
3.5 | 0.6214 | 0.00569 | 0.006 | 109.2091
4 | 0.6774 | 0.00572 | 0.006 | 118.4266
4.5 | 0.7331 | 0.00577 | 0.006 | 127.0537
5 | 0.7756 | 0.00505 | 0.0086 | 153.5842
5.5 | 0.8211 | 0.00466 | 0.0106 | 176.2017
6 | 0.8701 | 0.00459 | 0.0121 | 189.5643
6.5 | 0.9222 | 0.0047 | 0.0128 | 196.2128
7 | 0.9769 | 0.0048 | 0.0129 | 203.5208
7.5 | 1.0313 | 0.00502 | 0.0129 | 205.4382
8 | 1.0899 | 0.00518 | 0.0119 | 210.4054
8.5 | 1.1498 | 0.00551 | 0.0104 | 208.6751
9 | 1.2082 | 0.00614 | 0.009 | 196.7752
9.5 | 1.2627 | 0.00665 | 0.0086 | 189.8797
10 | 1.31 | 0.00726 | 0.0096 | 180.4408
10.5 | 1.3647 | 0.00809 | 0.0086 | 168.6897
11 | 1.4176 | 0.00905 | 0.0079 | 156.6409
11.5 | 1.4696 | 0.00999 | 0.0072 | 147.1071
12 | 1.5214 | 0.01084 | 0.0066 | 140.3506
12.5 | 1.5738 | 0.01153 | 0.0059 | 136.4961
13 | 1.6249 | 0.01226 | 0.0053 | 132.5367
13.5 | 1.6749 | 0.01304 | 0.0049 | 128.4433
14 | 1.7231 | 0.0139 | 0.0045 | 123.964
14.5 | 1.7676 | 0.01473 | 0.0048 | 120
15 | 1.7926 | 0.01568 | 0.009 | 114.324
15.5 | 1.8034 | 0.01658 | 0.0156 | 108.7696
16 | 1.8182 | 0.01806 | 0.0197 | 100.6755
16.5 | 1.8295 | 0.0203 | 0.0224 | 90.1232
17 | 1.8399 | 0.02335 | 0.0234 | 78.7966
17.5 | 1.8404 | 0.02811 | 0.0229 | 65.4714
18 | 1.8265 | 0.03518 | 0.0209 | 51.9187
18.5 | 1.8028 | 0.04371 | 0.0182 | 41.2446
19 | 1.7524 | 0.0556 | 0.0145 | 31.518
19.5 | 1.6838 | 0.07024 | 0.0096 | 23.9721
20 | 1.6237 | 0.08445 | 0.0043 | 19.2268

## 139. Re 18M Mach 0.10 (1)
BIGFOIL.COM POLAR EXPORT
NACA44110.5
NACA44110.5 |  |  |  | Cl Max: | 1.493 | at alpha= | 14 | deg
JavaFoil+Calcfoil stall+Eppler ext transition |  |  |  | L/D Max: | 159.406 | at alpha= | 9.5 | deg
Re: | 18000000 |  |  | Cd Min: | 0.00829 | at alpha= | 9.5 | deg
Mach: | 0.1 |  |  | Cl=0 at alpha= | -1.822 | deg
|  |  |  | @ Cl=0.1, Cd= | 0.009143
|  |  |  | @ Cl=0.4, Cd= | 0.0086997
|  |  |  | @ Cl=0.6, Cd= | 0.00931
alpha (deg) | Cl | Cd | Cm | Cl/Cd
-15.5 | -0.396 | 0.1125 | 0.003 | -3.524
-15 | -0.41 | 0.1072 | 0.003 | -3.822
-14.5 | -0.423 | 0.10184 | 0.003 | -4.15
-14 | -0.435 | 0.09657 | 0.003 | -4.502
-13.5 | -0.446 | 0.09137 | 0.004 | -4.883
-13 | -0.456 | 0.08665 | 0.004 | -5.266
-12.5 | -0.465 | 0.08239 | 0.004 | -5.647
-12 | -0.472 | 0.07815 | 0.004 | -6.046
-11.5 | -0.478 | 0.07353 | 0.004 | -6.499
-11 | -0.481 | 0.06954 | 0.004 | -6.92
-10.5 | -0.482 | 0.06549 | 0.004 | -7.36
-10 | -0.48 | 0.06139 | 0.004 | -7.822
-9.5 | -0.475 | 0.05777 | 0.004 | -8.226
-9 | -0.467 | 0.05431 | 0.004 | -8.601
-8.5 | -0.456 | 0.05089 | 0.005 | -8.955
-8 | -0.441 | 0.04785 | 0.005 | -9.21
-7.5 | -0.422 | 0.04494 | 0.005 | -9.393
-7 | -0.4 | 0.04231 | 0.005 | -9.454
-6.5 | -0.374 | 0.03962 | 0.005 | -9.45
-6 | -0.345 | 0.03736 | 0.005 | -9.242
-5.5 | -0.313 | 0.03505 | 0.005 | -8.934
-5 | -0.278 | 0.03244 | 0.005 | -8.582
-4.5 | -0.242 | 0.02944 | 0.006 | -8.213
-4 | -0.243 | 0.00923 | 0.009 | -26.274
-3.5 | -0.19 | 0.0091 | 0.009 | -20.855
-3 | -0.135 | 0.00889 | 0.009 | -15.207
-2.5 | -0.079 | 0.00878 | 0.009 | -8.968
-2 | -0.021 | 0.00871 | 0.009 | -2.422
-1.5 | 0.038 | 0.0086 | 0.008 | 4.374
-1 | 0.097 | 0.00915 | 0.008 | 10.617
-0.5 | 0.157 | 0.00901 | 0.008 | 17.425
0 | 0.217 | 0.00896 | 0.008 | 24.253
0.5 | 0.278 | 0.00885 | 0.008 | 31.402
1 | 0.338 | 0.00877 | 0.008 | 38.505
1.5 | 0.398 | 0.0087 | 0.008 | 45.678
2 | 0.457 | 0.00869 | 0.008 | 52.6
2.5 | 0.516 | 0.00937 | 0.007 | 55.112
3 | 0.576 | 0.00931 | 0.007 | 61.847
3.5 | 0.635 | 0.00931 | 0.007 | 68.17
4 | 0.694 | 0.01038 | 0.007 | 66.854
4.5 | 0.753 | 0.01033 | 0.007 | 72.845
5 | 0.811 | 0.00842 | 0.006 | 96.288
5.5 | 0.869 | 0.00841 | 0.006 | 103.351
6 | 0.928 | 0.00856 | 0.006 | 108.312
6.5 | 0.985 | 0.00995 | 0.005 | 99.07
7 | 1.043 | 0.00963 | 0.005 | 108.234
7.5 | 1.1 | 0.00931 | 0.005 | 118.165
8 | 1.156 | 0.00886 | 0.005 | 130.503
8.5 | 1.212 | 0.00877 | 0.004 | 138.177
9 | 1.267 | 0.00843 | 0.004 | 150.369
9.5 | 1.321 | 0.00829 | 0.004 | 159.406
10 | 1.367 | 0.00916 | 0.003 | 149.239
10.5 | 1.407 | 0.00996 | 0.003 | 141.237
11 | 1.435 | 0.0115 | 0.002 | 124.748
11.5 | 1.441 | 0.01565 | 0.002 | 92.055
12 | 1.459 | 0.01809 | 0.002 | 80.653
12.5 | 1.473 | 0.02078 | 0.001 | 70.89
13 | 1.485 | 0.02354 | 0.001 | 63.057
13.5 | 1.491 | 0.02671 | 0 | 55.819
14 | 1.493 | 0.03002 | 0 | 49.749
14.5 | 1.49 | 0.03362 | 0 | 44.316
15 | 1.479 | 0.03738 | -0.001 | 39.561
15.5 | 1.462 | 0.04151 | -0.001 | 35.218
16 | 1.44 | 0.04584 | -0.002 | 31.414
16.5 | 1.414 | 0.05034 | -0.002 | 28.083
17 | 1.383 | 0.0551 | -0.002 | 25.091
17.5 | 1.348 | 0.05999 | -0.003 | 22.465
18 | 1.309 | 0.0653 | -0.003 | 20.049
18.5 | 1.268 | 0.07071 | -0.004 | 17.931
19 | 1.224 | 0.0764 | -0.004 | 16.023

## 140. Re 18M Mach 0.10 (2)
BIGFOIL.COM POLAR EXPORT
NACA44110.5
NACA44110.5 |  |  |  | Cl Max: | 1.8339 | at alpha= | 17 | deg
XFOIL ncrit=9 |  |  |  | L/D Max: | 209.512 | at alpha= | 8.5 | deg
Re: | 18000000 |  |  | Cd Min: | 0.18949 | at alpha= | -17.5 | deg
Mach: | 0.1 |  |  | Cl=0 at alpha= | -2.0482 | deg
|  |  |  | @ Cl=0.1, Cd= | 0.0056927
|  |  |  | @ Cl=0.4, Cd= | 0.0055601
|  |  |  | @ Cl=0.6, Cd= | 0.005668
alpha (deg) | Cl | Cd | Cm | Cl/Cd
-17.5 | -0.5442 | 0.18949 | 0.0235 | -2.8719
-17 | -0.53 | 0.18267 | 0.0201 | -2.9014
-16.5 | -0.5114 | 0.17766 | 0.0172 | -2.8785
-15 | -0.5116 | 0.14349 | 0.002 | -3.5654
-14.5 | -0.5007 | 0.13651 | -0.0014 | -3.6679
-13 | -1.175 | 0.01557 | -0.0204 | -75.4656
-12.5 | -1.1287 | 0.01408 | -0.0182 | -80.1634
-12 | -1.08 | 0.01289 | -0.0164 | -83.7859
-11.5 | -1.0319 | 0.01145 | -0.0144 | -90.1223
-11 | -0.9798 | 0.01083 | -0.0129 | -90.4709
-10.5 | -0.928 | 0.01004 | -0.0114 | -92.4303
-10 | -0.8749 | 0.00951 | -0.0101 | -91.9979
-9.5 | -0.8212 | 0.00911 | -0.0088 | -90.1427
-9 | -0.7671 | 0.00876 | -0.0077 | -87.5685
-8.5 | -0.7126 | 0.00846 | -0.0066 | -84.2317
-8 | -0.6581 | 0.00815 | -0.0055 | -80.7485
-7.5 | -0.6032 | 0.00787 | -0.0046 | -76.6455
-6.5 | -0.4936 | 0.0073 | -0.0026 | -67.6164
-6 | -0.4389 | 0.00702 | -0.0017 | -62.5214
-5.5 | -0.3844 | 0.00675 | -0.0007 | -56.9481
-5 | -0.3289 | 0.00656 | 0 | -50.1372
-4.5 | -0.2735 | 0.00642 | 0.0008 | -42.6012
-3.5 | -0.1623 | 0.00612 | 0.0021 | -26.5196
-3 | -0.1068 | 0.00598 | 0.0028 | -17.8595
-2.5 | -0.0506 | 0.00589 | 0.0032 | -8.5908
-2 | 0.0054 | 0.00582 | 0.0037 | 0.92784
-1.5 | 0.0616 | 0.00572 | 0.0042 | 10.7692
-1 | 0.1179 | 0.00568 | 0.0045 | 20.757
-0.5 | 0.1741 | 0.00563 | 0.0049 | 30.9236
0 | 0.2308 | 0.00559 | 0.0051 | 41.288
0.5 | 0.2871 | 0.00558 | 0.0054 | 51.4516
1 | 0.3436 | 0.00557 | 0.0056 | 61.6876
1.5 | 0.4003 | 0.00556 | 0.0057 | 71.9964
2 | 0.4565 | 0.0056 | 0.0059 | 81.5179
2.5 | 0.5131 | 0.00561 | 0.0059 | 91.4617
3 | 0.5696 | 0.00563 | 0.006 | 101.1723
3.5 | 0.6256 | 0.0057 | 0.0061 | 109.7544
4 | 0.682 | 0.00573 | 0.0061 | 119.0227
4.5 | 0.7381 | 0.00579 | 0.0062 | 127.4784
5 | 0.7808 | 0.00506 | 0.0087 | 154.3083
5.5 | 0.8267 | 0.00467 | 0.0109 | 177.0236
6 | 0.876 | 0.00461 | 0.0124 | 190.0217
6.5 | 0.9286 | 0.00472 | 0.0131 | 196.7373
7 | 0.9837 | 0.00482 | 0.0132 | 204.0871
7.5 | 1.0385 | 0.00504 | 0.0133 | 206.0516
8.5 | 1.1586 | 0.00553 | 0.0108 | 209.5118
9 | 1.2176 | 0.00616 | 0.0094 | 197.6623
9.5 | 1.2726 | 0.00668 | 0.009 | 190.509
10 | 1.3204 | 0.00731 | 0.0101 | 180.6293
10.5 | 1.3756 | 0.00816 | 0.0092 | 168.5784
11 | 1.4288 | 0.00916 | 0.0086 | 155.9825
11.5 | 1.481 | 0.01015 | 0.0081 | 145.9113
12 | 1.5334 | 0.011 | 0.0075 | 139.4
12.5 | 1.5862 | 0.01173 | 0.0069 | 135.2259
13 | 1.6376 | 0.0125 | 0.0065 | 131.008
13.5 | 1.6881 | 0.0133 | 0.0061 | 126.9248
14 | 1.7364 | 0.01421 | 0.0059 | 122.1956
14.5 | 1.7746 | 0.01511 | 0.0077 | 117.4454
15 | 1.7905 | 0.01605 | 0.0138 | 111.5576
15.5 | 1.8052 | 0.01717 | 0.0191 | 105.1369
16 | 1.8176 | 0.01909 | 0.0227 | 95.2122
16.5 | 1.8277 | 0.02185 | 0.0246 | 83.6476
17 | 1.8339 | 0.02583 | 0.0248 | 70.9988
17.5 | 1.8263 | 0.03202 | 0.0232 | 57.0362
18 | 1.7981 | 0.04109 | 0.0204 | 43.76
18.5 | 1.7579 | 0.05171 | 0.017 | 33.9954
19 | 1.6993 | 0.06478 | 0.0128 | 26.2319
19.5 | 1.6332 | 0.07944 | 0.0075 | 20.5589
20 | 1.5829 | 0.09258 | 0.0024 | 17.0976

## 141. Re 18M Mach 0.25 (1)
BIGFOIL.COM POLAR EXPORT
NACA44110.5
NACA44110.5 |  |  |  | Cl Max: | 1.46 | at alpha= | 12.5 | deg
JavaFoil+Calcfoil stall+Eppler ext transition |  |  |  | L/D Max: | 156.293 | at alpha= | 9 | deg
Re: | 18000000 |  |  | Cd Min: | 0.00829 | at alpha= | 9 | deg
Mach: | 0.25 |  |  | Cl=0 at alpha= | -1.8197 | deg
|  |  |  | @ Cl=0.1, Cd= | 0.00932
|  |  |  | @ Cl=0.4, Cd= | 0.0088857
|  |  |  | @ Cl=0.6, Cd= | 0.0095003
alpha (deg) | Cl | Cd | Cm | Cl/Cd
-13.5 | -0.067 | 0.09605 | 0.004 | -0.697
-13 | -0.156 | 0.0899 | 0.004 | -1.735
-12.5 | -0.207 | 0.08594 | 0.004 | -2.408
-12 | -0.248 | 0.08174 | 0.004 | -3.031
-11.5 | -0.283 | 0.07753 | 0.004 | -3.649
-11 | -0.313 | 0.0737 | 0.004 | -4.253
-10.5 | -0.34 | 0.0694 | 0.004 | -4.893
-10 | -0.361 | 0.06523 | 0.004 | -5.533
-9.5 | -0.377 | 0.06116 | 0.004 | -6.17
-9 | -0.388 | 0.05752 | 0.004 | -6.753
-8.5 | -0.394 | 0.05385 | 0.004 | -7.316
-8 | -0.394 | 0.05047 | 0.005 | -7.8
-7.5 | -0.388 | 0.04724 | 0.005 | -8.205
-7 | -0.376 | 0.0442 | 0.005 | -8.502
-6.5 | -0.358 | 0.04137 | 0.005 | -8.662
-6 | -0.336 | 0.03888 | 0.005 | -8.633
-5.5 | -0.308 | 0.03642 | 0.005 | -8.462
-5 | -0.276 | 0.03421 | 0.005 | -8.073
-4.5 | -0.24 | 0.03193 | 0.005 | -7.523
-4 | -0.201 | 0.02955 | 0.006 | -6.815
-3.5 | -0.193 | 0.00924 | 0.009 | -20.853
-3 | -0.138 | 0.00913 | 0.009 | -15.079
-2.5 | -0.08 | 0.00894 | 0.009 | -9.001
-2 | -0.022 | 0.00884 | 0.009 | -2.442
-1.5 | 0.039 | 0.00871 | 0.009 | 4.422
-1 | 0.1 | 0.00932 | 0.009 | 10.687
-0.5 | 0.161 | 0.00918 | 0.009 | 17.556
0 | 0.223 | 0.00906 | 0.008 | 24.642
0.5 | 0.285 | 0.00903 | 0.008 | 31.626
1 | 0.347 | 0.00899 | 0.008 | 38.6
1.5 | 0.408 | 0.00887 | 0.008 | 46.039
2 | 0.469 | 0.00886 | 0.008 | 52.979
2.5 | 0.53 | 0.00891 | 0.008 | 59.54
3 | 0.591 | 0.00949 | 0.007 | 62.269
3.5 | 0.652 | 0.00956 | 0.007 | 68.182
4 | 0.712 | 0.00953 | 0.007 | 74.755
4.5 | 0.773 | 0.00954 | 0.007 | 80.993
5 | 0.832 | 0.00872 | 0.006 | 95.442
5.5 | 0.892 | 0.00877 | 0.006 | 101.74
6 | 0.952 | 0.00887 | 0.006 | 107.253
6.5 | 1.011 | 0.00847 | 0.006 | 119.279
7 | 1.069 | 0.00867 | 0.005 | 123.36
7.5 | 1.127 | 0.00847 | 0.005 | 133.166
8 | 1.185 | 0.0084 | 0.005 | 141.109
8.5 | 1.241 | 0.0085 | 0.004 | 146.082
9 | 1.296 | 0.00829 | 0.004 | 156.293
9.5 | 1.349 | 0.00917 | 0.004 | 147.209
10 | 1.392 | 0.00989 | 0.003 | 140.735
10.5 | 1.425 | 0.01105 | 0.003 | 129.001
11 | 1.427 | 0.0157 | 0.002 | 90.856
11.5 | 1.44 | 0.01927 | 0.002 | 74.761
12 | 1.453 | 0.02233 | 0.002 | 65.06
12.5 | 1.46 | 0.02554 | 0.001 | 57.164
13 | 1.46 | 0.0291 | 0.001 | 50.189
13.5 | 1.455 | 0.03283 | 0 | 44.313
14 | 1.441 | 0.0369 | 0 | 39.059
14.5 | 1.419 | 0.04121 | 0 | 34.43
15 | 1.383 | 0.04588 | -0.001 | 30.156
15.5 | 1.338 | 0.05094 | -0.001 | 26.276
16 | 1.284 | 0.05618 | -0.002 | 22.863
16.5 | 1.222 | 0.06181 | -0.002 | 19.762
17 | 1.151 | 0.06788 | -0.002 | 16.948
17.5 | 1.072 | 0.07425 | -0.003 | 14.441

## 142. Re 18M Mach 0.25 (2)
BIGFOIL.COM POLAR EXPORT
NACA44110.5
NACA44110.5 |  |  |  | Cl Max: | 1.7975 | at alpha= | 15.5 | deg
XFOIL ncrit=9 |  |  |  | L/D Max: | 213.034 | at alpha= | 8.5 | deg
Re: | 18000000 |  |  | Cd Min: | 0.23857 | at alpha= | -20 | deg
Mach: | 0.25 |  |  | Cl=0 at alpha= | -2.0556 | deg
|  |  |  | @ Cl=0.1, Cd= | 0.0057358
|  |  |  | @ Cl=0.4, Cd= | 0.0056
|  |  |  | @ Cl=0.6, Cd= | 0.0056994
alpha (deg) | Cl | Cd | Cm | Cl/Cd
-20 | -0.6934 | 0.23857 | 0.0668 | -2.9065
-19.5 | -0.6595 | 0.23021 | 0.0577 | -2.8648
-18.5 | -0.6204 | 0.2102 | 0.0449 | -2.9515
-18 | -0.5677 | 0.19909 | 0.0291 | -2.8515
-17.5 | -0.5486 | 0.19378 | 0.026 | -2.831
-17 | -0.5317 | 0.18759 | 0.0227 | -2.8344
-16.5 | -0.5155 | 0.18105 | 0.0193 | -2.8473
-16 | -0.5 | 0.17431 | 0.016 | -2.8685
-15.5 | -0.481 | 0.1687 | 0.0128 | -2.8512
-15 | -0.4788 | 0.15709 | 0.008 | -3.0479
-14.5 | -0.4663 | 0.1496 | 0.0044 | -3.117
-13.5 | -0.4659 | 0.12865 | -0.0054 | -3.6215
-13 | -0.4521 | 0.12228 | -0.0085 | -3.6973
-12.5 | -0.4361 | 0.11674 | -0.0111 | -3.7357
-12 | -0.4235 | 0.11054 | -0.014 | -3.8312
-11.5 | -0.4296 | 0.10071 | -0.0187 | -4.2657
-11 | -0.406 | 0.0973 | -0.02 | -4.1727
-10.5 | -0.4656 | 0.08026 | -0.0294 | -5.8011
-10 | -0.6083 | 0.06177 | -0.0338 | -9.8478
-9.5 | -0.651 | 0.04875 | -0.0313 | -13.3538
-9 | -0.8096 | 0.0112 | -0.0164 | -72.2857
-8.5 | -0.7528 | 0.01002 | -0.0142 | -75.1297
-8 | -0.6941 | 0.00926 | -0.0122 | -74.9568
-7.5 | -0.6349 | 0.00873 | -0.0104 | -72.7262
-6.5 | -0.5167 | 0.00786 | -0.0071 | -65.7379
-6 | -0.4579 | 0.00752 | -0.0056 | -60.891
-5.5 | -0.4002 | 0.0071 | -0.0041 | -56.3662
-5 | -0.3424 | 0.0068 | -0.0027 | -50.3529
-4.5 | -0.2844 | 0.00657 | -0.0014 | -43.2877
-4 | -0.226 | 0.00639 | -0.0004 | -35.3678
-3.5 | -0.1677 | 0.00626 | 0.0006 | -26.7891
-3 | -0.11 | 0.00607 | 0.0016 | -18.1219
-2.5 | -0.052 | 0.00595 | 0.0025 | -8.7395
-2 | 0.0065 | 0.00587 | 0.0031 | 1.1073
-1.5 | 0.0648 | 0.00576 | 0.0037 | 11.25
-1 | 0.123 | 0.00572 | 0.0043 | 21.5035
-0.5 | 0.1815 | 0.00566 | 0.0047 | 32.0671
0 | 0.2401 | 0.00562 | 0.0051 | 42.7224
0.5 | 0.2982 | 0.00562 | 0.0055 | 53.0605
1 | 0.357 | 0.0056 | 0.0058 | 63.75
1.5 | 0.4155 | 0.0056 | 0.006 | 74.1964
2 | 0.4737 | 0.00564 | 0.0063 | 83.9894
2.5 | 0.5325 | 0.00564 | 0.0064 | 94.4149
3 | 0.5909 | 0.00569 | 0.0066 | 103.8489
3.5 | 0.6491 | 0.00575 | 0.0068 | 112.887
4 | 0.7078 | 0.00578 | 0.0069 | 122.4567
4.5 | 0.7657 | 0.00588 | 0.0071 | 130.2211
5 | 0.8107 | 0.00515 | 0.0098 | 157.4175
5.5 | 0.8578 | 0.00475 | 0.0122 | 180.5895
6 | 0.9085 | 0.00473 | 0.0141 | 192.0719
6.5 | 0.9641 | 0.00481 | 0.0149 | 200.4366
7 | 1.0214 | 0.00496 | 0.0153 | 205.9274
7.5 | 1.0793 | 0.00517 | 0.0155 | 208.7621
8.5 | 1.2079 | 0.00567 | 0.0131 | 213.0335
9 | 1.2709 | 0.00628 | 0.0119 | 202.3726
9.5 | 1.3291 | 0.00682 | 0.0119 | 194.8827
10 | 1.3795 | 0.00756 | 0.0133 | 182.4735
10.5 | 1.4366 | 0.00862 | 0.013 | 166.6589
11 | 1.4911 | 0.00987 | 0.0129 | 151.074
11.5 | 1.5452 | 0.01102 | 0.013 | 140.2178
12 | 1.5996 | 0.01205 | 0.0131 | 132.7469
12.5 | 1.6544 | 0.01295 | 0.0132 | 127.7529
13 | 1.7071 | 0.01395 | 0.0135 | 122.3728
13.5 | 1.7572 | 0.01508 | 0.014 | 116.5252
14 | 1.7693 | 0.01618 | 0.0216 | 109.3511
14.5 | 1.7813 | 0.01767 | 0.0276 | 100.8093
15 | 1.7945 | 0.02009 | 0.0308 | 89.323
15.5 | 1.7975 | 0.02439 | 0.0316 | 73.6982
16 | 1.7902 | 0.03093 | 0.0299 | 57.8791
16.5 | 1.7581 | 0.04066 | 0.0266 | 43.2391
17 | 1.6984 | 0.05332 | 0.0226 | 31.853
17.5 | 1.6253 | 0.06761 | 0.0178 | 24.0393
18 | 1.5699 | 0.08056 | 0.0129 | 19.4873
18.5 | 1.5241 | 0.09287 | 0.0079 | 16.4111
19 | 1.4948 | 0.10332 | 0.0036 | 14.4677
19.5 | 1.4688 | 0.11362 | -0.0009 | 12.9273
20 | 1.4456 | 0.12378 | -0.0056 | 11.6788

## 143. Re 18M Mach 0.50 (1)
BIGFOIL.COM POLAR EXPORT
NACA44110.5
NACA44110.5 |  |  |  | Cl Max: | 1.416 | at alpha= | 10 | deg
JavaFoil+Calcfoil stall+Eppler ext transition |  |  |  | L/D Max: | 136.196 | at alpha= | 6.5 | deg
Re: | 18000000 |  |  | Cd Min: | 0.00819 | at alpha= | 6.5 | deg
Mach: | 0.5 |  |  | Cl=0 at alpha= | -1.8443 | deg
|  |  |  | @ Cl=0.1, Cd= | 0.0087077
|  |  |  | @ Cl=0.4, Cd= | 0.0091185
|  |  |  | @ Cl=0.6, Cd= | 0.0091388
alpha (deg) | Cl | Cd | Cm | Cl/Cd
-20 | -0.962 | 0.15911 | 0.002 | -6.045
-19.5 | -0.937 | 0.14787 | 0.003 | -6.339
-19 | -0.913 | 0.1383 | 0.003 | -6.599
-18.5 | -0.888 | 0.13007 | 0.003 | -6.825
-18 | -0.859 | 0.13668 | 0.003 | -6.285
-17.5 | -0.834 | 0.1264 | 0.003 | -6.597
-17 | -0.809 | 0.1174 | 0.004 | -6.891
-16.5 | -0.784 | 0.11019 | 0.004 | -7.113
-16 | -0.755 | 0.11451 | 0.004 | -6.598
-15.5 | -0.73 | 0.10558 | 0.004 | -6.913
-15 | -0.705 | 0.09769 | 0.004 | -7.215
-14.5 | -0.68 | 0.0907 | 0.004 | -7.492
-14 | -0.652 | 0.09102 | 0.004 | -7.16
-13.5 | -0.626 | 0.08661 | 0.005 | -7.222
-13 | -0.601 | 0.07772 | 0.005 | -7.726
-12.5 | -0.575 | 0.07206 | 0.005 | -7.984
-12 | -0.547 | 0.0721 | 0.005 | -7.587
-11.5 | -0.521 | 0.06827 | 0.005 | -7.626
-11 | -0.495 | 0.0636 | 0.005 | -7.78
-10.5 | -0.469 | 0.05857 | 0.005 | -8.015
-10 | -0.441 | 0.05957 | 0.005 | -7.399
-9.5 | -0.414 | 0.05616 | 0.005 | -7.377
-9 | -0.388 | 0.05204 | 0.005 | -7.461
-8.5 | -0.36 | 0.05204 | 0.005 | -6.926
-8 | -0.334 | 0.04895 | 0.005 | -6.82
-7.5 | -0.307 | 0.04586 | 0.005 | -6.7
-7 | -0.28 | 0.04528 | 0.005 | -6.182
-6.5 | -0.253 | 0.04234 | 0.005 | -5.982
-6 | -0.227 | 0.03982 | 0.005 | -5.689
-5.5 | -0.199 | 0.03916 | 0.005 | -5.088
-5 | -0.172 | 0.03682 | 0.005 | -4.683
-4.5 | -0.145 | 0.03657 | 0.005 | -3.969
-4 | -0.118 | 0.0356 | 0.005 | -3.315
-3.5 | -0.144 | 0.03367 | 0.005 | -4.278
-3 | -0.113 | 0.03105 | 0.005 | -3.644
-2.5 | -0.069 | 0.02877 | 0.006 | -2.408
-2 | -0.019 | 0.02566 | 0.006 | -0.75
-1.5 | 0.042 | 0.00881 | 0.01 | 4.797
-1 | 0.11 | 0.00869 | 0.01 | 12.665
-0.5 | 0.179 | 0.00863 | 0.01 | 20.744
0 | 0.248 | 0.00856 | 0.009 | 29.024
0.5 | 0.318 | 0.00852 | 0.009 | 37.373
1 | 0.387 | 0.00913 | 0.009 | 42.401
1.5 | 0.455 | 0.00907 | 0.009 | 50.191
2 | 0.523 | 0.00905 | 0.009 | 57.79
2.5 | 0.591 | 0.00912 | 0.008 | 64.745
3 | 0.658 | 0.00926 | 0.008 | 71.104
3.5 | 0.725 | 0.00942 | 0.008 | 76.982
4 | 0.792 | 0.0101 | 0.008 | 78.43
4.5 | 0.858 | 0.00976 | 0.007 | 87.9
5 | 0.924 | 0.00839 | 0.007 | 110.108
5.5 | 0.989 | 0.00864 | 0.007 | 114.484
6 | 1.053 | 0.00853 | 0.007 | 123.476
6.5 | 1.116 | 0.00819 | 0.006 | 136.196
7 | 1.177 | 0.0089 | 0.006 | 132.183
7.5 | 1.235 | 0.00941 | 0.006 | 131.22
8 | 1.288 | 0.01007 | 0.005 | 127.937
8.5 | 1.335 | 0.0112 | 0.005 | 119.171
9 | 1.375 | 0.01295 | 0.004 | 106.177
9.5 | 1.408 | 0.01564 | 0.004 | 90.053
10 | 1.416 | 0.01971 | 0.003 | 71.841
10.5 | 1.378 | 0.03311 | 0.003 | 41.608
11 | 1.344 | 0.03937 | 0.002 | 34.144
11.5 | 1.243 | 0.04632 | 0.002 | 26.839
12 | 0.821 | 0.05498 | 0.002 | 14.941
12.5 | 0.848 | 0.05977 | 0.001 | 14.183
13 | 0.875 | 0.06351 | 0.001 | 13.772
13.5 | 0.9 | 0.07069 | 0 | 12.727
14 | 0.924 | 0.07985 | 0 | 11.569
14.5 | 0.946 | 0.09369 | 0 | 10.093
15 | 0.962 | 0.11586 | -0.001 | 8.305

## 144. Re 18M Mach 0.50 (2)
BIGFOIL.COM POLAR EXPORT
NACA44110.5
NACA44110.5 |  |  |  | Cl Max: | 1.7976 | at alpha= | 11.5 | deg
XFOIL ncrit=9 |  |  |  | L/D Max: | 219.803 | at alpha= | 8.5 | deg
Re: | 18000000 |  |  | Cd Min: | 0.26207 | at alpha= | -20 | deg
Mach: | 0.5 |  |  | Cl=0 at alpha= | -2.0862 | deg
|  |  |  | @ Cl=0.1, Cd= | 0.0059911
|  |  |  | @ Cl=0.4, Cd= | 0.0057719
|  |  |  | @ Cl=0.6, Cd= | 0.0058544
alpha (deg) | Cl | Cd | Cm | Cl/Cd
-20 | -0.7578 | 0.26207 | 0.0825 | -2.8916
-19.5 | -0.7212 | 0.25055 | 0.0723 | -2.8785
-19 | -0.6836 | 0.24137 | 0.0628 | -2.8322
-18.5 | -0.6157 | 0.22706 | 0.0425 | -2.7116
-18 | -0.5979 | 0.222 | 0.0405 | -2.6932
-17.5 | -0.5774 | 0.21433 | 0.0365 | -2.694
-17 | -0.5555 | 0.20753 | 0.0328 | -2.6767
-16.5 | -0.5366 | 0.19887 | 0.0287 | -2.6982
-16 | -0.5162 | 0.19131 | 0.0249 | -2.6982
-15 | -0.4778 | 0.17531 | 0.017 | -2.7255
-14.5 | -0.4533 | 0.16964 | 0.0137 | -2.6721
-14 | -0.4338 | 0.16201 | 0.0099 | -2.6776
-13.5 | -0.4153 | 0.15438 | 0.0061 | -2.6901
-13 | -0.3935 | 0.14787 | 0.0027 | -2.6611
-12.5 | -0.379 | 0.13929 | -0.0013 | -2.7209
-12 | -0.3625 | 0.13159 | -0.005 | -2.7548
-11 | -0.3305 | 0.11683 | -0.0121 | -2.8289
-10.5 | -0.3158 | 0.10964 | -0.0154 | -2.8803
-10 | -0.2998 | 0.10307 | -0.0185 | -2.9087
-9.5 | -0.2892 | 0.09573 | -0.0218 | -3.021
-9 | -0.2729 | 0.08985 | -0.0244 | -3.0373
-8.5 | -0.2645 | 0.083 | -0.0274 | -3.1867
-8 | -0.27 | 0.07473 | -0.0314 | -3.613
-7.5 | -0.2842 | 0.06771 | -0.0359 | -4.1973
-7 | -0.301 | 0.06222 | -0.0339 | -4.8377
-6.5 | -0.2857 | 0.05739 | -0.0338 | -4.9782
-6 | -0.2808 | 0.05009 | -0.033 | -5.6059
-5.5 | -0.2614 | 0.04374 | -0.0311 | -5.9762
-5 | -0.2392 | 0.03683 | -0.0277 | -6.4947
-4 | -0.2003 | 0.02008 | -0.0154 | -9.9751
-3.5 | -0.1875 | 0.00866 | -0.0092 | -21.6513
-3 | -0.1233 | 0.0069 | -0.006 | -17.8696
-2.5 | -0.0557 | 0.00644 | -0.0031 | -8.6491
-2 | 0.0116 | 0.00616 | -0.0007 | 1.8831
-1.5 | 0.0796 | 0.00603 | 0.0012 | 13.2007
-1 | 0.1478 | 0.0059 | 0.0028 | 25.0508
-0.5 | 0.2153 | 0.00583 | 0.0041 | 36.9297
0 | 0.2829 | 0.00579 | 0.0052 | 48.8601
0.5 | 0.3509 | 0.00575 | 0.0061 | 61.0261
1 | 0.4181 | 0.00578 | 0.007 | 72.3356
1.5 | 0.4861 | 0.00578 | 0.0077 | 84.1003
2 | 0.5541 | 0.0058 | 0.0083 | 95.5345
2.5 | 0.6216 | 0.00588 | 0.0091 | 105.7143
3 | 0.6902 | 0.00592 | 0.0097 | 116.5878
3.5 | 0.7586 | 0.00601 | 0.0104 | 126.223
4 | 0.827 | 0.00612 | 0.0112 | 135.1307
4.5 | 0.8965 | 0.0062 | 0.012 | 144.5968
5 | 0.965 | 0.00634 | 0.0131 | 152.2082
5.5 | 1.0035 | 0.00525 | 0.0198 | 191.1429
6 | 1.0634 | 0.00519 | 0.0231 | 204.894
6.5 | 1.1294 | 0.0054 | 0.0253 | 209.1481
7 | 1.2015 | 0.00558 | 0.0267 | 215.3226
7.5 | 1.2799 | 0.00589 | 0.027 | 217.3005
8 | 1.3647 | 0.00622 | 0.0266 | 219.4051
8.5 | 1.4507 | 0.0066 | 0.0263 | 219.803
9 | 1.5345 | 0.00701 | 0.0269 | 218.9016
9.5 | 1.6087 | 0.00762 | 0.0295 | 211.1155
10 | 1.6779 | 0.00867 | 0.0326 | 193.5294
10.5 | 1.7392 | 0.01086 | 0.0355 | 160.1473
11 | 1.7768 | 0.01432 | 0.0394 | 124.0782
11.5 | 1.7976 | 0.01705 | 0.0454 | 105.4311
12 | 1.7838 | 0.02192 | 0.0498 | 81.3777
12.5 | 1.7372 | 0.03231 | 0.0465 | 53.7666
13 | 1.602 | 0.04948 | 0.0399 | 32.3767
13.5 | 1.5078 | 0.06333 | 0.0344 | 23.8086
14 | 1.4402 | 0.07579 | 0.029 | 19.0025
14.5 | 1.3946 | 0.08709 | 0.0241 | 16.0133
15.5 | 1.336 | 0.10779 | 0.0149 | 12.3945
16 | 1.3178 | 0.11741 | 0.0105 | 11.2239
16.5 | 1.3043 | 0.12689 | 0.0059 | 10.279

## 145. Re 20M Mach 0.00 (1)
BIGFOIL.COM POLAR EXPORT
NACA44110.5
NACA44110.5 |  |  |  | Cl Max: | 1.503 | at alpha= | 14 | deg
JavaFoil+Calcfoil stall+Eppler ext transition |  |  |  | L/D Max: | 154.253 | at alpha= | 9.5 | deg
Re: | 20000000 |  |  | Cd Min: | 0.0084 | at alpha= | 5 | deg
Mach: | 0 |  |  | Cl=0 at alpha= | -1.819 | deg
|  |  |  | @ Cl=0.1, Cd= | 0.0089839
|  |  |  | @ Cl=0.4, Cd= | 0.0085707
|  |  |  | @ Cl=0.6, Cd= | 0.0091737
alpha (deg) | Cl | Cd | Cm | Cl/Cd
-16 | -0.427 | 0.11645 | 0.003 | -3.67
-15.5 | -0.439 | 0.11097 | 0.003 | -3.955
-15 | -0.45 | 0.10574 | 0.003 | -4.254
-14.5 | -0.46 | 0.10016 | 0.003 | -4.595
-14 | -0.47 | 0.09529 | 0.004 | -4.93
-13.5 | -0.479 | 0.09002 | 0.004 | -5.315
-13 | -0.486 | 0.08558 | 0.004 | -5.679
-12.5 | -0.492 | 0.08128 | 0.004 | -6.055
-12 | -0.497 | 0.0767 | 0.004 | -6.476
-11.5 | -0.499 | 0.07245 | 0.004 | -6.892
-11 | -0.5 | 0.0685 | 0.004 | -7.298
-10.5 | -0.498 | 0.06449 | 0.004 | -7.725
-10 | -0.494 | 0.06044 | 0.004 | -8.171
-9.5 | -0.487 | 0.05689 | 0.004 | -8.554
-9 | -0.476 | 0.05352 | 0.005 | -8.901
-8.5 | -0.463 | 0.05024 | 0.005 | -9.215
-8 | -0.446 | 0.04719 | 0.005 | -9.459
-7.5 | -0.426 | 0.04444 | 0.005 | -9.591
-7 | -0.403 | 0.04171 | 0.005 | -9.66
-6.5 | -0.376 | 0.03928 | 0.005 | -9.579
-6 | -0.347 | 0.03683 | 0.005 | -9.408
-5.5 | -0.314 | 0.03449 | 0.005 | -9.101
-5 | -0.279 | 0.03217 | 0.006 | -8.673
-4.5 | -0.293 | 0.00924 | 0.009 | -31.676
-4 | -0.242 | 0.0091 | 0.009 | -26.593
-3.5 | -0.189 | 0.00894 | 0.009 | -21.167
-3 | -0.135 | 0.00875 | 0.009 | -15.379
-2.5 | -0.078 | 0.00866 | 0.009 | -9.059
-2 | -0.021 | 0.00853 | 0.009 | -2.463
-1.5 | 0.037 | 0.00911 | 0.008 | 4.11
-1 | 0.097 | 0.00899 | 0.008 | 10.744
-0.5 | 0.156 | 0.00887 | 0.008 | 17.62
0 | 0.216 | 0.0088 | 0.008 | 24.571
0.5 | 0.277 | 0.00874 | 0.008 | 31.638
1 | 0.336 | 0.0086 | 0.008 | 39.093
1.5 | 0.396 | 0.00857 | 0.008 | 46.176
2 | 0.455 | 0.00858 | 0.008 | 52.993
2.5 | 0.514 | 0.00924 | 0.007 | 55.635
3 | 0.573 | 0.00916 | 0.007 | 62.526
3.5 | 0.632 | 0.00919 | 0.007 | 68.735
4 | 0.69 | 0.0102 | 0.007 | 67.696
4.5 | 0.749 | 0.01022 | 0.006 | 73.285
5 | 0.807 | 0.0084 | 0.006 | 96.108
5.5 | 0.865 | 0.00841 | 0.006 | 102.921
6 | 0.923 | 0.0092 | 0.006 | 100.296
6.5 | 0.981 | 0.00991 | 0.005 | 98.974
7 | 1.038 | 0.00955 | 0.005 | 108.714
7.5 | 1.095 | 0.00924 | 0.005 | 118.423
8 | 1.151 | 0.00919 | 0.005 | 125.301
8.5 | 1.207 | 0.00868 | 0.004 | 139.07
9 | 1.262 | 0.00872 | 0.004 | 144.725
9.5 | 1.315 | 0.00853 | 0.004 | 154.253
10 | 1.362 | 0.00911 | 0.003 | 149.466
10.5 | 1.402 | 0.00988 | 0.003 | 141.938
11 | 1.424 | 0.01229 | 0.002 | 115.859
11.5 | 1.443 | 0.01478 | 0.002 | 97.575
12 | 1.462 | 0.01695 | 0.002 | 86.273
12.5 | 1.478 | 0.01941 | 0.001 | 76.126
13 | 1.49 | 0.022 | 0.001 | 67.743
13.5 | 1.499 | 0.02491 | 0 | 60.157
14 | 1.503 | 0.02805 | 0 | 53.566
14.5 | 1.502 | 0.03142 | 0 | 47.797
15 | 1.493 | 0.03508 | -0.001 | 42.569
15.5 | 1.48 | 0.03894 | -0.001 | 38.009
16 | 1.462 | 0.04296 | -0.002 | 34.038
16.5 | 1.439 | 0.04734 | -0.002 | 30.406
17 | 1.413 | 0.05189 | -0.002 | 27.227
17.5 | 1.383 | 0.05655 | -0.003 | 24.446
18 | 1.349 | 0.06163 | -0.003 | 21.886
18.5 | 1.312 | 0.0668 | -0.004 | 19.647
19 | 1.274 | 0.07223 | -0.004 | 17.637

## 146. Re 20M Mach 0.00 (2)
BIGFOIL.COM POLAR EXPORT
NACA44110.5
NACA44110.5 |  |  |  | Cl Max: | 1.852 | at alpha= | 17.5 | deg
XFOIL ncrit=9 |  |  |  | L/D Max: | 212.422 | at alpha= | 8 | deg
Re: | 20000000 |  |  | Cd Min: | 0.08133 | at alpha= | 20 | deg
Mach: | 0 |  |  | Cl=0 at alpha= | -2.043 | deg
|  |  |  | @ Cl=0.1, Cd= | 0.0055989
|  |  |  | @ Cl=0.4, Cd= | 0.0054814
|  |  |  | @ Cl=0.6, Cd= | 0.0055907
alpha (deg) | Cl | Cd | Cm | Cl/Cd
-15.5 | -1.428 | 0.01883 | -0.019 | -75.8364
-15 | -1.3541 | 0.01665 | -0.024 | -81.3273
-14.5 | -1.3124 | 0.01544 | -0.0215 | -85
-14 | -1.2668 | 0.01449 | -0.0195 | -87.4258
-13.5 | -1.2198 | 0.01358 | -0.0177 | -89.8233
-13 | -1.1713 | 0.01283 | -0.0161 | -91.2938
-12.5 | -1.1222 | 0.01214 | -0.0146 | -92.4382
-12 | -1.0719 | 0.01149 | -0.0132 | -93.2898
-11.5 | -1.0234 | 0.01043 | -0.0116 | -98.1208
-11 | -0.9715 | 0.00997 | -0.0104 | -97.4423
-10.5 | -0.92 | 0.0094 | -0.0092 | -97.8723
-10 | -0.8675 | 0.00902 | -0.0081 | -96.1752
-9.5 | -0.8144 | 0.00869 | -0.007 | -93.7169
-9 | -0.761 | 0.00838 | -0.006 | -90.8115
-8.5 | -0.7073 | 0.00812 | -0.0051 | -87.1059
-8 | -0.6534 | 0.00784 | -0.0042 | -83.3418
-6.5 | -0.4906 | 0.0071 | -0.0017 | -69.0986
-6 | -0.4365 | 0.00685 | -0.0009 | -63.7226
-5.5 | -0.3824 | 0.00658 | 0 | -58.1155
-5 | -0.3275 | 0.00642 | 0.0007 | -51.0125
-4.5 | -0.2724 | 0.00628 | 0.0013 | -43.3758
-4 | -0.217 | 0.00615 | 0.0019 | -35.2846
-3.5 | -0.162 | 0.00601 | 0.0025 | -26.9551
-3 | -0.1067 | 0.00587 | 0.0031 | -18.1772
-2.5 | -0.051 | 0.00579 | 0.0035 | -8.8083
-2 | 0.0048 | 0.00572 | 0.0039 | 0.83916
-1.5 | 0.0607 | 0.00562 | 0.0043 | 10.8007
-1 | 0.1166 | 0.00559 | 0.0046 | 20.8587
-0.5 | 0.1726 | 0.00554 | 0.0049 | 31.1552
0 | 0.2289 | 0.00551 | 0.0051 | 41.5426
0.5 | 0.2848 | 0.0055 | 0.0054 | 51.7818
1 | 0.3412 | 0.00548 | 0.0055 | 62.2628
1.5 | 0.3974 | 0.00548 | 0.0057 | 72.5182
2 | 0.4533 | 0.00551 | 0.0058 | 82.2686
2.5 | 0.5097 | 0.00552 | 0.0059 | 92.337
3 | 0.5657 | 0.00556 | 0.0059 | 101.7446
3.5 | 0.6215 | 0.00561 | 0.006 | 110.7843
4 | 0.6776 | 0.00563 | 0.006 | 120.3552
4.5 | 0.7331 | 0.00572 | 0.006 | 128.1643
5 | 0.7842 | 0.00546 | 0.0069 | 143.6264
5.5 | 0.8242 | 0.00468 | 0.01 | 176.1111
6 | 0.872 | 0.00459 | 0.0116 | 189.9782
6.5 | 0.9239 | 0.00463 | 0.0124 | 199.5464
7 | 0.9776 | 0.00475 | 0.0127 | 205.8105
7.5 | 1.0324 | 0.00494 | 0.0126 | 208.9879
8 | 1.0876 | 0.00512 | 0.0125 | 212.4219
8.5 | 1.1464 | 0.00552 | 0.0112 | 207.6812
9 | 1.2049 | 0.00613 | 0.0097 | 196.5579
9.5 | 1.262 | 0.00662 | 0.0087 | 190.6344
10.5 | 1.3619 | 0.00812 | 0.0092 | 167.7217
11 | 1.4156 | 0.00896 | 0.0084 | 157.9911
11.5 | 1.4678 | 0.00986 | 0.0078 | 148.8641
12 | 1.52 | 0.01065 | 0.0071 | 142.723
12.5 | 1.5724 | 0.01135 | 0.0064 | 138.5374
13 | 1.6237 | 0.01206 | 0.0058 | 134.6352
13.5 | 1.6742 | 0.01278 | 0.0053 | 131.0016
14 | 1.7228 | 0.01361 | 0.0049 | 126.5834
14.5 | 1.7695 | 0.01449 | 0.0048 | 122.1187
15 | 1.8002 | 0.01536 | 0.0078 | 117.2005
15.5 | 1.8128 | 0.01624 | 0.0142 | 111.6256
16 | 1.8262 | 0.01764 | 0.0189 | 103.5261
16.5 | 1.8404 | 0.01957 | 0.0217 | 94.0419
17 | 1.8515 | 0.02236 | 0.0232 | 82.8041
17.5 | 1.852 | 0.0269 | 0.0231 | 68.8476
18 | 1.8419 | 0.03339 | 0.0213 | 55.1632
18.5 | 1.8208 | 0.04155 | 0.0188 | 43.8219
19 | 1.7743 | 0.05291 | 0.0153 | 33.5343
19.5 | 1.7083 | 0.06704 | 0.0106 | 25.4818
20 | 1.6465 | 0.08133 | 0.0054 | 20.2447

## 147. Re 20M Mach 0.10 (1)
BIGFOIL.COM POLAR EXPORT
NACA44110.5
NACA44110.5 |  |  |  | Cl Max: | 1.496 | at alpha= | 14 | deg
JavaFoil+Calcfoil stall+Eppler ext transition |  |  |  | L/D Max: | 158.975 | at alpha= | 9.5 | deg
Re: | 20000000 |  |  | Cd Min: | 0.00831 | at alpha= | 9.5 | deg
Mach: | 0.1 |  |  | Cl=0 at alpha= | -1.822 | deg
|  |  |  | @ Cl=0.1, Cd= | 0.0090135
|  |  |  | @ Cl=0.4, Cd= | 0.0085897
|  |  |  | @ Cl=0.6, Cd= | 0.0092
alpha (deg) | Cl | Cd | Cm | Cl/Cd
-15.5 | -0.397 | 0.112 | 0.003 | -3.541
-15 | -0.41 | 0.10667 | 0.003 | -3.842
-14.5 | -0.423 | 0.10137 | 0.003 | -4.169
-14 | -0.435 | 0.09604 | 0.004 | -4.528
-13.5 | -0.446 | 0.09117 | 0.004 | -4.894
-13 | -0.456 | 0.08655 | 0.004 | -5.274
-12.5 | -0.465 | 0.08203 | 0.004 | -5.672
-12 | -0.473 | 0.07761 | 0.004 | -6.089
-11.5 | -0.478 | 0.07335 | 0.004 | -6.516
-11 | -0.481 | 0.06905 | 0.004 | -6.97
-10.5 | -0.482 | 0.06517 | 0.004 | -7.398
-10 | -0.48 | 0.06122 | 0.004 | -7.844
-9.5 | -0.475 | 0.05751 | 0.004 | -8.265
-9 | -0.467 | 0.05395 | 0.004 | -8.66
-8.5 | -0.456 | 0.05064 | 0.005 | -9
-8 | -0.441 | 0.04767 | 0.005 | -9.246
-7.5 | -0.422 | 0.04475 | 0.005 | -9.435
-7 | -0.4 | 0.04207 | 0.005 | -9.511
-6.5 | -0.374 | 0.03954 | 0.005 | -9.47
-6 | -0.345 | 0.03725 | 0.005 | -9.271
-5.5 | -0.313 | 0.03477 | 0.005 | -9.011
-5 | -0.279 | 0.03255 | 0.005 | -8.563
-4.5 | -0.243 | 0.02857 | 0.006 | -8.497
-4 | -0.243 | 0.00914 | 0.009 | -26.546
-3.5 | -0.19 | 0.00897 | 0.009 | -21.156
-3 | -0.135 | 0.00882 | 0.009 | -15.315
-2.5 | -0.079 | 0.00872 | 0.009 | -9.029
-2 | -0.021 | 0.0086 | 0.009 | -2.455
-1.5 | 0.038 | 0.00917 | 0.008 | 4.099
-1 | 0.097 | 0.00902 | 0.008 | 10.759
-0.5 | 0.157 | 0.00889 | 0.008 | 17.66
0 | 0.217 | 0.00884 | 0.008 | 24.59
0.5 | 0.278 | 0.00874 | 0.008 | 31.795
1 | 0.338 | 0.00866 | 0.008 | 39.013
1.5 | 0.398 | 0.00859 | 0.008 | 46.268
2 | 0.457 | 0.00858 | 0.008 | 53.248
2.5 | 0.516 | 0.00924 | 0.007 | 55.875
3 | 0.576 | 0.0092 | 0.007 | 62.602
3.5 | 0.635 | 0.0092 | 0.007 | 69.035
4 | 0.694 | 0.01026 | 0.007 | 67.601
4.5 | 0.753 | 0.01024 | 0.007 | 73.512
5 | 0.811 | 0.00848 | 0.006 | 95.673
5.5 | 0.869 | 0.00847 | 0.006 | 102.618
6 | 0.928 | 0.00855 | 0.006 | 108.533
6.5 | 0.985 | 0.00997 | 0.005 | 98.81
7 | 1.043 | 0.00962 | 0.005 | 108.428
7.5 | 1.1 | 0.00932 | 0.005 | 118.056
8 | 1.156 | 0.00882 | 0.005 | 131.176
8.5 | 1.212 | 0.00876 | 0.004 | 138.37
9 | 1.267 | 0.00844 | 0.004 | 150.145
9.5 | 1.321 | 0.00831 | 0.004 | 158.975
10 | 1.367 | 0.0092 | 0.003 | 148.581
10.5 | 1.406 | 0.01007 | 0.003 | 139.683
11 | 1.425 | 0.01265 | 0.002 | 112.642
11.5 | 1.443 | 0.0153 | 0.002 | 94.32
12 | 1.462 | 0.0176 | 0.002 | 83.041
12.5 | 1.477 | 0.02014 | 0.001 | 73.328
13 | 1.488 | 0.02287 | 0.001 | 65.037
13.5 | 1.494 | 0.02594 | 0 | 57.586
14 | 1.496 | 0.02919 | 0 | 51.258
14.5 | 1.493 | 0.03268 | 0 | 45.684
15 | 1.482 | 0.03639 | -0.001 | 40.716
15.5 | 1.465 | 0.04046 | -0.001 | 36.195
16 | 1.443 | 0.04474 | -0.002 | 32.245
16.5 | 1.416 | 0.04908 | -0.002 | 28.85
17 | 1.385 | 0.0538 | -0.002 | 25.741
17.5 | 1.35 | 0.05877 | -0.003 | 22.965
18 | 1.311 | 0.06403 | -0.003 | 20.472
18.5 | 1.269 | 0.06942 | -0.004 | 18.287
19 | 1.226 | 0.07508 | -0.004 | 16.324

## 148. Re 20M Mach 0.10 (2)
BIGFOIL.COM POLAR EXPORT
NACA44110.5
NACA44110.5 |  |  |  | Cl Max: | 1.8463 | at alpha= | 17 | deg
XFOIL ncrit=9 |  |  |  | L/D Max: | 212.718 | at alpha= | 8 | deg
Re: | 20000000 |  |  | Cd Min: | 0.09046 | at alpha= | 20 | deg
Mach: | 0.1 |  |  | Cl=0 at alpha= | -2.0444 | deg
|  |  |  | @ Cl=0.1, Cd= | 0.0056093
|  |  |  | @ Cl=0.4, Cd= | 0.00549
|  |  |  | @ Cl=0.6, Cd= | 0.0055971
alpha (deg) | Cl | Cd | Cm | Cl/Cd
-13 | -1.1823 | 0.01437 | -0.0197 | -82.2756
-12.5 | -1.1339 | 0.01329 | -0.0177 | -85.3198
-12 | -1.0836 | 0.01237 | -0.016 | -87.599
-11.5 | -1.0339 | 0.01129 | -0.0142 | -91.5766
-11 | -0.9816 | 0.01067 | -0.0127 | -91.9963
-10.5 | -0.9298 | 0.00987 | -0.0112 | -94.2047
-10 | -0.8769 | 0.00931 | -0.0098 | -94.189
-9.5 | -0.8231 | 0.0089 | -0.0086 | -92.4831
-9 | -0.7689 | 0.00856 | -0.0074 | -89.8248
-8.5 | -0.7143 | 0.00827 | -0.0063 | -86.3724
-8 | -0.6596 | 0.00796 | -0.0053 | -82.8643
-7.5 | -0.6047 | 0.0077 | -0.0043 | -78.5325
-7 | -0.5497 | 0.00744 | -0.0034 | -73.8844
-6 | -0.4398 | 0.00693 | -0.0015 | -63.4632
-5.5 | -0.3853 | 0.00663 | -0.0005 | -58.1146
-5 | -0.33 | 0.00645 | 0.0002 | -51.1628
-4.5 | -0.2744 | 0.0063 | 0.0009 | -43.5556
-4 | -0.2185 | 0.00616 | 0.0016 | -35.4708
-3.5 | -0.1629 | 0.00603 | 0.0022 | -27.0149
-3 | -0.1073 | 0.00588 | 0.0029 | -18.2483
-2.5 | -0.0513 | 0.0058 | 0.0034 | -8.8448
-2 | 0.005 | 0.00573 | 0.0038 | 0.8726
-1.5 | 0.0612 | 0.00563 | 0.0042 | 10.8703
-1 | 0.1175 | 0.0056 | 0.0046 | 20.9821
-0.5 | 0.174 | 0.00554 | 0.0049 | 31.4079
0 | 0.2305 | 0.00551 | 0.0051 | 41.833
0.5 | 0.2868 | 0.0055 | 0.0054 | 52.1455
1 | 0.3436 | 0.00548 | 0.0056 | 62.7007
1.5 | 0.4001 | 0.00549 | 0.0057 | 72.878
2 | 0.4564 | 0.00552 | 0.0059 | 82.6812
2.5 | 0.5132 | 0.00552 | 0.0059 | 92.971
3 | 0.5695 | 0.00557 | 0.006 | 102.2442
3.5 | 0.6257 | 0.00562 | 0.0061 | 111.3345
4 | 0.6822 | 0.00564 | 0.0061 | 120.9574
4.5 | 0.738 | 0.00573 | 0.0062 | 128.7958
5 | 0.7904 | 0.00552 | 0.0069 | 143.1884
5.5 | 0.8297 | 0.00469 | 0.0102 | 176.9083
6 | 0.8779 | 0.00461 | 0.0119 | 190.4338
6.5 | 0.9303 | 0.00465 | 0.0127 | 200.0645
7 | 0.9843 | 0.00477 | 0.0131 | 206.3522
7.5 | 1.0398 | 0.00496 | 0.013 | 209.6371
8 | 1.0955 | 0.00515 | 0.0128 | 212.7184
8.5 | 1.1552 | 0.00553 | 0.0116 | 208.8969
9 | 1.2143 | 0.00616 | 0.0102 | 197.1266
9.5 | 1.272 | 0.00664 | 0.0092 | 191.5663
10.5 | 1.3727 | 0.0082 | 0.0098 | 167.4024
11 | 1.4266 | 0.0091 | 0.0091 | 156.7692
11.5 | 1.4794 | 0.01 | 0.0086 | 147.94
12 | 1.532 | 0.01082 | 0.008 | 141.5896
12.5 | 1.5847 | 0.01156 | 0.0074 | 137.0848
13 | 1.6364 | 0.0123 | 0.007 | 133.0407
13.5 | 1.6872 | 0.01306 | 0.0066 | 129.1884
14 | 1.7361 | 0.01392 | 0.0064 | 124.7198
14.5 | 1.781 | 0.01487 | 0.0067 | 119.7714
15 | 1.8061 | 0.01577 | 0.011 | 114.5276
15.5 | 1.8137 | 0.0168 | 0.0181 | 107.9583
16 | 1.8267 | 0.01855 | 0.022 | 98.4744
16.5 | 1.839 | 0.021 | 0.0242 | 87.5714
17 | 1.8463 | 0.02464 | 0.0248 | 74.931
17.5 | 1.8393 | 0.03057 | 0.0236 | 60.1668
18 | 1.8169 | 0.03888 | 0.021 | 46.731
18.5 | 1.7792 | 0.04914 | 0.0178 | 36.2068
19 | 1.7225 | 0.06182 | 0.0138 | 27.8632
19.5 | 1.6572 | 0.07622 | 0.0087 | 21.7423
20 | 1.5983 | 0.09046 | 0.0032 | 17.6686

## 149. Re 20M Mach 0.25 (1)
BIGFOIL.COM POLAR EXPORT
NACA44110.5
NACA44110.5 |  |  |  | Cl Max: | 1.463 | at alpha= | 12.5 | deg
JavaFoil+Calcfoil stall+Eppler ext transition |  |  |  | L/D Max: | 156.09 | at alpha= | 9 | deg
Re: | 20000000 |  |  | Cd Min: | 0.00831 | at alpha= | 9 | deg
Mach: | 0.25 |  |  | Cl=0 at alpha= | -1.8197 | deg
|  |  |  | @ Cl=0.1, Cd= | 0.0092
|  |  |  | @ Cl=0.4, Cd= | 0.0087671
|  |  |  | @ Cl=0.6, Cd= | 0.0094485
alpha (deg) | Cl | Cd | Cm | Cl/Cd
-13.5 | -0.067 | 0.09631 | 0.004 | -0.695
-13 | -0.156 | 0.09015 | 0.004 | -1.731
-12.5 | -0.207 | 0.0858 | 0.004 | -2.412
-12 | -0.248 | 0.08153 | 0.004 | -3.039
-11.5 | -0.283 | 0.07738 | 0.004 | -3.656
-11 | -0.313 | 0.07315 | 0.004 | -4.285
-10.5 | -0.34 | 0.06884 | 0.004 | -4.933
-10 | -0.361 | 0.06506 | 0.004 | -5.549
-9.5 | -0.377 | 0.06113 | 0.004 | -6.174
-9 | -0.389 | 0.05725 | 0.004 | -6.786
-8.5 | -0.394 | 0.05358 | 0.004 | -7.355
-8 | -0.394 | 0.05021 | 0.005 | -7.842
-7.5 | -0.388 | 0.04699 | 0.005 | -8.252
-7 | -0.376 | 0.04394 | 0.005 | -8.555
-6.5 | -0.358 | 0.04118 | 0.005 | -8.705
-6 | -0.336 | 0.03869 | 0.005 | -8.679
-5.5 | -0.308 | 0.03633 | 0.005 | -8.482
-5 | -0.276 | 0.03406 | 0.005 | -8.109
-4.5 | -0.24 | 0.03176 | 0.005 | -7.565
-4 | -0.202 | 0.02921 | 0.006 | -6.903
-3.5 | -0.193 | 0.00919 | 0.009 | -20.979
-3 | -0.138 | 0.00897 | 0.009 | -15.338
-2.5 | -0.08 | 0.0088 | 0.009 | -9.138
-2 | -0.022 | 0.00872 | 0.009 | -2.476
-1.5 | 0.039 | 0.00859 | 0.009 | 4.484
-1 | 0.1 | 0.0092 | 0.009 | 10.829
-0.5 | 0.161 | 0.00906 | 0.009 | 17.792
0 | 0.223 | 0.00893 | 0.008 | 24.986
0.5 | 0.285 | 0.00891 | 0.008 | 32.02
1 | 0.347 | 0.00888 | 0.008 | 39.099
1.5 | 0.408 | 0.00875 | 0.008 | 46.632
2 | 0.469 | 0.00875 | 0.008 | 53.641
2.5 | 0.53 | 0.00879 | 0.008 | 60.328
3 | 0.591 | 0.00945 | 0.007 | 62.562
3.5 | 0.652 | 0.00944 | 0.007 | 69.07
4 | 0.712 | 0.01046 | 0.007 | 68.079
4.5 | 0.773 | 0.0105 | 0.007 | 73.585
5 | 0.832 | 0.00869 | 0.006 | 95.744
5.5 | 0.892 | 0.00882 | 0.006 | 101.161
6 | 0.952 | 0.00885 | 0.006 | 107.568
6.5 | 1.011 | 0.00902 | 0.006 | 112.066
7 | 1.069 | 0.00864 | 0.005 | 123.825
7.5 | 1.127 | 0.00849 | 0.005 | 132.816
8 | 1.185 | 0.00839 | 0.005 | 141.245
8.5 | 1.241 | 0.00848 | 0.004 | 146.467
9 | 1.296 | 0.00831 | 0.004 | 156.09
9.5 | 1.349 | 0.0092 | 0.004 | 146.699
10 | 1.392 | 0.00996 | 0.003 | 139.781
10.5 | 1.423 | 0.01123 | 0.003 | 126.765
11 | 1.426 | 0.0158 | 0.002 | 90.248
11.5 | 1.443 | 0.01883 | 0.002 | 76.632
12 | 1.455 | 0.02172 | 0.002 | 67.008
12.5 | 1.463 | 0.02481 | 0.001 | 58.965
13 | 1.463 | 0.02832 | 0.001 | 51.673
13.5 | 1.457 | 0.03199 | 0 | 45.551
14 | 1.444 | 0.03596 | 0 | 40.152
14.5 | 1.421 | 0.04022 | 0 | 35.339
15 | 1.386 | 0.04486 | -0.001 | 30.889
15.5 | 1.341 | 0.04976 | -0.001 | 26.944
16 | 1.286 | 0.05508 | -0.002 | 23.352
16.5 | 1.223 | 0.06067 | -0.002 | 20.16
17 | 1.152 | 0.06653 | -0.002 | 17.316
17.5 | 1.074 | 0.07285 | -0.003 | 14.739

## 150. Re 20M Mach 0.25 (2)
BIGFOIL.COM POLAR EXPORT
NACA44110.5
NACA44110.5 |  |  |  | Cl Max: | 1.8097 | at alpha= | 15.5 | deg
XFOIL ncrit=9 |  |  |  | L/D Max: | 215.143 | at alpha= | 8.5 | deg
Re: | 20000000 |  |  | Cd Min: | 0.14929 | at alpha= | -14.5 | deg
Mach: | 0.25 |  |  | Cl=0 at alpha= | -2.0511 | deg
|  |  |  | @ Cl=0.1, Cd= | 0.0056494
|  |  |  | @ Cl=0.4, Cd= | 0.0055322
|  |  |  | @ Cl=0.6, Cd= | 0.0056263
alpha (deg) | Cl | Cd | Cm | Cl/Cd
-14.5 | -0.4669 | 0.14929 | 0.0042 | -3.1275
-13.5 | -0.4689 | 0.12776 | -0.006 | -3.6702
-13 | -0.4545 | 0.12157 | -0.009 | -3.7386
-12.5 | -0.438 | 0.11611 | -0.0116 | -3.7723
-11.5 | -0.4894 | 0.0897 | -0.0255 | -5.456
-11 | -0.4338 | 0.09197 | -0.0231 | -4.7168
-10.5 | -0.4928 | 0.07651 | -0.033 | -6.441
-9.5 | -0.8654 | 0.01281 | -0.0188 | -67.5566
-9 | -0.8123 | 0.01079 | -0.0162 | -75.2827
-8.5 | -0.755 | 0.00967 | -0.0139 | -78.0765
-8 | -0.696 | 0.00898 | -0.0119 | -77.5056
-7.5 | -0.6366 | 0.00847 | -0.0101 | -75.1594
-7 | -0.5774 | 0.00805 | -0.0084 | -71.7267
-6.5 | -0.5182 | 0.00766 | -0.0069 | -67.6501
-6 | -0.4592 | 0.00737 | -0.0054 | -62.3066
-5.5 | -0.4012 | 0.00698 | -0.0039 | -57.4785
-5 | -0.3435 | 0.00669 | -0.0025 | -51.3453
-4.5 | -0.2853 | 0.00645 | -0.0012 | -44.2326
-4 | -0.2271 | 0.00628 | -0.0002 | -36.1624
-3 | -0.1106 | 0.00597 | 0.0017 | -18.526
-2.5 | -0.0527 | 0.00586 | 0.0026 | -8.9932
-2 | 0.006 | 0.00577 | 0.0032 | 1.0399
-1.5 | 0.0644 | 0.00568 | 0.0038 | 11.338
-1 | 0.1225 | 0.00563 | 0.0044 | 21.7584
-0.5 | 0.1813 | 0.00557 | 0.0048 | 32.5494
0 | 0.2396 | 0.00554 | 0.0052 | 43.2491
0.5 | 0.298 | 0.00553 | 0.0056 | 53.8879
1 | 0.3569 | 0.00551 | 0.0058 | 64.7731
1.5 | 0.4152 | 0.00554 | 0.0061 | 74.9458
2 | 0.4738 | 0.00555 | 0.0063 | 85.3694
2.5 | 0.5325 | 0.00555 | 0.0064 | 95.9459
3 | 0.5907 | 0.00562 | 0.0066 | 105.1068
3.5 | 0.6493 | 0.00566 | 0.0067 | 114.7173
4 | 0.7079 | 0.0057 | 0.0069 | 124.193
4.5 | 0.7658 | 0.0058 | 0.0071 | 132.0345
5 | 0.8237 | 0.0058 | 0.0073 | 142.0172
5.5 | 0.8608 | 0.0048 | 0.0116 | 179.3333
6 | 0.9109 | 0.0047 | 0.0136 | 193.8085
6.5 | 0.9657 | 0.00474 | 0.0145 | 203.7342
7 | 1.022 | 0.00491 | 0.0151 | 208.1466
7.5 | 1.0811 | 0.00507 | 0.0152 | 213.2347
8 | 1.1402 | 0.00532 | 0.0151 | 214.3233
8.5 | 1.2048 | 0.0056 | 0.0138 | 215.1429
9 | 1.2674 | 0.0063 | 0.0126 | 201.1746
9.5 | 1.328 | 0.00682 | 0.0121 | 194.7214
10.5 | 1.4336 | 0.00864 | 0.0135 | 165.9259
11 | 1.489 | 0.00978 | 0.0135 | 152.2495
11.5 | 1.5436 | 0.01087 | 0.0135 | 142.0055
12 | 1.5987 | 0.01182 | 0.0135 | 135.2538
12.5 | 1.6537 | 0.01271 | 0.0136 | 130.1101
13 | 1.7067 | 0.01368 | 0.0139 | 124.7588
13.5 | 1.7575 | 0.01475 | 0.0144 | 119.1525
14 | 1.7824 | 0.01591 | 0.0196 | 112.0302
14.5 | 1.7918 | 0.01718 | 0.0266 | 104.2957
15 | 1.8042 | 0.01946 | 0.0304 | 92.7133
15.5 | 1.8097 | 0.02329 | 0.0318 | 77.7029
16 | 1.8072 | 0.02911 | 0.0306 | 62.0818
16.5 | 1.7785 | 0.03841 | 0.0275 | 46.303
17 | 1.7254 | 0.05036 | 0.0237 | 34.2613
17.5 | 1.6518 | 0.06452 | 0.019 | 25.6014
18 | 1.5876 | 0.07843 | 0.0137 | 20.2423
18.5 | 1.5491 | 0.08962 | 0.0094 | 17.2852
19 | 1.5089 | 0.10149 | 0.0044 | 14.8675
19.5 | 1.48 | 0.11213 | -0.0002 | 13.199
20 | 1.4554 | 0.12242 | -0.005 | 11.8886

## 151. Re 20M Mach 0.50 (1)
BIGFOIL.COM POLAR EXPORT
NACA44110.5
NACA44110.5 |  |  |  | Cl Max: | 1.415 | at alpha= | 10 | deg
JavaFoil+Calcfoil stall+Eppler ext transition |  |  |  | L/D Max: | 132.385 | at alpha= | 7 | deg
Re: | 20000000 |  |  | Cd Min: | 0.00837 | at alpha= | 5 | deg
Mach: | 0.5 |  |  | Cl=0 at alpha= | -1.8231 | deg
|  |  |  | @ Cl=0.1, Cd= | 0.0085906
|  |  |  | @ Cl=0.4, Cd= | 0.0090124
|  |  |  | @ Cl=0.6, Cd= | 0.0090002
alpha (deg) | Cl | Cd | Cm | Cl/Cd
-20 | -0.962 | 0.16147 | 0.002 | -5.957
-19.5 | -0.937 | 0.1494 | 0.003 | -6.274
-19 | -0.913 | 0.13964 | 0.003 | -6.535
-18.5 | -0.888 | 0.13123 | 0.003 | -6.764
-18 | -0.859 | 0.13969 | 0.003 | -6.148
-17.5 | -0.834 | 0.12939 | 0.003 | -6.444
-17 | -0.809 | 0.11979 | 0.004 | -6.752
-16.5 | -0.784 | 0.11214 | 0.004 | -6.988
-16 | -0.755 | 0.1175 | 0.004 | -6.429
-15.5 | -0.73 | 0.10826 | 0.004 | -6.74
-15 | -0.704 | 0.09991 | 0.004 | -7.051
-14.5 | -0.679 | 0.0927 | 0.004 | -7.326
-14 | -0.651 | 0.09362 | 0.004 | -6.958
-13.5 | -0.625 | 0.08921 | 0.004 | -7.008
-13 | -0.6 | 0.08025 | 0.005 | -7.476
-12.5 | -0.574 | 0.07434 | 0.005 | -7.728
-12 | -0.547 | 0.07341 | 0.005 | -7.449
-11.5 | -0.52 | 0.06943 | 0.005 | -7.495
-11 | -0.495 | 0.06487 | 0.005 | -7.623
-10.5 | -0.47 | 0.05811 | 0.005 | -8.084
-10 | -0.441 | 0.05914 | 0.005 | -7.456
-9.5 | -0.414 | 0.05562 | 0.005 | -7.453
-9 | -0.388 | 0.05157 | 0.006 | -7.534
-8.5 | -0.361 | 0.0518 | 0.005 | -6.961
-8 | -0.334 | 0.04866 | 0.005 | -6.864
-7.5 | -0.307 | 0.04559 | 0.005 | -6.743
-7 | -0.28 | 0.04516 | 0.005 | -6.199
-6.5 | -0.253 | 0.04209 | 0.005 | -6.019
-6 | -0.227 | 0.03959 | 0.005 | -5.725
-5.5 | -0.199 | 0.03898 | 0.005 | -5.112
-5 | -0.172 | 0.03666 | 0.005 | -4.705
-4.5 | -0.145 | 0.03637 | 0.005 | -3.991
-4 | -0.118 | 0.03548 | 0.005 | -3.327
-3.5 | -0.144 | 0.03356 | 0.005 | -4.291
-3 | -0.113 | 0.03091 | 0.005 | -3.664
-2.5 | -0.069 | 0.02863 | 0.006 | -2.421
-2 | -0.023 | 0.00886 | 0.01 | -2.639
-1.5 | 0.042 | 0.00871 | 0.01 | 4.848
-1 | 0.11 | 0.00857 | 0.01 | 12.846
-0.5 | 0.179 | 0.0085 | 0.01 | 21.042
0 | 0.248 | 0.00848 | 0.009 | 29.295
0.5 | 0.318 | 0.00841 | 0.009 | 37.847
1 | 0.387 | 0.00902 | 0.009 | 42.891
1.5 | 0.455 | 0.00898 | 0.009 | 50.684
2 | 0.523 | 0.00898 | 0.009 | 58.278
2.5 | 0.591 | 0.00898 | 0.008 | 65.807
3 | 0.658 | 0.00913 | 0.008 | 72.126
3.5 | 0.725 | 0.00929 | 0.008 | 78.111
4 | 0.792 | 0.01002 | 0.008 | 79.005
4.5 | 0.858 | 0.00964 | 0.007 | 89.059
5 | 0.924 | 0.00837 | 0.007 | 110.432
5.5 | 0.989 | 0.00863 | 0.007 | 114.596
6 | 1.053 | 0.0085 | 0.007 | 123.847
6.5 | 1.116 | 0.00854 | 0.006 | 130.748
7 | 1.177 | 0.00889 | 0.006 | 132.385
7.5 | 1.235 | 0.00939 | 0.006 | 131.603
8 | 1.288 | 0.0101 | 0.005 | 127.557
8.5 | 1.336 | 0.01113 | 0.005 | 119.99
9 | 1.376 | 0.01288 | 0.004 | 106.771
9.5 | 1.409 | 0.01559 | 0.004 | 90.337
10 | 1.415 | 0.02002 | 0.003 | 70.666
10.5 | 1.38 | 0.03255 | 0.003 | 42.393
11 | 1.346 | 0.03862 | 0.002 | 34.865
11.5 | 1.245 | 0.04543 | 0.002 | 27.408
12 | 0.822 | 0.05401 | 0.002 | 15.227
12.5 | 0.849 | 0.05874 | 0.001 | 14.448
13 | 0.876 | 0.06246 | 0.001 | 14.021
13.5 | 0.901 | 0.0695 | 0 | 12.958
14 | 0.922 | 0.08215 | 0 | 11.229
14.5 | 0.944 | 0.09675 | 0 | 9.754
15 | 0.959 | 0.1214 | -0.001 | 7.9

## 152. Re 20M Mach 0.50 (2)
BIGFOIL.COM POLAR EXPORT
NACA44110.5
NACA44110.5 |  |  |  | Cl Max: | 1.8115 | at alpha= | 11.5 | deg
XFOIL ncrit=9 |  |  |  | L/D Max: | 223.914 | at alpha= | 8 | deg
Re: | 20000000 |  |  | Cd Min: | 0.25828 | at alpha= | -20 | deg
Mach: | 0.5 |  |  | Cl=0 at alpha= | -2.0787 | deg
|  |  |  | @ Cl=0.1, Cd= | 0.0058792
|  |  |  | @ Cl=0.4, Cd= | 0.0056847
|  |  |  | @ Cl=0.6, Cd= | 0.0057707
alpha (deg) | Cl | Cd | Cm | Cl/Cd
-20 | -0.7381 | 0.25828 | 0.0753 | -2.8578
-19.5 | -0.7047 | 0.2478 | 0.0664 | -2.8438
-19 | -0.6305 | 0.23352 | 0.0443 | -2.7
-18.5 | -0.6216 | 0.22775 | 0.0442 | -2.7293
-18 | -0.5983 | 0.22192 | 0.0405 | -2.696
-17.5 | -0.5778 | 0.21414 | 0.0365 | -2.6982
-17 | -0.5557 | 0.20745 | 0.0327 | -2.6787
-16 | -0.5171 | 0.19072 | 0.0247 | -2.7113
-15.5 | -0.4983 | 0.18232 | 0.0206 | -2.7331
-15 | -0.478 | 0.17501 | 0.0167 | -2.7313
-14.5 | -0.4534 | 0.16939 | 0.0134 | -2.6767
-14 | -0.4342 | 0.1616 | 0.0096 | -2.6869
-13.5 | -0.4161 | 0.15381 | 0.0058 | -2.7053
-13 | -0.3945 | 0.14725 | 0.0023 | -2.6791
-12.5 | -0.3803 | 0.13858 | -0.0017 | -2.7443
-12 | -0.3643 | 0.13077 | -0.0055 | -2.7858
-11 | -0.3308 | 0.11643 | -0.0125 | -2.8412
-10.5 | -0.3166 | 0.10919 | -0.0159 | -2.8995
-10 | -0.3014 | 0.10246 | -0.019 | -2.9416
-9.5 | -0.2917 | 0.09495 | -0.0224 | -3.0721
-9 | -0.2766 | 0.08891 | -0.0251 | -3.111
-8.5 | -0.2726 | 0.08146 | -0.0285 | -3.3464
-8 | -0.2727 | 0.0742 | -0.0319 | -3.6752
-7.5 | -0.289 | 0.06719 | -0.0362 | -4.3012
-7 | -0.3043 | 0.06171 | -0.0343 | -4.9311
-6.5 | -0.2875 | 0.05702 | -0.034 | -5.0421
-6 | -0.2831 | 0.04962 | -0.0331 | -5.7054
-5.5 | -0.2666 | 0.04276 | -0.0309 | -6.2348
-5 | -0.245 | 0.0357 | -0.0274 | -6.8627
-4.5 | -0.214 | 0.02951 | -0.023 | -7.2518
-4 | -0.2089 | 0.01855 | -0.0146 | -11.2615
-3.5 | -0.1901 | 0.00809 | -0.0091 | -23.4981
-3 | -0.125 | 0.00671 | -0.0057 | -18.6289
-2.5 | -0.0567 | 0.00632 | -0.0029 | -8.9715
-2 | 0.0106 | 0.00606 | -0.0005 | 1.7492
-1.5 | 0.0789 | 0.00591 | 0.0014 | 13.3503
-1 | 0.1474 | 0.00581 | 0.0029 | 25.3701
-0.5 | 0.2147 | 0.00575 | 0.0043 | 37.3391
0 | 0.2828 | 0.00569 | 0.0053 | 49.7012
0.5 | 0.3506 | 0.00567 | 0.0062 | 61.8342
1 | 0.4179 | 0.00569 | 0.0071 | 73.4446
1.5 | 0.4861 | 0.00568 | 0.0077 | 85.581
2 | 0.5539 | 0.00573 | 0.0084 | 96.6667
2.5 | 0.6218 | 0.00579 | 0.0091 | 107.3921
3 | 0.6904 | 0.00583 | 0.0097 | 118.422
3.5 | 0.7586 | 0.00593 | 0.0104 | 127.9258
4 | 0.8275 | 0.00602 | 0.0111 | 137.4585
4.5 | 0.897 | 0.00611 | 0.0119 | 146.8085
5 | 0.9655 | 0.00626 | 0.013 | 154.2332
5.5 | 1.0086 | 0.00526 | 0.0189 | 191.749
6 | 1.0663 | 0.00515 | 0.0225 | 207.0485
6.5 | 1.1312 | 0.00532 | 0.025 | 212.6316
7 | 1.2023 | 0.00548 | 0.0266 | 219.3978
7.5 | 1.2766 | 0.00579 | 0.0277 | 220.4836
8 | 1.3614 | 0.00608 | 0.0273 | 223.9145
8.5 | 1.4473 | 0.0065 | 0.027 | 222.6615
9 | 1.5327 | 0.00688 | 0.0273 | 222.7762
9.5 | 1.6087 | 0.00754 | 0.0295 | 213.3554
10 | 1.6746 | 0.00866 | 0.0331 | 193.3718
10.5 | 1.7342 | 0.01092 | 0.0361 | 158.8095
11.5 | 1.8115 | 0.0166 | 0.0446 | 109.1265
12 | 1.8027 | 0.02073 | 0.0502 | 86.9609
12.5 | 1.7674 | 0.02977 | 0.0482 | 59.3685
13 | 1.6331 | 0.04706 | 0.0413 | 34.7025
13.5 | 1.5324 | 0.06129 | 0.0357 | 25.0024
14 | 1.4555 | 0.07438 | 0.0299 | 19.5684
14.5 | 1.409 | 0.08568 | 0.025 | 16.4449
15 | 1.368 | 0.09698 | 0.0199 | 14.106
15.5 | 1.3443 | 0.10691 | 0.0155 | 12.5741
16.5 | 1.313 | 0.12588 | 0.0066 | 10.4306