## index
index | Re | Mach | Datasource
1 | 50000 | 0 | JavaFoil+Calcfoil stall+Eppler ext transition
2 | 50000 | 0 | XFOIL ncrit=9
3 | 50000 | 0.1 | JavaFoil+Calcfoil stall+Eppler ext transition
4 | 50000 | 0.1 | XFOIL ncrit=9
5 | 50000 | 0.25 | JavaFoil+Calcfoil stall+Eppler ext transition
6 | 50000 | 0.25 | XFOIL ncrit=9
7 | 50000 | 0.5 | JavaFoil+Calcfoil stall+Eppler ext transition
8 | 50000 | 0.5 | XFOIL ncrit=9
9 | 100000 | 0 | JavaFoil+Calcfoil stall+Eppler ext transition
10 | 100000 | 0 | XFOIL ncrit=9
11 | 100000 | 0.1 | JavaFoil+Calcfoil stall+Eppler ext transition
12 | 100000 | 0.1 | XFOIL ncrit=9
13 | 100000 | 0.25 | JavaFoil+Calcfoil stall+Eppler ext transition
14 | 100000 | 0.25 | XFOIL ncrit=9
15 | 100000 | 0.5 | JavaFoil+Calcfoil stall+Eppler ext transition
16 | 100000 | 0.5 | XFOIL ncrit=9
17 | 250000 | 0 | JavaFoil+Calcfoil stall+Eppler ext transition
18 | 250000 | 0 | XFOIL ncrit=9
19 | 250000 | 0.1 | JavaFoil+Calcfoil stall+Eppler ext transition
20 | 250000 | 0.1 | XFOIL ncrit=9
21 | 250000 | 0.25 | JavaFoil+Calcfoil stall+Eppler ext transition
22 | 250000 | 0.25 | XFOIL ncrit=9
23 | 250000 | 0.5 | JavaFoil+Calcfoil stall+Eppler ext transition
24 | 250000 | 0.5 | XFOIL ncrit=9
25 | 500000 | 0 | JavaFoil+Calcfoil stall+Eppler ext transition
26 | 500000 | 0 | XFOIL ncrit=9
27 | 500000 | 0.1 | JavaFoil+Calcfoil stall+Eppler ext transition
28 | 500000 | 0.1 | XFOIL ncrit=9
29 | 500000 | 0.25 | JavaFoil+Calcfoil stall+Eppler ext transition
30 | 500000 | 0.25 | XFOIL ncrit=9
31 | 500000 | 0.5 | JavaFoil+Calcfoil stall+Eppler ext transition
32 | 500000 | 0.5 | XFOIL ncrit=9
33 | 750000 | 0 | JavaFoil+Calcfoil stall+Eppler ext transition
34 | 750000 | 0 | XFOIL ncrit=9
35 | 750000 | 0.1 | JavaFoil+Calcfoil stall+Eppler ext transition
36 | 750000 | 0.1 | XFOIL ncrit=9
37 | 750000 | 0.25 | JavaFoil+Calcfoil stall+Eppler ext transition
38 | 750000 | 0.25 | XFOIL ncrit=9
39 | 750000 | 0.5 | JavaFoil+Calcfoil stall+Eppler ext transition
40 | 750000 | 0.5 | XFOIL ncrit=9
41 | 1000000 | 0 | JavaFoil+Calcfoil stall+Eppler ext transition
42 | 1000000 | 0 | XFOIL ncrit=9
43 | 1000000 | 0.1 | JavaFoil+Calcfoil stall+Eppler ext transition
44 | 1000000 | 0.1 | XFOIL ncrit=9
45 | 1000000 | 0.25 | JavaFoil+Calcfoil stall+Eppler ext transition
46 | 1000000 | 0.25 | XFOIL ncrit=9
47 | 1000000 | 0.5 | JavaFoil+Calcfoil stall+Eppler ext transition
48 | 1000000 | 0.5 | XFOIL ncrit=9
49 | 2000000 | 0 | JavaFoil+Calcfoil stall+Eppler ext transition
50 | 2000000 | 0 | XFOIL ncrit=9
51 | 2000000 | 0.1 | JavaFoil+Calcfoil stall+Eppler ext transition
52 | 2000000 | 0.1 | XFOIL ncrit=9
53 | 2000000 | 0.25 | JavaFoil+Calcfoil stall+Eppler ext transition
54 | 2000000 | 0.25 | XFOIL ncrit=9
55 | 2000000 | 0.5 | JavaFoil+Calcfoil stall+Eppler ext transition
56 | 2000000 | 0.5 | XFOIL ncrit=9
57 | 3000000 | 0 | JavaFoil+Calcfoil stall+Eppler ext transition
58 | 3000000 | 0 | XFOIL ncrit=9
59 | 3000000 | 0.1 | JavaFoil+Calcfoil stall+Eppler ext transition
60 | 3000000 | 0.1 | XFOIL ncrit=9
61 | 3000000 | 0.25 | JavaFoil+Calcfoil stall+Eppler ext transition
62 | 3000000 | 0.25 | XFOIL ncrit=9
63 | 3000000 | 0.5 | JavaFoil+Calcfoil stall+Eppler ext transition
64 | 3000000 | 0.5 | XFOIL ncrit=9
65 | 4000000 | 0 | JavaFoil+Calcfoil stall+Eppler ext transition
66 | 4000000 | 0 | XFOIL ncrit=9
67 | 4000000 | 0.1 | JavaFoil+Calcfoil stall+Eppler ext transition
68 | 4000000 | 0.1 | XFOIL ncrit=9
69 | 4000000 | 0.25 | JavaFoil+Calcfoil stall+Eppler ext transition
70 | 4000000 | 0.25 | XFOIL ncrit=9
71 | 4000000 | 0.5 | JavaFoil+Calcfoil stall+Eppler ext transition
72 | 4000000 | 0.5 | XFOIL ncrit=9
73 | 5000000 | 0 | JavaFoil+Calcfoil stall+Eppler ext transition
74 | 5000000 | 0 | XFOIL ncrit=9
75 | 5000000 | 0.1 | JavaFoil+Calcfoil stall+Eppler ext transition
76 | 5000000 | 0.1 | XFOIL ncrit=9
77 | 5000000 | 0.25 | JavaFoil+Calcfoil stall+Eppler ext transition
78 | 5000000 | 0.25 | XFOIL ncrit=9
79 | 5000000 | 0.5 | JavaFoil+Calcfoil stall+Eppler ext transition
80 | 5000000 | 0.5 | XFOIL ncrit=9
81 | 6000000 | 0 | JavaFoil+Calcfoil stall+Eppler ext transition
82 | 6000000 | 0 | XFOIL ncrit=9
83 | 6000000 | 0.1 | JavaFoil+Calcfoil stall+Eppler ext transition
84 | 6000000 | 0.1 | XFOIL ncrit=9
85 | 6000000 | 0.25 | JavaFoil+Calcfoil stall+Eppler ext transition
86 | 6000000 | 0.25 | XFOIL ncrit=9
87 | 6000000 | 0.5 | JavaFoil+Calcfoil stall+Eppler ext transition
88 | 6000000 | 0.5 | XFOIL ncrit=9
89 | 7000000 | 0 | JavaFoil+Calcfoil stall+Eppler ext transition
90 | 7000000 | 0 | XFOIL ncrit=9
91 | 7000000 | 0.1 | JavaFoil+Calcfoil stall+Eppler ext transition
92 | 7000000 | 0.1 | XFOIL ncrit=9
93 | 7000000 | 0.25 | JavaFoil+Calcfoil stall+Eppler ext transition
94 | 7000000 | 0.25 | XFOIL ncrit=9
95 | 7000000 | 0.5 | JavaFoil+Calcfoil stall+Eppler ext transition
96 | 7000000 | 0.5 | XFOIL ncrit=9
97 | 8000000 | 0 | JavaFoil+Calcfoil stall+Eppler ext transition
98 | 8000000 | 0 | XFOIL ncrit=9
99 | 8000000 | 0.1 | JavaFoil+Calcfoil stall+Eppler ext transition
100 | 8000000 | 0.1 | XFOIL ncrit=9
101 | 8000000 | 0.25 | JavaFoil+Calcfoil stall+Eppler ext transition
102 | 8000000 | 0.25 | XFOIL ncrit=9
103 | 8000000 | 0.5 | JavaFoil+Calcfoil stall+Eppler ext transition
104 | 8000000 | 0.5 | XFOIL ncrit=9
105 | 10000000 | 0 | JavaFoil+Calcfoil stall+Eppler ext transition
106 | 10000000 | 0 | XFOIL ncrit=9
107 | 10000000 | 0.1 | JavaFoil+Calcfoil stall+Eppler ext transition
108 | 10000000 | 0.1 | XFOIL ncrit=9
109 | 10000000 | 0.25 | JavaFoil+Calcfoil stall+Eppler ext transition
110 | 10000000 | 0.25 | XFOIL ncrit=9
111 | 10000000 | 0.5 | JavaFoil+Calcfoil stall+Eppler ext transition
112 | 10000000 | 0.5 | XFOIL ncrit=9
113 | 12000000 | 0 | JavaFoil+Calcfoil stall+Eppler ext transition
114 | 12000000 | 0 | XFOIL ncrit=9
115 | 12000000 | 0.1 | JavaFoil+Calcfoil stall+Eppler ext transition
116 | 12000000 | 0.1 | XFOIL ncrit=9
117 | 12000000 | 0.25 | JavaFoil+Calcfoil stall+Eppler ext transition
118 | 12000000 | 0.25 | XFOIL ncrit=9
119 | 12000000 | 0.5 | JavaFoil+Calcfoil stall+Eppler ext transition
120 | 12000000 | 0.5 | XFOIL ncrit=9
121 | 14000000 | 0 | JavaFoil+Calcfoil stall+Eppler ext transition
122 | 14000000 | 0 | XFOIL ncrit=9
123 | 14000000 | 0.1 | JavaFoil+Calcfoil stall+Eppler ext transition
124 | 14000000 | 0.1 | XFOIL ncrit=9
125 | 14000000 | 0.25 | JavaFoil+Calcfoil stall+Eppler ext transition
126 | 14000000 | 0.25 | XFOIL ncrit=9
127 | 14000000 | 0.5 | JavaFoil+Calcfoil stall+Eppler ext transition
128 | 14000000 | 0.5 | XFOIL ncrit=9
129 | 16000000 | 0 | JavaFoil+Calcfoil stall+Eppler ext transition
130 | 16000000 | 0 | XFOIL ncrit=9
131 | 16000000 | 0.1 | JavaFoil+Calcfoil stall+Eppler ext transition
132 | 16000000 | 0.1 | XFOIL ncrit=9
133 | 16000000 | 0.25 | JavaFoil+Calcfoil stall+Eppler ext transition
134 | 16000000 | 0.25 | XFOIL ncrit=9
135 | 16000000 | 0.5 | JavaFoil+Calcfoil stall+Eppler ext transition
136 | 16000000 | 0.5 | XFOIL ncrit=9
137 | 18000000 | 0 | JavaFoil+Calcfoil stall+Eppler ext transition
138 | 18000000 | 0 | XFOIL ncrit=9
139 | 18000000 | 0.1 | JavaFoil+Calcfoil stall+Eppler ext transition
140 | 18000000 | 0.1 | XFOIL ncrit=9
141 | 18000000 | 0.25 | JavaFoil+Calcfoil stall+Eppler ext transition
142 | 18000000 | 0.25 | XFOIL ncrit=9
143 | 18000000 | 0.5 | JavaFoil+Calcfoil stall+Eppler ext transition
144 | 18000000 | 0.5 | XFOIL ncrit=9
145 | 20000000 | 0 | JavaFoil+Calcfoil stall+Eppler ext transition
146 | 20000000 | 0 | XFOIL ncrit=9
147 | 20000000 | 0.1 | JavaFoil+Calcfoil stall+Eppler ext transition
148 | 20000000 | 0.1 | XFOIL ncrit=9
149 | 20000000 | 0.25 | JavaFoil+Calcfoil stall+Eppler ext transition
150 | 20000000 | 0.25 | XFOIL ncrit=9
151 | 20000000 | 0.5 | JavaFoil+Calcfoil stall+Eppler ext transition
152 | 20000000 | 0.5 | XFOIL ncrit=9

## 1. Re 50k Mach 0.00 (1)
BIGFOIL.COM POLAR EXPORT
NACA67-114 a=0.8
NACA67-114 a=0.8 |  |  |  | Cl Max: | 0.957 | at alpha= | 12.5 | deg
JavaFoil+Calcfoil stall+Eppler ext transition |  |  |  | L/D Max: | 27.572 | at alpha= | 4.5 | deg
Re: | 50000 |  |  | Cd Min: | 0.0188 | at alpha= | 0 | deg
Mach: | 0 |  |  | Cl=0 at alpha= | -0.81356 | deg
|  |  |  | @ Cl=0.1, Cd= | 0.018805
|  |  |  | @ Cl=0.4, Cd= | 0.019585
|  |  |  | @ Cl=0.6, Cd= | 0.02241
alpha (deg) | Cl | Cd | Cm | Cl/Cd
-19 | -0.72 | 0.31224 | 0.007 | -2.307
-18.5 | -0.742 | 0.29058 | 0.007 | -2.554
-18 | -0.763 | 0.28659 | 0.007 | -2.662
-17.5 | -0.783 | 0.25912 | 0.006 | -3.023
-17 | -0.802 | 0.24072 | 0.006 | -3.333
-16.5 | -0.816 | 0.22736 | 0.006 | -3.59
-16 | -0.828 | 0.21169 | 0.005 | -3.91
-15.5 | -0.838 | 0.19779 | 0.005 | -4.234
-15 | -0.845 | 0.18442 | 0.005 | -4.582
-14.5 | -0.85 | 0.16582 | 0.004 | -5.129
-14 | -0.853 | 0.15618 | 0.004 | -5.463
-13.5 | -0.853 | 0.14309 | 0.004 | -5.963
-13 | -0.85 | 0.13319 | 0.003 | -6.385
-12.5 | -0.844 | 0.12526 | 0.003 | -6.74
-12 | -0.835 | 0.11687 | 0.002 | -7.148
-11.5 | -0.823 | 0.1078 | 0.002 | -7.635
-11 | -0.807 | 0.10169 | 0.002 | -7.939
-10.5 | -0.788 | 0.09277 | 0.001 | -8.499
-10 | -0.766 | 0.08648 | 0.001 | -8.861
-9.5 | -0.741 | 0.07986 | 0 | -9.279
-9 | -0.713 | 0.07456 | 0 | -9.561
-8.5 | -0.682 | 0.06978 | 0 | -9.771
-8 | -0.648 | 0.06467 | -0.001 | -10.023
-7.5 | -0.612 | 0.06099 | -0.001 | -10.035
-7 | -0.574 | 0.05695 | -0.002 | -10.077
-6.5 | -0.534 | 0.0532 | -0.003 | -10.033
-6 | -0.492 | 0.05016 | -0.003 | -9.802
-5.5 | -0.448 | 0.0473 | -0.004 | -9.47
-5 | -0.403 | 0.04483 | -0.004 | -8.99
-4.5 | -0.357 | 0.04244 | -0.005 | -8.421
-4 | -0.377 | 0.021 | -0.011 | -17.973
-3.5 | -0.319 | 0.02061 | -0.012 | -15.491
-3 | -0.254 | 0.01944 | -0.013 | -13.038
-2.5 | -0.196 | 0.01921 | -0.014 | -10.201
-2 | -0.138 | 0.01904 | -0.015 | -7.252
-1.5 | -0.08 | 0.01893 | -0.016 | -4.221
-1 | -0.022 | 0.01886 | -0.017 | -1.148
-0.5 | 0.037 | 0.01882 | -0.018 | 1.955
0 | 0.095 | 0.0188 | -0.019 | 5.069
0.5 | 0.154 | 0.01886 | -0.02 | 8.152
1 | 0.212 | 0.01898 | -0.021 | 11.179
1.5 | 0.27 | 0.01913 | -0.022 | 14.109
2 | 0.328 | 0.0193 | -0.023 | 16.979
2.5 | 0.385 | 0.01951 | -0.024 | 19.75
3 | 0.443 | 0.0198 | -0.026 | 22.348
3.5 | 0.499 | 0.02011 | -0.027 | 24.835
4 | 0.568 | 0.02209 | -0.028 | 25.727
4.5 | 0.624 | 0.02265 | -0.03 | 27.572
5 | 0.56 | 0.04365 | -0.016 | 12.837
5.5 | 0.604 | 0.04627 | -0.016 | 13.045
6 | 0.646 | 0.04908 | -0.016 | 13.161
6.5 | 0.687 | 0.05156 | -0.016 | 13.324
7 | 0.725 | 0.05542 | -0.016 | 13.091
7.5 | 0.762 | 0.05932 | -0.016 | 12.842
8 | 0.796 | 0.0641 | -0.015 | 12.419
8.5 | 0.828 | 0.06868 | -0.015 | 12.062
9 | 0.858 | 0.0735 | -0.015 | 11.675
9.5 | 0.885 | 0.08008 | -0.016 | 11.053
10 | 0.909 | 0.08538 | -0.016 | 10.646
10.5 | 0.928 | 0.09184 | -0.016 | 10.1
11 | 0.941 | 0.10044 | -0.017 | 9.369
11.5 | 0.95 | 0.10592 | -0.017 | 8.971
12 | 0.956 | 0.1152 | -0.017 | 8.295
12.5 | 0.957 | 0.12533 | -0.017 | 7.635
13 | 0.954 | 0.13492 | -0.018 | 7.074
13.5 | 0.948 | 0.14532 | -0.018 | 6.526
14 | 0.939 | 0.16135 | -0.018 | 5.822
14.5 | 0.927 | 0.17072 | -0.018 | 5.43
15 | 0.912 | 0.17984 | -0.019 | 5.072
15.5 | 0.895 | 0.19575 | -0.019 | 4.571
16 | 0.876 | 0.21743 | -0.019 | 4.027
16.5 | 0.855 | 0.2254 | -0.02 | 3.792
17 | 0.833 | 0.24871 | -0.02 | 3.348
17.5 | 0.809 | 0.26529 | -0.02 | 3.051

## 2. Re 50k Mach 0.00 (2)
BIGFOIL.COM POLAR EXPORT
NACA67-114 a=0.8
NACA67-114 a=0.8 |  |  |  | Cl Max: | 0.9799 | at alpha= | 8 | deg
XFOIL ncrit=9 |  |  |  | L/D Max: | 23.0429 | at alpha= | 6.5 | deg
Re: | 50000 |  |  | Cd Min: | 0.14179 | at alpha= | 13 | deg
Mach: | 0 |  |  | Cl=0 at alpha= | 0.70096 | deg
|  |  |  | @ Cl=0.1, Cd= | 0.03975
|  |  |  | @ Cl=0.4, Cd= | 0.039301
|  |  |  | @ Cl=0.6, Cd= | 0.14179
alpha (deg) | Cl | Cd | Cm | Cl/Cd
-12 | -0.4723 | 0.1373 | -0.0281 | -3.4399
-11.5 | -0.4997 | 0.13404 | -0.0253 | -3.728
-11 | -0.4777 | 0.12714 | -0.0217 | -3.7573
-10.5 | -0.4897 | 0.12245 | -0.018 | -3.9992
-10 | -0.5143 | 0.11892 | -0.0133 | -4.3248
-9.5 | -0.4886 | 0.11148 | -0.0105 | -4.3828
-8.5 | -0.7892 | 0.08159 | -0.0166 | -9.6728
-8 | -0.8572 | 0.0716 | -0.0071 | -11.9721
-7.5 | -0.877 | 0.06295 | 0.0012 | -13.9317
-7 | -0.8864 | 0.05592 | 0.0103 | -15.8512
-6.5 | -0.8712 | 0.05005 | 0.0164 | -17.4066
-6 | -0.8422 | 0.04474 | 0.0211 | -18.8243
-5.5 | -0.8025 | 0.04021 | 0.0238 | -19.9577
-5 | -0.7536 | 0.03649 | 0.0258 | -20.6522
-4.5 | -0.1954 | 0.0421 | -0.0381 | -4.6413
-4 | -0.1834 | 0.04078 | -0.0343 | -4.4973
-3.5 | -0.1686 | 0.03976 | -0.0303 | -4.2404
-3 | -0.1517 | 0.03897 | -0.0262 | -3.8927
-2.5 | -0.1333 | 0.03836 | -0.0221 | -3.475
-2 | -0.1137 | 0.03791 | -0.018 | -2.9992
-1.5 | -0.0932 | 0.03758 | -0.0139 | -2.48
-1 | -0.0723 | 0.03737 | -0.0097 | -1.9347
-0.5 | -0.051 | 0.03726 | -0.0056 | -1.3688
0 | -0.0296 | 0.03725 | -0.0015 | -0.79463
0.5 | -0.0084 | 0.03734 | 0.0026 | -0.22496
1 | 0.0125 | 0.03752 | 0.0068 | 0.33316
1.5 | 0.0328 | 0.0378 | 0.0109 | 0.86772
2 | 0.0525 | 0.03817 | 0.0151 | 1.3754
2.5 | 0.0712 | 0.03865 | 0.0193 | 1.8422
3 | 0.0886 | 0.03924 | 0.0235 | 2.2579
3.5 | 0.1047 | 0.03996 | 0.0276 | 2.6201
4 | 0.1191 | 0.04083 | 0.0317 | 2.917
4.5 | 0.1315 | 0.04186 | 0.0358 | 3.1414
5 | 0.1417 | 0.0431 | 0.0396 | 3.2877
6 | 0.619 | 0.03608 | -0.0101 | 17.1563
6.5 | 0.8701 | 0.03776 | -0.0288 | 23.0429
7 | 0.9303 | 0.04202 | -0.029 | 22.1395
7.5 | 0.9681 | 0.0472 | -0.0257 | 20.5106
8 | 0.9799 | 0.05211 | -0.0183 | 18.8045
8.5 | 0.9774 | 0.05748 | -0.0093 | 17.0042
9 | 0.9651 | 0.06352 | 0.0002 | 15.1936
9.5 | 0.94 | 0.06911 | 0.0109 | 13.6015
10 | 0.8631 | 0.07344 | 0.0272 | 11.7525
10.5 | 0.8217 | 0.07878 | 0.0378 | 10.4303
11 | 0.7233 | 0.08319 | 0.0501 | 8.6946
12 | 0.4884 | 0.12746 | 0.0217 | 3.8318
12.5 | 0.4985 | 0.13437 | 0.0218 | 3.7099
13 | 0.5131 | 0.14179 | 0.0218 | 3.6187

## 3. Re 50k Mach 0.10 (1)
BIGFOIL.COM POLAR EXPORT
NACA67-114 a=0.8
NACA67-114 a=0.8 |  |  |  | Cl Max: | 0.946 | at alpha= | 12 | deg
JavaFoil+Calcfoil stall+Eppler ext transition |  |  |  | L/D Max: | 27.584 | at alpha= | 4.5 | deg
Re: | 50000 |  |  | Cd Min: | 0.01885 | at alpha= | 0 | deg
Mach: | 0.1 |  |  | Cl=0 at alpha= | -0.81356 | deg
|  |  |  | @ Cl=0.1, Cd= | 0.018855
|  |  |  | @ Cl=0.4, Cd= | 0.019635
|  |  |  | @ Cl=0.6, Cd= | 0.02246
alpha (deg) | Cl | Cd | Cm | Cl/Cd
-18.5 | -0.693 | 0.31547 | 0.007 | -2.196
-18 | -0.717 | 0.29558 | 0.007 | -2.426
-17.5 | -0.741 | 0.27471 | 0.006 | -2.697
-17 | -0.764 | 0.25609 | 0.006 | -2.981
-16.5 | -0.781 | 0.23986 | 0.006 | -3.256
-16 | -0.796 | 0.22145 | 0.005 | -3.594
-15.5 | -0.809 | 0.20428 | 0.005 | -3.961
-15 | -0.82 | 0.1866 | 0.005 | -4.394
-14.5 | -0.829 | 0.1759 | 0.004 | -4.711
-14 | -0.834 | 0.16056 | 0.004 | -5.197
-13.5 | -0.837 | 0.15061 | 0.004 | -5.561
-13 | -0.837 | 0.14139 | 0.003 | -5.922
-12.5 | -0.834 | 0.12982 | 0.003 | -6.423
-12 | -0.827 | 0.11699 | 0.002 | -7.07
-11.5 | -0.817 | 0.10828 | 0.002 | -7.544
-11 | -0.803 | 0.10189 | 0.002 | -7.879
-10.5 | -0.786 | 0.09297 | 0.001 | -8.45
-10 | -0.765 | 0.08657 | 0.001 | -8.833
-9.5 | -0.74 | 0.08014 | 0 | -9.24
-9 | -0.713 | 0.07487 | 0 | -9.525
-8.5 | -0.683 | 0.06978 | 0 | -9.784
-8 | -0.65 | 0.06498 | -0.001 | -9.998
-7.5 | -0.614 | 0.06103 | -0.001 | -10.056
-7 | -0.576 | 0.05701 | -0.002 | -10.102
-6.5 | -0.536 | 0.05355 | -0.003 | -10.005
-6 | -0.494 | 0.05011 | -0.003 | -9.85
-5.5 | -0.45 | 0.04749 | -0.004 | -9.474
-5 | -0.405 | 0.04499 | -0.004 | -8.999
-4.5 | -0.359 | 0.04255 | -0.005 | -8.438
-4 | -0.379 | 0.02107 | -0.011 | -17.995
-3.5 | -0.321 | 0.02069 | -0.012 | -15.505
-3 | -0.255 | 0.0195 | -0.013 | -13.064
-2.5 | -0.197 | 0.01927 | -0.014 | -10.221
-2 | -0.139 | 0.0191 | -0.015 | -7.264
-1.5 | -0.08 | 0.01897 | -0.016 | -4.235
-1 | -0.022 | 0.01891 | -0.017 | -1.151
-0.5 | 0.037 | 0.01887 | -0.018 | 1.959
0 | 0.096 | 0.01885 | -0.019 | 5.08
0.5 | 0.155 | 0.01893 | -0.02 | 8.164
1 | 0.213 | 0.01904 | -0.021 | 11.202
1.5 | 0.271 | 0.01918 | -0.022 | 14.141
2 | 0.329 | 0.01938 | -0.024 | 16.999
2.5 | 0.387 | 0.01957 | -0.025 | 19.785
3 | 0.445 | 0.01986 | -0.026 | 22.394
3.5 | 0.502 | 0.02016 | -0.027 | 24.88
4 | 0.571 | 0.02216 | -0.029 | 25.77
4.5 | 0.627 | 0.02274 | -0.03 | 27.584
5 | 0.563 | 0.04375 | -0.016 | 12.86
5.5 | 0.606 | 0.04626 | -0.016 | 13.103
6 | 0.649 | 0.04935 | -0.016 | 13.144
6.5 | 0.69 | 0.05199 | -0.016 | 13.267
7 | 0.728 | 0.05557 | -0.016 | 13.099
7.5 | 0.764 | 0.0596 | -0.015 | 12.82
8 | 0.798 | 0.06413 | -0.015 | 12.442
8.5 | 0.83 | 0.06862 | -0.015 | 12.092
9 | 0.859 | 0.07467 | -0.015 | 11.503
9.5 | 0.885 | 0.08002 | -0.016 | 11.057
10 | 0.908 | 0.08719 | -0.016 | 10.41
10.5 | 0.925 | 0.09373 | -0.016 | 9.867
11 | 0.936 | 0.10048 | -0.016 | 9.319
11.5 | 0.943 | 0.10923 | -0.017 | 8.638
12 | 0.946 | 0.11934 | -0.017 | 7.929
12.5 | 0.945 | 0.13084 | -0.017 | 7.221
13 | 0.939 | 0.13626 | -0.017 | 6.893
13.5 | 0.93 | 0.15061 | -0.018 | 6.175
14 | 0.917 | 0.16234 | -0.018 | 5.65
14.5 | 0.901 | 0.17553 | -0.018 | 5.135
15 | 0.883 | 0.19387 | -0.019 | 4.553
15.5 | 0.861 | 0.2065 | -0.019 | 4.172
16 | 0.838 | 0.2156 | -0.019 | 3.888
16.5 | 0.814 | 0.2384 | -0.02 | 3.413
17 | 0.788 | 0.25482 | -0.02 | 3.091

## 4. Re 50k Mach 0.10 (2)
BIGFOIL.COM POLAR EXPORT
NACA67-114 a=0.8
NACA67-114 a=0.8 |  |  |  | Cl Max: | 0.9791 | at alpha= | 8 | deg
XFOIL ncrit=9 |  |  |  | L/D Max: | 22.933 | at alpha= | 6.5 | deg
Re: | 50000 |  |  | Cd Min: | 0.14248 | at alpha= | 13 | deg
Mach: | 0.1 |  |  | Cl=0 at alpha= | 0.7 | deg
|  |  |  | @ Cl=0.1, Cd= | 0.039917
|  |  |  | @ Cl=0.4, Cd= | 0.046023
|  |  |  | @ Cl=0.6, Cd= | 0.14248
alpha (deg) | Cl | Cd | Cm | Cl/Cd
-12 | -0.4729 | 0.13806 | -0.0281 | -3.4253
-11.5 | -0.501 | 0.13487 | -0.0253 | -3.7147
-11 | -0.4768 | 0.12778 | -0.0217 | -3.7314
-10.5 | -0.4881 | 0.12302 | -0.018 | -3.9676
-10 | -0.514 | 0.1196 | -0.0134 | -4.2977
-9.5 | -0.4881 | 0.11203 | -0.0107 | -4.3569
-9 | -0.6734 | 0.09072 | -0.0264 | -7.4228
-8.5 | -0.8038 | 0.0863 | -0.0137 | -9.314
-8 | -0.8487 | 0.07208 | -0.0086 | -11.7744
-7.5 | -0.8742 | 0.06368 | 0.0001 | -13.728
-7 | -0.8868 | 0.05672 | 0.0094 | -15.6347
-6.5 | -0.8732 | 0.05075 | 0.0157 | -17.2059
-6 | -0.8456 | 0.04534 | 0.0206 | -18.6502
-5.5 | -0.8069 | 0.04069 | 0.0236 | -19.8304
-5 | -0.7589 | 0.03691 | 0.0258 | -20.5608
-4.5 | -0.196 | 0.04235 | -0.0383 | -4.6281
-4 | -0.1841 | 0.04099 | -0.0344 | -4.4913
-3.5 | -0.1693 | 0.03995 | -0.0304 | -4.2378
-3 | -0.1524 | 0.03915 | -0.0263 | -3.8927
-2.5 | -0.1339 | 0.03853 | -0.0222 | -3.4752
-2 | -0.1142 | 0.03807 | -0.0181 | -2.9997
-1.5 | -0.0936 | 0.03773 | -0.0139 | -2.4808
-1 | -0.0726 | 0.03752 | -0.0098 | -1.935
-0.5 | -0.0512 | 0.03741 | -0.0057 | -1.3686
0 | -0.0297 | 0.0374 | -0.0015 | -0.79412
0.5 | -0.0084 | 0.03749 | 0.0026 | -0.22406
1 | 0.0126 | 0.03767 | 0.0068 | 0.33448
1.5 | 0.0331 | 0.03795 | 0.0109 | 0.8722
2 | 0.0528 | 0.03833 | 0.0151 | 1.3775
2.5 | 0.0717 | 0.03882 | 0.0193 | 1.847
3 | 0.0892 | 0.03943 | 0.0235 | 2.2622
3.5 | 0.1054 | 0.04016 | 0.0276 | 2.6245
4 | 0.1198 | 0.04104 | 0.0318 | 2.9191
4.5 | 0.1323 | 0.04209 | 0.0358 | 3.1433
5 | 0.1426 | 0.04336 | 0.0397 | 3.2887
5.5 | 0.3357 | 0.0491 | 0.0097 | 6.8371
6 | 0.6813 | 0.03256 | -0.0071 | 20.9244
6.5 | 0.8765 | 0.03822 | -0.0289 | 22.933
7 | 0.9346 | 0.04258 | -0.0286 | 21.9493
7.5 | 0.9697 | 0.04785 | -0.0248 | 20.2654
8 | 0.9791 | 0.0528 | -0.017 | 18.5436
8.5 | 0.9736 | 0.05814 | -0.0077 | 16.7458
9 | 0.9586 | 0.06408 | 0.0021 | 14.9594
9.5 | 0.9381 | 0.0699 | 0.012 | 13.4206
10 | 0.8524 | 0.07344 | 0.0295 | 11.6068
10.5 | 0.7884 | 0.07762 | 0.0423 | 10.1572
11 | 0.725 | 0.08381 | 0.0507 | 8.6505
11.5 | 0.6064 | 0.10027 | 0.0464 | 6.0477
12 | 0.487 | 0.12791 | 0.022 | 3.8074
12.5 | 0.4964 | 0.1348 | 0.022 | 3.6825
13 | 0.5139 | 0.14248 | 0.022 | 3.6068

## 5. Re 50k Mach 0.25 (1)
BIGFOIL.COM POLAR EXPORT
NACA67-114 a=0.8
NACA67-114 a=0.8 |  |  |  | Cl Max: | 0.896 | at alpha= | 10.5 | deg
JavaFoil+Calcfoil stall+Eppler ext transition |  |  |  | L/D Max: | 27.698 | at alpha= | 4.5 | deg
Re: | 50000 |  |  | Cd Min: | 0.01909 | at alpha= | 0 | deg
Mach: | 0.25 |  |  | Cl=0 at alpha= | -0.81667 | deg
|  |  |  | @ Cl=0.1, Cd= | 0.019092
|  |  |  | @ Cl=0.4, Cd= | 0.01989
|  |  |  | @ Cl=0.6, Cd= | 0.30862
alpha (deg) | Cl | Cd | Cm | Cl/Cd
-16 | -0.506 | 0.32639 | 0.006 | -1.551
-15.5 | -0.553 | 0.28479 | 0.005 | -1.942
-15 | -0.596 | 0.27331 | 0.005 | -2.181
-14.5 | -0.635 | 0.24042 | 0.004 | -2.641
-14 | -0.669 | 0.20288 | 0.004 | -3.299
-13.5 | -0.699 | 0.18438 | 0.004 | -3.789
-13 | -0.723 | 0.16453 | 0.003 | -4.393
-12.5 | -0.741 | 0.14926 | 0.003 | -4.966
-12 | -0.754 | 0.13643 | 0.002 | -5.527
-11.5 | -0.761 | 0.12357 | 0.002 | -6.158
-11 | -0.762 | 0.11269 | 0.002 | -6.76
-10.5 | -0.757 | 0.10297 | 0.001 | -7.351
-10 | -0.747 | 0.09278 | 0.001 | -8.047
-9.5 | -0.731 | 0.08646 | 0 | -8.451
-9 | -0.71 | 0.07888 | 0 | -9.001
-8.5 | -0.685 | 0.07314 | 0 | -9.359
-8 | -0.655 | 0.06745 | -0.001 | -9.713
-7.5 | -0.622 | 0.06257 | -0.001 | -9.938
-7 | -0.586 | 0.0586 | -0.002 | -9.993
-6.5 | -0.546 | 0.05447 | -0.003 | -10.028
-6 | -0.504 | 0.05107 | -0.003 | -9.877
-5.5 | -0.461 | 0.04806 | -0.004 | -9.581
-5 | -0.415 | 0.04553 | -0.004 | -9.113
-4.5 | -0.368 | 0.04311 | -0.005 | -8.538
-4 | -0.32 | 0.04068 | -0.006 | -7.879
-3.5 | -0.329 | 0.02104 | -0.012 | -15.639
-3 | -0.269 | 0.02069 | -0.013 | -12.987
-2.5 | -0.202 | 0.01954 | -0.014 | -10.347
-2 | -0.142 | 0.01935 | -0.015 | -7.364
-1.5 | -0.083 | 0.01923 | -0.016 | -4.291
-1 | -0.022 | 0.01915 | -0.018 | -1.167
-0.5 | 0.038 | 0.0191 | -0.019 | 1.988
0 | 0.098 | 0.01909 | -0.02 | 5.156
0.5 | 0.159 | 0.01916 | -0.021 | 8.286
1 | 0.219 | 0.01931 | -0.022 | 11.348
1.5 | 0.279 | 0.01944 | -0.023 | 14.326
2 | 0.338 | 0.01966 | -0.024 | 17.207
2.5 | 0.398 | 0.01988 | -0.025 | 19.999
3 | 0.457 | 0.02017 | -0.026 | 22.642
3.5 | 0.515 | 0.02053 | -0.027 | 25.082
4 | 0.586 | 0.02266 | -0.029 | 25.858
4.5 | 0.643 | 0.02321 | -0.03 | 27.698
5 | 0.576 | 0.04432 | -0.016 | 13.008
5.5 | 0.62 | 0.04709 | -0.016 | 13.176
6 | 0.663 | 0.05008 | -0.016 | 13.239
6.5 | 0.703 | 0.05305 | -0.016 | 13.252
7 | 0.74 | 0.05698 | -0.016 | 12.994
7.5 | 0.775 | 0.06143 | -0.015 | 12.608
8 | 0.806 | 0.066 | -0.015 | 12.213
8.5 | 0.834 | 0.09504 | -0.016 | 8.777
9 | 0.858 | 0.07854 | -0.016 | 10.92
9.5 | 0.877 | 0.08617 | -0.016 | 10.176
10 | 0.891 | 0.09382 | -0.016 | 9.496
10.5 | 0.896 | 0.10093 | -0.016 | 8.882
11 | 0.893 | 0.11408 | -0.017 | 7.828
11.5 | 0.882 | 0.1227 | -0.017 | 7.191
12 | 0.864 | 0.1355 | -0.017 | 6.379
12.5 | 0.839 | 0.1536 | -0.018 | 5.463
13 | 0.807 | 0.16563 | -0.018 | 4.871
13.5 | 0.768 | 0.18699 | -0.018 | 4.107
14 | 0.723 | 0.20486 | -0.018 | 3.53
14.5 | 0.673 | 0.23426 | -0.018 | 2.873
15 | 0.618 | 0.25656 | -0.019 | 2.408
15.5 | 0.558 | 0.30862 | -0.019 | 1.809

## 6. Re 50k Mach 0.25 (2)
BIGFOIL.COM POLAR EXPORT
NACA67-114 a=0.8
NACA67-114 a=0.8 |  |  |  | Cl Max: | 0.9733 | at alpha= | 7.5 | deg
XFOIL ncrit=9 |  |  |  | L/D Max: | 22.1219 | at alpha= | 6.5 | deg
Re: | 50000 |  |  | Cd Min: | 0.14263 | at alpha= | -12 | deg
Mach: | 0.25 |  |  | Cl=0 at alpha= | 0.69124 | deg
|  |  |  | @ Cl=0.1, Cd= | 0.040811
|  |  |  | @ Cl=0.4, Cd= | 0.04722
|  |  |  | @ Cl=0.6, Cd= | 0.13709
alpha (deg) | Cl | Cd | Cm | Cl/Cd
-12 | -0.4818 | 0.14263 | -0.0279 | -3.378
-11.5 | -0.4937 | 0.13788 | -0.0252 | -3.5806
-11 | -0.475 | 0.13131 | -0.0217 | -3.6174
-10 | -0.4794 | 0.1205 | -0.0151 | -3.9784
-9.5 | -0.4888 | 0.11516 | -0.0113 | -4.2445
-9 | -0.6922 | 0.08884 | -0.0333 | -7.7915
-8.5 | -0.7927 | 0.08283 | -0.0221 | -9.5702
-8 | -0.8463 | 0.07519 | -0.0127 | -11.2555
-7.5 | -0.8542 | 0.06743 | -0.0061 | -12.668
-7 | -0.8866 | 0.06095 | 0.0049 | -14.5463
-6.5 | -0.8805 | 0.05458 | 0.0118 | -16.1323
-6 | -0.8613 | 0.04868 | 0.0177 | -17.6931
-5.5 | -0.8283 | 0.04342 | 0.0217 | -19.0765
-5 | -0.7854 | 0.03927 | 0.0251 | -20
-4.5 | -0.7281 | 0.0358 | 0.0262 | -20.338
-4 | -0.1877 | 0.04218 | -0.0352 | -4.45
-3.5 | -0.173 | 0.04102 | -0.0312 | -4.2175
-3 | -0.1559 | 0.04013 | -0.027 | -3.8849
-2.5 | -0.1371 | 0.03945 | -0.0228 | -3.4753
-2 | -0.1169 | 0.03895 | -0.0186 | -3.0013
-1.5 | -0.0959 | 0.03858 | -0.0144 | -2.4857
-1 | -0.0743 | 0.03835 | -0.0102 | -1.9374
-0.5 | -0.0523 | 0.03823 | -0.0059 | -1.368
0 | -0.0302 | 0.03822 | -0.0017 | -0.79016
0.5 | -0.0083 | 0.03832 | 0.0025 | -0.2166
1 | 0.0134 | 0.03852 | 0.0068 | 0.34787
1.5 | 0.0344 | 0.03883 | 0.011 | 0.88591
2 | 0.0548 | 0.03924 | 0.0152 | 1.3965
2.5 | 0.0742 | 0.03977 | 0.0195 | 1.8657
3 | 0.0923 | 0.04044 | 0.0237 | 2.2824
3.5 | 0.1089 | 0.04124 | 0.0279 | 2.6406
4 | 0.1238 | 0.04222 | 0.032 | 2.9323
4.5 | 0.1366 | 0.04339 | 0.036 | 3.1482
5 | 0.147 | 0.0448 | 0.0399 | 3.2812
5.5 | 0.4659 | 0.04785 | -0.0053 | 9.7367
6 | 0.7402 | 0.03517 | -0.0115 | 21.0463
6.5 | 0.9112 | 0.04119 | -0.0288 | 22.1219
7 | 0.9545 | 0.04578 | -0.0258 | 20.8497
7.5 | 0.9733 | 0.05126 | -0.0192 | 18.9875
8 | 0.9686 | 0.05634 | -0.0096 | 17.192
8.5 | 0.9488 | 0.06147 | 0.0013 | 15.4352
9 | 0.9186 | 0.06664 | 0.0126 | 13.7845
9.5 | 0.8932 | 0.07249 | 0.0223 | 12.3217
10 | 0.8149 | 0.07495 | 0.0384 | 10.8726
10.5 | 0.7184 | 0.08009 | 0.0504 | 8.9699
11 | 0.6747 | 0.08813 | 0.0543 | 7.6557
11.5 | 0.5606 | 0.10932 | 0.0418 | 5.1281
12 | 0.4804 | 0.13032 | 0.0234 | 3.6863
12.5 | 0.4871 | 0.13709 | 0.0232 | 3.5531

## 7. Re 50k Mach 0.50 (1)
BIGFOIL.COM POLAR EXPORT
NACA67-114 a=0.8
NACA67-114 a=0.8 |  |  |  | Cl Max: | 1.135 | at alpha= | 20 | deg
JavaFoil+Calcfoil stall+Eppler ext transition |  |  |  | L/D Max: | 24.324 | at alpha= | 3.5 | deg
Re: | 50000 |  |  | Cd Min: | 0.02023 | at alpha= | -0.5 | deg
Mach: | 0.5 |  |  | Cl=0 at alpha= | -0.81343 | deg
|  |  |  | @ Cl=0.1, Cd= | 0.02023
|  |  |  | @ Cl=0.4, Cd= | 0.021042
|  |  |  | @ Cl=0.6, Cd= | 0.045107
alpha (deg) | Cl | Cd | Cm | Cl/Cd
-20 | -1.05 | 0.4634 | 0.015 | -2.266
-19.5 | -1.024 | 0.44788 | 0.014 | -2.286
-19 | -0.998 | 0.42212 | 0.013 | -2.363
-18.5 | -0.971 | 0.42209 | 0.013 | -2.3
-18 | -0.942 | 0.40427 | 0.012 | -2.331
-17.5 | -0.915 | 0.38326 | 0.011 | -2.388
-17 | -0.888 | 0.38923 | 0.01 | -2.282
-16.5 | -0.862 | 0.39119 | 0.01 | -2.203
-16 | -0.835 | 0.37538 | 0.009 | -2.225
-15.5 | -0.808 | 0.37176 | 0.008 | -2.174
-15 | -0.779 | 0.32225 | 0.007 | -2.419
-14.5 | -0.752 | 0.31687 | 0.007 | -2.375
-14 | -0.725 | 0.33639 | 0.006 | -2.156
-13.5 | -0.698 | 0.33282 | 0.005 | -2.099
-13 | -0.672 | 0.29788 | 0.005 | -2.254
-12.5 | -0.643 | 0.27908 | 0.004 | -2.304
-12 | -0.616 | 0.28521 | 0.003 | -2.159
-11.5 | -0.589 | 0.25982 | 0.003 | -2.266
-11 | -0.561 | 0.25573 | 0.002 | -2.195
-10.5 | -0.534 | 0.25206 | 0.002 | -2.119
-10 | -0.506 | 0.2414 | 0.001 | -2.095
-9.5 | -0.479 | 0.22367 | 0.001 | -2.14
-9 | -0.451 | 0.2212 | 0 | -2.04
-8.5 | -0.423 | 0.15786 | 0 | -2.682
-8 | -0.396 | 0.1534 | -0.001 | -2.581
-7.5 | -0.508 | 0.09771 | -0.001 | -5.195
-7 | -0.572 | 0.07147 | -0.002 | -7.999
-6.5 | -0.566 | 0.063 | -0.003 | -8.977
-6 | -0.538 | 0.05719 | -0.003 | -9.413
-5.5 | -0.5 | 0.05264 | -0.004 | -9.507
-5 | -0.456 | 0.04839 | -0.005 | -9.421
-4.5 | -0.407 | 0.04546 | -0.005 | -8.951
-4 | -0.355 | 0.04273 | -0.006 | -8.312
-3.5 | -0.302 | 0.04031 | -0.007 | -7.486
-3 | -0.299 | 0.02217 | -0.015 | -13.472
-2.5 | -0.225 | 0.02077 | -0.016 | -10.85
-2 | -0.159 | 0.02053 | -0.017 | -7.742
-1.5 | -0.092 | 0.02038 | -0.018 | -4.517
-1 | -0.025 | 0.02027 | -0.02 | -1.231
-0.5 | 0.042 | 0.02023 | -0.021 | 2.096
0 | 0.11 | 0.02023 | -0.022 | 5.431
0.5 | 0.177 | 0.02033 | -0.023 | 8.72
1 | 0.245 | 0.0205 | -0.024 | 11.936
1.5 | 0.311 | 0.02068 | -0.026 | 15.029
2 | 0.377 | 0.02093 | -0.027 | 18.023
2.5 | 0.443 | 0.02125 | -0.028 | 20.854
3 | 0.509 | 0.02165 | -0.029 | 23.49
3.5 | 0.586 | 0.02408 | -0.031 | 24.324
4 | 0.538 | 0.04118 | -0.017 | 13.053
4.5 | 0.586 | 0.04416 | -0.017 | 13.278
5 | 0.633 | 0.04734 | -0.017 | 13.373
5.5 | 0.675 | 0.05063 | -0.017 | 13.33
6 | 0.708 | 0.05556 | -0.016 | 12.748
6.5 | 0.732 | 0.06089 | -0.015 | 12.014
7 | 0.735 | 0.0707 | -0.015 | 10.389
7.5 | 0.685 | 0.08812 | -0.015 | 7.77
8 | 0.484 | 0.14425 | -0.016 | 3.357
8.5 | 0.511 | 0.18547 | -0.016 | 2.757
9 | 0.539 | 0.22753 | -0.019 | 2.37
9.5 | 0.566 | 0.23595 | -0.019 | 2.4
10 | 0.593 | 0.23037 | -0.02 | 2.576
10.5 | 0.621 | 0.26143 | -0.023 | 2.377
11 | 0.648 | 0.2644 | -0.023 | 2.452
11.5 | 0.675 | 0.28646 | -0.024 | 2.357
12 | 0.702 | 0.28661 | -0.024 | 2.45
12.5 | 0.729 | 0.2821 | -0.025 | 2.584
13 | 0.757 | 0.3243 | -0.028 | 2.335
13.5 | 0.784 | 0.30426 | -0.028 | 2.577
14 | 0.811 | 0.33122 | -0.029 | 2.448
14.5 | 0.837 | 0.33596 | -0.03 | 2.493
15 | 0.864 | 0.33769 | -0.031 | 2.559
15.5 | 0.893 | 0.36079 | -0.033 | 2.475
16 | 0.919 | 0.37071 | -0.034 | 2.479
16.5 | 0.946 | 0.36953 | -0.034 | 2.559
17 | 0.972 | 0.38529 | -0.035 | 2.522
17.5 | 0.999 | 0.40529 | -0.037 | 2.465
18 | 1.027 | 0.40872 | -0.038 | 2.513
18.5 | 1.053 | 0.42329 | -0.039 | 2.488
19 | 1.079 | 0.41873 | -0.04 | 2.578
19.5 | 1.105 | 0.44337 | -0.04 | 2.493
20 | 1.135 | 0.46467 | -0.043 | 2.442

## 8. Re 50k Mach 0.50 (2)
BIGFOIL.COM POLAR EXPORT
NACA67-114 a=0.8
NACA67-114 a=0.8 |  |  |  | Cl Max: | 0.9361 | at alpha= | 6.5 | deg
XFOIL ncrit=9 |  |  |  | L/D Max: | 19.8909 | at alpha= | 6 | deg
Re: | 50000 |  |  | Cd Min: | 0.24465 | at alpha= | -20 | deg
Mach: | 0.5 |  |  | Cl=0 at alpha= | 0.67427 | deg
|  |  |  | @ Cl=0.1, Cd= | 0.044747
|  |  |  | @ Cl=0.4, Cd= | 0.048422
|  |  |  | @ Cl=0.6, Cd= | 0.12536
alpha (deg) | Cl | Cd | Cm | Cl/Cd
-20 | -0.6048 | 0.24465 | -0.0179 | -2.4721
-19.5 | -0.5931 | 0.24161 | -0.0227 | -2.4548
-19 | -0.5704 | 0.23172 | -0.0258 | -2.4616
-18.5 | -0.5537 | 0.22577 | -0.0292 | -2.4525
-18 | -0.5395 | 0.21938 | -0.0326 | -2.4592
-17.5 | -0.5233 | 0.21314 | -0.035 | -2.4552
-17 | -0.5069 | 0.20582 | -0.0369 | -2.4628
-16.5 | -0.5115 | 0.20553 | -0.0394 | -2.4887
-16 | -0.4854 | 0.19468 | -0.0389 | -2.4933
-15.5 | -0.4838 | 0.19035 | -0.0391 | -2.5416
-15 | -0.4885 | 0.18795 | -0.0385 | -2.5991
-14.5 | -0.4741 | 0.18036 | -0.0366 | -2.6286
-14 | -0.4701 | 0.17513 | -0.0349 | -2.6843
-13.5 | -0.4685 | 0.17016 | -0.0331 | -2.7533
-13 | -0.4686 | 0.1652 | -0.0313 | -2.8366
-12.5 | -0.469 | 0.16009 | -0.0293 | -2.9296
-12 | -0.4667 | 0.1547 | -0.0271 | -3.0168
-11.5 | -0.47 | 0.14998 | -0.0247 | -3.1338
-11 | -0.4802 | 0.14542 | -0.0221 | -3.3022
-10 | -0.4728 | 0.13264 | -0.0173 | -3.5645
-9.5 | -0.5407 | 0.11672 | -0.0324 | -4.6325
-9 | -0.5878 | 0.10472 | -0.0385 | -5.6131
-8.5 | -0.5941 | 0.09597 | -0.0376 | -6.1905
-8 | -0.6647 | 0.08584 | -0.0384 | -7.7435
-7.5 | -0.7066 | 0.0787 | -0.0329 | -8.9784
-7 | -0.7609 | 0.07303 | -0.0232 | -10.419
-6.5 | -0.8071 | 0.06712 | -0.0129 | -12.0247
-6 | -0.8378 | 0.0611 | -0.0028 | -13.7119
-5.5 | -0.8532 | 0.05519 | 0.0068 | -15.4593
-5 | -0.8499 | 0.04945 | 0.0154 | -17.1871
-4.5 | -0.8235 | 0.04417 | 0.0216 | -18.6439
-4 | -0.7689 | 0.03962 | 0.0248 | -19.4069
-3.5 | -0.1868 | 0.04594 | -0.0346 | -4.0662
-3 | -0.1698 | 0.04459 | -0.0301 | -3.808
-2.5 | -0.1501 | 0.04359 | -0.0256 | -3.4435
-2 | -0.1284 | 0.04287 | -0.021 | -2.9951
-1.5 | -0.1055 | 0.04236 | -0.0163 | -2.4906
-1 | -0.0817 | 0.04203 | -0.0117 | -1.9438
-0.5 | -0.0573 | 0.04187 | -0.007 | -1.3685
0 | -0.0328 | 0.04185 | -0.0024 | -0.78375
0.5 | -0.0084 | 0.04198 | 0.0022 | -0.2001
1 | 0.0157 | 0.04225 | 0.0068 | 0.3716
1.5 | 0.0392 | 0.04267 | 0.0114 | 0.91868
2 | 0.0619 | 0.04324 | 0.0159 | 1.4315
2.5 | 0.0835 | 0.04398 | 0.0204 | 1.8986
3 | 0.1035 | 0.04491 | 0.0248 | 2.3046
3.5 | 0.1219 | 0.04605 | 0.0292 | 2.6471
4 | 0.1381 | 0.04746 | 0.0333 | 2.9098
4.5 | 0.2933 | 0.05218 | 0.0104 | 5.6209
5 | 0.588 | 0.0418 | -0.0088 | 14.067
5.5 | 0.7272 | 0.0384 | -0.0011 | 18.9375
6 | 0.912 | 0.04585 | -0.0167 | 19.8909
6.5 | 0.9361 | 0.05129 | -0.0101 | 18.2511
7 | 0.9151 | 0.05619 | 0.0019 | 16.2858
7.5 | 0.8744 | 0.06074 | 0.0152 | 14.3958
8 | 0.8226 | 0.06491 | 0.0286 | 12.6729
8.5 | 0.7679 | 0.07005 | 0.0393 | 10.9622
9 | 0.7142 | 0.07637 | 0.0469 | 9.3518
9.5 | 0.6671 | 0.08382 | 0.0513 | 7.9587
10 | 0.5852 | 0.09582 | 0.0483 | 6.1073
10.5 | 0.5583 | 0.10555 | 0.0469 | 5.2894
11 | 0.5529 | 0.1138 | 0.0475 | 4.8585
11.5 | 0.5097 | 0.12536 | 0.0412 | 4.0659

## 9. Re 100k Mach 0.00 (1)
BIGFOIL.COM POLAR EXPORT
NACA67-114 a=0.8
NACA67-114 a=0.8 |  |  |  | Cl Max: | 0.957 | at alpha= | 12.5 | deg
JavaFoil+Calcfoil stall+Eppler ext transition |  |  |  | L/D Max: | 39.234 | at alpha= | 6.5 | deg
Re: | 100000 |  |  | Cd Min: | 0.01366 | at alpha= | 0 | deg
Mach: | 0 |  |  | Cl=0 at alpha= | -0.81356 | deg
|  |  |  | @ Cl=0.1, Cd= | 0.013665
|  |  |  | @ Cl=0.4, Cd= | 0.014287
|  |  |  | @ Cl=0.6, Cd= | 0.018619
alpha (deg) | Cl | Cd | Cm | Cl/Cd
-19 | -0.72 | 0.26427 | 0.007 | -2.726
-18.5 | -0.742 | 0.24706 | 0.007 | -3.004
-18 | -0.763 | 0.23437 | 0.007 | -3.256
-17.5 | -0.783 | 0.21561 | 0.006 | -3.633
-17 | -0.802 | 0.20579 | 0.006 | -3.899
-16.5 | -0.816 | 0.19036 | 0.006 | -4.288
-16 | -0.828 | 0.17709 | 0.005 | -4.675
-15.5 | -0.838 | 0.16604 | 0.005 | -5.044
-15 | -0.845 | 0.15713 | 0.005 | -5.378
-14.5 | -0.851 | 0.14279 | 0.004 | -5.957
-14 | -0.853 | 0.13498 | 0.004 | -6.322
-13.5 | -0.853 | 0.12486 | 0.004 | -6.834
-13 | -0.851 | 0.11927 | 0.003 | -7.131
-12.5 | -0.844 | 0.11247 | 0.003 | -7.508
-12 | -0.835 | 0.10208 | 0.002 | -8.184
-11.5 | -0.823 | 0.0961 | 0.002 | -8.566
-11 | -0.807 | 0.08881 | 0.002 | -9.09
-10.5 | -0.789 | 0.08261 | 0.001 | -9.546
-10 | -0.767 | 0.07713 | 0.001 | -9.939
-9.5 | -0.741 | 0.07215 | 0 | -10.275
-9 | -0.713 | 0.06694 | 0 | -10.655
-8.5 | -0.682 | 0.0629 | 0 | -10.848
-8 | -0.649 | 0.05867 | -0.001 | -11.058
-7.5 | -0.613 | 0.05528 | -0.001 | -11.084
-7 | -0.574 | 0.05145 | -0.002 | -11.164
-6.5 | -0.534 | 0.04836 | -0.003 | -11.047
-6 | -0.492 | 0.0455 | -0.003 | -10.815
-5.5 | -0.448 | 0.04298 | -0.004 | -10.428
-5 | -0.404 | 0.04054 | -0.005 | -9.965
-4.5 | -0.435 | 0.01763 | -0.01 | -24.697
-4 | -0.378 | 0.01722 | -0.011 | -21.961
-3.5 | -0.32 | 0.01679 | -0.012 | -19.051
-3 | -0.254 | 0.01423 | -0.013 | -17.849
-2.5 | -0.196 | 0.01403 | -0.014 | -13.989
-2 | -0.138 | 0.01389 | -0.015 | -9.955
-1.5 | -0.08 | 0.0138 | -0.016 | -5.799
-1 | -0.022 | 0.01374 | -0.017 | -1.579
-0.5 | 0.037 | 0.0137 | -0.018 | 2.689
0 | 0.095 | 0.01366 | -0.019 | 6.989
0.5 | 0.154 | 0.01372 | -0.02 | 11.233
1 | 0.213 | 0.0138 | -0.021 | 15.4
1.5 | 0.27 | 0.01392 | -0.022 | 19.417
2 | 0.328 | 0.01406 | -0.024 | 23.353
2.5 | 0.386 | 0.01423 | -0.025 | 27.126
3 | 0.443 | 0.01446 | -0.026 | 30.661
3.5 | 0.5 | 0.01471 | -0.027 | 34.005
4 | 0.569 | 0.01832 | -0.029 | 31.088
4.5 | 0.625 | 0.01886 | -0.03 | 33.157
5 | 0.68 | 0.01945 | -0.031 | 34.977
5.5 | 0.733 | 0.01996 | -0.032 | 36.738
6 | 0.646 | 0.04476 | -0.016 | 14.443
6.5 | 0.834 | 0.02127 | -0.034 | 39.234
7 | 0.727 | 0.05062 | -0.017 | 14.36
7.5 | 0.763 | 0.05396 | -0.017 | 14.142
8 | 0.797 | 0.05828 | -0.016 | 13.675
8.5 | 0.829 | 0.0623 | -0.016 | 13.308
9 | 0.858 | 0.06671 | -0.016 | 12.867
9.5 | 0.885 | 0.07157 | -0.016 | 12.369
10 | 0.909 | 0.07677 | -0.016 | 11.841
10.5 | 0.928 | 0.08209 | -0.017 | 11.302
11 | 0.941 | 0.08817 | -0.017 | 10.673
11.5 | 0.95 | 0.0947 | -0.017 | 10.036
12 | 0.956 | 0.101 | -0.017 | 9.461
12.5 | 0.957 | 0.10848 | -0.018 | 8.821
13 | 0.955 | 0.11709 | -0.018 | 8.152
13.5 | 0.949 | 0.12657 | -0.018 | 7.494
14 | 0.939 | 0.1372 | -0.019 | 6.847
14.5 | 0.927 | 0.14685 | -0.019 | 6.313
15 | 0.912 | 0.15414 | -0.019 | 5.918
15.5 | 0.895 | 0.16792 | -0.019 | 5.329
16 | 0.876 | 0.18034 | -0.02 | 4.856
16.5 | 0.855 | 0.19087 | -0.02 | 4.479
17 | 0.833 | 0.20415 | -0.02 | 4.079
17.5 | 0.809 | 0.22289 | -0.021 | 3.632

## 10. Re 100k Mach 0.00 (2)
BIGFOIL.COM POLAR EXPORT
NACA67-114 a=0.8
NACA67-114 a=0.8 |  |  |  | Cl Max: | 1.0252 | at alpha= | 9.5 | deg
XFOIL ncrit=9 |  |  |  | L/D Max: | 29.251 | at alpha= | 5.5 | deg
Re: | 100000 |  |  | Cd Min: | 0.14878 | at alpha= | 14.5 | deg
Mach: | 0 |  |  | Cl=0 at alpha= | 0.6801 | deg
|  |  |  | @ Cl=0.1, Cd= | 0.036
|  |  |  | @ Cl=0.4, Cd= | 0.037169
|  |  |  | @ Cl=0.6, Cd= | 0.14878
alpha (deg) | Cl | Cd | Cm | Cl/Cd
-12.5 | -0.5224 | 0.13239 | -0.0378 | -3.9459
-12 | -0.5289 | 0.12744 | -0.0357 | -4.1502
-11.5 | -0.5616 | 0.11979 | -0.0367 | -4.6882
-11 | -0.5617 | 0.11458 | -0.0336 | -4.9023
-10.5 | -0.6001 | 0.10608 | -0.0345 | -5.6571
-10 | -0.6307 | 0.09876 | -0.0341 | -6.3862
-9.5 | -0.7433 | 0.09133 | -0.0301 | -8.1386
-9 | -0.7355 | 0.08438 | -0.026 | -8.7165
-7.5 | -0.919 | 0.05567 | 0.0098 | -16.508
-7 | -0.9095 | 0.04666 | 0.0176 | -19.4921
-6.5 | -0.8866 | 0.04138 | 0.0232 | -21.4258
-6 | -0.8553 | 0.03751 | 0.0279 | -22.8019
-5.5 | -0.8125 | 0.03296 | 0.0298 | -24.6511
-5 | -0.7695 | 0.03068 | 0.0322 | -25.0815
-4.5 | -0.7237 | 0.02833 | 0.0337 | -25.5454
-4 | -0.6822 | 0.02649 | 0.036 | -25.7531
-3.5 | -0.6492 | 0.02481 | 0.0399 | -26.1669
-3 | -0.6303 | 0.022 | 0.0461 | -28.65
-2.5 | -0.1676 | 0.03528 | -0.0148 | -4.7506
-2 | -0.1136 | 0.03496 | -0.0178 | -3.2494
-1.5 | -0.0931 | 0.03461 | -0.0138 | -2.69
-1 | -0.072 | 0.03439 | -0.0098 | -2.0936
-0.5 | -0.0506 | 0.03429 | -0.0058 | -1.4756
0 | -0.029 | 0.0343 | -0.0018 | -0.84548
0.5 | -0.0076 | 0.03442 | 0.0022 | -0.2208
1 | 0.0135 | 0.03466 | 0.0062 | 0.3895
1.5 | 0.0341 | 0.03499 | 0.0102 | 0.97456
2 | 0.0539 | 0.03545 | 0.0142 | 1.5205
3 | 0.2401 | 0.03767 | -0.0064 | 6.3738
3.5 | 0.337 | 0.03809 | -0.0153 | 8.8475
4 | 0.4929 | 0.03581 | -0.0311 | 13.7643
4.5 | 0.672 | 0.02813 | -0.0454 | 23.8891
5 | 0.6781 | 0.02567 | -0.033 | 26.416
5.5 | 0.7772 | 0.02657 | -0.035 | 29.251
6 | 0.821 | 0.02885 | -0.0334 | 28.4575
6.5 | 0.8858 | 0.03172 | -0.0353 | 27.9256
7 | 0.9333 | 0.03418 | -0.0338 | 27.3054
7.5 | 0.9811 | 0.03851 | -0.0323 | 25.4765
8 | 1.0063 | 0.04241 | -0.0267 | 23.7279
8.5 | 1.019 | 0.04781 | -0.0194 | 21.3135
9 | 1.0186 | 0.05379 | -0.0108 | 18.9366
9.5 | 1.0252 | 0.06228 | -0.0051 | 16.4611
11.5 | 0.5849 | 0.10061 | 0.0437 | 5.8135
12 | 0.5577 | 0.10996 | 0.0408 | 5.0718
12.5 | 0.5458 | 0.11873 | 0.0383 | 4.597
13 | 0.6032 | 0.12429 | 0.0444 | 4.8532
13.5 | 0.5431 | 0.13431 | 0.0336 | 4.0436
14 | 0.5446 | 0.14226 | 0.0309 | 3.8282
14.5 | 0.5813 | 0.14878 | 0.0332 | 3.9071

## 11. Re 100k Mach 0.10 (1)
BIGFOIL.COM POLAR EXPORT
NACA67-114 a=0.8
NACA67-114 a=0.8 |  |  |  | Cl Max: | 0.946 | at alpha= | 12 | deg
JavaFoil+Calcfoil stall+Eppler ext transition |  |  |  | L/D Max: | 34.99 | at alpha= | 5 | deg
Re: | 100000 |  |  | Cd Min: | 0.01371 | at alpha= | 0 | deg
Mach: | 0.1 |  |  | Cl=0 at alpha= | -0.81356 | deg
|  |  |  | @ Cl=0.1, Cd= | 0.013713
|  |  |  | @ Cl=0.4, Cd= | 0.014318
|  |  |  | @ Cl=0.6, Cd= | 0.01867
alpha (deg) | Cl | Cd | Cm | Cl/Cd
-18.5 | -0.693 | 0.25427 | 0.007 | -2.724
-18 | -0.717 | 0.25014 | 0.007 | -2.866
-17.5 | -0.741 | 0.22826 | 0.006 | -3.245
-17 | -0.764 | 0.21225 | 0.006 | -3.597
-16.5 | -0.781 | 0.19875 | 0.006 | -3.929
-16 | -0.796 | 0.18494 | 0.005 | -4.304
-15.5 | -0.809 | 0.16978 | 0.005 | -4.766
-15 | -0.82 | 0.16015 | 0.005 | -5.12
-14.5 | -0.829 | 0.15052 | 0.004 | -5.506
-14 | -0.835 | 0.13886 | 0.004 | -6.01
-13.5 | -0.838 | 0.12945 | 0.004 | -6.47
-13 | -0.837 | 0.11807 | 0.003 | -7.092
-12.5 | -0.834 | 0.11145 | 0.003 | -7.483
-12 | -0.827 | 0.10273 | 0.002 | -8.052
-11.5 | -0.817 | 0.09696 | 0.002 | -8.425
-11 | -0.803 | 0.09105 | 0.002 | -8.819
-10.5 | -0.786 | 0.08309 | 0.001 | -9.456
-10 | -0.765 | 0.07752 | 0.001 | -9.866
-9.5 | -0.741 | 0.07202 | 0 | -10.287
-9 | -0.714 | 0.06766 | 0 | -10.548
-8.5 | -0.683 | 0.06315 | 0 | -10.819
-8 | -0.65 | 0.05874 | -0.001 | -11.07
-7.5 | -0.614 | 0.05549 | -0.001 | -11.071
-7 | -0.576 | 0.05157 | -0.002 | -11.178
-6.5 | -0.536 | 0.04839 | -0.003 | -11.079
-6 | -0.494 | 0.04572 | -0.003 | -10.807
-5.5 | -0.45 | 0.04313 | -0.004 | -10.438
-5 | -0.406 | 0.04068 | -0.005 | -9.973
-4.5 | -0.437 | 0.01768 | -0.01 | -24.733
-4 | -0.38 | 0.01727 | -0.011 | -21.999
-3.5 | -0.321 | 0.01685 | -0.012 | -19.069
-3 | -0.255 | 0.01426 | -0.013 | -17.894
-2.5 | -0.197 | 0.01407 | -0.014 | -14.021
-2 | -0.139 | 0.01394 | -0.015 | -9.971
-1.5 | -0.08 | 0.01383 | -0.016 | -5.818
-1 | -0.022 | 0.01377 | -0.017 | -1.582
-0.5 | 0.037 | 0.01374 | -0.018 | 2.695
0 | 0.096 | 0.01371 | -0.019 | 7.001
0.5 | 0.155 | 0.01375 | -0.02 | 11.259
1 | 0.214 | 0.01384 | -0.021 | 15.435
1.5 | 0.272 | 0.01395 | -0.023 | 19.48
2 | 0.33 | 0.0141 | -0.024 | 23.395
2.5 | 0.388 | 0.01427 | -0.025 | 27.177
3 | 0.445 | 0.0145 | -0.026 | 30.716
3.5 | 0.503 | 0.01475 | -0.027 | 34.065
4 | 0.572 | 0.01839 | -0.029 | 31.109
4.5 | 0.628 | 0.01895 | -0.03 | 33.156
5 | 0.683 | 0.01953 | -0.031 | 34.99
5.5 | 0.61 | 0.04145 | -0.018 | 14.713
6 | 0.649 | 0.04498 | -0.017 | 14.432
6.5 | 0.693 | 0.04659 | -0.019 | 14.886
7 | 0.729 | 0.05053 | -0.017 | 14.431
7.5 | 0.765 | 0.05429 | -0.017 | 14.097
8 | 0.799 | 0.05851 | -0.016 | 13.649
8.5 | 0.83 | 0.06233 | -0.016 | 13.317
9 | 0.859 | 0.0669 | -0.016 | 12.841
9.5 | 0.885 | 0.07177 | -0.016 | 12.331
10 | 0.908 | 0.07703 | -0.016 | 11.784
10.5 | 0.925 | 0.084 | -0.017 | 11.012
11 | 0.936 | 0.0886 | -0.017 | 10.568
11.5 | 0.944 | 0.0953 | -0.017 | 9.901
12 | 0.946 | 0.10472 | -0.017 | 9.036
12.5 | 0.945 | 0.11242 | -0.018 | 8.405
13 | 0.939 | 0.11883 | -0.018 | 7.905
13.5 | 0.93 | 0.12983 | -0.018 | 7.164
14 | 0.917 | 0.13913 | -0.019 | 6.593
14.5 | 0.901 | 0.14946 | -0.019 | 6.031
15 | 0.883 | 0.16494 | -0.019 | 5.352
15.5 | 0.862 | 0.17487 | -0.019 | 4.927
16 | 0.838 | 0.18313 | -0.02 | 4.578
16.5 | 0.814 | 0.19694 | -0.02 | 4.131
17 | 0.788 | 0.21088 | -0.02 | 3.735

## 12. Re 100k Mach 0.10 (2)
BIGFOIL.COM POLAR EXPORT
NACA67-114 a=0.8
NACA67-114 a=0.8 |  |  |  | Cl Max: | 1.0186 | at alpha= | 9.5 | deg
XFOIL ncrit=9 |  |  |  | L/D Max: | 36.6604 | at alpha= | 4.5 | deg
Re: | 100000 |  |  | Cd Min: | 0.14946 | at alpha= | 14.5 | deg
Mach: | 0.1 |  |  | Cl=0 at alpha= | 0.6784 | deg
|  |  |  | @ Cl=0.1, Cd= | 0.036242
|  |  |  | @ Cl=0.4, Cd= | 0.036219
|  |  |  | @ Cl=0.6, Cd= | 0.14946
alpha (deg) | Cl | Cd | Cm | Cl/Cd
-12.5 | -0.5176 | 0.13344 | -0.0372 | -3.8789
-12 | -0.5303 | 0.12829 | -0.0359 | -4.1336
-11.5 | -0.5526 | 0.12106 | -0.0357 | -4.5647
-11 | -0.5623 | 0.11543 | -0.0339 | -4.8714
-10.5 | -0.5878 | 0.10771 | -0.0334 | -5.4572
-10 | -0.6406 | 0.0992 | -0.0353 | -6.4577
-9.5 | -0.6625 | 0.09175 | -0.0323 | -7.2207
-7.5 | -0.9172 | 0.05645 | 0.0085 | -16.248
-7 | -0.9107 | 0.04753 | 0.0167 | -19.1605
-6.5 | -0.8892 | 0.04205 | 0.0224 | -21.1463
-6 | -0.8593 | 0.03807 | 0.0274 | -22.5716
-5.5 | -0.8171 | 0.03337 | 0.0296 | -24.4861
-5 | -0.7742 | 0.031 | 0.032 | -24.9742
-4.5 | -0.7279 | 0.02858 | 0.0336 | -25.4689
-4 | -0.6854 | 0.0267 | 0.0358 | -25.6704
-3.5 | -0.6511 | 0.02507 | 0.0396 | -25.9713
-3 | -0.6278 | 0.02271 | 0.0452 | -27.6442
-2.5 | -0.1778 | 0.03538 | -0.013 | -5.0254
-2 | -0.114 | 0.03511 | -0.0179 | -3.2469
-1.5 | -0.0935 | 0.03475 | -0.0139 | -2.6906
-1 | -0.0723 | 0.03453 | -0.0098 | -2.0938
-0.5 | -0.0508 | 0.03443 | -0.0058 | -1.4755
0 | -0.0291 | 0.03444 | -0.0018 | -0.84495
0.5 | -0.0076 | 0.03457 | 0.0022 | -0.21984
1 | 0.0137 | 0.0348 | 0.0062 | 0.39368
1.5 | 0.0343 | 0.03515 | 0.0102 | 0.97582
2 | 0.0542 | 0.0356 | 0.0142 | 1.5225
2.5 | 0.1348 | 0.03673 | 0.0058 | 3.67
3 | 0.244 | 0.03777 | -0.0069 | 6.4602
3.5 | 0.349 | 0.03828 | -0.0171 | 9.117
4.5 | 0.7739 | 0.02111 | -0.0531 | 36.6604
5 | 0.759 | 0.02489 | -0.0407 | 30.4942
5.5 | 0.7776 | 0.02679 | -0.0342 | 29.0258
6 | 0.827 | 0.02924 | -0.0334 | 28.2832
6.5 | 0.89 | 0.03203 | -0.0348 | 27.7865
7 | 0.9396 | 0.03474 | -0.0337 | 27.0466
7.5 | 0.9838 | 0.03908 | -0.0314 | 25.174
8 | 1.007 | 0.04316 | -0.0255 | 23.3318
8.5 | 1.0167 | 0.04859 | -0.0177 | 20.9241
9 | 1.0138 | 0.05455 | -0.0088 | 18.5848
9.5 | 1.0186 | 0.06294 | -0.0029 | 16.1837
10 | 0.9417 | 0.06719 | 0.0171 | 14.0155
11.5 | 0.5787 | 0.10173 | 0.0434 | 5.6886
12 | 0.5529 | 0.1109 | 0.0407 | 4.9856
12.5 | 0.5435 | 0.11949 | 0.0384 | 4.5485
13 | 0.6047 | 0.12508 | 0.0449 | 4.8345
13.5 | 0.5396 | 0.13511 | 0.0334 | 3.9938
14 | 0.5447 | 0.14292 | 0.0313 | 3.8112
14.5 | 0.5729 | 0.14946 | 0.0322 | 3.8331

## 13. Re 100k Mach 0.25 (1)
BIGFOIL.COM POLAR EXPORT
NACA67-114 a=0.8
NACA67-114 a=0.8 |  |  |  | Cl Max: | 0.897 | at alpha= | 10.5 | deg
JavaFoil+Calcfoil stall+Eppler ext transition |  |  |  | L/D Max: | 34.961 | at alpha= | 5 | deg
Re: | 100000 |  |  | Cd Min: | 0.01388 | at alpha= | 0 | deg
Mach: | 0.25 |  |  | Cl=0 at alpha= | -0.81667 | deg
|  |  |  | @ Cl=0.1, Cd= | 0.013881
|  |  |  | @ Cl=0.4, Cd= | 0.014498
|  |  |  | @ Cl=0.6, Cd= | 0.23353
alpha (deg) | Cl | Cd | Cm | Cl/Cd
-16 | -0.506 | 0.26207 | 0.006 | -1.932
-15.5 | -0.553 | 0.2339 | 0.005 | -2.365
-15 | -0.596 | 0.21522 | 0.005 | -2.769
-14.5 | -0.635 | 0.19342 | 0.004 | -3.282
-14 | -0.669 | 0.17287 | 0.004 | -3.872
-13.5 | -0.699 | 0.15284 | 0.004 | -4.571
-13 | -0.723 | 0.1383 | 0.003 | -5.226
-12.5 | -0.741 | 0.12822 | 0.003 | -5.782
-12 | -0.754 | 0.11501 | 0.002 | -6.557
-11.5 | -0.761 | 0.1046 | 0.002 | -7.275
-11 | -0.762 | 0.09876 | 0.002 | -7.715
-10.5 | -0.757 | 0.0902 | 0.001 | -8.393
-10 | -0.747 | 0.0817 | 0.001 | -9.138
-9.5 | -0.731 | 0.07593 | 0 | -9.625
-9 | -0.71 | 0.06996 | 0 | -10.152
-8.5 | -0.685 | 0.06521 | 0 | -10.503
-8 | -0.656 | 0.06042 | -0.001 | -10.85
-7.5 | -0.622 | 0.05691 | -0.001 | -10.937
-7 | -0.586 | 0.05253 | -0.002 | -11.156
-6.5 | -0.547 | 0.04917 | -0.003 | -11.119
-6 | -0.505 | 0.04627 | -0.003 | -10.912
-5.5 | -0.461 | 0.04362 | -0.004 | -10.564
-5 | -0.415 | 0.04123 | -0.004 | -10.074
-4.5 | -0.448 | 0.01803 | -0.01 | -24.869
-4 | -0.39 | 0.01758 | -0.011 | -22.159
-3.5 | -0.33 | 0.01715 | -0.012 | -19.223
-3 | -0.269 | 0.01674 | -0.014 | -16.08
-2.5 | -0.203 | 0.01427 | -0.014 | -14.194
-2 | -0.143 | 0.01412 | -0.015 | -10.108
-1.5 | -0.083 | 0.01402 | -0.016 | -5.895
-1 | -0.022 | 0.01394 | -0.018 | -1.606
-0.5 | 0.038 | 0.0139 | -0.019 | 2.736
0 | 0.099 | 0.01388 | -0.02 | 7.105
0.5 | 0.159 | 0.01393 | -0.021 | 11.416
1 | 0.219 | 0.01403 | -0.022 | 15.641
1.5 | 0.279 | 0.01415 | -0.023 | 19.722
2 | 0.339 | 0.01431 | -0.024 | 23.672
2.5 | 0.398 | 0.01449 | -0.025 | 27.487
3 | 0.458 | 0.01472 | -0.026 | 31.079
3.5 | 0.516 | 0.01499 | -0.028 | 34.411
4 | 0.587 | 0.01878 | -0.03 | 31.238
4.5 | 0.644 | 0.01938 | -0.031 | 33.239
5 | 0.7 | 0.02002 | -0.032 | 34.961
5.5 | 0.621 | 0.04294 | -0.017 | 14.464
6 | 0.664 | 0.04555 | -0.017 | 14.572
6.5 | 0.705 | 0.04836 | -0.018 | 14.572
7 | 0.742 | 0.05166 | -0.017 | 14.358
7.5 | 0.776 | 0.05574 | -0.017 | 13.914
8 | 0.807 | 0.05978 | -0.017 | 13.499
8.5 | 0.834 | 0.08016 | -0.016 | 10.405
9 | 0.858 | 0.07006 | -0.016 | 12.244
9.5 | 0.877 | 0.07549 | -0.016 | 11.617
10 | 0.891 | 0.08213 | -0.016 | 10.848
10.5 | 0.897 | 0.09037 | -0.017 | 9.922
11 | 0.893 | 0.09943 | -0.017 | 8.982
11.5 | 0.882 | 0.10578 | -0.017 | 8.342
12 | 0.864 | 0.11639 | -0.018 | 7.426
12.5 | 0.839 | 0.12449 | -0.018 | 6.74
13 | 0.807 | 0.14144 | -0.018 | 5.704
13.5 | 0.768 | 0.1555 | -0.018 | 4.939
14 | 0.723 | 0.1691 | -0.018 | 4.277
14.5 | 0.673 | 0.18937 | -0.019 | 3.554
15 | 0.618 | 0.2203 | -0.019 | 2.805
15.5 | 0.558 | 0.23353 | -0.019 | 2.392

## 14. Re 100k Mach 0.25 (2)
BIGFOIL.COM POLAR EXPORT
NACA67-114 a=0.8
NACA67-114 a=0.8 |  |  |  | Cl Max: | 1.0017 | at alpha= | 8 | deg
XFOIL ncrit=9 |  |  |  | L/D Max: | 28.7845 | at alpha= | 5 | deg
Re: | 100000 |  |  | Cd Min: | 0.13312 | at alpha= | -12 | deg
Mach: | 0.25 |  |  | Cl=0 at alpha= | 0.67431 | deg
|  |  |  | @ Cl=0.1, Cd= | 0.036955
|  |  |  | @ Cl=0.4, Cd= | 0.038061
|  |  |  | @ Cl=0.6, Cd= | 0.13037
alpha (deg) | Cl | Cd | Cm | Cl/Cd
-12 | -0.5534 | 0.13312 | -0.0385 | -4.1572
-11.5 | -0.5278 | 0.12643 | -0.0333 | -4.1746
-11 | -0.599 | 0.11949 | -0.0384 | -5.013
-10.5 | -0.556 | 0.11365 | -0.031 | -4.8922
-10 | -0.6013 | 0.10534 | -0.0325 | -5.7082
-9.5 | -0.6456 | 0.09773 | -0.0328 | -6.606
-9 | -0.6485 | 0.09095 | -0.0288 | -7.1303
-7.5 | -0.8966 | 0.06041 | -0.0002 | -14.8419
-7 | -0.9128 | 0.05211 | 0.0115 | -17.5168
-6.5 | -0.8993 | 0.04586 | 0.018 | -19.6097
-6 | -0.878 | 0.04132 | 0.0244 | -21.2488
-5.5 | -0.8418 | 0.03608 | 0.0283 | -23.3315
-5 | -0.7995 | 0.03288 | 0.0309 | -24.3157
-4.5 | -0.7507 | 0.03001 | 0.0329 | -25.015
-4 | -0.7034 | 0.02793 | 0.035 | -25.1844
-3.5 | -0.6645 | 0.02613 | 0.0383 | -25.4305
-3 | -0.6341 | 0.02448 | 0.0431 | -25.9028
-2.5 | -0.2466 | 0.03587 | -0.0011 | -6.8748
-2 | -0.1166 | 0.03595 | -0.0184 | -3.2434
-1.5 | -0.0956 | 0.03556 | -0.0143 | -2.6884
-1 | -0.074 | 0.03532 | -0.0102 | -2.0951
-0.5 | -0.0519 | 0.03521 | -0.0061 | -1.474
0 | -0.0297 | 0.03523 | -0.002 | -0.84303
0.5 | -0.0076 | 0.03536 | 0.0021 | -0.21493
1 | 0.0142 | 0.03561 | 0.0062 | 0.39876
1.5 | 0.0355 | 0.03598 | 0.0103 | 0.98666
2 | 0.0559 | 0.03648 | 0.0144 | 1.5323
2.5 | 0.1823 | 0.03784 | -0.0025 | 4.8177
3 | 0.2734 | 0.03856 | -0.011 | 7.0902
3.5 | 0.3748 | 0.03875 | -0.0198 | 9.6723
4 | 0.5726 | 0.03334 | -0.0387 | 17.1746
4.5 | 0.683 | 0.02696 | -0.0407 | 25.3338
5 | 0.7507 | 0.02608 | -0.0349 | 28.7845
5.5 | 0.7847 | 0.02826 | -0.0308 | 27.7672
6 | 0.8465 | 0.03067 | -0.0313 | 27.6003
6.5 | 0.9149 | 0.03402 | -0.0328 | 26.893
7 | 0.9714 | 0.03845 | -0.0327 | 25.264
7.5 | 0.9927 | 0.04234 | -0.0258 | 23.4459
8 | 1.0017 | 0.04695 | -0.0176 | 21.3355
8.5 | 0.9962 | 0.0523 | -0.0078 | 19.0478
9 | 0.9792 | 0.05784 | 0.0027 | 16.9295
9.5 | 0.9753 | 0.06567 | 0.0096 | 14.8515
10 | 0.8677 | 0.06553 | 0.0335 | 13.2413
10.5 | 0.8006 | 0.06974 | 0.0467 | 11.4798
11 | 0.7494 | 0.07498 | 0.0559 | 9.9947
11.5 | 0.6798 | 0.08491 | 0.0613 | 8.0061
12 | 0.5321 | 0.11537 | 0.0403 | 4.6121
12.5 | 0.5781 | 0.12256 | 0.0447 | 4.7169
13 | 0.5404 | 0.13037 | 0.0381 | 4.1451

## 15. Re 100k Mach 0.50 (1)
BIGFOIL.COM POLAR EXPORT
NACA67-114 a=0.8
NACA67-114 a=0.8 |  |  |  | Cl Max: | 1.135 | at alpha= | 20 | deg
JavaFoil+Calcfoil stall+Eppler ext transition |  |  |  | L/D Max: | 32.24 | at alpha= | 3 | deg
Re: | 100000 |  |  | Cd Min: | 0.0147 | at alpha= | 0 | deg
Mach: | 0.5 |  |  | Cl=0 at alpha= | -0.81343 | deg
|  |  |  | @ Cl=0.1, Cd= | 0.014706
|  |  |  | @ Cl=0.4, Cd= | 0.01532
|  |  |  | @ Cl=0.6, Cd= | 0.040349
alpha (deg) | Cl | Cd | Cm | Cl/Cd
-20 | -1.05 | 0.3523 | 0.015 | -2.981
-19.5 | -1.024 | 0.34423 | 0.014 | -2.974
-19 | -0.998 | 0.32694 | 0.013 | -3.051
-18.5 | -0.971 | 0.34381 | 0.013 | -2.824
-18 | -0.942 | 0.3238 | 0.012 | -2.91
-17.5 | -0.915 | 0.30525 | 0.011 | -2.999
-17 | -0.888 | 0.3122 | 0.01 | -2.846
-16.5 | -0.862 | 0.29818 | 0.01 | -2.89
-16 | -0.835 | 0.30345 | 0.009 | -2.752
-15.5 | -0.808 | 0.29971 | 0.008 | -2.697
-15 | -0.779 | 0.25586 | 0.007 | -3.046
-14.5 | -0.752 | 0.24264 | 0.007 | -3.101
-14 | -0.725 | 0.25441 | 0.006 | -2.851
-13.5 | -0.698 | 0.25079 | 0.006 | -2.785
-13 | -0.672 | 0.22716 | 0.005 | -2.956
-12.5 | -0.643 | 0.21895 | 0.004 | -2.937
-12 | -0.616 | 0.2272 | 0.003 | -2.71
-11.5 | -0.589 | 0.19625 | 0.003 | -2.999
-11 | -0.561 | 0.19242 | 0.002 | -2.918
-10.5 | -0.534 | 0.18892 | 0.002 | -2.827
-10 | -0.506 | 0.18937 | 0.001 | -2.671
-9.5 | -0.479 | 0.17253 | 0.001 | -2.774
-9 | -0.451 | 0.17 | 0 | -2.654
-8.5 | -0.423 | 0.12315 | 0 | -3.438
-8 | -0.396 | 0.11945 | -0.001 | -3.315
-7.5 | -0.508 | 0.08146 | -0.001 | -6.232
-7 | -0.572 | 0.06249 | -0.002 | -9.15
-6.5 | -0.566 | 0.05524 | -0.003 | -10.243
-6 | -0.539 | 0.0506 | -0.003 | -10.648
-5.5 | -0.501 | 0.04692 | -0.004 | -10.672
-5 | -0.456 | 0.04356 | -0.005 | -10.471
-4.5 | -0.407 | 0.04088 | -0.006 | -9.959
-4 | -0.356 | 0.0383 | -0.007 | -9.295
-3.5 | -0.366 | 0.01854 | -0.014 | -19.744
-3 | -0.299 | 0.01803 | -0.015 | -16.6
-2.5 | -0.226 | 0.01516 | -0.016 | -14.886
-2 | -0.159 | 0.01496 | -0.017 | -10.639
-1.5 | -0.092 | 0.01484 | -0.018 | -6.211
-1 | -0.025 | 0.01476 | -0.02 | -1.693
-0.5 | 0.042 | 0.01474 | -0.021 | 2.88
0 | 0.11 | 0.0147 | -0.022 | 7.485
0.5 | 0.178 | 0.01478 | -0.023 | 12.013
1 | 0.245 | 0.0149 | -0.025 | 16.441
1.5 | 0.311 | 0.01506 | -0.026 | 20.67
2 | 0.378 | 0.01524 | -0.027 | 24.788
2.5 | 0.444 | 0.01548 | -0.028 | 28.668
3 | 0.509 | 0.0158 | -0.029 | 32.24
3.5 | 0.587 | 0.01996 | -0.031 | 29.391
4 | 0.65 | 0.0207 | -0.033 | 31.389
4.5 | 0.588 | 0.03952 | -0.018 | 14.881
5 | 0.633 | 0.04263 | -0.017 | 14.859
5.5 | 0.676 | 0.04553 | -0.018 | 14.848
6 | 0.71 | 0.04971 | -0.017 | 14.275
6.5 | 0.732 | 0.05445 | -0.015 | 13.436
7 | 0.735 | 0.06178 | -0.015 | 11.889
7.5 | 0.685 | 0.0727 | -0.015 | 9.418
8 | 0.484 | 0.11629 | -0.016 | 4.165
8.5 | 0.511 | 0.14271 | -0.016 | 3.583
9 | 0.539 | 0.17488 | -0.019 | 3.083
9.5 | 0.566 | 0.18386 | -0.02 | 3.08
10 | 0.593 | 0.17154 | -0.02 | 3.459
10.5 | 0.621 | 0.2064 | -0.023 | 3.011
11 | 0.648 | 0.2094 | -0.023 | 3.096
11.5 | 0.675 | 0.22764 | -0.024 | 2.966
12 | 0.702 | 0.22842 | -0.025 | 3.074
12.5 | 0.729 | 0.22126 | -0.026 | 3.295
13 | 0.757 | 0.24319 | -0.028 | 3.114
13.5 | 0.784 | 0.23264 | -0.029 | 3.371
14 | 0.811 | 0.25024 | -0.029 | 3.24
14.5 | 0.837 | 0.25601 | -0.03 | 3.271
15 | 0.864 | 0.26481 | -0.031 | 3.264
15.5 | 0.893 | 0.27581 | -0.033 | 3.237
16 | 0.919 | 0.2828 | -0.034 | 3.25
16.5 | 0.946 | 0.29647 | -0.035 | 3.189
17 | 0.972 | 0.30447 | -0.035 | 3.191
17.5 | 1 | 0.31472 | -0.037 | 3.176
18 | 1.027 | 0.31518 | -0.039 | 3.259
18.5 | 1.053 | 0.32331 | -0.039 | 3.258
19 | 1.079 | 0.33201 | -0.04 | 3.251
19.5 | 1.105 | 0.33548 | -0.04 | 3.295
20 | 1.135 | 0.35824 | -0.043 | 3.168

## 16. Re 100k Mach 0.50 (2)
BIGFOIL.COM POLAR EXPORT
NACA67-114 a=0.8
NACA67-114 a=0.8 |  |  |  | Cl Max: | 0.9486 | at alpha= | 6.5 | deg
XFOIL ncrit=9 |  |  |  | L/D Max: | 25.1627 | at alpha= | 5.5 | deg
Re: | 100000 |  |  | Cd Min: | 0.20354 | at alpha= | 20 | deg
Mach: | 0.5 |  |  | Cl=0 at alpha= | 0.66942 | deg
|  |  |  | @ Cl=0.1, Cd= | 0.039842
|  |  |  | @ Cl=0.4, Cd= | 0.040879
|  |  |  | @ Cl=0.6, Cd= | 0.20354
alpha (deg) | Cl | Cd | Cm | Cl/Cd
-10.5 | -0.5276 | 0.12958 | -0.0302 | -4.0716
-9.5 | -0.5752 | 0.11734 | -0.0296 | -4.902
-9 | -0.59 | 0.09724 | -0.0394 | -6.0675
-8.5 | -0.6567 | 0.08353 | -0.0451 | -7.8618
-8 | -0.688 | 0.07617 | -0.0413 | -9.0324
-7.5 | -0.7399 | 0.06961 | -0.034 | -10.6292
-7 | -0.7954 | 0.06468 | -0.0224 | -12.2975
-6.5 | -0.8401 | 0.05928 | -0.0103 | -14.1717
-6 | -0.8688 | 0.05343 | 0.0011 | -16.2605
-5.5 | -0.8792 | 0.04766 | 0.0114 | -18.4473
-5 | -0.8699 | 0.04257 | 0.0201 | -20.4346
-4.5 | -0.8436 | 0.03803 | 0.0274 | -22.1825
-4 | -0.7976 | 0.03398 | 0.0318 | -23.4726
-3.5 | -0.7381 | 0.03101 | 0.0343 | -23.802
-3 | -0.6821 | 0.02879 | 0.0369 | -23.6923
-2.5 | -0.6419 | 0.02709 | 0.0421 | -23.6951
-2 | -0.2455 | 0.03891 | 0.002 | -6.3094
-1.5 | -0.1049 | 0.03918 | -0.0162 | -2.6774
-1 | -0.0813 | 0.03884 | -0.0117 | -2.0932
-0.5 | -0.057 | 0.03868 | -0.0072 | -1.4736
0 | -0.0326 | 0.03869 | -0.0027 | -0.84259
0.5 | -0.0082 | 0.03886 | 0.0018 | -0.21101
1 | 0.016 | 0.03919 | 0.0063 | 0.40827
1.5 | 0.1139 | 0.03995 | -0.0042 | 2.8511
2 | 0.2043 | 0.04075 | -0.0121 | 5.0135
2.5 | 0.2821 | 0.04132 | -0.0168 | 6.8272
3 | 0.3746 | 0.0415 | -0.0227 | 9.0265
3.5 | 0.5475 | 0.03727 | -0.0359 | 14.6901
4 | 0.6463 | 0.03088 | -0.0326 | 20.9294
4.5 | 0.7034 | 0.02847 | -0.0211 | 24.7067
5 | 0.746 | 0.03053 | -0.016 | 24.435
5.5 | 0.8661 | 0.03442 | -0.0231 | 25.1627
6 | 0.937 | 0.03926 | -0.0227 | 23.8665
6.5 | 0.9486 | 0.04343 | -0.0131 | 21.842
7 | 0.9372 | 0.04762 | -0.0013 | 19.6808
7.5 | 0.9036 | 0.05141 | 0.0129 | 17.5763
8 | 0.8609 | 0.05542 | 0.0264 | 15.5341
8.5 | 0.8117 | 0.06014 | 0.0382 | 13.4968
9 | 0.7574 | 0.06579 | 0.0476 | 11.5124
9.5 | 0.7008 | 0.07269 | 0.0538 | 9.6409
10 | 0.645 | 0.08133 | 0.056 | 7.9307
10.5 | 0.6004 | 0.09134 | 0.0549 | 6.5732
11 | 0.5748 | 0.10061 | 0.0543 | 5.7131
12 | 0.4419 | 0.12637 | 0.0358 | 3.4969
12.5 | 0.3994 | 0.12936 | 0.034 | 3.0875
13 | 0.4041 | 0.134 | 0.0365 | 3.0157
13.5 | 0.3918 | 0.13632 | 0.0375 | 2.8741
14 | 0.3814 | 0.13976 | 0.038 | 2.729
14.5 | 0.3781 | 0.14268 | 0.0387 | 2.65
15 | 0.384 | 0.14792 | 0.0383 | 2.596
15.5 | 0.3841 | 0.15121 | 0.0361 | 2.5402
16 | 0.3893 | 0.15631 | 0.0333 | 2.4906
16.5 | 0.399 | 0.16117 | 0.0305 | 2.4756
17 | 0.4238 | 0.1702 | 0.0287 | 2.49
17.5 | 0.4163 | 0.17203 | 0.0233 | 2.4199
18 | 0.4609 | 0.18587 | 0.0229 | 2.4797
18.5 | 0.4412 | 0.18408 | 0.0162 | 2.3968
19 | 0.4532 | 0.18983 | 0.0123 | 2.3874
20 | 0.4808 | 0.20354 | 0.0048 | 2.3622

## 17. Re 250k Mach 0.00 (1)
BIGFOIL.COM POLAR EXPORT
NACA67-114 a=0.8
NACA67-114 a=0.8 |  |  |  | Cl Max: | 0.957 | at alpha= | 12.5 | deg
JavaFoil+Calcfoil stall+Eppler ext transition |  |  |  | L/D Max: | 51.154 | at alpha= | 3.5 | deg
Re: | 250000 |  |  | Cd Min: | 0.00901 | at alpha= | -0.5 | deg
Mach: | 0 |  |  | Cl=0 at alpha= | -0.81356 | deg
|  |  |  | @ Cl=0.1, Cd= | 0.0090434
|  |  |  | @ Cl=0.4, Cd= | 0.0095252
|  |  |  | @ Cl=0.6, Cd= | 0.014869
alpha (deg) | Cl | Cd | Cm | Cl/Cd
-19 | -0.721 | 0.21404 | 0.008 | -3.366
-18.5 | -0.742 | 0.20171 | 0.007 | -3.68
-18 | -0.763 | 0.19186 | 0.007 | -3.977
-17.5 | -0.783 | 0.18054 | 0.007 | -4.339
-17 | -0.802 | 0.16992 | 0.006 | -4.723
-16.5 | -0.816 | 0.16022 | 0.006 | -5.096
-16 | -0.828 | 0.15086 | 0.006 | -5.488
-15.5 | -0.838 | 0.13949 | 0.005 | -6.005
-15 | -0.845 | 0.13273 | 0.005 | -6.369
-14.5 | -0.851 | 0.1254 | 0.005 | -6.784
-14 | -0.853 | 0.11607 | 0.004 | -7.353
-13.5 | -0.853 | 0.10847 | 0.004 | -7.868
-13 | -0.851 | 0.10172 | 0.003 | -8.363
-12.5 | -0.845 | 0.09644 | 0.003 | -8.759
-12 | -0.836 | 0.08975 | 0.003 | -9.312
-11.5 | -0.824 | 0.08395 | 0.002 | -9.812
-11 | -0.808 | 0.07981 | 0.002 | -10.123
-10.5 | -0.79 | 0.07366 | 0.001 | -10.723
-10 | -0.768 | 0.06913 | 0.001 | -11.107
-9.5 | -0.743 | 0.0647 | 0.001 | -11.484
-9 | -0.715 | 0.06048 | 0 | -11.825
-8.5 | -0.684 | 0.05617 | -0.001 | -12.182
-8 | -0.651 | 0.05263 | -0.001 | -12.375
-7.5 | -0.616 | 0.04917 | -0.002 | -12.521
-7 | -0.7 | 0.01625 | -0.004 | -43.115
-6.5 | -0.652 | 0.01582 | -0.005 | -41.224
-6 | -0.601 | 0.01529 | -0.007 | -39.282
-5.5 | -0.547 | 0.01479 | -0.008 | -37.022
-5 | -0.493 | 0.01434 | -0.009 | -34.358
-4.5 | -0.436 | 0.01392 | -0.01 | -31.346
-4 | -0.379 | 0.01352 | -0.011 | -28.028
-3.5 | -0.321 | 0.01314 | -0.012 | -24.396
-3 | -0.255 | 0.00952 | -0.013 | -26.787
-2.5 | -0.197 | 0.00935 | -0.014 | -21.119
-2 | -0.139 | 0.00922 | -0.015 | -15.106
-1.5 | -0.081 | 0.00915 | -0.016 | -8.808
-1 | -0.022 | 0.00906 | -0.017 | -2.412
-0.5 | 0.037 | 0.00901 | -0.018 | 4.126
0 | 0.096 | 0.00904 | -0.02 | 10.634
0.5 | 0.155 | 0.00909 | -0.021 | 17.059
1 | 0.214 | 0.00917 | -0.022 | 23.331
1.5 | 0.272 | 0.00927 | -0.023 | 29.349
2 | 0.33 | 0.00936 | -0.024 | 35.283
2.5 | 0.388 | 0.00949 | -0.025 | 40.909
3 | 0.446 | 0.00966 | -0.026 | 46.143
3.5 | 0.503 | 0.00983 | -0.027 | 51.154
4 | 0.571 | 0.01462 | -0.029 | 39.028
4.5 | 0.627 | 0.0151 | -0.03 | 41.52
5 | 0.682 | 0.01561 | -0.031 | 43.676
5.5 | 0.735 | 0.01614 | -0.033 | 45.555
6 | 0.787 | 0.01672 | -0.034 | 47.082
6.5 | 0.837 | 0.01751 | -0.035 | 47.775
7 | 0.884 | 0.0182 | -0.036 | 48.572
7.5 | 0.929 | 0.01886 | -0.037 | 49.248
8 | 0.804 | 0.05143 | -0.021 | 15.629
8.5 | 0.833 | 0.05576 | -0.02 | 14.949
9 | 0.861 | 0.06008 | -0.019 | 14.337
9.5 | 0.887 | 0.06483 | -0.019 | 13.687
10 | 0.91 | 0.06905 | -0.018 | 13.177
10.5 | 0.929 | 0.0736 | -0.018 | 12.617
11 | 0.941 | 0.0786 | -0.018 | 11.977
11.5 | 0.951 | 0.0837 | -0.018 | 11.359
12 | 0.956 | 0.08915 | -0.018 | 10.722
12.5 | 0.957 | 0.09581 | -0.019 | 9.992
13 | 0.955 | 0.1025 | -0.019 | 9.315
13.5 | 0.949 | 0.10948 | -0.019 | 8.666
14 | 0.94 | 0.11564 | -0.019 | 8.125
14.5 | 0.927 | 0.12572 | -0.019 | 7.376
15 | 0.912 | 0.13482 | -0.02 | 6.768
15.5 | 0.895 | 0.14116 | -0.02 | 6.341
16 | 0.876 | 0.15171 | -0.02 | 5.773
16.5 | 0.855 | 0.16077 | -0.021 | 5.318
17 | 0.833 | 0.17152 | -0.021 | 4.856
17.5 | 0.81 | 0.1791 | -0.021 | 4.52

## 18. Re 250k Mach 0.00 (2)
BIGFOIL.COM POLAR EXPORT
NACA67-114 a=0.8
NACA67-114 a=0.8 |  |  |  | Cl Max: | 0.98 | at alpha= | 10.5 | deg
XFOIL ncrit=9 |  |  |  | L/D Max: | 39.5411 | at alpha= | 4 | deg
Re: | 250000 |  |  | Cd Min: | 0.15404 | at alpha= | 15.5 | deg
Mach: | 0 |  |  | Cl=0 at alpha= | -0.020011 | deg
|  |  |  | @ Cl=0.1, Cd= | 0.0274
|  |  |  | @ Cl=0.4, Cd= | 0.023886
|  |  |  | @ Cl=0.6, Cd= | 0.15404
alpha (deg) | Cl | Cd | Cm | Cl/Cd
-14.5 | -0.5307 | 0.14451 | -0.042 | -3.6724
-14 | -0.515 | 0.13971 | -0.0415 | -3.6862
-13.5 | -0.4978 | 0.13253 | -0.0459 | -3.7561
-13 | -0.5181 | 0.1165 | -0.0609 | -4.4472
-12.5 | -0.5314 | 0.10281 | -0.0675 | -5.1688
-12 | -0.5203 | 0.0959 | -0.0705 | -5.4254
-11.5 | -0.5561 | 0.07895 | -0.0847 | -7.0437
-11 | -0.6059 | 0.06976 | -0.0856 | -8.6855
-10.5 | -0.6353 | 0.06268 | -0.0846 | -10.1356
-10 | -0.6876 | 0.06001 | -0.0718 | -11.4581
-9.5 | -0.8232 | 0.04509 | -0.0421 | -18.2568
-9 | -0.818 | 0.03948 | -0.0353 | -20.7194
-8.5 | -0.7959 | 0.03563 | -0.0304 | -22.3379
-8 | -0.7845 | 0.03224 | -0.0231 | -24.3331
-7.5 | -0.7637 | 0.03052 | -0.0174 | -25.0229
-7 | -0.7291 | 0.02875 | -0.014 | -25.36
-6.5 | -0.6808 | 0.02668 | -0.0132 | -25.5172
-6 | -0.6412 | 0.02565 | -0.0109 | -24.9981
-5.5 | -0.5882 | 0.02428 | -0.0113 | -24.2257
-5 | -0.5639 | 0.02386 | -0.0059 | -23.6337
-4.5 | -0.5536 | 0.02293 | 0.0021 | -24.143
-4 | -0.5207 | 0.02224 | 0.0058 | -23.4128
-3.5 | -0.4794 | 0.02103 | 0.0076 | -22.796
-3 | -0.5081 | 0.01809 | 0.0228 | -28.0873
-2.5 | -0.4721 | 0.01899 | 0.0289 | -24.8605
-2 | -0.4328 | 0.02023 | 0.0334 | -21.394
-1.5 | -0.3772 | 0.02182 | 0.0352 | -17.2869
0 | 0.0051 | 0.02763 | -0.0055 | 0.18458
1 | 0.0868 | 0.02745 | -0.0016 | 3.1621
1.5 | 0.1584 | 0.02718 | -0.0058 | 5.8278
2 | 0.2483 | 0.02686 | -0.0131 | 9.2442
2.5 | 0.3271 | 0.02585 | -0.0175 | 12.6538
3 | 0.5442 | 0.02 | -0.0442 | 27.21
3.5 | 0.6171 | 0.01789 | -0.0463 | 34.4941
4 | 0.6548 | 0.01656 | -0.0416 | 39.5411
4.5 | 0.6578 | 0.01675 | -0.0294 | 39.2716
5 | 0.6139 | 0.01792 | -0.0107 | 34.2578
5.5 | 0.5889 | 0.01946 | 0.0033 | 30.2621
6 | 0.5893 | 0.02028 | 0.0128 | 29.0582
6.5 | 0.624 | 0.02122 | 0.0155 | 29.4062
7 | 0.6462 | 0.02226 | 0.0205 | 29.0296
7.5 | 0.6753 | 0.02306 | 0.0243 | 29.2845
8 | 0.7264 | 0.0246 | 0.024 | 29.5285
8.5 | 0.7879 | 0.02676 | 0.022 | 29.4432
9 | 0.843 | 0.02855 | 0.0212 | 29.5271
9.5 | 0.9189 | 0.03274 | 0.0162 | 28.0666
10 | 0.9534 | 0.03639 | 0.0188 | 26.1995
10.5 | 0.98 | 0.04191 | 0.0216 | 23.3834
11 | 0.976 | 0.04718 | 0.0284 | 20.6867
11.5 | 0.958 | 0.05416 | 0.0345 | 17.6883
12 | 0.9002 | 0.05701 | 0.0488 | 15.7902
12.5 | 0.8452 | 0.06012 | 0.0612 | 14.0585
13 | 0.6027 | 0.1021 | 0.0512 | 5.903
13.5 | 0.5857 | 0.11458 | 0.0443 | 5.1117
14 | 0.6007 | 0.11902 | 0.0443 | 5.0471
14.5 | 0.5948 | 0.13015 | 0.0413 | 4.5701
15 | 0.5666 | 0.14625 | 0.0289 | 3.8742
15.5 | 0.5735 | 0.15404 | 0.0253 | 3.7231

## 19. Re 250k Mach 0.10 (1)
BIGFOIL.COM POLAR EXPORT
NACA67-114 a=0.8
NACA67-114 a=0.8 |  |  |  | Cl Max: | 0.946 | at alpha= | 12 | deg
JavaFoil+Calcfoil stall+Eppler ext transition |  |  |  | L/D Max: | 51.19 | at alpha= | 3.5 | deg
Re: | 250000 |  |  | Cd Min: | 0.00904 | at alpha= | -0.5 | deg
Mach: | 0.1 |  |  | Cl=0 at alpha= | -0.81356 | deg
|  |  |  | @ Cl=0.1, Cd= | 0.0090725
|  |  |  | @ Cl=0.4, Cd= | 0.0095593
|  |  |  | @ Cl=0.6, Cd= | 0.014912
alpha (deg) | Cl | Cd | Cm | Cl/Cd
-18.5 | -0.693 | 0.20903 | 0.007 | -3.314
-18 | -0.717 | 0.20234 | 0.007 | -3.544
-17.5 | -0.741 | 0.18778 | 0.007 | -3.945
-17 | -0.764 | 0.17759 | 0.006 | -4.3
-16.5 | -0.781 | 0.16499 | 0.006 | -4.734
-16 | -0.796 | 0.15551 | 0.006 | -5.12
-15.5 | -0.809 | 0.14337 | 0.005 | -5.645
-15 | -0.82 | 0.13681 | 0.005 | -5.995
-14.5 | -0.829 | 0.1249 | 0.004 | -6.636
-14 | -0.835 | 0.11831 | 0.004 | -7.055
-13.5 | -0.838 | 0.11064 | 0.004 | -7.572
-13 | -0.838 | 0.10448 | 0.003 | -8.017
-12.5 | -0.834 | 0.09784 | 0.003 | -8.526
-12 | -0.827 | 0.09096 | 0.003 | -9.096
-11.5 | -0.817 | 0.08452 | 0.002 | -9.668
-11 | -0.803 | 0.08016 | 0.002 | -10.02
-10.5 | -0.787 | 0.07389 | 0.001 | -10.647
-10 | -0.766 | 0.0692 | 0.001 | -11.07
-9.5 | -0.743 | 0.06461 | 0.001 | -11.495
-9 | -0.716 | 0.06065 | 0 | -11.8
-8.5 | -0.685 | 0.05666 | -0.001 | -12.092
-8 | -0.653 | 0.05272 | -0.001 | -12.382
-7.5 | -0.617 | 0.04944 | -0.002 | -12.482
-7 | -0.703 | 0.01638 | -0.004 | -42.939
-6.5 | -0.654 | 0.01588 | -0.006 | -41.189
-6 | -0.603 | 0.01536 | -0.007 | -39.272
-5.5 | -0.55 | 0.01484 | -0.008 | -37.032
-5 | -0.495 | 0.0144 | -0.009 | -34.37
-4.5 | -0.438 | 0.01397 | -0.01 | -31.377
-4 | -0.381 | 0.01357 | -0.011 | -28.066
-3.5 | -0.322 | 0.0132 | -0.012 | -24.417
-3 | -0.256 | 0.00956 | -0.013 | -26.805
-2.5 | -0.198 | 0.00938 | -0.014 | -21.14
-2 | -0.14 | 0.00926 | -0.015 | -15.101
-1.5 | -0.081 | 0.00916 | -0.016 | -8.854
-1 | -0.022 | 0.00909 | -0.017 | -2.414
-0.5 | 0.037 | 0.00904 | -0.019 | 4.13
0 | 0.097 | 0.00907 | -0.02 | 10.656
0.5 | 0.156 | 0.00912 | -0.021 | 17.096
1 | 0.215 | 0.0092 | -0.022 | 23.366
1.5 | 0.274 | 0.00928 | -0.023 | 29.478
2 | 0.332 | 0.0094 | -0.024 | 35.304
2.5 | 0.39 | 0.00953 | -0.025 | 40.961
3 | 0.448 | 0.0097 | -0.026 | 46.19
3.5 | 0.505 | 0.00987 | -0.028 | 51.19
4 | 0.573 | 0.01468 | -0.029 | 39.046
4.5 | 0.63 | 0.01517 | -0.03 | 41.524
5 | 0.685 | 0.01569 | -0.032 | 43.661
5.5 | 0.738 | 0.01622 | -0.033 | 45.526
6 | 0.79 | 0.0168 | -0.034 | 47.025
6.5 | 0.84 | 0.01762 | -0.035 | 47.66
7 | 0.887 | 0.01831 | -0.036 | 48.43
7.5 | 0.931 | 0.01895 | -0.037 | 49.133
8 | 0.804 | 0.05222 | -0.02 | 15.387
8.5 | 0.834 | 0.05644 | -0.02 | 14.77
9 | 0.862 | 0.06066 | -0.019 | 14.207
9.5 | 0.887 | 0.06505 | -0.019 | 13.631
10 | 0.908 | 0.06938 | -0.017 | 13.089
10.5 | 0.925 | 0.07449 | -0.017 | 12.423
11 | 0.937 | 0.07941 | -0.018 | 11.796
11.5 | 0.944 | 0.08474 | -0.018 | 11.139
12 | 0.946 | 0.09163 | -0.018 | 10.329
12.5 | 0.945 | 0.09737 | -0.019 | 9.708
13 | 0.94 | 0.10285 | -0.018 | 9.135
13.5 | 0.93 | 0.11101 | -0.019 | 8.38
14 | 0.918 | 0.11825 | -0.019 | 7.76
14.5 | 0.902 | 0.12625 | -0.02 | 7.141
15 | 0.883 | 0.13555 | -0.02 | 6.513
15.5 | 0.862 | 0.14727 | -0.02 | 5.851
16 | 0.839 | 0.15497 | -0.02 | 5.411
16.5 | 0.814 | 0.16279 | -0.02 | 4.999
17 | 0.788 | 0.17974 | -0.021 | 4.383

## 20. Re 250k Mach 0.10 (2)
BIGFOIL.COM POLAR EXPORT
NACA67-114 a=0.8
NACA67-114 a=0.8 |  |  |  | Cl Max: | 0.9699 | at alpha= | 10.5 | deg
XFOIL ncrit=9 |  |  |  | L/D Max: | 39.6854 | at alpha= | 4 | deg
Re: | 250000 |  |  | Cd Min: | 0.155 | at alpha= | 15.5 | deg
Mach: | 0.1 |  |  | Cl=0 at alpha= | -0.025426 | deg
|  |  |  | @ Cl=0.1, Cd= | 0.027527
|  |  |  | @ Cl=0.4, Cd= | 0.024079
|  |  |  | @ Cl=0.6, Cd= | 0.155
alpha (deg) | Cl | Cd | Cm | Cl/Cd
-14.5 | -0.529 | 0.14589 | -0.0414 | -3.626
-14 | -0.5098 | 0.14064 | -0.0418 | -3.6249
-13.5 | -0.4932 | 0.13322 | -0.0464 | -3.7021
-13 | -0.5144 | 0.11726 | -0.0617 | -4.3868
-12.5 | -0.5184 | 0.10602 | -0.0656 | -4.8896
-12 | -0.5069 | 0.09898 | -0.0688 | -5.1212
-11.5 | -0.5279 | 0.08336 | -0.082 | -6.3328
-11 | -0.5842 | 0.07157 | -0.0866 | -8.1626
-10.5 | -0.621 | 0.0636 | -0.0865 | -9.7642
-10 | -0.6736 | 0.06051 | -0.0746 | -11.132
-9.5 | -0.8196 | 0.04676 | -0.0438 | -17.5278
-9 | -0.8129 | 0.04038 | -0.0376 | -20.1313
-8.5 | -0.793 | 0.03623 | -0.0324 | -21.8879
-8 | -0.7937 | 0.03345 | -0.0225 | -23.728
-7.5 | -0.7683 | 0.03105 | -0.0179 | -24.744
-7 | -0.7329 | 0.02913 | -0.0145 | -25.1596
-6.5 | -0.6841 | 0.02705 | -0.0136 | -25.2902
-6 | -0.6417 | 0.02585 | -0.0119 | -24.824
-5.5 | -0.5864 | 0.02443 | -0.0126 | -24.0033
-5 | -0.5687 | 0.02395 | -0.0058 | -23.7453
-4.5 | -0.5547 | 0.02305 | 0.0016 | -24.0651
-4 | -0.5201 | 0.02235 | 0.0051 | -23.2707
-3.5 | -0.476 | 0.02127 | 0.0064 | -22.3789
-3 | -0.5046 | 0.01843 | 0.0215 | -27.3793
-2.5 | -0.4716 | 0.01905 | 0.0283 | -24.7559
-2 | -0.4349 | 0.02026 | 0.0334 | -21.4659
0 | 0.0056 | 0.02775 | -0.0056 | 0.2018
1 | 0.0949 | 0.02755 | -0.0032 | 3.4446
1.5 | 0.1592 | 0.02726 | -0.0058 | 5.8401
2 | 0.2572 | 0.02692 | -0.0145 | 9.5542
2.5 | 0.3328 | 0.02586 | -0.0182 | 12.8693
3 | 0.5792 | 0.01933 | -0.0503 | 29.9638
3.5 | 0.6158 | 0.01798 | -0.0454 | 34.2492
4 | 0.656 | 0.01653 | -0.0411 | 39.6854
4.5 | 0.6529 | 0.01691 | -0.0277 | 38.6103
5 | 0.6084 | 0.01805 | -0.0089 | 33.7064
5.5 | 0.5855 | 0.01961 | 0.0047 | 29.8572
6 | 0.5876 | 0.02041 | 0.014 | 28.7898
6.5 | 0.6225 | 0.02136 | 0.0166 | 29.1433
7 | 0.6457 | 0.0224 | 0.0216 | 28.8259
7.5 | 0.6746 | 0.0233 | 0.0255 | 28.9528
8 | 0.7267 | 0.02481 | 0.0251 | 29.2906
8.5 | 0.7902 | 0.02706 | 0.023 | 29.2018
9 | 0.8455 | 0.02894 | 0.0222 | 29.2156
9.5 | 0.9187 | 0.03333 | 0.0178 | 27.5638
10 | 0.9484 | 0.03718 | 0.0213 | 25.5083
10.5 | 0.9699 | 0.04288 | 0.0247 | 22.6189
11 | 0.9614 | 0.04839 | 0.0317 | 19.8677
11.5 | 0.9379 | 0.05478 | 0.0384 | 17.1212
12 | 0.8792 | 0.05764 | 0.0524 | 15.2533
12.5 | 0.825 | 0.06126 | 0.0637 | 13.4672
13 | 0.5953 | 0.10405 | 0.0505 | 5.7213
13.5 | 0.5773 | 0.11684 | 0.0433 | 4.9409
14 | 0.5925 | 0.12145 | 0.0431 | 4.8786
14.5 | 0.4186 | 0.12699 | 0.0403 | 3.2963
15 | 0.4368 | 0.12983 | 0.0402 | 3.3644
15.5 | 0.5713 | 0.155 | 0.0251 | 3.6858

## 21. Re 250k Mach 0.25 (1)
BIGFOIL.COM POLAR EXPORT
NACA67-114 a=0.8
NACA67-114 a=0.8 |  |  |  | Cl Max: | 0.902 | at alpha= | 7 | deg
JavaFoil+Calcfoil stall+Eppler ext transition |  |  |  | L/D Max: | 51.554 | at alpha= | 3.5 | deg
Re: | 250000 |  |  | Cd Min: | 0.00916 | at alpha= | -0.5 | deg
Mach: | 0.25 |  |  | Cl=0 at alpha= | -0.81147 | deg
|  |  |  | @ Cl=0.1, Cd= | 0.0091611
|  |  |  | @ Cl=0.4, Cd= | 0.00969
|  |  |  | @ Cl=0.6, Cd= | 0.01513
alpha (deg) | Cl | Cd | Cm | Cl/Cd
-16 | -0.506 | 0.20882 | 0.006 | -2.425
-15.5 | -0.553 | 0.1842 | 0.005 | -3.003
-15 | -0.596 | 0.1708 | 0.005 | -3.49
-14.5 | -0.635 | 0.15497 | 0.004 | -4.097
-14 | -0.669 | 0.13806 | 0.004 | -4.848
-13.5 | -0.699 | 0.12532 | 0.004 | -5.576
-13 | -0.723 | 0.11521 | 0.003 | -6.274
-12.5 | -0.741 | 0.10666 | 0.003 | -6.952
-12 | -0.754 | 0.09831 | 0.003 | -7.672
-11.5 | -0.761 | 0.09024 | 0.002 | -8.434
-11 | -0.762 | 0.08552 | 0.002 | -8.911
-10.5 | -0.757 | 0.07853 | 0.001 | -9.643
-10 | -0.747 | 0.07275 | 0.001 | -10.274
-9.5 | -0.732 | 0.06725 | 0 | -10.881
-9 | -0.712 | 0.06273 | 0 | -11.346
-8.5 | -0.687 | 0.05833 | -0.001 | -11.772
-8 | -0.658 | 0.05418 | -0.001 | -12.136
-7.5 | -0.625 | 0.05065 | -0.002 | -12.331
-7 | -0.589 | 0.04682 | -0.002 | -12.577
-6.5 | -0.667 | 0.01625 | -0.006 | -41.024
-6 | -0.616 | 0.01576 | -0.007 | -39.081
-5.5 | -0.562 | 0.01518 | -0.008 | -37.047
-5 | -0.507 | 0.01471 | -0.009 | -34.45
-4.5 | -0.449 | 0.01429 | -0.01 | -31.451
-4 | -0.391 | 0.01384 | -0.011 | -28.217
-3.5 | -0.331 | 0.01344 | -0.013 | -24.594
-3 | -0.27 | 0.01303 | -0.014 | -20.719
-2.5 | -0.203 | 0.00955 | -0.014 | -21.292
-2 | -0.143 | 0.00942 | -0.016 | -15.235
-1.5 | -0.083 | 0.00931 | -0.017 | -8.93
-1 | -0.023 | 0.00922 | -0.018 | -2.444
-0.5 | 0.038 | 0.00916 | -0.019 | 4.183
0 | 0.099 | 0.00916 | -0.02 | 10.834
0.5 | 0.16 | 0.00923 | -0.021 | 17.349
1 | 0.221 | 0.00932 | -0.022 | 23.694
1.5 | 0.281 | 0.00943 | -0.024 | 29.777
2 | 0.341 | 0.00955 | -0.025 | 35.671
2.5 | 0.4 | 0.00969 | -0.026 | 41.312
3 | 0.46 | 0.00985 | -0.027 | 46.689
3.5 | 0.518 | 0.01005 | -0.028 | 51.554
4 | 0.588 | 0.01502 | -0.03 | 39.147
4.5 | 0.646 | 0.01555 | -0.031 | 41.519
5 | 0.701 | 0.01611 | -0.032 | 43.526
5.5 | 0.755 | 0.01669 | -0.034 | 45.25
6 | 0.807 | 0.0174 | -0.035 | 46.393
6.5 | 0.856 | 0.01826 | -0.036 | 46.868
7 | 0.902 | 0.01899 | -0.037 | 47.487
7.5 | 0.782 | 0.04903 | -0.022 | 15.958
8 | 0.811 | 0.05348 | -0.02 | 15.166
8.5 | 0.834 | 0.06848 | -0.016 | 12.184
9 | 0.859 | 0.06262 | -0.018 | 13.717
9.5 | 0.877 | 0.06737 | -0.017 | 13.022
10 | 0.891 | 0.07238 | -0.017 | 12.314
10.5 | 0.897 | 0.07871 | -0.017 | 11.394
11 | 0.893 | 0.08482 | -0.017 | 10.531
11.5 | 0.883 | 0.09082 | -0.018 | 9.718
12 | 0.865 | 0.09843 | -0.018 | 8.784

## 22. Re 250k Mach 0.25 (2)
BIGFOIL.COM POLAR EXPORT
NACA67-114 a=0.8
NACA67-114 a=0.8 |  |  |  | Cl Max: | 0.9131 | at alpha= | 10 | deg
XFOIL ncrit=9 |  |  |  | L/D Max: | 35.6996 | at alpha= | 4.5 | deg
Re: | 250000 |  |  | Cd Min: | 0.15118 | at alpha= | 15 | deg
Mach: | 0.25 |  |  | Cl=0 at alpha= | 0.16176 | deg
|  |  |  | @ Cl=0.1, Cd= | 0.027941
|  |  |  | @ Cl=0.4, Cd= | 0.024092
|  |  |  | @ Cl=0.6, Cd= | 0.15118
alpha (deg) | Cl | Cd | Cm | Cl/Cd
-13 | -0.494 | 0.12159 | -0.0649 | -4.0628
-12.5 | -0.4721 | 0.11541 | -0.0631 | -4.0906
-12 | -0.4617 | 0.10744 | -0.0676 | -4.2973
-11.5 | -0.4665 | 0.09602 | -0.0759 | -4.8584
-11 | -0.5476 | 0.07731 | -0.0917 | -7.0832
-10.5 | -0.6151 | 0.07201 | -0.0885 | -8.5419
-10 | -0.6629 | 0.0544 | -0.0827 | -12.1857
-9.5 | -0.7624 | 0.0486 | -0.0608 | -15.6872
-9 | -0.7765 | 0.04494 | -0.0506 | -17.2786
-8.5 | -0.7701 | 0.03988 | -0.044 | -19.3104
-8 | -0.7938 | 0.03774 | -0.0298 | -21.0334
-7.5 | -0.7808 | 0.03415 | -0.023 | -22.8638
-7 | -0.7486 | 0.03146 | -0.0187 | -23.7953
-6.5 | -0.6991 | 0.02908 | -0.0171 | -24.0406
-6 | -0.6431 | 0.02698 | -0.0174 | -23.8362
-5.5 | -0.5767 | 0.02538 | -0.0195 | -22.7226
-5 | -0.5824 | 0.02469 | -0.0078 | -23.5885
-4.5 | -0.5564 | 0.02376 | -0.0022 | -23.4175
-4 | -0.5129 | 0.023 | 0 | -22.3
-3.5 | -0.489 | 0.02233 | 0.006 | -21.8988
-3 | -0.4884 | 0.02009 | 0.0156 | -24.3106
-2.5 | -0.4675 | 0.01948 | 0.0248 | -23.999
-2 | -0.4483 | 0.02017 | 0.0335 | -22.2261
-1 | -0.1529 | 0.02779 | 0.0047 | -5.502
-0.5 | -0.0519 | 0.0281 | -0.0048 | -1.847
0 | -0.0286 | 0.02808 | 0.0009 | -1.0185
0.5 | 0.0598 | 0.02806 | -0.0062 | 2.1311
1.5 | 0.1641 | 0.02775 | -0.0056 | 5.9135
2 | 0.2269 | 0.02733 | -0.0075 | 8.3022
2.5 | 0.3027 | 0.02654 | -0.0111 | 11.4054
3 | 0.5134 | 0.02124 | -0.0357 | 24.1714
3.5 | 0.612 | 0.01832 | -0.0414 | 33.4061
4 | 0.6152 | 0.01757 | -0.0299 | 35.0142
4.5 | 0.6251 | 0.01751 | -0.0182 | 35.6996
5 | 0.5828 | 0.01883 | -0.0002 | 30.9506
5.5 | 0.572 | 0.02036 | 0.0113 | 28.0943
6 | 0.5801 | 0.02108 | 0.0198 | 27.519
6.5 | 0.6151 | 0.02213 | 0.0228 | 27.7948
7 | 0.6434 | 0.02326 | 0.0272 | 27.6612
8 | 0.7302 | 0.0261 | 0.0309 | 27.977
8.5 | 0.8037 | 0.02904 | 0.0282 | 27.6756
9 | 0.8622 | 0.0319 | 0.027 | 27.0282
9.5 | 0.9027 | 0.03665 | 0.0288 | 24.6303
10 | 0.9131 | 0.04148 | 0.0346 | 22.013
10.5 | 0.908 | 0.04742 | 0.0405 | 19.148
11 | 0.887 | 0.05413 | 0.0459 | 16.3865
11.5 | 0.8434 | 0.05931 | 0.0542 | 14.2202
12 | 0.7833 | 0.06265 | 0.0658 | 12.5028
12.5 | 0.7375 | 0.06885 | 0.0709 | 10.7117
13 | 0.6132 | 0.10183 | 0.0609 | 6.0218
13.5 | 0.5505 | 0.1244 | 0.0415 | 4.4252
14 | 0.5579 | 0.13159 | 0.0388 | 4.2397
14.5 | 0.5779 | 0.13738 | 0.0407 | 4.2066
15 | 0.5566 | 0.15118 | 0.0292 | 3.6817

## 23. Re 250k Mach 0.50 (1)
BIGFOIL.COM POLAR EXPORT
NACA67-114 a=0.8
NACA67-114 a=0.8 |  |  |  | Cl Max: | 1.135 | at alpha= | 20 | deg
JavaFoil+Calcfoil stall+Eppler ext transition |  |  |  | L/D Max: | 48.228 | at alpha= | 3 | deg
Re: | 250000 |  |  | Cd Min: | 0.00973 | at alpha= | 0 | deg
Mach: | 0.5 |  |  | Cl=0 at alpha= | -0.81618 | deg
|  |  |  | @ Cl=0.1, Cd= | 0.0097413
|  |  |  | @ Cl=0.4, Cd= | 0.010236
|  |  |  | @ Cl=0.6, Cd= | 0.016109
alpha (deg) | Cl | Cd | Cm | Cl/Cd
-20 | -1.05 | 0.26721 | 0.015 | -3.931
-19.5 | -1.024 | 0.26051 | 0.014 | -3.93
-19 | -0.998 | 0.25151 | 0.014 | -3.967
-18.5 | -0.971 | 0.25161 | 0.013 | -3.859
-18 | -0.943 | 0.24108 | 0.012 | -3.91
-17.5 | -0.915 | 0.23352 | 0.011 | -3.92
-17 | -0.889 | 0.23304 | 0.01 | -3.813
-16.5 | -0.862 | 0.22518 | 0.01 | -3.827
-16 | -0.835 | 0.22767 | 0.009 | -3.668
-15.5 | -0.808 | 0.22381 | 0.009 | -3.612
-15 | -0.78 | 0.19437 | 0.007 | -4.011
-14.5 | -0.753 | 0.19173 | 0.007 | -3.925
-14 | -0.725 | 0.19051 | 0.006 | -3.808
-13.5 | -0.698 | 0.18684 | 0.006 | -3.738
-13 | -0.672 | 0.17174 | 0.005 | -3.91
-12.5 | -0.643 | 0.16758 | 0.004 | -3.837
-12 | -0.616 | 0.16564 | 0.003 | -3.717
-11.5 | -0.589 | 0.15201 | 0.003 | -3.873
-11 | -0.561 | 0.14854 | 0.002 | -3.78
-10.5 | -0.534 | 0.13919 | 0.002 | -3.838
-10 | -0.506 | 0.13508 | 0.001 | -3.745
-9.5 | -0.479 | 0.12881 | 0.001 | -3.716
-9 | -0.451 | 0.12623 | 0 | -3.575
-8.5 | -0.423 | 0.09628 | 0 | -4.398
-8 | -0.396 | 0.09376 | -0.001 | -4.224
-7.5 | -0.508 | 0.0673 | -0.001 | -7.544
-7 | -0.572 | 0.05448 | -0.002 | -10.5
-6.5 | -0.567 | 0.04877 | -0.003 | -11.629
-6 | -0.54 | 0.04492 | -0.004 | -12.024
-5.5 | -0.502 | 0.0417 | -0.004 | -12.036
-5 | -0.555 | 0.01624 | -0.01 | -34.186
-4.5 | -0.496 | 0.0157 | -0.011 | -31.58
-4 | -0.432 | 0.01514 | -0.013 | -28.57
-3.5 | -0.367 | 0.01455 | -0.014 | -25.211
-3 | -0.3 | 0.01409 | -0.015 | -21.28
-2.5 | -0.226 | 0.01016 | -0.016 | -22.288
-2 | -0.16 | 0.01 | -0.017 | -15.976
-1.5 | -0.092 | 0.00991 | -0.019 | -9.337
-1 | -0.025 | 0.00983 | -0.02 | -2.549
-0.5 | 0.043 | 0.0098 | -0.021 | 4.346
0 | 0.111 | 0.00973 | -0.022 | 11.359
0.5 | 0.178 | 0.0098 | -0.024 | 18.206
1 | 0.246 | 0.00988 | -0.025 | 24.904
1.5 | 0.313 | 0.01 | -0.026 | 31.258
2 | 0.379 | 0.01018 | -0.027 | 37.266
2.5 | 0.446 | 0.01036 | -0.029 | 43.019
3 | 0.511 | 0.0106 | -0.03 | 48.228
3.5 | 0.588 | 0.01598 | -0.032 | 36.783
4 | 0.651 | 0.01666 | -0.033 | 39.091
4.5 | 0.712 | 0.01739 | -0.035 | 40.953
5 | 0.769 | 0.01818 | -0.036 | 42.286
5.5 | 0.82 | 0.01934 | -0.037 | 42.377
6 | 0.861 | 0.02009 | -0.038 | 42.879
6.5 | 0.734 | 0.04855 | -0.019 | 15.12
7 | 0.735 | 0.05392 | -0.016 | 13.626
7.5 | 0.685 | 0.06252 | -0.016 | 10.953
8 | 0.484 | 0.09157 | -0.017 | 5.29
8.5 | 0.511 | 0.10811 | -0.017 | 4.73
9 | 0.539 | 0.1251 | -0.019 | 4.31
9.5 | 0.566 | 0.13465 | -0.02 | 4.206
10 | 0.593 | 0.12923 | -0.021 | 4.592
10.5 | 0.621 | 0.14839 | -0.023 | 4.188
11 | 0.648 | 0.1514 | -0.024 | 4.283
11.5 | 0.675 | 0.16481 | -0.024 | 4.097
12 | 0.702 | 0.1664 | -0.025 | 4.22
12.5 | 0.729 | 0.16455 | -0.026 | 4.431
13 | 0.757 | 0.18722 | -0.028 | 4.046
13.5 | 0.784 | 0.17656 | -0.029 | 4.442
14 | 0.811 | 0.19436 | -0.03 | 4.171
14.5 | 0.837 | 0.19927 | -0.03 | 4.203
15 | 0.865 | 0.20102 | -0.032 | 4.301
15.5 | 0.893 | 0.20954 | -0.034 | 4.261
16 | 0.919 | 0.21373 | -0.034 | 4.301
16.5 | 0.946 | 0.22146 | -0.035 | 4.27
17 | 0.972 | 0.2301 | -0.036 | 4.223
17.5 | 1.001 | 0.24018 | -0.038 | 4.166
18 | 1.027 | 0.24091 | -0.039 | 4.264
18.5 | 1.053 | 0.25095 | -0.04 | 4.198
19 | 1.079 | 0.25274 | -0.04 | 4.271
19.5 | 1.106 | 0.2576 | -0.041 | 4.292
20 | 1.135 | 0.27353 | -0.043 | 4.149

## 24. Re 250k Mach 0.50 (2)
BIGFOIL.COM POLAR EXPORT
NACA67-114 a=0.8
NACA67-114 a=0.8 |  |  |  | Cl Max: | 0.7532 | at alpha= | 8.5 | deg
XFOIL ncrit=9 |  |  |  | L/D Max: | 31.5815 | at alpha= | 4 | deg
Re: | 250000 |  |  | Cd Min: | 0.13809 | at alpha= | 13.5 | deg
Mach: | 0.5 |  |  | Cl=0 at alpha= | -0.058867 | deg
|  |  |  | @ Cl=0.1, Cd= | 0.029915
|  |  |  | @ Cl=0.4, Cd= | 0.025024
|  |  |  | @ Cl=0.6, Cd= | 0.13809
alpha (deg) | Cl | Cd | Cm | Cl/Cd
-11 | -0.3642 | 0.10326 | -0.0898 | -3.527
-10 | -0.4345 | 0.07122 | -0.108 | -6.1008
-9.5 | -0.4663 | 0.06091 | -0.1131 | -7.6556
-9 | -0.5161 | 0.05574 | -0.1059 | -9.2591
-8.5 | -0.559 | 0.05029 | -0.0986 | -11.1155
-8 | -0.5942 | 0.04607 | -0.0888 | -12.8978
-7.5 | -0.6551 | 0.0445 | -0.07 | -14.7213
-7 | -0.6846 | 0.04109 | -0.0564 | -16.661
-6.5 | -0.7076 | 0.03802 | -0.0421 | -18.6113
-6 | -0.7122 | 0.03504 | -0.0297 | -20.3253
-5.5 | -0.6777 | 0.03169 | -0.0242 | -21.3853
-5 | -0.5988 | 0.02899 | -0.0252 | -20.6554
-4.5 | -0.5128 | 0.02694 | -0.0285 | -19.0349
-4 | -0.5193 | 0.0259 | -0.0151 | -20.0502
-3 | -0.4639 | 0.02412 | -0.0008 | -19.233
-2.5 | -0.464 | 0.02218 | 0.0107 | -20.9197
-2 | -0.486 | 0.02075 | 0.0297 | -23.4217
-1.5 | -0.4199 | 0.02297 | 0.0332 | -18.2804
-1 | -0.1437 | 0.02991 | -0.001 | -4.8044
-0.5 | -0.0592 | 0.03016 | -0.0055 | -1.9629
0.5 | 0.075 | 0.03015 | -0.0083 | 2.4876
1 | 0.0953 | 0.02993 | -0.0005 | 3.1841
1.5 | 0.1707 | 0.02969 | -0.0036 | 5.7494
2 | 0.2718 | 0.02917 | -0.0106 | 9.3178
4 | 0.5931 | 0.01878 | -0.0078 | 31.5815
4.5 | 0.5404 | 0.02052 | 0.0127 | 26.3353
5 | 0.527 | 0.02232 | 0.0252 | 23.6111
5.5 | 0.547 | 0.02363 | 0.0325 | 23.1485
6 | 0.5461 | 0.02443 | 0.0442 | 22.3537
6.5 | 0.593 | 0.02601 | 0.047 | 22.7989
7 | 0.6493 | 0.02779 | 0.049 | 23.3645
7.5 | 0.7141 | 0.03057 | 0.0504 | 23.3595
8 | 0.7475 | 0.0343 | 0.0554 | 21.793
8.5 | 0.7532 | 0.03875 | 0.0628 | 19.4374
9 | 0.742 | 0.04458 | 0.069 | 16.6442
9.5 | 0.7162 | 0.05126 | 0.074 | 13.9719
10 | 0.6834 | 0.06009 | 0.0742 | 11.3729
10.5 | 0.6447 | 0.0713 | 0.0699 | 9.0421
11 | 0.6089 | 0.0873 | 0.0579 | 6.9748
11.5 | 0.5842 | 0.10241 | 0.049 | 5.7045
12 | 0.5558 | 0.11114 | 0.0492 | 5.0009
12.5 | 0.5356 | 0.11715 | 0.0519 | 4.5719
13 | 0.5143 | 0.13105 | 0.0481 | 3.9245
13.5 | 0.5287 | 0.13809 | 0.0483 | 3.8287

## 25. Re 500k Mach 0.00 (1)
BIGFOIL.COM POLAR EXPORT
NACA67-114 a=0.8
NACA67-114 a=0.8 |  |  |  | Cl Max: | 1.076 | at alpha= | 9.5 | deg
JavaFoil+Calcfoil stall+Eppler ext transition |  |  |  | L/D Max: | 71.823 | at alpha= | 3.5 | deg
Re: | 500000 |  |  | Cd Min: | 0.00649 | at alpha= | -0.5 | deg
Mach: | 0 |  |  | Cl=0 at alpha= | -0.81667 | deg
|  |  |  | @ Cl=0.1, Cd= | 0.006571
|  |  |  | @ Cl=0.4, Cd= | 0.0068649
|  |  |  | @ Cl=0.6, Cd= | 0.012685
alpha (deg) | Cl | Cd | Cm | Cl/Cd
-14 | -0.854 | 0.10677 | 0.005 | -8.001
-13.5 | -0.854 | 0.10136 | 0.004 | -8.429
-13 | -0.852 | 0.09448 | 0.004 | -9.018
-12.5 | -0.846 | 0.08973 | 0.003 | -9.426
-12 | -0.837 | 0.08348 | 0.003 | -10.03
-11.5 | -0.826 | 0.07811 | 0.003 | -10.572
-11 | -0.81 | 0.07385 | 0.002 | -10.971
-10.5 | -0.793 | 0.06798 | 0.002 | -11.664
-10 | -0.772 | 0.0639 | 0.001 | -12.075
-9.5 | -0.748 | 0.05897 | 0.001 | -12.686
-9 | -0.869 | 0.01658 | 0 | -52.411
-8.5 | -0.833 | 0.01595 | -0.001 | -52.223
-8 | -0.793 | 0.01533 | -0.002 | -51.712
-7.5 | -0.749 | 0.01481 | -0.003 | -50.59
-7 | -0.702 | 0.0142 | -0.004 | -49.467
-6.5 | -0.653 | 0.01355 | -0.006 | -48.218
-6 | -0.602 | 0.01304 | -0.007 | -46.152
-5.5 | -0.549 | 0.01258 | -0.008 | -43.611
-5 | -0.494 | 0.01216 | -0.009 | -40.604
-4.5 | -0.437 | 0.01178 | -0.01 | -37.118
-4 | -0.38 | 0.01142 | -0.011 | -33.26
-3.5 | -0.321 | 0.01107 | -0.012 | -29.013
-3 | -0.259 | 0.00676 | -0.013 | -38.304
-2.5 | -0.2 | 0.00667 | -0.014 | -30.027
-2 | -0.141 | 0.0066 | -0.016 | -21.382
-1.5 | -0.082 | 0.00655 | -0.017 | -12.469
-1 | -0.022 | 0.0065 | -0.018 | -3.405
-0.5 | 0.038 | 0.00649 | -0.019 | 5.797
0 | 0.097 | 0.00657 | -0.02 | 14.78
0.5 | 0.157 | 0.00659 | -0.021 | 23.775
1 | 0.216 | 0.00665 | -0.022 | 32.529
1.5 | 0.275 | 0.0067 | -0.024 | 41.037
2 | 0.334 | 0.00677 | -0.025 | 49.322
2.5 | 0.392 | 0.00685 | -0.026 | 57.277
3 | 0.451 | 0.00696 | -0.027 | 64.779
3.5 | 0.508 | 0.00708 | -0.028 | 71.823
4 | 0.572 | 0.01247 | -0.03 | 45.829
4.5 | 0.628 | 0.0129 | -0.031 | 48.679
5 | 0.683 | 0.01336 | -0.032 | 51.123
5.5 | 0.737 | 0.01383 | -0.033 | 53.27
6 | 0.788 | 0.01434 | -0.034 | 54.958
6.5 | 0.838 | 0.01508 | -0.035 | 55.563
7 | 0.886 | 0.01572 | -0.036 | 56.347
7.5 | 0.931 | 0.01602 | -0.038 | 58.081
8 | 0.973 | 0.01686 | -0.039 | 57.67
8.5 | 1.011 | 0.01758 | -0.04 | 57.541
9 | 1.047 | 0.01835 | -0.041 | 57.065
9.5 | 1.076 | 0.01919 | -0.042 | 56.098
10 | 0.915 | 0.06382 | -0.023 | 14.345
10.5 | 0.933 | 0.06826 | -0.022 | 13.672
11 | 0.945 | 0.07331 | -0.022 | 12.885
11.5 | 0.954 | 0.07871 | -0.022 | 12.119
12 | 0.958 | 0.08406 | -0.021 | 11.393
12.5 | 0.959 | 0.08923 | -0.021 | 10.748
13 | 0.956 | 0.09514 | -0.021 | 10.048
13.5 | 0.949 | 0.10109 | -0.02 | 9.389
14 | 0.94 | 0.10731 | -0.021 | 8.762
14.5 | 0.928 | 0.11508 | -0.02 | 8.06

## 26. Re 500k Mach 0.00 (2)
BIGFOIL.COM POLAR EXPORT
NACA67-114 a=0.8
NACA67-114 a=0.8 |  |  |  | Cl Max: | 1.0109 | at alpha= | 13 | deg
XFOIL ncrit=9 |  |  |  | L/D Max: | 49.6012 | at alpha= | 4.5 | deg
Re: | 500000 |  |  | Cd Min: | 0.1866 | at alpha= | 18 | deg
Mach: | 0 |  |  | Cl=0 at alpha= | 0.13827 | deg
|  |  |  | @ Cl=0.1, Cd= | 0.015523
|  |  |  | @ Cl=0.4, Cd= | 0.010773
|  |  |  | @ Cl=0.6, Cd= | 0.016627
alpha (deg) | Cl | Cd | Cm | Cl/Cd
-17.5 | -0.5002 | 0.17846 | -0.0357 | -2.8029
-17 | -0.5033 | 0.168 | -0.0429 | -2.9958
-16.5 | -0.493 | 0.16108 | -0.0446 | -3.0606
-15.5 | -0.4612 | 0.14922 | -0.051 | -3.0907
-15 | -0.4629 | 0.13481 | -0.0622 | -3.4337
-14.5 | -0.4686 | 0.12061 | -0.0703 | -3.8852
-14 | -0.715 | 0.05595 | -0.1046 | -12.7793
-13.5 | -0.7563 | 0.04637 | -0.1054 | -16.3101
-12.5 | -0.8049 | 0.03528 | -0.0938 | -22.8146
-12 | -0.8016 | 0.03176 | -0.0886 | -25.2393
-11.5 | -0.7872 | 0.02944 | -0.084 | -26.7391
-11 | -0.7634 | 0.02762 | -0.0805 | -27.6394
-10.5 | -0.7312 | 0.02522 | -0.0781 | -28.9929
-10 | -0.6905 | 0.0231 | -0.0766 | -29.8918
-9.5 | -0.6426 | 0.02081 | -0.0763 | -30.8794
-9 | -0.601 | 0.01979 | -0.075 | -30.3689
-8.5 | -0.5577 | 0.01904 | -0.0738 | -29.291
-8 | -0.5155 | 0.0176 | -0.0726 | -29.2898
-7.5 | -0.4734 | 0.01697 | -0.0709 | -27.8963
-7 | -0.4371 | 0.01601 | -0.0683 | -27.3017
-6.5 | -0.3999 | 0.01537 | -0.0656 | -26.0182
-6 | -0.36 | 0.01491 | -0.0637 | -24.1449
-5.5 | -0.3244 | 0.01443 | -0.0608 | -22.4809
-5 | -0.2901 | 0.01398 | -0.0573 | -20.7511
-4.5 | -0.2716 | 0.01317 | -0.0509 | -20.6226
-3.5 | -0.3058 | 0.01177 | -0.0235 | -25.9813
-3 | -0.3171 | 0.01186 | -0.0097 | -26.7369
-2.5 | -0.2827 | 0.01233 | -0.0053 | -22.9278
-2 | -0.226 | 0.0127 | -0.0053 | -17.7953
-1.5 | -0.1666 | 0.01323 | -0.0054 | -12.5926
-1 | -0.1517 | 0.0152 | 0.0045 | -9.9803
-0.5 | -0.0896 | 0.01598 | 0.004 | -5.607
0 | -0.0198 | 0.01597 | 0.0008 | -1.2398
0.5 | 0.0518 | 0.01578 | -0.0027 | 3.2826
1 | 0.1231 | 0.0154 | -0.0061 | 7.9935
2 | 0.2344 | 0.01389 | -0.0063 | 16.8754
2.5 | 0.3305 | 0.01195 | -0.0131 | 27.6569
3 | 0.4002 | 0.01077 | -0.0151 | 37.1588
3.5 | 0.4529 | 0.01016 | -0.0142 | 44.5768
4 | 0.4838 | 0.00979 | -0.0089 | 49.4178
4.5 | 0.4851 | 0.00978 | 0.0025 | 49.6012
5 | 0.4551 | 0.01089 | 0.0189 | 41.7906
5.5 | 0.453 | 0.01248 | 0.0285 | 36.2981
6 | 0.4727 | 0.01392 | 0.0337 | 33.9583
6.5 | 0.5055 | 0.0148 | 0.037 | 34.1554
7 | 0.542 | 0.01558 | 0.0396 | 34.7882
7.5 | 0.5825 | 0.01619 | 0.0414 | 35.979
8 | 0.6177 | 0.01707 | 0.044 | 36.1863
8.5 | 0.6499 | 0.01822 | 0.0471 | 35.6696
9 | 0.6888 | 0.01898 | 0.049 | 36.2908
9.5 | 0.7214 | 0.02038 | 0.0518 | 35.3974
10 | 0.7592 | 0.02138 | 0.0537 | 35.5098
10.5 | 0.8012 | 0.02288 | 0.0544 | 35.0175
11 | 0.8498 | 0.02496 | 0.0538 | 34.0465
11.5 | 0.8998 | 0.02681 | 0.0524 | 33.5621
12 | 0.9467 | 0.0289 | 0.0509 | 32.7578
12.5 | 0.9885 | 0.03321 | 0.0499 | 29.7651
13 | 1.0109 | 0.03744 | 0.0509 | 27.0005
13.5 | 0.9992 | 0.04114 | 0.0574 | 24.2878
14 | 0.9781 | 0.04709 | 0.0623 | 20.7709
14.5 | 0.9399 | 0.05493 | 0.066 | 17.1109
15 | 0.8986 | 0.06411 | 0.0664 | 14.0165
15.5 | 0.8262 | 0.0808 | 0.06 | 10.2252
16 | 0.7338 | 0.10971 | 0.0418 | 6.6885
16.5 | 0.5928 | 0.16585 | 0.0177 | 3.5743
17 | 0.6052 | 0.17239 | 0.0145 | 3.5106
17.5 | 0.6241 | 0.17682 | 0.0128 | 3.5296
18 | 0.6298 | 0.1866 | 0.0085 | 3.3751

## 27. Re 500k Mach 0.10 (1)
BIGFOIL.COM POLAR EXPORT
NACA67-114 a=0.8
NACA67-114 a=0.8 |  |  |  | Cl Max: | 1.047 | at alpha= | 9 | deg
JavaFoil+Calcfoil stall+Eppler ext transition |  |  |  | L/D Max: | 71.866 | at alpha= | 3.5 | deg
Re: | 500000 |  |  | Cd Min: | 0.00651 | at alpha= | -0.5 | deg
Mach: | 0.1 |  |  | Cl=0 at alpha= | -0.81667 | deg
|  |  |  | @ Cl=0.1, Cd= | 0.0065907
|  |  |  | @ Cl=0.4, Cd= | 0.0068795
|  |  |  | @ Cl=0.6, Cd= | 0.012726
alpha (deg) | Cl | Cd | Cm | Cl/Cd
-14 | -0.835 | 0.10837 | 0.004 | -7.706
-13.5 | -0.839 | 0.10173 | 0.004 | -8.244
-13 | -0.839 | 0.09623 | 0.004 | -8.714
-12.5 | -0.836 | 0.09046 | 0.003 | -9.237
-12 | -0.829 | 0.08513 | 0.003 | -9.736
-11.5 | -0.819 | 0.07918 | 0.003 | -10.346
-11 | -0.805 | 0.0745 | 0.002 | -10.81
-10.5 | -0.789 | 0.06863 | 0.002 | -11.499
-10 | -0.769 | 0.06449 | 0.001 | -11.931
-9.5 | -0.748 | 0.0591 | 0.001 | -12.652
-9 | -0.868 | 0.0168 | 0 | -51.694
-8.5 | -0.834 | 0.01605 | -0.001 | -51.972
-8 | -0.794 | 0.01546 | -0.002 | -51.376
-7.5 | -0.751 | 0.01489 | -0.003 | -50.431
-7 | -0.705 | 0.01417 | -0.004 | -49.723
-6.5 | -0.656 | 0.01362 | -0.006 | -48.144
-6 | -0.604 | 0.0131 | -0.007 | -46.116
-5.5 | -0.551 | 0.01263 | -0.008 | -43.607
-5 | -0.496 | 0.01222 | -0.009 | -40.567
-4.5 | -0.439 | 0.01182 | -0.01 | -37.151
-4 | -0.382 | 0.01146 | -0.011 | -33.294
-3.5 | -0.323 | 0.01112 | -0.012 | -29.039
-3 | -0.26 | 0.00678 | -0.013 | -38.352
-2.5 | -0.201 | 0.00669 | -0.015 | -30.076
-2 | -0.142 | 0.00662 | -0.016 | -21.393
-1.5 | -0.082 | 0.00656 | -0.017 | -12.517
-1 | -0.022 | 0.00652 | -0.018 | -3.411
-0.5 | 0.038 | 0.00651 | -0.019 | 5.81
0 | 0.098 | 0.00659 | -0.02 | 14.806
0.5 | 0.157 | 0.00661 | -0.021 | 23.816
1 | 0.217 | 0.00667 | -0.022 | 32.58
1.5 | 0.276 | 0.00672 | -0.024 | 41.093
2 | 0.336 | 0.00679 | -0.025 | 49.378
2.5 | 0.395 | 0.00687 | -0.026 | 57.464
3 | 0.453 | 0.00698 | -0.027 | 64.844
3.5 | 0.511 | 0.00711 | -0.028 | 71.866
4 | 0.574 | 0.01253 | -0.03 | 45.834
4.5 | 0.631 | 0.01296 | -0.031 | 48.679
5 | 0.686 | 0.01342 | -0.032 | 51.106
5.5 | 0.74 | 0.0139 | -0.033 | 53.224
6 | 0.792 | 0.01443 | -0.034 | 54.863
6.5 | 0.841 | 0.01518 | -0.035 | 55.406
7 | 0.889 | 0.01582 | -0.037 | 56.174
7.5 | 0.933 | 0.01647 | -0.038 | 56.661
8 | 0.975 | 0.017 | -0.039 | 57.353
8.5 | 1.013 | 0.01775 | -0.04 | 57.069
9 | 1.047 | 0.01846 | -0.041 | 56.727
9.5 | 0.897 | 0.05849 | -0.025 | 15.327
10 | 0.913 | 0.06455 | -0.022 | 14.143
10.5 | 0.929 | 0.069 | -0.022 | 13.465
11 | 0.939 | 0.07411 | -0.021 | 12.675
11.5 | 0.946 | 0.0788 | -0.021 | 12.008
12 | 0.947 | 0.0849 | -0.019 | 11.152
12.5 | 0.946 | 0.09031 | -0.021 | 10.479
13 | 0.94 | 0.09642 | -0.02 | 9.749
13.5 | 0.931 | 0.10213 | -0.02 | 9.113
14 | 0.918 | 0.10861 | -0.02 | 8.452

## 28. Re 500k Mach 0.10 (2)
BIGFOIL.COM POLAR EXPORT
NACA67-114 a=0.8
NACA67-114 a=0.8 |  |  |  | Cl Max: | 0.9914 | at alpha= | 13 | deg
XFOIL ncrit=9 |  |  |  | L/D Max: | 49.3272 | at alpha= | 4 | deg
Re: | 500000 |  |  | Cd Min: | 0.18755 | at alpha= | 18 | deg
Mach: | 0.1 |  |  | Cl=0 at alpha= | 0.13121 | deg
|  |  |  | @ Cl=0.1, Cd= | 0.015601
|  |  |  | @ Cl=0.4, Cd= | 0.010834
|  |  |  | @ Cl=0.6, Cd= | 0.01678
alpha (deg) | Cl | Cd | Cm | Cl/Cd
-17 | -0.5022 | 0.16878 | -0.0431 | -2.9755
-16.5 | -0.4916 | 0.16198 | -0.0446 | -3.0349
-15.5 | -0.4575 | 0.14978 | -0.0517 | -3.0545
-15 | -0.3322 | 0.12527 | -0.0678 | -2.6519
-14.5 | -0.3234 | 0.12053 | -0.0699 | -2.6831
-14 | -0.6861 | 0.05926 | -0.1046 | -11.5778
-13.5 | -0.7279 | 0.04866 | -0.1081 | -14.9589
-13 | -0.7524 | 0.04277 | -0.1049 | -17.5918
-12.5 | -0.783 | 0.03699 | -0.098 | -21.1679
-12 | -0.7878 | 0.03324 | -0.0921 | -23.7004
-11.5 | -0.7791 | 0.03056 | -0.0868 | -25.4941
-11 | -0.759 | 0.02873 | -0.0828 | -26.4184
-10.5 | -0.7315 | 0.02602 | -0.0796 | -28.113
-10 | -0.6925 | 0.0236 | -0.0778 | -29.3432
-9.5 | -0.6448 | 0.0212 | -0.0774 | -30.4151
-9 | -0.6021 | 0.02003 | -0.0762 | -30.0599
-8.5 | -0.5584 | 0.0192 | -0.075 | -29.0833
-8 | -0.5155 | 0.01776 | -0.0738 | -29.0259
-7.5 | -0.4735 | 0.01706 | -0.072 | -27.755
-7 | -0.4367 | 0.01612 | -0.0693 | -27.0906
-6.5 | -0.3985 | 0.0155 | -0.0668 | -25.7097
-6 | -0.3593 | 0.01499 | -0.0647 | -23.9693
-5.5 | -0.3233 | 0.01451 | -0.0618 | -22.2812
-5 | -0.2884 | 0.01406 | -0.0584 | -20.5121
-4.5 | -0.2682 | 0.01325 | -0.0522 | -20.2415
-4 | -0.2822 | 0.01303 | -0.0394 | -21.6577
-3.5 | -0.3031 | 0.0119 | -0.0245 | -25.4706
-3 | -0.2838 | 0.01144 | -0.0163 | -24.8077
-2.5 | -0.2848 | 0.01236 | -0.0053 | -23.0421
-2 | -0.2267 | 0.01273 | -0.0054 | -17.8083
-1.5 | -0.1669 | 0.01327 | -0.0056 | -12.5772
-1 | -0.1548 | 0.01521 | 0.0049 | -10.1775
-0.5 | -0.09 | 0.01603 | 0.004 | -5.6145
0 | -0.019 | 0.01602 | 0.0007 | -1.186
0.5 | 0.0534 | 0.01584 | -0.003 | 3.3712
1 | 0.1255 | 0.01547 | -0.0065 | 8.1125
2 | 0.236 | 0.01393 | -0.0063 | 16.9419
2.5 | 0.3316 | 0.01199 | -0.0129 | 27.6564
3 | 0.402 | 0.0108 | -0.015 | 37.2222
3.5 | 0.4561 | 0.01017 | -0.0143 | 44.8476
4 | 0.4839 | 0.00981 | -0.0083 | 49.3272
4.5 | 0.4812 | 0.00982 | 0.004 | 49.002
5 | 0.452 | 0.01101 | 0.0202 | 41.0536
5.5 | 0.4506 | 0.01262 | 0.0296 | 35.7052
6 | 0.4716 | 0.01404 | 0.0346 | 33.5897
6.5 | 0.5052 | 0.01489 | 0.0379 | 33.9288
7 | 0.5419 | 0.01568 | 0.0405 | 34.5599
7.5 | 0.5819 | 0.01634 | 0.0424 | 35.612
8 | 0.6177 | 0.01721 | 0.0451 | 35.8919
8.5 | 0.6504 | 0.01836 | 0.0482 | 35.4248
9 | 0.6888 | 0.01918 | 0.0502 | 35.9124
9.5 | 0.7222 | 0.0206 | 0.053 | 35.0583
10 | 0.7598 | 0.02168 | 0.055 | 35.0461
10.5 | 0.8027 | 0.02348 | 0.0556 | 34.1865
11 | 0.8509 | 0.02546 | 0.0553 | 33.4211
11.5 | 0.9001 | 0.02741 | 0.054 | 32.8384
12 | 0.9458 | 0.0298 | 0.0528 | 31.7383
12.5 | 0.9815 | 0.03451 | 0.0524 | 28.441
13 | 0.9914 | 0.03914 | 0.055 | 25.3296
13.5 | 0.9746 | 0.04375 | 0.061 | 22.2766
14 | 0.9436 | 0.05068 | 0.0656 | 18.6188
14.5 | 0.8952 | 0.0601 | 0.0677 | 14.8952
15 | 0.8445 | 0.07194 | 0.065 | 11.7389
15.5 | 0.7852 | 0.08929 | 0.0554 | 8.7938
16 | 0.5973 | 0.15367 | 0.0255 | 3.8869
16.5 | 0.5914 | 0.1668 | 0.0176 | 3.5456
17 | 0.6039 | 0.17338 | 0.0143 | 3.4831
17.5 | 0.6233 | 0.17785 | 0.0126 | 3.5046
18 | 0.6296 | 0.18755 | 0.0083 | 3.357

## 29. Re 500k Mach 0.25 (1)
BIGFOIL.COM POLAR EXPORT
NACA67-114 a=0.8
NACA67-114 a=0.8 |  |  |  | Cl Max: | 0.984 | at alpha= | 8 | deg
JavaFoil+Calcfoil stall+Eppler ext transition |  |  |  | L/D Max: | 72.415 | at alpha= | 3.5 | deg
Re: | 500000 |  |  | Cd Min: | 0.0066 | at alpha= | -0.5 | deg
Mach: | 0.25 |  |  | Cl=0 at alpha= | -0.81452 | deg
|  |  |  | @ Cl=0.1, Cd= | 0.00667
|  |  |  | @ Cl=0.4, Cd= | 0.0069834
|  |  |  | @ Cl=0.6, Cd= | 0.012919
alpha (deg) | Cl | Cd | Cm | Cl/Cd
-13 | -0.723 | 0.10524 | 0.003 | -6.87
-12.5 | -0.742 | 0.09765 | 0.003 | -7.596
-12 | -0.755 | 0.09057 | 0.003 | -8.331
-11.5 | -0.762 | 0.08366 | 0.002 | -9.109
-11 | -0.763 | 0.07862 | 0.002 | -9.707
-10.5 | -0.759 | 0.07398 | 0.002 | -10.259
-10 | -0.75 | 0.0668 | 0.001 | -11.221
-9.5 | -0.734 | 0.06289 | 0.001 | -11.673
-9 | -0.715 | 0.0576 | 0 | -12.417
-8.5 | -0.694 | 0.05236 | -0.001 | -13.247
-8 | -0.8 | 0.01604 | -0.002 | -49.905
-7.5 | -0.76 | 0.01546 | -0.003 | -49.187
-7 | -0.716 | 0.01467 | -0.005 | -48.818
-6.5 | -0.668 | 0.01406 | -0.006 | -47.512
-6 | -0.617 | 0.01349 | -0.007 | -45.761
-5.5 | -0.563 | 0.01294 | -0.008 | -43.529
-5 | -0.508 | 0.0125 | -0.009 | -40.631
-4.5 | -0.45 | 0.0121 | -0.01 | -37.201
-4 | -0.391 | 0.01169 | -0.012 | -33.478
-3.5 | -0.331 | 0.01133 | -0.013 | -29.232
-3 | -0.27 | 0.01093 | -0.014 | -24.737
-2.5 | -0.206 | 0.00681 | -0.015 | -30.301
-2 | -0.145 | 0.00672 | -0.016 | -21.647
-1.5 | -0.084 | 0.00667 | -0.017 | -12.631
-1 | -0.023 | 0.00663 | -0.018 | -3.442
-0.5 | 0.039 | 0.0066 | -0.02 | 5.882
0 | 0.1 | 0.00667 | -0.021 | 15.016
0.5 | 0.162 | 0.00672 | -0.022 | 24.064
1 | 0.223 | 0.00676 | -0.023 | 32.989
1.5 | 0.284 | 0.00683 | -0.024 | 41.494
2 | 0.344 | 0.00691 | -0.025 | 49.828
2.5 | 0.405 | 0.00699 | -0.027 | 57.881
3 | 0.465 | 0.00711 | -0.028 | 65.413
3.5 | 0.524 | 0.00724 | -0.029 | 72.415
4 | 0.589 | 0.01283 | -0.03 | 45.936
4.5 | 0.647 | 0.0133 | -0.032 | 48.631
5 | 0.703 | 0.0138 | -0.033 | 50.919
5.5 | 0.757 | 0.01432 | -0.034 | 52.857
6 | 0.809 | 0.01495 | -0.035 | 54.077
6.5 | 0.858 | 0.01577 | -0.036 | 54.385
7 | 0.903 | 0.01645 | -0.038 | 54.936
7.5 | 0.946 | 0.01715 | -0.039 | 55.132
8 | 0.984 | 0.01793 | -0.04 | 54.872
8.5 | 0.834 | 0.06133 | -0.017 | 13.606
9 | 0.865 | 0.05747 | -0.023 | 15.052
9.5 | 0.881 | 0.06232 | -0.021 | 14.136
10 | 0.893 | 0.06747 | -0.02 | 13.241
10.5 | 0.898 | 0.07324 | -0.02 | 12.268
11 | 0.894 | 0.0782 | -0.018 | 11.427
11.5 | 0.883 | 0.08394 | -0.019 | 10.52
12 | 0.865 | 0.08991 | -0.019 | 9.618
12.5 | 0.84 | 0.09633 | -0.019 | 8.715
13 | 0.807 | 0.10475 | -0.019 | 7.706

## 30. Re 500k Mach 0.25 (2)
BIGFOIL.COM POLAR EXPORT
NACA67-114 a=0.8
NACA67-114 a=0.8 |  |  |  | Cl Max: | 0.91 | at alpha= | 12 | deg
XFOIL ncrit=9 |  |  |  | L/D Max: | 48.668 | at alpha= | 4 | deg
Re: | 500000 |  |  | Cd Min: | 0.17836 | at alpha= | 17 | deg
Mach: | 0.25 |  |  | Cl=0 at alpha= | -0.013129 | deg
|  |  |  | @ Cl=0.1, Cd= | 0.015747
|  |  |  | @ Cl=0.4, Cd= | 0.011308
|  |  |  | @ Cl=0.6, Cd= | 0.17836
alpha (deg) | Cl | Cd | Cm | Cl/Cd
-15.5 | -0.4391 | 0.15231 | -0.0559 | -2.8829
-15 | -0.4377 | 0.13871 | -0.0673 | -3.1555
-14.5 | -0.4297 | 0.12838 | -0.0728 | -3.3471
-14 | -0.4116 | 0.12114 | -0.0775 | -3.3977
-13 | -0.4679 | 0.08339 | -0.0983 | -5.611
-12.5 | -0.5459 | 0.05952 | -0.1147 | -9.1717
-12 | -0.6031 | 0.04968 | -0.1141 | -12.1397
-11.5 | -0.6603 | 0.04139 | -0.1077 | -15.9531
-11 | -0.6841 | 0.03676 | -0.1003 | -18.6099
-10.5 | -0.6983 | 0.03178 | -0.0927 | -21.9729
-10 | -0.6897 | 0.02752 | -0.0866 | -25.0618
-9.5 | -0.6591 | 0.02445 | -0.083 | -26.9571
-9 | -0.6094 | 0.02163 | -0.0827 | -28.1738
-8.5 | -0.565 | 0.02041 | -0.0811 | -27.6825
-8 | -0.5163 | 0.0188 | -0.0801 | -27.4628
-7.5 | -0.4735 | 0.01778 | -0.0781 | -26.631
-7 | -0.4342 | 0.01677 | -0.0753 | -25.8915
-6.5 | -0.3913 | 0.01625 | -0.0732 | -24.08
-6 | -0.3549 | 0.01547 | -0.0703 | -22.9412
-5.5 | -0.3177 | 0.01495 | -0.0671 | -21.2508
-5 | -0.2813 | 0.01444 | -0.0636 | -19.4806
-4.5 | -0.2523 | 0.01375 | -0.0587 | -18.3491
-4 | -0.2651 | 0.01353 | -0.0461 | -19.5935
-3.5 | -0.2879 | 0.01254 | -0.0306 | -22.9585
-3 | -0.334 | 0.01228 | -0.0101 | -27.1987
-2.5 | -0.2932 | 0.0125 | -0.0058 | -23.456
-2 | -0.2311 | 0.0129 | -0.0062 | -17.9147
-1.5 | -0.1659 | 0.01358 | -0.0069 | -12.2165
-1 | -0.0902 | 0.01563 | -0.0081 | -5.771
0.5 | 0.0469 | 0.01629 | -0.0014 | 2.8791
2 | 0.2306 | 0.01441 | -0.004 | 16.0028
2.5 | 0.3725 | 0.01196 | -0.0184 | 31.1455
3 | 0.4155 | 0.01094 | -0.0154 | 37.9799
3.5 | 0.4513 | 0.01044 | -0.0105 | 43.228
4 | 0.4823 | 0.00991 | -0.0045 | 48.668
4.5 | 0.4612 | 0.0102 | 0.0116 | 45.2157
5 | 0.4367 | 0.01169 | 0.0266 | 37.3567
5.5 | 0.4398 | 0.01337 | 0.0353 | 32.8945
6 | 0.4663 | 0.01469 | 0.0396 | 31.7427
6.5 | 0.5036 | 0.01543 | 0.0427 | 32.6377
7 | 0.5409 | 0.01627 | 0.0456 | 33.2452
7.5 | 0.577 | 0.01728 | 0.0486 | 33.3912
8 | 0.6168 | 0.01809 | 0.0509 | 34.0962
8.5 | 0.6509 | 0.01935 | 0.0543 | 33.6382
9 | 0.6868 | 0.02071 | 0.057 | 33.1627
9.5 | 0.7267 | 0.02206 | 0.0594 | 32.942
10 | 0.7651 | 0.02352 | 0.0618 | 32.5298
10.5 | 0.8109 | 0.02617 | 0.0628 | 30.9859
11 | 0.8502 | 0.02896 | 0.0643 | 29.3577
11.5 | 0.888 | 0.03199 | 0.0643 | 27.7587
12 | 0.91 | 0.0368 | 0.065 | 24.7283
13 | 0.8715 | 0.05071 | 0.071 | 17.186
13.5 | 0.8322 | 0.05905 | 0.0724 | 14.0931
14 | 0.7866 | 0.07057 | 0.069 | 11.1464
14.5 | 0.7329 | 0.08761 | 0.0586 | 8.3655
15 | 0.582 | 0.1402 | 0.0331 | 4.1512
15.5 | 0.5921 | 0.14705 | 0.0306 | 4.0265
16 | 0.5895 | 0.15902 | 0.0251 | 3.7071
16.5 | 0.5858 | 0.17149 | 0.0169 | 3.4159
17 | 0.5993 | 0.17836 | 0.0134 | 3.3601

## 31. Re 500k Mach 0.50 (1)
BIGFOIL.COM POLAR EXPORT
NACA67-114 a=0.8
NACA67-114 a=0.8 |  |  |  | Cl Max: | 1.135 | at alpha= | 20 | deg
JavaFoil+Calcfoil stall+Eppler ext transition |  |  |  | L/D Max: | 66.777 | at alpha= | 3 | deg
Re: | 500000 |  |  | Cd Min: | 0.00706 | at alpha= | -0.5 | deg
Mach: | 0.5 |  |  | Cl=0 at alpha= | -0.81618 | deg
|  |  |  | @ Cl=0.1, Cd= | 0.0071178
|  |  |  | @ Cl=0.4, Cd= | 0.007453
|  |  |  | @ Cl=0.6, Cd= | 0.013785
alpha (deg) | Cl | Cd | Cm | Cl/Cd
-20 | -1.05 | 0.22758 | 0.015 | -4.616
-19.5 | -1.024 | 0.22077 | 0.014 | -4.638
-19 | -0.998 | 0.21161 | 0.014 | -4.715
-18.5 | -0.971 | 0.21185 | 0.013 | -4.584
-18 | -0.944 | 0.2086 | 0.012 | -4.524
-17.5 | -0.915 | 0.1933 | 0.011 | -4.736
-17 | -0.889 | 0.19629 | 0.011 | -4.527
-16.5 | -0.862 | 0.19243 | 0.01 | -4.479
-16 | -0.835 | 0.18715 | 0.009 | -4.462
-15.5 | -0.808 | 0.18325 | 0.009 | -4.411
-15 | -0.78 | 0.16267 | 0.008 | -4.793
-14.5 | -0.753 | 0.15715 | 0.007 | -4.789
-14 | -0.725 | 0.1559 | 0.006 | -4.654
-13.5 | -0.699 | 0.15243 | 0.006 | -4.583
-13 | -0.672 | 0.14685 | 0.005 | -4.574
-12.5 | -0.643 | 0.13877 | 0.004 | -4.635
-12 | -0.616 | 0.13678 | 0.003 | -4.502
-11.5 | -0.589 | 0.12589 | 0.003 | -4.677
-11 | -0.562 | 0.12259 | 0.002 | -4.581
-10.5 | -0.534 | 0.11565 | 0.002 | -4.62
-10 | -0.506 | 0.11375 | 0.001 | -4.448
-9.5 | -0.479 | 0.10643 | 0.001 | -4.498
-9 | -0.451 | 0.10383 | 0 | -4.347
-8.5 | -0.424 | 0.08312 | 0 | -5.096
-8 | -0.396 | 0.07985 | -0.001 | -4.962
-7.5 | -0.508 | 0.05972 | -0.001 | -8.503
-7 | -0.574 | 0.05029 | -0.002 | -11.409
-6.5 | -0.571 | 0.04434 | -0.004 | -12.882
-6 | -0.657 | 0.01558 | -0.008 | -42.151
-5.5 | -0.611 | 0.01472 | -0.009 | -41.477
-5 | -0.556 | 0.01395 | -0.01 | -39.864
-4.5 | -0.497 | 0.01335 | -0.012 | -37.19
-4 | -0.433 | 0.01282 | -0.013 | -33.792
-3.5 | -0.367 | 0.01231 | -0.014 | -29.864
-3 | -0.3 | 0.01189 | -0.015 | -25.266
-2.5 | -0.229 | 0.00736 | -0.016 | -31.101
-2 | -0.161 | 0.00724 | -0.018 | -22.315
-1.5 | -0.094 | 0.00714 | -0.019 | -13.107
-1 | -0.025 | 0.0071 | -0.02 | -3.576
-0.5 | 0.043 | 0.00706 | -0.022 | 6.116
0 | 0.112 | 0.00713 | -0.023 | 15.651
0.5 | 0.18 | 0.00716 | -0.024 | 25.136
1 | 0.248 | 0.00723 | -0.025 | 34.357
1.5 | 0.315 | 0.00732 | -0.027 | 43.092
2 | 0.383 | 0.00742 | -0.028 | 51.567
2.5 | 0.45 | 0.00755 | -0.029 | 59.603
3 | 0.516 | 0.00772 | -0.031 | 66.777
3.5 | 0.589 | 0.01368 | -0.032 | 43.051
4 | 0.652 | 0.01428 | -0.034 | 45.695
4.5 | 0.713 | 0.01493 | -0.035 | 47.784
5 | 0.77 | 0.01563 | -0.036 | 49.268
5.5 | 0.821 | 0.0167 | -0.038 | 49.166
6 | 0.863 | 0.01768 | -0.039 | 48.81
6.5 | 0.891 | 0.01858 | -0.04 | 47.972
7 | 0.737 | 0.04993 | -0.02 | 14.764
7.5 | 0.685 | 0.0566 | -0.016 | 12.101
8 | 0.485 | 0.06066 | -0.019 | 7.995
8.5 | 0.512 | 0.09193 | -0.017 | 5.565
9 | 0.539 | 0.10442 | -0.02 | 5.165
9.5 | 0.566 | 0.11222 | -0.02 | 5.047
10 | 0.593 | 0.11014 | -0.021 | 5.388
10.5 | 0.622 | 0.12477 | -0.024 | 4.982
11 | 0.649 | 0.12779 | -0.024 | 5.075
11.5 | 0.675 | 0.13538 | -0.025 | 4.989
12 | 0.702 | 0.13723 | -0.025 | 5.117
12.5 | 0.729 | 0.13727 | -0.026 | 5.313
13 | 0.757 | 0.14948 | -0.029 | 5.068
13.5 | 0.784 | 0.14629 | -0.029 | 5.361
14 | 0.811 | 0.15678 | -0.03 | 5.172
14.5 | 0.838 | 0.16197 | -0.031 | 5.171
15 | 0.865 | 0.17039 | -0.032 | 5.077
15.5 | 0.893 | 0.17412 | -0.034 | 5.128
16 | 0.919 | 0.17715 | -0.034 | 5.189
16.5 | 0.946 | 0.18677 | -0.035 | 5.063
17 | 0.972 | 0.19594 | -0.036 | 4.96
17.5 | 1.001 | 0.1975 | -0.038 | 5.07
18 | 1.027 | 0.20156 | -0.039 | 5.096
18.5 | 1.053 | 0.21055 | -0.04 | 5.003
19 | 1.08 | 0.21304 | -0.04 | 5.068
19.5 | 1.106 | 0.22171 | -0.041 | 4.989
20 | 1.135 | 0.22879 | -0.043 | 4.96

## 32. Re 500k Mach 0.50 (2)
BIGFOIL.COM POLAR EXPORT
NACA67-114 a=0.8
NACA67-114 a=0.8 |  |  |  | Cl Max: | -0.1239 | at alpha= | -0.5 | deg
XFOIL ncrit=9 |  |  |  | L/D Max: | -2.4078 | at alpha= | -16 | deg
Re: | 500000 |  |  | Cd Min: | 0.23435 | at alpha= | -20 | deg
Mach: | 0.5 |  |  | Cl=0 at alpha= | -99 | deg
|  |  |  | @ Cl=0.1, Cd= | 0.01851
|  |  |  | @ Cl=0.4, Cd= | 0.01851
|  |  |  | @ Cl=0.6, Cd= | 0.01851
alpha (deg) | Cl | Cd | Cm | Cl/Cd
-20 | -0.5927 | 0.23435 | -0.02 | -2.5291
-19.5 | -0.579 | 0.22646 | -0.027 | -2.5567
-19 | -0.5521 | 0.21857 | -0.0297 | -2.526
-18.5 | -0.5309 | 0.21177 | -0.034 | -2.507
-18 | -0.5151 | 0.20411 | -0.0389 | -2.5236
-17.5 | -0.4984 | 0.19482 | -0.049 | -2.5583
-17 | -0.4623 | 0.18586 | -0.0542 | -2.4874
-16.5 | -0.433 | 0.17788 | -0.0609 | -2.4342
-16 | -0.4072 | 0.16912 | -0.0685 | -2.4078
-15.5 | -0.398 | 0.15925 | -0.0774 | -2.4992
-15 | -0.3751 | 0.15091 | -0.0809 | -2.4856
-14.5 | -0.3542 | 0.14392 | -0.0843 | -2.4611
-14 | -0.3403 | 0.13656 | -0.0879 | -2.4919
-13.5 | -0.3408 | 0.1267 | -0.0944 | -2.6898
-13 | -0.336 | 0.11742 | -0.0993 | -2.8615
-12.5 | -0.3368 | 0.10639 | -0.1026 | -3.1657
-12 | -0.3278 | 0.09958 | -0.1049 | -3.2918
-11.5 | -0.3393 | 0.08872 | -0.1098 | -3.8244
-11 | -0.3607 | 0.07586 | -0.1168 | -4.7548
-10.5 | -0.3963 | 0.05989 | -0.1278 | -6.6171
-10 | -0.4404 | 0.04922 | -0.1313 | -8.9476
-9.5 | -0.4777 | 0.04205 | -0.1285 | -11.3603
-9 | -0.5056 | 0.03623 | -0.1229 | -13.9553
-8.5 | -0.5229 | 0.03135 | -0.115 | -16.6794
-8 | -0.5213 | 0.02704 | -0.1072 | -19.2788
-7.5 | -0.486 | 0.02307 | -0.1027 | -21.0663
-7 | -0.4339 | 0.0208 | -0.1002 | -20.8606
-6.5 | -0.3807 | 0.01919 | -0.0977 | -19.8385
-6 | -0.3341 | 0.0182 | -0.0941 | -18.3571
-5.5 | -0.2949 | 0.01721 | -0.0896 | -17.1354
-5 | -0.2567 | 0.01644 | -0.0847 | -15.6144
-4.5 | -0.23 | 0.01633 | -0.0782 | -14.0845
-4 | -0.2081 | 0.01594 | -0.0705 | -13.0552
-3 | -0.2765 | 0.01498 | -0.0334 | -18.4579
-2.5 | -0.3395 | 0.01473 | -0.0081 | -23.0482
-2 | -0.3234 | 0.01396 | 0.0034 | -23.1662
-1.5 | -0.2472 | 0.01461 | 0.0025 | -16.9199
-1 | -0.2334 | 0.0158 | 0.0136 | -14.7722
-0.5 | -0.1239 | 0.01851 | 0.0084 | -6.6937

## 33. Re 750k Mach 0.00 (1)
BIGFOIL.COM POLAR EXPORT
NACA67-114 a=0.8
NACA67-114 a=0.8 |  |  |  | Cl Max: | 1.126 | at alpha= | 10.5 | deg
JavaFoil+Calcfoil stall+Eppler ext transition |  |  |  | L/D Max: | 87.921 | at alpha= | 3.5 | deg
Re: | 750000 |  |  | Cd Min: | 0.00535 | at alpha= | -0.5 | deg
Mach: | 0 |  |  | Cl=0 at alpha= | -0.81667 | deg
|  |  |  | @ Cl=0.1, Cd= | 0.0054207
|  |  |  | @ Cl=0.4, Cd= | 0.0056462
|  |  |  | @ Cl=0.6, Cd= | 0.01144
alpha (deg) | Cl | Cd | Cm | Cl/Cd
-15 | -0.847 | 0.11668 | 0.006 | -7.259
-14.5 | -0.853 | 0.11045 | 0.005 | -7.722
-14 | -0.856 | 0.10302 | 0.005 | -8.308
-13.5 | -0.856 | 0.09664 | 0.004 | -8.856
-13 | -0.854 | 0.09121 | 0.004 | -9.361
-12.5 | -0.848 | 0.08612 | 0.004 | -9.842
-12 | -0.839 | 0.08069 | 0.003 | -10.403
-11.5 | -0.828 | 0.07528 | 0.003 | -11.003
-11 | -0.813 | 0.07074 | 0.002 | -11.494
-10.5 | -0.8 | 0.06348 | 0.002 | -12.598
-10 | -0.93 | 0.01716 | 0.002 | -54.21
-9.5 | -0.905 | 0.01611 | 0.001 | -56.175
-9 | -0.872 | 0.01543 | 0 | -56.511
-8.5 | -0.835 | 0.01456 | -0.001 | -57.335
-8 | -0.794 | 0.01394 | -0.002 | -56.965
-7.5 | -0.75 | 0.01359 | -0.003 | -55.196
-7 | -0.703 | 0.01301 | -0.004 | -54.051
-6.5 | -0.654 | 0.0124 | -0.006 | -52.765
-6 | -0.603 | 0.01192 | -0.007 | -50.557
-5.5 | -0.549 | 0.01148 | -0.008 | -47.829
-5 | -0.494 | 0.0111 | -0.009 | -44.527
-4.5 | -0.438 | 0.01073 | -0.01 | -40.794
-4 | -0.38 | 0.01039 | -0.011 | -36.594
-3.5 | -0.322 | 0.01008 | -0.012 | -31.897
-3 | -0.261 | 0.00554 | -0.014 | -47.136
-2.5 | -0.202 | 0.00547 | -0.015 | -36.896
-2 | -0.142 | 0.00543 | -0.016 | -26.221
-1.5 | -0.082 | 0.00538 | -0.017 | -15.317
-1 | -0.022 | 0.00536 | -0.018 | -4.166
-0.5 | 0.038 | 0.00535 | -0.019 | 7.098
0 | 0.098 | 0.00542 | -0.02 | 18.084
0.5 | 0.158 | 0.00544 | -0.022 | 29.031
1 | 0.218 | 0.00548 | -0.023 | 39.811
1.5 | 0.277 | 0.00553 | -0.024 | 50.144
2 | 0.337 | 0.00558 | -0.025 | 60.3
2.5 | 0.396 | 0.00564 | -0.026 | 70.12
3 | 0.454 | 0.00573 | -0.027 | 79.242
3.5 | 0.512 | 0.00583 | -0.029 | 87.921
4 | 0.572 | 0.01142 | -0.03 | 50.104
4.5 | 0.629 | 0.01146 | -0.031 | 54.846
5 | 0.684 | 0.01204 | -0.032 | 56.8
5.5 | 0.737 | 0.01248 | -0.033 | 59.068
6 | 0.789 | 0.01296 | -0.034 | 60.899
6.5 | 0.839 | 0.0138 | -0.035 | 60.811
7 | 0.887 | 0.01437 | -0.037 | 61.686
7.5 | 0.932 | 0.01497 | -0.038 | 62.235
8 | 0.974 | 0.01563 | -0.039 | 62.293
8.5 | 1.013 | 0.01631 | -0.04 | 62.093
9 | 1.048 | 0.01707 | -0.041 | 61.399
9.5 | 1.08 | 0.01788 | -0.042 | 60.426
10 | 1.108 | 0.01863 | -0.043 | 59.475
10.5 | 1.126 | 0.01972 | -0.044 | 57.115
11 | 0.952 | 0.0686 | -0.026 | 13.876
11.5 | 0.959 | 0.07417 | -0.025 | 12.923
12 | 0.961 | 0.08029 | -0.024 | 11.966
12.5 | 0.962 | 0.08549 | -0.024 | 11.249
13 | 0.959 | 0.09085 | -0.024 | 10.551
13.5 | 0.951 | 0.09793 | -0.023 | 9.715
14 | 0.943 | 0.10375 | -0.024 | 9.086
14.5 | 0.929 | 0.11005 | -0.023 | 8.44
15 | 0.914 | 0.11674 | -0.023 | 7.829
15.5 | 0.896 | 0.12354 | -0.022 | 7.254

## 34. Re 750k Mach 0.00 (2)
BIGFOIL.COM POLAR EXPORT
NACA67-114 a=0.8
NACA67-114 a=0.8 |  |  |  | Cl Max: | 1.0811 | at alpha= | 15 | deg
XFOIL ncrit=9 |  |  |  | L/D Max: | 64.25 | at alpha= | 3.5 | deg
Re: | 750000 |  |  | Cd Min: | 0.21773 | at alpha= | 20 | deg
Mach: | 0 |  |  | Cl=0 at alpha= | -0.62584 | deg
|  |  |  | @ Cl=0.1, Cd= | 0.0098586
|  |  |  | @ Cl=0.4, Cd= | 0.007516
|  |  |  | @ Cl=0.6, Cd= | 0.014135
alpha (deg) | Cl | Cd | Cm | Cl/Cd
-18.5 | -0.5312 | 0.18873 | -0.029 | -2.8146
-18 | -0.5136 | 0.18384 | -0.032 | -2.7937
-17.5 | -0.5005 | 0.17726 | -0.0357 | -2.8235
-17 | -0.4993 | 0.16572 | -0.0428 | -3.0129
-16 | -0.4646 | 0.1488 | -0.055 | -3.1223
-15.5 | -0.778 | 0.06248 | -0.0966 | -12.452
-15 | -0.8134 | 0.05056 | -0.1037 | -16.0878
-14.5 | -0.8571 | 0.04225 | -0.1015 | -20.2864
-14 | -0.8823 | 0.03675 | -0.0966 | -24.0082
-13.5 | -0.8868 | 0.03342 | -0.0917 | -26.535
-13 | -0.8831 | 0.0301 | -0.0871 | -29.3389
-12.5 | -0.8745 | 0.02655 | -0.0824 | -32.9379
-12 | -0.8506 | 0.02431 | -0.0794 | -34.9897
-11.5 | -0.8213 | 0.02279 | -0.0767 | -36.0377
-11 | -0.7891 | 0.02156 | -0.0741 | -36.6002
-10.5 | -0.7535 | 0.02028 | -0.0719 | -37.1548
-10 | -0.7144 | 0.01908 | -0.0702 | -37.4423
-9.5 | -0.6792 | 0.0174 | -0.0679 | -39.0345
-9 | -0.6396 | 0.01655 | -0.0661 | -38.6465
-8.5 | -0.5978 | 0.01588 | -0.0644 | -37.6448
-8 | -0.5613 | 0.0149 | -0.0619 | -37.6711
-7.5 | -0.5184 | 0.01432 | -0.0604 | -36.2011
-7 | -0.4778 | 0.0136 | -0.0585 | -35.1324
-6.5 | -0.4367 | 0.01298 | -0.0565 | -33.6441
-6 | -0.3932 | 0.01254 | -0.0549 | -31.3557
-5.5 | -0.3523 | 0.01198 | -0.0527 | -29.4073
-5 | -0.3111 | 0.01156 | -0.0504 | -26.9118
-4.5 | -0.2756 | 0.01109 | -0.0471 | -24.8512
-4 | -0.2542 | 0.01027 | -0.0412 | -24.7517
-3.5 | -0.2448 | 0.00914 | -0.0329 | -26.7834
-3 | -0.2467 | 0.00776 | -0.0214 | -31.7912
-2.5 | -0.1972 | 0.00793 | -0.0201 | -24.8676
-2 | -0.1452 | 0.00826 | -0.0195 | -17.5787
-1.5 | -0.0964 | 0.0087 | -0.0182 | -11.0805
-1 | -0.0443 | 0.0094 | -0.0169 | -4.7128
-0.5 | 0.0149 | 0.00999 | -0.0172 | 1.4915
0 | 0.0695 | 0.00991 | -0.0174 | 7.0131
0.5 | 0.1288 | 0.00981 | -0.0184 | 13.1295
1 | 0.1809 | 0.00974 | -0.0179 | 18.5729
1.5 | 0.2469 | 0.00904 | -0.0197 | 27.3119
2 | 0.3083 | 0.00826 | -0.0205 | 37.3245
2.5 | 0.3649 | 0.0077 | -0.0205 | 47.3896
3 | 0.4164 | 0.00743 | -0.0198 | 56.0431
3.5 | 0.4626 | 0.0072 | -0.018 | 64.25
4 | 0.4658 | 0.00787 | -0.007 | 59.1868
4.5 | 0.4425 | 0.0091 | 0.0085 | 48.6264
5 | 0.4497 | 0.01053 | 0.0167 | 42.7066
5.5 | 0.4719 | 0.01176 | 0.022 | 40.1276
6 | 0.5059 | 0.01264 | 0.0252 | 40.0237
6.5 | 0.5466 | 0.01326 | 0.0272 | 41.2217
7 | 0.5866 | 0.01396 | 0.0293 | 42.0201
7.5 | 0.6294 | 0.01452 | 0.0307 | 43.3471
8 | 0.6677 | 0.01525 | 0.033 | 43.7836
8.5 | 0.7041 | 0.01615 | 0.0355 | 43.5975
9 | 0.7449 | 0.01679 | 0.0372 | 44.3657
9.5 | 0.7781 | 0.01797 | 0.04 | 43.2999
10 | 0.8142 | 0.01883 | 0.0424 | 43.2395
10.5 | 0.8477 | 0.01996 | 0.0449 | 42.4699
11 | 0.8748 | 0.0215 | 0.0484 | 40.6884
11.5 | 0.907 | 0.02262 | 0.051 | 40.0973
12 | 0.9383 | 0.02393 | 0.0534 | 39.2102
12.5 | 0.9769 | 0.02586 | 0.0535 | 37.7765
13.5 | 1.0486 | 0.03174 | 0.0526 | 33.0372
14 | 1.063 | 0.03454 | 0.0556 | 30.7759
14.5 | 1.0736 | 0.03757 | 0.0584 | 28.576
15 | 1.0811 | 0.04085 | 0.0609 | 26.4651
15.5 | 1.0746 | 0.0459 | 0.0635 | 23.4118
16 | 1.0679 | 0.05117 | 0.0647 | 20.8697
16.5 | 1.0476 | 0.05882 | 0.0646 | 17.8103
17 | 1.0274 | 0.06744 | 0.0622 | 15.2343
17.5 | 0.9947 | 0.07953 | 0.0567 | 12.5072
18.5 | 0.6348 | 0.19448 | 0.0019 | 3.2641
19 | 0.6508 | 0.19987 | -0.0012 | 3.2561
19.5 | 0.6647 | 0.20639 | -0.0041 | 3.2206
20 | 0.668 | 0.21773 | -0.0107 | 3.068

## 35. Re 750k Mach 0.10 (1)
BIGFOIL.COM POLAR EXPORT
NACA67-114 a=0.8
NACA67-114 a=0.8 |  |  |  | Cl Max: | 1.105 | at alpha= | 10 | deg
JavaFoil+Calcfoil stall+Eppler ext transition |  |  |  | L/D Max: | 87.989 | at alpha= | 3.5 | deg
Re: | 750000 |  |  | Cd Min: | 0.00536 | at alpha= | -0.5 | deg
Mach: | 0.1 |  |  | Cl=0 at alpha= | -0.81667 | deg
|  |  |  | @ Cl=0.1, Cd= | 0.005431
|  |  |  | @ Cl=0.4, Cd= | 0.0056631
|  |  |  | @ Cl=0.6, Cd= | 0.011645
alpha (deg) | Cl | Cd | Cm | Cl/Cd
-14.5 | -0.83 | 0.11045 | 0.005 | -7.518
-14 | -0.836 | 0.10384 | 0.005 | -8.054
-13.5 | -0.84 | 0.09772 | 0.005 | -8.598
-13 | -0.84 | 0.0922 | 0.004 | -9.112
-12.5 | -0.837 | 0.08673 | 0.004 | -9.655
-12 | -0.831 | 0.08131 | 0.003 | -10.216
-11.5 | -0.821 | 0.07628 | 0.003 | -10.765
-11 | -0.808 | 0.0714 | 0.002 | -11.315
-10.5 | -0.794 | 0.06505 | 0.002 | -12.206
-10 | -0.783 | 0.0568 | 0.001 | -13.778
-9.5 | -0.904 | 0.01631 | 0.001 | -55.412
-9 | -0.872 | 0.01558 | 0 | -55.958
-8.5 | -0.836 | 0.01467 | -0.001 | -56.956
-8 | -0.796 | 0.01405 | -0.002 | -56.603
-7.5 | -0.752 | 0.01367 | -0.003 | -54.993
-7 | -0.706 | 0.01298 | -0.004 | -54.346
-6.5 | -0.656 | 0.01247 | -0.006 | -52.645
-6 | -0.605 | 0.01198 | -0.007 | -50.517
-5.5 | -0.552 | 0.01153 | -0.008 | -47.822
-5 | -0.496 | 0.01114 | -0.009 | -44.544
-4.5 | -0.44 | 0.01077 | -0.01 | -40.828
-4 | -0.382 | 0.01043 | -0.011 | -36.638
-3.5 | -0.323 | 0.01012 | -0.013 | -31.928
-3 | -0.262 | 0.00556 | -0.014 | -47.205
-2.5 | -0.203 | 0.00549 | -0.015 | -36.963
-2 | -0.143 | 0.00544 | -0.016 | -26.291
-1.5 | -0.083 | 0.0054 | -0.017 | -15.342
-1 | -0.022 | 0.00538 | -0.018 | -4.175
-0.5 | 0.038 | 0.00536 | -0.019 | 7.115
0 | 0.098 | 0.00543 | -0.021 | 18.117
0.5 | 0.159 | 0.00546 | -0.022 | 29.099
1 | 0.219 | 0.00549 | -0.023 | 39.879
1.5 | 0.279 | 0.00554 | -0.024 | 50.31
2 | 0.338 | 0.0056 | -0.025 | 60.351
2.5 | 0.398 | 0.00566 | -0.026 | 70.253
3 | 0.456 | 0.00575 | -0.027 | 79.325
3.5 | 0.515 | 0.00585 | -0.029 | 87.989
4 | 0.575 | 0.01147 | -0.03 | 50.114
4.5 | 0.632 | 0.01187 | -0.031 | 53.219
5 | 0.687 | 0.0121 | -0.032 | 56.769
5.5 | 0.741 | 0.01255 | -0.033 | 59.013
6 | 0.792 | 0.01303 | -0.035 | 60.802
6.5 | 0.842 | 0.01388 | -0.036 | 60.659
7 | 0.89 | 0.01446 | -0.037 | 61.531
7.5 | 0.934 | 0.01508 | -0.038 | 61.968
8 | 0.976 | 0.01578 | -0.039 | 61.859
8.5 | 1.014 | 0.0165 | -0.04 | 61.465
9 | 1.049 | 0.01723 | -0.041 | 60.887
9.5 | 1.08 | 0.01803 | -0.042 | 59.872
10 | 1.105 | 0.01878 | -0.043 | 58.85
10.5 | 0.94 | 0.06367 | -0.027 | 14.76
11 | 0.944 | 0.07021 | -0.024 | 13.45
11.5 | 0.95 | 0.07548 | -0.024 | 12.589
12 | 0.949 | 0.08165 | -0.022 | 11.627
12.5 | 0.949 | 0.0873 | -0.023 | 10.871
13 | 0.943 | 0.09262 | -0.023 | 10.177
13.5 | 0.933 | 0.09797 | -0.023 | 9.521
14 | 0.92 | 0.10505 | -0.023 | 8.755
14.5 | 0.904 | 0.11282 | -0.023 | 8.01
15 | 0.883 | 0.11771 | -0.021 | 7.505

## 36. Re 750k Mach 0.10 (2)
BIGFOIL.COM POLAR EXPORT
NACA67-114 a=0.8
NACA67-114 a=0.8 |  |  |  | Cl Max: | 1.0588 | at alpha= | 15 | deg
XFOIL ncrit=9 |  |  |  | L/D Max: | 64.1909 | at alpha= | 3.5 | deg
Re: | 750000 |  |  | Cd Min: | 0.21857 | at alpha= | 20 | deg
Mach: | 0.1 |  |  | Cl=0 at alpha= | -0.62252 | deg
|  |  |  | @ Cl=0.1, Cd= | 0.009914
|  |  |  | @ Cl=0.4, Cd= | 0.007555
|  |  |  | @ Cl=0.6, Cd= | 0.01424
alpha (deg) | Cl | Cd | Cm | Cl/Cd
-18 | -0.513 | 0.18451 | -0.0322 | -2.7803
-17.5 | -0.4996 | 0.17792 | -0.0359 | -2.808
-17 | -0.4965 | 0.16632 | -0.0436 | -2.9852
-16.5 | -0.4832 | 0.15625 | -0.0501 | -3.0925
-16 | -0.4602 | 0.14955 | -0.0557 | -3.0772
-15.5 | -0.7038 | 0.07699 | -0.0878 | -9.1414
-15 | -0.7558 | 0.05802 | -0.1028 | -13.0265
-14.5 | -0.8108 | 0.04679 | -0.1047 | -17.3285
-14 | -0.8492 | 0.03983 | -0.1007 | -21.3206
-13.5 | -0.8638 | 0.03559 | -0.0957 | -24.2709
-13 | -0.869 | 0.03163 | -0.0906 | -27.4739
-12.5 | -0.8665 | 0.02805 | -0.0853 | -30.8913
-12 | -0.8479 | 0.02514 | -0.0816 | -33.7271
-11.5 | -0.8205 | 0.0234 | -0.0787 | -35.0641
-11 | -0.7895 | 0.02214 | -0.0759 | -35.6594
-10.5 | -0.7543 | 0.02072 | -0.0735 | -36.4044
-10 | -0.7152 | 0.01937 | -0.0717 | -36.9231
-9.5 | -0.6792 | 0.01764 | -0.0694 | -38.5034
-9 | -0.6397 | 0.01675 | -0.0675 | -38.191
-8.5 | -0.5979 | 0.01604 | -0.0657 | -37.2756
-8 | -0.5612 | 0.01503 | -0.0631 | -37.3387
-7.5 | -0.5166 | 0.01452 | -0.0618 | -35.5785
-7 | -0.4773 | 0.01369 | -0.0596 | -34.8649
-6.5 | -0.4358 | 0.01307 | -0.0576 | -33.3435
-6 | -0.3924 | 0.0126 | -0.0559 | -31.1429
-5.5 | -0.3512 | 0.01204 | -0.0537 | -29.1694
-5 | -0.3095 | 0.01161 | -0.0515 | -26.6581
-4.5 | -0.2732 | 0.01114 | -0.0482 | -24.5242
-4 | -0.2521 | 0.01035 | -0.0422 | -24.3575
-3.5 | -0.2429 | 0.00923 | -0.0338 | -26.3164
-3 | -0.2471 | 0.0078 | -0.0218 | -31.6795
-2.5 | -0.1985 | 0.00796 | -0.0202 | -24.9372
-2 | -0.1473 | 0.00831 | -0.0194 | -17.7256
-1.5 | -0.098 | 0.00875 | -0.0181 | -11.2
-1 | -0.0456 | 0.00945 | -0.0168 | -4.8254
-0.5 | 0.0148 | 0.01004 | -0.0172 | 1.4741
0 | 0.0696 | 0.00997 | -0.0174 | 6.9809
0.5 | 0.1293 | 0.00986 | -0.0184 | 13.1136
1 | 0.1802 | 0.00981 | -0.0177 | 18.369
1.5 | 0.2481 | 0.00908 | -0.0198 | 27.3238
2 | 0.3102 | 0.00829 | -0.0206 | 37.4186
2.5 | 0.3672 | 0.00773 | -0.0206 | 47.5032
3 | 0.4178 | 0.00746 | -0.0197 | 56.0054
3.5 | 0.4641 | 0.00723 | -0.0178 | 64.1909
4 | 0.4632 | 0.00793 | -0.0059 | 58.4111
5 | 0.4479 | 0.01063 | 0.0177 | 42.1355
5.5 | 0.4706 | 0.01186 | 0.0229 | 39.6796
6 | 0.5054 | 0.01273 | 0.026 | 39.7015
6.5 | 0.5464 | 0.01335 | 0.0281 | 40.9288
7 | 0.5866 | 0.01405 | 0.0302 | 41.7509
7.5 | 0.629 | 0.01465 | 0.0318 | 42.9352
8 | 0.668 | 0.01537 | 0.0341 | 43.4613
8.5 | 0.7046 | 0.01628 | 0.0366 | 43.2801
9 | 0.745 | 0.01698 | 0.0384 | 43.8751
9.5 | 0.7784 | 0.01818 | 0.0413 | 42.8163
10 | 0.8142 | 0.0191 | 0.0438 | 42.6283
10.5 | 0.8465 | 0.02037 | 0.0466 | 41.5562
11 | 0.875 | 0.02188 | 0.05 | 39.9909
11.5 | 0.907 | 0.02309 | 0.0527 | 39.2811
12 | 0.9376 | 0.02449 | 0.0553 | 38.285
12.5 | 0.9743 | 0.02671 | 0.0557 | 36.477
13.5 | 1.0414 | 0.03309 | 0.0552 | 31.4717
14 | 1.0508 | 0.03638 | 0.0585 | 28.884
14.5 | 1.0569 | 0.03984 | 0.0615 | 26.5286
15 | 1.0588 | 0.04375 | 0.0639 | 24.2011
15.5 | 1.0421 | 0.05011 | 0.066 | 20.7962
16 | 1.025 | 0.05712 | 0.0662 | 17.9447
16.5 | 0.9888 | 0.06794 | 0.0634 | 14.554
17 | 0.9477 | 0.08181 | 0.0565 | 11.5842
17.5 | 0.622 | 0.17621 | 0.0124 | 3.5299
18 | 0.6208 | 0.18921 | 0.0053 | 3.281
18.5 | 0.6349 | 0.19535 | 0.0018 | 3.2501
19 | 0.6511 | 0.20077 | -0.0014 | 3.243
19.5 | 0.6654 | 0.20736 | -0.0044 | 3.2089
20 | 0.6691 | 0.21857 | -0.011 | 3.0613

## 37. Re 750k Mach 0.25 (1)
BIGFOIL.COM POLAR EXPORT
NACA67-114 a=0.8
NACA67-114 a=0.8 |  |  |  | Cl Max: | 1.061 | at alpha= | 9.5 | deg
JavaFoil+Calcfoil stall+Eppler ext transition |  |  |  | L/D Max: | 88.603 | at alpha= | 3.5 | deg
Re: | 750000 |  |  | Cd Min: | 0.00544 | at alpha= | -0.5 | deg
Mach: | 0.25 |  |  | Cl=0 at alpha= | -0.81452 | deg
|  |  |  | @ Cl=0.1, Cd= | 0.0055089
|  |  |  | @ Cl=0.4, Cd= | 0.0057508
|  |  |  | @ Cl=0.6, Cd= | 0.011825
alpha (deg) | Cl | Cd | Cm | Cl/Cd
-14 | -0.67 | 0.11623 | 0.004 | -5.762
-13.5 | -0.699 | 0.10703 | 0.004 | -6.531
-13 | -0.723 | 0.10016 | 0.004 | -7.221
-12.5 | -0.743 | 0.09278 | 0.003 | -8.003
-12 | -0.756 | 0.08691 | 0.003 | -8.695
-11.5 | -0.763 | 0.07998 | 0.003 | -9.545
-11 | -0.765 | 0.07559 | 0.002 | -10.116
-10.5 | -0.761 | 0.07001 | 0.002 | -10.864
-10 | -0.752 | 0.0641 | 0.001 | -11.735
-9.5 | -0.738 | 0.05931 | 0.001 | -12.444
-9 | -0.865 | 0.01616 | 0 | -53.535
-8.5 | -0.837 | 0.01522 | -0.001 | -54.963
-8 | -0.802 | 0.01478 | -0.002 | -54.212
-7.5 | -0.761 | 0.01421 | -0.003 | -53.557
-7 | -0.717 | 0.01345 | -0.005 | -53.312
-6.5 | -0.669 | 0.01287 | -0.006 | -51.971
-6 | -0.618 | 0.01233 | -0.007 | -50.133
-5.5 | -0.564 | 0.01182 | -0.008 | -47.738
-5 | -0.508 | 0.0114 | -0.009 | -44.606
-4.5 | -0.451 | 0.01103 | -0.01 | -40.884
-4 | -0.392 | 0.01064 | -0.012 | -36.823
-3.5 | -0.332 | 0.01032 | -0.013 | -32.136
-3 | -0.271 | 0.00993 | -0.014 | -27.269
-2.5 | -0.208 | 0.00558 | -0.015 | -37.297
-2 | -0.147 | 0.00552 | -0.016 | -26.584
-1.5 | -0.085 | 0.00548 | -0.017 | -15.51
-1 | -0.023 | 0.00545 | -0.019 | -4.225
-0.5 | 0.039 | 0.00544 | -0.02 | 7.203
0 | 0.101 | 0.00551 | -0.021 | 18.335
0.5 | 0.163 | 0.00554 | -0.022 | 29.442
1 | 0.225 | 0.00558 | -0.023 | 40.327
1.5 | 0.286 | 0.00562 | -0.025 | 50.849
2 | 0.347 | 0.00569 | -0.026 | 60.975
2.5 | 0.408 | 0.00576 | -0.027 | 70.789
3 | 0.468 | 0.00585 | -0.028 | 80.084
3.5 | 0.528 | 0.00596 | -0.029 | 88.603
4 | 0.59 | 0.01175 | -0.031 | 50.213
4.5 | 0.647 | 0.01218 | -0.032 | 53.126
5 | 0.703 | 0.01265 | -0.033 | 55.603
5.5 | 0.758 | 0.0128 | -0.034 | 59.196
6 | 0.809 | 0.01353 | -0.035 | 59.832
6.5 | 0.859 | 0.01431 | -0.037 | 59.994
7 | 0.904 | 0.01494 | -0.038 | 60.553
7.5 | 0.947 | 0.01575 | -0.039 | 60.132
8 | 0.985 | 0.01647 | -0.04 | 59.782
8.5 | 0.835 | 0.05871 | -0.017 | 14.219
9 | 1.046 | 0.01816 | -0.042 | 57.579
9.5 | 1.061 | 0.01935 | -0.043 | 54.835
10 | 0.898 | 0.06454 | -0.023 | 13.907
10.5 | 0.901 | 0.06982 | -0.023 | 12.91
11 | 0.895 | 0.0755 | -0.021 | 11.86
11.5 | 0.885 | 0.08035 | -0.021 | 11.01
12 | 0.866 | 0.08725 | -0.021 | 9.928
12.5 | 0.84 | 0.09297 | -0.02 | 9.033
13 | 0.807 | 0.10072 | -0.02 | 8.017
13.5 | 0.768 | 0.10735 | -0.02 | 7.158
14 | 0.724 | 0.11659 | -0.02 | 6.207
14.5 | 0.674 | 0.12815 | -0.021 | 5.255

## 38. Re 750k Mach 0.25 (2)
BIGFOIL.COM POLAR EXPORT
NACA67-114 a=0.8
NACA67-114 a=0.8 |  |  |  | Cl Max: | 0.9421 | at alpha= | 12.5 | deg
XFOIL ncrit=9 |  |  |  | L/D Max: | 63.7669 | at alpha= | 3.5 | deg
Re: | 750000 |  |  | Cd Min: | 0.18174 | at alpha= | 17.5 | deg
Mach: | 0.25 |  |  | Cl=0 at alpha= | -0.61656 | deg
|  |  |  | @ Cl=0.1, Cd= | 0.01032
|  |  |  | @ Cl=0.4, Cd= | 0.0077791
|  |  |  | @ Cl=0.6, Cd= | 0.014876
alpha (deg) | Cl | Cd | Cm | Cl/Cd
-16.5 | -0.4639 | 0.15984 | -0.0541 | -2.9023
-16 | -0.4394 | 0.15325 | -0.0594 | -2.8672
-15.5 | -0.421 | 0.14638 | -0.0641 | -2.8761
-15 | -0.4241 | 0.13416 | -0.0712 | -3.1612
-14.5 | -0.4238 | 0.1239 | -0.0758 | -3.4205
-14 | -0.6451 | 0.06394 | -0.1049 | -10.0891
-13.5 | -0.6971 | 0.05169 | -0.1097 | -13.4862
-13 | -0.7289 | 0.04447 | -0.1085 | -16.3908
-12.5 | -0.7719 | 0.03736 | -0.1036 | -20.6611
-12 | -0.7903 | 0.0325 | -0.0976 | -24.3169
-11.5 | -0.7921 | 0.02863 | -0.0919 | -27.6668
-11 | -0.7763 | 0.02654 | -0.0871 | -29.2502
-10.5 | -0.7532 | 0.02418 | -0.0829 | -31.1497
-10 | -0.7189 | 0.02163 | -0.08 | -33.2362
-9.5 | -0.6789 | 0.01972 | -0.0777 | -34.427
-9 | -0.6403 | 0.018 | -0.0752 | -35.5722
-8.5 | -0.5985 | 0.01698 | -0.0729 | -35.2473
-8 | -0.5592 | 0.01585 | -0.0702 | -35.2808
-7.5 | -0.5155 | 0.01509 | -0.0683 | -34.1617
-7 | -0.4746 | 0.01421 | -0.0659 | -33.399
-6.5 | -0.4286 | 0.01374 | -0.0642 | -31.1936
-6 | -0.3881 | 0.01298 | -0.0615 | -29.8998
-5.5 | -0.3453 | 0.0124 | -0.0591 | -27.8468
-5 | -0.3017 | 0.01197 | -0.0569 | -25.2047
-4.5 | -0.261 | 0.01149 | -0.0542 | -22.7154
-4 | -0.2364 | 0.01067 | -0.0486 | -22.1556
-3.5 | -0.2318 | 0.00968 | -0.0388 | -23.9463
-3 | -0.2424 | 0.00822 | -0.0255 | -29.4891
-2.5 | -0.2072 | 0.00821 | -0.0206 | -25.2375
-2 | -0.1598 | 0.0086 | -0.0187 | -18.5814
-1.5 | -0.1066 | 0.00898 | -0.0177 | -11.8708
-1 | -0.05 | 0.00973 | -0.0167 | -5.1387
-0.5 | 0.0152 | 0.01033 | -0.0177 | 1.4714
0 | 0.0729 | 0.01028 | -0.018 | 7.0914
0.5 | 0.12 | 0.01035 | -0.0165 | 11.5942
1 | 0.1783 | 0.01013 | -0.0167 | 17.6012
1.5 | 0.2555 | 0.0093 | -0.0203 | 27.4731
2 | 0.3218 | 0.00841 | -0.0214 | 38.264
2.5 | 0.3758 | 0.00792 | -0.0204 | 47.4495
3 | 0.4256 | 0.00763 | -0.0189 | 55.7798
3.5 | 0.4706 | 0.00738 | -0.0161 | 63.7669
4 | 0.4468 | 0.00818 | 0.0008 | 54.621
4.5 | 0.4277 | 0.00974 | 0.0152 | 43.9117
5 | 0.4382 | 0.01121 | 0.023 | 39.0901
5.5 | 0.4636 | 0.01245 | 0.028 | 37.2369
6 | 0.5024 | 0.01321 | 0.0308 | 38.0318
6.5 | 0.5446 | 0.01386 | 0.0331 | 39.2929
7 | 0.5862 | 0.01459 | 0.0354 | 40.1782
7.5 | 0.6267 | 0.01543 | 0.0378 | 40.6157
8 | 0.6677 | 0.01618 | 0.0401 | 41.267
8.5 | 0.7055 | 0.01716 | 0.043 | 41.1131
9 | 0.7404 | 0.0184 | 0.0461 | 40.2391
9.5 | 0.7783 | 0.01955 | 0.0487 | 39.8107
10 | 0.8132 | 0.02076 | 0.0519 | 39.1715
10.5 | 0.8433 | 0.02278 | 0.0554 | 37.0193
11 | 0.8756 | 0.02438 | 0.0587 | 35.9147
11.5 | 0.904 | 0.02624 | 0.0622 | 34.4512
12 | 0.9265 | 0.02848 | 0.066 | 32.5316
12.5 | 0.9421 | 0.03314 | 0.0685 | 28.4279
13.5 | 0.9412 | 0.04537 | 0.0707 | 20.745
14 | 0.9052 | 0.05394 | 0.0722 | 16.7816
14.5 | 0.8584 | 0.06577 | 0.0693 | 13.0515
15 | 0.8144 | 0.08063 | 0.0608 | 10.1005
15.5 | 0.7369 | 0.10729 | 0.0441 | 6.8683
16 | 0.5831 | 0.16041 | 0.0218 | 3.6351
16.5 | 0.5953 | 0.16734 | 0.0182 | 3.5574
17 | 0.6103 | 0.17344 | 0.0151 | 3.5188
17.5 | 0.6195 | 0.18174 | 0.0115 | 3.4087

## 39. Re 750k Mach 0.50 (1)
BIGFOIL.COM POLAR EXPORT
NACA67-114 a=0.8
NACA67-114 a=0.8 |  |  |  | Cl Max: | 1.135 | at alpha= | 20 | deg
JavaFoil+Calcfoil stall+Eppler ext transition |  |  |  | L/D Max: | 82.149 | at alpha= | 3 | deg
Re: | 750000 |  |  | Cd Min: | 0.0058 | at alpha= | -0.5 | deg
Mach: | 0.5 |  |  | Cl=0 at alpha= | -0.81429 | deg
|  |  |  | @ Cl=0.1, Cd= | 0.0058568
|  |  |  | @ Cl=0.4, Cd= | 0.0061309
|  |  |  | @ Cl=0.6, Cd= | 0.012626
alpha (deg) | Cl | Cd | Cm | Cl/Cd
-20 | -1.051 | 0.20975 | 0.015 | -5.009
-19.5 | -1.024 | 0.2033 | 0.014 | -5.037
-19 | -0.998 | 0.19411 | 0.014 | -5.14
-18.5 | -0.971 | 0.19453 | 0.013 | -4.992
-18 | -0.944 | 0.18815 | 0.012 | -5.019
-17.5 | -0.916 | 0.17799 | 0.011 | -5.144
-17 | -0.889 | 0.17635 | 0.011 | -5.039
-16.5 | -0.862 | 0.17387 | 0.01 | -4.957
-16 | -0.835 | 0.16963 | 0.009 | -4.924
-15.5 | -0.808 | 0.16567 | 0.009 | -4.88
-15 | -0.78 | 0.15034 | 0.008 | -5.187
-14.5 | -0.753 | 0.14555 | 0.007 | -5.171
-14 | -0.726 | 0.14476 | 0.006 | -5.012
-13.5 | -0.699 | 0.14105 | 0.006 | -4.953
-13 | -0.672 | 0.13239 | 0.005 | -5.073
-12.5 | -0.643 | 0.1272 | 0.004 | -5.058
-12 | -0.616 | 0.12372 | 0.004 | -4.978
-11.5 | -0.589 | 0.11388 | 0.003 | -5.17
-11 | -0.562 | 0.11092 | 0.002 | -5.063
-10.5 | -0.534 | 0.1079 | 0.002 | -4.952
-10 | -0.506 | 0.10326 | 0.001 | -4.9
-9.5 | -0.479 | 0.09815 | 0.001 | -4.879
-9 | -0.452 | 0.09554 | 0 | -4.726
-8.5 | -0.424 | 0.07405 | -0.001 | -5.723
-8 | -0.397 | 0.06071 | -0.001 | -6.532
-7.5 | -0.508 | 0.05672 | -0.001 | -8.954
-7 | -0.575 | 0.04819 | -0.003 | -11.941
-6.5 | -0.691 | 0.01513 | -0.006 | -45.655
-6 | -0.658 | 0.01432 | -0.008 | -45.938
-5.5 | -0.611 | 0.01348 | -0.009 | -45.34
-5 | -0.557 | 0.01275 | -0.01 | -43.685
-4.5 | -0.497 | 0.01218 | -0.012 | -40.804
-4 | -0.434 | 0.01168 | -0.013 | -37.124
-3.5 | -0.368 | 0.0112 | -0.014 | -32.847
-3 | -0.301 | 0.01081 | -0.016 | -27.818
-2.5 | -0.231 | 0.00599 | -0.017 | -38.559
-2 | -0.163 | 0.00591 | -0.018 | -27.592
-1.5 | -0.094 | 0.00586 | -0.019 | -16.136
-1 | -0.026 | 0.00582 | -0.021 | -4.4
-0.5 | 0.044 | 0.0058 | -0.022 | 7.504
0 | 0.113 | 0.00587 | -0.023 | 19.166
0.5 | 0.181 | 0.00591 | -0.025 | 30.714
1 | 0.25 | 0.00596 | -0.026 | 41.993
1.5 | 0.318 | 0.00603 | -0.027 | 52.779
2 | 0.386 | 0.00611 | -0.029 | 63.153
2.5 | 0.453 | 0.00621 | -0.03 | 73.006
3 | 0.52 | 0.00633 | -0.031 | 82.149
3.5 | 0.589 | 0.01253 | -0.033 | 47.04
4 | 0.653 | 0.01309 | -0.034 | 49.887
4.5 | 0.714 | 0.01369 | -0.035 | 52.137
5 | 0.771 | 0.01435 | -0.037 | 53.709
5.5 | 0.822 | 0.01535 | -0.038 | 53.523
6 | 0.864 | 0.01631 | -0.039 | 52.989
6.5 | 0.892 | 0.01725 | -0.041 | 51.725
7 | 0.741 | 0.04764 | -0.023 | 15.545
7.5 | 0.685 | 0.05375 | -0.017 | 12.744
8 | 0.486 | 0.05808 | -0.021 | 8.367
8.5 | 0.512 | 0.08381 | -0.018 | 6.106
9 | 0.539 | 0.09427 | -0.02 | 5.723
9.5 | 0.566 | 0.10151 | -0.021 | 5.581
10 | 0.594 | 0.09857 | -0.021 | 6.022
10.5 | 0.622 | 0.11096 | -0.024 | 5.602
11 | 0.649 | 0.11398 | -0.024 | 5.69
11.5 | 0.675 | 0.12243 | -0.025 | 5.517
12 | 0.702 | 0.12438 | -0.025 | 5.646
12.5 | 0.729 | 0.12644 | -0.027 | 5.769
13 | 0.758 | 0.13679 | -0.029 | 5.538
13.5 | 0.784 | 0.13667 | -0.029 | 5.739
14 | 0.811 | 0.144 | -0.03 | 5.631
14.5 | 0.838 | 0.14876 | -0.031 | 5.631
15 | 0.866 | 0.15833 | -0.033 | 5.468
15.5 | 0.893 | 0.15883 | -0.034 | 5.622
16 | 0.919 | 0.16554 | -0.034 | 5.554
16.5 | 0.946 | 0.16795 | -0.035 | 5.631
17 | 0.972 | 0.1776 | -0.036 | 5.473
17.5 | 1.002 | 0.1825 | -0.039 | 5.49
18 | 1.027 | 0.18442 | -0.039 | 5.571
18.5 | 1.054 | 0.18915 | -0.04 | 5.57
19 | 1.08 | 0.19547 | -0.04 | 5.524
19.5 | 1.106 | 0.20464 | -0.041 | 5.407
20 | 1.135 | 0.20942 | -0.043 | 5.419

## 40. Re 750k Mach 0.50 (2)
BIGFOIL.COM POLAR EXPORT
NACA67-114 a=0.8
NACA67-114 a=0.8 |  |  |  | Cl Max: | 0.7462 | at alpha= | 9.5 | deg
XFOIL ncrit=9 |  |  |  | L/D Max: | 52.0214 | at alpha= | 3 | deg
Re: | 750000 |  |  | Cd Min: | 0.23412 | at alpha= | -20 | deg
Mach: | 0.5 |  |  | Cl=0 at alpha= | -0.33127 | deg
|  |  |  | @ Cl=0.1, Cd= | 0.011938
|  |  |  | @ Cl=0.4, Cd= | 0.00875
|  |  |  | @ Cl=0.6, Cd= | 0.14721
alpha (deg) | Cl | Cd | Cm | Cl/Cd
-20 | -0.591 | 0.23412 | -0.0193 | -2.5243
-19.5 | -0.5726 | 0.22512 | -0.0257 | -2.5435
-18.5 | -0.5158 | 0.20794 | -0.0401 | -2.4805
-18 | -0.4868 | 0.19991 | -0.0473 | -2.4351
-17.5 | -0.4735 | 0.19034 | -0.0544 | -2.4877
-17 | -0.4603 | 0.1822 | -0.0586 | -2.5263
-16.5 | -0.4366 | 0.17559 | -0.0607 | -2.4865
-16 | -0.4186 | 0.16893 | -0.0639 | -2.4779
-15.5 | -0.4038 | 0.16149 | -0.0674 | -2.5005
-14 | -0.3777 | 0.13381 | -0.0818 | -2.8227
-13.5 | -0.3629 | 0.12727 | -0.084 | -2.8514
-13 | -0.3684 | 0.11455 | -0.0896 | -3.2161
-12.5 | -0.3559 | 0.10818 | -0.093 | -3.2899
-12 | -0.3795 | 0.09328 | -0.1001 | -4.0684
-11.5 | -0.3966 | 0.08127 | -0.1063 | -4.88
-11 | -0.4257 | 0.06598 | -0.1157 | -6.452
-10.5 | -0.4585 | 0.05354 | -0.1239 | -8.5637
-10 | -0.4991 | 0.04418 | -0.1254 | -11.297
-9.5 | -0.5322 | 0.03757 | -0.1216 | -14.1656
-9 | -0.5568 | 0.03217 | -0.1147 | -17.3081
-8.5 | -0.5685 | 0.02733 | -0.1068 | -20.8013
-8 | -0.5545 | 0.02279 | -0.1004 | -24.3308
-7.5 | -0.5082 | 0.01938 | -0.0969 | -26.2229
-7 | -0.4586 | 0.01759 | -0.0936 | -26.0716
-6.5 | -0.4125 | 0.0161 | -0.0897 | -25.6211
-6 | -0.3641 | 0.01524 | -0.0863 | -23.8911
-5.5 | -0.3213 | 0.01432 | -0.0823 | -22.4372
-5 | -0.2755 | 0.01365 | -0.0789 | -20.1832
-4.5 | -0.2294 | 0.01309 | -0.0755 | -17.5248
-4 | -0.1864 | 0.0125 | -0.0716 | -14.912
-3.5 | -0.1679 | 0.01125 | -0.0637 | -14.9244
-3 | -0.1905 | 0.01024 | -0.0474 | -18.6035
-2.5 | -0.2368 | 0.00941 | -0.0251 | -25.1647
-2 | -0.1971 | 0.00944 | -0.0189 | -20.8792
-1.5 | -0.1555 | 0.01014 | -0.014 | -15.3353
-1 | -0.1046 | 0.0109 | -0.0104 | -9.5963
-0.5 | -0.0245 | 0.01206 | -0.0118 | -2.0315
0 | 0.0481 | 0.01206 | -0.0134 | 3.9884
0.5 | 0.1206 | 0.01189 | -0.0151 | 10.143
1 | 0.1497 | 0.0118 | -0.0083 | 12.6864
1.5 | 0.2466 | 0.01083 | -0.0143 | 22.7701
2 | 0.3418 | 0.00934 | -0.019 | 36.5953
2.5 | 0.4 | 0.00875 | -0.0167 | 45.7143
3 | 0.4375 | 0.00841 | -0.0104 | 52.0214
3.5 | 0.4323 | 0.00842 | 0.0047 | 51.342
4 | 0.3922 | 0.01019 | 0.0243 | 38.4887
4.5 | 0.3857 | 0.01205 | 0.0363 | 32.0083
5 | 0.4054 | 0.01361 | 0.0434 | 29.7869
5.5 | 0.4461 | 0.01461 | 0.0473 | 30.5339
6 | 0.4919 | 0.01546 | 0.0506 | 31.8176
6.5 | 0.5347 | 0.01646 | 0.0545 | 32.4848
7 | 0.5754 | 0.0177 | 0.0587 | 32.5085
7.5 | 0.6157 | 0.01911 | 0.063 | 32.2187
8 | 0.6577 | 0.02078 | 0.0672 | 31.6506
8.5 | 0.6977 | 0.0229 | 0.0714 | 30.4672
9 | 0.7354 | 0.02622 | 0.0761 | 28.0473
9.5 | 0.7462 | 0.03098 | 0.0822 | 24.0865
10 | 0.7343 | 0.03653 | 0.0885 | 20.1013
10.5 | 0.7073 | 0.04303 | 0.0936 | 16.4374
11 | 0.6769 | 0.05063 | 0.0954 | 13.3695
11.5 | 0.639 | 0.06082 | 0.0927 | 10.5064
12 | 0.5921 | 0.07677 | 0.0826 | 7.7126
12.5 | 0.5565 | 0.09437 | 0.072 | 5.897
13 | 0.5364 | 0.10852 | 0.0639 | 4.9429
13.5 | 0.5265 | 0.12254 | 0.0553 | 4.2966
14 | 0.5301 | 0.1352 | 0.0468 | 3.9209
14.5 | 0.541 | 0.14721 | 0.0382 | 3.675

## 41. Re 1M Mach 0.00 (1)
BIGFOIL.COM POLAR EXPORT
NACA67-114 a=0.8
NACA67-114 a=0.8 |  |  |  | Cl Max: | 1.144 | at alpha= | 11 | deg
JavaFoil+Calcfoil stall+Eppler ext transition |  |  |  | L/D Max: | 104.733 | at alpha= | 3.5 | deg
Re: | 1000000 |  |  | Cd Min: | 0.00454 | at alpha= | 2 | deg
Mach: | 0 |  |  | Cl=0 at alpha= | -0.81667 | deg
|  |  |  | @ Cl=0.1, Cd= | 0.004781
|  |  |  | @ Cl=0.4, Cd= | 0.0047636
|  |  |  | @ Cl=0.6, Cd= | 0.010868
alpha (deg) | Cl | Cd | Cm | Cl/Cd
-15.5 | -0.84 | 0.11997 | 0.006 | -7.003
-15 | -0.848 | 0.11497 | 0.006 | -7.379
-14.5 | -0.854 | 0.10571 | 0.006 | -8.08
-14 | -0.857 | 0.10041 | 0.005 | -8.538
-13.5 | -0.857 | 0.09465 | 0.005 | -9.059
-13 | -0.856 | 0.08809 | 0.004 | -9.714
-12.5 | -0.85 | 0.08407 | 0.004 | -10.105
-12 | -0.842 | 0.0782 | 0.003 | -10.763
-11.5 | -0.832 | 0.07239 | 0.003 | -11.487
-11 | -0.818 | 0.06702 | 0.003 | -12.209
-10.5 | -0.959 | 0.01694 | 0.003 | -56.608
-10 | -0.936 | 0.01595 | 0.002 | -58.658
-9.5 | -0.906 | 0.01518 | 0.001 | -59.697
-9 | -0.873 | 0.01453 | 0 | -60.086
-8.5 | -0.835 | 0.01392 | -0.001 | -60.036
-8 | -0.795 | 0.01339 | -0.002 | -59.339
-7.5 | -0.751 | 0.01282 | -0.003 | -58.553
-7 | -0.704 | 0.01232 | -0.004 | -57.138
-6.5 | -0.655 | 0.01164 | -0.006 | -56.25
-6 | -0.603 | 0.01102 | -0.007 | -54.713
-5.5 | -0.55 | 0.01045 | -0.008 | -52.608
-5 | -0.495 | 0.01007 | -0.009 | -49.11
-4.5 | -0.438 | 0.01007 | -0.01 | -43.517
-4 | -0.381 | 0.00976 | -0.011 | -38.988
-3.5 | -0.322 | 0.00945 | -0.013 | -34.063
-3 | -0.263 | 0.00487 | -0.014 | -53.938
-2.5 | -0.203 | 0.00482 | -0.015 | -42.076
-2 | -0.143 | 0.00478 | -0.016 | -29.948
-1.5 | -0.083 | 0.00476 | -0.017 | -17.426
-1 | -0.022 | 0.00474 | -0.018 | -4.738
-0.5 | 0.038 | 0.00474 | -0.019 | 8.059
0 | 0.098 | 0.00478 | -0.021 | 20.586
0.5 | 0.159 | 0.00481 | -0.022 | 33.035
1 | 0.219 | 0.00483 | -0.023 | 45.305
1.5 | 0.278 | 0.00487 | -0.024 | 57.23
2 | 0.338 | 0.00454 | -0.025 | 74.435
2.5 | 0.397 | 0.00476 | -0.026 | 83.53
3 | 0.456 | 0.00483 | -0.028 | 94.485
3.5 | 0.515 | 0.00492 | -0.029 | 104.733
4 | 0.573 | 0.01069 | -0.03 | 53.565
4.5 | 0.629 | 0.01106 | -0.031 | 56.874
5 | 0.684 | 0.01145 | -0.032 | 59.746
5.5 | 0.738 | 0.01189 | -0.033 | 62.064
6 | 0.79 | 0.01235 | -0.034 | 63.972
6.5 | 0.84 | 0.013 | -0.036 | 64.612
7 | 0.887 | 0.01357 | -0.037 | 65.374
7.5 | 0.932 | 0.01412 | -0.038 | 66.025
8 | 0.975 | 0.01488 | -0.039 | 65.496
8.5 | 1.014 | 0.01542 | -0.04 | 65.75
9 | 1.049 | 0.01624 | -0.041 | 64.622
9.5 | 1.081 | 0.01699 | -0.042 | 63.619
10 | 1.109 | 0.01776 | -0.043 | 62.46
10.5 | 1.13 | 0.01864 | -0.044 | 60.632
11 | 1.144 | 0.01948 | -0.045 | 58.761
11.5 | 1.143 | 0.0218 | -0.045 | 52.438
12 | 0.967 | 0.07612 | -0.027 | 12.704
12.5 | 0.965 | 0.08277 | -0.026 | 11.662
13 | 0.961 | 0.08854 | -0.026 | 10.858
13.5 | 0.954 | 0.09495 | -0.025 | 10.043
14 | 0.944 | 0.09951 | -0.025 | 9.49
14.5 | 0.931 | 0.1064 | -0.025 | 8.748
15 | 0.916 | 0.11436 | -0.025 | 8.007
15.5 | 0.898 | 0.11963 | -0.025 | 7.504
16 | 0.878 | 0.12661 | -0.024 | 6.933

## 42. Re 1M Mach 0.00 (2)
BIGFOIL.COM POLAR EXPORT
NACA67-114 a=0.8
NACA67-114 a=0.8 |  |  |  | Cl Max: | 1.1274 | at alpha= | 16 | deg
XFOIL ncrit=9 |  |  |  | L/D Max: | 70.0166 | at alpha= | 3 | deg
Re: | 1000000 |  |  | Cd Min: | 0.21157 | at alpha= | 20 | deg
Mach: | 0 |  |  | Cl=0 at alpha= | -0.75357 | deg
|  |  |  | @ Cl=0.1, Cd= | 0.0075144
|  |  |  | @ Cl=0.4, Cd= | 0.0060821
|  |  |  | @ Cl=0.6, Cd= | 0.012724
alpha (deg) | Cl | Cd | Cm | Cl/Cd
-19.5 | -0.5611 | 0.20005 | -0.0219 | -2.8048
-19 | -0.5434 | 0.19519 | -0.0249 | -2.784
-18.5 | -0.5276 | 0.1896 | -0.0284 | -2.7827
-17.5 | -0.7934 | 0.09842 | -0.066 | -8.0614
-17 | -0.8201 | 0.08219 | -0.0773 | -9.9781
-16 | -0.9004 | 0.05007 | -0.1008 | -17.9828
-15 | -0.959 | 0.03632 | -0.0962 | -26.4042
-14.5 | -0.9721 | 0.03168 | -0.0916 | -30.685
-14 | -0.9666 | 0.02873 | -0.0875 | -33.6443
-13.5 | -0.9487 | 0.0269 | -0.0842 | -35.2677
-13 | -0.9302 | 0.02471 | -0.0807 | -37.6447
-12.5 | -0.9051 | 0.02319 | -0.0776 | -39.0298
-12 | -0.8771 | 0.02161 | -0.0748 | -40.5877
-11.5 | -0.8462 | 0.02015 | -0.0721 | -41.995
-11 | -0.8104 | 0.01919 | -0.07 | -42.2303
-10.5 | -0.7821 | 0.01741 | -0.0667 | -44.9225
-10 | -0.7449 | 0.01647 | -0.0646 | -45.2277
-9.5 | -0.7057 | 0.01563 | -0.0627 | -45.1504
-9 | -0.6646 | 0.01492 | -0.0609 | -44.5442
-8.5 | -0.6274 | 0.01393 | -0.0585 | -45.0395
-8 | -0.5841 | 0.01339 | -0.057 | -43.6221
-7.5 | -0.5434 | 0.01276 | -0.055 | -42.5862
-7 | -0.4999 | 0.01223 | -0.0534 | -40.8749
-6.5 | -0.4561 | 0.01173 | -0.0519 | -38.8832
-6 | -0.4131 | 0.01122 | -0.0501 | -36.8182
-5.5 | -0.3684 | 0.01085 | -0.0486 | -33.9539
-5 | -0.3262 | 0.01042 | -0.0465 | -31.3052
-4.5 | -0.2858 | 0.01002 | -0.044 | -28.523
-3.5 | -0.2283 | 0.00843 | -0.0347 | -27.0819
-3 | -0.2173 | 0.00712 | -0.0265 | -30.5197
-2.5 | -0.193 | 0.00634 | -0.0202 | -30.4416
-2 | -0.1385 | 0.00645 | -0.0201 | -21.4729
-1.5 | -0.0829 | 0.0066 | -0.0203 | -12.5606
-1 | -0.0276 | 0.00696 | -0.0201 | -3.9655
-0.5 | 0.0284 | 0.00742 | -0.02 | 3.8275
0 | 0.084 | 0.00752 | -0.0202 | 11.1702
0.5 | 0.1406 | 0.0075 | -0.0208 | 18.7467
1 | 0.2024 | 0.00714 | -0.022 | 28.3473
1.5 | 0.2588 | 0.00677 | -0.0221 | 38.2275
2 | 0.3153 | 0.00636 | -0.0222 | 49.5755
2.5 | 0.3696 | 0.00617 | -0.0221 | 59.9028
3 | 0.4215 | 0.00602 | -0.0216 | 70.0166
3.5 | 0.4479 | 0.00645 | -0.0155 | 69.4419
4 | 0.4314 | 0.00764 | -0.0009 | 56.466
4.5 | 0.4326 | 0.00899 | 0.0091 | 48.1201
5 | 0.4545 | 0.01014 | 0.0147 | 44.8225
5.5 | 0.4836 | 0.01113 | 0.0188 | 43.4501
6 | 0.5238 | 0.01176 | 0.021 | 44.5408
6.5 | 0.5652 | 0.01236 | 0.023 | 45.7282
7 | 0.6092 | 0.01282 | 0.0244 | 47.5195
7.5 | 0.6513 | 0.01343 | 0.0261 | 48.4959
8 | 0.6904 | 0.01415 | 0.0282 | 48.7915
8.5 | 0.7333 | 0.01465 | 0.0297 | 50.0546
9 | 0.772 | 0.01546 | 0.0318 | 49.9353
9.5 | 0.8115 | 0.01623 | 0.0337 | 50
10 | 0.8456 | 0.01728 | 0.0364 | 48.9352
10.5 | 0.8813 | 0.01821 | 0.0388 | 48.3965
11 | 0.9167 | 0.01917 | 0.041 | 47.8195
11.5 | 0.9402 | 0.02086 | 0.0449 | 45.0719
12 | 0.972 | 0.02197 | 0.0476 | 44.2421
12.5 | 0.9982 | 0.02343 | 0.0508 | 42.6035
13 | 1.0264 | 0.02505 | 0.0533 | 40.9741
13.5 | 1.0678 | 0.027 | 0.0522 | 39.5481
14 | 1.0986 | 0.0299 | 0.0519 | 36.7425
14.5 | 1.1071 | 0.03328 | 0.0554 | 33.2662
15 | 1.1218 | 0.03596 | 0.0578 | 31.1958
15.5 | 1.1251 | 0.03988 | 0.0606 | 28.2121
16 | 1.1274 | 0.04403 | 0.0625 | 25.6053
16.5 | 1.1177 | 0.04985 | 0.0639 | 22.4213
17 | 1.1074 | 0.05636 | 0.0637 | 19.6487
17.5 | 1.0905 | 0.06458 | 0.0617 | 16.886
18 | 1.058 | 0.07645 | 0.0566 | 13.8391
18.5 | 1.0072 | 0.09351 | 0.0472 | 10.771
19.5 | 0.6621 | 0.2066 | -0.0055 | 3.2047
20 | 0.6788 | 0.21157 | -0.0085 | 3.2084

## 43. Re 1M Mach 0.10 (1)
BIGFOIL.COM POLAR EXPORT
NACA67-114 a=0.8
NACA67-114 a=0.8 |  |  |  | Cl Max: | 1.137 | at alpha= | 11 | deg
JavaFoil+Calcfoil stall+Eppler ext transition |  |  |  | L/D Max: | 104.874 | at alpha= | 3.5 | deg
Re: | 1000000 |  |  | Cd Min: | 0.00455 | at alpha= | 2 | deg
Mach: | 0.1 |  |  | Cl=0 at alpha= | -0.81147 | deg
|  |  |  | @ Cl=0.1, Cd= | 0.0047905
|  |  |  | @ Cl=0.4, Cd= | 0.0047714
|  |  |  | @ Cl=0.6, Cd= | 0.010892
alpha (deg) | Cl | Cd | Cm | Cl/Cd
-15.5 | -0.811 | 0.12129 | 0.006 | -6.69
-15 | -0.822 | 0.11592 | 0.006 | -7.095
-14.5 | -0.832 | 0.10867 | 0.006 | -7.654
-14 | -0.838 | 0.10257 | 0.005 | -8.17
-13.5 | -0.842 | 0.09565 | 0.005 | -8.797
-13 | -0.842 | 0.08959 | 0.004 | -9.394
-12.5 | -0.839 | 0.08475 | 0.004 | -9.902
-12 | -0.833 | 0.07895 | 0.003 | -10.545
-11.5 | -0.824 | 0.07352 | 0.003 | -11.206
-11 | -0.811 | 0.0685 | 0.002 | -11.845
-10.5 | -0.951 | 0.01756 | 0.003 | -54.167
-10 | -0.933 | 0.01611 | 0.002 | -57.907
-9.5 | -0.905 | 0.01538 | 0.001 | -58.862
-9 | -0.873 | 0.01467 | 0 | -59.521
-8.5 | -0.836 | 0.01404 | -0.001 | -59.583
-8 | -0.796 | 0.0135 | -0.002 | -58.981
-7.5 | -0.753 | 0.0129 | -0.003 | -58.341
-7 | -0.706 | 0.01231 | -0.005 | -57.396
-6.5 | -0.657 | 0.0117 | -0.006 | -56.157
-6 | -0.606 | 0.01108 | -0.007 | -54.653
-5.5 | -0.552 | 0.01049 | -0.008 | -52.614
-5 | -0.497 | 0.01047 | -0.009 | -47.476
-4.5 | -0.44 | 0.01013 | -0.01 | -43.472
-4 | -0.382 | 0.00979 | -0.011 | -39.037
-3.5 | -0.323 | 0.00948 | -0.013 | -34.115
-3 | -0.264 | 0.00488 | -0.014 | -54.014
-2.5 | -0.204 | 0.00483 | -0.015 | -42.252
-2 | -0.144 | 0.00479 | -0.016 | -29.989
-1.5 | -0.083 | 0.00476 | -0.017 | -17.483
-1 | -0.023 | 0.00475 | -0.018 | -4.746
-0.5 | 0.038 | 0.00475 | -0.02 | 8.08
0 | 0.099 | 0.00479 | -0.021 | 20.645
0.5 | 0.16 | 0.00482 | -0.022 | 33.118
1 | 0.22 | 0.00485 | -0.023 | 45.413
1.5 | 0.28 | 0.00488 | -0.024 | 57.29
2 | 0.34 | 0.00455 | -0.025 | 74.616
2.5 | 0.399 | 0.00477 | -0.027 | 83.755
3 | 0.458 | 0.00485 | -0.028 | 94.615
3.5 | 0.517 | 0.00493 | -0.029 | 104.874
4 | 0.575 | 0.01073 | -0.03 | 53.638
4.5 | 0.632 | 0.0111 | -0.031 | 56.945
5 | 0.687 | 0.01153 | -0.032 | 59.601
5.5 | 0.741 | 0.01194 | -0.033 | 62.064
6 | 0.793 | 0.01241 | -0.035 | 63.929
6.5 | 0.843 | 0.0131 | -0.036 | 64.32
7 | 0.89 | 0.01365 | -0.037 | 65.204
7.5 | 0.935 | 0.01425 | -0.038 | 65.613
8 | 0.977 | 0.01489 | -0.039 | 65.589
8.5 | 1.015 | 0.01559 | -0.04 | 65.093
9 | 1.05 | 0.01631 | -0.041 | 64.368
9.5 | 1.081 | 0.01718 | -0.042 | 62.893
10 | 1.107 | 0.01792 | -0.043 | 61.785
10.5 | 1.126 | 0.01887 | -0.044 | 59.679
11 | 1.137 | 0.01983 | -0.045 | 57.315
11.5 | 0.963 | 0.06887 | -0.029 | 13.979
12 | 0.952 | 0.07936 | -0.024 | 11.999
12.5 | 0.952 | 0.08404 | -0.025 | 11.323
13 | 0.945 | 0.09021 | -0.025 | 10.472
13.5 | 0.935 | 0.0963 | -0.025 | 9.707
14 | 0.922 | 0.10258 | -0.025 | 8.985
14.5 | 0.905 | 0.1092 | -0.025 | 8.291
15 | 0.885 | 0.11486 | -0.024 | 7.704
15.5 | 0.864 | 0.12201 | -0.024 | 7.08
16 | 0.841 | 0.12929 | -0.025 | 6.503

## 44. Re 1M Mach 0.10 (2)
BIGFOIL.COM POLAR EXPORT
NACA67-114 a=0.8
NACA67-114 a=0.8 |  |  |  | Cl Max: | 1.1082 | at alpha= | 15 | deg
XFOIL ncrit=9 |  |  |  | L/D Max: | 70.0993 | at alpha= | 3 | deg
Re: | 1000000 |  |  | Cd Min: | 0.2134 | at alpha= | 20 | deg
Mach: | 0.1 |  |  | Cl=0 at alpha= | -99 | deg
|  |  |  | @ Cl=0.1, Cd= | 0.0075515
|  |  |  | @ Cl=0.4, Cd= | 0.0061078
|  |  |  | @ Cl=0.6, Cd= | 0.012819
alpha (deg) | Cl | Cd | Cm | Cl/Cd
0 | 0.0839 | 0.00756 | -0.0202 | 11.0979
0.5 | 0.1409 | 0.00753 | -0.0208 | 18.7118
1 | 0.2034 | 0.00718 | -0.0221 | 28.3287
1.5 | 0.2602 | 0.00679 | -0.0222 | 38.3211
2 | 0.3171 | 0.00638 | -0.0223 | 49.7022
2.5 | 0.3716 | 0.00619 | -0.0222 | 60.0323
3 | 0.4234 | 0.00604 | -0.0216 | 70.0993
3.5 | 0.4472 | 0.00652 | -0.0148 | 68.589
4 | 0.4288 | 0.00769 | 0.0002 | 55.7607
4.5 | 0.4308 | 0.00907 | 0.01 | 47.4972
5.5 | 0.4828 | 0.01121 | 0.0197 | 43.0687
6 | 0.5234 | 0.01183 | 0.0219 | 44.2434
6.5 | 0.5651 | 0.01243 | 0.0239 | 45.4626
7 | 0.6091 | 0.01292 | 0.0254 | 47.144
7.5 | 0.6514 | 0.01353 | 0.0271 | 48.1449
8 | 0.6911 | 0.01424 | 0.0292 | 48.5323
8.5 | 0.7336 | 0.01481 | 0.0309 | 49.5341
9 | 0.7724 | 0.01562 | 0.0331 | 49.4494
9.5 | 0.8116 | 0.01645 | 0.0351 | 49.3374
10 | 0.8459 | 0.01751 | 0.0379 | 48.3095
10.5 | 0.8814 | 0.0185 | 0.0404 | 47.6432
11 | 0.9163 | 0.01954 | 0.0428 | 46.8936
11.5 | 0.9404 | 0.02124 | 0.0467 | 44.275
12 | 0.9712 | 0.02248 | 0.0496 | 43.2028
12.5 | 0.9967 | 0.02405 | 0.053 | 41.4428
13 | 1.0237 | 0.02582 | 0.0556 | 39.6476
13.5 | 1.0641 | 0.02796 | 0.0546 | 38.0579
14 | 1.0875 | 0.03159 | 0.0551 | 34.4255
14.5 | 1.0982 | 0.03475 | 0.0581 | 31.6029
15 | 1.1082 | 0.03798 | 0.0607 | 29.1785
15.5 | 1.1052 | 0.04263 | 0.0635 | 25.9254
16 | 1.1002 | 0.04782 | 0.0651 | 23.0071
16.5 | 1.0821 | 0.05507 | 0.0654 | 19.6495
17 | 1.0614 | 0.0637 | 0.0635 | 16.6625
17.5 | 1.0334 | 0.07483 | 0.0587 | 13.81
18 | 0.9792 | 0.09259 | 0.0487 | 10.5757
19 | 0.6477 | 0.20167 | -0.0021 | 3.2117
19.5 | 0.6627 | 0.20752 | -0.0057 | 3.1934
20 | 0.6772 | 0.2134 | -0.0088 | 3.1734

## 45. Re 1M Mach 0.25 (1)
BIGFOIL.COM POLAR EXPORT
NACA67-114 a=0.8
NACA67-114 a=0.8 |  |  |  | Cl Max: | 1.082 | at alpha= | 10 | deg
JavaFoil+Calcfoil stall+Eppler ext transition |  |  |  | L/D Max: | 105.613 | at alpha= | 3.5 | deg
Re: | 1000000 |  |  | Cd Min: | 0.00478 | at alpha= | 3 | deg
Mach: | 0.25 |  |  | Cl=0 at alpha= | -0.81452 | deg
|  |  |  | @ Cl=0.1, Cd= | 0.0048581
|  |  |  | @ Cl=0.4, Cd= | 0.0050502
|  |  |  | @ Cl=0.6, Cd= | 0.010947
alpha (deg) | Cl | Cd | Cm | Cl/Cd
-14.5 | -0.636 | 0.11872 | 0.005 | -5.357
-14 | -0.67 | 0.11103 | 0.005 | -6.038
-13.5 | -0.7 | 0.10444 | 0.004 | -6.7
-13 | -0.724 | 0.0968 | 0.004 | -7.479
-12.5 | -0.743 | 0.08998 | 0.004 | -8.262
-12 | -0.757 | 0.08488 | 0.003 | -8.919
-11.5 | -0.765 | 0.07799 | 0.003 | -9.805
-11 | -0.766 | 0.07402 | 0.002 | -10.347
-10.5 | -0.762 | 0.06829 | 0.002 | -11.163
-10 | -0.757 | 0.06047 | 0.001 | -12.526
-9.5 | -0.887 | 0.01669 | 0.001 | -53.135
-9 | -0.868 | 0.01545 | 0 | -56.149
-8.5 | -0.838 | 0.01472 | -0.001 | -56.904
-8 | -0.802 | 0.014 | -0.002 | -57.31
-7.5 | -0.762 | 0.01347 | -0.003 | -56.559
-7 | -0.718 | 0.01249 | -0.005 | -57.447
-6.5 | -0.67 | 0.01194 | -0.006 | -56.089
-6 | -0.618 | 0.01127 | -0.007 | -54.892
-5.5 | -0.565 | 0.01111 | -0.008 | -50.849
-5 | -0.509 | 0.0107 | -0.009 | -47.542
-4.5 | -0.451 | 0.01036 | -0.011 | -43.554
-4 | -0.392 | 0.00999 | -0.012 | -39.258
-3.5 | -0.332 | 0.00966 | -0.013 | -34.34
-3 | -0.271 | 0.00929 | -0.014 | -29.173
-2.5 | -0.209 | 0.0049 | -0.015 | -42.684
-2 | -0.147 | 0.00486 | -0.016 | -30.371
-1.5 | -0.085 | 0.00483 | -0.018 | -17.708
-1 | -0.023 | 0.00481 | -0.019 | -4.812
-0.5 | 0.039 | 0.0048 | -0.02 | 8.195
0 | 0.102 | 0.00486 | -0.021 | 20.884
0.5 | 0.164 | 0.00488 | -0.022 | 33.575
1 | 0.226 | 0.00492 | -0.024 | 45.961
1.5 | 0.287 | 0.00495 | -0.025 | 57.999
2 | 0.349 | 0.005 | -0.026 | 69.697
2.5 | 0.41 | 0.00506 | -0.027 | 80.928
3 | 0.47 | 0.00478 | -0.028 | 98.386
3.5 | 0.531 | 0.00502 | -0.03 | 105.613
4 | 0.59 | 0.01085 | -0.031 | 54.402
4.5 | 0.648 | 0.01141 | -0.032 | 56.765
5 | 0.704 | 0.01186 | -0.033 | 59.338
5.5 | 0.758 | 0.01232 | -0.034 | 61.559
6 | 0.81 | 0.01287 | -0.035 | 62.941
6.5 | 0.859 | 0.01361 | -0.037 | 63.134
7 | 0.905 | 0.01424 | -0.038 | 63.573
7.5 | 0.948 | 0.01486 | -0.039 | 63.77
8 | 0.986 | 0.01554 | -0.04 | 63.414
8.5 | 0.835 | 0.05708 | -0.018 | 14.631
9 | 1.047 | 0.01722 | -0.042 | 60.817
9.5 | 1.069 | 0.01805 | -0.043 | 59.236
10 | 1.082 | 0.01913 | -0.044 | 56.552
10.5 | 0.906 | 0.06631 | -0.026 | 13.667
11 | 0.898 | 0.0733 | -0.023 | 12.244
11.5 | 0.887 | 0.07879 | -0.023 | 11.253
12 | 0.868 | 0.08492 | -0.023 | 10.221
12.5 | 0.841 | 0.09074 | -0.022 | 9.271
13 | 0.809 | 0.09732 | -0.022 | 8.308
13.5 | 0.769 | 0.10415 | -0.02 | 7.38
14 | 0.724 | 0.11242 | -0.021 | 6.439
14.5 | 0.674 | 0.11957 | -0.022 | 5.636
15 | 0.619 | 0.12926 | -0.024 | 4.792

## 46. Re 1M Mach 0.25 (2)
BIGFOIL.COM POLAR EXPORT
NACA67-114 a=0.8
NACA67-114 a=0.8 |  |  |  | Cl Max: | 1.0149 | at alpha= | 13.5 | deg
XFOIL ncrit=9 |  |  |  | L/D Max: | 70.0162 | at alpha= | 3 | deg
Re: | 1000000 |  |  | Cd Min: | 0.19991 | at alpha= | 18.5 | deg
Mach: | 0.25 |  |  | Cl=0 at alpha= | -0.73339 | deg
|  |  |  | @ Cl=0.1, Cd= | 0.0077661
|  |  |  | @ Cl=0.4, Cd= | 0.0062663
|  |  |  | @ Cl=0.6, Cd= | 0.013467
alpha (deg) | Cl | Cd | Cm | Cl/Cd
-17 | -0.4679 | 0.16622 | -0.0514 | -2.8149
-16.5 | -0.4506 | 0.16038 | -0.0548 | -2.8096
-15 | -0.4628 | 0.12544 | -0.0695 | -3.6894
-14.5 | -0.661 | 0.07173 | -0.0963 | -9.2151
-14 | -0.7603 | 0.05037 | -0.1075 | -15.0943
-13.5 | -0.785 | 0.04364 | -0.1068 | -17.9881
-13 | -0.8255 | 0.0363 | -0.1025 | -22.741
-12.5 | -0.8332 | 0.03231 | -0.0977 | -25.7877
-12 | -0.8382 | 0.02822 | -0.0919 | -29.7023
-11.5 | -0.8289 | 0.02486 | -0.0868 | -33.3427
-11 | -0.8049 | 0.02257 | -0.0827 | -35.6624
-10.5 | -0.7742 | 0.02065 | -0.0792 | -37.4915
-10 | -0.7432 | 0.01846 | -0.0758 | -40.26
-9.5 | -0.7047 | 0.01723 | -0.0731 | -40.8996
-9 | -0.665 | 0.0161 | -0.0705 | -41.3043
-8.5 | -0.6262 | 0.01496 | -0.0676 | -41.8583
-8 | -0.5844 | 0.01413 | -0.0652 | -41.3588
-7.5 | -0.5409 | 0.01346 | -0.063 | -40.1857
-7 | -0.4961 | 0.01284 | -0.0611 | -38.6371
-6.5 | -0.4525 | 0.01218 | -0.0589 | -37.1511
-6 | -0.406 | 0.01174 | -0.0572 | -34.5826
-5.5 | -0.3619 | 0.01117 | -0.0551 | -32.3993
-5 | -0.317 | 0.0107 | -0.053 | -29.6262
-4.5 | -0.2727 | 0.01027 | -0.0508 | -26.5531
-4 | -0.2384 | 0.00968 | -0.0468 | -24.6281
-3.5 | -0.2176 | 0.00884 | -0.0401 | -24.6154
-3 | -0.209 | 0.00762 | -0.0311 | -27.4278
-2.5 | -0.1998 | 0.00647 | -0.0213 | -30.881
-2 | -0.1441 | 0.00658 | -0.0209 | -21.8997
-1.5 | -0.0867 | 0.00678 | -0.021 | -12.7876
-1 | -0.0305 | 0.00722 | -0.0205 | -4.2244
-0.5 | 0.0267 | 0.0077 | -0.0202 | 3.4675
0 | 0.0834 | 0.00778 | -0.0202 | 10.7198
0.5 | 0.1431 | 0.00773 | -0.021 | 18.5123
1 | 0.2083 | 0.00744 | -0.0225 | 27.9973
1.5 | 0.2681 | 0.00695 | -0.0228 | 38.5755
2 | 0.3271 | 0.00651 | -0.0229 | 50.2458
2.5 | 0.3809 | 0.00631 | -0.0222 | 60.3645
3 | 0.4334 | 0.00619 | -0.0212 | 70.0162
3.5 | 0.4404 | 0.00684 | -0.0106 | 64.386
4 | 0.4168 | 0.00808 | 0.0056 | 51.5842
4.5 | 0.4209 | 0.00954 | 0.0151 | 44.1195
5 | 0.4451 | 0.01073 | 0.0205 | 41.4818
5.5 | 0.478 | 0.01167 | 0.0244 | 40.9597
6 | 0.5214 | 0.01224 | 0.0265 | 42.598
6.5 | 0.5645 | 0.01287 | 0.0287 | 43.8617
7 | 0.6067 | 0.01358 | 0.031 | 44.676
7.5 | 0.6522 | 0.01413 | 0.0327 | 46.1571
8 | 0.6937 | 0.01489 | 0.035 | 46.5883
8.5 | 0.7333 | 0.01577 | 0.0377 | 46.4997
9 | 0.7747 | 0.01658 | 0.04 | 46.725
9.5 | 0.8088 | 0.01791 | 0.0433 | 45.1591
10 | 0.8457 | 0.01903 | 0.0462 | 44.4404
10.5 | 0.8805 | 0.02027 | 0.0493 | 43.4386
11 | 0.9072 | 0.02224 | 0.0532 | 40.7914
11.5 | 0.9365 | 0.02392 | 0.0568 | 39.1513
12 | 0.9613 | 0.026 | 0.0607 | 36.9731
12.5 | 0.979 | 0.02857 | 0.0651 | 34.2667
13 | 0.9931 | 0.0317 | 0.0689 | 31.3281
13.5 | 1.0149 | 0.03576 | 0.0689 | 28.3809
14.5 | 0.9813 | 0.0499 | 0.0718 | 19.6653
15 | 0.9535 | 0.05892 | 0.0706 | 16.183
15.5 | 0.9082 | 0.07241 | 0.0647 | 12.5425
16 | 0.8498 | 0.09195 | 0.0525 | 9.242
16.5 | 0.6077 | 0.16184 | 0.0196 | 3.7549
17.5 | 0.6259 | 0.17838 | 0.0116 | 3.5088
18 | 0.6307 | 0.18868 | 0.0068 | 3.3427
18.5 | 0.636 | 0.19991 | 0.0007 | 3.1814

## 47. Re 1M Mach 0.50 (1)
BIGFOIL.COM POLAR EXPORT
NACA67-114 a=0.8
NACA67-114 a=0.8 |  |  |  | Cl Max: | 1.135 | at alpha= | 20 | deg
JavaFoil+Calcfoil stall+Eppler ext transition |  |  |  | L/D Max: | 94.308 | at alpha= | 3 | deg
Re: | 1000000 |  |  | Cd Min: | 0.00509 | at alpha= | -0.5 | deg
Mach: | 0.5 |  |  | Cl=0 at alpha= | -0.81429 | deg
|  |  |  | @ Cl=0.1, Cd= | 0.0051468
|  |  |  | @ Cl=0.4, Cd= | 0.0053661
|  |  |  | @ Cl=0.6, Cd= | 0.011883
alpha (deg) | Cl | Cd | Cm | Cl/Cd
-20 | -1.051 | 0.19853 | 0.015 | -5.293
-19.5 | -1.024 | 0.19271 | 0.014 | -5.314
-19 | -0.998 | 0.18366 | 0.014 | -5.433
-18.5 | -0.971 | 0.1843 | 0.013 | -5.269
-18 | -0.945 | 0.1766 | 0.012 | -5.35
-17.5 | -0.916 | 0.16841 | 0.011 | -5.438
-17 | -0.889 | 0.16746 | 0.011 | -5.307
-16.5 | -0.862 | 0.16289 | 0.01 | -5.292
-16 | -0.835 | 0.15922 | 0.009 | -5.246
-15.5 | -0.808 | 0.15526 | 0.009 | -5.207
-15 | -0.78 | 0.14236 | 0.008 | -5.479
-14.5 | -0.753 | 0.13548 | 0.007 | -5.556
-14 | -0.726 | 0.13468 | 0.006 | -5.388
-13.5 | -0.699 | 0.13097 | 0.006 | -5.334
-13 | -0.672 | 0.12366 | 0.005 | -5.432
-12.5 | -0.643 | 0.11928 | 0.004 | -5.395
-12 | -0.616 | 0.11581 | 0.004 | -5.318
-11.5 | -0.589 | 0.1068 | 0.003 | -5.513
-11 | -0.562 | 0.10368 | 0.002 | -5.417
-10.5 | -0.534 | 0.1007 | 0.002 | -5.306
-10 | -0.506 | 0.09807 | 0.001 | -5.161
-9.5 | -0.479 | 0.09303 | 0.001 | -5.148
-9 | -0.452 | 0.09071 | 0 | -4.979
-8.5 | -0.424 | 0.07279 | -0.001 | -5.825
-8 | -0.397 | 0.06007 | -0.001 | -6.607
-7.5 | -0.508 | 0.05379 | -0.002 | -9.45
-7 | -0.578 | 0.04614 | -0.003 | -12.521
-6.5 | -0.691 | 0.0143 | -0.006 | -48.356
-6 | -0.658 | 0.01348 | -0.008 | -48.82
-5.5 | -0.612 | 0.01269 | -0.009 | -48.223
-5 | -0.557 | 0.01198 | -0.01 | -46.521
-4.5 | -0.497 | 0.01144 | -0.012 | -43.475
-4 | -0.434 | 0.01097 | -0.013 | -39.592
-3.5 | -0.368 | 0.01051 | -0.014 | -35.041
-3 | -0.301 | 0.01013 | -0.016 | -29.7
-2.5 | -0.232 | 0.00524 | -0.017 | -44.324
-2 | -0.164 | 0.00517 | -0.018 | -31.671
-1.5 | -0.095 | 0.00514 | -0.02 | -18.489
-1 | -0.026 | 0.00511 | -0.021 | -5.042
-0.5 | 0.044 | 0.00509 | -0.022 | 8.596
0 | 0.113 | 0.00516 | -0.024 | 21.922
0.5 | 0.182 | 0.00519 | -0.025 | 35.137
1 | 0.251 | 0.00523 | -0.026 | 48.05
1.5 | 0.319 | 0.00529 | -0.028 | 60.445
2 | 0.388 | 0.00535 | -0.029 | 72.385
2.5 | 0.455 | 0.00544 | -0.03 | 83.724
3 | 0.523 | 0.00554 | -0.031 | 94.308
3.5 | 0.59 | 0.0118 | -0.033 | 49.999
4 | 0.654 | 0.01233 | -0.034 | 52.997
4.5 | 0.714 | 0.01291 | -0.036 | 55.355
5 | 0.771 | 0.01354 | -0.037 | 56.993
5.5 | 0.822 | 0.0145 | -0.038 | 56.721
6 | 0.865 | 0.01508 | -0.039 | 57.358
6.5 | 0.893 | 0.01601 | -0.041 | 55.781
7 | 0.896 | 0.01713 | -0.042 | 52.276
7.5 | 0.685 | 0.05243 | -0.017 | 13.066
8 | 0.487 | 0.05562 | -0.022 | 8.748
8.5 | 0.512 | 0.06854 | -0.019 | 7.471
9 | 0.54 | 0.09041 | -0.021 | 5.968
9.5 | 0.567 | 0.09478 | -0.021 | 5.978
10 | 0.594 | 0.09332 | -0.022 | 6.362
10.5 | 0.622 | 0.10488 | -0.024 | 5.928
11 | 0.649 | 0.10792 | -0.024 | 6.01
11.5 | 0.675 | 0.11435 | -0.025 | 5.907
12 | 0.702 | 0.1163 | -0.025 | 6.039
12.5 | 0.73 | 0.11906 | -0.027 | 6.129
13 | 0.758 | 0.12915 | -0.029 | 5.866
13.5 | 0.784 | 0.12784 | -0.029 | 6.135
14 | 0.811 | 0.13638 | -0.03 | 5.946
14.5 | 0.838 | 0.14068 | -0.031 | 5.955
15 | 0.866 | 0.1463 | -0.033 | 5.919
15.5 | 0.893 | 0.14978 | -0.034 | 5.962
16 | 0.919 | 0.15518 | -0.035 | 5.925
16.5 | 0.946 | 0.15956 | -0.035 | 5.928
17 | 0.972 | 0.16825 | -0.036 | 5.779
17.5 | 1.002 | 0.17562 | -0.039 | 5.708
18 | 1.027 | 0.17422 | -0.039 | 5.897
18.5 | 1.054 | 0.17939 | -0.04 | 5.874
19 | 1.08 | 0.18731 | -0.04 | 5.765
19.5 | 1.107 | 0.19321 | -0.042 | 5.729
20 | 1.135 | 0.19798 | -0.043 | 5.733

## 48. Re 1M Mach 0.50 (2)
BIGFOIL.COM POLAR EXPORT
NACA67-114 a=0.8
NACA67-114 a=0.8 |  |  |  | Cl Max: | 0.7757 | at alpha= | 9.5 | deg
XFOIL ncrit=9 |  |  |  | L/D Max: | 64.5175 | at alpha= | 3 | deg
Re: | 1000000 |  |  | Cd Min: | 0.1424 | at alpha= | 14.5 | deg
Mach: | 0.5 |  |  | Cl=0 at alpha= | -0.64169 | deg
|  |  |  | @ Cl=0.1, Cd= | 0.0088616
|  |  |  | @ Cl=0.4, Cd= | 0.012096
|  |  |  | @ Cl=0.6, Cd= | 0.1424
alpha (deg) | Cl | Cd | Cm | Cl/Cd
-13.5 | -0.3759 | 0.12576 | -0.0812 | -2.989
-13 | -0.3875 | 0.11221 | -0.0875 | -3.4533
-12.5 | -0.3747 | 0.10564 | -0.0912 | -3.547
-12 | -0.3859 | 0.09411 | -0.097 | -4.1005
-11.5 | -0.4048 | 0.08183 | -0.1036 | -4.9468
-11 | -0.4328 | 0.06673 | -0.1132 | -6.4858
-10.5 | -0.4724 | 0.05271 | -0.1222 | -8.9622
-10 | -0.5145 | 0.04337 | -0.1232 | -11.863
-9.5 | -0.5535 | 0.03608 | -0.1189 | -15.3409
-9 | -0.5832 | 0.02993 | -0.1114 | -19.4855
-8.5 | -0.5972 | 0.02415 | -0.1029 | -24.7288
-8 | -0.5718 | 0.01964 | -0.0973 | -29.1141
-7.5 | -0.5271 | 0.01741 | -0.0933 | -30.2757
-7 | -0.4787 | 0.01577 | -0.0896 | -30.3551
-6.5 | -0.4338 | 0.0145 | -0.0855 | -29.9172
-6 | -0.3878 | 0.01349 | -0.0816 | -28.7472
-5.5 | -0.3391 | 0.01276 | -0.0783 | -26.5752
-5 | -0.2895 | 0.01221 | -0.0752 | -23.7101
-4.5 | -0.2406 | 0.01163 | -0.0722 | -20.6879
-4 | -0.1926 | 0.01109 | -0.0691 | -17.367
-3.5 | -0.1598 | 0.01017 | -0.0637 | -15.7129
-3 | -0.1561 | 0.00884 | -0.0526 | -17.6584
-2.5 | -0.1845 | 0.00777 | -0.034 | -23.7452
-2 | -0.1738 | 0.00737 | -0.0226 | -23.5821
-1.5 | -0.115 | 0.00764 | -0.0211 | -15.0524
-1 | -0.0526 | 0.00799 | -0.0201 | -6.5832
-0.5 | 0.0208 | 0.00874 | -0.0208 | 2.3799
0 | 0.0888 | 0.00884 | -0.0216 | 10.0452
0.5 | 0.1406 | 0.00894 | -0.0194 | 15.7271
1 | 0.2106 | 0.00855 | -0.0204 | 24.6316
1.5 | 0.2875 | 0.00788 | -0.0222 | 36.4848
2 | 0.3581 | 0.00716 | -0.0225 | 50.014
2.5 | 0.4138 | 0.00689 | -0.0201 | 60.0581
3 | 0.4413 | 0.00684 | -0.0116 | 64.5175
3.5 | 0.3922 | 0.00813 | 0.0111 | 48.2411
4 | 0.3746 | 0.00997 | 0.0259 | 37.5727
4.5 | 0.3864 | 0.01157 | 0.0347 | 33.3967
5 | 0.4182 | 0.0128 | 0.04 | 32.6719
5.5 | 0.4641 | 0.01361 | 0.0433 | 34.0999
6 | 0.5117 | 0.01439 | 0.0465 | 35.5594
6.5 | 0.5582 | 0.01526 | 0.05 | 36.5793
7 | 0.6044 | 0.01624 | 0.0536 | 37.2167
7.5 | 0.6469 | 0.01751 | 0.0579 | 36.9446
8 | 0.686 | 0.01913 | 0.0625 | 35.8599
8.5 | 0.7254 | 0.02107 | 0.0672 | 34.4281
9 | 0.7598 | 0.02381 | 0.0723 | 31.911
9.5 | 0.7757 | 0.02857 | 0.0784 | 27.1509
10 | 0.7617 | 0.03472 | 0.0852 | 21.9384
10.5 | 0.7354 | 0.04138 | 0.0905 | 17.7719
11 | 0.7012 | 0.04938 | 0.0928 | 14.2001
11.5 | 0.6677 | 0.0591 | 0.0905 | 11.2978
12 | 0.6342 | 0.07185 | 0.0829 | 8.8267
12.5 | 0.5961 | 0.08978 | 0.0713 | 6.6396
13 | 0.5686 | 0.1043 | 0.0633 | 5.4516
13.5 | 0.5516 | 0.11709 | 0.0566 | 4.7109
14 | 0.5392 | 0.13001 | 0.0503 | 4.1474
14.5 | 0.5359 | 0.1424 | 0.044 | 3.7633

## 49. Re 2M Mach 0.00 (1)
BIGFOIL.COM POLAR EXPORT
NACA67-114 a=0.8
NACA67-114 a=0.8 |  |  |  | Cl Max: | 1.163 | at alpha= | 12 | deg
JavaFoil+Calcfoil stall+Eppler ext transition |  |  |  | L/D Max: | 128.123 | at alpha= | 3.5 | deg
Re: | 2000000 |  |  | Cd Min: | 0.00336 | at alpha= | 0.5 | deg
Mach: | 0 |  |  | Cl=0 at alpha= | -0.81147 | deg
|  |  |  | @ Cl=0.1, Cd= | 0.0035666
|  |  |  | @ Cl=0.4, Cd= | 0.0039388
|  |  |  | @ Cl=0.6, Cd= | 0.0095779
alpha (deg) | Cl | Cd | Cm | Cl/Cd
-16.5 | -0.822 | 0.12486 | 0.008 | -6.58
-16 | -0.834 | 0.11785 | 0.008 | -7.075
-15.5 | -0.844 | 0.11102 | 0.007 | -7.604
-15 | -0.852 | 0.10529 | 0.007 | -8.092
-14.5 | -0.859 | 0.09799 | 0.007 | -8.77
-14 | -0.864 | 0.09158 | 0.006 | -9.432
-13.5 | -0.866 | 0.08529 | 0.006 | -10.153
-13 | -0.869 | 0.07756 | 0.006 | -11.198
-12.5 | -0.864 | 0.07284 | 0.005 | -11.859
-12 | -0.999 | 0.01972 | 0.006 | -50.674
-11.5 | -1 | 0.01667 | 0.005 | -59.997
-11 | -0.985 | 0.01563 | 0.004 | -63.019
-10.5 | -0.965 | 0.01463 | 0.003 | -65.947
-10 | -0.939 | 0.01391 | 0.002 | -67.519
-9.5 | -0.909 | 0.01325 | 0.001 | -68.601
-9 | -0.875 | 0.01265 | 0 | -69.171
-8.5 | -0.837 | 0.01217 | -0.001 | -68.786
-8 | -0.797 | 0.01164 | -0.002 | -68.459
-7.5 | -0.752 | 0.01115 | -0.003 | -67.504
-7 | -0.706 | 0.01069 | -0.005 | -66.02
-6.5 | -0.656 | 0.01016 | -0.006 | -64.553
-6 | -0.604 | 0.00979 | -0.007 | -61.775
-5.5 | -0.551 | 0.0094 | -0.008 | -58.582
-5 | -0.496 | 0.00907 | -0.009 | -54.64
-4.5 | -0.439 | 0.0088 | -0.01 | -49.882
-4 | -0.381 | 0.0085 | -0.011 | -44.889
-3.5 | -0.323 | 0.00827 | -0.013 | -39.013
-3 | -0.265 | 0.00364 | -0.014 | -72.696
-2.5 | -0.205 | 0.00365 | -0.015 | -56.048
-2 | -0.144 | 0.00363 | -0.016 | -39.736
-1.5 | -0.083 | 0.00359 | -0.017 | -23.22
-1 | -0.023 | 0.00341 | -0.019 | -6.628
-0.5 | 0.038 | 0.00341 | -0.02 | 11.265
0 | 0.099 | 0.00357 | -0.021 | 27.827
0.5 | 0.16 | 0.00336 | -0.022 | 47.661
1 | 0.221 | 0.00384 | -0.023 | 57.461
1.5 | 0.281 | 0.00384 | -0.024 | 73.152
2 | 0.341 | 0.00387 | -0.026 | 87.976
2.5 | 0.401 | 0.00394 | -0.027 | 101.803
3 | 0.46 | 0.00398 | -0.028 | 115.66
3.5 | 0.519 | 0.00405 | -0.029 | 128.123
4 | 0.574 | 0.00942 | -0.03 | 60.915
4.5 | 0.63 | 0.00976 | -0.031 | 64.606
5 | 0.686 | 0.01008 | -0.032 | 68.001
5.5 | 0.739 | 0.01046 | -0.033 | 70.675
6 | 0.791 | 0.01084 | -0.035 | 72.995
6.5 | 0.841 | 0.01147 | -0.036 | 73.341
7 | 0.889 | 0.01198 | -0.037 | 74.224
7.5 | 0.934 | 0.01247 | -0.038 | 74.946
8 | 0.977 | 0.01304 | -0.039 | 74.866
8.5 | 1.016 | 0.01359 | -0.04 | 74.759
9 | 1.052 | 0.01423 | -0.041 | 73.894
9.5 | 1.084 | 0.01491 | -0.042 | 72.683
10 | 1.112 | 0.01555 | -0.043 | 71.514
10.5 | 1.134 | 0.01634 | -0.044 | 69.37
11 | 1.149 | 0.01703 | -0.045 | 67.466
11.5 | 1.159 | 0.01796 | -0.046 | 64.515
12 | 1.163 | 0.01894 | -0.047 | 61.387
12.5 | 1.158 | 0.0207 | -0.048 | 55.953
13 | 1.098 | 0.03231 | -0.046 | 33.986
13.5 | 0.971 | 0.0819 | -0.033 | 11.857
14 | 0.956 | 0.09027 | -0.031 | 10.586
14.5 | 0.938 | 0.0984 | -0.03 | 9.534
15 | 0.922 | 0.10401 | -0.03 | 8.866
15.5 | 0.903 | 0.11134 | -0.029 | 8.111
16 | 0.883 | 0.1195 | -0.029 | 7.386
16.5 | 0.861 | 0.12625 | -0.029 | 6.821
17 | 0.839 | 0.13295 | -0.03 | 6.308

## 50. Re 2M Mach 0.00 (2)
BIGFOIL.COM POLAR EXPORT
NACA67-114 a=0.8
NACA67-114 a=0.8 |  |  |  | Cl Max: | 1.3074 | at alpha= | 18 | deg
XFOIL ncrit=9 |  |  |  | L/D Max: | 78.2505 | at alpha= | 2.5 | deg
Re: | 2000000 |  |  | Cd Min: | 0.07709 | at alpha= | 20 | deg
Mach: | 0 |  |  | Cl=0 at alpha= | -0.81414 | deg
|  |  |  | @ Cl=0.1, Cd= | 0.0044022
|  |  |  | @ Cl=0.4, Cd= | 0.0072535
|  |  |  | @ Cl=0.6, Cd= | 0.010372
alpha (deg) | Cl | Cd | Cm | Cl/Cd
-18.5 | -1.1008 | 0.05755 | -0.0889 | -19.1277
-18 | -1.1038 | 0.04838 | -0.0962 | -22.8152
-17.5 | -1.1096 | 0.04267 | -0.0969 | -26.0042
-16.5 | -1.1176 | 0.0341 | -0.0928 | -32.7742
-16 | -1.1205 | 0.03049 | -0.0892 | -36.7498
-15.5 | -1.1099 | 0.02792 | -0.086 | -39.7529
-15 | -1.0892 | 0.02623 | -0.0833 | -41.525
-14.5 | -1.0755 | 0.02395 | -0.0796 | -44.9061
-14 | -1.0721 | 0.02109 | -0.0741 | -50.8345
-13.5 | -1.0465 | 0.01963 | -0.071 | -53.3113
-13 | -1.0176 | 0.01834 | -0.0682 | -55.4853
-12.5 | -0.9843 | 0.01734 | -0.0657 | -56.7647
-12 | -0.9501 | 0.01637 | -0.0633 | -58.0391
-11.5 | -0.914 | 0.01544 | -0.0611 | -59.1969
-11 | -0.8747 | 0.01473 | -0.0592 | -59.3822
-10.5 | -0.8353 | 0.014 | -0.0573 | -59.6643
-10 | -0.7993 | 0.01302 | -0.0547 | -61.3902
-9.5 | -0.7579 | 0.01238 | -0.0529 | -61.2197
-9 | -0.7151 | 0.01182 | -0.0513 | -60.4992
-8.5 | -0.6727 | 0.01122 | -0.0496 | -59.9554
-8 | -0.6288 | 0.01074 | -0.048 | -58.5475
-7.5 | -0.5848 | 0.01026 | -0.0465 | -56.9981
-7 | -0.539 | 0.00992 | -0.0452 | -54.3347
-6.5 | -0.4945 | 0.00954 | -0.0436 | -51.8344
-6 | -0.4494 | 0.00918 | -0.042 | -48.9542
-5.5 | -0.405 | 0.00887 | -0.0403 | -45.6595
-5 | -0.3598 | 0.0086 | -0.0386 | -41.8372
-4.5 | -0.3121 | 0.00832 | -0.0375 | -37.512
-4 | -0.2658 | 0.00793 | -0.0361 | -33.5183
-3.5 | -0.2235 | 0.00737 | -0.034 | -30.3256
-3 | -0.185 | 0.00668 | -0.0312 | -27.6946
-2.5 | -0.1537 | 0.00577 | -0.027 | -26.6378
-2 | -0.127 | 0.00459 | -0.0217 | -27.6688
-1.5 | -0.0781 | 0.00429 | -0.0206 | -18.2051
-1 | -0.0213 | 0.0043 | -0.0211 | -4.9535
-0.5 | 0.036 | 0.00438 | -0.0216 | 8.2192
0 | 0.0937 | 0.0044 | -0.0222 | 21.2955
0.5 | 0.151 | 0.00442 | -0.0226 | 34.1629
1 | 0.2089 | 0.00438 | -0.0233 | 47.6941
1.5 | 0.2651 | 0.00425 | -0.0237 | 62.3765
2 | 0.321 | 0.0042 | -0.024 | 76.4286
2.5 | 0.3623 | 0.00463 | -0.0212 | 78.2505
3 | 0.3776 | 0.00575 | -0.0133 | 65.6696
3.5 | 0.3899 | 0.00665 | -0.0048 | 58.6316
4 | 0.4058 | 0.0076 | 0.0026 | 53.3947
5 | 0.4715 | 0.0091 | 0.0103 | 51.8132
5.5 | 0.5139 | 0.00957 | 0.0122 | 53.6991
6 | 0.5586 | 0.00997 | 0.0138 | 56.0281
6.5 | 0.6029 | 0.0104 | 0.0153 | 57.9712
7 | 0.6473 | 0.01084 | 0.0167 | 59.714
7.5 | 0.6918 | 0.01128 | 0.0181 | 61.3298
8 | 0.7347 | 0.01179 | 0.0197 | 62.3155
8.5 | 0.7768 | 0.01234 | 0.0215 | 62.9498
9 | 0.8193 | 0.01288 | 0.0231 | 63.6102
9.5 | 0.8591 | 0.0136 | 0.0251 | 63.1691
10 | 0.9002 | 0.01425 | 0.0267 | 63.1719
10.5 | 0.9382 | 0.01501 | 0.0289 | 62.505
11 | 0.9736 | 0.01599 | 0.0313 | 60.8881
11.5 | 1.0111 | 0.01682 | 0.0334 | 60.113
12 | 1.0466 | 0.01768 | 0.0357 | 59.1968
12.5 | 1.0806 | 0.0187 | 0.038 | 57.7861
13 | 1.1112 | 0.01984 | 0.0408 | 56.0081
13.5 | 1.14 | 0.02107 | 0.0436 | 54.1054
14 | 1.1525 | 0.02338 | 0.0484 | 49.2943
14.5 | 1.1823 | 0.02444 | 0.0508 | 48.3756
15.5 | 1.2494 | 0.02876 | 0.0506 | 43.4423
16 | 1.2712 | 0.03074 | 0.0528 | 41.3533
16.5 | 1.279 | 0.03387 | 0.0559 | 37.762
17 | 1.2944 | 0.03659 | 0.0579 | 35.3758
17.5 | 1.3024 | 0.04009 | 0.0597 | 32.4869
18 | 1.3074 | 0.04416 | 0.0611 | 29.606
18.5 | 1.3041 | 0.04946 | 0.0617 | 26.3668
19 | 1.2891 | 0.0567 | 0.0611 | 22.7354
19.5 | 1.275 | 0.06472 | 0.0588 | 19.7002
20 | 1.2382 | 0.07709 | 0.0534 | 16.0617

## 51. Re 2M Mach 0.10 (1)
BIGFOIL.COM POLAR EXPORT
NACA67-114 a=0.8
NACA67-114 a=0.8 |  |  |  | Cl Max: | 1.15 | at alpha= | 11.5 | deg
JavaFoil+Calcfoil stall+Eppler ext transition |  |  |  | L/D Max: | 128.906 | at alpha= | 3.5 | deg
Re: | 2000000 |  |  | Cd Min: | 0.00338 | at alpha= | 0.5 | deg
Mach: | 0.1 |  |  | Cl=0 at alpha= | -0.81452 | deg
|  |  |  | @ Cl=0.1, Cd= | 0.00343
|  |  |  | @ Cl=0.4, Cd= | 0.0039285
|  |  |  | @ Cl=0.6, Cd= | 0.0095955
alpha (deg) | Cl | Cd | Cm | Cl/Cd
-16.5 | -0.785 | 0.12869 | 0.008 | -6.1
-16 | -0.801 | 0.12037 | 0.008 | -6.653
-15.5 | -0.815 | 0.11306 | 0.007 | -7.209
-15 | -0.826 | 0.1077 | 0.007 | -7.67
-14.5 | -0.836 | 0.10006 | 0.006 | -8.356
-14 | -0.843 | 0.0938 | 0.006 | -8.99
-13.5 | -0.848 | 0.08711 | 0.006 | -9.739
-13 | -0.851 | 0.08069 | 0.005 | -10.542
-12.5 | -0.849 | 0.07585 | 0.005 | -11.192
-12 | -0.856 | 0.0636 | 0.005 | -13.465
-11.5 | -0.99 | 0.01726 | 0.005 | -57.332
-11 | -0.978 | 0.01592 | 0.004 | -61.473
-10.5 | -0.961 | 0.01479 | 0.003 | -64.927
-10 | -0.937 | 0.01404 | 0.002 | -66.724
-9.5 | -0.908 | 0.01339 | 0.001 | -67.804
-9 | -0.875 | 0.0128 | 0 | -68.377
-8.5 | -0.838 | 0.01229 | -0.001 | -68.214
-8 | -0.798 | 0.01176 | -0.002 | -67.874
-7.5 | -0.754 | 0.0112 | -0.003 | -67.354
-7 | -0.708 | 0.01066 | -0.005 | -66.431
-6.5 | -0.659 | 0.01024 | -0.006 | -64.345
-6 | -0.607 | 0.00982 | -0.007 | -61.823
-5.5 | -0.553 | 0.00943 | -0.008 | -58.643
-5 | -0.498 | 0.00912 | -0.009 | -54.575
-4.5 | -0.441 | 0.00882 | -0.01 | -50.01
-4 | -0.383 | 0.00855 | -0.012 | -44.81
-3.5 | -0.324 | 0.00828 | -0.013 | -39.14
-3 | -0.266 | 0.00367 | -0.014 | -72.455
-2.5 | -0.206 | 0.00368 | -0.015 | -55.91
-2 | -0.145 | 0.00365 | -0.016 | -39.741
-1.5 | -0.084 | 0.0036 | -0.018 | -23.31
-1 | -0.023 | 0.00343 | -0.019 | -6.625
-0.5 | 0.039 | 0.00343 | -0.02 | 11.256
0 | 0.1 | 0.00343 | -0.021 | 29.085
0.5 | 0.161 | 0.00338 | -0.022 | 47.581
1 | 0.222 | 0.00383 | -0.023 | 57.859
1.5 | 0.282 | 0.00383 | -0.025 | 73.567
2 | 0.342 | 0.0039 | -0.026 | 87.863
2.5 | 0.403 | 0.00393 | -0.027 | 102.479
3 | 0.462 | 0.00401 | -0.028 | 115.369
3.5 | 0.521 | 0.00405 | -0.029 | 128.906
4 | 0.577 | 0.00946 | -0.03 | 60.963
4.5 | 0.633 | 0.00979 | -0.031 | 64.69
5 | 0.689 | 0.01015 | -0.032 | 67.873
5.5 | 0.743 | 0.0105 | -0.034 | 70.696
6 | 0.795 | 0.01092 | -0.035 | 72.781
6.5 | 0.845 | 0.01156 | -0.036 | 73.064
7 | 0.892 | 0.01207 | -0.037 | 73.889
7.5 | 0.937 | 0.01254 | -0.038 | 74.694
8 | 0.979 | 0.01314 | -0.039 | 74.511
8.5 | 1.017 | 0.01375 | -0.04 | 74.012
9 | 1.052 | 0.01436 | -0.041 | 73.286
9.5 | 1.083 | 0.01505 | -0.042 | 71.973
10 | 1.11 | 0.01574 | -0.043 | 70.536
10.5 | 1.13 | 0.01655 | -0.044 | 68.294
11 | 1.143 | 0.01727 | -0.045 | 66.187
11.5 | 1.15 | 0.01824 | -0.046 | 63.029
12 | 1.149 | 0.01957 | -0.047 | 58.696
12.5 | 1.137 | 0.02191 | -0.048 | 51.905
13 | 0.966 | 0.07584 | -0.033 | 12.735
13.5 | 0.947 | 0.08586 | -0.031 | 11.025
14 | 0.929 | 0.09337 | -0.03 | 9.953
14.5 | 0.911 | 0.10029 | -0.029 | 9.085
15 | 0.89 | 0.10698 | -0.029 | 8.323
15.5 | 0.868 | 0.11443 | -0.029 | 7.587
16 | 0.845 | 0.12013 | -0.029 | 7.033
16.5 | 0.819 | 0.12734 | -0.029 | 6.43

## 52. Re 2M Mach 0.10 (2)
BIGFOIL.COM POLAR EXPORT
NACA67-114 a=0.8
NACA67-114 a=0.8 |  |  |  | Cl Max: | 1.2804 | at alpha= | 17.5 | deg
XFOIL ncrit=9 |  |  |  | L/D Max: | 77.9399 | at alpha= | 2.5 | deg
Re: | 2000000 |  |  | Cd Min: | 0.10032 | at alpha= | -19 | deg
Mach: | 0.1 |  |  | Cl=0 at alpha= | -0.81369 | deg
|  |  |  | @ Cl=0.1, Cd= | 0.004421
|  |  |  | @ Cl=0.4, Cd= | 0.0073961
|  |  |  | @ Cl=0.6, Cd= | 0.010441
alpha (deg) | Cl | Cd | Cm | Cl/Cd
-19 | -0.9229 | 0.10032 | -0.0645 | -9.1996
-18.5 | -1.0097 | 0.07373 | -0.082 | -13.6946
-18 | -1.0453 | 0.05758 | -0.0948 | -18.1539
-17.5 | -1.0619 | 0.04891 | -0.0987 | -21.7113
-17 | -1.0835 | 0.04198 | -0.0984 | -25.8099
-16.5 | -1.0879 | 0.03741 | -0.0968 | -29.0805
-16 | -1.0999 | 0.03281 | -0.0933 | -33.5233
-15.5 | -1.0955 | 0.02966 | -0.09 | -36.9353
-14.5 | -1.0625 | 0.02544 | -0.0837 | -41.7649
-14 | -1.0631 | 0.02222 | -0.078 | -47.8443
-13.5 | -1.0434 | 0.02034 | -0.0741 | -51.2979
-13 | -1.0163 | 0.01889 | -0.0709 | -53.801
-12.5 | -0.984 | 0.0178 | -0.0682 | -55.2809
-12 | -0.9502 | 0.01675 | -0.0656 | -56.7284
-11.5 | -0.9148 | 0.01574 | -0.0632 | -58.1194
-11 | -0.8756 | 0.01497 | -0.0612 | -58.4903
-10.5 | -0.8351 | 0.0143 | -0.0593 | -58.3986
-10 | -0.7999 | 0.01321 | -0.0564 | -60.5526
-9.5 | -0.7589 | 0.01252 | -0.0545 | -60.615
-9 | -0.7159 | 0.01193 | -0.0528 | -60.0084
-8.5 | -0.6731 | 0.01133 | -0.051 | -59.4086
-8 | -0.6292 | 0.01081 | -0.0493 | -58.2054
-7.5 | -0.5849 | 0.01033 | -0.0477 | -56.6215
-7 | -0.5386 | 0.00998 | -0.0464 | -53.9679
-6.5 | -0.494 | 0.00959 | -0.0447 | -51.512
-6 | -0.4482 | 0.00923 | -0.0432 | -48.559
-5.5 | -0.4035 | 0.00889 | -0.0414 | -45.3881
-5 | -0.3584 | 0.00862 | -0.0397 | -41.5777
-4.5 | -0.3115 | 0.00835 | -0.0383 | -37.3054
-4 | -0.2649 | 0.00797 | -0.0369 | -33.2371
-3.5 | -0.2226 | 0.00741 | -0.0347 | -30.0405
-3 | -0.1844 | 0.00671 | -0.0317 | -27.4814
-2.5 | -0.1531 | 0.00583 | -0.0274 | -26.2607
-2 | -0.1271 | 0.00462 | -0.0219 | -27.5108
-1.5 | -0.0786 | 0.0043 | -0.0207 | -18.2791
-1 | -0.0215 | 0.00432 | -0.0212 | -4.9769
-0.5 | 0.0362 | 0.00439 | -0.0217 | 8.246
0 | 0.0942 | 0.00442 | -0.0223 | 21.3122
0.5 | 0.1518 | 0.00443 | -0.0227 | 34.2664
1 | 0.21 | 0.00439 | -0.0234 | 47.836
1.5 | 0.2666 | 0.00427 | -0.0238 | 62.4356
2 | 0.3227 | 0.00421 | -0.0241 | 76.6508
2.5 | 0.3632 | 0.00466 | -0.0211 | 77.9399
3 | 0.3774 | 0.00578 | -0.0129 | 65.2941
3.5 | 0.3877 | 0.00667 | -0.0039 | 58.1259
4 | 0.4043 | 0.00765 | 0.0035 | 52.8497
5 | 0.4703 | 0.00916 | 0.0112 | 51.3428
5.5 | 0.5133 | 0.00963 | 0.0131 | 53.3022
6 | 0.5581 | 0.01004 | 0.0147 | 55.5876
6.5 | 0.603 | 0.01047 | 0.0162 | 57.5931
7 | 0.6474 | 0.01093 | 0.0177 | 59.2315
7.5 | 0.6921 | 0.01137 | 0.0192 | 60.8707
8 | 0.7356 | 0.01188 | 0.0208 | 61.9192
8.5 | 0.7779 | 0.01245 | 0.0226 | 62.4819
9 | 0.82 | 0.01302 | 0.0244 | 62.98
9.5 | 0.8605 | 0.01375 | 0.0263 | 62.5818
10 | 0.9015 | 0.01443 | 0.0282 | 62.474
10.5 | 0.939 | 0.01525 | 0.0305 | 61.5738
11 | 0.9754 | 0.01622 | 0.0329 | 60.1356
11.5 | 1.0122 | 0.01711 | 0.0352 | 59.1584
12 | 1.0477 | 0.01803 | 0.0376 | 58.1087
12.5 | 1.0809 | 0.01912 | 0.0402 | 56.5324
13 | 1.1106 | 0.02039 | 0.0432 | 54.4679
13.5 | 1.1362 | 0.02187 | 0.0465 | 51.9524
14 | 1.1508 | 0.02407 | 0.051 | 47.8106
14.5 | 1.1801 | 0.02525 | 0.0536 | 46.7366
16 | 1.2607 | 0.03249 | 0.0563 | 38.8027
16.5 | 1.2645 | 0.03611 | 0.0594 | 35.018
17 | 1.2763 | 0.03933 | 0.0613 | 32.4511
17.5 | 1.2804 | 0.04347 | 0.0629 | 29.4548
18 | 1.2788 | 0.04862 | 0.0637 | 26.3019
18.5 | 1.2679 | 0.05532 | 0.0633 | 22.9194
19 | 1.2404 | 0.06511 | 0.0606 | 19.0508
19.5 | 1.2127 | 0.07626 | 0.0556 | 15.9022
20 | 1.1605 | 0.09299 | 0.0464 | 12.4798

## 53. Re 2M Mach 0.25 (1)
BIGFOIL.COM POLAR EXPORT
NACA67-114 a=0.8
NACA67-114 a=0.8 |  |  |  | Cl Max: | 1.093 | at alpha= | 10.5 | deg
JavaFoil+Calcfoil stall+Eppler ext transition |  |  |  | L/D Max: | 129.832 | at alpha= | 3.5 | deg
Re: | 2000000 |  |  | Cd Min: | 0.00327 | at alpha= | -0.5 | deg
Mach: | 0.25 |  |  | Cl=0 at alpha= | -0.81746 | deg
|  |  |  | @ Cl=0.1, Cd= | 0.0036764
|  |  |  | @ Cl=0.4, Cd= | 0.0039737
|  |  |  | @ Cl=0.6, Cd= | 0.12684
alpha (deg) | Cl | Cd | Cm | Cl/Cd
-15 | -0.599 | 0.11822 | 0.006 | -5.065
-14.5 | -0.638 | 0.11112 | 0.006 | -5.739
-14 | -0.672 | 0.10359 | 0.005 | -6.491
-13.5 | -0.702 | 0.09755 | 0.005 | -7.196
-13 | -0.727 | 0.09028 | 0.005 | -8.051
-12.5 | -0.747 | 0.08454 | 0.004 | -8.835
-12 | -0.761 | 0.07809 | 0.004 | -9.747
-11.5 | -0.772 | 0.07096 | 0.003 | -10.874
-11 | -0.772 | 0.06753 | 0.003 | -11.434
-10.5 | -0.778 | 0.05808 | 0.002 | -13.394
-10 | -0.912 | 0.01507 | 0.002 | -60.533
-9.5 | -0.894 | 0.01425 | 0.001 | -62.745
-9 | -0.87 | 0.01348 | 0 | -64.563
-8.5 | -0.84 | 0.01282 | -0.001 | -65.518
-8 | -0.804 | 0.0122 | -0.002 | -65.921
-7.5 | -0.764 | 0.01169 | -0.003 | -65.333
-7 | -0.719 | 0.01105 | -0.005 | -65.061
-6.5 | -0.671 | 0.01058 | -0.006 | -63.409
-6 | -0.62 | 0.01013 | -0.007 | -61.19
-5.5 | -0.566 | 0.00969 | -0.008 | -58.405
-5 | -0.51 | 0.00935 | -0.009 | -54.542
-4.5 | -0.452 | 0.00902 | -0.011 | -50.102
-4 | -0.393 | 0.00873 | -0.012 | -45.038
-3.5 | -0.333 | 0.00845 | -0.013 | -39.375
-3 | -0.272 | 0.00797 | -0.014 | -34.046
-2.5 | -0.211 | 0.00352 | -0.016 | -59.992
-2 | -0.149 | 0.00333 | -0.017 | -44.678
-1.5 | -0.086 | 0.00332 | -0.018 | -25.974
-1 | -0.023 | 0.00345 | -0.019 | -6.756
-0.5 | 0.04 | 0.00327 | -0.02 | 12.134
0 | 0.102 | 0.00369 | -0.022 | 27.74
0.5 | 0.165 | 0.0037 | -0.023 | 44.619
1 | 0.228 | 0.00371 | -0.024 | 61.389
1.5 | 0.289 | 0.00377 | -0.025 | 76.754
2 | 0.351 | 0.00395 | -0.026 | 88.888
2.5 | 0.413 | 0.00398 | -0.028 | 103.694
3 | 0.474 | 0.00407 | -0.029 | 116.611
3.5 | 0.535 | 0.00412 | -0.03 | 129.832
4 | 0.591 | 0.00969 | -0.031 | 61.008
4.5 | 0.649 | 0.01005 | -0.032 | 64.559
5 | 0.705 | 0.01044 | -0.033 | 67.55
5.5 | 0.76 | 0.01083 | -0.034 | 70.151
6 | 0.812 | 0.01134 | -0.036 | 71.583
6.5 | 0.861 | 0.01204 | -0.037 | 71.522
7 | 0.907 | 0.01256 | -0.038 | 72.238
7.5 | 0.949 | 0.01309 | -0.039 | 72.518
8 | 0.988 | 0.01374 | -0.04 | 71.912
8.5 | 0.837 | 0.05366 | -0.02 | 15.606
9 | 1.05 | 0.01519 | -0.042 | 69.088
9.5 | 1.072 | 0.01595 | -0.043 | 67.203
10 | 1.088 | 0.0168 | -0.044 | 64.766
10.5 | 1.093 | 0.01779 | -0.045 | 61.424
11 | 1.082 | 0.01941 | -0.046 | 55.753
11.5 | 0.912 | 0.06364 | -0.033 | 14.332
12 | 0.875 | 0.07753 | -0.028 | 11.284
12.5 | 0.846 | 0.08404 | -0.027 | 10.07
13 | 0.812 | 0.09142 | -0.026 | 8.886
13.5 | 0.772 | 0.09789 | -0.025 | 7.885
14 | 0.727 | 0.10479 | -0.026 | 6.934
14.5 | 0.676 | 0.11109 | -0.026 | 6.088
15 | 0.621 | 0.11978 | -0.027 | 5.185
15.5 | 0.561 | 0.12684 | -0.027 | 4.425

## 54. Re 2M Mach 0.25 (2)
BIGFOIL.COM POLAR EXPORT
NACA67-114 a=0.8
NACA67-114 a=0.8 |  |  |  | Cl Max: | 1.1483 | at alpha= | 15 | deg
XFOIL ncrit=9 |  |  |  | L/D Max: | 77.3427 | at alpha= | 2 | deg
Re: | 2000000 |  |  | Cd Min: | 0.18698 | at alpha= | -18.5 | deg
Mach: | 0.25 |  |  | Cl=0 at alpha= | -0.81145 | deg
|  |  |  | @ Cl=0.1, Cd= | 0.0045395
|  |  |  | @ Cl=0.4, Cd= | 0.0080667
|  |  |  | @ Cl=0.6, Cd= | 0.010834
alpha (deg) | Cl | Cd | Cm | Cl/Cd
-18.5 | -0.5159 | 0.18698 | -0.0364 | -2.7591
-17 | -0.6598 | 0.12038 | -0.0651 | -5.481
-16.5 | -0.7673 | 0.091 | -0.0813 | -8.4319
-16 | -0.8473 | 0.06655 | -0.0967 | -12.7318
-15.5 | -0.9036 | 0.05134 | -0.1051 | -17.6003
-15 | -0.914 | 0.04473 | -0.1061 | -20.4337
-14.5 | -0.949 | 0.0372 | -0.1041 | -25.5108
-14 | -0.9691 | 0.03185 | -0.0999 | -30.427
-13.5 | -0.995 | 0.02654 | -0.0932 | -37.4906
-13 | -0.9872 | 0.02357 | -0.0881 | -41.8838
-12.5 | -0.9665 | 0.02149 | -0.0837 | -44.9744
-12 | -0.9419 | 0.01961 | -0.0795 | -48.0316
-11.5 | -0.9121 | 0.01797 | -0.0757 | -50.7568
-11 | -0.8767 | 0.01669 | -0.0725 | -52.5285
-10.5 | -0.8378 | 0.01569 | -0.0696 | -53.3971
-10 | -0.7988 | 0.01467 | -0.0667 | -54.4513
-9.5 | -0.7627 | 0.01341 | -0.0632 | -56.8755
-9 | -0.7195 | 0.01263 | -0.0609 | -56.9675
-8.5 | -0.6748 | 0.01199 | -0.0587 | -56.2802
-8 | -0.631 | 0.01128 | -0.0564 | -55.9397
-7.5 | -0.5847 | 0.01078 | -0.0545 | -54.2393
-7 | -0.5384 | 0.01029 | -0.0526 | -52.3226
-6.5 | -0.4912 | 0.00987 | -0.0509 | -49.767
-6 | -0.443 | 0.0095 | -0.0494 | -46.6316
-5.5 | -0.3966 | 0.00907 | -0.0475 | -43.7266
-5 | -0.3486 | 0.00876 | -0.0458 | -39.7945
-4.5 | -0.3028 | 0.00843 | -0.0438 | -35.9193
-4 | -0.2587 | 0.00811 | -0.0413 | -31.8989
-3.5 | -0.2169 | 0.00759 | -0.0386 | -28.5771
-3 | -0.1795 | 0.00692 | -0.035 | -25.9393
-2.5 | -0.15 | 0.00603 | -0.03 | -24.8756
-2 | -0.1265 | 0.00481 | -0.0237 | -26.2994
-1.5 | -0.0814 | 0.00436 | -0.0213 | -18.6697
-1 | -0.0224 | 0.00438 | -0.0219 | -5.1142
-0.5 | 0.037 | 0.00447 | -0.0224 | 8.2774
0 | 0.0968 | 0.00454 | -0.0229 | 21.3216
0.5 | 0.1564 | 0.00453 | -0.0234 | 34.5254
1 | 0.2164 | 0.00446 | -0.0241 | 48.5202
1.5 | 0.2747 | 0.00437 | -0.0244 | 62.8604
2 | 0.3318 | 0.00429 | -0.0245 | 77.3427
2.5 | 0.3673 | 0.00483 | -0.02 | 76.0455
3 | 0.374 | 0.00595 | -0.0099 | 62.8571
3.5 | 0.3774 | 0.00688 | 0.0009 | 54.8547
4 | 0.3955 | 0.00795 | 0.0081 | 49.7484
4.5 | 0.4279 | 0.00879 | 0.0124 | 48.6803
5 | 0.4654 | 0.00949 | 0.0157 | 49.0411
5.5 | 0.5102 | 0.00997 | 0.0177 | 51.1735
6 | 0.5562 | 0.01042 | 0.0195 | 53.3781
6.5 | 0.6028 | 0.01086 | 0.0212 | 55.5064
7 | 0.6482 | 0.01139 | 0.0231 | 56.9096
7.5 | 0.6936 | 0.01192 | 0.0249 | 58.1879
8 | 0.7389 | 0.01247 | 0.0268 | 59.2542
8.5 | 0.7829 | 0.0131 | 0.0289 | 59.7634
9 | 0.8243 | 0.01388 | 0.0314 | 59.3876
9.5 | 0.8666 | 0.01464 | 0.0338 | 59.194
10 | 0.9074 | 0.01555 | 0.0363 | 58.3537
10.5 | 0.9412 | 0.01681 | 0.0398 | 55.9905
11 | 0.9804 | 0.01778 | 0.0425 | 55.1406
11.5 | 1.0153 | 0.01903 | 0.0457 | 53.3526
12 | 1.048 | 0.02038 | 0.0491 | 51.423
12.5 | 1.0758 | 0.0221 | 0.0529 | 48.6787
13 | 1.0899 | 0.02468 | 0.058 | 44.1613
13.5 | 1.1083 | 0.02697 | 0.0623 | 41.0938
14 | 1.1213 | 0.02968 | 0.0667 | 37.7796
14.5 | 1.1324 | 0.03267 | 0.0707 | 34.6618
15 | 1.1483 | 0.03753 | 0.0703 | 30.5969
16 | 1.1159 | 0.05165 | 0.072 | 21.605
16.5 | 1.0839 | 0.06185 | 0.0695 | 17.5247
17 | 1.0472 | 0.07478 | 0.063 | 14.0037
17.5 | 0.9992 | 0.092 | 0.0525 | 10.8609
18 | 0.911 | 0.11801 | 0.0374 | 7.7197

## 55. Re 2M Mach 0.50 (1)
BIGFOIL.COM POLAR EXPORT
NACA67-114 a=0.8
NACA67-114 a=0.8 |  |  |  | Cl Max: | 1.136 | at alpha= | 20 | deg
JavaFoil+Calcfoil stall+Eppler ext transition |  |  |  | L/D Max: | 125.199 | at alpha= | 3 | deg
Re: | 2000000 |  |  | Cd Min: | 0.0036 | at alpha= | 0.5 | deg
Mach: | 0.5 |  |  | Cl=0 at alpha= | -0.81429 | deg
|  |  |  | @ Cl=0.1, Cd= | 0.003944
|  |  |  | @ Cl=0.4, Cd= | 0.0039206
|  |  |  | @ Cl=0.6, Cd= | 0.01028
alpha (deg) | Cl | Cd | Cm | Cl/Cd
-20 | -1.052 | 0.17717 | 0.015 | -5.94
-19.5 | -1.025 | 0.17416 | 0.015 | -5.886
-19 | -0.998 | 0.16432 | 0.014 | -6.075
-18.5 | -0.972 | 0.16239 | 0.013 | -5.984
-18 | -0.946 | 0.16066 | 0.013 | -5.891
-17.5 | -0.917 | 0.15077 | 0.012 | -6.08
-17 | -0.889 | 0.15002 | 0.011 | -5.928
-16.5 | -0.862 | 0.14376 | 0.01 | -5.997
-16 | -0.836 | 0.1408 | 0.009 | -5.934
-15.5 | -0.809 | 0.13688 | 0.009 | -5.909
-15 | -0.781 | 0.12671 | 0.008 | -6.163
-14.5 | -0.753 | 0.12044 | 0.007 | -6.252
-14 | -0.726 | 0.11999 | 0.006 | -6.049
-13.5 | -0.699 | 0.11629 | 0.006 | -6.009
-13 | -0.672 | 0.10983 | 0.005 | -6.117
-12.5 | -0.644 | 0.10461 | 0.004 | -6.158
-12 | -0.616 | 0.10398 | 0.004 | -5.926
-11.5 | -0.589 | 0.09563 | 0.003 | -6.161
-11 | -0.562 | 0.09089 | 0.002 | -6.182
-10.5 | -0.535 | 0.08814 | 0.002 | -6.066
-10 | -0.507 | 0.08822 | 0.001 | -5.742
-9.5 | -0.48 | 0.07163 | 0.001 | -6.695
-9 | -0.452 | 0.06327 | 0 | -7.148
-8.5 | -0.424 | 0.06508 | -0.001 | -6.52
-8 | -0.398 | 0.05526 | -0.001 | -7.198
-7.5 | -0.51 | 0.0507 | -0.002 | -10.067
-7 | -0.7 | 0.01351 | -0.005 | -51.784
-6.5 | -0.693 | 0.01255 | -0.006 | -55.207
-6 | -0.66 | 0.0117 | -0.008 | -56.409
-5.5 | -0.613 | 0.01084 | -0.009 | -56.547
-5 | -0.558 | 0.01021 | -0.01 | -54.686
-4.5 | -0.498 | 0.00958 | -0.012 | -52.011
-4 | -0.435 | 0.0095 | -0.013 | -45.777
-3.5 | -0.369 | 0.00909 | -0.014 | -40.57
-3 | -0.302 | 0.00877 | -0.016 | -34.405
-2.5 | -0.235 | 0.00403 | -0.017 | -58.223
-2 | -0.165 | 0.00398 | -0.019 | -41.525
-1.5 | -0.096 | 0.00394 | -0.02 | -24.315
-1 | -0.026 | 0.00392 | -0.021 | -6.629
-0.5 | 0.044 | 0.00392 | -0.023 | 11.276
0 | 0.114 | 0.00395 | -0.024 | 28.829
0.5 | 0.184 | 0.0036 | -0.025 | 51.099
1 | 0.253 | 0.00378 | -0.027 | 67.134
1.5 | 0.322 | 0.00384 | -0.028 | 83.798
2 | 0.391 | 0.00391 | -0.029 | 99.976
2.5 | 0.459 | 0.00399 | -0.031 | 115.185
3 | 0.527 | 0.00421 | -0.032 | 125.199
3.5 | 0.591 | 0.01021 | -0.033 | 57.879
4 | 0.655 | 0.01071 | -0.034 | 61.124
4.5 | 0.716 | 0.01119 | -0.036 | 63.956
5 | 0.773 | 0.01175 | -0.037 | 65.777
5.5 | 0.824 | 0.01263 | -0.038 | 65.223
6 | 0.866 | 0.01343 | -0.04 | 64.505
6.5 | 0.895 | 0.01425 | -0.041 | 62.775
7 | 0.898 | 0.01526 | -0.042 | 58.849
7.5 | 0.69 | 0.04919 | -0.023 | 14.032
8 | 0.491 | 0.05136 | -0.026 | 9.553
8.5 | 0.513 | 0.06237 | -0.021 | 8.226
9 | 0.54 | 0.06189 | -0.022 | 8.732
9.5 | 0.567 | 0.0841 | -0.022 | 6.742
10 | 0.594 | 0.08317 | -0.022 | 7.143
10.5 | 0.622 | 0.0919 | -0.024 | 6.769
11 | 0.649 | 0.09501 | -0.025 | 6.831
11.5 | 0.676 | 0.10105 | -0.025 | 6.688
12 | 0.703 | 0.10257 | -0.026 | 6.851
12.5 | 0.73 | 0.10556 | -0.028 | 6.92
13 | 0.758 | 0.11158 | -0.029 | 6.792
13.5 | 0.785 | 0.1119 | -0.03 | 7.011
14 | 0.811 | 0.11876 | -0.03 | 6.83
14.5 | 0.838 | 0.12434 | -0.031 | 6.742
15 | 0.867 | 0.13119 | -0.034 | 6.61
15.5 | 0.893 | 0.13154 | -0.034 | 6.791
16 | 0.92 | 0.1374 | -0.035 | 6.693
16.5 | 0.946 | 0.14126 | -0.036 | 6.7
17 | 0.974 | 0.15092 | -0.037 | 6.452
17.5 | 1.003 | 0.15414 | -0.039 | 6.51
18 | 1.028 | 0.15624 | -0.039 | 6.578
18.5 | 1.054 | 0.16224 | -0.04 | 6.499
19 | 1.081 | 0.16626 | -0.041 | 6.501
19.5 | 1.11 | 0.17322 | -0.043 | 6.408
20 | 1.136 | 0.17886 | -0.044 | 6.349

## 56. Re 2M Mach 0.50 (2)
BIGFOIL.COM POLAR EXPORT
NACA67-114 a=0.8
NACA67-114 a=0.8 |  |  |  | Cl Max: | 0.8458 | at alpha= | 10 | deg
XFOIL ncrit=9 |  |  |  | L/D Max: | 79.7624 | at alpha= | 2 | deg
Re: | 2000000 |  |  | Cd Min: | 0.14599 | at alpha= | 15 | deg
Mach: | 0.5 |  |  | Cl=0 at alpha= | -0.79774 | deg
|  |  |  | @ Cl=0.1, Cd= | 0.0050995
|  |  |  | @ Cl=0.4, Cd= | 0.010347
|  |  |  | @ Cl=0.6, Cd= | 0.14599
alpha (deg) | Cl | Cd | Cm | Cl/Cd
-14 | -0.4087 | 0.12952 | -0.0759 | -3.1555
-13.5 | -0.4042 | 0.11993 | -0.0809 | -3.3703
-13 | -0.4087 | 0.10909 | -0.0864 | -3.7464
-12.5 | -0.4246 | 0.09667 | -0.093 | -4.3923
-12 | -0.4467 | 0.08398 | -0.1002 | -5.3191
-11.5 | -0.4814 | 0.06882 | -0.1097 | -6.9951
-11 | -0.5283 | 0.05189 | -0.1215 | -10.1812
-10.5 | -0.5697 | 0.04239 | -0.1233 | -13.4395
-10 | -0.6076 | 0.03514 | -0.1197 | -17.2908
-9.5 | -0.6412 | 0.0289 | -0.1127 | -22.1869
-9 | -0.6614 | 0.0234 | -0.104 | -28.265
-8.5 | -0.6565 | 0.01828 | -0.0961 | -35.9136
-8 | -0.6217 | 0.01516 | -0.0905 | -41.0092
-7.5 | -0.5803 | 0.01344 | -0.0851 | -43.1771
-7 | -0.5322 | 0.01235 | -0.0809 | -43.0931
-6.5 | -0.4821 | 0.01148 | -0.0771 | -41.9948
-6 | -0.4291 | 0.01083 | -0.074 | -39.6214
-5.5 | -0.3753 | 0.01028 | -0.0712 | -36.5078
-5 | -0.3223 | 0.00975 | -0.0685 | -33.0564
-4.5 | -0.2685 | 0.00931 | -0.0661 | -28.84
-4 | -0.2152 | 0.0089 | -0.0637 | -24.1798
-3.5 | -0.1656 | 0.00845 | -0.0609 | -19.5976
-3 | -0.1294 | 0.00765 | -0.0556 | -16.915
-2.5 | -0.1161 | 0.00671 | -0.0458 | -17.3025
-2 | -0.1125 | 0.00566 | -0.0337 | -19.8763
-1.5 | -0.0927 | 0.00465 | -0.0245 | -19.9355
-1 | -0.0269 | 0.00471 | -0.0247 | -5.7113
-0.5 | 0.0396 | 0.0049 | -0.025 | 8.0816
0 | 0.1062 | 0.00512 | -0.0253 | 20.7422
0.5 | 0.1748 | 0.00501 | -0.026 | 34.8902
1 | 0.2431 | 0.00482 | -0.0266 | 50.4357
1.5 | 0.3082 | 0.00465 | -0.0265 | 66.2796
2 | 0.3693 | 0.00463 | -0.0255 | 79.7624
2.5 | 0.3625 | 0.00542 | -0.0103 | 66.8819
3 | 0.3377 | 0.00675 | 0.0075 | 50.0296
3.5 | 0.3423 | 0.00814 | 0.0185 | 42.0516
4 | 0.3637 | 0.00939 | 0.0261 | 38.7327
4.5 | 0.4005 | 0.01036 | 0.0309 | 38.6583
5 | 0.4485 | 0.01103 | 0.034 | 40.6618
5.5 | 0.5005 | 0.0116 | 0.0365 | 43.1466
6 | 0.5521 | 0.01219 | 0.0393 | 45.2912
6.5 | 0.6029 | 0.01289 | 0.0424 | 46.7727
7 | 0.6533 | 0.01367 | 0.0457 | 47.7908
7.5 | 0.7024 | 0.01459 | 0.0495 | 48.1426
8 | 0.7492 | 0.01571 | 0.0537 | 47.6894
9 | 0.8211 | 0.01954 | 0.0651 | 42.0215
9.5 | 0.8446 | 0.02299 | 0.0716 | 36.7377
10 | 0.8458 | 0.02803 | 0.0788 | 30.1748
11 | 0.7859 | 0.0419 | 0.0906 | 18.7566
11.5 | 0.7397 | 0.05177 | 0.0911 | 14.2882
12 | 0.6944 | 0.06426 | 0.0856 | 10.8061
12.5 | 0.6575 | 0.08027 | 0.0744 | 8.1911
13 | 0.621 | 0.09765 | 0.0636 | 6.3594
14 | 0.5784 | 0.1256 | 0.0479 | 4.6051
14.5 | 0.5786 | 0.13606 | 0.0422 | 4.2525
15 | 0.5825 | 0.14599 | 0.0369 | 3.99

## 57. Re 3M Mach 0.00 (1)
BIGFOIL.COM POLAR EXPORT
NACA67-114 a=0.8
NACA67-114 a=0.8 |  |  |  | Cl Max: | 1.165 | at alpha= | 12 | deg
JavaFoil+Calcfoil stall+Eppler ext transition |  |  |  | L/D Max: | 147.09 | at alpha= | 3 | deg
Re: | 3000000 |  |  | Cd Min: | 0.00314 | at alpha= | 3 | deg
Mach: | 0 |  |  | Cl=0 at alpha= | -0.81147 | deg
|  |  |  | @ Cl=0.1, Cd= | 0.0033397
|  |  |  | @ Cl=0.4, Cd= | 0.0032497
|  |  |  | @ Cl=0.6, Cd= | 0.0088673
alpha (deg) | Cl | Cd | Cm | Cl/Cd
-17 | -0.81 | 0.12701 | 0.009 | -6.374
-16.5 | -0.824 | 0.11949 | 0.009 | -6.897
-16 | -0.837 | 0.11301 | 0.008 | -7.405
-15.5 | -0.848 | 0.10569 | 0.008 | -8.023
-15 | -0.855 | 0.10137 | 0.007 | -8.439
-14.5 | -0.866 | 0.09192 | 0.007 | -9.418
-14 | -0.875 | 0.08286 | 0.007 | -10.556
-13.5 | -0.888 | 0.07046 | 0.007 | -12.602
-13 | -1.015 | 0.02071 | 0.008 | -49.031
-12.5 | -1.007 | 0.02037 | 0.007 | -49.42
-12 | -1.017 | 0.01606 | 0.007 | -63.357
-11.5 | -1.005 | 0.01508 | 0.006 | -66.661
-11 | -0.987 | 0.01449 | 0.004 | -68.114
-10.5 | -0.966 | 0.0135 | 0.003 | -71.571
-10 | -0.941 | 0.01284 | 0.002 | -73.243
-9.5 | -0.91 | 0.01224 | 0.001 | -74.353
-9 | -0.876 | 0.01171 | 0 | -74.867
-8.5 | -0.839 | 0.0112 | -0.001 | -74.911
-8 | -0.798 | 0.01072 | -0.002 | -74.424
-7.5 | -0.753 | 0.01032 | -0.003 | -73.033
-7 | -0.707 | 0.00985 | -0.005 | -71.747
-6.5 | -0.657 | 0.00942 | -0.006 | -69.712
-6 | -0.605 | 0.00903 | -0.007 | -67.066
-5.5 | -0.552 | 0.00869 | -0.008 | -63.444
-5 | -0.496 | 0.00842 | -0.009 | -58.962
-4.5 | -0.44 | 0.00813 | -0.01 | -54.123
-4 | -0.382 | 0.00787 | -0.011 | -48.554
-3.5 | -0.323 | 0.00765 | -0.013 | -42.206
-3 | -0.265 | 0.00372 | -0.014 | -71.284
-2.5 | -0.205 | 0.00355 | -0.015 | -57.647
-2 | -0.144 | 0.00353 | -0.016 | -40.837
-1.5 | -0.084 | 0.00352 | -0.017 | -23.702
-1 | -0.023 | 0.00351 | -0.019 | -6.435
-0.5 | 0.038 | 0.00333 | -0.02 | 11.525
0 | 0.099 | 0.00334 | -0.021 | 29.752
0.5 | 0.16 | 0.00332 | -0.022 | 48.26
1 | 0.221 | 0.00338 | -0.023 | 65.488
1.5 | 0.281 | 0.00321 | -0.024 | 87.795
2 | 0.342 | 0.00324 | -0.026 | 105.329
2.5 | 0.402 | 0.00325 | -0.027 | 123.619
3 | 0.461 | 0.00314 | -0.028 | 147.09
3.5 | 0.52 | 0.00415 | -0.029 | 125.347
4 | 0.575 | 0.00872 | -0.03 | 65.872
4.5 | 0.631 | 0.00905 | -0.031 | 69.745
5 | 0.687 | 0.00935 | -0.032 | 73.407
5.5 | 0.74 | 0.0097 | -0.033 | 76.354
6 | 0.792 | 0.01007 | -0.035 | 78.704
6.5 | 0.842 | 0.01066 | -0.036 | 79.024
7 | 0.89 | 0.0111 | -0.037 | 80.178
7.5 | 0.935 | 0.01157 | -0.038 | 80.879
8 | 0.978 | 0.0121 | -0.039 | 80.82
8.5 | 1.017 | 0.01264 | -0.04 | 80.468
9 | 1.053 | 0.01318 | -0.041 | 79.892
9.5 | 1.085 | 0.01379 | -0.042 | 78.71
10 | 1.114 | 0.01438 | -0.043 | 77.444
10.5 | 1.136 | 0.01506 | -0.044 | 75.413
11 | 1.151 | 0.01581 | -0.045 | 72.787
11.5 | 1.161 | 0.01668 | -0.046 | 69.567
12 | 1.165 | 0.01756 | -0.047 | 66.374
12.5 | 1.164 | 0.01867 | -0.048 | 62.359
13 | 1.157 | 0.02023 | -0.049 | 57.169
13.5 | 1.14 | 0.02262 | -0.049 | 50.414
14 | 0.99 | 0.06926 | -0.039 | 14.3
14.5 | 0.953 | 0.08722 | -0.035 | 10.928
15 | 0.932 | 0.09593 | -0.034 | 9.713
15.5 | 0.91 | 0.10454 | -0.033 | 8.702
16 | 0.888 | 0.11221 | -0.032 | 7.91
16.5 | 0.865 | 0.11914 | -0.032 | 7.261
17 | 0.842 | 0.12715 | -0.032 | 6.619

## 58. Re 3M Mach 0.00 (2)
BIGFOIL.COM POLAR EXPORT
NACA67-114 a=0.8
NACA67-114 a=0.8 |  |  |  | Cl Max: | 1.3979 | at alpha= | 19.5 | deg
XFOIL ncrit=9 |  |  |  | L/D Max: | 75.0423 | at alpha= | 1.5 | deg
Re: | 3000000 |  |  | Cd Min: | 0.05547 | at alpha= | 20 | deg
Mach: | 0 |  |  | Cl=0 at alpha= | -0.8223 | deg
|  |  |  | @ Cl=0.1, Cd= | 0.0035291
|  |  |  | @ Cl=0.4, Cd= | 0.00711
|  |  |  | @ Cl=0.6, Cd= | 0.0093637
alpha (deg) | Cl | Cd | Cm | Cl/Cd
-19.5 | -1.2416 | 0.05159 | -0.0898 | -24.0667
-19 | -1.2443 | 0.04349 | -0.0954 | -28.6112
-18.5 | -1.2597 | 0.03783 | -0.094 | -33.299
-18 | -1.2623 | 0.03389 | -0.0917 | -37.247
-17.5 | -1.257 | 0.03083 | -0.089 | -40.772
-17 | -1.2482 | 0.02815 | -0.086 | -44.341
-16.5 | -1.2336 | 0.02601 | -0.0829 | -47.4279
-16 | -1.2182 | 0.02393 | -0.0797 | -50.9068
-15.5 | -1.1974 | 0.02225 | -0.0766 | -53.8157
-15 | -1.1709 | 0.02095 | -0.0739 | -55.8902
-14.5 | -1.1448 | 0.01956 | -0.071 | -58.5276
-14 | -1.1159 | 0.0184 | -0.0682 | -60.6467
-13.5 | -1.0822 | 0.01748 | -0.0659 | -61.9108
-13 | -1.0496 | 0.01642 | -0.0634 | -63.922
-12.5 | -1.0132 | 0.01565 | -0.0613 | -64.7412
-11.5 | -0.943 | 0.01374 | -0.0563 | -68.6317
-11 | -0.9039 | 0.01297 | -0.0543 | -69.6916
-10.5 | -0.863 | 0.01237 | -0.0525 | -69.7656
-10 | -0.8214 | 0.01178 | -0.0507 | -69.7284
-9 | -0.7363 | 0.01071 | -0.0473 | -68.7488
-8.5 | -0.6932 | 0.01019 | -0.0456 | -68.0275
-8 | -0.6489 | 0.00975 | -0.0441 | -66.5538
-7.5 | -0.6046 | 0.00932 | -0.0425 | -64.8712
-7 | -0.5601 | 0.00893 | -0.0409 | -62.7212
-6.5 | -0.5144 | 0.00865 | -0.0394 | -59.4682
-6 | -0.4706 | 0.00836 | -0.0375 | -56.2919
-5.5 | -0.4237 | 0.00814 | -0.0362 | -52.0516
-5 | -0.3751 | 0.00784 | -0.0353 | -47.8444
-4.5 | -0.3251 | 0.00759 | -0.0346 | -42.8327
-4 | -0.2755 | 0.0073 | -0.0339 | -37.7397
-3.5 | -0.2283 | 0.00689 | -0.0327 | -33.135
-3 | -0.1832 | 0.00639 | -0.0311 | -28.6698
-2.5 | -0.1416 | 0.00575 | -0.0288 | -24.6261
-2 | -0.1043 | 0.00494 | -0.0257 | -21.1134
-1.5 | -0.0674 | 0.00407 | -0.0225 | -16.5602
-1 | -0.0204 | 0.00358 | -0.0211 | -5.6983
-0.5 | 0.037 | 0.00352 | -0.0217 | 10.5114
0 | 0.0949 | 0.00353 | -0.0224 | 26.8839
0.5 | 0.1527 | 0.00352 | -0.023 | 43.3807
1 | 0.2101 | 0.00354 | -0.0237 | 59.3503
1.5 | 0.2664 | 0.00355 | -0.0241 | 75.0423
2 | 0.3034 | 0.00426 | -0.0205 | 71.2207
2.5 | 0.3312 | 0.00518 | -0.0153 | 63.9382
3 | 0.3584 | 0.00597 | -0.0099 | 60.0335
3.5 | 0.381 | 0.00663 | -0.0035 | 57.4661
4 | 0.4095 | 0.00735 | 0.0015 | 55.7143
4.5 | 0.4452 | 0.00796 | 0.0049 | 55.9296
5 | 0.4865 | 0.00843 | 0.0072 | 57.7106
5.5 | 0.5312 | 0.0088 | 0.0088 | 60.3636
6 | 0.5765 | 0.00916 | 0.0102 | 62.9367
6.5 | 0.6215 | 0.00955 | 0.0117 | 65.0785
7 | 0.6669 | 0.00992 | 0.013 | 67.2278
7.5 | 0.7111 | 0.01036 | 0.0145 | 68.639
8 | 0.7553 | 0.0108 | 0.016 | 69.9352
8.5 | 0.7977 | 0.01129 | 0.0177 | 70.6554
9 | 0.8401 | 0.01182 | 0.0194 | 71.0745
9.5 | 0.8818 | 0.01242 | 0.0211 | 70.9984
10 | 0.922 | 0.01309 | 0.023 | 70.4354
10.5 | 0.9625 | 0.0137 | 0.0248 | 70.2555
11 | 1.0024 | 0.01435 | 0.0266 | 69.8537
11.5 | 1.0406 | 0.01511 | 0.0286 | 68.8683
12 | 1.0744 | 0.01614 | 0.0313 | 66.5675
12.5 | 1.1104 | 0.01699 | 0.0335 | 65.3561
13 | 1.1454 | 0.01788 | 0.0357 | 64.0604
13.5 | 1.1788 | 0.01886 | 0.038 | 62.5027
14 | 1.2103 | 0.0199 | 0.0405 | 60.8191
14.5 | 1.2404 | 0.02101 | 0.0431 | 59.0386
15 | 1.2666 | 0.02237 | 0.046 | 56.6205
15.5 | 1.2894 | 0.02385 | 0.0493 | 54.0629
16 | 1.3215 | 0.02615 | 0.0493 | 50.5354
16.5 | 1.3463 | 0.02863 | 0.0502 | 47.0241
17 | 1.351 | 0.03185 | 0.0539 | 42.4176
17.5 | 1.3675 | 0.03432 | 0.056 | 39.8456
18 | 1.3827 | 0.03706 | 0.0578 | 37.3098
18.5 | 1.3893 | 0.0407 | 0.0596 | 34.1351
19 | 1.3927 | 0.04497 | 0.0608 | 30.9695
19.5 | 1.3979 | 0.04939 | 0.0612 | 28.3033
20 | 1.3917 | 0.05547 | 0.0607 | 25.0892

## 59. Re 3M Mach 0.10 (1)
BIGFOIL.COM POLAR EXPORT
NACA67-114 a=0.8
NACA67-114 a=0.8 |  |  |  | Cl Max: | 1.153 | at alpha= | 12 | deg
JavaFoil+Calcfoil stall+Eppler ext transition |  |  |  | L/D Max: | 148.091 | at alpha= | 3 | deg
Re: | 3000000 |  |  | Cd Min: | 0.00313 | at alpha= | 3 | deg
Mach: | 0.1 |  |  | Cl=0 at alpha= | -0.81452 | deg
|  |  |  | @ Cl=0.1, Cd= | 0.00332
|  |  |  | @ Cl=0.4, Cd= | 0.003268
|  |  |  | @ Cl=0.6, Cd= | 0.0088912
alpha (deg) | Cl | Cd | Cm | Cl/Cd
-17 | -0.769 | 0.12847 | 0.009 | -5.989
-16.5 | -0.787 | 0.12333 | 0.008 | -6.38
-16 | -0.803 | 0.11515 | 0.008 | -6.975
-15.5 | -0.818 | 0.10827 | 0.008 | -7.554
-15 | -0.829 | 0.10371 | 0.007 | -7.991
-14.5 | -0.841 | 0.09466 | 0.007 | -8.881
-14 | -0.851 | 0.08666 | 0.007 | -9.816
-13.5 | -0.86 | 0.07808 | 0.007 | -11.013
-13 | -0.874 | 0.06581 | 0.006 | -13.281
-12.5 | -0.865 | 0.06563 | 0.005 | -13.18
-12 | -1.005 | 0.01643 | 0.007 | -61.187
-11.5 | -0.997 | 0.01532 | 0.006 | -65.042
-11 | -0.981 | 0.0147 | 0.004 | -66.736
-10.5 | -0.963 | 0.01367 | 0.003 | -70.421
-10 | -0.938 | 0.013 | 0.002 | -72.191
-9.5 | -0.91 | 0.0124 | 0.001 | -73.345
-9 | -0.876 | 0.01184 | 0 | -74.009
-8.5 | -0.84 | 0.0113 | -0.001 | -74.287
-8 | -0.799 | 0.01081 | -0.002 | -73.907
-7.5 | -0.756 | 0.01037 | -0.003 | -72.884
-7 | -0.709 | 0.0099 | -0.005 | -71.568
-6.5 | -0.659 | 0.00946 | -0.006 | -69.728
-6 | -0.608 | 0.0091 | -0.007 | -66.797
-5.5 | -0.554 | 0.00875 | -0.008 | -63.333
-5 | -0.499 | 0.00844 | -0.009 | -59.093
-4.5 | -0.442 | 0.00816 | -0.01 | -54.106
-4 | -0.384 | 0.00791 | -0.012 | -48.485
-3.5 | -0.325 | 0.00766 | -0.013 | -42.356
-3 | -0.266 | 0.0037 | -0.014 | -71.991
-2.5 | -0.206 | 0.00359 | -0.015 | -57.382
-2 | -0.145 | 0.00355 | -0.016 | -40.846
-1.5 | -0.084 | 0.00353 | -0.018 | -23.754
-1 | -0.023 | 0.00349 | -0.019 | -6.507
-0.5 | 0.039 | 0.00334 | -0.02 | 11.55
0 | 0.1 | 0.00332 | -0.021 | 30.092
0.5 | 0.161 | 0.00336 | -0.022 | 47.962
1 | 0.222 | 0.00319 | -0.023 | 69.775
1.5 | 0.283 | 0.00323 | -0.025 | 87.661
2 | 0.343 | 0.00324 | -0.026 | 105.906
2.5 | 0.404 | 0.00327 | -0.027 | 123.255
3 | 0.463 | 0.00313 | -0.028 | 148.091
3.5 | 0.522 | 0.00418 | -0.029 | 124.976
4 | 0.577 | 0.00875 | -0.03 | 65.953
4.5 | 0.634 | 0.0091 | -0.031 | 69.653
5 | 0.689 | 0.0094 | -0.032 | 73.358
5.5 | 0.743 | 0.00973 | -0.034 | 76.39
6 | 0.796 | 0.01011 | -0.035 | 78.678
6.5 | 0.846 | 0.01071 | -0.036 | 78.922
7 | 0.893 | 0.01119 | -0.037 | 79.804
7.5 | 0.938 | 0.01166 | -0.038 | 80.449
8 | 0.98 | 0.0122 | -0.039 | 80.299
8.5 | 1.019 | 0.01271 | -0.04 | 80.113
9 | 1.054 | 0.01329 | -0.041 | 79.268
9.5 | 1.085 | 0.01394 | -0.042 | 77.81
10 | 1.112 | 0.01455 | -0.043 | 76.414
10.5 | 1.132 | 0.01525 | -0.044 | 74.207
11 | 1.145 | 0.01604 | -0.045 | 71.376
11.5 | 1.152 | 0.01695 | -0.046 | 67.964
12 | 1.153 | 0.01791 | -0.047 | 64.355
12.5 | 1.148 | 0.01909 | -0.048 | 60.165
13 | 1.134 | 0.0211 | -0.049 | 53.763
13.5 | 1.065 | 0.03422 | -0.046 | 31.126
14 | 0.944 | 0.08274 | -0.035 | 11.41
14.5 | 0.921 | 0.09201 | -0.033 | 10.005
15 | 0.897 | 0.10045 | -0.032 | 8.927
15.5 | 0.873 | 0.10826 | -0.031 | 8.061
16 | 0.849 | 0.11421 | -0.032 | 7.431
16.5 | 0.822 | 0.12144 | -0.031 | 6.769
17 | 0.795 | 0.13024 | -0.031 | 6.102

## 60. Re 3M Mach 0.10 (2)
BIGFOIL.COM POLAR EXPORT
NACA67-114 a=0.8
NACA67-114 a=0.8 |  |  |  | Cl Max: | 1.3053 | at alpha= | 16 | deg
XFOIL ncrit=9 |  |  |  | L/D Max: | 75.2528 | at alpha= | 1.5 | deg
Re: | 3000000 |  |  | Cd Min: | 0.0843 | at alpha= | -20 | deg
Mach: | 0.1 |  |  | Cl=0 at alpha= | -0.82236 | deg
|  |  |  | @ Cl=0.1, Cd= | 0.0035392
|  |  |  | @ Cl=0.4, Cd= | 0.0070968
|  |  |  | @ Cl=0.6, Cd= | 0.0094259
alpha (deg) | Cl | Cd | Cm | Cl/Cd
-20 | -1.1071 | 0.0843 | -0.0717 | -13.1329
-19.5 | -1.1712 | 0.06339 | -0.0869 | -18.4761
-19 | -1.1821 | 0.05231 | -0.0961 | -22.598
-18.5 | -1.2167 | 0.04317 | -0.0976 | -28.1839
-18 | -1.2293 | 0.03778 | -0.0961 | -32.5384
-17.5 | -1.2315 | 0.03377 | -0.0938 | -36.4673
-17 | -1.2289 | 0.03043 | -0.0908 | -40.3845
-16.5 | -1.2189 | 0.02783 | -0.0876 | -43.7981
-16 | -1.2087 | 0.02534 | -0.084 | -47.6993
-15.5 | -1.1909 | 0.02338 | -0.0806 | -50.9367
-15 | -1.1658 | 0.02195 | -0.0777 | -53.1116
-14.5 | -1.1419 | 0.02035 | -0.0745 | -56.113
-14 | -1.1147 | 0.01903 | -0.0714 | -58.5759
-13.5 | -1.082 | 0.01799 | -0.0688 | -60.1445
-13 | -1.0507 | 0.01683 | -0.066 | -62.4302
-12.5 | -1.0144 | 0.01599 | -0.0637 | -63.4396
-11.5 | -0.9436 | 0.01406 | -0.0585 | -67.1124
-11 | -0.9055 | 0.01318 | -0.0562 | -68.7026
-10.5 | -0.8644 | 0.01254 | -0.0543 | -68.9314
-10 | -0.8229 | 0.01192 | -0.0524 | -69.0352
-9.5 | -0.7802 | 0.01139 | -0.0506 | -68.4987
-9 | -0.7368 | 0.01084 | -0.0489 | -67.9705
-8.5 | -0.6938 | 0.01027 | -0.047 | -67.556
-8 | -0.6488 | 0.00984 | -0.0455 | -65.935
-7.5 | -0.6047 | 0.00937 | -0.0438 | -64.5358
-7 | -0.5596 | 0.00898 | -0.0421 | -62.3163
-6.5 | -0.5133 | 0.0087 | -0.0407 | -59
-6 | -0.4692 | 0.00838 | -0.0388 | -55.9905
-5.5 | -0.423 | 0.00817 | -0.0372 | -51.7748
-5 | -0.375 | 0.00786 | -0.0361 | -47.7099
-4.5 | -0.3249 | 0.00761 | -0.0353 | -42.6938
-4 | -0.2752 | 0.00732 | -0.0345 | -37.5956
-3.5 | -0.2279 | 0.00691 | -0.0333 | -32.9812
-3 | -0.1827 | 0.00641 | -0.0316 | -28.5023
-2.5 | -0.141 | 0.00578 | -0.0293 | -24.3945
-2 | -0.1041 | 0.00496 | -0.026 | -20.9879
-1.5 | -0.0675 | 0.0041 | -0.0227 | -16.4634
-1 | -0.0205 | 0.00358 | -0.0212 | -5.7263
-0.5 | 0.0372 | 0.00353 | -0.0218 | 10.5382
0 | 0.0954 | 0.00354 | -0.0225 | 26.9492
0.5 | 0.1535 | 0.00353 | -0.0232 | 43.4844
1 | 0.2113 | 0.00355 | -0.0238 | 59.5211
1.5 | 0.2679 | 0.00356 | -0.0242 | 75.2528
2 | 0.3044 | 0.00428 | -0.0205 | 71.1215
2.5 | 0.3314 | 0.0052 | -0.015 | 63.7308
3 | 0.3577 | 0.006 | -0.0093 | 59.6167
3.5 | 0.3791 | 0.00666 | -0.0026 | 56.9219
4.5 | 0.4437 | 0.00801 | 0.0058 | 55.3933
5 | 0.4857 | 0.00847 | 0.008 | 57.3436
5.5 | 0.5304 | 0.00886 | 0.0097 | 59.8646
6 | 0.5763 | 0.00921 | 0.0111 | 62.5733
6.5 | 0.6213 | 0.00962 | 0.0127 | 64.5842
7 | 0.6671 | 0.00999 | 0.014 | 66.7768
7.5 | 0.7119 | 0.01043 | 0.0155 | 68.255
8 | 0.7557 | 0.0109 | 0.0171 | 69.3303
8.5 | 0.7984 | 0.01142 | 0.0189 | 69.9124
9 | 0.8415 | 0.01193 | 0.0206 | 70.5365
9.5 | 0.8826 | 0.01258 | 0.0225 | 70.159
10 | 0.9238 | 0.01324 | 0.0244 | 69.7734
10.5 | 0.9645 | 0.01388 | 0.0263 | 69.4885
11 | 1.004 | 0.01457 | 0.0284 | 68.9087
11.5 | 1.0425 | 0.01538 | 0.0304 | 67.7828
12 | 1.0751 | 0.0165 | 0.0334 | 65.1576
12.5 | 1.1124 | 0.01732 | 0.0355 | 64.2263
13 | 1.1466 | 0.0183 | 0.038 | 62.6557
13.5 | 1.1802 | 0.01933 | 0.0404 | 61.0554
14 | 1.2105 | 0.02047 | 0.0432 | 59.1353
14.5 | 1.2408 | 0.02165 | 0.0459 | 57.3118
15 | 1.2651 | 0.02316 | 0.0492 | 54.6244
15.5 | 1.2856 | 0.02487 | 0.0528 | 51.6928
16 | 1.3053 | 0.02846 | 0.0534 | 45.8644

## 61. Re 3M Mach 0.25 (1)
BIGFOIL.COM POLAR EXPORT
NACA67-114 a=0.8
NACA67-114 a=0.8 |  |  |  | Cl Max: | 1.095 | at alpha= | 10.5 | deg
JavaFoil+Calcfoil stall+Eppler ext transition |  |  |  | L/D Max: | 127.724 | at alpha= | 3 | deg
Re: | 3000000 |  |  | Cd Min: | 0.00306 | at alpha= | 2 | deg
Mach: | 0.25 |  |  | Cl=0 at alpha= | -0.81746 | deg
|  |  |  | @ Cl=0.1, Cd= | 0.0033519
|  |  |  | @ Cl=0.4, Cd= | 0.0034703
|  |  |  | @ Cl=0.6, Cd= | 0.12277
alpha (deg) | Cl | Cd | Cm | Cl/Cd
-15.5 | -0.556 | 0.11897 | 0.007 | -4.677
-15 | -0.6 | 0.11315 | 0.007 | -5.3
-14.5 | -0.639 | 0.10711 | 0.006 | -5.965
-14 | -0.674 | 0.09945 | 0.006 | -6.779
-13.5 | -0.704 | 0.09376 | 0.005 | -7.507
-13 | -0.729 | 0.08695 | 0.005 | -8.388
-12.5 | -0.75 | 0.08005 | 0.004 | -9.365
-12 | -0.767 | 0.07276 | 0.004 | -10.542
-11.5 | -0.793 | 0.05803 | 0.004 | -13.666
-11 | -0.791 | 0.05651 | 0.003 | -13.998
-10.5 | -0.922 | 0.01536 | 0.003 | -59.984
-10 | -0.914 | 0.01389 | 0.002 | -65.8
-9.5 | -0.896 | 0.01317 | 0.001 | -68.009
-9 | -0.872 | 0.01246 | 0 | -69.951
-8.5 | -0.841 | 0.01185 | -0.001 | -70.984
-8 | -0.805 | 0.01127 | -0.002 | -71.469
-7.5 | -0.765 | 0.01082 | -0.003 | -70.685
-7 | -0.72 | 0.01028 | -0.005 | -70.065
-6.5 | -0.672 | 0.00978 | -0.006 | -68.703
-6 | -0.621 | 0.00934 | -0.007 | -66.474
-5.5 | -0.567 | 0.00897 | -0.008 | -63.203
-5 | -0.511 | 0.00863 | -0.009 | -59.155
-4.5 | -0.453 | 0.00835 | -0.011 | -54.208
-4 | -0.394 | 0.00807 | -0.012 | -48.739
-3.5 | -0.333 | 0.00781 | -0.013 | -42.622
-3 | -0.272 | 0.00748 | -0.014 | -36.358
-2.5 | -0.211 | 0.00346 | -0.016 | -61.095
-2 | -0.149 | 0.00358 | -0.017 | -41.617
-1.5 | -0.086 | 0.0034 | -0.018 | -25.358
-1 | -0.023 | 0.00339 | -0.019 | -6.889
-0.5 | 0.04 | 0.00339 | -0.02 | 11.706
0 | 0.103 | 0.00335 | -0.022 | 30.63
0.5 | 0.166 | 0.00321 | -0.023 | 51.635
1 | 0.228 | 0.00321 | -0.024 | 71.037
1.5 | 0.29 | 0.00323 | -0.025 | 89.929
2 | 0.352 | 0.00306 | -0.026 | 115.082
2.5 | 0.414 | 0.00359 | -0.028 | 115.308
3 | 0.476 | 0.00372 | -0.029 | 127.724
3.5 | 0.536 | 0.00432 | -0.03 | 123.845
4 | 0.592 | 0.00897 | -0.031 | 65.981
4.5 | 0.65 | 0.0093 | -0.032 | 69.853
5 | 0.706 | 0.00967 | -0.033 | 73.025
5.5 | 0.761 | 0.01004 | -0.034 | 75.776
6 | 0.813 | 0.01051 | -0.036 | 77.279
6.5 | 0.862 | 0.01115 | -0.037 | 77.268
7 | 0.908 | 0.01164 | -0.038 | 78.013
7.5 | 0.951 | 0.01215 | -0.039 | 78.237
8 | 0.989 | 0.01271 | -0.04 | 77.814
8.5 | 1.021 | 0.01373 | -0.041 | 74.363
9 | 1.051 | 0.01406 | -0.042 | 74.756
9.5 | 1.073 | 0.0148 | -0.043 | 72.538
10 | 1.09 | 0.01557 | -0.044 | 69.97
10.5 | 1.095 | 0.01647 | -0.046 | 66.488
11 | 1.089 | 0.01742 | -0.047 | 62.489
11.5 | 1.071 | 0.01895 | -0.047 | 56.498
12 | 0.903 | 0.06192 | -0.036 | 14.583
12.5 | 0.857 | 0.07642 | -0.031 | 11.21
13 | 0.816 | 0.08714 | -0.028 | 9.359
13.5 | 0.774 | 0.09397 | -0.027 | 8.238
14 | 0.728 | 0.10034 | -0.028 | 7.26
14.5 | 0.678 | 0.10655 | -0.028 | 6.361
15 | 0.622 | 0.11504 | -0.029 | 5.41
15.5 | 0.562 | 0.12277 | -0.028 | 4.578

## 62. Re 3M Mach 0.25 (2)
BIGFOIL.COM POLAR EXPORT
NACA67-114 a=0.8
NACA67-114 a=0.8 |  |  |  | Cl Max: | 1.2209 | at alpha= | 16 | deg
XFOIL ncrit=9 |  |  |  | L/D Max: | 76.4543 | at alpha= | 1.5 | deg
Re: | 3000000 |  |  | Cd Min: | 0.20893 | at alpha= | 20 | deg
Mach: | 0.25 |  |  | Cl=0 at alpha= | -0.82185 | deg
|  |  |  | @ Cl=0.1, Cd= | 0.0036098
|  |  |  | @ Cl=0.4, Cd= | 0.00767
|  |  |  | @ Cl=0.6, Cd= | 0.009765
alpha (deg) | Cl | Cd | Cm | Cl/Cd
-19.5 | -0.5461 | 0.20192 | -0.0272 | -2.7045
-19 | -0.5366 | 0.19322 | -0.0314 | -2.7771
-18.5 | -0.5331 | 0.18245 | -0.0357 | -2.9219
-17.5 | -0.8216 | 0.09929 | -0.0764 | -8.2748
-17 | -0.9401 | 0.06865 | -0.0957 | -13.6941
-16.5 | -0.9866 | 0.0542 | -0.1044 | -18.203
-16 | -1.0466 | 0.04239 | -0.1068 | -24.6898
-15.5 | -1.0731 | 0.03572 | -0.1046 | -30.042
-15 | -1.0652 | 0.03244 | -0.1018 | -32.836
-14.5 | -1.0761 | 0.02806 | -0.0968 | -38.35
-14 | -1.075 | 0.02474 | -0.0915 | -43.4519
-13.5 | -1.0563 | 0.02258 | -0.0872 | -46.7803
-13 | -1.0379 | 0.02035 | -0.0825 | -51.0025
-12.5 | -1.009 | 0.01881 | -0.0786 | -53.6417
-12 | -0.9796 | 0.01729 | -0.0745 | -56.657
-11.5 | -0.9446 | 0.01601 | -0.0711 | -59.0006
-11 | -0.9103 | 0.01468 | -0.0675 | -62.0095
-10.5 | -0.8715 | 0.01364 | -0.0644 | -63.893
-10 | -0.83 | 0.01281 | -0.0617 | -64.7931
-9.5 | -0.7866 | 0.01209 | -0.0592 | -65.062
-9 | -0.7416 | 0.01146 | -0.0571 | -64.712
-8.5 | -0.6972 | 0.01078 | -0.0547 | -64.6753
-8 | -0.6517 | 0.01022 | -0.0526 | -63.7671
-7.5 | -0.6049 | 0.00974 | -0.0507 | -62.1047
-7 | -0.5579 | 0.00931 | -0.0489 | -59.9248
-6.5 | -0.5106 | 0.00892 | -0.0471 | -57.2422
-6 | -0.4633 | 0.00857 | -0.0453 | -54.0607
-5.5 | -0.415 | 0.00826 | -0.0436 | -50.2421
-5 | -0.3687 | 0.00795 | -0.0416 | -46.3774
-4.5 | -0.3213 | 0.00772 | -0.0397 | -41.6192
-4 | -0.272 | 0.00744 | -0.0383 | -36.5591
-3.5 | -0.2238 | 0.00706 | -0.0368 | -31.6997
-3 | -0.179 | 0.00655 | -0.0347 | -27.3282
-2.5 | -0.1378 | 0.00593 | -0.0319 | -23.2378
-2 | -0.1023 | 0.00511 | -0.028 | -20.0196
-1.5 | -0.0673 | 0.0042 | -0.0239 | -16.0238
-1 | -0.0212 | 0.00362 | -0.0219 | -5.8564
-0.5 | 0.0383 | 0.00359 | -0.0225 | 10.6685
0 | 0.0985 | 0.00361 | -0.0232 | 27.2853
0.5 | 0.1582 | 0.0036 | -0.0238 | 43.9444
1 | 0.2178 | 0.00361 | -0.0245 | 60.3324
1.5 | 0.276 | 0.00361 | -0.0248 | 76.4543
2 | 0.3099 | 0.00436 | -0.0202 | 71.078
2.5 | 0.3319 | 0.00531 | -0.0132 | 62.5047
3 | 0.3481 | 0.00606 | -0.005 | 57.4422
3.5 | 0.3695 | 0.00686 | 0.002 | 53.863
4 | 0.3994 | 0.00766 | 0.007 | 52.141
4.5 | 0.4374 | 0.00829 | 0.0103 | 52.7624
5 | 0.4811 | 0.00876 | 0.0126 | 54.9201
5.5 | 0.5273 | 0.00917 | 0.0144 | 57.5027
6 | 0.575 | 0.00953 | 0.016 | 60.3358
6.5 | 0.6218 | 0.00997 | 0.0177 | 62.3671
7 | 0.6684 | 0.0104 | 0.0194 | 64.2692
7.5 | 0.7148 | 0.01089 | 0.0212 | 65.6382
8 | 0.7602 | 0.01143 | 0.0231 | 66.5092
8.5 | 0.8039 | 0.01202 | 0.0253 | 66.8802
9 | 0.8477 | 0.01265 | 0.0275 | 67.0119
9.5 | 0.8899 | 0.01341 | 0.03 | 66.3609
10 | 0.9324 | 0.01416 | 0.0324 | 65.8475
10.5 | 0.9735 | 0.015 | 0.035 | 64.9
11 | 1.0115 | 0.01599 | 0.038 | 63.2583
11.5 | 1.0461 | 0.01729 | 0.0414 | 60.5032
12 | 1.0826 | 0.01836 | 0.0445 | 58.9651
12.5 | 1.1167 | 0.01966 | 0.0477 | 56.8006
13 | 1.1444 | 0.02131 | 0.0517 | 53.7025
13.5 | 1.1754 | 0.0228 | 0.0551 | 51.5526
14 | 1.199 | 0.0247 | 0.0591 | 48.5425
14.5 | 1.214 | 0.02724 | 0.0636 | 44.5668
15 | 1.2121 | 0.03096 | 0.069 | 39.1505
15.5 | 1.2125 | 0.03503 | 0.0729 | 34.6132
16 | 1.2209 | 0.04155 | 0.0707 | 29.3839
16.5 | 1.2072 | 0.04764 | 0.0727 | 25.3401
17 | 1.1833 | 0.0561 | 0.0719 | 21.0927
17.5 | 1.1605 | 0.06579 | 0.0686 | 17.6395
18 | 1.1078 | 0.08164 | 0.0598 | 13.5693
18.5 | 1.0362 | 0.10325 | 0.0465 | 10.0358
19 | 0.903 | 0.13707 | 0.0268 | 6.5879
19.5 | 0.8244 | 0.16305 | 0.0119 | 5.0561
20 | 0.7006 | 0.20893 | -0.0085 | 3.3533

## 63. Re 3M Mach 0.50 (1)
BIGFOIL.COM POLAR EXPORT
NACA67-114 a=0.8
NACA67-114 a=0.8 |  |  |  | Cl Max: | 1.136 | at alpha= | 20 | deg
JavaFoil+Calcfoil stall+Eppler ext transition |  |  |  | L/D Max: | 127.561 | at alpha= | 3 | deg
Re: | 3000000 |  |  | Cd Min: | 0.00274 | at alpha= | -2 | deg
Mach: | 0.5 |  |  | Cl=0 at alpha= | -0.81429 | deg
|  |  |  | @ Cl=0.1, Cd= | 0.003266
|  |  |  | @ Cl=0.4, Cd= | 0.0036159
|  |  |  | @ Cl=0.6, Cd= | 0.0095333
alpha (deg) | Cl | Cd | Cm | Cl/Cd
-20 | -1.053 | 0.17098 | 0.016 | -6.161
-19.5 | -1.026 | 0.16334 | 0.015 | -6.281
-19 | -0.999 | 0.15773 | 0.014 | -6.333
-18.5 | -0.972 | 0.15456 | 0.013 | -6.289
-18 | -0.947 | 0.1543 | 0.013 | -6.139
-17.5 | -0.917 | 0.14413 | 0.012 | -6.366
-17 | -0.89 | 0.14154 | 0.011 | -6.288
-16.5 | -0.863 | 0.13532 | 0.01 | -6.375
-16 | -0.836 | 0.13219 | 0.009 | -6.323
-15.5 | -0.809 | 0.12829 | 0.009 | -6.306
-15 | -0.782 | 0.12021 | 0.008 | -6.507
-14.5 | -0.754 | 0.11513 | 0.007 | -6.545
-14 | -0.726 | 0.1124 | 0.006 | -6.462
-13.5 | -0.699 | 0.10873 | 0.006 | -6.432
-13 | -0.672 | 0.10214 | 0.005 | -6.582
-12.5 | -0.645 | 0.10094 | 0.005 | -6.389
-12 | -0.616 | 0.09674 | 0.004 | -6.373
-11.5 | -0.589 | 0.09086 | 0.003 | -6.488
-11 | -0.562 | 0.08626 | 0.002 | -6.518
-10.5 | -0.535 | 0.08373 | 0.002 | -6.389
-10 | -0.507 | 0.08178 | 0.001 | -6.199
-9.5 | -0.48 | 0.0685 | 0.001 | -7.007
-9 | -0.453 | 0.06094 | 0 | -7.43
-8.5 | -0.424 | 0.06352 | -0.001 | -6.683
-8 | -0.398 | 0.05368 | -0.001 | -7.422
-7.5 | -0.512 | 0.04832 | -0.002 | -10.602
-7 | -0.701 | 0.01248 | -0.005 | -56.149
-6.5 | -0.694 | 0.01161 | -0.007 | -59.78
-6 | -0.661 | 0.01092 | -0.008 | -60.514
-5.5 | -0.614 | 0.01027 | -0.009 | -59.784
-5 | -0.559 | 0.0097 | -0.011 | -57.637
-4.5 | -0.499 | 0.00914 | -0.012 | -54.608
-4 | -0.436 | 0.00874 | -0.013 | -49.829
-3.5 | -0.369 | 0.00823 | -0.015 | -44.879
-3 | -0.302 | 0.0079 | -0.016 | -38.24
-2.5 | -0.235 | 0.00339 | -0.017 | -69.4
-2 | -0.166 | 0.00274 | -0.019 | -60.521
-1.5 | -0.096 | 0.00328 | -0.02 | -29.261
-1 | -0.026 | 0.00326 | -0.021 | -7.978
-0.5 | 0.044 | 0.00325 | -0.023 | 13.628
0 | 0.114 | 0.00327 | -0.024 | 34.905
0.5 | 0.184 | 0.00344 | -0.025 | 53.572
1 | 0.254 | 0.00348 | -0.027 | 72.975
1.5 | 0.323 | 0.00352 | -0.028 | 91.719
2 | 0.392 | 0.00361 | -0.029 | 108.604
2.5 | 0.46 | 0.00366 | -0.031 | 125.843
3 | 0.528 | 0.00414 | -0.032 | 127.561
3.5 | 0.592 | 0.00948 | -0.033 | 62.4
4 | 0.655 | 0.0099 | -0.035 | 66.232
4.5 | 0.717 | 0.01038 | -0.036 | 69.006
5 | 0.774 | 0.0109 | -0.037 | 71.003
5.5 | 0.825 | 0.01182 | -0.038 | 69.787
6 | 0.867 | 0.01257 | -0.04 | 69.009
6.5 | 0.896 | 0.01331 | -0.041 | 67.293
7 | 0.899 | 0.01427 | -0.042 | 63
7.5 | 0.837 | 0.01536 | -0.043 | 54.485
8 | 0.59 | 0.01637 | -0.045 | 36.046
8.5 | 0.514 | 0.06019 | -0.022 | 8.536
9 | 0.541 | 0.05994 | -0.023 | 9.029
9.5 | 0.568 | 0.06793 | -0.023 | 8.358
10 | 0.595 | 0.07604 | -0.023 | 7.82
10.5 | 0.622 | 0.08734 | -0.025 | 7.126
11 | 0.649 | 0.09038 | -0.025 | 7.185
11.5 | 0.676 | 0.09449 | -0.026 | 7.156
12 | 0.703 | 0.09781 | -0.026 | 7.187
12.5 | 0.731 | 0.10149 | -0.029 | 7.206
13 | 0.758 | 0.10624 | -0.03 | 7.139
13.5 | 0.785 | 0.10616 | -0.03 | 7.395
14 | 0.812 | 0.11336 | -0.031 | 7.161
14.5 | 0.839 | 0.11677 | -0.032 | 7.185
15 | 0.868 | 0.1255 | -0.034 | 6.916
15.5 | 0.894 | 0.12488 | -0.034 | 7.155
16 | 0.92 | 0.12983 | -0.035 | 7.087
16.5 | 0.947 | 0.13358 | -0.036 | 7.09
17 | 0.975 | 0.14314 | -0.038 | 6.812
17.5 | 1.004 | 0.14719 | -0.04 | 6.821
18 | 1.028 | 0.14878 | -0.04 | 6.912
18.5 | 1.055 | 0.15465 | -0.04 | 6.823
19 | 1.082 | 0.15884 | -0.041 | 6.81
19.5 | 1.112 | 0.16183 | -0.044 | 6.873
20 | 1.136 | 0.16717 | -0.044 | 6.797

## 64. Re 3M Mach 0.50 (2)
BIGFOIL.COM POLAR EXPORT
NACA67-114 a=0.8
NACA67-114 a=0.8 |  |  |  | Cl Max: | 0.8824 | at alpha= | 9.5 | deg
XFOIL ncrit=9 |  |  |  | L/D Max: | 80.4134 | at alpha= | 1.5 | deg
Re: | 3000000 |  |  | Cd Min: | 0.13223 | at alpha= | 14.5 | deg
Mach: | 0.5 |  |  | Cl=0 at alpha= | -0.81657 | deg
|  |  |  | @ Cl=0.1, Cd= | 0.0039255
|  |  |  | @ Cl=0.4, Cd= | 0.0094175
|  |  |  | @ Cl=0.6, Cd= | 0.13223
alpha (deg) | Cl | Cd | Cm | Cl/Cd
-14 | -0.428 | 0.12491 | -0.0775 | -3.4265
-13.5 | -0.4401 | 0.11234 | -0.0841 | -3.9176
-13 | -0.4548 | 0.10032 | -0.0908 | -4.5335
-12.5 | -0.4616 | 0.09019 | -0.0966 | -5.1181
-12 | -0.4889 | 0.07693 | -0.1046 | -6.3551
-11.5 | -0.5202 | 0.06038 | -0.1166 | -8.6154
-11 | -0.5551 | 0.04877 | -0.1234 | -11.382
-10.5 | -0.5945 | 0.04021 | -0.1234 | -14.7849
-10 | -0.6351 | 0.03312 | -0.1185 | -19.1757
-9.5 | -0.6754 | 0.0265 | -0.1101 | -25.4868
-9 | -0.7056 | 0.02 | -0.0999 | -35.28
-8.5 | -0.6921 | 0.01532 | -0.0922 | -45.1762
-8 | -0.6536 | 0.01318 | -0.0863 | -49.5903
-7.5 | -0.6068 | 0.01195 | -0.0813 | -50.7782
-7 | -0.5571 | 0.01104 | -0.077 | -50.462
-6.5 | -0.5046 | 0.01032 | -0.0734 | -48.8953
-6 | -0.4503 | 0.00973 | -0.0703 | -46.2795
-5.5 | -0.3951 | 0.00924 | -0.0677 | -42.7597
-5 | -0.3392 | 0.00884 | -0.0654 | -38.371
-4.5 | -0.285 | 0.00841 | -0.063 | -33.8882
-4 | -0.2306 | 0.00803 | -0.0607 | -28.7173
-3.5 | -0.1771 | 0.00766 | -0.0584 | -23.1201
-3 | -0.133 | 0.00708 | -0.0545 | -18.7853
-2.5 | -0.1018 | 0.00643 | -0.048 | -15.832
-2 | -0.0827 | 0.00565 | -0.039 | -14.6372
-1.5 | -0.0607 | 0.00466 | -0.0307 | -13.0258
-1 | -0.0248 | 0.00383 | -0.0249 | -6.4752
-0.5 | 0.0428 | 0.00385 | -0.0255 | 11.1169
0 | 0.111 | 0.00394 | -0.0262 | 28.1726
0.5 | 0.1786 | 0.00389 | -0.0267 | 45.9126
1 | 0.246 | 0.00385 | -0.0272 | 63.8961
1.5 | 0.3112 | 0.00387 | -0.0273 | 80.4134
2 | 0.3218 | 0.00472 | -0.0159 | 68.178
2.5 | 0.3041 | 0.00575 | 0.001 | 52.887
3 | 0.3127 | 0.0069 | 0.0117 | 45.3188
3.5 | 0.336 | 0.00796 | 0.0192 | 42.2111
4 | 0.3694 | 0.00892 | 0.0247 | 41.4126
4.5 | 0.4143 | 0.00965 | 0.0283 | 42.9326
5 | 0.4663 | 0.01015 | 0.0308 | 45.9409
5.5 | 0.5191 | 0.01066 | 0.0334 | 48.6961
6 | 0.5718 | 0.01122 | 0.0361 | 50.9626
6.5 | 0.6246 | 0.01182 | 0.039 | 52.8426
7 | 0.6768 | 0.01252 | 0.0422 | 54.0575
7.5 | 0.7275 | 0.01335 | 0.0459 | 54.4944
8 | 0.7763 | 0.01432 | 0.05 | 54.2109
9 | 0.8569 | 0.01747 | 0.0611 | 49.0498
9.5 | 0.8824 | 0.02037 | 0.0681 | 43.3186
10 | 0.879 | 0.02575 | 0.0764 | 34.1359
10.5 | 0.8523 | 0.03226 | 0.0843 | 26.4197
11 | 0.8158 | 0.03955 | 0.09 | 20.6271
11.5 | 0.7818 | 0.04761 | 0.0921 | 16.4209
12.5 | 0.7082 | 0.07124 | 0.0811 | 9.941
13 | 0.675 | 0.08839 | 0.0694 | 7.6366
13.5 | 0.6563 | 0.10156 | 0.0612 | 6.4622
14 | 0.627 | 0.11652 | 0.0522 | 5.3811
14.5 | 0.5991 | 0.13223 | 0.0434 | 4.5307

## 65. Re 4M Mach 0.00 (1)
BIGFOIL.COM POLAR EXPORT
NACA67-114 a=0.8
NACA67-114 a=0.8 |  |  |  | Cl Max: | 1.167 | at alpha= | 12 | deg
JavaFoil+Calcfoil stall+Eppler ext transition |  |  |  | L/D Max: | 119.212 | at alpha= | 2.5 | deg
Re: | 4000000 |  |  | Cd Min: | 0.00315 | at alpha= | 1 | deg
Mach: | 0 |  |  | Cl=0 at alpha= | -0.81147 | deg
|  |  |  | @ Cl=0.1, Cd= | 0.00329
|  |  |  | @ Cl=0.4, Cd= | 0.0033657
|  |  |  | @ Cl=0.6, Cd= | 0.008426
alpha (deg) | Cl | Cd | Cm | Cl/Cd
-18 | -0.77 | 0.13981 | 0.01 | -5.506
-17.5 | -0.792 | 0.13026 | 0.01 | -6.077
-17 | -0.811 | 0.12345 | 0.01 | -6.573
-16.5 | -0.826 | 0.11604 | 0.009 | -7.122
-16 | -0.84 | 0.10834 | 0.009 | -7.755
-15.5 | -0.852 | 0.10093 | 0.009 | -8.447
-15 | -0.86 | 0.09683 | 0.008 | -8.877
-14.5 | -0.873 | 0.08535 | 0.008 | -10.234
-14 | -0.897 | 0.06807 | 0.008 | -13.177
-13.5 | -1.02 | 0.02076 | 0.01 | -49.109
-13 | -1.029 | 0.01768 | 0.009 | -58.193
-12.5 | -1.023 | 0.01697 | 0.008 | -60.274
-12 | -1.02 | 0.01506 | 0.007 | -67.728
-11.5 | -1.007 | 0.01422 | 0.006 | -70.807
-11 | -0.989 | 0.01368 | 0.004 | -72.301
-10.5 | -0.968 | 0.01277 | 0.003 | -75.757
-10 | -0.942 | 0.01216 | 0.002 | -77.447
-9.5 | -0.911 | 0.0116 | 0.001 | -78.578
-9 | -0.877 | 0.01109 | 0 | -79.103
-8.5 | -0.84 | 0.01061 | -0.001 | -79.156
-8 | -0.798 | 0.01017 | -0.002 | -78.492
-7.5 | -0.754 | 0.00976 | -0.003 | -77.291
-7 | -0.707 | 0.00932 | -0.005 | -75.838
-6.5 | -0.658 | 0.00891 | -0.006 | -73.825
-6 | -0.606 | 0.00858 | -0.007 | -70.609
-5.5 | -0.552 | 0.00827 | -0.008 | -66.798
-5 | -0.497 | 0.00797 | -0.009 | -62.306
-4.5 | -0.44 | 0.00772 | -0.01 | -57.01
-4 | -0.382 | 0.00745 | -0.011 | -51.301
-3.5 | -0.323 | 0.00725 | -0.013 | -44.601
-3 | -0.265 | 0.00411 | -0.014 | -64.483
-2.5 | -0.205 | 0.00372 | -0.015 | -55.129
-2 | -0.144 | 0.00336 | -0.016 | -42.956
-1.5 | -0.084 | 0.00329 | -0.017 | -25.366
-1 | -0.023 | 0.00325 | -0.019 | -6.951
-0.5 | 0.038 | 0.00327 | -0.02 | 11.752
0 | 0.1 | 0.00329 | -0.021 | 30.293
0.5 | 0.161 | 0.00328 | -0.022 | 48.989
1 | 0.221 | 0.00315 | -0.023 | 70.321
1.5 | 0.282 | 0.00317 | -0.025 | 88.816
2 | 0.342 | 0.00324 | -0.026 | 105.418
2.5 | 0.402 | 0.00337 | -0.027 | 119.212
3 | 0.461 | 0.00405 | -0.028 | 113.803
3.5 | 0.518 | 0.00556 | -0.029 | 93.242
4 | 0.575 | 0.00829 | -0.03 | 69.399
4.5 | 0.632 | 0.0086 | -0.031 | 73.475
5 | 0.687 | 0.0089 | -0.032 | 77.213
5.5 | 0.741 | 0.00921 | -0.033 | 80.448
6 | 0.793 | 0.00954 | -0.035 | 83.169
6.5 | 0.843 | 0.0101 | -0.036 | 83.496
7 | 0.891 | 0.01053 | -0.037 | 84.615
7.5 | 0.936 | 0.01098 | -0.038 | 85.298
8 | 0.979 | 0.01148 | -0.039 | 85.276
8.5 | 1.018 | 0.01199 | -0.04 | 84.913
9 | 1.054 | 0.0125 | -0.041 | 84.304
9.5 | 1.086 | 0.01309 | -0.042 | 82.957
10 | 1.115 | 0.01363 | -0.043 | 81.786
10.5 | 1.137 | 0.01428 | -0.044 | 79.578
11 | 1.152 | 0.01499 | -0.045 | 76.827
11.5 | 1.162 | 0.0158 | -0.046 | 73.541
12 | 1.167 | 0.01661 | -0.047 | 70.253
12.5 | 1.166 | 0.0176 | -0.048 | 66.289
13 | 1.16 | 0.01886 | -0.049 | 61.512
13.5 | 1.149 | 0.02033 | -0.05 | 56.489
14 | 1.126 | 0.02325 | -0.05 | 48.442
14.5 | 1.018 | 0.05194 | -0.044 | 19.6
15 | 0.947 | 0.08474 | -0.038 | 11.176
15.5 | 0.918 | 0.09733 | -0.036 | 9.43
16 | 0.894 | 0.10611 | -0.035 | 8.42
16.5 | 0.87 | 0.11358 | -0.034 | 7.658
17 | 0.844 | 0.12367 | -0.033 | 6.822

## 66. Re 4M Mach 0.00 (2)
BIGFOIL.COM POLAR EXPORT
NACA67-114 a=0.8
NACA67-114 a=0.8 |  |  |  | Cl Max: | 1.4867 | at alpha= | 20 | deg
XFOIL ncrit=9 |  |  |  | L/D Max: | 76.5959 | at alpha= | 10 | deg
Re: | 4000000 |  |  | Cd Min: | 0.0498 | at alpha= | -20 | deg
Mach: | 0 |  |  | Cl=0 at alpha= | -0.86653 | deg
|  |  |  | @ Cl=0.1, Cd= | 0.0030833
|  |  |  | @ Cl=0.4, Cd= | 0.0068449
|  |  |  | @ Cl=0.6, Cd= | 0.0087483
alpha (deg) | Cl | Cd | Cm | Cl/Cd
-20 | -1.2948 | 0.0498 | -0.0915 | -26
-19.5 | -1.3051 | 0.04225 | -0.0947 | -30.8899
-18.5 | -1.303 | 0.03441 | -0.0916 | -37.8669
-18 | -1.2954 | 0.03146 | -0.0893 | -41.1761
-17.5 | -1.2738 | 0.0296 | -0.0876 | -43.0338
-17 | -1.2705 | 0.0267 | -0.0838 | -47.5843
-16.5 | -1.2491 | 0.025 | -0.0814 | -49.964
-16 | -1.2478 | 0.02215 | -0.0763 | -56.3341
-15.5 | -1.2314 | 0.02017 | -0.0724 | -61.0511
-15 | -1.2036 | 0.01897 | -0.0697 | -63.4475
-14.5 | -1.1771 | 0.01764 | -0.0666 | -66.729
-14 | -1.145 | 0.01662 | -0.0641 | -68.8929
-13.5 | -1.1099 | 0.0158 | -0.0619 | -70.2468
-13 | -1.0754 | 0.01493 | -0.0595 | -72.0295
-12.5 | -1.0371 | 0.0142 | -0.0575 | -73.0352
-12 | -0.9989 | 0.0135 | -0.0555 | -73.9926
-11.5 | -0.9589 | 0.01287 | -0.0536 | -74.5066
-11 | -0.9179 | 0.01234 | -0.0519 | -74.3841
-10.5 | -0.8777 | 0.01163 | -0.0499 | -75.4686
-10 | -0.8367 | 0.011 | -0.048 | -76.0636
-9.5 | -0.7939 | 0.01048 | -0.0463 | -75.7538
-9 | -0.7502 | 0.01004 | -0.0448 | -74.7211
-8.5 | -0.7066 | 0.00959 | -0.0431 | -73.6809
-8 | -0.6631 | 0.00917 | -0.0413 | -72.3119
-7.5 | -0.6187 | 0.00878 | -0.0397 | -70.467
-7 | -0.5739 | 0.00843 | -0.0381 | -68.0783
-6.5 | -0.5297 | 0.00813 | -0.0362 | -65.1538
-6 | -0.4832 | 0.00788 | -0.0348 | -61.3198
-5.5 | -0.434 | 0.00761 | -0.0341 | -57.0302
-5 | -0.3838 | 0.00736 | -0.0334 | -52.1467
-4.5 | -0.3331 | 0.00713 | -0.0329 | -46.7181
-4 | -0.2823 | 0.00689 | -0.0324 | -40.9724
-3.5 | -0.2326 | 0.0066 | -0.0317 | -35.2424
-3 | -0.1851 | 0.00619 | -0.0305 | -29.9031
-2.5 | -0.1389 | 0.00569 | -0.0291 | -24.4112
-2 | -0.0963 | 0.00504 | -0.0271 | -19.1071
-1.5 | -0.0536 | 0.00436 | -0.025 | -12.2936
-1 | -0.0134 | 0.00348 | -0.0224 | -3.8506
-0.5 | 0.0368 | 0.00312 | -0.0216 | 11.7949
0 | 0.0952 | 0.00308 | -0.0224 | 30.9091
0.5 | 0.1536 | 0.00312 | -0.0233 | 49.2308
1 | 0.2108 | 0.00314 | -0.0239 | 67.1338
1.5 | 0.2541 | 0.00375 | -0.0216 | 67.76
2 | 0.2854 | 0.0047 | -0.0171 | 60.7234
2.5 | 0.3195 | 0.00536 | -0.0131 | 59.6082
3 | 0.3522 | 0.006 | -0.0089 | 58.7
3.5 | 0.3814 | 0.00652 | -0.0038 | 58.4969
4 | 0.4146 | 0.0071 | 0.0003 | 58.3944
4.5 | 0.4536 | 0.00762 | 0.0031 | 59.5276
5 | 0.4978 | 0.00799 | 0.0049 | 62.3029
5.5 | 0.5431 | 0.00834 | 0.0064 | 65.1199
6 | 0.5892 | 0.00867 | 0.0078 | 67.9585
6.5 | 0.6347 | 0.009 | 0.0092 | 70.5222
7 | 0.6798 | 0.00936 | 0.0106 | 72.6282
7.5 | 0.7245 | 0.00974 | 0.012 | 74.384
8 | 0.7681 | 0.01018 | 0.0136 | 75.4519
8.5 | 0.8115 | 0.01067 | 0.0152 | 76.0544
9 | 0.8539 | 0.01119 | 0.0169 | 76.3092
10 | 0.9383 | 0.01225 | 0.0203 | 76.5959
10.5 | 0.9782 | 0.01288 | 0.0222 | 75.9472
11 | 1.017 | 0.01362 | 0.0243 | 74.6696
11.5 | 1.0561 | 0.01432 | 0.0262 | 73.75
12 | 1.0949 | 0.01497 | 0.0281 | 73.1396
13 | 1.1684 | 0.01654 | 0.0323 | 70.6409
13.5 | 1.2043 | 0.01738 | 0.0343 | 69.2923
14 | 1.2355 | 0.01844 | 0.037 | 67.0011
14.5 | 1.2642 | 0.0197 | 0.0398 | 64.1726
15 | 1.2872 | 0.0213 | 0.0432 | 60.4319
15.5 | 1.3117 | 0.02272 | 0.0463 | 57.7333
16 | 1.3414 | 0.02376 | 0.0486 | 56.4562
17 | 1.4092 | 0.02749 | 0.0487 | 51.2623
17.5 | 1.4297 | 0.02948 | 0.0511 | 48.4973
18 | 1.4485 | 0.03166 | 0.0534 | 45.7517
18.5 | 1.4612 | 0.03444 | 0.0557 | 42.4274
19 | 1.4723 | 0.03752 | 0.0577 | 39.2404
19.5 | 1.483 | 0.04081 | 0.0591 | 36.3391
20 | 1.4867 | 0.04502 | 0.0602 | 33.0231

## 67. Re 4M Mach 0.10 (1)
BIGFOIL.COM POLAR EXPORT
NACA67-114 a=0.8
NACA67-114 a=0.8 |  |  |  | Cl Max: | 1.155 | at alpha= | 12 | deg
JavaFoil+Calcfoil stall+Eppler ext transition |  |  |  | L/D Max: | 119.816 | at alpha= | 2.5 | deg
Re: | 4000000 |  |  | Cd Min: | 0.00305 | at alpha= | 2 | deg
Mach: | 0.1 |  |  | Cl=0 at alpha= | -0.81452 | deg
|  |  |  | @ Cl=0.1, Cd= | 0.0033
|  |  |  | @ Cl=0.4, Cd= | 0.0033487
|  |  |  | @ Cl=0.6, Cd= | 0.0084419
alpha (deg) | Cl | Cd | Cm | Cl/Cd
-17 | -0.771 | 0.12577 | 0.009 | -6.131
-16.5 | -0.788 | 0.1209 | 0.009 | -6.522
-16 | -0.805 | 0.11202 | 0.009 | -7.189
-15.5 | -0.821 | 0.10409 | 0.008 | -7.885
-15 | -0.832 | 0.09991 | 0.008 | -8.323
-14.5 | -0.846 | 0.08946 | 0.008 | -9.459
-14 | -0.861 | 0.07844 | 0.007 | -10.982
-13.5 | -0.894 | 0.0576 | 0.008 | -15.521
-13 | -1.004 | 0.01936 | 0.009 | -51.886
-12.5 | -1 | 0.01878 | 0.008 | -53.276
-12 | -1.009 | 0.01535 | 0.007 | -65.714
-11.5 | -0.999 | 0.01443 | 0.006 | -69.194
-11 | -0.983 | 0.01387 | 0.004 | -70.882
-10.5 | -0.964 | 0.01294 | 0.003 | -74.491
-10 | -0.939 | 0.0123 | 0.002 | -76.402
-9.5 | -0.91 | 0.01174 | 0.001 | -77.526
-9 | -0.877 | 0.01122 | 0 | -78.196
-8.5 | -0.841 | 0.01071 | -0.001 | -78.486
-8 | -0.8 | 0.01026 | -0.002 | -77.958
-7.5 | -0.756 | 0.00985 | -0.003 | -76.804
-7 | -0.709 | 0.00938 | -0.005 | -75.629
-6.5 | -0.66 | 0.00898 | -0.006 | -73.474
-6 | -0.608 | 0.00863 | -0.007 | -70.5
-5.5 | -0.555 | 0.00829 | -0.008 | -66.924
-5 | -0.499 | 0.00799 | -0.009 | -62.467
-4.5 | -0.442 | 0.00776 | -0.01 | -56.987
-4 | -0.384 | 0.0075 | -0.012 | -51.232
-3.5 | -0.325 | 0.00726 | -0.013 | -44.776
-3 | -0.266 | 0.00413 | -0.014 | -64.42
-2.5 | -0.206 | 0.00372 | -0.015 | -55.411
-2 | -0.145 | 0.00334 | -0.016 | -43.435
-1.5 | -0.084 | 0.0033 | -0.018 | -25.45
-1 | -0.023 | 0.00329 | -0.019 | -6.905
-0.5 | 0.039 | 0.00328 | -0.02 | 11.779
0 | 0.1 | 0.0033 | -0.021 | 30.265
0.5 | 0.161 | 0.00315 | -0.022 | 51.271
1 | 0.223 | 0.00316 | -0.023 | 70.487
1.5 | 0.283 | 0.0032 | -0.025 | 88.307
2 | 0.344 | 0.00305 | -0.026 | 112.783
2.5 | 0.404 | 0.00337 | -0.027 | 119.816
3 | 0.463 | 0.0041 | -0.028 | 112.913
3.5 | 0.521 | 0.00559 | -0.029 | 93.247
4 | 0.578 | 0.00833 | -0.03 | 69.33
4.5 | 0.635 | 0.00862 | -0.031 | 73.602
5 | 0.69 | 0.00893 | -0.033 | 77.301
5.5 | 0.744 | 0.00925 | -0.034 | 80.489
6 | 0.796 | 0.0096 | -0.035 | 82.952
6.5 | 0.846 | 0.01017 | -0.036 | 83.207
7 | 0.894 | 0.01061 | -0.037 | 84.257
7.5 | 0.939 | 0.01107 | -0.038 | 84.858
8 | 0.981 | 0.01155 | -0.039 | 84.905
8.5 | 1.019 | 0.01206 | -0.04 | 84.514
9 | 1.055 | 0.01261 | -0.041 | 83.66
9.5 | 1.086 | 0.01321 | -0.042 | 82.178
10 | 1.113 | 0.01379 | -0.043 | 80.698
10.5 | 1.133 | 0.01444 | -0.044 | 78.441
11 | 1.146 | 0.01519 | -0.045 | 75.462
11.5 | 1.153 | 0.01603 | -0.046 | 71.947
12 | 1.155 | 0.01692 | -0.047 | 68.257
12.5 | 1.151 | 0.01796 | -0.048 | 64.07
13 | 1.14 | 0.01939 | -0.049 | 58.785
13.5 | 1.121 | 0.02154 | -0.05 | 52.055
14 | 1.064 | 0.03145 | -0.048 | 33.84
14.5 | 0.936 | 0.08108 | -0.037 | 11.542
15 | 0.905 | 0.09313 | -0.035 | 9.72
15.5 | 0.878 | 0.10275 | -0.034 | 8.544
16 | 0.853 | 0.10865 | -0.034 | 7.853
16.5 | 0.825 | 0.11692 | -0.033 | 7.058
17 | 0.796 | 0.12689 | -0.032 | 6.276

## 68. Re 4M Mach 0.10 (2)
BIGFOIL.COM POLAR EXPORT
NACA67-114 a=0.8
NACA67-114 a=0.8 |  |  |  | Cl Max: | 1.3701 | at alpha= | 16.5 | deg
XFOIL ncrit=9 |  |  |  | L/D Max: | 75.7292 | at alpha= | 10 | deg
Re: | 4000000 |  |  | Cd Min: | 0.04887 | at alpha= | -19.5 | deg
Mach: | 0.1 |  |  | Cl=0 at alpha= | -0.86806 | deg
|  |  |  | @ Cl=0.1, Cd= | 0.0030836
|  |  |  | @ Cl=0.4, Cd= | 0.006912
|  |  |  | @ Cl=0.6, Cd= | 0.0088103
alpha (deg) | Cl | Cd | Cm | Cl/Cd
-19.5 | -1.2581 | 0.04887 | -0.0971 | -25.7438
-19 | -1.2921 | 0.04084 | -0.0967 | -31.6381
-18.5 | -1.2742 | 0.03811 | -0.096 | -33.4348
-18 | -1.2733 | 0.03432 | -0.0939 | -37.1008
-17.5 | -1.2548 | 0.032 | -0.0923 | -39.2125
-17 | -1.2562 | 0.02859 | -0.0885 | -43.9384
-16.5 | -1.2374 | 0.02658 | -0.0859 | -46.5538
-16 | -1.2325 | 0.02386 | -0.0815 | -51.6555
-15.5 | -1.2248 | 0.02132 | -0.0767 | -57.4484
-15 | -1.2004 | 0.01984 | -0.0735 | -60.504
-14.5 | -1.1767 | 0.01829 | -0.0699 | -64.3357
-14 | -1.1458 | 0.01713 | -0.0672 | -66.8885
-13.5 | -1.1117 | 0.01622 | -0.0646 | -68.5388
-13 | -1.0771 | 0.01528 | -0.0621 | -70.4908
-12.5 | -1.0394 | 0.01449 | -0.0599 | -71.7322
-12 | -1.0011 | 0.01374 | -0.0577 | -72.8603
-11.5 | -0.9614 | 0.01307 | -0.0556 | -73.5578
-11 | -0.92 | 0.0125 | -0.0538 | -73.6
-10.5 | -0.8792 | 0.01181 | -0.0518 | -74.4454
-10 | -0.838 | 0.01114 | -0.0497 | -75.2244
-9.5 | -0.7952 | 0.01058 | -0.0479 | -75.1607
-9 | -0.7512 | 0.01013 | -0.0462 | -74.156
-8.5 | -0.707 | 0.00969 | -0.0445 | -72.9618
-8 | -0.6633 | 0.00924 | -0.0427 | -71.7857
-7.5 | -0.6183 | 0.00884 | -0.0411 | -69.9434
-7 | -0.5732 | 0.00848 | -0.0394 | -67.5943
-6.5 | -0.5285 | 0.00815 | -0.0376 | -64.8466
-6 | -0.4829 | 0.0079 | -0.0359 | -61.1266
-5.5 | -0.4343 | 0.00763 | -0.0349 | -56.9201
-5 | -0.384 | 0.00739 | -0.0342 | -51.9621
-4.5 | -0.3332 | 0.00715 | -0.0336 | -46.6014
-4 | -0.2823 | 0.00691 | -0.033 | -40.8538
-3.5 | -0.2322 | 0.00663 | -0.0322 | -35.0226
-3 | -0.1846 | 0.00621 | -0.031 | -29.7262
-2.5 | -0.1386 | 0.0057 | -0.0295 | -24.3158
-2 | -0.096 | 0.00506 | -0.0274 | -18.9723
-1.5 | -0.0534 | 0.00437 | -0.0252 | -12.2197
-1 | -0.0133 | 0.00349 | -0.0225 | -3.8109
-0.5 | 0.0371 | 0.00312 | -0.0217 | 11.891
0 | 0.0958 | 0.00308 | -0.0226 | 31.1039
0.5 | 0.1544 | 0.00313 | -0.0234 | 49.3291
1 | 0.212 | 0.00314 | -0.024 | 67.5159
2 | 0.286 | 0.00471 | -0.0169 | 60.7219
3 | 0.3517 | 0.00601 | -0.0084 | 58.5191
3.5 | 0.3792 | 0.00655 | -0.0029 | 57.8931
4 | 0.4131 | 0.00714 | 0.0011 | 57.8571
4.5 | 0.4524 | 0.00766 | 0.004 | 59.0601
5 | 0.4968 | 0.00804 | 0.0058 | 61.791
5.5 | 0.5428 | 0.00838 | 0.0073 | 64.7733
6 | 0.5888 | 0.00873 | 0.0087 | 67.4456
6.5 | 0.6348 | 0.00906 | 0.0101 | 70.0662
7 | 0.68 | 0.00943 | 0.0116 | 72.1103
7.5 | 0.7248 | 0.00982 | 0.0131 | 73.8086
8 | 0.7689 | 0.01027 | 0.0147 | 74.8685
8.5 | 0.8124 | 0.01077 | 0.0164 | 75.4318
9 | 0.8549 | 0.01132 | 0.0182 | 75.5212
10 | 0.9398 | 0.01241 | 0.0217 | 75.7293
10.5 | 0.98 | 0.01306 | 0.0238 | 75.0383
11 | 1.0189 | 0.01386 | 0.026 | 73.5137
11.5 | 1.0584 | 0.01454 | 0.028 | 72.7923
12 | 1.0977 | 0.01521 | 0.03 | 72.1696
13 | 1.1707 | 0.0169 | 0.0345 | 69.2722
13.5 | 1.2062 | 0.0178 | 0.0368 | 67.764
14 | 1.2364 | 0.019 | 0.0397 | 65.0737
14.5 | 1.2608 | 0.02056 | 0.0432 | 61.323
15.5 | 1.312 | 0.02347 | 0.0494 | 55.9012
16.5 | 1.3701 | 0.0267 | 0.0529 | 51.3146

## 69. Re 4M Mach 0.25 (1)
BIGFOIL.COM POLAR EXPORT
NACA67-114 a=0.8
NACA67-114 a=0.8 |  |  |  | Cl Max: | 1.096 | at alpha= | 10.5 | deg
JavaFoil+Calcfoil stall+Eppler ext transition |  |  |  | L/D Max: | 114.32 | at alpha= | 2 | deg
Re: | 4000000 |  |  | Cd Min: | 0.00303 | at alpha= | 1.5 | deg
Mach: | 0.25 |  |  | Cl=0 at alpha= | -0.81746 | deg
|  |  |  | @ Cl=0.1, Cd= | 0.0031676
|  |  |  | @ Cl=0.4, Cd= | 0.0035908
|  |  |  | @ Cl=0.6, Cd= | 0.12106
alpha (deg) | Cl | Cd | Cm | Cl/Cd
-15.5 | -0.557 | 0.11731 | 0.007 | -4.749
-15 | -0.6 | 0.1098 | 0.007 | -5.468
-14.5 | -0.64 | 0.10478 | 0.006 | -6.106
-14 | -0.675 | 0.09704 | 0.006 | -6.958
-13.5 | -0.705 | 0.09076 | 0.006 | -7.771
-13 | -0.732 | 0.08373 | 0.005 | -8.736
-12.5 | -0.754 | 0.07627 | 0.005 | -9.892
-12 | -0.777 | 0.06589 | 0.005 | -11.792
-11.5 | -0.92 | 0.01686 | 0.006 | -54.591
-11 | -0.923 | 0.01599 | 0.005 | -57.755
-10.5 | -0.925 | 0.01436 | 0.003 | -64.384
-10 | -0.915 | 0.01314 | 0.002 | -69.626
-9.5 | -0.897 | 0.01248 | 0.001 | -71.878
-9 | -0.872 | 0.01182 | 0 | -73.833
-8.5 | -0.842 | 0.01124 | -0.001 | -74.885
-8 | -0.806 | 0.01068 | -0.002 | -75.52
-7.5 | -0.766 | 0.01023 | -0.003 | -74.859
-7 | -0.721 | 0.00971 | -0.005 | -74.239
-6.5 | -0.672 | 0.00926 | -0.006 | -72.607
-6 | -0.621 | 0.00888 | -0.007 | -69.934
-5.5 | -0.567 | 0.0085 | -0.008 | -66.751
-5 | -0.511 | 0.00818 | -0.009 | -62.514
-4.5 | -0.453 | 0.00793 | -0.011 | -57.112
-4 | -0.394 | 0.00767 | -0.012 | -51.375
-3.5 | -0.333 | 0.0074 | -0.013 | -45.059
-3 | -0.272 | 0.00707 | -0.014 | -38.487
-2.5 | -0.211 | 0.00359 | -0.016 | -58.896
-2 | -0.149 | 0.0034 | -0.017 | -43.764
-1.5 | -0.086 | 0.00333 | -0.018 | -25.93
-1 | -0.023 | 0.00332 | -0.019 | -7.037
-0.5 | 0.04 | 0.00332 | -0.02 | 11.955
0 | 0.103 | 0.00316 | -0.022 | 32.531
0.5 | 0.166 | 0.00318 | -0.023 | 52.063
1 | 0.229 | 0.00319 | -0.024 | 71.561
1.5 | 0.291 | 0.00303 | -0.025 | 95.891
2 | 0.353 | 0.00309 | -0.026 | 114.32
2.5 | 0.414 | 0.00374 | -0.028 | 110.747
3 | 0.475 | 0.00426 | -0.029 | 111.582
3.5 | 0.534 | 0.00577 | -0.03 | 92.664
4 | 0.593 | 0.00854 | -0.031 | 69.371
4.5 | 0.65 | 0.00885 | -0.032 | 73.463
5 | 0.707 | 0.00919 | -0.033 | 76.939
5.5 | 0.761 | 0.00953 | -0.035 | 79.872
6 | 0.813 | 0.00998 | -0.036 | 81.46
6.5 | 0.863 | 0.01057 | -0.037 | 81.637
7 | 0.909 | 0.01105 | -0.038 | 82.277
7.5 | 0.952 | 0.01153 | -0.039 | 82.508
8 | 0.99 | 0.01206 | -0.04 | 82.083
8.5 | 1.023 | 0.01314 | -0.041 | 77.845
9 | 1.052 | 0.01333 | -0.042 | 78.92
9.5 | 1.075 | 0.01403 | -0.043 | 76.617
10 | 1.091 | 0.01476 | -0.045 | 73.909
10.5 | 1.096 | 0.0156 | -0.046 | 70.284
11 | 1.09 | 0.01647 | -0.047 | 66.2
11.5 | 1.074 | 0.01775 | -0.048 | 60.505
12 | 1.045 | 0.01965 | -0.048 | 53.19
12.5 | 0.904 | 0.05162 | -0.04 | 17.512
13 | 0.819 | 0.08345 | -0.03 | 9.82
13.5 | 0.776 | 0.09093 | -0.029 | 8.54
14 | 0.73 | 0.09818 | -0.029 | 7.437
14.5 | 0.679 | 0.10414 | -0.029 | 6.518
15 | 0.623 | 0.11221 | -0.029 | 5.552
15.5 | 0.563 | 0.12106 | -0.029 | 4.648

## 70. Re 4M Mach 0.25 (2)
BIGFOIL.COM POLAR EXPORT
NACA67-114 a=0.8
NACA67-114 a=0.8 |  |  |  | Cl Max: | 1.3013 | at alpha= | 16.5 | deg
XFOIL ncrit=9 |  |  |  | L/D Max: | 72.0903 | at alpha= | 9 | deg
Re: | 4000000 |  |  | Cd Min: | 0.19522 | at alpha= | -19.5 | deg
Mach: | 0.25 |  |  | Cl=0 at alpha= | -0.87475 | deg
|  |  |  | @ Cl=0.1, Cd= | 0.003121
|  |  |  | @ Cl=0.4, Cd= | 0.0072582
|  |  |  | @ Cl=0.6, Cd= | 0.0091352
alpha (deg) | Cl | Cd | Cm | Cl/Cd
-19.5 | -0.5649 | 0.19522 | -0.0278 | -2.8937
-18.5 | -0.8095 | 0.11859 | -0.0649 | -6.826
-18 | -0.8873 | 0.09642 | -0.0782 | -9.2024
-17.5 | -0.976 | 0.07137 | -0.0942 | -13.6752
-17 | -1.0112 | 0.05793 | -0.1027 | -17.4555
-16.5 | -1.0593 | 0.04617 | -0.107 | -22.9435
-16 | -1.0971 | 0.03797 | -0.1062 | -28.8939
-15.5 | -1.1187 | 0.03236 | -0.1025 | -34.5705
-15 | -1.1402 | 0.02735 | -0.0969 | -41.6892
-14.5 | -1.1422 | 0.02392 | -0.0912 | -47.7508
-14 | -1.1294 | 0.02138 | -0.0862 | -52.8251
-13.5 | -1.1035 | 0.01969 | -0.0821 | -56.0437
-13 | -1.0774 | 0.018 | -0.0778 | -59.8556
-12.5 | -1.0428 | 0.01677 | -0.0743 | -62.1825
-12 | -1.0082 | 0.01552 | -0.0707 | -64.9613
-11.5 | -0.971 | 0.01447 | -0.0674 | -67.1044
-11 | -0.93 | 0.01361 | -0.0646 | -68.3321
-10.5 | -0.8864 | 0.0129 | -0.0621 | -68.7132
-10 | -0.8447 | 0.01203 | -0.0593 | -70.2161
-9.5 | -0.8025 | 0.01123 | -0.0566 | -71.4604
-9 | -0.7571 | 0.01065 | -0.0544 | -71.0892
-8.5 | -0.7114 | 0.01014 | -0.0522 | -70.1578
-8 | -0.665 | 0.00965 | -0.0502 | -68.9119
-7.5 | -0.6186 | 0.00917 | -0.0482 | -67.4591
-7 | -0.5716 | 0.00873 | -0.0463 | -65.4754
-6.5 | -0.5242 | 0.00835 | -0.0444 | -62.7784
-6 | -0.4759 | 0.00804 | -0.0427 | -59.1915
-5.5 | -0.4294 | 0.00771 | -0.0407 | -55.6939
-5 | -0.382 | 0.0075 | -0.0388 | -50.9333
-4.5 | -0.3325 | 0.00725 | -0.0374 | -45.8621
-4 | -0.2811 | 0.00701 | -0.0364 | -40.0999
-3.5 | -0.2301 | 0.00674 | -0.0354 | -34.1395
-3 | -0.182 | 0.00631 | -0.0339 | -28.8431
-2.5 | -0.1356 | 0.00581 | -0.0321 | -23.3391
-2 | -0.0937 | 0.00515 | -0.0294 | -18.1942
-1.5 | -0.0521 | 0.00445 | -0.0267 | -11.7079
-1 | -0.0128 | 0.00354 | -0.0235 | -3.6158
-0.5 | 0.0383 | 0.00317 | -0.0224 | 12.082
0 | 0.0988 | 0.00312 | -0.0233 | 31.6667
0.5 | 0.1593 | 0.00317 | -0.0241 | 50.2524
1 | 0.2186 | 0.00318 | -0.0247 | 68.7421
1.5 | 0.2621 | 0.00378 | -0.022 | 69.3386
2 | 0.2887 | 0.00478 | -0.016 | 60.3975
2.5 | 0.3186 | 0.00547 | -0.0107 | 58.245
3.5 | 0.3695 | 0.00672 | 0.0018 | 54.9851
4 | 0.4052 | 0.00735 | 0.0057 | 55.1293
4.5 | 0.4462 | 0.0079 | 0.0086 | 56.481
5 | 0.4925 | 0.00829 | 0.0104 | 59.4089
5.5 | 0.5403 | 0.00865 | 0.012 | 62.4624
6 | 0.5873 | 0.00904 | 0.0137 | 64.9668
6.5 | 0.6353 | 0.0094 | 0.0152 | 67.5851
7 | 0.6821 | 0.00981 | 0.0169 | 69.5311
7.5 | 0.7277 | 0.01028 | 0.0189 | 70.7879
8 | 0.7731 | 0.01079 | 0.0209 | 71.6497
8.5 | 0.8179 | 0.01136 | 0.023 | 71.9982
9 | 0.8622 | 0.01196 | 0.0252 | 72.0903
9.5 | 0.9068 | 0.01259 | 0.0273 | 72.0254
10 | 0.9491 | 0.0133 | 0.0298 | 71.3609
10.5 | 0.9884 | 0.01421 | 0.0328 | 69.5567
11 | 1.0306 | 0.01499 | 0.0352 | 68.7525
11.5 | 1.0704 | 0.01589 | 0.038 | 67.3631
12 | 1.1089 | 0.01687 | 0.041 | 65.7321
12.5 | 1.145 | 0.01801 | 0.0441 | 63.5758
13 | 1.1771 | 0.01939 | 0.0478 | 60.7065
13.5 | 1.2064 | 0.02096 | 0.0515 | 57.5573
14 | 1.2258 | 0.02313 | 0.0562 | 52.9961
14.5 | 1.2533 | 0.02482 | 0.0598 | 50.4956
15 | 1.2703 | 0.02724 | 0.0641 | 46.6336
15.5 | 1.2776 | 0.03037 | 0.0688 | 42.0678
16 | 1.2795 | 0.03393 | 0.0733 | 37.71
16.5 | 1.3013 | 0.03877 | 0.0718 | 33.5646

## 71. Re 4M Mach 0.50 (1)
BIGFOIL.COM POLAR EXPORT
NACA67-114 a=0.8
NACA67-114 a=0.8 |  |  |  | Cl Max: | 1.137 | at alpha= | 20 | deg
JavaFoil+Calcfoil stall+Eppler ext transition |  |  |  | L/D Max: | 114.265 | at alpha= | 2 | deg
Re: | 4000000 |  |  | Cd Min: | 0.00278 | at alpha= | -0.5 | deg
Mach: | 0.5 |  |  | Cl=0 at alpha= | -0.81429 | deg
|  |  |  | @ Cl=0.1, Cd= | 0.003132
|  |  |  | @ Cl=0.4, Cd= | 0.0035077
|  |  |  | @ Cl=0.6, Cd= | 0.0091625
alpha (deg) | Cl | Cd | Cm | Cl/Cd
-20 | -1.056 | 0.1634 | 0.016 | -6.463
-19.5 | -1.026 | 0.16058 | 0.015 | -6.392
-19 | -0.999 | 0.15183 | 0.014 | -6.583
-18.5 | -0.972 | 0.14861 | 0.013 | -6.544
-18 | -0.948 | 0.14567 | 0.013 | -6.507
-17.5 | -0.92 | 0.14114 | 0.012 | -6.516
-17 | -0.89 | 0.13568 | 0.011 | -6.561
-16.5 | -0.863 | 0.13157 | 0.01 | -6.56
-16 | -0.836 | 0.12728 | 0.009 | -6.57
-15.5 | -0.809 | 0.12345 | 0.009 | -6.557
-15 | -0.783 | 0.11714 | 0.008 | -6.683
-14.5 | -0.754 | 0.1111 | 0.007 | -6.785
-14 | -0.727 | 0.10865 | 0.007 | -6.688
-13.5 | -0.7 | 0.10499 | 0.006 | -6.664
-13 | -0.673 | 0.09979 | 0.005 | -6.74
-12.5 | -0.645 | 0.09592 | 0.005 | -6.727
-12 | -0.617 | 0.08908 | 0.004 | -6.926
-11.5 | -0.59 | 0.0781 | 0.003 | -7.559
-11 | -0.563 | 0.07248 | 0.003 | -7.771
-10.5 | -0.536 | 0.06721 | 0.002 | -7.978
-10 | -0.507 | 0.07856 | 0.001 | -6.457
-9.5 | -0.48 | 0.06539 | 0.001 | -7.344
-9 | -0.453 | 0.05894 | 0 | -7.691
-8.5 | -0.425 | 0.06157 | -0.001 | -6.898
-8 | -0.399 | 0.05234 | -0.001 | -7.623
-7.5 | -0.516 | 0.04581 | -0.002 | -11.262
-7 | -0.702 | 0.01186 | -0.005 | -59.181
-6.5 | -0.694 | 0.011 | -0.007 | -63.122
-6 | -0.661 | 0.01037 | -0.008 | -63.752
-5.5 | -0.614 | 0.00972 | -0.009 | -63.189
-5 | -0.56 | 0.0092 | -0.011 | -60.809
-4.5 | -0.5 | 0.00876 | -0.012 | -57.056
-4 | -0.436 | 0.00844 | -0.013 | -51.662
-3.5 | -0.37 | 0.00793 | -0.015 | -46.63
-3 | -0.302 | 0.00764 | -0.016 | -39.562
-2.5 | -0.235 | 0.00383 | -0.017 | -61.316
-2 | -0.166 | 0.00293 | -0.019 | -56.615
-1.5 | -0.096 | 0.00284 | -0.02 | -33.845
-1 | -0.026 | 0.00298 | -0.021 | -8.735
-0.5 | 0.044 | 0.00278 | -0.023 | 15.921
0 | 0.114 | 0.00322 | -0.024 | 35.519
0.5 | 0.185 | 0.00324 | -0.025 | 57.004
1 | 0.255 | 0.00325 | -0.027 | 78.281
1.5 | 0.323 | 0.00329 | -0.028 | 98.378
2 | 0.392 | 0.00343 | -0.029 | 114.265
2.5 | 0.46 | 0.00409 | -0.031 | 112.447
3 | 0.527 | 0.00583 | -0.032 | 90.299
3.5 | 0.592 | 0.00911 | -0.033 | 64.991
4 | 0.656 | 0.00953 | -0.035 | 68.82
4.5 | 0.717 | 0.00995 | -0.036 | 72.072
5 | 0.774 | 0.01045 | -0.037 | 74.115
5.5 | 0.826 | 0.01122 | -0.038 | 73.577
6 | 0.868 | 0.01192 | -0.04 | 72.805
6.5 | 0.897 | 0.01265 | -0.041 | 70.871
7 | 0.9 | 0.01355 | -0.042 | 66.417
7.5 | 0.838 | 0.01461 | -0.043 | 57.34
8 | 0.591 | 0.01553 | -0.045 | 38.09
8.5 | 0.514 | 0.05883 | -0.023 | 8.742
9 | 0.542 | 0.05867 | -0.025 | 9.245
9.5 | 0.568 | 0.06526 | -0.024 | 8.707
10 | 0.595 | 0.07243 | -0.024 | 8.214
10.5 | 0.624 | 0.06765 | -0.026 | 9.221
11 | 0.651 | 0.07388 | -0.027 | 8.806
11.5 | 0.677 | 0.08184 | -0.026 | 8.269
12 | 0.704 | 0.08985 | -0.027 | 7.83
12.5 | 0.732 | 0.09569 | -0.029 | 7.648
13 | 0.759 | 0.10146 | -0.03 | 7.477
13.5 | 0.785 | 0.10381 | -0.03 | 7.565
14 | 0.812 | 0.10856 | -0.031 | 7.48
14.5 | 0.84 | 0.11332 | -0.032 | 7.41
15 | 0.868 | 0.11836 | -0.035 | 7.337
15.5 | 0.894 | 0.12135 | -0.035 | 7.367
16 | 0.921 | 0.12443 | -0.035 | 7.398
16.5 | 0.947 | 0.13037 | -0.036 | 7.267
17 | 0.977 | 0.13384 | -0.039 | 7.3
17.5 | 1.005 | 0.14289 | -0.04 | 7.034
18 | 1.029 | 0.14152 | -0.04 | 7.271
18.5 | 1.055 | 0.14574 | -0.041 | 7.242
19 | 1.084 | 0.15381 | -0.043 | 7.05
19.5 | 1.114 | 0.15758 | -0.045 | 7.07
20 | 1.137 | 0.1614 | -0.044 | 7.042

## 72. Re 4M Mach 0.50 (2)
BIGFOIL.COM POLAR EXPORT
NACA67-114 a=0.8
NACA67-114 a=0.8 |  |  |  | Cl Max: | 0.9091 | at alpha= | 10 | deg
XFOIL ncrit=9 |  |  |  | L/D Max: | 75.3627 | at alpha= | 1.5 | deg
Re: | 4000000 |  |  | Cd Min: | 0.22876 | at alpha= | -20 | deg
Mach: | 0.5 |  |  | Cl=0 at alpha= | -0.90918 | deg
|  |  |  | @ Cl=0.1, Cd= | 0.0033305
|  |  |  | @ Cl=0.4, Cd= | 0.0088288
|  |  |  | @ Cl=0.6, Cd= | 0.010727
alpha (deg) | Cl | Cd | Cm | Cl/Cd
-20 | -0.5919 | 0.22876 | -0.0211 | -2.5874
-19.5 | -0.5727 | 0.22099 | -0.0258 | -2.5915
-19 | -0.557 | 0.21177 | -0.0304 | -2.6302
-18.5 | -0.5422 | 0.20284 | -0.035 | -2.673
-18 | -0.5199 | 0.19675 | -0.0393 | -2.6424
-17.5 | -0.5031 | 0.18855 | -0.0439 | -2.6683
-17 | -0.4867 | 0.18043 | -0.0483 | -2.6974
-16 | -0.4629 | 0.16159 | -0.0579 | -2.8647
-15.5 | -0.4546 | 0.15168 | -0.063 | -2.9971
-15 | -0.4411 | 0.14363 | -0.0676 | -3.0711
-14.5 | -0.4359 | 0.1337 | -0.0728 | -3.2603
-13.5 | -0.4494 | 0.11043 | -0.0852 | -4.0695
-13 | -0.4705 | 0.09737 | -0.0927 | -4.8321
-12.5 | -0.4957 | 0.08442 | -0.1004 | -5.8718
-12 | -0.5239 | 0.07075 | -0.1092 | -7.4049
-11.5 | -0.5552 | 0.05517 | -0.1208 | -10.0634
-11 | -0.6006 | 0.04434 | -0.1249 | -13.5453
-10.5 | -0.6396 | 0.03657 | -0.1228 | -17.4897
-10 | -0.6763 | 0.03009 | -0.1166 | -22.4759
-9.5 | -0.7082 | 0.02424 | -0.1077 | -29.2162
-9 | -0.7285 | 0.0185 | -0.0976 | -39.3784
-8.5 | -0.7112 | 0.01421 | -0.0899 | -50.0493
-8 | -0.6715 | 0.01227 | -0.0839 | -54.727
-7.5 | -0.6236 | 0.01112 | -0.0789 | -56.0791
-7 | -0.5723 | 0.01025 | -0.0747 | -55.8341
-6.5 | -0.5185 | 0.00961 | -0.0711 | -53.9542
-6 | -0.4632 | 0.00909 | -0.0682 | -50.9571
-5.5 | -0.4075 | 0.00865 | -0.0655 | -47.1098
-5 | -0.3526 | 0.00824 | -0.063 | -42.7913
-4.5 | -0.2968 | 0.00791 | -0.0607 | -37.5221
-4 | -0.2413 | 0.00757 | -0.0586 | -31.8758
-3.5 | -0.1876 | 0.0072 | -0.0563 | -26.0556
-3 | -0.1385 | 0.00674 | -0.0532 | -20.549
-2.5 | -0.0999 | 0.00619 | -0.0481 | -16.1389
-2 | -0.0715 | 0.00555 | -0.0409 | -12.8829
-1.5 | -0.0392 | 0.00479 | -0.0346 | -8.1837
-1 | -0.0097 | 0.0038 | -0.0278 | -2.5526
-0.5 | 0.0437 | 0.00338 | -0.0256 | 12.929
0 | 0.1119 | 0.00332 | -0.0264 | 33.7048
0.5 | 0.1802 | 0.00339 | -0.0271 | 53.1563
1 | 0.2472 | 0.00336 | -0.0276 | 73.5714
1.5 | 0.2909 | 0.00386 | -0.0231 | 75.3627
2 | 0.2786 | 0.00494 | -0.0072 | 56.3968
2.5 | 0.2836 | 0.00595 | 0.0047 | 47.6639
3 | 0.3049 | 0.00689 | 0.0129 | 44.2525
3.5 | 0.3367 | 0.00775 | 0.0189 | 43.4452
4 | 0.3759 | 0.00854 | 0.0235 | 44.0164
4.5 | 0.4243 | 0.00912 | 0.0266 | 46.5241
5 | 0.4778 | 0.00959 | 0.0289 | 49.8227
5.5 | 0.5316 | 0.01007 | 0.0313 | 52.7905
6 | 0.586 | 0.01058 | 0.0339 | 55.3875
6.5 | 0.6401 | 0.01115 | 0.0366 | 57.4081
7 | 0.6925 | 0.01182 | 0.0399 | 58.5871
7.5 | 0.7437 | 0.0126 | 0.0436 | 59.0238
8 | 0.7933 | 0.01349 | 0.0478 | 58.8065
8.5 | 0.8391 | 0.01467 | 0.0528 | 57.1984
9 | 0.8785 | 0.01631 | 0.0588 | 53.8627
9.5 | 0.9053 | 0.01899 | 0.0659 | 47.6725
10 | 0.9091 | 0.02373 | 0.0741 | 38.3102
10.5 | 0.8901 | 0.02954 | 0.0824 | 30.132
11 | 0.8544 | 0.03648 | 0.0891 | 23.4211
11.5 | 0.8065 | 0.0453 | 0.0925 | 17.8035
12 | 0.7598 | 0.05598 | 0.0906 | 13.5727
12.5 | 0.7239 | 0.06857 | 0.0833 | 10.5571
13 | 0.6967 | 0.08429 | 0.0722 | 8.2655
13.5 | 0.6701 | 0.0991 | 0.0629 | 6.7619
14 | 0.6435 | 0.11348 | 0.0541 | 5.6706
14.5 | 0.6269 | 0.12673 | 0.0463 | 4.9467
15.5 | 0.6135 | 0.15111 | 0.0326 | 4.06
16 | 0.6107 | 0.16345 | 0.026 | 3.7363
16.5 | 0.6168 | 0.17401 | 0.0206 | 3.5446
17 | 0.6234 | 0.18485 | 0.0153 | 3.3725
17.5 | 0.6392 | 0.19273 | 0.011 | 3.3166
19 | 0.6834 | 0.22072 | -0.0043 | 3.0962

## 73. Re 5M Mach 0.00 (1)
BIGFOIL.COM POLAR EXPORT
NACA67-114 a=0.8
NACA67-114 a=0.8 |  |  |  | Cl Max: | 1.168 | at alpha= | 12 | deg
JavaFoil+Calcfoil stall+Eppler ext transition |  |  |  | L/D Max: | 104.314 | at alpha= | 2 | deg
Re: | 5000000 |  |  | Cd Min: | 0.00303 | at alpha= | 1 | deg
Mach: | 0 |  |  | Cl=0 at alpha= | -0.81147 | deg
|  |  |  | @ Cl=0.1, Cd= | 0.00318
|  |  |  | @ Cl=0.4, Cd= | 0.0041254
|  |  |  | @ Cl=0.6, Cd= | 0.0080884
alpha (deg) | Cl | Cd | Cm | Cl/Cd
-18 | -0.771 | 0.13633 | 0.01 | -5.655
-17.5 | -0.793 | 0.12697 | 0.01 | -6.246
-17 | -0.813 | 0.11978 | 0.01 | -6.79
-16.5 | -0.829 | 0.11273 | 0.009 | -7.352
-16 | -0.844 | 0.10416 | 0.009 | -8.101
-15.5 | -0.857 | 0.09641 | 0.009 | -8.887
-15 | -0.864 | 0.09279 | 0.008 | -9.308
-14.5 | -0.885 | 0.07661 | 0.009 | -11.557
-14 | -1.013 | 0.02254 | 0.01 | -44.939
-13.5 | -1.029 | 0.01837 | 0.01 | -56.017
-13 | -1.033 | 0.01654 | 0.009 | -62.435
-12.5 | -1.027 | 0.01589 | 0.008 | -64.617
-12 | -1.021 | 0.01438 | 0.007 | -71.019
-11.5 | -1.008 | 0.01358 | 0.006 | -74.218
-11 | -0.99 | 0.01309 | 0.004 | -75.633
-10.5 | -0.969 | 0.01225 | 0.003 | -79.07
-10 | -0.942 | 0.01165 | 0.002 | -80.856
-9.5 | -0.912 | 0.01112 | 0.001 | -82.025
-9 | -0.878 | 0.01063 | 0 | -82.56
-8.5 | -0.84 | 0.01017 | -0.001 | -82.624
-8 | -0.799 | 0.00976 | -0.002 | -81.91
-7.5 | -0.755 | 0.00938 | -0.003 | -80.441
-7 | -0.708 | 0.00897 | -0.005 | -78.884
-6.5 | -0.658 | 0.00859 | -0.006 | -76.629
-6 | -0.606 | 0.00825 | -0.007 | -73.475
-5.5 | -0.553 | 0.00793 | -0.008 | -69.698
-5 | -0.497 | 0.00765 | -0.009 | -65.025
-4.5 | -0.44 | 0.0074 | -0.01 | -59.512
-4 | -0.383 | 0.00717 | -0.012 | -53.364
-3.5 | -0.324 | 0.00695 | -0.013 | -46.554
-3 | -0.264 | 0.00489 | -0.014 | -54.089
-2.5 | -0.205 | 0.00414 | -0.015 | -49.399
-2 | -0.144 | 0.00361 | -0.016 | -39.929
-1.5 | -0.084 | 0.00323 | -0.017 | -25.882
-1 | -0.023 | 0.00315 | -0.019 | -7.188
-0.5 | 0.038 | 0.00315 | -0.02 | 12.186
0 | 0.1 | 0.00318 | -0.021 | 31.337
0.5 | 0.161 | 0.0032 | -0.022 | 50.231
1 | 0.222 | 0.00303 | -0.023 | 73.15
1.5 | 0.282 | 0.00314 | -0.025 | 89.796
2 | 0.342 | 0.00328 | -0.026 | 104.314
2.5 | 0.401 | 0.00414 | -0.027 | 96.835
3 | 0.46 | 0.00524 | -0.028 | 87.726
3.5 | 0.518 | 0.00621 | -0.029 | 83.512
4 | 0.575 | 0.00797 | -0.03 | 72.216
4.5 | 0.632 | 0.00824 | -0.031 | 76.675
5 | 0.688 | 0.00854 | -0.032 | 80.552
5.5 | 0.742 | 0.00883 | -0.033 | 83.933
6 | 0.794 | 0.00919 | -0.035 | 86.373
6.5 | 0.844 | 0.00973 | -0.036 | 86.726
7 | 0.892 | 0.01013 | -0.037 | 88.055
7.5 | 0.937 | 0.01055 | -0.038 | 88.813
8 | 0.979 | 0.01103 | -0.039 | 88.826
8.5 | 1.019 | 0.01151 | -0.04 | 88.527
9 | 1.055 | 0.01199 | -0.041 | 87.977
9.5 | 1.087 | 0.01256 | -0.042 | 86.581
10 | 1.116 | 0.01309 | -0.043 | 85.24
10.5 | 1.138 | 0.01369 | -0.044 | 83.075
11 | 1.153 | 0.01436 | -0.045 | 80.264
11.5 | 1.163 | 0.01513 | -0.046 | 76.849
12 | 1.168 | 0.01589 | -0.047 | 73.496
12.5 | 1.168 | 0.01684 | -0.048 | 69.347
13 | 1.162 | 0.01797 | -0.049 | 64.666
13.5 | 1.151 | 0.01919 | -0.05 | 60.014
14 | 1.134 | 0.02121 | -0.051 | 53.446
14.5 | 1.11 | 0.02392 | -0.051 | 46.401
15 | 0.994 | 0.05729 | -0.045 | 17.359
15.5 | 0.93 | 0.0881 | -0.038 | 10.551
16 | 0.9 | 0.09994 | -0.037 | 9.006
16.5 | 0.874 | 0.10873 | -0.036 | 8.042
17 | 0.847 | 0.11935 | -0.035 | 7.095

## 74. Re 5M Mach 0.00 (2)
BIGFOIL.COM POLAR EXPORT
NACA67-114 a=0.8
NACA67-114 a=0.8 |  |  |  | Cl Max: | 1.5268 | at alpha= | 20 | deg
XFOIL ncrit=9 |  |  |  | L/D Max: | 80.9821 | at alpha= | 9.5 | deg
Re: | 5000000 |  |  | Cd Min: | 0.0411 | at alpha= | 20 | deg
Mach: | 0 |  |  | Cl=0 at alpha= | -0.97506 | deg
|  |  |  | @ Cl=0.1, Cd= | 0.00286
|  |  |  | @ Cl=0.4, Cd= | 0.0066516
|  |  |  | @ Cl=0.6, Cd= | 0.0083142
alpha (deg) | Cl | Cd | Cm | Cl/Cd
-20 | -1.3833 | 0.03956 | -0.0934 | -34.9671
-19.5 | -1.3901 | 0.03509 | -0.0914 | -39.6153
-19 | -1.3917 | 0.03138 | -0.0887 | -44.3499
-18.5 | -1.3718 | 0.02941 | -0.087 | -46.644
-18 | -1.3579 | 0.02716 | -0.0843 | -49.9963
-17.5 | -1.3357 | 0.02551 | -0.0821 | -52.3599
-17 | -1.3207 | 0.02348 | -0.0789 | -56.2479
-16.5 | -1.2975 | 0.02201 | -0.0761 | -58.9505
-16 | -1.2729 | 0.02059 | -0.0733 | -61.8213
-15.5 | -1.2468 | 0.01932 | -0.0705 | -64.5342
-15 | -1.215 | 0.01836 | -0.0682 | -66.1765
-14.5 | -1.1883 | 0.01703 | -0.065 | -69.7769
-13.5 | -1.1272 | 0.01482 | -0.0593 | -76.0594
-13 | -1.0906 | 0.01403 | -0.0571 | -77.7334
-12.5 | -1.0528 | 0.01335 | -0.055 | -78.8614
-12 | -1.0134 | 0.01273 | -0.0531 | -79.6072
-11.5 | -0.973 | 0.01212 | -0.0513 | -80.2805
-11 | -0.9311 | 0.01159 | -0.0496 | -80.3365
-10.5 | -0.8886 | 0.01111 | -0.048 | -79.982
-10 | -0.8462 | 0.0106 | -0.0463 | -79.8302
-9.5 | -0.8049 | 0.01004 | -0.0443 | -80.1693
-9 | -0.7613 | 0.00959 | -0.0427 | -79.3848
-8.5 | -0.7168 | 0.00919 | -0.0411 | -77.9978
-8 | -0.673 | 0.00876 | -0.0394 | -76.8265
-7.5 | -0.6287 | 0.0084 | -0.0377 | -74.8452
-7 | -0.5853 | 0.00806 | -0.0357 | -72.6179
-6.5 | -0.5404 | 0.00778 | -0.034 | -69.4602
-6 | -0.491 | 0.00755 | -0.0333 | -65.0331
-5.5 | -0.4416 | 0.00729 | -0.0325 | -60.5761
-5 | -0.3904 | 0.00709 | -0.0321 | -55.0635
-4.5 | -0.3392 | 0.00684 | -0.0316 | -49.5906
-4 | -0.2875 | 0.0066 | -0.0313 | -43.5606
-3.5 | -0.2359 | 0.00634 | -0.0309 | -37.2082
-3 | -0.1869 | 0.00595 | -0.0301 | -31.4118
-2.5 | -0.1382 | 0.00555 | -0.0291 | -24.9009
-2 | -0.0923 | 0.00502 | -0.0277 | -18.3865
-1.5 | -0.0475 | 0.00446 | -0.026 | -10.6502
-1 | -0.002 | 0.00387 | -0.0245 | -0.5168
-0.5 | 0.0381 | 0.0029 | -0.0218 | 13.1379
0 | 0.0954 | 0.00286 | -0.0224 | 33.3566
0.5 | 0.1535 | 0.00286 | -0.0233 | 53.6713
1 | 0.2086 | 0.00305 | -0.0235 | 68.3934
1.5 | 0.2384 | 0.00414 | -0.0186 | 57.5845
2 | 0.276 | 0.00482 | -0.0153 | 57.2614
2.5 | 0.3143 | 0.00541 | -0.0122 | 58.0961
3 | 0.3511 | 0.00599 | -0.0088 | 58.6144
3.5 | 0.3853 | 0.00645 | -0.0048 | 59.7364
4 | 0.4203 | 0.00693 | -0.0009 | 60.6494
4.5 | 0.4617 | 0.00733 | 0.0015 | 62.9877
5 | 0.5065 | 0.00766 | 0.0032 | 66.1227
5.5 | 0.5524 | 0.00796 | 0.0046 | 69.397
6 | 0.5978 | 0.0083 | 0.0061 | 72.0241
6.5 | 0.6444 | 0.0086 | 0.0073 | 74.9302
7 | 0.6893 | 0.00897 | 0.0088 | 76.845
7.5 | 0.7344 | 0.00937 | 0.0102 | 78.3778
8 | 0.7778 | 0.00981 | 0.0118 | 79.2864
8.5 | 0.8213 | 0.01024 | 0.0135 | 80.2051
9 | 0.8643 | 0.01072 | 0.0151 | 80.625
9.5 | 0.907 | 0.0112 | 0.0167 | 80.9821
10 | 0.9488 | 0.01176 | 0.0185 | 80.6803
10.5 | 0.9888 | 0.01244 | 0.0204 | 79.4855
11 | 1.03 | 0.01295 | 0.0221 | 79.5367
11.5 | 1.0705 | 0.01355 | 0.0239 | 79.0037
12 | 1.11 | 0.0142 | 0.0257 | 78.169
12.5 | 1.1476 | 0.0149 | 0.0278 | 77.0201
13 | 1.1831 | 0.01579 | 0.03 | 74.9272
13.5 | 1.2185 | 0.01659 | 0.0323 | 73.4479
14 | 1.2494 | 0.01775 | 0.035 | 70.3887
14.5 | 1.2826 | 0.01864 | 0.0373 | 68.809
15 | 1.3125 | 0.01978 | 0.0399 | 66.3549
15.5 | 1.3417 | 0.02095 | 0.0425 | 64.043
16 | 1.3705 | 0.02206 | 0.045 | 62.126
16.5 | 1.3941 | 0.0235 | 0.048 | 59.3234
17.5 | 1.4639 | 0.027 | 0.0479 | 54.2185
18 | 1.4855 | 0.02888 | 0.0503 | 51.437
18.5 | 1.501 | 0.03127 | 0.0528 | 48.0013
19 | 1.5146 | 0.03394 | 0.0551 | 44.6258
19.5 | 1.5258 | 0.03699 | 0.0571 | 41.249
20 | 1.5268 | 0.0411 | 0.059 | 37.1484

## 75. Re 5M Mach 0.10 (1)
BIGFOIL.COM POLAR EXPORT
NACA67-114 a=0.8
NACA67-114 a=0.8 |  |  |  | Cl Max: | 1.156 | at alpha= | 12 | deg
JavaFoil+Calcfoil stall+Eppler ext transition |  |  |  | L/D Max: | 104.193 | at alpha= | 2 | deg
Re: | 5000000 |  |  | Cd Min: | 0.00306 | at alpha= | 1 | deg
Mach: | 0.1 |  |  | Cl=0 at alpha= | -0.81452 | deg
|  |  |  | @ Cl=0.1, Cd= | 0.00318
|  |  |  | @ Cl=0.4, Cd= | 0.0041075
|  |  |  | @ Cl=0.6, Cd= | 0.0081058
alpha (deg) | Cl | Cd | Cm | Cl/Cd
-18 | -0.724 | 0.13965 | 0.01 | -5.182
-17.5 | -0.749 | 0.12988 | 0.01 | -5.764
-17 | -0.772 | 0.12284 | 0.01 | -6.287
-16.5 | -0.79 | 0.11792 | 0.009 | -6.697
-16 | -0.808 | 0.10845 | 0.009 | -7.448
-15.5 | -0.824 | 0.10056 | 0.009 | -8.193
-15 | -0.835 | 0.0963 | 0.008 | -8.667
-14.5 | -0.852 | 0.08421 | 0.008 | -10.122
-14 | -0.885 | 0.0632 | 0.008 | -14.006
-13.5 | -1.001 | 0.02033 | 0.01 | -49.259
-13 | -1.013 | 0.01737 | 0.009 | -58.331
-12.5 | -1.01 | 0.01675 | 0.008 | -60.298
-12 | -1.01 | 0.01463 | 0.007 | -69.041
-11.5 | -1 | 0.0138 | 0.006 | -72.437
-11 | -0.984 | 0.01328 | 0.004 | -74.107
-10.5 | -0.965 | 0.01239 | 0.003 | -77.868
-10 | -0.94 | 0.01178 | 0.002 | -79.78
-9.5 | -0.911 | 0.01126 | 0.001 | -80.91
-9 | -0.878 | 0.01076 | 0 | -81.607
-8.5 | -0.841 | 0.01027 | -0.001 | -81.925
-8 | -0.801 | 0.00984 | -0.002 | -81.338
-7.5 | -0.757 | 0.00945 | -0.003 | -80.122
-7 | -0.71 | 0.009 | -0.005 | -78.859
-6.5 | -0.661 | 0.00862 | -0.006 | -76.665
-6 | -0.609 | 0.00827 | -0.007 | -73.575
-5.5 | -0.555 | 0.00797 | -0.008 | -69.632
-5 | -0.499 | 0.00769 | -0.009 | -64.984
-4.5 | -0.443 | 0.00744 | -0.01 | -59.473
-4 | -0.384 | 0.00721 | -0.012 | -53.316
-3.5 | -0.325 | 0.00696 | -0.013 | -46.747
-3 | -0.266 | 0.00462 | -0.014 | -57.54
-2.5 | -0.206 | 0.00419 | -0.015 | -49.077
-2 | -0.145 | 0.00363 | -0.016 | -39.938
-1.5 | -0.084 | 0.00323 | -0.018 | -25.956
-1 | -0.023 | 0.00315 | -0.019 | -7.209
-0.5 | 0.039 | 0.00317 | -0.02 | 12.186
0 | 0.1 | 0.00318 | -0.021 | 31.424
0.5 | 0.161 | 0.00318 | -0.022 | 50.828
1 | 0.223 | 0.00306 | -0.023 | 72.755
1.5 | 0.283 | 0.00311 | -0.025 | 90.884
2 | 0.343 | 0.0033 | -0.026 | 104.193
2.5 | 0.403 | 0.00415 | -0.027 | 97.029
3 | 0.462 | 0.00525 | -0.028 | 87.994
3.5 | 0.521 | 0.00625 | -0.029 | 83.302
4 | 0.578 | 0.00799 | -0.03 | 72.348
4.5 | 0.635 | 0.00829 | -0.031 | 76.568
5 | 0.691 | 0.00859 | -0.033 | 80.435
5.5 | 0.745 | 0.00891 | -0.034 | 83.598
6 | 0.797 | 0.00923 | -0.035 | 86.374
6.5 | 0.847 | 0.00977 | -0.036 | 86.641
7 | 0.895 | 0.0102 | -0.037 | 87.724
7.5 | 0.94 | 0.01063 | -0.038 | 88.415
8 | 0.982 | 0.01111 | -0.039 | 88.325
8.5 | 1.02 | 0.01159 | -0.04 | 88.029
9 | 1.055 | 0.01211 | -0.041 | 87.168
9.5 | 1.087 | 0.01269 | -0.042 | 85.648
10 | 1.114 | 0.01324 | -0.043 | 84.099
10.5 | 1.134 | 0.01386 | -0.044 | 81.801
11 | 1.147 | 0.01457 | -0.045 | 78.741
11.5 | 1.154 | 0.01537 | -0.046 | 75.116
12 | 1.156 | 0.01619 | -0.047 | 71.399
12.5 | 1.152 | 0.01716 | -0.048 | 67.131
13 | 1.142 | 0.01843 | -0.049 | 61.977
13.5 | 1.126 | 0.01998 | -0.05 | 56.355
14 | 1.101 | 0.02278 | -0.05 | 48.301
14.5 | 1 | 0.04757 | -0.046 | 21.016
15 | 0.918 | 0.0835 | -0.038 | 10.994
15.5 | 0.883 | 0.09751 | -0.036 | 9.06
16 | 0.858 | 0.10378 | -0.036 | 8.265
16.5 | 0.829 | 0.11267 | -0.035 | 7.356
17 | 0.798 | 0.12297 | -0.033 | 6.493

## 76. Re 5M Mach 0.10 (2)
BIGFOIL.COM POLAR EXPORT
NACA67-114 a=0.8
NACA67-114 a=0.8 |  |  |  | Cl Max: | 1.5025 | at alpha= | 19.5 | deg
XFOIL ncrit=9 |  |  |  | L/D Max: | 80.265 | at alpha= | 9.5 | deg
Re: | 5000000 |  |  | Cd Min: | 0.04685 | at alpha= | 20 | deg
Mach: | 0.1 |  |  | Cl=0 at alpha= | -0.97875 | deg
|  |  |  | @ Cl=0.1, Cd= | 0.00287
|  |  |  | @ Cl=0.4, Cd= | 0.0067109
|  |  |  | @ Cl=0.6, Cd= | 0.0083552
alpha (deg) | Cl | Cd | Cm | Cl/Cd
-20 | -1.339 | 0.04562 | -0.097 | -29.3512
-19 | -1.3698 | 0.03442 | -0.0938 | -39.7966
-18.5 | -1.3521 | 0.03208 | -0.0921 | -42.1478
-18 | -1.3431 | 0.02926 | -0.0894 | -45.9023
-17.5 | -1.3237 | 0.0273 | -0.0871 | -48.4872
-17 | -1.312 | 0.02493 | -0.0836 | -52.6274
-16.5 | -1.2914 | 0.02323 | -0.0806 | -55.5919
-16 | -1.2699 | 0.02154 | -0.0774 | -58.9554
-15.5 | -1.2456 | 0.02009 | -0.0743 | -62.001
-15 | -1.214 | 0.01907 | -0.0718 | -63.6602
-14.5 | -1.1846 | 0.0179 | -0.0689 | -66.1788
-13.5 | -1.1291 | 0.0152 | -0.0621 | -74.2829
-13 | -1.0933 | 0.01435 | -0.0596 | -76.1882
-12.5 | -1.0552 | 0.01362 | -0.0574 | -77.4743
-12 | -1.0162 | 0.01294 | -0.0552 | -78.5317
-11.5 | -0.9754 | 0.0123 | -0.0533 | -79.3008
-11 | -0.9336 | 0.01174 | -0.0515 | -79.523
-10.5 | -0.8905 | 0.01124 | -0.0498 | -79.226
-10 | -0.8477 | 0.01074 | -0.048 | -78.9292
-9.5 | -0.806 | 0.01015 | -0.0459 | -79.4089
-9 | -0.7623 | 0.00967 | -0.0442 | -78.8314
-8.5 | -0.7175 | 0.00925 | -0.0426 | -77.5676
-8 | -0.6729 | 0.00883 | -0.0409 | -76.2061
-7.5 | -0.6285 | 0.00844 | -0.0391 | -74.4668
-7 | -0.5843 | 0.00808 | -0.0371 | -72.3144
-6.5 | -0.54 | 0.00781 | -0.0352 | -69.1421
-6 | -0.4916 | 0.00757 | -0.0341 | -64.9406
-5.5 | -0.4421 | 0.00731 | -0.0333 | -60.4788
-5 | -0.3908 | 0.00711 | -0.0327 | -54.9648
-4.5 | -0.3395 | 0.00686 | -0.0322 | -49.4898
-4 | -0.2875 | 0.00662 | -0.0319 | -43.429
-3.5 | -0.2357 | 0.00636 | -0.0315 | -37.0597
-3 | -0.1867 | 0.00597 | -0.0305 | -31.273
-2.5 | -0.1378 | 0.00557 | -0.0296 | -24.7397
-1.5 | -0.0471 | 0.00447 | -0.0263 | -10.5369
-1 | -0.0017 | 0.00388 | -0.0247 | -0.43814
-0.5 | 0.0383 | 0.0029 | -0.0219 | 13.2069
0 | 0.0959 | 0.00287 | -0.0226 | 33.4146
0.5 | 0.1544 | 0.00287 | -0.0234 | 53.7979
1 | 0.2098 | 0.00305 | -0.0236 | 68.7869
1.5 | 0.2393 | 0.00414 | -0.0186 | 57.8019
2 | 0.2764 | 0.00484 | -0.0151 | 57.1074
2.5 | 0.3143 | 0.00542 | -0.0119 | 57.9889
3 | 0.3504 | 0.00601 | -0.0083 | 58.3028
3.5 | 0.3828 | 0.00647 | -0.0037 | 59.1654
4 | 0.4185 | 0.00697 | 0 | 60.043
4.5 | 0.4603 | 0.00737 | 0.0024 | 62.4559
5 | 0.5056 | 0.0077 | 0.004 | 65.6623
5.5 | 0.5518 | 0.008 | 0.0055 | 68.975
6 | 0.5978 | 0.00834 | 0.007 | 71.6787
6.5 | 0.6442 | 0.00866 | 0.0083 | 74.388
7 | 0.6898 | 0.00902 | 0.0098 | 76.4745
7.5 | 0.7349 | 0.00944 | 0.0113 | 77.8496
8 | 0.7787 | 0.00989 | 0.013 | 78.7361
8.5 | 0.8224 | 0.01035 | 0.0146 | 79.4589
9 | 0.8656 | 0.01082 | 0.0164 | 80
9.5 | 0.9086 | 0.01132 | 0.0181 | 80.265
10 | 0.9507 | 0.0119 | 0.0199 | 79.8908
10.5 | 0.9907 | 0.01259 | 0.022 | 78.6894
11 | 1.0327 | 0.01312 | 0.0237 | 78.7119
11.5 | 1.0734 | 0.01374 | 0.0256 | 78.1223
12 | 1.1125 | 0.01444 | 0.0276 | 77.0429
12.5 | 1.1506 | 0.01518 | 0.0298 | 75.7971
13 | 1.1845 | 0.0162 | 0.0325 | 73.1173
13.5 | 1.2201 | 0.01705 | 0.0348 | 71.5601
14 | 1.2516 | 0.01818 | 0.0376 | 68.8449
14.5 | 1.2859 | 0.01909 | 0.0399 | 67.3599
15 | 1.3145 | 0.02034 | 0.0428 | 64.6264
15.5 | 1.3429 | 0.02164 | 0.0456 | 62.0564
16 | 1.3715 | 0.02284 | 0.0483 | 60.0482
16.5 | 1.3927 | 0.0245 | 0.0517 | 56.8449
17 | 1.4258 | 0.02629 | 0.0523 | 54.2335
19 | 1.5018 | 0.03658 | 0.0594 | 41.0552
19.5 | 1.5025 | 0.04077 | 0.0615 | 36.8531
20 | 1.4881 | 0.04685 | 0.0631 | 31.7631

## 77. Re 5M Mach 0.25 (1)
BIGFOIL.COM POLAR EXPORT
NACA67-114 a=0.8
NACA67-114 a=0.8 |  |  |  | Cl Max: | 1.097 | at alpha= | 10.5 | deg
JavaFoil+Calcfoil stall+Eppler ext transition |  |  |  | L/D Max: | 113.735 | at alpha= | 2 | deg
Re: | 5000000 |  |  | Cd Min: | 0.00304 | at alpha= | 1 | deg
Mach: | 0.25 |  |  | Cl=0 at alpha= | -0.81746 | deg
|  |  |  | @ Cl=0.1, Cd= | 0.0032191
|  |  |  | @ Cl=0.4, Cd= | 0.0042016
|  |  |  | @ Cl=0.6, Cd= | 0.11631
alpha (deg) | Cl | Cd | Cm | Cl/Cd
-16 | -0.51 | 0.12075 | 0.008 | -4.223
-15.5 | -0.557 | 0.114 | 0.008 | -4.889
-15 | -0.601 | 0.10807 | 0.007 | -5.56
-14.5 | -0.64 | 0.1025 | 0.007 | -6.246
-14 | -0.676 | 0.09445 | 0.006 | -7.159
-13.5 | -0.707 | 0.08912 | 0.006 | -7.929
-13 | -0.735 | 0.0809 | 0.005 | -9.08
-12.5 | -0.759 | 0.07218 | 0.005 | -10.521
-12 | -0.886 | 0.02244 | 0.006 | -39.472
-11.5 | -0.925 | 0.01561 | 0.006 | -59.278
-11 | -0.928 | 0.0149 | 0.005 | -62.274
-10.5 | -0.926 | 0.0137 | 0.003 | -67.605
-10 | -0.916 | 0.01259 | 0.002 | -72.786
-9.5 | -0.898 | 0.01195 | 0.001 | -75.147
-9 | -0.873 | 0.01132 | 0 | -77.168
-8.5 | -0.843 | 0.01076 | -0.001 | -78.287
-8 | -0.807 | 0.01024 | -0.002 | -78.803
-7.5 | -0.766 | 0.00984 | -0.003 | -77.904
-7 | -0.721 | 0.00934 | -0.005 | -77.232
-6.5 | -0.673 | 0.00891 | -0.006 | -75.502
-6 | -0.622 | 0.00855 | -0.007 | -72.735
-5.5 | -0.568 | 0.00815 | -0.008 | -69.685
-5 | -0.511 | 0.00789 | -0.009 | -64.85
-4.5 | -0.454 | 0.00761 | -0.011 | -59.606
-4 | -0.394 | 0.00735 | -0.012 | -53.635
-3.5 | -0.334 | 0.00711 | -0.013 | -46.902
-3 | -0.272 | 0.00682 | -0.014 | -39.901
-2.5 | -0.211 | 0.00433 | -0.016 | -48.765
-2 | -0.149 | 0.00367 | -0.017 | -40.556
-1.5 | -0.086 | 0.00326 | -0.018 | -26.424
-1 | -0.023 | 0.00318 | -0.019 | -7.34
-0.5 | 0.04 | 0.0032 | -0.02 | 12.38
0 | 0.103 | 0.00322 | -0.022 | 31.881
0.5 | 0.166 | 0.00306 | -0.023 | 54.115
1 | 0.229 | 0.00304 | -0.024 | 75.246
1.5 | 0.291 | 0.00316 | -0.025 | 91.872
2 | 0.352 | 0.0031 | -0.026 | 113.735
2.5 | 0.413 | 0.0045 | -0.028 | 91.893
3 | 0.474 | 0.0054 | -0.029 | 87.795
3.5 | 0.534 | 0.00649 | -0.03 | 82.335
4 | 0.593 | 0.00819 | -0.031 | 72.397
4.5 | 0.651 | 0.00852 | -0.032 | 76.432
5 | 0.707 | 0.00881 | -0.033 | 80.286
5.5 | 0.762 | 0.00916 | -0.035 | 83.189
6 | 0.814 | 0.00957 | -0.036 | 85.05
6.5 | 0.863 | 0.01016 | -0.037 | 84.937
7 | 0.91 | 0.01063 | -0.038 | 85.605
7.5 | 0.952 | 0.01109 | -0.039 | 85.894
8 | 0.991 | 0.01159 | -0.04 | 85.496
8.5 | 1.024 | 0.01265 | -0.041 | 80.918
9 | 1.053 | 0.01278 | -0.042 | 82.364
9.5 | 1.075 | 0.01347 | -0.044 | 79.856
10 | 1.092 | 0.01415 | -0.045 | 77.183
10.5 | 1.097 | 0.01496 | -0.046 | 73.343
11 | 1.092 | 0.01578 | -0.047 | 69.165
11.5 | 1.076 | 0.01693 | -0.048 | 63.537
12 | 1.05 | 0.01837 | -0.048 | 57.122
12.5 | 1.011 | 0.02059 | -0.049 | 49.091
13 | 0.825 | 0.07915 | -0.033 | 10.423
13.5 | 0.779 | 0.0883 | -0.031 | 8.825
14 | 0.732 | 0.09588 | -0.03 | 7.631
14.5 | 0.68 | 0.10241 | -0.03 | 6.642
15 | 0.624 | 0.10946 | -0.03 | 5.699
15.5 | 0.563 | 0.11631 | -0.03 | 4.844

## 78. Re 5M Mach 0.25 (2)
BIGFOIL.COM POLAR EXPORT
NACA67-114 a=0.8
NACA67-114 a=0.8 |  |  |  | Cl Max: | 1.3597 | at alpha= | 17 | deg
XFOIL ncrit=9 |  |  |  | L/D Max: | 76.5149 | at alpha= | 9 | deg
Re: | 5000000 |  |  | Cd Min: | 0.1988 | at alpha= | -20 | deg
Mach: | 0.25 |  |  | Cl=0 at alpha= | -0.99874 | deg
|  |  |  | @ Cl=0.1, Cd= | 0.00289
|  |  |  | @ Cl=0.4, Cd= | 0.0070284
|  |  |  | @ Cl=0.6, Cd= | 0.0086333
alpha (deg) | Cl | Cd | Cm | Cl/Cd
-20 | -0.5879 | 0.1988 | -0.024 | -2.9572
-19.5 | -0.5774 | 0.19106 | -0.0286 | -3.0221
-19 | -0.7947 | 0.12997 | -0.0579 | -6.1145
-18.5 | -0.8808 | 0.1059 | -0.0727 | -8.3173
-18 | -1.0517 | 0.06749 | -0.0978 | -15.583
-17.5 | -1.0931 | 0.05449 | -0.1053 | -20.0606
-17 | -1.1313 | 0.04454 | -0.108 | -25.3996
-16.5 | -1.1516 | 0.03799 | -0.1069 | -30.3132
-16 | -1.1788 | 0.03194 | -0.1032 | -36.9067
-15.5 | -1.187 | 0.02782 | -0.0984 | -42.6671
-15 | -1.1624 | 0.02598 | -0.0952 | -44.7421
-14.5 | -1.1564 | 0.02303 | -0.0899 | -50.2128
-14 | -1.1413 | 0.02075 | -0.0849 | -55.0024
-13.5 | -1.127 | 0.01834 | -0.0794 | -61.4504
-13 | -1.0975 | 0.01683 | -0.0753 | -65.2109
-12.5 | -1.0643 | 0.01555 | -0.0715 | -68.4437
-12 | -1.0275 | 0.01446 | -0.068 | -71.0581
-11.5 | -0.9872 | 0.01353 | -0.065 | -72.9638
-11 | -0.9453 | 0.01274 | -0.0623 | -74.1994
-10.5 | -0.9012 | 0.01208 | -0.0598 | -74.6026
-10 | -0.8576 | 0.01141 | -0.0572 | -75.1621
-9.5 | -0.8124 | 0.01084 | -0.0549 | -74.9446
-9 | -0.768 | 0.01019 | -0.0525 | -75.368
-8.5 | -0.7221 | 0.00964 | -0.0503 | -74.9066
-8 | -0.6751 | 0.00919 | -0.0484 | -73.4603
-7.5 | -0.6281 | 0.00875 | -0.0464 | -71.7829
-7 | -0.5812 | 0.00835 | -0.0444 | -69.6048
-6.5 | -0.5342 | 0.00798 | -0.0424 | -66.9424
-6 | -0.4874 | 0.00766 | -0.0404 | -63.6292
-5.5 | -0.4409 | 0.00743 | -0.0383 | -59.3405
-5 | -0.3917 | 0.0072 | -0.0368 | -54.4028
-4.5 | -0.3395 | 0.00695 | -0.0359 | -48.8489
-4 | -0.2868 | 0.00671 | -0.0352 | -42.7422
-3.5 | -0.2346 | 0.00644 | -0.0344 | -36.4286
-3 | -0.1843 | 0.00608 | -0.0333 | -30.3125
-2.5 | -0.1354 | 0.00566 | -0.032 | -23.9223
-2 | -0.0895 | 0.00513 | -0.0301 | -17.4464
-1.5 | -0.045 | 0.00455 | -0.0279 | -9.8901
-1 | -0.0001 | 0.00392 | -0.0258 | -0.02551
-0.5 | 0.0396 | 0.00293 | -0.0226 | 13.5154
0 | 0.099 | 0.00289 | -0.0233 | 34.2561
0.5 | 0.1592 | 0.00289 | -0.0241 | 55.0865
1 | 0.2165 | 0.00307 | -0.0243 | 70.5212
1.5 | 0.244 | 0.00417 | -0.0185 | 58.5132
2 | 0.278 | 0.00489 | -0.014 | 56.8507
2.5 | 0.3122 | 0.00551 | -0.0096 | 56.6606
3.5 | 0.3724 | 0.00663 | 0.0011 | 56.1689
4 | 0.4105 | 0.00718 | 0.0046 | 57.1727
4.5 | 0.4541 | 0.0076 | 0.007 | 59.75
5 | 0.5011 | 0.00794 | 0.0087 | 63.1108
5.5 | 0.5489 | 0.00827 | 0.0103 | 66.3724
6 | 0.5971 | 0.00861 | 0.0119 | 69.3496
6.5 | 0.6443 | 0.00899 | 0.0136 | 71.6685
7 | 0.692 | 0.00938 | 0.0152 | 73.774
7.5 | 0.7378 | 0.00988 | 0.0171 | 74.6761
8.5 | 0.8286 | 0.0109 | 0.0212 | 76.0183
9 | 0.8738 | 0.01142 | 0.0233 | 76.5149
9.5 | 0.9173 | 0.01205 | 0.0257 | 76.1245
10 | 0.96 | 0.01279 | 0.0282 | 75.0586
10.5 | 1.0028 | 0.0135 | 0.0306 | 74.2815
11 | 1.0456 | 0.0142 | 0.033 | 73.6338
11.5 | 1.0867 | 0.015 | 0.0357 | 72.4467
12 | 1.1255 | 0.01597 | 0.0387 | 70.4759
12.5 | 1.1603 | 0.01718 | 0.0421 | 67.5378
13 | 1.1889 | 0.0188 | 0.0463 | 63.2394
13.5 | 1.2261 | 0.0198 | 0.0493 | 61.9242
14 | 1.2574 | 0.02127 | 0.0528 | 59.1161
14.5 | 1.2864 | 0.02281 | 0.0565 | 56.3963
15 | 1.3081 | 0.02487 | 0.0607 | 52.5975
15.5 | 1.3228 | 0.02747 | 0.0652 | 48.1544
16.5 | 1.3417 | 0.03347 | 0.0737 | 40.0866
17 | 1.3597 | 0.03871 | 0.0722 | 35.1253
18 | 1.3419 | 0.05088 | 0.0746 | 26.3738
18.5 | 1.3172 | 0.05972 | 0.073 | 22.0563
19 | 1.2693 | 0.07288 | 0.0673 | 17.4163
19.5 | 1.2137 | 0.08927 | 0.0577 | 13.5958
20 | 1.1268 | 0.11266 | 0.043 | 10.0018

## 79. Re 5M Mach 0.50 (1)
BIGFOIL.COM POLAR EXPORT
NACA67-114 a=0.8
NACA67-114 a=0.8 |  |  |  | Cl Max: | 1.137 | at alpha= | 20 | deg
JavaFoil+Calcfoil stall+Eppler ext transition |  |  |  | L/D Max: | 99.776 | at alpha= | 2 | deg
Re: | 5000000 |  |  | Cd Min: | 0.00267 | at alpha= | 0.5 | deg
Mach: | 0.5 |  |  | Cl=0 at alpha= | -0.81429 | deg
|  |  |  | @ Cl=0.1, Cd= | 0.0027138
|  |  |  | @ Cl=0.4, Cd= | 0.0040542
|  |  |  | @ Cl=0.6, Cd= | 0.0088013
alpha (deg) | Cl | Cd | Cm | Cl/Cd
-20 | -1.057 | 0.16032 | 0.016 | -6.595
-19.5 | -1.027 | 0.15449 | 0.015 | -6.647
-19 | -1 | 0.14849 | 0.014 | -6.733
-18.5 | -0.973 | 0.14414 | 0.013 | -6.75
-18 | -0.949 | 0.14279 | 0.013 | -6.647
-17.5 | -0.92 | 0.13587 | 0.012 | -6.774
-17 | -0.891 | 0.13299 | 0.011 | -6.698
-16.5 | -0.863 | 0.12753 | 0.01 | -6.77
-16 | -0.836 | 0.12401 | 0.01 | -6.745
-15.5 | -0.81 | 0.1202 | 0.009 | -6.736
-15 | -0.783 | 0.11321 | 0.008 | -6.92
-14.5 | -0.754 | 0.10905 | 0.007 | -6.917
-14 | -0.727 | 0.10593 | 0.007 | -6.863
-13.5 | -0.7 | 0.10228 | 0.006 | -6.844
-13 | -0.673 | 0.09726 | 0.005 | -6.919
-12.5 | -0.645 | 0.09482 | 0.005 | -6.808
-12 | -0.617 | 0.08716 | 0.004 | -7.084
-11.5 | -0.591 | 0.07758 | 0.003 | -7.617
-11 | -0.564 | 0.0707 | 0.003 | -7.977
-10.5 | -0.537 | 0.06539 | 0.002 | -8.214
-10 | -0.507 | 0.0772 | 0.001 | -6.572
-9.5 | -0.48 | 0.06438 | 0.001 | -7.461
-9 | -0.454 | 0.05826 | 0 | -7.792
-8.5 | -0.425 | 0.0602 | -0.001 | -7.057
-8 | -0.4 | 0.0513 | -0.001 | -7.789
-7.5 | -0.619 | 0.01269 | -0.004 | -48.791
-7 | -0.702 | 0.01138 | -0.005 | -61.723
-6.5 | -0.695 | 0.01055 | -0.007 | -65.854
-6 | -0.662 | 0.00995 | -0.008 | -66.512
-5.5 | -0.615 | 0.00934 | -0.009 | -65.815
-5 | -0.56 | 0.00882 | -0.011 | -63.476
-4.5 | -0.5 | 0.00841 | -0.012 | -59.42
-4 | -0.436 | 0.00808 | -0.013 | -53.983
-3.5 | -0.37 | 0.00775 | -0.015 | -47.735
-3 | -0.302 | 0.00732 | -0.016 | -41.31
-2.5 | -0.234 | 0.00504 | -0.017 | -46.555
-2 | -0.166 | 0.00317 | -0.019 | -52.366
-1.5 | -0.096 | 0.00296 | -0.02 | -32.542
-1 | -0.026 | 0.00284 | -0.021 | -9.186
-0.5 | 0.044 | 0.00284 | -0.023 | 15.608
0 | 0.115 | 0.00268 | -0.024 | 42.676
0.5 | 0.185 | 0.00267 | -0.026 | 69.126
1 | 0.255 | 0.00325 | -0.027 | 78.405
1.5 | 0.324 | 0.00338 | -0.028 | 95.781
2 | 0.392 | 0.00393 | -0.029 | 99.776
2.5 | 0.459 | 0.00497 | -0.031 | 92.434
3 | 0.526 | 0.00658 | -0.032 | 79.946
3.5 | 0.592 | 0.00875 | -0.033 | 67.709
4 | 0.656 | 0.00916 | -0.035 | 71.685
4.5 | 0.718 | 0.00958 | -0.036 | 74.89
5 | 0.775 | 0.01003 | -0.037 | 77.222
5.5 | 0.826 | 0.01081 | -0.038 | 76.451
6 | 0.869 | 0.01145 | -0.04 | 75.84
6.5 | 0.897 | 0.01215 | -0.041 | 73.833
7 | 0.9 | 0.01301 | -0.042 | 69.23
7.5 | 0.838 | 0.01406 | -0.043 | 59.606
8 | 0.592 | 0.01494 | -0.045 | 39.611
8.5 | 0.515 | 0.05723 | -0.024 | 8.995
9 | 0.544 | 0.05699 | -0.026 | 9.544
9.5 | 0.568 | 0.06359 | -0.024 | 8.939
10 | 0.595 | 0.07196 | -0.024 | 8.271
10.5 | 0.626 | 0.06566 | -0.028 | 9.535
11 | 0.651 | 0.07141 | -0.028 | 9.123
11.5 | 0.677 | 0.07865 | -0.027 | 8.614
12 | 0.704 | 0.08892 | -0.028 | 7.92
12.5 | 0.732 | 0.09318 | -0.029 | 7.856
13 | 0.759 | 0.09862 | -0.03 | 7.696
13.5 | 0.786 | 0.10122 | -0.031 | 7.763
14 | 0.812 | 0.1057 | -0.031 | 7.686
14.5 | 0.841 | 0.11106 | -0.033 | 7.571
15 | 0.869 | 0.11615 | -0.035 | 7.481
15.5 | 0.894 | 0.11668 | -0.035 | 7.663
16 | 0.921 | 0.12085 | -0.035 | 7.619
16.5 | 0.948 | 0.12554 | -0.037 | 7.551
17 | 0.978 | 0.13192 | -0.039 | 7.416
17.5 | 1.006 | 0.13946 | -0.041 | 7.217
18 | 1.029 | 0.13849 | -0.04 | 7.432
18.5 | 1.056 | 0.14579 | -0.041 | 7.243
19 | 1.086 | 0.14646 | -0.043 | 7.416
19.5 | 1.117 | 0.15166 | -0.046 | 7.365
20 | 1.137 | 0.15706 | -0.044 | 7.24

## 80. Re 5M Mach 0.50 (2)
BIGFOIL.COM POLAR EXPORT
NACA67-114 a=0.8
NACA67-114 a=0.8 |  |  |  | Cl Max: | 0.9332 | at alpha= | 10 | deg
XFOIL ncrit=9 |  |  |  | L/D Max: | 77.0219 | at alpha= | 1 | deg
Re: | 5000000 |  |  | Cd Min: | 0.13371 | at alpha= | 15 | deg
Mach: | 0.5 |  |  | Cl=0 at alpha= | -1.1188 | deg
|  |  |  | @ Cl=0.1, Cd= | 0.0030373
|  |  |  | @ Cl=0.4, Cd= | 0.0084515
|  |  |  | @ Cl=0.6, Cd= | 0.010172
alpha (deg) | Cl | Cd | Cm | Cl/Cd
-14 | -0.4591 | 0.11814 | -0.081 | -3.8861
-13.5 | -0.4651 | 0.10731 | -0.0872 | -4.3342
-13 | -0.4885 | 0.09417 | -0.0949 | -5.1874
-12.5 | -0.5112 | 0.08175 | -0.1024 | -6.2532
-12 | -0.5348 | 0.06808 | -0.1115 | -7.8555
-11.5 | -0.5652 | 0.05353 | -0.1223 | -10.5586
-11 | -0.6091 | 0.04328 | -0.1255 | -14.0735
-10.5 | -0.657 | 0.0352 | -0.1225 | -18.6648
-10 | -0.7005 | 0.02853 | -0.1152 | -24.5531
-9.5 | -0.7391 | 0.02229 | -0.1052 | -33.1584
-9 | -0.7501 | 0.01691 | -0.0956 | -44.3584
-8.5 | -0.7268 | 0.01325 | -0.0881 | -54.8528
-8 | -0.6856 | 0.01154 | -0.082 | -59.4107
-7.5 | -0.6359 | 0.01053 | -0.0771 | -60.3894
-7 | -0.5832 | 0.00977 | -0.073 | -59.6929
-6.5 | -0.5294 | 0.00917 | -0.0694 | -57.7317
-6 | -0.4739 | 0.00868 | -0.0664 | -54.5968
-5.5 | -0.4181 | 0.00824 | -0.0637 | -50.7403
-5 | -0.3617 | 0.00784 | -0.0613 | -46.1352
-4.5 | -0.3052 | 0.00751 | -0.0592 | -40.6391
-4 | -0.25 | 0.00717 | -0.057 | -34.8675
-3.5 | -0.1954 | 0.00684 | -0.0548 | -28.5673
-3 | -0.1437 | 0.00648 | -0.0521 | -22.1759
-2.5 | -0.103 | 0.00601 | -0.0473 | -17.1381
-2 | -0.0677 | 0.00547 | -0.0415 | -12.3766
-1.5 | -0.0292 | 0.00488 | -0.0364 | -5.9836
-1 | 0.0091 | 0.00411 | -0.0314 | 2.2141
-0.5 | 0.0453 | 0.00307 | -0.0259 | 14.7557
0 | 0.1123 | 0.00303 | -0.0264 | 37.0627
0.5 | 0.1805 | 0.00303 | -0.0272 | 59.571
1 | 0.2457 | 0.00319 | -0.0273 | 77.0219
1.5 | 0.2631 | 0.00419 | -0.0176 | 62.7924
2 | 0.2563 | 0.00508 | -0.0028 | 50.4528
2.5 | 0.2729 | 0.00598 | 0.0066 | 45.6355
3 | 0.3022 | 0.00681 | 0.0132 | 44.3759
3.5 | 0.3398 | 0.00757 | 0.0182 | 44.8877
4 | 0.3823 | 0.00829 | 0.0223 | 46.1158
4.5 | 0.4338 | 0.00876 | 0.0249 | 49.5205
5 | 0.4874 | 0.00919 | 0.0273 | 53.0359
5.5 | 0.5416 | 0.00965 | 0.0297 | 56.1244
6 | 0.5959 | 0.01013 | 0.0323 | 58.8253
6.5 | 0.65 | 0.01068 | 0.0352 | 60.8614
7 | 0.7029 | 0.01132 | 0.0384 | 62.0936
7.5 | 0.7537 | 0.0121 | 0.0422 | 62.2893
8 | 0.8064 | 0.0129 | 0.0461 | 62.5116
8.5 | 0.8542 | 0.01399 | 0.0509 | 61.0579
9 | 0.8965 | 0.01544 | 0.0567 | 58.0635
9.5 | 0.9252 | 0.01783 | 0.064 | 51.8901
10 | 0.9332 | 0.02211 | 0.0724 | 42.2071
10.5 | 0.9059 | 0.02846 | 0.0815 | 31.8306
11 | 0.8612 | 0.03596 | 0.089 | 23.9488
11.5 | 0.8187 | 0.04413 | 0.0927 | 18.552
12 | 0.7756 | 0.05411 | 0.0917 | 14.3338
12.5 | 0.7384 | 0.06634 | 0.0852 | 11.1305
13 | 0.71 | 0.08119 | 0.0744 | 8.7449
13.5 | 0.6904 | 0.09553 | 0.0655 | 7.227
14 | 0.669 | 0.10897 | 0.0571 | 6.1393
14.5 | 0.6563 | 0.12124 | 0.0497 | 5.4132
15 | 0.6445 | 0.13371 | 0.0422 | 4.8201

## 81. Re 6M Mach 0.00 (1)
BIGFOIL.COM POLAR EXPORT
NACA67-114 a=0.8
NACA67-114 a=0.8 |  |  |  | Cl Max: | 1.169 | at alpha= | 12 | deg
JavaFoil+Calcfoil stall+Eppler ext transition |  |  |  | L/D Max: | 95.167 | at alpha= | 2 | deg
Re: | 6000000 |  |  | Cd Min: | 0.00304 | at alpha= | -0.5 | deg
Mach: | 0 |  |  | Cl=0 at alpha= | -0.81147 | deg
|  |  |  | @ Cl=0.1, Cd= | 0.0031
|  |  |  | @ Cl=0.4, Cd= | 0.0049372
|  |  |  | @ Cl=0.6, Cd= | 0.0078295
alpha (deg) | Cl | Cd | Cm | Cl/Cd
-18 | -0.772 | 0.13412 | 0.011 | -5.754
-17.5 | -0.795 | 0.12463 | 0.011 | -6.375
-17 | -0.815 | 0.11713 | 0.01 | -6.959
-16.5 | -0.831 | 0.11009 | 0.01 | -7.551
-16 | -0.847 | 0.10046 | 0.01 | -8.434
-15.5 | -0.861 | 0.09262 | 0.009 | -9.295
-15 | -0.868 | 0.08889 | 0.009 | -9.767
-14.5 | -0.91 | 0.06134 | 0.009 | -14.832
-14 | -1.023 | 0.0199 | 0.011 | -51.387
-13.5 | -1.034 | 0.01721 | 0.01 | -60.067
-13 | -1.035 | 0.0158 | 0.009 | -65.502
-12.5 | -1.029 | 0.0152 | 0.008 | -67.707
-12 | -1.022 | 0.01384 | 0.007 | -73.884
-11.5 | -1.009 | 0.01311 | 0.006 | -76.95
-11 | -0.991 | 0.01263 | 0.004 | -78.442
-10.5 | -0.969 | 0.01181 | 0.003 | -82.067
-10 | -0.943 | 0.01126 | 0.002 | -83.733
-9.5 | -0.913 | 0.01075 | 0.001 | -84.943
-9 | -0.879 | 0.01028 | 0 | -85.496
-8.5 | -0.841 | 0.00985 | -0.001 | -85.351
-8 | -0.8 | 0.00945 | -0.002 | -84.596
-7.5 | -0.755 | 0.00907 | -0.003 | -83.293
-7 | -0.708 | 0.00867 | -0.005 | -81.694
-6.5 | -0.659 | 0.0083 | -0.006 | -79.385
-6 | -0.607 | 0.00799 | -0.007 | -75.896
-5.5 | -0.553 | 0.00768 | -0.008 | -72.025
-5 | -0.498 | 0.00741 | -0.009 | -67.163
-4.5 | -0.441 | 0.00717 | -0.01 | -61.44
-4 | -0.383 | 0.00695 | -0.012 | -55.114
-3.5 | -0.324 | 0.00671 | -0.013 | -48.29
-3 | -0.264 | 0.00511 | -0.014 | -51.751
-2.5 | -0.205 | 0.00433 | -0.015 | -47.308
-2 | -0.144 | 0.00398 | -0.016 | -36.247
-1.5 | -0.084 | 0.00355 | -0.017 | -23.545
-1 | -0.023 | 0.00314 | -0.019 | -7.2
-0.5 | 0.038 | 0.00304 | -0.02 | 12.627
0 | 0.1 | 0.0031 | -0.021 | 32.15
0.5 | 0.161 | 0.00309 | -0.022 | 51.991
1 | 0.222 | 0.00306 | -0.023 | 72.527
1.5 | 0.282 | 0.00342 | -0.025 | 82.209
2 | 0.341 | 0.00359 | -0.026 | 95.167
2.5 | 0.401 | 0.00496 | -0.027 | 80.696
3 | 0.46 | 0.00567 | -0.028 | 81.034
3.5 | 0.518 | 0.00642 | -0.029 | 80.756
4 | 0.576 | 0.00772 | -0.03 | 74.593
4.5 | 0.633 | 0.00798 | -0.031 | 79.27
5 | 0.688 | 0.00827 | -0.032 | 83.21
5.5 | 0.742 | 0.00857 | -0.034 | 86.522
6 | 0.794 | 0.0089 | -0.035 | 89.256
6.5 | 0.844 | 0.00942 | -0.036 | 89.581
7 | 0.892 | 0.00982 | -0.037 | 90.811
7.5 | 0.938 | 0.01022 | -0.038 | 91.762
8 | 0.98 | 0.01066 | -0.039 | 91.97
8.5 | 1.019 | 0.01114 | -0.04 | 91.518
9 | 1.055 | 0.0116 | -0.041 | 90.991
9.5 | 1.088 | 0.01214 | -0.042 | 89.563
10 | 1.116 | 0.01266 | -0.043 | 88.178
10.5 | 1.138 | 0.01324 | -0.044 | 86.009
11 | 1.154 | 0.01389 | -0.045 | 83.087
11.5 | 1.164 | 0.01462 | -0.046 | 79.606
12 | 1.169 | 0.01535 | -0.047 | 76.169
12.5 | 1.169 | 0.01624 | -0.048 | 71.984
13 | 1.163 | 0.01729 | -0.049 | 67.267
13.5 | 1.153 | 0.01842 | -0.05 | 62.621
14 | 1.137 | 0.0201 | -0.051 | 56.578
14.5 | 1.116 | 0.02202 | -0.051 | 50.689
15 | 1.086 | 0.02593 | -0.052 | 41.871
15.5 | 0.951 | 0.07362 | -0.042 | 12.916
16 | 0.909 | 0.09239 | -0.039 | 9.837
16.5 | 0.879 | 0.10377 | -0.038 | 8.472
17 | 0.849 | 0.11583 | -0.036 | 7.333

## 82. Re 6M Mach 0.00 (2)
BIGFOIL.COM POLAR EXPORT
NACA67-114 a=0.8
NACA67-114 a=0.8 |  |  |  | Cl Max: | 1.5446 | at alpha= | 20 | deg
XFOIL ncrit=9 |  |  |  | L/D Max: | 84.4834 | at alpha= | 9.5 | deg
Re: | 6000000 |  |  | Cd Min: | 0.03945 | at alpha= | 20 | deg
Mach: | 0 |  |  | Cl=0 at alpha= | -1.0433 | deg
|  |  |  | @ Cl=0.1, Cd= | 0.002702
|  |  |  | @ Cl=0.4, Cd= | 0.0064328
|  |  |  | @ Cl=0.6, Cd= | 0.0079535
alpha (deg) | Cl | Cd | Cm | Cl/Cd
-20 | -1.4416 | 0.03481 | -0.0909 | -41.4134
-19.5 | -1.4371 | 0.03154 | -0.0886 | -45.5644
-19 | -1.4311 | 0.02859 | -0.0859 | -50.056
-18.5 | -1.4106 | 0.02681 | -0.0837 | -52.6147
-18 | -1.3931 | 0.02486 | -0.0811 | -56.0378
-17.5 | -1.3703 | 0.02334 | -0.0787 | -58.7104
-17 | -1.35 | 0.0217 | -0.0756 | -62.212
-16.5 | -1.325 | 0.02033 | -0.0729 | -65.1746
-16 | -1.2983 | 0.01911 | -0.0702 | -67.9383
-15.5 | -1.2689 | 0.01799 | -0.0676 | -70.5336
-15 | -1.2367 | 0.01707 | -0.0653 | -72.4487
-14.5 | -1.2041 | 0.01619 | -0.0628 | -74.3731
-14 | -1.1681 | 0.01541 | -0.0608 | -75.8014
-13.5 | -1.138 | 0.01425 | -0.0576 | -79.8596
-13 | -1.1014 | 0.0135 | -0.0554 | -81.5852
-12.5 | -1.0636 | 0.0128 | -0.0533 | -83.0938
-12 | -1.0238 | 0.01217 | -0.0514 | -84.1249
-11.5 | -0.9833 | 0.0116 | -0.0495 | -84.7672
-11 | -0.9415 | 0.01109 | -0.0478 | -84.8963
-10.5 | -0.8991 | 0.01064 | -0.0461 | -84.5019
-10 | -0.8558 | 0.01018 | -0.0445 | -84.0668
-9.5 | -0.8123 | 0.00973 | -0.0429 | -83.4841
-9 | -0.7693 | 0.00925 | -0.0411 | -83.1676
-8.5 | -0.7255 | 0.00883 | -0.0395 | -82.1631
-8 | -0.6809 | 0.00849 | -0.0378 | -80.2002
-7.5 | -0.638 | 0.00811 | -0.0358 | -78.6683
-7 | -0.5947 | 0.00782 | -0.0338 | -76.0486
-6.5 | -0.5471 | 0.00756 | -0.0326 | -72.3677
-6 | -0.4974 | 0.00729 | -0.032 | -68.2305
-5.5 | -0.4467 | 0.00704 | -0.0314 | -63.4517
-5 | -0.3953 | 0.00681 | -0.0311 | -58.047
-4.5 | -0.3432 | 0.00659 | -0.0308 | -52.0789
-4 | -0.2909 | 0.00637 | -0.0306 | -45.6672
-3.5 | -0.2389 | 0.00612 | -0.0303 | -39.0359
-3 | -0.1886 | 0.00579 | -0.0297 | -32.5734
-2.5 | -0.1387 | 0.00543 | -0.029 | -25.5433
-2 | -0.0907 | 0.00502 | -0.0279 | -18.0677
-1 | 0.0041 | 0.004 | -0.0255 | 1.025
-0.5 | 0.044 | 0.00309 | -0.0229 | 14.2395
0 | 0.0961 | 0.0027 | -0.0226 | 35.5926
0.5 | 0.1542 | 0.00273 | -0.0235 | 56.4835
1 | 0.1975 | 0.00337 | -0.0213 | 58.6053
1.5 | 0.2296 | 0.00438 | -0.0169 | 52.4201
2 | 0.2712 | 0.00487 | -0.0145 | 55.6879
2.5 | 0.3119 | 0.00539 | -0.0118 | 57.8664
3 | 0.3513 | 0.00592 | -0.0089 | 59.3412
3.5 | 0.3908 | 0.00631 | -0.006 | 61.9334
4 | 0.426 | 0.00678 | -0.0022 | 62.8319
4.5 | 0.4688 | 0.00714 | 0 | 65.6583
5 | 0.5141 | 0.00743 | 0.0016 | 69.1925
5.5 | 0.56 | 0.00771 | 0.0031 | 72.6329
6 | 0.606 | 0.00799 | 0.0045 | 75.8448
6.5 | 0.6517 | 0.00831 | 0.0059 | 78.4236
7 | 0.6973 | 0.00864 | 0.0073 | 80.706
7.5 | 0.7418 | 0.00903 | 0.0088 | 82.1484
8 | 0.786 | 0.00946 | 0.0104 | 83.0867
8.5 | 0.8288 | 0.00994 | 0.0121 | 83.3803
9.5 | 0.9158 | 0.01084 | 0.0152 | 84.4834
10 | 0.9564 | 0.01141 | 0.0172 | 83.8212
10.5 | 0.999 | 0.01191 | 0.0187 | 83.8791
11 | 1.0408 | 0.01244 | 0.0203 | 83.6656
11.5 | 1.0813 | 0.01302 | 0.0221 | 83.0492
12 | 1.121 | 0.01364 | 0.024 | 82.1848
12.5 | 1.1579 | 0.0144 | 0.0262 | 80.4097
13 | 1.1922 | 0.01534 | 0.0287 | 77.7184
13.5 | 1.2285 | 0.01611 | 0.0308 | 76.257
14 | 1.2646 | 0.01686 | 0.0328 | 75.0059
14.5 | 1.2991 | 0.01772 | 0.035 | 73.3126
15 | 1.3304 | 0.01875 | 0.0375 | 70.9547
15.5 | 1.3603 | 0.01984 | 0.0401 | 68.5635
16 | 1.3914 | 0.0209 | 0.0423 | 66.5742
16.5 | 1.4161 | 0.02227 | 0.0453 | 63.5878
17.5 | 1.4778 | 0.0253 | 0.0477 | 58.4111
18 | 1.5265 | 0.02751 | 0.0441 | 55.4889
19 | 1.5377 | 0.03212 | 0.0535 | 47.8736
19.5 | 1.54 | 0.03576 | 0.0563 | 43.0649
20 | 1.5446 | 0.03945 | 0.0583 | 39.1534

## 83. Re 6M Mach 0.10 (1)
BIGFOIL.COM POLAR EXPORT
NACA67-114 a=0.8
NACA67-114 a=0.8 |  |  |  | Cl Max: | 1.157 | at alpha= | 12 | deg
JavaFoil+Calcfoil stall+Eppler ext transition |  |  |  | L/D Max: | 91.343 | at alpha= | 7.5 | deg
Re: | 6000000 |  |  | Cd Min: | 0.00303 | at alpha= | 1 | deg
Mach: | 0.1 |  |  | Cl=0 at alpha= | -0.81452 | deg
|  |  |  | @ Cl=0.1, Cd= | 0.00307
|  |  |  | @ Cl=0.4, Cd= | 0.0049335
|  |  |  | @ Cl=0.6, Cd= | 0.007845
alpha (deg) | Cl | Cd | Cm | Cl/Cd
-18 | -0.724 | 0.1368 | 0.01 | -5.295
-17.5 | -0.75 | 0.12819 | 0.01 | -5.847
-17 | -0.774 | 0.12079 | 0.01 | -6.405
-16.5 | -0.791 | 0.11586 | 0.009 | -6.826
-16 | -0.81 | 0.10594 | 0.009 | -7.646
-15.5 | -0.827 | 0.09731 | 0.009 | -8.499
-15 | -0.838 | 0.09328 | 0.008 | -8.981
-14.5 | -0.862 | 0.07722 | 0.009 | -11.16
-14 | -0.989 | 0.02284 | 0.01 | -43.306
-13.5 | -1.009 | 0.01844 | 0.01 | -54.709
-13 | -1.016 | 0.01641 | 0.009 | -61.937
-12.5 | -1.013 | 0.01583 | 0.008 | -64.028
-12 | -1.011 | 0.01409 | 0.007 | -71.779
-11.5 | -1.001 | 0.01331 | 0.006 | -75.18
-11 | -0.985 | 0.01281 | 0.004 | -76.869
-10.5 | -0.965 | 0.01197 | 0.003 | -80.683
-10 | -0.941 | 0.01139 | 0.002 | -82.619
-9.5 | -0.912 | 0.01088 | 0.001 | -83.808
-9 | -0.879 | 0.0104 | 0 | -84.501
-8.5 | -0.842 | 0.00993 | -0.001 | -84.807
-8 | -0.801 | 0.00952 | -0.002 | -84.193
-7.5 | -0.757 | 0.00915 | -0.003 | -82.74
-7 | -0.711 | 0.00872 | -0.005 | -81.475
-6.5 | -0.661 | 0.00834 | -0.006 | -79.209
-6 | -0.609 | 0.00801 | -0.007 | -76.007
-5.5 | -0.555 | 0.00769 | -0.008 | -72.183
-5 | -0.5 | 0.00747 | -0.009 | -66.916
-4.5 | -0.443 | 0.00721 | -0.01 | -61.433
-4 | -0.385 | 0.00698 | -0.012 | -55.07
-3.5 | -0.325 | 0.00676 | -0.013 | -48.11
-3 | -0.266 | 0.00477 | -0.014 | -55.683
-2.5 | -0.206 | 0.00435 | -0.015 | -47.257
-2 | -0.145 | 0.00401 | -0.016 | -36.108
-1.5 | -0.084 | 0.00352 | -0.018 | -23.831
-1 | -0.023 | 0.00318 | -0.019 | -7.157
-0.5 | 0.039 | 0.00308 | -0.02 | 12.513
0 | 0.1 | 0.00307 | -0.021 | 32.538
0.5 | 0.161 | 0.00309 | -0.022 | 52.156
1 | 0.223 | 0.00303 | -0.023 | 73.466
1.5 | 0.283 | 0.00323 | -0.025 | 87.589
2 | 0.343 | 0.00424 | -0.026 | 80.939
2.5 | 0.403 | 0.00497 | -0.027 | 81.019
3 | 0.462 | 0.00575 | -0.028 | 80.271
3.5 | 0.521 | 0.00648 | -0.029 | 80.332
4 | 0.579 | 0.00774 | -0.03 | 74.709
4.5 | 0.635 | 0.00802 | -0.031 | 79.198
5 | 0.691 | 0.00831 | -0.033 | 83.13
5.5 | 0.745 | 0.0086 | -0.034 | 86.593
6 | 0.797 | 0.00893 | -0.035 | 89.262
6.5 | 0.847 | 0.00947 | -0.036 | 89.502
7 | 0.895 | 0.00988 | -0.037 | 90.641
7.5 | 0.94 | 0.01029 | -0.038 | 91.343
8 | 0.982 | 0.01076 | -0.039 | 91.267
8.5 | 1.021 | 0.01122 | -0.04 | 91.004
9 | 1.056 | 0.01171 | -0.041 | 90.152
9.5 | 1.087 | 0.01227 | -0.042 | 88.609
10 | 1.115 | 0.0128 | -0.043 | 87.066
10.5 | 1.135 | 0.0134 | -0.045 | 84.67
11 | 1.148 | 0.01408 | -0.046 | 81.521
11.5 | 1.155 | 0.01484 | -0.047 | 77.837
12 | 1.157 | 0.01564 | -0.048 | 74.001
12.5 | 1.153 | 0.01655 | -0.048 | 69.703
13 | 1.144 | 0.01771 | -0.049 | 64.583
13.5 | 1.129 | 0.01907 | -0.05 | 59.171
14 | 1.106 | 0.02113 | -0.051 | 52.354
14.5 | 1.076 | 0.02444 | -0.051 | 44.033
15 | 0.947 | 0.06555 | -0.043 | 14.44
15.5 | 0.89 | 0.09146 | -0.038 | 9.736
16 | 0.863 | 0.09896 | -0.037 | 8.72
16.5 | 0.832 | 0.10926 | -0.036 | 7.613
17 | 0.8 | 0.12128 | -0.034 | 6.595

## 84. Re 6M Mach 0.10 (2)
BIGFOIL.COM POLAR EXPORT
NACA67-114 a=0.8
NACA67-114 a=0.8 |  |  |  | Cl Max: | 1.5287 | at alpha= | 20 | deg
XFOIL ncrit=9 |  |  |  | L/D Max: | 83.6007 | at alpha= | 9.5 | deg
Re: | 6000000 |  |  | Cd Min: | 0.04288 | at alpha= | 20 | deg
Mach: | 0.1 |  |  | Cl=0 at alpha= | -1.0469 | deg
|  |  |  | @ Cl=0.1, Cd= | 0.0027017
|  |  |  | @ Cl=0.4, Cd= | 0.0064824
|  |  |  | @ Cl=0.6, Cd= | 0.0080051
alpha (deg) | Cl | Cd | Cm | Cl/Cd
-19.5 | -1.415 | 0.03475 | -0.0939 | -40.7194
-19 | -1.4168 | 0.03097 | -0.0911 | -45.7475
-18.5 | -1.3969 | 0.02893 | -0.0891 | -48.2855
-18 | -1.3833 | 0.0266 | -0.0862 | -52.0038
-17.5 | -1.3623 | 0.02481 | -0.0836 | -54.9093
-17 | -1.3445 | 0.02294 | -0.0803 | -58.6094
-16.5 | -1.3213 | 0.02137 | -0.0774 | -61.8297
-16 | -1.2974 | 0.01992 | -0.0742 | -65.1305
-15.5 | -1.2701 | 0.01864 | -0.0713 | -68.1384
-15 | -1.238 | 0.01766 | -0.0687 | -70.1019
-14.5 | -1.2058 | 0.01667 | -0.066 | -72.3335
-14 | -1.1711 | 0.0158 | -0.0636 | -74.1203
-13.5 | -1.1394 | 0.01469 | -0.0606 | -77.563
-13 | -1.1034 | 0.01386 | -0.0581 | -79.6104
-12.5 | -1.0663 | 0.01306 | -0.0557 | -81.6462
-12 | -1.0265 | 0.01238 | -0.0536 | -82.916
-11.5 | -0.9861 | 0.01177 | -0.0515 | -83.7808
-11 | -0.9439 | 0.01124 | -0.0497 | -83.9769
-10.5 | -0.9013 | 0.01077 | -0.0479 | -83.6862
-10 | -0.8577 | 0.01028 | -0.0462 | -83.4339
-9.5 | -0.8134 | 0.00985 | -0.0446 | -82.5787
-9 | -0.77 | 0.00934 | -0.0427 | -82.4411
-8.5 | -0.7261 | 0.00889 | -0.0409 | -81.676
-8 | -0.6811 | 0.00854 | -0.0393 | -79.7541
-7.5 | -0.6374 | 0.00815 | -0.0373 | -78.2086
-7 | -0.5938 | 0.00785 | -0.0352 | -75.6433
-6.5 | -0.5479 | 0.0076 | -0.0336 | -72.0921
-6 | -0.4982 | 0.00731 | -0.0328 | -68.1532
-5.5 | -0.4473 | 0.00707 | -0.0322 | -63.2673
-5 | -0.3959 | 0.00682 | -0.0317 | -58.0499
-4.5 | -0.3435 | 0.00661 | -0.0314 | -51.9667
-4 | -0.2911 | 0.00639 | -0.0311 | -45.5556
-3.5 | -0.2389 | 0.00613 | -0.0308 | -38.9723
-3 | -0.1883 | 0.00581 | -0.0301 | -32.4096
-2.5 | -0.1384 | 0.00545 | -0.0294 | -25.3945
-2 | -0.0904 | 0.00503 | -0.0282 | -17.9722
-1.5 | -0.0435 | 0.00451 | -0.0269 | -9.6452
-1 | 0.0045 | 0.004 | -0.0258 | 1.125
-0.5 | 0.0443 | 0.00309 | -0.0231 | 14.3366
0 | 0.0967 | 0.0027 | -0.0227 | 35.8148
0.5 | 0.1551 | 0.00273 | -0.0236 | 56.8132
1 | 0.1986 | 0.00336 | -0.0214 | 59.1071
1.5 | 0.2303 | 0.00438 | -0.0169 | 52.5799
2 | 0.2715 | 0.00488 | -0.0143 | 55.6352
2.5 | 0.3118 | 0.00541 | -0.0115 | 57.634
3 | 0.3507 | 0.00593 | -0.0084 | 59.14
3.5 | 0.388 | 0.00632 | -0.0049 | 61.3924
4 | 0.4242 | 0.00681 | -0.0012 | 62.2907
4.5 | 0.4676 | 0.00717 | 0.0009 | 65.2162
5 | 0.5132 | 0.00747 | 0.0025 | 68.7015
5.5 | 0.5593 | 0.00776 | 0.004 | 72.0747
6 | 0.6058 | 0.00804 | 0.0054 | 75.3483
6.5 | 0.6517 | 0.00837 | 0.0069 | 77.8614
7 | 0.6975 | 0.0087 | 0.0083 | 80.1724
7.5 | 0.7425 | 0.00911 | 0.0099 | 81.5038
8 | 0.7865 | 0.00955 | 0.0116 | 82.356
8.5 | 0.8302 | 0.01002 | 0.0133 | 82.8543
9.5 | 0.9171 | 0.01097 | 0.0166 | 83.6007
10 | 0.9587 | 0.01153 | 0.0186 | 83.1483
10.5 | 1.0015 | 0.01206 | 0.0202 | 83.0431
11 | 1.0432 | 0.0126 | 0.022 | 82.7937
11.5 | 1.0844 | 0.01321 | 0.0238 | 82.0893
12 | 1.1234 | 0.01388 | 0.026 | 80.9366
12.5 | 1.1603 | 0.01471 | 0.0283 | 78.8783
13 | 1.1954 | 0.01564 | 0.0309 | 76.4322
13.5 | 1.2318 | 0.01644 | 0.0331 | 74.927
14 | 1.2681 | 0.01724 | 0.0353 | 73.5557
14.5 | 1.3023 | 0.01817 | 0.0377 | 71.6731
15 | 1.3332 | 0.01926 | 0.0404 | 69.2212
15.5 | 1.3627 | 0.02046 | 0.0432 | 66.6031
16.5 | 1.4169 | 0.02313 | 0.0488 | 61.2581
17 | 1.4395 | 0.02465 | 0.0521 | 58.3976
17.5 | 1.4774 | 0.02661 | 0.0513 | 55.5205
18 | 1.522 | 0.02933 | 0.0481 | 51.8923
18.5 | 1.5164 | 0.03151 | 0.0554 | 48.1244
19 | 1.5193 | 0.03513 | 0.0585 | 43.2479
19.5 | 1.5216 | 0.03905 | 0.0608 | 38.9654
20 | 1.5287 | 0.04288 | 0.0622 | 35.6507

## 85. Re 6M Mach 0.25 (1)
BIGFOIL.COM POLAR EXPORT
NACA67-114 a=0.8
NACA67-114 a=0.8 |  |  |  | Cl Max: | 1.098 | at alpha= | 10.5 | deg
JavaFoil+Calcfoil stall+Eppler ext transition |  |  |  | L/D Max: | 88.926 | at alpha= | 1.5 | deg
Re: | 6000000 |  |  | Cd Min: | 0.00307 | at alpha= | 1 | deg
Mach: | 0.25 |  |  | Cl=0 at alpha= | -0.81746 | deg
|  |  |  | @ Cl=0.1, Cd= | 0.0031105
|  |  |  | @ Cl=0.4, Cd= | 0.004918
|  |  |  | @ Cl=0.6, Cd= | 0.11478
alpha (deg) | Cl | Cd | Cm | Cl/Cd
-16 | -0.511 | 0.11859 | 0.008 | -4.306
-15.5 | -0.558 | 0.11199 | 0.008 | -4.986
-15 | -0.601 | 0.10721 | 0.007 | -5.606
-14.5 | -0.641 | 0.10192 | 0.007 | -6.286
-14 | -0.677 | 0.09301 | 0.006 | -7.28
-13.5 | -0.708 | 0.08683 | 0.006 | -8.157
-13 | -0.738 | 0.07786 | 0.006 | -9.476
-12.5 | -0.767 | 0.06672 | 0.006 | -11.499
-12 | -0.907 | 0.0175 | 0.007 | -51.858
-11.5 | -0.927 | 0.0149 | 0.006 | -62.238
-11 | -0.93 | 0.01424 | 0.005 | -65.3
-10.5 | -0.927 | 0.01318 | 0.003 | -70.364
-10 | -0.917 | 0.01216 | 0.002 | -75.384
-9.5 | -0.899 | 0.01154 | 0.001 | -77.831
-9 | -0.874 | 0.01095 | 0 | -79.765
-8.5 | -0.843 | 0.01043 | -0.001 | -80.882
-8 | -0.807 | 0.00992 | -0.002 | -81.408
-7.5 | -0.767 | 0.0095 | -0.003 | -80.684
-7 | -0.722 | 0.00905 | -0.005 | -79.791
-6.5 | -0.673 | 0.00863 | -0.006 | -77.99
-6 | -0.622 | 0.00828 | -0.007 | -75.155
-5.5 | -0.568 | 0.00791 | -0.008 | -71.781
-5 | -0.512 | 0.00761 | -0.009 | -67.227
-4.5 | -0.454 | 0.00737 | -0.011 | -61.605
-4 | -0.394 | 0.00712 | -0.012 | -55.419
-3.5 | -0.334 | 0.00689 | -0.013 | -48.42
-3 | -0.273 | 0.00658 | -0.014 | -41.392
-2.5 | -0.211 | 0.00456 | -0.016 | -46.242
-2 | -0.149 | 0.00409 | -0.017 | -36.34
-1.5 | -0.086 | 0.00355 | -0.018 | -24.266
-1 | -0.023 | 0.0032 | -0.019 | -7.298
-0.5 | 0.04 | 0.00312 | -0.02 | 12.711
0 | 0.103 | 0.00311 | -0.022 | 33.045
0.5 | 0.166 | 0.00313 | -0.023 | 53.016
1 | 0.229 | 0.00307 | -0.024 | 74.545
1.5 | 0.29 | 0.00327 | -0.025 | 88.926
2 | 0.352 | 0.00432 | -0.026 | 81.484
2.5 | 0.413 | 0.00508 | -0.028 | 81.296
3 | 0.474 | 0.00591 | -0.029 | 80.148
3.5 | 0.534 | 0.00756 | -0.03 | 70.617
4 | 0.593 | 0.00793 | -0.031 | 74.808
4.5 | 0.651 | 0.00824 | -0.032 | 79.059
5 | 0.708 | 0.00855 | -0.033 | 82.778
5.5 | 0.762 | 0.00887 | -0.035 | 85.962
6 | 0.814 | 0.00926 | -0.036 | 87.926
6.5 | 0.864 | 0.00986 | -0.037 | 87.612
7 | 0.91 | 0.01029 | -0.038 | 88.468
7.5 | 0.953 | 0.01073 | -0.039 | 88.776
8 | 0.991 | 0.01123 | -0.04 | 88.253
8.5 | 1.024 | 0.01222 | -0.041 | 83.858
9 | 1.053 | 0.01237 | -0.042 | 85.175
9.5 | 1.076 | 0.01299 | -0.044 | 82.85
10 | 1.093 | 0.01368 | -0.045 | 79.882
10.5 | 1.098 | 0.01446 | -0.046 | 75.931
11 | 1.092 | 0.01524 | -0.047 | 71.664
11.5 | 1.077 | 0.01631 | -0.048 | 66.033
12 | 1.052 | 0.01762 | -0.049 | 59.703
12.5 | 1.016 | 0.01919 | -0.049 | 52.948
13 | 0.832 | 0.0739 | -0.035 | 11.263
13.5 | 0.782 | 0.08537 | -0.032 | 9.165
14 | 0.733 | 0.09332 | -0.031 | 7.859
14.5 | 0.681 | 0.09993 | -0.031 | 6.814
15 | 0.625 | 0.10767 | -0.031 | 5.803
15.5 | 0.564 | 0.11478 | -0.031 | 4.914

## 86. Re 6M Mach 0.25 (2)
BIGFOIL.COM POLAR EXPORT
NACA67-114 a=0.8
NACA67-114 a=0.8 |  |  |  | Cl Max: | 1.3852 | at alpha= | 17.5 | deg
XFOIL ncrit=9 |  |  |  | L/D Max: | 79.9185 | at alpha= | 9 | deg
Re: | 6000000 |  |  | Cd Min: | 0.19225 | at alpha= | -20 | deg
Mach: | 0.25 |  |  | Cl=0 at alpha= | -1.0711 | deg
|  |  |  | @ Cl=0.1, Cd= | 0.0027201
|  |  |  | @ Cl=0.4, Cd= | 0.0067777
|  |  |  | @ Cl=0.6, Cd= | 0.0082791
alpha (deg) | Cl | Cd | Cm | Cl/Cd
-20 | -0.6086 | 0.19225 | -0.0259 | -3.1657
-19.5 | -0.755 | 0.14686 | -0.0477 | -5.141
-19 | -1.0648 | 0.08259 | -0.0885 | -12.8926
-18.5 | -1.1047 | 0.06753 | -0.0987 | -16.3587
-18 | -1.1499 | 0.05434 | -0.1061 | -21.1612
-17.5 | -1.1764 | 0.04554 | -0.1086 | -25.8322
-17 | -1.2005 | 0.03853 | -0.1079 | -31.1575
-16.5 | -1.2133 | 0.03336 | -0.1051 | -36.3699
-16 | -1.2299 | 0.02857 | -0.1003 | -43.0487
-15.5 | -1.2303 | 0.02516 | -0.0952 | -48.899
-15 | -1.2041 | 0.02344 | -0.0917 | -51.3695
-14.5 | -1.1917 | 0.021 | -0.0865 | -56.7476
-14 | -1.1702 | 0.01905 | -0.0818 | -61.4278
-13.5 | -1.137 | 0.01782 | -0.0782 | -63.8047
-13 | -1.1074 | 0.01638 | -0.074 | -67.6068
-12.5 | -1.0734 | 0.01511 | -0.0702 | -71.039
-12 | -1.0386 | 0.01386 | -0.0665 | -74.9351
-11.5 | -0.9989 | 0.01292 | -0.0633 | -77.3142
-11 | -0.9568 | 0.01217 | -0.0605 | -78.6196
-10.5 | -0.9126 | 0.01155 | -0.058 | -79.013
-10 | -0.8681 | 0.01091 | -0.0555 | -79.5692
-9.5 | -0.822 | 0.01036 | -0.0533 | -79.3436
-9 | -0.7753 | 0.00987 | -0.0513 | -78.5512
-8.5 | -0.7302 | 0.00929 | -0.0489 | -78.6006
-8 | -0.6835 | 0.00885 | -0.0468 | -77.2316
-7.5 | -0.636 | 0.00847 | -0.0449 | -75.0885
-7 | -0.5898 | 0.00807 | -0.0428 | -73.0855
-6.5 | -0.5433 | 0.00771 | -0.0406 | -70.4669
-6 | -0.4968 | 0.00741 | -0.0385 | -67.0445
-5.5 | -0.4488 | 0.00719 | -0.0367 | -62.42
-5 | -0.3976 | 0.00692 | -0.0356 | -57.4566
-4.5 | -0.3444 | 0.0067 | -0.0349 | -51.403
-4 | -0.2914 | 0.00646 | -0.0343 | -45.1084
-3.5 | -0.238 | 0.00623 | -0.0337 | -38.2022
-3 | -0.1865 | 0.00591 | -0.0328 | -31.5567
-2.5 | -0.1364 | 0.00554 | -0.0317 | -24.6209
-2 | -0.088 | 0.00512 | -0.0303 | -17.1875
-1.5 | -0.041 | 0.00458 | -0.0286 | -8.952
-1 | 0.0068 | 0.00404 | -0.0271 | 1.6832
-0.5 | 0.0459 | 0.0031 | -0.0238 | 14.8065
0 | 0.0998 | 0.00272 | -0.0235 | 36.6912
0.5 | 0.1601 | 0.00275 | -0.0243 | 58.2182
1 | 0.2043 | 0.00336 | -0.0219 | 60.8036
1.5 | 0.2334 | 0.00441 | -0.0165 | 52.9252
2 | 0.2722 | 0.00494 | -0.013 | 55.1012
3 | 0.3392 | 0.00597 | -0.0036 | 56.8174
3.5 | 0.3765 | 0.00646 | 0.0002 | 58.2817
4 | 0.4157 | 0.00699 | 0.0035 | 59.4707
4.5 | 0.4612 | 0.00737 | 0.0056 | 62.578
5 | 0.5092 | 0.00769 | 0.0072 | 66.2159
5.5 | 0.5564 | 0.00801 | 0.0089 | 69.4632
6 | 0.605 | 0.00831 | 0.0104 | 72.8039
6.5 | 0.6523 | 0.00868 | 0.0121 | 75.1498
7 | 0.6991 | 0.00907 | 0.0139 | 77.0783
7.5 | 0.7454 | 0.00953 | 0.0158 | 78.2162
8 | 0.7908 | 0.01004 | 0.0179 | 78.7649
8.5 | 0.8372 | 0.01052 | 0.0198 | 79.5817
9 | 0.8831 | 0.01105 | 0.0218 | 79.9186
9.5 | 0.9258 | 0.0117 | 0.0243 | 79.1282
10 | 0.9704 | 0.01227 | 0.0265 | 79.0872
10.5 | 1.0142 | 0.01292 | 0.0289 | 78.4985
11 | 1.0567 | 0.01363 | 0.0314 | 77.5275
12 | 1.1344 | 0.01553 | 0.0375 | 73.0457
12.5 | 1.1727 | 0.01654 | 0.0405 | 70.9008
13 | 1.2074 | 0.01772 | 0.044 | 68.1377
13.5 | 1.2461 | 0.0187 | 0.0469 | 66.6364
14 | 1.2773 | 0.02007 | 0.0506 | 63.6423
14.5 | 1.3097 | 0.02146 | 0.054 | 61.0298
15 | 1.3353 | 0.02325 | 0.058 | 57.4323
15.5 | 1.355 | 0.02547 | 0.0624 | 53.1998
16 | 1.3716 | 0.02795 | 0.0666 | 49.0733
16.5 | 1.3843 | 0.03076 | 0.0707 | 45.0033
17 | 1.3843 | 0.03461 | 0.075 | 39.9971
17.5 | 1.3852 | 0.04208 | 0.0725 | 32.9183
18.5 | 1.3465 | 0.05636 | 0.0742 | 23.8911
19 | 1.2939 | 0.06949 | 0.0692 | 18.6199
19.5 | 1.2558 | 0.08255 | 0.0622 | 15.2126
20 | 1.1737 | 0.10432 | 0.0485 | 11.251

## 87. Re 6M Mach 0.50 (1)
BIGFOIL.COM POLAR EXPORT
NACA67-114 a=0.8
NACA67-114 a=0.8 |  |  |  | Cl Max: | 1.137 | at alpha= | 20 | deg
JavaFoil+Calcfoil stall+Eppler ext transition |  |  |  | L/D Max: | 85.7 | at alpha= | 1.5 | deg
Re: | 6000000 |  |  | Cd Min: | 0.0027 | at alpha= | 0.5 | deg
Mach: | 0.5 |  |  | Cl=0 at alpha= | -0.81429 | deg
|  |  |  | @ Cl=0.1, Cd= | 0.0028583
|  |  |  | @ Cl=0.4, Cd= | 0.0048204
|  |  |  | @ Cl=0.6, Cd= | 0.0085138
alpha (deg) | Cl | Cd | Cm | Cl/Cd
-20 | -1.059 | 0.15581 | 0.016 | -6.797
-19.5 | -1.029 | 0.15268 | 0.015 | -6.742
-19 | -1 | 0.14466 | 0.014 | -6.914
-18.5 | -0.973 | 0.14266 | 0.013 | -6.822
-18 | -0.95 | 0.13987 | 0.013 | -6.793
-17.5 | -0.921 | 0.13246 | 0.012 | -6.954
-17 | -0.891 | 0.1295 | 0.011 | -6.884
-16.5 | -0.864 | 0.12467 | 0.01 | -6.928
-16 | -0.837 | 0.12122 | 0.01 | -6.903
-15.5 | -0.81 | 0.11741 | 0.009 | -6.899
-15 | -0.784 | 0.11126 | 0.008 | -7.043
-14.5 | -0.755 | 0.10715 | 0.007 | -7.047
-14 | -0.727 | 0.10354 | 0.007 | -7.023
-13.5 | -0.7 | 0.0999 | 0.006 | -7.009
-13 | -0.674 | 0.0848 | 0.005 | -7.942
-12.5 | -0.646 | 0.09198 | 0.005 | -7.019
-12 | -0.618 | 0.08574 | 0.004 | -7.208
-11.5 | -0.591 | 0.07627 | 0.003 | -7.754
-11 | -0.565 | 0.06939 | 0.003 | -8.142
-10.5 | -0.54 | 0.06308 | 0.002 | -8.554
-10 | -0.507 | 0.07556 | 0.001 | -6.716
-9.5 | -0.481 | 0.06355 | 0.001 | -7.565
-9 | -0.455 | 0.05701 | 0 | -7.972
-8.5 | -0.425 | 0.05977 | -0.001 | -7.112
-8 | -0.4 | 0.05033 | -0.001 | -7.95
-7.5 | -0.622 | 0.01212 | -0.004 | -51.279
-7 | -0.703 | 0.01102 | -0.005 | -63.779
-6.5 | -0.695 | 0.01027 | -0.007 | -67.68
-6 | -0.662 | 0.0096 | -0.008 | -68.936
-5.5 | -0.615 | 0.00905 | -0.009 | -68.003
-5 | -0.56 | 0.00851 | -0.011 | -65.818
-4.5 | -0.5 | 0.00815 | -0.012 | -61.397
-4 | -0.436 | 0.00782 | -0.013 | -55.822
-3.5 | -0.37 | 0.00751 | -0.015 | -49.301
-3 | -0.303 | 0.0072 | -0.016 | -42.025
-2.5 | -0.234 | 0.00559 | -0.017 | -41.941
-2 | -0.165 | 0.0047 | -0.019 | -35.197
-1.5 | -0.096 | 0.00324 | -0.02 | -29.661
-1 | -0.026 | 0.00285 | -0.021 | -9.14
-0.5 | 0.044 | 0.00274 | -0.023 | 16.17
0 | 0.115 | 0.00289 | -0.024 | 39.662
0.5 | 0.185 | 0.0027 | -0.026 | 68.492
1 | 0.255 | 0.00329 | -0.027 | 77.542
1.5 | 0.323 | 0.00377 | -0.028 | 85.7
2 | 0.391 | 0.0047 | -0.029 | 83.248
2.5 | 0.459 | 0.00561 | -0.031 | 81.816
3 | 0.527 | 0.00677 | -0.032 | 77.821
3.5 | 0.593 | 0.00847 | -0.033 | 69.949
4 | 0.657 | 0.00887 | -0.035 | 74.069
4.5 | 0.718 | 0.00927 | -0.036 | 77.484
5 | 0.775 | 0.00971 | -0.037 | 79.825
5.5 | 0.827 | 0.01044 | -0.038 | 79.186
6 | 0.869 | 0.01109 | -0.04 | 78.362
6.5 | 0.898 | 0.01177 | -0.041 | 76.25
7 | 0.901 | 0.0126 | -0.042 | 71.499
7.5 | 0.839 | 0.01361 | -0.044 | 61.638
8 | 0.592 | 0.01447 | -0.045 | 40.941
8.5 | 0.515 | 0.05671 | -0.024 | 9.085
9 | 0.548 | 0.05429 | -0.029 | 10.088
9.5 | 0.569 | 0.06317 | -0.025 | 9.014
10 | 0.595 | 0.07102 | -0.024 | 8.384
10.5 | 0.645 | 0.05437 | -0.037 | 11.864
11 | 0.654 | 0.06987 | -0.029 | 9.355
11.5 | 0.678 | 0.07806 | -0.028 | 8.691
12 | 0.705 | 0.08678 | -0.028 | 8.123
12.5 | 0.732 | 0.09237 | -0.03 | 7.928
13 | 0.76 | 0.08719 | -0.031 | 8.712
13.5 | 0.786 | 0.09283 | -0.031 | 8.471
14 | 0.813 | 0.10292 | -0.032 | 7.898
14.5 | 0.841 | 0.10708 | -0.034 | 7.858
15 | 0.87 | 0.11348 | -0.035 | 7.665
15.5 | 0.895 | 0.11421 | -0.035 | 7.832
16 | 0.921 | 0.1182 | -0.036 | 7.793
16.5 | 0.95 | 0.1243 | -0.038 | 7.639
17 | 0.98 | 0.12842 | -0.04 | 7.635
17.5 | 1.007 | 0.13752 | -0.041 | 7.325
18 | 1.03 | 0.13554 | -0.04 | 7.597
18.5 | 1.058 | 0.14032 | -0.042 | 7.542
19 | 1.09 | 0.14432 | -0.045 | 7.551
19.5 | 1.119 | 0.14809 | -0.047 | 7.558
20 | 1.137 | 0.15444 | -0.044 | 7.365

## 88. Re 6M Mach 0.50 (2)
BIGFOIL.COM POLAR EXPORT
NACA67-114 a=0.8
NACA67-114 a=0.8 |  |  |  | Cl Max: | 0.9449 | at alpha= | 10 | deg
XFOIL ncrit=9 |  |  |  | L/D Max: | 68.3929 | at alpha= | 1 | deg
Re: | 6000000 |  |  | Cd Min: | 0.1311 | at alpha= | 15 | deg
Mach: | 0.5 |  |  | Cl=0 at alpha= | -1.2372 | deg
|  |  |  | @ Cl=0.1, Cd= | 0.0028998
|  |  |  | @ Cl=0.4, Cd= | 0.0081234
|  |  |  | @ Cl=0.6, Cd= | 0.009771
alpha (deg) | Cl | Cd | Cm | Cl/Cd
-14 | -0.4801 | 0.11408 | -0.0834 | -4.2085
-13.5 | -0.4853 | 0.10369 | -0.0895 | -4.6803
-13 | -0.5088 | 0.0908 | -0.0973 | -5.6035
-12.5 | -0.5267 | 0.07902 | -0.1046 | -6.6654
-12 | -0.5465 | 0.06461 | -0.1147 | -8.4584
-11.5 | -0.5787 | 0.05168 | -0.1238 | -11.1978
-11 | -0.6207 | 0.04213 | -0.1259 | -14.733
-10.5 | -0.6662 | 0.03445 | -0.1224 | -19.3382
-10 | -0.7086 | 0.0279 | -0.1149 | -25.3978
-9.5 | -0.7567 | 0.02118 | -0.1038 | -35.7271
-9 | -0.7673 | 0.0157 | -0.094 | -48.8726
-8.5 | -0.7404 | 0.01252 | -0.0864 | -59.1374
-8 | -0.6977 | 0.01101 | -0.0803 | -63.3697
-7.5 | -0.6461 | 0.01012 | -0.0756 | -63.8439
-7 | -0.5921 | 0.00943 | -0.0716 | -62.789
-6.5 | -0.5373 | 0.00882 | -0.0681 | -60.9184
-6 | -0.4816 | 0.00834 | -0.0651 | -57.7458
-5.5 | -0.4256 | 0.0079 | -0.0624 | -53.8734
-5 | -0.3688 | 0.00754 | -0.0601 | -48.9125
-4.5 | -0.3126 | 0.0072 | -0.0578 | -43.4167
-4 | -0.257 | 0.00689 | -0.0556 | -37.3004
-3.5 | -0.2025 | 0.00658 | -0.0534 | -30.7751
-3 | -0.1499 | 0.00628 | -0.0508 | -23.8694
-2.5 | -0.1072 | 0.00591 | -0.0464 | -18.1387
-2 | -0.0656 | 0.00542 | -0.0418 | -12.1033
-1.5 | -0.0226 | 0.00485 | -0.0376 | -4.6598
-1 | 0.0204 | 0.00421 | -0.0335 | 4.8456
-0.5 | 0.0533 | 0.00318 | -0.0274 | 16.761
0 | 0.1133 | 0.00282 | -0.0266 | 40.1773
0.5 | 0.1819 | 0.00285 | -0.0275 | 63.8246
1 | 0.2298 | 0.00336 | -0.0241 | 68.3929
1.5 | 0.2438 | 0.00441 | -0.0137 | 55.2834
2 | 0.2437 | 0.00518 | -0.0004 | 47.0463
2.5 | 0.2679 | 0.00596 | 0.0075 | 44.9497
3 | 0.3016 | 0.00671 | 0.0133 | 44.9478
3.5 | 0.3427 | 0.00738 | 0.0177 | 46.4363
4 | 0.3875 | 0.00802 | 0.0214 | 48.3167
4.5 | 0.4407 | 0.00846 | 0.0237 | 52.0922
5 | 0.4948 | 0.00889 | 0.026 | 55.658
5.5 | 0.5502 | 0.00933 | 0.0283 | 58.9711
6 | 0.6044 | 0.00981 | 0.031 | 61.6106
6.5 | 0.6582 | 0.01034 | 0.0339 | 63.6557
7 | 0.712 | 0.01093 | 0.0371 | 65.1418
7.5 | 0.7633 | 0.01167 | 0.0409 | 65.407
8 | 0.8161 | 0.01243 | 0.0448 | 65.6557
8.5 | 0.8658 | 0.01342 | 0.0495 | 64.5156
9 | 0.9092 | 0.01481 | 0.0553 | 61.391
9.5 | 0.9412 | 0.01701 | 0.0624 | 55.3322
10 | 0.9449 | 0.02146 | 0.0714 | 44.0308
10.5 | 0.9153 | 0.02784 | 0.081 | 32.8772
11 | 0.8739 | 0.03496 | 0.0887 | 24.9971
11.5 | 0.8349 | 0.0427 | 0.0929 | 19.5527
12 | 0.794 | 0.05215 | 0.0928 | 15.2253
12.5 | 0.7558 | 0.06378 | 0.0873 | 11.8501
13 | 0.7262 | 0.07803 | 0.077 | 9.3067
14 | 0.6921 | 0.10495 | 0.06 | 6.5946
14.5 | 0.6784 | 0.11723 | 0.0524 | 5.7869
15 | 0.6581 | 0.1311 | 0.0438 | 5.0198

## 89. Re 7M Mach 0.00 (1)
BIGFOIL.COM POLAR EXPORT
NACA67-114 a=0.8
NACA67-114 a=0.8 |  |  |  | Cl Max: | 1.17 | at alpha= | 12 | deg
JavaFoil+Calcfoil stall+Eppler ext transition |  |  |  | L/D Max: | 94.334 | at alpha= | 8 | deg
Re: | 7000000 |  |  | Cd Min: | 0.00304 | at alpha= | 0 | deg
Mach: | 0 |  |  | Cl=0 at alpha= | -0.81147 | deg
|  |  |  | @ Cl=0.1, Cd= | 0.00304
|  |  |  | @ Cl=0.4, Cd= | 0.005192
|  |  |  | @ Cl=0.6, Cd= | 0.0076253
alpha (deg) | Cl | Cd | Cm | Cl/Cd
-18.5 | -0.752 | 0.13741 | 0.011 | -5.47
-18 | -0.773 | 0.13214 | 0.011 | -5.85
-17.5 | -0.796 | 0.12246 | 0.011 | -6.499
-17 | -0.817 | 0.11515 | 0.01 | -7.094
-16.5 | -0.833 | 0.10725 | 0.01 | -7.77
-16 | -0.85 | 0.0976 | 0.01 | -8.711
-15.5 | -0.866 | 0.08801 | 0.01 | -9.843
-15 | -0.869 | 0.08816 | 0.009 | -9.856
-14.5 | -1.001 | 0.02494 | 0.011 | -40.134
-14 | -1.028 | 0.01853 | 0.011 | -55.48
-13.5 | -1.036 | 0.01645 | 0.01 | -62.966
-13 | -1.036 | 0.01524 | 0.009 | -68.027
-12.5 | -1.03 | 0.01465 | 0.008 | -70.355
-12 | -1.023 | 0.01341 | 0.007 | -76.33
-11.5 | -1.01 | 0.01271 | 0.006 | -79.461
-11 | -0.992 | 0.01223 | 0.004 | -81.061
-10.5 | -0.97 | 0.01147 | 0.003 | -84.53
-10 | -0.944 | 0.01094 | 0.002 | -86.233
-9.5 | -0.913 | 0.01044 | 0.001 | -87.456
-9 | -0.879 | 0.01001 | 0 | -87.835
-8.5 | -0.841 | 0.00958 | -0.001 | -87.864
-8 | -0.8 | 0.00919 | -0.002 | -87.1
-7.5 | -0.756 | 0.00886 | -0.003 | -85.339
-7 | -0.709 | 0.00844 | -0.005 | -83.931
-6.5 | -0.659 | 0.00808 | -0.006 | -81.524
-6 | -0.607 | 0.00776 | -0.007 | -78.2
-5.5 | -0.553 | 0.00748 | -0.008 | -73.963
-5 | -0.498 | 0.00722 | -0.009 | -68.959
-4.5 | -0.441 | 0.00699 | -0.01 | -63.07
-4 | -0.383 | 0.00677 | -0.012 | -56.608
-3.5 | -0.324 | 0.0055 | -0.013 | -58.914
-3 | -0.264 | 0.00533 | -0.014 | -49.591
-2.5 | -0.205 | 0.00469 | -0.015 | -43.631
-2 | -0.144 | 0.00438 | -0.016 | -32.908
-1.5 | -0.083 | 0.0041 | -0.017 | -20.366
-1 | -0.023 | 0.00343 | -0.019 | -6.589
-0.5 | 0.038 | 0.00313 | -0.02 | 12.284
0 | 0.1 | 0.00304 | -0.021 | 32.686
0.5 | 0.161 | 0.00313 | -0.022 | 51.312
1 | 0.221 | 0.00337 | -0.023 | 65.603
1.5 | 0.281 | 0.00376 | -0.024 | 74.724
2 | 0.341 | 0.00472 | -0.026 | 72.269
2.5 | 0.401 | 0.0052 | -0.027 | 77.055
3 | 0.46 | 0.00583 | -0.028 | 78.824
3.5 | 0.518 | 0.00718 | -0.029 | 72.226
4 | 0.576 | 0.00752 | -0.03 | 76.628
4.5 | 0.633 | 0.00777 | -0.031 | 81.41
5 | 0.688 | 0.00805 | -0.032 | 85.493
5.5 | 0.742 | 0.00833 | -0.034 | 89.105
6 | 0.795 | 0.00866 | -0.035 | 91.715
6.5 | 0.845 | 0.00918 | -0.036 | 92.038
7 | 0.893 | 0.00955 | -0.037 | 93.496
7.5 | 0.938 | 0.00995 | -0.038 | 94.293
8 | 0.981 | 0.01039 | -0.039 | 94.334
8.5 | 1.02 | 0.01083 | -0.04 | 94.209
9 | 1.056 | 0.01132 | -0.041 | 93.297
9.5 | 1.088 | 0.01179 | -0.042 | 92.307
10 | 1.117 | 0.01235 | -0.043 | 90.417
10.5 | 1.139 | 0.01287 | -0.044 | 88.529
11 | 1.154 | 0.01349 | -0.045 | 85.582
11.5 | 1.165 | 0.0142 | -0.046 | 82.027
12 | 1.17 | 0.01492 | -0.047 | 78.422
12.5 | 1.17 | 0.01575 | -0.048 | 74.255
13 | 1.165 | 0.0166 | -0.049 | 70.172
13.5 | 1.156 | 0.01759 | -0.05 | 65.694
14 | 1.14 | 0.01914 | -0.051 | 59.563
14.5 | 1.12 | 0.02089 | -0.052 | 53.597
15 | 1.093 | 0.02373 | -0.052 | 46.045
15.5 | 1.009 | 0.04369 | -0.049 | 23.095
16 | 0.918 | 0.08507 | -0.041 | 10.795
16.5 | 0.882 | 0.10109 | -0.038 | 8.724
17 | 0.851 | 0.11389 | -0.036 | 7.473

## 90. Re 7M Mach 0.00 (2)
BIGFOIL.COM POLAR EXPORT
NACA67-114 a=0.8
NACA67-114 a=0.8 |  |  |  | Cl Max: | 1.5781 | at alpha= | 20 | deg
XFOIL ncrit=9 |  |  |  | L/D Max: | 87.5522 | at alpha= | 9 | deg
Re: | 7000000 |  |  | Cd Min: | 0.03659 | at alpha= | 20 | deg
Mach: | 0 |  |  | Cl=0 at alpha= | -1.0751 | deg
|  |  |  | @ Cl=0.1, Cd= | 0.0026021
|  |  |  | @ Cl=0.4, Cd= | 0.0063108
|  |  |  | @ Cl=0.6, Cd= | 0.0076974
alpha (deg) | Cl | Cd | Cm | Cl/Cd
-20 | -1.4779 | 0.03204 | -0.0888 | -46.1267
-19.5 | -1.4685 | 0.0293 | -0.0864 | -50.1195
-19 | -1.4581 | 0.0268 | -0.0836 | -54.4067
-18.5 | -1.4371 | 0.02509 | -0.0813 | -57.2778
-18 | -1.4175 | 0.02335 | -0.0787 | -60.7066
-17.5 | -1.3934 | 0.02195 | -0.0761 | -63.4806
-17 | -1.3693 | 0.02052 | -0.0734 | -66.73
-16.5 | -1.3431 | 0.01927 | -0.0707 | -69.699
-16 | -1.3151 | 0.01812 | -0.068 | -72.5773
-15.5 | -1.2852 | 0.01708 | -0.0654 | -75.2459
-14.5 | -1.2176 | 0.01539 | -0.0609 | -79.1163
-14 | -1.1814 | 0.01468 | -0.0588 | -80.4768
-13.5 | -1.144 | 0.01403 | -0.0567 | -81.5396
-13 | -1.1085 | 0.01319 | -0.0543 | -84.0409
-12.5 | -1.071 | 0.01243 | -0.0521 | -86.1625
-12 | -1.0321 | 0.01179 | -0.05 | -87.5403
-11.5 | -0.9915 | 0.01123 | -0.0481 | -88.2903
-11 | -0.9501 | 0.01073 | -0.0463 | -88.5461
-10.5 | -0.9068 | 0.01028 | -0.0448 | -88.2101
-10 | -0.8637 | 0.00982 | -0.0431 | -87.9532
-9.5 | -0.8195 | 0.00942 | -0.0416 | -86.9958
-9 | -0.7758 | 0.00901 | -0.0399 | -86.1043
-8.5 | -0.733 | 0.00857 | -0.038 | -85.5309
-8 | -0.689 | 0.00824 | -0.0362 | -83.6165
-7.5 | -0.646 | 0.00793 | -0.0341 | -81.4628
-7 | -0.6008 | 0.00765 | -0.0325 | -78.5359
-6.5 | -0.5518 | 0.00735 | -0.0317 | -75.0748
-6 | -0.502 | 0.00706 | -0.031 | -71.1048
-5.5 | -0.4505 | 0.00684 | -0.0307 | -65.8626
-5 | -0.3991 | 0.0066 | -0.0303 | -60.4697
-4.5 | -0.3464 | 0.0064 | -0.0301 | -54.125
-4 | -0.2939 | 0.00618 | -0.0299 | -47.5566
-3.5 | -0.2412 | 0.00597 | -0.0298 | -40.402
-3 | -0.1902 | 0.00568 | -0.0293 | -33.4859
-2.5 | -0.1396 | 0.00537 | -0.0287 | -25.9963
-2 | -0.0898 | 0.00497 | -0.028 | -18.0684
-1.5 | -0.0413 | 0.0045 | -0.027 | -9.1778
-1 | 0.0073 | 0.0041 | -0.0261 | 1.7805
-0.5 | 0.0518 | 0.00337 | -0.0244 | 15.3709
0 | 0.0959 | 0.0026 | -0.0225 | 36.8846
0.5 | 0.1533 | 0.00263 | -0.0233 | 58.289
1 | 0.1886 | 0.00367 | -0.0195 | 51.3896
1.5 | 0.2243 | 0.00445 | -0.0159 | 50.4045
2 | 0.2686 | 0.00494 | -0.014 | 54.3725
2.5 | 0.3111 | 0.00536 | -0.0117 | 58.041
3 | 0.3525 | 0.00584 | -0.0092 | 60.3596
4 | 0.4312 | 0.00662 | -0.0033 | 65.136
4.5 | 0.4751 | 0.00692 | -0.0013 | 68.6561
5 | 0.5207 | 0.00721 | 0.0003 | 72.2191
5.5 | 0.5662 | 0.00751 | 0.0019 | 75.3928
6 | 0.6131 | 0.00777 | 0.0031 | 78.906
6.5 | 0.658 | 0.0081 | 0.0047 | 81.2346
7 | 0.7041 | 0.0084 | 0.006 | 83.8214
7.5 | 0.7478 | 0.0088 | 0.0077 | 84.9773
8 | 0.7921 | 0.00921 | 0.0092 | 86.0043
8.5 | 0.836 | 0.00963 | 0.0108 | 86.812
9 | 0.8799 | 0.01005 | 0.0123 | 87.5522
9.5 | 0.9227 | 0.01057 | 0.014 | 87.2942
10.5 | 1.0071 | 0.01153 | 0.0173 | 87.3461
11 | 1.0495 | 0.01203 | 0.0189 | 87.2402
11.5 | 1.0897 | 0.01261 | 0.0208 | 86.4155
12.5 | 1.1653 | 0.01407 | 0.025 | 82.8216
13 | 1.2031 | 0.01476 | 0.027 | 81.5108
13.5 | 1.2405 | 0.01547 | 0.029 | 80.1875
14 | 1.2764 | 0.01623 | 0.0311 | 78.6445
14.5 | 1.3119 | 0.01702 | 0.0332 | 77.0799
15 | 1.3435 | 0.01802 | 0.0357 | 74.556
15.5 | 1.3752 | 0.01902 | 0.0381 | 72.3028
16 | 1.405 | 0.02009 | 0.0405 | 69.9353
16.5 | 1.4315 | 0.02139 | 0.0433 | 66.9238
17 | 1.4579 | 0.0227 | 0.046 | 64.2247
17.5 | 1.4787 | 0.02418 | 0.0493 | 61.1538
18 | 1.5225 | 0.02634 | 0.0467 | 57.8018
18.5 | 1.5656 | 0.02903 | 0.0435 | 53.9304
20 | 1.5781 | 0.03659 | 0.0565 | 43.1293

## 91. Re 7M Mach 0.10 (1)
BIGFOIL.COM POLAR EXPORT
NACA67-114 a=0.8
NACA67-114 a=0.8 |  |  |  | Cl Max: | 1.158 | at alpha= | 12 | deg
JavaFoil+Calcfoil stall+Eppler ext transition |  |  |  | L/D Max: | 94.027 | at alpha= | 7.5 | deg
Re: | 7000000 |  |  | Cd Min: | 0.00305 | at alpha= | 0 | deg
Mach: | 0.1 |  |  | Cl=0 at alpha= | -0.81452 | deg
|  |  |  | @ Cl=0.1, Cd= | 0.00305
|  |  |  | @ Cl=0.4, Cd= | 0.0051865
|  |  |  | @ Cl=0.6, Cd= | 0.0076432
alpha (deg) | Cl | Cd | Cm | Cl/Cd
-18 | -0.725 | 0.13447 | 0.011 | -5.393
-17.5 | -0.751 | 0.1257 | 0.01 | -5.973
-17 | -0.775 | 0.11867 | 0.01 | -6.529
-16.5 | -0.792 | 0.11377 | 0.009 | -6.965
-16 | -0.812 | 0.10341 | 0.009 | -7.853
-15.5 | -0.83 | 0.09399 | 0.009 | -8.833
-15 | -0.838 | 0.0926 | 0.008 | -9.053
-14.5 | -0.877 | 0.06709 | 0.009 | -13.068
-14 | -0.997 | 0.02063 | 0.011 | -48.311
-13.5 | -1.013 | 0.01734 | 0.01 | -58.416
-13 | -1.019 | 0.01567 | 0.009 | -65.015
-12.5 | -1.015 | 0.0152 | 0.008 | -66.813
-12 | -1.013 | 0.01362 | 0.007 | -74.319
-11.5 | -1.002 | 0.0129 | 0.006 | -77.654
-11 | -0.986 | 0.01241 | 0.004 | -79.438
-10.5 | -0.966 | 0.01162 | 0.003 | -83.099
-10 | -0.941 | 0.01106 | 0.002 | -85.085
-9.5 | -0.912 | 0.01058 | 0.001 | -86.277
-9 | -0.879 | 0.01011 | 0 | -86.997
-8.5 | -0.842 | 0.00967 | -0.001 | -87.115
-8 | -0.802 | 0.00927 | -0.002 | -86.462
-7.5 | -0.758 | 0.00889 | -0.003 | -85.21
-7 | -0.711 | 0.00849 | -0.005 | -83.701
-6.5 | -0.661 | 0.00813 | -0.006 | -81.339
-6 | -0.609 | 0.00781 | -0.007 | -78.069
-5.5 | -0.556 | 0.00749 | -0.008 | -74.136
-5 | -0.5 | 0.00725 | -0.009 | -68.938
-4.5 | -0.443 | 0.00702 | -0.01 | -63.073
-4 | -0.385 | 0.0068 | -0.012 | -56.557
-3.5 | -0.326 | 0.00656 | -0.013 | -49.633
-3 | -0.266 | 0.00533 | -0.014 | -49.879
-2.5 | -0.206 | 0.00472 | -0.015 | -43.583
-2 | -0.145 | 0.00439 | -0.016 | -32.982
-1.5 | -0.084 | 0.00408 | -0.018 | -20.579
-1 | -0.023 | 0.00347 | -0.019 | -6.547
-0.5 | 0.039 | 0.00311 | -0.02 | 12.428
0 | 0.1 | 0.00305 | -0.021 | 32.799
0.5 | 0.161 | 0.00317 | -0.022 | 50.86
1 | 0.222 | 0.00338 | -0.023 | 65.909
1.5 | 0.282 | 0.00349 | -0.025 | 81.041
2 | 0.343 | 0.00474 | -0.026 | 72.212
2.5 | 0.403 | 0.00521 | -0.027 | 77.242
3 | 0.462 | 0.00588 | -0.028 | 78.641
3.5 | 0.521 | 0.00721 | -0.029 | 72.22
4 | 0.579 | 0.00754 | -0.03 | 76.751
4.5 | 0.636 | 0.00782 | -0.031 | 81.341
5 | 0.691 | 0.0081 | -0.033 | 85.39
5.5 | 0.745 | 0.0084 | -0.034 | 88.736
6 | 0.798 | 0.0087 | -0.035 | 91.733
6.5 | 0.848 | 0.00924 | -0.036 | 91.752
7 | 0.896 | 0.00961 | -0.037 | 93.149
7.5 | 0.941 | 0.01 | -0.038 | 94.027
8 | 0.983 | 0.01046 | -0.039 | 93.949
8.5 | 1.021 | 0.01094 | -0.04 | 93.319
9 | 1.057 | 0.01143 | -0.041 | 92.423
9.5 | 1.088 | 0.01192 | -0.042 | 91.237
10 | 1.115 | 0.01249 | -0.043 | 89.279
10.5 | 1.135 | 0.01303 | -0.045 | 87.159
11 | 1.148 | 0.01368 | -0.046 | 83.971
11.5 | 1.156 | 0.01441 | -0.047 | 80.208
12 | 1.158 | 0.01517 | -0.048 | 76.319
12.5 | 1.154 | 0.01605 | -0.048 | 71.938
13 | 1.146 | 0.01694 | -0.049 | 67.636
13.5 | 1.131 | 0.01829 | -0.05 | 61.851
14 | 1.111 | 0.01986 | -0.051 | 55.917
14.5 | 1.081 | 0.02294 | -0.051 | 47.109
15 | 1.042 | 0.02792 | -0.051 | 37.331
15.5 | 0.905 | 0.08078 | -0.041 | 11.199
16 | 0.87 | 0.09292 | -0.039 | 9.359
16.5 | 0.835 | 0.10556 | -0.037 | 7.91
17 | 0.801 | 0.11957 | -0.035 | 6.698

## 92. Re 7M Mach 0.10 (2)
BIGFOIL.COM POLAR EXPORT
NACA67-114 a=0.8
NACA67-114 a=0.8 |  |  |  | Cl Max: | 1.5664 | at alpha= | 20 | deg
XFOIL ncrit=9 |  |  |  | L/D Max: | 86.8571 | at alpha= | 9 | deg
Re: | 7000000 |  |  | Cd Min: | 0.03948 | at alpha= | 20 | deg
Mach: | 0.1 |  |  | Cl=0 at alpha= | -1.0801 | deg
|  |  |  | @ Cl=0.1, Cd= | 0.0026112
|  |  |  | @ Cl=0.4, Cd= | 0.0063408
|  |  |  | @ Cl=0.6, Cd= | 0.0077469
alpha (deg) | Cl | Cd | Cm | Cl/Cd
-20 | -1.455 | 0.03548 | -0.0941 | -41.009
-19.5 | -1.4522 | 0.03198 | -0.0918 | -45.4096
-19 | -1.447 | 0.02886 | -0.089 | -50.1386
-18.5 | -1.4278 | 0.0269 | -0.0866 | -53.0781
-18 | -1.4107 | 0.02483 | -0.0838 | -56.8143
-17.5 | -1.3889 | 0.02322 | -0.081 | -59.8148
-17 | -1.3669 | 0.02158 | -0.078 | -63.3411
-16.5 | -1.3425 | 0.02016 | -0.075 | -66.5923
-16 | -1.316 | 0.01884 | -0.072 | -69.8514
-15.5 | -1.2868 | 0.01768 | -0.0691 | -72.7828
-14.5 | -1.2208 | 0.01581 | -0.064 | -77.217
-14 | -1.1846 | 0.01503 | -0.0617 | -78.8157
-13.5 | -1.1474 | 0.01435 | -0.0594 | -79.9582
-13 | -1.1102 | 0.01355 | -0.0571 | -81.9336
-12.5 | -1.0734 | 0.01273 | -0.0546 | -84.3205
-12 | -1.0345 | 0.01201 | -0.0523 | -86.1366
-11.5 | -0.9944 | 0.0114 | -0.0501 | -87.2281
-11 | -0.9524 | 0.01087 | -0.0482 | -87.6173
-10.5 | -0.9091 | 0.01039 | -0.0465 | -87.4976
-10 | -0.8655 | 0.00992 | -0.0448 | -87.248
-9 | -0.7765 | 0.00911 | -0.0415 | -85.236
-8.5 | -0.7334 | 0.00864 | -0.0395 | -84.8843
-8 | -0.689 | 0.00829 | -0.0377 | -83.1122
-7.5 | -0.645 | 0.00797 | -0.0357 | -80.9285
-7 | -0.601 | 0.00768 | -0.0337 | -78.2552
-6.5 | -0.5529 | 0.00737 | -0.0326 | -75.0204
-6 | -0.5029 | 0.00709 | -0.0318 | -70.9309
-5.5 | -0.4513 | 0.00686 | -0.0314 | -65.7872
-5 | -0.3998 | 0.00661 | -0.0309 | -60.4841
-4.5 | -0.3469 | 0.00642 | -0.0307 | -54.0343
-4 | -0.2943 | 0.0062 | -0.0304 | -47.4677
-3.5 | -0.2414 | 0.00598 | -0.0303 | -40.3679
-3 | -0.1901 | 0.00569 | -0.0297 | -33.4095
-2.5 | -0.1394 | 0.00539 | -0.0291 | -25.8627
-1.5 | -0.0409 | 0.00451 | -0.0273 | -9.0687
-1 | 0.0078 | 0.0041 | -0.0263 | 1.9024
-0.5 | 0.0523 | 0.00337 | -0.0246 | 15.5193
0 | 0.0965 | 0.00261 | -0.0227 | 36.9732
0.5 | 0.1543 | 0.00263 | -0.0234 | 58.6692
1 | 0.1896 | 0.00367 | -0.0196 | 51.6621
1.5 | 0.2248 | 0.00445 | -0.0158 | 50.5169
2 | 0.2688 | 0.00495 | -0.0138 | 54.303
2.5 | 0.311 | 0.00538 | -0.0114 | 57.8067
3 | 0.3521 | 0.00585 | -0.0087 | 60.188
4 | 0.4292 | 0.00664 | -0.0023 | 64.6386
4.5 | 0.4736 | 0.00695 | -0.0003 | 68.1439
5 | 0.5196 | 0.00724 | 0.0012 | 71.768
5.5 | 0.5658 | 0.00755 | 0.0028 | 74.9404
6 | 0.6127 | 0.00782 | 0.0041 | 78.3504
6.5 | 0.6583 | 0.00814 | 0.0056 | 80.8722
7 | 0.7041 | 0.00846 | 0.0071 | 83.227
7.5 | 0.7482 | 0.00888 | 0.0088 | 84.2568
8 | 0.7929 | 0.00929 | 0.0104 | 85.3498
8.5 | 0.8371 | 0.00971 | 0.012 | 86.2101
9 | 0.8816 | 0.01015 | 0.0136 | 86.8571
9.5 | 0.924 | 0.0107 | 0.0154 | 86.3551
10 | 0.967 | 0.01117 | 0.0172 | 86.5712
10.5 | 1.0099 | 0.01167 | 0.0188 | 86.5381
11 | 1.0517 | 0.0122 | 0.0206 | 86.2049
11.5 | 1.0926 | 0.0128 | 0.0225 | 85.3594
12.5 | 1.1681 | 0.01433 | 0.0272 | 81.5143
13 | 1.207 | 0.01504 | 0.0292 | 80.2527
13.5 | 1.2437 | 0.01579 | 0.0314 | 78.765
14 | 1.2803 | 0.01659 | 0.0336 | 77.173
14.5 | 1.3148 | 0.01746 | 0.036 | 75.3036
15 | 1.3473 | 0.0185 | 0.0385 | 72.827
15.5 | 1.3773 | 0.01963 | 0.0413 | 70.163
16 | 1.4074 | 0.02078 | 0.0439 | 67.7286
16.5 | 1.433 | 0.0222 | 0.0469 | 64.5495
17 | 1.4567 | 0.02372 | 0.05 | 61.4123
17.5 | 1.476 | 0.02539 | 0.0535 | 58.1331
18 | 1.5155 | 0.02833 | 0.051 | 53.4945
18.5 | 1.5576 | 0.03122 | 0.0479 | 49.8911
20 | 1.5664 | 0.03948 | 0.0608 | 39.6758

## 93. Re 7M Mach 0.25 (1)
BIGFOIL.COM POLAR EXPORT
NACA67-114 a=0.8
NACA67-114 a=0.8 |  |  |  | Cl Max: | 1.099 | at alpha= | 10.5 | deg
JavaFoil+Calcfoil stall+Eppler ext transition |  |  |  | L/D Max: | 91.239 | at alpha= | 7.5 | deg
Re: | 7000000 |  |  | Cd Min: | 0.00305 | at alpha= | 0 | deg
Mach: | 0.25 |  |  | Cl=0 at alpha= | -0.81746 | deg
|  |  |  | @ Cl=0.1, Cd= | 0.0030543
|  |  |  | @ Cl=0.4, Cd= | 0.0052807
|  |  |  | @ Cl=0.6, Cd= | 0.11477
alpha (deg) | Cl | Cd | Cm | Cl/Cd
-16 | -0.511 | 0.11717 | 0.008 | -4.362
-15.5 | -0.559 | 0.11057 | 0.008 | -5.054
-15 | -0.601 | 0.10646 | 0.007 | -5.65
-14.5 | -0.641 | 0.10025 | 0.007 | -6.396
-14 | -0.678 | 0.09133 | 0.007 | -7.428
-13.5 | -0.711 | 0.08377 | 0.006 | -8.488
-13 | -0.742 | 0.0747 | 0.006 | -9.928
-12.5 | -0.786 | 0.05533 | 0.006 | -14.202
-12 | -0.913 | 0.01622 | 0.007 | -56.303
-11.5 | -0.927 | 0.01468 | 0.006 | -63.146
-11 | -0.931 | 0.01375 | 0.005 | -67.709
-10.5 | -0.928 | 0.01278 | 0.003 | -72.591
-10 | -0.917 | 0.01181 | 0.002 | -77.654
-9.5 | -0.899 | 0.01122 | 0.001 | -80.124
-9 | -0.874 | 0.01065 | 0 | -82.092
-8.5 | -0.844 | 0.01013 | -0.001 | -83.286
-8 | -0.808 | 0.00968 | -0.002 | -83.418
-7.5 | -0.767 | 0.00928 | -0.003 | -82.66
-7 | -0.722 | 0.00881 | -0.005 | -81.952
-6.5 | -0.674 | 0.00839 | -0.006 | -80.354
-6 | -0.622 | 0.00804 | -0.007 | -77.439
-5.5 | -0.568 | 0.00768 | -0.008 | -73.976
-5 | -0.512 | 0.00741 | -0.009 | -69.049
-4.5 | -0.454 | 0.00715 | -0.011 | -63.482
-4 | -0.395 | 0.00693 | -0.012 | -56.902
-3.5 | -0.334 | 0.00671 | -0.013 | -49.728
-3 | -0.273 | 0.00642 | -0.014 | -42.454
-2.5 | -0.211 | 0.00483 | -0.016 | -43.689
-2 | -0.149 | 0.00421 | -0.017 | -35.3
-1.5 | -0.086 | 0.00392 | -0.018 | -22
-1 | -0.023 | 0.0035 | -0.019 | -6.675
-0.5 | 0.04 | 0.00314 | -0.02 | 12.637
0 | 0.103 | 0.00305 | -0.022 | 33.676
0.5 | 0.166 | 0.00317 | -0.023 | 52.338
1 | 0.228 | 0.00319 | -0.024 | 71.708
1.5 | 0.29 | 0.00417 | -0.025 | 69.557
2 | 0.352 | 0.00484 | -0.026 | 72.693
2.5 | 0.413 | 0.0054 | -0.028 | 76.546
3 | 0.474 | 0.00606 | -0.029 | 78.177
3.5 | 0.534 | 0.00738 | -0.03 | 72.413
4 | 0.594 | 0.00772 | -0.031 | 76.871
4.5 | 0.652 | 0.008 | -0.032 | 81.424
5 | 0.708 | 0.00832 | -0.033 | 85.052
5.5 | 0.763 | 0.00863 | -0.035 | 88.342
6 | 0.815 | 0.00902 | -0.036 | 90.374
6.5 | 0.864 | 0.00958 | -0.037 | 90.203
7 | 0.911 | 0.01001 | -0.038 | 90.926
7.5 | 0.953 | 0.01045 | -0.039 | 91.239
8 | 0.992 | 0.01092 | -0.04 | 90.847
8.5 | 1.025 | 0.01187 | -0.041 | 86.368
9 | 1.054 | 0.01207 | -0.042 | 87.303
9.5 | 1.077 | 0.01262 | -0.044 | 85.295
10 | 1.093 | 0.01329 | -0.045 | 82.222
10.5 | 1.099 | 0.01405 | -0.046 | 78.212
11 | 1.093 | 0.01481 | -0.047 | 73.844
11.5 | 1.078 | 0.01583 | -0.048 | 68.097
12 | 1.053 | 0.01703 | -0.049 | 61.84
12.5 | 1.018 | 0.0184 | -0.049 | 55.347
13 | 0.861 | 0.05757 | -0.04 | 14.948
13.5 | 0.785 | 0.08316 | -0.033 | 9.441
14 | 0.735 | 0.09187 | -0.032 | 7.996
14.5 | 0.683 | 0.09704 | -0.032 | 7.041
15 | 0.625 | 0.10591 | -0.031 | 5.902
15.5 | 0.564 | 0.11477 | -0.031 | 4.913

## 94. Re 7M Mach 0.25 (2)
BIGFOIL.COM POLAR EXPORT
NACA67-114 a=0.8
NACA67-114 a=0.8 |  |  |  | Cl Max: | 1.4156 | at alpha= | 18 | deg
XFOIL ncrit=9 |  |  |  | L/D Max: | 82.7163 | at alpha= | 9 | deg
Re: | 7000000 |  |  | Cd Min: | 0.09814 | at alpha= | -19.5 | deg
Mach: | 0.25 |  |  | Cl=0 at alpha= | -1.1068 | deg
|  |  |  | @ Cl=0.1, Cd= | 0.0026202
|  |  |  | @ Cl=0.4, Cd= | 0.0065669
|  |  |  | @ Cl=0.6, Cd= | 0.0080155
alpha (deg) | Cl | Cd | Cm | Cl/Cd
-19.5 | -1.0245 | 0.09814 | -0.0785 | -10.4392
-19 | -1.178 | 0.0649 | -0.1015 | -18.151
-18.5 | -1.1928 | 0.0559 | -0.1062 | -21.3381
-18 | -1.2245 | 0.04639 | -0.1093 | -26.3958
-17.5 | -1.2382 | 0.04005 | -0.109 | -30.9164
-17 | -1.2535 | 0.0345 | -0.1066 | -36.3333
-16.5 | -1.2584 | 0.03028 | -0.103 | -41.5588
-16 | -1.2675 | 0.02625 | -0.0978 | -48.2857
-15.5 | -1.2609 | 0.02332 | -0.0928 | -54.0695
-15 | -1.2327 | 0.0218 | -0.0891 | -56.5459
-14.5 | -1.2154 | 0.01961 | -0.0841 | -61.9786
-14 | -1.1905 | 0.0179 | -0.0795 | -66.5084
-13.5 | -1.1559 | 0.01677 | -0.0759 | -68.9267
-13 | -1.1232 | 0.01547 | -0.072 | -72.605
-12.5 | -1.0838 | 0.01456 | -0.0688 | -74.4368
-12 | -1.0447 | 0.01362 | -0.0656 | -76.7034
-11.5 | -1.007 | 0.01259 | -0.0621 | -79.9841
-11 | -0.9655 | 0.01176 | -0.0591 | -82.1003
-10.5 | -0.9213 | 0.01112 | -0.0566 | -82.8507
-10 | -0.876 | 0.01052 | -0.0542 | -83.27
-9.5 | -0.8302 | 0.00999 | -0.0519 | -83.1031
-9 | -0.7832 | 0.00953 | -0.0499 | -82.1826
-8.5 | -0.7371 | 0.00905 | -0.0477 | -81.4475
-8 | -0.6906 | 0.00861 | -0.0455 | -80.2091
-7.5 | -0.6436 | 0.00823 | -0.0435 | -78.2017
-7 | -0.5968 | 0.00784 | -0.0414 | -76.1224
-6.5 | -0.5506 | 0.00747 | -0.0392 | -73.7082
-6 | -0.5042 | 0.00721 | -0.037 | -69.9307
-5.5 | -0.4543 | 0.00697 | -0.0356 | -65.1793
-5 | -0.4021 | 0.00671 | -0.0347 | -59.9255
-4.5 | -0.3487 | 0.0065 | -0.0341 | -53.6462
-4 | -0.2953 | 0.00627 | -0.0335 | -47.0973
-3.5 | -0.2415 | 0.00606 | -0.033 | -39.8515
-3 | -0.1887 | 0.0058 | -0.0324 | -32.5345
-2 | -0.087 | 0.00506 | -0.0304 | -17.1937
-1 | 0.0104 | 0.00414 | -0.0277 | 2.5121
-0.5 | 0.0547 | 0.00338 | -0.0255 | 16.1834
0 | 0.0995 | 0.00262 | -0.0234 | 37.9771
0.5 | 0.1593 | 0.00264 | -0.0242 | 60.3409
1 | 0.1947 | 0.00365 | -0.02 | 53.3425
1.5 | 0.227 | 0.00448 | -0.0152 | 50.6696
2 | 0.2691 | 0.005 | -0.0124 | 53.82
2.5 | 0.3091 | 0.00545 | -0.0091 | 56.7156
3 | 0.3414 | 0.00589 | -0.0042 | 57.9626
3.5 | 0.3802 | 0.00632 | -0.0006 | 60.1582
4 | 0.4203 | 0.00682 | 0.0026 | 61.6276
4.5 | 0.4669 | 0.00715 | 0.0045 | 65.3007
5 | 0.515 | 0.00745 | 0.0061 | 69.1275
5.5 | 0.5633 | 0.00778 | 0.0076 | 72.4036
6 | 0.6116 | 0.00809 | 0.0092 | 75.5995
6.5 | 0.6595 | 0.00843 | 0.0108 | 78.2325
7 | 0.706 | 0.00882 | 0.0127 | 80.0454
7.5 | 0.7517 | 0.00928 | 0.0147 | 81.0022
8 | 0.7981 | 0.00973 | 0.0166 | 82.0247
8.5 | 0.8439 | 0.01021 | 0.0187 | 82.6543
9 | 0.8892 | 0.01075 | 0.0208 | 82.7163
9.5 | 0.9346 | 0.01131 | 0.0229 | 82.6348
10.5 | 1.0232 | 0.01251 | 0.0275 | 81.7906
11 | 1.0653 | 0.01322 | 0.0301 | 80.5825
11.5 | 1.1068 | 0.01401 | 0.0328 | 79.0007
12.5 | 1.185 | 0.01586 | 0.0389 | 74.7163
13 | 1.2218 | 0.01695 | 0.0422 | 72.0826
13.5 | 1.26 | 0.01791 | 0.0452 | 70.3518
14 | 1.2933 | 0.01919 | 0.0487 | 67.3945
14.5 | 1.327 | 0.02046 | 0.0522 | 64.8583
15 | 1.3546 | 0.02211 | 0.0561 | 61.2664
15.5 | 1.3775 | 0.02412 | 0.0603 | 57.1103
16 | 1.3884 | 0.02692 | 0.0652 | 51.575
16.5 | 1.4049 | 0.02947 | 0.0692 | 47.6722
17 | 1.3932 | 0.03406 | 0.0745 | 40.9043
18 | 1.4156 | 0.04395 | 0.0746 | 32.2093
18.5 | 1.4051 | 0.05033 | 0.0754 | 27.9177
19 | 1.3659 | 0.06062 | 0.0735 | 22.5322
19.5 | 1.3364 | 0.07114 | 0.0693 | 18.7855
20 | 1.2844 | 0.08621 | 0.0609 | 14.8985

## 95. Re 7M Mach 0.50 (1)
BIGFOIL.COM POLAR EXPORT
NACA67-114 a=0.8
NACA67-114 a=0.8 |  |  |  | Cl Max: | 1.138 | at alpha= | 20 | deg
JavaFoil+Calcfoil stall+Eppler ext transition |  |  |  | L/D Max: | 82.055 | at alpha= | 5 | deg
Re: | 7000000 |  |  | Cd Min: | 0.00273 | at alpha= | 0.5 | deg
Mach: | 0.5 |  |  | Cl=0 at alpha= | -0.81429 | deg
|  |  |  | @ Cl=0.1, Cd= | 0.0028152
|  |  |  | @ Cl=0.4, Cd= | 0.0054098
|  |  |  | @ Cl=0.6, Cd= | 0.0082916
alpha (deg) | Cl | Cd | Cm | Cl/Cd
-20 | -1.061 | 0.15081 | 0.017 | -7.038
-19.5 | -1.03 | 0.15039 | 0.015 | -6.852
-19 | -1.001 | 0.14307 | 0.014 | -6.993
-18.5 | -0.973 | 0.14116 | 0.013 | -6.896
-18 | -0.951 | 0.13839 | 0.013 | -6.871
-17.5 | -0.923 | 0.12993 | 0.013 | -7.106
-17 | -0.893 | 0.12949 | 0.011 | -6.895
-16.5 | -0.864 | 0.12391 | 0.01 | -6.972
-16 | -0.837 | 0.11839 | 0.01 | -7.07
-15.5 | -0.81 | 0.11455 | 0.009 | -7.072
-15 | -0.785 | 0.10893 | 0.009 | -7.202
-14.5 | -0.756 | 0.10463 | 0.008 | -7.221
-14 | -0.728 | 0.09758 | 0.007 | -7.46
-13.5 | -0.701 | 0.09112 | 0.006 | -7.694
-13 | -0.675 | 0.08276 | 0.006 | -8.152
-12.5 | -0.646 | 0.09003 | 0.005 | -7.173
-12 | -0.618 | 0.08429 | 0.004 | -7.335
-11.5 | -0.592 | 0.07483 | 0.003 | -7.916
-11 | -0.567 | 0.06767 | 0.003 | -8.381
-10.5 | -0.551 | 0.05469 | 0.003 | -10.083
-10 | -0.508 | 0.07283 | 0.001 | -6.969
-9.5 | -0.481 | 0.06295 | 0.001 | -7.644
-9 | -0.455 | 0.05612 | 0 | -8.115
-8.5 | -0.425 | 0.0593 | -0.001 | -7.17
-8 | -0.401 | 0.04942 | -0.001 | -8.11
-7.5 | -0.622 | 0.01177 | -0.004 | -52.879
-7 | -0.703 | 0.01073 | -0.005 | -65.536
-6.5 | -0.696 | 0.00998 | -0.007 | -69.684
-6 | -0.662 | 0.00935 | -0.008 | -70.832
-5.5 | -0.615 | 0.00881 | -0.009 | -69.892
-5 | -0.561 | 0.00829 | -0.011 | -67.639
-4.5 | -0.5 | 0.0079 | -0.012 | -63.316
-4 | -0.437 | 0.00759 | -0.013 | -57.521
-3.5 | -0.37 | 0.00728 | -0.015 | -50.855
-3 | -0.303 | 0.00702 | -0.016 | -43.142
-2.5 | -0.234 | 0.00587 | -0.017 | -39.914
-2 | -0.165 | 0.00494 | -0.019 | -33.514
-1.5 | -0.096 | 0.00439 | -0.02 | -21.852
-1 | -0.026 | 0.00314 | -0.021 | -8.296
-0.5 | 0.044 | 0.00276 | -0.023 | 16.051
0 | 0.115 | 0.00283 | -0.024 | 40.577
0.5 | 0.185 | 0.00273 | -0.026 | 67.751
1 | 0.254 | 0.00364 | -0.027 | 69.863
1.5 | 0.323 | 0.00447 | -0.028 | 72.15
2 | 0.391 | 0.0053 | -0.029 | 73.773
2.5 | 0.459 | 0.00613 | -0.031 | 74.909
3 | 0.527 | 0.00718 | -0.032 | 73.367
3.5 | 0.593 | 0.00825 | -0.033 | 71.889
4 | 0.657 | 0.00863 | -0.035 | 76.138
4.5 | 0.718 | 0.00902 | -0.036 | 79.646
5 | 0.776 | 0.00945 | -0.037 | 82.055
5.5 | 0.827 | 0.01016 | -0.039 | 81.39
6 | 0.87 | 0.01077 | -0.04 | 80.734
6.5 | 0.898 | 0.01146 | -0.041 | 78.387
7 | 0.901 | 0.01225 | -0.042 | 73.564
7.5 | 0.839 | 0.01324 | -0.044 | 63.394
8 | 0.593 | 0.01408 | -0.045 | 42.115
8.5 | 0.516 | 0.05582 | -0.024 | 9.237
9 | 0.651 | 0.01675 | -0.047 | 38.842
9.5 | 0.57 | 0.06178 | -0.026 | 9.223
10 | 0.596 | 0.06899 | -0.024 | 8.631
10.5 | 0.753 | 0.01758 | -0.051 | 42.843
11 | 0.661 | 0.06521 | -0.033 | 10.135
11.5 | 0.679 | 0.07662 | -0.029 | 8.867
12 | 0.705 | 0.08416 | -0.029 | 8.379
12.5 | 0.733 | 0.09139 | -0.03 | 8.015
13 | 0.761 | 0.08582 | -0.032 | 8.867
13.5 | 0.788 | 0.09196 | -0.032 | 8.565
14 | 0.814 | 0.0998 | -0.032 | 8.152
14.5 | 0.842 | 0.10568 | -0.034 | 7.966
15 | 0.87 | 0.11261 | -0.036 | 7.729
15.5 | 0.895 | 0.11392 | -0.035 | 7.854
16 | 0.921 | 0.11748 | -0.036 | 7.843
16.5 | 0.951 | 0.12237 | -0.038 | 7.772
17 | 0.982 | 0.12574 | -0.041 | 7.813
17.5 | 1.008 | 0.13611 | -0.042 | 7.407
18 | 1.03 | 0.13489 | -0.04 | 7.636
18.5 | 1.06 | 0.13822 | -0.043 | 7.669
19 | 1.092 | 0.14011 | -0.046 | 7.795
19.5 | 1.122 | 0.14481 | -0.047 | 7.749
20 | 1.138 | 0.15412 | -0.045 | 7.383

## 96. Re 7M Mach 0.50 (2)
BIGFOIL.COM POLAR EXPORT
NACA67-114 a=0.8
NACA67-114 a=0.8 |  |  |  | Cl Max: | 0.9538 | at alpha= | 10 | deg
XFOIL ncrit=9 |  |  |  | L/D Max: | 68.2368 | at alpha= | 8 | deg
Re: | 7000000 |  |  | Cd Min: | 0.12879 | at alpha= | 15 | deg
Mach: | 0.5 |  |  | Cl=0 at alpha= | -1.2931 | deg
|  |  |  | @ Cl=0.1, Cd= | 0.0028994
|  |  |  | @ Cl=0.4, Cd= | 0.0078688
|  |  |  | @ Cl=0.6, Cd= | 0.0094122
alpha (deg) | Cl | Cd | Cm | Cl/Cd
-14 | -0.4995 | 0.11057 | -0.0857 | -4.5175
-13.5 | -0.5047 | 0.10026 | -0.0919 | -5.0339
-13 | -0.527 | 0.08771 | -0.0997 | -6.0084
-12.5 | -0.5423 | 0.07632 | -0.1068 | -7.1056
-12 | -0.5601 | 0.06192 | -0.1172 | -9.0455
-11.5 | -0.5935 | 0.04992 | -0.125 | -11.889
-11 | -0.6343 | 0.04093 | -0.1262 | -15.4972
-10.5 | -0.6773 | 0.03353 | -0.1222 | -20.1998
-10 | -0.7183 | 0.0272 | -0.1144 | -26.4081
-9.5 | -0.7639 | 0.02073 | -0.1032 | -36.85
-9 | -0.7804 | 0.01491 | -0.0927 | -52.3407
-8.5 | -0.7519 | 0.01199 | -0.085 | -62.7106
-8 | -0.7066 | 0.01064 | -0.0791 | -66.4098
-7.5 | -0.6539 | 0.00976 | -0.0745 | -66.998
-7 | -0.5994 | 0.0091 | -0.0705 | -65.8681
-6.5 | -0.5435 | 0.00855 | -0.0671 | -63.5673
-6 | -0.4877 | 0.00808 | -0.0641 | -60.3589
-5.5 | -0.4317 | 0.00765 | -0.0614 | -56.4314
-5 | -0.3749 | 0.00731 | -0.059 | -51.2859
-4.5 | -0.3192 | 0.00697 | -0.0566 | -45.7963
-4 | -0.263 | 0.0067 | -0.0545 | -39.2537
-3.5 | -0.2085 | 0.00642 | -0.0522 | -32.4766
-3 | -0.156 | 0.0061 | -0.0496 | -25.5738
-2.5 | -0.1109 | 0.00577 | -0.0455 | -19.2201
-2 | -0.0645 | 0.00534 | -0.0419 | -12.0787
-1.5 | -0.0192 | 0.00481 | -0.0382 | -3.9917
-1 | 0.0272 | 0.00427 | -0.0347 | 6.37
-0.5 | 0.0658 | 0.00342 | -0.0298 | 19.2398
0 | 0.1131 | 0.0027 | -0.0266 | 41.8889
0.5 | 0.1811 | 0.00272 | -0.0274 | 66.5809
1 | 0.2139 | 0.00361 | -0.0209 | 59.2521
1.5 | 0.2277 | 0.0045 | -0.0105 | 50.6
2 | 0.2368 | 0.00524 | 0.0009 | 45.1908
2.5 | 0.2659 | 0.00594 | 0.0078 | 44.7643
3 | 0.3017 | 0.00663 | 0.0132 | 45.5053
3.5 | 0.3459 | 0.00722 | 0.0171 | 47.9086
4 | 0.392 | 0.00781 | 0.0206 | 50.1921
4.5 | 0.4464 | 0.00821 | 0.0228 | 54.3727
5 | 0.5006 | 0.00863 | 0.0251 | 58.007
5.5 | 0.5563 | 0.00905 | 0.0273 | 61.4696
6 | 0.6118 | 0.00951 | 0.0298 | 64.3323
6.5 | 0.6653 | 0.01007 | 0.0328 | 66.0675
7 | 0.7191 | 0.01066 | 0.036 | 67.4578
7.5 | 0.7717 | 0.01133 | 0.0397 | 68.1112
8 | 0.8243 | 0.01208 | 0.0437 | 68.2368
8.5 | 0.875 | 0.013 | 0.0484 | 67.3077
9 | 0.9177 | 0.01439 | 0.0543 | 63.7735
9.5 | 0.9515 | 0.01647 | 0.0614 | 57.7717
10 | 0.9538 | 0.02093 | 0.0707 | 45.571
11 | 0.8873 | 0.03398 | 0.0883 | 26.1124
11.5 | 0.8505 | 0.04136 | 0.093 | 20.5633
12 | 0.8105 | 0.05042 | 0.0936 | 16.075
13 | 0.7419 | 0.07518 | 0.0796 | 9.8683
13.5 | 0.7286 | 0.08879 | 0.0706 | 8.2059
14 | 0.7097 | 0.10197 | 0.0622 | 6.9599
14.5 | 0.6883 | 0.11547 | 0.0537 | 5.9609
15 | 0.6699 | 0.12879 | 0.0454 | 5.2015

## 97. Re 8M Mach 0.00 (1)
BIGFOIL.COM POLAR EXPORT
NACA67-114 a=0.8
NACA67-114 a=0.8 |  |  |  | Cl Max: | 1.17 | at alpha= | 12 | deg
JavaFoil+Calcfoil stall+Eppler ext transition |  |  |  | L/D Max: | 96.74 | at alpha= | 7.5 | deg
Re: | 8000000 |  |  | Cd Min: | 0.00323 | at alpha= | 0 | deg
Mach: | 0 |  |  | Cl=0 at alpha= | -0.81147 | deg
|  |  |  | @ Cl=0.1, Cd= | 0.00323
|  |  |  | @ Cl=0.4, Cd= | 0.0054293
|  |  |  | @ Cl=0.6, Cd= | 0.007451
alpha (deg) | Cl | Cd | Cm | Cl/Cd
-18 | -0.774 | 0.13019 | 0.011 | -5.944
-17.5 | -0.797 | 0.12064 | 0.011 | -6.605
-17 | -0.818 | 0.11351 | 0.011 | -7.205
-16.5 | -0.835 | 0.10542 | 0.01 | -7.919
-16 | -0.85 | 0.09747 | 0.01 | -8.721
-15.5 | -0.874 | 0.08166 | 0.01 | -10.707
-15 | -0.873 | 0.08439 | 0.009 | -10.35
-14.5 | -1.015 | 0.02124 | 0.012 | -47.773
-14 | -1.031 | 0.01775 | 0.011 | -58.074
-13.5 | -1.036 | 0.01616 | 0.01 | -64.12
-13 | -1.037 | 0.01495 | 0.009 | -69.358
-12.5 | -1.032 | 0.01421 | 0.008 | -72.575
-12 | -1.024 | 0.01305 | 0.007 | -78.441
-11.5 | -1.01 | 0.0124 | 0.006 | -81.498
-11 | -0.992 | 0.01195 | 0.004 | -83.024
-10.5 | -0.97 | 0.01122 | 0.003 | -86.5
-10 | -0.944 | 0.01069 | 0.002 | -88.358
-9.5 | -0.914 | 0.01022 | 0.001 | -89.438
-9 | -0.88 | 0.00977 | 0 | -89.997
-8.5 | -0.842 | 0.00937 | -0.001 | -89.801
-8 | -0.801 | 0.00899 | -0.002 | -89.056
-7.5 | -0.756 | 0.00865 | -0.003 | -87.445
-7 | -0.709 | 0.00824 | -0.005 | -86.002
-6.5 | -0.659 | 0.00789 | -0.006 | -83.574
-6 | -0.607 | 0.00758 | -0.007 | -80.16
-5.5 | -0.554 | 0.0073 | -0.008 | -75.785
-5 | -0.498 | 0.00705 | -0.009 | -70.676
-4.5 | -0.441 | 0.00682 | -0.01 | -64.681
-4 | -0.383 | 0.00555 | -0.012 | -69.066
-3.5 | -0.324 | 0.00542 | -0.013 | -59.76
-3 | -0.265 | 0.00565 | -0.014 | -46.851
-2.5 | -0.205 | 0.00476 | -0.015 | -42.979
-2 | -0.144 | 0.00464 | -0.016 | -31.049
-1.5 | -0.083 | 0.00422 | -0.017 | -19.807
-1 | -0.023 | 0.00395 | -0.019 | -5.73
-0.5 | 0.038 | 0.00342 | -0.02 | 11.241
0 | 0.1 | 0.00323 | -0.021 | 30.801
0.5 | 0.161 | 0.00331 | -0.022 | 48.507
1 | 0.221 | 0.0035 | -0.023 | 63.131
1.5 | 0.281 | 0.00382 | -0.024 | 73.554
2 | 0.341 | 0.0048 | -0.026 | 71.079
2.5 | 0.401 | 0.00544 | -0.027 | 73.611
3 | 0.46 | 0.00595 | -0.028 | 77.326
3.5 | 0.519 | 0.00702 | -0.029 | 73.836
4 | 0.576 | 0.00735 | -0.03 | 78.435
4.5 | 0.633 | 0.00759 | -0.031 | 83.426
5 | 0.689 | 0.00786 | -0.032 | 87.597
5.5 | 0.743 | 0.00815 | -0.034 | 91.099
6 | 0.795 | 0.00845 | -0.035 | 94.013
6.5 | 0.845 | 0.00896 | -0.036 | 94.329
7 | 0.893 | 0.00932 | -0.037 | 95.82
7.5 | 0.938 | 0.0097 | -0.038 | 96.74
8 | 0.981 | 0.01015 | -0.039 | 96.691
8.5 | 1.02 | 0.01059 | -0.04 | 96.386
9 | 1.056 | 0.01107 | -0.041 | 95.448
9.5 | 1.089 | 0.01153 | -0.042 | 94.465
10 | 1.117 | 0.01207 | -0.043 | 92.545
10.5 | 1.14 | 0.0126 | -0.044 | 90.444
11 | 1.155 | 0.01312 | -0.045 | 88.011
11.5 | 1.165 | 0.01384 | -0.046 | 84.161
12 | 1.17 | 0.01452 | -0.047 | 80.624
12.5 | 1.17 | 0.01536 | -0.048 | 76.181
13 | 1.166 | 0.01616 | -0.049 | 72.141
13.5 | 1.156 | 0.0171 | -0.05 | 67.614
14 | 1.141 | 0.01854 | -0.051 | 61.547
14.5 | 1.121 | 0.02023 | -0.052 | 55.44
15 | 1.097 | 0.02243 | -0.052 | 48.897
15.5 | 1.062 | 0.02696 | -0.052 | 39.389
16 | 0.915 | 0.08723 | -0.04 | 10.49
16.5 | 0.884 | 0.099 | -0.039 | 8.929
17 | 0.852 | 0.11265 | -0.037 | 7.564

## 98. Re 8M Mach 0.00 (2)
BIGFOIL.COM POLAR EXPORT
NACA67-114 a=0.8
NACA67-114 a=0.8 |  |  |  | Cl Max: | 1.602 | at alpha= | 20 | deg
XFOIL ncrit=9 |  |  |  | L/D Max: | 90.4186 | at alpha= | 10 | deg
Re: | 8000000 |  |  | Cd Min: | 0.03467 | at alpha= | 20 | deg
Mach: | 0 |  |  | Cl=0 at alpha= | -1.0982 | deg
|  |  |  | @ Cl=0.1, Cd= | 0.0025819
|  |  |  | @ Cl=0.4, Cd= | 0.0061315
|  |  |  | @ Cl=0.6, Cd= | 0.0074728
alpha (deg) | Cl | Cd | Cm | Cl/Cd
-20 | -1.4994 | 0.03052 | -0.0873 | -49.1284
-19.5 | -1.489 | 0.02788 | -0.0849 | -53.4075
-19 | -1.475 | 0.0257 | -0.0821 | -57.393
-18.5 | -1.455 | 0.02393 | -0.0796 | -60.8023
-18 | -1.4345 | 0.02233 | -0.0769 | -64.2409
-17.5 | -1.41 | 0.02094 | -0.0743 | -67.3352
-17 | -1.3846 | 0.01966 | -0.0716 | -70.4273
-16.5 | -1.3573 | 0.01848 | -0.0689 | -73.447
-16 | -1.3279 | 0.01739 | -0.0664 | -76.36
-15.5 | -1.2971 | 0.01643 | -0.0638 | -78.947
-15 | -1.2634 | 0.0156 | -0.0615 | -80.9872
-14.5 | -1.2282 | 0.01481 | -0.0593 | -82.9305
-14 | -1.1921 | 0.01414 | -0.0571 | -84.3069
-13.5 | -1.1534 | 0.01352 | -0.0553 | -85.3107
-13 | -1.116 | 0.01282 | -0.0531 | -87.0515
-12.5 | -1.0767 | 0.01221 | -0.0512 | -88.1818
-12 | -1.0385 | 0.01154 | -0.0489 | -89.9913
-11.5 | -0.9982 | 0.01096 | -0.047 | -91.0766
-11 | -0.9564 | 0.01044 | -0.0452 | -91.6092
-10.5 | -0.9134 | 0.00998 | -0.0436 | -91.523
-10 | -0.8702 | 0.00955 | -0.0419 | -91.1204
-9.5 | -0.8264 | 0.00916 | -0.0403 | -90.2183
-9 | -0.7821 | 0.00881 | -0.0387 | -88.7741
-8.5 | -0.7394 | 0.00839 | -0.0367 | -88.1287
-8 | -0.696 | 0.00805 | -0.0348 | -86.4596
-7.5 | -0.6521 | 0.00777 | -0.0329 | -83.9254
-7 | -0.6051 | 0.00746 | -0.0317 | -81.1126
-6.5 | -0.556 | 0.00715 | -0.0308 | -77.7622
-6 | -0.5057 | 0.00689 | -0.0303 | -73.3962
-5.5 | -0.4539 | 0.00667 | -0.03 | -68.051
-5 | -0.4023 | 0.00643 | -0.0296 | -62.5661
-4.5 | -0.3494 | 0.00625 | -0.0295 | -55.904
-4 | -0.2968 | 0.00604 | -0.0294 | -49.1391
-3.5 | -0.2438 | 0.00584 | -0.0293 | -41.7466
-2.5 | -0.1404 | 0.00526 | -0.0286 | -26.692
-2 | -0.0893 | 0.0049 | -0.0281 | -18.2245
-1.5 | -0.0405 | 0.00451 | -0.0272 | -8.98
-1 | 0.0099 | 0.00411 | -0.0266 | 2.4088
-0.5 | 0.0573 | 0.00359 | -0.0254 | 15.961
0 | 0.0962 | 0.00257 | -0.0226 | 37.4319
0.5 | 0.1503 | 0.00274 | -0.0227 | 54.854
1 | 0.1818 | 0.00385 | -0.0182 | 47.2208
2 | 0.2667 | 0.00492 | -0.0137 | 54.2073
2.5 | 0.3111 | 0.00536 | -0.0118 | 58.041
3 | 0.3542 | 0.00576 | -0.0096 | 61.4931
3.5 | 0.3987 | 0.00612 | -0.0078 | 65.1471
4 | 0.437 | 0.00646 | -0.0045 | 67.6471
4.5 | 0.4804 | 0.00676 | -0.0024 | 71.0651
5 | 0.526 | 0.00702 | -0.0008 | 74.9288
5.5 | 0.5719 | 0.00731 | 0.0007 | 78.2353
6 | 0.6185 | 0.00758 | 0.002 | 81.5963
6.5 | 0.6642 | 0.0079 | 0.0035 | 84.0759
7 | 0.7095 | 0.00823 | 0.005 | 86.209
7.5 | 0.7535 | 0.00861 | 0.0066 | 87.5145
8 | 0.7973 | 0.00901 | 0.0083 | 88.4906
8.5 | 0.8423 | 0.00938 | 0.0097 | 89.7974
9 | 0.8855 | 0.00981 | 0.0113 | 90.265
9.5 | 0.9284 | 0.0103 | 0.013 | 90.1359
10 | 0.972 | 0.01075 | 0.0145 | 90.4186
11 | 1.0562 | 0.01174 | 0.0178 | 89.9659
11.5 | 1.0968 | 0.01229 | 0.0196 | 89.2433
12 | 1.135 | 0.01298 | 0.0217 | 87.4422
12.5 | 1.1742 | 0.01365 | 0.0236 | 86.022
13 | 1.2119 | 0.0143 | 0.0257 | 84.7483
13.5 | 1.25 | 0.015 | 0.0275 | 83.3333
14 | 1.2859 | 0.01573 | 0.0297 | 81.7483
14.5 | 1.3217 | 0.01651 | 0.0318 | 80.0545
15 | 1.3542 | 0.01744 | 0.0342 | 77.6491
15.5 | 1.3863 | 0.01841 | 0.0366 | 75.3015
16.5 | 1.4434 | 0.02075 | 0.0418 | 69.5614
17 | 1.4688 | 0.02207 | 0.0446 | 66.5519
17.5 | 1.4907 | 0.02361 | 0.0477 | 63.1385
18 | 1.5163 | 0.02549 | 0.0494 | 59.4861
18.5 | 1.563 | 0.02795 | 0.0457 | 55.9213
19.5 | 1.5869 | 0.03208 | 0.053 | 49.467
20 | 1.602 | 0.03467 | 0.055 | 46.2071

## 99. Re 8M Mach 0.10 (1)
BIGFOIL.COM POLAR EXPORT
NACA67-114 a=0.8
NACA67-114 a=0.8 |  |  |  | Cl Max: | 1.158 | at alpha= | 12 | deg
JavaFoil+Calcfoil stall+Eppler ext transition |  |  |  | L/D Max: | 96.31 | at alpha= | 8 | deg
Re: | 8000000 |  |  | Cd Min: | 0.00322 | at alpha= | 0 | deg
Mach: | 0.1 |  |  | Cl=0 at alpha= | -0.81452 | deg
|  |  |  | @ Cl=0.1, Cd= | 0.00322
|  |  |  | @ Cl=0.4, Cd= | 0.005448
|  |  |  | @ Cl=0.6, Cd= | 0.0074632
alpha (deg) | Cl | Cd | Cm | Cl/Cd
-18 | -0.726 | 0.13323 | 0.011 | -5.447
-17.5 | -0.751 | 0.12481 | 0.011 | -6.019
-17 | -0.776 | 0.11755 | 0.01 | -6.598
-16.5 | -0.794 | 0.11198 | 0.01 | -7.086
-16 | -0.815 | 0.10056 | 0.01 | -8.101
-15.5 | -0.833 | 0.09132 | 0.009 | -9.123
-15 | -0.841 | 0.09012 | 0.008 | -9.331
-14.5 | -0.925 | 0.04156 | 0.01 | -22.253
-14 | -1.002 | 0.01915 | 0.011 | -52.32
-13.5 | -1.013 | 0.01704 | 0.01 | -59.444
-13 | -1.02 | 0.01517 | 0.009 | -67.233
-12.5 | -1.017 | 0.01472 | 0.008 | -69.065
-12 | -1.013 | 0.01326 | 0.007 | -76.416
-11.5 | -1.002 | 0.01256 | 0.006 | -79.779
-11 | -0.986 | 0.01209 | 0.004 | -81.603
-10.5 | -0.967 | 0.01133 | 0.003 | -85.312
-10 | -0.942 | 0.01078 | 0.002 | -87.347
-9.5 | -0.913 | 0.01033 | 0.001 | -88.411
-9 | -0.88 | 0.00987 | 0 | -89.138
-8.5 | -0.843 | 0.00944 | -0.001 | -89.238
-8 | -0.802 | 0.00905 | -0.002 | -88.606
-7.5 | -0.758 | 0.00868 | -0.003 | -87.33
-7 | -0.711 | 0.00829 | -0.005 | -85.782
-6.5 | -0.662 | 0.00794 | -0.006 | -83.37
-6 | -0.61 | 0.00762 | -0.007 | -80.03
-5.5 | -0.556 | 0.00734 | -0.008 | -75.734
-5 | -0.5 | 0.00708 | -0.009 | -70.662
-4.5 | -0.443 | 0.00685 | -0.01 | -64.676
-4 | -0.385 | 0.00664 | -0.012 | -57.989
-3.5 | -0.326 | 0.00541 | -0.013 | -60.211
-3 | -0.266 | 0.00567 | -0.014 | -46.876
-2.5 | -0.206 | 0.00479 | -0.015 | -42.934
-2 | -0.145 | 0.00466 | -0.016 | -31.115
-1.5 | -0.084 | 0.00422 | -0.018 | -19.89
-1 | -0.023 | 0.00392 | -0.019 | -5.797
-0.5 | 0.039 | 0.00343 | -0.02 | 11.264
0 | 0.1 | 0.00322 | -0.021 | 31.058
0.5 | 0.161 | 0.00332 | -0.022 | 48.64
1 | 0.222 | 0.00352 | -0.023 | 63.138
1.5 | 0.282 | 0.00381 | -0.025 | 74.021
2 | 0.343 | 0.00484 | -0.026 | 70.742
2.5 | 0.403 | 0.00548 | -0.027 | 73.519
3 | 0.462 | 0.00598 | -0.028 | 77.252
3.5 | 0.521 | 0.00709 | -0.029 | 73.54
4 | 0.579 | 0.00736 | -0.03 | 78.653
4.5 | 0.636 | 0.00764 | -0.031 | 83.257
5 | 0.692 | 0.00791 | -0.033 | 87.496
5.5 | 0.746 | 0.0082 | -0.034 | 90.949
6 | 0.798 | 0.00851 | -0.035 | 93.806
6.5 | 0.848 | 0.00902 | -0.036 | 94.037
7 | 0.896 | 0.00941 | -0.037 | 95.244
7.5 | 0.941 | 0.00978 | -0.038 | 96.278
8 | 0.983 | 0.01021 | -0.039 | 96.31
8.5 | 1.022 | 0.01068 | -0.04 | 95.647
9 | 1.057 | 0.01116 | -0.041 | 94.742
9.5 | 1.088 | 0.01164 | -0.042 | 93.518
10 | 1.116 | 0.01219 | -0.044 | 91.527
10.5 | 1.136 | 0.0127 | -0.045 | 89.461
11 | 1.149 | 0.01329 | -0.046 | 86.491
11.5 | 1.156 | 0.01403 | -0.047 | 82.43
12 | 1.158 | 0.01484 | -0.048 | 78.03
12.5 | 1.155 | 0.01563 | -0.049 | 73.911
13 | 1.147 | 0.01649 | -0.049 | 69.541
13.5 | 1.132 | 0.0178 | -0.05 | 63.562
14 | 1.112 | 0.0192 | -0.051 | 57.938
14.5 | 1.085 | 0.02168 | -0.052 | 50.041
15 | 1.053 | 0.02472 | -0.052 | 42.584
15.5 | 0.924 | 0.06798 | -0.044 | 13.59
16 | 0.875 | 0.08815 | -0.04 | 9.93
16.5 | 0.837 | 0.10396 | -0.038 | 8.047
17 | 0.802 | 0.11759 | -0.035 | 6.825

## 100. Re 8M Mach 0.10 (2)
BIGFOIL.COM POLAR EXPORT
NACA67-114 a=0.8
NACA67-114 a=0.8 |  |  |  | Cl Max: | 1.594 | at alpha= | 20 | deg
XFOIL ncrit=9 |  |  |  | L/D Max: | 89.5952 | at alpha= | 10 | deg
Re: | 8000000 |  |  | Cd Min: | 0.0372 | at alpha= | 20 | deg
Mach: | 0.1 |  |  | Cl=0 at alpha= | -1.103 | deg
|  |  |  | @ Cl=0.1, Cd= | 0.00257
|  |  |  | @ Cl=0.4, Cd= | 0.0061595
|  |  |  | @ Cl=0.6, Cd= | 0.0075219
alpha (deg) | Cl | Cd | Cm | Cl/Cd
-19.5 | -1.4759 | 0.03026 | -0.0904 | -48.774
-19 | -1.4653 | 0.02765 | -0.0876 | -52.9946
-18.5 | -1.4485 | 0.02553 | -0.0849 | -56.7372
-18 | -1.4304 | 0.02364 | -0.0819 | -60.5076
-17.5 | -1.4072 | 0.02208 | -0.0792 | -63.7319
-17 | -1.383 | 0.02063 | -0.0762 | -67.0383
-16.5 | -1.3573 | 0.0193 | -0.0732 | -70.3264
-16 | -1.3299 | 0.01805 | -0.0703 | -73.6787
-15.5 | -1.3002 | 0.01697 | -0.0674 | -76.6176
-15 | -1.2658 | 0.0161 | -0.065 | -78.6211
-14.5 | -1.232 | 0.0152 | -0.0624 | -81.0526
-14 | -1.1958 | 0.01446 | -0.06 | -82.6971
-13.5 | -1.1573 | 0.0138 | -0.0579 | -83.8623
-13 | -1.1198 | 0.01305 | -0.0556 | -85.8084
-12.5 | -1.0795 | 0.01246 | -0.0536 | -86.6372
-12 | -1.0411 | 0.01176 | -0.0512 | -88.5289
-11.5 | -1.0008 | 0.01113 | -0.0491 | -89.9191
-11 | -0.959 | 0.01058 | -0.0471 | -90.6427
-10.5 | -0.9156 | 0.0101 | -0.0454 | -90.6535
-10 | -0.8722 | 0.00964 | -0.0436 | -90.4772
-9.5 | -0.8278 | 0.00924 | -0.0419 | -89.5887
-9 | -0.7832 | 0.00887 | -0.0402 | -88.2976
-8.5 | -0.7397 | 0.00846 | -0.0383 | -87.435
-8 | -0.6958 | 0.0081 | -0.0363 | -85.9012
-7.5 | -0.6514 | 0.0078 | -0.0344 | -83.5128
-7 | -0.6063 | 0.00749 | -0.0326 | -80.9479
-6.5 | -0.5572 | 0.00718 | -0.0317 | -77.6045
-6 | -0.5067 | 0.00691 | -0.031 | -73.3285
-5.5 | -0.4549 | 0.00669 | -0.0306 | -67.997
-5 | -0.403 | 0.00645 | -0.0302 | -62.4806
-4.5 | -0.3501 | 0.00626 | -0.0301 | -55.9265
-4 | -0.2972 | 0.00605 | -0.0298 | -49.124
-3.5 | -0.2441 | 0.00586 | -0.0297 | -41.6553
-3 | -0.1917 | 0.00561 | -0.0294 | -34.1711
-2.5 | -0.1401 | 0.00528 | -0.029 | -26.5341
-2 | -0.0889 | 0.00492 | -0.0284 | -18.0691
-1.5 | -0.0401 | 0.00452 | -0.0274 | -8.8717
-1 | 0.0104 | 0.00411 | -0.0268 | 2.5304
-0.5 | 0.0578 | 0.00359 | -0.0256 | 16.1003
0 | 0.0968 | 0.00256 | -0.0227 | 37.8125
0.5 | 0.1513 | 0.00273 | -0.0228 | 55.4212
1 | 0.1826 | 0.00385 | -0.0183 | 47.4286
2 | 0.2669 | 0.00493 | -0.0135 | 54.1379
2.5 | 0.311 | 0.00537 | -0.0114 | 57.9143
3 | 0.3539 | 0.00578 | -0.0092 | 61.2284
3.5 | 0.3969 | 0.00613 | -0.0069 | 64.7471
4 | 0.4347 | 0.00649 | -0.0034 | 66.98
4.5 | 0.4787 | 0.00679 | -0.0014 | 70.5007
5 | 0.525 | 0.00706 | 0.0002 | 74.3626
5.5 | 0.5712 | 0.00735 | 0.0017 | 77.7143
6 | 0.6181 | 0.00763 | 0.003 | 81.0092
6.5 | 0.6642 | 0.00795 | 0.0045 | 83.5472
7 | 0.7099 | 0.00829 | 0.006 | 85.6333
7.5 | 0.754 | 0.00868 | 0.0077 | 86.8664
8 | 0.7983 | 0.00909 | 0.0094 | 87.8218
8.5 | 0.8432 | 0.00947 | 0.0109 | 89.0391
9 | 0.8869 | 0.00991 | 0.0126 | 89.4955
9.5 | 0.9306 | 0.0104 | 0.0143 | 89.4808
10 | 0.9739 | 0.01087 | 0.016 | 89.5952
11 | 1.059 | 0.0119 | 0.0194 | 88.9916
11.5 | 1.0993 | 0.01248 | 0.0215 | 88.0849
12 | 1.1377 | 0.01324 | 0.0237 | 85.929
13 | 1.2157 | 0.01457 | 0.0278 | 83.4386
13.5 | 1.2541 | 0.01529 | 0.0299 | 82.0209
14 | 1.2897 | 0.01608 | 0.0322 | 80.2052
14.5 | 1.3257 | 0.01692 | 0.0345 | 78.3511
15 | 1.3579 | 0.01791 | 0.0371 | 75.818
15.5 | 1.3891 | 0.01898 | 0.0398 | 73.1876
16 | 1.4179 | 0.02023 | 0.0426 | 70.089
16.5 | 1.4442 | 0.02157 | 0.0456 | 66.9541
17 | 1.468 | 0.0231 | 0.0487 | 63.5498
17.5 | 1.4881 | 0.02486 | 0.0521 | 59.8592
18 | 1.5174 | 0.0268 | 0.0531 | 56.6194
18.5 | 1.5636 | 0.02946 | 0.0495 | 53.0754
20 | 1.594 | 0.0372 | 0.0594 | 42.8495

## 101. Re 8M Mach 0.25 (1)
BIGFOIL.COM POLAR EXPORT
NACA67-114 a=0.8
NACA67-114 a=0.8 |  |  |  | Cl Max: | 1.099 | at alpha= | 10.5 | deg
JavaFoil+Calcfoil stall+Eppler ext transition |  |  |  | L/D Max: | 93.632 | at alpha= | 7.5 | deg
Re: | 8000000 |  |  | Cd Min: | 0.00323 | at alpha= | 0 | deg
Mach: | 0.25 |  |  | Cl=0 at alpha= | -0.81746 | deg
|  |  |  | @ Cl=0.1, Cd= | 0.003239
|  |  |  | @ Cl=0.4, Cd= | 0.0054415
|  |  |  | @ Cl=0.6, Cd= | 0.1131
alpha (deg) | Cl | Cd | Cm | Cl/Cd
-16 | -0.511 | 0.11581 | 0.008 | -4.415
-15.5 | -0.559 | 0.11058 | 0.008 | -5.053
-15 | -0.602 | 0.10585 | 0.007 | -5.687
-14.5 | -0.642 | 0.09959 | 0.007 | -6.443
-14 | -0.679 | 0.0899 | 0.007 | -7.557
-13.5 | -0.713 | 0.08188 | 0.006 | -8.708
-13 | -0.742 | 0.0739 | 0.006 | -10.045
-12.5 | -0.88 | 0.02026 | 0.008 | -43.46
-12 | -0.916 | 0.01551 | 0.007 | -59.029
-11.5 | -0.928 | 0.01421 | 0.006 | -65.32
-11 | -0.932 | 0.01336 | 0.005 | -69.763
-10.5 | -0.929 | 0.01245 | 0.003 | -74.62
-10 | -0.918 | 0.01154 | 0.002 | -79.554
-9.5 | -0.9 | 0.01097 | 0.001 | -81.969
-9 | -0.875 | 0.0104 | 0 | -84.116
-8.5 | -0.844 | 0.00991 | -0.001 | -85.165
-8 | -0.808 | 0.00948 | -0.002 | -85.278
-7.5 | -0.767 | 0.00908 | -0.003 | -84.541
-7 | -0.723 | 0.0086 | -0.005 | -83.999
-6.5 | -0.674 | 0.00818 | -0.006 | -82.383
-6 | -0.623 | 0.00787 | -0.007 | -79.118
-5.5 | -0.569 | 0.0075 | -0.008 | -75.834
-5 | -0.512 | 0.00724 | -0.009 | -70.789
-4.5 | -0.454 | 0.007 | -0.011 | -64.849
-4 | -0.395 | 0.00677 | -0.012 | -58.328
-3.5 | -0.334 | 0.00656 | -0.013 | -50.923
-3 | -0.273 | 0.00631 | -0.014 | -43.241
-2.5 | -0.211 | 0.00491 | -0.016 | -42.954
-2 | -0.149 | 0.00446 | -0.017 | -33.368
-1.5 | -0.086 | 0.0043 | -0.018 | -20.04
-1 | -0.023 | 0.00377 | -0.019 | -6.189
-0.5 | 0.04 | 0.00342 | -0.02 | 11.603
0 | 0.103 | 0.00323 | -0.022 | 31.815
0.5 | 0.166 | 0.00334 | -0.023 | 49.565
1 | 0.228 | 0.00355 | -0.024 | 64.345
1.5 | 0.29 | 0.0046 | -0.025 | 62.97
2 | 0.352 | 0.00493 | -0.026 | 71.332
2.5 | 0.413 | 0.00558 | -0.028 | 73.98
3 | 0.474 | 0.00617 | -0.029 | 76.828
3.5 | 0.535 | 0.00722 | -0.03 | 74.038
4 | 0.594 | 0.00755 | -0.031 | 78.704
4.5 | 0.652 | 0.00785 | -0.032 | 83.002
5 | 0.708 | 0.00812 | -0.033 | 87.187
5.5 | 0.763 | 0.00844 | -0.035 | 90.42
6 | 0.815 | 0.0088 | -0.036 | 92.641
6.5 | 0.865 | 0.00937 | -0.037 | 92.279
7 | 0.911 | 0.00977 | -0.038 | 93.25
7.5 | 0.954 | 0.01019 | -0.039 | 93.632
8 | 0.992 | 0.01067 | -0.04 | 92.996
8.5 | 1.026 | 0.01158 | -0.041 | 88.604
9 | 1.054 | 0.0118 | -0.042 | 89.35
9.5 | 1.077 | 0.01234 | -0.044 | 87.316
10 | 1.094 | 0.01299 | -0.045 | 84.184
10.5 | 1.099 | 0.0137 | -0.046 | 80.241
11 | 1.094 | 0.01445 | -0.047 | 75.714
11.5 | 1.079 | 0.01541 | -0.048 | 70.01
12 | 1.054 | 0.01652 | -0.049 | 63.809
12.5 | 1.019 | 0.018 | -0.05 | 56.602
13 | 0.961 | 0.02291 | -0.049 | 41.943
13.5 | 0.789 | 0.08009 | -0.034 | 9.846
14 | 0.737 | 0.08991 | -0.033 | 8.194
14.5 | 0.683 | 0.09787 | -0.032 | 6.975
15 | 0.625 | 0.10525 | -0.031 | 5.941
15.5 | 0.564 | 0.1131 | -0.031 | 4.99

## 102. Re 8M Mach 0.25 (2)
BIGFOIL.COM POLAR EXPORT
NACA67-114 a=0.8
NACA67-114 a=0.8 |  |  |  | Cl Max: | 1.4654 | at alpha= | 18.5 | deg
XFOIL ncrit=9 |  |  |  | L/D Max: | 85.6779 | at alpha= | 9.5 | deg
Re: | 8000000 |  |  | Cd Min: | 0.13635 | at alpha= | -20 | deg
Mach: | 0.25 |  |  | Cl=0 at alpha= | -1.1339 | deg
|  |  |  | @ Cl=0.1, Cd= | 0.0025651
|  |  |  | @ Cl=0.4, Cd= | 0.0063865
|  |  |  | @ Cl=0.6, Cd= | 0.0077822
alpha (deg) | Cl | Cd | Cm | Cl/Cd
-20 | -0.8532 | 0.13635 | -0.0537 | -6.2574
-19.5 | -1.1752 | 0.07326 | -0.0965 | -16.0415
-19 | -1.2436 | 0.05662 | -0.1068 | -21.964
-18.5 | -1.2597 | 0.04861 | -0.1095 | -25.9144
-18 | -1.2828 | 0.04113 | -0.11 | -31.1889
-17.5 | -1.2881 | 0.03613 | -0.1082 | -35.6518
-17 | -1.2957 | 0.03154 | -0.105 | -41.0812
-16.5 | -1.2942 | 0.02803 | -0.1009 | -46.172
-16 | -1.2966 | 0.02449 | -0.0956 | -52.9441
-15.5 | -1.2854 | 0.02194 | -0.0906 | -58.5871
-15 | -1.2548 | 0.02055 | -0.087 | -61.0608
-14.5 | -1.2336 | 0.0186 | -0.0821 | -66.3226
-14 | -1.2063 | 0.01706 | -0.0777 | -70.7093
-13.5 | -1.1703 | 0.01597 | -0.0742 | -73.2812
-13 | -1.1352 | 0.0148 | -0.0704 | -76.7027
-12.5 | -1.0957 | 0.01393 | -0.0672 | -78.6576
-12 | -1.0552 | 0.01308 | -0.0641 | -80.6728
-11.5 | -1.0135 | 0.01231 | -0.0611 | -82.3314
-11 | -0.9719 | 0.01146 | -0.0582 | -84.808
-10.5 | -0.9281 | 0.0108 | -0.0555 | -85.9352
-10 | -0.8829 | 0.01022 | -0.0531 | -86.3894
-9.5 | -0.8371 | 0.00971 | -0.0508 | -86.2101
-9 | -0.7901 | 0.00927 | -0.0487 | -85.2319
-8.5 | -0.7429 | 0.00887 | -0.0466 | -83.7542
-8 | -0.6965 | 0.00842 | -0.0444 | -82.7197
-7.5 | -0.6494 | 0.00801 | -0.0424 | -81.0737
-7 | -0.6025 | 0.00765 | -0.0403 | -78.7582
-6.5 | -0.5568 | 0.0073 | -0.0379 | -76.274
-6 | -0.51 | 0.00705 | -0.0358 | -72.3404
-5.5 | -0.4588 | 0.00678 | -0.0347 | -67.6696
-5 | -0.4059 | 0.00656 | -0.0339 | -61.875
-4.5 | -0.3526 | 0.00634 | -0.0333 | -55.6151
-4 | -0.2986 | 0.00614 | -0.0328 | -48.6319
-3.5 | -0.2445 | 0.00594 | -0.0324 | -41.1616
-3 | -0.1908 | 0.00569 | -0.0319 | -33.5325
-2.5 | -0.1386 | 0.00534 | -0.0312 | -25.9551
-2 | -0.0867 | 0.00498 | -0.0304 | -17.4096
-1 | 0.0134 | 0.00414 | -0.0282 | 3.2367
-0.5 | 0.0606 | 0.00358 | -0.0266 | 16.9274
0 | 0.1002 | 0.00256 | -0.0235 | 39.1406
0.5 | 0.157 | 0.00269 | -0.0237 | 58.3643
1 | 0.1868 | 0.00383 | -0.0185 | 48.7728
1.5 | 0.2232 | 0.00454 | -0.0145 | 49.163
2 | 0.267 | 0.00499 | -0.012 | 53.507
2.5 | 0.309 | 0.00544 | -0.0092 | 56.8015
3 | 0.3448 | 0.00582 | -0.0049 | 59.244
3.5 | 0.3838 | 0.00621 | -0.0014 | 61.8035
4 | 0.4251 | 0.00666 | 0.0016 | 63.8288
4.5 | 0.4718 | 0.00698 | 0.0035 | 67.5931
5 | 0.5199 | 0.00727 | 0.0051 | 71.5131
5.5 | 0.5687 | 0.00756 | 0.0066 | 75.2249
6 | 0.6166 | 0.0079 | 0.0082 | 78.0506
6.5 | 0.6651 | 0.00823 | 0.0098 | 80.8141
7 | 0.7122 | 0.00862 | 0.0115 | 82.6218
7.5 | 0.7571 | 0.00909 | 0.0137 | 83.2893
8 | 0.8043 | 0.0095 | 0.0156 | 84.6632
8.5 | 0.8498 | 0.00998 | 0.0177 | 85.1503
9 | 0.895 | 0.0105 | 0.0198 | 85.2381
9.5 | 0.9416 | 0.01099 | 0.0218 | 85.6779
10 | 0.9861 | 0.01157 | 0.0241 | 85.229
10.5 | 1.0304 | 0.01219 | 0.0264 | 84.5283
11 | 1.0723 | 0.01294 | 0.0291 | 82.8671
11.5 | 1.1129 | 0.01373 | 0.032 | 81.0561
12 | 1.1558 | 0.01445 | 0.0345 | 79.9862
13 | 1.233 | 0.01636 | 0.0407 | 75.3667
13.5 | 1.2715 | 0.01731 | 0.0438 | 73.4547
14 | 1.3063 | 0.01849 | 0.0472 | 70.649
14.5 | 1.3387 | 0.01983 | 0.0509 | 67.5088
15 | 1.3679 | 0.02136 | 0.0547 | 64.0403
15.5 | 1.3923 | 0.02324 | 0.0589 | 59.9096
16 | 1.4014 | 0.02615 | 0.0641 | 53.5908
16.5 | 1.4167 | 0.02877 | 0.0683 | 49.2423
17 | 1.426 | 0.0319 | 0.0724 | 44.7022
17.5 | 1.4364 | 0.03494 | 0.0763 | 41.1105
18 | 1.453 | 0.04047 | 0.0745 | 35.9031
18.5 | 1.4654 | 0.04764 | 0.0704 | 30.7599
19 | 1.4178 | 0.055 | 0.0752 | 25.7782
19.5 | 1.3936 | 0.06411 | 0.0728 | 21.7376
20 | 1.3519 | 0.07647 | 0.0673 | 17.6788

## 103. Re 8M Mach 0.50 (1)
BIGFOIL.COM POLAR EXPORT
NACA67-114 a=0.8
NACA67-114 a=0.8 |  |  |  | Cl Max: | 1.138 | at alpha= | 20 | deg
JavaFoil+Calcfoil stall+Eppler ext transition |  |  |  | L/D Max: | 84.133 | at alpha= | 5 | deg
Re: | 8000000 |  |  | Cd Min: | 0.00297 | at alpha= | 0 | deg
Mach: | 0.5 |  |  | Cl=0 at alpha= | -0.81429 | deg
|  |  |  | @ Cl=0.1, Cd= | 0.0030144
|  |  |  | @ Cl=0.4, Cd= | 0.0056226
|  |  |  | @ Cl=0.6, Cd= | 0.0081194
alpha (deg) | Cl | Cd | Cm | Cl/Cd
-20 | -1.063 | 0.14855 | 0.017 | -7.157
-19.5 | -1.031 | 0.14626 | 0.016 | -7.052
-19 | -1.002 | 0.14075 | 0.014 | -7.12
-18.5 | -0.974 | 0.13768 | 0.014 | -7.072
-18 | -0.951 | 0.13953 | 0.013 | -6.813
-17.5 | -0.924 | 0.12747 | 0.013 | -7.251
-17 | -0.894 | 0.12656 | 0.011 | -7.06
-16.5 | -0.864 | 0.12272 | 0.01 | -7.041
-16 | -0.837 | 0.11725 | 0.01 | -7.14
-15.5 | -0.81 | 0.11343 | 0.009 | -7.144
-15 | -0.785 | 0.10767 | 0.009 | -7.29
-14.5 | -0.756 | 0.10301 | 0.008 | -7.341
-14 | -0.729 | 0.09688 | 0.007 | -7.524
-13.5 | -0.702 | 0.08979 | 0.006 | -7.821
-13 | -0.677 | 0.08092 | 0.006 | -8.372
-12.5 | -0.646 | 0.08951 | 0.005 | -7.215
-12 | -0.618 | 0.08289 | 0.004 | -7.461
-11.5 | -0.593 | 0.07389 | 0.004 | -8.025
-11 | -0.57 | 0.06533 | 0.003 | -8.72
-10.5 | -0.644 | 0.01587 | 0.004 | -40.557
-10 | -0.508 | 0.07332 | 0.001 | -6.923
-9.5 | -0.481 | 0.06283 | 0.001 | -7.662
-9 | -0.456 | 0.05514 | 0 | -8.269
-8.5 | -0.425 | 0.05852 | -0.001 | -7.267
-8 | -0.402 | 0.04835 | -0.002 | -8.312
-7.5 | -0.623 | 0.0115 | -0.004 | -54.191
-7 | -0.703 | 0.01047 | -0.005 | -67.151
-6.5 | -0.696 | 0.00974 | -0.007 | -71.432
-6 | -0.663 | 0.00911 | -0.008 | -72.707
-5.5 | -0.616 | 0.00859 | -0.009 | -71.656
-5 | -0.561 | 0.00809 | -0.011 | -69.35
-4.5 | -0.501 | 0.00774 | -0.012 | -64.676
-4 | -0.437 | 0.00743 | -0.013 | -58.781
-3.5 | -0.37 | 0.00714 | -0.015 | -51.879
-3 | -0.303 | 0.00688 | -0.016 | -44.035
-2.5 | -0.234 | 0.00613 | -0.017 | -38.262
-2 | -0.165 | 0.00519 | -0.019 | -31.874
-1.5 | -0.096 | 0.00451 | -0.02 | -21.272
-1 | -0.026 | 0.00335 | -0.021 | -7.764
-0.5 | 0.044 | 0.00318 | -0.023 | 13.921
0 | 0.115 | 0.00297 | -0.024 | 38.6
0.5 | 0.185 | 0.00352 | -0.025 | 52.464
1 | 0.254 | 0.00403 | -0.027 | 63.016
1.5 | 0.322 | 0.00497 | -0.028 | 64.87
2 | 0.391 | 0.00553 | -0.029 | 70.666
2.5 | 0.459 | 0.00623 | -0.031 | 73.665
3 | 0.527 | 0.00768 | -0.032 | 68.617
3.5 | 0.593 | 0.00808 | -0.033 | 73.4
4 | 0.657 | 0.00844 | -0.035 | 77.905
4.5 | 0.719 | 0.0088 | -0.036 | 81.656
5 | 0.776 | 0.00922 | -0.037 | 84.133
5.5 | 0.827 | 0.00996 | -0.039 | 83.101
6 | 0.87 | 0.01053 | -0.04 | 82.643
6.5 | 0.899 | 0.01118 | -0.041 | 80.348
7 | 0.902 | 0.01197 | -0.042 | 75.349
7.5 | 0.84 | 0.01292 | -0.044 | 64.979
8 | 0.593 | 0.01374 | -0.045 | 43.169
8.5 | 0.516 | 0.05515 | -0.025 | 9.36
9 | 0.656 | 0.01551 | -0.047 | 42.278
9.5 | 0.57 | 0.06153 | -0.026 | 9.264
10 | 0.596 | 0.06863 | -0.025 | 8.684
10.5 | 0.754 | 0.01704 | -0.051 | 44.276
11 | 0.764 | 0.02334 | -0.05 | 32.719
11.5 | 0.68 | 0.07501 | -0.03 | 9.07
12 | 0.705 | 0.08388 | -0.029 | 8.411
12.5 | 0.733 | 0.08995 | -0.03 | 8.147
13 | 0.764 | 0.08324 | -0.034 | 9.181
13.5 | 0.79 | 0.08902 | -0.034 | 8.874
14 | 0.815 | 0.09897 | -0.033 | 8.232
14.5 | 0.844 | 0.10369 | -0.035 | 8.135
15 | 0.871 | 0.11175 | -0.036 | 7.794
15.5 | 0.895 | 0.11084 | -0.035 | 8.074
16 | 0.922 | 0.11636 | -0.036 | 7.92
16.5 | 0.953 | 0.11967 | -0.039 | 7.961
17 | 0.985 | 0.12243 | -0.042 | 8.045
17.5 | 1.009 | 0.13335 | -0.042 | 7.566
18 | 1.03 | 0.13277 | -0.04 | 7.759
18.5 | 1.062 | 0.13474 | -0.043 | 7.881
19 | 1.096 | 0.13576 | -0.047 | 8.071
19.5 | 1.124 | 0.14137 | -0.048 | 7.954
20 | 1.138 | 0.14976 | -0.045 | 7.598

## 104. Re 8M Mach 0.50 (2)
BIGFOIL.COM POLAR EXPORT
NACA67-114 a=0.8
NACA67-114 a=0.8 |  |  |  | Cl Max: | 0.9627 | at alpha= | 10 | deg
XFOIL ncrit=9 |  |  |  | L/D Max: | 70.4407 | at alpha= | 8 | deg
Re: | 8000000 |  |  | Cd Min: | 0.1269 | at alpha= | 15 | deg
Mach: | 0.5 |  |  | Cl=0 at alpha= | -1.323 | deg
|  |  |  | @ Cl=0.1, Cd= | 0.002962
|  |  |  | @ Cl=0.4, Cd= | 0.0076423
|  |  |  | @ Cl=0.6, Cd= | 0.0091305
alpha (deg) | Cl | Cd | Cm | Cl/Cd
-14 | -0.5152 | 0.10773 | -0.0877 | -4.7823
-13.5 | -0.5213 | 0.09739 | -0.094 | -5.3527
-13 | -0.5424 | 0.08517 | -0.1017 | -6.3684
-12.5 | -0.5565 | 0.07386 | -0.1088 | -7.5345
-12 | -0.5734 | 0.05968 | -0.1193 | -9.6079
-11.5 | -0.6077 | 0.04836 | -0.126 | -12.5662
-11 | -0.6475 | 0.03972 | -0.1265 | -16.3016
-10.5 | -0.6888 | 0.03265 | -0.122 | -21.0965
-10 | -0.7287 | 0.02651 | -0.1138 | -27.4877
-9.5 | -0.7721 | 0.02027 | -0.1025 | -38.0908
-9 | -0.789 | 0.01449 | -0.0917 | -54.4513
-8.5 | -0.7594 | 0.01165 | -0.0841 | -65.1845
-8 | -0.712 | 0.01038 | -0.0784 | -68.5934
-7.5 | -0.6603 | 0.00949 | -0.0736 | -69.5785
-7 | -0.6052 | 0.00885 | -0.0696 | -68.3842
-6.5 | -0.5489 | 0.00834 | -0.0663 | -65.8153
-6 | -0.4931 | 0.00787 | -0.0632 | -62.6557
-5.5 | -0.4372 | 0.00746 | -0.0604 | -58.6059
-5 | -0.3808 | 0.00712 | -0.0579 | -53.4831
-4.5 | -0.325 | 0.00681 | -0.0555 | -47.7239
-4 | -0.2684 | 0.00654 | -0.0535 | -41.0398
-3.5 | -0.2135 | 0.00623 | -0.0512 | -34.2697
-3 | -0.1607 | 0.00595 | -0.0486 | -27.0084
-2.5 | -0.1138 | 0.00567 | -0.0449 | -20.0705
-2 | -0.0649 | 0.00525 | -0.0418 | -12.3619
-1.5 | -0.0171 | 0.00477 | -0.0385 | -3.5849
-1 | 0.0312 | 0.0043 | -0.0355 | 7.2558
-0.5 | 0.0748 | 0.0036 | -0.0315 | 20.7778
0 | 0.1143 | 0.0026 | -0.0268 | 43.9615
0.5 | 0.1802 | 0.00265 | -0.0272 | 68
1 | 0.201 | 0.00381 | -0.0183 | 52.7559
2 | 0.2322 | 0.00526 | 0.0018 | 44.1445
2.5 | 0.2647 | 0.00594 | 0.008 | 44.5623
3 | 0.3034 | 0.00655 | 0.0129 | 46.3206
3.5 | 0.3484 | 0.00711 | 0.0166 | 49.0014
4 | 0.3968 | 0.00762 | 0.0198 | 52.0735
4.5 | 0.4514 | 0.008 | 0.0219 | 56.425
5 | 0.5062 | 0.00841 | 0.0242 | 60.1902
5.5 | 0.5615 | 0.00882 | 0.0265 | 63.6621
6 | 0.6173 | 0.00927 | 0.029 | 66.5912
6.5 | 0.6707 | 0.00983 | 0.032 | 68.2299
7 | 0.7246 | 0.01042 | 0.0353 | 69.5393
7.5 | 0.7788 | 0.01107 | 0.0387 | 70.3523
8 | 0.8312 | 0.0118 | 0.0428 | 70.4407
8.5 | 0.8812 | 0.01274 | 0.0476 | 69.168
9 | 0.9266 | 0.01398 | 0.0533 | 66.2804
9.5 | 0.9601 | 0.01603 | 0.0606 | 59.8939
10 | 0.9627 | 0.02039 | 0.07 | 47.2143
10.5 | 0.938 | 0.0264 | 0.0797 | 35.5303
11.5 | 0.8642 | 0.04024 | 0.093 | 21.4761
12 | 0.8241 | 0.04904 | 0.0942 | 16.8046
12.5 | 0.7859 | 0.05984 | 0.0904 | 13.1334
13.5 | 0.7406 | 0.08646 | 0.0723 | 8.5658
14 | 0.7195 | 0.10025 | 0.0636 | 7.1771
14.5 | 0.6971 | 0.11386 | 0.0549 | 6.1224
15 | 0.6801 | 0.1269 | 0.0467 | 5.3593

## 105. Re 10M Mach 0.00 (1)
BIGFOIL.COM POLAR EXPORT
NACA67-114 a=0.8
NACA67-114 a=0.8 |  |  |  | Cl Max: | 1.172 | at alpha= | 12.5 | deg
JavaFoil+Calcfoil stall+Eppler ext transition |  |  |  | L/D Max: | 100.641 | at alpha= | 7.5 | deg
Re: | 10000000 |  |  | Cd Min: | 0.00401 | at alpha= | 1.5 | deg
Mach: | 0 |  |  | Cl=0 at alpha= | -0.81147 | deg
|  |  |  | @ Cl=0.1, Cd= | 0.00408
|  |  |  | @ Cl=0.4, Cd= | 0.0055733
|  |  |  | @ Cl=0.6, Cd= | 0.0071888
alpha (deg) | Cl | Cd | Cm | Cl/Cd
-18.5 | -0.755 | 0.13205 | 0.012 | -5.715
-18 | -0.775 | 0.12763 | 0.011 | -6.073
-17.5 | -0.799 | 0.11777 | 0.011 | -6.784
-17 | -0.821 | 0.10962 | 0.011 | -7.489
-16.5 | -0.838 | 0.10169 | 0.011 | -8.242
-16 | -0.857 | 0.09132 | 0.01 | -9.38
-15.5 | -0.89 | 0.07017 | 0.011 | -12.682
-15 | -0.886 | 0.07477 | 0.01 | -11.855
-14.5 | -1.022 | 0.01902 | 0.012 | -53.719
-14 | -1.035 | 0.01654 | 0.011 | -62.562
-13.5 | -1.039 | 0.01522 | 0.01 | -68.297
-13 | -1.039 | 0.01421 | 0.009 | -73.108
-12.5 | -1.033 | 0.01366 | 0.008 | -75.618
-12 | -1.025 | 0.01256 | 0.007 | -81.587
-11.5 | -1.012 | 0.01188 | 0.006 | -85.14
-11 | -0.993 | 0.01144 | 0.004 | -86.808
-10.5 | -0.971 | 0.01078 | 0.003 | -90.142
-10 | -0.945 | 0.01028 | 0.002 | -91.91
-9.5 | -0.915 | 0.00983 | 0.001 | -93.017
-9 | -0.88 | 0.00941 | 0 | -93.568
-8.5 | -0.842 | 0.009 | -0.001 | -93.609
-8 | -0.801 | 0.00865 | -0.002 | -92.594
-7.5 | -0.757 | 0.00832 | -0.003 | -90.978
-7 | -0.71 | 0.00794 | -0.005 | -89.423
-6.5 | -0.66 | 0.00757 | -0.006 | -87.133
-6 | -0.608 | 0.0073 | -0.007 | -83.326
-5.5 | -0.554 | 0.00704 | -0.008 | -78.67
-5 | -0.498 | 0.00679 | -0.009 | -73.451
-4.5 | -0.442 | 0.00551 | -0.01 | -80.093
-4 | -0.384 | 0.00536 | -0.012 | -71.551
-3.5 | -0.324 | 0.00564 | -0.013 | -57.509
-3 | -0.265 | 0.00544 | -0.014 | -48.67
-2.5 | -0.205 | 0.00528 | -0.015 | -38.756
-2 | -0.144 | 0.0048 | -0.016 | -30.07
-1.5 | -0.083 | 0.00454 | -0.017 | -18.408
-1 | -0.023 | 0.00451 | -0.019 | -5.016
-0.5 | 0.038 | 0.00442 | -0.02 | 8.687
0 | 0.1 | 0.00408 | -0.021 | 24.364
0.5 | 0.16 | 0.00421 | -0.022 | 38.049
1 | 0.221 | 0.00411 | -0.023 | 53.809
1.5 | 0.281 | 0.00401 | -0.024 | 70.016
2 | 0.341 | 0.00518 | -0.026 | 65.799
2.5 | 0.401 | 0.00558 | -0.027 | 71.777
3 | 0.46 | 0.00618 | -0.028 | 74.49
3.5 | 0.519 | 0.00687 | -0.029 | 75.579
4 | 0.577 | 0.0071 | -0.03 | 81.237
4.5 | 0.634 | 0.00732 | -0.031 | 86.505
5 | 0.689 | 0.00758 | -0.032 | 90.944
5.5 | 0.743 | 0.00786 | -0.034 | 94.566
6 | 0.795 | 0.00815 | -0.035 | 97.589
6.5 | 0.846 | 0.00862 | -0.036 | 98.085
7 | 0.894 | 0.00898 | -0.037 | 99.508
7.5 | 0.939 | 0.00933 | -0.038 | 100.641
8 | 0.982 | 0.00976 | -0.039 | 100.614
8.5 | 1.021 | 0.01016 | -0.04 | 100.538
9 | 1.057 | 0.01064 | -0.041 | 99.328
9.5 | 1.09 | 0.01106 | -0.042 | 98.494
10 | 1.118 | 0.01158 | -0.043 | 96.613
10.5 | 1.14 | 0.01211 | -0.044 | 94.176
11 | 1.156 | 0.01261 | -0.045 | 91.703
11.5 | 1.166 | 0.01328 | -0.046 | 87.803
12 | 1.171 | 0.01392 | -0.047 | 84.17
12.5 | 1.172 | 0.01472 | -0.048 | 79.597
13 | 1.167 | 0.01547 | -0.049 | 75.435
13.5 | 1.157 | 0.01658 | -0.05 | 69.798
14 | 1.143 | 0.01765 | -0.051 | 64.784
14.5 | 1.125 | 0.01907 | -0.052 | 58.964
15 | 1.101 | 0.02076 | -0.053 | 53.045
15.5 | 1.071 | 0.02378 | -0.053 | 45.052
16 | 0.929 | 0.07676 | -0.043 | 12.108
16.5 | 0.891 | 0.09294 | -0.04 | 9.585
17 | 0.852 | 0.11191 | -0.037 | 7.617
17.5 | 0.833 | 0.11172 | -0.039 | 7.458

## 106. Re 10M Mach 0.00 (2)
BIGFOIL.COM POLAR EXPORT
NACA67-114 a=0.8
NACA67-114 a=0.8 |  |  |  | Cl Max: | 1.6386 | at alpha= | 20 | deg
XFOIL ncrit=9 |  |  |  | L/D Max: | 95.5934 | at alpha= | 10 | deg
Re: | 10000000 |  |  | Cd Min: | 0.03202 | at alpha= | 20 | deg
Mach: | 0 |  |  | Cl=0 at alpha= | -1.1218 | deg
|  |  |  | @ Cl=0.1, Cd= | 0.0030327
|  |  |  | @ Cl=0.4, Cd= | 0.0059977
|  |  |  | @ Cl=0.6, Cd= | 0.0071122
alpha (deg) | Cl | Cd | Cm | Cl/Cd
-20 | -1.5206 | 0.02899 | -0.0859 | -52.4526
-19.5 | -1.5134 | 0.02632 | -0.0828 | -57.5
-19 | -1.496 | 0.02437 | -0.0802 | -61.387
-18.5 | -1.4789 | 0.02254 | -0.0772 | -65.6122
-18 | -1.4565 | 0.02103 | -0.0745 | -69.2582
-17.5 | -1.4331 | 0.01964 | -0.0716 | -72.9684
-17 | -1.4033 | 0.0186 | -0.0693 | -75.4462
-16.5 | -1.3755 | 0.01747 | -0.0666 | -78.735
-16 | -1.3474 | 0.01639 | -0.0637 | -82.2087
-15.5 | -1.3149 | 0.01548 | -0.0613 | -84.9419
-15 | -1.28 | 0.01473 | -0.0591 | -86.8975
-14.5 | -1.2453 | 0.01398 | -0.0567 | -89.0773
-14 | -1.2072 | 0.01334 | -0.0548 | -90.4948
-13.5 | -1.169 | 0.01275 | -0.0528 | -91.6863
-13 | -1.1301 | 0.01214 | -0.0508 | -93.089
-12.5 | -1.0903 | 0.01161 | -0.0489 | -93.9104
-12 | -1.0485 | 0.01111 | -0.0473 | -94.3744
-11.5 | -1.0082 | 0.01054 | -0.0452 | -95.6546
-11 | -0.9663 | 0.01004 | -0.0434 | -96.245
-10.5 | -0.924 | 0.00959 | -0.0416 | -96.3504
-10 | -0.8813 | 0.00915 | -0.0398 | -96.3169
-9.5 | -0.8377 | 0.00878 | -0.0381 | -95.41
-9 | -0.7936 | 0.00843 | -0.0364 | -94.14
-8.5 | -0.7498 | 0.00809 | -0.0346 | -92.6823
-8 | -0.7072 | 0.00776 | -0.0325 | -91.134
-7.5 | -0.6608 | 0.00747 | -0.0311 | -88.4605
-7 | -0.6121 | 0.00717 | -0.0303 | -85.3696
-6.5 | -0.5625 | 0.00688 | -0.0295 | -81.7587
-6 | -0.5114 | 0.00664 | -0.0291 | -77.0181
-5.5 | -0.46 | 0.00641 | -0.0287 | -71.7629
-5 | -0.4074 | 0.00622 | -0.0286 | -65.4984
-4.5 | -0.3547 | 0.00602 | -0.0285 | -58.9203
-4 | -0.3009 | 0.00583 | -0.0285 | -51.6123
-3.5 | -0.2472 | 0.00563 | -0.0286 | -43.9076
-3 | -0.1938 | 0.00539 | -0.0285 | -35.9555
-2.5 | -0.1415 | 0.0051 | -0.0283 | -27.7451
-2 | -0.0901 | 0.00483 | -0.0279 | -18.6542
-1.5 | -0.0388 | 0.00446 | -0.0274 | -8.6996
-1 | 0.0125 | 0.00416 | -0.027 | 3.0048
-0.5 | 0.0633 | 0.00381 | -0.0265 | 16.6142
0 | 0.0996 | 0.00303 | -0.0232 | 32.8713
0.5 | 0.1385 | 0.00329 | -0.0203 | 42.0973
1 | 0.1733 | 0.00411 | -0.0166 | 42.1655
1.5 | 0.2178 | 0.00456 | -0.0147 | 47.7632
2 | 0.2655 | 0.00491 | -0.0135 | 54.0733
2.5 | 0.3116 | 0.00527 | -0.012 | 59.1271
3 | 0.3577 | 0.00566 | -0.0104 | 63.1979
3.5 | 0.4028 | 0.00602 | -0.0087 | 66.9103
4 | 0.4473 | 0.00628 | -0.0067 | 71.2261
4.5 | 0.4904 | 0.00649 | -0.0045 | 75.5624
5 | 0.5352 | 0.00675 | -0.0027 | 79.2889
5.5 | 0.5815 | 0.00699 | -0.0012 | 83.1903
6 | 0.6269 | 0.00729 | 0.0004 | 85.9945
6.5 | 0.6737 | 0.00756 | 0.0016 | 89.1138
7 | 0.7185 | 0.0079 | 0.0032 | 90.9494
7.5 | 0.763 | 0.00829 | 0.0048 | 92.0386
8 | 0.8073 | 0.00867 | 0.0064 | 93.1142
8.5 | 0.8517 | 0.00905 | 0.0079 | 94.1105
9 | 0.8955 | 0.00946 | 0.0095 | 94.6617
9.5 | 0.9389 | 0.00986 | 0.0111 | 95.2231
10 | 0.9827 | 0.01028 | 0.0126 | 95.5934
10.5 | 1.025 | 0.01076 | 0.0143 | 95.2602
11 | 1.0662 | 0.01131 | 0.0161 | 94.2706
12 | 1.147 | 0.01244 | 0.0198 | 92.2026
12.5 | 1.1872 | 0.013 | 0.0216 | 91.3231
13 | 1.2268 | 0.01362 | 0.0233 | 90.0734
13.5 | 1.2641 | 0.01427 | 0.0254 | 88.5844
14 | 1.3014 | 0.01499 | 0.0274 | 86.8179
14.5 | 1.3361 | 0.01577 | 0.0297 | 84.7242
15.5 | 1.4017 | 0.01759 | 0.0345 | 79.6873
16 | 1.4308 | 0.01873 | 0.0372 | 76.3908
16.5 | 1.459 | 0.01992 | 0.0398 | 73.243
17 | 1.484 | 0.02127 | 0.0428 | 69.7696
17.5 | 1.5098 | 0.02261 | 0.0454 | 66.7758
18 | 1.5347 | 0.02395 | 0.0481 | 64.0793
19 | 1.601 | 0.02783 | 0.0477 | 57.5278
19.5 | 1.6222 | 0.02971 | 0.0499 | 54.6011
20 | 1.6386 | 0.03202 | 0.0522 | 51.1743

## 107. Re 10M Mach 0.10 (1)
BIGFOIL.COM POLAR EXPORT
NACA67-114 a=0.8
NACA67-114 a=0.8 |  |  |  | Cl Max: | 1.159 | at alpha= | 12 | deg
JavaFoil+Calcfoil stall+Eppler ext transition |  |  |  | L/D Max: | 100.169 | at alpha= | 7.5 | deg
Re: | 10000000 |  |  | Cd Min: | 0.00399 | at alpha= | 0.5 | deg
Mach: | 0.1 |  |  | Cl=0 at alpha= | -0.81452 | deg
|  |  |  | @ Cl=0.1, Cd= | 0.00409
|  |  |  | @ Cl=0.4, Cd= | 0.005571
|  |  |  | @ Cl=0.6, Cd= | 0.0071977
alpha (deg) | Cl | Cd | Cm | Cl/Cd
-18 | -0.727 | 0.13127 | 0.011 | -5.538
-17.5 | -0.753 | 0.12209 | 0.011 | -6.167
-17 | -0.778 | 0.11454 | 0.01 | -6.788
-16.5 | -0.796 | 0.10925 | 0.01 | -7.281
-16 | -0.816 | 0.09874 | 0.01 | -8.264
-15.5 | -0.842 | 0.08397 | 0.01 | -10.021
-15 | -0.847 | 0.08462 | 0.009 | -10.01
-14.5 | -0.988 | 0.02103 | 0.012 | -46.979
-14 | -1.008 | 0.01744 | 0.011 | -57.81
-13.5 | -1.018 | 0.01572 | 0.01 | -64.768
-13 | -1.022 | 0.01442 | 0.009 | -70.866
-12.5 | -1.019 | 0.01397 | 0.008 | -72.899
-12 | -1.014 | 0.01276 | 0.007 | -79.476
-11.5 | -1.003 | 0.01204 | 0.006 | -83.357
-11 | -0.987 | 0.01165 | 0.004 | -84.711
-10.5 | -0.967 | 0.01088 | 0.003 | -88.916
-10 | -0.943 | 0.01038 | 0.002 | -90.863
-9.5 | -0.914 | 0.00991 | 0.001 | -92.157
-9 | -0.88 | 0.0095 | 0 | -92.673
-8.5 | -0.843 | 0.00907 | -0.001 | -93.038
-8 | -0.803 | 0.00869 | -0.002 | -92.389
-7.5 | -0.759 | 0.00835 | -0.003 | -90.872
-7 | -0.712 | 0.00798 | -0.005 | -89.187
-6.5 | -0.662 | 0.00764 | -0.006 | -86.675
-6 | -0.61 | 0.00734 | -0.007 | -83.177
-5.5 | -0.556 | 0.00706 | -0.008 | -78.848
-5 | -0.501 | 0.00683 | -0.009 | -73.284
-4.5 | -0.444 | 0.00556 | -0.01 | -79.72
-4 | -0.385 | 0.00538 | -0.012 | -71.621
-3.5 | -0.326 | 0.00568 | -0.013 | -57.372
-3 | -0.266 | 0.00544 | -0.014 | -48.92
-2.5 | -0.206 | 0.00496 | -0.015 | -41.493
-2 | -0.145 | 0.00481 | -0.016 | -30.127
-1.5 | -0.084 | 0.00451 | -0.018 | -18.616
-1 | -0.023 | 0.0045 | -0.019 | -5.045
-0.5 | 0.039 | 0.00444 | -0.02 | 8.696
0 | 0.1 | 0.00409 | -0.021 | 24.469
0.5 | 0.161 | 0.00399 | -0.022 | 40.416
1 | 0.222 | 0.00413 | -0.023 | 53.769
1.5 | 0.282 | 0.004 | -0.025 | 70.505
2 | 0.343 | 0.00521 | -0.026 | 65.762
2.5 | 0.403 | 0.00559 | -0.027 | 72.03
3 | 0.462 | 0.0062 | -0.028 | 74.554
3.5 | 0.521 | 0.0069 | -0.029 | 75.555
4 | 0.58 | 0.00711 | -0.03 | 81.479
4.5 | 0.637 | 0.00736 | -0.031 | 86.451
5 | 0.692 | 0.00762 | -0.033 | 90.847
5.5 | 0.746 | 0.00788 | -0.034 | 94.678
6 | 0.799 | 0.00819 | -0.035 | 97.464
6.5 | 0.849 | 0.00868 | -0.036 | 97.8
7 | 0.897 | 0.00902 | -0.037 | 99.365
7.5 | 0.942 | 0.0094 | -0.038 | 100.169
8 | 0.984 | 0.00984 | -0.039 | 100.028
8.5 | 1.023 | 0.01028 | -0.04 | 99.516
9 | 1.058 | 0.01073 | -0.041 | 98.61
9.5 | 1.089 | 0.01119 | -0.043 | 97.339
10 | 1.117 | 0.01172 | -0.044 | 95.303
10.5 | 1.137 | 0.0122 | -0.045 | 93.172
11 | 1.15 | 0.0128 | -0.046 | 89.869
11.5 | 1.158 | 0.01346 | -0.047 | 86.012
12 | 1.159 | 0.01422 | -0.048 | 81.562
12.5 | 1.156 | 0.01497 | -0.049 | 77.232
13 | 1.148 | 0.01577 | -0.05 | 72.792
13.5 | 1.133 | 0.01698 | -0.05 | 66.744
14 | 1.115 | 0.0182 | -0.051 | 61.252
14.5 | 1.089 | 0.02032 | -0.052 | 53.578
15 | 1.058 | 0.02295 | -0.052 | 46.104
15.5 | 1.018 | 0.02782 | -0.052 | 36.602
16 | 0.885 | 0.08062 | -0.042 | 10.975
16.5 | 0.843 | 0.09723 | -0.04 | 8.674
17 | 0.802 | 0.11686 | -0.035 | 6.867

## 108. Re 10M Mach 0.10 (2)
BIGFOIL.COM POLAR EXPORT
NACA67-114 a=0.8
NACA67-114 a=0.8 |  |  |  | Cl Max: | 1.6342 | at alpha= | 20 | deg
XFOIL ncrit=9 |  |  |  | L/D Max: | 94.8316 | at alpha= | 10 | deg
Re: | 10000000 |  |  | Cd Min: | 0.03421 | at alpha= | 20 | deg
Mach: | 0.1 |  |  | Cl=0 at alpha= | -1.1265 | deg
|  |  |  | @ Cl=0.1, Cd= | 0.0030143
|  |  |  | @ Cl=0.4, Cd= | 0.00602
|  |  |  | @ Cl=0.6, Cd= | 0.0071561
alpha (deg) | Cl | Cd | Cm | Cl/Cd
-20 | -1.5015 | 0.03198 | -0.0918 | -46.9512
-19.5 | -1.5012 | 0.02856 | -0.0887 | -52.563
-19 | -1.4855 | 0.02632 | -0.086 | -56.44
-18.5 | -1.4736 | 0.024 | -0.0826 | -61.4
-18 | -1.4536 | 0.02225 | -0.0797 | -65.3303
-17.5 | -1.4325 | 0.02063 | -0.0764 | -69.4377
-17 | -1.4047 | 0.01944 | -0.0737 | -72.2582
-16.5 | -1.3779 | 0.01817 | -0.0707 | -75.8338
-16 | -1.3499 | 0.01699 | -0.0677 | -79.4526
-15.5 | -1.3184 | 0.01597 | -0.0649 | -82.5548
-15 | -1.2842 | 0.01516 | -0.0624 | -84.7098
-14.5 | -1.249 | 0.01434 | -0.0599 | -87.099
-14 | -1.212 | 0.01362 | -0.0576 | -88.9868
-13.5 | -1.1729 | 0.013 | -0.0555 | -90.2231
-13 | -1.1345 | 0.01234 | -0.0532 | -91.9368
-12.5 | -1.094 | 0.01179 | -0.0512 | -92.7905
-12 | -1.0522 | 0.01126 | -0.0494 | -93.4458
-11.5 | -1.0105 | 0.01072 | -0.0474 | -94.2631
-11 | -0.9689 | 0.01017 | -0.0454 | -95.2704
-10.5 | -0.9262 | 0.0097 | -0.0435 | -95.4845
-10 | -0.883 | 0.00925 | -0.0416 | -95.4595
-9.5 | -0.8392 | 0.00885 | -0.0398 | -94.8249
-9 | -0.7945 | 0.00849 | -0.0381 | -93.5807
-8.5 | -0.7496 | 0.00815 | -0.0363 | -91.9755
-8 | -0.7064 | 0.00779 | -0.0342 | -90.6804
-7.5 | -0.6622 | 0.00751 | -0.0322 | -88.1758
-7 | -0.6134 | 0.0072 | -0.0312 | -85.1944
-6.5 | -0.5638 | 0.00691 | -0.0304 | -81.5919
-6 | -0.5126 | 0.00667 | -0.0298 | -76.8516
-5.5 | -0.4611 | 0.00642 | -0.0294 | -71.8224
-5 | -0.4083 | 0.00624 | -0.0292 | -65.4327
-4.5 | -0.3554 | 0.00603 | -0.029 | -58.9386
-4 | -0.3014 | 0.00584 | -0.029 | -51.6096
-3.5 | -0.2474 | 0.00564 | -0.029 | -43.8652
-3 | -0.1939 | 0.0054 | -0.0289 | -35.9074
-2.5 | -0.1414 | 0.0051 | -0.0286 | -27.7255
-2 | -0.0897 | 0.00484 | -0.0282 | -18.5331
-1.5 | -0.0384 | 0.00447 | -0.0277 | -8.5906
-1 | 0.013 | 0.00416 | -0.0273 | 3.125
-0.5 | 0.0639 | 0.0038 | -0.0267 | 16.8158
0 | 0.1002 | 0.00301 | -0.0234 | 33.289
0.5 | 0.1394 | 0.00328 | -0.0205 | 42.5
1 | 0.1739 | 0.0041 | -0.0166 | 42.4146
1.5 | 0.218 | 0.00456 | -0.0146 | 47.807
2 | 0.2656 | 0.00492 | -0.0133 | 53.9837
2.5 | 0.3116 | 0.00528 | -0.0116 | 59.0152
3 | 0.3575 | 0.00568 | -0.01 | 62.9401
3.5 | 0.4025 | 0.00604 | -0.0081 | 66.6391
4 | 0.4444 | 0.00628 | -0.0055 | 70.7643
4.5 | 0.4885 | 0.00652 | -0.0034 | 74.9233
5 | 0.5338 | 0.00678 | -0.0016 | 78.7316
5.5 | 0.5807 | 0.00703 | -0.0002 | 82.6031
6 | 0.6266 | 0.00733 | 0.0013 | 85.4843
6.5 | 0.6735 | 0.00761 | 0.0027 | 88.502
7 | 0.7189 | 0.00795 | 0.0043 | 90.4277
7.5 | 0.7634 | 0.00836 | 0.006 | 91.3158
8 | 0.8083 | 0.00874 | 0.0076 | 92.4828
8.5 | 0.8532 | 0.00913 | 0.0091 | 93.4502
9 | 0.8966 | 0.00956 | 0.0109 | 93.7866
9.5 | 0.9411 | 0.00996 | 0.0125 | 94.488
10 | 0.9853 | 0.01039 | 0.014 | 94.8316
10.5 | 1.0272 | 0.0109 | 0.0159 | 94.2385
11 | 1.0691 | 0.01147 | 0.0178 | 93.2084
12 | 1.1506 | 0.01262 | 0.0217 | 91.1727
12.5 | 1.1916 | 0.0132 | 0.0235 | 90.2727
13 | 1.2301 | 0.01388 | 0.0257 | 88.6239
13.5 | 1.2688 | 0.01454 | 0.0277 | 87.2627
14 | 1.3048 | 0.01535 | 0.03 | 85.0033
14.5 | 1.3401 | 0.01617 | 0.0324 | 82.8757
15 | 1.3744 | 0.01707 | 0.0349 | 80.5155
15.5 | 1.4056 | 0.01812 | 0.0376 | 77.5717
16 | 1.4314 | 0.01949 | 0.0409 | 73.4428
16.5 | 1.4608 | 0.02072 | 0.0436 | 70.5019
17 | 1.4867 | 0.02208 | 0.0465 | 67.3324
17.5 | 1.5117 | 0.02352 | 0.0494 | 64.273
18 | 1.5363 | 0.02499 | 0.0522 | 61.4766
18.5 | 1.5658 | 0.02693 | 0.0531 | 58.1433
19 | 1.6138 | 0.02947 | 0.0494 | 54.7608
20 | 1.6342 | 0.03421 | 0.0568 | 47.7697

## 109. Re 10M Mach 0.25 (1)
BIGFOIL.COM POLAR EXPORT
NACA67-114 a=0.8
NACA67-114 a=0.8 |  |  |  | Cl Max: | 1.1 | at alpha= | 10.5 | deg
JavaFoil+Calcfoil stall+Eppler ext transition |  |  |  | L/D Max: | 97.428 | at alpha= | 7.5 | deg
Re: | 10000000 |  |  | Cd Min: | 0.00385 | at alpha= | 1 | deg
Mach: | 0.25 |  |  | Cl=0 at alpha= | -0.81746 | deg
|  |  |  | @ Cl=0.1, Cd= | 0.0041009
|  |  |  | @ Cl=0.4, Cd= | 0.0056348
|  |  |  | @ Cl=0.6, Cd= | 0.11141
alpha (deg) | Cl | Cd | Cm | Cl/Cd
-16 | -0.512 | 0.11407 | 0.009 | -4.487
-15.5 | -0.559 | 0.10871 | 0.008 | -5.146
-15 | -0.602 | 0.10401 | 0.007 | -5.792
-14.5 | -0.642 | 0.09782 | 0.007 | -6.565
-14 | -0.682 | 0.08743 | 0.007 | -7.795
-13.5 | -0.716 | 0.07891 | 0.007 | -9.073
-13 | -0.752 | 0.06683 | 0.006 | -11.251
-12.5 | -0.888 | 0.01811 | 0.008 | -49.023
-12 | -0.918 | 0.01471 | 0.007 | -62.426
-11.5 | -0.93 | 0.01359 | 0.006 | -68.429
-11 | -0.933 | 0.01281 | 0.005 | -72.869
-10.5 | -0.93 | 0.01193 | 0.003 | -77.921
-10 | -0.919 | 0.01108 | 0.002 | -82.903
-9.5 | -0.9 | 0.01054 | 0.001 | -85.406
-9 | -0.876 | 0.01001 | 0 | -87.491
-8.5 | -0.845 | 0.00954 | -0.001 | -88.573
-8 | -0.809 | 0.00912 | -0.002 | -88.643
-7.5 | -0.768 | 0.00874 | -0.003 | -87.921
-7 | -0.723 | 0.00824 | -0.005 | -87.757
-6.5 | -0.675 | 0.00788 | -0.006 | -85.674
-6 | -0.623 | 0.00757 | -0.007 | -82.276
-5.5 | -0.569 | 0.00725 | -0.008 | -78.447
-5 | -0.513 | 0.00698 | -0.009 | -73.412
-4.5 | -0.455 | 0.00676 | -0.011 | -67.291
-4 | -0.395 | 0.00656 | -0.012 | -60.188
-3.5 | -0.334 | 0.00532 | -0.013 | -62.823
-3 | -0.273 | 0.00513 | -0.014 | -53.191
-2.5 | -0.211 | 0.00506 | -0.016 | -41.687
-2 | -0.149 | 0.00458 | -0.017 | -32.495
-1.5 | -0.086 | 0.0046 | -0.018 | -18.744
-1 | -0.023 | 0.00429 | -0.019 | -5.446
-0.5 | 0.04 | 0.00452 | -0.02 | 8.783
0 | 0.103 | 0.00408 | -0.022 | 25.16
0.5 | 0.165 | 0.00398 | -0.023 | 41.602
1 | 0.228 | 0.00385 | -0.024 | 59.235
1.5 | 0.29 | 0.00486 | -0.025 | 59.643
2 | 0.352 | 0.00532 | -0.026 | 66.078
2.5 | 0.413 | 0.00572 | -0.028 | 72.229
3 | 0.474 | 0.00636 | -0.029 | 74.593
3.5 | 0.535 | 0.00704 | -0.03 | 76.023
4 | 0.594 | 0.00731 | -0.031 | 81.311
4.5 | 0.652 | 0.00755 | -0.032 | 86.363
5 | 0.709 | 0.00782 | -0.033 | 90.645
5.5 | 0.763 | 0.00812 | -0.035 | 94.072
6 | 0.816 | 0.00851 | -0.036 | 95.811
6.5 | 0.865 | 0.00902 | -0.037 | 95.968
7 | 0.912 | 0.00942 | -0.038 | 96.813
7.5 | 0.954 | 0.0098 | -0.039 | 97.428
8 | 0.993 | 0.01026 | -0.04 | 96.785
8.5 | 1.026 | 0.01113 | -0.041 | 92.218
9 | 1.055 | 0.01132 | -0.043 | 93.182
9.5 | 1.078 | 0.01184 | -0.044 | 91.065
10 | 1.095 | 0.01248 | -0.045 | 87.738
10.5 | 1.1 | 0.01315 | -0.046 | 83.656
11 | 1.095 | 0.01392 | -0.047 | 78.658
11.5 | 1.08 | 0.01476 | -0.048 | 73.144
12 | 1.055 | 0.01583 | -0.049 | 66.657
12.5 | 1.021 | 0.01708 | -0.05 | 59.797
13 | 0.972 | 0.0199 | -0.05 | 48.848
13.5 | 0.8 | 0.07188 | -0.037 | 11.127
14 | 0.74 | 0.08602 | -0.034 | 8.606
14.5 | 0.684 | 0.09648 | -0.032 | 7.087
15 | 0.626 | 0.10465 | -0.032 | 5.98
15.5 | 0.565 | 0.11141 | -0.032 | 5.071

## 110. Re 10M Mach 0.25 (2)
BIGFOIL.COM POLAR EXPORT
NACA67-114 a=0.8
NACA67-114 a=0.8 |  |  |  | Cl Max: | 1.5104 | at alpha= | 19 | deg
XFOIL ncrit=9 |  |  |  | L/D Max: | 90.351 | at alpha= | 9.5 | deg
Re: | 10000000 |  |  | Cd Min: | 0.07797 | at alpha= | -20 | deg
Mach: | 0.25 |  |  | Cl=0 at alpha= | -1.1544 | deg
|  |  |  | @ Cl=0.1, Cd= | 0.0030039
|  |  |  | @ Cl=0.4, Cd= | 0.0061676
|  |  |  | @ Cl=0.6, Cd= | 0.0073945
alpha (deg) | Cl | Cd | Cm | Cl/Cd
-20 | -1.1984 | 0.07797 | -0.094 | -15.37
-19.5 | -1.2575 | 0.06187 | -0.1046 | -20.3249
-19 | -1.2799 | 0.05247 | -0.1089 | -24.393
-18.5 | -1.3319 | 0.04191 | -0.1109 | -31.78
-18 | -1.349 | 0.03589 | -0.1092 | -37.5871
-17.5 | -1.3588 | 0.03114 | -0.1059 | -43.6352
-17 | -1.3537 | 0.02785 | -0.1019 | -48.6068
-16.5 | -1.3451 | 0.02492 | -0.0975 | -53.9767
-16 | -1.3385 | 0.02212 | -0.0922 | -60.5108
-15.5 | -1.3201 | 0.02002 | -0.0873 | -65.9391
-15 | -1.2866 | 0.0188 | -0.0837 | -68.4362
-14.5 | -1.2602 | 0.0172 | -0.0791 | -73.2674
-14 | -1.2282 | 0.01587 | -0.0751 | -77.3913
-13.5 | -1.1911 | 0.01487 | -0.0715 | -80.1009
-13 | -1.1539 | 0.01387 | -0.0679 | -83.1939
-12.5 | -1.1126 | 0.01308 | -0.0648 | -85.0612
-12 | -1.0712 | 0.01229 | -0.0618 | -87.1603
-11.5 | -1.0274 | 0.0116 | -0.059 | -88.569
-11 | -0.9826 | 0.01103 | -0.0565 | -89.0843
-10.5 | -0.9387 | 0.01037 | -0.0538 | -90.5207
-10 | -0.8942 | 0.0098 | -0.0512 | -91.2449
-9.5 | -0.848 | 0.00931 | -0.0489 | -91.0849
-9 | -0.8011 | 0.00886 | -0.0467 | -90.4176
-8.5 | -0.7535 | 0.00846 | -0.0447 | -89.0662
-8 | -0.7057 | 0.00809 | -0.0427 | -87.2311
-7.5 | -0.6592 | 0.0077 | -0.0405 | -85.6104
-7 | -0.6129 | 0.00736 | -0.0382 | -83.2745
-6.5 | -0.568 | 0.00706 | -0.0357 | -80.4533
-6 | -0.5182 | 0.00678 | -0.0341 | -76.4307
-5.5 | -0.4662 | 0.00653 | -0.0332 | -71.3936
-5 | -0.4123 | 0.00633 | -0.0326 | -65.1343
-4.5 | -0.3586 | 0.0061 | -0.0321 | -58.7869
-4 | -0.3033 | 0.00591 | -0.0318 | -51.3198
-3.5 | -0.2483 | 0.0057 | -0.0316 | -43.5614
-3 | -0.1938 | 0.00546 | -0.0313 | -35.4945
-2.5 | -0.1401 | 0.00517 | -0.0308 | -27.0986
-2 | -0.0876 | 0.00489 | -0.0302 | -17.9141
-1.5 | -0.0358 | 0.0045 | -0.0294 | -7.9556
-0.5 | 0.0678 | 0.0038 | -0.028 | 17.8421
0 | 0.1038 | 0.00291 | -0.0242 | 35.6701
0.5 | 0.1438 | 0.00321 | -0.0211 | 44.7975
1 | 0.1766 | 0.00408 | -0.0165 | 43.2843
1.5 | 0.2189 | 0.00459 | -0.0137 | 47.6906
2 | 0.2654 | 0.00496 | -0.0118 | 53.5081
2.5 | 0.3103 | 0.00535 | -0.0095 | 58
3 | 0.3514 | 0.00574 | -0.0064 | 61.2195
3.5 | 0.3897 | 0.00609 | -0.0026 | 63.9901
4 | 0.4335 | 0.00642 | -0.0001 | 67.5234
4.5 | 0.4808 | 0.00669 | 0.0017 | 71.8685
5 | 0.5288 | 0.00698 | 0.0034 | 75.7593
5.5 | 0.5774 | 0.00725 | 0.0049 | 79.6414
6 | 0.6259 | 0.00756 | 0.0065 | 82.791
6.5 | 0.6734 | 0.0079 | 0.0082 | 85.2405
7 | 0.7205 | 0.0083 | 0.0101 | 86.8072
7.5 | 0.7668 | 0.00873 | 0.012 | 87.8351
8 | 0.8139 | 0.00914 | 0.0139 | 89.0481
8.5 | 0.8601 | 0.00962 | 0.0159 | 89.4075
9 | 0.9063 | 0.01006 | 0.0179 | 90.0895
9.5 | 0.9523 | 0.01054 | 0.02 | 90.351
10 | 0.9977 | 0.01108 | 0.0222 | 90.0451
10.5 | 1.041 | 0.0117 | 0.0248 | 88.9744
11 | 1.0845 | 0.01238 | 0.0272 | 87.601
12 | 1.1701 | 0.01376 | 0.0325 | 85.0363
12.5 | 1.2113 | 0.01456 | 0.0353 | 83.1937
13 | 1.2495 | 0.01552 | 0.0386 | 80.509
13.5 | 1.2896 | 0.01639 | 0.0415 | 78.6821
14 | 1.3237 | 0.01759 | 0.0451 | 75.253
14.5 | 1.3531 | 0.01907 | 0.0493 | 70.9544
15 | 1.3854 | 0.02046 | 0.0529 | 67.7126
15.5 | 1.4103 | 0.02226 | 0.0572 | 63.3558
16 | 1.4366 | 0.02403 | 0.0611 | 59.7836
16.5 | 1.4557 | 0.02635 | 0.0653 | 55.2448
17 | 1.4712 | 0.02899 | 0.0695 | 50.7485
17.5 | 1.4871 | 0.0317 | 0.0732 | 46.9117
18 | 1.4897 | 0.03534 | 0.0774 | 42.1534
18.5 | 1.5094 | 0.0407 | 0.0754 | 37.086
19 | 1.5104 | 0.049 | 0.0712 | 30.8245
20 | 1.449 | 0.06459 | 0.0734 | 22.4338

## 111. Re 10M Mach 0.50 (1)
BIGFOIL.COM POLAR EXPORT
NACA67-114 a=0.8
NACA67-114 a=0.8 |  |  |  | Cl Max: | 1.141 | at alpha= | 20 | deg
JavaFoil+Calcfoil stall+Eppler ext transition |  |  |  | L/D Max: | 87.637 | at alpha= | 5 | deg
Re: | 10000000 |  |  | Cd Min: | 0.00376 | at alpha= | -0.5 | deg
Mach: | 0.5 |  |  | Cl=0 at alpha= | -0.81429 | deg
|  |  |  | @ Cl=0.1, Cd= | 0.003904
|  |  |  | @ Cl=0.4, Cd= | 0.0059015
|  |  |  | @ Cl=0.6, Cd= | 0.0078228
alpha (deg) | Cl | Cd | Cm | Cl/Cd
-20 | -1.067 | 0.14298 | 0.017 | -7.463
-19.5 | -1.035 | 0.14121 | 0.016 | -7.33
-19 | -1.005 | 0.13738 | 0.015 | -7.313
-18.5 | -0.974 | 0.13457 | 0.014 | -7.237
-18 | -0.951 | 0.13507 | 0.014 | -7.044
-17.5 | -0.927 | 0.1233 | 0.013 | -7.518
-17 | -0.895 | 0.12209 | 0.012 | -7.331
-16.5 | -0.865 | 0.11913 | 0.011 | -7.263
-16 | -0.837 | 0.11444 | 0.01 | -7.318
-15.5 | -0.811 | 0.11058 | 0.009 | -7.33
-15 | -0.786 | 0.10687 | 0.009 | -7.354
-14.5 | -0.757 | 0.10087 | 0.008 | -7.503
-14 | -0.73 | 0.09366 | 0.007 | -7.79
-13.5 | -0.704 | 0.08705 | 0.007 | -8.088
-13 | -0.687 | 0.07339 | 0.007 | -9.361
-12.5 | -0.646 | 0.08809 | 0.005 | -7.338
-12 | -0.619 | 0.08118 | 0.004 | -7.622
-11.5 | -0.595 | 0.07154 | 0.004 | -8.316
-11 | -0.581 | 0.05676 | 0.004 | -10.234
-10.5 | -0.648 | 0.0145 | 0.004 | -44.704
-10 | -0.508 | 0.07116 | 0.001 | -7.134
-9.5 | -0.482 | 0.06136 | 0.001 | -7.852
-9 | -0.459 | 0.05225 | 0 | -8.789
-8.5 | -0.425 | 0.05794 | -0.001 | -7.341
-8 | -0.404 | 0.04619 | -0.002 | -8.755
-7.5 | -0.624 | 0.01103 | -0.004 | -56.548
-7 | -0.704 | 0.01003 | -0.005 | -70.16
-6.5 | -0.697 | 0.00937 | -0.007 | -74.305
-6 | -0.663 | 0.00883 | -0.008 | -75.089
-5.5 | -0.616 | 0.00824 | -0.009 | -74.766
-5 | -0.561 | 0.0078 | -0.011 | -71.971
-4.5 | -0.501 | 0.00743 | -0.012 | -67.421
-4 | -0.437 | 0.00716 | -0.013 | -61.019
-3.5 | -0.371 | 0.00689 | -0.015 | -53.842
-3 | -0.303 | 0.00663 | -0.016 | -45.713
-2.5 | -0.235 | 0.00637 | -0.017 | -36.799
-2 | -0.165 | 0.00542 | -0.019 | -30.514
-1.5 | -0.096 | 0.00484 | -0.02 | -19.806
-1 | -0.026 | 0.00441 | -0.021 | -5.894
-0.5 | 0.044 | 0.00376 | -0.023 | 11.784
0 | 0.114 | 0.00394 | -0.024 | 29.018
0.5 | 0.184 | 0.00435 | -0.025 | 42.379
1 | 0.254 | 0.00487 | -0.027 | 52.176
1.5 | 0.322 | 0.00528 | -0.028 | 61.052
2 | 0.391 | 0.00583 | -0.029 | 67.124
2.5 | 0.459 | 0.00637 | -0.031 | 72.102
3 | 0.527 | 0.00744 | -0.032 | 70.835
3.5 | 0.594 | 0.00779 | -0.033 | 76.173
4 | 0.658 | 0.00814 | -0.035 | 80.818
4.5 | 0.719 | 0.00849 | -0.036 | 84.695
5 | 0.776 | 0.00886 | -0.037 | 87.637
5.5 | 0.828 | 0.00956 | -0.039 | 86.638
6 | 0.871 | 0.01013 | -0.04 | 85.977
6.5 | 0.899 | 0.01077 | -0.041 | 83.5
7 | 0.902 | 0.01151 | -0.042 | 78.406
7.5 | 0.84 | 0.01243 | -0.044 | 67.634
8 | 0.594 | 0.0132 | -0.045 | 44.959
8.5 | 0.517 | 0.0539 | -0.026 | 9.594
9 | 0.658 | 0.01476 | -0.047 | 44.575
9.5 | 0.571 | 0.06052 | -0.027 | 9.439
10 | 0.597 | 0.06784 | -0.026 | 8.794
10.5 | 0.756 | 0.01627 | -0.051 | 46.436
11 | 0.784 | 0.01816 | -0.052 | 43.166
11.5 | 0.684 | 0.07222 | -0.032 | 9.472
12 | 0.707 | 0.08187 | -0.03 | 8.634
12.5 | 0.734 | 0.08871 | -0.031 | 8.271
13 | 0.78 | 0.07277 | -0.04 | 10.715
13.5 | 0.798 | 0.08327 | -0.037 | 9.578
14 | 0.816 | 0.0967 | -0.034 | 8.44
14.5 | 0.846 | 0.10063 | -0.036 | 8.404
15 | 0.872 | 0.10918 | -0.037 | 7.985
15.5 | 0.896 | 0.10756 | -0.036 | 8.33
16 | 0.924 | 0.11343 | -0.037 | 8.148
16.5 | 0.957 | 0.11461 | -0.041 | 8.352
17 | 0.989 | 0.11748 | -0.044 | 8.421
17.5 | 1.011 | 0.13018 | -0.043 | 7.763
18 | 1.033 | 0.1285 | -0.042 | 8.04
18.5 | 1.068 | 0.12872 | -0.046 | 8.298
19 | 1.104 | 0.12779 | -0.049 | 8.635
19.5 | 1.13 | 0.13533 | -0.049 | 8.348
20 | 1.141 | 0.16656 | -0.046 | 6.848

## 112. Re 10M Mach 0.50 (2)
BIGFOIL.COM POLAR EXPORT
NACA67-114 a=0.8
NACA67-114 a=0.8 |  |  |  | Cl Max: | 0.9792 | at alpha= | 10 | deg
XFOIL ncrit=9 |  |  |  | L/D Max: | 74.2593 | at alpha= | 8 | deg
Re: | 10000000 |  |  | Cd Min: | 0.12384 | at alpha= | 15 | deg
Mach: | 0.5 |  |  | Cl=0 at alpha= | -1.3505 | deg
|  |  |  | @ Cl=0.1, Cd= | 0.0032564
|  |  |  | @ Cl=0.4, Cd= | 0.0072943
|  |  |  | @ Cl=0.6, Cd= | 0.0087047
alpha (deg) | Cl | Cd | Cm | Cl/Cd
-14 | -0.5275 | 0.10542 | -0.0896 | -5.0038
-13.5 | -0.5477 | 0.09305 | -0.0973 | -5.8861
-13 | -0.5661 | 0.08135 | -0.1047 | -6.9588
-12.5 | -0.579 | 0.0694 | -0.1126 | -8.3429
-12 | -0.5963 | 0.05618 | -0.1226 | -10.6141
-11.5 | -0.6317 | 0.04578 | -0.1276 | -13.7986
-11 | -0.6712 | 0.03774 | -0.1267 | -17.7848
-10.5 | -0.7103 | 0.03114 | -0.1213 | -22.8099
-10 | -0.7483 | 0.02532 | -0.1126 | -29.5537
-9.5 | -0.7884 | 0.01934 | -0.1011 | -40.7653
-9 | -0.8021 | 0.01375 | -0.0904 | -58.3345
-8.5 | -0.7724 | 0.01103 | -0.0825 | -70.0272
-8 | -0.7242 | 0.00984 | -0.0767 | -73.5976
-7.5 | -0.6701 | 0.00911 | -0.0721 | -73.5565
-7 | -0.6151 | 0.00848 | -0.0681 | -72.5354
-6.5 | -0.5593 | 0.00799 | -0.0646 | -70
-6 | -0.5027 | 0.00757 | -0.0616 | -66.4069
-5.5 | -0.4471 | 0.00717 | -0.0587 | -62.357
-5 | -0.3903 | 0.00681 | -0.0562 | -57.3128
-4.5 | -0.3332 | 0.00651 | -0.054 | -51.1828
-4 | -0.2774 | 0.00622 | -0.0518 | -44.5981
-3.5 | -0.2226 | 0.00595 | -0.0494 | -37.4118
-3 | -0.1703 | 0.00571 | -0.0467 | -29.8249
-2.5 | -0.1187 | 0.00548 | -0.0439 | -21.6606
-2 | -0.0664 | 0.00512 | -0.0414 | -12.9688
-1.5 | -0.0157 | 0.00472 | -0.0387 | -3.3263
-1 | 0.0368 | 0.0043 | -0.0365 | 8.5581
-0.5 | 0.0858 | 0.00379 | -0.0336 | 22.6385
0 | 0.1172 | 0.00261 | -0.0274 | 44.9042
0.5 | 0.1663 | 0.00296 | -0.0244 | 56.1824
1 | 0.1838 | 0.00401 | -0.0149 | 45.8354
1.5 | 0.1979 | 0.00464 | -0.0044 | 42.6509
2 | 0.2275 | 0.00521 | 0.0027 | 43.666
3 | 0.3076 | 0.00639 | 0.0121 | 48.1377
3.5 | 0.3541 | 0.00692 | 0.0156 | 51.1705
4 | 0.4056 | 0.00734 | 0.0182 | 55.2589
4.5 | 0.46 | 0.00769 | 0.0204 | 59.8179
5 | 0.5158 | 0.00805 | 0.0225 | 64.0745
5.5 | 0.5704 | 0.00847 | 0.0251 | 67.3436
6 | 0.6259 | 0.00891 | 0.0276 | 70.2469
6.5 | 0.6806 | 0.00942 | 0.0305 | 72.2505
7 | 0.7341 | 0.01001 | 0.0339 | 73.3367
7.5 | 0.788 | 0.01065 | 0.0375 | 73.9906
8 | 0.8421 | 0.01134 | 0.0414 | 74.2593
8.5 | 0.8945 | 0.01218 | 0.0459 | 73.4401
9 | 0.942 | 0.01335 | 0.0515 | 70.5618
9.5 | 0.975 | 0.01532 | 0.0591 | 63.6423
10 | 0.9792 | 0.01948 | 0.0687 | 50.2669
10.5 | 0.957 | 0.02518 | 0.0786 | 38.0064
11 | 0.921 | 0.03161 | 0.0873 | 29.1363
11.5 | 0.8838 | 0.03868 | 0.093 | 22.849
12.5 | 0.798 | 0.05823 | 0.0917 | 13.7043
13 | 0.7711 | 0.07023 | 0.0842 | 10.9796
13.5 | 0.7506 | 0.08428 | 0.074 | 8.906
14 | 0.732 | 0.09808 | 0.0653 | 7.4633
14.5 | 0.7114 | 0.11131 | 0.0569 | 6.3912
15 | 0.6963 | 0.12384 | 0.0489 | 5.6226

## 113. Re 12M Mach 0.00 (1)
BIGFOIL.COM POLAR EXPORT
NACA67-114 a=0.8
NACA67-114 a=0.8 |  |  |  | Cl Max: | 1.172 | at alpha= | 12 | deg
JavaFoil+Calcfoil stall+Eppler ext transition |  |  |  | L/D Max: | 103.939 | at alpha= | 7.5 | deg
Re: | 12000000 |  |  | Cd Min: | 0.00445 | at alpha= | 1.5 | deg
Mach: | 0 |  |  | Cl=0 at alpha= | -0.81147 | deg
|  |  |  | @ Cl=0.1, Cd= | 0.0051344
|  |  |  | @ Cl=0.4, Cd= | 0.0056643
|  |  |  | @ Cl=0.6, Cd= | 0.0069888
alpha (deg) | Cl | Cd | Cm | Cl/Cd
-18.5 | -0.756 | 0.1297 | 0.012 | -5.828
-18 | -0.777 | 0.12511 | 0.012 | -6.21
-17.5 | -0.801 | 0.11452 | 0.011 | -6.996
-17 | -0.823 | 0.10681 | 0.011 | -7.707
-16.5 | -0.843 | 0.09716 | 0.011 | -8.672
-16 | -0.865 | 0.08406 | 0.011 | -10.291
-15.5 | -0.929 | 0.0471 | 0.012 | -19.724
-15 | -0.894 | 0.06913 | 0.01 | -12.938
-14.5 | -1.027 | 0.01768 | 0.012 | -58.087
-14 | -1.037 | 0.01574 | 0.011 | -65.875
-13.5 | -1.041 | 0.01459 | 0.01 | -71.357
-13 | -1.04 | 0.01364 | 0.009 | -76.259
-12.5 | -1.034 | 0.01315 | 0.008 | -78.653
-12 | -1.026 | 0.01213 | 0.007 | -84.598
-11.5 | -1.012 | 0.01149 | 0.006 | -88.126
-11 | -0.994 | 0.01112 | 0.004 | -89.422
-10.5 | -0.972 | 0.01042 | 0.003 | -93.275
-10 | -0.946 | 0.00997 | 0.002 | -94.899
-9.5 | -0.915 | 0.00953 | 0.001 | -96.05
-9 | -0.881 | 0.00913 | 0 | -96.446
-8.5 | -0.843 | 0.00872 | -0.001 | -96.69
-8 | -0.802 | 0.00839 | -0.002 | -95.586
-7.5 | -0.757 | 0.00802 | -0.003 | -94.446
-7 | -0.71 | 0.00769 | -0.005 | -92.325
-6.5 | -0.66 | 0.00736 | -0.006 | -89.756
-6 | -0.608 | 0.00712 | -0.007 | -85.398
-5.5 | -0.554 | 0.00685 | -0.008 | -80.945
-5 | -0.499 | 0.00556 | -0.009 | -89.636
-4.5 | -0.442 | 0.00583 | -0.01 | -75.791
-4 | -0.384 | 0.00565 | -0.012 | -67.925
-3.5 | -0.325 | 0.00552 | -0.013 | -58.78
-3 | -0.265 | 0.00531 | -0.014 | -49.896
-2.5 | -0.205 | 0.00527 | -0.015 | -38.836
-2 | -0.144 | 0.00495 | -0.016 | -29.108
-1.5 | -0.083 | 0.00494 | -0.017 | -16.891
-1 | -0.023 | 0.00511 | -0.019 | -4.425
-0.5 | 0.038 | 0.00501 | -0.02 | 7.669
0 | 0.099 | 0.00514 | -0.021 | 19.343
0.5 | 0.16 | 0.0048 | -0.022 | 33.37
1 | 0.221 | 0.00465 | -0.023 | 47.581
1.5 | 0.281 | 0.00445 | -0.024 | 63.137
2 | 0.341 | 0.00533 | -0.026 | 63.955
2.5 | 0.401 | 0.00567 | -0.027 | 70.756
3 | 0.46 | 0.00608 | -0.028 | 75.772
3.5 | 0.519 | 0.00667 | -0.029 | 77.893
4 | 0.577 | 0.0069 | -0.03 | 83.691
4.5 | 0.634 | 0.00712 | -0.031 | 89.083
5 | 0.69 | 0.00737 | -0.032 | 93.544
5.5 | 0.744 | 0.00763 | -0.034 | 97.472
6 | 0.796 | 0.00793 | -0.035 | 100.38
6.5 | 0.846 | 0.00836 | -0.036 | 101.245
7 | 0.894 | 0.0087 | -0.037 | 102.739
7.5 | 0.94 | 0.00904 | -0.038 | 103.939
8 | 0.982 | 0.00945 | -0.039 | 103.931
8.5 | 1.022 | 0.00984 | -0.04 | 103.867
9 | 1.058 | 0.01031 | -0.041 | 102.622
9.5 | 1.09 | 0.01073 | -0.042 | 101.614
10 | 1.119 | 0.01125 | -0.043 | 99.461
10.5 | 1.141 | 0.01171 | -0.044 | 97.467
11 | 1.157 | 0.01223 | -0.045 | 94.562
11.5 | 1.167 | 0.01284 | -0.046 | 90.877
12 | 1.172 | 0.0135 | -0.047 | 86.8
12.5 | 1.172 | 0.01421 | -0.048 | 82.501
13 | 1.168 | 0.01509 | -0.049 | 77.348
13.5 | 1.158 | 0.01596 | -0.05 | 72.566
14 | 1.145 | 0.01697 | -0.051 | 67.452
14.5 | 1.126 | 0.01824 | -0.052 | 61.766
15 | 1.103 | 0.02004 | -0.053 | 55.061
15.5 | 1.076 | 0.02217 | -0.053 | 48.54
16 | 0.944 | 0.06733 | -0.045 | 14.014
16.5 | 0.896 | 0.08819 | -0.042 | 10.163
17 | 0.854 | 0.10986 | -0.037 | 7.775

## 114. Re 12M Mach 0.00 (2)
BIGFOIL.COM POLAR EXPORT
NACA67-114 a=0.8
NACA67-114 a=0.8 |  |  |  | Cl Max: | 1.6609 | at alpha= | 19.5 | deg
XFOIL ncrit=9 |  |  |  | L/D Max: | 99.488 | at alpha= | 10 | deg
Re: | 12000000 |  |  | Cd Min: | 0.0283 | at alpha= | 19.5 | deg
Mach: | 0 |  |  | Cl=0 at alpha= | -1.1317 | deg
|  |  |  | @ Cl=0.1, Cd= | 0.0038206
|  |  |  | @ Cl=0.4, Cd= | 0.0058376
|  |  |  | @ Cl=0.6, Cd= | 0.0068417
alpha (deg) | Cl | Cd | Cm | Cl/Cd
-20 | -1.5383 | 0.02782 | -0.0845 | -55.2948
-19.5 | -1.5268 | 0.02544 | -0.0817 | -60.0157
-19 | -1.5086 | 0.02361 | -0.079 | -63.8967
-18.5 | -1.492 | 0.02174 | -0.0759 | -68.6293
-18 | -1.4694 | 0.02031 | -0.0731 | -72.3486
-17.5 | -1.4465 | 0.01891 | -0.0701 | -76.4939
-17 | -1.4162 | 0.01795 | -0.0677 | -78.8969
-16.5 | -1.3875 | 0.01688 | -0.065 | -82.1979
-16 | -1.359 | 0.01577 | -0.0622 | -86.1763
-15.5 | -1.328 | 0.01486 | -0.0594 | -89.3674
-15 | -1.2916 | 0.01418 | -0.0574 | -91.086
-14.5 | -1.257 | 0.0134 | -0.055 | -93.806
-14 | -1.2194 | 0.01277 | -0.0529 | -95.4894
-13.5 | -1.1805 | 0.01222 | -0.051 | -96.6039
-13 | -1.1413 | 0.01164 | -0.049 | -98.0498
-12.5 | -1.1004 | 0.01113 | -0.0472 | -98.8679
-12 | -1.0588 | 0.01066 | -0.0455 | -99.3246
-11.5 | -1.0167 | 0.01021 | -0.0437 | -99.5788
-11 | -0.9748 | 0.00975 | -0.0419 | -99.9795
-10.5 | -0.9321 | 0.00932 | -0.0401 | -100.0107
-10 | -0.8897 | 0.00888 | -0.0382 | -100.1914
-9.5 | -0.8464 | 0.00848 | -0.0365 | -99.8113
-9 | -0.8027 | 0.00813 | -0.0346 | -98.7331
-8.5 | -0.7592 | 0.00783 | -0.0327 | -96.9604
-8 | -0.7152 | 0.00756 | -0.0309 | -94.6032
-7.5 | -0.6669 | 0.00725 | -0.0299 | -91.9862
-7 | -0.6173 | 0.00698 | -0.0292 | -88.4384
-6.5 | -0.5673 | 0.0067 | -0.0286 | -84.6716
-6 | -0.5163 | 0.00645 | -0.0281 | -80.0465
-5.5 | -0.4645 | 0.00622 | -0.0278 | -74.6785
-5 | -0.4112 | 0.00603 | -0.0278 | -68.1924
-4.5 | -0.358 | 0.00581 | -0.0278 | -61.6179
-4 | -0.3037 | 0.00564 | -0.0279 | -53.8475
-3.5 | -0.2496 | 0.00544 | -0.0281 | -45.8824
-3 | -0.1961 | 0.00522 | -0.028 | -37.567
-2.5 | -0.1433 | 0.00501 | -0.0279 | -28.6028
-2 | -0.0903 | 0.00473 | -0.0278 | -19.0909
-1.5 | -0.0386 | 0.00445 | -0.0274 | -8.6742
-1 | 0.0138 | 0.00415 | -0.0272 | 3.3253
-0.5 | 0.0642 | 0.00404 | -0.0266 | 15.8911
0 | 0.1001 | 0.00382 | -0.0232 | 26.2042
0.5 | 0.1339 | 0.00387 | -0.0194 | 34.5995
1 | 0.1689 | 0.00427 | -0.0157 | 39.555
2 | 0.2652 | 0.00487 | -0.0135 | 54.4559
2.5 | 0.3127 | 0.00522 | -0.0122 | 59.9042
3 | 0.3601 | 0.00553 | -0.0109 | 65.1175
3.5 | 0.4068 | 0.00589 | -0.0095 | 69.0662
4 | 0.4555 | 0.00615 | -0.0085 | 74.065
4.5 | 0.4997 | 0.00631 | -0.0064 | 79.1918
5 | 0.5437 | 0.00654 | -0.0044 | 83.1346
5.5 | 0.5891 | 0.00678 | -0.0028 | 86.8879
6 | 0.635 | 0.00704 | -0.0012 | 90.1989
6.5 | 0.6805 | 0.00733 | 0.0003 | 92.8377
7 | 0.7256 | 0.00766 | 0.0019 | 94.7258
7.5 | 0.7696 | 0.00804 | 0.0036 | 95.7214
8 | 0.8152 | 0.00838 | 0.0049 | 97.2792
8.5 | 0.8589 | 0.00878 | 0.0066 | 97.8246
9 | 0.9038 | 0.00917 | 0.008 | 98.5605
9.5 | 0.9479 | 0.00954 | 0.0095 | 99.3606
10 | 0.9909 | 0.00996 | 0.0112 | 99.488
10.5 | 1.0336 | 0.01044 | 0.0128 | 99.0038
11 | 1.0743 | 0.01097 | 0.0147 | 97.9307
11.5 | 1.1161 | 0.01147 | 0.0164 | 97.306
12 | 1.158 | 0.01198 | 0.018 | 96.6611
12.5 | 1.1976 | 0.01253 | 0.0199 | 95.5786
13 | 1.2373 | 0.01312 | 0.0217 | 94.3064
13.5 | 1.2755 | 0.01375 | 0.0237 | 92.7636
14 | 1.3114 | 0.01451 | 0.0259 | 90.379
14.5 | 1.3471 | 0.01527 | 0.0281 | 88.2187
15 | 1.3819 | 0.01604 | 0.0303 | 86.1534
15.5 | 1.4133 | 0.01704 | 0.0329 | 82.9401
16.5 | 1.4701 | 0.01932 | 0.0385 | 76.0921
17 | 1.502 | 0.02031 | 0.0405 | 73.9537
17.5 | 1.5284 | 0.02155 | 0.0432 | 70.9234
18 | 1.5547 | 0.02283 | 0.0457 | 68.099
18.5 | 1.577 | 0.02436 | 0.0486 | 64.7373
19 | 1.61 | 0.02614 | 0.0486 | 61.5914
19.5 | 1.6609 | 0.0283 | 0.0445 | 58.689

## 115. Re 12M Mach 0.10 (1)
BIGFOIL.COM POLAR EXPORT
NACA67-114 a=0.8
NACA67-114 a=0.8 |  |  |  | Cl Max: | 1.16 | at alpha= | 12 | deg
JavaFoil+Calcfoil stall+Eppler ext transition |  |  |  | L/D Max: | 103.695 | at alpha= | 7.5 | deg
Re: | 12000000 |  |  | Cd Min: | 0.00444 | at alpha= | 1.5 | deg
Mach: | 0.1 |  |  | Cl=0 at alpha= | -0.81452 | deg
|  |  |  | @ Cl=0.1, Cd= | 0.00515
|  |  |  | @ Cl=0.4, Cd= | 0.0056925
|  |  |  | @ Cl=0.6, Cd= | 0.0070107
alpha (deg) | Cl | Cd | Cm | Cl/Cd
-18 | -0.728 | 0.1289 | 0.011 | -5.648
-17.5 | -0.754 | 0.1199 | 0.011 | -6.291
-17 | -0.78 | 0.11181 | 0.011 | -6.973
-16.5 | -0.798 | 0.10653 | 0.01 | -7.488
-16 | -0.82 | 0.09457 | 0.01 | -8.672
-15.5 | -0.856 | 0.07286 | 0.011 | -11.746
-15 | -0.851 | 0.08165 | 0.009 | -10.418
-14.5 | -0.991 | 0.01995 | 0.012 | -49.677
-14 | -1.012 | 0.01645 | 0.011 | -61.505
-13.5 | -1.02 | 0.01503 | 0.01 | -67.882
-13 | -1.023 | 0.01398 | 0.009 | -73.161
-12.5 | -1.02 | 0.01345 | 0.008 | -75.819
-12 | -1.015 | 0.01233 | 0.007 | -82.302
-11.5 | -1.004 | 0.01169 | 0.006 | -85.895
-11 | -0.988 | 0.01125 | 0.004 | -87.789
-10.5 | -0.968 | 0.01052 | 0.003 | -92.01
-10 | -0.943 | 0.01006 | 0.002 | -93.821
-9.5 | -0.914 | 0.00961 | 0.001 | -95.143
-9 | -0.881 | 0.00918 | 0 | -95.933
-8.5 | -0.844 | 0.00881 | -0.001 | -95.811
-8 | -0.803 | 0.00842 | -0.002 | -95.374
-7.5 | -0.759 | 0.00811 | -0.003 | -93.667
-7 | -0.712 | 0.00772 | -0.005 | -92.255
-6.5 | -0.663 | 0.00742 | -0.006 | -89.279
-6 | -0.611 | 0.00714 | -0.007 | -85.56
-5.5 | -0.557 | 0.00686 | -0.008 | -81.167
-5 | -0.501 | 0.00559 | -0.009 | -89.676
-4.5 | -0.444 | 0.0054 | -0.01 | -82.172
-4 | -0.385 | 0.0057 | -0.012 | -67.648
-3.5 | -0.326 | 0.0055 | -0.013 | -59.3
-3 | -0.266 | 0.00533 | -0.014 | -49.927
-2.5 | -0.206 | 0.0053 | -0.015 | -38.812
-2 | -0.145 | 0.00495 | -0.016 | -29.253
-1.5 | -0.084 | 0.00495 | -0.018 | -16.967
-1 | -0.023 | 0.00518 | -0.019 | -4.391
-0.5 | 0.039 | 0.00503 | -0.02 | 7.677
0 | 0.1 | 0.00515 | -0.021 | 19.395
0.5 | 0.161 | 0.00479 | -0.022 | 33.601
1 | 0.222 | 0.00464 | -0.023 | 47.899
1.5 | 0.282 | 0.00444 | -0.025 | 63.557
2 | 0.343 | 0.00536 | -0.026 | 63.942
2.5 | 0.403 | 0.00571 | -0.027 | 70.594
3 | 0.463 | 0.00609 | -0.028 | 76.015
3.5 | 0.522 | 0.0067 | -0.029 | 77.875
4 | 0.58 | 0.00693 | -0.03 | 83.68
4.5 | 0.637 | 0.00716 | -0.031 | 89.007
5 | 0.693 | 0.00743 | -0.033 | 93.194
5.5 | 0.747 | 0.00767 | -0.034 | 97.336
6 | 0.799 | 0.00796 | -0.035 | 100.435
6.5 | 0.849 | 0.00841 | -0.036 | 100.963
7 | 0.897 | 0.00878 | -0.037 | 102.155
7.5 | 0.942 | 0.00909 | -0.038 | 103.695
8 | 0.984 | 0.00954 | -0.039 | 103.16
8.5 | 1.023 | 0.00995 | -0.04 | 102.813
9 | 1.059 | 0.01039 | -0.041 | 101.881
9.5 | 1.09 | 0.01082 | -0.043 | 100.758
10 | 1.117 | 0.01137 | -0.044 | 98.265
10.5 | 1.138 | 0.01185 | -0.045 | 95.986
11 | 1.151 | 0.01238 | -0.046 | 92.941
11.5 | 1.158 | 0.01302 | -0.047 | 88.992
12 | 1.16 | 0.01373 | -0.048 | 84.482
12.5 | 1.157 | 0.01445 | -0.049 | 80.069
13 | 1.148 | 0.0154 | -0.05 | 74.564
13.5 | 1.135 | 0.01636 | -0.05 | 69.369
14 | 1.115 | 0.01775 | -0.051 | 62.85
14.5 | 1.092 | 0.01926 | -0.052 | 56.684
15 | 1.062 | 0.02157 | -0.053 | 49.219
15.5 | 1.028 | 0.02469 | -0.053 | 41.633
16 | 0.907 | 0.0653 | -0.046 | 13.889
16.5 | 0.846 | 0.09462 | -0.04 | 8.941
17 | 0.804 | 0.11534 | -0.036 | 6.967

## 116. Re 12M Mach 0.10 (2)
BIGFOIL.COM POLAR EXPORT
NACA67-114 a=0.8
NACA67-114 a=0.8 |  |  |  | Cl Max: | 1.6621 | at alpha= | 19.5 | deg
XFOIL ncrit=9 |  |  |  | L/D Max: | 98.5516 | at alpha= | 10 | deg
Re: | 12000000 |  |  | Cd Min: | 0.03001 | at alpha= | 19.5 | deg
Mach: | 0.1 |  |  | Cl=0 at alpha= | -1.1371 | deg
|  |  |  | @ Cl=0.1, Cd= | 0.0038045
|  |  |  | @ Cl=0.4, Cd= | 0.0058575
|  |  |  | @ Cl=0.6, Cd= | 0.0068863
alpha (deg) | Cl | Cd | Cm | Cl/Cd
-19.5 | -1.5133 | 0.02771 | -0.0879 | -54.6121
-19 | -1.5058 | 0.02506 | -0.0843 | -60.0878
-18.5 | -1.4876 | 0.02315 | -0.0814 | -64.2592
-18 | -1.4674 | 0.02148 | -0.0783 | -68.3147
-17.5 | -1.4468 | 0.01984 | -0.0749 | -72.9234
-17 | -1.417 | 0.01877 | -0.0723 | -75.4928
-16.5 | -1.3904 | 0.01754 | -0.0692 | -79.2702
-16 | -1.363 | 0.01633 | -0.066 | -83.466
-15.5 | -1.3314 | 0.01534 | -0.0632 | -86.7927
-15 | -1.2958 | 0.01459 | -0.0608 | -88.8143
-14.5 | -1.2617 | 0.01373 | -0.0581 | -91.8937
-14 | -1.224 | 0.01304 | -0.0558 | -93.865
-13.5 | -1.1855 | 0.01244 | -0.0536 | -95.2974
-13 | -1.1455 | 0.01184 | -0.0515 | -96.7483
-12.5 | -1.1048 | 0.01129 | -0.0494 | -97.8565
-12 | -1.0624 | 0.0108 | -0.0477 | -98.3704
-11.5 | -1.0203 | 0.01033 | -0.0457 | -98.7706
-11 | -0.9771 | 0.00989 | -0.0439 | -98.7968
-10.5 | -0.9344 | 0.00943 | -0.042 | -99.088
-10 | -0.8914 | 0.00897 | -0.04 | -99.3757
-9.5 | -0.8475 | 0.00856 | -0.0382 | -99.007
-9 | -0.8033 | 0.00819 | -0.0364 | -98.083
-8.5 | -0.7591 | 0.00787 | -0.0344 | -96.4549
-8 | -0.7156 | 0.0076 | -0.0323 | -94.1579
-7.5 | -0.6686 | 0.00729 | -0.0309 | -91.7147
-7 | -0.6188 | 0.00701 | -0.0301 | -88.2739
-6.5 | -0.5688 | 0.00673 | -0.0294 | -84.5171
-6 | -0.5178 | 0.00647 | -0.0288 | -80.0309
-5.5 | -0.4658 | 0.00624 | -0.0284 | -74.6474
-5 | -0.4122 | 0.00604 | -0.0284 | -68.245
-4.5 | -0.3588 | 0.00583 | -0.0283 | -61.5437
-4 | -0.3043 | 0.00565 | -0.0284 | -53.8584
-3.5 | -0.25 | 0.00545 | -0.0285 | -45.8716
-3 | -0.1962 | 0.00523 | -0.0284 | -37.5143
-2.5 | -0.1433 | 0.00502 | -0.0283 | -28.5458
-2 | -0.09 | 0.00473 | -0.0281 | -19.0275
-1.5 | -0.0381 | 0.00445 | -0.0277 | -8.5618
-1 | 0.0144 | 0.00416 | -0.0275 | 3.4615
-0.5 | 0.065 | 0.00403 | -0.0269 | 16.129
0 | 0.1007 | 0.0038 | -0.0234 | 26.5
0.5 | 0.1345 | 0.00385 | -0.0195 | 34.9351
1 | 0.1692 | 0.00427 | -0.0157 | 39.6253
2 | 0.2654 | 0.00488 | -0.0133 | 54.3852
2.5 | 0.3128 | 0.00523 | -0.0119 | 59.8088
3 | 0.3601 | 0.00554 | -0.0105 | 65
3.5 | 0.4066 | 0.00591 | -0.009 | 68.7986
4 | 0.4537 | 0.00615 | -0.0075 | 73.7724
4.5 | 0.4974 | 0.00633 | -0.0053 | 78.5782
5 | 0.5423 | 0.00657 | -0.0034 | 82.5419
5.5 | 0.5882 | 0.00682 | -0.0017 | 86.2463
6 | 0.6345 | 0.00708 | -0.0002 | 89.6186
6.5 | 0.6805 | 0.00738 | 0.0013 | 92.2087
7 | 0.7255 | 0.00772 | 0.003 | 93.9767
7.5 | 0.7704 | 0.0081 | 0.0047 | 95.1111
8 | 0.8159 | 0.00845 | 0.0062 | 96.5562
8.5 | 0.8602 | 0.00886 | 0.0079 | 97.088
9 | 0.9057 | 0.00924 | 0.0093 | 98.0195
9.5 | 0.9496 | 0.00964 | 0.0109 | 98.5062
10 | 0.9934 | 0.01008 | 0.0126 | 98.5516
10.5 | 1.0359 | 0.01057 | 0.0144 | 98.0038
11 | 1.0771 | 0.01111 | 0.0164 | 96.9487
11.5 | 1.12 | 0.01161 | 0.0181 | 96.4686
12 | 1.1612 | 0.01216 | 0.02 | 95.4934
12.5 | 1.2019 | 0.01273 | 0.0219 | 94.4148
13 | 1.2414 | 0.01337 | 0.0239 | 92.8497
13.5 | 1.2797 | 0.01402 | 0.0261 | 91.2767
14 | 1.316 | 0.01484 | 0.0284 | 88.6792
14.5 | 1.3505 | 0.01568 | 0.031 | 86.1288
15 | 1.3864 | 0.01648 | 0.0332 | 84.1262
15.5 | 1.4167 | 0.01758 | 0.0362 | 80.5859
16.5 | 1.4749 | 0.01993 | 0.0419 | 74.004
17 | 1.5051 | 0.02105 | 0.0444 | 71.5012
17.5 | 1.5328 | 0.02234 | 0.047 | 68.6124
18 | 1.5585 | 0.02375 | 0.0498 | 65.6211
18.5 | 1.5785 | 0.02549 | 0.053 | 61.9262
19 | 1.6131 | 0.02755 | 0.0526 | 58.5517
19.5 | 1.6621 | 0.03001 | 0.0488 | 55.3849

## 117. Re 12M Mach 0.25 (1)
BIGFOIL.COM POLAR EXPORT
NACA67-114 a=0.8
NACA67-114 a=0.8 |  |  |  | Cl Max: | 1.101 | at alpha= | 10.5 | deg
JavaFoil+Calcfoil stall+Eppler ext transition |  |  |  | L/D Max: | 100.669 | at alpha= | 7.5 | deg
Re: | 12000000 |  |  | Cd Min: | 0.00434 | at alpha= | 1 | deg
Mach: | 0.25 |  |  | Cl=0 at alpha= | -0.81746 | deg
|  |  |  | @ Cl=0.1, Cd= | 0.0049171
|  |  |  | @ Cl=0.4, Cd= | 0.0057412
|  |  |  | @ Cl=0.6, Cd= | 0.11141
alpha (deg) | Cl | Cd | Cm | Cl/Cd
-16 | -0.512 | 0.11287 | 0.009 | -4.538
-15.5 | -0.56 | 0.10702 | 0.008 | -5.23
-15 | -0.603 | 0.1027 | 0.008 | -5.87
-14.5 | -0.643 | 0.09644 | 0.007 | -6.668
-14 | -0.684 | 0.0848 | 0.007 | -8.062
-13.5 | -0.721 | 0.07481 | 0.007 | -9.632
-13 | -0.764 | 0.05856 | 0.007 | -13.05
-12.5 | -0.895 | 0.01635 | 0.008 | -54.738
-12 | -0.92 | 0.01407 | 0.007 | -65.393
-11.5 | -0.931 | 0.01309 | 0.006 | -71.132
-11 | -0.934 | 0.01235 | 0.005 | -75.654
-10.5 | -0.93 | 0.01156 | 0.003 | -80.518
-10 | -0.92 | 0.01073 | 0.002 | -85.662
-9.5 | -0.901 | 0.01021 | 0.001 | -88.289
-9 | -0.876 | 0.00968 | 0 | -90.548
-8.5 | -0.845 | 0.00922 | -0.001 | -91.666
-8 | -0.809 | 0.00882 | -0.002 | -91.791
-7.5 | -0.769 | 0.00844 | -0.003 | -91.071
-7 | -0.724 | 0.00804 | -0.005 | -89.971
-6.5 | -0.675 | 0.00768 | -0.006 | -87.91
-6 | -0.623 | 0.00736 | -0.007 | -84.671
-5.5 | -0.569 | 0.00706 | -0.008 | -80.627
-5 | -0.513 | 0.00679 | -0.009 | -75.55
-4.5 | -0.455 | 0.00659 | -0.011 | -69.025
-4 | -0.395 | 0.00534 | -0.012 | -74.072
-3.5 | -0.335 | 0.00518 | -0.013 | -64.624
-3 | -0.273 | 0.00543 | -0.014 | -50.334
-2.5 | -0.211 | 0.00528 | -0.016 | -39.964
-2 | -0.149 | 0.00505 | -0.017 | -29.45
-1.5 | -0.086 | 0.00503 | -0.018 | -17.132
-1 | -0.023 | 0.00493 | -0.019 | -4.731
-0.5 | 0.04 | 0.00506 | -0.02 | 7.834
0 | 0.103 | 0.00491 | -0.022 | 20.888
0.5 | 0.165 | 0.00483 | -0.023 | 34.212
1 | 0.228 | 0.00434 | -0.024 | 52.537
1.5 | 0.29 | 0.00534 | -0.025 | 54.287
2 | 0.352 | 0.00545 | -0.026 | 64.605
2.5 | 0.413 | 0.00582 | -0.028 | 71.022
3 | 0.475 | 0.00656 | -0.029 | 72.347
3.5 | 0.535 | 0.00686 | -0.03 | 78.036
4 | 0.595 | 0.0071 | -0.031 | 83.689
4.5 | 0.653 | 0.00737 | -0.032 | 88.612
5 | 0.709 | 0.0076 | -0.033 | 93.274
5.5 | 0.764 | 0.00789 | -0.035 | 96.882
6 | 0.816 | 0.00835 | -0.036 | 97.706
6.5 | 0.866 | 0.00873 | -0.037 | 99.122
7 | 0.912 | 0.00912 | -0.038 | 100.003
7.5 | 0.955 | 0.00949 | -0.039 | 100.669
8 | 0.994 | 0.00994 | -0.04 | 100.003
8.5 | 1.027 | 0.01076 | -0.041 | 95.486
9 | 1.056 | 0.01098 | -0.043 | 96.136
9.5 | 1.079 | 0.01148 | -0.044 | 93.984
10 | 1.095 | 0.01211 | -0.045 | 90.454
10.5 | 1.101 | 0.01274 | -0.046 | 86.404
11 | 1.095 | 0.01345 | -0.047 | 81.437
11.5 | 1.081 | 0.01426 | -0.048 | 75.789
12 | 1.057 | 0.01527 | -0.049 | 69.169
12.5 | 1.023 | 0.0164 | -0.05 | 62.347
13 | 0.974 | 0.01915 | -0.05 | 50.874
13.5 | 0.816 | 0.06164 | -0.04 | 13.233
14 | 0.751 | 0.07713 | -0.037 | 9.733
14.5 | 0.685 | 0.09461 | -0.033 | 7.241
15 | 0.626 | 0.10388 | -0.032 | 6.026
15.5 | 0.565 | 0.11141 | -0.031 | 5.069

## 118. Re 12M Mach 0.25 (2)
BIGFOIL.COM POLAR EXPORT
NACA67-114 a=0.8
NACA67-114 a=0.8 |  |  |  | Cl Max: | 1.5581 | at alpha= | 19.5 | deg
XFOIL ncrit=9 |  |  |  | L/D Max: | 94.3048 | at alpha= | 9 | deg
Re: | 12000000 |  |  | Cd Min: | 0.07641 | at alpha= | -20 | deg
Mach: | 0.25 |  |  | Cl=0 at alpha= | -1.1682 | deg
|  |  |  | @ Cl=0.1, Cd= | 0.0037447
|  |  |  | @ Cl=0.4, Cd= | 0.005978
|  |  |  | @ Cl=0.6, Cd= | 0.0071177
alpha (deg) | Cl | Cd | Cm | Cl/Cd
-20 | -1.2088 | 0.07641 | -0.0951 | -15.8199
-19.5 | -1.3023 | 0.05645 | -0.1079 | -23.07
-19 | -1.353 | 0.04521 | -0.1115 | -29.927
-18.5 | -1.3511 | 0.04026 | -0.111 | -33.5594
-18 | -1.3647 | 0.03469 | -0.109 | -39.3399
-17.5 | -1.3899 | 0.02916 | -0.1044 | -47.6646
-17 | -1.3769 | 0.02641 | -0.1006 | -52.1356
-16.5 | -1.3752 | 0.02326 | -0.0952 | -59.123
-16 | -1.3611 | 0.02086 | -0.0902 | -65.2493
-15.5 | -1.3401 | 0.01894 | -0.0853 | -70.755
-15 | -1.3083 | 0.01767 | -0.0814 | -74.0407
-14.5 | -1.2788 | 0.01622 | -0.077 | -78.8409
-14 | -1.245 | 0.01504 | -0.073 | -82.7793
-13.5 | -1.2061 | 0.01413 | -0.0696 | -85.3574
-13 | -1.1674 | 0.01322 | -0.0661 | -88.3056
-12.5 | -1.1251 | 0.01246 | -0.0631 | -90.297
-12 | -1.0826 | 0.01175 | -0.0601 | -92.1362
-11.5 | -1.0388 | 0.01111 | -0.0573 | -93.5014
-11 | -0.9933 | 0.01058 | -0.0548 | -93.8847
-10.5 | -0.9471 | 0.0101 | -0.0524 | -93.7723
-10 | -0.9021 | 0.00951 | -0.0498 | -94.858
-9.5 | -0.8561 | 0.009 | -0.0475 | -95.1222
-9 | -0.8091 | 0.00856 | -0.0453 | -94.521
-8.5 | -0.7622 | 0.00815 | -0.0431 | -93.5215
-7.5 | -0.6676 | 0.00748 | -0.0389 | -89.2513
-7 | -0.6228 | 0.00714 | -0.0362 | -87.2269
-6.5 | -0.5757 | 0.00687 | -0.0341 | -83.7991
-6 | -0.5242 | 0.0066 | -0.033 | -79.4242
-5.5 | -0.4712 | 0.00635 | -0.0322 | -74.2047
-5 | -0.4171 | 0.00612 | -0.0316 | -68.1536
-4.5 | -0.3624 | 0.0059 | -0.0313 | -61.4237
-4 | -0.307 | 0.00571 | -0.0311 | -53.7653
-3.5 | -0.2516 | 0.0055 | -0.0309 | -45.7455
-3 | -0.1961 | 0.0053 | -0.0308 | -37
-2.5 | -0.1421 | 0.00508 | -0.0304 | -27.9724
-2 | -0.0883 | 0.00477 | -0.03 | -18.5115
-1.5 | -0.0355 | 0.00448 | -0.0294 | -7.9241
-1 | 0.018 | 0.00418 | -0.029 | 4.3062
-0.5 | 0.0701 | 0.00397 | -0.0283 | 17.6574
0 | 0.1046 | 0.00371 | -0.0242 | 28.1941
0.5 | 0.1377 | 0.00378 | -0.0199 | 36.4286
1 | 0.1711 | 0.00425 | -0.0154 | 40.2588
1.5 | 0.2175 | 0.0046 | -0.0135 | 47.2826
2 | 0.2654 | 0.00493 | -0.0118 | 53.8337
2.5 | 0.3117 | 0.00528 | -0.0099 | 59.0341
3 | 0.3572 | 0.00561 | -0.0076 | 63.672
3.5 | 0.3958 | 0.00595 | -0.0039 | 66.521
4 | 0.4408 | 0.00625 | -0.0016 | 70.528
4.5 | 0.4887 | 0.0065 | 0.0002 | 75.1846
5 | 0.5366 | 0.00676 | 0.0019 | 79.3787
5.5 | 0.5848 | 0.00703 | 0.0035 | 83.1863
6 | 0.6333 | 0.00731 | 0.0051 | 86.6347
6.5 | 0.681 | 0.00765 | 0.0068 | 89.0196
7 | 0.7275 | 0.00803 | 0.0088 | 90.5978
7.5 | 0.7746 | 0.00844 | 0.0106 | 91.7773
8 | 0.821 | 0.00886 | 0.0126 | 92.6637
8.5 | 0.8682 | 0.00929 | 0.0145 | 93.4553
9 | 0.9157 | 0.00971 | 0.0163 | 94.3048
9.5 | 0.9608 | 0.01022 | 0.0186 | 94.0117
10 | 1.0061 | 0.01075 | 0.0209 | 93.5907
10.5 | 1.0498 | 0.01135 | 0.0234 | 92.4934
11 | 1.0945 | 0.01191 | 0.0257 | 91.8976
11.5 | 1.1393 | 0.01253 | 0.0281 | 90.9258
12 | 1.1813 | 0.01324 | 0.0309 | 89.2221
12.5 | 1.2232 | 0.01401 | 0.0337 | 87.3091
13 | 1.2618 | 0.01492 | 0.0369 | 84.571
13.5 | 1.302 | 0.01579 | 0.0399 | 82.4573
14 | 1.3347 | 0.01706 | 0.0438 | 78.2356
14.5 | 1.3713 | 0.01815 | 0.0472 | 75.5537
15 | 1.4036 | 0.01945 | 0.0509 | 72.1645
15.5 | 1.4314 | 0.02109 | 0.0551 | 67.871
16 | 1.4603 | 0.02267 | 0.0589 | 64.4155
16.5 | 1.4828 | 0.02473 | 0.0631 | 59.9596
17 | 1.5023 | 0.02706 | 0.0672 | 55.5174
17.5 | 1.5212 | 0.02954 | 0.071 | 51.4963
18 | 1.5309 | 0.03274 | 0.075 | 46.7593
18.5 | 1.5339 | 0.03642 | 0.079 | 42.117
19 | 1.5474 | 0.0431 | 0.0757 | 35.9026
19.5 | 1.5581 | 0.05061 | 0.0713 | 30.7864

## 119. Re 12M Mach 0.50 (1)
BIGFOIL.COM POLAR EXPORT
NACA67-114 a=0.8
NACA67-114 a=0.8 |  |  |  | Cl Max: | 1.14 | at alpha= | 20 | deg
JavaFoil+Calcfoil stall+Eppler ext transition |  |  |  | L/D Max: | 90.034 | at alpha= | 5 | deg
Re: | 12000000 |  |  | Cd Min: | 0.00469 | at alpha= | -0.5 | deg
Mach: | 0.5 |  |  | Cl=0 at alpha= | -0.81429 | deg
|  |  |  | @ Cl=0.1, Cd= | 0.004914
|  |  |  | @ Cl=0.4, Cd= | 0.0059883
|  |  |  | @ Cl=0.6, Cd= | 0.0076109
alpha (deg) | Cl | Cd | Cm | Cl/Cd
-20 | -1.062 | 0.1537 | 0.017 | -6.912
-19.5 | -1.034 | 0.15025 | 0.016 | -6.88
-19 | -1.005 | 0.14473 | 0.015 | -6.943
-18.5 | -0.977 | 0.1394 | 0.014 | -7.008
-18 | -0.953 | 0.13337 | 0.014 | -7.142
-17.5 | -0.93 | 0.12024 | 0.013 | -7.73
-17 | -0.898 | 0.11959 | 0.012 | -7.505
-16.5 | -0.867 | 0.11703 | 0.011 | -7.405
-16 | -0.839 | 0.11094 | 0.01 | -7.565
-15.5 | -0.813 | 0.1033 | 0.009 | -7.867
-15 | -0.787 | 0.10444 | 0.009 | -7.533
-14.5 | -0.758 | 0.09951 | 0.008 | -7.623
-14 | -0.732 | 0.0931 | 0.007 | -7.857
-13.5 | -0.708 | 0.08412 | 0.007 | -8.412
-13 | -0.786 | 0.02379 | 0.01 | -33.044
-12.5 | -0.647 | 0.08602 | 0.005 | -7.519
-12 | -0.619 | 0.08085 | 0.004 | -7.662
-11.5 | -0.597 | 0.06918 | 0.004 | -8.636
-11 | -0.671 | 0.0174 | 0.005 | -38.551
-10.5 | -0.65 | 0.01395 | 0.004 | -46.58
-10 | -0.508 | 0.0712 | 0.001 | -7.131
-9.5 | -0.482 | 0.06025 | 0.001 | -8.002
-9 | -0.463 | 0.04907 | 0 | -9.44
-8.5 | -0.425 | 0.05683 | -0.001 | -7.486
-8 | -0.415 | 0.03868 | -0.002 | -10.72
-7.5 | -0.624 | 0.01067 | -0.004 | -58.533
-7 | -0.704 | 0.00972 | -0.005 | -72.454
-6.5 | -0.697 | 0.00908 | -0.007 | -76.748
-6 | -0.664 | 0.00856 | -0.008 | -77.518
-5.5 | -0.617 | 0.00801 | -0.009 | -76.96
-5 | -0.562 | 0.00761 | -0.011 | -73.808
-4.5 | -0.501 | 0.00727 | -0.012 | -68.936
-4 | -0.437 | 0.00696 | -0.013 | -62.854
-3.5 | -0.371 | 0.00672 | -0.015 | -55.227
-3 | -0.303 | 0.00644 | -0.016 | -47.108
-2.5 | -0.235 | 0.00619 | -0.017 | -37.896
-2 | -0.166 | 0.00563 | -0.019 | -29.377
-1.5 | -0.096 | 0.00521 | -0.02 | -18.431
-1 | -0.026 | 0.00489 | -0.021 | -5.317
-0.5 | 0.044 | 0.00469 | -0.023 | 9.44
0 | 0.114 | 0.00497 | -0.024 | 22.984
0.5 | 0.184 | 0.00517 | -0.025 | 35.642
1 | 0.254 | 0.00538 | -0.027 | 47.222
1.5 | 0.323 | 0.00557 | -0.028 | 57.915
2 | 0.391 | 0.00591 | -0.029 | 66.182
2.5 | 0.46 | 0.00651 | -0.031 | 70.569
3 | 0.527 | 0.0073 | -0.032 | 72.241
3.5 | 0.594 | 0.00758 | -0.033 | 78.309
4 | 0.658 | 0.00791 | -0.035 | 83.182
4.5 | 0.72 | 0.00824 | -0.036 | 87.283
5 | 0.777 | 0.00863 | -0.037 | 90.034
5.5 | 0.828 | 0.00926 | -0.039 | 89.5
6 | 0.871 | 0.00981 | -0.04 | 88.833
6.5 | 0.9 | 0.01043 | -0.041 | 86.276
7 | 0.903 | 0.01114 | -0.042 | 81.029
7.5 | 0.841 | 0.01203 | -0.044 | 69.909
8 | 0.594 | 0.01282 | -0.045 | 46.341
8.5 | 0.519 | 0.05265 | -0.027 | 9.849
9 | 0.658 | 0.01428 | -0.047 | 46.11
9.5 | 0.572 | 0.05929 | -0.028 | 9.655
10 | 0.597 | 0.06685 | -0.026 | 8.93
10.5 | 0.756 | 0.01578 | -0.051 | 47.94
11 | 0.786 | 0.01736 | -0.052 | 45.259
11.5 | 0.69 | 0.06811 | -0.035 | 10.123
12 | 0.708 | 0.07974 | -0.031 | 8.874
12.5 | 0.734 | 0.08781 | -0.031 | 8.361
13 | 0.902 | 0.02284 | -0.056 | 39.493
13.5 | 0.824 | 0.06631 | -0.044 | 12.428
14 | 0.819 | 0.09416 | -0.035 | 8.697
14.5 | 0.849 | 0.09767 | -0.038 | 8.69
15 | 0.872 | 0.10806 | -0.037 | 8.072
15.5 | 0.898 | 0.10454 | -0.037 | 8.592
16 | 0.927 | 0.11032 | -0.039 | 8.401
16.5 | 0.963 | 0.1091 | -0.043 | 8.823
17 | 0.993 | 0.1129 | -0.045 | 8.798
17.5 | 1.012 | 0.1278 | -0.043 | 7.919
18 | 1.034 | 0.13589 | -0.042 | 7.609
18.5 | 1.063 | 0.14121 | -0.044 | 7.53
19 | 1.092 | 0.14484 | -0.046 | 7.542
19.5 | 1.122 | 0.14773 | -0.047 | 7.594
20 | 1.14 | 0.17684 | -0.045 | 6.446

## 120. Re 12M Mach 0.50 (2)
BIGFOIL.COM POLAR EXPORT
NACA67-114 a=0.8
NACA67-114 a=0.8 |  |  |  | Cl Max: | 0.9932 | at alpha= | 10 | deg
XFOIL ncrit=9 |  |  |  | L/D Max: | 77.978 | at alpha= | 8 | deg
Re: | 12000000 |  |  | Cd Min: | 0.12148 | at alpha= | 15 | deg
Mach: | 0.5 |  |  | Cl=0 at alpha= | -1.3611 | deg
|  |  |  | @ Cl=0.1, Cd= | 0.003533
|  |  |  | @ Cl=0.4, Cd= | 0.0070107
|  |  |  | @ Cl=0.6, Cd= | 0.0083697
alpha (deg) | Cl | Cd | Cm | Cl/Cd
-14 | -0.5433 | 0.10269 | -0.0916 | -5.2907
-13 | -0.5801 | 0.07897 | -0.1068 | -7.3458
-12.5 | -0.5935 | 0.06564 | -0.1161 | -9.0417
-12 | -0.6131 | 0.05384 | -0.1247 | -11.3874
-11.5 | -0.6495 | 0.04405 | -0.1285 | -14.7446
-11 | -0.6901 | 0.03631 | -0.1266 | -19.0058
-10.5 | -0.7284 | 0.02998 | -0.1206 | -24.2962
-10 | -0.7649 | 0.0243 | -0.1116 | -31.4774
-9.5 | -0.8027 | 0.01849 | -0.0999 | -43.4127
-9 | -0.8133 | 0.01315 | -0.0892 | -61.8479
-8.5 | -0.783 | 0.01057 | -0.0811 | -74.0776
-8 | -0.7345 | 0.00946 | -0.0753 | -77.6427
-7.5 | -0.6795 | 0.00877 | -0.0708 | -77.48
-7 | -0.6234 | 0.00822 | -0.0668 | -75.8394
-6.5 | -0.567 | 0.00774 | -0.0634 | -73.2558
-6 | -0.5098 | 0.00732 | -0.0604 | -69.6448
-5.5 | -0.4537 | 0.00692 | -0.0575 | -65.5636
-5 | -0.3976 | 0.00656 | -0.0549 | -60.6098
-4.5 | -0.3402 | 0.00628 | -0.0527 | -54.172
-4 | -0.2849 | 0.00599 | -0.0503 | -47.5626
-3.5 | -0.2299 | 0.00575 | -0.048 | -39.9826
-3 | -0.1786 | 0.00555 | -0.0449 | -32.1802
-2.5 | -0.1229 | 0.00534 | -0.043 | -23.015
-2 | -0.0691 | 0.00501 | -0.0408 | -13.7924
-1.5 | -0.015 | 0.00463 | -0.0388 | -3.2397
-1 | 0.039 | 0.00429 | -0.0369 | 9.0909
0 | 0.1228 | 0.00325 | -0.0284 | 37.7846
1 | 0.1735 | 0.00413 | -0.0128 | 42.0097
1.5 | 0.1891 | 0.00469 | -0.0026 | 40.3198
2 | 0.2264 | 0.00519 | 0.0028 | 43.6224
2.5 | 0.2658 | 0.00572 | 0.0077 | 46.4685
3 | 0.3107 | 0.00623 | 0.0115 | 49.8716
3.5 | 0.3589 | 0.00671 | 0.0147 | 53.4873
4 | 0.4122 | 0.0071 | 0.017 | 58.0563
4.5 | 0.4671 | 0.00747 | 0.0192 | 62.5301
5 | 0.5234 | 0.00781 | 0.0213 | 67.0166
5.5 | 0.5791 | 0.0082 | 0.0236 | 70.622
6 | 0.6333 | 0.00864 | 0.0264 | 73.2986
6.5 | 0.6879 | 0.00914 | 0.0294 | 75.2626
7 | 0.7428 | 0.00967 | 0.0326 | 76.8149
7.5 | 0.7961 | 0.01031 | 0.0364 | 77.2163
8 | 0.8523 | 0.01093 | 0.04 | 77.978
8.5 | 0.9047 | 0.01174 | 0.0446 | 77.0613
9 | 0.9534 | 0.01284 | 0.0502 | 74.2523
9.5 | 0.9874 | 0.01476 | 0.0578 | 66.897
10 | 0.9932 | 0.01877 | 0.0675 | 52.9142
10.5 | 0.9724 | 0.02429 | 0.0777 | 40.0329
11 | 0.9363 | 0.03057 | 0.0867 | 30.6281
11.5 | 0.8899 | 0.03808 | 0.0931 | 23.3692
12 | 0.8431 | 0.04699 | 0.0952 | 17.9421
12.5 | 0.8053 | 0.05725 | 0.0925 | 14.0664
13 | 0.7781 | 0.06907 | 0.0853 | 11.2654
13.5 | 0.7583 | 0.08276 | 0.0752 | 9.1626
14 | 0.7418 | 0.09631 | 0.0668 | 7.7022
14.5 | 0.7233 | 0.10918 | 0.0586 | 6.6248
15 | 0.7095 | 0.12148 | 0.0507 | 5.8405

## 121. Re 14M Mach 0.00 (1)
BIGFOIL.COM POLAR EXPORT
NACA67-114 a=0.8
NACA67-114 a=0.8 |  |  |  | Cl Max: | 1.173 | at alpha= | 12 | deg
JavaFoil+Calcfoil stall+Eppler ext transition |  |  |  | L/D Max: | 106.673 | at alpha= | 8.5 | deg
Re: | 14000000 |  |  | Cd Min: | 0.00475 | at alpha= | 2 | deg
Mach: | 0 |  |  | Cl=0 at alpha= | -0.81147 | deg
|  |  |  | @ Cl=0.1, Cd= | 0.0054364
|  |  |  | @ Cl=0.4, Cd= | 0.0059005
|  |  |  | @ Cl=0.6, Cd= | 0.0068268
alpha (deg) | Cl | Cd | Cm | Cl/Cd
-18.5 | -0.757 | 0.12737 | 0.012 | -5.946
-18 | -0.778 | 0.12353 | 0.012 | -6.297
-17.5 | -0.803 | 0.11264 | 0.012 | -7.125
-17 | -0.826 | 0.10343 | 0.011 | -7.988
-16.5 | -0.846 | 0.09399 | 0.011 | -8.998
-16 | -0.876 | 0.07534 | 0.011 | -11.629
-15.5 | -0.989 | 0.02436 | 0.013 | -40.609
-15 | -0.923 | 0.05224 | 0.011 | -17.664
-14.5 | -1.028 | 0.01714 | 0.012 | -59.997
-14 | -1.039 | 0.01515 | 0.011 | -68.556
-13.5 | -1.042 | 0.01409 | 0.01 | -73.951
-13 | -1.041 | 0.01322 | 0.009 | -78.752
-12.5 | -1.035 | 0.01273 | 0.008 | -81.275
-12 | -1.027 | 0.01177 | 0.007 | -87.234
-11.5 | -1.013 | 0.0112 | 0.006 | -90.42
-11 | -0.995 | 0.01081 | 0.004 | -92.026
-10.5 | -0.973 | 0.01016 | 0.003 | -95.76
-10 | -0.946 | 0.00969 | 0.002 | -97.646
-9.5 | -0.916 | 0.00927 | 0.001 | -98.845
-9 | -0.881 | 0.00888 | 0 | -99.257
-8.5 | -0.844 | 0.00852 | -0.001 | -98.967
-8 | -0.802 | 0.00815 | -0.002 | -98.395
-7.5 | -0.758 | 0.00785 | -0.003 | -96.539
-7 | -0.71 | 0.00756 | -0.005 | -93.942
-6.5 | -0.661 | 0.00721 | -0.006 | -91.639
-6 | -0.609 | 0.00694 | -0.007 | -87.661
-5.5 | -0.555 | 0.00559 | -0.008 | -99.27
-5 | -0.499 | 0.00589 | -0.009 | -84.692
-4.5 | -0.442 | 0.0057 | -0.01 | -77.494
-4 | -0.384 | 0.00554 | -0.012 | -69.299
-3.5 | -0.325 | 0.00582 | -0.013 | -55.764
-3 | -0.265 | 0.00568 | -0.014 | -46.644
-2.5 | -0.205 | 0.00571 | -0.015 | -35.833
-2 | -0.144 | 0.0054 | -0.016 | -26.707
-1.5 | -0.083 | 0.00559 | -0.017 | -14.947
-1 | -0.023 | 0.00568 | -0.019 | -3.985
-0.5 | 0.038 | 0.0055 | -0.02 | 6.983
0 | 0.099 | 0.00544 | -0.021 | 18.282
0.5 | 0.16 | 0.00522 | -0.022 | 30.706
1 | 0.221 | 0.00514 | -0.023 | 43.001
1.5 | 0.281 | 0.0051 | -0.024 | 55.098
2 | 0.341 | 0.00475 | -0.026 | 71.91
2.5 | 0.401 | 0.00592 | -0.027 | 67.815
3 | 0.461 | 0.00632 | -0.028 | 72.917
3.5 | 0.52 | 0.00653 | -0.029 | 79.515
4 | 0.577 | 0.00673 | -0.03 | 85.744
4.5 | 0.634 | 0.00697 | -0.031 | 90.968
5 | 0.69 | 0.00719 | -0.032 | 95.931
5.5 | 0.744 | 0.00744 | -0.034 | 100.04
6 | 0.796 | 0.00773 | -0.035 | 103.001
6.5 | 0.847 | 0.00814 | -0.036 | 103.986
7 | 0.895 | 0.00848 | -0.037 | 105.495
7.5 | 0.94 | 0.00883 | -0.038 | 106.488
8 | 0.983 | 0.00922 | -0.039 | 106.572
8.5 | 1.022 | 0.00958 | -0.04 | 106.673
9 | 1.058 | 0.01002 | -0.041 | 105.624
9.5 | 1.091 | 0.01043 | -0.042 | 104.597
10 | 1.12 | 0.01094 | -0.043 | 102.386
10.5 | 1.142 | 0.01138 | -0.044 | 100.345
11 | 1.157 | 0.01189 | -0.045 | 97.339
11.5 | 1.168 | 0.01253 | -0.046 | 93.211
12 | 1.173 | 0.01312 | -0.047 | 89.391
12.5 | 1.173 | 0.0138 | -0.048 | 84.994
13 | 1.168 | 0.01465 | -0.049 | 79.765
13.5 | 1.159 | 0.01547 | -0.05 | 74.927
14 | 1.145 | 0.01662 | -0.051 | 68.906
14.5 | 1.127 | 0.01777 | -0.052 | 63.415
15 | 1.105 | 0.01935 | -0.053 | 57.101
15.5 | 1.079 | 0.02116 | -0.053 | 50.972
16 | 0.934 | 0.07291 | -0.044 | 12.815
16.5 | 0.893 | 0.09083 | -0.041 | 9.827
17 | 0.855 | 0.10846 | -0.038 | 7.886

## 122. Re 14M Mach 0.00 (2)
BIGFOIL.COM POLAR EXPORT
NACA67-114 a=0.8
NACA67-114 a=0.8 |  |  |  | Cl Max: | 1.7056 | at alpha= | 20 | deg
XFOIL ncrit=9 |  |  |  | L/D Max: | 102.92 | at alpha= | 9.5 | deg
Re: | 14000000 |  |  | Cd Min: | 0.02923 | at alpha= | 20 | deg
Mach: | 0 |  |  | Cl=0 at alpha= | -1.1315 | deg
|  |  |  | @ Cl=0.1, Cd= | 0.0043897
|  |  |  | @ Cl=0.4, Cd= | 0.0056921
|  |  |  | @ Cl=0.6, Cd= | 0.00665
alpha (deg) | Cl | Cd | Cm | Cl/Cd
-19.5 | -1.5439 | 0.0244 | -0.0802 | -63.2746
-19 | -1.5284 | 0.02244 | -0.0771 | -68.1105
-18.5 | -1.5025 | 0.02117 | -0.0748 | -70.9731
-18 | -1.4793 | 0.01978 | -0.072 | -74.7877
-17.5 | -1.456 | 0.0184 | -0.0689 | -79.1304
-17 | -1.4255 | 0.01749 | -0.0666 | -81.5037
-16.5 | -1.3971 | 0.01642 | -0.0638 | -85.0853
-16 | -1.368 | 0.01536 | -0.0609 | -89.0625
-15.5 | -1.3366 | 0.01445 | -0.0582 | -92.4983
-15 | -1.3003 | 0.01379 | -0.0561 | -94.293
-14.5 | -1.266 | 0.01298 | -0.0536 | -97.5347
-14 | -1.2295 | 0.01234 | -0.0513 | -99.6353
-13.5 | -1.1896 | 0.0118 | -0.0495 | -100.8136
-13 | -1.1502 | 0.01125 | -0.0475 | -102.24
-12.5 | -1.1089 | 0.01077 | -0.0457 | -102.9619
-12 | -1.0674 | 0.01032 | -0.044 | -103.4302
-11.5 | -1.025 | 0.00989 | -0.0422 | -103.64
-11 | -0.982 | 0.00951 | -0.0406 | -103.2597
-10.5 | -0.939 | 0.00909 | -0.0389 | -103.3003
-10 | -0.8963 | 0.00866 | -0.037 | -103.4988
-9.5 | -0.8534 | 0.00827 | -0.0351 | -103.1923
-9 | -0.8107 | 0.00792 | -0.033 | -102.3611
-8.5 | -0.768 | 0.00764 | -0.0309 | -100.5236
-8 | -0.7205 | 0.00739 | -0.0298 | -97.4966
-7.5 | -0.6716 | 0.00709 | -0.029 | -94.725
-7 | -0.6217 | 0.00683 | -0.0283 | -91.0249
-6.5 | -0.5715 | 0.00655 | -0.0277 | -87.2519
-6 | -0.5201 | 0.00629 | -0.0274 | -82.6868
-5.5 | -0.4676 | 0.00606 | -0.0272 | -77.1617
-5 | -0.4142 | 0.00586 | -0.0272 | -70.6826
-4.5 | -0.3606 | 0.00566 | -0.0273 | -63.7102
-4 | -0.3062 | 0.00548 | -0.0274 | -55.8759
-3.5 | -0.2521 | 0.0053 | -0.0276 | -47.566
-3 | -0.1982 | 0.00514 | -0.0276 | -38.5603
-2.5 | -0.1441 | 0.0049 | -0.0277 | -29.4082
-2 | -0.0913 | 0.00467 | -0.0276 | -19.5503
-1.5 | -0.0384 | 0.0044 | -0.0275 | -8.7273
-1 | 0.0137 | 0.00417 | -0.0272 | 3.2854
0 | 0.0991 | 0.00439 | -0.023 | 22.574
0.5 | 0.1318 | 0.00438 | -0.019 | 30.0913
1 | 0.1702 | 0.00461 | -0.016 | 36.9197
1.5 | 0.2163 | 0.00457 | -0.0145 | 47.3304
2 | 0.2661 | 0.00484 | -0.0137 | 54.9793
2.5 | 0.314 | 0.00516 | -0.0125 | 60.8527
3 | 0.3629 | 0.00544 | -0.0115 | 66.7096
3.5 | 0.41 | 0.00576 | -0.0102 | 71.1806
4 | 0.46 | 0.006 | -0.0094 | 76.6667
4.5 | 0.5076 | 0.00619 | -0.0082 | 82.0032
5 | 0.5517 | 0.00638 | -0.0061 | 86.4734
5.5 | 0.596 | 0.00663 | -0.0042 | 89.8944
6 | 0.6419 | 0.00686 | -0.0026 | 93.5714
6.5 | 0.6869 | 0.00715 | -0.001 | 96.0699
7 | 0.7316 | 0.00748 | 0.0007 | 97.8075
7.5 | 0.776 | 0.00783 | 0.0024 | 99.106
8 | 0.8211 | 0.00817 | 0.0038 | 100.5018
8.5 | 0.8655 | 0.00855 | 0.0054 | 101.2281
9 | 0.9104 | 0.0089 | 0.0068 | 102.2921
9.5 | 0.9551 | 0.00928 | 0.0082 | 102.9203
10 | 0.9976 | 0.00973 | 0.01 | 102.5283
10.5 | 1.0401 | 0.01019 | 0.0117 | 102.0707
11 | 1.0826 | 0.01065 | 0.0133 | 101.6526
11.5 | 1.124 | 0.01112 | 0.0151 | 101.0791
12 | 1.1661 | 0.01161 | 0.0166 | 100.4393
12.5 | 1.2064 | 0.01215 | 0.0185 | 99.2922
13 | 1.2451 | 0.01278 | 0.0204 | 97.4257
13.5 | 1.2851 | 0.01333 | 0.0222 | 96.4066
14 | 1.3192 | 0.01415 | 0.0247 | 93.2297
14.5 | 1.3562 | 0.01487 | 0.0267 | 91.2038
15 | 1.3906 | 0.01564 | 0.029 | 88.913
15.5 | 1.423 | 0.01658 | 0.0315 | 85.8263
16 | 1.4551 | 0.01748 | 0.0339 | 83.2437
16.5 | 1.4845 | 0.01857 | 0.0366 | 79.9408
17 | 1.5151 | 0.01956 | 0.0389 | 77.4591
17.5 | 1.5431 | 0.02074 | 0.0414 | 74.4021
18 | 1.5716 | 0.02191 | 0.0437 | 71.7298
18.5 | 1.5942 | 0.02341 | 0.0466 | 68.0991
19 | 1.6138 | 0.02499 | 0.0497 | 64.5778
19.5 | 1.6584 | 0.02682 | 0.0473 | 61.8345
20 | 1.7056 | 0.02923 | 0.0435 | 58.351

## 123. Re 14M Mach 0.10 (1)
BIGFOIL.COM POLAR EXPORT
NACA67-114 a=0.8
NACA67-114 a=0.8 |  |  |  | Cl Max: | 1.161 | at alpha= | 12 | deg
JavaFoil+Calcfoil stall+Eppler ext transition |  |  |  | L/D Max: | 106.013 | at alpha= | 7.5 | deg
Re: | 14000000 |  |  | Cd Min: | 0.00473 | at alpha= | 1.5 | deg
Mach: | 0.1 |  |  | Cl=0 at alpha= | -0.81452 | deg
|  |  |  | @ Cl=0.1, Cd= | 0.0054
|  |  |  | @ Cl=0.4, Cd= | 0.005891
|  |  |  | @ Cl=0.6, Cd= | 0.0068472
alpha (deg) | Cl | Cd | Cm | Cl/Cd
-18 | -0.729 | 0.12732 | 0.011 | -5.724
-17.5 | -0.756 | 0.11751 | 0.011 | -6.43
-17 | -0.781 | 0.10919 | 0.011 | -7.157
-16.5 | -0.799 | 0.1049 | 0.01 | -7.618
-16 | -0.823 | 0.09167 | 0.01 | -8.978
-15.5 | -0.877 | 0.05835 | 0.012 | -15.038
-15 | -0.859 | 0.07537 | 0.01 | -11.395
-14.5 | -0.996 | 0.01859 | 0.012 | -53.571
-14 | -1.012 | 0.01605 | 0.011 | -63.089
-13.5 | -1.021 | 0.01451 | 0.01 | -70.406
-13 | -1.024 | 0.01353 | 0.009 | -75.715
-12.5 | -1.021 | 0.01313 | 0.008 | -77.755
-12 | -1.016 | 0.01197 | 0.007 | -84.871
-11.5 | -1.005 | 0.01137 | 0.006 | -88.398
-11 | -0.989 | 0.01096 | 0.004 | -90.205
-10.5 | -0.969 | 0.01028 | 0.003 | -94.287
-10 | -0.944 | 0.0098 | 0.002 | -96.353
-9.5 | -0.915 | 0.00936 | 0.001 | -97.693
-9 | -0.882 | 0.00893 | 0 | -98.76
-8.5 | -0.845 | 0.00856 | -0.001 | -98.625
-8 | -0.804 | 0.00823 | -0.002 | -97.708
-7.5 | -0.76 | 0.0079 | -0.003 | -96.188
-7 | -0.713 | 0.00754 | -0.005 | -94.576
-6.5 | -0.663 | 0.00727 | -0.006 | -91.231
-6 | -0.611 | 0.00698 | -0.007 | -87.575
-5.5 | -0.557 | 0.00561 | -0.008 | -99.291
-5 | -0.501 | 0.00543 | -0.009 | -92.244
-4.5 | -0.444 | 0.00571 | -0.01 | -77.808
-4 | -0.386 | 0.00556 | -0.012 | -69.367
-3.5 | -0.326 | 0.00542 | -0.013 | -60.174
-3 | -0.266 | 0.00568 | -0.014 | -46.913
-2.5 | -0.206 | 0.00572 | -0.015 | -35.968
-2 | -0.145 | 0.00537 | -0.016 | -26.996
-1.5 | -0.084 | 0.00559 | -0.018 | -15.012
-1 | -0.023 | 0.00569 | -0.019 | -3.996
-0.5 | 0.039 | 0.00556 | -0.02 | 6.946
0 | 0.1 | 0.0054 | -0.021 | 18.482
0.5 | 0.161 | 0.00521 | -0.022 | 30.92
1 | 0.222 | 0.00518 | -0.023 | 42.924
1.5 | 0.282 | 0.00473 | -0.025 | 59.689
2 | 0.343 | 0.00477 | -0.026 | 71.957
2.5 | 0.403 | 0.00595 | -0.027 | 67.76
3 | 0.463 | 0.00633 | -0.028 | 73.171
3.5 | 0.522 | 0.00654 | -0.029 | 79.778
4 | 0.58 | 0.00677 | -0.03 | 85.732
4.5 | 0.637 | 0.00699 | -0.032 | 91.176
5 | 0.693 | 0.00723 | -0.033 | 95.81
5.5 | 0.747 | 0.00748 | -0.034 | 99.901
6 | 0.8 | 0.0078 | -0.035 | 102.491
6.5 | 0.85 | 0.00822 | -0.036 | 103.404
7 | 0.898 | 0.00854 | -0.037 | 105.125
7.5 | 0.943 | 0.00889 | -0.038 | 106.013
8 | 0.985 | 0.00929 | -0.039 | 105.975
8.5 | 1.024 | 0.00967 | -0.04 | 105.843
9 | 1.059 | 0.0101 | -0.041 | 104.897
9.5 | 1.091 | 0.01053 | -0.043 | 103.539
10 | 1.118 | 0.01105 | -0.044 | 101.156
10.5 | 1.138 | 0.01154 | -0.045 | 98.67
11 | 1.151 | 0.01205 | -0.046 | 95.535
11.5 | 1.159 | 0.01271 | -0.047 | 91.201
12 | 1.161 | 0.01341 | -0.048 | 86.573
12.5 | 1.158 | 0.01417 | -0.049 | 81.73
13 | 1.149 | 0.01496 | -0.05 | 76.845
13.5 | 1.136 | 0.01585 | -0.051 | 71.671
14 | 1.117 | 0.01713 | -0.051 | 65.206
14.5 | 1.094 | 0.0185 | -0.052 | 59.107
15 | 1.063 | 0.02094 | -0.053 | 50.768
15.5 | 1.03 | 0.02381 | -0.053 | 43.258
16 | 0.914 | 0.06093 | -0.046 | 14.994
16.5 | 0.85 | 0.09076 | -0.041 | 9.367
17 | 0.804 | 0.11424 | -0.036 | 7.04

## 124. Re 14M Mach 0.10 (2)
BIGFOIL.COM POLAR EXPORT
NACA67-114 a=0.8
NACA67-114 a=0.8 |  |  |  | Cl Max: | 1.7034 | at alpha= | 20 | deg
XFOIL ncrit=9 |  |  |  | L/D Max: | 101.994 | at alpha= | 9.5 | deg
Re: | 14000000 |  |  | Cd Min: | 0.03136 | at alpha= | 20 | deg
Mach: | 0.1 |  |  | Cl=0 at alpha= | -1.1374 | deg
|  |  |  | @ Cl=0.1, Cd= | 0.0043798
|  |  |  | @ Cl=0.4, Cd= | 0.0057122
|  |  |  | @ Cl=0.6, Cd= | 0.0066862
alpha (deg) | Cl | Cd | Cm | Cl/Cd
-20 | -1.5572 | 0.0281 | -0.0883 | -55.4164
-19.5 | -1.5402 | 0.02602 | -0.0857 | -59.1929
-19 | -1.5275 | 0.02372 | -0.0824 | -64.3971
-18.5 | -1.5001 | 0.02245 | -0.0802 | -66.8196
-18 | -1.4778 | 0.02093 | -0.0772 | -70.6068
-17.5 | -1.4575 | 0.0193 | -0.0737 | -75.5181
-17 | -1.4267 | 0.0183 | -0.0712 | -77.9617
-16.5 | -1.3994 | 0.01708 | -0.0681 | -81.9321
-16 | -1.3719 | 0.0159 | -0.0648 | -86.283
-15.5 | -1.3412 | 0.01491 | -0.0618 | -89.9531
-15 | -1.3042 | 0.01419 | -0.0596 | -91.9098
-14.5 | -1.2708 | 0.01332 | -0.0567 | -95.4054
-14 | -1.234 | 0.01261 | -0.0543 | -97.8588
-13.5 | -1.1947 | 0.01201 | -0.0521 | -99.4754
-13 | -1.1546 | 0.01144 | -0.05 | -100.9266
-12.5 | -1.1132 | 0.01092 | -0.048 | -101.9414
-12 | -1.0713 | 0.01045 | -0.0461 | -102.5167
-10.5 | -0.9411 | 0.00919 | -0.0408 | -102.4048
-10 | -0.8981 | 0.00874 | -0.0388 | -102.7574
-9.5 | -0.8544 | 0.00834 | -0.0369 | -102.446
-9 | -0.8109 | 0.00798 | -0.0349 | -101.6165
-8.5 | -0.7678 | 0.00766 | -0.0327 | -100.235
-8 | -0.7226 | 0.00742 | -0.0309 | -97.3854
-7.5 | -0.6735 | 0.00714 | -0.03 | -94.3277
-7 | -0.6236 | 0.00685 | -0.0292 | -91.0365
-6.5 | -0.5732 | 0.00657 | -0.0285 | -87.2451
-6 | -0.5216 | 0.00631 | -0.028 | -82.6624
-5.5 | -0.4689 | 0.00608 | -0.0278 | -77.1217
-5 | -0.4154 | 0.00587 | -0.0277 | -70.7666
-4.5 | -0.3614 | 0.00567 | -0.0277 | -63.739
-4 | -0.3069 | 0.00549 | -0.0279 | -55.9016
-3.5 | -0.2525 | 0.00531 | -0.028 | -47.5518
-3 | -0.1984 | 0.00515 | -0.028 | -38.5243
-2.5 | -0.1441 | 0.00491 | -0.0281 | -29.3483
-2 | -0.0911 | 0.00468 | -0.0279 | -19.4658
-1.5 | -0.038 | 0.00441 | -0.0277 | -8.6168
-1 | 0.0144 | 0.00417 | -0.0275 | 3.4532
-0.5 | 0.0594 | 0.00447 | -0.0257 | 13.2886
0 | 0.0997 | 0.00438 | -0.0231 | 22.7626
0.5 | 0.1324 | 0.00436 | -0.019 | 30.367
1 | 0.1705 | 0.0046 | -0.0159 | 37.0652
1.5 | 0.2165 | 0.00457 | -0.0143 | 47.3742
2 | 0.2663 | 0.00484 | -0.0135 | 55.0207
2.5 | 0.3141 | 0.00517 | -0.0122 | 60.7544
3 | 0.3628 | 0.00546 | -0.0111 | 66.4469
3.5 | 0.41 | 0.00578 | -0.0097 | 70.9343
4 | 0.4599 | 0.00601 | -0.0088 | 76.5225
4.5 | 0.5048 | 0.00619 | -0.0069 | 81.5509
5 | 0.5499 | 0.0064 | -0.0049 | 85.9219
5.5 | 0.5949 | 0.00666 | -0.0031 | 89.3243
6 | 0.6416 | 0.0069 | -0.0016 | 92.9855
6.5 | 0.6867 | 0.0072 | 0.0001 | 95.375
7 | 0.732 | 0.00753 | 0.0018 | 97.2112
7.5 | 0.7766 | 0.00788 | 0.0035 | 98.5533
8 | 0.8222 | 0.00823 | 0.005 | 99.9028
8.5 | 0.8667 | 0.00862 | 0.0067 | 100.5452
9 | 0.9124 | 0.00897 | 0.0081 | 101.7168
9.5 | 0.9567 | 0.00938 | 0.0097 | 101.9936
10 | 0.9999 | 0.00984 | 0.0115 | 101.6159
10.5 | 1.0432 | 0.01031 | 0.0132 | 101.1833
11.5 | 1.1278 | 0.01126 | 0.0168 | 100.1599
12 | 1.1702 | 0.01177 | 0.0185 | 99.4223
12.5 | 1.2102 | 0.01235 | 0.0206 | 97.9919
13 | 1.2496 | 0.01302 | 0.0226 | 95.9754
13.5 | 1.2885 | 0.01362 | 0.0247 | 94.6035
14 | 1.3239 | 0.01447 | 0.0273 | 91.4927
14.5 | 1.3594 | 0.01528 | 0.0297 | 88.966
15 | 1.395 | 0.01608 | 0.032 | 86.7537
15.5 | 1.4256 | 0.01714 | 0.035 | 83.1739
17 | 1.5204 | 0.02021 | 0.0426 | 75.2301
17.5 | 1.548 | 0.02149 | 0.0453 | 72.0335
18 | 1.5742 | 0.02286 | 0.048 | 68.8626
18.5 | 1.5972 | 0.02446 | 0.0509 | 65.2984
19 | 1.6164 | 0.02616 | 0.0543 | 61.789
19.5 | 1.6606 | 0.02845 | 0.0516 | 58.3691
20 | 1.7034 | 0.03136 | 0.0483 | 54.3176

## 125. Re 14M Mach 0.25 (1)
BIGFOIL.COM POLAR EXPORT
NACA67-114 a=0.8
NACA67-114 a=0.8 |  |  |  | Cl Max: | 1.102 | at alpha= | 10.5 | deg
JavaFoil+Calcfoil stall+Eppler ext transition |  |  |  | L/D Max: | 103.124 | at alpha= | 7.5 | deg
Re: | 14000000 |  |  | Cd Min: | 0.00488 | at alpha= | 1 | deg
Mach: | 0.25 |  |  | Cl=0 at alpha= | -0.81746 | deg
|  |  |  | @ Cl=0.1, Cd= | 0.0052571
|  |  |  | @ Cl=0.4, Cd= | 0.0059303
|  |  |  | @ Cl=0.6, Cd= | 0.11009
alpha (deg) | Cl | Cd | Cm | Cl/Cd
-16 | -0.513 | 0.11124 | 0.009 | -4.61
-15.5 | -0.56 | 0.10582 | 0.008 | -5.296
-15 | -0.603 | 0.10206 | 0.008 | -5.91
-14.5 | -0.644 | 0.09561 | 0.007 | -6.733
-14 | -0.683 | 0.08505 | 0.007 | -8.035
-13.5 | -0.727 | 0.07 | 0.007 | -10.378
-13 | -0.845 | 0.02346 | 0.009 | -36.008
-12.5 | -0.899 | 0.01539 | 0.008 | -58.386
-12 | -0.92 | 0.01371 | 0.007 | -67.126
-11.5 | -0.932 | 0.01264 | 0.006 | -73.753
-11 | -0.935 | 0.01203 | 0.005 | -77.72
-10.5 | -0.931 | 0.01127 | 0.003 | -82.59
-10 | -0.92 | 0.01045 | 0.002 | -88.041
-9.5 | -0.902 | 0.00992 | 0.001 | -90.872
-9 | -0.877 | 0.00942 | 0 | -93.096
-8.5 | -0.846 | 0.009 | -0.001 | -94.011
-8 | -0.81 | 0.00855 | -0.002 | -94.672
-7.5 | -0.769 | 0.00823 | -0.003 | -93.395
-7 | -0.724 | 0.00784 | -0.005 | -92.334
-6.5 | -0.676 | 0.00749 | -0.006 | -90.177
-6 | -0.624 | 0.00718 | -0.007 | -86.938
-5.5 | -0.57 | 0.00691 | -0.008 | -82.428
-5 | -0.513 | 0.00665 | -0.009 | -77.129
-4.5 | -0.455 | 0.00537 | -0.011 | -84.82
-4 | -0.396 | 0.00518 | -0.012 | -76.343
-3.5 | -0.335 | 0.00549 | -0.013 | -60.968
-3 | -0.273 | 0.00541 | -0.014 | -50.535
-2.5 | -0.211 | 0.0054 | -0.016 | -39.089
-2 | -0.149 | 0.00546 | -0.017 | -27.268
-1.5 | -0.086 | 0.00536 | -0.018 | -16.09
-1 | -0.023 | 0.00526 | -0.019 | -4.437
-0.5 | 0.04 | 0.0056 | -0.02 | 7.079
0 | 0.103 | 0.00524 | -0.022 | 19.57
0.5 | 0.165 | 0.00525 | -0.023 | 31.485
1 | 0.228 | 0.00488 | -0.024 | 46.782
1.5 | 0.29 | 0.00563 | -0.025 | 51.477
2 | 0.352 | 0.00576 | -0.026 | 61.139
2.5 | 0.414 | 0.00598 | -0.028 | 69.162
3 | 0.475 | 0.00645 | -0.029 | 73.578
3.5 | 0.536 | 0.0067 | -0.03 | 79.969
4 | 0.595 | 0.00693 | -0.031 | 85.815
4.5 | 0.653 | 0.00718 | -0.032 | 90.989
5 | 0.71 | 0.00745 | -0.034 | 95.206
5.5 | 0.764 | 0.00774 | -0.035 | 98.722
6 | 0.817 | 0.00817 | -0.036 | 99.989
6.5 | 0.866 | 0.0085 | -0.037 | 101.936
7 | 0.913 | 0.00887 | -0.038 | 102.93
7.5 | 0.955 | 0.00927 | -0.039 | 103.124
8 | 0.994 | 0.00968 | -0.04 | 102.74
8.5 | 1.028 | 0.01044 | -0.041 | 98.455
9 | 1.057 | 0.01068 | -0.043 | 98.957
9.5 | 1.079 | 0.01116 | -0.044 | 96.746
10 | 1.096 | 0.01177 | -0.045 | 93.122
10.5 | 1.102 | 0.01238 | -0.046 | 88.953
11 | 1.096 | 0.01307 | -0.047 | 83.869
11.5 | 1.082 | 0.01385 | -0.048 | 78.114
12 | 1.057 | 0.01481 | -0.049 | 71.381
12.5 | 1.024 | 0.01588 | -0.05 | 64.496
13 | 0.977 | 0.01814 | -0.05 | 53.879
13.5 | 0.908 | 0.02452 | -0.05 | 37.022
14 | 0.754 | 0.07468 | -0.038 | 10.093
14.5 | 0.686 | 0.09376 | -0.033 | 7.312
15 | 0.628 | 0.10056 | -0.033 | 6.245
15.5 | 0.565 | 0.11009 | -0.032 | 5.135

## 126. Re 14M Mach 0.25 (2)
BIGFOIL.COM POLAR EXPORT
NACA67-114 a=0.8
NACA67-114 a=0.8 |  |  |  | Cl Max: | 1.5877 | at alpha= | 19.5 | deg
XFOIL ncrit=9 |  |  |  | L/D Max: | 97.733 | at alpha= | 9 | deg
Re: | 14000000 |  |  | Cd Min: | 0.06319 | at alpha= | -20 | deg
Mach: | 0.25 |  |  | Cl=0 at alpha= | -1.1689 | deg
|  |  |  | @ Cl=0.1, Cd= | 0.0043177
|  |  |  | @ Cl=0.4, Cd= | 0.0058093
|  |  |  | @ Cl=0.6, Cd= | 0.0069086
alpha (deg) | Cl | Cd | Cm | Cl/Cd
-20 | -1.3042 | 0.06319 | -0.1048 | -20.6393
-19.5 | -1.368 | 0.04945 | -0.1113 | -27.6643
-19 | -1.4055 | 0.04071 | -0.1121 | -34.5247
-18.5 | -1.4016 | 0.03628 | -0.1106 | -38.6329
-18 | -1.4087 | 0.03168 | -0.1075 | -44.4665
-17.5 | -1.3986 | 0.02856 | -0.104 | -48.9706
-17 | -1.3841 | 0.02599 | -0.1001 | -53.2551
-16.5 | -1.3868 | 0.0226 | -0.0943 | -61.3628
-16 | -1.3709 | 0.02037 | -0.0893 | -67.3
-15.5 | -1.3514 | 0.01841 | -0.0842 | -73.4058
-15 | -1.322 | 0.01696 | -0.0799 | -77.9481
-14.5 | -1.2914 | 0.0156 | -0.0755 | -82.7821
-14 | -1.2572 | 0.01447 | -0.0715 | -86.8832
-13.5 | -1.2181 | 0.01357 | -0.068 | -89.7642
-13 | -1.1773 | 0.01274 | -0.0647 | -92.4097
-12.5 | -1.1355 | 0.01201 | -0.0615 | -94.5462
-12 | -1.0919 | 0.01135 | -0.0587 | -96.2026
-11.5 | -1.0482 | 0.01074 | -0.0558 | -97.5978
-11 | -1.002 | 0.01023 | -0.0534 | -97.9472
-10.5 | -0.9551 | 0.00977 | -0.0511 | -97.7584
-10 | -0.9086 | 0.00927 | -0.0488 | -98.0151
-9.5 | -0.8627 | 0.00877 | -0.0463 | -98.3694
-9 | -0.8159 | 0.00834 | -0.0441 | -97.8297
-8.5 | -0.7695 | 0.00793 | -0.0417 | -97.0366
-8 | -0.7224 | 0.00759 | -0.0396 | -95.1779
-7.5 | -0.6757 | 0.0073 | -0.0373 | -92.5616
-7 | -0.631 | 0.007 | -0.0346 | -90.1429
-6.5 | -0.5804 | 0.00673 | -0.0332 | -86.2407
-6 | -0.5282 | 0.00644 | -0.0322 | -82.0186
-5.5 | -0.4749 | 0.00618 | -0.0314 | -76.8447
-5 | -0.4209 | 0.00594 | -0.0309 | -70.8586
-4.5 | -0.3655 | 0.00575 | -0.0307 | -63.5652
-4 | -0.3101 | 0.00555 | -0.0305 | -55.8739
-3.5 | -0.2542 | 0.00536 | -0.0304 | -47.4254
-3 | -0.199 | 0.00519 | -0.0302 | -38.343
-2.5 | -0.1434 | 0.00496 | -0.0301 | -28.9113
-2 | -0.0894 | 0.0047 | -0.0298 | -19.0213
-1.5 | -0.0353 | 0.00444 | -0.0295 | -7.9505
-1 | 0.018 | 0.00418 | -0.029 | 4.3062
-0.5 | 0.065 | 0.00439 | -0.0273 | 14.8064
0 | 0.1037 | 0.00431 | -0.024 | 24.0603
0.5 | 0.1352 | 0.00429 | -0.0193 | 31.5152
1 | 0.1709 | 0.00453 | -0.0154 | 37.7263
1.5 | 0.2168 | 0.0046 | -0.0134 | 47.1304
2 | 0.2664 | 0.00488 | -0.0121 | 54.5902
2.5 | 0.3137 | 0.00522 | -0.0103 | 60.0958
3 | 0.3609 | 0.00553 | -0.0085 | 65.2622
3.5 | 0.4015 | 0.00582 | -0.0051 | 68.9863
4 | 0.4472 | 0.00608 | -0.0029 | 73.5526
4.5 | 0.4946 | 0.00634 | -0.001 | 78.0126
5 | 0.5434 | 0.00658 | 0.0005 | 82.5836
5.5 | 0.5913 | 0.00686 | 0.0022 | 86.1953
6 | 0.6396 | 0.00713 | 0.0039 | 89.7055
6.5 | 0.6871 | 0.00746 | 0.0057 | 92.1046
7 | 0.7334 | 0.00784 | 0.0077 | 93.5459
7.5 | 0.7804 | 0.00823 | 0.0096 | 94.8238
8 | 0.8277 | 0.00862 | 0.0115 | 96.0209
8.5 | 0.8749 | 0.00902 | 0.0134 | 96.9956
9 | 0.9226 | 0.00944 | 0.0152 | 97.7331
9.5 | 0.9677 | 0.00996 | 0.0175 | 97.1586
10 | 1.0129 | 0.01049 | 0.0198 | 96.5586
10.5 | 1.0582 | 0.01104 | 0.0221 | 95.8514
11 | 1.103 | 0.01156 | 0.0244 | 95.4152
11.5 | 1.1477 | 0.01215 | 0.0268 | 94.4609
12 | 1.1904 | 0.01283 | 0.0296 | 92.7825
12.5 | 1.2318 | 0.01361 | 0.0325 | 90.507
13 | 1.2718 | 0.01449 | 0.0356 | 87.7709
13.5 | 1.3107 | 0.01537 | 0.0388 | 85.2765
14 | 1.3453 | 0.01656 | 0.0425 | 81.2379
14.5 | 1.3843 | 0.01749 | 0.0456 | 79.1481
15 | 1.4181 | 0.0187 | 0.0493 | 75.8342
15.5 | 1.4487 | 0.02016 | 0.0533 | 71.8601
16 | 1.4786 | 0.02168 | 0.0571 | 68.2011
16.5 | 1.5031 | 0.02358 | 0.0613 | 63.7447
17 | 1.5253 | 0.02566 | 0.0654 | 59.4427
17.5 | 1.5468 | 0.02794 | 0.0693 | 55.3615
18 | 1.5605 | 0.03084 | 0.0733 | 50.5999
18.5 | 1.5684 | 0.03424 | 0.0771 | 45.8061
19 | 1.5697 | 0.03913 | 0.0792 | 40.115
19.5 | 1.5877 | 0.04576 | 0.0753 | 34.6962
20 | 1.5859 | 0.0546 | 0.0704 | 29.0458

## 127. Re 14M Mach 0.50 (1)
BIGFOIL.COM POLAR EXPORT
NACA67-114 a=0.8
NACA67-114 a=0.8 |  |  |  | Cl Max: | 1.14 | at alpha= | 20 | deg
JavaFoil+Calcfoil stall+Eppler ext transition |  |  |  | L/D Max: | 92.098 | at alpha= | 5 | deg
Re: | 14000000 |  |  | Cd Min: | 0.00498 | at alpha= | -1 | deg
Mach: | 0.5 |  |  | Cl=0 at alpha= | -0.81429 | deg
|  |  |  | @ Cl=0.1, Cd= | 0.005404
|  |  |  | @ Cl=0.4, Cd= | 0.0062452
|  |  |  | @ Cl=0.6, Cd= | 0.00743
alpha (deg) | Cl | Cd | Cm | Cl/Cd
-20 | -1.059 | 0.16522 | 0.017 | -6.413
-19.5 | -1.031 | 0.1606 | 0.016 | -6.419
-19 | -1.003 | 0.15534 | 0.015 | -6.457
-18.5 | -0.975 | 0.15227 | 0.014 | -6.406
-18 | -0.952 | 0.13804 | 0.014 | -6.894
-17.5 | -0.927 | 0.12696 | 0.013 | -7.3
-17 | -0.897 | 0.12478 | 0.012 | -7.185
-16.5 | -0.867 | 0.12059 | 0.011 | -7.192
-16 | -0.84 | 0.11439 | 0.01 | -7.347
-15.5 | -0.814 | 0.10512 | 0.01 | -7.741
-15 | -0.788 | 0.10275 | 0.009 | -7.668
-14.5 | -0.759 | 0.09718 | 0.008 | -7.815
-14 | -0.733 | 0.09087 | 0.007 | -8.065
-13.5 | -0.711 | 0.08041 | 0.007 | -8.846
-13 | -0.801 | 0.01931 | 0.01 | -41.471
-12.5 | -0.647 | 0.08507 | 0.005 | -7.607
-12 | -0.62 | 0.07927 | 0.004 | -7.82
-11.5 | -0.6 | 0.06656 | 0.004 | -9.019
-11 | -0.677 | 0.01556 | 0.005 | -43.534
-10.5 | -0.65 | 0.01349 | 0.004 | -48.217
-10 | -0.508 | 0.06901 | 0.001 | -7.358
-9.5 | -0.483 | 0.05963 | 0.001 | -8.095
-9 | -0.542 | 0.01422 | 0 | -38.127
-8.5 | -0.425 | 0.05621 | -0.001 | -7.569
-8 | -0.481 | 0.01206 | -0.003 | -39.925
-7.5 | -0.625 | 0.01038 | -0.004 | -60.185
-7 | -0.705 | 0.00948 | -0.005 | -74.391
-6.5 | -0.697 | 0.00881 | -0.007 | -79.195
-6 | -0.664 | 0.0083 | -0.008 | -79.962
-5.5 | -0.617 | 0.00782 | -0.009 | -78.934
-5 | -0.562 | 0.0074 | -0.011 | -75.952
-4.5 | -0.502 | 0.00707 | -0.012 | -70.974
-4 | -0.438 | 0.00679 | -0.013 | -64.478
-3.5 | -0.371 | 0.00655 | -0.015 | -56.639
-3 | -0.303 | 0.00633 | -0.016 | -47.942
-2.5 | -0.235 | 0.00613 | -0.017 | -38.297
-2 | -0.166 | 0.00576 | -0.019 | -28.74
-1.5 | -0.096 | 0.00528 | -0.02 | -18.164
-1 | -0.026 | 0.00498 | -0.021 | -5.223
-0.5 | 0.044 | 0.0053 | -0.023 | 8.35
0 | 0.114 | 0.00543 | -0.024 | 21.031
0.5 | 0.184 | 0.00555 | -0.025 | 33.205
1 | 0.254 | 0.00581 | -0.027 | 43.686
1.5 | 0.323 | 0.00597 | -0.028 | 54.069
2 | 0.391 | 0.00621 | -0.029 | 63.055
2.5 | 0.46 | 0.00648 | -0.031 | 71.01
3 | 0.528 | 0.0071 | -0.032 | 74.291
3.5 | 0.594 | 0.0074 | -0.033 | 80.328
4 | 0.658 | 0.00772 | -0.035 | 85.248
4.5 | 0.72 | 0.00806 | -0.036 | 89.308
5 | 0.777 | 0.00844 | -0.037 | 92.098
5.5 | 0.829 | 0.00905 | -0.039 | 91.558
6 | 0.872 | 0.00956 | -0.04 | 91.204
6.5 | 0.9 | 0.01016 | -0.041 | 88.556
7 | 0.903 | 0.01084 | -0.042 | 83.297
7.5 | 0.841 | 0.0117 | -0.044 | 71.883
8 | 0.594 | 0.01247 | -0.045 | 47.658
8.5 | 0.521 | 0.05094 | -0.028 | 10.223
9 | 0.659 | 0.01386 | -0.047 | 47.551
9.5 | 0.574 | 0.05804 | -0.029 | 9.89
10 | 0.597 | 0.06562 | -0.026 | 9.102
10.5 | 0.757 | 0.0153 | -0.051 | 49.468
11 | 0.787 | 0.01675 | -0.052 | 46.983
11.5 | 0.703 | 0.05936 | -0.039 | 11.844
12 | 0.709 | 0.07884 | -0.032 | 8.992
12.5 | 0.735 | 0.08667 | -0.031 | 8.476
13 | 0.909 | 0.02091 | -0.056 | 43.448
13.5 | 0.929 | 0.025 | -0.056 | 37.154
14 | 0.822 | 0.09114 | -0.037 | 9.019
14.5 | 0.852 | 0.09458 | -0.039 | 9.006
15 | 0.873 | 0.10599 | -0.037 | 8.241
15.5 | 0.9 | 0.10911 | -0.038 | 8.246
16 | 0.927 | 0.11576 | -0.039 | 8.006
16.5 | 0.957 | 0.11824 | -0.041 | 8.096
17 | 0.986 | 0.12202 | -0.042 | 8.079
17.5 | 1.009 | 0.13486 | -0.042 | 7.482
18 | 1.033 | 0.1468 | -0.042 | 7.037
18.5 | 1.061 | 0.15068 | -0.043 | 7.039
19 | 1.09 | 0.15422 | -0.045 | 7.071
19.5 | 1.118 | 0.15955 | -0.046 | 7.007
20 | 1.14 | 0.18841 | -0.045 | 6.049

## 128. Re 14M Mach 0.50 (2)
BIGFOIL.COM POLAR EXPORT
NACA67-114 a=0.8
NACA67-114 a=0.8 |  |  |  | Cl Max: | 1.0043 | at alpha= | 10 | deg
XFOIL ncrit=9 |  |  |  | L/D Max: | 80.9793 | at alpha= | 8 | deg
Re: | 14000000 |  |  | Cd Min: | 0.11955 | at alpha= | 15 | deg
Mach: | 0.5 |  |  | Cl=0 at alpha= | -1.3623 | deg
|  |  |  | @ Cl=0.1, Cd= | 0.0040058
|  |  |  | @ Cl=0.4, Cd= | 0.0067794
|  |  |  | @ Cl=0.6, Cd= | 0.0080977
alpha (deg) | Cl | Cd | Cm | Cl/Cd
-14 | -0.5556 | 0.10056 | -0.0934 | -5.5251
-13.5 | -0.5706 | 0.0892 | -0.1006 | -6.3969
-13 | -0.5877 | 0.07753 | -0.1082 | -7.5803
-12.5 | -0.6036 | 0.06361 | -0.1181 | -9.4891
-12 | -0.6228 | 0.05256 | -0.1259 | -11.8493
-11.5 | -0.6603 | 0.04305 | -0.129 | -15.338
-11 | -0.704 | 0.03531 | -0.1265 | -19.9377
-10.5 | -0.7428 | 0.029 | -0.1201 | -25.6138
-10 | -0.7786 | 0.02346 | -0.1107 | -33.1884
-9.5 | -0.815 | 0.01781 | -0.0989 | -45.7608
-9 | -0.8231 | 0.01266 | -0.0881 | -65.0158
-8.5 | -0.7922 | 0.01021 | -0.0799 | -77.5906
-8 | -0.7434 | 0.00916 | -0.074 | -81.1572
-7.5 | -0.6873 | 0.00852 | -0.0696 | -80.669
-7 | -0.6304 | 0.00799 | -0.0658 | -78.8986
-6.5 | -0.5728 | 0.00752 | -0.0624 | -76.1702
-6 | -0.5159 | 0.00711 | -0.0594 | -72.5598
-5.5 | -0.4592 | 0.00673 | -0.0566 | -68.2318
-5 | -0.4033 | 0.00638 | -0.0539 | -63.2132
-4.5 | -0.3468 | 0.00609 | -0.0515 | -56.9458
-4 | -0.2916 | 0.00582 | -0.049 | -50.1031
-3.5 | -0.2371 | 0.0056 | -0.0465 | -42.3393
-3 | -0.1851 | 0.00543 | -0.0436 | -34.0884
-2.5 | -0.1272 | 0.00522 | -0.0421 | -24.3678
-2 | -0.0704 | 0.0049 | -0.0406 | -14.3673
-1 | 0.04 | 0.00427 | -0.037 | 9.3677
-0.5 | 0.0942 | 0.00401 | -0.0352 | 23.4913
0 | 0.1217 | 0.00399 | -0.028 | 30.5013
0.5 | 0.1461 | 0.00396 | -0.0202 | 36.8939
1 | 0.1662 | 0.00427 | -0.0113 | 38.9227
1.5 | 0.1863 | 0.00472 | -0.0021 | 39.4703
2 | 0.2262 | 0.00514 | 0.0028 | 44.0078
2.5 | 0.2686 | 0.00562 | 0.0072 | 47.7936
3 | 0.3135 | 0.0061 | 0.011 | 51.3934
3.5 | 0.3638 | 0.00653 | 0.0138 | 55.7121
4 | 0.4175 | 0.0069 | 0.0161 | 60.5072
4.5 | 0.4734 | 0.00724 | 0.0181 | 65.3867
5 | 0.5291 | 0.0076 | 0.0203 | 69.6184
5.5 | 0.5858 | 0.00798 | 0.0225 | 73.4085
6 | 0.6401 | 0.00843 | 0.0254 | 75.9312
6.5 | 0.694 | 0.00893 | 0.0285 | 77.7156
7 | 0.7504 | 0.00941 | 0.0315 | 79.745
7.5 | 0.8037 | 0.01003 | 0.0353 | 80.1296
8 | 0.86 | 0.01062 | 0.039 | 80.9793
8.5 | 0.9136 | 0.01138 | 0.0435 | 80.2812
9 | 0.9627 | 0.01243 | 0.0491 | 77.4497
9.5 | 0.998 | 0.01427 | 0.0567 | 69.9369
10 | 1.0043 | 0.01816 | 0.0666 | 55.3029
10.5 | 0.9846 | 0.02363 | 0.0768 | 41.6674
11 | 0.9421 | 0.03016 | 0.0865 | 31.2367
11.5 | 0.8974 | 0.03744 | 0.0931 | 23.969
12 | 0.8514 | 0.04613 | 0.0956 | 18.4565
12.5 | 0.813 | 0.05623 | 0.0933 | 14.4585
13 | 0.7848 | 0.06795 | 0.0863 | 11.5497
14 | 0.7505 | 0.09479 | 0.068 | 7.9175
14.5 | 0.7334 | 0.10742 | 0.06 | 6.8274
15 | 0.7202 | 0.11955 | 0.0523 | 6.0243

## 129. Re 16M Mach 0.00 (1)
BIGFOIL.COM POLAR EXPORT
NACA67-114 a=0.8
NACA67-114 a=0.8 |  |  |  | Cl Max: | 1.174 | at alpha= | 12 | deg
JavaFoil+Calcfoil stall+Eppler ext transition |  |  |  | L/D Max: | 109.146 | at alpha= | 8 | deg
Re: | 16000000 |  |  | Cd Min: | 0.00504 | at alpha= | 2 | deg
Mach: | 0 |  |  | Cl=0 at alpha= | -0.81147 | deg
|  |  |  | @ Cl=0.1, Cd= | 0.0056751
|  |  |  | @ Cl=0.4, Cd= | 0.0050597
|  |  |  | @ Cl=0.6, Cd= | 0.006691
alpha (deg) | Cl | Cd | Cm | Cl/Cd
-18.5 | -0.759 | 0.12489 | 0.013 | -6.074
-18 | -0.779 | 0.1213 | 0.012 | -6.424
-17.5 | -0.805 | 0.10991 | 0.012 | -7.323
-17 | -0.828 | 0.10116 | 0.012 | -8.187
-16.5 | -0.851 | 0.08926 | 0.011 | -9.533
-16 | -0.879 | 0.07306 | 0.012 | -12.032
-15.5 | -0.997 | 0.02189 | 0.013 | -45.554
-15 | -0.991 | 0.02535 | 0.012 | -39.08
-14.5 | -1.03 | 0.01643 | 0.012 | -62.722
-14 | -1.039 | 0.0149 | 0.011 | -69.764
-13.5 | -1.043 | 0.01369 | 0.01 | -76.211
-13 | -1.042 | 0.01286 | 0.009 | -81.029
-12.5 | -1.036 | 0.01249 | 0.008 | -82.884
-12 | -1.027 | 0.01149 | 0.007 | -89.416
-11.5 | -1.014 | 0.01092 | 0.006 | -92.815
-11 | -0.995 | 0.01054 | 0.004 | -94.461
-10.5 | -0.973 | 0.0099 | 0.003 | -98.306
-10 | -0.947 | 0.00947 | 0.002 | -100.009
-9.5 | -0.916 | 0.00907 | 0.001 | -101.063
-9 | -0.882 | 0.00869 | 0 | -101.477
-8.5 | -0.844 | 0.00834 | -0.001 | -101.181
-8 | -0.803 | 0.00798 | -0.002 | -100.552
-7.5 | -0.758 | 0.0077 | -0.003 | -98.422
-7 | -0.711 | 0.0074 | -0.005 | -96.018
-6.5 | -0.661 | 0.00707 | -0.006 | -93.481
-6 | -0.609 | 0.00565 | -0.007 | -107.702
-5.5 | -0.555 | 0.00593 | -0.008 | -93.516
-5 | -0.499 | 0.00577 | -0.009 | -86.491
-4.5 | -0.442 | 0.0056 | -0.01 | -78.981
-4 | -0.384 | 0.00546 | -0.012 | -70.287
-3.5 | -0.325 | 0.00593 | -0.013 | -54.792
-3 | -0.265 | 0.00587 | -0.014 | -45.179
-2.5 | -0.205 | 0.0058 | -0.015 | -35.326
-2 | -0.144 | 0.00601 | -0.016 | -23.989
-1.5 | -0.084 | 0.0059 | -0.017 | -14.148
-1 | -0.023 | 0.006 | -0.019 | -3.772
-0.5 | 0.038 | 0.00571 | -0.02 | 6.721
0 | 0.099 | 0.00568 | -0.021 | 17.498
0.5 | 0.16 | 0.00538 | -0.022 | 29.82
1 | 0.221 | 0.00542 | -0.023 | 40.781
1.5 | 0.281 | 0.00536 | -0.024 | 52.479
2 | 0.341 | 0.00504 | -0.026 | 67.764
2.5 | 0.401 | 0.00506 | -0.027 | 79.329
3 | 0.461 | 0.00643 | -0.028 | 71.674
3.5 | 0.52 | 0.00645 | -0.029 | 80.564
4 | 0.578 | 0.00661 | -0.03 | 87.406
4.5 | 0.635 | 0.00682 | -0.031 | 93.009
5 | 0.69 | 0.00706 | -0.033 | 97.8
5.5 | 0.744 | 0.00729 | -0.034 | 102.108
6 | 0.797 | 0.00759 | -0.035 | 104.95
6.5 | 0.847 | 0.00798 | -0.036 | 106.119
7 | 0.895 | 0.00832 | -0.037 | 107.544
7.5 | 0.941 | 0.00863 | -0.038 | 108.981
8 | 0.983 | 0.00901 | -0.039 | 109.146
8.5 | 1.023 | 0.00937 | -0.04 | 109.119
9 | 1.059 | 0.0098 | -0.041 | 108.032
9.5 | 1.092 | 0.01021 | -0.042 | 106.964
10 | 1.12 | 0.01068 | -0.043 | 104.93
10.5 | 1.142 | 0.01113 | -0.044 | 102.655
11 | 1.158 | 0.01159 | -0.045 | 99.921
11.5 | 1.168 | 0.01221 | -0.047 | 95.664
12 | 1.174 | 0.01281 | -0.047 | 91.626
12.5 | 1.174 | 0.01356 | -0.048 | 86.575
13 | 1.169 | 0.01429 | -0.049 | 81.833
13.5 | 1.16 | 0.01508 | -0.05 | 76.911
14 | 1.146 | 0.01618 | -0.051 | 70.845
14.5 | 1.128 | 0.01736 | -0.052 | 64.98
15 | 1.105 | 0.01894 | -0.053 | 58.358
15.5 | 1.08 | 0.0207 | -0.053 | 52.14
16 | 0.961 | 0.05653 | -0.047 | 17.004
16.5 | 0.894 | 0.08926 | -0.041 | 10.019
17 | 0.858 | 0.10518 | -0.039 | 8.16

## 130. Re 16M Mach 0.00 (2)
BIGFOIL.COM POLAR EXPORT
NACA67-114 a=0.8
NACA67-114 a=0.8 |  |  |  | Cl Max: | 1.7022 | at alpha= | 20 | deg
XFOIL ncrit=9 |  |  |  | L/D Max: | 105.771 | at alpha= | 9.5 | deg
Re: | 16000000 |  |  | Cd Min: | 0.02806 | at alpha= | 20 | deg
Mach: | 0 |  |  | Cl=0 at alpha= | -1.1112 | deg
|  |  |  | @ Cl=0.1, Cd= | 0.0047708
|  |  |  | @ Cl=0.4, Cd= | 0.0055722
|  |  |  | @ Cl=0.6, Cd= | 0.0064669
alpha (deg) | Cl | Cd | Cm | Cl/Cd
-20 | -1.5825 | 0.02495 | -0.0809 | -63.4269
-19.5 | -1.5612 | 0.02333 | -0.0785 | -66.9181
-19 | -1.5434 | 0.02155 | -0.0755 | -71.6195
-18.5 | -1.5164 | 0.02041 | -0.0732 | -74.2969
-17.5 | -1.4643 | 0.01801 | -0.0679 | -81.3048
-17 | -1.4324 | 0.01714 | -0.0657 | -83.5706
-16.5 | -1.4044 | 0.01607 | -0.0628 | -87.3927
-15.5 | -1.3435 | 0.01413 | -0.0572 | -95.0814
-15 | -1.3073 | 0.0135 | -0.055 | -96.837
-14.5 | -1.2732 | 0.01269 | -0.0524 | -100.331
-14 | -1.237 | 0.01201 | -0.0501 | -102.9975
-13.5 | -1.1975 | 0.01146 | -0.0482 | -104.4939
-13 | -1.1574 | 0.01095 | -0.0463 | -105.6986
-12.5 | -1.1165 | 0.01048 | -0.0444 | -106.5363
-12 | -1.0744 | 0.01005 | -0.0427 | -106.9055
-11.5 | -1.0323 | 0.00963 | -0.0409 | -107.1963
-11 | -0.9886 | 0.00925 | -0.0394 | -106.8757
-10.5 | -0.9449 | 0.0089 | -0.0378 | -106.1685
-10 | -0.9024 | 0.00847 | -0.0358 | -106.5407
-9.5 | -0.8597 | 0.0081 | -0.0338 | -106.1358
-9 | -0.8177 | 0.00777 | -0.0316 | -105.2381
-8.5 | -0.7744 | 0.00749 | -0.0296 | -103.3912
-8 | -0.7253 | 0.00723 | -0.0289 | -100.3181
-7.5 | -0.6755 | 0.00697 | -0.0282 | -96.9154
-7 | -0.6255 | 0.00668 | -0.0276 | -93.6377
-6.5 | -0.5746 | 0.0064 | -0.0271 | -89.7812
-6 | -0.5229 | 0.00615 | -0.0268 | -85.0244
-5.5 | -0.47 | 0.00593 | -0.0267 | -79.258
-5 | -0.4168 | 0.00571 | -0.0267 | -72.9947
-4.5 | -0.3627 | 0.00553 | -0.0268 | -65.5877
-4 | -0.3086 | 0.00536 | -0.0269 | -57.5746
-3.5 | -0.2543 | 0.00521 | -0.0271 | -48.81
-3 | -0.1997 | 0.00502 | -0.0273 | -39.7809
-2.5 | -0.1457 | 0.00482 | -0.0274 | -30.2282
-2 | -0.0923 | 0.0046 | -0.0274 | -20.0652
-1.5 | -0.0388 | 0.00441 | -0.0274 | -8.7982
-1 | 0.0111 | 0.00435 | -0.0267 | 2.5517
-0.5 | 0.0543 | 0.00475 | -0.0246 | 11.4316
0 | 0.0974 | 0.00477 | -0.0226 | 20.4193
0.5 | 0.1312 | 0.00478 | -0.0188 | 27.4477
1 | 0.1729 | 0.00489 | -0.0165 | 35.3579
1.5 | 0.2174 | 0.00462 | -0.0147 | 47.0563
2 | 0.2663 | 0.00482 | -0.0138 | 55.249
2.5 | 0.3155 | 0.0051 | -0.0128 | 61.8627
3 | 0.3652 | 0.00537 | -0.012 | 68.0074
3.5 | 0.4134 | 0.00565 | -0.0109 | 73.1681
4 | 0.4638 | 0.00586 | -0.0102 | 79.1468
4.5 | 0.5137 | 0.00607 | -0.0094 | 84.6293
5 | 0.5585 | 0.00623 | -0.0075 | 89.6469
5.5 | 0.6023 | 0.00648 | -0.0055 | 92.9475
6 | 0.6479 | 0.00672 | -0.0038 | 96.4137
6.5 | 0.6928 | 0.007 | -0.0022 | 98.9714
7 | 0.7369 | 0.00733 | -0.0004 | 100.5321
7.5 | 0.7819 | 0.00765 | 0.0012 | 102.2092
8 | 0.8262 | 0.008 | 0.0029 | 103.275
8.5 | 0.8717 | 0.00833 | 0.0042 | 104.6459
9 | 0.9162 | 0.00868 | 0.0057 | 105.553
9.5 | 0.9604 | 0.00908 | 0.0073 | 105.7709
10 | 1.0035 | 0.00951 | 0.0089 | 105.5205
10.5 | 1.0459 | 0.00998 | 0.0107 | 104.7996
12 | 1.1728 | 0.01132 | 0.0155 | 103.6042
12.5 | 1.214 | 0.01184 | 0.0172 | 102.5338
13 | 1.2514 | 0.01251 | 0.0194 | 100.032
13.5 | 1.2922 | 0.01303 | 0.021 | 99.1711
14 | 1.3261 | 0.01385 | 0.0237 | 95.7473
14.5 | 1.363 | 0.01456 | 0.0257 | 93.6126
15 | 1.3982 | 0.0153 | 0.0279 | 91.3856
16 | 1.4652 | 0.01696 | 0.0325 | 86.3915
16.5 | 1.4958 | 0.01798 | 0.0351 | 83.1924
17 | 1.5263 | 0.01897 | 0.0375 | 80.4586
17.5 | 1.5561 | 0.02005 | 0.0398 | 77.611
18 | 1.5833 | 0.02125 | 0.0424 | 74.5082
18.5 | 1.6075 | 0.02267 | 0.045 | 70.9087
19 | 1.6308 | 0.02415 | 0.0477 | 67.528
19.5 | 1.654 | 0.02568 | 0.0501 | 64.4081
20 | 1.7022 | 0.02806 | 0.046 | 60.6629

## 131. Re 16M Mach 0.10 (1)
BIGFOIL.COM POLAR EXPORT
NACA67-114 a=0.8
NACA67-114 a=0.8 |  |  |  | Cl Max: | 1.162 | at alpha= | 12 | deg
JavaFoil+Calcfoil stall+Eppler ext transition |  |  |  | L/D Max: | 108.386 | at alpha= | 8 | deg
Re: | 16000000 |  |  | Cd Min: | 0.00506 | at alpha= | 2 | deg
Mach: | 0.1 |  |  | Cl=0 at alpha= | -0.81452 | deg
|  |  |  | @ Cl=0.1, Cd= | 0.00569
|  |  |  | @ Cl=0.4, Cd= | 0.0060005
|  |  |  | @ Cl=0.6, Cd= | 0.0067224
alpha (deg) | Cl | Cd | Cm | Cl/Cd
-18 | -0.73 | 0.12558 | 0.012 | -5.812
-17.5 | -0.757 | 0.11538 | 0.011 | -6.563
-17 | -0.783 | 0.1077 | 0.011 | -7.267
-16.5 | -0.801 | 0.10258 | 0.01 | -7.808
-16 | -0.828 | 0.08729 | 0.011 | -9.483
-15.5 | -0.919 | 0.0366 | 0.013 | -25.122
-15 | -0.87 | 0.06721 | 0.01 | -12.95
-14.5 | -0.999 | 0.01757 | 0.012 | -56.857
-14 | -1.014 | 0.01547 | 0.011 | -65.562
-13.5 | -1.023 | 0.01407 | 0.01 | -72.678
-13 | -1.025 | 0.01317 | 0.009 | -77.835
-12.5 | -1.022 | 0.01276 | 0.008 | -80.082
-12 | -1.016 | 0.01175 | 0.007 | -86.535
-11.5 | -1.005 | 0.01108 | 0.006 | -90.739
-11 | -0.989 | 0.01072 | 0.004 | -92.314
-10.5 | -0.969 | 0.01002 | 0.003 | -96.794
-10 | -0.944 | 0.00957 | 0.002 | -98.686
-9.5 | -0.915 | 0.00916 | 0.001 | -99.877
-9 | -0.882 | 0.00876 | 0 | -100.758
-8.5 | -0.845 | 0.0084 | -0.001 | -100.608
-8 | -0.804 | 0.00803 | -0.002 | -100.112
-7.5 | -0.76 | 0.00775 | -0.003 | -98.095
-7 | -0.713 | 0.00744 | -0.005 | -95.876
-6.5 | -0.663 | 0.00711 | -0.006 | -93.33
-6 | -0.611 | 0.00571 | -0.007 | -107.067
-5.5 | -0.557 | 0.00548 | -0.008 | -101.71
-5 | -0.501 | 0.00581 | -0.009 | -86.313
-4.5 | -0.444 | 0.00561 | -0.01 | -79.18
-4 | -0.386 | 0.00551 | -0.012 | -69.997
-3.5 | -0.326 | 0.00584 | -0.013 | -55.903
-3 | -0.266 | 0.0059 | -0.014 | -45.139
-2.5 | -0.206 | 0.00581 | -0.015 | -35.397
-2 | -0.145 | 0.00572 | -0.016 | -25.328
-1.5 | -0.084 | 0.00587 | -0.018 | -14.308
-1 | -0.023 | 0.00582 | -0.019 | -3.906
-0.5 | 0.039 | 0.00568 | -0.02 | 6.795
0 | 0.1 | 0.00569 | -0.021 | 17.566
0.5 | 0.161 | 0.00541 | -0.022 | 29.77
1 | 0.222 | 0.00546 | -0.023 | 40.685
1.5 | 0.283 | 0.00539 | -0.025 | 52.39
2 | 0.343 | 0.00506 | -0.026 | 67.849
2.5 | 0.403 | 0.00605 | -0.027 | 66.613
3 | 0.463 | 0.00643 | -0.028 | 72.004
3.5 | 0.522 | 0.00649 | -0.029 | 80.535
4 | 0.58 | 0.00665 | -0.03 | 87.257
4.5 | 0.638 | 0.00686 | -0.032 | 92.948
5 | 0.693 | 0.00708 | -0.033 | 97.989
5.5 | 0.748 | 0.00731 | -0.034 | 102.245
6 | 0.8 | 0.00764 | -0.035 | 104.698
6.5 | 0.85 | 0.00802 | -0.036 | 106.002
7 | 0.898 | 0.00836 | -0.037 | 107.425
7.5 | 0.943 | 0.00871 | -0.038 | 108.348
8 | 0.985 | 0.00909 | -0.039 | 108.386
8.5 | 1.024 | 0.00948 | -0.04 | 108.036
9 | 1.06 | 0.00989 | -0.042 | 107.098
9.5 | 1.091 | 0.01032 | -0.043 | 105.688
10 | 1.118 | 0.01081 | -0.044 | 103.498
10.5 | 1.139 | 0.01126 | -0.045 | 101.14
11 | 1.152 | 0.01175 | -0.046 | 98.062
11.5 | 1.16 | 0.01239 | -0.047 | 93.602
12 | 1.162 | 0.01307 | -0.048 | 88.87
12.5 | 1.158 | 0.0138 | -0.049 | 83.917
13 | 1.15 | 0.01457 | -0.05 | 78.95
13.5 | 1.136 | 0.01559 | -0.051 | 72.871
14 | 1.118 | 0.01665 | -0.051 | 67.146
14.5 | 1.095 | 0.01793 | -0.052 | 61.076
15 | 1.065 | 0.02037 | -0.053 | 52.273
15.5 | 1.029 | 0.02381 | -0.053 | 43.21
16 | 0.929 | 0.05202 | -0.048 | 17.861
16.5 | 0.852 | 0.08896 | -0.042 | 9.577
17 | 0.806 | 0.11204 | -0.037 | 7.194

## 132. Re 16M Mach 0.10 (2)
BIGFOIL.COM POLAR EXPORT
NACA67-114 a=0.8
NACA67-114 a=0.8 |  |  |  | Cl Max: | 1.7002 | at alpha= | 20 | deg
XFOIL ncrit=9 |  |  |  | L/D Max: | 104.973 | at alpha= | 9.5 | deg
Re: | 16000000 |  |  | Cd Min: | 0.03016 | at alpha= | 20 | deg
Mach: | 0.1 |  |  | Cl=0 at alpha= | -1.1191 | deg
|  |  |  | @ Cl=0.1, Cd= | 0.0047506
|  |  |  | @ Cl=0.4, Cd= | 0.005581
|  |  |  | @ Cl=0.6, Cd= | 0.006503
alpha (deg) | Cl | Cd | Cm | Cl/Cd
-20 | -1.5782 | 0.02672 | -0.0867 | -59.0644
-19.5 | -1.5595 | 0.0248 | -0.0841 | -62.8831
-19 | -1.5445 | 0.02271 | -0.0808 | -68.0097
-18.5 | -1.5168 | 0.0215 | -0.0785 | -70.5488
-18 | -1.4928 | 0.02006 | -0.0756 | -74.4167
-17.5 | -1.4661 | 0.01887 | -0.0727 | -77.6948
-17 | -1.4356 | 0.01786 | -0.0701 | -80.3807
-16.5 | -1.4071 | 0.01673 | -0.0671 | -84.1064
-15.5 | -1.3483 | 0.01458 | -0.0608 | -92.476
-15 | -1.3116 | 0.01388 | -0.0585 | -94.4957
-14.5 | -1.2777 | 0.01303 | -0.0557 | -98.0583
-14 | -1.2422 | 0.01226 | -0.053 | -101.3214
-13.5 | -1.2022 | 0.01167 | -0.0509 | -103.0163
-13 | -1.1623 | 0.01112 | -0.0487 | -104.5234
-12.5 | -1.1206 | 0.01063 | -0.0468 | -105.4186
-12 | -1.0787 | 0.01018 | -0.0448 | -105.9627
-11.5 | -1.0356 | 0.00974 | -0.043 | -106.3244
-11 | -0.9918 | 0.00934 | -0.0413 | -106.1884
-10 | -0.9039 | 0.00855 | -0.0377 | -105.7193
-9.5 | -0.8605 | 0.00817 | -0.0357 | -105.3244
-9 | -0.8176 | 0.00782 | -0.0335 | -104.5524
-8.5 | -0.7755 | 0.00752 | -0.0311 | -103.125
-8 | -0.7276 | 0.00726 | -0.0299 | -100.2204
-7.5 | -0.6776 | 0.007 | -0.0291 | -96.8
-7 | -0.6275 | 0.0067 | -0.0284 | -93.6567
-6.5 | -0.5764 | 0.00642 | -0.0278 | -89.7819
-6 | -0.5244 | 0.00617 | -0.0275 | -84.9919
-5.5 | -0.4714 | 0.00595 | -0.0273 | -79.2269
-5 | -0.4181 | 0.00573 | -0.0272 | -72.9668
-4.5 | -0.3637 | 0.00555 | -0.0273 | -65.5315
-4 | -0.3093 | 0.00537 | -0.0274 | -57.5978
-3.5 | -0.2548 | 0.00522 | -0.0275 | -48.8123
-3 | -0.1999 | 0.00502 | -0.0277 | -39.8207
-2.5 | -0.1456 | 0.00483 | -0.0278 | -30.1449
-2 | -0.092 | 0.00461 | -0.0277 | -19.9566
-1.5 | -0.0384 | 0.00442 | -0.0277 | -8.6878
-1 | 0.012 | 0.00433 | -0.027 | 2.7714
-0.5 | 0.0551 | 0.00475 | -0.0249 | 11.6
0 | 0.098 | 0.00475 | -0.0227 | 20.6316
0.5 | 0.1318 | 0.00476 | -0.0189 | 27.6891
1 | 0.1732 | 0.00489 | -0.0164 | 35.4192
1.5 | 0.2176 | 0.00462 | -0.0146 | 47.0996
2 | 0.2665 | 0.00483 | -0.0135 | 55.176
2.5 | 0.3157 | 0.00511 | -0.0125 | 61.7808
3 | 0.3654 | 0.00538 | -0.0117 | 67.9182
3.5 | 0.4136 | 0.00566 | -0.0105 | 73.0742
4 | 0.464 | 0.00587 | -0.0097 | 79.046
4.5 | 0.5119 | 0.00607 | -0.0084 | 84.3328
5 | 0.5564 | 0.00625 | -0.0063 | 89.024
5.5 | 0.6012 | 0.00651 | -0.0044 | 92.3502
6 | 0.6472 | 0.00676 | -0.0027 | 95.7396
6.5 | 0.6924 | 0.00705 | -0.001 | 98.2128
7 | 0.7372 | 0.00738 | 0.0007 | 99.8916
7.5 | 0.7822 | 0.00771 | 0.0024 | 101.4527
8 | 0.8274 | 0.00806 | 0.004 | 102.6551
8.5 | 0.8728 | 0.0084 | 0.0055 | 103.9048
9 | 0.9181 | 0.00875 | 0.007 | 104.9257
9.5 | 0.9626 | 0.00917 | 0.0086 | 104.9727
10 | 1.0055 | 0.00963 | 0.0105 | 104.4133
10.5 | 1.0489 | 0.0101 | 0.0122 | 103.8515
11 | 1.0927 | 0.01051 | 0.0138 | 103.9676
11.5 | 1.1347 | 0.01098 | 0.0157 | 103.3424
12 | 1.1772 | 0.01147 | 0.0174 | 102.633
12.5 | 1.2172 | 0.01205 | 0.0194 | 101.0124
13 | 1.2558 | 0.01275 | 0.0217 | 98.4941
13.5 | 1.2962 | 0.01331 | 0.0235 | 97.3854
14 | 1.3306 | 0.01416 | 0.0263 | 93.9689
15 | 1.4027 | 0.01571 | 0.031 | 89.2871
16 | 1.4709 | 0.01744 | 0.0358 | 84.3406
16.5 | 1.5004 | 0.01856 | 0.0387 | 80.8405
17 | 1.5323 | 0.01958 | 0.0411 | 78.2584
17.5 | 1.5599 | 0.02081 | 0.0439 | 74.9592
18 | 1.5878 | 0.0221 | 0.0465 | 71.8462
18.5 | 1.6123 | 0.02363 | 0.0493 | 68.2311
19 | 1.6329 | 0.02534 | 0.0524 | 64.4396
19.5 | 1.6556 | 0.02731 | 0.0544 | 60.6225
20 | 1.7002 | 0.03016 | 0.0508 | 56.3727

## 133. Re 16M Mach 0.25 (1)
BIGFOIL.COM POLAR EXPORT
NACA67-114 a=0.8
NACA67-114 a=0.8 |  |  |  | Cl Max: | 1.102 | at alpha= | 10.5 | deg
JavaFoil+Calcfoil stall+Eppler ext transition |  |  |  | L/D Max: | 105.366 | at alpha= | 7.5 | deg
Re: | 16000000 |  |  | Cd Min: | 0.00508 | at alpha= | 1.5 | deg
Mach: | 0.25 |  |  | Cl=0 at alpha= | -0.81746 | deg
|  |  |  | @ Cl=0.1, Cd= | 0.0054491
|  |  |  | @ Cl=0.4, Cd= | 0.0061384
|  |  |  | @ Cl=0.6, Cd= | 0.10821
alpha (deg) | Cl | Cd | Cm | Cl/Cd
-16 | -0.513 | 0.1108 | 0.009 | -4.629
-15.5 | -0.561 | 0.10443 | 0.008 | -5.372
-15 | -0.604 | 0.10065 | 0.008 | -6
-14.5 | -0.644 | 0.09421 | 0.007 | -6.839
-14 | -0.685 | 0.08309 | 0.007 | -8.244
-13.5 | -0.731 | 0.06657 | 0.007 | -10.981
-13 | -0.863 | 0.01874 | 0.009 | -46.021
-12.5 | -0.9 | 0.01494 | 0.008 | -60.255
-12 | -0.922 | 0.01332 | 0.007 | -69.191
-11.5 | -0.933 | 0.01229 | 0.006 | -75.914
-11 | -0.936 | 0.01172 | 0.005 | -79.813
-10.5 | -0.932 | 0.01099 | 0.003 | -84.754
-10 | -0.921 | 0.01019 | 0.002 | -90.377
-9.5 | -0.902 | 0.0097 | 0.001 | -92.962
-9 | -0.877 | 0.00921 | 0 | -95.237
-8.5 | -0.846 | 0.00877 | -0.001 | -96.486
-8 | -0.81 | 0.00837 | -0.002 | -96.83
-7.5 | -0.769 | 0.00806 | -0.003 | -95.454
-7 | -0.724 | 0.00768 | -0.005 | -94.277
-6.5 | -0.676 | 0.00733 | -0.006 | -92.261
-6 | -0.624 | 0.00704 | -0.007 | -88.67
-5.5 | -0.57 | 0.00676 | -0.008 | -84.318
-5 | -0.514 | 0.00543 | -0.009 | -94.578
-4.5 | -0.455 | 0.00525 | -0.011 | -86.744
-4 | -0.396 | 0.00559 | -0.012 | -70.823
-3.5 | -0.335 | 0.00544 | -0.013 | -61.538
-3 | -0.273 | 0.00553 | -0.014 | -49.403
-2.5 | -0.211 | 0.00592 | -0.016 | -35.703
-2 | -0.149 | 0.00568 | -0.017 | -26.196
-1.5 | -0.086 | 0.00573 | -0.018 | -15.048
-1 | -0.023 | 0.00556 | -0.019 | -4.201
-0.5 | 0.04 | 0.00583 | -0.02 | 6.807
0 | 0.103 | 0.00543 | -0.022 | 18.879
0.5 | 0.165 | 0.00546 | -0.023 | 30.27
1 | 0.228 | 0.00519 | -0.024 | 43.964
1.5 | 0.29 | 0.00508 | -0.025 | 57.094
2 | 0.352 | 0.00603 | -0.026 | 58.352
2.5 | 0.414 | 0.00617 | -0.028 | 67.082
3 | 0.475 | 0.00656 | -0.029 | 72.425
3.5 | 0.536 | 0.00663 | -0.03 | 80.795
4 | 0.595 | 0.00678 | -0.031 | 87.786
4.5 | 0.653 | 0.00701 | -0.032 | 93.16
5 | 0.71 | 0.00729 | -0.034 | 97.416
5.5 | 0.765 | 0.00758 | -0.035 | 100.885
6 | 0.817 | 0.00801 | -0.036 | 102.038
6.5 | 0.867 | 0.00833 | -0.037 | 104.062
7 | 0.913 | 0.0087 | -0.038 | 104.969
7.5 | 0.956 | 0.00907 | -0.039 | 105.366
8 | 0.995 | 0.00947 | -0.04 | 105.051
8.5 | 1.028 | 0.01017 | -0.041 | 101.043
9 | 1.057 | 0.01044 | -0.043 | 101.198
9.5 | 1.08 | 0.01089 | -0.044 | 99.171
10 | 1.096 | 0.01149 | -0.045 | 95.462
10.5 | 1.102 | 0.01213 | -0.046 | 90.896
11 | 1.097 | 0.01274 | -0.047 | 86.073
11.5 | 1.082 | 0.01356 | -0.048 | 79.788
12 | 1.058 | 0.01442 | -0.049 | 73.354
12.5 | 1.024 | 0.0156 | -0.05 | 65.654
13 | 0.978 | 0.01766 | -0.05 | 55.41
13.5 | 0.918 | 0.02149 | -0.051 | 42.711
14 | 0.746 | 0.08077 | -0.036 | 9.232
14.5 | 0.686 | 0.09271 | -0.034 | 7.404
15 | 0.627 | 0.1016 | -0.032 | 6.171
15.5 | 0.566 | 0.10821 | -0.033 | 5.231

## 134. Re 16M Mach 0.25 (2)
BIGFOIL.COM POLAR EXPORT
NACA67-114 a=0.8
NACA67-114 a=0.8 |  |  |  | Cl Max: | 1.6007 | at alpha= | 19.5 | deg
XFOIL ncrit=9 |  |  |  | L/D Max: | 100.651 | at alpha= | 9 | deg
Re: | 16000000 |  |  | Cd Min: | 0.05563 | at alpha= | -20 | deg
Mach: | 0.25 |  |  | Cl=0 at alpha= | -1.1606 | deg
|  |  |  | @ Cl=0.1, Cd= | 0.00471
|  |  |  | @ Cl=0.4, Cd= | 0.0056649
|  |  |  | @ Cl=0.6, Cd= | 0.0067193
alpha (deg) | Cl | Cd | Cm | Cl/Cd
-20 | -1.3687 | 0.05563 | -0.1096 | -24.6036
-19.5 | -1.4178 | 0.0448 | -0.1127 | -31.6473
-19 | -1.4461 | 0.03747 | -0.112 | -38.5935
-18.5 | -1.4403 | 0.03352 | -0.1097 | -42.9684
-18 | -1.4425 | 0.02948 | -0.1061 | -48.9315
-17.5 | -1.43 | 0.02669 | -0.1022 | -53.5781
-17 | -1.4113 | 0.02443 | -0.0982 | -57.7691
-16.5 | -1.3922 | 0.02231 | -0.0939 | -62.4025
-16 | -1.384 | 0.01974 | -0.088 | -70.1114
-15.5 | -1.3609 | 0.01795 | -0.0832 | -75.8162
-15 | -1.3316 | 0.01653 | -0.0788 | -80.5566
-14.5 | -1.3007 | 0.01519 | -0.0744 | -85.6287
-14 | -1.266 | 0.01406 | -0.0703 | -90.0427
-13.5 | -1.2277 | 0.01314 | -0.0667 | -93.4323
-13 | -1.1856 | 0.01238 | -0.0635 | -95.7674
-12.5 | -1.1436 | 0.01168 | -0.0604 | -97.911
-12 | -1.0999 | 0.01104 | -0.0574 | -99.6286
-11.5 | -1.0555 | 0.01045 | -0.0547 | -101.0048
-11 | -1.0092 | 0.00993 | -0.0522 | -101.6314
-10.5 | -0.962 | 0.00949 | -0.0499 | -101.3699
-10 | -0.9156 | 0.00901 | -0.0475 | -101.6204
-9.5 | -0.8684 | 0.00859 | -0.0453 | -101.0943
-9 | -0.822 | 0.00817 | -0.043 | -100.612
-8.5 | -0.776 | 0.00776 | -0.0405 | -100
-8 | -0.7293 | 0.00743 | -0.0382 | -98.1561
-7.5 | -0.6832 | 0.00714 | -0.0358 | -95.6863
-7 | -0.6363 | 0.00687 | -0.0335 | -92.6201
-6.5 | -0.5842 | 0.00658 | -0.0324 | -88.7842
-6 | -0.5318 | 0.0063 | -0.0315 | -84.4127
-5.5 | -0.4783 | 0.00604 | -0.0308 | -79.1887
-5 | -0.424 | 0.0058 | -0.0303 | -73.1034
-4.5 | -0.3682 | 0.00562 | -0.0301 | -65.516
-4 | -0.3128 | 0.00542 | -0.0299 | -57.7122
-3.5 | -0.2567 | 0.00528 | -0.0299 | -48.6174
-3 | -0.2007 | 0.00508 | -0.0299 | -39.5079
-2.5 | -0.1448 | 0.00488 | -0.0299 | -29.6721
-2 | -0.0902 | 0.00465 | -0.0296 | -19.3978
-1.5 | -0.0357 | 0.00444 | -0.0293 | -8.0405
-1 | 0.0169 | 0.00427 | -0.0287 | 3.9578
-0.5 | 0.0596 | 0.00471 | -0.0262 | 12.6539
0 | 0.1016 | 0.00471 | -0.0236 | 21.5711
0.5 | 0.1344 | 0.0047 | -0.0191 | 28.5957
1 | 0.174 | 0.00485 | -0.016 | 35.8763
1.5 | 0.2177 | 0.00462 | -0.0136 | 47.1212
2 | 0.2669 | 0.00487 | -0.0122 | 54.8049
2.5 | 0.3155 | 0.00516 | -0.0107 | 61.1434
3 | 0.3641 | 0.00547 | -0.0091 | 66.5631
3.5 | 0.4083 | 0.00571 | -0.0066 | 71.5061
4 | 0.4531 | 0.00593 | -0.0041 | 76.4081
4.5 | 0.5001 | 0.00618 | -0.0021 | 80.9223
5 | 0.5489 | 0.00642 | -0.0006 | 85.4984
5.5 | 0.5968 | 0.0067 | 0.0012 | 89.0746
6 | 0.645 | 0.00699 | 0.0028 | 92.2747
6.5 | 0.692 | 0.00732 | 0.0048 | 94.5355
7 | 0.7392 | 0.00768 | 0.0066 | 96.25
7.5 | 0.7856 | 0.00806 | 0.0087 | 97.469
8 | 0.8338 | 0.00842 | 0.0104 | 99.0261
8.5 | 0.8808 | 0.0088 | 0.0123 | 100.0909
9 | 0.928 | 0.00922 | 0.0143 | 100.6508
9.5 | 0.9739 | 0.00972 | 0.0165 | 100.1955
10 | 1.019 | 0.01024 | 0.0188 | 99.5117
10.5 | 1.0652 | 0.01076 | 0.0209 | 98.9963
11 | 1.1106 | 0.01127 | 0.0232 | 98.5448
11.5 | 1.1548 | 0.01185 | 0.0258 | 97.4515
12 | 1.1983 | 0.01251 | 0.0284 | 95.7874
12.5 | 1.2388 | 0.01329 | 0.0315 | 93.2129
13 | 1.2795 | 0.01415 | 0.0345 | 90.424
13.5 | 1.318 | 0.01506 | 0.0379 | 87.5166
14 | 1.3565 | 0.01602 | 0.0411 | 84.6754
14.5 | 1.3948 | 0.01697 | 0.0444 | 82.1921
15 | 1.4306 | 0.01809 | 0.0479 | 79.0824
15.5 | 1.4623 | 0.01948 | 0.0518 | 75.0667
16 | 1.4921 | 0.02094 | 0.0558 | 71.256
16.5 | 1.5188 | 0.02268 | 0.0599 | 66.9665
17 | 1.5437 | 0.02462 | 0.0639 | 62.7011
17.5 | 1.5663 | 0.02677 | 0.0679 | 58.5095
18 | 1.5809 | 0.02954 | 0.0721 | 53.5173
18.5 | 1.5934 | 0.03262 | 0.0758 | 48.8473
19 | 1.5931 | 0.03675 | 0.0797 | 43.3497
19.5 | 1.6007 | 0.04269 | 0.0786 | 37.4959
20 | 1.597 | 0.05161 | 0.074 | 30.9436

## 135. Re 16M Mach 0.50 (1)
BIGFOIL.COM POLAR EXPORT
NACA67-114 a=0.8
NACA67-114 a=0.8 |  |  |  | Cl Max: | 1.14 | at alpha= | 20 | deg
JavaFoil+Calcfoil stall+Eppler ext transition |  |  |  | L/D Max: | 94.182 | at alpha= | 5 | deg
Re: | 16000000 |  |  | Cd Min: | 0.00522 | at alpha= | -1 | deg
Mach: | 0.5 |  |  | Cl=0 at alpha= | -0.81429 | deg
|  |  |  | @ Cl=0.1, Cd= | 0.005606
|  |  |  | @ Cl=0.4, Cd= | 0.0065129
|  |  |  | @ Cl=0.6, Cd= | 0.0072858
alpha (deg) | Cl | Cd | Cm | Cl/Cd
-20 | -1.059 | 0.17447 | 0.016 | -6.068
-19.5 | -1.03 | 0.169 | 0.015 | -6.097
-19 | -1.003 | 0.16363 | 0.015 | -6.128
-18.5 | -0.975 | 0.15667 | 0.014 | -6.225
-18 | -0.951 | 0.14252 | 0.013 | -6.669
-17.5 | -0.924 | 0.13675 | 0.013 | -6.754
-17 | -0.894 | 0.13315 | 0.012 | -6.716
-16.5 | -0.866 | 0.12871 | 0.011 | -6.729
-16 | -0.839 | 0.1205 | 0.01 | -6.962
-15.5 | -0.812 | 0.11353 | 0.009 | -7.155
-15 | -0.789 | 0.10052 | 0.009 | -7.848
-14.5 | -0.761 | 0.09546 | 0.008 | -7.975
-14 | -0.735 | 0.08868 | 0.008 | -8.287
-13.5 | -0.717 | 0.0758 | 0.008 | -9.458
-13 | -0.805 | 0.01796 | 0.01 | -44.847
-12.5 | -0.647 | 0.08514 | 0.005 | -7.604
-12 | -0.62 | 0.07942 | 0.004 | -7.812
-11.5 | -0.604 | 0.06322 | 0.004 | -9.557
-11 | -0.68 | 0.01482 | 0.005 | -45.879
-10.5 | -0.651 | 0.01311 | 0.004 | -49.692
-10 | -0.508 | 0.06991 | 0.001 | -7.265
-9.5 | -0.483 | 0.0588 | 0.001 | -8.215
-9 | -0.549 | 0.01267 | 0 | -43.275
-8.5 | -0.426 | 0.05538 | -0.001 | -7.69
-8 | -0.485 | 0.01114 | -0.003 | -43.527
-7.5 | -0.625 | 0.01024 | -0.004 | -61.019
-7 | -0.705 | 0.00926 | -0.005 | -76.147
-6.5 | -0.698 | 0.00864 | -0.007 | -80.765
-6 | -0.664 | 0.00815 | -0.008 | -81.541
-5.5 | -0.617 | 0.00764 | -0.009 | -80.812
-5 | -0.562 | 0.00727 | -0.011 | -77.352
-4.5 | -0.502 | 0.00694 | -0.012 | -72.334
-4 | -0.438 | 0.00666 | -0.013 | -65.768
-3.5 | -0.371 | 0.00647 | -0.015 | -57.418
-3 | -0.304 | 0.00646 | -0.016 | -46.989
-2.5 | -0.235 | 0.0062 | -0.017 | -37.921
-2 | -0.166 | 0.00593 | -0.019 | -27.939
-1.5 | -0.096 | 0.00551 | -0.02 | -17.438
-1 | -0.026 | 0.00522 | -0.021 | -4.984
-0.5 | 0.044 | 0.00563 | -0.023 | 7.863
0 | 0.114 | 0.0056 | -0.024 | 20.405
0.5 | 0.184 | 0.00599 | -0.025 | 30.729
1 | 0.254 | 0.0061 | -0.027 | 41.681
1.5 | 0.323 | 0.0062 | -0.028 | 52.091
2 | 0.392 | 0.00646 | -0.029 | 60.589
2.5 | 0.46 | 0.00691 | -0.031 | 66.593
3 | 0.528 | 0.00703 | -0.032 | 75.11
3.5 | 0.594 | 0.00726 | -0.033 | 81.88
4 | 0.659 | 0.00754 | -0.035 | 87.339
4.5 | 0.72 | 0.00788 | -0.036 | 91.339
5 | 0.778 | 0.00826 | -0.037 | 94.182
5.5 | 0.829 | 0.00885 | -0.039 | 93.665
6 | 0.872 | 0.00936 | -0.04 | 93.111
6.5 | 0.9 | 0.00995 | -0.041 | 90.488
7 | 0.904 | 0.01061 | -0.042 | 85.143
7.5 | 0.842 | 0.01143 | -0.044 | 73.664
8 | 0.595 | 0.01212 | -0.045 | 49.073
8.5 | 0.524 | 0.04872 | -0.03 | 10.758
9 | 0.659 | 0.01355 | -0.047 | 48.665
9.5 | 0.577 | 0.05611 | -0.03 | 10.276
10 | 0.598 | 0.0651 | -0.027 | 9.179
10.5 | 0.757 | 0.0149 | -0.051 | 50.834
11 | 0.788 | 0.01627 | -0.052 | 48.417
11.5 | 0.8 | 0.02222 | -0.052 | 35.995
12 | 0.71 | 0.07746 | -0.032 | 9.168
12.5 | 0.735 | 0.08495 | -0.032 | 8.652
13 | 0.911 | 0.01992 | -0.056 | 45.762
13.5 | 0.936 | 0.02276 | -0.057 | 41.132
14 | 0.825 | 0.08806 | -0.038 | 9.374
14.5 | 0.849 | 0.09807 | -0.038 | 8.654
15 | 0.874 | 0.10497 | -0.038 | 8.327
15.5 | 0.897 | 0.11721 | -0.036 | 7.654
16 | 0.924 | 0.12383 | -0.037 | 7.463
16.5 | 0.952 | 0.12953 | -0.039 | 7.353
17 | 0.981 | 0.13203 | -0.041 | 7.433
17.5 | 1.008 | 0.14307 | -0.041 | 7.043
18 | 1.032 | 0.15254 | -0.041 | 6.768
18.5 | 1.06 | 0.15693 | -0.043 | 6.755
19 | 1.088 | 0.16432 | -0.044 | 6.622
19.5 | 1.116 | 0.16661 | -0.045 | 6.699
20 | 1.14 | 0.19247 | -0.045 | 5.921

## 136. Re 16M Mach 0.50 (2)
BIGFOIL.COM POLAR EXPORT
NACA67-114 a=0.8
NACA67-114 a=0.8 |  |  |  | Cl Max: | 1.0135 | at alpha= | 10 | deg
XFOIL ncrit=9 |  |  |  | L/D Max: | 83.5776 | at alpha= | 8 | deg
Re: | 16000000 |  |  | Cd Min: | 0.11799 | at alpha= | 15 | deg
Mach: | 0.5 |  |  | Cl=0 at alpha= | -1.359 | deg
|  |  |  | @ Cl=0.1, Cd= | 0.0044391
|  |  |  | @ Cl=0.4, Cd= | 0.0065925
|  |  |  | @ Cl=0.6, Cd= | 0.0078583
alpha (deg) | Cl | Cd | Cm | Cl/Cd
-14 | -0.5655 | 0.09884 | -0.0948 | -5.7214
-13.5 | -0.5805 | 0.08754 | -0.1021 | -6.6313
-13 | -0.5957 | 0.07611 | -0.1095 | -7.8268
-12.5 | -0.6093 | 0.0625 | -0.1193 | -9.7488
-12 | -0.6298 | 0.05162 | -0.1267 | -12.2007
-11.5 | -0.6671 | 0.04234 | -0.1293 | -15.7558
-11 | -0.7119 | 0.03467 | -0.1265 | -20.5336
-10.5 | -0.7545 | 0.02825 | -0.1196 | -26.708
-10 | -0.7901 | 0.0228 | -0.1099 | -34.6535
-9.5 | -0.8257 | 0.01727 | -0.0979 | -47.8112
-9 | -0.8316 | 0.01226 | -0.0872 | -67.8303
-8.5 | -0.8004 | 0.00992 | -0.0788 | -80.6855
-8 | -0.7504 | 0.00892 | -0.073 | -84.1256
-7.5 | -0.6936 | 0.00829 | -0.0686 | -83.6671
-7 | -0.6362 | 0.00778 | -0.0649 | -81.7738
-6.5 | -0.5781 | 0.00735 | -0.0616 | -78.6531
-6 | -0.521 | 0.00694 | -0.0585 | -75.072
-5.5 | -0.4647 | 0.00657 | -0.0556 | -70.7306
-5 | -0.4084 | 0.00623 | -0.0529 | -65.5538
-4.5 | -0.3526 | 0.00594 | -0.0504 | -59.3603
-4 | -0.2974 | 0.00569 | -0.0479 | -52.2671
-3.5 | -0.2446 | 0.0055 | -0.045 | -44.4727
-3 | -0.1896 | 0.00532 | -0.0427 | -35.6391
-2.5 | -0.1296 | 0.0051 | -0.0416 | -25.4118
-2 | -0.072 | 0.00484 | -0.0402 | -14.876
-1.5 | -0.0159 | 0.00454 | -0.0386 | -3.5022
-1 | 0.0405 | 0.00427 | -0.0371 | 9.4848
-0.5 | 0.0886 | 0.00439 | -0.034 | 20.1822
0 | 0.1188 | 0.00452 | -0.0274 | 26.2832
0.5 | 0.1433 | 0.00445 | -0.0196 | 32.2022
1 | 0.1656 | 0.00464 | -0.0112 | 35.6897
1.5 | 0.1854 | 0.00474 | -0.0019 | 39.1139
2 | 0.2277 | 0.0051 | 0.0025 | 44.6471
2.5 | 0.271 | 0.00555 | 0.0067 | 48.8288
3 | 0.3165 | 0.006 | 0.0104 | 52.75
3.5 | 0.3683 | 0.00638 | 0.013 | 57.7273
4 | 0.422 | 0.00674 | 0.0153 | 62.6113
4.5 | 0.4788 | 0.00706 | 0.0172 | 67.8187
5 | 0.5339 | 0.00742 | 0.0195 | 71.9542
5.5 | 0.5909 | 0.00778 | 0.0217 | 75.9512
6 | 0.6455 | 0.00825 | 0.0245 | 78.2424
6.5 | 0.6997 | 0.00874 | 0.0276 | 80.0572
7 | 0.7562 | 0.00921 | 0.0306 | 82.1064
7.5 | 0.8105 | 0.00979 | 0.0343 | 82.7886
8 | 0.8667 | 0.01037 | 0.0381 | 83.5776
8.5 | 0.9218 | 0.01108 | 0.0424 | 83.1949
9 | 0.9708 | 0.0121 | 0.0481 | 80.2314
9.5 | 1.0073 | 0.01386 | 0.0557 | 72.6768
10 | 1.0135 | 0.01765 | 0.0659 | 57.4221
10.5 | 0.9916 | 0.02323 | 0.0764 | 42.6862
11 | 0.9484 | 0.02975 | 0.0863 | 31.879
11.5 | 0.9049 | 0.03685 | 0.0931 | 24.5563
12 | 0.8593 | 0.04537 | 0.0959 | 18.9398
12.5 | 0.8204 | 0.05532 | 0.094 | 14.8301
13 | 0.7912 | 0.0669 | 0.0874 | 11.8266
13.5 | 0.7724 | 0.08004 | 0.0777 | 9.6502
14 | 0.758 | 0.09345 | 0.0692 | 8.1113
15 | 0.7292 | 0.11799 | 0.0535 | 6.1802

## 137. Re 18M Mach 0.00 (1)
BIGFOIL.COM POLAR EXPORT
NACA67-114 a=0.8
NACA67-114 a=0.8 |  |  |  | Cl Max: | 1.174 | at alpha= | 12 | deg
JavaFoil+Calcfoil stall+Eppler ext transition |  |  |  | L/D Max: | 111.309 | at alpha= | 8.5 | deg
Re: | 18000000 |  |  | Cd Min: | 0.0053 | at alpha= | 2.5 | deg
Mach: | 0 |  |  | Cl=0 at alpha= | -0.81147 | deg
|  |  |  | @ Cl=0.1, Cd= | 0.00585
|  |  |  | @ Cl=0.4, Cd= | 0.0053057
|  |  |  | @ Cl=0.6, Cd= | 0.0066333
alpha (deg) | Cl | Cd | Cm | Cl/Cd
-18.5 | -0.76 | 0.12293 | 0.013 | -6.183
-18 | -0.78 | 0.11929 | 0.012 | -6.542
-17.5 | -0.807 | 0.10717 | 0.012 | -7.53
-17 | -0.831 | 0.09786 | 0.012 | -8.495
-16.5 | -0.857 | 0.08412 | 0.012 | -10.186
-16 | -0.894 | 0.06256 | 0.012 | -14.293
-15.5 | -1.001 | 0.0206 | 0.014 | -48.579
-15 | -1.004 | 0.02153 | 0.012 | -46.648
-14.5 | -1.032 | 0.01588 | 0.012 | -65.009
-14 | -1.04 | 0.01448 | 0.011 | -71.849
-13.5 | -1.043 | 0.0135 | 0.01 | -77.323
-13 | -1.043 | 0.01257 | 0.009 | -82.954
-12.5 | -1.036 | 0.0122 | 0.008 | -84.932
-12 | -1.028 | 0.01131 | 0.007 | -90.848
-11.5 | -1.014 | 0.01069 | 0.006 | -94.909
-11 | -0.996 | 0.01036 | 0.004 | -96.139
-10.5 | -0.974 | 0.00971 | 0.003 | -100.296
-10 | -0.947 | 0.0093 | 0.002 | -101.829
-9.5 | -0.917 | 0.00889 | 0.001 | -103.112
-9 | -0.882 | 0.00853 | 0 | -103.491
-8.5 | -0.844 | 0.00819 | -0.001 | -103.098
-8 | -0.803 | 0.00784 | -0.002 | -102.456
-7.5 | -0.758 | 0.00757 | -0.003 | -100.19
-7 | -0.711 | 0.00728 | -0.005 | -97.657
-6.5 | -0.661 | 0.00577 | -0.006 | -114.618
-6 | -0.609 | 0.00558 | -0.007 | -109.139
-5.5 | -0.555 | 0.00583 | -0.008 | -95.235
-5 | -0.499 | 0.00567 | -0.009 | -88.021
-4.5 | -0.442 | 0.00555 | -0.01 | -79.721
-4 | -0.384 | 0.00605 | -0.012 | -63.527
-3.5 | -0.325 | 0.00594 | -0.013 | -54.682
-3 | -0.265 | 0.00593 | -0.014 | -44.714
-2.5 | -0.205 | 0.00639 | -0.015 | -32.074
-2 | -0.144 | 0.00613 | -0.016 | -23.522
-1.5 | -0.084 | 0.00619 | -0.017 | -13.489
-1 | -0.023 | 0.00609 | -0.019 | -3.712
-0.5 | 0.038 | 0.00579 | -0.02 | 6.632
0 | 0.099 | 0.00585 | -0.021 | 16.975
0.5 | 0.16 | 0.00585 | -0.022 | 27.4
1 | 0.221 | 0.00554 | -0.023 | 39.938
1.5 | 0.281 | 0.00562 | -0.024 | 50.067
2 | 0.341 | 0.00564 | -0.026 | 60.532
2.5 | 0.401 | 0.0053 | -0.027 | 75.805
3 | 0.461 | 0.00646 | -0.028 | 71.411
3.5 | 0.52 | 0.00656 | -0.029 | 79.297
4 | 0.578 | 0.00656 | -0.03 | 88.041
4.5 | 0.635 | 0.00675 | -0.031 | 94.098
5 | 0.69 | 0.00693 | -0.033 | 99.665
5.5 | 0.745 | 0.00717 | -0.034 | 103.876
6 | 0.797 | 0.00748 | -0.035 | 106.589
6.5 | 0.848 | 0.00783 | -0.036 | 108.305
7 | 0.896 | 0.00815 | -0.037 | 109.85
7.5 | 0.941 | 0.00848 | -0.038 | 110.919
8 | 0.984 | 0.00886 | -0.039 | 111.078
8.5 | 1.023 | 0.00919 | -0.04 | 111.309
9 | 1.059 | 0.00961 | -0.041 | 110.28
9.5 | 1.092 | 0.01 | -0.042 | 109.212
10 | 1.121 | 0.0105 | -0.043 | 106.689
10.5 | 1.143 | 0.0109 | -0.044 | 104.828
11 | 1.158 | 0.01143 | -0.046 | 101.381
11.5 | 1.169 | 0.01196 | -0.047 | 97.721
12 | 1.174 | 0.01257 | -0.048 | 93.404
12.5 | 1.174 | 0.01327 | -0.048 | 88.482
13 | 1.17 | 0.01396 | -0.049 | 83.812
13.5 | 1.16 | 0.01487 | -0.05 | 78.05
14 | 1.147 | 0.01577 | -0.051 | 72.721
14.5 | 1.129 | 0.01709 | -0.052 | 66.045
15 | 1.106 | 0.01859 | -0.053 | 59.503
15.5 | 1.079 | 0.02062 | -0.053 | 52.336
16 | 0.963 | 0.05511 | -0.047 | 17.482
16.5 | 0.895 | 0.08814 | -0.041 | 10.16
17 | 0.864 | 0.09935 | -0.04 | 8.699

## 138. Re 18M Mach 0.00 (2)
BIGFOIL.COM POLAR EXPORT
NACA67-114 a=0.8
NACA67-114 a=0.8 |  |  |  | Cl Max: | 1.697 | at alpha= | 20 | deg
XFOIL ncrit=9 |  |  |  | L/D Max: | 108.551 | at alpha= | 9 | deg
Re: | 18000000 |  |  | Cd Min: | 0.0271 | at alpha= | 20 | deg
Mach: | 0 |  |  | Cl=0 at alpha= | -1.0622 | deg
|  |  |  | @ Cl=0.1, Cd= | 0.0050097
|  |  |  | @ Cl=0.4, Cd= | 0.0054902
|  |  |  | @ Cl=0.6, Cd= | 0.0063004
alpha (deg) | Cl | Cd | Cm | Cl/Cd
-20 | -1.5991 | 0.02396 | -0.0793 | -66.7404
-19.5 | -1.576 | 0.02244 | -0.0771 | -70.2317
-19 | -1.5565 | 0.02083 | -0.0741 | -74.724
-18.5 | -1.5286 | 0.01971 | -0.0719 | -77.5545
-18 | -1.503 | 0.01853 | -0.0692 | -81.1117
-17.5 | -1.4749 | 0.01748 | -0.0666 | -84.3764
-17 | -1.4428 | 0.01661 | -0.0643 | -86.8633
-16.5 | -1.4115 | 0.01574 | -0.0619 | -89.676
-16 | -1.3824 | 0.01474 | -0.0589 | -93.7856
-15.5 | -1.3498 | 0.01386 | -0.0563 | -97.3882
-15 | -1.3131 | 0.01326 | -0.0542 | -99.0271
-14.5 | -1.2794 | 0.01245 | -0.0515 | -102.7631
-14 | -1.2432 | 0.01173 | -0.0491 | -105.9847
-13.5 | -1.2044 | 0.01118 | -0.047 | -107.7281
-13 | -1.1637 | 0.0107 | -0.0452 | -108.757
-12.5 | -1.123 | 0.01024 | -0.0433 | -109.668
-12 | -1.0806 | 0.00982 | -0.0416 | -110.0407
-11.5 | -1.0382 | 0.00941 | -0.0399 | -110.3294
-11 | -0.9947 | 0.00903 | -0.0383 | -110.155
-10.5 | -0.9508 | 0.00869 | -0.0366 | -109.4131
-10 | -0.908 | 0.00832 | -0.0347 | -109.1346
-9.5 | -0.8656 | 0.00797 | -0.0326 | -108.6073
-9 | -0.824 | 0.00766 | -0.0303 | -107.5718
-8.5 | -0.7787 | 0.00735 | -0.0287 | -105.9456
-8 | -0.7293 | 0.00709 | -0.0281 | -102.8632
-7.5 | -0.6788 | 0.00684 | -0.0275 | -99.2398
-7 | -0.6285 | 0.00654 | -0.027 | -96.1009
-6.5 | -0.5772 | 0.00628 | -0.0266 | -91.9108
-6 | -0.5251 | 0.00604 | -0.0264 | -86.9371
-5.5 | -0.4723 | 0.00581 | -0.0262 | -81.2909
-5 | -0.4191 | 0.0056 | -0.0262 | -74.8393
-4.5 | -0.3648 | 0.00544 | -0.0264 | -67.0588
-4 | -0.3108 | 0.00527 | -0.0265 | -58.9753
-3.5 | -0.2557 | 0.00511 | -0.0268 | -50.0391
-3 | -0.201 | 0.00494 | -0.027 | -40.6883
-2.5 | -0.1468 | 0.00477 | -0.0272 | -30.7757
-2 | -0.0934 | 0.00456 | -0.0271 | -20.4825
-1.5 | -0.0401 | 0.00442 | -0.0271 | -9.0724
-1 | 0.0057 | 0.00464 | -0.0256 | 1.2284
-0.5 | 0.0513 | 0.0049 | -0.024 | 10.4694
0.5 | 0.1312 | 0.00508 | -0.0188 | 25.8268
1 | 0.175 | 0.00505 | -0.0169 | 34.6535
1.5 | 0.2208 | 0.00485 | -0.0154 | 45.5258
2 | 0.2672 | 0.00482 | -0.014 | 55.4357
2.5 | 0.3176 | 0.00505 | -0.0133 | 62.8911
3 | 0.3667 | 0.00531 | -0.0124 | 69.0584
3.5 | 0.4166 | 0.00558 | -0.0116 | 74.6595
4 | 0.4671 | 0.00575 | -0.0109 | 81.2348
4.5 | 0.5176 | 0.00595 | -0.0103 | 86.9916
5 | 0.5647 | 0.00613 | -0.0089 | 92.1207
5.5 | 0.6082 | 0.00634 | -0.0067 | 95.9306
6 | 0.6528 | 0.0066 | -0.0049 | 98.9091
6.5 | 0.6973 | 0.00689 | -0.0031 | 101.2046
7 | 0.7416 | 0.00721 | -0.0013 | 102.8571
7.5 | 0.7868 | 0.00752 | 0.0003 | 104.6277
8 | 0.8311 | 0.00785 | 0.0019 | 105.8726
8.5 | 0.8767 | 0.00816 | 0.0033 | 107.4387
9 | 0.9216 | 0.00849 | 0.0047 | 108.5512
9.5 | 0.9649 | 0.00891 | 0.0064 | 108.2941
10 | 1.0089 | 0.00933 | 0.008 | 108.135
11 | 1.0952 | 0.01016 | 0.0111 | 107.7953
11.5 | 1.1376 | 0.0106 | 0.0127 | 107.3208
12 | 1.1787 | 0.01108 | 0.0145 | 106.3809
12.5 | 1.2199 | 0.01159 | 0.0162 | 105.2545
13 | 1.2569 | 0.01227 | 0.0186 | 102.4368
13.5 | 1.2976 | 0.01279 | 0.0202 | 101.4543
14 | 1.3327 | 0.01358 | 0.0227 | 98.137
15.5 | 1.4392 | 0.01578 | 0.0292 | 91.2041
16 | 1.4747 | 0.01653 | 0.0312 | 89.2136
16.5 | 1.5047 | 0.01753 | 0.0339 | 85.8357
17 | 1.5361 | 0.01845 | 0.0362 | 83.2575
17.5 | 1.566 | 0.01952 | 0.0386 | 80.2254
18 | 1.5934 | 0.0207 | 0.0411 | 76.9758
18.5 | 1.6194 | 0.022 | 0.0437 | 73.6091
19 | 1.6433 | 0.02345 | 0.0463 | 70.0768
19.5 | 1.6631 | 0.02509 | 0.0492 | 66.2854
20 | 1.697 | 0.0271 | 0.0486 | 62.6199

## 139. Re 18M Mach 0.10 (1)
BIGFOIL.COM POLAR EXPORT
NACA67-114 a=0.8
NACA67-114 a=0.8 |  |  |  | Cl Max: | 1.162 | at alpha= | 12 | deg
JavaFoil+Calcfoil stall+Eppler ext transition |  |  |  | L/D Max: | 110.497 | at alpha= | 8 | deg
Re: | 18000000 |  |  | Cd Min: | 0.00527 | at alpha= | 2 | deg
Mach: | 0.1 |  |  | Cl=0 at alpha= | -0.81452 | deg
|  |  |  | @ Cl=0.1, Cd= | 0.00591
|  |  |  | @ Cl=0.4, Cd= | 0.005289
|  |  |  | @ Cl=0.6, Cd= | 0.00666
alpha (deg) | Cl | Cd | Cm | Cl/Cd
-18 | -0.731 | 0.12381 | 0.012 | -5.902
-17.5 | -0.758 | 0.11338 | 0.012 | -6.689
-17 | -0.784 | 0.10525 | 0.011 | -7.454
-16.5 | -0.803 | 0.1003 | 0.011 | -8.005
-16 | -0.833 | 0.0824 | 0.011 | -10.113
-15.5 | -0.948 | 0.02637 | 0.013 | -35.948
-15 | -0.89 | 0.05524 | 0.011 | -16.104
-14.5 | -1.002 | 0.01682 | 0.012 | -59.563
-14 | -1.016 | 0.01502 | 0.011 | -67.604
-13.5 | -1.023 | 0.01388 | 0.01 | -73.695
-13 | -1.026 | 0.01284 | 0.009 | -79.886
-12.5 | -1.022 | 0.01246 | 0.008 | -82.055
-12 | -1.017 | 0.01149 | 0.007 | -88.502
-11.5 | -1.006 | 0.01084 | 0.006 | -92.786
-11 | -0.99 | 0.01049 | 0.004 | -94.381
-10.5 | -0.97 | 0.00982 | 0.003 | -98.766
-10 | -0.945 | 0.00939 | 0.002 | -100.655
-9.5 | -0.916 | 0.00897 | 0.001 | -102.133
-9 | -0.883 | 0.00857 | 0 | -102.996
-8.5 | -0.845 | 0.00822 | -0.001 | -102.786
-8 | -0.805 | 0.00791 | -0.002 | -101.657
-7.5 | -0.761 | 0.00759 | -0.003 | -100.144
-7 | -0.713 | 0.0073 | -0.005 | -97.721
-6.5 | -0.664 | 0.00702 | -0.006 | -94.499
-6 | -0.612 | 0.0056 | -0.007 | -109.14
-5.5 | -0.557 | 0.0059 | -0.008 | -94.504
-5 | -0.502 | 0.00568 | -0.009 | -88.398
-4.5 | -0.444 | 0.00555 | -0.01 | -80.117
-4 | -0.386 | 0.00606 | -0.012 | -63.74
-3.5 | -0.326 | 0.00598 | -0.013 | -54.603
-3 | -0.266 | 0.00599 | -0.014 | -44.459
-2.5 | -0.206 | 0.00605 | -0.015 | -34.018
-2 | -0.145 | 0.00617 | -0.016 | -23.511
-1.5 | -0.084 | 0.0062 | -0.018 | -13.532
-1 | -0.023 | 0.00612 | -0.019 | -3.714
-0.5 | 0.039 | 0.00585 | -0.02 | 6.601
0 | 0.1 | 0.00591 | -0.021 | 16.885
0.5 | 0.161 | 0.00557 | -0.022 | 28.927
1 | 0.222 | 0.00553 | -0.023 | 40.215
1.5 | 0.283 | 0.00561 | -0.025 | 50.383
2 | 0.343 | 0.00527 | -0.026 | 65.108
2.5 | 0.403 | 0.00529 | -0.027 | 76.313
3 | 0.463 | 0.00648 | -0.028 | 71.442
3.5 | 0.523 | 0.00659 | -0.029 | 79.291
4 | 0.581 | 0.0066 | -0.03 | 88.013
4.5 | 0.638 | 0.00678 | -0.032 | 94.063
5 | 0.694 | 0.00697 | -0.033 | 99.56
5.5 | 0.748 | 0.00721 | -0.034 | 103.742
6 | 0.8 | 0.00754 | -0.035 | 106.176
6.5 | 0.851 | 0.0079 | -0.036 | 107.679
7 | 0.899 | 0.00821 | -0.037 | 109.48
7.5 | 0.944 | 0.00854 | -0.038 | 110.442
8 | 0.986 | 0.00892 | -0.039 | 110.497
8.5 | 1.025 | 0.00928 | -0.04 | 110.438
9 | 1.06 | 0.0097 | -0.042 | 109.264
9.5 | 1.092 | 0.0101 | -0.043 | 108.089
10 | 1.119 | 0.0106 | -0.044 | 105.598
10.5 | 1.139 | 0.01101 | -0.045 | 103.449
11 | 1.152 | 0.01157 | -0.046 | 99.64
11.5 | 1.16 | 0.01212 | -0.047 | 95.763
12 | 1.162 | 0.0128 | -0.048 | 90.813
12.5 | 1.159 | 0.01351 | -0.049 | 85.789
13 | 1.151 | 0.01425 | -0.05 | 80.776
13.5 | 1.137 | 0.01523 | -0.051 | 74.639
14 | 1.119 | 0.01624 | -0.051 | 68.89
14.5 | 1.096 | 0.01744 | -0.052 | 62.854
15 | 1.065 | 0.02003 | -0.053 | 53.18
15.5 | 1.032 | 0.02255 | -0.053 | 45.781
16 | 0.978 | 0.03132 | -0.052 | 31.229
16.5 | 0.848 | 0.09173 | -0.041 | 9.248
17 | 0.809 | 0.10814 | -0.038 | 7.485

## 140. Re 18M Mach 0.10 (2)
BIGFOIL.COM POLAR EXPORT
NACA67-114 a=0.8
NACA67-114 a=0.8 |  |  |  | Cl Max: | 1.6958 | at alpha= | 20 | deg
XFOIL ncrit=9 |  |  |  | L/D Max: | 107.725 | at alpha= | 9 | deg
Re: | 18000000 |  |  | Cd Min: | 0.02913 | at alpha= | 20 | deg
Mach: | 0.1 |  |  | Cl=0 at alpha= | -1.0705 | deg
|  |  |  | @ Cl=0.1, Cd= | 0.0049986
|  |  |  | @ Cl=0.4, Cd= | 0.0054989
|  |  |  | @ Cl=0.6, Cd= | 0.0063345
alpha (deg) | Cl | Cd | Cm | Cl/Cd
-20 | -1.5969 | 0.02558 | -0.0852 | -62.4277
-19.5 | -1.5766 | 0.02377 | -0.0826 | -66.3273
-19 | -1.5595 | 0.02189 | -0.0793 | -71.2426
-18.5 | -1.5315 | 0.02068 | -0.0769 | -74.0571
-18 | -1.5061 | 0.01936 | -0.0741 | -77.7944
-17.5 | -1.4779 | 0.01823 | -0.0713 | -81.0697
-17 | -1.447 | 0.01726 | -0.0687 | -83.8355
-16.5 | -1.4165 | 0.0163 | -0.0659 | -86.9018
-16 | -1.3864 | 0.01523 | -0.0629 | -91.0309
-15.5 | -1.3543 | 0.0143 | -0.06 | -94.7063
-15 | -1.3184 | 0.01362 | -0.0575 | -96.7988
-14.5 | -1.2836 | 0.01279 | -0.0548 | -100.3597
-14 | -1.2484 | 0.012 | -0.052 | -104.0333
-13.5 | -1.209 | 0.0114 | -0.0498 | -106.0526
-13 | -1.1686 | 0.01088 | -0.0477 | -107.4081
-12.5 | -1.1271 | 0.01039 | -0.0457 | -108.4793
-12 | -1.0847 | 0.00995 | -0.0438 | -109.0151
-11.5 | -1.0417 | 0.00951 | -0.0419 | -109.5373
-11 | -0.9976 | 0.00913 | -0.0402 | -109.2662
-10.5 | -0.9534 | 0.00877 | -0.0385 | -108.7115
-10 | -0.9096 | 0.00839 | -0.0366 | -108.4148
-9.5 | -0.8662 | 0.00803 | -0.0346 | -107.8705
-9 | -0.8237 | 0.0077 | -0.0323 | -106.974
-8.5 | -0.7812 | 0.00739 | -0.0299 | -105.7104
-8 | -0.7317 | 0.00713 | -0.0291 | -102.6227
-7.5 | -0.681 | 0.00687 | -0.0285 | -99.1266
-7 | -0.6306 | 0.00657 | -0.0278 | -95.9817
-6.5 | -0.5789 | 0.00631 | -0.0273 | -91.7433
-6 | -0.5267 | 0.00606 | -0.027 | -86.9142
-5.5 | -0.4738 | 0.00583 | -0.0268 | -81.2693
-5 | -0.4204 | 0.00561 | -0.0267 | -74.9376
-4.5 | -0.3658 | 0.00545 | -0.0269 | -67.1193
-4 | -0.3116 | 0.00528 | -0.0269 | -59.0152
-3.5 | -0.2562 | 0.00512 | -0.0272 | -50.0391
-3 | -0.2013 | 0.00495 | -0.0274 | -40.6667
-2.5 | -0.1468 | 0.00478 | -0.0275 | -30.7113
-2 | -0.0932 | 0.00457 | -0.0275 | -20.3939
-1.5 | -0.0396 | 0.00442 | -0.0274 | -8.9593
-1 | 0.0065 | 0.00463 | -0.0259 | 1.4039
0 | 0.0962 | 0.00499 | -0.0224 | 19.2786
0.5 | 0.1317 | 0.00507 | -0.0188 | 25.9763
1 | 0.1752 | 0.00505 | -0.0168 | 34.6931
1.5 | 0.2208 | 0.00484 | -0.0152 | 45.6198
2 | 0.2675 | 0.00483 | -0.0138 | 55.383
2.5 | 0.3178 | 0.00506 | -0.013 | 62.8063
3 | 0.367 | 0.00532 | -0.012 | 68.985
3.5 | 0.4168 | 0.00559 | -0.0111 | 74.5617
4 | 0.4674 | 0.00577 | -0.0104 | 81.0052
4.5 | 0.5176 | 0.00596 | -0.0096 | 86.8456
5 | 0.562 | 0.00613 | -0.0075 | 91.6803
5.5 | 0.6066 | 0.00637 | -0.0055 | 95.2276
6 | 0.6518 | 0.00664 | -0.0037 | 98.1627
6.5 | 0.6971 | 0.00694 | -0.002 | 100.4467
7 | 0.7418 | 0.00726 | -0.0002 | 102.1763
7.5 | 0.7872 | 0.00758 | 0.0014 | 103.8522
8 | 0.8322 | 0.00791 | 0.0031 | 105.2086
8.5 | 0.8784 | 0.00822 | 0.0045 | 106.8613
9 | 0.9232 | 0.00857 | 0.0061 | 107.7246
9.5 | 0.9672 | 0.009 | 0.0078 | 107.4667
10 | 1.0107 | 0.00944 | 0.0096 | 107.0657
11 | 1.099 | 0.01028 | 0.0127 | 106.9066
11.5 | 1.1408 | 0.01075 | 0.0146 | 106.1209
12 | 1.183 | 0.01124 | 0.0164 | 105.2491
12.5 | 1.2235 | 0.0118 | 0.0184 | 103.6864
13 | 1.2611 | 0.01251 | 0.0209 | 100.8074
13.5 | 1.3025 | 0.01306 | 0.0226 | 99.732
14 | 1.3369 | 0.01389 | 0.0253 | 96.2491
14.5 | 1.376 | 0.01452 | 0.0273 | 94.7658
15.5 | 1.4457 | 0.01617 | 0.0322 | 89.4063
16 | 1.4796 | 0.01701 | 0.0346 | 86.9841
16.5 | 1.5112 | 0.01804 | 0.0373 | 83.7694
17 | 1.5416 | 0.01907 | 0.04 | 80.839
17.5 | 1.5707 | 0.02025 | 0.0426 | 77.5654
18 | 1.5989 | 0.02151 | 0.0453 | 74.3329
18.5 | 1.6231 | 0.02299 | 0.0482 | 70.6003
19 | 1.6451 | 0.02464 | 0.0511 | 66.7654
19.5 | 1.6607 | 0.02668 | 0.0545 | 62.2451
20 | 1.6958 | 0.02913 | 0.0534 | 58.2149

## 141. Re 18M Mach 0.25 (1)
BIGFOIL.COM POLAR EXPORT
NACA67-114 a=0.8
NACA67-114 a=0.8 |  |  |  | Cl Max: | 1.103 | at alpha= | 10.5 | deg
JavaFoil+Calcfoil stall+Eppler ext transition |  |  |  | L/D Max: | 107.506 | at alpha= | 7.5 | deg
Re: | 18000000 |  |  | Cd Min: | 0.00531 | at alpha= | -5 | deg
Mach: | 0.25 |  |  | Cl=0 at alpha= | -0.81746 | deg
|  |  |  | @ Cl=0.1, Cd= | 0.005671
|  |  |  | @ Cl=0.4, Cd= | 0.0063297
|  |  |  | @ Cl=0.6, Cd= | 0.10874
alpha (deg) | Cl | Cd | Cm | Cl/Cd
-16 | -0.513 | 0.11008 | 0.009 | -4.664
-15.5 | -0.561 | 0.10363 | 0.008 | -5.416
-15 | -0.604 | 0.09972 | 0.008 | -6.061
-14.5 | -0.645 | 0.09328 | 0.007 | -6.916
-14 | -0.687 | 0.08113 | 0.007 | -8.468
-13.5 | -0.742 | 0.05908 | 0.008 | -12.552
-13 | -0.859 | 0.0194 | 0.009 | -44.293
-12.5 | -0.902 | 0.01442 | 0.008 | -62.508
-12 | -0.922 | 0.01297 | 0.007 | -71.113
-11.5 | -0.934 | 0.01202 | 0.006 | -77.675
-11 | -0.936 | 0.01151 | 0.005 | -81.338
-10.5 | -0.932 | 0.01077 | 0.003 | -86.517
-10 | -0.921 | 0.01 | 0.002 | -92.113
-9.5 | -0.902 | 0.00953 | 0.001 | -94.741
-9 | -0.878 | 0.00904 | 0 | -97.082
-8.5 | -0.847 | 0.00864 | -0.001 | -97.974
-8 | -0.811 | 0.00822 | -0.002 | -98.602
-7.5 | -0.77 | 0.00792 | -0.004 | -97.191
-7 | -0.725 | 0.00758 | -0.005 | -95.575
-6.5 | -0.676 | 0.00725 | -0.006 | -93.297
-6 | -0.625 | 0.00689 | -0.007 | -90.579
-5.5 | -0.57 | 0.00553 | -0.008 | -103.12
-5 | -0.514 | 0.00531 | -0.009 | -96.836
-4.5 | -0.456 | 0.00567 | -0.011 | -80.315
-4 | -0.396 | 0.00568 | -0.012 | -69.651
-3.5 | -0.335 | 0.00562 | -0.013 | -59.604
-3 | -0.273 | 0.00602 | -0.014 | -45.414
-2.5 | -0.211 | 0.00611 | -0.016 | -34.61
-2 | -0.149 | 0.00591 | -0.017 | -25.185
-1.5 | -0.086 | 0.00581 | -0.018 | -14.846
-1 | -0.023 | 0.00596 | -0.019 | -3.917
-0.5 | 0.04 | 0.00589 | -0.02 | 6.731
0 | 0.103 | 0.00566 | -0.022 | 18.119
0.5 | 0.165 | 0.00562 | -0.023 | 29.448
1 | 0.228 | 0.00564 | -0.024 | 40.49
1.5 | 0.29 | 0.00533 | -0.025 | 54.453
2 | 0.352 | 0.00626 | -0.026 | 56.298
2.5 | 0.414 | 0.00635 | -0.028 | 65.218
3 | 0.475 | 0.00657 | -0.029 | 72.306
3.5 | 0.536 | 0.0067 | -0.03 | 80.009
4 | 0.595 | 0.00673 | -0.031 | 88.493
4.5 | 0.654 | 0.00693 | -0.032 | 94.302
5 | 0.71 | 0.00716 | -0.034 | 99.149
5.5 | 0.765 | 0.00745 | -0.035 | 102.622
6 | 0.817 | 0.00785 | -0.036 | 104.176
6.5 | 0.867 | 0.00818 | -0.037 | 105.919
7 | 0.914 | 0.00852 | -0.038 | 107.257
7.5 | 0.956 | 0.0089 | -0.039 | 107.506
8 | 0.995 | 0.00929 | -0.04 | 107.133
8.5 | 1.029 | 0.00998 | -0.042 | 103.03
9 | 1.057 | 0.01025 | -0.043 | 103.113
9.5 | 1.08 | 0.01067 | -0.044 | 101.255
10 | 1.097 | 0.01125 | -0.045 | 97.483
10.5 | 1.103 | 0.01188 | -0.046 | 92.823
11 | 1.097 | 0.01257 | -0.047 | 87.265
11.5 | 1.083 | 0.01328 | -0.048 | 81.542
12 | 1.059 | 0.01411 | -0.049 | 75.037
12.5 | 1.025 | 0.01521 | -0.05 | 67.384
13 | 0.98 | 0.01709 | -0.051 | 57.336
13.5 | 0.926 | 0.0192 | -0.051 | 48.258
14 | 0.747 | 0.07972 | -0.036 | 9.368
14.5 | 0.69 | 0.08834 | -0.035 | 7.813
15 | 0.628 | 0.09977 | -0.033 | 6.297
15.5 | 0.566 | 0.10874 | -0.032 | 5.203

## 142. Re 18M Mach 0.25 (2)
BIGFOIL.COM POLAR EXPORT
NACA67-114 a=0.8
NACA67-114 a=0.8 |  |  |  | Cl Max: | 1.6161 | at alpha= | 19 | deg
XFOIL ncrit=9 |  |  |  | L/D Max: | 103.061 | at alpha= | 9 | deg
Re: | 18000000 |  |  | Cd Min: | 0.05049 | at alpha= | -20 | deg
Mach: | 0.25 |  |  | Cl=0 at alpha= | -1.1193 | deg
|  |  |  | @ Cl=0.1, Cd= | 0.0048985
|  |  |  | @ Cl=0.4, Cd= | 0.0055683
|  |  |  | @ Cl=0.6, Cd= | 0.0065408
alpha (deg) | Cl | Cd | Cm | Cl/Cd
-20 | -1.4181 | 0.05049 | -0.1121 | -28.0867
-19.5 | -1.4574 | 0.04141 | -0.1133 | -35.1944
-19 | -1.4785 | 0.03508 | -0.1115 | -42.1465
-18.5 | -1.4716 | 0.03145 | -0.1087 | -46.7917
-18 | -1.4696 | 0.02781 | -0.1047 | -52.8443
-17.5 | -1.4544 | 0.02529 | -0.1007 | -57.5089
-17 | -1.4339 | 0.02319 | -0.0966 | -61.8327
-16.5 | -1.4126 | 0.02126 | -0.0922 | -66.444
-16 | -1.3991 | 0.01894 | -0.0866 | -73.8701
-15.5 | -1.3737 | 0.0173 | -0.0819 | -79.4046
-15 | -1.3382 | 0.01626 | -0.078 | -82.3001
-14.5 | -1.3082 | 0.01489 | -0.0735 | -87.8576
-14 | -1.2729 | 0.01375 | -0.0695 | -92.5745
-13.5 | -1.2348 | 0.01283 | -0.0657 | -96.2432
-13 | -1.1926 | 0.01211 | -0.0625 | -98.4806
-12.5 | -1.15 | 0.01142 | -0.0594 | -100.7005
-12 | -1.1068 | 0.01078 | -0.0564 | -102.6716
-11.5 | -1.0614 | 0.0102 | -0.0537 | -104.0588
-11 | -1.0157 | 0.00969 | -0.0511 | -104.8194
-10.5 | -0.968 | 0.00926 | -0.0489 | -104.5356
-10 | -0.9218 | 0.0088 | -0.0465 | -104.75
-9.5 | -0.8741 | 0.00842 | -0.0443 | -103.8124
-9 | -0.8273 | 0.00803 | -0.042 | -103.0262
-8.5 | -0.7816 | 0.00762 | -0.0395 | -102.5722
-8 | -0.7354 | 0.00729 | -0.037 | -100.8779
-7.5 | -0.6898 | 0.00701 | -0.0344 | -98.4023
-7 | -0.6399 | 0.00674 | -0.0328 | -94.9407
-6.5 | -0.5877 | 0.00645 | -0.0317 | -91.1163
-6 | -0.5349 | 0.00617 | -0.0308 | -86.6937
-5.5 | -0.4812 | 0.00592 | -0.0302 | -81.2838
-5 | -0.4266 | 0.00569 | -0.0297 | -74.9736
-4.5 | -0.3708 | 0.00551 | -0.0296 | -67.2958
-4 | -0.3153 | 0.00533 | -0.0294 | -59.1557
-3.5 | -0.2586 | 0.00518 | -0.0295 | -49.9228
-3 | -0.2021 | 0.00499 | -0.0296 | -40.501
-2.5 | -0.1466 | 0.00482 | -0.0295 | -30.4149
-2 | -0.0914 | 0.00459 | -0.0293 | -19.9129
-1.5 | -0.0367 | 0.00443 | -0.0291 | -8.2844
-1 | 0.0115 | 0.00453 | -0.0277 | 2.5386
0.5 | 0.134 | 0.00504 | -0.019 | 26.5873
1 | 0.1758 | 0.00505 | -0.0163 | 34.8119
1.5 | 0.2208 | 0.0048 | -0.0142 | 46
2 | 0.2679 | 0.00485 | -0.0124 | 55.2371
2.5 | 0.3178 | 0.00512 | -0.0112 | 62.0703
3 | 0.3668 | 0.00538 | -0.0097 | 68.1784
3.5 | 0.4144 | 0.00565 | -0.0079 | 73.3451
4 | 0.4584 | 0.00581 | -0.0052 | 78.8985
4.5 | 0.5055 | 0.00604 | -0.0032 | 83.6921
5 | 0.5534 | 0.00629 | -0.0015 | 87.9809
5.5 | 0.6017 | 0.00655 | 0.0002 | 91.8626
6 | 0.6499 | 0.00685 | 0.0019 | 94.8759
6.5 | 0.6969 | 0.00719 | 0.0038 | 96.9263
7 | 0.7445 | 0.00753 | 0.0057 | 98.8712
7.5 | 0.7906 | 0.00791 | 0.0078 | 99.9494
8 | 0.8389 | 0.00825 | 0.0095 | 101.6848
8.5 | 0.8863 | 0.00862 | 0.0114 | 102.819
9 | 0.9327 | 0.00905 | 0.0135 | 103.0608
9.5 | 0.9791 | 0.00953 | 0.0156 | 102.7387
10 | 1.0249 | 0.01 | 0.0178 | 102.49
10.5 | 1.0709 | 0.01051 | 0.02 | 101.8934
11 | 1.1174 | 0.01102 | 0.0222 | 101.3975
11.5 | 1.161 | 0.0116 | 0.0248 | 100.0862
12 | 1.2043 | 0.01227 | 0.0275 | 98.15
12.5 | 1.245 | 0.01303 | 0.0306 | 95.5487
13 | 1.2852 | 0.01389 | 0.0338 | 92.527
13.5 | 1.3264 | 0.01468 | 0.0368 | 90.3542
14 | 1.3652 | 0.01561 | 0.04 | 87.4568
14.5 | 1.4038 | 0.01653 | 0.0433 | 84.9244
15 | 1.4412 | 0.0176 | 0.0467 | 81.8864
15.5 | 1.4727 | 0.01892 | 0.0507 | 77.8383
16 | 1.5036 | 0.02035 | 0.0546 | 73.887
16.5 | 1.5333 | 0.02193 | 0.0586 | 69.9179
17 | 1.5592 | 0.02376 | 0.0626 | 65.6229
17.5 | 1.5819 | 0.02586 | 0.0667 | 61.1717
18 | 1.5976 | 0.02855 | 0.071 | 55.958
18.5 | 1.6099 | 0.03158 | 0.0749 | 50.9785
19 | 1.6161 | 0.03527 | 0.0786 | 45.8208
19.5 | 1.6029 | 0.04082 | 0.0817 | 39.2675
20 | 1.6115 | 0.04853 | 0.0773 | 33.2063

## 143. Re 18M Mach 0.50 (1)
BIGFOIL.COM POLAR EXPORT
NACA67-114 a=0.8
NACA67-114 a=0.8 |  |  |  | Cl Max: | 1.14 | at alpha= | 20 | deg
JavaFoil+Calcfoil stall+Eppler ext transition |  |  |  | L/D Max: | 95.612 | at alpha= | 5 | deg
Re: | 18000000 |  |  | Cd Min: | 0.00485 | at alpha= | -1.5 | deg
Mach: | 0.5 |  |  | Cl=0 at alpha= | -0.81429 | deg
|  |  |  | @ Cl=0.1, Cd= | 0.005822
|  |  |  | @ Cl=0.4, Cd= | 0.0066018
|  |  |  | @ Cl=0.6, Cd= | 0.0072172
alpha (deg) | Cl | Cd | Cm | Cl/Cd
-20 | -1.058 | 0.18004 | 0.016 | -5.876
-19.5 | -1.03 | 0.17588 | 0.015 | -5.858
-19 | -1.003 | 0.16947 | 0.015 | -5.916
-18.5 | -0.975 | 0.16211 | 0.014 | -6.012
-18 | -0.95 | 0.14952 | 0.013 | -6.353
-17.5 | -0.922 | 0.14407 | 0.012 | -6.402
-17 | -0.894 | 0.13705 | 0.012 | -6.523
-16.5 | -0.866 | 0.13564 | 0.011 | -6.384
-16 | -0.839 | 0.12484 | 0.01 | -6.719
-15.5 | -0.812 | 0.11548 | 0.009 | -7.032
-15 | -0.789 | 0.10197 | 0.009 | -7.733
-14.5 | -0.761 | 0.09538 | 0.008 | -7.983
-14 | -0.737 | 0.08686 | 0.008 | -8.484
-13.5 | -0.724 | 0.07054 | 0.008 | -10.26
-13 | -0.803 | 0.01849 | 0.01 | -43.426
-12.5 | -0.648 | 0.0844 | 0.005 | -7.674
-12 | -0.621 | 0.079 | 0.004 | -7.854
-11.5 | -0.609 | 0.05988 | 0.004 | -10.164
-11 | -0.681 | 0.01443 | 0.005 | -47.168
-10.5 | -0.652 | 0.01283 | 0.004 | -50.769
-10 | -0.508 | 0.06875 | 0.001 | -7.389
-9.5 | -0.483 | 0.05932 | 0.001 | -8.134
-9 | -0.54 | 0.01435 | 0 | -37.618
-8.5 | -0.426 | 0.05511 | -0.001 | -7.732
-8 | -0.486 | 0.01088 | -0.003 | -44.633
-7.5 | -0.625 | 0.01003 | -0.004 | -62.297
-7 | -0.706 | 0.0091 | -0.005 | -77.506
-6.5 | -0.698 | 0.00846 | -0.007 | -82.491
-6 | -0.665 | 0.00798 | -0.008 | -83.298
-5.5 | -0.618 | 0.00755 | -0.009 | -81.834
-5 | -0.562 | 0.00714 | -0.011 | -78.743
-4.5 | -0.502 | 0.00682 | -0.012 | -73.639
-4 | -0.438 | 0.00661 | -0.013 | -66.256
-3.5 | -0.372 | 0.00657 | -0.015 | -56.56
-3 | -0.304 | 0.00654 | -0.016 | -46.471
-2.5 | -0.235 | 0.00632 | -0.017 | -37.206
-2 | -0.166 | 0.00621 | -0.019 | -26.681
-1.5 | -0.096 | 0.00485 | -0.02 | -19.786
-1 | -0.026 | 0.00578 | -0.021 | -4.502
-0.5 | 0.044 | 0.00571 | -0.023 | 7.751
0 | 0.114 | 0.00585 | -0.024 | 19.524
0.5 | 0.184 | 0.00614 | -0.025 | 30.011
1 | 0.254 | 0.00622 | -0.027 | 40.833
1.5 | 0.323 | 0.00634 | -0.028 | 50.941
2 | 0.392 | 0.00655 | -0.029 | 59.814
2.5 | 0.46 | 0.00699 | -0.031 | 65.879
3 | 0.528 | 0.00716 | -0.032 | 73.79
3.5 | 0.595 | 0.0072 | -0.033 | 82.63
4 | 0.659 | 0.00742 | -0.035 | 88.775
4.5 | 0.72 | 0.00773 | -0.036 | 93.155
5 | 0.778 | 0.00814 | -0.037 | 95.612
5.5 | 0.829 | 0.00871 | -0.039 | 95.221
6 | 0.872 | 0.00919 | -0.04 | 94.913
6.5 | 0.901 | 0.00975 | -0.041 | 92.412
7 | 0.904 | 0.0104 | -0.042 | 86.925
7.5 | 0.842 | 0.0112 | -0.044 | 75.177
8 | 0.595 | 0.01191 | -0.045 | 49.968
8.5 | 0.527 | 0.04667 | -0.031 | 11.301
9 | 0.66 | 0.01326 | -0.047 | 49.759
9.5 | 0.58 | 0.05357 | -0.032 | 10.835
10 | 0.598 | 0.06452 | -0.027 | 9.27
10.5 | 0.758 | 0.01462 | -0.051 | 51.832
11 | 0.788 | 0.01597 | -0.052 | 49.371
11.5 | 0.81 | 0.01953 | -0.052 | 41.459
12 | 0.712 | 0.07577 | -0.033 | 9.394
12.5 | 0.737 | 0.08252 | -0.033 | 8.925
13 | 0.913 | 0.01941 | -0.056 | 47.013
13.5 | 0.926 | 0.02528 | -0.056 | 36.644
14 | 0.829 | 0.08494 | -0.04 | 9.763
14.5 | 0.844 | 0.10649 | -0.035 | 7.927
15 | 0.872 | 0.11099 | -0.037 | 7.856
15.5 | 0.897 | 0.12262 | -0.036 | 7.313
16 | 0.924 | 0.13056 | -0.037 | 7.075
16.5 | 0.951 | 0.13756 | -0.038 | 6.915
17 | 0.981 | 0.13756 | -0.041 | 7.132
17.5 | 1.007 | 0.14788 | -0.041 | 6.81
18 | 1.032 | 0.16116 | -0.041 | 6.402
18.5 | 1.06 | 0.16326 | -0.043 | 6.49
19 | 1.088 | 0.16922 | -0.044 | 6.427
19.5 | 1.116 | 0.17014 | -0.045 | 6.56
20 | 1.14 | 0.19513 | -0.045 | 5.843

## 144. Re 18M Mach 0.50 (2)
BIGFOIL.COM POLAR EXPORT
NACA67-114 a=0.8
NACA67-114 a=0.8 |  |  |  | Cl Max: | 1.0215 | at alpha= | 10 | deg
XFOIL ncrit=9 |  |  |  | L/D Max: | 85.8858 | at alpha= | 8 | deg
Re: | 18000000 |  |  | Cd Min: | 0.22952 | at alpha= | 20 | deg
Mach: | 0.5 |  |  | Cl=0 at alpha= | -1.3496 | deg
|  |  |  | @ Cl=0.1, Cd= | 0.0047971
|  |  |  | @ Cl=0.4, Cd= | 0.0064293
|  |  |  | @ Cl=0.6, Cd= | 0.0076485
alpha (deg) | Cl | Cd | Cm | Cl/Cd
-14 | -0.5736 | 0.09745 | -0.096 | -5.8861
-13.5 | -0.5885 | 0.08622 | -0.1033 | -6.8256
-13 | -0.6022 | 0.07494 | -0.1105 | -8.0358
-12.5 | -0.6151 | 0.06146 | -0.1203 | -10.0081
-12 | -0.636 | 0.05083 | -0.1274 | -12.5123
-11.5 | -0.6729 | 0.04172 | -0.1297 | -16.129
-11 | -0.718 | 0.03413 | -0.1266 | -21.0372
-10.5 | -0.7635 | 0.02769 | -0.1192 | -27.5731
-10 | -0.7998 | 0.02228 | -0.1092 | -35.8977
-9.5 | -0.8349 | 0.01682 | -0.097 | -49.6373
-9 | -0.8392 | 0.01193 | -0.0863 | -70.3437
-8.5 | -0.8076 | 0.00966 | -0.0779 | -83.6025
-8 | -0.7562 | 0.00869 | -0.0722 | -87.0196
-7.5 | -0.6993 | 0.00809 | -0.0678 | -86.44
-7 | -0.6412 | 0.0076 | -0.0641 | -84.3684
-6.5 | -0.583 | 0.00719 | -0.0608 | -81.0848
-6 | -0.5256 | 0.0068 | -0.0577 | -77.2941
-5.5 | -0.4695 | 0.00643 | -0.0547 | -73.0171
-5 | -0.4137 | 0.0061 | -0.052 | -67.8197
-4.5 | -0.3581 | 0.00582 | -0.0493 | -61.5292
-4 | -0.3029 | 0.00559 | -0.0468 | -54.186
-3.5 | -0.2511 | 0.00541 | -0.0436 | -46.414
-3 | -0.1928 | 0.0052 | -0.0421 | -37.0769
-2.5 | -0.1323 | 0.005 | -0.0411 | -26.46
-2 | -0.074 | 0.00478 | -0.0398 | -15.4812
-1.5 | -0.017 | 0.00452 | -0.0384 | -3.7611
-1 | 0.0395 | 0.00429 | -0.0369 | 9.2075
-0.5 | 0.0807 | 0.00473 | -0.0324 | 17.0613
0 | 0.1152 | 0.00485 | -0.0266 | 23.7526
0.5 | 0.1421 | 0.00485 | -0.0193 | 29.299
1 | 0.166 | 0.00497 | -0.0112 | 33.4004
1.5 | 0.1882 | 0.00481 | -0.0025 | 39.1268
2 | 0.2286 | 0.00507 | 0.0023 | 45.0888
2.5 | 0.2729 | 0.00547 | 0.0063 | 49.8903
3 | 0.3201 | 0.00592 | 0.0098 | 54.0709
3.5 | 0.3726 | 0.00625 | 0.0122 | 59.616
4 | 0.4261 | 0.0066 | 0.0146 | 64.5606
4.5 | 0.483 | 0.0069 | 0.0164 | 70
5 | 0.5386 | 0.00726 | 0.0187 | 74.1873
5.5 | 0.5954 | 0.00761 | 0.021 | 78.2392
6 | 0.6503 | 0.00807 | 0.0237 | 80.5824
6.5 | 0.7047 | 0.00856 | 0.0269 | 82.3248
7 | 0.761 | 0.00905 | 0.0299 | 84.0884
7.5 | 0.8169 | 0.00959 | 0.0334 | 85.1825
8 | 0.8726 | 0.01016 | 0.0373 | 85.8858
8.5 | 0.9285 | 0.01084 | 0.0416 | 85.655
9 | 0.9781 | 0.01182 | 0.0473 | 82.7496
9.5 | 1.0153 | 0.01353 | 0.0549 | 75.0407
10 | 1.0215 | 0.01724 | 0.0652 | 59.2517
10.5 | 0.9968 | 0.02291 | 0.0761 | 43.5094
11 | 0.9546 | 0.02933 | 0.086 | 32.5469
11.5 | 0.9118 | 0.03633 | 0.093 | 25.0977
12 | 0.8664 | 0.04471 | 0.0962 | 19.3782
12.5 | 0.8272 | 0.05452 | 0.0946 | 15.1724
13 | 0.7973 | 0.06595 | 0.0883 | 12.0895
13.5 | 0.7784 | 0.07888 | 0.0788 | 9.8682
14 | 0.7645 | 0.09224 | 0.0702 | 8.2882
14.5 | 0.7492 | 0.1047 | 0.0623 | 7.1557
15.5 | 0.7242 | 0.12885 | 0.0467 | 5.6205
16 | 0.7194 | 0.14008 | 0.0397 | 5.1356
16.5 | 0.7112 | 0.15225 | 0.032 | 4.6713
17 | 0.7056 | 0.16446 | 0.0245 | 4.2904
17.5 | 0.7076 | 0.17536 | 0.018 | 4.0351
18 | 0.7046 | 0.18773 | 0.0108 | 3.7533
18.5 | 0.7112 | 0.19815 | 0.0049 | 3.5892
19 | 0.7176 | 0.20907 | -0.0011 | 3.4323
19.5 | 0.7259 | 0.21977 | -0.0069 | 3.303
20 | 0.7383 | 0.22952 | -0.0122 | 3.2167

## 145. Re 20M Mach 0.00 (1)
BIGFOIL.COM POLAR EXPORT
NACA67-114 a=0.8
NACA67-114 a=0.8 |  |  |  | Cl Max: | 1.175 | at alpha= | 12 | deg
JavaFoil+Calcfoil stall+Eppler ext transition |  |  |  | L/D Max: | 113.318 | at alpha= | 8.5 | deg
Re: | 20000000 |  |  | Cd Min: | 0.00546 | at alpha= | 2.5 | deg
Mach: | 0 |  |  | Cl=0 at alpha= | -0.81147 | deg
|  |  |  | @ Cl=0.1, Cd= | 0.0059502
|  |  |  | @ Cl=0.4, Cd= | 0.0054717
|  |  |  | @ Cl=0.6, Cd= | 0.0067347
alpha (deg) | Cl | Cd | Cm | Cl/Cd
-18.5 | -0.762 | 0.12071 | 0.013 | -6.309
-18 | -0.781 | 0.11763 | 0.012 | -6.644
-17.5 | -0.808 | 0.10579 | 0.012 | -7.639
-17 | -0.835 | 0.09445 | 0.012 | -8.838
-16.5 | -0.863 | 0.07859 | 0.012 | -10.987
-16 | -0.916 | 0.04916 | 0.013 | -18.642
-15.5 | -1.003 | 0.01993 | 0.014 | -50.324
-15 | -1.009 | 0.02016 | 0.013 | -50.03
-14.5 | -1.034 | 0.01544 | 0.012 | -66.954
-14 | -1.041 | 0.01414 | 0.011 | -73.658
-13.5 | -1.044 | 0.01319 | 0.01 | -79.197
-13 | -1.043 | 0.0123 | 0.009 | -84.844
-12.5 | -1.037 | 0.01195 | 0.008 | -86.741
-12 | -1.028 | 0.01107 | 0.007 | -92.901
-11.5 | -1.015 | 0.01047 | 0.006 | -96.9
-11 | -0.996 | 0.01015 | 0.004 | -98.132
-10.5 | -0.974 | 0.00956 | 0.003 | -101.895
-10 | -0.948 | 0.00911 | 0.002 | -104.001
-9.5 | -0.917 | 0.00871 | 0.001 | -105.242
-9 | -0.883 | 0.00836 | 0 | -105.59
-8.5 | -0.845 | 0.00803 | -0.001 | -105.215
-8 | -0.803 | 0.00773 | -0.002 | -103.923
-7.5 | -0.759 | 0.00745 | -0.003 | -101.891
-7 | -0.711 | 0.00717 | -0.005 | -99.188
-6.5 | -0.661 | 0.00567 | -0.006 | -116.568
-6 | -0.609 | 0.00598 | -0.007 | -101.829
-5.5 | -0.555 | 0.00578 | -0.008 | -96.06
-5 | -0.5 | 0.00564 | -0.009 | -88.58
-4.5 | -0.443 | 0.00612 | -0.01 | -72.271
-4 | -0.384 | 0.00604 | -0.012 | -63.645
-3.5 | -0.325 | 0.00604 | -0.013 | -53.845
-3 | -0.265 | 0.00614 | -0.014 | -43.153
-2.5 | -0.205 | 0.00648 | -0.015 | -31.608
-2 | -0.144 | 0.0063 | -0.016 | -22.914
-1.5 | -0.084 | 0.00632 | -0.017 | -13.215
-1 | -0.023 | 0.00617 | -0.019 | -3.666
-0.5 | 0.038 | 0.00596 | -0.02 | 6.446
0 | 0.099 | 0.00595 | -0.021 | 16.707
0.5 | 0.16 | 0.00596 | -0.022 | 26.912
1 | 0.221 | 0.00562 | -0.023 | 39.387
1.5 | 0.281 | 0.00568 | -0.024 | 49.52
2 | 0.342 | 0.00581 | -0.026 | 58.802
2.5 | 0.402 | 0.00546 | -0.027 | 73.567
3 | 0.461 | 0.00555 | -0.028 | 83.056
3.5 | 0.52 | 0.0066 | -0.029 | 78.833
4 | 0.578 | 0.0067 | -0.03 | 86.299
4.5 | 0.635 | 0.00679 | -0.031 | 93.539
5 | 0.691 | 0.00687 | -0.033 | 100.578
5.5 | 0.745 | 0.00705 | -0.034 | 105.71
6 | 0.797 | 0.00744 | -0.035 | 107.118
6.5 | 0.848 | 0.00772 | -0.036 | 109.865
7 | 0.896 | 0.00804 | -0.037 | 111.365
7.5 | 0.941 | 0.00834 | -0.038 | 112.931
8 | 0.984 | 0.0087 | -0.039 | 113.112
8.5 | 1.024 | 0.00903 | -0.04 | 113.318
9 | 1.06 | 0.00944 | -0.041 | 112.246
9.5 | 1.092 | 0.00982 | -0.042 | 111.279
10 | 1.121 | 0.01029 | -0.043 | 108.928
10.5 | 1.143 | 0.0107 | -0.045 | 106.836
11 | 1.159 | 0.0112 | -0.046 | 103.5
11.5 | 1.169 | 0.01172 | -0.047 | 99.769
12 | 1.175 | 0.01232 | -0.048 | 95.363
12.5 | 1.175 | 0.013 | -0.049 | 90.353
13 | 1.17 | 0.01369 | -0.049 | 85.51
13.5 | 1.161 | 0.01457 | -0.05 | 79.684
14 | 1.148 | 0.01544 | -0.051 | 74.31
14.5 | 1.128 | 0.01695 | -0.052 | 66.571
15 | 1.106 | 0.01834 | -0.053 | 60.321
15.5 | 1.08 | 0.0201 | -0.054 | 53.744
16 | 0.968 | 0.05274 | -0.048 | 18.345
16.5 | 0.903 | 0.08233 | -0.043 | 10.964
17 | 0.868 | 0.09547 | -0.041 | 9.095

## 146. Re 20M Mach 0.00 (2)
BIGFOIL.COM POLAR EXPORT
NACA67-114 a=0.8
NACA67-114 a=0.8 |  |  |  | Cl Max: | 1.6913 | at alpha= | 20 | deg
XFOIL ncrit=9 |  |  |  | L/D Max: | 111.103 | at alpha= | 9 | deg
Re: | 20000000 |  |  | Cd Min: | 0.02631 | at alpha= | 20 | deg
Mach: | 0 |  |  | Cl=0 at alpha= | -1.0156 | deg
|  |  |  | @ Cl=0.1, Cd= | 0.005193
|  |  |  | @ Cl=0.4, Cd= | 0.0054105
|  |  |  | @ Cl=0.6, Cd= | 0.0061671
alpha (deg) | Cl | Cd | Cm | Cl/Cd
-20 | -1.6115 | 0.02319 | -0.0782 | -69.4912
-19.5 | -1.5891 | 0.02172 | -0.0757 | -73.163
-19 | -1.5685 | 0.02019 | -0.0728 | -77.687
-18.5 | -1.5397 | 0.01913 | -0.0706 | -80.4861
-18 | -1.5129 | 0.01801 | -0.0679 | -84.0033
-17.5 | -1.484 | 0.01699 | -0.0654 | -87.3455
-17 | -1.453 | 0.01614 | -0.063 | -90.0248
-16.5 | -1.4202 | 0.01531 | -0.0606 | -92.7629
-15.5 | -1.3558 | 0.01364 | -0.0554 | -99.3988
-15 | -1.3182 | 0.01305 | -0.0534 | -101.0115
-14.5 | -1.2846 | 0.01225 | -0.0507 | -104.8653
-14 | -1.2487 | 0.01151 | -0.0482 | -108.4883
-13.5 | -1.2101 | 0.01096 | -0.0461 | -110.4106
-13 | -1.1694 | 0.01049 | -0.0442 | -111.4776
-12.5 | -1.1283 | 0.01004 | -0.0424 | -112.3805
-12 | -1.0861 | 0.00962 | -0.0406 | -112.9002
-11.5 | -1.0433 | 0.00921 | -0.0389 | -113.279
-11 | -1.0001 | 0.00885 | -0.0372 | -113.0056
-10.5 | -0.9564 | 0.00851 | -0.0356 | -112.3854
-9.5 | -0.8712 | 0.00785 | -0.0315 | -110.9809
-9 | -0.8293 | 0.00757 | -0.0292 | -109.5509
-8.5 | -0.7824 | 0.00723 | -0.028 | -108.2158
-8 | -0.7325 | 0.00697 | -0.0274 | -105.0933
-7.5 | -0.6816 | 0.00672 | -0.027 | -101.4286
-7 | -0.6311 | 0.00643 | -0.0265 | -98.1493
-6.5 | -0.5793 | 0.00619 | -0.0262 | -93.5864
-6 | -0.5271 | 0.00594 | -0.0259 | -88.7374
-5.5 | -0.4744 | 0.00571 | -0.0258 | -83.0823
-5 | -0.4211 | 0.00551 | -0.0258 | -76.4247
-4.5 | -0.3668 | 0.00536 | -0.026 | -68.4328
-4 | -0.3124 | 0.00518 | -0.0262 | -60.3089
-3.5 | -0.2571 | 0.00503 | -0.0265 | -51.1133
-3 | -0.2025 | 0.00489 | -0.0268 | -41.411
-2.5 | -0.148 | 0.00471 | -0.0269 | -31.4225
-2 | -0.0943 | 0.00455 | -0.027 | -20.7253
-1.5 | -0.0435 | 0.00455 | -0.0264 | -9.5604
-1 | 0.0014 | 0.00486 | -0.0247 | 0.28807
-0.5 | 0.0491 | 0.00502 | -0.0236 | 9.7809
0.5 | 0.1315 | 0.0053 | -0.0188 | 24.8113
1 | 0.1766 | 0.00514 | -0.0172 | 34.358
1.5 | 0.2242 | 0.00505 | -0.016 | 44.396
2 | 0.2689 | 0.00484 | -0.0143 | 55.5579
2.5 | 0.3187 | 0.00501 | -0.0135 | 63.6128
3 | 0.3687 | 0.00526 | -0.0128 | 70.0951
3.5 | 0.4186 | 0.0055 | -0.012 | 76.1091
4 | 0.4701 | 0.00568 | -0.0115 | 82.7641
4.5 | 0.521 | 0.00585 | -0.011 | 89.0598
5 | 0.5699 | 0.00605 | -0.01 | 94.1983
5.5 | 0.6136 | 0.00622 | -0.0078 | 98.6495
6 | 0.6572 | 0.00649 | -0.0058 | 101.2635
6.5 | 0.7015 | 0.00678 | -0.0039 | 103.4661
7 | 0.7462 | 0.0071 | -0.0022 | 105.0986
7.5 | 0.7909 | 0.00741 | -0.0005 | 106.7341
8 | 0.8359 | 0.00772 | 0.001 | 108.2772
8.5 | 0.8812 | 0.00802 | 0.0024 | 109.8753
9 | 0.9266 | 0.00834 | 0.0038 | 111.1031
9.5 | 0.9691 | 0.00876 | 0.0057 | 110.6279
10 | 1.0134 | 0.00916 | 0.0072 | 110.6332
11 | 1.1 | 0.00996 | 0.0103 | 110.4418
11.5 | 1.1433 | 0.0104 | 0.0117 | 109.9327
12 | 1.184 | 0.01087 | 0.0136 | 108.9236
12.5 | 1.2247 | 0.0114 | 0.0154 | 107.4298
13 | 1.2621 | 0.01207 | 0.0177 | 104.565
13.5 | 1.3024 | 0.01258 | 0.0194 | 103.5294
14.5 | 1.3762 | 0.01394 | 0.0237 | 98.7231
15 | 1.4132 | 0.01463 | 0.0257 | 96.596
15.5 | 1.4465 | 0.01544 | 0.0282 | 93.6852
16 | 1.4823 | 0.01617 | 0.0301 | 91.6698
16.5 | 1.5125 | 0.01713 | 0.0328 | 88.2954
17 | 1.5455 | 0.01801 | 0.035 | 85.8134
17.5 | 1.5741 | 0.01908 | 0.0376 | 82.5
18 | 1.6022 | 0.02021 | 0.0401 | 79.2776
18.5 | 1.6296 | 0.02145 | 0.0425 | 75.972
19 | 1.6531 | 0.02291 | 0.0452 | 72.1563
19.5 | 1.6721 | 0.02464 | 0.0482 | 67.8612
20 | 1.6913 | 0.02631 | 0.0511 | 64.2835

## 147. Re 20M Mach 0.10 (1)
BIGFOIL.COM POLAR EXPORT
NACA67-114 a=0.8
NACA67-114 a=0.8 |  |  |  | Cl Max: | 1.163 | at alpha= | 12 | deg
JavaFoil+Calcfoil stall+Eppler ext transition |  |  |  | L/D Max: | 112.443 | at alpha= | 8 | deg
Re: | 20000000 |  |  | Cd Min: | 0.00544 | at alpha= | 2.5 | deg
Mach: | 0.1 |  |  | Cl=0 at alpha= | -0.81452 | deg
|  |  |  | @ Cl=0.1, Cd= | 0.00595
|  |  |  | @ Cl=0.4, Cd= | 0.005458
|  |  |  | @ Cl=0.6, Cd= | 0.0067467
alpha (deg) | Cl | Cd | Cm | Cl/Cd
-18 | -0.731 | 0.12287 | 0.012 | -5.949
-17.5 | -0.759 | 0.11257 | 0.012 | -6.743
-17 | -0.786 | 0.10301 | 0.011 | -7.635
-16.5 | -0.804 | 0.0993 | 0.011 | -8.095
-16 | -0.836 | 0.07996 | 0.011 | -10.458
-15.5 | -0.96 | 0.02277 | 0.013 | -42.148
-15 | -0.926 | 0.03707 | 0.012 | -24.982
-14.5 | -1.004 | 0.01626 | 0.012 | -61.716
-14 | -1.017 | 0.01463 | 0.011 | -69.502
-13.5 | -1.024 | 0.01355 | 0.01 | -75.532
-13 | -1.026 | 0.01267 | 0.009 | -80.971
-12.5 | -1.023 | 0.01219 | 0.008 | -83.937
-12 | -1.018 | 0.01126 | 0.007 | -90.363
-11.5 | -1.006 | 0.01069 | 0.006 | -94.133
-11 | -0.99 | 0.0103 | 0.004 | -96.165
-10.5 | -0.97 | 0.00967 | 0.003 | -100.338
-10 | -0.945 | 0.00921 | 0.002 | -102.597
-9.5 | -0.916 | 0.00881 | 0.001 | -104.002
-9 | -0.883 | 0.00846 | 0 | -104.311
-8.5 | -0.846 | 0.00812 | -0.001 | -104.085
-8 | -0.805 | 0.00778 | -0.002 | -103.483
-7.5 | -0.761 | 0.0075 | -0.003 | -101.412
-7 | -0.714 | 0.00719 | -0.005 | -99.208
-6.5 | -0.664 | 0.00571 | -0.006 | -116.177
-6 | -0.612 | 0.00601 | -0.007 | -101.736
-5.5 | -0.558 | 0.00581 | -0.008 | -96.065
-5 | -0.502 | 0.00566 | -0.009 | -88.617
-4.5 | -0.445 | 0.00616 | -0.01 | -72.222
-4 | -0.386 | 0.00608 | -0.012 | -63.465
-3.5 | -0.327 | 0.00604 | -0.013 | -54.041
-3 | -0.266 | 0.00611 | -0.014 | -43.636
-2.5 | -0.206 | 0.00648 | -0.015 | -31.769
-2 | -0.145 | 0.00633 | -0.016 | -22.896
-1.5 | -0.084 | 0.00629 | -0.018 | -13.345
-1 | -0.023 | 0.00619 | -0.019 | -3.674
-0.5 | 0.039 | 0.00592 | -0.02 | 6.517
0 | 0.1 | 0.00595 | -0.021 | 16.775
0.5 | 0.161 | 0.00597 | -0.022 | 26.992
1 | 0.222 | 0.00561 | -0.023 | 39.656
1.5 | 0.283 | 0.00567 | -0.025 | 49.832
2 | 0.343 | 0.0058 | -0.026 | 59.133
2.5 | 0.403 | 0.00544 | -0.027 | 74.121
3 | 0.463 | 0.00554 | -0.028 | 83.621
3.5 | 0.523 | 0.00663 | -0.029 | 78.833
4 | 0.581 | 0.00671 | -0.03 | 86.614
4.5 | 0.638 | 0.00682 | -0.032 | 93.49
5 | 0.694 | 0.00691 | -0.033 | 100.413
5.5 | 0.748 | 0.00709 | -0.034 | 105.457
6 | 0.801 | 0.00747 | -0.035 | 107.171
6.5 | 0.851 | 0.00774 | -0.036 | 109.884
7 | 0.899 | 0.00808 | -0.037 | 111.267
7.5 | 0.944 | 0.0084 | -0.038 | 112.371
8 | 0.986 | 0.00877 | -0.039 | 112.443
8.5 | 1.025 | 0.00916 | -0.04 | 111.971
9 | 1.06 | 0.00953 | -0.042 | 111.311
9.5 | 1.092 | 0.00991 | -0.043 | 110.202
10 | 1.119 | 0.01042 | -0.044 | 107.432
10.5 | 1.14 | 0.01085 | -0.045 | 105.012
11 | 1.153 | 0.01135 | -0.046 | 101.578
11.5 | 1.161 | 0.0119 | -0.047 | 97.506
12 | 1.163 | 0.01254 | -0.048 | 92.728
12.5 | 1.159 | 0.01323 | -0.049 | 87.609
13 | 1.151 | 0.01407 | -0.05 | 81.821
13.5 | 1.138 | 0.01491 | -0.051 | 76.312
14 | 1.119 | 0.01587 | -0.051 | 70.554
14.5 | 1.097 | 0.01702 | -0.052 | 64.481
15 | 1.065 | 0.02001 | -0.053 | 53.211
15.5 | 1.031 | 0.02268 | -0.053 | 45.455
16 | 0.978 | 0.03122 | -0.052 | 31.326
16.5 | 0.859 | 0.08242 | -0.043 | 10.427
17 | 0.811 | 0.10572 | -0.039 | 7.675

## 148. Re 20M Mach 0.10 (2)
BIGFOIL.COM POLAR EXPORT
NACA67-114 a=0.8
NACA67-114 a=0.8 |  |  |  | Cl Max: | 1.6912 | at alpha= | 20 | deg
XFOIL ncrit=9 |  |  |  | L/D Max: | 110.19 | at alpha= | 9 | deg
Re: | 20000000 |  |  | Cd Min: | 0.02821 | at alpha= | 20 | deg
Mach: | 0.1 |  |  | Cl=0 at alpha= | -1.0198 | deg
|  |  |  | @ Cl=0.1, Cd= | 0.0051607
|  |  |  | @ Cl=0.4, Cd= | 0.0054226
|  |  |  | @ Cl=0.6, Cd= | 0.0061942
alpha (deg) | Cl | Cd | Cm | Cl/Cd
-20 | -1.6103 | 0.02473 | -0.0841 | -65.1152
-19.5 | -1.5893 | 0.02302 | -0.0815 | -69.04
-19 | -1.5706 | 0.02126 | -0.0782 | -73.8758
-18.5 | -1.5432 | 0.02004 | -0.0757 | -77.006
-18 | -1.5179 | 0.01878 | -0.0727 | -80.8253
-17.5 | -1.4885 | 0.01768 | -0.07 | -84.1912
-17 | -1.4567 | 0.01677 | -0.0675 | -86.8634
-16.5 | -1.4255 | 0.01584 | -0.0647 | -89.9937
-16 | -1.3953 | 0.01483 | -0.0616 | -94.0863
-15.5 | -1.3603 | 0.01405 | -0.0591 | -96.8185
-15 | -1.3236 | 0.01341 | -0.0568 | -98.7025
-14.5 | -1.2888 | 0.01257 | -0.054 | -102.5298
-14 | -1.2534 | 0.01179 | -0.0512 | -106.3104
-13.5 | -1.215 | 0.01117 | -0.0488 | -108.7735
-13 | -1.1739 | 0.01068 | -0.0468 | -109.9157
-12.5 | -1.1328 | 0.01019 | -0.0447 | -111.1678
-12 | -1.0899 | 0.00974 | -0.0429 | -111.8994
-11.5 | -1.0471 | 0.00932 | -0.041 | -112.3498
-11 | -1.0029 | 0.00894 | -0.0393 | -112.1812
-10.5 | -0.9587 | 0.00859 | -0.0375 | -111.6065
-9.5 | -0.8717 | 0.00791 | -0.0335 | -110.2023
-9 | -0.8295 | 0.0076 | -0.0311 | -109.1447
-8.5 | -0.785 | 0.00728 | -0.0292 | -107.8297
-8 | -0.7351 | 0.007 | -0.0284 | -105.0143
-7.5 | -0.6841 | 0.00675 | -0.0279 | -101.3481
-7 | -0.6332 | 0.00646 | -0.0273 | -98.0186
-6.5 | -0.5812 | 0.00621 | -0.0269 | -93.591
-6 | -0.5289 | 0.00596 | -0.0266 | -88.7416
-5.5 | -0.476 | 0.00573 | -0.0264 | -83.0716
-5 | -0.4224 | 0.00552 | -0.0263 | -76.5217
-4.5 | -0.3678 | 0.00537 | -0.0264 | -68.4916
-4 | -0.3133 | 0.00519 | -0.0266 | -60.3661
-3.5 | -0.2577 | 0.00504 | -0.0269 | -51.131
-3 | -0.2028 | 0.0049 | -0.0271 | -41.3878
-2.5 | -0.148 | 0.00471 | -0.0273 | -31.4225
-2 | -0.094 | 0.00455 | -0.0273 | -20.6593
-1 | 0.0019 | 0.00485 | -0.025 | 0.39175
-0.5 | 0.0498 | 0.00502 | -0.0238 | 9.9203
0 | 0.0949 | 0.00514 | -0.0221 | 18.463
0.5 | 0.1318 | 0.00529 | -0.0188 | 24.9149
1 | 0.1768 | 0.00514 | -0.0171 | 34.3969
1.5 | 0.2244 | 0.00504 | -0.0159 | 44.5238
2 | 0.2691 | 0.00484 | -0.0141 | 55.5992
2.5 | 0.319 | 0.00502 | -0.0132 | 63.5458
3 | 0.369 | 0.00528 | -0.0124 | 69.8864
3.5 | 0.419 | 0.00551 | -0.0116 | 76.0436
4 | 0.4705 | 0.0057 | -0.011 | 82.5439
4.5 | 0.5214 | 0.00586 | -0.0104 | 88.9761
5 | 0.5674 | 0.00604 | -0.0087 | 93.9404
5.5 | 0.6118 | 0.00625 | -0.0066 | 97.888
6 | 0.6564 | 0.00652 | -0.0046 | 100.6748
6.5 | 0.7014 | 0.00682 | -0.0028 | 102.8446
7 | 0.7461 | 0.00714 | -0.001 | 104.4958
7.5 | 0.7917 | 0.00746 | 0.0006 | 106.126
8 | 0.8368 | 0.00777 | 0.0022 | 107.6963
8.5 | 0.883 | 0.00808 | 0.0036 | 109.2822
9 | 0.9278 | 0.00842 | 0.0052 | 110.19
9.5 | 0.9714 | 0.00885 | 0.007 | 109.7627
10.5 | 1.0591 | 0.00968 | 0.0104 | 109.4112
11 | 1.1038 | 0.01008 | 0.0119 | 109.504
11.5 | 1.1464 | 0.01054 | 0.0137 | 108.7666
12 | 1.1881 | 0.01104 | 0.0156 | 107.6178
12.5 | 1.229 | 0.0116 | 0.0175 | 105.9483
13 | 1.266 | 0.0123 | 0.0201 | 102.9268
13.5 | 1.3074 | 0.01284 | 0.0218 | 101.8224
14.5 | 1.3823 | 0.01423 | 0.0264 | 97.1398
15 | 1.4184 | 0.01499 | 0.0287 | 94.6231
15.5 | 1.4529 | 0.01582 | 0.0312 | 91.8394
16 | 1.4874 | 0.01664 | 0.0336 | 89.387
16.5 | 1.5191 | 0.01763 | 0.0363 | 86.1656
17 | 1.55 | 0.01864 | 0.0389 | 83.1545
17.5 | 1.5808 | 0.01974 | 0.0414 | 80.0811
18 | 1.6069 | 0.02105 | 0.0444 | 76.3373
18.5 | 1.6326 | 0.02246 | 0.0471 | 72.6892
19 | 1.6564 | 0.02403 | 0.0499 | 68.9305
19.5 | 1.6708 | 0.02618 | 0.0534 | 63.8197
20 | 1.6912 | 0.02821 | 0.0558 | 59.9504

## 149. Re 20M Mach 0.25 (1)
BIGFOIL.COM POLAR EXPORT
NACA67-114 a=0.8
NACA67-114 a=0.8 |  |  |  | Cl Max: | 1.103 | at alpha= | 10.5 | deg
JavaFoil+Calcfoil stall+Eppler ext transition |  |  |  | L/D Max: | 109.178 | at alpha= | 7.5 | deg
Re: | 20000000 |  |  | Cd Min: | 0.00535 | at alpha= | 1.5 | deg
Mach: | 0.25 |  |  | Cl=0 at alpha= | -0.81746 | deg
|  |  |  | @ Cl=0.1, Cd= | 0.0057052
|  |  |  | @ Cl=0.4, Cd= | 0.0063216
|  |  |  | @ Cl=0.6, Cd= | 0.10789
alpha (deg) | Cl | Cd | Cm | Cl/Cd
-16 | -0.513 | 0.10997 | 0.009 | -4.668
-15.5 | -0.562 | 0.10289 | 0.009 | -5.46
-15 | -0.606 | 0.09682 | 0.008 | -6.263
-14.5 | -0.648 | 0.08897 | 0.008 | -7.287
-14 | -0.689 | 0.07914 | 0.008 | -8.705
-13.5 | -0.763 | 0.04603 | 0.008 | -16.572
-13 | -0.864 | 0.01788 | 0.009 | -48.351
-12.5 | -0.903 | 0.01404 | 0.008 | -64.334
-12 | -0.923 | 0.01276 | 0.007 | -72.342
-11.5 | -0.934 | 0.0118 | 0.006 | -79.142
-11 | -0.937 | 0.01113 | 0.005 | -84.212
-10.5 | -0.933 | 0.01047 | 0.003 | -89.084
-10 | -0.922 | 0.0098 | 0.002 | -94.033
-9.5 | -0.903 | 0.00934 | 0.001 | -96.667
-9 | -0.878 | 0.00889 | 0 | -98.759
-8.5 | -0.847 | 0.00848 | -0.001 | -99.876
-8 | -0.811 | 0.00809 | -0.002 | -100.212
-7.5 | -0.77 | 0.00777 | -0.004 | -99.174
-7 | -0.725 | 0.00746 | -0.005 | -97.248
-6.5 | -0.676 | 0.00713 | -0.006 | -94.84
-6 | -0.625 | 0.00682 | -0.007 | -91.615
-5.5 | -0.57 | 0.00545 | -0.008 | -104.682
-5 | -0.514 | 0.00576 | -0.01 | -89.242
-4.5 | -0.456 | 0.00576 | -0.011 | -79.127
-4 | -0.396 | 0.00573 | -0.012 | -69.087
-3.5 | -0.335 | 0.00573 | -0.013 | -58.468
-3 | -0.273 | 0.00623 | -0.014 | -43.915
-2.5 | -0.211 | 0.00622 | -0.016 | -33.972
-2 | -0.149 | 0.00622 | -0.017 | -23.926
-1.5 | -0.086 | 0.00608 | -0.018 | -14.182
-1 | -0.023 | 0.00598 | -0.019 | -3.907
-0.5 | 0.04 | 0.00601 | -0.02 | 6.601
0 | 0.103 | 0.00569 | -0.022 | 18.028
0.5 | 0.165 | 0.00573 | -0.023 | 28.9
1 | 0.228 | 0.00566 | -0.024 | 40.34
1.5 | 0.29 | 0.00535 | -0.025 | 54.252
2 | 0.352 | 0.00547 | -0.026 | 64.413
2.5 | 0.414 | 0.00657 | -0.028 | 63
3 | 0.475 | 0.00676 | -0.029 | 70.369
3.5 | 0.536 | 0.00672 | -0.03 | 79.777
4 | 0.596 | 0.00685 | -0.031 | 87.013
4.5 | 0.654 | 0.00697 | -0.032 | 93.758
5 | 0.71 | 0.00708 | -0.034 | 100.334
5.5 | 0.765 | 0.00734 | -0.035 | 104.297
6 | 0.818 | 0.00774 | -0.036 | 105.641
6.5 | 0.867 | 0.00806 | -0.037 | 107.651
7 | 0.914 | 0.00839 | -0.038 | 108.869
7.5 | 0.957 | 0.00876 | -0.039 | 109.178
8 | 0.995 | 0.00914 | -0.04 | 108.836
8.5 | 1.029 | 0.0098 | -0.042 | 105
9 | 1.058 | 0.01005 | -0.043 | 105.241
9.5 | 1.081 | 0.01047 | -0.044 | 103.186
10 | 1.097 | 0.01107 | -0.045 | 99.086
10.5 | 1.103 | 0.01164 | -0.046 | 94.776
11 | 1.098 | 0.01232 | -0.047 | 89.099
11.5 | 1.083 | 0.01301 | -0.048 | 83.266
12 | 1.059 | 0.0139 | -0.049 | 76.194
12.5 | 1.026 | 0.0149 | -0.05 | 68.86
13 | 0.981 | 0.01665 | -0.051 | 58.924
13.5 | 0.927 | 0.019 | -0.051 | 48.762
14 | 0.751 | 0.07634 | -0.037 | 9.836
14.5 | 0.686 | 0.09278 | -0.033 | 7.394
15 | 0.629 | 0.09903 | -0.033 | 6.349
15.5 | 0.566 | 0.10789 | -0.033 | 5.249

## 150. Re 20M Mach 0.25 (2)
BIGFOIL.COM POLAR EXPORT
NACA67-114 a=0.8
NACA67-114 a=0.8 |  |  |  | Cl Max: | 1.6308 | at alpha= | 19 | deg
XFOIL ncrit=9 |  |  |  | L/D Max: | 105.292 | at alpha= | 9 | deg
Re: | 20000000 |  |  | Cd Min: | 0.04672 | at alpha= | -20 | deg
Mach: | 0.25 |  |  | Cl=0 at alpha= | -1.0688 | deg
|  |  |  | @ Cl=0.1, Cd= | 0.005121
|  |  |  | @ Cl=0.4, Cd= | 0.0054854
|  |  |  | @ Cl=0.6, Cd= | 0.0063977
alpha (deg) | Cl | Cd | Cm | Cl/Cd
-20 | -1.4578 | 0.04672 | -0.1135 | -31.2029
-19.5 | -1.4894 | 0.03884 | -0.1134 | -38.3471
-19 | -1.5059 | 0.03321 | -0.1108 | -45.3448
-18.5 | -1.4974 | 0.02979 | -0.1077 | -50.2652
-18 | -1.4927 | 0.0265 | -0.1034 | -56.3283
-17.5 | -1.4748 | 0.02414 | -0.0993 | -61.0936
-17 | -1.4516 | 0.02223 | -0.0952 | -65.2991
-16 | -1.4119 | 0.01829 | -0.0853 | -77.1952
-15.5 | -1.3847 | 0.01677 | -0.0807 | -82.5701
-15 | -1.343 | 0.01606 | -0.0775 | -83.6239
-14.5 | -1.3137 | 0.01465 | -0.0728 | -89.6724
-14 | -1.2789 | 0.01351 | -0.0687 | -94.6632
-13.5 | -1.2407 | 0.01258 | -0.0649 | -98.6248
-13 | -1.1988 | 0.01189 | -0.0616 | -100.8242
-12.5 | -1.1554 | 0.01122 | -0.0586 | -102.9768
-12 | -1.1124 | 0.01056 | -0.0555 | -105.3409
-11.5 | -1.0667 | 0.01 | -0.0529 | -106.67
-11 | -1.0212 | 0.00949 | -0.0502 | -107.608
-10.5 | -0.9736 | 0.00907 | -0.048 | -107.3429
-9.5 | -0.8797 | 0.00826 | -0.0433 | -106.5012
-9 | -0.8321 | 0.0079 | -0.0411 | -105.3291
-8.5 | -0.7864 | 0.0075 | -0.0385 | -104.8533
-8 | -0.7407 | 0.00716 | -0.036 | -103.4497
-7.5 | -0.695 | 0.0069 | -0.0334 | -100.7246
-7 | -0.6431 | 0.00663 | -0.0322 | -96.9985
-6.5 | -0.5907 | 0.00634 | -0.0311 | -93.1703
-6 | -0.5375 | 0.00607 | -0.0303 | -88.5502
-5.5 | -0.4837 | 0.00582 | -0.0297 | -83.11
-5 | -0.4287 | 0.00561 | -0.0293 | -76.4171
-4.5 | -0.3732 | 0.00543 | -0.0291 | -68.7293
-4 | -0.3173 | 0.00525 | -0.029 | -60.4381
-3.5 | -0.2603 | 0.00508 | -0.0292 | -51.2402
-3 | -0.204 | 0.00493 | -0.0292 | -41.3793
-2.5 | -0.1479 | 0.00474 | -0.0292 | -31.2025
-2 | -0.0925 | 0.00457 | -0.0291 | -20.2407
-1.5 | -0.0395 | 0.0045 | -0.0286 | -8.7778
-1 | 0.0063 | 0.00477 | -0.0267 | 1.3208
-0.5 | 0.0529 | 0.00501 | -0.0249 | 10.5589
0 | 0.098 | 0.00512 | -0.0228 | 19.1406
1 | 0.1777 | 0.00516 | -0.0166 | 34.438
1.5 | 0.2248 | 0.00502 | -0.015 | 44.7809
2 | 0.2696 | 0.00485 | -0.0128 | 55.5876
2.5 | 0.3196 | 0.00507 | -0.0115 | 63.0375
3 | 0.3691 | 0.00533 | -0.0102 | 69.2495
3.5 | 0.4188 | 0.00558 | -0.0088 | 75.0538
4 | 0.4636 | 0.00573 | -0.0063 | 80.9075
4.5 | 0.5103 | 0.00593 | -0.0042 | 86.054
5 | 0.5575 | 0.00618 | -0.0023 | 90.2104
5.5 | 0.6063 | 0.00643 | -0.0007 | 94.2924
6 | 0.654 | 0.00673 | 0.0011 | 97.1768
6.5 | 0.701 | 0.00706 | 0.003 | 99.2918
7 | 0.7487 | 0.0074 | 0.0049 | 101.1757
7.5 | 0.7954 | 0.00777 | 0.0069 | 102.3681
8 | 0.8434 | 0.0081 | 0.0087 | 104.1235
8.5 | 0.8912 | 0.00848 | 0.0105 | 105.0943
9 | 0.9371 | 0.0089 | 0.0127 | 105.2921
9.5 | 0.9837 | 0.00936 | 0.0148 | 105.0962
10 | 1.0305 | 0.0098 | 0.0169 | 105.1531
10.5 | 1.076 | 0.0103 | 0.0192 | 104.466
11 | 1.1226 | 0.01081 | 0.0214 | 103.8483
11.5 | 1.1664 | 0.0114 | 0.024 | 102.3158
12 | 1.2093 | 0.01207 | 0.0268 | 100.1906
12.5 | 1.2509 | 0.01281 | 0.0298 | 97.6503
13 | 1.2903 | 0.01367 | 0.0331 | 94.3892
13.5 | 1.3341 | 0.01433 | 0.0357 | 93.0984
14.5 | 1.4122 | 0.01615 | 0.0423 | 87.4427
15 | 1.449 | 0.0172 | 0.0458 | 84.2442
15.5 | 1.4821 | 0.01847 | 0.0497 | 80.2436
16 | 1.5138 | 0.01986 | 0.0536 | 76.2236
16.5 | 1.5446 | 0.02132 | 0.0575 | 72.4484
17 | 1.5701 | 0.02315 | 0.0617 | 67.8229
17.5 | 1.5928 | 0.02524 | 0.0659 | 63.1062
18 | 1.6089 | 0.02786 | 0.0703 | 57.7495
18.5 | 1.6218 | 0.03082 | 0.0743 | 52.6217
19 | 1.6308 | 0.03427 | 0.078 | 47.5868
19.5 | 1.6193 | 0.03943 | 0.0816 | 41.0677
20 | 1.6268 | 0.04549 | 0.0804 | 35.7617

## 151. Re 20M Mach 0.50 (1)
BIGFOIL.COM POLAR EXPORT
NACA67-114 a=0.8
NACA67-114 a=0.8 |  |  |  | Cl Max: | 1.14 | at alpha= | 20 | deg
JavaFoil+Calcfoil stall+Eppler ext transition |  |  |  | L/D Max: | 97.281 | at alpha= | 5 | deg
Re: | 20000000 |  |  | Cd Min: | 0.00499 | at alpha= | -1.5 | deg
Mach: | 0.5 |  |  | Cl=0 at alpha= | -0.81429 | deg
|  |  |  | @ Cl=0.1, Cd= | 0.00594
|  |  |  | @ Cl=0.4, Cd= | 0.0066935
|  |  |  | @ Cl=0.6, Cd= | 0.0073241
alpha (deg) | Cl | Cd | Cm | Cl/Cd
-20 | -1.058 | 0.18373 | 0.016 | -5.757
-19.5 | -1.031 | 0.17073 | 0.016 | -6.038
-19 | -1.003 | 0.17458 | 0.015 | -5.742
-18.5 | -0.974 | 0.1676 | 0.014 | -5.814
-18 | -0.949 | 0.15337 | 0.013 | -6.189
-17.5 | -0.922 | 0.14727 | 0.012 | -6.26
-17 | -0.894 | 0.14276 | 0.012 | -6.261
-16.5 | -0.866 | 0.13936 | 0.011 | -6.214
-16 | -0.839 | 0.12824 | 0.01 | -6.541
-15.5 | -0.812 | 0.1177 | 0.009 | -6.901
-15 | -0.786 | 0.10737 | 0.009 | -7.323
-14.5 | -0.757 | 0.10371 | 0.008 | -7.302
-14 | -0.731 | 0.09555 | 0.007 | -7.648
-13.5 | -0.705 | 0.08745 | 0.007 | -8.063
-13 | -0.682 | 0.07859 | 0.006 | -8.675
-12.5 | -0.648 | 0.08347 | 0.005 | -7.758
-12 | -0.622 | 0.07662 | 0.004 | -8.115
-11.5 | -0.619 | 0.05277 | 0.005 | -11.727
-11 | -0.682 | 0.01403 | 0.005 | -48.587
-10.5 | -0.652 | 0.01256 | 0.004 | -51.898
-10 | -0.508 | 0.06795 | 0.001 | -7.477
-9.5 | -0.483 | 0.05914 | 0.001 | -8.164
-9 | -0.547 | 0.01263 | 0 | -43.326
-8.5 | -0.426 | 0.056 | -0.001 | -7.604
-8 | -0.484 | 0.01116 | -0.003 | -43.351
-7.5 | -0.626 | 0.00985 | -0.004 | -63.53
-7 | -0.706 | 0.00894 | -0.005 | -78.905
-6.5 | -0.698 | 0.00835 | -0.007 | -83.659
-6 | -0.665 | 0.00788 | -0.008 | -84.321
-5.5 | -0.618 | 0.00741 | -0.009 | -83.333
-5 | -0.563 | 0.00705 | -0.011 | -79.751
-4.5 | -0.502 | 0.00673 | -0.012 | -74.623
-4 | -0.438 | 0.00674 | -0.013 | -64.997
-3.5 | -0.372 | 0.00665 | -0.015 | -55.895
-3 | -0.304 | 0.00645 | -0.016 | -47.105
-2.5 | -0.235 | 0.00633 | -0.017 | -37.158
-2 | -0.166 | 0.00627 | -0.019 | -26.456
-1.5 | -0.096 | 0.00499 | -0.02 | -19.251
-1 | -0.026 | 0.0058 | -0.021 | -4.491
-0.5 | 0.044 | 0.00586 | -0.023 | 7.553
0 | 0.114 | 0.00596 | -0.024 | 19.163
0.5 | 0.184 | 0.00628 | -0.025 | 29.36
1 | 0.254 | 0.00628 | -0.027 | 40.461
1.5 | 0.323 | 0.00653 | -0.028 | 49.446
2 | 0.392 | 0.00663 | -0.029 | 59.096
2.5 | 0.46 | 0.00717 | -0.031 | 64.177
3 | 0.528 | 0.00719 | -0.032 | 73.493
3.5 | 0.595 | 0.00731 | -0.033 | 81.353
4 | 0.659 | 0.00749 | -0.035 | 88.07
4.5 | 0.721 | 0.00764 | -0.036 | 94.352
5 | 0.778 | 0.008 | -0.037 | 97.281
5.5 | 0.83 | 0.00856 | -0.039 | 96.933
6 | 0.873 | 0.00903 | -0.04 | 96.61
6.5 | 0.901 | 0.00959 | -0.041 | 93.967
7 | 0.904 | 0.01023 | -0.042 | 88.444
7.5 | 0.842 | 0.01104 | -0.044 | 76.325
8 | 0.595 | 0.01167 | -0.045 | 50.985
8.5 | 0.617 | 0.01475 | -0.045 | 41.868
9 | 0.66 | 0.01299 | -0.047 | 50.822
9.5 | 0.592 | 0.0467 | -0.036 | 12.677
10 | 0.599 | 0.06392 | -0.028 | 9.364
10.5 | 0.758 | 0.01431 | -0.051 | 52.968
11 | 0.789 | 0.01562 | -0.052 | 50.513
11.5 | 0.812 | 0.01872 | -0.053 | 43.388
12 | 0.712 | 0.07524 | -0.033 | 9.468
12.5 | 0.737 | 0.08153 | -0.033 | 9.043
13 | 0.795 | 0.06376 | -0.043 | 12.462
13.5 | 0.798 | 0.08434 | -0.037 | 9.46
14 | 0.817 | 0.09764 | -0.035 | 8.37
14.5 | 0.843 | 0.11014 | -0.035 | 7.655
15 | 0.871 | 0.11734 | -0.036 | 7.421
15.5 | 0.896 | 0.12539 | -0.036 | 7.147
16 | 0.923 | 0.13788 | -0.037 | 6.696
16.5 | 0.951 | 0.1392 | -0.038 | 6.831
17 | 0.98 | 0.14161 | -0.04 | 6.923
17.5 | 1.007 | 0.15057 | -0.041 | 6.685
18 | 1.032 | 0.16561 | -0.041 | 6.23
18.5 | 1.06 | 0.16961 | -0.043 | 6.247
19 | 1.087 | 0.17471 | -0.044 | 6.221
19.5 | 1.116 | 0.17436 | -0.045 | 6.4
20 | 1.14 | 0.19973 | -0.045 | 5.709

## 152. Re 20M Mach 0.50 (2)
BIGFOIL.COM POLAR EXPORT
NACA67-114 a=0.8
NACA67-114 a=0.8 |  |  |  | Cl Max: | 1.0284 | at alpha= | 10 | deg
XFOIL ncrit=9 |  |  |  | L/D Max: | 87.976 | at alpha= | 8 | deg
Re: | 20000000 |  |  | Cd Min: | 0.1156 | at alpha= | 15 | deg
Mach: | 0.5 |  |  | Cl=0 at alpha= | -1.3318 | deg
|  |  |  | @ Cl=0.1, Cd= | 0.0050134
|  |  |  | @ Cl=0.4, Cd= | 0.0063085
|  |  |  | @ Cl=0.6, Cd= | 0.0074858
alpha (deg) | Cl | Cd | Cm | Cl/Cd
-14 | -0.5805 | 0.09629 | -0.097 | -6.0287
-13.5 | -0.5952 | 0.08513 | -0.1042 | -6.9917
-13 | -0.6076 | 0.07394 | -0.1114 | -8.2175
-12.5 | -0.6201 | 0.06059 | -0.1212 | -10.2344
-12 | -0.6414 | 0.05013 | -0.128 | -12.7947
-11.5 | -0.6783 | 0.04117 | -0.13 | -16.4756
-11 | -0.7234 | 0.03367 | -0.1266 | -21.485
-10.5 | -0.7693 | 0.02732 | -0.119 | -28.1589
-10 | -0.808 | 0.02185 | -0.1086 | -36.9794
-9.5 | -0.8428 | 0.01644 | -0.0963 | -51.2652
-9 | -0.846 | 0.01164 | -0.0855 | -72.6804
-8.5 | -0.8139 | 0.00942 | -0.0771 | -86.4013
-8 | -0.7614 | 0.00851 | -0.0714 | -89.4712
-7.5 | -0.7044 | 0.00792 | -0.067 | -88.9394
-7 | -0.6458 | 0.00745 | -0.0633 | -86.6846
-6.5 | -0.5876 | 0.00706 | -0.06 | -83.2295
-6 | -0.5299 | 0.00668 | -0.057 | -79.3263
-5.5 | -0.4734 | 0.00633 | -0.0541 | -74.7867
-5 | -0.4185 | 0.00599 | -0.0511 | -69.8664
-4.5 | -0.3631 | 0.00571 | -0.0484 | -63.5902
-4 | -0.3082 | 0.0055 | -0.0457 | -56.0364
-3.5 | -0.2557 | 0.00531 | -0.0427 | -48.1544
-3 | -0.1955 | 0.00511 | -0.0415 | -38.2583
-2.5 | -0.1354 | 0.00493 | -0.0405 | -27.4645
-2 | -0.0755 | 0.00472 | -0.0395 | -15.9958
-1.5 | -0.018 | 0.00449 | -0.0382 | -4.0089
-1 | 0.0355 | 0.00442 | -0.0361 | 8.0317
-0.5 | 0.0734 | 0.00496 | -0.0309 | 14.7984
1 | 0.1681 | 0.00515 | -0.0116 | 32.6408
2 | 0.2306 | 0.00505 | 0.0019 | 45.6634
2.5 | 0.2764 | 0.00541 | 0.0056 | 51.0906
3 | 0.3229 | 0.00584 | 0.0092 | 55.2911
3.5 | 0.3757 | 0.00617 | 0.0116 | 60.8914
4 | 0.4301 | 0.00648 | 0.0139 | 66.3735
4.5 | 0.4868 | 0.00678 | 0.0158 | 71.7994
5 | 0.5432 | 0.00712 | 0.0179 | 76.2921
5.5 | 0.5993 | 0.00748 | 0.0203 | 80.1203
6 | 0.6541 | 0.00793 | 0.0231 | 82.4842
6.5 | 0.7092 | 0.0084 | 0.0262 | 84.4286
7 | 0.7651 | 0.00889 | 0.0293 | 86.063
7.5 | 0.8224 | 0.00941 | 0.0326 | 87.3964
8 | 0.878 | 0.00998 | 0.0365 | 87.976
8.5 | 0.934 | 0.01064 | 0.0408 | 87.782
9 | 0.9845 | 0.01158 | 0.0465 | 85.0173
9.5 | 1.022 | 0.01325 | 0.0542 | 77.1321
10 | 1.0284 | 0.01691 | 0.0646 | 60.8161
10.5 | 1.002 | 0.02261 | 0.0758 | 44.3167
11 | 0.9604 | 0.02895 | 0.0858 | 33.1744
11.5 | 0.9181 | 0.03584 | 0.093 | 25.6166
12 | 0.8728 | 0.04412 | 0.0964 | 19.7824
12.5 | 0.8335 | 0.05381 | 0.0951 | 15.4897
13 | 0.803 | 0.06511 | 0.0891 | 12.333
13.5 | 0.7839 | 0.07787 | 0.0798 | 10.0668
14 | 0.7703 | 0.09119 | 0.0711 | 8.4472
14.5 | 0.7554 | 0.10361 | 0.0632 | 7.2908
15 | 0.7428 | 0.1156 | 0.0555 | 6.4256