## index
index | Re | Mach | Datasource
1 | 50000 | 0 | JavaFoil+Calcfoil stall+Eppler ext transition
2 | 50000 | 0 | XFOIL ncrit=9
3 | 50000 | 0.1 | JavaFoil+Calcfoil stall+Eppler ext transition
4 | 50000 | 0.1 | XFOIL ncrit=9
5 | 50000 | 0.25 | JavaFoil+Calcfoil stall+Eppler ext transition
6 | 50000 | 0.25 | XFOIL ncrit=9
7 | 50000 | 0.5 | JavaFoil+Calcfoil stall+Eppler ext transition
8 | 50000 | 0.5 | XFOIL ncrit=9
9 | 100000 | 0 | JavaFoil+Calcfoil stall+Eppler ext transition
10 | 100000 | 0 | XFOIL ncrit=9
11 | 100000 | 0.1 | JavaFoil+Calcfoil stall+Eppler ext transition
12 | 100000 | 0.1 | XFOIL ncrit=9
13 | 100000 | 0.25 | JavaFoil+Calcfoil stall+Eppler ext transition
14 | 100000 | 0.25 | XFOIL ncrit=9
15 | 100000 | 0.5 | JavaFoil+Calcfoil stall+Eppler ext transition
16 | 100000 | 0.5 | XFOIL ncrit=9
17 | 250000 | 0 | JavaFoil+Calcfoil stall+Eppler ext transition
18 | 250000 | 0 | XFOIL ncrit=9
19 | 250000 | 0.1 | JavaFoil+Calcfoil stall+Eppler ext transition
20 | 250000 | 0.1 | XFOIL ncrit=9
21 | 250000 | 0.25 | JavaFoil+Calcfoil stall+Eppler ext transition
22 | 250000 | 0.25 | XFOIL ncrit=9
23 | 250000 | 0.5 | JavaFoil+Calcfoil stall+Eppler ext transition
24 | 250000 | 0.5 | XFOIL ncrit=9
25 | 500000 | 0 | JavaFoil+Calcfoil stall+Eppler ext transition
26 | 500000 | 0 | XFOIL ncrit=9
27 | 500000 | 0.1 | JavaFoil+Calcfoil stall+Eppler ext transition
28 | 500000 | 0.1 | XFOIL ncrit=9
29 | 500000 | 0.25 | JavaFoil+Calcfoil stall+Eppler ext transition
30 | 500000 | 0.25 | XFOIL ncrit=9
31 | 500000 | 0.5 | JavaFoil+Calcfoil stall+Eppler ext transition
32 | 500000 | 0.5 | XFOIL ncrit=9
33 | 750000 | 0 | JavaFoil+Calcfoil stall+Eppler ext transition
34 | 750000 | 0 | XFOIL ncrit=9
35 | 750000 | 0.1 | JavaFoil+Calcfoil stall+Eppler ext transition
36 | 750000 | 0.1 | XFOIL ncrit=9
37 | 750000 | 0.25 | JavaFoil+Calcfoil stall+Eppler ext transition
38 | 750000 | 0.25 | XFOIL ncrit=9
39 | 750000 | 0.5 | JavaFoil+Calcfoil stall+Eppler ext transition
40 | 750000 | 0.5 | XFOIL ncrit=9
41 | 1000000 | 0 | JavaFoil+Calcfoil stall+Eppler ext transition
42 | 1000000 | 0 | XFOIL ncrit=9
43 | 1000000 | 0.1 | JavaFoil+Calcfoil stall+Eppler ext transition
44 | 1000000 | 0.1 | XFOIL ncrit=9
45 | 1000000 | 0.25 | JavaFoil+Calcfoil stall+Eppler ext transition
46 | 1000000 | 0.25 | XFOIL ncrit=9
47 | 1000000 | 0.5 | JavaFoil+Calcfoil stall+Eppler ext transition
48 | 1000000 | 0.5 | XFOIL ncrit=9
49 | 2000000 | 0 | JavaFoil+Calcfoil stall+Eppler ext transition
50 | 2000000 | 0 | XFOIL ncrit=9
51 | 2000000 | 0.1 | JavaFoil+Calcfoil stall+Eppler ext transition
52 | 2000000 | 0.1 | XFOIL ncrit=9
53 | 2000000 | 0.25 | JavaFoil+Calcfoil stall+Eppler ext transition
54 | 2000000 | 0.25 | XFOIL ncrit=9
55 | 2000000 | 0.5 | JavaFoil+Calcfoil stall+Eppler ext transition
56 | 2000000 | 0.5 | XFOIL ncrit=9
57 | 3000000 | 0 | JavaFoil+Calcfoil stall+Eppler ext transition
58 | 3000000 | 0 | XFOIL ncrit=9
59 | 3000000 | 0.1 | JavaFoil+Calcfoil stall+Eppler ext transition
60 | 3000000 | 0.1 | XFOIL ncrit=9
61 | 3000000 | 0.25 | JavaFoil+Calcfoil stall+Eppler ext transition
62 | 3000000 | 0.25 | XFOIL ncrit=9
63 | 3000000 | 0.5 | JavaFoil+Calcfoil stall+Eppler ext transition
64 | 3000000 | 0.5 | XFOIL ncrit=9
65 | 4000000 | 0 | JavaFoil+Calcfoil stall+Eppler ext transition
66 | 4000000 | 0 | XFOIL ncrit=9
67 | 4000000 | 0.1 | JavaFoil+Calcfoil stall+Eppler ext transition
68 | 4000000 | 0.1 | XFOIL ncrit=9
69 | 4000000 | 0.25 | JavaFoil+Calcfoil stall+Eppler ext transition
70 | 4000000 | 0.25 | XFOIL ncrit=9
71 | 4000000 | 0.5 | JavaFoil+Calcfoil stall+Eppler ext transition
72 | 4000000 | 0.5 | XFOIL ncrit=9
73 | 5000000 | 0 | JavaFoil+Calcfoil stall+Eppler ext transition
74 | 5000000 | 0 | XFOIL ncrit=9
75 | 5000000 | 0.1 | JavaFoil+Calcfoil stall+Eppler ext transition
76 | 5000000 | 0.1 | XFOIL ncrit=9
77 | 5000000 | 0.25 | JavaFoil+Calcfoil stall+Eppler ext transition
78 | 5000000 | 0.25 | XFOIL ncrit=9
79 | 5000000 | 0.5 | JavaFoil+Calcfoil stall+Eppler ext transition
80 | 5000000 | 0.5 | XFOIL ncrit=9
81 | 6000000 | 0 | JavaFoil+Calcfoil stall+Eppler ext transition
82 | 6000000 | 0 | XFOIL ncrit=9
83 | 6000000 | 0.1 | JavaFoil+Calcfoil stall+Eppler ext transition
84 | 6000000 | 0.1 | XFOIL ncrit=9
85 | 6000000 | 0.25 | JavaFoil+Calcfoil stall+Eppler ext transition
86 | 6000000 | 0.25 | XFOIL ncrit=9
87 | 6000000 | 0.5 | JavaFoil+Calcfoil stall+Eppler ext transition
88 | 6000000 | 0.5 | XFOIL ncrit=9
89 | 7000000 | 0 | JavaFoil+Calcfoil stall+Eppler ext transition
90 | 7000000 | 0 | XFOIL ncrit=9
91 | 7000000 | 0.1 | JavaFoil+Calcfoil stall+Eppler ext transition
92 | 7000000 | 0.1 | XFOIL ncrit=9
93 | 7000000 | 0.25 | JavaFoil+Calcfoil stall+Eppler ext transition
94 | 7000000 | 0.25 | XFOIL ncrit=9
95 | 7000000 | 0.5 | JavaFoil+Calcfoil stall+Eppler ext transition
96 | 7000000 | 0.5 | XFOIL ncrit=9
97 | 8000000 | 0 | JavaFoil+Calcfoil stall+Eppler ext transition
98 | 8000000 | 0 | XFOIL ncrit=9
99 | 8000000 | 0.1 | JavaFoil+Calcfoil stall+Eppler ext transition
100 | 8000000 | 0.1 | XFOIL ncrit=9
101 | 8000000 | 0.25 | JavaFoil+Calcfoil stall+Eppler ext transition
102 | 8000000 | 0.25 | XFOIL ncrit=9
103 | 8000000 | 0.5 | JavaFoil+Calcfoil stall+Eppler ext transition
104 | 8000000 | 0.5 | XFOIL ncrit=9
105 | 10000000 | 0 | JavaFoil+Calcfoil stall+Eppler ext transition
106 | 10000000 | 0 | XFOIL ncrit=9
107 | 10000000 | 0.1 | JavaFoil+Calcfoil stall+Eppler ext transition
108 | 10000000 | 0.1 | XFOIL ncrit=9
109 | 10000000 | 0.25 | JavaFoil+Calcfoil stall+Eppler ext transition
110 | 10000000 | 0.25 | XFOIL ncrit=9
111 | 10000000 | 0.5 | JavaFoil+Calcfoil stall+Eppler ext transition
112 | 10000000 | 0.5 | XFOIL ncrit=9
113 | 12000000 | 0 | JavaFoil+Calcfoil stall+Eppler ext transition
114 | 12000000 | 0 | XFOIL ncrit=9
115 | 12000000 | 0.1 | JavaFoil+Calcfoil stall+Eppler ext transition
116 | 12000000 | 0.1 | XFOIL ncrit=9
117 | 12000000 | 0.25 | JavaFoil+Calcfoil stall+Eppler ext transition
118 | 12000000 | 0.25 | XFOIL ncrit=9
119 | 12000000 | 0.5 | JavaFoil+Calcfoil stall+Eppler ext transition
120 | 12000000 | 0.5 | XFOIL ncrit=9
121 | 14000000 | 0 | JavaFoil+Calcfoil stall+Eppler ext transition
122 | 14000000 | 0 | XFOIL ncrit=9
123 | 14000000 | 0.1 | JavaFoil+Calcfoil stall+Eppler ext transition
124 | 14000000 | 0.1 | XFOIL ncrit=9
125 | 14000000 | 0.25 | JavaFoil+Calcfoil stall+Eppler ext transition
126 | 14000000 | 0.25 | XFOIL ncrit=9
127 | 14000000 | 0.5 | JavaFoil+Calcfoil stall+Eppler ext transition
128 | 14000000 | 0.5 | XFOIL ncrit=9
129 | 16000000 | 0 | JavaFoil+Calcfoil stall+Eppler ext transition
130 | 16000000 | 0 | XFOIL ncrit=9
131 | 16000000 | 0.1 | JavaFoil+Calcfoil stall+Eppler ext transition
132 | 16000000 | 0.1 | XFOIL ncrit=9
133 | 16000000 | 0.25 | JavaFoil+Calcfoil stall+Eppler ext transition
134 | 16000000 | 0.25 | XFOIL ncrit=9
135 | 16000000 | 0.5 | JavaFoil+Calcfoil stall+Eppler ext transition
136 | 16000000 | 0.5 | XFOIL ncrit=9
137 | 18000000 | 0 | JavaFoil+Calcfoil stall+Eppler ext transition
138 | 18000000 | 0 | XFOIL ncrit=9
139 | 18000000 | 0.1 | JavaFoil+Calcfoil stall+Eppler ext transition
140 | 18000000 | 0.1 | XFOIL ncrit=9
141 | 18000000 | 0.25 | JavaFoil+Calcfoil stall+Eppler ext transition
142 | 18000000 | 0.25 | XFOIL ncrit=9
143 | 18000000 | 0.5 | JavaFoil+Calcfoil stall+Eppler ext transition
144 | 18000000 | 0.5 | XFOIL ncrit=9
145 | 20000000 | 0 | JavaFoil+Calcfoil stall+Eppler ext transition
146 | 20000000 | 0 | XFOIL ncrit=9
147 | 20000000 | 0.1 | JavaFoil+Calcfoil stall+Eppler ext transition
148 | 20000000 | 0.1 | XFOIL ncrit=9
149 | 20000000 | 0.25 | JavaFoil+Calcfoil stall+Eppler ext transition
150 | 20000000 | 0.25 | XFOIL ncrit=9
151 | 20000000 | 0.5 | JavaFoil+Calcfoil stall+Eppler ext transition
152 | 20000000 | 0.5 | XFOIL ncrit=9

## 1. Re 50k Mach 0.00 (1)
BIGFOIL.COM POLAR EXPORT
NACA66-320 a=0.6
NACA66-320 a=0.6 |  |  |  | Cl Max: | 1.319 | at alpha= | 15.5 | deg
JavaFoil+Calcfoil stall+Eppler ext transition |  |  |  | L/D Max: | 32.038 | at alpha= | 6.5 | deg
Re: | 50000 |  |  | Cd Min: | 0.0232 | at alpha= | -3.5 | deg
Mach: | 0 |  |  | Cl=0 at alpha= | -2.178 | deg
|  |  |  | @ Cl=0.1, Cd= | 0.023237
|  |  |  | @ Cl=0.4, Cd= | 0.024122
|  |  |  | @ Cl=0.6, Cd= | 0.025309
alpha (deg) | Cl | Cd | Cm | Cl/Cd
-20 | -1.008 | 0.27977 | 0.002 | -3.602
-19.5 | -1.014 | 0.26581 | 0.001 | -3.816
-19 | -1.019 | 0.24884 | 0.001 | -4.096
-18.5 | -1.022 | 0.23457 | 0 | -4.359
-18 | -1.024 | 0.2249 | 0 | -4.552
-17.5 | -1.023 | 0.20881 | -0.001 | -4.899
-17 | -1.02 | 0.19484 | -0.001 | -5.237
-16.5 | -1.015 | 0.18566 | -0.002 | -5.469
-16 | -1.008 | 0.17361 | -0.002 | -5.806
-15.5 | -0.998 | 0.16462 | -0.003 | -6.063
-15 | -0.986 | 0.15646 | -0.003 | -6.301
-14.5 | -0.971 | 0.14633 | -0.004 | -6.636
-14 | -0.954 | 0.13896 | -0.004 | -6.863
-13.5 | -0.934 | 0.12802 | -0.005 | -7.295
-13 | -0.911 | 0.11825 | -0.005 | -7.708
-12.5 | -0.887 | 0.11278 | -0.006 | -7.861
-12 | -0.859 | 0.10549 | -0.007 | -8.145
-11.5 | -0.829 | 0.09938 | -0.007 | -8.346
-11 | -0.797 | 0.0932 | -0.008 | -8.555
-10.5 | -0.763 | 0.08732 | -0.008 | -8.74
-10 | -0.727 | 0.08122 | -0.009 | -8.95
-9.5 | -0.689 | 0.07658 | -0.009 | -8.994
-9 | -0.649 | 0.07115 | -0.01 | -9.12
-8.5 | -0.607 | 0.06706 | -0.011 | -9.057
-8 | -0.564 | 0.06307 | -0.011 | -8.947
-7.5 | -0.52 | 0.05923 | -0.012 | -8.778
-7 | -0.474 | 0.05646 | -0.013 | -8.404
-6.5 | -0.428 | 0.05312 | -0.013 | -8.055
-6 | -0.38 | 0.05036 | -0.014 | -7.555
-5.5 | -0.332 | 0.048 | -0.015 | -6.918
-5 | -0.283 | 0.0457 | -0.016 | -6.193
-4.5 | -0.234 | 0.04378 | -0.016 | -5.335
-4 | -0.184 | 0.04177 | -0.018 | -4.408
-3.5 | -0.161 | 0.0232 | -0.036 | -6.932
-3 | -0.097 | 0.02366 | -0.036 | -4.08
-2.5 | -0.038 | 0.02349 | -0.037 | -1.607
-2 | 0.021 | 0.02332 | -0.038 | 0.913
-1.5 | 0.081 | 0.02325 | -0.04 | 3.466
-1 | 0.14 | 0.02321 | -0.041 | 6.032
-0.5 | 0.199 | 0.02322 | -0.042 | 8.586
0 | 0.258 | 0.02356 | -0.044 | 10.941
0.5 | 0.317 | 0.02375 | -0.045 | 13.341
1 | 0.376 | 0.02401 | -0.046 | 15.65
1.5 | 0.434 | 0.02428 | -0.048 | 17.897
2 | 0.493 | 0.02459 | -0.049 | 20.065
2.5 | 0.552 | 0.025 | -0.05 | 22.077
3 | 0.611 | 0.02538 | -0.052 | 24.063
3.5 | 0.669 | 0.02592 | -0.053 | 25.82
4 | 0.723 | 0.02644 | -0.054 | 27.357
4.5 | 0.78 | 0.02704 | -0.056 | 28.839
5 | 0.835 | 0.02765 | -0.057 | 30.211
5.5 | 0.914 | 0.02982 | -0.06 | 30.641
6 | 0.969 | 0.03085 | -0.062 | 31.404
6.5 | 1.023 | 0.03192 | -0.063 | 32.038
7 | 0.907 | 0.05173 | -0.032 | 17.53
7.5 | 0.95 | 0.05511 | -0.031 | 17.241
8 | 0.992 | 0.05893 | -0.031 | 16.836
8.5 | 1.032 | 0.06296 | -0.031 | 16.385
9 | 1.069 | 0.06713 | -0.031 | 15.929
9.5 | 1.105 | 0.07169 | -0.032 | 15.414
10 | 1.138 | 0.07577 | -0.032 | 15.023
10.5 | 1.169 | 0.08106 | -0.032 | 14.425
11 | 1.198 | 0.08726 | -0.032 | 13.724
11.5 | 1.223 | 0.09329 | -0.033 | 13.111
12 | 1.246 | 0.09935 | -0.033 | 12.54
12.5 | 1.265 | 0.10602 | -0.033 | 11.935
13 | 1.282 | 0.11333 | -0.034 | 11.311
13.5 | 1.296 | 0.12098 | -0.034 | 10.709
14 | 1.306 | 0.12874 | -0.034 | 10.143
14.5 | 1.313 | 0.13699 | -0.035 | 9.586
15 | 1.317 | 0.14684 | -0.035 | 8.972
15.5 | 1.319 | 0.15709 | -0.036 | 8.395
16 | 1.317 | 0.16578 | -0.036 | 7.944
16.5 | 1.313 | 0.17534 | -0.036 | 7.487
17 | 1.306 | 0.19098 | -0.036 | 6.836
17.5 | 1.293 | 0.20273 | -0.037 | 6.377
18 | 1.277 | 0.21162 | -0.037 | 6.034
18.5 | 1.258 | 0.22323 | -0.037 | 5.637
19 | 1.238 | 0.23985 | -0.037 | 5.162
19.5 | 1.216 | 0.2514 | -0.037 | 4.837
20 | 1.192 | 0.26968 | -0.037 | 4.422

## 2. Re 50k Mach 0.00 (2)
BIGFOIL.COM POLAR EXPORT
NACA66-320 a=0.6
NACA66-320 a=0.6 |  |  |  | Cl Max: | 1.0558 | at alpha= | 15 | deg
XFOIL ncrit=9 |  |  |  | L/D Max: | 16.1721 | at alpha= | 13.5 | deg
Re: | 50000 |  |  | Cd Min: | 0.22189 | at alpha= | 20 | deg
Mach: | 0 |  |  | Cl=0 at alpha= | 3.0674 | deg
|  |  |  | @ Cl=0.1, Cd= | 0.07321
|  |  |  | @ Cl=0.4, Cd= | 0.092726
|  |  |  | @ Cl=0.6, Cd= | 0.085055
alpha (deg) | Cl | Cd | Cm | Cl/Cd
-13 | -0.4558 | 0.16795 | -0.0232 | -2.7139
-12.5 | -0.4614 | 0.16366 | -0.0212 | -2.8193
-12 | -0.4671 | 0.15922 | -0.019 | -2.9337
-11.5 | -0.4788 | 0.15488 | -0.0168 | -3.0914
-11 | -0.4939 | 0.15037 | -0.0144 | -3.2846
-10.5 | -0.6656 | 0.11067 | -0.0388 | -6.0143
-10 | -0.8093 | 0.09399 | -0.0361 | -8.6105
-9.5 | -0.9528 | 0.08625 | -0.019 | -11.047
-9 | -0.9781 | 0.07917 | -0.0115 | -12.3544
-8.5 | -0.9982 | 0.07211 | -0.0039 | -13.8427
-8 | -1.0096 | 0.0654 | 0.0036 | -15.4373
-7.5 | -1.0082 | 0.05965 | 0.0107 | -16.9019
-7 | -0.9841 | 0.05531 | 0.0152 | -17.7924
-6.5 | -0.9475 | 0.05095 | 0.0175 | -18.5967
-6 | -0.9056 | 0.04786 | 0.019 | -18.9219
-5.5 | -0.8571 | 0.04559 | 0.0202 | -18.8002
-5 | -0.7871 | 0.0443 | 0.0184 | -17.7675
-4.5 | -0.7338 | 0.04329 | 0.0193 | -16.9508
-4 | -0.3271 | 0.06873 | -0.005 | -4.7592
-3.5 | -0.1771 | 0.06901 | -0.0297 | -2.5663
-3 | -0.167 | 0.06779 | -0.0268 | -2.4635
-2.5 | -0.1555 | 0.06685 | -0.0236 | -2.3261
-2 | -0.1429 | 0.06618 | -0.0204 | -2.1593
-1.5 | -0.1294 | 0.06572 | -0.0172 | -1.969
-1 | -0.1152 | 0.06546 | -0.0139 | -1.7599
-0.5 | -0.1007 | 0.06536 | -0.0106 | -1.5407
0 | -0.0861 | 0.06541 | -0.0073 | -1.3163
0.5 | -0.0714 | 0.06558 | -0.0039 | -1.0887
1 | -0.057 | 0.06588 | -0.0006 | -0.86521
1.5 | -0.0428 | 0.06628 | 0.0028 | -0.64575
2 | -0.0291 | 0.06678 | 0.0061 | -0.43576
2.5 | -0.016 | 0.06737 | 0.0094 | -0.23749
3 | -0.0036 | 0.06804 | 0.0128 | -0.05291
3.5 | 0.0231 | 0.06929 | 0.0129 | 0.33338
4 | 0.0815 | 0.07206 | 0.0065 | 1.131
4.5 | 0.1251 | 0.07477 | 0.0034 | 1.6731
5 | 0.1575 | 0.07666 | 0.0026 | 2.0545
5.5 | 0.1805 | 0.07859 | 0.0036 | 2.2967
6 | 0.205 | 0.0806 | 0.0044 | 2.5434
7 | 0.2372 | 0.0845 | 0.0086 | 2.8071
7.5 | 0.2562 | 0.08667 | 0.0104 | 2.956
8 | 0.2763 | 0.08968 | 0.0121 | 3.081
8.5 | 0.2683 | 0.08973 | 0.0178 | 2.9901
9 | 0.2918 | 0.09273 | 0.0193 | 3.1468
9.5 | 0.3029 | 0.09415 | 0.0219 | 3.2172
10 | 0.3745 | 0.09232 | 0.0221 | 4.0565
10.5 | 0.4247 | 0.09312 | 0.0219 | 4.5608
11 | 0.4997 | 0.09276 | 0.0208 | 5.387
11.5 | 0.5479 | 0.09243 | 0.0219 | 5.9277
12.5 | 0.8051 | 0.05602 | 0.042 | 14.3717
13 | 0.8642 | 0.05774 | 0.0434 | 14.9671
13.5 | 0.9679 | 0.05985 | 0.0407 | 16.1721
14 | 1.0156 | 0.06533 | 0.0406 | 15.5457
14.5 | 1.0537 | 0.07129 | 0.0406 | 14.7805
15 | 1.0558 | 0.07919 | 0.0423 | 13.3325
15.5 | 0.9631 | 0.08868 | 0.047 | 10.8604
16 | 0.8311 | 0.10773 | 0.0439 | 7.7147
16.5 | 0.755 | 0.1292 | 0.0349 | 5.8437
17 | 0.5849 | 0.18442 | 0.0009 | 3.1716
17.5 | 0.5859 | 0.19045 | -0.0028 | 3.0764
18 | 0.63 | 0.20189 | -0.0044 | 3.1205
18.5 | 0.6163 | 0.20324 | -0.0088 | 3.0324
19 | 0.6298 | 0.20977 | -0.0121 | 3.0023
19.5 | 0.6659 | 0.22033 | -0.0138 | 3.0223
20 | 0.6633 | 0.22189 | -0.0183 | 2.9893

## 3. Re 50k Mach 0.10 (1)
BIGFOIL.COM POLAR EXPORT
NACA66-320 a=0.6
NACA66-320 a=0.6 |  |  |  | Cl Max: | 1.305 | at alpha= | 15 | deg
JavaFoil+Calcfoil stall+Eppler ext transition |  |  |  | L/D Max: | 31.934 | at alpha= | 6.5 | deg
Re: | 50000 |  |  | Cd Min: | 0.02328 | at alpha= | -0.5 | deg
Mach: | 0.1 |  |  | Cl=0 at alpha= | -2.178 | deg
|  |  |  | @ Cl=0.1, Cd= | 0.023324
|  |  |  | @ Cl=0.4, Cd= | 0.024202
|  |  |  | @ Cl=0.6, Cd= | 0.025423
alpha (deg) | Cl | Cd | Cm | Cl/Cd
-20 | -0.969 | 0.28774 | 0.002 | -3.369
-19.5 | -0.979 | 0.26959 | 0.001 | -3.632
-19 | -0.987 | 0.26111 | 0.001 | -3.781
-18.5 | -0.994 | 0.24459 | 0 | -4.063
-18 | -0.998 | 0.22926 | 0 | -4.354
-17.5 | -1 | 0.21662 | -0.001 | -4.618
-17 | -1.001 | 0.20268 | -0.001 | -4.936
-16.5 | -0.998 | 0.1884 | -0.002 | -5.298
-16 | -0.993 | 0.17685 | -0.002 | -5.616
-15.5 | -0.986 | 0.16822 | -0.003 | -5.861
-15 | -0.976 | 0.15955 | -0.003 | -6.115
-14.5 | -0.963 | 0.14752 | -0.004 | -6.526
-14 | -0.947 | 0.137 | -0.004 | -6.915
-13.5 | -0.929 | 0.12855 | -0.005 | -7.227
-13 | -0.908 | 0.1213 | -0.005 | -7.486
-12.5 | -0.884 | 0.11392 | -0.006 | -7.763
-12 | -0.858 | 0.10464 | -0.007 | -8.199
-11.5 | -0.829 | 0.09858 | -0.007 | -8.41
-11 | -0.798 | 0.09322 | -0.008 | -8.558
-10.5 | -0.764 | 0.08723 | -0.008 | -8.759
-10 | -0.728 | 0.08212 | -0.009 | -8.869
-9.5 | -0.69 | 0.07641 | -0.009 | -9.036
-9 | -0.651 | 0.07174 | -0.01 | -9.072
-8.5 | -0.609 | 0.06691 | -0.011 | -9.109
-8 | -0.566 | 0.06356 | -0.011 | -8.912
-7.5 | -0.522 | 0.05955 | -0.012 | -8.766
-7 | -0.476 | 0.05674 | -0.013 | -8.397
-6.5 | -0.43 | 0.05335 | -0.013 | -8.057
-6 | -0.382 | 0.05054 | -0.014 | -7.562
-5.5 | -0.334 | 0.0479 | -0.015 | -6.964
-5 | -0.284 | 0.04582 | -0.016 | -6.206
-4.5 | -0.235 | 0.04384 | -0.017 | -5.356
-4 | -0.185 | 0.04186 | -0.018 | -4.42
-3.5 | -0.162 | 0.0233 | -0.036 | -6.935
-3 | -0.097 | 0.02375 | -0.036 | -4.085
-2.5 | -0.038 | 0.02356 | -0.037 | -1.612
-2 | 0.021 | 0.02344 | -0.039 | 0.913
-1.5 | 0.081 | 0.02334 | -0.04 | 3.469
-1 | 0.141 | 0.02329 | -0.041 | 6.039
-0.5 | 0.2 | 0.02328 | -0.043 | 8.608
0 | 0.259 | 0.02364 | -0.044 | 10.955
0.5 | 0.318 | 0.02384 | -0.045 | 13.355
1 | 0.378 | 0.02409 | -0.046 | 15.668
1.5 | 0.437 | 0.02439 | -0.048 | 17.912
2 | 0.496 | 0.02468 | -0.049 | 20.092
2.5 | 0.555 | 0.02508 | -0.05 | 22.129
3 | 0.614 | 0.02553 | -0.052 | 24.045
3.5 | 0.673 | 0.02599 | -0.053 | 25.879
4 | 0.727 | 0.02655 | -0.055 | 27.373
4.5 | 0.783 | 0.02715 | -0.056 | 28.854
5 | 0.839 | 0.02777 | -0.057 | 30.227
5.5 | 0.918 | 0.02997 | -0.061 | 30.628
6 | 0.973 | 0.03106 | -0.062 | 31.327
6.5 | 1.027 | 0.03217 | -0.063 | 31.934
7 | 0.911 | 0.05196 | -0.032 | 17.533
7.5 | 0.954 | 0.05524 | -0.032 | 17.276
8 | 0.996 | 0.05909 | -0.031 | 16.857
8.5 | 1.035 | 0.06304 | -0.031 | 16.425
9 | 1.073 | 0.06772 | -0.031 | 15.844
9.5 | 1.108 | 0.07237 | -0.032 | 15.315
10 | 1.141 | 0.0765 | -0.032 | 14.918
10.5 | 1.172 | 0.08212 | -0.032 | 14.265
11 | 1.199 | 0.088 | -0.033 | 13.627
11.5 | 1.224 | 0.09487 | -0.033 | 12.898
12 | 1.245 | 0.10048 | -0.033 | 12.388
12.5 | 1.263 | 0.10658 | -0.034 | 11.852
13 | 1.278 | 0.11649 | -0.034 | 10.973
13.5 | 1.29 | 0.12208 | -0.034 | 10.564
14 | 1.298 | 0.13282 | -0.035 | 9.774
14.5 | 1.303 | 0.1378 | -0.035 | 9.455
15 | 1.305 | 0.15291 | -0.035 | 8.532
15.5 | 1.303 | 0.15631 | -0.035 | 8.336
16 | 1.298 | 0.17391 | -0.036 | 7.466
16.5 | 1.291 | 0.18213 | -0.036 | 7.087
17 | 1.28 | 0.19365 | -0.036 | 6.611
17.5 | 1.264 | 0.20318 | -0.037 | 6.22
18 | 1.244 | 0.2169 | -0.037 | 5.734
18.5 | 1.221 | 0.23178 | -0.036 | 5.269
19 | 1.197 | 0.2477 | -0.037 | 4.831
19.5 | 1.171 | 0.26685 | -0.038 | 4.387
20 | 1.143 | 0.27954 | -0.038 | 4.088

## 4. Re 50k Mach 0.10 (2)
BIGFOIL.COM POLAR EXPORT
NACA66-320 a=0.6
NACA66-320 a=0.6 |  |  |  | Cl Max: | 1.0215 | at alpha= | 14.5 | deg
XFOIL ncrit=9 |  |  |  | L/D Max: | 16.3195 | at alpha= | 13.5 | deg
Re: | 50000 |  |  | Cd Min: | 0.22138 | at alpha= | 19.5 | deg
Mach: | 0.1 |  |  | Cl=0 at alpha= | 3.0563 | deg
|  |  |  | @ Cl=0.1, Cd= | 0.07337
|  |  |  | @ Cl=0.4, Cd= | 0.092175
|  |  |  | @ Cl=0.6, Cd= | 0.086584
alpha (deg) | Cl | Cd | Cm | Cl/Cd
-12.5 | -0.4602 | 0.16438 | -0.0213 | -2.7996
-12 | -0.466 | 0.15994 | -0.0192 | -2.9136
-11.5 | -0.4782 | 0.15565 | -0.017 | -3.0723
-11 | -0.4941 | 0.15122 | -0.0146 | -3.2674
-10.5 | -0.6525 | 0.113 | -0.0384 | -5.7743
-10 | -0.7875 | 0.09538 | -0.0379 | -8.2564
-9.5 | -0.9549 | 0.08769 | -0.0195 | -10.8895
-9 | -0.9685 | 0.08043 | -0.0134 | -12.0415
-8.5 | -0.9916 | 0.0734 | -0.0056 | -13.5095
-8 | -1.0066 | 0.06663 | 0.0022 | -15.1073
-7.5 | -1.008 | 0.06061 | 0.0094 | -16.6309
-7 | -0.9877 | 0.05608 | 0.0144 | -17.6123
-6.5 | -0.9526 | 0.05168 | 0.017 | -18.4327
-6 | -0.9112 | 0.04842 | 0.0187 | -18.8187
-5.5 | -0.8633 | 0.04602 | 0.02 | -18.7592
-5 | -0.793 | 0.0446 | 0.0183 | -17.7803
-4.5 | -0.7352 | 0.04369 | 0.0186 | -16.8276
-4 | -0.3453 | 0.06894 | -0.0021 | -5.0087
-3.5 | -0.1775 | 0.0694 | -0.0299 | -2.5576
-3 | -0.1675 | 0.06815 | -0.0269 | -2.4578
-2.5 | -0.156 | 0.0672 | -0.0238 | -2.3214
-2 | -0.1434 | 0.06652 | -0.0206 | -2.1557
-1.5 | -0.1298 | 0.06605 | -0.0173 | -1.9652
-1 | -0.1156 | 0.06577 | -0.014 | -1.7576
-0.5 | -0.1011 | 0.06567 | -0.0107 | -1.5395
0 | -0.0863 | 0.06572 | -0.0073 | -1.3131
0.5 | -0.0716 | 0.0659 | -0.004 | -1.0865
1 | -0.0571 | 0.0662 | -0.0006 | -0.86254
1.5 | -0.0428 | 0.0666 | 0.0027 | -0.64264
2 | -0.029 | 0.06711 | 0.0061 | -0.43213
2.5 | -0.0158 | 0.06771 | 0.0094 | -0.23335
3 | -0.0033 | 0.06839 | 0.0127 | -0.048253
3.5 | 0.026 | 0.06983 | 0.0123 | 0.37233
4 | 0.083 | 0.07235 | 0.0062 | 1.1472
4.5 | 0.124 | 0.07481 | 0.0036 | 1.6575
5 | 0.1607 | 0.07731 | 0.0021 | 2.0786
5.5 | 0.1808 | 0.07885 | 0.0037 | 2.293
6 | 0.2086 | 0.08125 | 0.0039 | 2.5674
6.5 | 0.2348 | 0.08433 | 0.0044 | 2.7843
7 | 0.239 | 0.08492 | 0.0085 | 2.8144
8 | 0.2702 | 0.08951 | 0.013 | 3.0187
8.5 | 0.274 | 0.09046 | 0.0171 | 3.029
9 | 0.2861 | 0.09274 | 0.02 | 3.085
9.5 | 0.3116 | 0.09526 | 0.0212 | 3.271
10 | 0.3999 | 0.09217 | 0.0209 | 4.3387
10.5 | 0.4254 | 0.09336 | 0.0223 | 4.5566
11 | 0.4839 | 0.09378 | 0.022 | 5.1599
11.5 | 0.5738 | 0.09043 | 0.0223 | 6.3452
12.5 | 0.8038 | 0.05667 | 0.0432 | 14.1839
13 | 0.8662 | 0.05841 | 0.0443 | 14.8297
13.5 | 0.9919 | 0.06078 | 0.0401 | 16.3195
14 | 1.0061 | 0.06658 | 0.0423 | 15.1111
14.5 | 1.0215 | 0.0728 | 0.0436 | 14.0316
15 | 1.0099 | 0.08046 | 0.0458 | 12.5516
15.5 | 0.9119 | 0.09264 | 0.0481 | 9.8435
16 | 0.8091 | 0.11154 | 0.0431 | 7.2539
17.5 | 0.5859 | 0.19103 | -0.0028 | 3.0671
18 | 0.6297 | 0.20252 | -0.0044 | 3.1093
18.5 | 0.6164 | 0.20386 | -0.0088 | 3.0236
19 | 0.6307 | 0.21052 | -0.0122 | 2.9959
19.5 | 0.6678 | 0.22138 | -0.0139 | 3.0165

## 5. Re 50k Mach 0.25 (1)
BIGFOIL.COM POLAR EXPORT
NACA66-320 a=0.6
NACA66-320 a=0.6 |  |  |  | Cl Max: | 1.239 | at alpha= | 13 | deg
JavaFoil+Calcfoil stall+Eppler ext transition |  |  |  | L/D Max: | 31.462 | at alpha= | 6.5 | deg
Re: | 50000 |  |  | Cd Min: | 0.02357 | at alpha= | -3 | deg
Mach: | 0.25 |  |  | Cl=0 at alpha= | -2.1803 | deg
|  |  |  | @ Cl=0.1, Cd= | 0.023793
|  |  |  | @ Cl=0.4, Cd= | 0.024643
|  |  |  | @ Cl=0.6, Cd= | 0.025886
alpha (deg) | Cl | Cd | Cm | Cl/Cd
-19.5 | -0.664 | 0.39427 | 0.001 | -1.684
-19 | -0.703 | 0.3536 | 0.001 | -1.988
-18.5 | -0.739 | 0.33485 | 0 | -2.207
-18 | -0.772 | 0.29565 | 0 | -2.61
-17.5 | -0.801 | 0.28307 | -0.001 | -2.829
-17 | -0.826 | 0.25223 | -0.001 | -3.275
-16.5 | -0.847 | 0.23301 | -0.002 | -3.636
-16 | -0.865 | 0.21876 | -0.002 | -3.952
-15.5 | -0.877 | 0.19553 | -0.003 | -4.487
-15 | -0.886 | 0.17716 | -0.003 | -5
-14.5 | -0.889 | 0.16666 | -0.004 | -5.337
-14 | -0.889 | 0.15592 | -0.004 | -5.701
-13.5 | -0.884 | 0.14334 | -0.005 | -6.166
-13 | -0.874 | 0.13185 | -0.005 | -6.63
-12.5 | -0.86 | 0.12063 | -0.006 | -7.132
-12 | -0.842 | 0.11519 | -0.007 | -7.313
-11.5 | -0.82 | 0.10721 | -0.007 | -7.652
-11 | -0.795 | 0.09859 | -0.008 | -8.061
-10.5 | -0.766 | 0.09226 | -0.008 | -8.298
-10 | -0.733 | 0.08547 | -0.009 | -8.578
-9.5 | -0.698 | 0.08022 | -0.01 | -8.701
-9 | -0.66 | 0.07436 | -0.01 | -8.877
-8.5 | -0.62 | 0.06961 | -0.011 | -8.905
-8 | -0.577 | 0.06483 | -0.012 | -8.907
-7.5 | -0.533 | 0.06078 | -0.012 | -8.772
-7 | -0.487 | 0.05759 | -0.013 | -8.462
-6.5 | -0.44 | 0.05415 | -0.014 | -8.126
-6 | -0.392 | 0.05137 | -0.015 | -7.626
-5.5 | -0.342 | 0.04856 | -0.015 | -7.045
-5 | -0.292 | 0.04632 | -0.016 | -6.298
-4.5 | -0.241 | 0.04425 | -0.017 | -5.445
-4 | -0.19 | 0.04225 | -0.019 | -4.495
-3.5 | -0.166 | 0.02382 | -0.037 | -6.954
-3 | -0.103 | 0.02357 | -0.039 | -4.381
-2.5 | -0.039 | 0.02402 | -0.038 | -1.623
-2 | 0.022 | 0.0239 | -0.04 | 0.919
-1.5 | 0.083 | 0.02381 | -0.041 | 3.493
-1 | 0.144 | 0.02375 | -0.042 | 6.081
-0.5 | 0.206 | 0.02379 | -0.044 | 8.649
0 | 0.266 | 0.02413 | -0.045 | 11.027
0.5 | 0.327 | 0.02434 | -0.046 | 13.438
1 | 0.388 | 0.0246 | -0.048 | 15.763
1.5 | 0.449 | 0.02482 | -0.049 | 18.073
2 | 0.509 | 0.02522 | -0.05 | 20.197
2.5 | 0.57 | 0.02566 | -0.052 | 22.207
3 | 0.631 | 0.02612 | -0.053 | 24.137
3.5 | 0.691 | 0.02664 | -0.054 | 25.934
4 | 0.746 | 0.02721 | -0.056 | 27.421
4.5 | 0.804 | 0.02786 | -0.057 | 28.873
5 | 0.883 | 0.02997 | -0.061 | 29.483
5.5 | 0.941 | 0.03103 | -0.062 | 30.318
6 | 0.997 | 0.03228 | -0.063 | 30.881
6.5 | 1.052 | 0.03343 | -0.065 | 31.462
7 | 0.933 | 0.05273 | -0.032 | 17.686
7.5 | 0.976 | 0.05613 | -0.032 | 17.387
8 | 1.018 | 0.06039 | -0.032 | 16.852
8.5 | 1.056 | 0.06441 | -0.032 | 16.392
9 | 1.092 | 0.0685 | -0.032 | 15.936
9.5 | 1.124 | 0.07437 | -0.032 | 15.115
10 | 1.154 | 0.08026 | -0.033 | 14.372
10.5 | 1.179 | 0.08517 | -0.033 | 13.843
11 | 1.2 | 0.09211 | -0.033 | 13.034
11.5 | 1.217 | 0.09865 | -0.033 | 12.34
12 | 1.229 | 0.1053 | -0.033 | 11.676
12.5 | 1.237 | 0.11473 | -0.034 | 10.779
13 | 1.239 | 0.12224 | -0.034 | 10.133
13.5 | 1.235 | 0.13392 | -0.034 | 9.222
14 | 1.226 | 0.14299 | -0.035 | 8.574
14.5 | 1.211 | 0.15438 | -0.035 | 7.847
15 | 1.191 | 0.16802 | -0.035 | 7.09
15.5 | 1.166 | 0.18067 | -0.035 | 6.452
16 | 1.135 | 0.20166 | -0.035 | 5.627
16.5 | 1.099 | 0.21812 | -0.035 | 5.037
17 | 1.058 | 0.23942 | -0.035 | 4.419
17.5 | 1.007 | 0.26429 | -0.035 | 3.811
18 | 0.95 | 0.28639 | -0.035 | 3.319

## 6. Re 50k Mach 0.25 (2)
BIGFOIL.COM POLAR EXPORT
NACA66-320 a=0.6
NACA66-320 a=0.6 |  |  |  | Cl Max: | 0.9523 | at alpha= | 14 | deg
XFOIL ncrit=9 |  |  |  | L/D Max: | 14.0566 | at alpha= | 13 | deg
Re: | 50000 |  |  | Cd Min: | 0.21604 | at alpha= | -18.5 | deg
Mach: | 0.25 |  |  | Cl=0 at alpha= | 3.0229 | deg
|  |  |  | @ Cl=0.1, Cd= | 0.075243
|  |  |  | @ Cl=0.4, Cd= | 0.093916
|  |  |  | @ Cl=0.6, Cd= | 0.085843
alpha (deg) | Cl | Cd | Cm | Cl/Cd
-20 | -0.381 | 0.21235 | -0.0548 | -1.7942
-19.5 | -0.3815 | 0.20976 | -0.0546 | -1.8187
-19 | -0.3897 | 0.20922 | -0.0496 | -1.8626
-18.5 | -0.4312 | 0.21604 | -0.0467 | -1.9959
-18 | -0.4139 | 0.20741 | -0.0424 | -1.9956
-17.5 | -0.4305 | 0.20747 | -0.0401 | -2.075
-17 | -0.4306 | 0.20298 | -0.0377 | -2.1214
-16.5 | -0.4423 | 0.20176 | -0.0359 | -2.1922
-16 | -0.4355 | 0.19636 | -0.0337 | -2.2179
-15.5 | -0.4729 | 0.19858 | -0.0329 | -2.3814
-15 | -0.4416 | 0.18935 | -0.0303 | -2.3322
-14.5 | -0.4489 | 0.18553 | -0.0289 | -2.4196
-13.5 | -0.4511 | 0.17732 | -0.0254 | -2.544
-13 | -0.4508 | 0.17266 | -0.0236 | -2.6109
-12.5 | -0.4546 | 0.16824 | -0.0217 | -2.7021
-11.5 | -0.4752 | 0.15975 | -0.0177 | -2.9746
-10.5 | -0.6113 | 0.12308 | -0.0367 | -4.9667
-10 | -0.6855 | 0.10569 | -0.0415 | -6.4859
-9.5 | -0.8857 | 0.09386 | -0.0302 | -9.4364
-9 | -0.9059 | 0.08659 | -0.0241 | -10.4619
-8.5 | -0.9439 | 0.07983 | -0.0156 | -11.8239
-8 | -0.978 | 0.073 | -0.0065 | -13.3973
-7.5 | -0.9968 | 0.06633 | 0.0019 | -15.0279
-7 | -0.9976 | 0.06052 | 0.0092 | -16.4838
-6.5 | -0.975 | 0.0557 | 0.0138 | -17.5045
-6 | -0.9385 | 0.05173 | 0.0165 | -18.1423
-5.5 | -0.8956 | 0.04864 | 0.0188 | -18.4128
-5 | -0.8288 | 0.04642 | 0.0179 | -17.8544
-4.5 | -0.7485 | 0.04577 | 0.0156 | -16.3535
-4 | -0.7192 | 0.04405 | 0.0206 | -16.3269
-3.5 | -0.2488 | 0.07057 | -0.0164 | -3.5256
-3 | -0.1698 | 0.07019 | -0.0277 | -2.4191
-2.5 | -0.1585 | 0.06913 | -0.0245 | -2.2928
-2 | -0.1459 | 0.06837 | -0.0212 | -2.134
-1.5 | -0.1322 | 0.06785 | -0.0179 | -1.9484
-1 | -0.1178 | 0.06754 | -0.0145 | -1.7442
-0.5 | -0.103 | 0.06742 | -0.0111 | -1.5277
0 | -0.088 | 0.06746 | -0.0078 | -1.3045
0.5 | -0.0729 | 0.06764 | -0.0044 | -1.0778
1 | -0.0579 | 0.06796 | -0.001 | -0.85197
1.5 | -0.0431 | 0.06839 | 0.0024 | -0.63021
2 | -0.0289 | 0.06895 | 0.0058 | -0.41914
2.5 | -0.0151 | 0.06959 | 0.0092 | -0.21699
3 | -0.002 | 0.07034 | 0.0125 | -0.028433
3.5 | 0.0416 | 0.07214 | 0.0092 | 0.57666
4 | 0.0972 | 0.07507 | 0.0036 | 1.2948
5 | 0.1623 | 0.0791 | 0.0022 | 2.0518
5.5 | 0.1952 | 0.08174 | 0.0017 | 2.3881
6 | 0.2148 | 0.08385 | 0.0034 | 2.5617
6.5 | 0.2331 | 0.08556 | 0.0053 | 2.7244
7.5 | 0.2627 | 0.08975 | 0.0101 | 2.927
8 | 0.2854 | 0.09234 | 0.0116 | 3.0908
8.5 | 0.2849 | 0.09363 | 0.0161 | 3.0428
9 | 0.3068 | 0.09612 | 0.0182 | 3.1918
9.5 | 0.3561 | 0.09357 | 0.0214 | 3.8057
10 | 0.3948 | 0.09375 | 0.0235 | 4.2112
10.5 | 0.4299 | 0.09487 | 0.0247 | 4.5315
11 | 0.4812 | 0.09555 | 0.0251 | 5.0361
11.5 | 0.5483 | 0.09398 | 0.0264 | 5.8342
12 | 0.7858 | 0.0566 | 0.0447 | 13.8834
12.5 | 0.8038 | 0.06011 | 0.0487 | 13.3722
13 | 0.8746 | 0.06222 | 0.0493 | 14.0566
13.5 | 0.9328 | 0.06658 | 0.0493 | 14.0102
14 | 0.9523 | 0.0735 | 0.0502 | 12.9565
14.5 | 0.9157 | 0.08247 | 0.0521 | 11.1034
15 | 0.8625 | 0.09389 | 0.0517 | 9.1863
15.5 | 0.804 | 0.10836 | 0.0477 | 7.4197
16 | 0.6378 | 0.14923 | 0.0246 | 4.2739
16.5 | 0.6228 | 0.16457 | 0.0168 | 3.7844
17.5 | 0.5865 | 0.19431 | -0.0026 | 3.0184
18 | 0.6295 | 0.20604 | -0.0044 | 3.0552
18.5 | 0.6178 | 0.20731 | -0.0091 | 2.9801
19 | 0.638 | 0.21506 | -0.0123 | 2.9666

## 7. Re 50k Mach 0.50 (1)
BIGFOIL.COM POLAR EXPORT
NACA66-320 a=0.6
NACA66-320 a=0.6 |  |  |  | Cl Max: | 1.248 | at alpha= | 20 | deg
JavaFoil+Calcfoil stall+Eppler ext transition |  |  |  | L/D Max: | 28.507 | at alpha= | 4.5 | deg
Re: | 50000 |  |  | Cd Min: | 0.02588 | at alpha= | -3 | deg
Mach: | 0.5 |  |  | Cl=0 at alpha= | -2.1838 | deg
|  |  |  | @ Cl=0.1, Cd= | 0.02591
|  |  |  | @ Cl=0.4, Cd= | 0.02679
|  |  |  | @ Cl=0.6, Cd= | 0.028038
alpha (deg) | Cl | Cd | Cm | Cl/Cd
-20 | -1.013 | 0.44692 | 0.003 | -2.267
-19.5 | -0.985 | 0.43827 | 0.002 | -2.248
-19 | -0.957 | 0.43518 | 0.001 | -2.2
-18.5 | -0.93 | 0.42165 | 0.001 | -2.205
-18 | -0.902 | 0.40096 | 0 | -2.25
-17.5 | -0.872 | 0.37896 | -0.001 | -2.301
-17 | -0.844 | 0.38475 | -0.002 | -2.194
-16.5 | -0.816 | 0.37164 | -0.002 | -2.196
-16 | -0.788 | 0.35841 | -0.003 | -2.199
-15.5 | -0.758 | 0.332 | -0.003 | -2.284
-15 | -0.73 | 0.33004 | -0.004 | -2.213
-14.5 | -0.702 | 0.34004 | -0.005 | -2.065
-14 | -0.674 | 0.31399 | -0.006 | -2.148
-13.5 | -0.646 | 0.30684 | -0.006 | -2.106
-13 | -0.618 | 0.29114 | -0.007 | -2.123
-12.5 | -0.588 | 0.27579 | -0.007 | -2.134
-12 | -0.56 | 0.27015 | -0.008 | -2.074
-11.5 | -0.532 | 0.25372 | -0.008 | -2.097
-11 | -0.504 | 0.22715 | -0.009 | -2.218
-10.5 | -0.475 | 0.22567 | -0.009 | -2.107
-10 | -0.447 | 0.21672 | -0.01 | -2.063
-9.5 | -0.418 | 0.18036 | -0.009 | -2.317
-9 | -0.578 | 0.10372 | -0.011 | -5.57
-8.5 | -0.606 | 0.08605 | -0.012 | -7.041
-8 | -0.593 | 0.07771 | -0.013 | -7.631
-7.5 | -0.563 | 0.07011 | -0.013 | -8.037
-7 | -0.525 | 0.06418 | -0.014 | -8.173
-6.5 | -0.479 | 0.0591 | -0.015 | -8.112
-6 | -0.43 | 0.0551 | -0.016 | -7.809
-5.5 | -0.378 | 0.05181 | -0.017 | -7.287
-5 | -0.323 | 0.04883 | -0.017 | -6.617
-4.5 | -0.267 | 0.04636 | -0.018 | -5.77
-4 | -0.211 | 0.04442 | -0.019 | -4.748
-3.5 | -0.154 | 0.04246 | -0.021 | -3.623
-3 | -0.115 | 0.02588 | -0.043 | -4.426
-2.5 | -0.043 | 0.02616 | -0.043 | -1.66
-2 | 0.025 | 0.02601 | -0.044 | 0.943
-1.5 | 0.093 | 0.02591 | -0.046 | 3.581
-1 | 0.161 | 0.02591 | -0.047 | 6.217
-0.5 | 0.229 | 0.026 | -0.049 | 8.826
0 | 0.297 | 0.02635 | -0.05 | 11.276
0.5 | 0.365 | 0.02661 | -0.052 | 13.717
1 | 0.433 | 0.02696 | -0.053 | 16.063
1.5 | 0.501 | 0.02735 | -0.054 | 18.313
2 | 0.569 | 0.02777 | -0.056 | 20.479
2.5 | 0.636 | 0.02835 | -0.057 | 22.448
3 | 0.704 | 0.02901 | -0.059 | 24.263
3.5 | 0.771 | 0.0296 | -0.06 | 26.059
4 | 0.831 | 0.03047 | -0.062 | 27.267
4.5 | 0.894 | 0.03137 | -0.063 | 28.507
5 | 0.978 | 0.03488 | -0.067 | 28.031
5.5 | 1.039 | 0.03651 | -0.069 | 28.442
6 | 0.928 | 0.04899 | -0.034 | 18.954
6.5 | 0.974 | 0.053 | -0.034 | 18.382
7 | 1.016 | 0.05683 | -0.033 | 17.877
7.5 | 1.053 | 0.06195 | -0.033 | 16.991
8 | 1.081 | 0.06896 | -0.033 | 15.683
8.5 | 1.093 | 0.0777 | -0.033 | 14.06
9 | 1.078 | 0.0866 | -0.033 | 12.446
9.5 | 1.002 | 0.1029 | -0.033 | 9.736
10 | 0.69 | 0.16899 | -0.03 | 4.081
10.5 | 0.718 | 0.22546 | -0.034 | 3.185
11 | 0.746 | 0.22883 | -0.035 | 3.259
11.5 | 0.773 | 0.24318 | -0.036 | 3.181
12 | 0.802 | 0.27505 | -0.041 | 2.917
12.5 | 0.83 | 0.27815 | -0.042 | 2.983
13 | 0.857 | 0.29753 | -0.042 | 2.881
13.5 | 0.885 | 0.29875 | -0.043 | 2.961
14 | 0.914 | 0.31707 | -0.048 | 2.883
14.5 | 0.941 | 0.31759 | -0.049 | 2.964
15 | 0.969 | 0.33361 | -0.05 | 2.903
15.5 | 0.997 | 0.3433 | -0.052 | 2.904
16 | 1.025 | 0.37751 | -0.055 | 2.716
16.5 | 1.053 | 0.39047 | -0.056 | 2.696
17 | 1.083 | 0.42544 | -0.06 | 2.544
17.5 | 1.109 | 0.42471 | -0.061 | 2.612
18 | 1.136 | 0.4311 | -0.062 | 2.636
18.5 | 1.167 | 0.4579 | -0.066 | 2.549
19 | 1.194 | 0.45288 | -0.067 | 2.636
19.5 | 1.221 | 0.45666 | -0.068 | 2.673
20 | 1.248 | 0.46865 | -0.069 | 2.662

## 8. Re 50k Mach 0.50 (2)
BIGFOIL.COM POLAR EXPORT
NACA66-320 a=0.6
NACA66-320 a=0.6 |  |  |  | Cl Max: | 0.7251 | at alpha= | 12 | deg
XFOIL ncrit=9 |  |  |  | L/D Max: | 9.5989 | at alpha= | 12 | deg
Re: | 50000 |  |  | Cd Min: | 0.20448 | at alpha= | 17 | deg
Mach: | 0.5 |  |  | Cl=0 at alpha= | 2.6338 | deg
|  |  |  | @ Cl=0.1, Cd= | 0.083041
|  |  |  | @ Cl=0.4, Cd= | 0.10143
|  |  |  | @ Cl=0.6, Cd= | 0.20448
alpha (deg) | Cl | Cd | Cm | Cl/Cd
-10.5 | -0.5135 | 0.15232 | -0.031 | -3.3712
-10 | -0.5299 | 0.14252 | -0.0329 | -3.7181
-9.5 | -0.5672 | 0.13088 | -0.0366 | -4.3337
-9 | -0.5875 | 0.1213 | -0.0375 | -4.8434
-8.5 | -0.6429 | 0.10781 | -0.0412 | -5.9633
-8 | -0.7404 | 0.09481 | -0.0411 | -7.8093
-7.5 | -0.7956 | 0.0869 | -0.0353 | -9.1554
-7 | -0.8574 | 0.08037 | -0.0258 | -10.6682
-6.5 | -0.9105 | 0.0746 | -0.0146 | -12.2051
-6 | -0.9445 | 0.06864 | -0.0045 | -13.7602
-5.5 | -0.9562 | 0.06297 | 0.0042 | -15.185
-5 | -0.9369 | 0.0579 | 0.0101 | -16.1813
-4.5 | -0.8819 | 0.05408 | 0.0121 | -16.3073
-4 | -0.7448 | 0.05298 | 0.0048 | -14.0581
-3.5 | -0.6952 | 0.0516 | 0.0088 | -13.4729
-3 | -0.3535 | 0.07645 | 0.002 | -4.6239
-2.5 | -0.2099 | 0.077 | -0.0188 | -2.726
-2 | -0.1561 | 0.07676 | -0.0241 | -2.0336
-1.5 | -0.1423 | 0.07594 | -0.0205 | -1.8738
-1 | -0.1274 | 0.07543 | -0.0169 | -1.689
-0.5 | -0.1117 | 0.07519 | -0.0132 | -1.4856
0 | -0.0955 | 0.07517 | -0.0095 | -1.2705
0.5 | -0.079 | 0.07535 | -0.0059 | -1.0484
1 | -0.0624 | 0.07572 | -0.0023 | -0.82409
1.5 | -0.0459 | 0.07626 | 0.0013 | -0.60189
2 | -0.0296 | 0.07696 | 0.0049 | -0.38462
2.5 | -0.0138 | 0.0778 | 0.0084 | -0.17738
3.5 | 0.0893 | 0.08238 | -0.0002 | 1.084
4 | 0.1345 | 0.08517 | -0.0028 | 1.5792
4.5 | 0.164 | 0.08671 | -0.0022 | 1.8914
5 | 0.1901 | 0.08898 | -0.0011 | 2.1364
5.5 | 0.2201 | 0.09147 | -0.0005 | 2.4063
6 | 0.2429 | 0.09414 | 0.0011 | 2.5802
6.5 | 0.2646 | 0.09624 | 0.003 | 2.7494
7 | 0.282 | 0.09877 | 0.0054 | 2.8551
7.5 | 0.3113 | 0.10179 | 0.0065 | 3.0583
8 | 0.3633 | 0.10067 | 0.0087 | 3.6088
8.5 | 0.4022 | 0.10148 | 0.0111 | 3.9633
9 | 0.4123 | 0.10246 | 0.0157 | 4.024
9.5 | 0.4269 | 0.10356 | 0.0202 | 4.1222
10 | 0.4405 | 0.10447 | 0.025 | 4.2165
10.5 | 0.4566 | 0.10507 | 0.0302 | 4.3457
11 | 0.4829 | 0.10509 | 0.0354 | 4.5951
11.5 | 0.6071 | 0.08901 | 0.0491 | 6.8206
12 | 0.7251 | 0.07554 | 0.0637 | 9.5989
12.5 | 0.7046 | 0.08469 | 0.0636 | 8.3198
13 | 0.6601 | 0.09818 | 0.0595 | 6.7234
13.5 | 0.6253 | 0.11237 | 0.0537 | 5.5647
14 | 0.5865 | 0.1292 | 0.0449 | 4.5395
14.5 | 0.6006 | 0.13744 | 0.0423 | 4.3699
15 | 0.5916 | 0.15052 | 0.0353 | 3.9304
15.5 | 0.596 | 0.16182 | 0.0297 | 3.6831
16.5 | 0.5995 | 0.18521 | 0.016 | 3.2369
17 | 0.5955 | 0.20448 | 0.0038 | 2.9123

## 9. Re 100k Mach 0.00 (1)
BIGFOIL.COM POLAR EXPORT
NACA66-320 a=0.6
NACA66-320 a=0.6 |  |  |  | Cl Max: | 1.319 | at alpha= | 15.5 | deg
JavaFoil+Calcfoil stall+Eppler ext transition |  |  |  | L/D Max: | 40.152 | at alpha= | 5 | deg
Re: | 100000 |  |  | Cd Min: | 0.017 | at alpha= | -1 | deg
Mach: | 0 |  |  | Cl=0 at alpha= | -2.178 | deg
|  |  |  | @ Cl=0.1, Cd= | 0.017082
|  |  |  | @ Cl=0.4, Cd= | 0.018035
|  |  |  | @ Cl=0.6, Cd= | 0.018971
alpha (deg) | Cl | Cd | Cm | Cl/Cd
-20 | -1.008 | 0.23619 | 0.002 | -4.267
-19.5 | -1.014 | 0.22813 | 0.001 | -4.447
-19 | -1.019 | 0.21894 | 0.001 | -4.656
-18.5 | -1.023 | 0.20482 | 0 | -4.993
-18 | -1.024 | 0.19381 | 0 | -5.283
-17.5 | -1.023 | 0.18328 | -0.001 | -5.584
-17 | -1.021 | 0.1717 | -0.001 | -5.945
-16.5 | -1.015 | 0.15877 | -0.002 | -6.396
-16 | -1.008 | 0.15446 | -0.002 | -6.527
-15.5 | -0.998 | 0.14544 | -0.003 | -6.864
-15 | -0.986 | 0.1377 | -0.003 | -7.161
-14.5 | -0.971 | 0.12982 | -0.004 | -7.482
-14 | -0.954 | 0.12097 | -0.004 | -7.885
-13.5 | -0.934 | 0.11213 | -0.005 | -8.331
-13 | -0.912 | 0.10533 | -0.006 | -8.655
-12.5 | -0.887 | 0.09938 | -0.006 | -8.922
-12 | -0.859 | 0.09464 | -0.007 | -9.081
-11.5 | -0.83 | 0.08926 | -0.007 | -9.294
-11 | -0.798 | 0.08399 | -0.008 | -9.496
-10.5 | -0.763 | 0.07809 | -0.008 | -9.774
-10 | -0.727 | 0.07357 | -0.009 | -9.882
-9.5 | -0.689 | 0.06885 | -0.01 | -10.006
-9 | -0.649 | 0.06453 | -0.01 | -10.057
-8.5 | -0.607 | 0.06093 | -0.011 | -9.97
-8 | -0.564 | 0.05732 | -0.012 | -9.846
-7.5 | -0.52 | 0.05438 | -0.012 | -9.564
-7 | -0.475 | 0.05136 | -0.013 | -9.24
-6.5 | -0.428 | 0.04829 | -0.014 | -8.863
-6 | -0.381 | 0.0458 | -0.014 | -8.308
-5.5 | -0.332 | 0.04357 | -0.015 | -7.624
-5 | -0.283 | 0.04149 | -0.016 | -6.83
-4.5 | -0.234 | 0.03951 | -0.018 | -5.925
-4 | -0.222 | 0.01912 | -0.035 | -11.595
-3.5 | -0.161 | 0.01873 | -0.037 | -8.612
-3 | -0.097 | 0.01757 | -0.036 | -5.515
-2.5 | -0.038 | 0.01743 | -0.038 | -2.175
-2 | 0.021 | 0.01725 | -0.039 | 1.24
-1.5 | 0.081 | 0.01712 | -0.04 | 4.73
-1 | 0.141 | 0.017 | -0.042 | 8.28
-0.5 | 0.201 | 0.01701 | -0.043 | 11.788
0 | 0.258 | 0.01758 | -0.044 | 14.705
0.5 | 0.318 | 0.01771 | -0.046 | 17.927
1 | 0.377 | 0.01794 | -0.047 | 20.986
1.5 | 0.435 | 0.01818 | -0.048 | 23.943
2 | 0.494 | 0.0184 | -0.05 | 26.866
2.5 | 0.553 | 0.01874 | -0.051 | 29.512
3 | 0.612 | 0.01903 | -0.052 | 32.148
3.5 | 0.67 | 0.01946 | -0.054 | 34.448
4 | 0.724 | 0.01987 | -0.055 | 36.45
4.5 | 0.781 | 0.02031 | -0.057 | 38.451
5 | 0.837 | 0.02084 | -0.058 | 40.152
5.5 | 0.916 | 0.02537 | -0.061 | 36.09
6 | 0.971 | 0.0263 | -0.063 | 36.917
6.5 | 1.025 | 0.02728 | -0.064 | 37.578
7 | 1.078 | 0.02834 | -0.066 | 38.04
7.5 | 1.129 | 0.02941 | -0.067 | 38.405
8 | 0.993 | 0.05429 | -0.033 | 18.292
8.5 | 1.032 | 0.05775 | -0.033 | 17.878
9 | 1.07 | 0.06155 | -0.033 | 17.383
9.5 | 1.106 | 0.06562 | -0.033 | 16.848
10 | 1.139 | 0.0699 | -0.034 | 16.295
10.5 | 1.17 | 0.07438 | -0.033 | 15.725
11 | 1.198 | 0.07919 | -0.033 | 15.124
11.5 | 1.223 | 0.08402 | -0.034 | 14.562
12 | 1.246 | 0.0901 | -0.034 | 13.829
12.5 | 1.266 | 0.09661 | -0.035 | 13.102
13 | 1.282 | 0.10376 | -0.035 | 12.358
13.5 | 1.296 | 0.10879 | -0.035 | 11.911
14 | 1.306 | 0.11637 | -0.035 | 11.223
14.5 | 1.313 | 0.12179 | -0.036 | 10.784
15 | 1.318 | 0.13294 | -0.037 | 9.913
15.5 | 1.319 | 0.1403 | -0.037 | 9.403
16 | 1.317 | 0.14943 | -0.037 | 8.816
16.5 | 1.313 | 0.15574 | -0.038 | 8.431
17 | 1.306 | 0.16484 | -0.038 | 7.922
17.5 | 1.293 | 0.17943 | -0.038 | 7.208
18 | 1.277 | 0.18409 | -0.038 | 6.938
18.5 | 1.259 | 0.19709 | -0.038 | 6.387
19 | 1.239 | 0.2121 | -0.039 | 5.84
19.5 | 1.216 | 0.22084 | -0.038 | 5.508
20 | 1.193 | 0.22862 | -0.039 | 5.217

## 10. Re 100k Mach 0.00 (2)
BIGFOIL.COM POLAR EXPORT
NACA66-320 a=0.6
NACA66-320 a=0.6 |  |  |  | Cl Max: | 1.1059 | at alpha= | 15 | deg
XFOIL ncrit=9 |  |  |  | L/D Max: | 21.8742 | at alpha= | 11 | deg
Re: | 100000 |  |  | Cd Min: | 0.21364 | at alpha= | 20 | deg
Mach: | 0 |  |  | Cl=0 at alpha= | 1.4216 | deg
|  |  |  | @ Cl=0.1, Cd= | 0.065066
|  |  |  | @ Cl=0.4, Cd= | 0.065303
|  |  |  | @ Cl=0.6, Cd= | 0.064022
alpha (deg) | Cl | Cd | Cm | Cl/Cd
-14 | -0.1181 | 0.128 | -0.1101 | -0.92266
-13.5 | -0.2111 | 0.12053 | -0.1207 | -1.7514
-13 | -0.1856 | 0.1171 | -0.1175 | -1.585
-12.5 | -0.2079 | 0.1114 | -0.118 | -1.8662
-12 | -0.4526 | 0.08395 | -0.1193 | -5.3913
-11.5 | -0.5454 | 0.08304 | -0.1045 | -6.5679
-11 | -0.646 | 0.08124 | -0.0887 | -7.9517
-9 | -1.0753 | 0.06639 | 0.002 | -16.1967
-8.5 | -1.0574 | 0.0602 | 0.0059 | -17.5648
-8 | -1.0443 | 0.0545 | 0.0111 | -19.1615
-7.5 | -1.0239 | 0.04937 | 0.016 | -20.7393
-7 | -0.9949 | 0.04553 | 0.0199 | -21.8515
-6.5 | -0.9588 | 0.04282 | 0.0223 | -22.3914
-5.5 | -0.851 | 0.04013 | 0.0208 | -21.2061
-5 | -0.7907 | 0.03937 | 0.0188 | -20.0838
-4.5 | -0.7462 | 0.03875 | 0.0194 | -19.2568
-4 | -0.7098 | 0.03804 | 0.0213 | -18.6593
-3.5 | -0.6708 | 0.03778 | 0.0228 | -17.7554
-3 | -0.686 | 0.0364 | 0.0391 | -18.8462
-2.5 | -0.652 | 0.04022 | 0.0474 | -16.2108
-1.5 | -0.2579 | 0.05869 | 0.0055 | -4.3943
-1 | -0.2005 | 0.05938 | 0.002 | -3.3766
-0.5 | -0.13 | 0.06135 | -0.0043 | -2.119
0 | -0.103 | 0.06117 | -0.0023 | -1.6838
0.5 | -0.0539 | 0.06137 | -0.0049 | -0.87828
1 | -0.0285 | 0.06178 | -0.0028 | -0.46131
1.5 | 0.0053 | 0.06255 | -0.0024 | 0.084732
2.5 | 0.0912 | 0.0649 | -0.0045 | 1.4052
3 | 0.1103 | 0.06526 | -0.0012 | 1.6902
3.5 | 0.1301 | 0.06583 | 0.002 | 1.9763
4.5 | 0.227 | 0.06844 | -0.0011 | 3.3168
5 | 0.2929 | 0.06586 | -0.0018 | 4.4473
5.5 | 0.3255 | 0.06544 | 0.0004 | 4.974
6 | 0.3815 | 0.06536 | -0.0011 | 5.8369
6.5 | 0.4461 | 0.06516 | -0.0039 | 6.8462
7 | 0.5088 | 0.06463 | -0.0061 | 7.8725
8 | 0.6138 | 0.06393 | -0.0089 | 9.6011
8.5 | 0.6562 | 0.06201 | -0.0063 | 10.5822
10 | 0.8075 | 0.0437 | 0.0102 | 18.4783
10.5 | 0.8171 | 0.04037 | 0.0192 | 20.2403
11 | 0.8415 | 0.03847 | 0.0249 | 21.8742
11.5 | 0.8257 | 0.04152 | 0.0319 | 19.8868
12 | 0.7999 | 0.04736 | 0.0373 | 16.8898
12.5 | 0.8163 | 0.05033 | 0.0397 | 16.219
13 | 0.8583 | 0.05168 | 0.0408 | 16.608
13.5 | 0.9175 | 0.05268 | 0.0406 | 17.4165
14 | 0.9871 | 0.05447 | 0.0395 | 18.1219
14.5 | 1.0511 | 0.05742 | 0.0381 | 18.3055
15 | 1.1059 | 0.06282 | 0.037 | 17.6043
15.5 | 1.1023 | 0.06854 | 0.0398 | 16.0826
16 | 1.0835 | 0.0752 | 0.0426 | 14.4082
16.5 | 1.0515 | 0.08317 | 0.0448 | 12.6428
17 | 1.0106 | 0.09272 | 0.0453 | 10.8995
17.5 | 0.9749 | 0.10362 | 0.0439 | 9.4084
18 | 0.6368 | 0.18672 | 0.0008 | 3.4105
18.5 | 0.6556 | 0.19443 | -0.0018 | 3.3719
19 | 0.6648 | 0.20025 | -0.0056 | 3.3199
19.5 | 0.6674 | 0.20771 | -0.0105 | 3.2131
20 | 0.6837 | 0.21364 | -0.0138 | 3.2002

## 11. Re 100k Mach 0.10 (1)
BIGFOIL.COM POLAR EXPORT
NACA66-320 a=0.6
NACA66-320 a=0.6 |  |  |  | Cl Max: | 1.305 | at alpha= | 15 | deg
JavaFoil+Calcfoil stall+Eppler ext transition |  |  |  | L/D Max: | 40.154 | at alpha= | 5 | deg
Re: | 100000 |  |  | Cd Min: | 0.01702 | at alpha= | -0.5 | deg
Mach: | 0.1 |  |  | Cl=0 at alpha= | -2.178 | deg
|  |  |  | @ Cl=0.1, Cd= | 0.017152
|  |  |  | @ Cl=0.4, Cd= | 0.018077
|  |  |  | @ Cl=0.6, Cd= | 0.019024
alpha (deg) | Cl | Cd | Cm | Cl/Cd
-20 | -0.97 | 0.24643 | 0.002 | -3.935
-19.5 | -0.979 | 0.23453 | 0.001 | -4.176
-19 | -0.988 | 0.22045 | 0.001 | -4.48
-18.5 | -0.994 | 0.21012 | 0 | -4.73
-18 | -0.998 | 0.20009 | 0 | -4.99
-17.5 | -1.001 | 0.18638 | -0.001 | -5.368
-17 | -1.001 | 0.17727 | -0.001 | -5.645
-16.5 | -0.998 | 0.16595 | -0.002 | -6.016
-16 | -0.993 | 0.15268 | -0.002 | -6.507
-15.5 | -0.986 | 0.14313 | -0.003 | -6.889
-15 | -0.976 | 0.13763 | -0.003 | -7.09
-14.5 | -0.963 | 0.12987 | -0.004 | -7.415
-14 | -0.948 | 0.12046 | -0.004 | -7.867
-13.5 | -0.929 | 0.11501 | -0.005 | -8.08
-13 | -0.908 | 0.10678 | -0.006 | -8.505
-12.5 | -0.885 | 0.0998 | -0.006 | -8.863
-12 | -0.858 | 0.09368 | -0.007 | -9.16
-11.5 | -0.829 | 0.08838 | -0.007 | -9.382
-11 | -0.798 | 0.08433 | -0.008 | -9.463
-10.5 | -0.764 | 0.07899 | -0.008 | -9.675
-10 | -0.728 | 0.07356 | -0.009 | -9.903
-9.5 | -0.691 | 0.0694 | -0.01 | -9.951
-9 | -0.651 | 0.06499 | -0.01 | -10.017
-8.5 | -0.61 | 0.0608 | -0.011 | -10.025
-8 | -0.567 | 0.05769 | -0.012 | -9.82
-7.5 | -0.522 | 0.05417 | -0.012 | -9.639
-7 | -0.476 | 0.0512 | -0.013 | -9.305
-6.5 | -0.43 | 0.04845 | -0.014 | -8.873
-6 | -0.382 | 0.04592 | -0.014 | -8.324
-5.5 | -0.334 | 0.0436 | -0.015 | -7.653
-5 | -0.285 | 0.04139 | -0.017 | -6.882
-4.5 | -0.235 | 0.03942 | -0.018 | -5.971
-4 | -0.223 | 0.0192 | -0.035 | -11.599
-3.5 | -0.162 | 0.0188 | -0.037 | -8.619
-3 | -0.097 | 0.01765 | -0.036 | -5.516
-2.5 | -0.038 | 0.01745 | -0.038 | -2.184
-2 | 0.021 | 0.01733 | -0.039 | 1.24
-1.5 | 0.081 | 0.01718 | -0.04 | 4.735
-1 | 0.141 | 0.01709 | -0.042 | 8.275
-0.5 | 0.202 | 0.01702 | -0.043 | 11.845
0 | 0.26 | 0.01763 | -0.044 | 14.73
0.5 | 0.319 | 0.01779 | -0.046 | 17.941
1 | 0.378 | 0.018 | -0.047 | 21.014
1.5 | 0.438 | 0.01821 | -0.048 | 24.035
2 | 0.497 | 0.01848 | -0.05 | 26.883
2.5 | 0.556 | 0.01877 | -0.051 | 29.619
3 | 0.615 | 0.01911 | -0.053 | 32.167
3.5 | 0.674 | 0.01953 | -0.054 | 34.51
4 | 0.728 | 0.01997 | -0.055 | 36.455
4.5 | 0.785 | 0.02041 | -0.057 | 38.452
5 | 0.841 | 0.02093 | -0.058 | 40.154
5.5 | 0.92 | 0.02551 | -0.062 | 36.059
6 | 0.975 | 0.02649 | -0.063 | 36.815
6.5 | 1.03 | 0.0275 | -0.065 | 37.444
7 | 1.083 | 0.02857 | -0.066 | 37.885
7.5 | 1.134 | 0.02962 | -0.068 | 38.279
8 | 0.997 | 0.05452 | -0.033 | 18.287
8.5 | 1.036 | 0.05792 | -0.033 | 17.892
9 | 1.074 | 0.06176 | -0.033 | 17.381
9.5 | 1.109 | 0.06617 | -0.033 | 16.759
10 | 1.142 | 0.07013 | -0.034 | 16.28
10.5 | 1.172 | 0.07434 | -0.033 | 15.762
11 | 1.2 | 0.08015 | -0.034 | 14.966
11.5 | 1.224 | 0.08513 | -0.034 | 14.376
12 | 1.245 | 0.09046 | -0.034 | 13.763
12.5 | 1.264 | 0.09705 | -0.035 | 13.02
13 | 1.278 | 0.1042 | -0.035 | 12.269
13.5 | 1.29 | 0.10995 | -0.035 | 11.733
14 | 1.298 | 0.11676 | -0.036 | 11.12
14.5 | 1.303 | 0.12451 | -0.036 | 10.468
15 | 1.305 | 0.13311 | -0.036 | 9.803
15.5 | 1.303 | 0.14073 | -0.037 | 9.262
16 | 1.299 | 0.1501 | -0.037 | 8.651
16.5 | 1.291 | 0.15698 | -0.037 | 8.224
17 | 1.28 | 0.16667 | -0.037 | 7.682
17.5 | 1.264 | 0.17981 | -0.038 | 7.031
18 | 1.244 | 0.18805 | -0.038 | 6.615
18.5 | 1.221 | 0.19957 | -0.038 | 6.121
19 | 1.197 | 0.21759 | -0.038 | 5.501
19.5 | 1.171 | 0.22767 | -0.039 | 5.143
20 | 1.143 | 0.24132 | -0.039 | 4.737

## 12. Re 100k Mach 0.10 (2)
BIGFOIL.COM POLAR EXPORT
NACA66-320 a=0.6
NACA66-320 a=0.6 |  |  |  | Cl Max: | 1.0977 | at alpha= | 15 | deg
XFOIL ncrit=9 |  |  |  | L/D Max: | 21.6632 | at alpha= | 11 | deg
Re: | 100000 |  |  | Cd Min: | 0.2145 | at alpha= | 20 | deg
Mach: | 0.1 |  |  | Cl=0 at alpha= | 1.4782 | deg
|  |  |  | @ Cl=0.1, Cd= | 0.065551
|  |  |  | @ Cl=0.4, Cd= | 0.065387
|  |  |  | @ Cl=0.6, Cd= | 0.064105
alpha (deg) | Cl | Cd | Cm | Cl/Cd
-8.5 | -1.0558 | 0.06146 | 0.0044 | -17.1787
-8 | -1.0448 | 0.05564 | 0.0098 | -18.7779
-7.5 | -1.0266 | 0.05037 | 0.015 | -20.3812
-7 | -0.9993 | 0.04629 | 0.0191 | -21.5878
-6.5 | -0.9641 | 0.0434 | 0.0219 | -22.2143
-5 | -0.7937 | 0.03978 | 0.0183 | -19.9522
-4.5 | -0.7486 | 0.03907 | 0.0188 | -19.1605
-4 | -0.7118 | 0.03834 | 0.0209 | -18.5655
-3 | -0.6883 | 0.03615 | 0.038 | -19.0401
-2.5 | -0.6539 | 0.0403 | 0.0469 | -16.2258
-1.5 | -0.26 | 0.05896 | 0.0056 | -4.4098
-1 | -0.2028 | 0.05959 | 0.0022 | -3.4033
-0.5 | -0.1413 | 0.06119 | -0.0024 | -2.3092
0 | -0.0976 | 0.0616 | -0.0035 | -1.5844
0.5 | -0.054 | 0.0617 | -0.0049 | -0.8752
1 | -0.0263 | 0.06208 | -0.0032 | -0.42365
1.5 | 0.0012 | 0.06268 | -0.0016 | 0.019145
2.5 | 0.0949 | 0.06547 | -0.0051 | 1.4495
3 | 0.1151 | 0.06579 | -0.0019 | 1.7495
3.5 | 0.1334 | 0.06629 | 0.0017 | 2.0124
4 | 0.17 | 0.06725 | 0.002 | 2.5279
4.5 | 0.2219 | 0.06876 | -0.0002 | 3.2272
5 | 0.3065 | 0.06607 | -0.0031 | 4.639
5.5 | 0.3275 | 0.06558 | 0.0006 | 4.9939
6 | 0.3837 | 0.06544 | -0.0007 | 5.8634
6.5 | 0.4507 | 0.06522 | -0.0038 | 6.9105
7 | 0.514 | 0.06465 | -0.006 | 7.9505
7.5 | 0.5432 | 0.065 | -0.0048 | 8.3569
8 | 0.6162 | 0.06385 | -0.0082 | 9.6507
8.5 | 0.6656 | 0.06183 | -0.0066 | 10.765
9 | 0.7145 | 0.05748 | -0.0024 | 12.4304
11 | 0.8401 | 0.03878 | 0.0263 | 21.6632
11.5 | 0.8169 | 0.04254 | 0.0336 | 19.2031
12 | 0.7959 | 0.04811 | 0.0385 | 16.5433
12.5 | 0.815 | 0.05091 | 0.0407 | 16.0086
13 | 0.8587 | 0.0522 | 0.0418 | 16.4502
13.5 | 0.9345 | 0.05278 | 0.0409 | 17.7056
14 | 0.9884 | 0.05524 | 0.0407 | 17.8928
14.5 | 1.0499 | 0.05846 | 0.0394 | 17.9593
15 | 1.0977 | 0.06416 | 0.0388 | 17.1088
15.5 | 1.09 | 0.07016 | 0.0417 | 15.5359
16 | 1.0678 | 0.07712 | 0.0443 | 13.846
16.5 | 1.0329 | 0.08546 | 0.0461 | 12.0864
17 | 0.9898 | 0.09544 | 0.046 | 10.3709
17.5 | 0.9538 | 0.10675 | 0.0439 | 8.9349
18 | 0.7189 | 0.16092 | 0.0167 | 4.4674
18.5 | 0.6566 | 0.1953 | -0.0018 | 3.362
19.5 | 0.6685 | 0.20856 | -0.0106 | 3.2053
20 | 0.6837 | 0.2145 | -0.0141 | 3.1874

## 13. Re 100k Mach 0.25 (1)
BIGFOIL.COM POLAR EXPORT
NACA66-320 a=0.6
NACA66-320 a=0.6 |  |  |  | Cl Max: | 1.239 | at alpha= | 13 | deg
JavaFoil+Calcfoil stall+Eppler ext transition |  |  |  | L/D Max: | 38.459 | at alpha= | 4.5 | deg
Re: | 100000 |  |  | Cd Min: | 0.01742 | at alpha= | -0.5 | deg
Mach: | 0.25 |  |  | Cl=0 at alpha= | -2.1803 | deg
|  |  |  | @ Cl=0.1, Cd= | 0.017543
|  |  |  | @ Cl=0.4, Cd= | 0.018406
|  |  |  | @ Cl=0.6, Cd= | 0.019386
alpha (deg) | Cl | Cd | Cm | Cl/Cd
-19.5 | -0.664 | 0.32202 | 0.001 | -2.062
-19 | -0.703 | 0.29456 | 0.001 | -2.387
-18.5 | -0.739 | 0.27045 | 0 | -2.733
-18 | -0.772 | 0.2456 | 0 | -3.142
-17.5 | -0.801 | 0.23033 | -0.001 | -3.477
-17 | -0.826 | 0.21236 | -0.001 | -3.891
-16.5 | -0.847 | 0.19814 | -0.002 | -4.277
-16 | -0.865 | 0.18289 | -0.002 | -4.728
-15.5 | -0.878 | 0.16706 | -0.003 | -5.253
-15 | -0.886 | 0.153 | -0.003 | -5.791
-14.5 | -0.89 | 0.14634 | -0.004 | -6.08
-14 | -0.889 | 0.13467 | -0.004 | -6.603
-13.5 | -0.884 | 0.12588 | -0.005 | -7.023
-13 | -0.874 | 0.11694 | -0.006 | -7.477
-12.5 | -0.861 | 0.10798 | -0.006 | -7.97
-12 | -0.843 | 0.09924 | -0.007 | -8.49
-11.5 | -0.821 | 0.094 | -0.007 | -8.729
-11 | -0.795 | 0.08661 | -0.008 | -9.178
-10.5 | -0.766 | 0.08083 | -0.009 | -9.472
-10 | -0.733 | 0.07612 | -0.009 | -9.633
-9.5 | -0.698 | 0.0716 | -0.01 | -9.749
-9 | -0.66 | 0.067 | -0.011 | -9.854
-8.5 | -0.62 | 0.06282 | -0.011 | -9.869
-8 | -0.578 | 0.05867 | -0.012 | -9.843
-7.5 | -0.533 | 0.05504 | -0.013 | -9.688
-7 | -0.487 | 0.05205 | -0.013 | -9.365
-6.5 | -0.44 | 0.04913 | -0.014 | -8.96
-6 | -0.392 | 0.04642 | -0.015 | -8.441
-5.5 | -0.342 | 0.04411 | -0.016 | -7.759
-5 | -0.292 | 0.04195 | -0.016 | -6.958
-4.5 | -0.242 | 0.03974 | -0.018 | -6.079
-4 | -0.228 | 0.01966 | -0.036 | -11.617
-3.5 | -0.166 | 0.01924 | -0.038 | -8.639
-3 | -0.104 | 0.01891 | -0.039 | -5.476
-2.5 | -0.039 | 0.01779 | -0.039 | -2.199
-2 | 0.022 | 0.01767 | -0.04 | 1.248
-1.5 | 0.083 | 0.01757 | -0.041 | 4.753
-1 | 0.145 | 0.01747 | -0.043 | 8.305
-0.5 | 0.207 | 0.01742 | -0.044 | 11.877
0 | 0.267 | 0.01799 | -0.046 | 14.826
0.5 | 0.328 | 0.01813 | -0.047 | 18.076
1 | 0.389 | 0.01837 | -0.048 | 21.153
1.5 | 0.45 | 0.01857 | -0.05 | 24.202
2 | 0.51 | 0.01887 | -0.051 | 27.045
2.5 | 0.571 | 0.01922 | -0.052 | 29.695
3 | 0.632 | 0.01957 | -0.054 | 32.276
3.5 | 0.692 | 0.01998 | -0.055 | 34.621
4 | 0.747 | 0.02044 | -0.057 | 36.567
4.5 | 0.805 | 0.02094 | -0.058 | 38.459
5 | 0.885 | 0.02552 | -0.062 | 34.701
5.5 | 0.943 | 0.02647 | -0.063 | 35.62
6 | 0.999 | 0.02753 | -0.065 | 36.294
6.5 | 1.054 | 0.02859 | -0.066 | 36.871
7 | 1.107 | 0.0298 | -0.068 | 37.157
7.5 | 0.977 | 0.05167 | -0.034 | 18.909
8 | 1.018 | 0.05533 | -0.034 | 18.405
8.5 | 1.056 | 0.05915 | -0.033 | 17.862
9 | 1.092 | 0.06283 | -0.033 | 17.382
9.5 | 1.124 | 0.06799 | -0.033 | 16.537
10 | 1.154 | 0.07219 | -0.033 | 15.982
10.5 | 1.179 | 0.07776 | -0.034 | 15.168
11 | 1.201 | 0.08295 | -0.034 | 14.475
11.5 | 1.217 | 0.0885 | -0.034 | 13.756
12 | 1.23 | 0.09629 | -0.035 | 12.772
12.5 | 1.237 | 0.1031 | -0.035 | 11.997
13 | 1.239 | 0.1118 | -0.036 | 11.082
13.5 | 1.235 | 0.11751 | -0.035 | 10.512
14 | 1.226 | 0.12869 | -0.036 | 9.53
14.5 | 1.212 | 0.13835 | -0.036 | 8.759
15 | 1.192 | 0.14874 | -0.037 | 8.012
15.5 | 1.166 | 0.15999 | -0.037 | 7.288
16 | 1.135 | 0.16924 | -0.037 | 6.707
16.5 | 1.099 | 0.18536 | -0.036 | 5.928
17 | 1.058 | 0.20291 | -0.037 | 5.215
17.5 | 1.007 | 0.21708 | -0.036 | 4.64
18 | 0.951 | 0.23999 | -0.036 | 3.961

## 14. Re 100k Mach 0.25 (2)
BIGFOIL.COM POLAR EXPORT
NACA66-320 a=0.6
NACA66-320 a=0.6 |  |  |  | Cl Max: | 1.0203 | at alpha= | 15 | deg
XFOIL ncrit=9 |  |  |  | L/D Max: | 19.5747 | at alpha= | 10.5 | deg
Re: | 100000 |  |  | Cd Min: | 0.21918 | at alpha= | 20 | deg
Mach: | 0.25 |  |  | Cl=0 at alpha= | 1.3894 | deg
|  |  |  | @ Cl=0.1, Cd= | 0.066651
|  |  |  | @ Cl=0.4, Cd= | 0.066384
|  |  |  | @ Cl=0.6, Cd= | 0.065123
alpha (deg) | Cl | Cd | Cm | Cl/Cd
-13 | -0.1574 | 0.12109 | -0.1225 | -1.2999
-12.5 | -0.1718 | 0.11465 | -0.1252 | -1.4985
-12 | -0.2966 | 0.10653 | -0.1144 | -2.7842
-11.5 | -0.5246 | 0.08489 | -0.1091 | -6.1798
-11 | -0.6025 | 0.08075 | -0.0985 | -7.4613
-10.5 | -0.6969 | 0.08029 | -0.0804 | -8.6798
-10 | -0.7965 | 0.08971 | -0.0438 | -8.8786
-9 | -0.9725 | 0.07491 | -0.019 | -12.9822
-8.5 | -1.0342 | 0.06801 | -0.0049 | -15.2066
-8 | -1.0364 | 0.0617 | 0.0018 | -16.7974
-7.5 | -1.0315 | 0.05592 | 0.0084 | -18.446
-7 | -1.0165 | 0.05084 | 0.0142 | -19.9941
-6.5 | -0.9892 | 0.04692 | 0.0186 | -21.0827
-6 | -0.9379 | 0.04457 | 0.0186 | -21.0433
-5.5 | -0.8801 | 0.04281 | 0.018 | -20.5583
-5 | -0.813 | 0.04227 | 0.0158 | -19.2335
-4.5 | -0.7615 | 0.04089 | 0.0158 | -18.6231
-4 | -0.7211 | 0.04007 | 0.0178 | -17.996
-3.5 | -0.6871 | 0.03953 | 0.0208 | -17.3817
-3 | -0.6799 | 0.03643 | 0.0278 | -18.6632
-2.5 | -0.6651 | 0.04041 | 0.0435 | -16.4588
-2 | -0.3473 | 0.059 | 0.0121 | -5.8864
0 | -0.1092 | 0.06245 | -0.0022 | -1.7486
0.5 | -0.059 | 0.06401 | -0.0043 | -0.92173
1 | -0.0162 | 0.06406 | -0.0054 | -0.25289
1.5 | 0.0046 | 0.06429 | -0.0022 | 0.071551
2 | 0.0305 | 0.06479 | -0.0001 | 0.47075
2.5 | 0.0651 | 0.06563 | 0.0003 | 0.99192
3 | 0.0951 | 0.06651 | 0.0016 | 1.4299
3.5 | 0.1212 | 0.06726 | 0.0039 | 1.802
4 | 0.1483 | 0.06786 | 0.0065 | 2.1854
5 | 0.2983 | 0.06653 | 0.0005 | 4.4837
6 | 0.3723 | 0.06647 | 0.0031 | 5.601
6.5 | 0.4306 | 0.06629 | 0.0016 | 6.4957
7 | 0.4975 | 0.06581 | -0.0009 | 7.5596
7.5 | 0.5317 | 0.06612 | 0 | 8.0414
8 | 0.6009 | 0.06511 | -0.0025 | 9.229
8.5 | 0.6746 | 0.06301 | -0.0043 | 10.7062
10 | 0.82 | 0.04477 | 0.0152 | 18.3158
10.5 | 0.8239 | 0.04209 | 0.0251 | 19.5747
11 | 0.8175 | 0.04182 | 0.0342 | 19.5481
11.5 | 0.779 | 0.04759 | 0.041 | 16.369
12 | 0.7776 | 0.05195 | 0.0445 | 14.9682
12.5 | 0.8101 | 0.05391 | 0.0463 | 15.0269
13 | 0.8628 | 0.05503 | 0.0473 | 15.6787
13.5 | 0.9402 | 0.05634 | 0.0467 | 16.688
14 | 0.9791 | 0.06021 | 0.0475 | 16.2614
14.5 | 1.0084 | 0.06493 | 0.0482 | 15.5306
15 | 1.0203 | 0.07116 | 0.0493 | 14.3381
15.5 | 1.0053 | 0.07875 | 0.0508 | 12.7657
16 | 0.965 | 0.08811 | 0.0512 | 10.9522
16.5 | 0.8737 | 0.10413 | 0.0473 | 8.3905
17 | 0.7713 | 0.12841 | 0.0349 | 6.0065
17.5 | 0.7273 | 0.14882 | 0.0241 | 4.8871
18 | 0.6332 | 0.19167 | 0 | 3.3036
18.5 | 0.6636 | 0.2002 | -0.0017 | 3.3147
19 | 0.6623 | 0.20553 | -0.0071 | 3.2224
19.5 | 0.6838 | 0.21415 | -0.0101 | 3.1931
20 | 0.6848 | 0.21918 | -0.0158 | 3.1244

## 15. Re 100k Mach 0.50 (1)
BIGFOIL.COM POLAR EXPORT
NACA66-320 a=0.6
NACA66-320 a=0.6 |  |  |  | Cl Max: | 1.248 | at alpha= | 20 | deg
JavaFoil+Calcfoil stall+Eppler ext transition |  |  |  | L/D Max: | 38.155 | at alpha= | 4.5 | deg
Re: | 100000 |  |  | Cd Min: | 0.01912 | at alpha= | -1 | deg
Mach: | 0.5 |  |  | Cl=0 at alpha= | -2.1812 | deg
|  |  |  | @ Cl=0.1, Cd= | 0.019183
|  |  |  | @ Cl=0.4, Cd= | 0.01991
|  |  |  | @ Cl=0.6, Cd= | 0.020894
alpha (deg) | Cl | Cd | Cm | Cl/Cd
-20 | -1.013 | 0.3521 | 0.003 | -2.878
-19.5 | -0.985 | 0.33482 | 0.002 | -2.942
-19 | -0.957 | 0.33449 | 0.001 | -2.862
-18.5 | -0.93 | 0.32481 | 0.001 | -2.863
-18 | -0.902 | 0.32505 | 0 | -2.776
-17.5 | -0.872 | 0.30861 | -0.001 | -2.825
-17 | -0.844 | 0.29461 | -0.002 | -2.865
-16.5 | -0.816 | 0.30052 | -0.002 | -2.716
-16 | -0.788 | 0.27556 | -0.003 | -2.861
-15.5 | -0.759 | 0.26873 | -0.004 | -2.823
-15 | -0.73 | 0.25206 | -0.004 | -2.898
-14.5 | -0.702 | 0.25778 | -0.005 | -2.724
-14 | -0.674 | 0.24082 | -0.006 | -2.8
-13.5 | -0.646 | 0.23469 | -0.006 | -2.753
-13 | -0.618 | 0.22262 | -0.007 | -2.776
-12.5 | -0.588 | 0.21879 | -0.007 | -2.689
-12 | -0.56 | 0.20449 | -0.008 | -2.74
-11.5 | -0.532 | 0.19216 | -0.008 | -2.769
-11 | -0.504 | 0.18141 | -0.009 | -2.777
-10.5 | -0.475 | 0.16964 | -0.009 | -2.803
-10 | -0.447 | 0.17027 | -0.01 | -2.626
-9.5 | -0.418 | 0.14095 | -0.01 | -2.966
-9 | -0.578 | 0.08857 | -0.011 | -6.524
-8.5 | -0.606 | 0.07617 | -0.012 | -7.956
-8 | -0.593 | 0.0674 | -0.013 | -8.8
-7.5 | -0.564 | 0.06195 | -0.014 | -9.096
-7 | -0.525 | 0.05688 | -0.014 | -9.223
-6.5 | -0.479 | 0.05295 | -0.015 | -9.056
-6 | -0.43 | 0.0493 | -0.016 | -8.728
-5.5 | -0.378 | 0.04623 | -0.017 | -8.168
-5 | -0.323 | 0.0439 | -0.018 | -7.363
-4.5 | -0.268 | 0.0417 | -0.019 | -6.417
-4 | -0.211 | 0.03961 | -0.021 | -5.335
-3.5 | -0.184 | 0.02133 | -0.042 | -8.632
-3 | -0.115 | 0.02083 | -0.043 | -5.515
-2.5 | -0.044 | 0.01947 | -0.043 | -2.235
-2 | 0.025 | 0.01929 | -0.044 | 1.274
-1.5 | 0.093 | 0.01919 | -0.046 | 4.846
-1 | 0.162 | 0.01912 | -0.047 | 8.45
-0.5 | 0.23 | 0.01915 | -0.049 | 12.022
0 | 0.298 | 0.01955 | -0.05 | 15.223
0.5 | 0.366 | 0.01979 | -0.052 | 18.478
1 | 0.434 | 0.02003 | -0.053 | 21.65
1.5 | 0.502 | 0.02039 | -0.055 | 24.591
2 | 0.569 | 0.02068 | -0.056 | 27.537
2.5 | 0.637 | 0.02115 | -0.058 | 30.122
3 | 0.705 | 0.02165 | -0.06 | 32.539
3.5 | 0.772 | 0.02219 | -0.061 | 34.815
4 | 0.832 | 0.02277 | -0.063 | 36.53
4.5 | 0.895 | 0.02346 | -0.064 | 38.155
5 | 0.98 | 0.02991 | -0.068 | 32.761
5.5 | 1.041 | 0.03124 | -0.07 | 33.308
6 | 1.099 | 0.03277 | -0.071 | 33.533
6.5 | 0.975 | 0.04823 | -0.035 | 20.216
7 | 1.017 | 0.05196 | -0.034 | 19.565
7.5 | 1.053 | 0.05647 | -0.034 | 18.645
8 | 1.082 | 0.06146 | -0.034 | 17.6
8.5 | 1.093 | 0.06793 | -0.034 | 16.084
9 | 1.078 | 0.07525 | -0.034 | 14.325
9.5 | 1.002 | 0.08854 | -0.033 | 11.316
10 | 0.69 | 0.13097 | -0.03 | 5.266
10.5 | 0.718 | 0.17701 | -0.035 | 4.057
11 | 0.746 | 0.18032 | -0.035 | 4.136
11.5 | 0.773 | 0.18328 | -0.037 | 4.22
12 | 0.802 | 0.21788 | -0.042 | 3.682
12.5 | 0.83 | 0.22106 | -0.042 | 3.754
13 | 0.857 | 0.23712 | -0.043 | 3.616
13.5 | 0.885 | 0.23893 | -0.044 | 3.703
14 | 0.914 | 0.24203 | -0.049 | 3.777
14.5 | 0.941 | 0.25711 | -0.05 | 3.661
15 | 0.969 | 0.26258 | -0.05 | 3.689
15.5 | 0.997 | 0.27284 | -0.054 | 3.656
16 | 1.025 | 0.29913 | -0.056 | 3.428
16.5 | 1.053 | 0.31204 | -0.057 | 3.373
17 | 1.083 | 0.32207 | -0.061 | 3.361
17.5 | 1.11 | 0.33448 | -0.062 | 3.317
18 | 1.137 | 0.34617 | -0.063 | 3.283
18.5 | 1.167 | 0.34749 | -0.067 | 3.359
19 | 1.194 | 0.35857 | -0.068 | 3.33
19.5 | 1.221 | 0.36851 | -0.069 | 3.313
20 | 1.248 | 0.38174 | -0.07 | 3.269

## 16. Re 100k Mach 0.50 (2)
BIGFOIL.COM POLAR EXPORT
NACA66-320 a=0.6
NACA66-320 a=0.6 |  |  |  | Cl Max: | 0.8199 | at alpha= | 9.5 | deg
XFOIL ncrit=9 |  |  |  | L/D Max: | 14.958 | at alpha= | 10 | deg
Re: | 100000 |  |  | Cd Min: | 0.15231 | at alpha= | -10.5 | deg
Mach: | 0.5 |  |  | Cl=0 at alpha= | 1.4306 | deg
|  |  |  | @ Cl=0.1, Cd= | 0.072368
|  |  |  | @ Cl=0.4, Cd= | 0.071321
|  |  |  | @ Cl=0.6, Cd= | 0.07145
alpha (deg) | Cl | Cd | Cm | Cl/Cd
-11 | -0.3242 | 0.11764 | -0.1052 | -2.7559
-10.5 | -0.5206 | 0.15231 | -0.0273 | -3.418
-10 | -0.5744 | 0.1277 | -0.0409 | -4.498
-9.5 | -0.6002 | 0.11641 | -0.0434 | -5.1559
-9 | -0.7073 | 0.09675 | -0.0517 | -7.3106
-8.5 | -0.7454 | 0.08858 | -0.0488 | -8.415
-8 | -0.8002 | 0.08082 | -0.0434 | -9.901
-7.5 | -0.8523 | 0.07438 | -0.0354 | -11.4587
-7 | -0.9096 | 0.06914 | -0.0239 | -13.1559
-6.5 | -0.9577 | 0.06454 | -0.011 | -14.8389
-6 | -0.9659 | 0.05966 | -0.0037 | -16.1901
-5.5 | -0.9401 | 0.05548 | 0.0004 | -16.9448
-5 | -0.8975 | 0.05184 | 0.0037 | -17.3129
-4.5 | -0.8322 | 0.04899 | 0.0037 | -16.9871
-4 | -0.7486 | 0.04859 | 0.0015 | -15.4065
-3.5 | -0.6941 | 0.0472 | 0.0038 | -14.7055
-3 | -0.6666 | 0.04627 | 0.01 | -14.4067
-2.5 | -0.6589 | 0.04459 | 0.0189 | -14.7769
-2 | -0.6716 | 0.04615 | 0.0384 | -14.5525
-1.5 | -0.3123 | 0.06659 | 0.0061 | -4.6899
-0.5 | -0.2097 | 0.06759 | 0.0051 | -3.1025
0 | -0.1571 | 0.06812 | 0.0036 | -2.3062
0.5 | -0.0994 | 0.06891 | 0.0007 | -1.4425
1 | -0.0521 | 0.07008 | -0.0002 | -0.74344
1.5 | 0.0084 | 0.07194 | -0.0032 | 0.11676
2 | 0.0456 | 0.07272 | -0.0019 | 0.62706
2.5 | 0.0766 | 0.07299 | -0.0001 | 1.0495
3 | 0.0985 | 0.0724 | 0.0041 | 1.3605
3.5 | 0.1658 | 0.07097 | 0.0043 | 2.3362
4 | 0.223 | 0.07101 | 0.0043 | 3.1404
4.5 | 0.2432 | 0.07098 | 0.0082 | 3.4263
5 | 0.2836 | 0.07106 | 0.01 | 3.991
6 | 0.3433 | 0.07131 | 0.0167 | 4.8142
6.5 | 0.3968 | 0.07134 | 0.0166 | 5.5621
7 | 0.4658 | 0.07093 | 0.0152 | 6.567
7.5 | 0.4874 | 0.07176 | 0.0185 | 6.7921
8 | 0.5568 | 0.0708 | 0.0179 | 7.8644
8.5 | 0.6013 | 0.07147 | 0.0184 | 8.4133
9 | 0.7301 | 0.0628 | 0.0189 | 11.6258
9.5 | 0.8199 | 0.05549 | 0.0241 | 14.7756
10 | 0.8197 | 0.0548 | 0.0346 | 14.958
10.5 | 0.7746 | 0.05817 | 0.0451 | 13.3161
11 | 0.7343 | 0.06123 | 0.0546 | 11.9925
11.5 | 0.7191 | 0.06345 | 0.062 | 11.3333
12 | 0.7465 | 0.06528 | 0.0658 | 11.4354
12.5 | 0.7856 | 0.06799 | 0.0681 | 11.5546
13 | 0.8102 | 0.07292 | 0.0693 | 11.1108
13.5 | 0.7921 | 0.08208 | 0.0681 | 9.6503
14 | 0.7606 | 0.09341 | 0.0646 | 8.1426
14.5 | 0.7155 | 0.10793 | 0.0575 | 6.6293

## 17. Re 250k Mach 0.00 (1)
BIGFOIL.COM POLAR EXPORT
NACA66-320 a=0.6
NACA66-320 a=0.6 |  |  |  | Cl Max: | 1.355 | at alpha= | 10 | deg
JavaFoil+Calcfoil stall+Eppler ext transition |  |  |  | L/D Max: | 57.744 | at alpha= | 5 | deg
Re: | 250000 |  |  | Cd Min: | 0.01104 | at alpha= | -0.5 | deg
Mach: | 0 |  |  | Cl=0 at alpha= | -2.1803 | deg
|  |  |  | @ Cl=0.1, Cd= | 0.011168
|  |  |  | @ Cl=0.4, Cd= | 0.012351
|  |  |  | @ Cl=0.6, Cd= | 0.013118
alpha (deg) | Cl | Cd | Cm | Cl/Cd
-20 | -1.008 | 0.20213 | 0.002 | -4.989
-19.5 | -1.015 | 0.19316 | 0.001 | -5.255
-19 | -1.02 | 0.18431 | 0.001 | -5.535
-18.5 | -1.023 | 0.17518 | 0 | -5.842
-18 | -1.025 | 0.16547 | 0 | -6.192
-17.5 | -1.024 | 0.15652 | -0.001 | -6.542
-17 | -1.021 | 0.1493 | -0.001 | -6.841
-16.5 | -1.016 | 0.14213 | -0.002 | -7.149
-16 | -1.009 | 0.13156 | -0.002 | -7.668
-15.5 | -0.999 | 0.12587 | -0.003 | -7.936
-15 | -0.987 | 0.1177 | -0.003 | -8.384
-14.5 | -0.972 | 0.11234 | -0.004 | -8.651
-14 | -0.955 | 0.1058 | -0.005 | -9.022
-13.5 | -0.935 | 0.10033 | -0.005 | -9.317
-13 | -0.912 | 0.09464 | -0.006 | -9.641
-12.5 | -0.887 | 0.08854 | -0.006 | -10.021
-12 | -0.86 | 0.08409 | -0.007 | -10.226
-11.5 | -0.83 | 0.07949 | -0.008 | -10.442
-11 | -0.798 | 0.0748 | -0.008 | -10.667
-10.5 | -0.764 | 0.07057 | -0.009 | -10.82
-10 | -0.727 | 0.06603 | -0.009 | -11.015
-9.5 | -0.689 | 0.06241 | -0.01 | -11.043
-9 | -0.649 | 0.05879 | -0.011 | -11.047
-8.5 | -0.608 | 0.0554 | -0.011 | -10.971
-8 | -0.565 | 0.05224 | -0.012 | -10.812
-7.5 | -0.52 | 0.0493 | -0.013 | -10.555
-7 | -0.475 | 0.04674 | -0.013 | -10.157
-6.5 | -0.429 | 0.04406 | -0.015 | -9.73
-6 | -0.382 | 0.04149 | -0.016 | -9.198
-5.5 | -0.401 | 0.01631 | -0.032 | -24.607
-5 | -0.342 | 0.01583 | -0.033 | -21.624
-4.5 | -0.283 | 0.01539 | -0.035 | -18.373
-4 | -0.223 | 0.01497 | -0.036 | -14.875
-3.5 | -0.162 | 0.01461 | -0.038 | -11.09
-3 | -0.098 | 0.01165 | -0.038 | -8.448
-2.5 | -0.039 | 0.01151 | -0.039 | -3.345
-2 | 0.022 | 0.01132 | -0.04 | 1.922
-1.5 | 0.082 | 0.0112 | -0.042 | 7.363
-1 | 0.143 | 0.01109 | -0.043 | 12.924
-0.5 | 0.204 | 0.01104 | -0.045 | 18.508
0 | 0.261 | 0.01195 | -0.046 | 21.848
0.5 | 0.321 | 0.01208 | -0.047 | 26.533
1 | 0.38 | 0.01228 | -0.049 | 30.94
1.5 | 0.439 | 0.01249 | -0.05 | 35.121
2 | 0.498 | 0.01266 | -0.052 | 39.336
2.5 | 0.557 | 0.01295 | -0.053 | 42.975
3 | 0.616 | 0.01318 | -0.054 | 46.733
3.5 | 0.674 | 0.0135 | -0.056 | 49.915
4 | 0.728 | 0.01381 | -0.057 | 52.742
4.5 | 0.785 | 0.01415 | -0.059 | 55.494
5 | 0.841 | 0.01456 | -0.06 | 57.744
5.5 | 0.919 | 0.02086 | -0.063 | 44.027
6 | 0.974 | 0.02166 | -0.065 | 44.963
6.5 | 1.028 | 0.0225 | -0.066 | 45.701
7 | 1.081 | 0.02342 | -0.068 | 46.163
7.5 | 1.133 | 0.02422 | -0.069 | 46.784
8 | 1.183 | 0.02533 | -0.071 | 46.69
8.5 | 1.23 | 0.02638 | -0.072 | 46.602
9 | 1.274 | 0.02746 | -0.073 | 46.383
9.5 | 1.316 | 0.02865 | -0.074 | 45.929
10 | 1.355 | 0.02983 | -0.076 | 45.412
10.5 | 1.172 | 0.06789 | -0.037 | 17.261
11 | 1.199 | 0.07249 | -0.036 | 16.54
11.5 | 1.225 | 0.07672 | -0.037 | 15.966
12 | 1.248 | 0.0818 | -0.037 | 15.254
12.5 | 1.267 | 0.0871 | -0.037 | 14.546
13 | 1.283 | 0.09256 | -0.037 | 13.862
13.5 | 1.297 | 0.09816 | -0.037 | 13.211
14 | 1.307 | 0.10332 | -0.037 | 12.648
14.5 | 1.314 | 0.11104 | -0.038 | 11.837
15 | 1.319 | 0.11557 | -0.038 | 11.411

## 18. Re 250k Mach 0.00 (2)
BIGFOIL.COM POLAR EXPORT
NACA66-320 a=0.6
NACA66-320 a=0.6 |  |  |  | Cl Max: | -0.2035 | at alpha= | 0 | deg
XFOIL ncrit=9 |  |  |  | L/D Max: | -2.0346 | at alpha= | -16.5 | deg
Re: | 250000 |  |  | Cd Min: | 0.15237 | at alpha= | -17 | deg
Mach: | 0 |  |  | Cl=0 at alpha= | -99 | deg
|  |  |  | @ Cl=0.1, Cd= | 0.0355
|  |  |  | @ Cl=0.4, Cd= | 0.0355
|  |  |  | @ Cl=0.6, Cd= | 0.0355
alpha (deg) | Cl | Cd | Cm | Cl/Cd
-17 | -0.3269 | 0.15237 | -0.0809 | -2.1454
-16.5 | -0.301 | 0.14794 | -0.0821 | -2.0346
-16 | -0.2893 | 0.1418 | -0.085 | -2.0402
-15.5 | -0.3161 | 0.12862 | -0.093 | -2.4576
-15 | -0.2875 | 0.12482 | -0.094 | -2.3033
-14 | -0.3163 | 0.10286 | -0.1059 | -3.0751
-13.5 | -0.309 | 0.09637 | -0.1084 | -3.2064
-13 | -0.4322 | 0.07362 | -0.1208 | -5.8707
-12 | -0.6823 | 0.0437 | -0.1016 | -15.6133
-11.5 | -0.6628 | 0.03914 | -0.099 | -16.9341
-11 | -0.6283 | 0.03542 | -0.0976 | -17.7386
-10.5 | -0.5829 | 0.03277 | -0.0975 | -17.7876
-10 | -0.5288 | 0.0308 | -0.0982 | -17.1688
-9.5 | -0.4679 | 0.02932 | -0.1002 | -15.9584
-9 | -0.3894 | 0.02763 | -0.1043 | -14.0934
-8.5 | -0.3422 | 0.0269 | -0.1045 | -12.7212
-8 | -0.3026 | 0.02636 | -0.1036 | -11.4795
-7.5 | -0.2747 | 0.02551 | -0.101 | -10.7683
-7 | -0.2498 | 0.02507 | -0.0979 | -9.9641
-6.5 | -0.2312 | 0.02466 | -0.0936 | -9.3755
-6 | -0.2195 | 0.02416 | -0.0876 | -9.0853
-5.5 | -0.4317 | 0.03134 | -0.0447 | -13.7747
-5 | -0.4853 | 0.03242 | -0.027 | -14.9692
-4.5 | -0.5033 | 0.03295 | -0.0159 | -15.2747
-4 | -0.4825 | 0.03326 | -0.0113 | -14.5069
-3.5 | -0.5192 | 0.03298 | 0.0018 | -15.7429
-3 | -0.4373 | 0.02984 | 0.0011 | -14.6548
-2.5 | -0.493 | 0.03095 | 0.0163 | -15.9289
-1.5 | -0.3709 | 0.03329 | 0.0195 | -11.1415
-1 | -0.3192 | 0.03489 | 0.0232 | -9.1488
-0.5 | -0.2785 | 0.0355 | 0.0257 | -7.8451
0 | -0.2035 | 0.0355 | 0.0225 | -5.7324

## 19. Re 250k Mach 0.10 (1)
BIGFOIL.COM POLAR EXPORT
NACA66-320 a=0.6
NACA66-320 a=0.6 |  |  |  | Cl Max: | 1.358 | at alpha= | 10 | deg
JavaFoil+Calcfoil stall+Eppler ext transition |  |  |  | L/D Max: | 57.706 | at alpha= | 5 | deg
Re: | 250000 |  |  | Cd Min: | 0.01106 | at alpha= | -0.5 | deg
Mach: | 0.1 |  |  | Cl=0 at alpha= | -2.1803 | deg
|  |  |  | @ Cl=0.1, Cd= | 0.011229
|  |  |  | @ Cl=0.4, Cd= | 0.012389
|  |  |  | @ Cl=0.6, Cd= | 0.01315
alpha (deg) | Cl | Cd | Cm | Cl/Cd
-20 | -0.97 | 0.20364 | 0.002 | -4.765
-19.5 | -0.98 | 0.19857 | 0.001 | -4.935
-19 | -0.988 | 0.18726 | 0.001 | -5.277
-18.5 | -0.995 | 0.17881 | 0 | -5.562
-18 | -0.999 | 0.17106 | 0 | -5.841
-17.5 | -1.001 | 0.15882 | -0.001 | -6.304
-17 | -1.001 | 0.15022 | -0.001 | -6.666
-16.5 | -0.999 | 0.14157 | -0.002 | -7.057
-16 | -0.994 | 0.13517 | -0.002 | -7.354
-15.5 | -0.987 | 0.12627 | -0.003 | -7.814
-15 | -0.977 | 0.12205 | -0.003 | -8.001
-14.5 | -0.964 | 0.11489 | -0.004 | -8.387
-14 | -0.948 | 0.10692 | -0.005 | -8.869
-13.5 | -0.93 | 0.10073 | -0.005 | -9.231
-13 | -0.909 | 0.09444 | -0.006 | -9.623
-12.5 | -0.885 | 0.09017 | -0.007 | -9.817
-12 | -0.859 | 0.08391 | -0.007 | -10.232
-11.5 | -0.83 | 0.07929 | -0.008 | -10.464
-11 | -0.798 | 0.07472 | -0.008 | -10.683
-10.5 | -0.764 | 0.07082 | -0.009 | -10.795
-10 | -0.729 | 0.06653 | -0.009 | -10.954
-9.5 | -0.691 | 0.06253 | -0.01 | -11.048
-9 | -0.651 | 0.0589 | -0.011 | -11.058
-8.5 | -0.61 | 0.05527 | -0.012 | -11.034
-8 | -0.567 | 0.05238 | -0.012 | -10.823
-7.5 | -0.523 | 0.0495 | -0.013 | -10.556
-7 | -0.477 | 0.04673 | -0.013 | -10.202
-6.5 | -0.43 | 0.04423 | -0.015 | -9.731
-6 | -0.383 | 0.04163 | -0.016 | -9.207
-5.5 | -0.403 | 0.01639 | -0.032 | -24.59
-5 | -0.344 | 0.01591 | -0.034 | -21.614
-4.5 | -0.284 | 0.01546 | -0.035 | -18.38
-4 | -0.224 | 0.01503 | -0.036 | -14.878
-3.5 | -0.163 | 0.01467 | -0.038 | -11.095
-3 | -0.099 | 0.01172 | -0.038 | -8.428
-2.5 | -0.039 | 0.01152 | -0.039 | -3.36
-2 | 0.022 | 0.0114 | -0.041 | 1.917
-1.5 | 0.083 | 0.01126 | -0.042 | 7.355
-1 | 0.144 | 0.01115 | -0.043 | 12.92
-0.5 | 0.206 | 0.01106 | -0.045 | 18.576
0 | 0.262 | 0.01201 | -0.046 | 21.843
0.5 | 0.322 | 0.01214 | -0.047 | 26.521
1 | 0.382 | 0.01234 | -0.049 | 30.915
1.5 | 0.441 | 0.0125 | -0.05 | 35.295
2 | 0.5 | 0.01273 | -0.052 | 39.32
2.5 | 0.56 | 0.01296 | -0.053 | 43.183
3 | 0.619 | 0.01324 | -0.055 | 46.722
3.5 | 0.678 | 0.01353 | -0.056 | 50.109
4 | 0.732 | 0.01388 | -0.057 | 52.708
4.5 | 0.789 | 0.01422 | -0.059 | 55.444
5 | 0.844 | 0.01463 | -0.06 | 57.706
5.5 | 0.923 | 0.02099 | -0.064 | 43.967
6 | 0.978 | 0.02183 | -0.065 | 44.823
6.5 | 1.033 | 0.02269 | -0.067 | 45.521
7 | 1.086 | 0.02358 | -0.068 | 46.039
7.5 | 1.137 | 0.02427 | -0.069 | 46.859
8 | 1.187 | 0.02561 | -0.071 | 46.37
8.5 | 1.234 | 0.02661 | -0.072 | 46.363
9 | 1.278 | 0.02774 | -0.073 | 46.071
9.5 | 1.319 | 0.02891 | -0.075 | 45.64
10 | 1.358 | 0.03007 | -0.076 | 45.155
10.5 | 1.174 | 0.06817 | -0.037 | 17.218
11 | 1.202 | 0.07253 | -0.038 | 16.567
11.5 | 1.225 | 0.07747 | -0.037 | 15.814
12 | 1.246 | 0.08245 | -0.036 | 15.112
12.5 | 1.265 | 0.08743 | -0.037 | 14.467
13 | 1.279 | 0.09295 | -0.037 | 13.764
13.5 | 1.291 | 0.09884 | -0.037 | 13.06
14 | 1.299 | 0.10566 | -0.038 | 12.298
14.5 | 1.304 | 0.11092 | -0.038 | 11.759
15 | 1.306 | 0.11699 | -0.038 | 11.16

## 20. Re 250k Mach 0.10 (2)
BIGFOIL.COM POLAR EXPORT
NACA66-320 a=0.6
NACA66-320 a=0.6 |  |  |  | Cl Max: | 1.1017 | at alpha= | 17 | deg
XFOIL ncrit=9 |  |  |  | L/D Max: | 35.8543 | at alpha= | 9.5 | deg
Re: | 250000 |  |  | Cd Min: | 0.15331 | at alpha= | -17 | deg
Mach: | 0.1 |  |  | Cl=0 at alpha= | 2.1076 | deg
|  |  |  | @ Cl=0.1, Cd= | 0.035234
|  |  |  | @ Cl=0.4, Cd= | 0.034067
|  |  |  | @ Cl=0.6, Cd= | 0.029767
alpha (deg) | Cl | Cd | Cm | Cl/Cd
-17 | -0.3238 | 0.15331 | -0.0811 | -2.1121
-16.5 | -0.298 | 0.14881 | -0.0823 | -2.0026
-16 | -0.2863 | 0.14267 | -0.0852 | -2.0067
-15.5 | -0.3107 | 0.12981 | -0.0933 | -2.3935
-15 | -0.2821 | 0.12593 | -0.0942 | -2.2401
-14.5 | -0.3597 | 0.10341 | -0.1097 | -3.4784
-14 | -0.3063 | 0.10491 | -0.1056 | -2.9196
-13.5 | -0.2967 | 0.09877 | -0.1078 | -3.0039
-13 | -0.4264 | 0.07508 | -0.1214 | -5.6793
-12 | -0.6688 | 0.04447 | -0.1047 | -15.0394
-11.5 | -0.6541 | 0.0399 | -0.1016 | -16.3935
-11 | -0.625 | 0.03609 | -0.0995 | -17.3178
-10.5 | -0.5826 | 0.03329 | -0.0989 | -17.5008
-10 | -0.5305 | 0.03124 | -0.0993 | -16.9814
-9.5 | -0.4686 | 0.02965 | -0.1014 | -15.8044
-9 | -0.3894 | 0.02793 | -0.1055 | -13.942
-8.5 | -0.341 | 0.02717 | -0.1058 | -12.5506
-8 | -0.3008 | 0.02661 | -0.1049 | -11.304
-7.5 | -0.2721 | 0.02576 | -0.1023 | -10.5629
-7 | -0.2472 | 0.02529 | -0.0991 | -9.7746
-6.5 | -0.2283 | 0.02487 | -0.0948 | -9.1797
-6 | -0.2152 | 0.02441 | -0.089 | -8.8161
-5.5 | -0.4214 | 0.03143 | -0.0473 | -13.4076
-5 | -0.5429 | 0.03421 | -0.0195 | -15.8696
-4.5 | -0.5022 | 0.03368 | -0.0174 | -14.9109
-4 | -0.4666 | 0.03339 | -0.0147 | -13.9742
-3.5 | -0.516 | 0.03347 | 0.0008 | -15.4168
-3 | -0.4527 | 0.02985 | 0.0027 | -15.1658
-2.5 | -0.4363 | 0.03153 | 0.0085 | -13.8376
-2 | -0.4082 | 0.03156 | 0.0144 | -12.9341
-1.5 | -0.3697 | 0.03339 | 0.0192 | -11.0722
-1 | -0.2862 | 0.03542 | 0.0188 | -8.0802
0 | -0.2012 | 0.03563 | 0.0221 | -5.6469
1 | -0.1374 | 0.03576 | 0.0271 | -3.8423
1.5 | -0.0837 | 0.03561 | 0.0261 | -2.3505
2 | -0.0108 | 0.03536 | 0.0223 | -0.30543
3 | 0.0896 | 0.03525 | 0.0218 | 2.5418
4 | 0.1938 | 0.03509 | 0.0209 | 5.5229
5 | 0.2778 | 0.03545 | 0.0222 | 7.8364
5.5 | 0.3409 | 0.03476 | 0.0208 | 9.8072
6 | 0.404 | 0.03402 | 0.0195 | 11.8754
7 | 0.5354 | 0.03173 | 0.0165 | 16.8736
8.5 | 0.698 | 0.02679 | 0.0189 | 26.0545
9 | 0.7872 | 0.02338 | 0.0163 | 33.6698
9.5 | 0.8268 | 0.02306 | 0.019 | 35.8543
10 | 0.8141 | 0.02582 | 0.0269 | 31.5298
10.5 | 0.7966 | 0.02995 | 0.0332 | 26.5977
11 | 0.7859 | 0.03583 | 0.0352 | 21.9341
11.5 | 0.815 | 0.03949 | 0.0332 | 20.6381
12 | 0.8336 | 0.04234 | 0.0343 | 19.6882
12.5 | 0.8495 | 0.04559 | 0.0357 | 18.6335
13 | 0.8744 | 0.04823 | 0.0364 | 18.1298
13.5 | 0.8987 | 0.05087 | 0.0374 | 17.6666
14 | 0.932 | 0.05276 | 0.0384 | 17.6649
14.5 | 0.9658 | 0.05482 | 0.039 | 17.6177
15 | 1.0008 | 0.05688 | 0.0393 | 17.5949
15.5 | 1.0616 | 0.0579 | 0.039 | 18.3351
16 | 1.0847 | 0.06146 | 0.0398 | 17.6489
16.5 | 1.096 | 0.066 | 0.0407 | 16.6061
17 | 1.1017 | 0.07134 | 0.0415 | 15.4429
17.5 | 1.0974 | 0.07783 | 0.0419 | 14.1
18 | 1.0827 | 0.08552 | 0.0416 | 12.6602
18.5 | 1.0467 | 0.09643 | 0.0399 | 10.8545
19 | 0.9967 | 0.11018 | 0.0354 | 9.0461
19.5 | 0.9386 | 0.12704 | 0.0276 | 7.3882
20 | 0.8746 | 0.14762 | 0.0159 | 5.9247

## 21. Re 250k Mach 0.25 (1)
BIGFOIL.COM POLAR EXPORT
NACA66-320 a=0.6
NACA66-320 a=0.6 |  |  |  | Cl Max: | 1.299 | at alpha= | 9 | deg
JavaFoil+Calcfoil stall+Eppler ext transition |  |  |  | L/D Max: | 55.428 | at alpha= | 4.5 | deg
Re: | 250000 |  |  | Cd Min: | 0.01135 | at alpha= | -0.5 | deg
Mach: | 0.25 |  |  | Cl=0 at alpha= | -2.1774 | deg
|  |  |  | @ Cl=0.1, Cd= | 0.011504
|  |  |  | @ Cl=0.4, Cd= | 0.012642
|  |  |  | @ Cl=0.6, Cd= | 0.013412
alpha (deg) | Cl | Cd | Cm | Cl/Cd
-19.5 | -0.664 | 0.25347 | 0.001 | -2.621
-19 | -0.703 | 0.23478 | 0.001 | -2.996
-18.5 | -0.739 | 0.22044 | 0 | -3.354
-18 | -0.772 | 0.19997 | 0 | -3.86
-17.5 | -0.801 | 0.18674 | -0.001 | -4.29
-17 | -0.827 | 0.17587 | -0.001 | -4.7
-16.5 | -0.848 | 0.16201 | -0.002 | -5.233
-16 | -0.865 | 0.14908 | -0.002 | -5.803
-15.5 | -0.878 | 0.14175 | -0.003 | -6.195
-15 | -0.886 | 0.12942 | -0.003 | -6.849
-14.5 | -0.89 | 0.12481 | -0.004 | -7.133
-14 | -0.89 | 0.11655 | -0.005 | -7.634
-13.5 | -0.885 | 0.10732 | -0.005 | -8.242
-13 | -0.875 | 0.10205 | -0.006 | -8.574
-12.5 | -0.861 | 0.09323 | -0.007 | -9.237
-12 | -0.843 | 0.08813 | -0.007 | -9.566
-11.5 | -0.821 | 0.08299 | -0.008 | -9.893
-11 | -0.795 | 0.07696 | -0.008 | -10.335
-10.5 | -0.766 | 0.07299 | -0.009 | -10.497
-10 | -0.734 | 0.0682 | -0.01 | -10.756
-9.5 | -0.698 | 0.06428 | -0.01 | -10.863
-9 | -0.661 | 0.06016 | -0.011 | -10.98
-8.5 | -0.62 | 0.05652 | -0.012 | -10.974
-8 | -0.578 | 0.05317 | -0.012 | -10.868
-7.5 | -0.534 | 0.05001 | -0.013 | -10.67
-7 | -0.488 | 0.0473 | -0.014 | -10.312
-6.5 | -0.44 | 0.0446 | -0.015 | -9.874
-6 | -0.393 | 0.04196 | -0.016 | -9.362
-5.5 | -0.413 | 0.01684 | -0.033 | -24.509
-5 | -0.352 | 0.01633 | -0.034 | -21.571
-4.5 | -0.291 | 0.01586 | -0.036 | -18.352
-4 | -0.229 | 0.01541 | -0.037 | -14.882
-3.5 | -0.167 | 0.015 | -0.039 | -11.122
-3 | -0.104 | 0.01463 | -0.04 | -7.111
-2.5 | -0.04 | 0.01181 | -0.04 | -3.36
-2 | 0.022 | 0.01169 | -0.042 | 1.917
-1.5 | 0.085 | 0.01153 | -0.043 | 7.362
-1 | 0.148 | 0.01142 | -0.044 | 12.934
-0.5 | 0.211 | 0.01135 | -0.046 | 18.567
0 | 0.269 | 0.01229 | -0.047 | 21.895
0.5 | 0.33 | 0.01242 | -0.049 | 26.599
1 | 0.392 | 0.01262 | -0.05 | 31.018
1.5 | 0.453 | 0.01279 | -0.051 | 35.403
2 | 0.514 | 0.01303 | -0.053 | 39.407
2.5 | 0.574 | 0.01331 | -0.054 | 43.116
3 | 0.635 | 0.01355 | -0.056 | 46.857
3.5 | 0.695 | 0.01391 | -0.057 | 49.985
4 | 0.751 | 0.01423 | -0.059 | 52.774
4.5 | 0.809 | 0.0146 | -0.06 | 55.428
5 | 0.888 | 0.02097 | -0.064 | 42.339
5.5 | 0.946 | 0.02179 | -0.065 | 43.406
6 | 1.002 | 0.02274 | -0.067 | 44.076
6.5 | 1.057 | 0.02367 | -0.068 | 44.658
7 | 1.111 | 0.02466 | -0.07 | 45.027
7.5 | 1.162 | 0.02571 | -0.071 | 45.205
8 | 1.212 | 0.02649 | -0.073 | 45.739
8.5 | 1.257 | 0.02794 | -0.074 | 44.991
9 | 1.299 | 0.02922 | -0.075 | 44.448
9.5 | 1.126 | 0.06159 | -0.037 | 18.291
10 | 1.156 | 0.06546 | -0.037 | 17.654
10.5 | 1.181 | 0.06978 | -0.037 | 16.925
11 | 1.202 | 0.07438 | -0.037 | 16.164
11.5 | 1.218 | 0.07947 | -0.036 | 15.329
12 | 1.231 | 0.08558 | -0.037 | 14.379
12.5 | 1.238 | 0.09074 | -0.037 | 13.638
13 | 1.24 | 0.09663 | -0.037 | 12.827
13.5 | 1.236 | 0.10467 | -0.037 | 11.809
14 | 1.227 | 0.11114 | -0.038 | 11.042

## 22. Re 250k Mach 0.25 (2)
BIGFOIL.COM POLAR EXPORT
NACA66-320 a=0.6
NACA66-320 a=0.6 |  |  |  | Cl Max: | 1.0437 | at alpha= | 16 | deg
XFOIL ncrit=9 |  |  |  | L/D Max: | 32.7404 | at alpha= | 9 | deg
Re: | 250000 |  |  | Cd Min: | 0.20582 | at alpha= | 20 | deg
Mach: | 0.25 |  |  | Cl=0 at alpha= | 2.3375 | deg
|  |  |  | @ Cl=0.1, Cd= | 0.03592
|  |  |  | @ Cl=0.4, Cd= | 0.034701
|  |  |  | @ Cl=0.6, Cd= | 0.030468
alpha (deg) | Cl | Cd | Cm | Cl/Cd
-17.5 | -0.3289 | 0.16549 | -0.0799 | -1.9874
-17 | -0.309 | 0.15813 | -0.082 | -1.9541
-16.5 | -0.2831 | 0.1532 | -0.0834 | -1.8479
-16 | -0.2699 | 0.14663 | -0.0874 | -1.8407
-15.5 | -0.2853 | 0.13556 | -0.0946 | -2.1046
-15 | -0.2572 | 0.13121 | -0.0957 | -1.9602
-14.5 | -0.3079 | 0.11549 | -0.1075 | -2.666
-14 | -0.2669 | 0.11296 | -0.1054 | -2.3628
-13.5 | -0.2524 | 0.10721 | -0.1074 | -2.3543
-13 | -0.3517 | 0.08359 | -0.1237 | -4.2074
-12.5 | -0.5962 | 0.0542 | -0.1221 | -11
-12 | -0.588 | 0.04861 | -0.1202 | -12.0963
-11.5 | -0.5932 | 0.04384 | -0.116 | -13.531
-11 | -0.5894 | 0.03972 | -0.1115 | -14.8389
-10.5 | -0.5685 | 0.03637 | -0.1081 | -15.631
-10 | -0.5281 | 0.03376 | -0.1075 | -15.6428
-9.5 | -0.4728 | 0.03167 | -0.1083 | -14.929
-9 | -0.3939 | 0.02967 | -0.1117 | -13.276
-8.5 | -0.3365 | 0.02868 | -0.1125 | -11.7329
-8 | -0.2927 | 0.02797 | -0.1114 | -10.4648
-7.5 | -0.2583 | 0.02717 | -0.1091 | -9.5068
-7 | -0.2334 | 0.02652 | -0.1056 | -8.8009
-6.5 | -0.2126 | 0.02607 | -0.1012 | -8.155
-6 | -0.2212 | 0.02737 | -0.0931 | -8.0818
-5.5 | -0.3776 | 0.0322 | -0.0593 | -11.7267
-5 | -0.4326 | 0.03295 | -0.0409 | -13.129
-4.5 | -0.4533 | 0.03309 | -0.0283 | -13.699
-4 | -0.5198 | 0.0348 | -0.0098 | -14.9368
-3.5 | -0.4723 | 0.03421 | -0.0093 | -13.8059
-3 | -0.5267 | 0.03226 | 0.0076 | -16.3267
-2.5 | -0.4775 | 0.03063 | 0.0124 | -15.5893
-2 | -0.4303 | 0.03161 | 0.0156 | -13.6128
-1.5 | -0.3559 | 0.03407 | 0.0168 | -10.4461
-1 | -0.3391 | 0.03552 | 0.0249 | -9.5467
-0.5 | -0.2677 | 0.03666 | 0.0245 | -7.3022
0 | -0.25 | 0.03641 | 0.0291 | -6.8662
0.5 | -0.1787 | 0.03634 | 0.0265 | -4.9174
2 | -0.049 | 0.03635 | 0.0287 | -1.348
2.5 | 0.0236 | 0.03605 | 0.0253 | 0.65465
3.5 | 0.1295 | 0.03587 | 0.0245 | 3.6103
4.5 | 0.2127 | 0.0363 | 0.0266 | 5.8595
5 | 0.2787 | 0.03578 | 0.0246 | 7.7893
5.5 | 0.3565 | 0.03482 | 0.0213 | 10.2384
6 | 0.3968 | 0.03475 | 0.023 | 11.4187
7 | 0.5212 | 0.03285 | 0.0215 | 15.8661
8.5 | 0.7055 | 0.02728 | 0.0226 | 25.8614
9 | 0.7933 | 0.02423 | 0.0207 | 32.7404
9.5 | 0.8074 | 0.02544 | 0.0263 | 31.7374
10 | 0.7906 | 0.02878 | 0.0341 | 27.4705
10.5 | 0.7672 | 0.03342 | 0.0409 | 22.9563
11 | 0.7644 | 0.03864 | 0.0428 | 19.7826
12 | 0.8183 | 0.04589 | 0.0405 | 17.8318
12.5 | 0.8365 | 0.04922 | 0.0415 | 16.9951
13 | 0.8627 | 0.05204 | 0.0423 | 16.5776
13.5 | 0.8929 | 0.05439 | 0.0433 | 16.4166
14 | 0.9307 | 0.05637 | 0.0442 | 16.5106
14.5 | 0.9646 | 0.05887 | 0.0449 | 16.3853
15 | 1.0013 | 0.0614 | 0.0455 | 16.3078
15.5 | 1.0399 | 0.06473 | 0.046 | 16.0652
16 | 1.0437 | 0.07043 | 0.047 | 14.819
16.5 | 1.0307 | 0.07779 | 0.0473 | 13.2498
17 | 1.0099 | 0.08659 | 0.0466 | 11.663
17.5 | 0.9806 | 0.09704 | 0.0441 | 10.1051
18 | 0.942 | 0.10961 | 0.0394 | 8.5941
18.5 | 0.898 | 0.12447 | 0.032 | 7.2146
19 | 0.8459 | 0.14277 | 0.0214 | 5.9249
20 | 0.7192 | 0.20582 | -0.0097 | 3.4943

## 23. Re 250k Mach 0.50 (1)
BIGFOIL.COM POLAR EXPORT
NACA66-320 a=0.6
NACA66-320 a=0.6 |  |  |  | Cl Max: | 1.248 | at alpha= | 20 | deg
JavaFoil+Calcfoil stall+Eppler ext transition |  |  |  | L/D Max: | 54.828 | at alpha= | 4.5 | deg
Re: | 250000 |  |  | Cd Min: | 0.01261 | at alpha= | -0.5 | deg
Mach: | 0.5 |  |  | Cl=0 at alpha= | -2.1812 | deg
|  |  |  | @ Cl=0.1, Cd= | 0.012779
|  |  |  | @ Cl=0.4, Cd= | 0.013754
|  |  |  | @ Cl=0.6, Cd= | 0.01448
alpha (deg) | Cl | Cd | Cm | Cl/Cd
-20 | -1.014 | 0.27364 | 0.003 | -3.706
-19.5 | -0.985 | 0.26556 | 0.002 | -3.71
-19 | -0.957 | 0.2532 | 0.001 | -3.782
-18.5 | -0.93 | 0.24771 | 0.001 | -3.754
-18 | -0.902 | 0.24594 | 0 | -3.669
-17.5 | -0.872 | 0.23115 | -0.001 | -3.772
-17 | -0.844 | 0.2292 | -0.002 | -3.683
-16.5 | -0.816 | 0.22585 | -0.002 | -3.614
-16 | -0.788 | 0.21082 | -0.003 | -3.739
-15.5 | -0.759 | 0.20227 | -0.004 | -3.75
-15 | -0.73 | 0.19766 | -0.004 | -3.695
-14.5 | -0.702 | 0.19305 | -0.005 | -3.638
-14 | -0.674 | 0.18371 | -0.006 | -3.671
-13.5 | -0.646 | 0.17835 | -0.006 | -3.623
-13 | -0.618 | 0.16884 | -0.007 | -3.661
-12.5 | -0.588 | 0.16548 | -0.007 | -3.556
-12 | -0.56 | 0.15279 | -0.008 | -3.667
-11.5 | -0.532 | 0.14895 | -0.008 | -3.573
-11 | -0.504 | 0.13839 | -0.009 | -3.641
-10.5 | -0.475 | 0.13222 | -0.01 | -3.596
-10 | -0.447 | 0.12583 | -0.01 | -3.553
-9.5 | -0.418 | 0.11158 | -0.01 | -3.747
-9 | -0.578 | 0.0741 | -0.012 | -7.802
-8.5 | -0.606 | 0.06481 | -0.012 | -9.352
-8 | -0.593 | 0.05905 | -0.013 | -10.046
-7.5 | -0.564 | 0.05445 | -0.014 | -10.351
-7 | -0.525 | 0.05052 | -0.015 | -10.385
-6.5 | -0.48 | 0.04717 | -0.016 | -10.169
-6 | -0.431 | 0.04409 | -0.017 | -9.765
-5.5 | -0.378 | 0.04168 | -0.018 | -9.065
-5 | -0.324 | 0.03917 | -0.02 | -8.274
-4.5 | -0.321 | 0.01775 | -0.039 | -18.108
-4 | -0.254 | 0.01717 | -0.041 | -14.769
-3.5 | -0.185 | 0.01663 | -0.042 | -11.115
-3 | -0.115 | 0.01614 | -0.044 | -7.145
-2.5 | -0.044 | 0.01318 | -0.044 | -3.332
-2 | 0.025 | 0.01297 | -0.046 | 1.916
-1.5 | 0.094 | 0.01279 | -0.047 | 7.363
-1 | 0.164 | 0.01266 | -0.049 | 12.934
-0.5 | 0.234 | 0.01261 | -0.05 | 18.521
0 | 0.299 | 0.01349 | -0.052 | 22.192
0.5 | 0.368 | 0.01366 | -0.053 | 26.91
1 | 0.436 | 0.01386 | -0.055 | 31.435
1.5 | 0.504 | 0.01412 | -0.057 | 35.669
2 | 0.572 | 0.01434 | -0.058 | 39.874
2.5 | 0.64 | 0.01468 | -0.06 | 43.592
3 | 0.707 | 0.01505 | -0.061 | 46.985
3.5 | 0.775 | 0.01543 | -0.063 | 50.24
4 | 0.834 | 0.0159 | -0.065 | 52.48
4.5 | 0.898 | 0.01638 | -0.066 | 54.828
5 | 0.982 | 0.02473 | -0.07 | 39.724
5.5 | 1.043 | 0.02595 | -0.072 | 40.205
6 | 1.102 | 0.02719 | -0.073 | 40.516
6.5 | 1.156 | 0.02869 | -0.075 | 40.298
7 | 1.206 | 0.03022 | -0.077 | 39.901
7.5 | 1.055 | 0.05091 | -0.038 | 20.723
8 | 1.083 | 0.05526 | -0.037 | 19.594
8.5 | 1.093 | 0.06002 | -0.035 | 18.211
9 | 1.078 | 0.06582 | -0.035 | 16.383
9.5 | 1.002 | 0.07514 | -0.035 | 13.336
10 | 0.69 | 0.10728 | -0.032 | 6.431
10.5 | 0.718 | 0.13564 | -0.036 | 5.295
11 | 0.746 | 0.13903 | -0.037 | 5.365
11.5 | 0.774 | 0.14537 | -0.038 | 5.321
12 | 0.802 | 0.16467 | -0.042 | 4.873
12.5 | 0.83 | 0.16793 | -0.043 | 4.942
13 | 0.857 | 0.17354 | -0.044 | 4.94
13.5 | 0.885 | 0.17683 | -0.044 | 5.003
14 | 0.914 | 0.18316 | -0.05 | 4.991
14.5 | 0.941 | 0.19302 | -0.05 | 4.877
15 | 0.969 | 0.20306 | -0.051 | 4.77
15.5 | 0.998 | 0.20775 | -0.055 | 4.805
16 | 1.025 | 0.22739 | -0.056 | 4.51
16.5 | 1.053 | 0.22627 | -0.057 | 4.653
17 | 1.083 | 0.24799 | -0.061 | 4.366
17.5 | 1.11 | 0.25197 | -0.062 | 4.404
18 | 1.137 | 0.25473 | -0.063 | 4.462
18.5 | 1.167 | 0.26777 | -0.067 | 4.359
19 | 1.194 | 0.27297 | -0.068 | 4.374
19.5 | 1.221 | 0.27342 | -0.069 | 4.465
20 | 1.248 | 0.2868 | -0.07 | 4.352

## 24. Re 250k Mach 0.50 (2)
BIGFOIL.COM POLAR EXPORT
NACA66-320 a=0.6
NACA66-320 a=0.6 |  |  |  | Cl Max: | 0.8436 | at alpha= | 14 | deg
XFOIL ncrit=9 |  |  |  | L/D Max: | 23.3934 | at alpha= | 8.5 | deg
Re: | 250000 |  |  | Cd Min: | 0.21525 | at alpha= | 19 | deg
Mach: | 0.5 |  |  | Cl=0 at alpha= | 3.0079 | deg
|  |  |  | @ Cl=0.1, Cd= | 0.039285
|  |  |  | @ Cl=0.4, Cd= | 0.037994
|  |  |  | @ Cl=0.6, Cd= | 0.03446
alpha (deg) | Cl | Cd | Cm | Cl/Cd
-7 | -0.2508 | 0.03635 | -0.1245 | -6.8996
-6.5 | -0.2625 | 0.03714 | -0.1134 | -7.0679
-6 | -0.2573 | 0.03687 | -0.1047 | -6.9786
-5.5 | -0.2498 | 0.03662 | -0.0965 | -6.8214
-5 | -0.3973 | 0.03954 | -0.0637 | -10.0481
-4.5 | -0.4009 | 0.03894 | -0.0535 | -10.2953
-4 | -0.3936 | 0.03785 | -0.0448 | -10.3989
-3.5 | -0.4531 | 0.03777 | -0.0254 | -11.9963
-3 | -0.4535 | 0.03653 | -0.0142 | -12.4145
-2 | -0.5014 | 0.03235 | 0.0162 | -15.4992
-1.5 | -0.4619 | 0.03431 | 0.0226 | -13.4625
-1 | -0.3909 | 0.03787 | 0.0272 | -10.3222
-0.5 | -0.2878 | 0.04087 | 0.0253 | -7.0418
0 | -0.2816 | 0.04057 | 0.0338 | -6.9411
0.5 | -0.1968 | 0.04076 | 0.0306 | -4.8283
1 | -0.1846 | 0.04018 | 0.037 | -4.5943
2 | -0.0803 | 0.03949 | 0.038 | -2.0334
3 | -0.0012 | 0.03976 | 0.0419 | -0.030181
3.5 | 0.0748 | 0.03922 | 0.0391 | 1.9072
4 | 0.1214 | 0.03934 | 0.0396 | 3.0859
5 | 0.2496 | 0.03865 | 0.0381 | 6.458
5.5 | 0.299 | 0.03876 | 0.039 | 7.7141
6 | 0.3537 | 0.03867 | 0.0395 | 9.1466
7 | 0.5023 | 0.0365 | 0.0372 | 13.7616
7.5 | 0.5665 | 0.03528 | 0.0384 | 16.0573
8 | 0.6368 | 0.03356 | 0.0395 | 18.975
8.5 | 0.7266 | 0.03106 | 0.0392 | 23.3934
9.5 | 0.7471 | 0.03566 | 0.0511 | 20.9506
10 | 0.7165 | 0.04116 | 0.058 | 17.4077
10.5 | 0.7018 | 0.04648 | 0.0627 | 15.099
11 | 0.7067 | 0.05083 | 0.0661 | 13.9032
11.5 | 0.717 | 0.05538 | 0.0681 | 12.9469
12 | 0.7433 | 0.05953 | 0.0683 | 12.4861
12.5 | 0.7826 | 0.06352 | 0.0668 | 12.3205
13 | 0.8203 | 0.0675 | 0.0658 | 12.1526
13.5 | 0.8393 | 0.07282 | 0.0658 | 11.5257
14 | 0.8436 | 0.07995 | 0.0649 | 10.5516
14.5 | 0.8339 | 0.08897 | 0.0624 | 9.3728
15 | 0.8143 | 0.09964 | 0.0581 | 8.1724
15.5 | 0.783 | 0.11285 | 0.0511 | 6.9384
16 | 0.7472 | 0.1281 | 0.0417 | 5.8329
16.5 | 0.7063 | 0.14646 | 0.0298 | 4.8225
17 | 0.6814 | 0.16418 | 0.0194 | 4.1503
17.5 | 0.6833 | 0.17626 | 0.0127 | 3.8767
18 | 0.6763 | 0.19274 | 0.0039 | 3.5089
18.5 | 0.6793 | 0.20842 | -0.0041 | 3.2593
19 | 0.7173 | 0.21525 | -0.0047 | 3.3324

## 25. Re 500k Mach 0.00 (1)
BIGFOIL.COM POLAR EXPORT
NACA66-320 a=0.6
NACA66-320 a=0.6 |  |  |  | Cl Max: | 1.536 | at alpha= | 13.5 | deg
JavaFoil+Calcfoil stall+Eppler ext transition |  |  |  | L/D Max: | 79.677 | at alpha= | 5 | deg
Re: | 500000 |  |  | Cd Min: | 0.0079 | at alpha= | -0.5 | deg
Mach: | 0 |  |  | Cl=0 at alpha= | -2.1803 | deg
|  |  |  | @ Cl=0.1, Cd= | 0.0079397
|  |  |  | @ Cl=0.4, Cd= | 0.0089503
|  |  |  | @ Cl=0.6, Cd= | 0.0095364
alpha (deg) | Cl | Cd | Cm | Cl/Cd
-20 | -1.009 | 0.18721 | 0.002 | -5.392
-19.5 | -1.016 | 0.17581 | 0.002 | -5.779
-19 | -1.021 | 0.17048 | 0.001 | -5.989
-18.5 | -1.024 | 0.15963 | 0 | -6.417
-18 | -1.025 | 0.1534 | 0 | -6.685
-17.5 | -1.025 | 0.14418 | -0.001 | -7.109
-17 | -1.022 | 0.13706 | -0.001 | -7.458
-16.5 | -1.017 | 0.1294 | -0.002 | -7.859
-16 | -1.01 | 0.12237 | -0.002 | -8.251
-15.5 | -1 | 0.11794 | -0.003 | -8.479
-15 | -0.988 | 0.11162 | -0.004 | -8.85
-14.5 | -0.973 | 0.10514 | -0.004 | -9.253
-14 | -0.955 | 0.09918 | -0.005 | -9.633
-13.5 | -0.936 | 0.09362 | -0.006 | -9.995
-13 | -0.913 | 0.08809 | -0.006 | -10.366
-12.5 | -0.888 | 0.08285 | -0.007 | -10.718
-12 | -0.861 | 0.07865 | -0.007 | -10.943
-11.5 | -0.831 | 0.07443 | -0.008 | -11.163
-11 | -0.798 | 0.07011 | -0.009 | -11.388
-10.5 | -0.764 | 0.06625 | -0.009 | -11.534
-10 | -0.728 | 0.06247 | -0.01 | -11.654
-9.5 | -0.69 | 0.05883 | -0.011 | -11.724
-9 | -0.651 | 0.05523 | -0.012 | -11.788
-8.5 | -0.61 | 0.05197 | -0.013 | -11.73
-8 | -0.681 | 0.01642 | -0.026 | -41.474
-7.5 | -0.628 | 0.01586 | -0.027 | -39.61
-7 | -0.574 | 0.01527 | -0.029 | -37.582
-6.5 | -0.518 | 0.01479 | -0.03 | -35.032
-6 | -0.461 | 0.01428 | -0.032 | -32.271
-5.5 | -0.403 | 0.01384 | -0.033 | -29.094
-5 | -0.343 | 0.0134 | -0.034 | -25.624
-4.5 | -0.284 | 0.013 | -0.036 | -21.818
-4 | -0.223 | 0.01263 | -0.037 | -17.687
-3.5 | -0.163 | 0.01229 | -0.038 | -13.223
-3 | -0.1 | 0.00823 | -0.039 | -12.193
-2.5 | -0.039 | 0.00813 | -0.041 | -4.833
-2 | 0.022 | 0.00802 | -0.042 | 2.768
-1.5 | 0.084 | 0.00795 | -0.044 | 10.585
-1 | 0.146 | 0.00791 | -0.045 | 18.504
-0.5 | 0.209 | 0.0079 | -0.047 | 26.448
0 | 0.265 | 0.00865 | -0.048 | 30.662
0.5 | 0.326 | 0.00876 | -0.049 | 37.179
1 | 0.386 | 0.00891 | -0.051 | 43.284
1.5 | 0.445 | 0.00908 | -0.052 | 49.041
2 | 0.505 | 0.00922 | -0.054 | 54.845
2.5 | 0.565 | 0.0094 | -0.055 | 60.13
3 | 0.624 | 0.00963 | -0.056 | 64.823
3.5 | 0.684 | 0.00971 | -0.058 | 70.363
4 | 0.738 | 0.01017 | -0.059 | 72.578
4.5 | 0.795 | 0.01044 | -0.06 | 76.195
5 | 0.851 | 0.01069 | -0.062 | 79.677
5.5 | 0.921 | 0.01815 | -0.064 | 50.743
6 | 0.976 | 0.01887 | -0.066 | 51.749
6.5 | 1.031 | 0.01963 | -0.067 | 52.509
7 | 1.084 | 0.02043 | -0.068 | 53.06
7.5 | 1.136 | 0.02123 | -0.07 | 53.501
8 | 1.186 | 0.0221 | -0.071 | 53.662
8.5 | 1.233 | 0.02306 | -0.072 | 53.462
9 | 1.277 | 0.02401 | -0.073 | 53.188
9.5 | 1.319 | 0.02509 | -0.075 | 52.579
10 | 1.358 | 0.02618 | -0.076 | 51.882
10.5 | 1.394 | 0.02725 | -0.077 | 51.156
11 | 1.427 | 0.02834 | -0.078 | 50.343
11.5 | 1.456 | 0.0297 | -0.079 | 49.032
12 | 1.482 | 0.03095 | -0.081 | 47.893
12.5 | 1.504 | 0.03253 | -0.082 | 46.234
13 | 1.289 | 0.0865 | -0.044 | 14.904
13.5 | 1.536 | 0.03516 | -0.084 | 43.689
14 | 1.31 | 0.09773 | -0.042 | 13.404
14.5 | 1.317 | 0.10263 | -0.042 | 12.831
15 | 1.322 | 0.1084 | -0.043 | 12.193
15.5 | 1.324 | 0.11488 | -0.044 | 11.524
16 | 1.321 | 0.12118 | -0.043 | 10.901
16.5 | 1.317 | 0.12771 | -0.045 | 10.313
17 | 1.309 | 0.13629 | -0.044 | 9.607
17.5 | 1.297 | 0.14404 | -0.045 | 9.003
18 | 1.281 | 0.15162 | -0.046 | 8.449
18.5 | 1.262 | 0.16029 | -0.045 | 7.872

## 26. Re 500k Mach 0.00 (2)
BIGFOIL.COM POLAR EXPORT
NACA66-320 a=0.6
NACA66-320 a=0.6 |  |  |  | Cl Max: | 1.1545 | at alpha= | 18.5 | deg
XFOIL ncrit=9 |  |  |  | L/D Max: | 75.2641 | at alpha= | 6.5 | deg
Re: | 500000 |  |  | Cd Min: | 0.16568 | at alpha= | -18 | deg
Mach: | 0 |  |  | Cl=0 at alpha= | -1.5973 | deg
|  |  |  | @ Cl=0.1, Cd= | 0.016131
|  |  |  | @ Cl=0.4, Cd= | 0.016916
|  |  |  | @ Cl=0.6, Cd= | 0.016564
alpha (deg) | Cl | Cd | Cm | Cl/Cd
-18 | -0.3521 | 0.16568 | -0.0644 | -2.1252
-17.5 | -0.274 | 0.14435 | -0.0557 | -1.8982
-17 | -0.2546 | 0.14091 | -0.0586 | -1.8068
-16.5 | -0.2439 | 0.1363 | -0.0626 | -1.7894
-16 | -0.2829 | 0.12371 | -0.0731 | -2.2868
-15.5 | -0.2689 | 0.12017 | -0.0759 | -2.2377
-15 | -0.771 | 0.05299 | -0.1084 | -14.5499
-14.5 | -0.77 | 0.04825 | -0.1065 | -15.9585
-14 | -0.7801 | 0.04305 | -0.1031 | -18.1208
-13.5 | -0.7838 | 0.03941 | -0.099 | -19.8884
-13 | -0.7892 | 0.03733 | -0.0935 | -21.1412
-12.5 | -0.7498 | 0.0325 | -0.0936 | -23.0708
-12 | -0.6938 | 0.02954 | -0.0953 | -23.4868
-11.5 | -0.6444 | 0.02769 | -0.0958 | -23.2719
-11 | -0.5968 | 0.02615 | -0.096 | -22.8222
-10.5 | -0.5495 | 0.02484 | -0.0961 | -22.1216
-10 | -0.5031 | 0.02365 | -0.0959 | -21.2727
-9.5 | -0.4607 | 0.02268 | -0.0951 | -20.3131
-9 | -0.4194 | 0.02131 | -0.0941 | -19.6809
-8.5 | -0.3847 | 0.02018 | -0.0923 | -19.0634
-8 | -0.35 | 0.01927 | -0.0904 | -18.1629
-7.5 | -0.3154 | 0.01851 | -0.0884 | -17.0394
-7 | -0.2855 | 0.01748 | -0.0858 | -16.333
-6.5 | -0.2505 | 0.01679 | -0.0837 | -14.9196
-6 | -0.2173 | 0.01607 | -0.0811 | -13.5221
-5.5 | -0.1892 | 0.01527 | -0.0777 | -12.3903
-5 | -0.2062 | 0.01365 | -0.0665 | -15.1062
-4.5 | -0.2286 | 0.01242 | -0.0531 | -18.4058
-4 | -0.224 | 0.01155 | -0.044 | -19.3939
-3.5 | -0.1745 | 0.01195 | -0.0432 | -14.6025
-3 | -0.1244 | 0.01273 | -0.0424 | -9.7722
-2.5 | -0.0783 | 0.01367 | -0.041 | -5.7279
-2 | -0.0356 | 0.01466 | -0.0391 | -2.4284
-1.5 | 0.0086 | 0.01559 | -0.0373 | 0.55164
-1 | 0.0617 | 0.01604 | -0.0372 | 3.8466
-0.5 | 0.1162 | 0.01617 | -0.0376 | 7.1861
0 | 0.1717 | 0.01616 | -0.0385 | 10.625
0.5 | 0.2306 | 0.01612 | -0.0399 | 14.3052
1.5 | 0.2764 | 0.01762 | -0.0305 | 15.6867
2 | 0.3452 | 0.01724 | -0.0334 | 20.0232
2.5 | 0.4162 | 0.01682 | -0.0367 | 24.7444
3 | 0.4903 | 0.01642 | -0.0406 | 29.8599
4.5 | 0.5953 | 0.01664 | -0.0315 | 35.7752
5 | 0.6963 | 0.015 | -0.0396 | 46.42
5.5 | 0.8059 | 0.01292 | -0.049 | 62.3762
6 | 0.8564 | 0.01187 | -0.0478 | 72.1483
6.5 | 0.8693 | 0.01155 | -0.0398 | 75.2641
7 | 0.8539 | 0.01257 | -0.028 | 67.9316
7.5 | 0.8653 | 0.01316 | -0.021 | 65.7523
8 | 0.8459 | 0.01542 | -0.01 | 54.8573
8.5 | 0.8244 | 0.01831 | 0 | 45.0246
9.5 | 0.797 | 0.02472 | 0.0155 | 32.2411
10 | 0.7893 | 0.02804 | 0.0216 | 28.1491
10.5 | 0.7906 | 0.03112 | 0.0264 | 25.4049
11.5 | 0.8357 | 0.03506 | 0.0314 | 23.8363
12.5 | 0.8799 | 0.03952 | 0.0353 | 22.2647
13 | 0.9231 | 0.04289 | 0.0308 | 21.5225
13.5 | 0.941 | 0.04598 | 0.0321 | 20.4654
14 | 0.9641 | 0.04869 | 0.0329 | 19.8008
14.5 | 0.9851 | 0.05162 | 0.0338 | 19.0837
15 | 1.0047 | 0.0546 | 0.0347 | 18.4011
15.5 | 1.0287 | 0.05719 | 0.0357 | 17.9874
16 | 1.0523 | 0.06007 | 0.0361 | 17.5179
16.5 | 1.0725 | 0.06334 | 0.0364 | 16.9324
17 | 1.0932 | 0.0666 | 0.0365 | 16.4144
17.5 | 1.1147 | 0.06983 | 0.0366 | 15.9631
18 | 1.1497 | 0.07172 | 0.037 | 16.0304
18.5 | 1.1545 | 0.07697 | 0.0367 | 14.9994
19 | 1.1537 | 0.08316 | 0.0359 | 13.8733
19.5 | 1.1501 | 0.08986 | 0.0346 | 12.7988
20 | 1.1412 | 0.0976 | 0.0326 | 11.6926

## 27. Re 500k Mach 0.10 (1)
BIGFOIL.COM POLAR EXPORT
NACA66-320 a=0.6
NACA66-320 a=0.6 |  |  |  | Cl Max: | 1.517 | at alpha= | 13 | deg
JavaFoil+Calcfoil stall+Eppler ext transition |  |  |  | L/D Max: | 79.287 | at alpha= | 5 | deg
Re: | 500000 |  |  | Cd Min: | 0.00792 | at alpha= | -0.5 | deg
Mach: | 0.1 |  |  | Cl=0 at alpha= | -2.1774 | deg
|  |  |  | @ Cl=0.1, Cd= | 0.0079779
|  |  |  | @ Cl=0.4, Cd= | 0.0089877
|  |  |  | @ Cl=0.6, Cd= | 0.0095847
alpha (deg) | Cl | Cd | Cm | Cl/Cd
-20 | -0.971 | 0.1882 | 0.002 | -5.16
-19.5 | -0.981 | 0.17881 | 0.002 | -5.485
-19 | -0.989 | 0.17317 | 0.001 | -5.711
-18.5 | -0.995 | 0.16432 | 0 | -6.058
-18 | -1 | 0.15627 | 0 | -6.399
-17.5 | -1.002 | 0.14725 | -0.001 | -6.806
-17 | -1.002 | 0.13799 | -0.001 | -7.262
-16.5 | -1 | 0.13064 | -0.002 | -7.654
-16 | -0.995 | 0.1241 | -0.002 | -8.018
-15.5 | -0.988 | 0.11784 | -0.003 | -8.381
-15 | -0.977 | 0.11174 | -0.004 | -8.747
-14.5 | -0.965 | 0.10564 | -0.004 | -9.13
-14 | -0.949 | 0.09998 | -0.005 | -9.495
-13.5 | -0.931 | 0.0938 | -0.006 | -9.923
-13 | -0.91 | 0.08903 | -0.006 | -10.218
-12.5 | -0.886 | 0.08343 | -0.007 | -10.619
-12 | -0.859 | 0.07875 | -0.007 | -10.913
-11.5 | -0.83 | 0.07449 | -0.008 | -11.147
-11 | -0.799 | 0.07052 | -0.009 | -11.329
-10.5 | -0.765 | 0.06659 | -0.009 | -11.489
-10 | -0.729 | 0.06271 | -0.01 | -11.631
-9.5 | -0.691 | 0.05903 | -0.011 | -11.713
-9 | -0.653 | 0.05542 | -0.012 | -11.775
-8.5 | -0.611 | 0.05213 | -0.013 | -11.727
-8 | -0.683 | 0.01651 | -0.026 | -41.395
-7.5 | -0.63 | 0.01595 | -0.028 | -39.522
-7 | -0.576 | 0.01536 | -0.029 | -37.515
-6.5 | -0.52 | 0.01487 | -0.03 | -34.981
-6 | -0.463 | 0.01436 | -0.032 | -32.232
-5.5 | -0.404 | 0.0139 | -0.033 | -29.09
-5 | -0.345 | 0.01347 | -0.034 | -25.611
-4.5 | -0.285 | 0.01306 | -0.036 | -21.825
-4 | -0.224 | 0.01267 | -0.037 | -17.705
-3.5 | -0.163 | 0.01234 | -0.039 | -13.227
-3 | -0.101 | 0.00829 | -0.04 | -12.163
-2.5 | -0.04 | 0.00815 | -0.041 | -4.848
-2 | 0.022 | 0.00807 | -0.042 | 2.764
-1.5 | 0.085 | 0.00799 | -0.044 | 10.583
-1 | 0.147 | 0.00794 | -0.045 | 18.523
-0.5 | 0.21 | 0.00792 | -0.047 | 26.514
0 | 0.266 | 0.0087 | -0.048 | 30.641
0.5 | 0.327 | 0.00881 | -0.05 | 37.128
1 | 0.387 | 0.00896 | -0.051 | 43.225
1.5 | 0.448 | 0.00909 | -0.052 | 49.253
2 | 0.508 | 0.00927 | -0.054 | 54.791
2.5 | 0.568 | 0.00946 | -0.055 | 60.034
3 | 0.627 | 0.00969 | -0.057 | 64.712
3.5 | 0.687 | 0.00962 | -0.058 | 71.345
4 | 0.741 | 0.01023 | -0.059 | 72.47
4.5 | 0.799 | 0.01053 | -0.061 | 75.867
5 | 0.855 | 0.01079 | -0.062 | 79.287
5.5 | 0.925 | 0.01828 | -0.065 | 50.591
6 | 0.981 | 0.01904 | -0.066 | 51.524
6.5 | 1.035 | 0.01975 | -0.067 | 52.412
7 | 1.088 | 0.0206 | -0.069 | 52.839
7.5 | 1.14 | 0.02147 | -0.07 | 53.106
8 | 1.19 | 0.0223 | -0.071 | 53.381
8.5 | 1.237 | 0.02324 | -0.072 | 53.237
9 | 1.281 | 0.0243 | -0.074 | 52.735
9.5 | 1.323 | 0.02534 | -0.075 | 52.195
10 | 1.361 | 0.02642 | -0.076 | 51.515
10.5 | 1.396 | 0.02752 | -0.077 | 50.742
11 | 1.428 | 0.0288 | -0.079 | 49.598
11.5 | 1.456 | 0.03002 | -0.08 | 48.513
12 | 1.481 | 0.03124 | -0.081 | 47.403
12.5 | 1.501 | 0.03286 | -0.082 | 45.676
13 | 1.517 | 0.03434 | -0.083 | 44.192
13.5 | 1.294 | 0.09223 | -0.042 | 14.031
14 | 1.302 | 0.0983 | -0.042 | 13.248
14.5 | 1.308 | 0.1036 | -0.043 | 12.623
15 | 1.308 | 0.10936 | -0.042 | 11.962
15.5 | 1.307 | 0.11596 | -0.043 | 11.272
16 | 1.302 | 0.12275 | -0.043 | 10.604
16.5 | 1.294 | 0.12893 | -0.044 | 10.04
17 | 1.283 | 0.13667 | -0.043 | 9.39
17.5 | 1.267 | 0.14499 | -0.045 | 8.741
18 | 1.247 | 0.15473 | -0.045 | 8.061

## 28. Re 500k Mach 0.10 (2)
BIGFOIL.COM POLAR EXPORT
NACA66-320 a=0.6
NACA66-320 a=0.6 |  |  |  | Cl Max: | 1.142 | at alpha= | 18.5 | deg
XFOIL ncrit=9 |  |  |  | L/D Max: | 74.4683 | at alpha= | 6.5 | deg
Re: | 500000 |  |  | Cd Min: | 0.16653 | at alpha= | -18 | deg
Mach: | 0.1 |  |  | Cl=0 at alpha= | -1.5559 | deg
|  |  |  | @ Cl=0.1, Cd= | 0.016265
|  |  |  | @ Cl=0.4, Cd= | 0.017036
|  |  |  | @ Cl=0.6, Cd= | 0.015918
alpha (deg) | Cl | Cd | Cm | Cl/Cd
-18 | -0.35 | 0.16653 | -0.0645 | -2.1017
-17.5 | -0.3664 | 0.15274 | -0.0719 | -2.3988
-17 | -0.3445 | 0.14846 | -0.0741 | -2.3205
-16.5 | -0.3288 | 0.14282 | -0.0772 | -2.3022
-16 | -0.3801 | 0.11988 | -0.0892 | -3.1707
-15.5 | -0.3619 | 0.11588 | -0.0908 | -3.1231
-15 | -0.3552 | 0.10905 | -0.0942 | -3.2572
-14.5 | -0.6912 | 0.05656 | -0.1126 | -12.2207
-14 | -0.7584 | 0.04476 | -0.1064 | -16.9437
-13.5 | -0.7668 | 0.04071 | -0.1023 | -18.8357
-13 | -0.776 | 0.03837 | -0.0967 | -20.2241
-12.5 | -0.7455 | 0.03341 | -0.0957 | -22.3137
-12 | -0.6945 | 0.03023 | -0.0967 | -22.9739
-11.5 | -0.6457 | 0.02818 | -0.0971 | -22.9134
-11 | -0.598 | 0.02654 | -0.0973 | -22.532
-10.5 | -0.5502 | 0.02515 | -0.0973 | -21.8767
-10 | -0.5027 | 0.02391 | -0.0972 | -21.0247
-9.5 | -0.4598 | 0.02291 | -0.0964 | -20.0698
-9 | -0.4171 | 0.02157 | -0.0955 | -19.337
-8.5 | -0.3821 | 0.02041 | -0.0937 | -18.7212
-8 | -0.3472 | 0.01949 | -0.0918 | -17.8143
-7.5 | -0.3126 | 0.01868 | -0.0897 | -16.7345
-7 | -0.2825 | 0.01766 | -0.0871 | -15.9966
-6.5 | -0.2477 | 0.01694 | -0.0849 | -14.6222
-6 | -0.2144 | 0.01622 | -0.0823 | -13.2182
-5.5 | -0.1848 | 0.01545 | -0.0791 | -11.9612
-5 | -0.1996 | 0.01377 | -0.0684 | -14.4953
-4.5 | -0.2244 | 0.0126 | -0.0545 | -17.8095
-4 | -0.2252 | 0.01162 | -0.0444 | -19.3804
-3.5 | -0.1758 | 0.01207 | -0.0434 | -14.565
-3 | -0.1279 | 0.01284 | -0.0422 | -9.9611
-2.5 | -0.0832 | 0.01385 | -0.0406 | -6.0072
-2 | -0.0413 | 0.01485 | -0.0385 | -2.7811
-1.5 | 0.0052 | 0.01575 | -0.037 | 0.33016
-1 | 0.0598 | 0.01617 | -0.037 | 3.6982
-0.5 | 0.115 | 0.0163 | -0.0375 | 7.0552
0 | 0.1713 | 0.0163 | -0.0384 | 10.5092
0.5 | 0.2301 | 0.01635 | -0.0398 | 14.0734
1 | 0.207 | 0.01809 | -0.0274 | 11.4428
1.5 | 0.2755 | 0.01772 | -0.0302 | 15.5474
2 | 0.3455 | 0.01734 | -0.0332 | 19.925
2.5 | 0.4173 | 0.01694 | -0.0367 | 24.634
4.5 | 0.6568 | 0.0156 | -0.0419 | 42.1026
5 | 0.6746 | 0.01552 | -0.0352 | 43.4665
5.5 | 0.8101 | 0.01296 | -0.0491 | 62.5077
6 | 0.8587 | 0.01193 | -0.0474 | 71.9782
6.5 | 0.8683 | 0.01166 | -0.0387 | 74.4683
7 | 0.844 | 0.01302 | -0.0256 | 64.8233
7.5 | 0.8607 | 0.01347 | -0.0194 | 63.8976
8 | 0.8411 | 0.0158 | -0.0085 | 53.2342
8.5 | 0.8208 | 0.0187 | 0.0013 | 43.893
9 | 0.8022 | 0.02202 | 0.01 | 36.4305
9.5 | 0.7933 | 0.02523 | 0.0167 | 31.4427
10 | 0.7851 | 0.02861 | 0.0229 | 27.4415
10.5 | 0.7885 | 0.03163 | 0.0274 | 24.9289
11 | 0.8103 | 0.0337 | 0.03 | 24.0445
11.5 | 0.8339 | 0.03563 | 0.0323 | 23.4044
12 | 0.8524 | 0.03795 | 0.035 | 22.4611
12.5 | 0.8767 | 0.0402 | 0.0366 | 21.8085
13 | 0.9181 | 0.04376 | 0.0324 | 20.9803
13.5 | 0.9383 | 0.04679 | 0.0333 | 20.0534
14 | 0.9609 | 0.04962 | 0.0341 | 19.3652
14.5 | 0.9823 | 0.05256 | 0.0349 | 18.6891
15 | 1.002 | 0.05557 | 0.036 | 18.0313
15.5 | 1.0269 | 0.0582 | 0.0368 | 17.6443
16 | 1.0507 | 0.06111 | 0.0373 | 17.1936
16.5 | 1.0706 | 0.0645 | 0.0375 | 16.5984
17 | 1.0907 | 0.06792 | 0.0377 | 16.0586
17.5 | 1.1122 | 0.07123 | 0.0378 | 15.6142
18 | 1.1399 | 0.07404 | 0.0381 | 15.3957
18.5 | 1.142 | 0.07979 | 0.0376 | 14.3126
19 | 1.1376 | 0.08661 | 0.0366 | 13.1347
19.5 | 1.1289 | 0.09422 | 0.0348 | 11.9815
20 | 1.1141 | 0.10309 | 0.0321 | 10.8071

## 29. Re 500k Mach 0.25 (1)
BIGFOIL.COM POLAR EXPORT
NACA66-320 a=0.6
NACA66-320 a=0.6 |  |  |  | Cl Max: | 1.447 | at alpha= | 11.5 | deg
JavaFoil+Calcfoil stall+Eppler ext transition |  |  |  | L/D Max: | 75.117 | at alpha= | 4.5 | deg
Re: | 500000 |  |  | Cd Min: | 0.00811 | at alpha= | -0.5 | deg
Mach: | 0.25 |  |  | Cl=0 at alpha= | -2.1825 | deg
|  |  |  | @ Cl=0.1, Cd= | 0.0081878
|  |  |  | @ Cl=0.4, Cd= | 0.0092063
|  |  |  | @ Cl=0.6, Cd= | 0.0098008
alpha (deg) | Cl | Cd | Cm | Cl/Cd
-19.5 | -0.664 | 0.22069 | 0.001 | -3.011
-19 | -0.704 | 0.20783 | 0.001 | -3.386
-18.5 | -0.74 | 0.19496 | 0 | -3.794
-18 | -0.772 | 0.17873 | 0 | -4.321
-17.5 | -0.802 | 0.16747 | -0.001 | -4.787
-17 | -0.827 | 0.15738 | -0.001 | -5.256
-16.5 | -0.848 | 0.14534 | -0.002 | -5.837
-16 | -0.866 | 0.13856 | -0.002 | -6.248
-15.5 | -0.879 | 0.12851 | -0.003 | -6.838
-15 | -0.887 | 0.12052 | -0.004 | -7.362
-14.5 | -0.891 | 0.1138 | -0.004 | -7.829
-14 | -0.89 | 0.10556 | -0.005 | -8.436
-13.5 | -0.885 | 0.09929 | -0.006 | -8.916
-13 | -0.876 | 0.09296 | -0.006 | -9.42
-12.5 | -0.862 | 0.08758 | -0.007 | -9.842
-12 | -0.844 | 0.0826 | -0.008 | -10.217
-11.5 | -0.822 | 0.07702 | -0.008 | -10.67
-11 | -0.796 | 0.07244 | -0.009 | -10.99
-10.5 | -0.767 | 0.06809 | -0.009 | -11.26
-10 | -0.734 | 0.06388 | -0.01 | -11.491
-9.5 | -0.699 | 0.06027 | -0.011 | -11.593
-9 | -0.661 | 0.05654 | -0.012 | -11.692
-8.5 | -0.621 | 0.05326 | -0.012 | -11.656
-8 | -0.579 | 0.0498 | -0.014 | -11.632
-7.5 | -0.643 | 0.01655 | -0.028 | -38.841
-7 | -0.588 | 0.01595 | -0.03 | -36.863
-6.5 | -0.532 | 0.01535 | -0.031 | -34.645
-6 | -0.474 | 0.01484 | -0.032 | -31.928
-5.5 | -0.414 | 0.01431 | -0.034 | -28.945
-5 | -0.353 | 0.01384 | -0.035 | -25.535
-4.5 | -0.292 | 0.01341 | -0.037 | -21.783
-4 | -0.23 | 0.01299 | -0.038 | -17.704
-3.5 | -0.167 | 0.01263 | -0.039 | -13.252
-3 | -0.104 | 0.01225 | -0.041 | -8.516
-2.5 | -0.04 | 0.00837 | -0.042 | -4.834
-2 | 0.023 | 0.00829 | -0.043 | 2.758
-1.5 | 0.087 | 0.0082 | -0.045 | 10.574
-1 | 0.151 | 0.00814 | -0.046 | 18.532
-0.5 | 0.215 | 0.00811 | -0.048 | 26.536
0 | 0.273 | 0.00893 | -0.049 | 30.612
0.5 | 0.335 | 0.00904 | -0.051 | 37.098
1 | 0.397 | 0.0092 | -0.052 | 43.181
1.5 | 0.459 | 0.00933 | -0.054 | 49.197
2 | 0.521 | 0.00953 | -0.055 | 54.639
2.5 | 0.582 | 0.00973 | -0.056 | 59.854
3 | 0.643 | 0.00997 | -0.058 | 64.503
3.5 | 0.704 | 0.01023 | -0.059 | 68.857
4 | 0.76 | 0.0102 | -0.061 | 74.483
4.5 | 0.818 | 0.0109 | -0.062 | 75.117
5 | 0.89 | 0.01833 | -0.065 | 48.577
5.5 | 0.948 | 0.01905 | -0.066 | 49.775
6 | 1.005 | 0.01983 | -0.068 | 50.663
6.5 | 1.06 | 0.02068 | -0.069 | 51.25
7 | 1.113 | 0.02158 | -0.07 | 51.588
7.5 | 1.165 | 0.02247 | -0.072 | 51.844
8 | 1.215 | 0.02347 | -0.073 | 51.755
8.5 | 1.26 | 0.02449 | -0.074 | 51.446
9 | 1.302 | 0.02564 | -0.076 | 50.767
9.5 | 1.34 | 0.0268 | -0.077 | 50.01
10 | 1.374 | 0.02801 | -0.078 | 49.06
10.5 | 1.404 | 0.02941 | -0.079 | 47.722
11 | 1.428 | 0.03074 | -0.081 | 46.449
11.5 | 1.447 | 0.03184 | -0.082 | 45.445
12 | 1.233 | 0.0797 | -0.041 | 15.475
12.5 | 1.24 | 0.08489 | -0.041 | 14.61
13 | 1.242 | 0.09077 | -0.041 | 13.68
13.5 | 1.238 | 0.09809 | -0.04 | 12.619
14 | 1.229 | 0.10304 | -0.042 | 11.929
14.5 | 1.214 | 0.10997 | -0.042 | 11.042
15 | 1.194 | 0.11699 | -0.042 | 10.207
15.5 | 1.168 | 0.12503 | -0.042 | 9.343
16 | 1.137 | 0.13311 | -0.042 | 8.542
16.5 | 1.1 | 0.14164 | -0.041 | 7.769

## 30. Re 500k Mach 0.25 (2)
BIGFOIL.COM POLAR EXPORT
NACA66-320 a=0.6
NACA66-320 a=0.6 |  |  |  | Cl Max: | 0.085 | at alpha= | -0.5 | deg
XFOIL ncrit=9 |  |  |  | L/D Max: | 4.7887 | at alpha= | -0.5 | deg
Re: | 500000 |  |  | Cd Min: | 0.15803 | at alpha= | -17.5 | deg
Mach: | 0.25 |  |  | Cl=0 at alpha= | -0.94643 | deg
|  |  |  | @ Cl=0.1, Cd= | 0.01775
|  |  |  | @ Cl=0.4, Cd= | 0.01775
|  |  |  | @ Cl=0.6, Cd= | 0.01775
alpha (deg) | Cl | Cd | Cm | Cl/Cd
-17.5 | -0.3524 | 0.15803 | -0.073 | -2.23
-17 | -0.3289 | 0.15356 | -0.0751 | -2.1418
-16.5 | -0.3108 | 0.14812 | -0.078 | -2.0983
-16 | -0.3029 | 0.14036 | -0.0822 | -2.158
-15.5 | -0.3246 | 0.12536 | -0.0902 | -2.5893
-15 | -0.3091 | 0.11975 | -0.0929 | -2.5812
-14 | -0.6421 | 0.05337 | -0.12 | -12.0311
-13.5 | -0.6677 | 0.04764 | -0.1174 | -14.0155
-13 | -0.6822 | 0.04241 | -0.1141 | -16.0858
-12.5 | -0.6831 | 0.03808 | -0.1106 | -17.9386
-12 | -0.6689 | 0.03442 | -0.1077 | -19.4335
-11.5 | -0.6393 | 0.03142 | -0.1059 | -20.3469
-11 | -0.5988 | 0.02903 | -0.105 | -20.6269
-10.5 | -0.5528 | 0.02711 | -0.1044 | -20.391
-10 | -0.5022 | 0.02547 | -0.1042 | -19.7173
-9.5 | -0.4561 | 0.02423 | -0.1034 | -18.8238
-9 | -0.4082 | 0.02303 | -0.1027 | -17.7247
-8.5 | -0.3682 | 0.02169 | -0.101 | -16.9756
-8 | -0.3322 | 0.02068 | -0.0991 | -16.0638
-7.5 | -0.2972 | 0.01968 | -0.0969 | -15.1016
-7 | -0.2654 | 0.01866 | -0.0942 | -14.2229
-6.5 | -0.2322 | 0.01781 | -0.0916 | -13.0376
-6 | -0.1978 | 0.01706 | -0.0889 | -11.5944
-5.5 | -0.1651 | 0.01634 | -0.086 | -10.104
-5 | -0.1666 | 0.01467 | -0.0777 | -11.3565
-4.5 | -0.1988 | 0.01346 | -0.0627 | -14.7697
-4 | -0.224 | 0.0122 | -0.0482 | -18.3607
-3.5 | -0.1926 | 0.01275 | -0.0436 | -15.1059
-3 | -0.1555 | 0.01378 | -0.0404 | -11.2845
-2.5 | -0.1159 | 0.01483 | -0.0374 | -7.8152
-2 | -0.0674 | 0.01569 | -0.0358 | -4.2957
-1.5 | -0.109 | 0.01872 | -0.0199 | -5.8226
-1 | -0.0102 | 0.01851 | -0.0262 | -0.55105
-0.5 | 0.085 | 0.01775 | -0.0329 | 4.7887

## 31. Re 500k Mach 0.50 (1)
BIGFOIL.COM POLAR EXPORT
NACA66-320 a=0.6
NACA66-320 a=0.6 |  |  |  | Cl Max: | 1.285 | at alpha= | 8 | deg
JavaFoil+Calcfoil stall+Eppler ext transition |  |  |  | L/D Max: | 73.201 | at alpha= | 4.5 | deg
Re: | 500000 |  |  | Cd Min: | 0.00904 | at alpha= | -0.5 | deg
Mach: | 0.5 |  |  | Cl=0 at alpha= | -2.1786 | deg
|  |  |  | @ Cl=0.1, Cd= | 0.0091944
|  |  |  | @ Cl=0.4, Cd= | 0.010201
|  |  |  | @ Cl=0.6, Cd= | 0.010824
alpha (deg) | Cl | Cd | Cm | Cl/Cd
-20 | -1.015 | 0.23556 | 0.003 | -4.31
-19.5 | -0.985 | 0.22344 | 0.002 | -4.411
-19 | -0.958 | 0.2147 | 0.001 | -4.46
-18.5 | -0.93 | 0.21229 | 0.001 | -4.381
-18 | -0.902 | 0.20421 | 0 | -4.418
-17.5 | -0.872 | 0.19453 | -0.001 | -4.483
-17 | -0.844 | 0.19246 | -0.002 | -4.386
-16.5 | -0.816 | 0.18612 | -0.002 | -4.386
-16 | -0.788 | 0.17627 | -0.003 | -4.472
-15.5 | -0.759 | 0.17194 | -0.004 | -4.413
-15 | -0.73 | 0.1663 | -0.004 | -4.393
-14.5 | -0.702 | 0.16311 | -0.005 | -4.306
-14 | -0.674 | 0.15292 | -0.006 | -4.41
-13.5 | -0.646 | 0.14798 | -0.007 | -4.367
-13 | -0.618 | 0.14441 | -0.007 | -4.281
-12.5 | -0.589 | 0.13761 | -0.007 | -4.277
-12 | -0.56 | 0.12829 | -0.008 | -4.368
-11.5 | -0.532 | 0.12336 | -0.009 | -4.314
-11 | -0.504 | 0.11603 | -0.009 | -4.343
-10.5 | -0.476 | 0.10991 | -0.01 | -4.327
-10 | -0.447 | 0.10621 | -0.011 | -4.211
-9.5 | -0.418 | 0.0942 | -0.01 | -4.44
-9 | -0.579 | 0.06758 | -0.012 | -8.562
-8.5 | -0.606 | 0.05993 | -0.013 | -10.12
-8 | -0.593 | 0.05454 | -0.014 | -10.879
-7.5 | -0.564 | 0.05062 | -0.014 | -11.138
-7 | -0.525 | 0.04729 | -0.015 | -11.102
-6.5 | -0.48 | 0.04419 | -0.016 | -10.862
-6 | -0.517 | 0.01696 | -0.036 | -30.489
-5.5 | -0.454 | 0.01627 | -0.037 | -27.916
-5 | -0.389 | 0.01565 | -0.039 | -24.862
-4.5 | -0.322 | 0.01505 | -0.04 | -21.42
-4 | -0.254 | 0.01451 | -0.042 | -17.529
-3.5 | -0.185 | 0.01403 | -0.043 | -13.22
-3 | -0.116 | 0.01358 | -0.045 | -8.519
-2.5 | -0.045 | 0.00949 | -0.046 | -4.706
-2 | 0.025 | 0.00933 | -0.047 | 2.708
-1.5 | 0.096 | 0.0092 | -0.049 | 10.419
-1 | 0.167 | 0.0091 | -0.051 | 18.331
-0.5 | 0.238 | 0.00904 | -0.052 | 26.326
0 | 0.303 | 0.00995 | -0.054 | 30.482
0.5 | 0.372 | 0.01012 | -0.056 | 36.78
1 | 0.441 | 0.01032 | -0.057 | 42.702
1.5 | 0.509 | 0.01054 | -0.059 | 48.303
2 | 0.578 | 0.01073 | -0.06 | 53.823
2.5 | 0.646 | 0.01102 | -0.062 | 58.609
3 | 0.714 | 0.01131 | -0.063 | 63.126
3.5 | 0.782 | 0.01159 | -0.065 | 67.433
4 | 0.842 | 0.01197 | -0.067 | 70.288
4.5 | 0.905 | 0.01237 | -0.068 | 73.201
5 | 0.985 | 0.0216 | -0.071 | 45.577
5.5 | 1.046 | 0.0227 | -0.073 | 46.068
6 | 1.104 | 0.02382 | -0.075 | 46.365
6.5 | 1.159 | 0.02516 | -0.076 | 46.061
7 | 1.209 | 0.02641 | -0.078 | 45.76
7.5 | 1.252 | 0.02813 | -0.08 | 44.508
8 | 1.285 | 0.02972 | -0.081 | 43.239
8.5 | 1.095 | 0.05631 | -0.039 | 19.447
9 | 1.079 | 0.06143 | -0.037 | 17.564
9.5 | 1.002 | 0.06889 | -0.036 | 14.551
10 | 0.69 | 0.09235 | -0.034 | 7.473
10.5 | 0.718 | 0.11506 | -0.037 | 6.243
11 | 0.746 | 0.11502 | -0.037 | 6.486
11.5 | 0.774 | 0.12053 | -0.038 | 6.419
12 | 0.802 | 0.13358 | -0.043 | 6.007
12.5 | 0.83 | 0.1369 | -0.043 | 6.063
13 | 0.857 | 0.14372 | -0.044 | 5.966

## 32. Re 500k Mach 0.50 (2)
BIGFOIL.COM POLAR EXPORT
NACA66-320 a=0.6
NACA66-320 a=0.6 |  |  |  | Cl Max: | 0.8632 | at alpha= | 14 | deg
XFOIL ncrit=9 |  |  |  | L/D Max: | 31.7797 | at alpha= | 7 | deg
Re: | 500000 |  |  | Cd Min: | 0.20774 | at alpha= | 19 | deg
Mach: | 0.5 |  |  | Cl=0 at alpha= | 0.97318 | deg
|  |  |  | @ Cl=0.1, Cd= | 0.025234
|  |  |  | @ Cl=0.4, Cd= | 0.025526
|  |  |  | @ Cl=0.6, Cd= | 0.023655
alpha (deg) | Cl | Cd | Cm | Cl/Cd
-15 | -0.2187 | 0.14101 | -0.0998 | -1.551
-14.5 | -0.203 | 0.13381 | -0.1039 | -1.5171
-14 | -0.2186 | 0.12048 | -0.1124 | -1.8144
-13 | -0.2357 | 0.09507 | -0.1237 | -2.4792
-12.5 | -0.2685 | 0.0796 | -0.1329 | -3.3731
-12 | -0.3124 | 0.06551 | -0.1417 | -4.7687
-11.5 | -0.3489 | 0.05538 | -0.1459 | -6.3001
-11 | -0.3812 | 0.04746 | -0.1462 | -8.032
-10.5 | -0.406 | 0.04122 | -0.1439 | -9.8496
-10 | -0.413 | 0.03635 | -0.1404 | -11.3618
-9.5 | -0.4057 | 0.03249 | -0.1364 | -12.4869
-9 | -0.3766 | 0.02954 | -0.1332 | -12.7488
-8.5 | -0.3253 | 0.02728 | -0.1316 | -11.9245
-8 | -0.2763 | 0.02577 | -0.1295 | -10.7218
-7.5 | -0.2327 | 0.02452 | -0.1269 | -9.4902
-7 | -0.1933 | 0.0234 | -0.1239 | -8.2607
-6.5 | -0.1633 | 0.02205 | -0.1199 | -7.4059
-6 | -0.1304 | 0.02104 | -0.1161 | -6.1977
-5.5 | -0.0978 | 0.02025 | -0.1121 | -4.8296
-5 | -0.0682 | 0.01978 | -0.1078 | -3.4479
-4.5 | -0.0827 | 0.01878 | -0.0973 | -4.4036
-2.5 | -0.3418 | 0.02047 | -0.0122 | -16.6976
-2 | -0.2546 | 0.02017 | -0.0135 | -12.6227
0 | -0.1187 | 0.02542 | 0.0071 | -4.6696
0.5 | -0.0441 | 0.02509 | 0.005 | -1.7577
1.5 | 0.0491 | 0.02552 | 0.0084 | 1.924
2 | 0.1257 | 0.02509 | 0.0062 | 5.01
3 | 0.2309 | 0.02531 | 0.0082 | 9.1229
4 | 0.3123 | 0.02634 | 0.0132 | 11.8565
4.5 | 0.3873 | 0.02568 | 0.0114 | 15.0818
5 | 0.4696 | 0.02468 | 0.009 | 19.0276
7 | 0.7214 | 0.0227 | 0.0116 | 31.7797
8 | 0.7653 | 0.02555 | 0.023 | 29.953
8.5 | 0.7528 | 0.02926 | 0.0309 | 25.728
9 | 0.7352 | 0.03373 | 0.0381 | 21.7966
9.5 | 0.7169 | 0.03872 | 0.0442 | 18.515
10 | 0.7304 | 0.04221 | 0.0478 | 17.304
10.5 | 0.7495 | 0.04571 | 0.0506 | 16.3968
11 | 0.7694 | 0.04939 | 0.0529 | 15.5781
11.5 | 0.7812 | 0.05375 | 0.0553 | 14.534
12 | 0.7996 | 0.05791 | 0.0572 | 13.8076
12.5 | 0.8185 | 0.06196 | 0.0591 | 13.2101
13 | 0.8373 | 0.06619 | 0.0609 | 12.6499
13.5 | 0.8543 | 0.07078 | 0.0625 | 12.0698
14 | 0.8632 | 0.07648 | 0.0635 | 11.2866
14.5 | 0.859 | 0.08398 | 0.0632 | 10.2286
15 | 0.8521 | 0.09449 | 0.0577 | 9.0179
16 | 0.8067 | 0.11913 | 0.044 | 6.7716
16.5 | 0.7777 | 0.13351 | 0.035 | 5.825
17 | 0.7475 | 0.14943 | 0.0248 | 5.0023
17.5 | 0.7193 | 0.16667 | 0.0144 | 4.3157
18 | 0.711 | 0.18046 | 0.0066 | 3.9399
18.5 | 0.715 | 0.19171 | 0.0003 | 3.7296
19 | 0.711 | 0.20774 | -0.0077 | 3.4225

## 33. Re 750k Mach 0.00 (1)
BIGFOIL.COM POLAR EXPORT
NACA66-320 a=0.6
NACA66-320 a=0.6 |  |  |  | Cl Max: | 1.56 | at alpha= | 15 | deg
JavaFoil+Calcfoil stall+Eppler ext transition |  |  |  | L/D Max: | 99.907 | at alpha= | 5 | deg
Re: | 750000 |  |  | Cd Min: | 0.00663 | at alpha= | -1 | deg
Mach: | 0 |  |  | Cl=0 at alpha= | -2.1774 | deg
|  |  |  | @ Cl=0.1, Cd= | 0.0066452
|  |  |  | @ Cl=0.4, Cd= | 0.0071774
|  |  |  | @ Cl=0.6, Cd= | 0.0077507
alpha (deg) | Cl | Cd | Cm | Cl/Cd
-20 | -1.01 | 0.17861 | 0.002 | -5.656
-19.5 | -1.017 | 0.16812 | 0.002 | -6.048
-19 | -1.022 | 0.16024 | 0.001 | -6.376
-18.5 | -1.025 | 0.15353 | 0 | -6.676
-18 | -1.026 | 0.14688 | 0 | -6.987
-17.5 | -1.026 | 0.13842 | -0.001 | -7.41
-17 | -1.023 | 0.13204 | -0.001 | -7.748
-16.5 | -1.018 | 0.12442 | -0.002 | -8.18
-16 | -1.011 | 0.11882 | -0.003 | -8.506
-15.5 | -1.001 | 0.11361 | -0.003 | -8.811
-15 | -0.989 | 0.10709 | -0.004 | -9.237
-14.5 | -0.974 | 0.10201 | -0.004 | -9.551
-14 | -0.957 | 0.09594 | -0.005 | -9.974
-13.5 | -0.938 | 0.08936 | -0.006 | -10.496
-13 | -0.916 | 0.08488 | -0.007 | -10.788
-12.5 | -0.89 | 0.08024 | -0.007 | -11.095
-12 | -0.863 | 0.07534 | -0.008 | -11.455
-11.5 | -0.833 | 0.07182 | -0.009 | -11.595
-11 | -0.8 | 0.06813 | -0.009 | -11.736
-10.5 | -0.766 | 0.06405 | -0.01 | -11.956
-10 | -0.875 | 0.01767 | -0.021 | -49.506
-9.5 | -0.83 | 0.01699 | -0.022 | -48.863
-9 | -0.783 | 0.01611 | -0.024 | -48.585
-8.5 | -0.734 | 0.01571 | -0.025 | -46.703
-8 | -0.682 | 0.01509 | -0.026 | -45.225
-7.5 | -0.629 | 0.01454 | -0.028 | -43.302
-7 | -0.575 | 0.01398 | -0.029 | -41.114
-6.5 | -0.519 | 0.01351 | -0.03 | -38.425
-6 | -0.462 | 0.01303 | -0.032 | -35.435
-5.5 | -0.403 | 0.0126 | -0.033 | -32.005
-5 | -0.344 | 0.0122 | -0.035 | -28.197
-4.5 | -0.284 | 0.01183 | -0.036 | -24.036
-4 | -0.224 | 0.01147 | -0.038 | -19.507
-3.5 | -0.163 | 0.01115 | -0.039 | -14.603
-3 | -0.102 | 0.00674 | -0.04 | -15.081
-2.5 | -0.04 | 0.0067 | -0.042 | -5.941
-2 | 0.022 | 0.00666 | -0.043 | 3.376
-1.5 | 0.085 | 0.00665 | -0.045 | 12.809
-1 | 0.148 | 0.00663 | -0.046 | 22.302
-0.5 | 0.211 | 0.00664 | -0.048 | 31.78
0 | 0.268 | 0.00708 | -0.049 | 37.927
0.5 | 0.33 | 0.00716 | -0.051 | 46.033
1 | 0.39 | 0.00712 | -0.052 | 54.805
1.5 | 0.451 | 0.00747 | -0.053 | 60.402
2 | 0.512 | 0.00757 | -0.055 | 67.593
2.5 | 0.572 | 0.00769 | -0.056 | 74.353
3 | 0.632 | 0.00782 | -0.057 | 80.798
3.5 | 0.692 | 0.00801 | -0.059 | 86.388
4 | 0.747 | 0.0082 | -0.06 | 91.086
4.5 | 0.805 | 0.0084 | -0.061 | 95.824
5 | 0.862 | 0.00862 | -0.063 | 99.907
5.5 | 0.922 | 0.01677 | -0.064 | 54.988
6 | 0.978 | 0.01746 | -0.066 | 56.022
6.5 | 1.032 | 0.01816 | -0.067 | 56.845
7 | 1.085 | 0.01891 | -0.068 | 57.414
7.5 | 1.137 | 0.01967 | -0.07 | 57.824
8 | 1.188 | 0.02048 | -0.071 | 57.995
8.5 | 1.234 | 0.02136 | -0.072 | 57.79
9 | 1.279 | 0.02228 | -0.073 | 57.406
9.5 | 1.321 | 0.02322 | -0.075 | 56.88
10 | 1.36 | 0.02422 | -0.076 | 56.148
10.5 | 1.396 | 0.02528 | -0.077 | 55.234
11 | 1.429 | 0.02635 | -0.078 | 54.239
11.5 | 1.459 | 0.02758 | -0.08 | 52.888
12 | 1.484 | 0.02877 | -0.081 | 51.59
12.5 | 1.507 | 0.03023 | -0.082 | 49.834
13 | 1.525 | 0.03152 | -0.083 | 48.375
13.5 | 1.54 | 0.03303 | -0.084 | 46.618
14 | 1.55 | 0.03443 | -0.085 | 45.033
14.5 | 1.557 | 0.03606 | -0.086 | 43.185
15 | 1.56 | 0.03806 | -0.087 | 40.992
15.5 | 1.558 | 0.04043 | -0.088 | 38.543
16 | 1.551 | 0.04291 | -0.089 | 36.149
16.5 | 1.545 | 0.04521 | -0.09 | 34.175
17 | 1.319 | 0.12817 | -0.053 | 10.293
17.5 | 1.31 | 0.1326 | -0.057 | 9.882
18 | 1.295 | 0.13898 | -0.058 | 9.321
18.5 | 1.264 | 0.15239 | -0.048 | 8.296
19 | 1.243 | 0.15844 | -0.048 | 7.846
19.5 | 1.221 | 0.16729 | -0.048 | 7.296
20 | 1.198 | 0.17665 | -0.05 | 6.782

## 34. Re 750k Mach 0.00 (2)
BIGFOIL.COM POLAR EXPORT
NACA66-320 a=0.6
NACA66-320 a=0.6 |  |  |  | Cl Max: | 1.1702 | at alpha= | 20 | deg
XFOIL ncrit=9 |  |  |  | L/D Max: | 101.494 | at alpha= | 6 | deg
Re: | 750000 |  |  | Cd Min: | 0.17737 | at alpha= | -19.5 | deg
Mach: | 0 |  |  | Cl=0 at alpha= | -2.0385 | deg
|  |  |  | @ Cl=0.1, Cd= | 0.010273
|  |  |  | @ Cl=0.4, Cd= | 0.010748
|  |  |  | @ Cl=0.6, Cd= | 0.010644
alpha (deg) | Cl | Cd | Cm | Cl/Cd
-19.5 | -0.4174 | 0.17737 | -0.0551 | -2.3533
-19 | -0.3972 | 0.17284 | -0.0578 | -2.2981
-18.5 | -0.3782 | 0.16813 | -0.0607 | -2.2494
-18 | -0.3636 | 0.16225 | -0.0642 | -2.241
-17.5 | -0.6314 | 0.08751 | -0.0991 | -7.2152
-16.5 | -0.7645 | 0.05829 | -0.1104 | -13.1155
-16 | -0.7996 | 0.0504 | -0.1099 | -15.8651
-15.5 | -0.8157 | 0.045 | -0.1081 | -18.1267
-15 | -0.8217 | 0.0406 | -0.1057 | -20.2389
-14.5 | -0.815 | 0.03697 | -0.1035 | -22.0449
-14 | -0.8012 | 0.03413 | -0.1013 | -23.4749
-13.5 | -0.7822 | 0.03184 | -0.0991 | -24.5666
-13 | -0.7567 | 0.02984 | -0.0972 | -25.3586
-12.5 | -0.7139 | 0.02755 | -0.0971 | -25.9129
-12 | -0.6671 | 0.02581 | -0.0973 | -25.8466
-11.5 | -0.628 | 0.02445 | -0.0966 | -25.6851
-11 | -0.5902 | 0.02321 | -0.0956 | -25.4287
-10.5 | -0.552 | 0.02207 | -0.0945 | -25.0113
-10 | -0.5142 | 0.02094 | -0.0933 | -24.5559
-9.5 | -0.4758 | 0.02007 | -0.0921 | -23.707
-9 | -0.4453 | 0.01867 | -0.0897 | -23.8511
-8.5 | -0.413 | 0.01766 | -0.0876 | -23.3862
-8 | -0.3772 | 0.01679 | -0.0858 | -22.4658
-7.5 | -0.3408 | 0.01599 | -0.0839 | -21.3133
-7 | -0.3065 | 0.01515 | -0.0816 | -20.231
-6.5 | -0.2706 | 0.01442 | -0.0795 | -18.7656
-6 | -0.2323 | 0.01383 | -0.0776 | -16.7968
-5.5 | -0.1961 | 0.01321 | -0.0752 | -14.8448
-5 | -0.1769 | 0.01213 | -0.0699 | -14.5837
-4.5 | -0.1884 | 0.01086 | -0.0585 | -17.3481
-4 | -0.1878 | 0.00938 | -0.0494 | -20.0213
-3.5 | -0.1599 | 0.0088 | -0.0447 | -18.1705
-3 | -0.1062 | 0.00908 | -0.0449 | -11.696
-2.5 | -0.0516 | 0.00937 | -0.045 | -5.5069
-2 | 0.0043 | 0.0097 | -0.0455 | 0.4433
-1.5 | 0.061 | 0.01009 | -0.0461 | 6.0456
-1 | 0.1165 | 0.01035 | -0.0466 | 11.256
-0.5 | 0.1732 | 0.01057 | -0.0474 | 16.386
0 | 0.2293 | 0.01068 | -0.0483 | 21.47
0.5 | 0.286 | 0.01073 | -0.0493 | 26.6542
1 | 0.3442 | 0.01072 | -0.0506 | 32.1082
1.5 | 0.4041 | 0.01075 | -0.0521 | 37.5907
2 | 0.4594 | 0.01088 | -0.0529 | 42.2243
2.5 | 0.5124 | 0.01088 | -0.0532 | 47.0956
3 | 0.5686 | 0.01078 | -0.054 | 52.7458
3.5 | 0.6307 | 0.01051 | -0.0557 | 60.0095
4 | 0.695 | 0.01034 | -0.0579 | 67.2147
4.5 | 0.7484 | 0.00977 | -0.0577 | 76.6018
5 | 0.8065 | 0.00942 | -0.0586 | 85.6157
5.5 | 0.8562 | 0.00896 | -0.0577 | 95.558
6 | 0.8901 | 0.00877 | -0.0539 | 101.4937
6.5 | 0.8943 | 0.00893 | -0.0442 | 100.1456
7 | 0.859 | 0.01078 | -0.0287 | 79.6846
7.5 | 0.8219 | 0.0137 | -0.0149 | 59.9927
8 | 0.801 | 0.01657 | -0.0047 | 48.3404
8.5 | 0.7895 | 0.01947 | 0.0034 | 40.5496
9 | 0.7842 | 0.0223 | 0.0102 | 35.1659
9.5 | 0.7831 | 0.02513 | 0.0159 | 31.162
10 | 0.7875 | 0.02794 | 0.0207 | 28.1854
10.5 | 0.8136 | 0.02962 | 0.0229 | 27.4679
11 | 0.8415 | 0.03131 | 0.0248 | 26.8764
11.5 | 0.8647 | 0.03328 | 0.0271 | 25.9826
12 | 0.8922 | 0.03502 | 0.0289 | 25.4769
12.5 | 0.917 | 0.03696 | 0.0308 | 24.8106
13 | 0.9307 | 0.03964 | 0.0336 | 23.4788
13.5 | 0.9643 | 0.04196 | 0.033 | 22.9814
14 | 1.0034 | 0.04506 | 0.0298 | 22.2681
14.5 | 1.024 | 0.04793 | 0.0308 | 21.3645
15 | 1.0353 | 0.05162 | 0.0323 | 20.0562
15.5 | 1.0524 | 0.05492 | 0.0332 | 19.1624
16 | 1.0717 | 0.05815 | 0.0337 | 18.4299
16.5 | 1.0905 | 0.06158 | 0.034 | 17.7087
17 | 1.1067 | 0.06533 | 0.0341 | 16.9402
17.5 | 1.121 | 0.0693 | 0.0341 | 16.176
18 | 1.1348 | 0.07344 | 0.0338 | 15.4521
18.5 | 1.1501 | 0.0771 | 0.0341 | 14.917
19 | 1.1577 | 0.08238 | 0.0331 | 14.0532
19.5 | 1.1654 | 0.08767 | 0.032 | 13.293
20 | 1.1702 | 0.0935 | 0.0304 | 12.5155

## 35. Re 750k Mach 0.10 (1)
BIGFOIL.COM POLAR EXPORT
NACA66-320 a=0.6
NACA66-320 a=0.6 |  |  |  | Cl Max: | 1.544 | at alpha= | 14.5 | deg
JavaFoil+Calcfoil stall+Eppler ext transition |  |  |  | L/D Max: | 99.818 | at alpha= | 5 | deg
Re: | 750000 |  |  | Cd Min: | 0.00666 | at alpha= | -1 | deg
Mach: | 0.1 |  |  | Cl=0 at alpha= | -2.1825 | deg
|  |  |  | @ Cl=0.1, Cd= | 0.0066678
|  |  |  | @ Cl=0.4, Cd= | 0.0070643
|  |  |  | @ Cl=0.6, Cd= | 0.0078097
alpha (deg) | Cl | Cd | Cm | Cl/Cd
-20 | -0.972 | 0.18128 | 0.002 | -5.361
-19.5 | -0.982 | 0.17104 | 0.002 | -5.738
-19 | -0.99 | 0.16279 | 0.001 | -6.079
-18.5 | -0.996 | 0.15479 | 0 | -6.435
-18 | -1.001 | 0.14764 | 0 | -6.778
-17.5 | -1.003 | 0.14135 | -0.001 | -7.095
-17 | -1.003 | 0.13309 | -0.001 | -7.535
-16.5 | -1.001 | 0.12619 | -0.002 | -7.93
-16 | -0.996 | 0.11988 | -0.003 | -8.308
-15.5 | -0.989 | 0.11346 | -0.003 | -8.716
-15 | -0.978 | 0.10786 | -0.004 | -9.072
-14.5 | -0.966 | 0.10262 | -0.004 | -9.411
-14 | -0.951 | 0.09603 | -0.005 | -9.901
-13.5 | -0.933 | 0.09044 | -0.006 | -10.313
-13 | -0.912 | 0.0852 | -0.007 | -10.702
-12.5 | -0.888 | 0.08042 | -0.007 | -11.044
-12 | -0.862 | 0.07618 | -0.008 | -11.309
-11.5 | -0.832 | 0.0724 | -0.009 | -11.493
-11 | -0.801 | 0.06827 | -0.009 | -11.726
-10.5 | -0.766 | 0.06452 | -0.01 | -11.877
-10 | -0.731 | 0.06043 | -0.011 | -12.104
-9.5 | -0.832 | 0.01705 | -0.022 | -48.778
-9 | -0.785 | 0.01624 | -0.024 | -48.318
-8.5 | -0.736 | 0.01582 | -0.025 | -46.509
-8 | -0.685 | 0.0152 | -0.026 | -45.033
-7.5 | -0.632 | 0.01463 | -0.028 | -43.192
-7 | -0.577 | 0.01407 | -0.029 | -41.016
-6.5 | -0.521 | 0.01359 | -0.031 | -38.352
-6 | -0.464 | 0.01311 | -0.032 | -35.385
-5.5 | -0.405 | 0.01267 | -0.033 | -31.972
-5 | -0.346 | 0.01227 | -0.035 | -28.177
-4.5 | -0.286 | 0.01188 | -0.036 | -24.046
-4 | -0.225 | 0.01152 | -0.038 | -19.507
-3.5 | -0.164 | 0.0112 | -0.039 | -14.602
-3 | -0.102 | 0.00677 | -0.041 | -15.093
-2.5 | -0.04 | 0.00673 | -0.042 | -5.945
-2 | 0.023 | 0.00668 | -0.044 | 3.378
-1.5 | 0.086 | 0.00667 | -0.045 | 12.821
-1 | 0.149 | 0.00666 | -0.046 | 22.326
-0.5 | 0.212 | 0.00666 | -0.048 | 31.797
0 | 0.27 | 0.00711 | -0.049 | 37.91
0.5 | 0.331 | 0.0072 | -0.051 | 46.003
1 | 0.392 | 0.007 | -0.052 | 56.053
1.5 | 0.453 | 0.00749 | -0.054 | 60.518
2 | 0.514 | 0.00761 | -0.055 | 67.537
2.5 | 0.574 | 0.00775 | -0.056 | 74.086
3 | 0.635 | 0.00789 | -0.058 | 80.503
3.5 | 0.695 | 0.00804 | -0.059 | 86.434
4 | 0.751 | 0.00825 | -0.06 | 90.982
4.5 | 0.808 | 0.00847 | -0.062 | 95.396
5 | 0.865 | 0.00867 | -0.063 | 99.818
5.5 | 0.927 | 0.01689 | -0.065 | 54.865
6 | 0.982 | 0.01756 | -0.066 | 55.939
6.5 | 1.037 | 0.01828 | -0.067 | 56.722
7 | 1.09 | 0.01906 | -0.069 | 57.183
7.5 | 1.142 | 0.01984 | -0.07 | 57.564
8 | 1.192 | 0.02067 | -0.071 | 57.673
8.5 | 1.239 | 0.02157 | -0.073 | 57.435
9 | 1.283 | 0.02247 | -0.074 | 57.097
9.5 | 1.325 | 0.02351 | -0.075 | 56.34
10 | 1.363 | 0.02451 | -0.076 | 55.621
10.5 | 1.399 | 0.02554 | -0.078 | 54.765
11 | 1.43 | 0.02674 | -0.079 | 53.484
11.5 | 1.459 | 0.0279 | -0.08 | 52.276
12 | 1.483 | 0.02913 | -0.081 | 50.919
12.5 | 1.503 | 0.03056 | -0.082 | 49.195
13 | 1.52 | 0.03203 | -0.083 | 47.457
13.5 | 1.532 | 0.03355 | -0.085 | 45.682
14 | 1.54 | 0.03507 | -0.086 | 43.927
14.5 | 1.544 | 0.03702 | -0.087 | 41.713
15 | 1.544 | 0.03876 | -0.088 | 39.824
15.5 | 1.538 | 0.04136 | -0.089 | 37.176
16 | 1.318 | 0.11346 | -0.056 | 11.62
16.5 | 1.513 | 0.04716 | -0.09 | 32.082
17 | 1.287 | 0.13203 | -0.048 | 9.744
17.5 | 1.271 | 0.1389 | -0.05 | 9.153
18 | 1.251 | 0.14594 | -0.05 | 8.575
18.5 | 1.227 | 0.15453 | -0.049 | 7.94
19 | 1.201 | 0.16396 | -0.047 | 7.325
19.5 | 1.175 | 0.17034 | -0.048 | 6.899

## 36. Re 750k Mach 0.10 (2)
BIGFOIL.COM POLAR EXPORT
NACA66-320 a=0.6
NACA66-320 a=0.6 |  |  |  | Cl Max: | 1.1575 | at alpha= | 20 | deg
XFOIL ncrit=9 |  |  |  | L/D Max: | 100.61 | at alpha= | 6 | deg
Re: | 750000 |  |  | Cd Min: | 0.19165 | at alpha= | -20 | deg
Mach: | 0.1 |  |  | Cl=0 at alpha= | -2.033 | deg
|  |  |  | @ Cl=0.1, Cd= | 0.010351
|  |  |  | @ Cl=0.4, Cd= | 0.010854
|  |  |  | @ Cl=0.6, Cd= | 0.010738
alpha (deg) | Cl | Cd | Cm | Cl/Cd
-20 | -0.4048 | 0.19165 | -0.0481 | -2.1122
-19 | -0.3957 | 0.17371 | -0.0579 | -2.2779
-18.5 | -0.3763 | 0.16904 | -0.0608 | -2.2261
-18 | -0.361 | 0.16318 | -0.0643 | -2.2123
-17.5 | -0.5291 | 0.10777 | -0.088 | -4.9095
-17 | -0.6488 | 0.07849 | -0.1052 | -8.266
-16.5 | -0.7131 | 0.06418 | -0.111 | -11.1109
-16 | -0.7571 | 0.05463 | -0.1121 | -13.8587
-15.5 | -0.7827 | 0.04811 | -0.111 | -16.269
-15 | -0.7984 | 0.04285 | -0.1087 | -18.6324
-14.5 | -0.7993 | 0.03864 | -0.1063 | -20.6858
-14 | -0.7901 | 0.03534 | -0.1039 | -22.3571
-13.5 | -0.7751 | 0.0328 | -0.1014 | -23.6311
-13 | -0.7522 | 0.03057 | -0.0993 | -24.6058
-12.5 | -0.7199 | 0.0284 | -0.098 | -25.3486
-12 | -0.6674 | 0.02626 | -0.0988 | -25.4151
-11.5 | -0.6275 | 0.02482 | -0.0981 | -25.282
-11 | -0.5893 | 0.02354 | -0.0971 | -25.034
-10.5 | -0.5508 | 0.02236 | -0.096 | -24.6333
-10 | -0.5124 | 0.02121 | -0.0948 | -24.1584
-9.5 | -0.4739 | 0.0203 | -0.0935 | -23.3448
-9 | -0.4421 | 0.01894 | -0.0913 | -23.3421
-8.5 | -0.41 | 0.01788 | -0.089 | -22.9306
-8 | -0.3743 | 0.01697 | -0.0872 | -22.0566
-7.5 | -0.3382 | 0.01614 | -0.0852 | -20.9542
-7 | -0.3032 | 0.01531 | -0.083 | -19.804
-6.5 | -0.2678 | 0.01455 | -0.0807 | -18.4055
-6 | -0.2289 | 0.01397 | -0.0789 | -16.3851
-5.5 | -0.193 | 0.01331 | -0.0764 | -14.5004
-5 | -0.1714 | 0.01226 | -0.0715 | -13.9804
-4.5 | -0.1842 | 0.01098 | -0.0599 | -16.776
-4 | -0.1853 | 0.00953 | -0.0504 | -19.4439
-3.5 | -0.1611 | 0.00889 | -0.045 | -18.1215
-3 | -0.1071 | 0.00912 | -0.0451 | -11.7434
-2.5 | -0.0524 | 0.00942 | -0.0452 | -5.5626
-2 | 0.0037 | 0.00976 | -0.0457 | 0.3791
-1.5 | 0.0606 | 0.01016 | -0.0462 | 5.9646
-1 | 0.1162 | 0.01043 | -0.0467 | 11.1409
0 | 0.2296 | 0.01076 | -0.0484 | 21.3383
0.5 | 0.2866 | 0.0108 | -0.0494 | 26.537
1 | 0.3453 | 0.0108 | -0.0507 | 31.9722
1.5 | 0.4056 | 0.01086 | -0.0523 | 37.3481
2 | 0.4596 | 0.01098 | -0.0528 | 41.8579
2.5 | 0.5128 | 0.01099 | -0.053 | 46.6606
3 | 0.5699 | 0.01088 | -0.0539 | 52.3805
3.5 | 0.6333 | 0.01058 | -0.0558 | 59.8582
4 | 0.6963 | 0.01044 | -0.0577 | 66.6954
4.5 | 0.7516 | 0.00983 | -0.0578 | 76.4598
5 | 0.8087 | 0.0095 | -0.0583 | 85.1263
5.5 | 0.8581 | 0.00903 | -0.0573 | 95.0277
6 | 0.8904 | 0.00885 | -0.053 | 100.6102
6.5 | 0.8913 | 0.00907 | -0.0427 | 98.269
7 | 0.8551 | 0.01105 | -0.0272 | 77.3846
7.5 | 0.8185 | 0.01402 | -0.0136 | 58.3809
8 | 0.7976 | 0.01693 | -0.0034 | 47.1116
8.5 | 0.7867 | 0.01985 | 0.0046 | 39.6322
9 | 0.781 | 0.02274 | 0.0113 | 34.3448
9.5 | 0.7796 | 0.02561 | 0.0171 | 30.4412
10 | 0.7861 | 0.02837 | 0.0216 | 27.7088
10.5 | 0.8121 | 0.03008 | 0.0239 | 26.998
11 | 0.8405 | 0.0318 | 0.0257 | 26.4308
11.5 | 0.8639 | 0.03378 | 0.0281 | 25.5743
12 | 0.8908 | 0.03563 | 0.0299 | 25.0014
12.5 | 0.9155 | 0.03762 | 0.0318 | 24.3355
13 | 0.9273 | 0.0405 | 0.0348 | 22.8963
13.5 | 0.959 | 0.04276 | 0.0348 | 22.4275
14 | 1.0003 | 0.04599 | 0.0311 | 21.7504
14.5 | 1.0195 | 0.04905 | 0.0321 | 20.7849
15 | 1.0284 | 0.05299 | 0.0338 | 19.4074
15.5 | 1.0494 | 0.05605 | 0.0344 | 18.7226
16 | 1.0681 | 0.05943 | 0.0349 | 17.9724
16.5 | 1.086 | 0.06302 | 0.0351 | 17.2326
17 | 1.1017 | 0.06691 | 0.0352 | 16.4654
17.5 | 1.1162 | 0.07096 | 0.0352 | 15.73
18 | 1.1301 | 0.0751 | 0.035 | 15.0479
18.5 | 1.143 | 0.07929 | 0.035 | 14.4154
19 | 1.1495 | 0.08482 | 0.0339 | 13.5522
19.5 | 1.1551 | 0.09055 | 0.0326 | 12.7565
20 | 1.1575 | 0.09681 | 0.0308 | 11.9564

## 37. Re 750k Mach 0.25 (1)
BIGFOIL.COM POLAR EXPORT
NACA66-320 a=0.6
NACA66-320 a=0.6 |  |  |  | Cl Max: | 1.47 | at alpha= | 13 | deg
JavaFoil+Calcfoil stall+Eppler ext transition |  |  |  | L/D Max: | 94.609 | at alpha= | 4.5 | deg
Re: | 750000 |  |  | Cd Min: | 0.00679 | at alpha= | -1 | deg
Mach: | 0.25 |  |  | Cl=0 at alpha= | -2.1797 | deg
|  |  |  | @ Cl=0.1, Cd= | 0.0067981
|  |  |  | @ Cl=0.4, Cd= | 0.0075061
|  |  |  | @ Cl=0.6, Cd= | 0.0080266
alpha (deg) | Cl | Cd | Cm | Cl/Cd
-19.5 | -0.665 | 0.2052 | 0.001 | -3.24
-19 | -0.704 | 0.19451 | 0.001 | -3.62
-18.5 | -0.74 | 0.18203 | 0 | -4.066
-18 | -0.773 | 0.1679 | 0 | -4.602
-17.5 | -0.802 | 0.16047 | -0.001 | -4.998
-17 | -0.828 | 0.15035 | -0.001 | -5.505
-16.5 | -0.849 | 0.13829 | -0.002 | -6.139
-16 | -0.866 | 0.1319 | -0.002 | -6.568
-15.5 | -0.879 | 0.12278 | -0.003 | -7.162
-15 | -0.888 | 0.11442 | -0.004 | -7.759
-14.5 | -0.892 | 0.10829 | -0.004 | -8.233
-14 | -0.891 | 0.10279 | -0.005 | -8.67
-13.5 | -0.886 | 0.09646 | -0.006 | -9.185
-13 | -0.876 | 0.09007 | -0.006 | -9.73
-12.5 | -0.863 | 0.08348 | -0.007 | -10.337
-12 | -0.845 | 0.07974 | -0.008 | -10.598
-11.5 | -0.823 | 0.07473 | -0.009 | -11.012
-11 | -0.797 | 0.07017 | -0.01 | -11.365
-10.5 | -0.767 | 0.066 | -0.01 | -11.627
-10 | -0.735 | 0.06176 | -0.01 | -11.893
-9.5 | -0.699 | 0.05845 | -0.011 | -11.966
-9 | -0.795 | 0.01715 | -0.024 | -46.326
-8.5 | -0.747 | 0.01647 | -0.026 | -45.346
-8 | -0.697 | 0.01583 | -0.027 | -44.013
-7.5 | -0.644 | 0.0152 | -0.028 | -42.377
-7 | -0.589 | 0.01461 | -0.03 | -40.334
-6.5 | -0.533 | 0.01403 | -0.031 | -37.966
-6 | -0.475 | 0.01353 | -0.033 | -35.07
-5.5 | -0.415 | 0.01304 | -0.034 | -31.813
-5 | -0.354 | 0.01261 | -0.036 | -28.09
-4.5 | -0.293 | 0.0122 | -0.037 | -23.992
-4 | -0.23 | 0.01182 | -0.039 | -19.502
-3.5 | -0.168 | 0.01147 | -0.04 | -14.627
-3 | -0.105 | 0.01109 | -0.041 | -9.421
-2.5 | -0.041 | 0.00687 | -0.043 | -5.966
-2 | 0.023 | 0.00682 | -0.045 | 3.393
-1.5 | 0.088 | 0.0068 | -0.046 | 12.895
-1 | 0.152 | 0.00679 | -0.047 | 22.431
-0.5 | 0.217 | 0.00679 | -0.049 | 31.999
0 | 0.277 | 0.00729 | -0.05 | 37.937
0.5 | 0.34 | 0.00739 | -0.052 | 45.961
1 | 0.402 | 0.00751 | -0.053 | 53.543
1.5 | 0.465 | 0.00762 | -0.055 | 60.991
2 | 0.527 | 0.00762 | -0.056 | 69.148
2.5 | 0.589 | 0.008 | -0.058 | 73.612
3 | 0.651 | 0.00815 | -0.059 | 79.922
3.5 | 0.713 | 0.00832 | -0.061 | 85.689
4 | 0.769 | 0.00854 | -0.062 | 90.043
4.5 | 0.828 | 0.00876 | -0.063 | 94.609
5 | 0.892 | 0.01691 | -0.065 | 52.73
5.5 | 0.949 | 0.01755 | -0.066 | 54.092
6 | 1.006 | 0.01834 | -0.068 | 54.87
6.5 | 1.061 | 0.01913 | -0.069 | 55.491
7 | 1.115 | 0.01996 | -0.07 | 55.858
7.5 | 1.167 | 0.02083 | -0.072 | 56.026
8 | 1.216 | 0.0217 | -0.073 | 56.045
8.5 | 1.262 | 0.02273 | -0.074 | 55.522
9 | 1.304 | 0.02374 | -0.076 | 54.921
9.5 | 1.342 | 0.02481 | -0.077 | 54.091
10 | 1.376 | 0.02596 | -0.078 | 53.002
10.5 | 1.406 | 0.02726 | -0.08 | 51.559
11 | 1.43 | 0.0286 | -0.081 | 50.006
11.5 | 1.449 | 0.02987 | -0.082 | 48.514
12 | 1.462 | 0.03149 | -0.083 | 46.438
12.5 | 1.469 | 0.03318 | -0.084 | 44.287
13 | 1.47 | 0.03469 | -0.086 | 42.369
13.5 | 1.242 | 0.09354 | -0.046 | 13.278
14 | 1.241 | 0.09698 | -0.053 | 12.8
14.5 | 1.218 | 0.10565 | -0.047 | 11.529
15 | 1.197 | 0.11298 | -0.046 | 10.594
15.5 | 1.17 | 0.11986 | -0.045 | 9.76
16 | 1.139 | 0.12817 | -0.045 | 8.883
16.5 | 1.102 | 0.13566 | -0.044 | 8.12
17 | 1.061 | 0.14867 | -0.044 | 7.135
17.5 | 1.01 | 0.1564 | -0.044 | 6.455
18 | 0.952 | 0.16747 | -0.043 | 5.686

## 38. Re 750k Mach 0.25 (2)
BIGFOIL.COM POLAR EXPORT
NACA66-320 a=0.6
NACA66-320 a=0.6 |  |  |  | Cl Max: | 1.089 | at alpha= | 18 | deg
XFOIL ncrit=9 |  |  |  | L/D Max: | 93.9186 | at alpha= | 6 | deg
Re: | 750000 |  |  | Cd Min: | 0.16786 | at alpha= | -18 | deg
Mach: | 0.25 |  |  | Cl=0 at alpha= | -1.9983 | deg
|  |  |  | @ Cl=0.1, Cd= | 0.010799
|  |  |  | @ Cl=0.4, Cd= | 0.011519
|  |  |  | @ Cl=0.6, Cd= | 0.01128
alpha (deg) | Cl | Cd | Cm | Cl/Cd
-18 | -0.3492 | 0.16786 | -0.0653 | -2.0803
-17.5 | -0.3359 | 0.16115 | -0.0692 | -2.0844
-17 | -0.3553 | 0.14537 | -0.0771 | -2.4441
-16 | -0.5292 | 0.0859 | -0.1063 | -6.1607
-15.5 | -0.5849 | 0.07044 | -0.1151 | -8.3035
-15 | -0.6319 | 0.05911 | -0.1192 | -10.6902
-14.5 | -0.6651 | 0.05098 | -0.1197 | -13.0463
-14 | -0.6901 | 0.04457 | -0.1181 | -15.4835
-13.5 | -0.703 | 0.03968 | -0.1153 | -17.7167
-13 | -0.704 | 0.03593 | -0.1121 | -19.5937
-12.5 | -0.6973 | 0.03299 | -0.1086 | -21.1367
-12 | -0.6652 | 0.02936 | -0.1073 | -22.6567
-11.5 | -0.6252 | 0.02719 | -0.1063 | -22.9937
-11 | -0.5857 | 0.02549 | -0.1051 | -22.9776
-10.5 | -0.5455 | 0.02405 | -0.1039 | -22.6819
-10 | -0.5038 | 0.02271 | -0.1026 | -22.1841
-9.5 | -0.4639 | 0.0216 | -0.1012 | -21.4769
-9 | -0.4249 | 0.02053 | -0.0995 | -20.6965
-8.5 | -0.3936 | 0.01906 | -0.0969 | -20.6506
-8 | -0.3585 | 0.018 | -0.0947 | -19.9167
-7.5 | -0.3229 | 0.01704 | -0.0924 | -18.9495
-7 | -0.2841 | 0.01627 | -0.0905 | -17.4616
-6.5 | -0.252 | 0.01527 | -0.0875 | -16.5029
-6 | -0.2132 | 0.01461 | -0.0854 | -14.5927
-5.5 | -0.1763 | 0.01391 | -0.0829 | -12.6743
-5 | -0.1441 | 0.0131 | -0.0795 | -11
-4.5 | -0.1548 | 0.01147 | -0.0688 | -13.4961
-4 | -0.1703 | 0.01039 | -0.0562 | -16.3908
-3.5 | -0.1668 | 0.00914 | -0.0468 | -18.2495
-3 | -0.1128 | 0.00936 | -0.0464 | -12.0513
-2.5 | -0.0577 | 0.00973 | -0.0462 | -5.9301
-2 | -0.0002 | 0.0101 | -0.0466 | -0.019802
-1.5 | 0.0573 | 0.01055 | -0.0468 | 5.4313
-1 | 0.114 | 0.01088 | -0.0471 | 10.4779
-0.5 | 0.1724 | 0.01109 | -0.0479 | 15.5455
0 | 0.2308 | 0.01119 | -0.0488 | 20.6256
0.5 | 0.2902 | 0.01124 | -0.0499 | 25.8185
1 | 0.3511 | 0.01131 | -0.0513 | 31.0433
1.5 | 0.4049 | 0.01154 | -0.0515 | 35.0867
2 | 0.4562 | 0.01168 | -0.0511 | 39.0582
2.5 | 0.5129 | 0.01161 | -0.0517 | 44.1774
3 | 0.5763 | 0.01138 | -0.0533 | 50.6415
3.5 | 0.6476 | 0.01108 | -0.0563 | 58.4477
4 | 0.6968 | 0.0111 | -0.0552 | 62.7748
4.5 | 0.7696 | 0.01019 | -0.0579 | 75.525
5 | 0.8179 | 0.00993 | -0.0564 | 82.3666
5.5 | 0.864 | 0.00945 | -0.0541 | 91.4286
6 | 0.8772 | 0.00934 | -0.0456 | 93.9186
6.5 | 0.8751 | 0.01005 | -0.0351 | 87.0746
7 | 0.8355 | 0.01256 | -0.0197 | 66.5207
7.5 | 0.8007 | 0.01578 | -0.0068 | 50.7414
8 | 0.7814 | 0.01888 | 0.0029 | 41.3877
8.5 | 0.772 | 0.02193 | 0.0105 | 35.2029
9.5 | 0.7618 | 0.02825 | 0.0231 | 26.9664
10 | 0.7782 | 0.03069 | 0.0266 | 25.3568
10.5 | 0.8062 | 0.03253 | 0.0288 | 24.7833
11 | 0.8334 | 0.0345 | 0.0309 | 24.1565
11.5 | 0.8577 | 0.03673 | 0.0332 | 23.3515
12 | 0.8827 | 0.03902 | 0.0351 | 22.6217
12.5 | 0.903 | 0.04161 | 0.0374 | 21.7015
13 | 0.9183 | 0.04465 | 0.0399 | 20.5666
13.5 | 0.9375 | 0.04741 | 0.0421 | 19.7743
14 | 0.975 | 0.05125 | 0.039 | 19.0244
15 | 1.0113 | 0.05893 | 0.0398 | 17.161
15.5 | 1.0304 | 0.06262 | 0.0404 | 16.4548
16 | 1.0476 | 0.06655 | 0.0409 | 15.7415
16.5 | 1.0625 | 0.07092 | 0.0409 | 14.9817
17 | 1.0749 | 0.07568 | 0.0407 | 14.2032
17.5 | 1.0858 | 0.08058 | 0.0405 | 13.4748
18 | 1.089 | 0.08666 | 0.0398 | 12.5664
18.5 | 1.0859 | 0.09403 | 0.0379 | 11.5484
19 | 1.0746 | 0.10276 | 0.0351 | 10.4574
19.5 | 1.0602 | 0.11238 | 0.0311 | 9.4341
20 | 1.0389 | 0.12346 | 0.0258 | 8.4149

## 39. Re 750k Mach 0.50 (1)
BIGFOIL.COM POLAR EXPORT
NACA66-320 a=0.6
NACA66-320 a=0.6 |  |  |  | Cl Max: | 1.3 | at alpha= | 8.5 | deg
JavaFoil+Calcfoil stall+Eppler ext transition |  |  |  | L/D Max: | 90.187 | at alpha= | 4.5 | deg
Re: | 750000 |  |  | Cd Min: | 0.00746 | at alpha= | -0.5 | deg
Mach: | 0.5 |  |  | Cl=0 at alpha= | -2.1831 | deg
|  |  |  | @ Cl=0.1, Cd= | 0.0075083
|  |  |  | @ Cl=0.4, Cd= | 0.008328
|  |  |  | @ Cl=0.6, Cd= | 0.0088233
alpha (deg) | Cl | Cd | Cm | Cl/Cd
-20 | -1.016 | 0.21018 | 0.003 | -4.833
-19.5 | -0.986 | 0.20441 | 0.002 | -4.822
-19 | -0.958 | 0.19782 | 0.001 | -4.841
-18.5 | -0.93 | 0.19296 | 0.001 | -4.82
-18 | -0.902 | 0.18609 | 0 | -4.849
-17.5 | -0.872 | 0.18243 | -0.001 | -4.782
-17 | -0.844 | 0.17639 | -0.002 | -4.786
-16.5 | -0.816 | 0.16885 | -0.002 | -4.834
-16 | -0.788 | 0.16118 | -0.003 | -4.891
-15.5 | -0.759 | 0.15753 | -0.004 | -4.818
-15 | -0.731 | 0.14887 | -0.004 | -4.907
-14.5 | -0.702 | 0.15023 | -0.005 | -4.676
-14 | -0.674 | 0.13942 | -0.006 | -4.837
-13.5 | -0.646 | 0.13463 | -0.007 | -4.801
-13 | -0.618 | 0.1301 | -0.007 | -4.752
-12.5 | -0.589 | 0.12699 | -0.007 | -4.636
-12 | -0.56 | 0.12021 | -0.008 | -4.662
-11.5 | -0.532 | 0.11172 | -0.009 | -4.764
-11 | -0.504 | 0.10558 | -0.009 | -4.774
-10.5 | -0.476 | 0.10051 | -0.01 | -4.732
-10 | -0.447 | 0.09811 | -0.011 | -4.56
-9.5 | -0.418 | 0.08744 | -0.011 | -4.784
-9 | -0.579 | 0.06487 | -0.013 | -8.923
-8.5 | -0.607 | 0.05744 | -0.013 | -10.563
-8 | -0.594 | 0.05252 | -0.014 | -11.304
-7.5 | -0.564 | 0.04893 | -0.015 | -11.529
-7 | -0.525 | 0.04568 | -0.016 | -11.499
-6.5 | -0.577 | 0.01627 | -0.034 | -35.454
-6 | -0.518 | 0.01557 | -0.036 | -33.278
-5.5 | -0.455 | 0.01487 | -0.038 | -30.597
-5 | -0.39 | 0.01428 | -0.039 | -27.299
-4.5 | -0.323 | 0.01372 | -0.041 | -23.548
-4 | -0.255 | 0.01321 | -0.042 | -19.294
-3.5 | -0.186 | 0.01275 | -0.044 | -14.571
-3 | -0.116 | 0.01232 | -0.046 | -9.404
-2.5 | -0.045 | 0.00763 | -0.047 | -5.941
-2 | 0.026 | 0.00756 | -0.049 | 3.392
-1.5 | 0.097 | 0.00751 | -0.05 | 12.939
-1 | 0.169 | 0.00747 | -0.052 | 22.605
-0.5 | 0.241 | 0.00746 | -0.054 | 32.297
0 | 0.307 | 0.00817 | -0.055 | 37.539
0.5 | 0.376 | 0.00828 | -0.057 | 45.483
1 | 0.446 | 0.00842 | -0.059 | 52.956
1.5 | 0.515 | 0.00862 | -0.06 | 59.804
2 | 0.584 | 0.00877 | -0.062 | 66.62
2.5 | 0.653 | 0.009 | -0.063 | 72.554
3 | 0.722 | 0.00925 | -0.065 | 78.047
3.5 | 0.791 | 0.00951 | -0.067 | 83.17
4 | 0.851 | 0.00981 | -0.068 | 86.732
4.5 | 0.915 | 0.01014 | -0.07 | 90.187
5 | 0.986 | 0.01991 | -0.072 | 49.531
5.5 | 1.047 | 0.02114 | -0.074 | 49.55
6 | 1.106 | 0.02215 | -0.075 | 49.911
6.5 | 1.16 | 0.02343 | -0.077 | 49.535
7 | 1.21 | 0.02462 | -0.078 | 49.161
7.5 | 1.253 | 0.02604 | -0.08 | 48.137
8 | 1.287 | 0.02769 | -0.081 | 46.478
8.5 | 1.3 | 0.0293 | -0.083 | 44.355
9 | 1.081 | 0.05946 | -0.04 | 18.178
9.5 | 1.003 | 0.06605 | -0.037 | 15.184
10 | 0.69 | 0.08626 | -0.035 | 8.004
10.5 | 0.718 | 0.1051 | -0.037 | 6.836
11 | 0.746 | 0.10845 | -0.038 | 6.88
11.5 | 0.774 | 0.11145 | -0.038 | 6.943
12 | 0.803 | 0.12259 | -0.043 | 6.547
12.5 | 0.83 | 0.12587 | -0.044 | 6.595
13 | 0.858 | 0.13373 | -0.044 | 6.412
13.5 | 0.885 | 0.13632 | -0.045 | 6.491

## 40. Re 750k Mach 0.50 (2)
BIGFOIL.COM POLAR EXPORT
NACA66-320 a=0.6
NACA66-320 a=0.6 |  |  |  | Cl Max: | 0.892 | at alpha= | 14.5 | deg
XFOIL ncrit=9 |  |  |  | L/D Max: | 46.9412 | at alpha= | 5.5 | deg
Re: | 750000 |  |  | Cd Min: | 0.2159 | at alpha= | 19.5 | deg
Mach: | 0.5 |  |  | Cl=0 at alpha= | -1.7066 | deg
|  |  |  | @ Cl=0.1, Cd= | 0.0149
|  |  |  | @ Cl=0.4, Cd= | 0.016373
|  |  |  | @ Cl=0.6, Cd= | 0.016276
alpha (deg) | Cl | Cd | Cm | Cl/Cd
-15 | -0.2429 | 0.13418 | -0.102 | -1.8103
-14.5 | -0.2339 | 0.1254 | -0.1063 | -1.8652
-14 | -0.2267 | 0.11626 | -0.1101 | -1.9499
-13.5 | -0.23 | 0.10595 | -0.1154 | -2.1708
-13 | -0.2529 | 0.09195 | -0.1228 | -2.7504
-12.5 | -0.3095 | 0.07241 | -0.1349 | -4.2743
-12 | -0.3527 | 0.05946 | -0.1424 | -5.9317
-11.5 | -0.3871 | 0.05009 | -0.1452 | -7.7281
-11 | -0.415 | 0.04276 | -0.1447 | -9.7053
-10.5 | -0.4326 | 0.03686 | -0.1419 | -11.7363
-10 | -0.4327 | 0.03231 | -0.1382 | -13.3921
-9.5 | -0.4142 | 0.02879 | -0.1345 | -14.3869
-9 | -0.3775 | 0.02635 | -0.1316 | -14.3264
-8.5 | -0.3324 | 0.02439 | -0.1291 | -13.6285
-8 | -0.2909 | 0.02282 | -0.1263 | -12.7476
-7.5 | -0.2523 | 0.02142 | -0.1232 | -11.7787
-7 | -0.2149 | 0.02016 | -0.12 | -10.6597
-6.5 | -0.1796 | 0.01895 | -0.1165 | -9.4776
-6 | -0.1443 | 0.01788 | -0.1129 | -8.0705
-5.5 | -0.104 | 0.01715 | -0.1098 | -6.0641
-5 | -0.0662 | 0.01635 | -0.1065 | -4.0489
-4.5 | -0.0422 | 0.01527 | -0.1011 | -2.7636
-4 | -0.0653 | 0.01325 | -0.0885 | -4.9283
-3.5 | -0.1122 | 0.01209 | -0.0696 | -9.2804
-3 | -0.1505 | 0.01093 | -0.0508 | -13.7694
-2.5 | -0.0978 | 0.01138 | -0.0483 | -8.594
-2 | -0.0382 | 0.01194 | -0.047 | -3.1993
-1.5 | 0.0269 | 0.01257 | -0.0469 | 2.14
-1 | 0.0476 | 0.01396 | -0.0393 | 3.4097
-0.5 | 0.0685 | 0.01489 | -0.0319 | 4.6004
0 | 0.1302 | 0.01491 | -0.0319 | 8.7324
0.5 | 0.2014 | 0.01481 | -0.0336 | 13.5989
1 | 0.2783 | 0.01467 | -0.0364 | 18.9707
2.5 | 0.3768 | 0.01604 | -0.0216 | 23.4913
4 | 0.4876 | 0.01763 | -0.01 | 27.6574
4.5 | 0.5769 | 0.01662 | -0.0136 | 34.7112
5 | 0.6755 | 0.01515 | -0.0182 | 44.5875
5.5 | 0.7182 | 0.0153 | -0.0146 | 46.9412
6 | 0.7232 | 0.01714 | -0.0063 | 42.1937
6.5 | 0.7799 | 0.01696 | -0.0044 | 45.9847
7 | 0.7739 | 0.01922 | 0.0054 | 40.2653
7.5 | 0.7572 | 0.02256 | 0.0152 | 33.5638
8 | 0.7385 | 0.02641 | 0.0242 | 27.9629
8.5 | 0.7318 | 0.03008 | 0.0311 | 24.3285
9 | 0.7148 | 0.0345 | 0.0381 | 20.7188
9.5 | 0.726 | 0.03791 | 0.0422 | 19.1506
10 | 0.7539 | 0.04065 | 0.0448 | 18.5461
10.5 | 0.7799 | 0.04366 | 0.0474 | 17.863
11 | 0.7965 | 0.04745 | 0.0501 | 16.7861
11.5 | 0.817 | 0.05128 | 0.0523 | 15.9321
12 | 0.8338 | 0.05553 | 0.0543 | 15.0153
12.5 | 0.8497 | 0.06001 | 0.0559 | 14.1593
13 | 0.8639 | 0.06479 | 0.0575 | 13.3338
13.5 | 0.8812 | 0.06956 | 0.0587 | 12.6682
14 | 0.8918 | 0.07523 | 0.0595 | 11.8543
14.5 | 0.892 | 0.0824 | 0.059 | 10.8252
15 | 0.8827 | 0.091 | 0.0572 | 9.7
15.5 | 0.8653 | 0.10089 | 0.0541 | 8.5767
16 | 0.8444 | 0.11211 | 0.049 | 7.5319
17 | 0.7934 | 0.14129 | 0.0288 | 5.6154
17.5 | 0.7568 | 0.15887 | 0.0177 | 4.7636
18 | 0.7198 | 0.1789 | 0.0065 | 4.0235
18.5 | 0.7142 | 0.19287 | -0.0011 | 3.703
19 | 0.7173 | 0.20518 | -0.0078 | 3.496
19.5 | 0.7269 | 0.2159 | -0.0139 | 3.3668

## 41. Re 1M Mach 0.00 (1)
BIGFOIL.COM POLAR EXPORT
NACA66-320 a=0.6
NACA66-320 a=0.6 |  |  |  | Cl Max: | 1.563 | at alpha= | 15 | deg
JavaFoil+Calcfoil stall+Eppler ext transition |  |  |  | L/D Max: | 116.169 | at alpha= | 5 | deg
Re: | 1000000 |  |  | Cd Min: | 0.00561 | at alpha= | -1 | deg
Mach: | 0 |  |  | Cl=0 at alpha= | -2.1825 | deg
|  |  |  | @ Cl=0.1, Cd= | 0.0058822
|  |  |  | @ Cl=0.4, Cd= | 0.0064469
|  |  |  | @ Cl=0.6, Cd= | 0.0067515
alpha (deg) | Cl | Cd | Cm | Cl/Cd
-18 | -1.027 | 0.14286 | 0 | -7.191
-17.5 | -1.027 | 0.13511 | -0.001 | -7.604
-17 | -1.025 | 0.12914 | -0.001 | -7.934
-16.5 | -1.019 | 0.12181 | -0.002 | -8.366
-16 | -1.012 | 0.11566 | -0.003 | -8.751
-15.5 | -1.002 | 0.1106 | -0.003 | -9.064
-15 | -0.991 | 0.10385 | -0.004 | -9.54
-14.5 | -0.976 | 0.09843 | -0.005 | -9.913
-14 | -0.958 | 0.09313 | -0.005 | -10.292
-13.5 | -0.953 | 0.08055 | -0.007 | -11.834
-13 | -1.081 | 0.02379 | -0.013 | -45.441
-12.5 | -1.057 | 0.02178 | -0.014 | -48.533
-12 | -1.028 | 0.02046 | -0.015 | -50.242
-11.5 | -0.994 | 0.01953 | -0.017 | -50.907
-11 | -0.958 | 0.01838 | -0.018 | -52.098
-10.5 | -0.918 | 0.01757 | -0.019 | -52.278
-10 | -0.876 | 0.01677 | -0.021 | -52.244
-9.5 | -0.831 | 0.01603 | -0.022 | -51.865
-9 | -0.784 | 0.01545 | -0.024 | -50.746
-8.5 | -0.735 | 0.01483 | -0.025 | -49.527
-8 | -0.683 | 0.01426 | -0.027 | -47.917
-7.5 | -0.63 | 0.01374 | -0.028 | -45.862
-7 | -0.576 | 0.01315 | -0.029 | -43.782
-6.5 | -0.52 | 0.0127 | -0.031 | -40.934
-6 | -0.463 | 0.01225 | -0.032 | -37.759
-5.5 | -0.404 | 0.01185 | -0.034 | -34.092
-5 | -0.345 | 0.01146 | -0.035 | -30.085
-4.5 | -0.285 | 0.0111 | -0.036 | -25.642
-4 | -0.224 | 0.01075 | -0.038 | -20.843
-3.5 | -0.163 | 0.01047 | -0.039 | -15.575
-3 | -0.102 | 0.00601 | -0.041 | -17.025
-2.5 | -0.04 | 0.00599 | -0.042 | -6.693
-2 | 0.023 | 0.00597 | -0.044 | 3.79
-1.5 | 0.086 | 0.00596 | -0.045 | 14.371
-1 | 0.149 | 0.00561 | -0.047 | 26.52
-0.5 | 0.212 | 0.00603 | -0.048 | 35.23
0 | 0.27 | 0.0063 | -0.05 | 42.878
0.5 | 0.332 | 0.00636 | -0.051 | 52.191
1 | 0.393 | 0.00644 | -0.053 | 61.029
1.5 | 0.454 | 0.0065 | -0.054 | 69.914
2 | 0.516 | 0.0066 | -0.055 | 78.149
2.5 | 0.576 | 0.00672 | -0.057 | 85.816
3 | 0.637 | 0.0068 | -0.058 | 93.627
3.5 | 0.697 | 0.00696 | -0.059 | 100.282
4 | 0.753 | 0.00711 | -0.061 | 105.971
4.5 | 0.811 | 0.00728 | -0.062 | 111.433
5 | 0.868 | 0.00747 | -0.063 | 116.169
5.5 | 0.923 | 0.01588 | -0.064 | 58.158
6 | 0.979 | 0.01654 | -0.066 | 59.182
6.5 | 1.034 | 0.01721 | -0.067 | 60.056
7 | 1.087 | 0.01791 | -0.068 | 60.663
7.5 | 1.139 | 0.01863 | -0.07 | 61.109
8 | 1.189 | 0.01942 | -0.071 | 61.208
8.5 | 1.236 | 0.02023 | -0.072 | 61.083
9 | 1.28 | 0.02113 | -0.074 | 60.593
9.5 | 1.322 | 0.02202 | -0.075 | 60.043
10 | 1.362 | 0.02297 | -0.076 | 59.285
10.5 | 1.398 | 0.02396 | -0.077 | 58.334
11 | 1.431 | 0.02498 | -0.079 | 57.279
11.5 | 1.46 | 0.02616 | -0.08 | 55.821
12 | 1.486 | 0.02733 | -0.081 | 54.377
12.5 | 1.508 | 0.02867 | -0.082 | 52.607
13 | 1.527 | 0.02999 | -0.083 | 50.921
13.5 | 1.542 | 0.03135 | -0.084 | 49.171
14 | 1.553 | 0.03278 | -0.085 | 47.371
14.5 | 1.56 | 0.03435 | -0.087 | 45.402
15 | 1.563 | 0.03616 | -0.088 | 43.219
15.5 | 1.562 | 0.03819 | -0.089 | 40.89
16 | 1.557 | 0.04019 | -0.09 | 38.749
16.5 | 1.55 | 0.04227 | -0.091 | 36.658
17 | 1.535 | 0.04559 | -0.091 | 33.661
17.5 | 1.517 | 0.04854 | -0.092 | 31.245
18 | 1.491 | 0.05286 | -0.092 | 28.201
18.5 | 1.294 | 0.13295 | -0.066 | 9.732
19 | 1.261 | 0.14677 | -0.062 | 8.589
19.5 | 1.228 | 0.16019 | -0.056 | 7.666
20 | 1.206 | 0.16783 | -0.058 | 7.188

## 42. Re 1M Mach 0.00 (2)
BIGFOIL.COM POLAR EXPORT
NACA66-320 a=0.6
NACA66-320 a=0.6 |  |  |  | Cl Max: | 1.1897 | at alpha= | 20 | deg
XFOIL ncrit=9 |  |  |  | L/D Max: | 117.966 | at alpha= | 6 | deg
Re: | 1000000 |  |  | Cd Min: | 0.095 | at alpha= | -19 | deg
Mach: | 0 |  |  | Cl=0 at alpha= | -2.1045 | deg
|  |  |  | @ Cl=0.1, Cd= | 0.0082065
|  |  |  | @ Cl=0.4, Cd= | 0.0086302
|  |  |  | @ Cl=0.6, Cd= | 0.0085623
alpha (deg) | Cl | Cd | Cm | Cl/Cd
-19 | -0.7153 | 0.095 | -0.0913 | -7.5295
-18.5 | -0.7836 | 0.07684 | -0.1014 | -10.1978
-18 | -0.8284 | 0.06473 | -0.1064 | -12.7978
-17.5 | -0.8512 | 0.05672 | -0.1084 | -15.0071
-17 | -0.8648 | 0.0506 | -0.1087 | -17.0909
-16.5 | -0.8725 | 0.04556 | -0.108 | -19.1506
-16 | -0.8706 | 0.04149 | -0.1068 | -20.9834
-15.5 | -0.8626 | 0.03833 | -0.1053 | -22.5046
-15 | -0.8498 | 0.03469 | -0.1036 | -24.497
-14.5 | -0.8237 | 0.03217 | -0.1026 | -25.6046
-14 | -0.7973 | 0.0302 | -0.1014 | -26.4007
-13.5 | -0.7683 | 0.02841 | -0.1002 | -27.0433
-13 | -0.7378 | 0.02679 | -0.099 | -27.5401
-12.5 | -0.7055 | 0.02535 | -0.0977 | -27.8304
-12 | -0.6718 | 0.02398 | -0.0964 | -28.015
-11.5 | -0.637 | 0.02274 | -0.0951 | -28.0123
-11 | -0.6013 | 0.02161 | -0.0939 | -27.8251
-10.5 | -0.5651 | 0.02053 | -0.0925 | -27.5256
-10 | -0.5371 | 0.01895 | -0.0901 | -28.343
-9.5 | -0.5031 | 0.01791 | -0.0883 | -28.0905
-9 | -0.4672 | 0.017 | -0.0866 | -27.4824
-8.5 | -0.4313 | 0.01613 | -0.0848 | -26.739
-8 | -0.3932 | 0.0154 | -0.0832 | -25.5325
-7.5 | -0.3616 | 0.01445 | -0.0805 | -25.0242
-7 | -0.3241 | 0.01382 | -0.0786 | -23.4515
-6.5 | -0.2843 | 0.01323 | -0.077 | -21.489
-6 | -0.2467 | 0.0126 | -0.0749 | -19.5794
-5.5 | -0.2073 | 0.01209 | -0.073 | -17.1464
-5 | -0.1728 | 0.01148 | -0.0701 | -15.0523
-4.5 | -0.1722 | 0.0104 | -0.0608 | -16.5577
-4 | -0.1643 | 0.00911 | -0.053 | -18.0351
-3.5 | -0.1526 | 0.00753 | -0.0457 | -20.2656
-3 | -0.1023 | 0.00745 | -0.0452 | -13.7315
-2.5 | -0.0454 | 0.00759 | -0.0459 | -5.9816
-2 | 0.012 | 0.00781 | -0.0467 | 1.5365
-1.5 | 0.0703 | 0.00803 | -0.0477 | 8.7547
-1 | 0.1275 | 0.00837 | -0.0485 | 15.233
-0.5 | 0.1856 | 0.00858 | -0.0496 | 21.6317
0 | 0.2436 | 0.00865 | -0.0508 | 28.1618
0.5 | 0.3014 | 0.00871 | -0.052 | 34.6039
1 | 0.3587 | 0.00868 | -0.0531 | 41.3249
1.5 | 0.4168 | 0.00861 | -0.0543 | 48.4088
2 | 0.4761 | 0.00856 | -0.0556 | 55.6192
2.5 | 0.5368 | 0.0085 | -0.0573 | 63.1529
3 | 0.5953 | 0.00857 | -0.0585 | 69.4632
3.5 | 0.6506 | 0.00848 | -0.0591 | 76.7217
4 | 0.7114 | 0.00808 | -0.0605 | 88.0446
4.5 | 0.7656 | 0.00797 | -0.0607 | 96.0602
5 | 0.8207 | 0.00772 | -0.0611 | 106.3083
5.5 | 0.8639 | 0.00752 | -0.0591 | 114.8803
6 | 0.893 | 0.00757 | -0.0542 | 117.9657
6.5 | 0.846 | 0.00918 | -0.0355 | 92.1569
7 | 0.8135 | 0.01173 | -0.0217 | 69.3521
7.5 | 0.7859 | 0.01466 | -0.01 | 53.6085
8 | 0.7773 | 0.01724 | -0.0018 | 45.087
8.5 | 0.775 | 0.01982 | 0.0049 | 39.1019
9 | 0.7757 | 0.02237 | 0.0109 | 34.6759
9.5 | 0.7786 | 0.02506 | 0.0162 | 31.0694
10 | 0.8003 | 0.02697 | 0.019 | 29.6737
10.5 | 0.8301 | 0.02842 | 0.0209 | 29.2083
11.5 | 0.8887 | 0.03159 | 0.0243 | 28.1323
12 | 0.9147 | 0.03345 | 0.0262 | 27.3453
12.5 | 0.9426 | 0.03524 | 0.0278 | 26.748
13 | 0.9692 | 0.03706 | 0.0295 | 26.1522
13.5 | 0.9829 | 0.03976 | 0.0322 | 24.7208
14 | 1.0107 | 0.04204 | 0.0328 | 24.0414
15 | 1.0776 | 0.04778 | 0.0295 | 22.5534
15.5 | 1.0966 | 0.05083 | 0.0304 | 21.5739
16 | 1.1085 | 0.05461 | 0.0315 | 20.2985
16.5 | 1.1175 | 0.05877 | 0.0324 | 19.0148
17 | 1.1352 | 0.06233 | 0.0326 | 18.2127
17.5 | 1.1474 | 0.06651 | 0.0328 | 17.2515
18 | 1.1604 | 0.07075 | 0.0326 | 16.4014
18.5 | 1.1709 | 0.07541 | 0.0321 | 15.5271
19 | 1.1801 | 0.08041 | 0.0312 | 14.676
19.5 | 1.1863 | 0.08579 | 0.0301 | 13.828
20 | 1.1897 | 0.09165 | 0.0286 | 12.9809

## 43. Re 1M Mach 0.10 (1)
BIGFOIL.COM POLAR EXPORT
NACA66-320 a=0.6
NACA66-320 a=0.6 |  |  |  | Cl Max: | 1.547 | at alpha= | 14.5 | deg
JavaFoil+Calcfoil stall+Eppler ext transition |  |  |  | L/D Max: | 115.596 | at alpha= | 5 | deg
Re: | 1000000 |  |  | Cd Min: | 0.00564 | at alpha= | -1 | deg
Mach: | 0.1 |  |  | Cl=0 at alpha= | -2.1825 | deg
|  |  |  | @ Cl=0.1, Cd= | 0.0059044
|  |  |  | @ Cl=0.4, Cd= | 0.0064581
|  |  |  | @ Cl=0.6, Cd= | 0.0067847
alpha (deg) | Cl | Cd | Cm | Cl/Cd
-17.5 | -1.004 | 0.13611 | -0.001 | -7.376
-17 | -1.004 | 0.12893 | -0.001 | -7.787
-16.5 | -1.002 | 0.12417 | -0.002 | -8.07
-16 | -0.998 | 0.11595 | -0.003 | -8.603
-15.5 | -0.99 | 0.11102 | -0.003 | -8.92
-15 | -0.98 | 0.10518 | -0.004 | -9.316
-14.5 | -0.967 | 0.09977 | -0.005 | -9.694
-14 | -0.952 | 0.09356 | -0.005 | -10.18
-13.5 | -0.939 | 0.08608 | -0.007 | -10.903
-13 | -0.929 | 0.07543 | -0.009 | -12.32
-12.5 | -1.053 | 0.0223 | -0.014 | -47.206
-12 | -1.026 | 0.02072 | -0.015 | -49.49
-11.5 | -0.993 | 0.01974 | -0.017 | -50.304
-11 | -0.958 | 0.01866 | -0.018 | -51.328
-10.5 | -0.919 | 0.01769 | -0.02 | -51.958
-10 | -0.877 | 0.0169 | -0.021 | -51.918
-9.5 | -0.833 | 0.01619 | -0.022 | -51.468
-9 | -0.786 | 0.01555 | -0.024 | -50.561
-8.5 | -0.737 | 0.01493 | -0.025 | -49.367
-8 | -0.686 | 0.01435 | -0.027 | -47.782
-7.5 | -0.633 | 0.0135 | -0.028 | -46.867
-7 | -0.578 | 0.01323 | -0.029 | -43.673
-6.5 | -0.522 | 0.01277 | -0.031 | -40.852
-6 | -0.465 | 0.01231 | -0.032 | -37.72
-5.5 | -0.406 | 0.01191 | -0.034 | -34.069
-5 | -0.346 | 0.01151 | -0.035 | -30.074
-4.5 | -0.286 | 0.01115 | -0.037 | -25.64
-4 | -0.225 | 0.0108 | -0.038 | -20.838
-3.5 | -0.164 | 0.01051 | -0.039 | -15.585
-3 | -0.103 | 0.00603 | -0.041 | -17.039
-2.5 | -0.04 | 0.00601 | -0.043 | -6.7
-2 | 0.023 | 0.00598 | -0.044 | 3.8
-1.5 | 0.086 | 0.00598 | -0.046 | 14.385
-1 | 0.149 | 0.00564 | -0.047 | 26.527
-0.5 | 0.214 | 0.0061 | -0.049 | 35.008
0 | 0.272 | 0.00637 | -0.05 | 42.651
0.5 | 0.333 | 0.0064 | -0.051 | 52.094
1 | 0.395 | 0.00645 | -0.053 | 61.198
1.5 | 0.457 | 0.00655 | -0.054 | 69.706
2 | 0.518 | 0.00661 | -0.056 | 78.368
2.5 | 0.579 | 0.00674 | -0.057 | 85.954
3 | 0.64 | 0.00687 | -0.058 | 93.195
3.5 | 0.701 | 0.00701 | -0.06 | 99.901
4 | 0.756 | 0.00717 | -0.061 | 105.532
4.5 | 0.815 | 0.00734 | -0.062 | 110.939
5 | 0.872 | 0.00754 | -0.064 | 115.596
5.5 | 0.928 | 0.01601 | -0.065 | 57.947
6 | 0.983 | 0.01664 | -0.066 | 59.08
6.5 | 1.038 | 0.01732 | -0.067 | 59.913
7 | 1.091 | 0.01807 | -0.069 | 60.405
7.5 | 1.143 | 0.01883 | -0.07 | 60.724
8 | 1.193 | 0.01958 | -0.071 | 60.95
8.5 | 1.24 | 0.02043 | -0.073 | 60.698
9 | 1.285 | 0.02132 | -0.074 | 60.25
9.5 | 1.326 | 0.02227 | -0.075 | 59.547
10 | 1.365 | 0.02324 | -0.076 | 58.727
10.5 | 1.4 | 0.02421 | -0.078 | 57.828
11 | 1.432 | 0.02535 | -0.079 | 56.496
11.5 | 1.46 | 0.02647 | -0.08 | 55.163
12 | 1.485 | 0.02769 | -0.081 | 53.628
12.5 | 1.505 | 0.02904 | -0.082 | 51.837
13 | 1.522 | 0.03045 | -0.084 | 49.984
13.5 | 1.534 | 0.03188 | -0.085 | 48.136
14 | 1.543 | 0.03336 | -0.086 | 46.249
14.5 | 1.547 | 0.03507 | -0.087 | 44.107
15 | 1.547 | 0.03674 | -0.088 | 42.098
15.5 | 1.542 | 0.03903 | -0.089 | 39.509
16 | 1.534 | 0.04105 | -0.09 | 37.358
16.5 | 1.522 | 0.04336 | -0.091 | 35.102
17 | 1.495 | 0.04905 | -0.091 | 30.47
17.5 | 1.471 | 0.05259 | -0.091 | 27.977
18 | 1.343 | 0.09434 | -0.08 | 14.236
18.5 | 1.242 | 0.14294 | -0.06 | 8.689
19 | 1.205 | 0.15633 | -0.052 | 7.706
19.5 | 1.181 | 0.16381 | -0.055 | 7.209

## 44. Re 1M Mach 0.10 (2)
BIGFOIL.COM POLAR EXPORT
NACA66-320 a=0.6
NACA66-320 a=0.6 |  |  |  | Cl Max: | 1.1768 | at alpha= | 20 | deg
XFOIL ncrit=9 |  |  |  | L/D Max: | 117.175 | at alpha= | 6 | deg
Re: | 1000000 |  |  | Cd Min: | 0.17969 | at alpha= | -19.5 | deg
Mach: | 0.1 |  |  | Cl=0 at alpha= | -2.1031 | deg
|  |  |  | @ Cl=0.1, Cd= | 0.008276
|  |  |  | @ Cl=0.4, Cd= | 0.0086921
|  |  |  | @ Cl=0.6, Cd= | 0.0086263
alpha (deg) | Cl | Cd | Cm | Cl/Cd
-19.5 | -0.4083 | 0.17969 | -0.0535 | -2.2722
-18.5 | -0.7052 | 0.09021 | -0.0955 | -7.8173
-18 | -0.7702 | 0.07312 | -0.1047 | -10.5334
-17.5 | -0.805 | 0.06264 | -0.1089 | -12.8512
-17 | -0.8277 | 0.05494 | -0.1104 | -15.0655
-16.5 | -0.844 | 0.0487 | -0.1103 | -17.3306
-16 | -0.8491 | 0.04381 | -0.1094 | -19.3814
-15.5 | -0.8461 | 0.04009 | -0.1079 | -21.105
-15 | -0.8412 | 0.03678 | -0.1059 | -22.8711
-14.5 | -0.8193 | 0.0332 | -0.1047 | -24.6777
-14 | -0.794 | 0.03101 | -0.1034 | -25.6046
-13.5 | -0.7661 | 0.02908 | -0.1021 | -26.3446
-13 | -0.7362 | 0.02736 | -0.1008 | -26.9079
-12.5 | -0.7044 | 0.02584 | -0.0994 | -27.2601
-12 | -0.6705 | 0.02441 | -0.0981 | -27.4683
-11.5 | -0.6355 | 0.02312 | -0.0968 | -27.487
-11 | -0.5995 | 0.02192 | -0.0955 | -27.3495
-10.5 | -0.5623 | 0.02092 | -0.0942 | -26.8786
-10 | -0.5336 | 0.01927 | -0.0918 | -27.6907
-9.5 | -0.5004 | 0.01815 | -0.0898 | -27.5702
-9 | -0.4644 | 0.01722 | -0.0881 | -26.9686
-8.5 | -0.4286 | 0.01631 | -0.0862 | -26.2784
-8 | -0.3907 | 0.01556 | -0.0845 | -25.1093
-7.5 | -0.3585 | 0.01462 | -0.0819 | -24.5212
-7 | -0.3213 | 0.01394 | -0.0799 | -23.0488
-6.5 | -0.2816 | 0.01334 | -0.0782 | -21.1094
-6 | -0.2436 | 0.01271 | -0.0761 | -19.166
-5.5 | -0.2042 | 0.01218 | -0.0742 | -16.7652
-5 | -0.1688 | 0.01157 | -0.0714 | -14.5895
-4.5 | -0.1672 | 0.01049 | -0.0623 | -15.939
-4 | -0.162 | 0.00921 | -0.0539 | -17.5896
-3.5 | -0.1511 | 0.00764 | -0.0465 | -19.7775
-3 | -0.1029 | 0.00747 | -0.0455 | -13.7751
-2.5 | -0.0458 | 0.00763 | -0.0462 | -6.0026
-2 | 0.0119 | 0.00785 | -0.047 | 1.5159
-1.5 | 0.0704 | 0.00809 | -0.0479 | 8.7021
-1 | 0.1277 | 0.00845 | -0.0487 | 15.1124
-0.5 | 0.1863 | 0.00862 | -0.0498 | 21.6125
0 | 0.2445 | 0.0087 | -0.051 | 28.1034
0.5 | 0.3024 | 0.00877 | -0.0522 | 34.4812
1 | 0.36 | 0.00874 | -0.0533 | 41.1899
1.5 | 0.4185 | 0.00867 | -0.0544 | 48.2699
2 | 0.4783 | 0.00862 | -0.0558 | 55.4872
2.5 | 0.5395 | 0.00856 | -0.0575 | 63.0257
3 | 0.5977 | 0.00863 | -0.0586 | 69.2584
3.5 | 0.6533 | 0.00854 | -0.0592 | 76.4988
4.5 | 0.769 | 0.00801 | -0.0608 | 96.005
5 | 0.8242 | 0.00776 | -0.061 | 106.2113
5.5 | 0.8669 | 0.00757 | -0.0588 | 114.5178
6 | 0.8917 | 0.00761 | -0.053 | 117.1748
6.5 | 0.8434 | 0.00937 | -0.0342 | 90.0107
7 | 0.8103 | 0.01201 | -0.0204 | 67.4688
7.5 | 0.7831 | 0.01497 | -0.0088 | 52.3113
8 | 0.774 | 0.01761 | -0.0006 | 43.9523
8.5 | 0.7718 | 0.02022 | 0.0061 | 38.1701
9 | 0.7721 | 0.02284 | 0.0121 | 33.8047
9.5 | 0.7755 | 0.02553 | 0.0173 | 30.376
10 | 0.7987 | 0.0274 | 0.02 | 29.1496
10.5 | 0.8291 | 0.02885 | 0.0218 | 28.7383
11 | 0.8595 | 0.03043 | 0.0235 | 28.2452
11.5 | 0.8875 | 0.03212 | 0.0254 | 27.6308
12 | 0.9135 | 0.03403 | 0.0273 | 26.844
12.5 | 0.9413 | 0.03586 | 0.0289 | 26.2493
13 | 0.9673 | 0.03777 | 0.0306 | 25.6103
13.5 | 0.9792 | 0.0407 | 0.0335 | 24.059
14 | 1.0053 | 0.04292 | 0.0346 | 23.4226
15 | 1.0732 | 0.04897 | 0.0309 | 21.9155
15.5 | 1.0909 | 0.05222 | 0.0318 | 20.8905
16 | 1.1002 | 0.05631 | 0.033 | 19.5383
16.5 | 1.1129 | 0.06025 | 0.0337 | 18.4714
17 | 1.1295 | 0.06402 | 0.0338 | 17.6429
17.5 | 1.1412 | 0.06834 | 0.0339 | 16.6989
18 | 1.1536 | 0.07278 | 0.0336 | 15.8505
18.5 | 1.1632 | 0.07767 | 0.033 | 14.9762
19 | 1.1709 | 0.08297 | 0.032 | 14.1123
19.5 | 1.176 | 0.08861 | 0.0307 | 13.2716
20 | 1.1768 | 0.09475 | 0.0294 | 12.4201

## 45. Re 1M Mach 0.25 (1)
BIGFOIL.COM POLAR EXPORT
NACA66-320 a=0.6
NACA66-320 a=0.6 |  |  |  | Cl Max: | 1.472 | at alpha= | 13 | deg
JavaFoil+Calcfoil stall+Eppler ext transition |  |  |  | L/D Max: | 109.672 | at alpha= | 4.5 | deg
Re: | 1000000 |  |  | Cd Min: | 0.00608 | at alpha= | -1.5 | deg
Mach: | 0.25 |  |  | Cl=0 at alpha= | -2.1797 | deg
|  |  |  | @ Cl=0.1, Cd= | 0.00608
|  |  |  | @ Cl=0.4, Cd= | 0.0066252
|  |  |  | @ Cl=0.6, Cd= | 0.0069597
alpha (deg) | Cl | Cd | Cm | Cl/Cd
-16 | -0.867 | 0.12674 | -0.003 | -6.839
-15.5 | -0.88 | 0.11902 | -0.003 | -7.392
-15 | -0.888 | 0.11016 | -0.004 | -8.062
-14.5 | -0.892 | 0.10635 | -0.004 | -8.388
-14 | -0.892 | 0.09979 | -0.005 | -8.94
-13.5 | -0.887 | 0.09385 | -0.006 | -9.452
-13 | -0.878 | 0.08782 | -0.007 | -9.994
-12.5 | -0.865 | 0.08108 | -0.008 | -10.663
-12 | -0.847 | 0.07768 | -0.008 | -10.898
-11.5 | -0.825 | 0.07245 | -0.009 | -11.382
-11 | -0.946 | 0.02056 | -0.018 | -45.987
-10.5 | -0.781 | 0.05903 | -0.013 | -13.235
-10 | -0.737 | 0.06023 | -0.011 | -12.232
-9.5 | -0.84 | 0.01696 | -0.023 | -49.55
-9 | -0.796 | 0.01628 | -0.024 | -48.889
-8.5 | -0.748 | 0.01564 | -0.026 | -47.84
-8 | -0.698 | 0.01492 | -0.027 | -46.783
-7.5 | -0.645 | 0.0143 | -0.029 | -45.093
-7 | -0.59 | 0.01374 | -0.03 | -42.958
-6.5 | -0.534 | 0.01319 | -0.032 | -40.45
-6 | -0.475 | 0.01273 | -0.033 | -37.343
-5.5 | -0.415 | 0.01226 | -0.034 | -33.896
-5 | -0.355 | 0.01183 | -0.036 | -29.975
-4.5 | -0.293 | 0.01145 | -0.037 | -25.586
-4 | -0.231 | 0.01108 | -0.039 | -20.832
-3.5 | -0.168 | 0.01075 | -0.04 | -15.62
-3 | -0.105 | 0.01039 | -0.042 | -10.076
-2.5 | -0.041 | 0.00612 | -0.044 | -6.747
-2 | 0.023 | 0.00609 | -0.045 | 3.826
-1.5 | 0.088 | 0.00608 | -0.047 | 14.497
-1 | 0.153 | 0.00608 | -0.048 | 25.223
-0.5 | 0.219 | 0.0061 | -0.05 | 35.838
0 | 0.279 | 0.00627 | -0.051 | 44.408
0.5 | 0.342 | 0.00657 | -0.053 | 52.031
1 | 0.405 | 0.00663 | -0.054 | 61.081
1.5 | 0.468 | 0.00673 | -0.055 | 69.613
2 | 0.531 | 0.00681 | -0.057 | 77.948
2.5 | 0.594 | 0.00695 | -0.058 | 85.44
3 | 0.656 | 0.00705 | -0.06 | 93.055
3.5 | 0.718 | 0.00723 | -0.061 | 99.431
4 | 0.775 | 0.00741 | -0.062 | 104.607
4.5 | 0.834 | 0.00761 | -0.064 | 109.672
5 | 0.893 | 0.01602 | -0.065 | 55.732
5.5 | 0.95 | 0.01665 | -0.066 | 57.081
6 | 1.007 | 0.01739 | -0.068 | 57.912
6.5 | 1.062 | 0.01811 | -0.069 | 58.652
7 | 1.116 | 0.01892 | -0.071 | 58.982
7.5 | 1.168 | 0.01977 | -0.072 | 59.079
8 | 1.218 | 0.02061 | -0.073 | 59.08
8.5 | 1.263 | 0.02154 | -0.075 | 58.629
9 | 1.305 | 0.02253 | -0.076 | 57.926
9.5 | 1.343 | 0.02355 | -0.077 | 57.052
10 | 1.378 | 0.02463 | -0.078 | 55.918
10.5 | 1.407 | 0.02586 | -0.08 | 54.416
11 | 1.432 | 0.02715 | -0.081 | 52.724
11.5 | 1.451 | 0.02836 | -0.082 | 51.153
12 | 1.464 | 0.02989 | -0.083 | 48.981
12.5 | 1.471 | 0.03148 | -0.085 | 46.73
13 | 1.472 | 0.0331 | -0.086 | 44.479
13.5 | 1.466 | 0.03502 | -0.087 | 41.85
14 | 1.453 | 0.03727 | -0.088 | 38.975
14.5 | 1.432 | 0.03921 | -0.089 | 36.526
15 | 1.401 | 0.04282 | -0.089 | 32.709
15.5 | 1.18 | 0.11421 | -0.054 | 10.328
16 | 1.141 | 0.12417 | -0.048 | 9.191
16.5 | 1.103 | 0.13357 | -0.046 | 8.257
17 | 1.062 | 0.14269 | -0.046 | 7.44
17.5 | 1.01 | 0.14971 | -0.046 | 6.75
18 | 0.953 | 0.16009 | -0.045 | 5.953

## 46. Re 1M Mach 0.25 (2)
BIGFOIL.COM POLAR EXPORT
NACA66-320 a=0.6
NACA66-320 a=0.6 |  |  |  | Cl Max: | 1.1141 | at alpha= | 18.5 | deg
XFOIL ncrit=9 |  |  |  | L/D Max: | 111.807 | at alpha= | 5.5 | deg
Re: | 1000000 |  |  | Cd Min: | 0.1792 | at alpha= | -19 | deg
Mach: | 0.25 |  |  | Cl=0 at alpha= | -2.0935 | deg
|  |  |  | @ Cl=0.1, Cd= | 0.0085811
|  |  |  | @ Cl=0.4, Cd= | 0.0090652
|  |  |  | @ Cl=0.6, Cd= | 0.0089966
alpha (deg) | Cl | Cd | Cm | Cl/Cd
-19 | -0.3824 | 0.1792 | -0.0576 | -2.1339
-18.5 | -0.3641 | 0.17388 | -0.0611 | -2.094
-18 | -0.3511 | 0.16687 | -0.0652 | -2.104
-17.5 | -0.3635 | 0.15193 | -0.0727 | -2.3925
-17 | -0.5721 | 0.09386 | -0.0998 | -6.0952
-16.5 | -0.6331 | 0.07626 | -0.1104 | -8.3019
-16 | -0.674 | 0.06422 | -0.1161 | -10.4952
-15.5 | -0.7023 | 0.0555 | -0.1186 | -12.6541
-14.5 | -0.7455 | 0.04212 | -0.1174 | -17.6994
-14 | -0.7487 | 0.03722 | -0.1154 | -20.1155
-13.5 | -0.7369 | 0.034 | -0.1133 | -21.6735
-13 | -0.7179 | 0.03128 | -0.1112 | -22.9508
-12.5 | -0.6933 | 0.02908 | -0.1091 | -23.8411
-11.5 | -0.6273 | 0.02532 | -0.1057 | -24.7749
-11 | -0.5905 | 0.02377 | -0.1042 | -24.8422
-10.5 | -0.5529 | 0.02246 | -0.1026 | -24.6171
-10 | -0.5143 | 0.02126 | -0.101 | -24.191
-9.5 | -0.4849 | 0.01956 | -0.0983 | -24.7904
-9 | -0.449 | 0.01846 | -0.0963 | -24.3229
-8.5 | -0.4134 | 0.01742 | -0.0941 | -23.7313
-8 | -0.376 | 0.01654 | -0.092 | -22.7328
-7.5 | -0.3395 | 0.01569 | -0.0898 | -21.638
-7 | -0.3063 | 0.01467 | -0.087 | -20.8793
-6.5 | -0.2666 | 0.01398 | -0.085 | -19.0701
-6 | -0.2267 | 0.01333 | -0.083 | -17.0068
-5.5 | -0.1877 | 0.0127 | -0.0807 | -14.7795
-5 | -0.149 | 0.01211 | -0.0783 | -12.3039
-4.5 | -0.1361 | 0.0109 | -0.0715 | -12.4862
-4 | -0.1459 | 0.00974 | -0.0598 | -14.9795
-3.5 | -0.1414 | 0.00828 | -0.0509 | -17.0773
-3 | -0.1063 | 0.00766 | -0.0471 | -13.8773
-2.5 | -0.0478 | 0.00785 | -0.0477 | -6.0892
-2 | 0.011 | 0.00816 | -0.0483 | 1.348
-1.5 | 0.0701 | 0.00847 | -0.0491 | 8.2763
-1 | 0.1293 | 0.00869 | -0.0498 | 14.8792
-0.5 | 0.1892 | 0.00889 | -0.0508 | 21.2823
0 | 0.2485 | 0.009 | -0.0519 | 27.6111
0.5 | 0.3074 | 0.00907 | -0.053 | 33.892
1 | 0.3667 | 0.00912 | -0.054 | 40.2083
1.5 | 0.4275 | 0.00902 | -0.0553 | 47.3947
2 | 0.4901 | 0.00895 | -0.0569 | 54.7598
2.5 | 0.5531 | 0.00903 | -0.0586 | 61.2514
3 | 0.6093 | 0.00899 | -0.0589 | 67.7753
3.5 | 0.6673 | 0.00889 | -0.0595 | 75.0619
4 | 0.7354 | 0.00851 | -0.0617 | 86.416
4.5 | 0.7868 | 0.00828 | -0.0608 | 95.0242
5 | 0.8408 | 0.00803 | -0.0603 | 104.7073
5.5 | 0.8788 | 0.00786 | -0.0566 | 111.8066
6 | 0.8838 | 0.00808 | -0.0466 | 109.3812
6.5 | 0.8305 | 0.01049 | -0.0278 | 79.1706
7 | 0.7957 | 0.01348 | -0.0142 | 59.0282
7.5 | 0.7692 | 0.01667 | -0.003 | 46.1428
8 | 0.7607 | 0.01948 | 0.005 | 39.0503
8.5 | 0.7586 | 0.02223 | 0.0117 | 34.1251
9 | 0.7561 | 0.02519 | 0.0179 | 30.0159
9.5 | 0.7642 | 0.02783 | 0.0226 | 27.4596
10 | 0.7937 | 0.02954 | 0.0247 | 26.8687
10.5 | 0.8234 | 0.03127 | 0.0268 | 26.3319
11 | 0.8543 | 0.03299 | 0.0287 | 25.8957
11.5 | 0.8775 | 0.03528 | 0.0311 | 24.8724
12 | 0.9068 | 0.03725 | 0.0328 | 24.3436
12.5 | 0.9329 | 0.03945 | 0.0346 | 23.6477
13 | 0.9529 | 0.04216 | 0.0368 | 22.602
13.5 | 0.9686 | 0.04526 | 0.0391 | 21.4008
15 | 1.0472 | 0.05575 | 0.0377 | 18.7839
15.5 | 1.0576 | 0.0601 | 0.0387 | 17.5973
16 | 1.0683 | 0.06457 | 0.0395 | 16.5448
16.5 | 1.0836 | 0.06887 | 0.0396 | 15.734
17 | 1.095 | 0.07371 | 0.0396 | 14.8555
17.5 | 1.1035 | 0.07901 | 0.0392 | 13.9666
18 | 1.1109 | 0.08469 | 0.0382 | 13.1173
18.5 | 1.1141 | 0.09107 | 0.0367 | 12.2334
19 | 1.1133 | 0.09809 | 0.0347 | 11.3498
19.5 | 1.1039 | 0.10624 | 0.0321 | 10.3906
20 | 1.094 | 0.11528 | 0.0282 | 9.4899

## 47. Re 1M Mach 0.50 (1)
BIGFOIL.COM POLAR EXPORT
NACA66-320 a=0.6
NACA66-320 a=0.6 |  |  |  | Cl Max: | 1.301 | at alpha= | 8.5 | deg
JavaFoil+Calcfoil stall+Eppler ext transition |  |  |  | L/D Max: | 103.862 | at alpha= | 4.5 | deg
Re: | 1000000 |  |  | Cd Min: | 0.00662 | at alpha= | -1.5 | deg
Mach: | 0.5 |  |  | Cl=0 at alpha= | -2.1806 | deg
|  |  |  | @ Cl=0.1, Cd= | 0.00662
|  |  |  | @ Cl=0.4, Cd= | 0.007273
|  |  |  | @ Cl=0.6, Cd= | 0.0076871
alpha (deg) | Cl | Cd | Cm | Cl/Cd
-20 | -1.016 | 0.19848 | 0.003 | -5.121
-19.5 | -0.986 | 0.19243 | 0.002 | -5.123
-19 | -0.958 | 0.18762 | 0.001 | -5.105
-18.5 | -0.93 | 0.18141 | 0.001 | -5.127
-18 | -0.902 | 0.17538 | 0 | -5.145
-17.5 | -0.873 | 0.17043 | -0.001 | -5.12
-17 | -0.844 | 0.16671 | -0.002 | -5.064
-16.5 | -0.816 | 0.16219 | -0.002 | -5.033
-16 | -0.788 | 0.15222 | -0.003 | -5.18
-15.5 | -0.759 | 0.14806 | -0.004 | -5.128
-15 | -0.731 | 0.14113 | -0.004 | -5.177
-14.5 | -0.702 | 0.14257 | -0.005 | -4.927
-14 | -0.674 | 0.13434 | -0.006 | -5.021
-13.5 | -0.646 | 0.12956 | -0.007 | -4.989
-13 | -0.618 | 0.12175 | -0.007 | -5.078
-12.5 | -0.589 | 0.12 | -0.008 | -4.907
-12 | -0.561 | 0.1127 | -0.008 | -4.973
-11.5 | -0.532 | 0.10623 | -0.009 | -5.011
-11 | -0.504 | 0.10107 | -0.01 | -4.987
-10.5 | -0.476 | 0.09595 | -0.01 | -4.959
-10 | -0.447 | 0.09267 | -0.011 | -4.829
-9.5 | -0.419 | 0.07763 | -0.011 | -5.391
-9 | -0.579 | 0.0625 | -0.013 | -9.265
-8.5 | -0.607 | 0.05574 | -0.014 | -10.889
-8 | -0.594 | 0.05147 | -0.014 | -11.539
-7.5 | -0.564 | 0.04785 | -0.015 | -11.794
-7 | -0.527 | 0.04438 | -0.017 | -11.868
-6.5 | -0.577 | 0.01536 | -0.035 | -37.584
-6 | -0.519 | 0.01465 | -0.036 | -35.423
-5.5 | -0.456 | 0.01398 | -0.038 | -32.592
-5 | -0.39 | 0.01341 | -0.04 | -29.109
-4.5 | -0.323 | 0.01287 | -0.041 | -25.125
-4 | -0.255 | 0.01238 | -0.043 | -20.611
-3.5 | -0.186 | 0.01194 | -0.044 | -15.578
-3 | -0.116 | 0.01154 | -0.046 | -10.055
-2.5 | -0.046 | 0.0067 | -0.048 | -6.818
-2 | 0.026 | 0.00666 | -0.05 | 3.878
-1.5 | 0.098 | 0.00662 | -0.051 | 14.778
-1 | 0.17 | 0.00662 | -0.053 | 25.691
-0.5 | 0.242 | 0.00662 | -0.055 | 36.599
0 | 0.309 | 0.00714 | -0.056 | 43.277
0.5 | 0.379 | 0.00724 | -0.058 | 52.357
1 | 0.449 | 0.00735 | -0.059 | 61.132
1.5 | 0.519 | 0.00752 | -0.061 | 69.067
2 | 0.589 | 0.00766 | -0.063 | 76.799
2.5 | 0.658 | 0.00783 | -0.064 | 84.034
3 | 0.728 | 0.00776 | -0.066 | 93.741
3.5 | 0.796 | 0.00814 | -0.067 | 97.854
4 | 0.857 | 0.00858 | -0.069 | 99.829
4.5 | 0.921 | 0.00887 | -0.071 | 103.862
5 | 0.987 | 0.01902 | -0.072 | 51.875
5.5 | 1.048 | 0.02 | -0.074 | 52.403
6 | 1.107 | 0.021 | -0.075 | 52.694
6.5 | 1.161 | 0.0222 | -0.077 | 52.327
7 | 1.211 | 0.02332 | -0.078 | 51.937
7.5 | 1.255 | 0.02468 | -0.08 | 50.841
8 | 1.288 | 0.02625 | -0.081 | 49.085
8.5 | 1.301 | 0.02788 | -0.083 | 46.657
9 | 1.282 | 0.02952 | -0.084 | 43.439
9.5 | 1.003 | 0.06421 | -0.038 | 15.627
10 | 0.691 | 0.08188 | -0.036 | 8.433
10.5 | 0.719 | 0.09871 | -0.038 | 7.279
11 | 0.746 | 0.10208 | -0.038 | 7.311
11.5 | 0.774 | 0.10557 | -0.039 | 7.33
12 | 0.803 | 0.11572 | -0.043 | 6.936
12.5 | 0.83 | 0.119 | -0.044 | 6.976
13 | 0.858 | 0.12475 | -0.044 | 6.874
13.5 | 0.885 | 0.12952 | -0.045 | 6.833

## 48. Re 1M Mach 0.50 (2)
BIGFOIL.COM POLAR EXPORT
NACA66-320 a=0.6
NACA66-320 a=0.6 |  |  |  | Cl Max: | 0.9134 | at alpha= | 14.5 | deg
XFOIL ncrit=9 |  |  |  | L/D Max: | 80.9154 | at alpha= | 5 | deg
Re: | 1000000 |  |  | Cd Min: | 0.21201 | at alpha= | 19.5 | deg
Mach: | 0.5 |  |  | Cl=0 at alpha= | -1.9214 | deg
|  |  |  | @ Cl=0.1, Cd= | 0.010186
|  |  |  | @ Cl=0.4, Cd= | 0.011248
|  |  |  | @ Cl=0.6, Cd= | 0.011128
alpha (deg) | Cl | Cd | Cm | Cl/Cd
-15.5 | -0.2408 | 0.14533 | -0.0941 | -1.6569
-15 | -0.2454 | 0.13229 | -0.1015 | -1.855
-14.5 | -0.2384 | 0.12347 | -0.1051 | -1.9308
-14 | -0.2393 | 0.1133 | -0.1105 | -2.1121
-13.5 | -0.2555 | 0.10048 | -0.1172 | -2.5428
-13 | -0.3059 | 0.08126 | -0.128 | -3.7645
-12.5 | -0.3546 | 0.06542 | -0.1383 | -5.4204
-12 | -0.3931 | 0.05413 | -0.1438 | -7.2621
-11.5 | -0.423 | 0.04568 | -0.1453 | -9.2601
-11 | -0.4457 | 0.03893 | -0.1437 | -11.4488
-10.5 | -0.4554 | 0.03363 | -0.1404 | -13.5415
-10 | -0.4467 | 0.02976 | -0.1367 | -15.0101
-9.5 | -0.424 | 0.02659 | -0.1332 | -15.9458
-9 | -0.3869 | 0.02441 | -0.1302 | -15.8501
-8.5 | -0.3458 | 0.02273 | -0.1274 | -15.2134
-8 | -0.3057 | 0.02124 | -0.1243 | -14.3927
-7.5 | -0.2684 | 0.01983 | -0.121 | -13.535
-7 | -0.2335 | 0.01847 | -0.1174 | -12.6421
-6.5 | -0.1975 | 0.01727 | -0.1139 | -11.436
-6 | -0.1565 | 0.01632 | -0.1109 | -9.5895
-5.5 | -0.1162 | 0.01542 | -0.1078 | -7.5357
-5 | -0.073 | 0.01467 | -0.105 | -4.9761
-4.5 | -0.0328 | 0.01392 | -0.1018 | -2.3563
-4 | -0.038 | 0.01212 | -0.0918 | -3.1353
-3.5 | -0.067 | 0.01057 | -0.0767 | -6.3387
-2.5 | -0.0701 | 0.00907 | -0.0525 | -7.7288
-2 | -0.0097 | 0.00946 | -0.0517 | -1.0254
-1.5 | 0.052 | 0.00988 | -0.0513 | 5.2632
-1 | 0.1164 | 0.01029 | -0.0513 | 11.312
0 | 0.2447 | 0.0107 | -0.0519 | 22.8692
0.5 | 0.312 | 0.01079 | -0.0531 | 28.9157
1 | 0.3745 | 0.01106 | -0.0534 | 33.8608
1.5 | 0.4153 | 0.01136 | -0.0496 | 36.5581
2 | 0.4693 | 0.01147 | -0.0481 | 40.9154
2.5 | 0.5376 | 0.01136 | -0.0491 | 47.3239
3 | 0.6211 | 0.01105 | -0.0527 | 56.2081
3.5 | 0.6346 | 0.01131 | -0.0433 | 56.1096
4 | 0.6938 | 0.01114 | -0.0421 | 62.2801
4.5 | 0.7491 | 0.01073 | -0.0398 | 69.8136
5 | 0.8221 | 0.01016 | -0.0405 | 80.9154
5.5 | 0.8151 | 0.01148 | -0.0287 | 71.0017
6 | 0.8181 | 0.01305 | -0.0191 | 62.6897
6.5 | 0.7764 | 0.01628 | -0.0038 | 47.6904
7 | 0.7506 | 0.01975 | 0.0078 | 38.0051
7.5 | 0.7366 | 0.02315 | 0.0169 | 31.8186
8 | 0.724 | 0.02679 | 0.0251 | 27.025
8.5 | 0.7188 | 0.03034 | 0.0317 | 23.6915
9 | 0.7116 | 0.03434 | 0.038 | 20.7222
9.5 | 0.7411 | 0.03678 | 0.0408 | 20.1495
10 | 0.7717 | 0.03932 | 0.0433 | 19.6261
10.5 | 0.7996 | 0.04215 | 0.0459 | 18.9703
11 | 0.8232 | 0.04545 | 0.0484 | 18.1122
11.5 | 0.8394 | 0.0495 | 0.0509 | 16.9576
12 | 0.8582 | 0.05357 | 0.053 | 16.0202
12.5 | 0.8753 | 0.05796 | 0.0548 | 15.1018
13 | 0.8893 | 0.06285 | 0.0561 | 14.1496
13.5 | 0.9001 | 0.06815 | 0.0573 | 13.2076
14 | 0.9116 | 0.07377 | 0.058 | 12.3573
14.5 | 0.9134 | 0.08073 | 0.0578 | 11.3143
15 | 0.9055 | 0.08921 | 0.0561 | 10.1502
16 | 0.8683 | 0.11043 | 0.0477 | 7.8629
16.5 | 0.8465 | 0.12205 | 0.0419 | 6.9357
18 | 0.7649 | 0.1684 | 0.0112 | 4.5422
18.5 | 0.7306 | 0.18817 | 0.0005 | 3.8827
19 | 0.7273 | 0.20182 | -0.0068 | 3.6037
19.5 | 0.7369 | 0.21201 | -0.0127 | 3.4758

## 49. Re 2M Mach 0.00 (1)
BIGFOIL.COM POLAR EXPORT
NACA66-320 a=0.6
NACA66-320 a=0.6 |  |  |  | Cl Max: | 1.568 | at alpha= | 15 | deg
JavaFoil+Calcfoil stall+Eppler ext transition |  |  |  | L/D Max: | 155.872 | at alpha= | 5 | deg
Re: | 2000000 |  |  | Cd Min: | 0.00483 | at alpha= | -1 | deg
Mach: | 0 |  |  | Cl=0 at alpha= | -2.1825 | deg
|  |  |  | @ Cl=0.1, Cd= | 0.0048378
|  |  |  | @ Cl=0.4, Cd= | 0.0050224
|  |  |  | @ Cl=0.6, Cd= | 0.0051837
alpha (deg) | Cl | Cd | Cm | Cl/Cd
-20 | -1.016 | 0.16014 | 0.002 | -6.343
-19.5 | -1.023 | 0.1524 | 0.002 | -6.715
-19 | -1.027 | 0.1475 | 0.001 | -6.964
-18.5 | -1.031 | 0.13959 | 0.001 | -7.388
-18 | -1.033 | 0.13262 | 0 | -7.788
-17.5 | -1.039 | 0.12141 | -0.001 | -8.561
-17 | -1.043 | 0.11049 | -0.002 | -9.443
-16.5 | -1.046 | 0.09963 | -0.003 | -10.502
-16 | -1.135 | 0.04652 | -0.005 | -24.39
-15.5 | -1.149 | 0.03658 | -0.006 | -31.414
-15 | -1.162 | 0.02767 | -0.007 | -41.982
-14.5 | -1.151 | 0.02487 | -0.009 | -46.295
-14 | -1.136 | 0.0229 | -0.01 | -49.613
-13.5 | -1.117 | 0.02106 | -0.011 | -53.024
-13 | -1.092 | 0.01983 | -0.013 | -55.078
-12.5 | -1.065 | 0.01868 | -0.014 | -56.977
-12 | -1.033 | 0.01775 | -0.015 | -58.233
-11.5 | -0.999 | 0.01696 | -0.017 | -58.924
-11 | -0.962 | 0.01608 | -0.018 | -59.848
-10.5 | -0.922 | 0.01531 | -0.02 | -60.251
-10 | -0.88 | 0.01458 | -0.021 | -60.34
-9.5 | -0.835 | 0.01391 | -0.022 | -59.98
-9 | -0.787 | 0.01339 | -0.024 | -58.76
-8.5 | -0.737 | 0.01283 | -0.025 | -57.493
-8 | -0.686 | 0.01234 | -0.027 | -55.587
-7.5 | -0.633 | 0.0119 | -0.028 | -53.159
-7 | -0.578 | 0.01143 | -0.03 | -50.555
-6.5 | -0.522 | 0.01105 | -0.031 | -47.195
-6 | -0.464 | 0.01066 | -0.032 | -43.555
-5.5 | -0.405 | 0.01033 | -0.034 | -39.24
-5 | -0.346 | 0.01 | -0.035 | -34.581
-4.5 | -0.286 | 0.00969 | -0.037 | -29.486
-4 | -0.225 | 0.0094 | -0.038 | -23.911
-3.5 | -0.164 | 0.00873 | -0.04 | -18.733
-3 | -0.103 | 0.0049 | -0.042 | -21.061
-2.5 | -0.04 | 0.00487 | -0.043 | -8.279
-2 | 0.023 | 0.00485 | -0.045 | 4.687
-1.5 | 0.086 | 0.00484 | -0.046 | 17.759
-1 | 0.149 | 0.00483 | -0.047 | 30.897
-0.5 | 0.212 | 0.00488 | -0.049 | 43.57
0 | 0.273 | 0.00494 | -0.05 | 55.224
0.5 | 0.335 | 0.00499 | -0.052 | 67.222
1 | 0.397 | 0.00502 | -0.053 | 79.096
1.5 | 0.459 | 0.00507 | -0.055 | 90.581
2 | 0.521 | 0.00512 | -0.056 | 101.82
2.5 | 0.583 | 0.00517 | -0.057 | 112.778
3 | 0.645 | 0.00522 | -0.059 | 123.41
3.5 | 0.706 | 0.00532 | -0.06 | 132.605
4 | 0.762 | 0.0054 | -0.061 | 141.142
4.5 | 0.821 | 0.00549 | -0.063 | 149.634
5 | 0.88 | 0.00564 | -0.064 | 155.872
5.5 | 0.926 | 0.01399 | -0.065 | 66.219
6 | 0.982 | 0.01459 | -0.066 | 67.311
6.5 | 1.037 | 0.01518 | -0.067 | 68.282
7 | 1.09 | 0.01583 | -0.069 | 68.832
7.5 | 1.142 | 0.01645 | -0.07 | 69.403
8 | 1.192 | 0.01715 | -0.071 | 69.508
8.5 | 1.239 | 0.01787 | -0.073 | 69.36
9 | 1.284 | 0.01863 | -0.074 | 68.927
9.5 | 1.326 | 0.01944 | -0.075 | 68.225
10 | 1.365 | 0.02029 | -0.076 | 67.282
10.5 | 1.402 | 0.02114 | -0.078 | 66.321
11 | 1.435 | 0.02203 | -0.079 | 65.123
11.5 | 1.464 | 0.02304 | -0.08 | 63.561
12 | 1.49 | 0.02409 | -0.081 | 61.867
12.5 | 1.513 | 0.02525 | -0.082 | 59.9
13 | 1.532 | 0.02638 | -0.084 | 58.061
13.5 | 1.546 | 0.02764 | -0.085 | 55.941
14 | 1.557 | 0.02889 | -0.086 | 53.902
14.5 | 1.564 | 0.03025 | -0.087 | 51.724
15 | 1.568 | 0.03178 | -0.088 | 49.348
15.5 | 1.568 | 0.03347 | -0.089 | 46.843
16 | 1.564 | 0.03503 | -0.09 | 44.643
16.5 | 1.556 | 0.03699 | -0.091 | 42.081
17 | 1.545 | 0.03928 | -0.092 | 39.348
17.5 | 1.528 | 0.04132 | -0.093 | 36.977
18 | 1.505 | 0.04407 | -0.094 | 34.164
18.5 | 1.481 | 0.0464 | -0.094 | 31.915
19 | 1.454 | 0.0492 | -0.095 | 29.548
19.5 | 1.424 | 0.05252 | -0.096 | 27.112
20 | 1.387 | 0.05889 | -0.096 | 23.557

## 50. Re 2M Mach 0.00 (2)
BIGFOIL.COM POLAR EXPORT
NACA66-320 a=0.6
NACA66-320 a=0.6 |  |  |  | Cl Max: | 1.3068 | at alpha= | 20 | deg
XFOIL ncrit=9 |  |  |  | L/D Max: | 144.003 | at alpha= | 5 | deg
Re: | 2000000 |  |  | Cd Min: | 0.07704 | at alpha= | 20 | deg
Mach: | 0 |  |  | Cl=0 at alpha= | -2.1397 | deg
|  |  |  | @ Cl=0.1, Cd= | 0.0055424
|  |  |  | @ Cl=0.4, Cd= | 0.0056756
|  |  |  | @ Cl=0.6, Cd= | 0.0056591
alpha (deg) | Cl | Cd | Cm | Cl/Cd
-20 | -1.0146 | 0.06488 | -0.1002 | -15.6381
-19.5 | -1.0213 | 0.05814 | -0.1026 | -17.5662
-19 | -1.0227 | 0.05245 | -0.104 | -19.4986
-18.5 | -1.0155 | 0.04799 | -0.1049 | -21.1607
-18 | -1.0089 | 0.04377 | -0.105 | -23.05
-17.5 | -0.9934 | 0.0406 | -0.1049 | -24.468
-17 | -0.9778 | 0.0376 | -0.1043 | -26.0053
-16.5 | -0.9596 | 0.03493 | -0.1036 | -27.4721
-16 | -0.9402 | 0.0325 | -0.1025 | -28.9292
-15.5 | -0.9151 | 0.0306 | -0.1016 | -29.9052
-15 | -0.9018 | 0.02788 | -0.0994 | -32.3458
-14.5 | -0.8847 | 0.02559 | -0.0972 | -34.5721
-14 | -0.8618 | 0.02377 | -0.0952 | -36.2558
-13.5 | -0.8341 | 0.02233 | -0.0935 | -37.3533
-13 | -0.803 | 0.0211 | -0.0919 | -38.0569
-12.5 | -0.7709 | 0.01993 | -0.0904 | -38.6804
-12 | -0.7368 | 0.01888 | -0.0889 | -39.0254
-11.5 | -0.7034 | 0.01782 | -0.0872 | -39.4725
-11 | -0.6668 | 0.01696 | -0.0858 | -39.316
-10.5 | -0.6279 | 0.01622 | -0.0846 | -38.7115
-10 | -0.5911 | 0.01543 | -0.0829 | -38.3085
-9.5 | -0.5629 | 0.01429 | -0.08 | -39.3912
-9 | -0.5242 | 0.01358 | -0.0784 | -38.6009
-8 | -0.4433 | 0.01239 | -0.0756 | -35.7789
-7.5 | -0.4016 | 0.01188 | -0.0742 | -33.8047
-7 | -0.3637 | 0.01124 | -0.0721 | -32.3577
-6.5 | -0.3229 | 0.01075 | -0.0704 | -30.0372
-6 | -0.2809 | 0.01033 | -0.0688 | -27.1926
-5.5 | -0.2406 | 0.0099 | -0.0668 | -24.303
-5 | -0.2018 | 0.00956 | -0.0644 | -21.1088
-4.5 | -0.1655 | 0.0093 | -0.0612 | -17.7957
-4 | -0.1368 | 0.00855 | -0.057 | -16
-3.5 | -0.1083 | 0.00767 | -0.0528 | -14.1199
-3 | -0.079 | 0.00655 | -0.0488 | -12.0611
-2.5 | -0.0423 | 0.00549 | -0.0461 | -7.7049
-2 | 0.0164 | 0.0055 | -0.0473 | 2.9818
-1.5 | 0.0755 | 0.00553 | -0.0485 | 13.6528
-1 | 0.1349 | 0.00556 | -0.0499 | 24.2626
-0.5 | 0.1945 | 0.00567 | -0.0512 | 34.3034
0 | 0.254 | 0.00569 | -0.0526 | 44.6397
0.5 | 0.3139 | 0.00571 | -0.0541 | 54.9737
1 | 0.3738 | 0.00568 | -0.0556 | 65.8099
1.5 | 0.4335 | 0.00567 | -0.057 | 76.455
2 | 0.493 | 0.00576 | -0.0584 | 85.5903
2.5 | 0.5519 | 0.0057 | -0.0597 | 96.8246
3 | 0.6107 | 0.00565 | -0.061 | 108.0885
3.5 | 0.6684 | 0.00563 | -0.062 | 118.7211
4 | 0.7253 | 0.00555 | -0.0628 | 130.6847
4.5 | 0.7799 | 0.00552 | -0.0632 | 141.2862
5 | 0.8237 | 0.00572 | -0.0615 | 144.0035
5.5 | 0.7976 | 0.00696 | -0.0458 | 114.5977
6 | 0.7711 | 0.00887 | -0.0318 | 86.9335
6.5 | 0.7497 | 0.01125 | -0.02 | 66.64
7 | 0.7419 | 0.01346 | -0.0111 | 55.1189
7.5 | 0.7398 | 0.01568 | -0.0036 | 47.1811
8 | 0.7467 | 0.01775 | 0.0022 | 42.0676
8.5 | 0.7585 | 0.01974 | 0.007 | 38.4245
9 | 0.7722 | 0.02175 | 0.0114 | 35.5034
9.5 | 0.8048 | 0.02297 | 0.0132 | 35.037
10 | 0.8374 | 0.02424 | 0.0149 | 34.5462
10.5 | 0.8733 | 0.02533 | 0.0162 | 34.4769
11 | 0.9048 | 0.02673 | 0.0178 | 33.8496
11.5 | 0.9381 | 0.02801 | 0.0192 | 33.4916
12 | 0.9722 | 0.02932 | 0.0203 | 33.1583
12.5 | 1.0022 | 0.03088 | 0.0218 | 32.4547
13.5 | 1.0597 | 0.03426 | 0.0248 | 30.9311
14 | 1.0884 | 0.03598 | 0.0261 | 30.2501
14.5 | 1.1163 | 0.03776 | 0.0274 | 29.563
15 | 1.1387 | 0.03981 | 0.0293 | 28.6034
15.5 | 1.1692 | 0.04293 | 0.0278 | 27.235
16.5 | 1.23 | 0.04807 | 0.0265 | 25.5877
17 | 1.253 | 0.05067 | 0.0272 | 24.7286
17.5 | 1.2688 | 0.05403 | 0.0281 | 23.4833
18 | 1.2848 | 0.05744 | 0.0286 | 22.3677
18.5 | 1.3017 | 0.06088 | 0.0289 | 21.3814
19 | 1.3048 | 0.06589 | 0.0293 | 19.8027
19.5 | 1.2967 | 0.07234 | 0.0294 | 17.9251
20 | 1.3068 | 0.07704 | 0.0287 | 16.9626

## 51. Re 2M Mach 0.10 (1)
BIGFOIL.COM POLAR EXPORT
NACA66-320 a=0.6
NACA66-320 a=0.6 |  |  |  | Cl Max: | 1.552 | at alpha= | 14.5 | deg
JavaFoil+Calcfoil stall+Eppler ext transition |  |  |  | L/D Max: | 156.068 | at alpha= | 5 | deg
Re: | 2000000 |  |  | Cd Min: | 0.00484 | at alpha= | -2 | deg
Mach: | 0.1 |  |  | Cl=0 at alpha= | -2.1797 | deg
|  |  |  | @ Cl=0.1, Cd= | 0.0048487
|  |  |  | @ Cl=0.4, Cd= | 0.0050406
|  |  |  | @ Cl=0.6, Cd= | 0.0052003
alpha (deg) | Cl | Cd | Cm | Cl/Cd
-20 | -0.976 | 0.16313 | 0.002 | -5.982
-19.5 | -0.986 | 0.15557 | 0.002 | -6.338
-19 | -0.993 | 0.14986 | 0.001 | -6.628
-18.5 | -1 | 0.14269 | 0.001 | -7.011
-18 | -1.006 | 0.13545 | 0 | -7.428
-17.5 | -1.012 | 0.12577 | -0.001 | -8.045
-17 | -1.015 | 0.11746 | -0.002 | -8.638
-16.5 | -1.018 | 0.10805 | -0.003 | -9.418
-16 | -1.141 | 0.03902 | -0.005 | -29.25
-15.5 | -1.147 | 0.0329 | -0.006 | -34.88
-15 | -1.137 | 0.03122 | -0.007 | -36.43
-14.5 | -1.138 | 0.02601 | -0.009 | -43.753
-14 | -1.128 | 0.02313 | -0.01 | -48.755
-13.5 | -1.11 | 0.02143 | -0.011 | -51.805
-13 | -1.088 | 0.02016 | -0.013 | -53.946
-12.5 | -1.061 | 0.01903 | -0.014 | -55.775
-12 | -1.032 | 0.01796 | -0.016 | -57.449
-11.5 | -0.998 | 0.01715 | -0.017 | -58.209
-11 | -0.962 | 0.01629 | -0.018 | -59.063
-10.5 | -0.923 | 0.01547 | -0.02 | -59.65
-10 | -0.881 | 0.0147 | -0.021 | -59.919
-9.5 | -0.836 | 0.01406 | -0.022 | -59.481
-9 | -0.789 | 0.01348 | -0.024 | -58.537
-8.5 | -0.74 | 0.01294 | -0.025 | -57.162
-8 | -0.688 | 0.01242 | -0.027 | -55.415
-7.5 | -0.635 | 0.01196 | -0.028 | -53.093
-7 | -0.58 | 0.01152 | -0.03 | -50.346
-6.5 | -0.524 | 0.0111 | -0.031 | -47.203
-6 | -0.466 | 0.01073 | -0.033 | -43.447
-5.5 | -0.407 | 0.01037 | -0.034 | -39.266
-5 | -0.347 | 0.01004 | -0.036 | -34.593
-4.5 | -0.287 | 0.00975 | -0.037 | -29.431
-4 | -0.226 | 0.00946 | -0.039 | -23.864
-3.5 | -0.164 | 0.00876 | -0.04 | -18.769
-3 | -0.104 | 0.0049 | -0.042 | -21.185
-2.5 | -0.041 | 0.00487 | -0.043 | -8.325
-2 | 0.023 | 0.00484 | -0.045 | 4.718
-1.5 | 0.086 | 0.00484 | -0.046 | 17.849
-1 | 0.15 | 0.00488 | -0.048 | 30.755
-0.5 | 0.214 | 0.00487 | -0.049 | 43.825
0 | 0.274 | 0.00494 | -0.051 | 55.489
0.5 | 0.337 | 0.00499 | -0.052 | 67.515
1 | 0.399 | 0.00504 | -0.053 | 79.286
1.5 | 0.462 | 0.00508 | -0.055 | 90.929
2 | 0.524 | 0.00512 | -0.056 | 102.247
2.5 | 0.586 | 0.00518 | -0.058 | 112.979
3 | 0.648 | 0.00527 | -0.059 | 122.872
3.5 | 0.709 | 0.00533 | -0.06 | 132.941
4 | 0.766 | 0.00541 | -0.062 | 141.463
4.5 | 0.825 | 0.00553 | -0.063 | 149.147
5 | 0.884 | 0.00566 | -0.064 | 156.068
5.5 | 0.93 | 0.01411 | -0.065 | 65.919
6 | 0.986 | 0.01469 | -0.066 | 67.144
6.5 | 1.041 | 0.01532 | -0.068 | 67.965
7 | 1.094 | 0.01596 | -0.069 | 68.591
7.5 | 1.146 | 0.01665 | -0.07 | 68.866
8 | 1.197 | 0.01728 | -0.072 | 69.252
8.5 | 1.244 | 0.01805 | -0.073 | 68.921
9 | 1.288 | 0.01882 | -0.074 | 68.435
9.5 | 1.33 | 0.01963 | -0.075 | 67.753
10 | 1.368 | 0.0205 | -0.077 | 66.75
10.5 | 1.404 | 0.02139 | -0.078 | 65.649
11 | 1.436 | 0.02238 | -0.079 | 64.164
11.5 | 1.464 | 0.02332 | -0.08 | 62.796
12 | 1.489 | 0.02443 | -0.082 | 60.953
12.5 | 1.51 | 0.02566 | -0.083 | 58.84
13 | 1.526 | 0.0268 | -0.084 | 56.955
13.5 | 1.539 | 0.02803 | -0.085 | 54.893
14 | 1.547 | 0.02941 | -0.086 | 52.614
14.5 | 1.552 | 0.03082 | -0.087 | 50.342
15 | 1.552 | 0.03233 | -0.088 | 48.007
15.5 | 1.548 | 0.03414 | -0.089 | 45.354
16 | 1.541 | 0.03582 | -0.09 | 43.015
16.5 | 1.53 | 0.03787 | -0.091 | 40.392
17 | 1.514 | 0.04024 | -0.092 | 37.623
17.5 | 1.491 | 0.04264 | -0.093 | 34.977
18 | 1.464 | 0.04557 | -0.094 | 32.132
18.5 | 1.434 | 0.04865 | -0.095 | 29.479
19 | 1.402 | 0.0514 | -0.095 | 27.273
19.5 | 1.365 | 0.05592 | -0.096 | 24.417

## 52. Re 2M Mach 0.10 (2)
BIGFOIL.COM POLAR EXPORT
NACA66-320 a=0.6
NACA66-320 a=0.6 |  |  |  | Cl Max: | 1.2956 | at alpha= | 20 | deg
XFOIL ncrit=9 |  |  |  | L/D Max: | 143.542 | at alpha= | 5 | deg
Re: | 2000000 |  |  | Cd Min: | 0.0801 | at alpha= | 20 | deg
Mach: | 0.1 |  |  | Cl=0 at alpha= | -2.1401 | deg
|  |  |  | @ Cl=0.1, Cd= | 0.0055621
|  |  |  | @ Cl=0.4, Cd= | 0.0057
|  |  |  | @ Cl=0.6, Cd= | 0.005692
alpha (deg) | Cl | Cd | Cm | Cl/Cd
-20 | -0.9753 | 0.07147 | -0.0996 | -13.6463
-19.5 | -0.9894 | 0.0633 | -0.1031 | -15.6303
-19 | -0.9965 | 0.05658 | -0.1053 | -17.6122
-18.5 | -0.994 | 0.05127 | -0.1066 | -19.3876
-18 | -0.9919 | 0.04637 | -0.1071 | -21.391
-17 | -0.9661 | 0.03937 | -0.1068 | -24.539
-16.5 | -0.9504 | 0.03639 | -0.106 | -26.1171
-16 | -0.933 | 0.03369 | -0.1049 | -27.6937
-15.5 | -0.9099 | 0.03156 | -0.1039 | -28.8308
-15 | -0.8877 | 0.02937 | -0.1025 | -30.2247
-14.5 | -0.8763 | 0.02658 | -0.0999 | -32.9684
-14 | -0.8563 | 0.0245 | -0.0977 | -34.951
-13.5 | -0.8297 | 0.02293 | -0.0958 | -36.184
-13 | -0.7997 | 0.02159 | -0.0941 | -37.0403
-12.5 | -0.7676 | 0.02037 | -0.0925 | -37.6829
-12 | -0.7338 | 0.01927 | -0.0909 | -38.0799
-11.5 | -0.701 | 0.01815 | -0.0891 | -38.6226
-11 | -0.6645 | 0.01725 | -0.0876 | -38.5217
-10.5 | -0.6261 | 0.01646 | -0.0862 | -38.0377
-10 | -0.5894 | 0.01564 | -0.0845 | -37.6854
-9.5 | -0.5603 | 0.01451 | -0.0817 | -38.6147
-9 | -0.5221 | 0.01375 | -0.08 | -37.9709
-8.5 | -0.4823 | 0.0131 | -0.0784 | -36.8168
-8 | -0.441 | 0.01252 | -0.077 | -35.2236
-7.5 | -0.3994 | 0.01198 | -0.0755 | -33.3389
-7 | -0.361 | 0.01135 | -0.0735 | -31.8062
-6.5 | -0.3201 | 0.01084 | -0.0717 | -29.5295
-6 | -0.278 | 0.01041 | -0.0701 | -26.7051
-5.5 | -0.2371 | 0.00997 | -0.0682 | -23.7813
-5 | -0.1975 | 0.0096 | -0.0658 | -20.5729
-4.5 | -0.1617 | 0.00933 | -0.0626 | -17.3312
-4 | -0.1339 | 0.00863 | -0.058 | -15.5156
-3.5 | -0.1071 | 0.00773 | -0.0535 | -13.8551
-3 | -0.078 | 0.00661 | -0.0494 | -11.8003
-2.5 | -0.0424 | 0.00551 | -0.0464 | -7.6951
-2 | 0.0165 | 0.00551 | -0.0476 | 2.9946
-1.5 | 0.0759 | 0.00555 | -0.0488 | 13.6757
-1 | 0.1356 | 0.00558 | -0.0501 | 24.3011
-0.5 | 0.1956 | 0.00569 | -0.0515 | 34.3761
0 | 0.2555 | 0.00571 | -0.0529 | 44.7461
0.5 | 0.3157 | 0.00574 | -0.0544 | 55
1 | 0.376 | 0.0057 | -0.0559 | 65.9649
1.5 | 0.436 | 0.0057 | -0.0573 | 76.4912
2 | 0.4959 | 0.00579 | -0.0587 | 85.6477
2.5 | 0.5551 | 0.00573 | -0.06 | 96.8761
3 | 0.6142 | 0.00568 | -0.0613 | 108.1338
3.5 | 0.6723 | 0.00566 | -0.0623 | 118.7809
4 | 0.7294 | 0.00558 | -0.0631 | 130.7168
4.5 | 0.7842 | 0.00554 | -0.0634 | 141.5523
5 | 0.8268 | 0.00576 | -0.0613 | 143.5417
5.5 | 0.7981 | 0.00702 | -0.0452 | 113.6895
6 | 0.7703 | 0.00902 | -0.031 | 85.3991
7 | 0.7395 | 0.01373 | -0.0101 | 53.8602
7.5 | 0.7375 | 0.01598 | -0.0026 | 46.1514
8 | 0.7445 | 0.01808 | 0.0032 | 41.1781
8.5 | 0.7553 | 0.02014 | 0.0082 | 37.5025
9 | 0.7707 | 0.0221 | 0.0123 | 34.8733
9.5 | 0.8033 | 0.02336 | 0.0142 | 34.3878
10 | 0.837 | 0.0246 | 0.0158 | 34.0244
10.5 | 0.8727 | 0.02572 | 0.0171 | 33.9308
11 | 0.9035 | 0.0272 | 0.0189 | 33.2169
11.5 | 0.9381 | 0.02845 | 0.0202 | 32.9736
12 | 0.971 | 0.02988 | 0.0215 | 32.4967
12.5 | 1.0016 | 0.03144 | 0.023 | 31.8575
13.5 | 1.0589 | 0.03494 | 0.026 | 30.3062
14 | 1.0881 | 0.03668 | 0.0273 | 29.6647
14.5 | 1.1145 | 0.03863 | 0.0288 | 28.8506
15 | 1.1364 | 0.04081 | 0.0307 | 27.8461
15.5 | 1.1637 | 0.04386 | 0.0301 | 26.5321
17.5 | 1.2626 | 0.05579 | 0.0297 | 22.6313
18 | 1.2783 | 0.05935 | 0.0302 | 21.5383
18.5 | 1.2931 | 0.06314 | 0.0305 | 20.4799
19 | 1.2864 | 0.06937 | 0.0309 | 18.544
19.5 | 1.2876 | 0.07498 | 0.0305 | 17.1726
20 | 1.2956 | 0.0801 | 0.0297 | 16.1748

## 53. Re 2M Mach 0.25 (1)
BIGFOIL.COM POLAR EXPORT
NACA66-320 a=0.6
NACA66-320 a=0.6 |  |  |  | Cl Max: | 1.476 | at alpha= | 13 | deg
JavaFoil+Calcfoil stall+Eppler ext transition |  |  |  | L/D Max: | 148.476 | at alpha= | 4.5 | deg
Re: | 2000000 |  |  | Cd Min: | 0.00491 | at alpha= | -1 | deg
Mach: | 0.25 |  |  | Cl=0 at alpha= | -2.1769 | deg
|  |  |  | @ Cl=0.1, Cd= | 0.0049183
|  |  |  | @ Cl=0.4, Cd= | 0.0051184
|  |  |  | @ Cl=0.6, Cd= | 0.0053289
alpha (deg) | Cl | Cd | Cm | Cl/Cd
-18 | -0.774 | 0.15079 | 0 | -5.133
-17.5 | -0.804 | 0.14369 | -0.001 | -5.594
-17 | -0.83 | 0.13489 | -0.001 | -6.151
-16.5 | -0.851 | 0.12581 | -0.002 | -6.766
-16 | -0.869 | 0.12026 | -0.003 | -7.225
-15.5 | -0.882 | 0.11272 | -0.003 | -7.826
-15 | -0.893 | 0.10337 | -0.004 | -8.641
-14.5 | -0.896 | 0.09926 | -0.005 | -9.023
-14 | -0.899 | 0.09155 | -0.006 | -9.819
-13.5 | -0.902 | 0.08144 | -0.008 | -11.08
-13 | -1.033 | 0.02425 | -0.013 | -42.612
-12.5 | -1.028 | 0.02091 | -0.014 | -49.173
-12 | -1.008 | 0.01982 | -0.016 | -50.882
-11.5 | -0.985 | 0.01858 | -0.017 | -53.009
-11 | -0.956 | 0.01748 | -0.019 | -54.678
-10.5 | -0.923 | 0.0165 | -0.02 | -55.904
-10 | -0.885 | 0.0156 | -0.022 | -56.718
-9.5 | -0.844 | 0.01485 | -0.023 | -56.793
-9 | -0.799 | 0.01415 | -0.025 | -56.448
-8.5 | -0.751 | 0.0135 | -0.026 | -55.65
-8 | -0.7 | 0.01295 | -0.027 | -54.062
-7.5 | -0.647 | 0.01244 | -0.029 | -52.04
-7 | -0.592 | 0.01197 | -0.03 | -49.459
-6.5 | -0.535 | 0.01148 | -0.032 | -46.631
-6 | -0.477 | 0.01108 | -0.033 | -43.028
-5.5 | -0.417 | 0.01069 | -0.035 | -38.985
-5 | -0.356 | 0.01037 | -0.037 | -34.328
-4.5 | -0.294 | 0.00962 | -0.038 | -30.576
-4 | -0.232 | 0.0096 | -0.039 | -24.125
-3.5 | -0.168 | 0.0093 | -0.041 | -18.123
-3 | -0.105 | 0.00896 | -0.042 | -11.715
-2.5 | -0.042 | 0.00496 | -0.044 | -8.407
-2 | 0.023 | 0.00494 | -0.046 | 4.758
-1.5 | 0.089 | 0.00492 | -0.047 | 18.064
-1 | 0.154 | 0.00491 | -0.049 | 31.375
-0.5 | 0.219 | 0.00496 | -0.05 | 44.206
0 | 0.281 | 0.00505 | -0.052 | 55.672
0.5 | 0.346 | 0.00511 | -0.053 | 67.662
1 | 0.41 | 0.00512 | -0.055 | 79.924
1.5 | 0.474 | 0.00517 | -0.056 | 91.662
2 | 0.537 | 0.00526 | -0.058 | 102.14
2.5 | 0.601 | 0.00533 | -0.059 | 112.716
3 | 0.664 | 0.00539 | -0.06 | 123.137
3.5 | 0.727 | 0.00548 | -0.062 | 132.779
4 | 0.785 | 0.00557 | -0.063 | 141.007
4.5 | 0.846 | 0.0057 | -0.065 | 148.476
5 | 0.895 | 0.0141 | -0.065 | 63.479
5.5 | 0.953 | 0.01468 | -0.067 | 64.95
6 | 1.01 | 0.01534 | -0.068 | 65.825
6.5 | 1.065 | 0.01602 | -0.069 | 66.514
7 | 1.119 | 0.01669 | -0.071 | 67.063
7.5 | 1.171 | 0.01744 | -0.072 | 67.143
8 | 1.221 | 0.01821 | -0.073 | 67.051
8.5 | 1.267 | 0.01902 | -0.075 | 66.604
9 | 1.309 | 0.01988 | -0.076 | 65.839
9.5 | 1.347 | 0.02082 | -0.077 | 64.697
10 | 1.381 | 0.02177 | -0.079 | 63.44
10.5 | 1.411 | 0.02289 | -0.08 | 61.644
11 | 1.436 | 0.02396 | -0.081 | 59.908
11.5 | 1.455 | 0.02505 | -0.082 | 58.062
12 | 1.468 | 0.02647 | -0.084 | 55.457
12.5 | 1.475 | 0.02784 | -0.085 | 52.989
13 | 1.476 | 0.02927 | -0.086 | 50.44
13.5 | 1.471 | 0.03084 | -0.087 | 47.684
14 | 1.458 | 0.0328 | -0.088 | 44.462
14.5 | 1.439 | 0.03453 | -0.089 | 41.664
15 | 1.412 | 0.03684 | -0.09 | 38.335
15.5 | 1.379 | 0.03928 | -0.091 | 35.099
16 | 1.338 | 0.04234 | -0.092 | 31.59
16.5 | 1.287 | 0.04678 | -0.092 | 27.508
17 | 1.09 | 0.11827 | -0.067 | 9.216
17.5 | 1.021 | 0.1362 | -0.058 | 7.498
18 | 0.956 | 0.15023 | -0.05 | 6.363

## 54. Re 2M Mach 0.25 (2)
BIGFOIL.COM POLAR EXPORT
NACA66-320 a=0.6
NACA66-320 a=0.6 |  |  |  | Cl Max: | 1.2259 | at alpha= | 18 | deg
XFOIL ncrit=9 |  |  |  | L/D Max: | 141.88 | at alpha= | 4.5 | deg
Re: | 2000000 |  |  | Cd Min: | 0.18817 | at alpha= | -20 | deg
Mach: | 0.25 |  |  | Cl=0 at alpha= | -2.1387 | deg
|  |  |  | @ Cl=0.1, Cd= | 0.0056678
|  |  |  | @ Cl=0.4, Cd= | 0.0058639
|  |  |  | @ Cl=0.6, Cd= | 0.0058573
alpha (deg) | Cl | Cd | Cm | Cl/Cd
-20 | -0.42 | 0.18817 | -0.0504 | -2.232
-19 | -0.7089 | 0.10521 | -0.0892 | -6.738
-18 | -0.8093 | 0.07346 | -0.1085 | -11.0169
-17.5 | -0.8303 | 0.06373 | -0.1133 | -13.0284
-17 | -0.8464 | 0.05559 | -0.1163 | -15.2258
-16.5 | -0.8584 | 0.04873 | -0.1175 | -17.6154
-16 | -0.8625 | 0.04325 | -0.1174 | -19.9422
-15.5 | -0.8568 | 0.03899 | -0.1165 | -21.9749
-15 | -0.8437 | 0.0356 | -0.1152 | -23.6994
-14.5 | -0.8266 | 0.0327 | -0.1136 | -25.2783
-14 | -0.8142 | 0.0296 | -0.1112 | -27.5068
-13.5 | -0.7996 | 0.02684 | -0.1085 | -29.7914
-13 | -0.7748 | 0.02481 | -0.1062 | -31.2293
-12.5 | -0.7454 | 0.02317 | -0.1042 | -32.1709
-12 | -0.7147 | 0.02165 | -0.102 | -33.0115
-11.5 | -0.6832 | 0.02024 | -0.0998 | -33.7549
-11 | -0.6493 | 0.01902 | -0.0976 | -34.1377
-10.5 | -0.613 | 0.01798 | -0.0956 | -34.0934
-10 | -0.5776 | 0.01694 | -0.0934 | -34.0968
-9.5 | -0.5411 | 0.01594 | -0.0913 | -33.946
-9 | -0.5095 | 0.01476 | -0.0884 | -34.519
-8.5 | -0.4699 | 0.01397 | -0.0864 | -33.6364
-8 | -0.4283 | 0.01329 | -0.0847 | -32.2272
-7.5 | -0.3871 | 0.01262 | -0.0828 | -30.6735
-7 | -0.3451 | 0.01202 | -0.081 | -28.7105
-6.5 | -0.3053 | 0.01136 | -0.0788 | -26.875
-6 | -0.2624 | 0.01086 | -0.077 | -24.1621
-5.5 | -0.2188 | 0.01042 | -0.0753 | -20.9981
-5 | -0.1778 | 0.00994 | -0.073 | -17.8873
-4.5 | -0.1371 | 0.00954 | -0.0706 | -14.3711
-4 | -0.1171 | 0.00902 | -0.0641 | -12.9823
-3.5 | -0.0968 | 0.00807 | -0.0579 | -11.995
-3 | -0.0725 | 0.00692 | -0.0526 | -10.4769
-2.5 | -0.0435 | 0.00561 | -0.0481 | -7.754
-2 | 0.0167 | 0.0056 | -0.0491 | 2.9821
-1.5 | 0.0781 | 0.00565 | -0.0503 | 13.823
-1 | 0.1398 | 0.0057 | -0.0517 | 24.5263
-0.5 | 0.2015 | 0.00582 | -0.053 | 34.622
0 | 0.2633 | 0.00586 | -0.0545 | 44.9317
0.5 | 0.3254 | 0.00588 | -0.056 | 55.3401
1 | 0.3878 | 0.00586 | -0.0576 | 66.1775
1.5 | 0.4498 | 0.00588 | -0.059 | 76.4966
2 | 0.5112 | 0.00594 | -0.0604 | 86.0606
2.5 | 0.5722 | 0.00588 | -0.0616 | 97.3129
3 | 0.6334 | 0.00583 | -0.0629 | 108.6449
3.5 | 0.6933 | 0.00581 | -0.0638 | 119.3287
4 | 0.7517 | 0.00574 | -0.0644 | 130.9582
4.5 | 0.8073 | 0.00569 | -0.0644 | 141.8805
5 | 0.8404 | 0.00598 | -0.0599 | 140.5351
5.5 | 0.801 | 0.00744 | -0.0417 | 107.6613
6 | 0.7657 | 0.00989 | -0.0265 | 77.4216
6.5 | 0.7376 | 0.01273 | -0.0139 | 57.9419
7 | 0.7294 | 0.01515 | -0.0051 | 48.1452
7.5 | 0.7266 | 0.01757 | 0.0025 | 41.3546
8 | 0.732 | 0.01988 | 0.0085 | 36.8209
8.5 | 0.743 | 0.02212 | 0.0135 | 33.5895
9 | 0.7639 | 0.02398 | 0.0172 | 31.8557
9.5 | 0.798 | 0.02532 | 0.0191 | 31.5166
10 | 0.8335 | 0.02665 | 0.0207 | 31.2758
10.5 | 0.869 | 0.02797 | 0.0223 | 31.069
11 | 0.9003 | 0.02962 | 0.0243 | 30.395
11.5 | 0.9357 | 0.03107 | 0.0257 | 30.1159
12 | 0.9672 | 0.03277 | 0.0274 | 29.5148
12.5 | 0.9938 | 0.03488 | 0.0295 | 28.492
13 | 1.0252 | 0.03671 | 0.031 | 27.927
13.5 | 1.0537 | 0.0388 | 0.0326 | 27.1572
14.5 | 1.1029 | 0.04375 | 0.036 | 25.2091
15 | 1.1193 | 0.04688 | 0.0381 | 23.8759
15.5 | 1.1361 | 0.04984 | 0.0403 | 22.7949
16 | 1.1823 | 0.05424 | 0.0347 | 21.7976
16.5 | 1.1964 | 0.05779 | 0.0363 | 20.7025
17 | 1.2115 | 0.06182 | 0.037 | 19.5972
17.5 | 1.2185 | 0.06683 | 0.0374 | 18.2328
18 | 1.2259 | 0.07197 | 0.0374 | 17.0335
18.5 | 1.2151 | 0.07935 | 0.0369 | 15.3132
19 | 1.2162 | 0.08577 | 0.0358 | 14.1798
19.5 | 1.2147 | 0.09273 | 0.034 | 13.0993
20 | 1.2115 | 0.10021 | 0.0316 | 12.0896

## 55. Re 2M Mach 0.50 (1)
BIGFOIL.COM POLAR EXPORT
NACA66-320 a=0.6
NACA66-320 a=0.6 |  |  |  | Cl Max: | 1.304 | at alpha= | 8.5 | deg
JavaFoil+Calcfoil stall+Eppler ext transition |  |  |  | L/D Max: | 142.348 | at alpha= | 4.5 | deg
Re: | 2000000 |  |  | Cd Min: | 0.0049 | at alpha= | -0.5 | deg
Mach: | 0.5 |  |  | Cl=0 at alpha= | -2.1806 | deg
|  |  |  | @ Cl=0.1, Cd= | 0.0051904
|  |  |  | @ Cl=0.4, Cd= | 0.0056413
|  |  |  | @ Cl=0.6, Cd= | 0.0058268
alpha (deg) | Cl | Cd | Cm | Cl/Cd
-20 | -1.018 | 0.18298 | 0.003 | -5.565
-19.5 | -0.987 | 0.17313 | 0.002 | -5.703
-19 | -0.959 | 0.16811 | 0.001 | -5.702
-18.5 | -0.931 | 0.16182 | 0.001 | -5.75
-18 | -0.903 | 0.15718 | 0 | -5.743
-17.5 | -0.873 | 0.15238 | -0.001 | -5.732
-17 | -0.845 | 0.14787 | -0.002 | -5.713
-16.5 | -0.817 | 0.14261 | -0.002 | -5.726
-16 | -0.789 | 0.13686 | -0.003 | -5.762
-15.5 | -0.76 | 0.13205 | -0.004 | -5.758
-15 | -0.731 | 0.12706 | -0.004 | -5.753
-14.5 | -0.703 | 0.12472 | -0.005 | -5.634
-14 | -0.675 | 0.11823 | -0.006 | -5.706
-13.5 | -0.647 | 0.11356 | -0.007 | -5.693
-13 | -0.618 | 0.10947 | -0.007 | -5.649
-12.5 | -0.589 | 0.10612 | -0.008 | -5.552
-12 | -0.561 | 0.09952 | -0.008 | -5.635
-11.5 | -0.533 | 0.09558 | -0.009 | -5.572
-11 | -0.504 | 0.08884 | -0.01 | -5.678
-10.5 | -0.476 | 0.08697 | -0.011 | -5.476
-10 | -0.448 | 0.08282 | -0.012 | -5.408
-9.5 | -0.419 | 0.0709 | -0.012 | -5.91
-9 | -0.58 | 0.05916 | -0.014 | -9.804
-8.5 | -0.611 | 0.05184 | -0.016 | -11.784
-8 | -0.714 | 0.01576 | -0.03 | -45.303
-7.5 | -0.68 | 0.01484 | -0.032 | -45.795
-7 | -0.633 | 0.01407 | -0.034 | -45.004
-6.5 | -0.579 | 0.01339 | -0.035 | -43.281
-6 | -0.521 | 0.01274 | -0.037 | -40.863
-5.5 | -0.457 | 0.01214 | -0.038 | -37.663
-5 | -0.392 | 0.01163 | -0.04 | -33.671
-4.5 | -0.324 | 0.01116 | -0.042 | -29.082
-4 | -0.256 | 0.01072 | -0.043 | -23.887
-3.5 | -0.187 | 0.01032 | -0.045 | -18.084
-3 | -0.116 | 0.00995 | -0.047 | -11.698
-2.5 | -0.046 | 0.00523 | -0.049 | -8.825
-2 | 0.026 | 0.00522 | -0.051 | 4.999
-1.5 | 0.099 | 0.00519 | -0.052 | 19.018
-1 | 0.172 | 0.00522 | -0.054 | 32.877
-0.5 | 0.245 | 0.0049 | -0.056 | 49.885
0 | 0.312 | 0.00559 | -0.057 | 55.858
0.5 | 0.384 | 0.00563 | -0.059 | 68.092
1 | 0.455 | 0.00568 | -0.061 | 80.014
1.5 | 0.526 | 0.00577 | -0.062 | 91.036
2 | 0.596 | 0.00582 | -0.064 | 102.454
2.5 | 0.667 | 0.00594 | -0.065 | 112.281
3 | 0.737 | 0.00606 | -0.067 | 121.522
3.5 | 0.807 | 0.00619 | -0.069 | 130.29
4 | 0.869 | 0.00635 | -0.07 | 136.737
4.5 | 0.935 | 0.00657 | -0.072 | 142.348
5 | 0.989 | 0.01681 | -0.073 | 58.857
5.5 | 1.051 | 0.01767 | -0.074 | 59.469
6 | 1.11 | 0.01856 | -0.076 | 59.796
6.5 | 1.164 | 0.01956 | -0.077 | 59.537
7 | 1.214 | 0.02067 | -0.079 | 58.743
7.5 | 1.258 | 0.02187 | -0.08 | 57.524
8 | 1.292 | 0.02324 | -0.082 | 55.566
8.5 | 1.304 | 0.02466 | -0.083 | 52.872
9 | 1.286 | 0.02625 | -0.084 | 48.971
9.5 | 1.194 | 0.02829 | -0.086 | 42.206
10 | 0.691 | 0.07516 | -0.038 | 9.194
10.5 | 0.719 | 0.07289 | -0.041 | 9.871
11 | 0.747 | 0.08102 | -0.041 | 9.22
11.5 | 0.774 | 0.09571 | -0.041 | 8.092
12 | 0.803 | 0.10336 | -0.044 | 7.77
12.5 | 0.831 | 0.10659 | -0.045 | 7.792
13 | 0.858 | 0.11145 | -0.045 | 7.698
13.5 | 0.885 | 0.11398 | -0.046 | 7.768

## 56. Re 2M Mach 0.50 (2)
BIGFOIL.COM POLAR EXPORT
NACA66-320 a=0.6
NACA66-320 a=0.6 |  |  |  | Cl Max: | 0.9806 | at alpha= | 14.5 | deg
XFOIL ncrit=9 |  |  |  | L/D Max: | 130.456 | at alpha= | 4.5 | deg
Re: | 2000000 |  |  | Cd Min: | 0.21623 | at alpha= | 20 | deg
Mach: | 0.5 |  |  | Cl=0 at alpha= | -2.1877 | deg
|  |  |  | @ Cl=0.1, Cd= | 0.0062662
|  |  |  | @ Cl=0.4, Cd= | 0.0068221
|  |  |  | @ Cl=0.6, Cd= | 0.0067954
alpha (deg) | Cl | Cd | Cm | Cl/Cd
-15.5 | -0.2757 | 0.13485 | -0.0975 | -2.0445
-15 | -0.2842 | 0.12264 | -0.1037 | -2.3174
-14.5 | -0.3111 | 0.10799 | -0.1115 | -2.8808
-14 | -0.3386 | 0.09419 | -0.1193 | -3.5949
-13.5 | -0.3721 | 0.07921 | -0.1285 | -4.6976
-13 | -0.4059 | 0.0657 | -0.1375 | -6.1781
-12.5 | -0.4378 | 0.05475 | -0.1435 | -7.9963
-12 | -0.4694 | 0.04574 | -0.1458 | -10.2624
-11.5 | -0.4942 | 0.03857 | -0.145 | -12.8131
-11 | -0.5098 | 0.03276 | -0.1419 | -15.5617
-10.5 | -0.5099 | 0.02822 | -0.1378 | -18.0687
-10 | -0.4917 | 0.02496 | -0.1337 | -19.6995
-9.5 | -0.4612 | 0.02264 | -0.1298 | -20.371
-9 | -0.4305 | 0.02061 | -0.1258 | -20.8879
-8.5 | -0.3986 | 0.01886 | -0.1218 | -21.1347
-8 | -0.3599 | 0.01753 | -0.1184 | -20.5305
-7.5 | -0.323 | 0.01622 | -0.1147 | -19.9137
-7 | -0.2812 | 0.01519 | -0.1115 | -18.5122
-6.5 | -0.2367 | 0.01432 | -0.1087 | -16.5293
-6 | -0.1963 | 0.0134 | -0.1054 | -14.6493
-5.5 | -0.149 | 0.01273 | -0.103 | -11.7046
-5 | -0.1019 | 0.01207 | -0.1005 | -8.4424
-4.5 | -0.0546 | 0.01145 | -0.0982 | -4.7686
-4 | -0.0102 | 0.01082 | -0.0954 | -0.9427
-3.5 | -0.0052 | 0.00934 | -0.0862 | -0.55675
-3 | -0.0258 | 0.00818 | -0.0711 | -3.154
-2.5 | -0.0263 | 0.00682 | -0.0596 | -3.8563
-2 | 0.0158 | 0.00615 | -0.0557 | 2.5691
-1.5 | 0.0842 | 0.00623 | -0.0566 | 13.5152
-1 | 0.1541 | 0.00639 | -0.0579 | 24.1158
-0.5 | 0.2233 | 0.00651 | -0.0591 | 34.3011
0 | 0.2933 | 0.00667 | -0.0606 | 43.973
0.5 | 0.3631 | 0.00673 | -0.0621 | 53.9525
1 | 0.4312 | 0.0069 | -0.0634 | 62.4928
1.5 | 0.4988 | 0.00682 | -0.0643 | 73.1378
2 | 0.5662 | 0.00682 | -0.0652 | 83.0205
2.5 | 0.635 | 0.00677 | -0.0661 | 93.7962
3 | 0.705 | 0.0067 | -0.0672 | 105.2239
3.5 | 0.766 | 0.00665 | -0.0663 | 115.188
4 | 0.8232 | 0.00652 | -0.0644 | 126.2577
4.5 | 0.8584 | 0.00658 | -0.0582 | 130.4559
5 | 0.8707 | 0.00725 | -0.0483 | 120.0966
5.5 | 0.7922 | 0.0107 | -0.0251 | 74.0374
6 | 0.7387 | 0.01448 | -0.0081 | 51.0152
6.5 | 0.7149 | 0.01779 | 0.0036 | 40.1855
7 | 0.7029 | 0.02092 | 0.0129 | 33.5994
7.5 | 0.698 | 0.02398 | 0.0207 | 29.1076
8 | 0.6949 | 0.0272 | 0.0278 | 25.5478
8.5 | 0.7068 | 0.03003 | 0.0329 | 23.5365
9 | 0.7434 | 0.03191 | 0.0354 | 23.2968
9.5 | 0.781 | 0.03384 | 0.0378 | 23.0792
10.5 | 0.8504 | 0.03835 | 0.0428 | 22.1747
11 | 0.8811 | 0.04104 | 0.0454 | 21.4693
11.5 | 0.9097 | 0.04406 | 0.0478 | 20.6468
12 | 0.9274 | 0.04796 | 0.0506 | 19.3369
12.5 | 0.9467 | 0.05201 | 0.0528 | 18.2023
13 | 0.9614 | 0.05669 | 0.0548 | 16.9589
13.5 | 0.9708 | 0.06199 | 0.0564 | 15.6606
14 | 0.9777 | 0.0679 | 0.0573 | 14.3991
14.5 | 0.9806 | 0.07446 | 0.0575 | 13.1695
15 | 0.9763 | 0.08226 | 0.0565 | 11.8685
15.5 | 0.9642 | 0.09139 | 0.054 | 10.5504
16 | 0.944 | 0.10209 | 0.0498 | 9.2467
16.5 | 0.9165 | 0.11438 | 0.0438 | 8.0128
17 | 0.8883 | 0.1276 | 0.0362 | 6.9616
17.5 | 0.861 | 0.14132 | 0.0278 | 6.0926
18 | 0.8373 | 0.15512 | 0.0193 | 5.3978
18.5 | 0.8075 | 0.17034 | 0.0103 | 4.7405
20 | 0.7642 | 0.21623 | -0.0164 | 3.5342

## 57. Re 3M Mach 0.00 (1)
BIGFOIL.COM POLAR EXPORT
NACA66-320 a=0.6
NACA66-320 a=0.6 |  |  |  | Cl Max: | 1.571 | at alpha= | 15 | deg
JavaFoil+Calcfoil stall+Eppler ext transition |  |  |  | L/D Max: | 173.298 | at alpha= | 5 | deg
Re: | 3000000 |  |  | Cd Min: | 0.00403 | at alpha= | -1.5 | deg
Mach: | 0 |  |  | Cl=0 at alpha= | -2.1825 | deg
|  |  |  | @ Cl=0.1, Cd= | 0.0041056
|  |  |  | @ Cl=0.4, Cd= | 0.0044705
|  |  |  | @ Cl=0.6, Cd= | 0.0046073
alpha (deg) | Cl | Cd | Cm | Cl/Cd
-20 | -1.025 | 0.14834 | 0.003 | -6.91
-19.5 | -1.035 | 0.13899 | 0.002 | -7.444
-19 | -1.037 | 0.13595 | 0.001 | -7.627
-18.5 | -1.044 | 0.12689 | 0.001 | -8.227
-18 | -1.052 | 0.11601 | 0 | -9.066
-17.5 | -1.1 | 0.07774 | -0.001 | -14.153
-17 | -1.187 | 0.0355 | -0.003 | -33.433
-16.5 | -1.192 | 0.03079 | -0.004 | -38.705
-16 | -1.19 | 0.02767 | -0.005 | -43.015
-15.5 | -1.181 | 0.02616 | -0.006 | -45.163
-15 | -1.172 | 0.02395 | -0.008 | -48.936
-14.5 | -1.158 | 0.02226 | -0.009 | -52.039
-14 | -1.141 | 0.02079 | -0.01 | -54.861
-13.5 | -1.12 | 0.01927 | -0.011 | -58.14
-13 | -1.095 | 0.01822 | -0.013 | -60.117
-12.5 | -1.068 | 0.01717 | -0.014 | -62.167
-12 | -1.036 | 0.01629 | -0.015 | -63.62
-11.5 | -1.002 | 0.01561 | -0.017 | -64.16
-11 | -0.964 | 0.01481 | -0.018 | -65.139
-10.5 | -0.924 | 0.0141 | -0.02 | -65.547
-10 | -0.882 | 0.01344 | -0.021 | -65.618
-9.5 | -0.836 | 0.01284 | -0.022 | -65.153
-9 | -0.789 | 0.01233 | -0.024 | -63.996
-8.5 | -0.739 | 0.01185 | -0.025 | -62.382
-8 | -0.687 | 0.01137 | -0.027 | -60.435
-7.5 | -0.634 | 0.01098 | -0.028 | -57.751
-7 | -0.579 | 0.01054 | -0.03 | -54.912
-6.5 | -0.523 | 0.01021 | -0.031 | -51.199
-6 | -0.465 | 0.00984 | -0.033 | -47.264
-5.5 | -0.406 | 0.00952 | -0.034 | -42.675
-5 | -0.346 | 0.00922 | -0.036 | -37.582
-4.5 | -0.286 | 0.00892 | -0.037 | -32.094
-4 | -0.225 | 0.00865 | -0.038 | -26.035
-3.5 | -0.164 | 0.00841 | -0.04 | -19.487
-3 | -0.103 | 0.00446 | -0.042 | -23.154
-2.5 | -0.04 | 0.00447 | -0.043 | -9.031
-2 | 0.023 | 0.00445 | -0.045 | 5.105
-1.5 | 0.086 | 0.00403 | -0.046 | 21.333
-1 | 0.149 | 0.00437 | -0.048 | 34.142
-0.5 | 0.212 | 0.00435 | -0.049 | 48.848
0 | 0.274 | 0.00442 | -0.05 | 62.016
0.5 | 0.337 | 0.00444 | -0.052 | 75.751
1 | 0.399 | 0.00447 | -0.053 | 89.152
1.5 | 0.461 | 0.0045 | -0.055 | 102.404
2 | 0.523 | 0.00456 | -0.056 | 114.816
2.5 | 0.585 | 0.0046 | -0.058 | 127.381
3 | 0.647 | 0.00463 | -0.059 | 139.769
3.5 | 0.709 | 0.00473 | -0.06 | 149.863
4 | 0.766 | 0.00484 | -0.062 | 158.17
4.5 | 0.825 | 0.00498 | -0.063 | 165.699
5 | 0.883 | 0.0051 | -0.064 | 173.298
5.5 | 0.928 | 0.01305 | -0.065 | 71.076
6 | 0.984 | 0.01356 | -0.066 | 72.561
6.5 | 1.038 | 0.01412 | -0.067 | 73.53
7 | 1.092 | 0.01471 | -0.069 | 74.214
7.5 | 1.144 | 0.01531 | -0.07 | 74.72
8 | 1.194 | 0.01594 | -0.071 | 74.915
8.5 | 1.242 | 0.01663 | -0.073 | 74.676
9 | 1.286 | 0.01732 | -0.074 | 74.264
9.5 | 1.328 | 0.01808 | -0.075 | 73.48
10 | 1.368 | 0.01887 | -0.076 | 72.49
10.5 | 1.404 | 0.01967 | -0.078 | 71.406
11 | 1.437 | 0.02049 | -0.079 | 70.138
11.5 | 1.467 | 0.02142 | -0.08 | 68.479
12 | 1.493 | 0.02238 | -0.081 | 66.727
12.5 | 1.515 | 0.02344 | -0.083 | 64.658
13 | 1.534 | 0.02451 | -0.084 | 62.6
13.5 | 1.549 | 0.02561 | -0.085 | 60.483
14 | 1.56 | 0.02681 | -0.086 | 58.204
14.5 | 1.567 | 0.02805 | -0.087 | 55.885
15 | 1.571 | 0.02957 | -0.088 | 53.127
15.5 | 1.571 | 0.03106 | -0.089 | 50.564
16 | 1.567 | 0.03254 | -0.09 | 48.163
16.5 | 1.56 | 0.03434 | -0.091 | 45.421
17 | 1.549 | 0.03632 | -0.092 | 42.659
17.5 | 1.532 | 0.03817 | -0.093 | 40.129
18 | 1.51 | 0.04058 | -0.094 | 37.203
18.5 | 1.486 | 0.04261 | -0.095 | 34.874
19 | 1.46 | 0.04477 | -0.096 | 32.611
19.5 | 1.431 | 0.04729 | -0.097 | 30.253
20 | 1.396 | 0.05226 | -0.097 | 26.716

## 58. Re 3M Mach 0.00 (2)
BIGFOIL.COM POLAR EXPORT
NACA66-320 a=0.6
NACA66-320 a=0.6 |  |  |  | Cl Max: | 1.4082 | at alpha= | 20 | deg
XFOIL ncrit=9 |  |  |  | L/D Max: | 154.63 | at alpha= | 4 | deg
Re: | 3000000 |  |  | Cd Min: | 0.06552 | at alpha= | 20 | deg
Mach: | 0 |  |  | Cl=0 at alpha= | -2.2313 | deg
|  |  |  | @ Cl=0.1, Cd= | 0.0046416
|  |  |  | @ Cl=0.4, Cd= | 0.0047424
|  |  |  | @ Cl=0.6, Cd= | 0.0047308
alpha (deg) | Cl | Cd | Cm | Cl/Cd
-20 | -1.1391 | 0.05101 | -0.1018 | -22.3309
-19.5 | -1.1352 | 0.04631 | -0.1025 | -24.5131
-19 | -1.1406 | 0.04118 | -0.1021 | -27.6979
-18.5 | -1.1325 | 0.03757 | -0.1015 | -30.1437
-18 | -1.1178 | 0.03462 | -0.1007 | -32.2877
-17.5 | -1.0944 | 0.03247 | -0.1 | -33.705
-17 | -1.0729 | 0.03029 | -0.0989 | -35.4209
-16.5 | -1.0485 | 0.02835 | -0.0978 | -36.9841
-16 | -1.0302 | 0.02614 | -0.0959 | -39.4109
-15.5 | -0.9972 | 0.02492 | -0.0951 | -40.0161
-15 | -0.9684 | 0.02347 | -0.0937 | -41.2612
-14.5 | -0.9401 | 0.02202 | -0.0922 | -42.693
-14 | -0.9089 | 0.02078 | -0.0907 | -43.7392
-13.5 | -0.8771 | 0.01963 | -0.0891 | -44.6816
-13 | -0.8431 | 0.01862 | -0.0877 | -45.2793
-12.5 | -0.8084 | 0.01769 | -0.0862 | -45.6981
-12 | -0.7777 | 0.01655 | -0.084 | -46.9909
-11.5 | -0.7448 | 0.01551 | -0.0821 | -48.0206
-11 | -0.7084 | 0.01468 | -0.0804 | -48.2561
-10.5 | -0.6689 | 0.01401 | -0.0791 | -47.7445
-10 | -0.6301 | 0.01332 | -0.0776 | -47.3048
-9.5 | -0.5903 | 0.01271 | -0.0761 | -46.4437
-9 | -0.549 | 0.01217 | -0.0748 | -45.1109
-8.5 | -0.5076 | 0.01166 | -0.0735 | -43.5334
-8 | -0.4695 | 0.01106 | -0.0715 | -42.4503
-7.5 | -0.429 | 0.01057 | -0.0698 | -40.5866
-7 | -0.3867 | 0.01014 | -0.0683 | -38.1361
-6.5 | -0.344 | 0.00974 | -0.0668 | -35.3183
-6 | -0.3032 | 0.00932 | -0.0648 | -32.5322
-5.5 | -0.2637 | 0.00898 | -0.0625 | -29.3653
-5 | -0.2238 | 0.00878 | -0.06 | -25.4897
-4.5 | -0.1782 | 0.0085 | -0.0588 | -20.9647
-4 | -0.1334 | 0.00813 | -0.0574 | -16.4084
-3.5 | -0.0981 | 0.00737 | -0.0544 | -13.3107
-3 | -0.0605 | 0.00659 | -0.0518 | -9.1806
-2 | 0.0182 | 0.00466 | -0.0475 | 3.9056
-1.5 | 0.0769 | 0.00463 | -0.0487 | 16.6091
-1 | 0.1367 | 0.00466 | -0.0501 | 29.3348
-0.5 | 0.197 | 0.00476 | -0.0516 | 41.3866
0 | 0.2567 | 0.0048 | -0.0531 | 53.4792
0.5 | 0.317 | 0.00478 | -0.0546 | 66.318
1 | 0.3773 | 0.00475 | -0.0561 | 79.4316
1.5 | 0.4374 | 0.00473 | -0.0576 | 92.4736
2 | 0.4972 | 0.00474 | -0.0591 | 104.8945
2.5 | 0.5562 | 0.00479 | -0.0604 | 116.1169
3 | 0.6154 | 0.00471 | -0.0618 | 130.6582
3.5 | 0.6737 | 0.00471 | -0.0629 | 143.0361
4 | 0.7314 | 0.00473 | -0.064 | 154.63
4.5 | 0.7678 | 0.00528 | -0.0609 | 145.4167
5 | 0.7545 | 0.00643 | -0.0478 | 117.3406
5.5 | 0.7369 | 0.00796 | -0.0349 | 92.5754
6.5 | 0.7185 | 0.01189 | -0.0151 | 60.4289
7.5 | 0.727 | 0.01577 | -0.0017 | 46.1002
8 | 0.7416 | 0.01754 | 0.0031 | 42.2805
8.5 | 0.7597 | 0.01925 | 0.0072 | 39.4649
9 | 0.7907 | 0.02046 | 0.0094 | 38.6461
9.5 | 0.8267 | 0.02149 | 0.0108 | 38.4691
10 | 0.8629 | 0.02253 | 0.0121 | 38.3
10.5 | 0.8969 | 0.02369 | 0.0137 | 37.8599
11 | 0.9328 | 0.02481 | 0.0149 | 37.5977
11.5 | 0.9655 | 0.02609 | 0.0164 | 37.0065
12 | 0.9988 | 0.0274 | 0.0177 | 36.4526
12.5 | 1.0334 | 0.02864 | 0.0188 | 36.0824
13 | 1.0655 | 0.03007 | 0.02 | 35.434
13.5 | 1.095 | 0.03167 | 0.0215 | 34.5753
14.5 | 1.1532 | 0.03505 | 0.0241 | 32.9016
15 | 1.1837 | 0.03667 | 0.0251 | 32.2798
15.5 | 1.209 | 0.03864 | 0.0265 | 31.2888
16 | 1.2325 | 0.04051 | 0.0284 | 30.4246
16.5 | 1.2866 | 0.04351 | 0.0223 | 29.5702
18 | 1.3431 | 0.05199 | 0.0257 | 25.8338
18.5 | 1.3651 | 0.05469 | 0.0262 | 24.9607
19 | 1.3811 | 0.05802 | 0.0268 | 23.8039
19.5 | 1.3925 | 0.0619 | 0.0273 | 22.496
20 | 1.4082 | 0.06552 | 0.0273 | 21.4927

## 59. Re 3M Mach 0.10 (1)
BIGFOIL.COM POLAR EXPORT
NACA66-320 a=0.6
NACA66-320 a=0.6 |  |  |  | Cl Max: | 1.555 | at alpha= | 15 | deg
JavaFoil+Calcfoil stall+Eppler ext transition |  |  |  | L/D Max: | 173.565 | at alpha= | 5 | deg
Re: | 3000000 |  |  | Cd Min: | 0.00403 | at alpha= | -1.5 | deg
Mach: | 0.1 |  |  | Cl=0 at alpha= | -2.1797 | deg
|  |  |  | @ Cl=0.1, Cd= | 0.0041022
|  |  |  | @ Cl=0.4, Cd= | 0.0044794
|  |  |  | @ Cl=0.6, Cd= | 0.0046116
alpha (deg) | Cl | Cd | Cm | Cl/Cd
-20 | -0.982 | 0.15377 | 0.003 | -6.386
-19.5 | -0.994 | 0.14544 | 0.002 | -6.833
-19 | -1 | 0.14166 | 0.001 | -7.059
-18.5 | -1.009 | 0.13299 | 0.001 | -7.586
-18 | -1.017 | 0.1244 | 0 | -8.174
-17.5 | -1.038 | 0.10372 | -0.001 | -10.009
-17 | -1.103 | 0.06042 | -0.002 | -18.249
-16.5 | -1.162 | 0.03421 | -0.004 | -33.968
-16 | -1.169 | 0.02914 | -0.005 | -40.102
-15.5 | -1.167 | 0.0262 | -0.006 | -44.556
-15 | -1.158 | 0.02482 | -0.008 | -46.649
-14.5 | -1.147 | 0.02279 | -0.009 | -50.329
-14 | -1.132 | 0.02107 | -0.01 | -53.735
-13.5 | -1.114 | 0.01961 | -0.011 | -56.781
-13 | -1.091 | 0.01848 | -0.013 | -59.013
-12.5 | -1.064 | 0.01747 | -0.014 | -60.913
-12 | -1.034 | 0.01648 | -0.016 | -62.769
-11.5 | -1.001 | 0.01579 | -0.017 | -63.372
-11 | -0.965 | 0.015 | -0.018 | -64.306
-10.5 | -0.925 | 0.01423 | -0.02 | -65.009
-10 | -0.883 | 0.01355 | -0.021 | -65.169
-9.5 | -0.838 | 0.01297 | -0.023 | -64.6
-9 | -0.791 | 0.01244 | -0.024 | -63.563
-8.5 | -0.741 | 0.01191 | -0.025 | -62.223
-8 | -0.69 | 0.01147 | -0.027 | -60.111
-7.5 | -0.636 | 0.01103 | -0.028 | -57.696
-7 | -0.581 | 0.01063 | -0.03 | -54.686
-6.5 | -0.525 | 0.01025 | -0.031 | -51.213
-6 | -0.467 | 0.0099 | -0.033 | -47.2
-5.5 | -0.408 | 0.00955 | -0.034 | -42.709
-5 | -0.348 | 0.00928 | -0.036 | -37.491
-4.5 | -0.287 | 0.00898 | -0.037 | -32.026
-4 | -0.226 | 0.00871 | -0.039 | -25.99
-3.5 | -0.165 | 0.00846 | -0.04 | -19.457
-3 | -0.104 | 0.00447 | -0.042 | -23.208
-2.5 | -0.041 | 0.00445 | -0.044 | -9.123
-2 | 0.023 | 0.00419 | -0.045 | 5.452
-1.5 | 0.086 | 0.00403 | -0.046 | 21.446
-1 | 0.15 | 0.00436 | -0.048 | 34.379
-0.5 | 0.214 | 0.00439 | -0.049 | 48.614
0 | 0.275 | 0.00442 | -0.051 | 62.31
0.5 | 0.338 | 0.00444 | -0.052 | 76.112
1 | 0.401 | 0.00448 | -0.054 | 89.506
1.5 | 0.463 | 0.00453 | -0.055 | 102.215
2 | 0.526 | 0.00456 | -0.056 | 115.301
2.5 | 0.588 | 0.0046 | -0.058 | 127.832
3 | 0.65 | 0.00466 | -0.059 | 139.428
3.5 | 0.712 | 0.00474 | -0.061 | 150.282
4 | 0.769 | 0.00485 | -0.062 | 158.558
4.5 | 0.829 | 0.00499 | -0.063 | 166.022
5 | 0.887 | 0.00511 | -0.065 | 173.565
5.5 | 0.932 | 0.01314 | -0.065 | 70.92
6 | 0.988 | 0.01368 | -0.066 | 72.245
6.5 | 1.043 | 0.01423 | -0.068 | 73.27
7 | 1.096 | 0.01485 | -0.069 | 73.823
7.5 | 1.149 | 0.01547 | -0.07 | 74.247
8 | 1.199 | 0.01608 | -0.072 | 74.546
8.5 | 1.246 | 0.01678 | -0.073 | 74.261
9 | 1.29 | 0.01751 | -0.074 | 73.703
9.5 | 1.332 | 0.01826 | -0.076 | 72.966
10 | 1.371 | 0.01906 | -0.077 | 71.907
10.5 | 1.406 | 0.01988 | -0.078 | 70.75
11 | 1.438 | 0.0208 | -0.079 | 69.171
11.5 | 1.467 | 0.02169 | -0.081 | 67.645
12 | 1.492 | 0.02276 | -0.082 | 65.536
12.5 | 1.512 | 0.02375 | -0.083 | 63.672
13 | 1.529 | 0.02492 | -0.084 | 61.361
13.5 | 1.542 | 0.02601 | -0.085 | 59.263
14 | 1.55 | 0.02728 | -0.086 | 56.823
14.5 | 1.554 | 0.02876 | -0.087 | 54.052
15 | 1.555 | 0.03008 | -0.089 | 51.687
15.5 | 1.551 | 0.03166 | -0.09 | 48.993
16 | 1.544 | 0.03324 | -0.091 | 46.456
16.5 | 1.533 | 0.03509 | -0.092 | 43.686
17 | 1.518 | 0.03718 | -0.093 | 40.831
17.5 | 1.496 | 0.03936 | -0.094 | 38.008
18 | 1.469 | 0.04182 | -0.094 | 35.133
18.5 | 1.44 | 0.04432 | -0.095 | 32.482
19 | 1.409 | 0.0463 | -0.096 | 30.428
19.5 | 1.373 | 0.05011 | -0.097 | 27.402
20 | 1.337 | 0.05361 | -0.097 | 24.934

## 60. Re 3M Mach 0.10 (2)
BIGFOIL.COM POLAR EXPORT
NACA66-320 a=0.6
NACA66-320 a=0.6 |  |  |  | Cl Max: | 1.3995 | at alpha= | 20 | deg
XFOIL ncrit=9 |  |  |  | L/D Max: | 155.211 | at alpha= | 4 | deg
Re: | 3000000 |  |  | Cd Min: | 0.06811 | at alpha= | 20 | deg
Mach: | 0.1 |  |  | Cl=0 at alpha= | -2.2133 | deg
|  |  |  | @ Cl=0.1, Cd= | 0.0046551
|  |  |  | @ Cl=0.4, Cd= | 0.0047632
|  |  |  | @ Cl=0.6, Cd= | 0.0047589
alpha (deg) | Cl | Cd | Cm | Cl/Cd
-19.5 | -1.0932 | 0.05175 | -0.1046 | -21.1246
-19 | -1.1089 | 0.04519 | -0.105 | -24.5386
-18.5 | -1.1143 | 0.04011 | -0.1044 | -27.7811
-18 | -1.1059 | 0.0365 | -0.1036 | -30.2986
-17.5 | -1.0843 | 0.03408 | -0.1029 | -31.8163
-17 | -1.0639 | 0.03168 | -0.1018 | -33.5827
-16.5 | -1.0415 | 0.02952 | -0.1007 | -35.2812
-16 | -1.025 | 0.02709 | -0.0987 | -37.8368
-15.5 | -0.9922 | 0.02579 | -0.0978 | -38.4723
-15 | -0.9632 | 0.02426 | -0.0964 | -39.7032
-14.5 | -0.9365 | 0.02266 | -0.0947 | -41.3283
-14 | -0.9061 | 0.02132 | -0.0931 | -42.5
-13.5 | -0.8742 | 0.02012 | -0.0914 | -43.4493
-13 | -0.8414 | 0.01902 | -0.0898 | -44.2376
-12.5 | -0.8068 | 0.01805 | -0.0882 | -44.6981
-12 | -0.7718 | 0.01706 | -0.0866 | -45.2403
-11.5 | -0.7423 | 0.01584 | -0.0841 | -46.8624
-11 | -0.707 | 0.01492 | -0.0822 | -47.3861
-10.5 | -0.6674 | 0.01422 | -0.0808 | -46.9339
-10 | -0.6288 | 0.0135 | -0.0792 | -46.5778
-9.5 | -0.5885 | 0.01288 | -0.0777 | -45.691
-9 | -0.5474 | 0.01231 | -0.0763 | -44.4679
-8.5 | -0.5061 | 0.01178 | -0.0749 | -42.9626
-8 | -0.4671 | 0.01119 | -0.073 | -41.7426
-7.5 | -0.4267 | 0.01067 | -0.0712 | -39.9906
-7 | -0.3841 | 0.01022 | -0.0697 | -37.5832
-6.5 | -0.3412 | 0.00982 | -0.0682 | -34.7454
-6 | -0.2998 | 0.00939 | -0.0663 | -31.9276
-5.5 | -0.2595 | 0.00901 | -0.064 | -28.8013
-5 | -0.2201 | 0.00879 | -0.0614 | -25.0398
-4.5 | -0.1764 | 0.00853 | -0.0597 | -20.68
-4 | -0.1313 | 0.00818 | -0.0583 | -16.0513
-3.5 | -0.0961 | 0.00743 | -0.0552 | -12.9341
-3 | -0.0596 | 0.00662 | -0.0523 | -9.003
-2.5 | -0.0246 | 0.00556 | -0.0494 | -4.4245
-2 | 0.0183 | 0.00467 | -0.0477 | 3.9186
-1.5 | 0.0773 | 0.00464 | -0.049 | 16.6595
-1 | 0.1375 | 0.00468 | -0.0504 | 29.3803
-0.5 | 0.1981 | 0.00479 | -0.0519 | 41.357
0 | 0.2583 | 0.00481 | -0.0534 | 53.7006
0.5 | 0.3189 | 0.0048 | -0.0549 | 66.4375
1 | 0.3795 | 0.00477 | -0.0564 | 79.5597
1.5 | 0.44 | 0.00475 | -0.058 | 92.6316
2 | 0.5001 | 0.00475 | -0.0594 | 105.2842
2.5 | 0.5596 | 0.00482 | -0.0608 | 116.0996
3 | 0.6191 | 0.00473 | -0.0621 | 130.8879
3.5 | 0.6776 | 0.00473 | -0.0632 | 143.2558
4 | 0.7357 | 0.00474 | -0.0643 | 155.211
4.5 | 0.7712 | 0.00531 | -0.0609 | 145.2354
5 | 0.754 | 0.00648 | -0.047 | 116.358
5.5 | 0.7372 | 0.00805 | -0.0343 | 91.5776
7.5 | 0.7246 | 0.01606 | -0.0007 | 45.1183
8 | 0.7391 | 0.01788 | 0.0041 | 41.3367
8.5 | 0.7582 | 0.01956 | 0.0081 | 38.7628
9 | 0.7892 | 0.0208 | 0.0103 | 37.9423
9.5 | 0.8263 | 0.02181 | 0.0117 | 37.8863
10 | 0.8613 | 0.02294 | 0.0132 | 37.5458
10.5 | 0.8966 | 0.02407 | 0.0146 | 37.2497
11 | 0.9328 | 0.0252 | 0.0159 | 37.0159
11.5 | 0.9639 | 0.02662 | 0.0176 | 36.2096
12 | 0.9991 | 0.02785 | 0.0188 | 35.8743
12.5 | 1.0336 | 0.02914 | 0.0199 | 35.4701
13 | 1.065 | 0.03066 | 0.0213 | 34.7358
13.5 | 1.0944 | 0.03231 | 0.0228 | 33.8719
14 | 1.1226 | 0.03413 | 0.0243 | 32.8919
14.5 | 1.1537 | 0.03574 | 0.0254 | 32.2804
15 | 1.183 | 0.03751 | 0.0266 | 31.5383
15.5 | 1.2087 | 0.03951 | 0.028 | 30.5923
16 | 1.2318 | 0.04156 | 0.0298 | 29.6391
16.5 | 1.2799 | 0.04469 | 0.0249 | 28.6395
18 | 1.3397 | 0.05353 | 0.0274 | 25.0271
18.5 | 1.3593 | 0.05658 | 0.028 | 24.0244
19 | 1.3743 | 0.06013 | 0.0286 | 22.8555
19.5 | 1.3846 | 0.06427 | 0.029 | 21.5435
20 | 1.3995 | 0.06811 | 0.0289 | 20.5476

## 61. Re 3M Mach 0.25 (1)
BIGFOIL.COM POLAR EXPORT
NACA66-320 a=0.6
NACA66-320 a=0.6 |  |  |  | Cl Max: | 1.479 | at alpha= | 13 | deg
JavaFoil+Calcfoil stall+Eppler ext transition |  |  |  | L/D Max: | 164.944 | at alpha= | 4.5 | deg
Re: | 3000000 |  |  | Cd Min: | 0.0041 | at alpha= | -2.5 | deg
Mach: | 0.25 |  |  | Cl=0 at alpha= | -2.1769 | deg
|  |  |  | @ Cl=0.1, Cd= | 0.0044051
|  |  |  | @ Cl=0.4, Cd= | 0.004568
|  |  |  | @ Cl=0.6, Cd= | 0.0046972
alpha (deg) | Cl | Cd | Cm | Cl/Cd
-18.5 | -0.742 | 0.15466 | 0 | -4.8
-18 | -0.775 | 0.1447 | 0 | -5.359
-17.5 | -0.805 | 0.13827 | -0.001 | -5.821
-17 | -0.831 | 0.1296 | -0.001 | -6.41
-16.5 | -0.852 | 0.12254 | -0.002 | -6.956
-16 | -0.871 | 0.11531 | -0.003 | -7.552
-15.5 | -0.886 | 0.10773 | -0.004 | -8.221
-15 | -0.907 | 0.09227 | -0.005 | -9.829
-14.5 | -0.913 | 0.08623 | -0.006 | -10.592
-14 | -1.041 | 0.02786 | -0.01 | -37.36
-13.5 | -1.05 | 0.02315 | -0.012 | -45.333
-13 | -1.044 | 0.02104 | -0.013 | -49.604
-12.5 | -1.032 | 0.01913 | -0.015 | -53.924
-12 | -1.012 | 0.01822 | -0.016 | -55.543
-11.5 | -0.988 | 0.01708 | -0.017 | -57.801
-11 | -0.958 | 0.01612 | -0.019 | -59.457
-10.5 | -0.925 | 0.01518 | -0.02 | -60.908
-10 | -0.887 | 0.0144 | -0.022 | -61.622
-9.5 | -0.846 | 0.01372 | -0.023 | -61.645
-9 | -0.801 | 0.01306 | -0.025 | -61.321
-8.5 | -0.753 | 0.01248 | -0.026 | -60.321
-8 | -0.702 | 0.01194 | -0.028 | -58.757
-7.5 | -0.649 | 0.01148 | -0.029 | -56.484
-7 | -0.593 | 0.01105 | -0.031 | -53.73
-6.5 | -0.537 | 0.01059 | -0.032 | -50.654
-6 | -0.478 | 0.01024 | -0.034 | -46.653
-5.5 | -0.418 | 0.00985 | -0.035 | -42.426
-5 | -0.357 | 0.00951 | -0.037 | -37.511
-4.5 | -0.295 | 0.00924 | -0.038 | -31.89
-4 | -0.232 | 0.00893 | -0.04 | -25.988
-3.5 | -0.169 | 0.00866 | -0.041 | -19.492
-3 | -0.105 | 0.00812 | -0.043 | -12.965
-2.5 | -0.042 | 0.0041 | -0.045 | -10.169
-2 | 0.023 | 0.00441 | -0.046 | 5.321
-1.5 | 0.089 | 0.0044 | -0.048 | 20.199
-1 | 0.154 | 0.00443 | -0.049 | 34.758
-0.5 | 0.219 | 0.00443 | -0.051 | 49.538
0 | 0.282 | 0.00452 | -0.052 | 62.518
0.5 | 0.347 | 0.00451 | -0.053 | 76.888
1 | 0.411 | 0.00458 | -0.055 | 89.765
1.5 | 0.475 | 0.0046 | -0.056 | 103.252
2 | 0.539 | 0.00464 | -0.058 | 116.134
2.5 | 0.603 | 0.0047 | -0.059 | 128.319
3 | 0.667 | 0.00477 | -0.061 | 139.784
3.5 | 0.731 | 0.00486 | -0.062 | 150.474
4 | 0.789 | 0.00498 | -0.064 | 158.395
4.5 | 0.849 | 0.00515 | -0.065 | 164.944
5 | 0.897 | 0.01312 | -0.065 | 68.359
5.5 | 0.955 | 0.01367 | -0.067 | 69.864
6 | 1.012 | 0.01426 | -0.068 | 70.952
6.5 | 1.067 | 0.01491 | -0.07 | 71.581
7 | 1.121 | 0.01551 | -0.071 | 72.313
7.5 | 1.173 | 0.01625 | -0.072 | 72.22
8 | 1.223 | 0.01694 | -0.074 | 72.198
8.5 | 1.269 | 0.01769 | -0.075 | 71.738
9 | 1.311 | 0.01848 | -0.076 | 70.945
9.5 | 1.35 | 0.01938 | -0.078 | 69.638
10 | 1.384 | 0.02026 | -0.079 | 68.304
10.5 | 1.413 | 0.02124 | -0.08 | 66.523
11 | 1.438 | 0.02224 | -0.081 | 64.657
11.5 | 1.457 | 0.0233 | -0.083 | 62.546
12 | 1.471 | 0.02451 | -0.084 | 59.999
12.5 | 1.478 | 0.0258 | -0.085 | 57.283
13 | 1.479 | 0.02719 | -0.086 | 54.402
13.5 | 1.473 | 0.0287 | -0.087 | 51.336
14 | 1.461 | 0.03043 | -0.088 | 48.004
14.5 | 1.442 | 0.03208 | -0.09 | 44.951
15 | 1.415 | 0.03412 | -0.091 | 41.489
15.5 | 1.382 | 0.0363 | -0.092 | 38.081
16 | 1.343 | 0.03887 | -0.093 | 34.541
16.5 | 1.296 | 0.0416 | -0.093 | 31.16
17 | 1.241 | 0.04585 | -0.094 | 27.075
17.5 | 1.171 | 0.05285 | -0.094 | 22.153
18 | 0.986 | 0.12316 | -0.071 | 8.005

## 62. Re 3M Mach 0.25 (2)
BIGFOIL.COM POLAR EXPORT
NACA66-320 a=0.6
NACA66-320 a=0.6 |  |  |  | Cl Max: | 1.3229 | at alpha= | 19.5 | deg
XFOIL ncrit=9 |  |  |  | L/D Max: | 156.557 | at alpha= | 4 | deg
Re: | 3000000 |  |  | Cd Min: | 0.09999 | at alpha= | -20 | deg
Mach: | 0.25 |  |  | Cl=0 at alpha= | -2.2368 | deg
|  |  |  | @ Cl=0.1, Cd= | 0.0047762
|  |  |  | @ Cl=0.4, Cd= | 0.0048674
|  |  |  | @ Cl=0.6, Cd= | 0.0049077
alpha (deg) | Cl | Cd | Cm | Cl/Cd
-20 | -0.8457 | 0.09999 | -0.0914 | -8.4578
-19.5 | -0.858 | 0.08989 | -0.0978 | -9.545
-19 | -0.9118 | 0.07475 | -0.1066 | -12.198
-18.5 | -0.9537 | 0.06268 | -0.1125 | -15.2154
-18 | -0.9828 | 0.05339 | -0.1155 | -18.4079
-17.5 | -0.9884 | 0.04725 | -0.1165 | -20.9185
-17 | -0.9851 | 0.04237 | -0.1164 | -23.2499
-16.5 | -0.9773 | 0.03829 | -0.1156 | -25.5236
-16 | -0.9737 | 0.03424 | -0.1139 | -28.4375
-15.5 | -0.9473 | 0.03197 | -0.1127 | -29.6309
-15 | -0.9255 | 0.02951 | -0.111 | -31.3623
-14.5 | -0.9048 | 0.02711 | -0.1088 | -33.3751
-14 | -0.8789 | 0.02515 | -0.1067 | -34.9463
-13.5 | -0.8523 | 0.02333 | -0.1044 | -36.5324
-13 | -0.8231 | 0.02176 | -0.1021 | -37.8263
-12.5 | -0.7909 | 0.02037 | -0.1 | -38.8267
-12 | -0.7564 | 0.01915 | -0.0979 | -39.4987
-11.5 | -0.7219 | 0.01796 | -0.0958 | -40.1949
-11 | -0.6949 | 0.01648 | -0.0925 | -42.1663
-10.5 | -0.6582 | 0.01549 | -0.0903 | -42.4919
-10 | -0.6193 | 0.01463 | -0.0883 | -42.3308
-9.5 | -0.5792 | 0.01387 | -0.0864 | -41.7592
-9 | -0.5378 | 0.01319 | -0.0846 | -40.7733
-8.5 | -0.4963 | 0.01255 | -0.0828 | -39.5458
-8 | -0.4524 | 0.01201 | -0.0813 | -37.6686
-7.5 | -0.4144 | 0.01125 | -0.0788 | -36.8356
-7 | -0.371 | 0.01072 | -0.0771 | -34.6082
-6.5 | -0.3268 | 0.01025 | -0.0754 | -31.8829
-6 | -0.2821 | 0.00983 | -0.0738 | -28.6979
-5.5 | -0.2404 | 0.00935 | -0.0716 | -25.7112
-5 | -0.197 | 0.00898 | -0.0696 | -21.9376
-4.5 | -0.1571 | 0.00865 | -0.0668 | -18.1618
-4 | -0.1179 | 0.0084 | -0.0638 | -14.0357
-3.5 | -0.0857 | 0.0077 | -0.0596 | -11.1299
-3 | -0.0531 | 0.00686 | -0.0557 | -7.7405
-2.5 | -0.021 | 0.00578 | -0.0518 | -3.6332
-2 | 0.0189 | 0.00477 | -0.0493 | 3.9623
-1.5 | 0.0796 | 0.00475 | -0.0505 | 16.7579
-1 | 0.1419 | 0.00483 | -0.052 | 29.3789
-0.5 | 0.2045 | 0.0049 | -0.0536 | 41.7347
0 | 0.2668 | 0.0049 | -0.0551 | 54.449
0.5 | 0.3293 | 0.0049 | -0.0567 | 67.2041
1 | 0.3919 | 0.00487 | -0.0582 | 80.4723
1.5 | 0.4544 | 0.00485 | -0.0598 | 93.6907
2 | 0.5162 | 0.00486 | -0.0612 | 106.214
2.5 | 0.5779 | 0.00494 | -0.0626 | 116.9838
3 | 0.6394 | 0.00485 | -0.0639 | 131.8351
3.5 | 0.6991 | 0.00485 | -0.0648 | 144.1443
4 | 0.7593 | 0.00485 | -0.0658 | 156.5567
4.5 | 0.7889 | 0.00545 | -0.0608 | 144.7523
5 | 0.7539 | 0.00684 | -0.0432 | 110.2193
5.5 | 0.7397 | 0.00859 | -0.0312 | 86.1118
6 | 0.7214 | 0.01091 | -0.0196 | 66.1228
6.5 | 0.7078 | 0.01334 | -0.0095 | 53.0585
7 | 0.7098 | 0.01543 | -0.0022 | 46.0013
7.5 | 0.7147 | 0.0176 | 0.0043 | 40.608
8 | 0.727 | 0.01965 | 0.0094 | 36.9975
9 | 0.7831 | 0.02263 | 0.0152 | 34.6045
9.5 | 0.8217 | 0.0237 | 0.0167 | 34.6709
10 | 0.8573 | 0.025 | 0.0184 | 34.292
10.5 | 0.8944 | 0.02623 | 0.0199 | 34.0984
11 | 0.9303 | 0.02754 | 0.0215 | 33.78
12 | 0.9986 | 0.03053 | 0.0247 | 32.7088
12.5 | 1.0323 | 0.03213 | 0.0262 | 32.1289
13 | 1.0623 | 0.03397 | 0.028 | 31.2717
14 | 1.1206 | 0.03801 | 0.0314 | 29.4817
14.5 | 1.1514 | 0.03999 | 0.0327 | 28.7922
16 | 1.217 | 0.04818 | 0.0379 | 25.2594
16.5 | 1.2356 | 0.05143 | 0.0393 | 24.0249
17.5 | 1.2892 | 0.05988 | 0.0358 | 21.5297
18 | 1.3043 | 0.06389 | 0.0365 | 20.4148
18.5 | 1.3171 | 0.06831 | 0.0368 | 19.2812
19 | 1.321 | 0.07379 | 0.0368 | 17.9022
19.5 | 1.3229 | 0.07975 | 0.0362 | 16.5881
20 | 1.3218 | 0.08634 | 0.035 | 15.3092

## 63. Re 3M Mach 0.50 (1)
BIGFOIL.COM POLAR EXPORT
NACA66-320 a=0.6
NACA66-320 a=0.6 |  |  |  | Cl Max: | 1.306 | at alpha= | 8.5 | deg
JavaFoil+Calcfoil stall+Eppler ext transition |  |  |  | L/D Max: | 159.887 | at alpha= | 4.5 | deg
Re: | 3000000 |  |  | Cd Min: | 0.00432 | at alpha= | -2.5 | deg
Mach: | 0.5 |  |  | Cl=0 at alpha= | -2.1806 | deg
|  |  |  | @ Cl=0.1, Cd= | 0.0047
|  |  |  | @ Cl=0.4, Cd= | 0.0049463
|  |  |  | @ Cl=0.6, Cd= | 0.0051113
alpha (deg) | Cl | Cd | Cm | Cl/Cd
-20 | -1.019 | 0.16982 | 0.003 | -6.002
-19.5 | -0.989 | 0.16361 | 0.002 | -6.044
-19 | -0.959 | 0.16059 | 0.001 | -5.974
-18.5 | -0.931 | 0.15366 | 0.001 | -6.059
-18 | -0.903 | 0.14836 | 0 | -6.087
-17.5 | -0.876 | 0.1456 | -0.001 | -6.015
-17 | -0.845 | 0.13912 | -0.002 | -6.077
-16.5 | -0.817 | 0.13605 | -0.002 | -6.005
-16 | -0.789 | 0.12977 | -0.003 | -6.08
-15.5 | -0.762 | 0.12631 | -0.004 | -6.03
-15 | -0.731 | 0.11987 | -0.005 | -6.102
-14.5 | -0.703 | 0.11725 | -0.005 | -5.997
-14 | -0.675 | 0.1111 | -0.006 | -6.076
-13.5 | -0.647 | 0.10837 | -0.007 | -5.97
-13 | -0.619 | 0.10241 | -0.008 | -6.043
-12.5 | -0.59 | 0.10277 | -0.008 | -5.741
-12 | -0.561 | 0.09481 | -0.009 | -5.918
-11.5 | -0.533 | 0.08973 | -0.009 | -5.938
-11 | -0.505 | 0.07268 | -0.01 | -6.948
-10.5 | -0.477 | 0.06662 | -0.012 | -7.167
-10 | -0.45 | 0.06139 | -0.013 | -7.335
-9.5 | -0.419 | 0.06755 | -0.012 | -6.205
-9 | -0.581 | 0.05732 | -0.014 | -10.134
-8.5 | -0.73 | 0.01577 | -0.029 | -46.26
-8 | -0.716 | 0.01467 | -0.031 | -48.77
-7.5 | -0.681 | 0.01381 | -0.032 | -49.297
-7 | -0.635 | 0.01275 | -0.034 | -49.748
-6.5 | -0.581 | 0.01237 | -0.035 | -46.949
-6 | -0.522 | 0.01176 | -0.037 | -44.345
-5.5 | -0.458 | 0.01122 | -0.039 | -40.816
-5 | -0.392 | 0.01075 | -0.04 | -36.495
-4.5 | -0.325 | 0.0103 | -0.042 | -31.555
-4 | -0.257 | 0.00989 | -0.044 | -25.93
-3.5 | -0.187 | 0.00953 | -0.045 | -19.613
-3 | -0.117 | 0.00917 | -0.047 | -12.716
-2.5 | -0.046 | 0.00432 | -0.049 | -10.73
-2 | 0.026 | 0.00449 | -0.051 | 5.833
-1.5 | 0.099 | 0.0047 | -0.053 | 21.116
-1 | 0.172 | 0.0047 | -0.054 | 36.672
-0.5 | 0.245 | 0.0047 | -0.056 | 52.204
0 | 0.314 | 0.00491 | -0.058 | 63.857
0.5 | 0.385 | 0.00494 | -0.059 | 78.047
1 | 0.457 | 0.00497 | -0.061 | 91.936
1.5 | 0.528 | 0.00505 | -0.063 | 104.508
2 | 0.599 | 0.00511 | -0.064 | 117.149
2.5 | 0.67 | 0.0052 | -0.066 | 128.86
3 | 0.74 | 0.0053 | -0.067 | 139.841
3.5 | 0.811 | 0.00545 | -0.069 | 148.698
4 | 0.873 | 0.00565 | -0.071 | 154.515
4.5 | 0.939 | 0.00587 | -0.072 | 159.887
5 | 0.991 | 0.01568 | -0.073 | 63.213
5.5 | 1.053 | 0.01647 | -0.074 | 63.896
6 | 1.111 | 0.0173 | -0.076 | 64.254
6.5 | 1.166 | 0.01823 | -0.077 | 63.958
7 | 1.216 | 0.01927 | -0.079 | 63.12
7.5 | 1.26 | 0.02043 | -0.08 | 61.671
8 | 1.294 | 0.02166 | -0.082 | 59.73
8.5 | 1.306 | 0.02299 | -0.083 | 56.821
9 | 1.288 | 0.02443 | -0.085 | 52.717
9.5 | 1.196 | 0.02643 | -0.086 | 45.243
10 | 0.691 | 0.07269 | -0.039 | 9.511
10.5 | 0.72 | 0.0698 | -0.043 | 10.323
11 | 0.748 | 0.07856 | -0.043 | 9.52
11.5 | 0.775 | 0.08895 | -0.042 | 8.713
12 | 0.803 | 0.09781 | -0.045 | 8.214
12.5 | 0.831 | 0.10099 | -0.046 | 8.229
13 | 0.858 | 0.10571 | -0.046 | 8.119
13.5 | 0.886 | 0.11009 | -0.048 | 8.05

## 64. Re 3M Mach 0.50 (2)
BIGFOIL.COM POLAR EXPORT
NACA66-320 a=0.6
NACA66-320 a=0.6 |  |  |  | Cl Max: | 1.0245 | at alpha= | 14 | deg
XFOIL ncrit=9 |  |  |  | L/D Max: | 154.487 | at alpha= | 4 | deg
Re: | 3000000 |  |  | Cd Min: | 0.17781 | at alpha= | 19 | deg
Mach: | 0.5 |  |  | Cl=0 at alpha= | -3.6435 | deg
|  |  |  | @ Cl=0.1, Cd= | 0.0052112
|  |  |  | @ Cl=0.4, Cd= | 0.00545
|  |  |  | @ Cl=0.6, Cd= | 0.0055198
alpha (deg) | Cl | Cd | Cm | Cl/Cd
-16 | -0.3115 | 0.13724 | -0.0951 | -2.2697
-15.5 | -0.3036 | 0.12855 | -0.1003 | -2.3617
-15 | -0.3072 | 0.11793 | -0.1064 | -2.6049
-14.5 | -0.3277 | 0.10477 | -0.1138 | -3.1278
-14 | -0.3815 | 0.08665 | -0.1241 | -4.4028
-13.5 | -0.423 | 0.07123 | -0.1343 | -5.9385
-13 | -0.4593 | 0.05877 | -0.1421 | -7.8152
-12.5 | -0.5 | 0.04807 | -0.1462 | -10.4015
-12 | -0.5337 | 0.03976 | -0.1464 | -13.423
-11.5 | -0.5542 | 0.03346 | -0.1439 | -16.5631
-11 | -0.5639 | 0.02846 | -0.1397 | -19.8138
-10.5 | -0.5522 | 0.02504 | -0.1354 | -22.0527
-10 | -0.5305 | 0.02236 | -0.1309 | -23.7254
-9.5 | -0.5003 | 0.02029 | -0.1267 | -24.6575
-9 | -0.4674 | 0.01853 | -0.1225 | -25.224
-8.5 | -0.4331 | 0.01697 | -0.1184 | -25.5215
-8 | -0.3918 | 0.01578 | -0.1151 | -24.8289
-7.5 | -0.3514 | 0.01464 | -0.1115 | -24.0027
-7 | -0.3113 | 0.01355 | -0.1079 | -22.9742
-6.5 | -0.265 | 0.01274 | -0.1052 | -20.8006
-6 | -0.2173 | 0.01202 | -0.1026 | -18.0782
-5.5 | -0.1682 | 0.01139 | -0.1003 | -14.7673
-5 | -0.1208 | 0.01075 | -0.0978 | -11.2372
-4.5 | -0.0709 | 0.01024 | -0.0958 | -6.9238
-4 | -0.0231 | 0.00972 | -0.0933 | -2.3765
-3.5 | 0.0093 | 0.00892 | -0.0884 | 1.0426
-3 | 0.0065 | 0.00788 | -0.0767 | 0.82487
-2.5 | 0.0073 | 0.00684 | -0.0652 | 1.0673
-2 | 0.0283 | 0.0055 | -0.0578 | 5.1455
-1.5 | 0.0886 | 0.0052 | -0.0573 | 17.0385
-1 | 0.1598 | 0.00527 | -0.0589 | 30.3226
-0.5 | 0.2301 | 0.00533 | -0.0604 | 43.1707
0 | 0.3007 | 0.0054 | -0.0619 | 55.6852
0.5 | 0.3712 | 0.00545 | -0.0635 | 68.1101
1 | 0.4421 | 0.00545 | -0.0652 | 81.1193
1.5 | 0.5126 | 0.00542 | -0.0666 | 94.5756
2 | 0.5825 | 0.00553 | -0.068 | 105.3345
2.5 | 0.651 | 0.00549 | -0.0689 | 118.5792
3 | 0.7188 | 0.00543 | -0.0695 | 132.3757
3.5 | 0.7819 | 0.00544 | -0.069 | 143.7316
4 | 0.8435 | 0.00546 | -0.0681 | 154.4872
4.5 | 0.8597 | 0.00579 | -0.0583 | 148.4801
5 | 0.7814 | 0.00874 | -0.0337 | 89.405
5.5 | 0.7316 | 0.01211 | -0.0163 | 60.4129
6 | 0.6996 | 0.01543 | -0.0028 | 45.3402
6.5 | 0.69 | 0.01827 | 0.0068 | 37.7668
7 | 0.6831 | 0.02121 | 0.0154 | 32.2065
7.5 | 0.6822 | 0.02413 | 0.0227 | 28.2719
8 | 0.6881 | 0.02699 | 0.0289 | 25.4946
8.5 | 0.7255 | 0.02869 | 0.0315 | 25.2876
9 | 0.7669 | 0.03029 | 0.0337 | 25.3186
9.5 | 0.8053 | 0.03216 | 0.0361 | 25.0404
10 | 0.8461 | 0.03397 | 0.0384 | 24.9073
10.5 | 0.8818 | 0.03614 | 0.041 | 24.3996
11 | 0.9156 | 0.03855 | 0.0436 | 23.751
11.5 | 0.9473 | 0.04127 | 0.0462 | 22.9537
12 | 0.9759 | 0.04432 | 0.0489 | 22.0194
12.5 | 0.9982 | 0.04798 | 0.0515 | 20.8045
13 | 1.0119 | 0.05251 | 0.054 | 19.2706
13.5 | 1.0209 | 0.05767 | 0.0561 | 17.7024
14 | 1.0245 | 0.06363 | 0.0575 | 16.1009
14.5 | 1.0242 | 0.07027 | 0.0583 | 14.5752
15 | 1.0174 | 0.07799 | 0.0579 | 13.0453
15.5 | 1.006 | 0.08679 | 0.056 | 11.5912
16 | 0.9873 | 0.09699 | 0.0524 | 10.1794
16.5 | 0.9685 | 0.10794 | 0.0473 | 8.9726
17 | 0.9444 | 0.12017 | 0.0406 | 7.8589
17.5 | 0.9186 | 0.1332 | 0.0327 | 6.8964
18 | 0.8886 | 0.14737 | 0.0238 | 6.0297
18.5 | 0.8632 | 0.16157 | 0.0148 | 5.3426
19 | 0.8294 | 0.17781 | 0.0049 | 4.6645

## 65. Re 4M Mach 0.00 (1)
BIGFOIL.COM POLAR EXPORT
NACA66-320 a=0.6
NACA66-320 a=0.6 |  |  |  | Cl Max: | 1.573 | at alpha= | 15 | deg
JavaFoil+Calcfoil stall+Eppler ext transition |  |  |  | L/D Max: | 167.233 | at alpha= | 4 | deg
Re: | 4000000 |  |  | Cd Min: | 0.00374 | at alpha= | 0 | deg
Mach: | 0 |  |  | Cl=0 at alpha= | -2.1825 | deg
|  |  |  | @ Cl=0.1, Cd= | 0.0041411
|  |  |  | @ Cl=0.4, Cd= | 0.00415
|  |  |  | @ Cl=0.6, Cd= | 0.004291
alpha (deg) | Cl | Cd | Cm | Cl/Cd
-20 | -1.037 | 0.13516 | 0.003 | -7.672
-19.5 | -1.053 | 0.12083 | 0.002 | -8.718
-19 | -1.054 | 0.12005 | 0.001 | -8.778
-18.5 | -1.07 | 0.10482 | 0.001 | -10.209
-18 | -1.11 | 0.07473 | 0 | -14.854
-17.5 | -1.19 | 0.03603 | -0.001 | -33.032
-17 | -1.2 | 0.03049 | -0.003 | -39.351
-16.5 | -1.2 | 0.02745 | -0.004 | -43.72
-16 | -1.196 | 0.02531 | -0.005 | -47.257
-15.5 | -1.187 | 0.02402 | -0.006 | -49.407
-15 | -1.176 | 0.02228 | -0.008 | -52.786
-14.5 | -1.161 | 0.0208 | -0.009 | -55.84
-14 | -1.144 | 0.01949 | -0.01 | -58.684
-13.5 | -1.122 | 0.01813 | -0.011 | -61.915
-13 | -1.098 | 0.01714 | -0.013 | -64.03
-12.5 | -1.07 | 0.01616 | -0.014 | -66.168
-12 | -1.038 | 0.01535 | -0.016 | -67.639
-11.5 | -1.003 | 0.01473 | -0.017 | -68.109
-11 | -0.966 | 0.01395 | -0.018 | -69.241
-10.5 | -0.926 | 0.01332 | -0.02 | -69.512
-10 | -0.883 | 0.01268 | -0.021 | -69.623
-9.5 | -0.838 | 0.01213 | -0.022 | -69.062
-9 | -0.79 | 0.01165 | -0.024 | -67.807
-8.5 | -0.74 | 0.0112 | -0.025 | -66.084
-8 | -0.688 | 0.01077 | -0.027 | -63.916
-7.5 | -0.635 | 0.01038 | -0.028 | -61.141
-7 | -0.58 | 0.00999 | -0.03 | -58.038
-6.5 | -0.523 | 0.00962 | -0.031 | -54.397
-6 | -0.466 | 0.00929 | -0.033 | -50.129
-5.5 | -0.407 | 0.00902 | -0.034 | -45.084
-5 | -0.347 | 0.00874 | -0.036 | -39.71
-4.5 | -0.287 | 0.00845 | -0.037 | -33.906
-4 | -0.226 | 0.00817 | -0.039 | -27.609
-3.5 | -0.164 | 0.00794 | -0.04 | -20.667
-3 | -0.103 | 0.00418 | -0.042 | -24.706
-2.5 | -0.04 | 0.00418 | -0.043 | -9.647
-2 | 0.023 | 0.00415 | -0.045 | 5.48
-1.5 | 0.086 | 0.00413 | -0.046 | 20.808
-1 | 0.149 | 0.00418 | -0.048 | 35.734
-0.5 | 0.212 | 0.00391 | -0.049 | 54.382
0 | 0.275 | 0.00374 | -0.051 | 73.418
0.5 | 0.337 | 0.00414 | -0.052 | 81.561
1 | 0.4 | 0.00415 | -0.053 | 96.253
1.5 | 0.462 | 0.00417 | -0.055 | 110.838
2 | 0.525 | 0.00422 | -0.056 | 124.333
2.5 | 0.587 | 0.00427 | -0.058 | 137.343
3 | 0.649 | 0.00437 | -0.059 | 148.34
3.5 | 0.71 | 0.00447 | -0.06 | 158.789
4 | 0.767 | 0.00459 | -0.062 | 167.233
4.5 | 0.822 | 0.006 | -0.063 | 137.049
5 | 0.878 | 0.00687 | -0.064 | 127.794
5.5 | 0.929 | 0.01239 | -0.065 | 74.984
6 | 0.985 | 0.01289 | -0.066 | 76.413
6.5 | 1.04 | 0.01343 | -0.068 | 77.438
7 | 1.093 | 0.01398 | -0.069 | 78.21
7.5 | 1.146 | 0.01455 | -0.07 | 78.722
8 | 1.196 | 0.01513 | -0.072 | 79.054
8.5 | 1.243 | 0.01578 | -0.073 | 78.759
9 | 1.288 | 0.01646 | -0.074 | 78.28
9.5 | 1.33 | 0.01719 | -0.075 | 77.364
10 | 1.369 | 0.01792 | -0.077 | 76.404
10.5 | 1.406 | 0.01867 | -0.078 | 75.3
11 | 1.439 | 0.01945 | -0.079 | 73.978
11.5 | 1.469 | 0.02033 | -0.08 | 72.249
12 | 1.495 | 0.02125 | -0.082 | 70.354
12.5 | 1.517 | 0.02223 | -0.083 | 68.242
13 | 1.536 | 0.02323 | -0.084 | 66.137
13.5 | 1.551 | 0.02434 | -0.085 | 63.728
14 | 1.562 | 0.02541 | -0.086 | 61.475
14.5 | 1.57 | 0.02664 | -0.087 | 58.924
15 | 1.573 | 0.02806 | -0.088 | 56.052
15.5 | 1.573 | 0.02948 | -0.089 | 53.349
16 | 1.569 | 0.03087 | -0.09 | 50.841
16.5 | 1.562 | 0.03254 | -0.091 | 48.01
17 | 1.552 | 0.03428 | -0.092 | 45.263
17.5 | 1.534 | 0.03618 | -0.093 | 42.414
18 | 1.513 | 0.0383 | -0.094 | 39.488
18.5 | 1.489 | 0.04016 | -0.095 | 37.067
19 | 1.463 | 0.04221 | -0.096 | 34.661
19.5 | 1.434 | 0.04456 | -0.097 | 32.181
20 | 1.4 | 0.04892 | -0.097 | 28.624

## 66. Re 4M Mach 0.00 (2)
BIGFOIL.COM POLAR EXPORT
NACA66-320 a=0.6
NACA66-320 a=0.6 |  |  |  | Cl Max: | 1.4441 | at alpha= | 20 | deg
XFOIL ncrit=9 |  |  |  | L/D Max: | 158.481 | at alpha= | 3.5 | deg
Re: | 4000000 |  |  | Cd Min: | 0.06188 | at alpha= | 20 | deg
Mach: | 0 |  |  | Cl=0 at alpha= | -2.3322 | deg
|  |  |  | @ Cl=0.1, Cd= | 0.0042227
|  |  |  | @ Cl=0.4, Cd= | 0.0042274
|  |  |  | @ Cl=0.6, Cd= | 0.0042473
alpha (deg) | Cl | Cd | Cm | Cl/Cd
-20 | -1.2162 | 0.0435 | -0.1012 | -27.9586
-19.5 | -1.2112 | 0.03949 | -0.1008 | -30.6711
-19 | -1.1965 | 0.03646 | -0.1002 | -32.8168
-18.5 | -1.1747 | 0.0341 | -0.0997 | -34.4487
-18 | -1.1498 | 0.03209 | -0.0991 | -35.8305
-17.5 | -1.1201 | 0.03045 | -0.0986 | -36.7849
-17 | -1.1093 | 0.02766 | -0.0965 | -40.1048
-16.5 | -1.0928 | 0.02541 | -0.0944 | -43.0067
-16 | -1.0682 | 0.02368 | -0.0928 | -45.1098
-15.5 | -1.0422 | 0.02211 | -0.0911 | -47.137
-15 | -1.0118 | 0.02084 | -0.0896 | -48.5509
-14.5 | -0.9802 | 0.01967 | -0.0881 | -49.8322
-13.5 | -0.9125 | 0.01767 | -0.0852 | -51.6412
-13 | -0.8771 | 0.01675 | -0.0837 | -52.3642
-12.5 | -0.8413 | 0.01588 | -0.0822 | -52.9786
-12 | -0.802 | 0.01518 | -0.0811 | -52.8327
-11.5 | -0.7648 | 0.01441 | -0.0795 | -53.0743
-11 | -0.724 | 0.01382 | -0.0784 | -52.3878
-10.5 | -0.6891 | 0.013 | -0.0763 | -53.0077
-10 | -0.6513 | 0.01233 | -0.0746 | -52.8224
-9.5 | -0.6111 | 0.01174 | -0.0731 | -52.0528
-9 | -0.5695 | 0.01121 | -0.0717 | -50.8029
-8.5 | -0.5279 | 0.01072 | -0.0703 | -49.2444
-8 | -0.4847 | 0.0103 | -0.0691 | -47.0583
-7.5 | -0.4428 | 0.00985 | -0.0675 | -44.9543
-7 | -0.4024 | 0.00939 | -0.0656 | -42.8541
-6.5 | -0.3606 | 0.00901 | -0.0638 | -40.0222
-6 | -0.3192 | 0.00868 | -0.0619 | -36.7742
-5.5 | -0.2802 | 0.00847 | -0.0592 | -33.0815
-5 | -0.2355 | 0.00822 | -0.0578 | -28.6496
-4.5 | -0.1863 | 0.00801 | -0.0572 | -23.2584
-4 | -0.1373 | 0.00776 | -0.0566 | -17.6933
-3.5 | -0.0951 | 0.00725 | -0.0548 | -13.1172
-3 | -0.0541 | 0.0066 | -0.0529 | -8.197
-2.5 | -0.0144 | 0.00575 | -0.0507 | -2.5043
-2 | 0.0285 | 0.00486 | -0.0492 | 5.8642
-1.5 | 0.078 | 0.00423 | -0.0488 | 18.4397
-1 | 0.1381 | 0.00421 | -0.0503 | 32.8029
-0.5 | 0.1985 | 0.0042 | -0.0519 | 47.2619
0 | 0.259 | 0.00421 | -0.0535 | 61.5202
0.5 | 0.3199 | 0.00423 | -0.0551 | 75.6265
1 | 0.3792 | 0.00421 | -0.0565 | 90.0713
1.5 | 0.4389 | 0.00426 | -0.0579 | 103.0282
2 | 0.4994 | 0.00424 | -0.0595 | 117.783
2.5 | 0.5599 | 0.00422 | -0.0611 | 132.6777
3 | 0.6186 | 0.00426 | -0.0624 | 145.2113
3.5 | 0.6783 | 0.00428 | -0.0639 | 158.4813
4 | 0.7214 | 0.00479 | -0.0621 | 150.6054
4.5 | 0.7319 | 0.00592 | -0.0539 | 123.6318
5 | 0.7154 | 0.00697 | -0.0404 | 102.6399
6 | 0.6989 | 0.01041 | -0.0199 | 67.1374
6.5 | 0.7023 | 0.01219 | -0.0125 | 57.6128
7 | 0.7124 | 0.01388 | -0.0066 | 51.3256
7.5 | 0.7239 | 0.01563 | -0.0011 | 46.3148
8 | 0.7422 | 0.01722 | 0.0032 | 43.101
8.5 | 0.7705 | 0.01849 | 0.006 | 41.6712
9 | 0.807 | 0.01944 | 0.0075 | 41.5123
9.5 | 0.8427 | 0.02047 | 0.009 | 41.1676
10 | 0.8792 | 0.02145 | 0.0103 | 40.9883
10.5 | 0.9164 | 0.02244 | 0.0115 | 40.8378
11 | 0.9489 | 0.0237 | 0.0132 | 40.038
11.5 | 0.9854 | 0.02476 | 0.0143 | 39.7981
12 | 1.0209 | 0.02592 | 0.0154 | 39.3866
12.5 | 1.0531 | 0.02726 | 0.0169 | 38.6317
13 | 1.0855 | 0.02864 | 0.0182 | 37.9015
13.5 | 1.1176 | 0.03006 | 0.0194 | 37.179
14 | 1.1495 | 0.03153 | 0.0205 | 36.4573
14.5 | 1.1814 | 0.03299 | 0.0216 | 35.8109
15 | 1.2086 | 0.03482 | 0.023 | 34.7099
15.5 | 1.2367 | 0.03662 | 0.0242 | 33.7712
16 | 1.2583 | 0.03885 | 0.0258 | 32.3887
16.5 | 1.2857 | 0.04058 | 0.0271 | 31.6831
17 | 1.3324 | 0.04306 | 0.0233 | 30.9429
17.5 | 1.4002 | 0.04655 | 0.0139 | 30.0795
18 | 1.39 | 0.0484 | 0.0221 | 28.719
18.5 | 1.411 | 0.05094 | 0.0231 | 27.6993
19 | 1.4249 | 0.05421 | 0.0242 | 26.2848
19.5 | 1.4364 | 0.05777 | 0.0253 | 24.8641
20 | 1.4441 | 0.06188 | 0.0261 | 23.3371

## 67. Re 4M Mach 0.10 (1)
BIGFOIL.COM POLAR EXPORT
NACA66-320 a=0.6
NACA66-320 a=0.6 |  |  |  | Cl Max: | 1.557 | at alpha= | 15 | deg
JavaFoil+Calcfoil stall+Eppler ext transition |  |  |  | L/D Max: | 167.545 | at alpha= | 4 | deg
Re: | 4000000 |  |  | Cd Min: | 0.00375 | at alpha= | -0.5 | deg
Mach: | 0.1 |  |  | Cl=0 at alpha= | -2.1797 | deg
|  |  |  | @ Cl=0.1, Cd= | 0.0041075
|  |  |  | @ Cl=0.4, Cd= | 0.0041591
|  |  |  | @ Cl=0.6, Cd= | 0.004324
alpha (deg) | Cl | Cd | Cm | Cl/Cd
-20 | -0.989 | 0.14492 | 0.003 | -6.825
-19.5 | -1.003 | 0.13516 | 0.002 | -7.42
-19 | -1.009 | 0.13184 | 0.001 | -7.651
-18.5 | -1.021 | 0.12076 | 0.001 | -8.459
-18 | -1.038 | 0.10626 | 0 | -9.765
-17.5 | -1.149 | 0.04209 | -0.001 | -27.303
-17 | -1.17 | 0.03296 | -0.003 | -35.486
-16.5 | -1.175 | 0.02922 | -0.004 | -40.213
-16 | -1.176 | 0.02624 | -0.005 | -44.837
-15.5 | -1.172 | 0.02415 | -0.006 | -48.526
-15 | -1.162 | 0.02293 | -0.008 | -50.671
-14.5 | -1.15 | 0.02128 | -0.009 | -54.056
-14 | -1.135 | 0.01976 | -0.01 | -57.435
-13.5 | -1.116 | 0.01842 | -0.012 | -60.572
-13 | -1.093 | 0.01738 | -0.013 | -62.878
-12.5 | -1.066 | 0.01642 | -0.014 | -64.931
-12 | -1.036 | 0.01556 | -0.016 | -66.605
-11.5 | -1.003 | 0.0149 | -0.017 | -67.272
-11 | -0.966 | 0.01414 | -0.018 | -68.351
-10.5 | -0.927 | 0.01345 | -0.02 | -68.88
-10 | -0.885 | 0.01279 | -0.021 | -69.151
-9.5 | -0.839 | 0.01226 | -0.023 | -68.469
-9 | -0.792 | 0.01177 | -0.024 | -67.274
-8.5 | -0.743 | 0.01126 | -0.025 | -65.919
-8 | -0.691 | 0.01086 | -0.027 | -63.582
-7.5 | -0.637 | 0.01043 | -0.028 | -61.079
-7 | -0.582 | 0.01007 | -0.03 | -57.805
-6.5 | -0.526 | 0.0097 | -0.031 | -54.197
-6 | -0.468 | 0.00934 | -0.033 | -50.07
-5.5 | -0.409 | 0.00906 | -0.034 | -45.118
-5 | -0.349 | 0.00877 | -0.036 | -39.752
-4.5 | -0.288 | 0.00848 | -0.037 | -33.95
-4 | -0.227 | 0.00822 | -0.039 | -27.56
-3.5 | -0.165 | 0.00799 | -0.04 | -20.635
-3 | -0.104 | 0.00419 | -0.042 | -24.764
-2.5 | -0.041 | 0.00416 | -0.044 | -9.748
-2 | 0.023 | 0.00413 | -0.045 | 5.538
-1.5 | 0.086 | 0.00416 | -0.047 | 20.793
-1 | 0.15 | 0.00392 | -0.048 | 38.258
-0.5 | 0.214 | 0.00375 | -0.049 | 56.903
0 | 0.276 | 0.0041 | -0.051 | 67.246
0.5 | 0.339 | 0.00413 | -0.052 | 81.974
1 | 0.402 | 0.00416 | -0.054 | 96.491
1.5 | 0.464 | 0.00421 | -0.055 | 110.373
2 | 0.527 | 0.00422 | -0.057 | 124.844
2.5 | 0.589 | 0.00431 | -0.058 | 136.853
3 | 0.652 | 0.00439 | -0.059 | 148.493
3.5 | 0.714 | 0.00448 | -0.061 | 159.258
4 | 0.771 | 0.0046 | -0.062 | 167.545
4.5 | 0.825 | 0.00608 | -0.063 | 135.82
5 | 0.882 | 0.00693 | -0.064 | 127.278
5.5 | 0.933 | 0.0125 | -0.065 | 74.672
6 | 0.989 | 0.01298 | -0.067 | 76.208
6.5 | 1.044 | 0.01353 | -0.068 | 77.192
7 | 1.098 | 0.01411 | -0.069 | 77.796
7.5 | 1.15 | 0.0147 | -0.071 | 78.25
8 | 1.2 | 0.01526 | -0.072 | 78.664
8.5 | 1.248 | 0.01594 | -0.073 | 78.263
9 | 1.292 | 0.01663 | -0.074 | 77.68
9.5 | 1.334 | 0.01737 | -0.076 | 76.794
10 | 1.372 | 0.01811 | -0.077 | 75.797
10.5 | 1.408 | 0.01888 | -0.078 | 74.603
11 | 1.44 | 0.01974 | -0.079 | 72.955
11.5 | 1.469 | 0.02058 | -0.081 | 71.36
12 | 1.494 | 0.02153 | -0.082 | 69.371
12.5 | 1.514 | 0.02255 | -0.083 | 67.133
13 | 1.531 | 0.02366 | -0.084 | 64.714
13.5 | 1.544 | 0.02469 | -0.085 | 62.524
14 | 1.552 | 0.02588 | -0.087 | 59.977
14.5 | 1.556 | 0.02726 | -0.088 | 57.1
15 | 1.557 | 0.02849 | -0.089 | 54.659
15.5 | 1.554 | 0.03006 | -0.09 | 51.673
16 | 1.546 | 0.03153 | -0.091 | 49.039
16.5 | 1.535 | 0.03323 | -0.092 | 46.192
17 | 1.521 | 0.03513 | -0.093 | 43.288
17.5 | 1.498 | 0.03719 | -0.094 | 40.296
18 | 1.472 | 0.03946 | -0.095 | 37.299
18.5 | 1.443 | 0.04183 | -0.095 | 34.497
19 | 1.412 | 0.04348 | -0.096 | 32.475
19.5 | 1.377 | 0.04707 | -0.097 | 29.259
20 | 1.341 | 0.05 | -0.098 | 26.813

## 68. Re 4M Mach 0.10 (2)
BIGFOIL.COM POLAR EXPORT
NACA66-320 a=0.6
NACA66-320 a=0.6 |  |  |  | Cl Max: | 1.4383 | at alpha= | 20 | deg
XFOIL ncrit=9 |  |  |  | L/D Max: | 159.068 | at alpha= | 3.5 | deg
Re: | 4000000 |  |  | Cd Min: | 0.06409 | at alpha= | 20 | deg
Mach: | 0.1 |  |  | Cl=0 at alpha= | -2.3403 | deg
|  |  |  | @ Cl=0.1, Cd= | 0.0042329
|  |  |  | @ Cl=0.4, Cd= | 0.0042354
|  |  |  | @ Cl=0.6, Cd= | 0.0042649
alpha (deg) | Cl | Cd | Cm | Cl/Cd
-20 | -1.196 | 0.04682 | -0.1038 | -25.5446
-19.5 | -1.1963 | 0.04205 | -0.1037 | -28.4495
-19 | -1.1868 | 0.03838 | -0.1032 | -30.9224
-18.5 | -1.1668 | 0.03576 | -0.1026 | -32.6286
-18 | -1.1426 | 0.03356 | -0.1021 | -34.0465
-17.5 | -1.1136 | 0.03174 | -0.1015 | -35.0851
-17 | -1.0917 | 0.02956 | -0.1003 | -36.9317
-16 | -1.0615 | 0.02469 | -0.0959 | -42.9931
-15.5 | -1.0393 | 0.02282 | -0.0938 | -45.5434
-15 | -1.0088 | 0.02149 | -0.0923 | -46.9428
-14.5 | -0.9788 | 0.02019 | -0.0905 | -48.4794
-14 | -0.9457 | 0.0191 | -0.089 | -49.5131
-13.5 | -0.911 | 0.01808 | -0.0875 | -50.3872
-13 | -0.8764 | 0.01708 | -0.0858 | -51.3115
-12.5 | -0.8399 | 0.0162 | -0.0843 | -51.8457
-12 | -0.8014 | 0.01544 | -0.083 | -51.9041
-11.5 | -0.7641 | 0.01465 | -0.0814 | -52.157
-11 | -0.7232 | 0.01403 | -0.0802 | -51.5467
-10.5 | -0.6875 | 0.01322 | -0.0781 | -52.0045
-10 | -0.6496 | 0.01251 | -0.0763 | -51.9265
-9.5 | -0.6096 | 0.01189 | -0.0747 | -51.27
-9 | -0.5681 | 0.01134 | -0.0732 | -50.097
-8.5 | -0.5262 | 0.01083 | -0.0718 | -48.5873
-8 | -0.4827 | 0.0104 | -0.0705 | -46.4135
-7.5 | -0.44 | 0.00996 | -0.0691 | -44.1767
-7 | -0.3997 | 0.00947 | -0.0671 | -42.207
-6.5 | -0.3576 | 0.00908 | -0.0653 | -39.3833
-6 | -0.3156 | 0.00873 | -0.0634 | -36.1512
-5.5 | -0.2756 | 0.00849 | -0.0609 | -32.4617
-5 | -0.2339 | 0.00825 | -0.0588 | -28.3515
-4.5 | -0.1848 | 0.00804 | -0.0581 | -22.9851
-4 | -0.136 | 0.0078 | -0.0574 | -17.4359
-3.5 | -0.0938 | 0.0073 | -0.0555 | -12.8493
-3 | -0.0528 | 0.00663 | -0.0535 | -7.9638
-2.5 | -0.0137 | 0.00577 | -0.0512 | -2.3744
-2 | 0.0292 | 0.00489 | -0.0496 | 5.9714
-1.5 | 0.0785 | 0.00424 | -0.0491 | 18.5142
-1 | 0.1389 | 0.00422 | -0.0506 | 32.9147
-0.5 | 0.1997 | 0.00422 | -0.0522 | 47.3223
0 | 0.2606 | 0.00422 | -0.0538 | 61.7536
0.5 | 0.3219 | 0.00424 | -0.0554 | 75.9198
1 | 0.3815 | 0.00422 | -0.0568 | 90.4028
1.5 | 0.4416 | 0.00427 | -0.0583 | 103.4192
2 | 0.5025 | 0.00425 | -0.0599 | 118.2353
2.5 | 0.5633 | 0.00424 | -0.0615 | 132.8538
3 | 0.6223 | 0.00428 | -0.0627 | 145.3972
3.5 | 0.6824 | 0.00429 | -0.0642 | 159.0676
4 | 0.7258 | 0.00479 | -0.0624 | 151.524
4.5 | 0.7334 | 0.00594 | -0.0535 | 123.468
5 | 0.7145 | 0.00706 | -0.0396 | 101.204
5.5 | 0.7023 | 0.00873 | -0.0283 | 80.4467
6 | 0.6984 | 0.01056 | -0.0192 | 66.1364
6.5 | 0.7002 | 0.01242 | -0.0116 | 56.3768
7 | 0.7104 | 0.01413 | -0.0056 | 50.276
8 | 0.7395 | 0.01756 | 0.0043 | 42.1128
8.5 | 0.7695 | 0.01878 | 0.0069 | 40.9744
9 | 0.8061 | 0.01975 | 0.0084 | 40.8152
9.5 | 0.8415 | 0.02083 | 0.01 | 40.3985
10 | 0.8791 | 0.02178 | 0.0113 | 40.3627
10.5 | 0.9151 | 0.02287 | 0.0127 | 40.0131
11 | 0.949 | 0.02409 | 0.0142 | 39.3939
11.5 | 0.9859 | 0.02515 | 0.0153 | 39.2008
12.5 | 1.0533 | 0.02775 | 0.0181 | 37.9568
13 | 1.0861 | 0.02916 | 0.0194 | 37.2462
13.5 | 1.1177 | 0.03066 | 0.0207 | 36.4547
14 | 1.1506 | 0.03211 | 0.0218 | 35.8331
14.5 | 1.1801 | 0.0338 | 0.0231 | 34.9142
15 | 1.2087 | 0.0356 | 0.0244 | 33.9522
15.5 | 1.2342 | 0.03764 | 0.0259 | 32.7896
16 | 1.2592 | 0.03971 | 0.0273 | 31.7099
17 | 1.3278 | 0.0441 | 0.0259 | 30.1088
17.5 | 1.3951 | 0.04776 | 0.0165 | 29.2106
18.5 | 1.4059 | 0.05269 | 0.0252 | 26.6825
19 | 1.4162 | 0.05638 | 0.0265 | 25.1188
19.5 | 1.4264 | 0.0602 | 0.0275 | 23.6944
20 | 1.4383 | 0.06409 | 0.0279 | 22.4419

## 69. Re 4M Mach 0.25 (1)
BIGFOIL.COM POLAR EXPORT
NACA66-320 a=0.6
NACA66-320 a=0.6 |  |  |  | Cl Max: | 1.481 | at alpha= | 13 | deg
JavaFoil+Calcfoil stall+Eppler ext transition |  |  |  | L/D Max: | 167.052 | at alpha= | 4 | deg
Re: | 4000000 |  |  | Cd Min: | 0.00377 | at alpha= | -1.5 | deg
Mach: | 0.25 |  |  | Cl=0 at alpha= | -2.1769 | deg
|  |  |  | @ Cl=0.1, Cd= | 0.0038343
|  |  |  | @ Cl=0.4, Cd= | 0.0042406
|  |  |  | @ Cl=0.6, Cd= | 0.0043837
alpha (deg) | Cl | Cd | Cm | Cl/Cd
-19 | -0.707 | 0.15796 | 0.001 | -4.475
-18.5 | -0.743 | 0.15004 | 0.001 | -4.952
-18 | -0.776 | 0.14163 | 0 | -5.482
-17.5 | -0.806 | 0.13452 | -0.001 | -5.989
-17 | -0.832 | 0.12646 | -0.001 | -6.58
-16.5 | -0.855 | 0.11847 | -0.002 | -7.217
-16 | -0.875 | 0.11015 | -0.003 | -7.944
-15.5 | -0.893 | 0.10099 | -0.004 | -8.842
-15 | -1.031 | 0.03111 | -0.008 | -33.16
-14.5 | -1.043 | 0.02783 | -0.009 | -37.483
-14 | -1.054 | 0.02367 | -0.01 | -44.554
-13.5 | -1.054 | 0.02133 | -0.012 | -49.428
-13 | -1.047 | 0.01966 | -0.013 | -53.235
-12.5 | -1.034 | 0.01803 | -0.015 | -57.333
-12 | -1.014 | 0.01714 | -0.016 | -59.136
-11.5 | -0.989 | 0.0161 | -0.017 | -61.468
-11 | -0.96 | 0.01519 | -0.019 | -63.195
-10.5 | -0.926 | 0.01434 | -0.02 | -64.586
-10 | -0.889 | 0.01358 | -0.022 | -65.433
-9.5 | -0.847 | 0.01295 | -0.023 | -65.376
-9 | -0.802 | 0.01235 | -0.025 | -64.909
-8.5 | -0.754 | 0.0118 | -0.026 | -63.894
-8 | -0.703 | 0.0113 | -0.028 | -62.223
-7.5 | -0.65 | 0.01086 | -0.029 | -59.845
-7 | -0.594 | 0.01043 | -0.031 | -57.005
-6.5 | -0.537 | 0.01004 | -0.032 | -53.518
-6 | -0.479 | 0.00967 | -0.034 | -49.506
-5.5 | -0.418 | 0.00933 | -0.035 | -44.83
-5 | -0.357 | 0.00901 | -0.037 | -39.618
-4.5 | -0.295 | 0.00872 | -0.038 | -33.82
-4 | -0.232 | 0.00844 | -0.04 | -27.518
-3.5 | -0.169 | 0.00817 | -0.041 | -20.694
-3 | -0.105 | 0.00786 | -0.043 | -13.397
-2.5 | -0.042 | 0.00427 | -0.045 | -9.759
-2 | 0.023 | 0.00399 | -0.046 | 5.891
-1.5 | 0.089 | 0.00377 | -0.048 | 23.54
-1 | 0.154 | 0.00415 | -0.049 | 37.181
-0.5 | 0.219 | 0.00413 | -0.051 | 53.122
0 | 0.283 | 0.00419 | -0.052 | 67.486
0.5 | 0.348 | 0.0042 | -0.054 | 82.827
1 | 0.412 | 0.00425 | -0.055 | 96.942
1.5 | 0.476 | 0.00427 | -0.057 | 111.458
2 | 0.541 | 0.00431 | -0.058 | 125.52
2.5 | 0.605 | 0.00439 | -0.059 | 137.848
3 | 0.668 | 0.00448 | -0.061 | 149.035
3.5 | 0.732 | 0.00459 | -0.062 | 159.536
4 | 0.79 | 0.00473 | -0.064 | 167.052
4.5 | 0.846 | 0.00639 | -0.065 | 132.284
5 | 0.898 | 0.01248 | -0.066 | 71.952
5.5 | 0.956 | 0.01298 | -0.067 | 73.661
6 | 1.013 | 0.01357 | -0.068 | 74.668
6.5 | 1.069 | 0.01418 | -0.07 | 75.351
7 | 1.123 | 0.01478 | -0.071 | 75.96
7.5 | 1.175 | 0.01543 | -0.072 | 76.136
8 | 1.225 | 0.01611 | -0.074 | 76.012
8.5 | 1.27 | 0.01682 | -0.075 | 75.546
9 | 1.313 | 0.01757 | -0.076 | 74.719
9.5 | 1.351 | 0.01842 | -0.078 | 73.351
10 | 1.385 | 0.01922 | -0.079 | 72.087
10.5 | 1.415 | 0.02017 | -0.08 | 70.146
11 | 1.44 | 0.02112 | -0.081 | 68.173
11.5 | 1.459 | 0.02212 | -0.083 | 65.958
12 | 1.472 | 0.02327 | -0.084 | 63.27
12.5 | 1.48 | 0.02449 | -0.085 | 60.437
13 | 1.481 | 0.02578 | -0.086 | 57.434
13.5 | 1.475 | 0.0272 | -0.088 | 54.238
14 | 1.463 | 0.02884 | -0.089 | 50.722
14.5 | 1.444 | 0.03036 | -0.09 | 47.554
15 | 1.417 | 0.0323 | -0.091 | 43.881
15.5 | 1.385 | 0.03445 | -0.092 | 40.205
16 | 1.345 | 0.03668 | -0.093 | 36.677
16.5 | 1.3 | 0.03913 | -0.094 | 33.209
17 | 1.247 | 0.04258 | -0.094 | 29.279
17.5 | 1.181 | 0.04683 | -0.095 | 25.215
18 | 1.105 | 0.05333 | -0.095 | 20.725

## 70. Re 4M Mach 0.25 (2)
BIGFOIL.COM POLAR EXPORT
NACA66-320 a=0.6
NACA66-320 a=0.6 |  |  |  | Cl Max: | 1.3841 | at alpha= | 20 | deg
XFOIL ncrit=9 |  |  |  | L/D Max: | 161.35 | at alpha= | 3.5 | deg
Re: | 4000000 |  |  | Cd Min: | 0.08034 | at alpha= | -20 | deg
Mach: | 0.25 |  |  | Cl=0 at alpha= | -2.3923 | deg
|  |  |  | @ Cl=0.1, Cd= | 0.004287
|  |  |  | @ Cl=0.4, Cd= | 0.0043228
|  |  |  | @ Cl=0.6, Cd= | 0.0043349
alpha (deg) | Cl | Cd | Cm | Cl/Cd
-20 | -0.9818 | 0.08034 | -0.1033 | -12.2206
-19.5 | -1.0119 | 0.06931 | -0.1093 | -14.5996
-19 | -1.0519 | 0.05826 | -0.1139 | -18.0553
-18.5 | -1.0473 | 0.05265 | -0.1156 | -19.8917
-18 | -1.0532 | 0.04655 | -0.1165 | -22.6251
-17.5 | -1.0415 | 0.04241 | -0.1165 | -24.5579
-16.5 | -1.0181 | 0.03506 | -0.1145 | -29.0388
-16 | -1.0143 | 0.03124 | -0.1122 | -32.468
-15.5 | -0.9959 | 0.0286 | -0.1101 | -34.8217
-15 | -0.9826 | 0.02585 | -0.1073 | -38.0116
-14 | -0.9299 | 0.02216 | -0.1026 | -41.963
-13.5 | -0.8981 | 0.0207 | -0.1004 | -43.3865
-13 | -0.8649 | 0.01938 | -0.0982 | -44.6285
-12.5 | -0.8303 | 0.0182 | -0.0961 | -45.6209
-12 | -0.7932 | 0.01716 | -0.094 | -46.2238
-11.5 | -0.757 | 0.01614 | -0.0918 | -46.9021
-11 | -0.7179 | 0.01528 | -0.0899 | -46.983
-10.5 | -0.6759 | 0.01458 | -0.0882 | -46.358
-10 | -0.6384 | 0.01367 | -0.0859 | -46.7008
-9.5 | -0.6015 | 0.01277 | -0.0835 | -47.1026
-9 | -0.5591 | 0.01212 | -0.0817 | -46.1304
-8.5 | -0.5166 | 0.01151 | -0.0799 | -44.8827
-8 | -0.4724 | 0.01099 | -0.0783 | -42.9845
-7.5 | -0.4281 | 0.01049 | -0.0767 | -40.8103
-7 | -0.3857 | 0.00996 | -0.0748 | -38.7249
-6.5 | -0.3426 | 0.00949 | -0.0729 | -36.1012
-6 | -0.2986 | 0.00909 | -0.071 | -32.8493
-5.5 | -0.2541 | 0.00874 | -0.0692 | -29.0732
-5 | -0.2132 | 0.00838 | -0.0666 | -25.4415
-4.5 | -0.1738 | 0.0082 | -0.0636 | -21.1951
-4 | -0.1268 | 0.00798 | -0.0621 | -15.8897
-3.5 | -0.0838 | 0.00752 | -0.0599 | -11.1436
-3 | -0.0457 | 0.00682 | -0.0569 | -6.7009
-2.5 | -0.009 | 0.00593 | -0.0538 | -1.5177
-2 | 0.0328 | 0.00502 | -0.0517 | 6.5339
-1.5 | 0.0813 | 0.00429 | -0.0508 | 18.951
-1 | 0.1437 | 0.00428 | -0.0523 | 33.5748
-0.5 | 0.2066 | 0.00429 | -0.0539 | 48.1585
0 | 0.2694 | 0.0043 | -0.0556 | 62.6512
0.5 | 0.3327 | 0.00433 | -0.0572 | 76.836
1 | 0.3942 | 0.00432 | -0.0586 | 91.25
1.5 | 0.4564 | 0.00435 | -0.0602 | 104.9195
2 | 0.5193 | 0.00433 | -0.0618 | 119.9307
2.5 | 0.582 | 0.00432 | -0.0634 | 134.7222
3 | 0.6425 | 0.00437 | -0.0645 | 147.0252
3.5 | 0.7051 | 0.00437 | -0.066 | 161.3501
4 | 0.7506 | 0.00478 | -0.0641 | 157.0293
4.5 | 0.7362 | 0.00597 | -0.0504 | 123.3166
5 | 0.7116 | 0.00758 | -0.0357 | 93.8786
5.5 | 0.7025 | 0.00939 | -0.0251 | 74.8136
6 | 0.6971 | 0.01139 | -0.0157 | 61.2028
6.5 | 0.6916 | 0.0136 | -0.007 | 50.8529
7 | 0.7005 | 0.01551 | -0.0007 | 45.1644
7.5 | 0.7104 | 0.01752 | 0.005 | 40.5479
8 | 0.7279 | 0.01931 | 0.0096 | 37.6955
8.5 | 0.7627 | 0.02046 | 0.0117 | 37.2776
9 | 0.8004 | 0.02153 | 0.0134 | 37.176
9.5 | 0.8372 | 0.02272 | 0.0151 | 36.8486
10 | 0.8762 | 0.02377 | 0.0165 | 36.8616
10.5 | 0.9117 | 0.02506 | 0.0182 | 36.3807
11 | 0.9483 | 0.02634 | 0.0198 | 36.0023
11.5 | 0.9856 | 0.02758 | 0.0212 | 35.736
12 | 1.0188 | 0.02913 | 0.0229 | 34.9743
12.5 | 1.0522 | 0.0307 | 0.0246 | 34.2736
13 | 1.0864 | 0.03225 | 0.0261 | 33.6868
13.5 | 1.1188 | 0.03399 | 0.0276 | 32.9156
14 | 1.1509 | 0.03578 | 0.0291 | 32.166
14.5 | 1.1781 | 0.03798 | 0.0309 | 31.019
15 | 1.2048 | 0.04026 | 0.0325 | 29.9255
15.5 | 1.2311 | 0.04265 | 0.0341 | 28.8652
16 | 1.255 | 0.04529 | 0.0356 | 27.7103
17 | 1.2978 | 0.05064 | 0.0393 | 25.628
17.5 | 1.352 | 0.05561 | 0.0315 | 24.3122
18.5 | 1.3608 | 0.06407 | 0.0359 | 21.2393
19 | 1.3711 | 0.06863 | 0.0364 | 19.9781
19.5 | 1.3721 | 0.0743 | 0.0365 | 18.467
20 | 1.3841 | 0.07912 | 0.0361 | 17.4937

## 71. Re 4M Mach 0.50 (1)
BIGFOIL.COM POLAR EXPORT
NACA66-320 a=0.6
NACA66-320 a=0.6 |  |  |  | Cl Max: | 1.307 | at alpha= | 8.5 | deg
JavaFoil+Calcfoil stall+Eppler ext transition |  |  |  | L/D Max: | 164.437 | at alpha= | 4 | deg
Re: | 4000000 |  |  | Cd Min: | 0.00438 | at alpha= | -1 | deg
Mach: | 0.5 |  |  | Cl=0 at alpha= | -2.1781 | deg
|  |  |  | @ Cl=0.1, Cd= | 0.0043899
|  |  |  | @ Cl=0.4, Cd= | 0.0045658
|  |  |  | @ Cl=0.6, Cd= | 0.00472
alpha (deg) | Cl | Cd | Cm | Cl/Cd
-20 | -1.021 | 0.16637 | 0.003 | -6.137
-19.5 | -0.991 | 0.15608 | 0.002 | -6.35
-19 | -0.96 | 0.15348 | 0.001 | -6.254
-18.5 | -0.932 | 0.14917 | 0.001 | -6.245
-18 | -0.903 | 0.14363 | 0 | -6.29
-17.5 | -0.877 | 0.13933 | -0.001 | -6.293
-17 | -0.846 | 0.13477 | -0.002 | -6.276
-16.5 | -0.817 | 0.12973 | -0.002 | -6.301
-16 | -0.789 | 0.12495 | -0.003 | -6.318
-15.5 | -0.762 | 0.1208 | -0.004 | -6.309
-15 | -0.732 | 0.11676 | -0.005 | -6.267
-14.5 | -0.703 | 0.11484 | -0.005 | -6.125
-14 | -0.675 | 0.10691 | -0.006 | -6.316
-13.5 | -0.647 | 0.10401 | -0.007 | -6.222
-13 | -0.619 | 0.0995 | -0.008 | -6.222
-12.5 | -0.59 | 0.09671 | -0.008 | -6.103
-12 | -0.562 | 0.08528 | -0.009 | -6.586
-11.5 | -0.534 | 0.0777 | -0.01 | -6.869
-11 | -0.506 | 0.07031 | -0.011 | -7.193
-10.5 | -0.485 | 0.06065 | -0.015 | -7.998
-10 | -0.536 | 0.01769 | -0.024 | -30.299
-9.5 | -0.419 | 0.06631 | -0.012 | -6.323
-9 | -0.586 | 0.05383 | -0.017 | -10.888
-8.5 | -0.731 | 0.0149 | -0.029 | -49.044
-8 | -0.717 | 0.01385 | -0.031 | -51.745
-7.5 | -0.682 | 0.01304 | -0.032 | -52.283
-7 | -0.636 | 0.01236 | -0.034 | -51.401
-6.5 | -0.582 | 0.01177 | -0.036 | -49.424
-6 | -0.522 | 0.01088 | -0.037 | -47.988
-5.5 | -0.459 | 0.01062 | -0.039 | -43.191
-5 | -0.393 | 0.01017 | -0.04 | -38.643
-4.5 | -0.326 | 0.00976 | -0.042 | -33.372
-4 | -0.257 | 0.00936 | -0.044 | -27.444
-3.5 | -0.187 | 0.00901 | -0.045 | -20.78
-3 | -0.117 | 0.00868 | -0.047 | -13.449
-2.5 | -0.047 | 0.00446 | -0.05 | -10.431
-2 | 0.026 | 0.00442 | -0.051 | 5.94
-1.5 | 0.099 | 0.00439 | -0.053 | 22.594
-1 | 0.172 | 0.00438 | -0.055 | 39.321
-0.5 | 0.245 | 0.00438 | -0.056 | 55.984
0 | 0.314 | 0.00449 | -0.058 | 70.041
0.5 | 0.386 | 0.00456 | -0.06 | 84.608
1 | 0.458 | 0.00459 | -0.061 | 99.718
1.5 | 0.529 | 0.00466 | -0.063 | 113.455
2 | 0.6 | 0.00472 | -0.064 | 127.062
2.5 | 0.671 | 0.00484 | -0.066 | 138.8
3 | 0.742 | 0.00499 | -0.068 | 148.701
3.5 | 0.813 | 0.00512 | -0.069 | 158.876
4 | 0.875 | 0.00532 | -0.071 | 164.437
4.5 | 0.934 | 0.00794 | -0.072 | 117.714
5 | 0.992 | 0.01493 | -0.073 | 66.478
5.5 | 1.054 | 0.01568 | -0.074 | 67.182
6 | 1.113 | 0.01646 | -0.076 | 67.576
6.5 | 1.167 | 0.01741 | -0.077 | 67.04
7 | 1.218 | 0.01835 | -0.079 | 66.355
7.5 | 1.261 | 0.01943 | -0.08 | 64.915
8 | 1.295 | 0.02059 | -0.082 | 62.877
8.5 | 1.307 | 0.02184 | -0.083 | 59.854
9 | 1.289 | 0.0232 | -0.085 | 55.551
9.5 | 1.197 | 0.0251 | -0.086 | 47.691
10 | 0.692 | 0.07053 | -0.04 | 9.808
10.5 | 0.856 | 0.02859 | -0.089 | 29.924
11 | 0.748 | 0.07578 | -0.044 | 9.875
11.5 | 0.775 | 0.08508 | -0.043 | 9.113
12 | 0.952 | 0.03258 | -0.093 | 29.211
12.5 | 0.844 | 0.08296 | -0.06 | 10.171
13 | 0.859 | 0.09541 | -0.048 | 9.004
13.5 | 0.888 | 0.10699 | -0.05 | 8.295

## 72. Re 4M Mach 0.50 (2)
BIGFOIL.COM POLAR EXPORT
NACA66-320 a=0.6
NACA66-320 a=0.6 |  |  |  | Cl Max: | 1.0645 | at alpha= | 14.5 | deg
XFOIL ncrit=9 |  |  |  | L/D Max: | 172.085 | at alpha= | 4 | deg
Re: | 4000000 |  |  | Cd Min: | 0.184 | at alpha= | 19.5 | deg
Mach: | 0.5 |  |  | Cl=0 at alpha= | -3.6272 | deg
|  |  |  | @ Cl=0.1, Cd= | 0.0046
|  |  |  | @ Cl=0.4, Cd= | 0.0048255
|  |  |  | @ Cl=0.6, Cd= | 0.00479
alpha (deg) | Cl | Cd | Cm | Cl/Cd
-16 | -0.3127 | 0.13658 | -0.0959 | -2.2895
-15.5 | -0.3332 | 0.12252 | -0.1034 | -2.7196
-15 | -0.3705 | 0.10676 | -0.1126 | -3.4704
-14.5 | -0.4038 | 0.09243 | -0.1209 | -4.3687
-14 | -0.4363 | 0.07809 | -0.1302 | -5.5871
-13.5 | -0.4644 | 0.06557 | -0.1386 | -7.0825
-13 | -0.4946 | 0.05471 | -0.1447 | -9.0404
-12.5 | -0.5265 | 0.0455 | -0.1474 | -11.5714
-12 | -0.5561 | 0.0379 | -0.1468 | -14.6728
-11.5 | -0.5772 | 0.03177 | -0.1437 | -18.1681
-11 | -0.5873 | 0.02681 | -0.1389 | -21.906
-10.5 | -0.5792 | 0.02324 | -0.1338 | -24.9225
-10 | -0.5568 | 0.02073 | -0.129 | -26.8596
-9.5 | -0.5311 | 0.0186 | -0.1241 | -28.5538
-9 | -0.4994 | 0.01689 | -0.1196 | -29.5678
-8.5 | -0.4624 | 0.01552 | -0.1155 | -29.7938
-8 | -0.4171 | 0.01452 | -0.1123 | -28.7259
-7.5 | -0.375 | 0.01349 | -0.1088 | -27.7984
-7 | -0.3283 | 0.01267 | -0.1059 | -25.9116
-6.5 | -0.281 | 0.01193 | -0.1031 | -23.5541
-6 | -0.2347 | 0.01122 | -0.1003 | -20.918
-5.5 | -0.1849 | 0.01062 | -0.098 | -17.4105
-5 | -0.1337 | 0.01009 | -0.096 | -13.2507
-4.5 | -0.085 | 0.00953 | -0.0937 | -8.9192
-4 | -0.0346 | 0.00906 | -0.0916 | -3.819
-3.5 | 0.0118 | 0.00855 | -0.0888 | 1.3801
-3 | 0.024 | 0.00756 | -0.0799 | 3.1746
-2.5 | 0.0258 | 0.00668 | -0.0684 | 3.8623
-1.5 | 0.0919 | 0.0046 | -0.0578 | 19.9783
-1 | 0.1629 | 0.0046 | -0.0594 | 35.413
-0.5 | 0.2349 | 0.00466 | -0.0612 | 50.4077
0 | 0.3057 | 0.0047 | -0.0628 | 65.0426
0.5 | 0.3773 | 0.00479 | -0.0646 | 78.7683
1 | 0.4477 | 0.0049 | -0.0661 | 91.3673
1.5 | 0.5186 | 0.00483 | -0.0677 | 107.3706
2 | 0.5892 | 0.00479 | -0.0691 | 123.0063
2.5 | 0.6596 | 0.00479 | -0.0704 | 137.7035
3 | 0.7262 | 0.00481 | -0.0708 | 150.9771
3.5 | 0.7945 | 0.0048 | -0.0714 | 165.5208
4 | 0.8501 | 0.00494 | -0.0693 | 172.085
4.5 | 0.7962 | 0.00657 | -0.047 | 121.1872
5 | 0.7306 | 0.00988 | -0.0258 | 73.9474
5.5 | 0.6987 | 0.01291 | -0.0115 | 54.1208
6 | 0.6804 | 0.01582 | -0.0002 | 43.0088
6.5 | 0.6724 | 0.01857 | 0.0091 | 36.2089
7 | 0.6728 | 0.02124 | 0.0168 | 31.6761
7.5 | 0.6762 | 0.02401 | 0.0237 | 28.1633
8 | 0.6992 | 0.02618 | 0.028 | 26.7074
8.5 | 0.7414 | 0.02768 | 0.0302 | 26.7847
9.5 | 0.8262 | 0.0308 | 0.0347 | 26.8247
10 | 0.8636 | 0.03275 | 0.0373 | 26.3695
10.5 | 0.9049 | 0.03459 | 0.0396 | 26.1607
11.5 | 0.9757 | 0.03927 | 0.0449 | 24.8459
12 | 1.0037 | 0.04226 | 0.0478 | 23.7506
13 | 1.0484 | 0.04962 | 0.0533 | 21.1286
13.5 | 1.0586 | 0.05457 | 0.0558 | 19.3989
14 | 1.0627 | 0.0603 | 0.0577 | 17.6235
14.5 | 1.0645 | 0.06661 | 0.0588 | 15.9811
15 | 1.0575 | 0.07412 | 0.0589 | 14.2674
15.5 | 1.0429 | 0.08294 | 0.0575 | 12.5741
16 | 1.0193 | 0.09333 | 0.0543 | 10.9215
16.5 | 0.9901 | 0.10519 | 0.0491 | 9.4125
17 | 0.9616 | 0.11777 | 0.0424 | 8.1651
17.5 | 0.9352 | 0.13075 | 0.0346 | 7.1526
18 | 0.915 | 0.1434 | 0.0266 | 6.3808
18.5 | 0.8944 | 0.15656 | 0.0182 | 5.7128
19 | 0.8719 | 0.17042 | 0.0093 | 5.1162
19.5 | 0.8535 | 0.184 | 0.0009 | 4.6386

## 73. Re 5M Mach 0.00 (1)
BIGFOIL.COM POLAR EXPORT
NACA66-320 a=0.6
NACA66-320 a=0.6 |  |  |  | Cl Max: | 1.575 | at alpha= | 15 | deg
JavaFoil+Calcfoil stall+Eppler ext transition |  |  |  | L/D Max: | 165.193 | at alpha= | 3.5 | deg
Re: | 5000000 |  |  | Cd Min: | 0.00355 | at alpha= | 0.5 | deg
Mach: | 0 |  |  | Cl=0 at alpha= | -2.1825 | deg
|  |  |  | @ Cl=0.1, Cd= | 0.0039433
|  |  |  | @ Cl=0.4, Cd= | 0.00356
|  |  |  | @ Cl=0.6, Cd= | 0.0041468
alpha (deg) | Cl | Cd | Cm | Cl/Cd
-20 | -1.053 | 0.11951 | 0.003 | -8.81
-19.5 | -1.074 | 0.10289 | 0.003 | -10.438
-19 | -1.075 | 0.10233 | 0.002 | -10.502
-18.5 | -1.122 | 0.06913 | 0.001 | -16.235
-18 | -1.183 | 0.03996 | 0 | -29.608
-17.5 | -1.199 | 0.03229 | -0.001 | -37.129
-17 | -1.205 | 0.02816 | -0.003 | -42.8
-16.5 | -1.204 | 0.02595 | -0.004 | -46.383
-16 | -1.199 | 0.02388 | -0.005 | -50.222
-15.5 | -1.189 | 0.02284 | -0.006 | -52.071
-15 | -1.178 | 0.02115 | -0.008 | -55.711
-14.5 | -1.164 | 0.01978 | -0.009 | -58.831
-14 | -1.145 | 0.01856 | -0.01 | -61.704
-13.5 | -1.124 | 0.0173 | -0.011 | -64.976
-13 | -1.099 | 0.01636 | -0.013 | -67.197
-12.5 | -1.071 | 0.01544 | -0.014 | -69.364
-12 | -1.04 | 0.01467 | -0.016 | -70.865
-11.5 | -1.005 | 0.01407 | -0.017 | -71.406
-11 | -0.968 | 0.01329 | -0.018 | -72.777
-10.5 | -0.927 | 0.01271 | -0.02 | -72.954
-10 | -0.884 | 0.01215 | -0.021 | -72.773
-9.5 | -0.839 | 0.01165 | -0.023 | -71.966
-9 | -0.791 | 0.01119 | -0.024 | -70.688
-8.5 | -0.741 | 0.01072 | -0.025 | -69.161
-8 | -0.689 | 0.01032 | -0.027 | -66.771
-7.5 | -0.636 | 0.00993 | -0.028 | -64.015
-7 | -0.581 | 0.00954 | -0.03 | -60.865
-6.5 | -0.524 | 0.00925 | -0.031 | -56.683
-6 | -0.466 | 0.00891 | -0.033 | -52.307
-5.5 | -0.407 | 0.00863 | -0.034 | -47.183
-5 | -0.347 | 0.00835 | -0.036 | -41.618
-4.5 | -0.287 | 0.00809 | -0.037 | -35.454
-4 | -0.226 | 0.00785 | -0.039 | -28.76
-3.5 | -0.164 | 0.00763 | -0.04 | -21.525
-3 | -0.103 | 0.0049 | -0.042 | -21.063
-2.5 | -0.04 | 0.004 | -0.043 | -10.082
-2 | 0.023 | 0.00397 | -0.045 | 5.725
-1.5 | 0.086 | 0.00395 | -0.046 | 21.788
-1 | 0.149 | 0.00392 | -0.048 | 38.035
-0.5 | 0.212 | 0.00399 | -0.049 | 53.266
0 | 0.276 | 0.00401 | -0.051 | 68.781
0.5 | 0.338 | 0.00355 | -0.052 | 95.086
1 | 0.4 | 0.00356 | -0.054 | 112.47
1.5 | 0.463 | 0.00397 | -0.055 | 116.562
2 | 0.525 | 0.00405 | -0.056 | 129.704
2.5 | 0.587 | 0.00413 | -0.058 | 142.294
3 | 0.649 | 0.00421 | -0.059 | 154.184
3.5 | 0.711 | 0.0043 | -0.061 | 165.193
4 | 0.762 | 0.00598 | -0.061 | 127.529
4.5 | 0.82 | 0.00668 | -0.063 | 122.759
5 | 0.877 | 0.00747 | -0.064 | 117.386
5.5 | 0.93 | 0.01193 | -0.065 | 77.965
6 | 0.986 | 0.01238 | -0.066 | 79.619
6.5 | 1.041 | 0.0129 | -0.068 | 80.683
7 | 1.095 | 0.01346 | -0.069 | 81.343
7.5 | 1.147 | 0.01397 | -0.07 | 82.07
8 | 1.197 | 0.01453 | -0.072 | 82.399
8.5 | 1.244 | 0.01516 | -0.073 | 82.095
9 | 1.29 | 0.01582 | -0.074 | 81.516
9.5 | 1.332 | 0.01653 | -0.075 | 80.565
10 | 1.371 | 0.01723 | -0.077 | 79.577
10.5 | 1.407 | 0.01792 | -0.078 | 78.549
11 | 1.44 | 0.01866 | -0.079 | 77.179
11.5 | 1.47 | 0.0195 | -0.08 | 75.385
12 | 1.496 | 0.02038 | -0.082 | 73.423
12.5 | 1.519 | 0.02137 | -0.083 | 71.062
13 | 1.538 | 0.02232 | -0.084 | 68.884
13.5 | 1.553 | 0.02335 | -0.085 | 66.496
14 | 1.564 | 0.02442 | -0.086 | 64.034
14.5 | 1.571 | 0.02559 | -0.087 | 61.393
15 | 1.575 | 0.02688 | -0.088 | 58.586
15.5 | 1.575 | 0.0283 | -0.09 | 55.631
16 | 1.571 | 0.02963 | -0.091 | 53.021
16.5 | 1.564 | 0.03121 | -0.092 | 50.105
17 | 1.553 | 0.03284 | -0.093 | 47.294
17.5 | 1.536 | 0.03471 | -0.094 | 44.265
18 | 1.515 | 0.03675 | -0.094 | 41.214
18.5 | 1.491 | 0.03843 | -0.095 | 38.795
19 | 1.465 | 0.04031 | -0.096 | 36.34
19.5 | 1.435 | 0.04317 | -0.097 | 33.255
20 | 1.403 | 0.04659 | -0.098 | 30.124

## 74. Re 5M Mach 0.00 (2)
BIGFOIL.COM POLAR EXPORT
NACA66-320 a=0.6
NACA66-320 a=0.6 |  |  |  | Cl Max: | 1.4866 | at alpha= | 20 | deg
XFOIL ncrit=9 |  |  |  | L/D Max: | 168.685 | at alpha= | 3.5 | deg
Re: | 5000000 |  |  | Cd Min: | 0.05832 | at alpha= | 20 | deg
Mach: | 0 |  |  | Cl=0 at alpha= | -2.4165 | deg
|  |  |  | @ Cl=0.1, Cd= | 0.0039677
|  |  |  | @ Cl=0.4, Cd= | 0.0039269
|  |  |  | @ Cl=0.6, Cd= | 0.0039464
alpha (deg) | Cl | Cd | Cm | Cl/Cd
-20 | -1.2853 | 0.03763 | -0.0991 | -34.1563
-19.5 | -1.2674 | 0.03495 | -0.0986 | -36.2632
-19 | -1.2481 | 0.03252 | -0.0977 | -38.3795
-18.5 | -1.2234 | 0.03055 | -0.097 | -40.0458
-18 | -1.1972 | 0.02874 | -0.0961 | -41.6562
-17.5 | -1.1691 | 0.02713 | -0.0952 | -43.0925
-17 | -1.1412 | 0.02556 | -0.0941 | -44.6479
-16.5 | -1.1172 | 0.0238 | -0.0925 | -46.9412
-16 | -1.0898 | 0.02231 | -0.0909 | -48.8481
-15.5 | -1.056 | 0.02123 | -0.0899 | -49.7409
-14.5 | -1.0014 | 0.01848 | -0.0859 | -54.1883
-14 | -0.9683 | 0.01743 | -0.0843 | -55.5536
-13.5 | -0.9338 | 0.01649 | -0.0827 | -56.6283
-13 | -0.8984 | 0.01562 | -0.0811 | -57.516
-12.5 | -0.8609 | 0.01486 | -0.0797 | -57.9341
-12 | -0.8224 | 0.01419 | -0.0784 | -57.9563
-11.5 | -0.7838 | 0.01351 | -0.077 | -58.0163
-11 | -0.7433 | 0.01291 | -0.0757 | -57.5755
-10.5 | -0.7023 | 0.01234 | -0.0745 | -56.9125
-10 | -0.6612 | 0.01178 | -0.0732 | -56.129
-9.5 | -0.6234 | 0.01111 | -0.0712 | -56.1116
-9 | -0.5831 | 0.01057 | -0.0696 | -55.1656
-8.5 | -0.5415 | 0.0101 | -0.0681 | -53.6139
-8 | -0.4986 | 0.0097 | -0.0668 | -51.4021
-7.5 | -0.4557 | 0.00932 | -0.0653 | -48.8948
-7 | -0.4128 | 0.00897 | -0.0638 | -46.0201
-6.5 | -0.3734 | 0.00858 | -0.0615 | -43.5198
-6 | -0.3351 | 0.00832 | -0.0588 | -40.2764
-5.5 | -0.2918 | 0.00814 | -0.057 | -35.8477
-5 | -0.2429 | 0.0079 | -0.0564 | -30.7468
-4.5 | -0.1926 | 0.00766 | -0.0561 | -25.1436
-4 | -0.1413 | 0.00743 | -0.0559 | -19.0175
-3.5 | -0.0941 | 0.00702 | -0.055 | -13.4046
-3 | -0.0499 | 0.00645 | -0.0536 | -7.7364
-2.5 | -0.0075 | 0.00573 | -0.0519 | -1.3089
-2 | 0.0374 | 0.00499 | -0.0507 | 7.495
-1.5 | 0.081 | 0.00401 | -0.0494 | 20.1995
-1 | 0.1394 | 0.00388 | -0.0506 | 35.9278
-0.5 | 0.2001 | 0.00387 | -0.0522 | 51.7054
0 | 0.2602 | 0.00387 | -0.0537 | 67.2351
0.5 | 0.3199 | 0.00393 | -0.0551 | 81.3995
1 | 0.3813 | 0.00393 | -0.0569 | 97.0229
1.5 | 0.4421 | 0.00392 | -0.0586 | 112.7806
2 | 0.5026 | 0.00391 | -0.0602 | 128.5422
2.5 | 0.5617 | 0.00394 | -0.0615 | 142.5635
3 | 0.6219 | 0.00395 | -0.0631 | 157.443
3.5 | 0.6798 | 0.00403 | -0.0642 | 168.6849
4 | 0.6949 | 0.00535 | -0.057 | 129.8879
4.5 | 0.6988 | 0.00614 | -0.0472 | 113.8111
5 | 0.6916 | 0.00735 | -0.036 | 94.0952
5.5 | 0.6829 | 0.00904 | -0.0256 | 75.542
6 | 0.6846 | 0.0107 | -0.0176 | 63.9813
6.5 | 0.6933 | 0.01231 | -0.0111 | 56.3201
7 | 0.7077 | 0.01383 | -0.0057 | 51.1714
7.5 | 0.7258 | 0.01535 | -0.0012 | 47.2834
8 | 0.7472 | 0.01684 | 0.0027 | 44.3705
8.5 | 0.7823 | 0.0178 | 0.0046 | 43.9494
9 | 0.8184 | 0.01873 | 0.0062 | 43.6946
9.5 | 0.8565 | 0.01961 | 0.0074 | 43.6767
10 | 0.8925 | 0.02065 | 0.0088 | 43.2203
10.5 | 0.9281 | 0.02168 | 0.0103 | 42.809
11 | 0.9654 | 0.02265 | 0.0114 | 42.6225
11.5 | 0.9997 | 0.02384 | 0.0128 | 41.9337
12 | 1.0347 | 0.02497 | 0.0141 | 41.4377
12.5 | 1.0678 | 0.02627 | 0.0154 | 40.6471
13 | 1.1018 | 0.0275 | 0.0166 | 40.0655
13.5 | 1.1362 | 0.02878 | 0.0176 | 39.4788
14 | 1.1665 | 0.03031 | 0.019 | 38.4856
14.5 | 1.1975 | 0.03183 | 0.0201 | 37.6217
15 | 1.2262 | 0.03351 | 0.0215 | 36.5921
15.5 | 1.2548 | 0.03527 | 0.0226 | 35.577
16 | 1.285 | 0.03692 | 0.0236 | 34.805
16.5 | 1.31 | 0.03892 | 0.0249 | 33.6588
17 | 1.3363 | 0.04074 | 0.0262 | 32.8007
17.5 | 1.379 | 0.04349 | 0.0227 | 31.7084
18 | 1.4477 | 0.04701 | 0.013 | 30.7956
18.5 | 1.4418 | 0.04941 | 0.0195 | 29.1803
19 | 1.4575 | 0.05227 | 0.021 | 27.8841
19.5 | 1.4702 | 0.05534 | 0.0227 | 26.5667
20 | 1.4866 | 0.05832 | 0.0235 | 25.4904

## 75. Re 5M Mach 0.10 (1)
BIGFOIL.COM POLAR EXPORT
NACA66-320 a=0.6
NACA66-320 a=0.6 |  |  |  | Cl Max: | 1.559 | at alpha= | 15 | deg
JavaFoil+Calcfoil stall+Eppler ext transition |  |  |  | L/D Max: | 164.776 | at alpha= | 3.5 | deg
Re: | 5000000 |  |  | Cd Min: | 0.00355 | at alpha= | 0.5 | deg
Mach: | 0.1 |  |  | Cl=0 at alpha= | -2.1797 | deg
|  |  |  | @ Cl=0.1, Cd= | 0.0039331
|  |  |  | @ Cl=0.4, Cd= | 0.0039274
|  |  |  | @ Cl=0.6, Cd= | 0.0041781
alpha (deg) | Cl | Cd | Cm | Cl/Cd
-20 | -0.998 | 0.13467 | 0.003 | -7.412
-19.5 | -1.016 | 0.12205 | 0.002 | -8.323
-19 | -1.021 | 0.12035 | 0.001 | -8.482
-18.5 | -1.039 | 0.10548 | 0.001 | -9.852
-18 | -1.082 | 0.07462 | 0 | -14.504
-17.5 | -1.164 | 0.03595 | -0.001 | -32.367
-17 | -1.177 | 0.02979 | -0.003 | -39.525
-16.5 | -1.18 | 0.02705 | -0.004 | -43.641
-16 | -1.18 | 0.02462 | -0.005 | -47.916
-15.5 | -1.175 | 0.02283 | -0.006 | -51.456
-15 | -1.165 | 0.0217 | -0.008 | -53.665
-14.5 | -1.152 | 0.02034 | -0.009 | -56.665
-14 | -1.137 | 0.01883 | -0.01 | -60.381
-13.5 | -1.118 | 0.01759 | -0.012 | -63.561
-13 | -1.095 | 0.01659 | -0.013 | -65.964
-12.5 | -1.068 | 0.01569 | -0.014 | -68.065
-12 | -1.038 | 0.01484 | -0.016 | -69.927
-11.5 | -1.004 | 0.01424 | -0.017 | -70.53
-11 | -0.968 | 0.01353 | -0.018 | -71.51
-10.5 | -0.928 | 0.01282 | -0.02 | -72.374
-10 | -0.886 | 0.01228 | -0.021 | -72.133
-9.5 | -0.841 | 0.01174 | -0.023 | -71.623
-9 | -0.793 | 0.01129 | -0.024 | -70.224
-8.5 | -0.743 | 0.01081 | -0.025 | -68.74
-8 | -0.692 | 0.01039 | -0.027 | -66.557
-7.5 | -0.638 | 0.01001 | -0.028 | -63.731
-7 | -0.583 | 0.00962 | -0.03 | -60.62
-6.5 | -0.526 | 0.00928 | -0.031 | -56.717
-6 | -0.468 | 0.00898 | -0.033 | -52.143
-5.5 | -0.409 | 0.00869 | -0.034 | -47.058
-5 | -0.349 | 0.00841 | -0.036 | -41.508
-4.5 | -0.288 | 0.00814 | -0.037 | -35.39
-4 | -0.227 | 0.00787 | -0.039 | -28.825
-3.5 | -0.165 | 0.00765 | -0.04 | -21.582
-3 | -0.104 | 0.00495 | -0.042 | -20.959
-2.5 | -0.041 | 0.00398 | -0.044 | -10.187
-2 | 0.023 | 0.00395 | -0.045 | 5.786
-1.5 | 0.086 | 0.00392 | -0.047 | 22.025
-1 | 0.15 | 0.00398 | -0.048 | 37.687
-0.5 | 0.214 | 0.00397 | -0.05 | 53.782
0 | 0.277 | 0.00375 | -0.051 | 73.735
0.5 | 0.34 | 0.00355 | -0.052 | 95.67
1 | 0.402 | 0.00394 | -0.054 | 102.119
1.5 | 0.465 | 0.004 | -0.055 | 116.353
2 | 0.528 | 0.00405 | -0.057 | 130.32
2.5 | 0.59 | 0.00417 | -0.058 | 141.641
3 | 0.652 | 0.00422 | -0.059 | 154.709
3.5 | 0.714 | 0.00434 | -0.061 | 164.776
4 | 0.766 | 0.00601 | -0.062 | 127.44
4.5 | 0.824 | 0.00674 | -0.063 | 122.292
5 | 0.881 | 0.00755 | -0.064 | 116.77
5.5 | 0.934 | 0.01201 | -0.065 | 77.786
6 | 0.99 | 0.01249 | -0.067 | 79.259
6.5 | 1.045 | 0.013 | -0.068 | 80.424
7 | 1.099 | 0.01356 | -0.069 | 81.038
7.5 | 1.151 | 0.01413 | -0.071 | 81.445
8 | 1.202 | 0.01468 | -0.072 | 81.867
8.5 | 1.249 | 0.0153 | -0.073 | 81.632
9 | 1.294 | 0.01597 | -0.075 | 80.984
9.5 | 1.335 | 0.0167 | -0.076 | 79.965
10 | 1.374 | 0.01741 | -0.077 | 78.902
10.5 | 1.41 | 0.01814 | -0.078 | 77.709
11 | 1.442 | 0.01896 | -0.08 | 76.026
11.5 | 1.47 | 0.01975 | -0.081 | 74.456
12 | 1.495 | 0.02065 | -0.082 | 72.396
12.5 | 1.516 | 0.02167 | -0.083 | 69.963
13 | 1.532 | 0.02268 | -0.084 | 67.574
13.5 | 1.545 | 0.02372 | -0.085 | 65.155
14 | 1.554 | 0.02485 | -0.087 | 62.518
14.5 | 1.558 | 0.0261 | -0.088 | 59.69
15 | 1.559 | 0.02734 | -0.089 | 57.008
15.5 | 1.555 | 0.02885 | -0.09 | 53.916
16 | 1.548 | 0.03024 | -0.091 | 51.183
16.5 | 1.537 | 0.03185 | -0.092 | 48.251
17 | 1.522 | 0.03363 | -0.093 | 45.271
17.5 | 1.5 | 0.03561 | -0.094 | 42.128
18 | 1.474 | 0.03778 | -0.095 | 39.018
18.5 | 1.445 | 0.03991 | -0.096 | 36.207
19 | 1.413 | 0.04213 | -0.096 | 33.548
19.5 | 1.38 | 0.04473 | -0.097 | 30.845
20 | 1.344 | 0.0477 | -0.098 | 28.172

## 76. Re 5M Mach 0.10 (2)
BIGFOIL.COM POLAR EXPORT
NACA66-320 a=0.6
NACA66-320 a=0.6 |  |  |  | Cl Max: | 1.4805 | at alpha= | 20 | deg
XFOIL ncrit=9 |  |  |  | L/D Max: | 169.332 | at alpha= | 3.5 | deg
Re: | 5000000 |  |  | Cd Min: | 0.06041 | at alpha= | 20 | deg
Mach: | 0.1 |  |  | Cl=0 at alpha= | -2.4243 | deg
|  |  |  | @ Cl=0.1, Cd= | 0.0039793
|  |  |  | @ Cl=0.4, Cd= | 0.00394
|  |  |  | @ Cl=0.6, Cd= | 0.00396
alpha (deg) | Cl | Cd | Cm | Cl/Cd
-20 | -1.2721 | 0.04007 | -0.1024 | -31.7469
-19.5 | -1.2575 | 0.03696 | -0.1018 | -34.0233
-19 | -1.2404 | 0.03421 | -0.101 | -36.2584
-18.5 | -1.2185 | 0.0319 | -0.1001 | -38.1975
-18 | -1.1932 | 0.02994 | -0.0992 | -39.853
-17.5 | -1.1637 | 0.02831 | -0.0984 | -41.1056
-17 | -1.1382 | 0.02649 | -0.0971 | -42.9672
-16.5 | -1.1157 | 0.02457 | -0.0953 | -45.409
-16 | -1.088 | 0.02301 | -0.0937 | -47.2838
-15.5 | -1.0545 | 0.02185 | -0.0925 | -48.2609
-15 | -1.0254 | 0.02051 | -0.0908 | -49.9951
-14.5 | -0.9988 | 0.01903 | -0.0885 | -52.4855
-14 | -0.9669 | 0.01788 | -0.0867 | -54.0772
-13.5 | -0.9338 | 0.01683 | -0.0849 | -55.4843
-13 | -0.8976 | 0.01596 | -0.0834 | -56.2406
-12.5 | -0.8608 | 0.01514 | -0.0818 | -56.856
-12 | -0.8218 | 0.01444 | -0.0804 | -56.9114
-11.5 | -0.7833 | 0.01373 | -0.0788 | -57.0503
-11 | -0.743 | 0.01309 | -0.0775 | -56.7609
-10.5 | -0.7012 | 0.01252 | -0.0762 | -56.0064
-10 | -0.6605 | 0.01192 | -0.0748 | -55.4111
-9.5 | -0.6219 | 0.01127 | -0.0729 | -55.1819
-9 | -0.5814 | 0.0107 | -0.0712 | -54.3364
-8.5 | -0.5397 | 0.01021 | -0.0697 | -52.8599
-8 | -0.4968 | 0.00979 | -0.0682 | -50.7457
-7.5 | -0.4537 | 0.0094 | -0.0668 | -48.266
-7 | -0.4102 | 0.00905 | -0.0653 | -45.326
-6.5 | -0.3701 | 0.00865 | -0.0631 | -42.7861
-6 | -0.3306 | 0.00834 | -0.0606 | -39.6403
-5.5 | -0.2902 | 0.00817 | -0.0581 | -35.5202
-5 | -0.2415 | 0.00793 | -0.0574 | -30.454
-4.5 | -0.1915 | 0.00769 | -0.0569 | -24.9025
-4 | -0.1403 | 0.00745 | -0.0566 | -18.8322
-3.5 | -0.0924 | 0.00707 | -0.0557 | -13.0693
-3 | -0.0485 | 0.00649 | -0.0542 | -7.473
-2.5 | -0.0068 | 0.00575 | -0.0523 | -1.1826
-2 | 0.0381 | 0.00501 | -0.0511 | 7.6048
-1.5 | 0.0816 | 0.00402 | -0.0497 | 20.2985
-1 | 0.1403 | 0.00389 | -0.0509 | 36.0668
-0.5 | 0.2014 | 0.00388 | -0.0525 | 51.9072
0 | 0.2618 | 0.00389 | -0.054 | 67.3008
0.5 | 0.3219 | 0.00394 | -0.0555 | 81.7005
1 | 0.3837 | 0.00394 | -0.0572 | 97.3858
1.5 | 0.4449 | 0.00394 | -0.0589 | 112.9188
2 | 0.5057 | 0.00392 | -0.0605 | 129.0051
2.5 | 0.5652 | 0.00396 | -0.0619 | 142.7273
3 | 0.6258 | 0.00396 | -0.0635 | 158.0303
3.5 | 0.6841 | 0.00404 | -0.0646 | 169.3317
4.5 | 0.6991 | 0.00617 | -0.0467 | 113.3063
5 | 0.6903 | 0.00745 | -0.0352 | 92.6577
6.5 | 0.6914 | 0.01254 | -0.0102 | 55.1356
7 | 0.7057 | 0.01409 | -0.0048 | 50.0852
7.5 | 0.7226 | 0.01567 | 0 | 46.1136
8 | 0.746 | 0.0171 | 0.0036 | 43.6257
8.5 | 0.7803 | 0.01813 | 0.0056 | 43.0392
9 | 0.8177 | 0.01903 | 0.0071 | 42.969
9.5 | 0.8553 | 0.01997 | 0.0085 | 42.8292
10 | 0.8919 | 0.02101 | 0.0098 | 42.4512
10.5 | 0.9283 | 0.02202 | 0.0113 | 42.1571
11 | 0.9641 | 0.02312 | 0.0126 | 41.6998
11.5 | 0.9999 | 0.02425 | 0.0139 | 41.233
12 | 1.0351 | 0.02541 | 0.0152 | 40.7359
12.5 | 1.0675 | 0.02679 | 0.0167 | 39.847
13 | 1.103 | 0.02799 | 0.0178 | 39.4069
13.5 | 1.136 | 0.02939 | 0.019 | 38.6526
14 | 1.1669 | 0.03094 | 0.0204 | 37.7149
14.5 | 1.1981 | 0.03249 | 0.0216 | 36.876
15 | 1.2259 | 0.03431 | 0.023 | 35.7301
15.5 | 1.2564 | 0.03599 | 0.0241 | 34.9097
16.5 | 1.3112 | 0.03982 | 0.0265 | 32.9282
17 | 1.335 | 0.04194 | 0.028 | 31.8312
17.5 | 1.3746 | 0.04458 | 0.0254 | 30.8345
18 | 1.4402 | 0.0485 | 0.016 | 29.6948
19 | 1.4542 | 0.05383 | 0.0233 | 27.0147
19.5 | 1.4641 | 0.05727 | 0.025 | 25.5649
20 | 1.4805 | 0.06041 | 0.0258 | 24.5075

## 77. Re 5M Mach 0.25 (1)
BIGFOIL.COM POLAR EXPORT
NACA66-320 a=0.6
NACA66-320 a=0.6 |  |  |  | Cl Max: | 1.482 | at alpha= | 13 | deg
JavaFoil+Calcfoil stall+Eppler ext transition |  |  |  | L/D Max: | 166.238 | at alpha= | 3.5 | deg
Re: | 5000000 |  |  | Cd Min: | 0.0036 | at alpha= | -0.5 | deg
Mach: | 0.25 |  |  | Cl=0 at alpha= | -2.1769 | deg
|  |  |  | @ Cl=0.1, Cd= | 0.003986
|  |  |  | @ Cl=0.4, Cd= | 0.003996
|  |  |  | @ Cl=0.6, Cd= | 0.0042314
alpha (deg) | Cl | Cd | Cm | Cl/Cd
-19 | -0.707 | 0.15574 | 0.001 | -4.542
-18.5 | -0.743 | 0.14912 | 0.001 | -4.986
-18 | -0.778 | 0.13861 | 0 | -5.611
-17.5 | -0.807 | 0.13186 | -0.001 | -6.121
-17 | -0.834 | 0.12367 | -0.002 | -6.745
-16.5 | -0.859 | 0.11495 | -0.002 | -7.469
-16 | -0.881 | 0.10471 | -0.003 | -8.412
-15.5 | -0.907 | 0.08994 | -0.005 | -10.084
-15 | -1.044 | 0.02676 | -0.008 | -39.013
-14.5 | -1.051 | 0.02508 | -0.009 | -41.93
-14 | -1.058 | 0.02213 | -0.01 | -47.824
-13.5 | -1.057 | 0.0202 | -0.012 | -52.309
-13 | -1.049 | 0.01873 | -0.013 | -55.997
-12.5 | -1.035 | 0.01719 | -0.015 | -60.254
-12 | -1.015 | 0.01635 | -0.016 | -62.119
-11.5 | -0.991 | 0.01539 | -0.017 | -64.404
-11 | -0.961 | 0.01452 | -0.019 | -66.222
-10.5 | -0.928 | 0.01367 | -0.02 | -67.878
-10 | -0.89 | 0.01298 | -0.022 | -68.528
-9.5 | -0.848 | 0.01236 | -0.023 | -68.644
-9 | -0.803 | 0.01181 | -0.025 | -67.98
-8.5 | -0.755 | 0.01129 | -0.026 | -66.841
-8 | -0.704 | 0.01084 | -0.028 | -64.895
-7.5 | -0.65 | 0.01041 | -0.029 | -62.512
-7 | -0.595 | 0.01 | -0.031 | -59.537
-6.5 | -0.538 | 0.0096 | -0.032 | -56.029
-6 | -0.479 | 0.00927 | -0.034 | -51.679
-5.5 | -0.419 | 0.00895 | -0.035 | -46.79
-5 | -0.357 | 0.00865 | -0.037 | -41.311
-4.5 | -0.295 | 0.00835 | -0.038 | -35.379
-4 | -0.233 | 0.00806 | -0.04 | -28.845
-3.5 | -0.169 | 0.00782 | -0.041 | -21.654
-3 | -0.105 | 0.00755 | -0.043 | -13.963
-2.5 | -0.042 | 0.00403 | -0.045 | -10.329
-2 | 0.023 | 0.00406 | -0.046 | 5.79
-1.5 | 0.089 | 0.00403 | -0.048 | 22.02
-1 | 0.154 | 0.00377 | -0.049 | 40.934
-0.5 | 0.219 | 0.0036 | -0.051 | 60.974
0 | 0.283 | 0.00396 | -0.052 | 71.66
0.5 | 0.348 | 0.00398 | -0.054 | 87.536
1 | 0.413 | 0.004 | -0.055 | 103.091
1.5 | 0.477 | 0.00406 | -0.057 | 117.461
2 | 0.541 | 0.00413 | -0.058 | 130.981
2.5 | 0.605 | 0.00424 | -0.06 | 142.688
3 | 0.669 | 0.00432 | -0.061 | 154.955
3.5 | 0.733 | 0.00441 | -0.062 | 166.238
4 | 0.785 | 0.00627 | -0.063 | 125.32
4.5 | 0.844 | 0.00705 | -0.065 | 119.72
5 | 0.899 | 0.01199 | -0.066 | 74.943
5.5 | 0.957 | 0.0125 | -0.067 | 76.575
6 | 1.014 | 0.01304 | -0.068 | 77.796
6.5 | 1.07 | 0.01363 | -0.07 | 78.481
7 | 1.124 | 0.01423 | -0.071 | 78.997
7.5 | 1.176 | 0.01482 | -0.072 | 79.359
8 | 1.226 | 0.01548 | -0.074 | 79.206
8.5 | 1.272 | 0.01618 | -0.075 | 78.617
9 | 1.314 | 0.0169 | -0.076 | 77.728
9.5 | 1.352 | 0.01769 | -0.078 | 76.461
10 | 1.387 | 0.01848 | -0.079 | 75.052
10.5 | 1.417 | 0.0194 | -0.08 | 73.038
11 | 1.441 | 0.02032 | -0.082 | 70.917
11.5 | 1.46 | 0.02124 | -0.083 | 68.749
12 | 1.474 | 0.02239 | -0.084 | 65.836
12.5 | 1.481 | 0.02356 | -0.085 | 62.886
13 | 1.482 | 0.02474 | -0.086 | 59.918
13.5 | 1.477 | 0.02613 | -0.088 | 56.516
14 | 1.464 | 0.0277 | -0.089 | 52.861
14.5 | 1.445 | 0.02916 | -0.09 | 49.562
15 | 1.419 | 0.03108 | -0.091 | 45.67
15.5 | 1.386 | 0.03295 | -0.092 | 42.076
16 | 1.347 | 0.03516 | -0.093 | 38.318
16.5 | 1.302 | 0.0375 | -0.094 | 34.72
17 | 1.25 | 0.04051 | -0.095 | 30.852
17.5 | 1.185 | 0.04419 | -0.095 | 26.816
18 | 1.111 | 0.04949 | -0.096 | 22.441

## 78. Re 5M Mach 0.25 (2)
BIGFOIL.COM POLAR EXPORT
NACA66-320 a=0.6
NACA66-320 a=0.6 |  |  |  | Cl Max: | 1.4354 | at alpha= | 20 | deg
XFOIL ncrit=9 |  |  |  | L/D Max: | 172.561 | at alpha= | 3.5 | deg
Re: | 5000000 |  |  | Cd Min: | 0.07371 | at alpha= | 20 | deg
Mach: | 0.25 |  |  | Cl=0 at alpha= | -2.484 | deg
|  |  |  | @ Cl=0.1, Cd= | 0.0040294
|  |  |  | @ Cl=0.4, Cd= | 0.00401
|  |  |  | @ Cl=0.6, Cd= | 0.0040375
alpha (deg) | Cl | Cd | Cm | Cl/Cd
-20 | -1.0938 | 0.06647 | -0.1107 | -16.4555
-19.5 | -1.1137 | 0.05789 | -0.1141 | -19.2382
-19 | -1.14 | 0.04946 | -0.1161 | -23.0489
-18.5 | -1.1347 | 0.0446 | -0.1164 | -25.4417
-18 | -1.1246 | 0.0405 | -0.116 | -27.7679
-17.5 | -1.1076 | 0.0372 | -0.1152 | -29.7742
-17 | -1.0926 | 0.03394 | -0.1138 | -32.1921
-16.5 | -1.0787 | 0.03085 | -0.1119 | -34.966
-16 | -1.0636 | 0.02803 | -0.1095 | -37.9451
-15 | -1.0006 | 0.02466 | -0.1061 | -40.5758
-14.5 | -0.9745 | 0.02279 | -0.1038 | -42.76
-14 | -0.9483 | 0.02103 | -0.1011 | -45.0927
-13.5 | -0.9238 | 0.01927 | -0.0981 | -47.9398
-13 | -0.8921 | 0.01796 | -0.0955 | -49.6715
-12.5 | -0.8556 | 0.01691 | -0.0934 | -50.5973
-12 | -0.8173 | 0.01599 | -0.0913 | -51.1132
-11.5 | -0.7791 | 0.01506 | -0.0893 | -51.7331
-11 | -0.738 | 0.01427 | -0.0874 | -51.7169
-10.5 | -0.6965 | 0.01354 | -0.0857 | -51.4402
-10 | -0.6547 | 0.01283 | -0.0838 | -51.0288
-9.5 | -0.6119 | 0.0122 | -0.0821 | -50.1557
-9 | -0.5724 | 0.01147 | -0.0799 | -49.9041
-8.5 | -0.5306 | 0.01085 | -0.0779 | -48.9032
-8 | -0.4865 | 0.01035 | -0.0762 | -47.0048
-7.5 | -0.4425 | 0.00988 | -0.0745 | -44.7874
-7 | -0.3977 | 0.00948 | -0.0729 | -41.9515
-6.5 | -0.3541 | 0.00906 | -0.071 | -39.0839
-6 | -0.3114 | 0.00865 | -0.0688 | -36
-5.5 | -0.2678 | 0.0083 | -0.0668 | -32.2651
-5 | -0.2261 | 0.00805 | -0.0642 | -28.087
-4.5 | -0.183 | 0.00781 | -0.0618 | -23.4315
-4 | -0.1323 | 0.00758 | -0.061 | -17.4538
-3 | -0.041 | 0.00667 | -0.0577 | -6.1469
-2.5 | -0.0014 | 0.00589 | -0.0551 | -0.23769
-2 | 0.0423 | 0.00512 | -0.0533 | 8.2617
-1.5 | 0.0845 | 0.00406 | -0.0513 | 20.8128
-1 | 0.1453 | 0.00394 | -0.0526 | 36.8782
-0.5 | 0.2082 | 0.00394 | -0.0542 | 52.8426
0 | 0.2707 | 0.00396 | -0.0558 | 68.3586
0.5 | 0.3329 | 0.00401 | -0.0573 | 83.0175
1 | 0.3968 | 0.00401 | -0.0591 | 98.9526
1.5 | 0.4602 | 0.00401 | -0.0609 | 114.7631
2 | 0.523 | 0.004 | -0.0625 | 130.75
2.5 | 0.5842 | 0.00404 | -0.0638 | 144.604
3 | 0.6472 | 0.00403 | -0.0654 | 160.5955
3.5 | 0.7075 | 0.0041 | -0.0665 | 172.561
4 | 0.7159 | 0.00538 | -0.0575 | 133.0669
4.5 | 0.7018 | 0.00638 | -0.0438 | 110
5 | 0.6863 | 0.00803 | -0.0313 | 85.467
5.5 | 0.6792 | 0.00992 | -0.0213 | 68.4677
6 | 0.6797 | 0.01179 | -0.013 | 57.6506
6.5 | 0.6835 | 0.01369 | -0.0057 | 49.927
7 | 0.6957 | 0.01546 | 0.0001 | 45
7.5 | 0.7112 | 0.01724 | 0.0052 | 41.2529
8 | 0.7371 | 0.01869 | 0.0086 | 39.4382
8.5 | 0.7741 | 0.01979 | 0.0105 | 39.1157
9 | 0.8122 | 0.0208 | 0.0122 | 39.0481
9.5 | 0.8511 | 0.02184 | 0.0136 | 38.9698
10 | 0.8882 | 0.02299 | 0.0153 | 38.6342
10.5 | 0.9273 | 0.02408 | 0.0167 | 38.5091
11 | 0.963 | 0.02537 | 0.0184 | 37.9582
11.5 | 0.9991 | 0.02668 | 0.02 | 37.4475
12 | 1.0345 | 0.02806 | 0.0216 | 36.8674
12.5 | 1.0694 | 0.02952 | 0.0231 | 36.2263
13 | 1.1054 | 0.03097 | 0.0245 | 35.6926
13.5 | 1.136 | 0.03275 | 0.0263 | 34.687
14 | 1.1662 | 0.03465 | 0.028 | 33.6566
14.5 | 1.197 | 0.03656 | 0.0296 | 32.7407
15 | 1.2286 | 0.03849 | 0.0309 | 31.92
15.5 | 1.2564 | 0.04072 | 0.0325 | 30.8546
16 | 1.2833 | 0.04308 | 0.034 | 29.7888
16.5 | 1.3075 | 0.04572 | 0.0354 | 28.598
17 | 1.3275 | 0.0487 | 0.0371 | 27.2587
17.5 | 1.3383 | 0.05219 | 0.0395 | 25.6428
18 | 1.397 | 0.05674 | 0.0316 | 24.6211
19 | 1.4194 | 0.0643 | 0.035 | 22.0747
19.5 | 1.4233 | 0.06927 | 0.036 | 20.5471
20 | 1.4354 | 0.07371 | 0.0361 | 19.4736

## 79. Re 5M Mach 0.50 (1)
BIGFOIL.COM POLAR EXPORT
NACA66-320 a=0.6
NACA66-320 a=0.6 |  |  |  | Cl Max: | 1.337 | at alpha= | 20 | deg
JavaFoil+Calcfoil stall+Eppler ext transition |  |  |  | L/D Max: | 155.408 | at alpha= | 3 | deg
Re: | 5000000 |  |  | Cd Min: | 0.00413 | at alpha= | -0.5 | deg
Mach: | 0.5 |  |  | Cl=0 at alpha= | -2.1781 | deg
|  |  |  | @ Cl=0.1, Cd= | 0.0041597
|  |  |  | @ Cl=0.4, Cd= | 0.004301
|  |  |  | @ Cl=0.6, Cd= | 0.0045484
alpha (deg) | Cl | Cd | Cm | Cl/Cd
-20 | -1.022 | 0.16241 | 0.003 | -6.294
-19.5 | -0.993 | 0.15392 | 0.002 | -6.449
-19 | -0.961 | 0.14953 | 0.001 | -6.424
-18.5 | -0.932 | 0.14491 | 0.001 | -6.431
-18 | -0.904 | 0.1398 | 0 | -6.465
-17.5 | -0.879 | 0.13732 | -0.001 | -6.402
-17 | -0.847 | 0.13256 | -0.002 | -6.386
-16.5 | -0.818 | 0.12784 | -0.002 | -6.396
-16 | -0.79 | 0.12198 | -0.003 | -6.473
-15.5 | -0.764 | 0.11854 | -0.004 | -6.442
-15 | -0.733 | 0.11361 | -0.005 | -6.452
-14.5 | -0.704 | 0.11195 | -0.005 | -6.286
-14 | -0.676 | 0.10412 | -0.006 | -6.489
-13.5 | -0.648 | 0.10137 | -0.007 | -6.387
-13 | -0.619 | 0.09532 | -0.008 | -6.498
-12.5 | -0.591 | 0.09428 | -0.008 | -6.264
-12 | -0.562 | 0.08543 | -0.009 | -6.58
-11.5 | -0.534 | 0.07672 | -0.01 | -6.962
-11 | -0.51 | 0.06744 | -0.012 | -7.558
-10.5 | -0.568 | 0.01861 | -0.022 | -30.542
-10 | -0.537 | 0.01705 | -0.024 | -31.492
-9.5 | -0.419 | 0.06556 | -0.012 | -6.397
-9 | -0.691 | 0.01647 | -0.027 | -41.947
-8.5 | -0.732 | 0.01428 | -0.029 | -51.243
-8 | -0.718 | 0.01328 | -0.031 | -54.023
-7.5 | -0.683 | 0.01248 | -0.032 | -54.722
-7 | -0.636 | 0.01183 | -0.034 | -53.794
-6.5 | -0.582 | 0.01127 | -0.036 | -51.68
-6 | -0.523 | 0.01075 | -0.037 | -48.665
-5.5 | -0.459 | 0.01028 | -0.039 | -44.692
-5 | -0.393 | 0.00949 | -0.041 | -41.461
-4.5 | -0.326 | 0.00934 | -0.042 | -34.888
-4 | -0.257 | 0.00898 | -0.044 | -28.645
-3.5 | -0.187 | 0.00864 | -0.046 | -21.703
-3 | -0.117 | 0.00832 | -0.047 | -14.056
-2.5 | -0.047 | 0.00422 | -0.05 | -11.021
-2 | 0.026 | 0.0042 | -0.051 | 6.258
-1.5 | 0.099 | 0.00416 | -0.053 | 23.864
-1 | 0.172 | 0.00414 | -0.055 | 41.641
-0.5 | 0.245 | 0.00413 | -0.056 | 59.38
0 | 0.315 | 0.00427 | -0.058 | 73.718
0.5 | 0.387 | 0.00429 | -0.06 | 90.148
1 | 0.458 | 0.00435 | -0.061 | 105.457
1.5 | 0.53 | 0.00444 | -0.063 | 119.276
2 | 0.601 | 0.00455 | -0.064 | 132.208
2.5 | 0.672 | 0.00465 | -0.066 | 144.675
3 | 0.743 | 0.00478 | -0.068 | 155.408
3.5 | 0.809 | 0.00646 | -0.069 | 125.253
4 | 0.869 | 0.00751 | -0.07 | 115.706
4.5 | 0.933 | 0.00858 | -0.072 | 108.783
5 | 0.993 | 0.01436 | -0.073 | 69.159
5.5 | 1.055 | 0.01509 | -0.074 | 69.871
6 | 1.114 | 0.01584 | -0.076 | 70.295
6.5 | 1.169 | 0.01676 | -0.077 | 69.725
7 | 1.219 | 0.01766 | -0.079 | 69.022
7.5 | 1.262 | 0.01869 | -0.08 | 67.533
8 | 1.296 | 0.01981 | -0.082 | 65.433
8.5 | 1.309 | 0.02101 | -0.083 | 62.278
9 | 1.29 | 0.02234 | -0.085 | 57.752
9.5 | 1.198 | 0.02414 | -0.086 | 49.648
10 | 0.692 | 0.06829 | -0.041 | 10.136
10.5 | 0.857 | 0.02763 | -0.089 | 30.997
11 | 0.75 | 0.07417 | -0.048 | 10.118
11.5 | 0.776 | 0.08527 | -0.044 | 9.098
12 | 0.953 | 0.03155 | -0.093 | 30.196
12.5 | 0.983 | 0.03404 | -0.094 | 28.885
13 | 0.861 | 0.09252 | -0.051 | 9.306
13.5 | 0.889 | 0.10247 | -0.053 | 8.681
14 | 0.916 | 0.10451 | -0.052 | 8.762
14.5 | 0.943 | 0.10936 | -0.053 | 8.624
15 | 0.992 | 0.10799 | -0.07 | 9.187
15.5 | 1.017 | 0.11819 | -0.07 | 8.606
16 | 1.03 | 0.12608 | -0.061 | 8.166
16.5 | 1.093 | 0.11363 | -0.08 | 9.622
17 | 1.085 | 0.13253 | -0.063 | 8.186
17.5 | 1.116 | 0.13856 | -0.067 | 8.056
18 | 1.18 | 0.12526 | -0.084 | 9.425
18.5 | 1.17 | 0.14569 | -0.069 | 8.032
19 | 1.2 | 0.15058 | -0.072 | 7.972
19.5 | 1.256 | 0.14137 | -0.085 | 8.883
20 | 1.337 | 0.11597 | -0.098 | 11.529

## 80. Re 5M Mach 0.50 (2)
BIGFOIL.COM POLAR EXPORT
NACA66-320 a=0.6
NACA66-320 a=0.6 |  |  |  | Cl Max: | 1.0963 | at alpha= | 14 | deg
XFOIL ncrit=9 |  |  |  | L/D Max: | 178.686 | at alpha= | 3.5 | deg
Re: | 5000000 |  |  | Cd Min: | 0.16497 | at alpha= | 19 | deg
Mach: | 0.5 |  |  | Cl=0 at alpha= | -3.5552 | deg
|  |  |  | @ Cl=0.1, Cd= | 0.0043264
|  |  |  | @ Cl=0.4, Cd= | 0.0043871
|  |  |  | @ Cl=0.6, Cd= | 0.0043849
alpha (deg) | Cl | Cd | Cm | Cl/Cd
-16 | -0.3285 | 0.13318 | -0.0976 | -2.4666
-15.5 | -0.3513 | 0.11913 | -0.1055 | -2.9489
-15 | -0.4126 | 0.10028 | -0.1165 | -4.1145
-14.5 | -0.4557 | 0.08468 | -0.1261 | -5.3814
-14 | -0.4811 | 0.07185 | -0.1349 | -6.6959
-13.5 | -0.5107 | 0.06006 | -0.1425 | -8.5032
-13 | -0.5379 | 0.05028 | -0.147 | -10.6981
-12.5 | -0.5626 | 0.04227 | -0.1483 | -13.3097
-12 | -0.5887 | 0.03533 | -0.1467 | -16.6629
-11.5 | -0.6053 | 0.02976 | -0.143 | -20.3394
-11 | -0.6103 | 0.02529 | -0.1379 | -24.1321
-10.5 | -0.6002 | 0.02198 | -0.1326 | -27.3066
-10 | -0.5798 | 0.0195 | -0.1273 | -29.7333
-9.5 | -0.5509 | 0.01761 | -0.1225 | -31.2834
-9 | -0.5155 | 0.0161 | -0.1181 | -32.0186
-8.5 | -0.4777 | 0.01481 | -0.1139 | -32.2552
-8 | -0.4374 | 0.01368 | -0.1101 | -31.9737
-7.5 | -0.3925 | 0.01273 | -0.1067 | -30.8327
-7 | -0.3435 | 0.01197 | -0.104 | -28.6967
-6.5 | -0.2942 | 0.01127 | -0.1015 | -26.1047
-6 | -0.2447 | 0.01062 | -0.099 | -23.0414
-5.5 | -0.1956 | 0.01 | -0.0966 | -19.56
-5 | -0.1446 | 0.00948 | -0.0945 | -15.2532
-4.5 | -0.0935 | 0.009 | -0.0924 | -10.3889
-4 | -0.0435 | 0.00854 | -0.0902 | -5.0937
-3.5 | 0.0054 | 0.00811 | -0.0878 | 0.66584
-3 | 0.0304 | 0.00734 | -0.081 | 4.1417
-2.5 | 0.0377 | 0.00658 | -0.0705 | 5.7295
-2 | 0.0681 | 0.00572 | -0.0646 | 11.9056
-1.5 | 0.0959 | 0.00433 | -0.0585 | 22.1478
-1 | 0.1651 | 0.00427 | -0.0597 | 38.6651
-0.5 | 0.2359 | 0.0043 | -0.0614 | 54.8605
0 | 0.3073 | 0.0044 | -0.0631 | 69.8409
0.5 | 0.3793 | 0.00439 | -0.065 | 86.4009
1 | 0.4518 | 0.00438 | -0.0669 | 103.1507
1.5 | 0.5238 | 0.00437 | -0.0686 | 119.8627
2 | 0.5952 | 0.00438 | -0.0702 | 135.8904
2.5 | 0.6644 | 0.00445 | -0.0713 | 149.3034
3 | 0.7361 | 0.00443 | -0.0727 | 166.1625
3.5 | 0.8023 | 0.00449 | -0.0729 | 178.686
4 | 0.8107 | 0.00505 | -0.0616 | 160.5347
4.5 | 0.7552 | 0.00727 | -0.0401 | 103.879
5 | 0.6974 | 0.0106 | -0.0207 | 65.7925
5.5 | 0.6785 | 0.01328 | -0.0085 | 51.0919
6.5 | 0.6618 | 0.01873 | 0.0106 | 35.3337
7 | 0.6647 | 0.02135 | 0.0179 | 31.1335
7.5 | 0.6727 | 0.02392 | 0.0243 | 28.1229
8 | 0.7095 | 0.02551 | 0.0272 | 27.8126
8.5 | 0.7541 | 0.02684 | 0.0293 | 28.0961
9 | 0.7959 | 0.0284 | 0.0316 | 28.0246
9.5 | 0.839 | 0.02997 | 0.0338 | 27.9947
10.5 | 0.9209 | 0.03354 | 0.0386 | 27.4568
11 | 0.9585 | 0.03566 | 0.0412 | 26.8789
11.5 | 0.9933 | 0.03806 | 0.044 | 26.0983
12 | 1.0265 | 0.04071 | 0.0468 | 25.2149
12.5 | 1.0547 | 0.04379 | 0.0497 | 24.0854
13 | 1.0787 | 0.04739 | 0.0526 | 22.7622
13.5 | 1.0906 | 0.05207 | 0.0554 | 20.9449
14 | 1.0963 | 0.05752 | 0.0577 | 19.0595
15 | 1.078 | 0.07207 | 0.0596 | 14.9577
15.5 | 1.0598 | 0.08105 | 0.0585 | 13.0759
16 | 1.0375 | 0.09118 | 0.0556 | 11.3786
16.5 | 1.0132 | 0.10235 | 0.0509 | 9.8994
17 | 0.9862 | 0.11453 | 0.0446 | 8.6108
18 | 0.9445 | 0.13909 | 0.0297 | 6.7906
18.5 | 0.9256 | 0.15175 | 0.0216 | 6.0995
19 | 0.9053 | 0.16497 | 0.013 | 5.4877

## 81. Re 6M Mach 0.00 (1)
BIGFOIL.COM POLAR EXPORT
NACA66-320 a=0.6
NACA66-320 a=0.6 |  |  |  | Cl Max: | 1.576 | at alpha= | 15 | deg
JavaFoil+Calcfoil stall+Eppler ext transition |  |  |  | L/D Max: | 159.175 | at alpha= | 3 | deg
Re: | 6000000 |  |  | Cd Min: | 0.00344 | at alpha= | 1 | deg
Mach: | 0 |  |  | Cl=0 at alpha= | -2.1825 | deg
|  |  |  | @ Cl=0.1, Cd= | 0.0037933
|  |  |  | @ Cl=0.4, Cd= | 0.0034468
|  |  |  | @ Cl=0.6, Cd= | 0.0040477
alpha (deg) | Cl | Cd | Cm | Cl/Cd
-20 | -1.073 | 0.10175 | 0.004 | -10.544
-19.5 | -1.106 | 0.0793 | 0.003 | -13.942
-19 | -1.11 | 0.07668 | 0.002 | -14.48
-18.5 | -1.176 | 0.04314 | 0.001 | -27.268
-18 | -1.192 | 0.03562 | 0 | -33.472
-17.5 | -1.203 | 0.03056 | -0.001 | -39.356
-17 | -1.208 | 0.02695 | -0.003 | -44.808
-16.5 | -1.206 | 0.0247 | -0.004 | -48.831
-16 | -1.201 | 0.023 | -0.005 | -52.222
-15.5 | -1.191 | 0.02184 | -0.006 | -54.539
-15 | -1.18 | 0.02029 | -0.008 | -58.172
-14.5 | -1.165 | 0.01909 | -0.009 | -61.049
-14 | -1.147 | 0.01792 | -0.01 | -63.996
-13.5 | -1.126 | 0.01663 | -0.012 | -67.696
-13 | -1.101 | 0.01574 | -0.013 | -69.918
-12.5 | -1.072 | 0.01492 | -0.014 | -71.886
-12 | -1.041 | 0.01413 | -0.016 | -73.674
-11.5 | -1.006 | 0.01357 | -0.017 | -74.111
-11 | -0.969 | 0.01285 | -0.018 | -75.353
-10.5 | -0.928 | 0.01224 | -0.02 | -75.815
-10 | -0.885 | 0.01174 | -0.021 | -75.371
-9.5 | -0.84 | 0.01125 | -0.023 | -74.665
-9 | -0.792 | 0.01081 | -0.024 | -73.219
-8.5 | -0.742 | 0.01034 | -0.025 | -71.741
-8 | -0.69 | 0.00995 | -0.027 | -69.374
-7.5 | -0.636 | 0.0096 | -0.028 | -66.26
-7 | -0.581 | 0.00923 | -0.03 | -62.975
-6.5 | -0.525 | 0.00895 | -0.031 | -58.627
-6 | -0.467 | 0.00861 | -0.033 | -54.197
-5.5 | -0.408 | 0.00837 | -0.034 | -48.713
-5 | -0.348 | 0.00807 | -0.036 | -43.118
-4.5 | -0.287 | 0.00782 | -0.037 | -36.731
-4 | -0.226 | 0.00759 | -0.039 | -29.783
-3.5 | -0.164 | 0.00738 | -0.04 | -22.281
-3 | -0.103 | 0.0053 | -0.042 | -19.465
-2.5 | -0.04 | 0.00475 | -0.043 | -8.496
-2 | 0.023 | 0.00384 | -0.045 | 5.924
-1.5 | 0.086 | 0.00378 | -0.046 | 22.749
-1 | 0.149 | 0.00384 | -0.048 | 38.887
-0.5 | 0.212 | 0.0038 | -0.049 | 55.887
0 | 0.276 | 0.00379 | -0.051 | 72.756
0.5 | 0.339 | 0.00386 | -0.052 | 87.924
1 | 0.401 | 0.00344 | -0.054 | 116.559
1.5 | 0.463 | 0.00389 | -0.055 | 119.137
2 | 0.526 | 0.00394 | -0.056 | 133.348
2.5 | 0.588 | 0.00404 | -0.058 | 145.623
3 | 0.65 | 0.00408 | -0.059 | 159.175
3.5 | 0.706 | 0.0058 | -0.06 | 121.815
4 | 0.762 | 0.00641 | -0.061 | 118.773
4.5 | 0.819 | 0.00712 | -0.063 | 115.073
5 | 0.877 | 0.00788 | -0.064 | 111.272
5.5 | 0.931 | 0.01154 | -0.065 | 80.694
6 | 0.987 | 0.012 | -0.066 | 82.232
6.5 | 1.042 | 0.0125 | -0.068 | 83.366
7 | 1.096 | 0.01304 | -0.069 | 84.041
7.5 | 1.148 | 0.01354 | -0.07 | 84.786
8 | 1.198 | 0.01407 | -0.072 | 85.142
8.5 | 1.246 | 0.01468 | -0.073 | 84.849
9 | 1.291 | 0.01531 | -0.074 | 84.313
9.5 | 1.333 | 0.016 | -0.076 | 83.298
10 | 1.372 | 0.01666 | -0.077 | 82.385
10.5 | 1.409 | 0.01734 | -0.078 | 81.233
11 | 1.442 | 0.01807 | -0.079 | 79.772
11.5 | 1.472 | 0.01889 | -0.08 | 77.905
12 | 1.498 | 0.01974 | -0.082 | 75.882
12.5 | 1.52 | 0.02067 | -0.083 | 73.556
13 | 1.539 | 0.02158 | -0.084 | 71.322
13.5 | 1.554 | 0.0226 | -0.085 | 68.754
14 | 1.565 | 0.02367 | -0.086 | 66.137
14.5 | 1.573 | 0.02472 | -0.087 | 63.605
15 | 1.576 | 0.02596 | -0.089 | 60.714
15.5 | 1.576 | 0.02732 | -0.09 | 57.674
16 | 1.572 | 0.02866 | -0.091 | 54.869
16.5 | 1.565 | 0.03019 | -0.092 | 51.854
17 | 1.555 | 0.03174 | -0.093 | 48.994
17.5 | 1.537 | 0.03372 | -0.094 | 45.587
18 | 1.516 | 0.03555 | -0.095 | 42.656
18.5 | 1.493 | 0.03709 | -0.095 | 40.245
19 | 1.466 | 0.03936 | -0.096 | 37.25
19.5 | 1.437 | 0.04158 | -0.097 | 34.571
20 | 1.405 | 0.04472 | -0.098 | 31.427

## 82. Re 6M Mach 0.00 (2)
BIGFOIL.COM POLAR EXPORT
NACA66-320 a=0.6
NACA66-320 a=0.6 |  |  |  | Cl Max: | 1.5264 | at alpha= | 20 | deg
XFOIL ncrit=9 |  |  |  | L/D Max: | 164.079 | at alpha= | 3 | deg
Re: | 6000000 |  |  | Cd Min: | 0.05631 | at alpha= | 20 | deg
Mach: | 0 |  |  | Cl=0 at alpha= | -2.4695 | deg
|  |  |  | @ Cl=0.1, Cd= | 0.0042144
|  |  |  | @ Cl=0.4, Cd= | 0.0036583
|  |  |  | @ Cl=0.6, Cd= | 0.0037801
alpha (deg) | Cl | Cd | Cm | Cl/Cd
-20 | -1.324 | 0.03458 | -0.0975 | -38.288
-19.5 | -1.3027 | 0.03231 | -0.0968 | -40.3188
-19 | -1.2802 | 0.03021 | -0.0959 | -42.3767
-18.5 | -1.2542 | 0.0284 | -0.095 | -44.162
-18 | -1.2282 | 0.02669 | -0.0939 | -46.0172
-17.5 | -1.1995 | 0.02518 | -0.0929 | -47.637
-17 | -1.1697 | 0.02376 | -0.0917 | -49.2298
-16.5 | -1.144 | 0.02219 | -0.0901 | -51.5548
-16 | -1.1137 | 0.02093 | -0.0886 | -53.2107
-15.5 | -1.0809 | 0.01982 | -0.0874 | -54.5358
-15 | -1.0445 | 0.01892 | -0.0864 | -55.2061
-14.5 | -1.0108 | 0.0179 | -0.0849 | -56.4693
-14 | -0.9782 | 0.01688 | -0.0832 | -57.9502
-13.5 | -0.9471 | 0.0158 | -0.0811 | -59.943
-13 | -0.912 | 0.01494 | -0.0795 | -61.0442
-12.5 | -0.8757 | 0.01417 | -0.0778 | -61.7996
-12 | -0.8361 | 0.01351 | -0.0766 | -61.8875
-11.5 | -0.7974 | 0.01283 | -0.0751 | -62.1512
-11 | -0.7567 | 0.01225 | -0.0739 | -61.7714
-10.5 | -0.7155 | 0.0117 | -0.0726 | -61.1538
-10 | -0.6748 | 0.01117 | -0.0712 | -60.4118
-9.5 | -0.6326 | 0.0107 | -0.0699 | -59.1215
-9 | -0.5919 | 0.01019 | -0.0683 | -58.0864
-8.5 | -0.5518 | 0.00969 | -0.0665 | -56.9453
-8 | -0.5098 | 0.00929 | -0.0649 | -54.8762
-7.5 | -0.4674 | 0.00893 | -0.0633 | -52.3404
-7 | -0.4249 | 0.00861 | -0.0616 | -49.3496
-6.5 | -0.3833 | 0.0083 | -0.0597 | -46.1807
-6 | -0.3461 | 0.00805 | -0.0566 | -42.9938
-5.5 | -0.2982 | 0.0078 | -0.0558 | -38.2308
-5 | -0.2476 | 0.0076 | -0.0555 | -32.5789
-4.5 | -0.1967 | 0.00736 | -0.0553 | -26.7255
-4 | -0.1444 | 0.00714 | -0.0553 | -20.2241
-3.5 | -0.0932 | 0.00687 | -0.0551 | -13.5662
-3 | -0.0472 | 0.00636 | -0.054 | -7.4214
-2.5 | -0.0028 | 0.00571 | -0.0527 | -0.49037
-2 | 0.0431 | 0.00505 | -0.0517 | 8.5347
-1.5 | 0.0905 | 0.00434 | -0.051 | 20.8525
-1 | 0.1404 | 0.00368 | -0.0507 | 38.1522
-0.5 | 0.2004 | 0.00369 | -0.0522 | 54.3089
0 | 0.2612 | 0.00371 | -0.0539 | 70.4043
0.5 | 0.3222 | 0.00367 | -0.0556 | 87.7929
1 | 0.3831 | 0.00365 | -0.0572 | 104.9589
1.5 | 0.444 | 0.00368 | -0.0589 | 120.6522
2 | 0.5038 | 0.00374 | -0.0604 | 134.7059
2.5 | 0.5645 | 0.00375 | -0.0621 | 150.5333
3 | 0.6235 | 0.0038 | -0.0634 | 164.0789
3.5 | 0.6682 | 0.00435 | -0.062 | 153.6092
4 | 0.6772 | 0.00564 | -0.0536 | 120.0709
4.5 | 0.6746 | 0.00642 | -0.0425 | 105.0779
5 | 0.676 | 0.00758 | -0.0332 | 89.1821
5.5 | 0.6681 | 0.00932 | -0.0231 | 71.6845
6 | 0.6775 | 0.01081 | -0.0164 | 62.6735
6.5 | 0.6893 | 0.01233 | -0.0104 | 55.9043
7 | 0.7068 | 0.01373 | -0.0055 | 51.4785
7.5 | 0.7259 | 0.01519 | -0.001 | 47.788
8 | 0.7547 | 0.01636 | 0.0018 | 46.1308
8.5 | 0.7927 | 0.0172 | 0.0033 | 46.0872
9.5 | 0.8668 | 0.01901 | 0.0062 | 45.5971
10 | 0.9036 | 0.01995 | 0.0076 | 45.2932
10.5 | 0.9396 | 0.02099 | 0.009 | 44.7642
11 | 0.9768 | 0.02195 | 0.0102 | 44.5011
11.5 | 1.0108 | 0.0231 | 0.0116 | 43.7576
12 | 1.0452 | 0.02429 | 0.013 | 43.0301
12.5 | 1.0819 | 0.02533 | 0.014 | 42.7122
13 | 1.1149 | 0.02664 | 0.0153 | 41.8506
13.5 | 1.1477 | 0.02796 | 0.0165 | 41.0479
14 | 1.1801 | 0.02935 | 0.0177 | 40.2078
14.5 | 1.2087 | 0.031 | 0.0192 | 38.9903
15.5 | 1.2711 | 0.03407 | 0.0213 | 37.3085
16 | 1.3009 | 0.03574 | 0.0223 | 36.399
16.5 | 1.3286 | 0.03757 | 0.0234 | 35.3633
17 | 1.3524 | 0.03966 | 0.0248 | 34.0998
17.5 | 1.3735 | 0.04184 | 0.0264 | 32.8274
18 | 1.4237 | 0.04483 | 0.021 | 31.7578
18.5 | 1.4958 | 0.0482 | 0.0109 | 31.0332
19 | 1.4953 | 0.05047 | 0.0166 | 29.6275
19.5 | 1.5087 | 0.05354 | 0.0182 | 28.1789
20 | 1.5264 | 0.05631 | 0.0192 | 27.1071

## 83. Re 6M Mach 0.10 (1)
BIGFOIL.COM POLAR EXPORT
NACA66-320 a=0.6
NACA66-320 a=0.6 |  |  |  | Cl Max: | 1.56 | at alpha= | 14.5 | deg
JavaFoil+Calcfoil stall+Eppler ext transition |  |  |  | L/D Max: | 158.407 | at alpha= | 3 | deg
Re: | 6000000 |  |  | Cd Min: | 0.00346 | at alpha= | 1 | deg
Mach: | 0.1 |  |  | Cl=0 at alpha= | -2.1797 | deg
|  |  |  | @ Cl=0.1, Cd= | 0.0037966
|  |  |  | @ Cl=0.4, Cd= | 0.0034798
|  |  |  | @ Cl=0.6, Cd= | 0.0040527
alpha (deg) | Cl | Cd | Cm | Cl/Cd
-20 | -1.006 | 0.12628 | 0.003 | -7.967
-19.5 | -1.032 | 0.10734 | 0.003 | -9.612
-19 | -1.037 | 0.10591 | 0.002 | -9.79
-18.5 | -1.069 | 0.08314 | 0.001 | -12.856
-18 | -1.144 | 0.04384 | 0 | -26.087
-17.5 | -1.171 | 0.03289 | -0.001 | -35.592
-17 | -1.181 | 0.02835 | -0.003 | -41.648
-16.5 | -1.184 | 0.02564 | -0.004 | -46.168
-16 | -1.182 | 0.02369 | -0.005 | -49.88
-15.5 | -1.177 | 0.02187 | -0.006 | -53.819
-15 | -1.166 | 0.02094 | -0.008 | -55.709
-14.5 | -1.154 | 0.01951 | -0.009 | -59.157
-14 | -1.139 | 0.01809 | -0.01 | -62.948
-13.5 | -1.119 | 0.0169 | -0.012 | -66.229
-13 | -1.096 | 0.01597 | -0.013 | -68.634
-12.5 | -1.069 | 0.0151 | -0.014 | -70.789
-12 | -1.039 | 0.01429 | -0.016 | -72.702
-11.5 | -1.005 | 0.01372 | -0.017 | -73.263
-11 | -0.969 | 0.01299 | -0.018 | -74.556
-10.5 | -0.929 | 0.01238 | -0.02 | -75.068
-10 | -0.887 | 0.01184 | -0.021 | -74.864
-9.5 | -0.841 | 0.01134 | -0.023 | -74.227
-9 | -0.794 | 0.01091 | -0.024 | -72.742
-8.5 | -0.744 | 0.01045 | -0.026 | -71.19
-8 | -0.692 | 0.01005 | -0.027 | -68.916
-7.5 | -0.639 | 0.00968 | -0.028 | -65.97
-7 | -0.583 | 0.0093 | -0.03 | -62.736
-6.5 | -0.527 | 0.00898 | -0.031 | -58.665
-6 | -0.469 | 0.00866 | -0.033 | -54.148
-5.5 | -0.409 | 0.0084 | -0.034 | -48.751
-5 | -0.349 | 0.00812 | -0.036 | -43.011
-4.5 | -0.288 | 0.00787 | -0.037 | -36.667
-4 | -0.227 | 0.00764 | -0.039 | -29.737
-3.5 | -0.165 | 0.00739 | -0.04 | -22.344
-3 | -0.104 | 0.00529 | -0.042 | -19.618
-2.5 | -0.041 | 0.00473 | -0.044 | -8.578
-2 | 0.023 | 0.00382 | -0.045 | 5.987
-1.5 | 0.086 | 0.00379 | -0.047 | 22.779
-1 | 0.15 | 0.00382 | -0.048 | 39.292
-0.5 | 0.214 | 0.00384 | -0.05 | 55.678
0 | 0.277 | 0.00385 | -0.051 | 71.93
0.5 | 0.341 | 0.00387 | -0.053 | 88.099
1 | 0.403 | 0.00346 | -0.054 | 116.402
1.5 | 0.465 | 0.0039 | -0.055 | 119.441
2 | 0.528 | 0.00397 | -0.057 | 133.087
2.5 | 0.59 | 0.00404 | -0.058 | 146.193
3 | 0.653 | 0.00412 | -0.059 | 158.407
3.5 | 0.709 | 0.00583 | -0.06 | 121.772
4 | 0.765 | 0.00648 | -0.062 | 118.048
4.5 | 0.823 | 0.00717 | -0.063 | 114.755
5 | 0.881 | 0.00794 | -0.064 | 110.9
5.5 | 0.935 | 0.01164 | -0.065 | 80.343
6 | 0.991 | 0.01209 | -0.067 | 82.018
6.5 | 1.046 | 0.01259 | -0.068 | 83.085
7 | 1.1 | 0.01314 | -0.069 | 83.721
7.5 | 1.152 | 0.0137 | -0.071 | 84.138
8 | 1.203 | 0.0142 | -0.072 | 84.713
8.5 | 1.25 | 0.01482 | -0.073 | 84.365
9 | 1.295 | 0.01545 | -0.075 | 83.77
9.5 | 1.336 | 0.01617 | -0.076 | 82.673
10 | 1.375 | 0.01686 | -0.077 | 81.587
10.5 | 1.411 | 0.01756 | -0.078 | 80.362
11 | 1.443 | 0.01835 | -0.08 | 78.64
11.5 | 1.472 | 0.01913 | -0.081 | 76.939
12 | 1.496 | 0.02 | -0.082 | 74.816
12.5 | 1.517 | 0.02095 | -0.083 | 72.417
13 | 1.534 | 0.02196 | -0.084 | 69.856
13.5 | 1.546 | 0.02292 | -0.086 | 67.481
14 | 1.555 | 0.02402 | -0.087 | 64.746
14.5 | 1.56 | 0.02527 | -0.088 | 61.716
15 | 1.56 | 0.02646 | -0.089 | 58.959
15.5 | 1.556 | 0.02784 | -0.09 | 55.908
16 | 1.549 | 0.02942 | -0.091 | 52.666
16.5 | 1.538 | 0.03081 | -0.092 | 49.921
17 | 1.524 | 0.0327 | -0.093 | 46.59
17.5 | 1.502 | 0.03447 | -0.094 | 43.57
18 | 1.476 | 0.03649 | -0.095 | 40.443
18.5 | 1.447 | 0.03856 | -0.096 | 37.526
19 | 1.415 | 0.04073 | -0.097 | 34.749
19.5 | 1.382 | 0.04308 | -0.097 | 32.072

## 84. Re 6M Mach 0.10 (2)
BIGFOIL.COM POLAR EXPORT
NACA66-320 a=0.6
NACA66-320 a=0.6 |  |  |  | Cl Max: | 1.5197 | at alpha= | 20 | deg
XFOIL ncrit=9 |  |  |  | L/D Max: | 164.698 | at alpha= | 3 | deg
Re: | 6000000 |  |  | Cd Min: | 0.05823 | at alpha= | 20 | deg
Mach: | 0.1 |  |  | Cl=0 at alpha= | -2.4783 | deg
|  |  |  | @ Cl=0.1, Cd= | 0.0042341
|  |  |  | @ Cl=0.4, Cd= | 0.0036671
|  |  |  | @ Cl=0.6, Cd= | 0.0037915
alpha (deg) | Cl | Cd | Cm | Cl/Cd
-20 | -1.3157 | 0.03655 | -0.1009 | -35.9973
-19.5 | -1.2961 | 0.03401 | -0.1002 | -38.1094
-19 | -1.2764 | 0.03157 | -0.0992 | -40.4308
-18.5 | -1.2514 | 0.0296 | -0.0982 | -42.277
-18 | -1.2244 | 0.02783 | -0.0972 | -43.9957
-17.5 | -1.1969 | 0.02615 | -0.096 | -45.7706
-17 | -1.1686 | 0.02458 | -0.0947 | -47.5427
-16.5 | -1.1422 | 0.02295 | -0.093 | -49.7691
-16 | -1.1132 | 0.02155 | -0.0914 | -51.6566
-15.5 | -1.0813 | 0.02034 | -0.09 | -53.1613
-15 | -1.0435 | 0.01944 | -0.089 | -53.678
-14.5 | -1.0112 | 0.01831 | -0.0873 | -55.2267
-14 | -0.9745 | 0.01743 | -0.086 | -55.9094
-13.5 | -0.9457 | 0.0162 | -0.0836 | -58.3765
-13 | -0.912 | 0.01525 | -0.0816 | -59.8033
-12.5 | -0.8749 | 0.01445 | -0.08 | -60.5467
-12 | -0.8362 | 0.01373 | -0.0785 | -60.9031
-11.5 | -0.7971 | 0.01304 | -0.077 | -61.1273
-11 | -0.7561 | 0.01244 | -0.0757 | -60.7797
-10.5 | -0.7152 | 0.01186 | -0.0743 | -60.3035
-10 | -0.6737 | 0.01132 | -0.0729 | -59.5141
-9.5 | -0.6315 | 0.01083 | -0.0715 | -58.3102
-9 | -0.5902 | 0.01032 | -0.0699 | -57.1899
-8.5 | -0.5502 | 0.0098 | -0.068 | -56.1429
-8 | -0.5079 | 0.00938 | -0.0664 | -54.1471
-7.5 | -0.4652 | 0.00901 | -0.0648 | -51.6315
-7 | -0.4222 | 0.00867 | -0.0632 | -48.6967
-6.5 | -0.3795 | 0.00835 | -0.0613 | -45.4491
-6 | -0.3425 | 0.00806 | -0.0582 | -42.4938
-5.5 | -0.297 | 0.00783 | -0.0568 | -37.931
-5 | -0.2467 | 0.00762 | -0.0564 | -32.3753
-4.5 | -0.1958 | 0.00738 | -0.0561 | -26.5312
-4 | -0.1434 | 0.00717 | -0.056 | -20
-3.5 | -0.092 | 0.00689 | -0.0558 | -13.3527
-3 | -0.0461 | 0.00638 | -0.0546 | -7.2257
-2.5 | -0.002 | 0.00573 | -0.0531 | -0.34904
-2 | 0.044 | 0.00507 | -0.0521 | 8.6785
-1.5 | 0.0912 | 0.00435 | -0.0513 | 20.9655
-1 | 0.1413 | 0.00369 | -0.0511 | 38.2927
-0.5 | 0.2016 | 0.0037 | -0.0525 | 54.4865
0 | 0.2628 | 0.00372 | -0.0542 | 70.6452
0.5 | 0.3242 | 0.00368 | -0.0559 | 88.0978
1 | 0.3855 | 0.00366 | -0.0576 | 105.3279
1.5 | 0.4468 | 0.00369 | -0.0593 | 121.084
2 | 0.5069 | 0.00375 | -0.0608 | 135.1733
2.5 | 0.568 | 0.00377 | -0.0624 | 150.6631
3 | 0.6275 | 0.00381 | -0.0638 | 164.6982
3.5 | 0.6733 | 0.00432 | -0.0625 | 155.8565
4 | 0.6797 | 0.00565 | -0.0535 | 120.3009
4.5 | 0.6742 | 0.00648 | -0.0419 | 104.0432
5 | 0.6754 | 0.00767 | -0.0326 | 88.0574
5.5 | 0.6678 | 0.00944 | -0.0225 | 70.7415
6 | 0.6754 | 0.01101 | -0.0155 | 61.3442
6.5 | 0.6872 | 0.01256 | -0.0094 | 54.7134
7 | 0.7046 | 0.01399 | -0.0045 | 50.3645
7.5 | 0.7233 | 0.01548 | 0 | 46.7248
8 | 0.7535 | 0.01662 | 0.0027 | 45.3369
8.5 | 0.7912 | 0.0175 | 0.0043 | 45.2114
9.5 | 0.8666 | 0.01931 | 0.0071 | 44.8783
10 | 0.9017 | 0.02037 | 0.0088 | 44.2661
10.5 | 0.9397 | 0.02134 | 0.01 | 44.0347
11 | 0.9772 | 0.02231 | 0.0112 | 43.801
11.5 | 1.01 | 0.02357 | 0.0129 | 42.8511
12.5 | 1.0819 | 0.02584 | 0.0152 | 41.8692
13 | 1.1153 | 0.02716 | 0.0166 | 41.0641
13.5 | 1.1488 | 0.02849 | 0.0178 | 40.3229
14 | 1.1783 | 0.03012 | 0.0194 | 39.1202
14.5 | 1.2105 | 0.03159 | 0.0206 | 38.3191
15 | 1.2439 | 0.03303 | 0.0215 | 37.6597
15.5 | 1.272 | 0.03484 | 0.0228 | 36.5098
16 | 1.3027 | 0.03651 | 0.0238 | 35.6806
16.5 | 1.3278 | 0.0386 | 0.0252 | 34.399
17 | 1.3529 | 0.04067 | 0.0265 | 33.2653
17.5 | 1.3711 | 0.04322 | 0.0283 | 31.7237
18 | 1.4197 | 0.04594 | 0.0239 | 30.9034
18.5 | 1.4904 | 0.04976 | 0.0137 | 29.9518
19.5 | 1.5058 | 0.05513 | 0.0206 | 27.3136
20 | 1.5197 | 0.05823 | 0.022 | 26.0982

## 85. Re 6M Mach 0.25 (1)
BIGFOIL.COM POLAR EXPORT
NACA66-320 a=0.6
NACA66-320 a=0.6 |  |  |  | Cl Max: | 1.484 | at alpha= | 13 | deg
JavaFoil+Calcfoil stall+Eppler ext transition |  |  |  | L/D Max: | 147.281 | at alpha= | 2.5 | deg
Re: | 6000000 |  |  | Cd Min: | 0.00344 | at alpha= | 0 | deg
Mach: | 0.25 |  |  | Cl=0 at alpha= | -2.1769 | deg
|  |  |  | @ Cl=0.1, Cd= | 0.0038966
|  |  |  | @ Cl=0.4, Cd= | 0.0038817
|  |  |  | @ Cl=0.6, Cd= | 0.0041025
alpha (deg) | Cl | Cd | Cm | Cl/Cd
-19 | -0.708 | 0.15347 | 0.001 | -4.612
-18.5 | -0.744 | 0.14731 | 0.001 | -5.05
-18 | -0.779 | 0.13557 | 0 | -5.745
-17.5 | -0.808 | 0.12927 | -0.001 | -6.253
-17 | -0.836 | 0.1208 | -0.002 | -6.924
-16.5 | -0.862 | 0.11078 | -0.003 | -7.782
-16 | -0.887 | 0.09947 | -0.004 | -8.916
-15.5 | -0.95 | 0.06246 | -0.006 | -15.203
-15 | -1.045 | 0.02596 | -0.008 | -40.271
-14.5 | -1.056 | 0.02346 | -0.009 | -44.989
-14 | -1.061 | 0.02111 | -0.01 | -50.263
-13.5 | -1.059 | 0.01938 | -0.012 | -54.636
-13 | -1.05 | 0.01807 | -0.013 | -58.096
-12.5 | -1.037 | 0.01654 | -0.015 | -62.687
-12 | -1.017 | 0.01574 | -0.016 | -64.59
-11.5 | -0.992 | 0.01483 | -0.017 | -66.92
-11 | -0.963 | 0.01401 | -0.019 | -68.706
-10.5 | -0.929 | 0.01319 | -0.02 | -70.411
-10 | -0.891 | 0.01251 | -0.022 | -71.205
-9.5 | -0.849 | 0.01194 | -0.023 | -71.079
-9 | -0.804 | 0.01141 | -0.025 | -70.431
-8.5 | -0.755 | 0.0109 | -0.026 | -69.328
-8 | -0.705 | 0.01047 | -0.028 | -67.298
-7.5 | -0.651 | 0.01004 | -0.029 | -64.829
-7 | -0.596 | 0.00967 | -0.031 | -61.627
-6.5 | -0.538 | 0.00929 | -0.032 | -57.971
-6 | -0.48 | 0.00895 | -0.034 | -53.586
-5.5 | -0.419 | 0.00864 | -0.035 | -48.497
-5 | -0.358 | 0.00836 | -0.037 | -42.813
-4.5 | -0.296 | 0.0081 | -0.038 | -36.509
-4 | -0.233 | 0.00779 | -0.04 | -29.884
-3.5 | -0.169 | 0.00755 | -0.041 | -22.432
-3 | -0.106 | 0.00726 | -0.043 | -14.537
-2.5 | -0.042 | 0.00482 | -0.045 | -8.636
-2 | 0.023 | 0.00388 | -0.046 | 6.049
-1.5 | 0.089 | 0.0039 | -0.048 | 22.8
-1 | 0.154 | 0.00388 | -0.049 | 39.762
-0.5 | 0.219 | 0.00364 | -0.051 | 60.209
0 | 0.284 | 0.00344 | -0.052 | 82.529
0.5 | 0.349 | 0.00381 | -0.054 | 91.52
1 | 0.413 | 0.0039 | -0.055 | 105.867
1.5 | 0.477 | 0.00395 | -0.057 | 120.73
2 | 0.542 | 0.00403 | -0.058 | 134.333
2.5 | 0.606 | 0.00411 | -0.06 | 147.281
3 | 0.667 | 0.00501 | -0.061 | 132.993
3.5 | 0.728 | 0.00603 | -0.062 | 120.574
4 | 0.784 | 0.00674 | -0.063 | 116.295
4.5 | 0.844 | 0.00752 | -0.065 | 112.138
5 | 0.9 | 0.01165 | -0.066 | 77.22
5.5 | 0.958 | 0.01212 | -0.067 | 79.062
6 | 1.015 | 0.01263 | -0.068 | 80.343
6.5 | 1.071 | 0.01321 | -0.07 | 81.077
7 | 1.125 | 0.01377 | -0.071 | 81.714
7.5 | 1.177 | 0.01436 | -0.073 | 81.97
8 | 1.227 | 0.01499 | -0.074 | 81.874
8.5 | 1.273 | 0.01565 | -0.075 | 81.299
9 | 1.315 | 0.01634 | -0.077 | 80.498
9.5 | 1.354 | 0.01713 | -0.078 | 78.998
10 | 1.388 | 0.01789 | -0.079 | 77.591
10.5 | 1.418 | 0.01877 | -0.08 | 75.537
11 | 1.442 | 0.01966 | -0.082 | 73.361
11.5 | 1.462 | 0.02059 | -0.083 | 71.015
12 | 1.475 | 0.02165 | -0.084 | 68.142
12.5 | 1.483 | 0.02277 | -0.085 | 65.107
13 | 1.484 | 0.02397 | -0.087 | 61.896
13.5 | 1.478 | 0.02531 | -0.088 | 58.402
14 | 1.465 | 0.02675 | -0.089 | 54.785
14.5 | 1.446 | 0.02847 | -0.09 | 50.807
15 | 1.42 | 0.02997 | -0.091 | 47.401
15.5 | 1.388 | 0.03192 | -0.092 | 43.476
16 | 1.349 | 0.03398 | -0.093 | 39.696
16.5 | 1.303 | 0.03637 | -0.094 | 35.834
17 | 1.252 | 0.03905 | -0.095 | 32.056
17.5 | 1.187 | 0.04227 | -0.096 | 28.089
18 | 1.115 | 0.04696 | -0.096 | 23.735

## 86. Re 6M Mach 0.25 (2)
BIGFOIL.COM POLAR EXPORT
NACA66-320 a=0.6
NACA66-320 a=0.6 |  |  |  | Cl Max: | 1.4713 | at alpha= | 20 | deg
XFOIL ncrit=9 |  |  |  | L/D Max: | 167.778 | at alpha= | 3 | deg
Re: | 6000000 |  |  | Cd Min: | 0.07047 | at alpha= | 20 | deg
Mach: | 0.25 |  |  | Cl=0 at alpha= | -2.5413 | deg
|  |  |  | @ Cl=0.1, Cd= | 0.0043366
|  |  |  | @ Cl=0.4, Cd= | 0.0037205
|  |  |  | @ Cl=0.6, Cd= | 0.0038301
alpha (deg) | Cl | Cd | Cm | Cl/Cd
-20 | -1.1803 | 0.05714 | -0.1145 | -20.6563
-19.5 | -1.2009 | 0.04936 | -0.1162 | -24.3294
-19 | -1.2053 | 0.04374 | -0.1164 | -27.556
-18.5 | -1.1935 | 0.03982 | -0.1159 | -29.9724
-18 | -1.1769 | 0.03652 | -0.1149 | -32.2262
-17.5 | -1.1538 | 0.03383 | -0.1138 | -34.1058
-17 | -1.135 | 0.03104 | -0.112 | -36.5657
-16.5 | -1.1195 | 0.02824 | -0.1097 | -39.6424
-16 | -1.0976 | 0.02595 | -0.1074 | -42.2967
-15.5 | -1.0673 | 0.02422 | -0.1055 | -44.0669
-15 | -1.0315 | 0.02285 | -0.1038 | -45.1422
-14.5 | -1.0036 | 0.02117 | -0.1013 | -47.4067
-14 | -0.9691 | 0.0199 | -0.0993 | -48.6985
-13.5 | -0.9348 | 0.01866 | -0.0971 | -50.0965
-13 | -0.9009 | 0.01748 | -0.0947 | -51.5389
-12.5 | -0.8704 | 0.01616 | -0.0918 | -53.8614
-12 | -0.8332 | 0.01516 | -0.0895 | -54.9604
-11.5 | -0.794 | 0.0143 | -0.0875 | -55.5245
-11 | -0.7531 | 0.01353 | -0.0856 | -55.6615
-10.5 | -0.7105 | 0.01286 | -0.0839 | -55.2488
-10 | -0.6689 | 0.01218 | -0.082 | -54.9179
-9.5 | -0.6259 | 0.01158 | -0.0802 | -54.0501
-9 | -0.5815 | 0.01106 | -0.0786 | -52.5769
-8.5 | -0.5402 | 0.01046 | -0.0765 | -51.6444
-8 | -0.4979 | 0.00993 | -0.0745 | -50.141
-7.5 | -0.454 | 0.00947 | -0.0727 | -47.9409
-7 | -0.4088 | 0.00906 | -0.0711 | -45.1214
-6.5 | -0.3635 | 0.00868 | -0.0694 | -41.8779
-6 | -0.3203 | 0.00828 | -0.0673 | -38.6836
-5.5 | -0.2782 | 0.00794 | -0.0648 | -35.0378
-5 | -0.2379 | 0.00774 | -0.0619 | -30.7364
-4.5 | -0.1884 | 0.00751 | -0.0608 | -25.0866
-4 | -0.1365 | 0.00729 | -0.0602 | -18.7243
-3.5 | -0.0844 | 0.00704 | -0.0598 | -11.9886
-3 | -0.0389 | 0.00654 | -0.0581 | -5.948
-2.5 | 0.0035 | 0.00586 | -0.0559 | 0.59727
-2 | 0.0485 | 0.00517 | -0.0544 | 9.381
-1.5 | 0.0951 | 0.0044 | -0.0532 | 21.6136
-1 | 0.1461 | 0.00374 | -0.0527 | 39.0642
-0.5 | 0.2085 | 0.00376 | -0.0543 | 55.4521
0 | 0.2719 | 0.00378 | -0.056 | 71.9312
0.5 | 0.3354 | 0.00374 | -0.0578 | 89.6791
1 | 0.3989 | 0.00372 | -0.0595 | 107.2312
1.5 | 0.4621 | 0.00375 | -0.0613 | 123.2267
2 | 0.5242 | 0.00381 | -0.0628 | 137.5853
2.5 | 0.5876 | 0.00382 | -0.0645 | 153.822
3 | 0.6493 | 0.00387 | -0.0659 | 167.7778
3.5 | 0.7009 | 0.00421 | -0.0653 | 166.4846
4 | 0.6881 | 0.00565 | -0.0519 | 121.7876
4.5 | 0.6781 | 0.00672 | -0.0395 | 100.9077
5 | 0.6688 | 0.00834 | -0.0283 | 80.1918
5.5 | 0.6649 | 0.01019 | -0.0189 | 65.2502
6 | 0.6681 | 0.01201 | -0.0112 | 55.6286
6.5 | 0.6779 | 0.01375 | -0.0047 | 49.3018
7 | 0.6949 | 0.01536 | 0.0003 | 45.2409
7.5 | 0.7113 | 0.01707 | 0.0053 | 41.6696
8 | 0.7456 | 0.01818 | 0.0077 | 41.0121
8.5 | 0.7838 | 0.01917 | 0.0094 | 40.8868
9 | 0.8228 | 0.02018 | 0.011 | 40.773
9.5 | 0.8627 | 0.02115 | 0.0124 | 40.7896
10 | 0.8989 | 0.02233 | 0.0142 | 40.2553
10.5 | 0.9382 | 0.02338 | 0.0156 | 40.1283
11.5 | 1.0098 | 0.02597 | 0.019 | 38.8833
12 | 1.0483 | 0.02717 | 0.0203 | 38.583
12.5 | 1.0832 | 0.02861 | 0.0219 | 37.8609
13 | 1.1174 | 0.03012 | 0.0235 | 37.0983
13.5 | 1.1493 | 0.03182 | 0.0253 | 36.1188
14 | 1.1815 | 0.03355 | 0.0269 | 35.2161
14.5 | 1.2157 | 0.03523 | 0.0282 | 34.5075
15 | 1.2453 | 0.03725 | 0.0298 | 33.4309
15.5 | 1.2756 | 0.03927 | 0.0313 | 32.4828
16 | 1.3014 | 0.04169 | 0.0329 | 31.2161
16.5 | 1.3261 | 0.04424 | 0.0344 | 29.9751
17 | 1.3472 | 0.04716 | 0.036 | 28.5666
17.5 | 1.3673 | 0.0502 | 0.0375 | 27.2371
18 | 1.3851 | 0.05296 | 0.0397 | 26.1537
18.5 | 1.4526 | 0.05804 | 0.0296 | 25.0276
19 | 1.4595 | 0.06168 | 0.0324 | 23.6625
19.5 | 1.4613 | 0.06617 | 0.0345 | 22.084
20 | 1.4713 | 0.07047 | 0.0353 | 20.8784

## 87. Re 6M Mach 0.50 (1)
BIGFOIL.COM POLAR EXPORT
NACA66-320 a=0.6
NACA66-320 a=0.6 |  |  |  | Cl Max: | 1.385 | at alpha= | 20 | deg
JavaFoil+Calcfoil stall+Eppler ext transition |  |  |  | L/D Max: | 149.53 | at alpha= | 2.5 | deg
Re: | 6000000 |  |  | Cd Min: | 0.00398 | at alpha= | -0.5 | deg
Mach: | 0.5 |  |  | Cl=0 at alpha= | -2.1806 | deg
|  |  |  | @ Cl=0.1, Cd= | 0.0040097
|  |  |  | @ Cl=0.4, Cd= | 0.0041208
|  |  |  | @ Cl=0.6, Cd= | 0.0043975
alpha (deg) | Cl | Cd | Cm | Cl/Cd
-20 | -1.023 | 0.15919 | 0.003 | -6.429
-19.5 | -0.995 | 0.15035 | 0.002 | -6.619
-19 | -0.964 | 0.14742 | 0.002 | -6.536
-18.5 | -0.932 | 0.14183 | 0.001 | -6.574
-18 | -0.904 | 0.1365 | 0 | -6.623
-17.5 | -0.88 | 0.13364 | -0.001 | -6.588
-17 | -0.848 | 0.12874 | -0.002 | -6.586
-16.5 | -0.818 | 0.12518 | -0.003 | -6.535
-16 | -0.79 | 0.1198 | -0.003 | -6.594
-15.5 | -0.765 | 0.11727 | -0.004 | -6.52
-15 | -0.734 | 0.11117 | -0.005 | -6.6
-14.5 | -0.704 | 0.10525 | -0.005 | -6.689
-14 | -0.676 | 0.102 | -0.006 | -6.625
-13.5 | -0.648 | 0.08964 | -0.007 | -7.229
-13 | -0.622 | 0.08247 | -0.009 | -7.547
-12.5 | -0.591 | 0.09279 | -0.008 | -6.366
-12 | -0.562 | 0.08251 | -0.009 | -6.815
-11.5 | -0.534 | 0.07517 | -0.01 | -7.11
-11 | -0.598 | 0.02043 | -0.021 | -29.253
-10.5 | -0.57 | 0.01789 | -0.022 | -31.841
-10 | -0.538 | 0.01646 | -0.024 | -32.647
-9.5 | -0.419 | 0.06394 | -0.012 | -6.559
-9 | -0.695 | 0.01549 | -0.027 | -44.853
-8.5 | -0.733 | 0.01378 | -0.029 | -53.148
-8 | -0.718 | 0.01281 | -0.031 | -56.065
-7.5 | -0.683 | 0.01206 | -0.032 | -56.65
-7 | -0.637 | 0.01139 | -0.034 | -55.892
-6.5 | -0.583 | 0.01085 | -0.036 | -53.703
-6 | -0.523 | 0.01035 | -0.037 | -50.581
-5.5 | -0.46 | 0.0099 | -0.039 | -46.464
-5 | -0.394 | 0.00951 | -0.041 | -41.401
-4.5 | -0.326 | 0.00874 | -0.042 | -37.313
-4 | -0.257 | 0.00868 | -0.044 | -29.657
-3.5 | -0.188 | 0.00834 | -0.046 | -22.481
-3 | -0.117 | 0.00804 | -0.047 | -14.556
-2.5 | -0.046 | 0.00527 | -0.049 | -8.754
-2 | 0.026 | 0.00404 | -0.051 | 6.491
-1.5 | 0.099 | 0.00401 | -0.053 | 24.743
-1 | 0.172 | 0.00399 | -0.055 | 43.178
-0.5 | 0.245 | 0.00398 | -0.056 | 61.629
0 | 0.315 | 0.00409 | -0.058 | 76.983
0.5 | 0.387 | 0.00411 | -0.06 | 94.059
1 | 0.459 | 0.00417 | -0.061 | 109.904
1.5 | 0.53 | 0.00431 | -0.063 | 123.05
2 | 0.602 | 0.0044 | -0.065 | 136.651
2.5 | 0.673 | 0.0045 | -0.066 | 149.53
3 | 0.739 | 0.00617 | -0.067 | 119.699
3.5 | 0.808 | 0.0071 | -0.069 | 113.681
4 | 0.868 | 0.00804 | -0.07 | 108.021
4.5 | 0.933 | 0.00923 | -0.072 | 101.024
5 | 0.994 | 0.01392 | -0.073 | 71.389
5.5 | 1.056 | 0.01461 | -0.074 | 72.235
6 | 1.114 | 0.01537 | -0.076 | 72.514
6.5 | 1.17 | 0.01626 | -0.077 | 71.946
7 | 1.22 | 0.01713 | -0.079 | 71.221
7.5 | 1.263 | 0.01813 | -0.08 | 69.699
8 | 1.297 | 0.0192 | -0.082 | 67.545
8.5 | 1.31 | 0.02036 | -0.083 | 64.315
9 | 1.291 | 0.02166 | -0.085 | 59.625
9.5 | 1.199 | 0.02338 | -0.086 | 51.284
10 | 0.692 | 0.06836 | -0.042 | 10.13
10.5 | 0.857 | 0.02685 | -0.089 | 31.927
11 | 0.888 | 0.02919 | -0.09 | 30.414
11.5 | 0.776 | 0.08355 | -0.045 | 9.286
12 | 0.954 | 0.03053 | -0.093 | 31.234
12.5 | 0.984 | 0.03311 | -0.094 | 29.734
13 | 1.011 | 0.03715 | -0.095 | 27.204
13.5 | 0.896 | 0.09846 | -0.06 | 9.103
14 | 0.916 | 0.10413 | -0.052 | 8.796
14.5 | 0.943 | 0.10672 | -0.053 | 8.839
15 | 1.12 | 0.05247 | -0.098 | 21.34
15.5 | 1.027 | 0.11165 | -0.074 | 9.195
16 | 1.033 | 0.12273 | -0.064 | 8.417
16.5 | 1.195 | 0.06588 | -0.1 | 18.144
17 | 1.086 | 0.1307 | -0.064 | 8.306
17.5 | 1.133 | 0.12817 | -0.076 | 8.838
18 | 1.245 | 0.08871 | -0.098 | 14.033
18.5 | 1.17 | 0.14163 | -0.069 | 8.264
19 | 1.208 | 0.14474 | -0.076 | 8.346
19.5 | 1.35 | 0.08748 | -0.104 | 15.429
20 | 1.385 | 0.08942 | -0.106 | 15.492

## 88. Re 6M Mach 0.50 (2)
BIGFOIL.COM POLAR EXPORT
NACA66-320 a=0.6
NACA66-320 a=0.6 |  |  |  | Cl Max: | 1.116 | at alpha= | 14 | deg
XFOIL ncrit=9 |  |  |  | L/D Max: | 188.481 | at alpha= | 3.5 | deg
Re: | 6000000 |  |  | Cd Min: | 0.163 | at alpha= | 19 | deg
Mach: | 0.5 |  |  | Cl=0 at alpha= | -3.4719 | deg
|  |  |  | @ Cl=0.1, Cd= | 0.0050588
|  |  |  | @ Cl=0.4, Cd= | 0.0040554
|  |  |  | @ Cl=0.6, Cd= | 0.00413
alpha (deg) | Cl | Cd | Cm | Cl/Cd
-16 | -0.352 | 0.12852 | -0.1001 | -2.7389
-15.5 | -0.3768 | 0.11455 | -0.1084 | -3.2894
-15 | -0.4362 | 0.09647 | -0.1192 | -4.5216
-14.5 | -0.4721 | 0.08199 | -0.1283 | -5.758
-14 | -0.5021 | 0.06893 | -0.1372 | -7.2842
-13.5 | -0.5374 | 0.05703 | -0.1445 | -9.4231
-13 | -0.5698 | 0.04728 | -0.1483 | -12.0516
-12.5 | -0.5961 | 0.03957 | -0.1487 | -15.0644
-12 | -0.6191 | 0.03316 | -0.1462 | -18.6701
-11.5 | -0.6323 | 0.02801 | -0.142 | -22.5741
-11 | -0.6329 | 0.02396 | -0.1367 | -26.4149
-10.5 | -0.6196 | 0.02096 | -0.1312 | -29.5611
-10 | -0.5992 | 0.01859 | -0.1258 | -32.2324
-9.5 | -0.57 | 0.01676 | -0.1208 | -34.0095
-9 | -0.5343 | 0.01528 | -0.1163 | -34.9673
-8.5 | -0.4932 | 0.01409 | -0.1123 | -35.0035
-8 | -0.4481 | 0.01311 | -0.1089 | -34.18
-7.5 | -0.4045 | 0.01214 | -0.1053 | -33.3196
-7 | -0.3552 | 0.01141 | -0.1026 | -31.1306
-6.5 | -0.3048 | 0.01075 | -0.1001 | -28.3535
-6 | -0.2541 | 0.01015 | -0.0978 | -25.0345
-5.5 | -0.204 | 0.00957 | -0.0954 | -21.3166
-5 | -0.1535 | 0.00905 | -0.0932 | -16.9613
-4.5 | -0.1015 | 0.0086 | -0.0912 | -11.8023
-4 | -0.0515 | 0.00816 | -0.0889 | -6.3113
-3.5 | -0.0019 | 0.00776 | -0.0866 | -0.24485
-3 | 0.0319 | 0.00719 | -0.0813 | 4.4367
-2 | 0.0759 | 0.00576 | -0.0659 | 13.1771
-1.5 | 0.1113 | 0.00473 | -0.0612 | 23.5307
-1 | 0.1658 | 0.00405 | -0.0599 | 40.9383
-0.5 | 0.2382 | 0.00405 | -0.0618 | 58.8148
0 | 0.3108 | 0.00408 | -0.0638 | 76.1765
0.5 | 0.3832 | 0.00406 | -0.0657 | 94.3842
1 | 0.4556 | 0.00404 | -0.0676 | 112.7723
1.5 | 0.5274 | 0.00406 | -0.0693 | 129.9015
2 | 0.5974 | 0.00413 | -0.0707 | 144.6489
2.5 | 0.6702 | 0.00413 | -0.0724 | 162.276
3 | 0.74 | 0.00417 | -0.0734 | 177.458
3.5 | 0.8067 | 0.00428 | -0.0737 | 188.4813
4 | 0.7663 | 0.00559 | -0.0533 | 137.0841
4.5 | 0.724 | 0.00789 | -0.0349 | 91.7617
5 | 0.6703 | 0.01123 | -0.0166 | 59.6883
5.5 | 0.6622 | 0.01363 | -0.0061 | 48.584
6 | 0.6578 | 0.01613 | 0.0031 | 40.7812
6.5 | 0.653 | 0.01883 | 0.0119 | 34.6787
7 | 0.6612 | 0.02126 | 0.0186 | 31.1007
7.5 | 0.6781 | 0.0235 | 0.0239 | 28.8553
8.5 | 0.764 | 0.02625 | 0.0284 | 29.1048
9 | 0.807 | 0.02772 | 0.0307 | 29.1126
9.5 | 0.8498 | 0.02927 | 0.033 | 29.0331
10 | 0.8942 | 0.03083 | 0.0352 | 29.0042
10.5 | 0.9321 | 0.03282 | 0.0379 | 28.4004
11 | 0.9731 | 0.03471 | 0.0404 | 28.0351
11.5 | 1.0091 | 0.03701 | 0.0432 | 27.2656
12 | 1.0461 | 0.03939 | 0.0459 | 26.5575
12.5 | 1.0762 | 0.04232 | 0.0489 | 25.4301
13 | 1.0995 | 0.04587 | 0.052 | 23.9699
13.5 | 1.112 | 0.0504 | 0.0551 | 22.0635
14 | 1.116 | 0.05591 | 0.0577 | 19.9607
14.5 | 1.1088 | 0.06261 | 0.0595 | 17.7096
15 | 1.0963 | 0.07031 | 0.0602 | 15.5924
15.5 | 1.0796 | 0.07901 | 0.0594 | 13.6641
16 | 1.0572 | 0.08898 | 0.0567 | 11.8813
16.5 | 1.0355 | 0.09971 | 0.0525 | 10.3851
17 | 1.0092 | 0.11162 | 0.0465 | 9.0414
17.5 | 0.9848 | 0.12397 | 0.0395 | 7.9439
18 | 0.9646 | 0.13625 | 0.0318 | 7.0796
18.5 | 0.9415 | 0.14931 | 0.0234 | 6.3057
19 | 0.9174 | 0.163 | 0.0145 | 5.6282

## 89. Re 7M Mach 0.00 (1)
BIGFOIL.COM POLAR EXPORT
NACA66-320 a=0.6
NACA66-320 a=0.6 |  |  |  | Cl Max: | 1.577 | at alpha= | 15 | deg
JavaFoil+Calcfoil stall+Eppler ext transition |  |  |  | L/D Max: | 136.371 | at alpha= | 1.5 | deg
Re: | 7000000 |  |  | Cd Min: | 0.0034 | at alpha= | 1.5 | deg
Mach: | 0 |  |  | Cl=0 at alpha= | -2.1825 | deg
|  |  |  | @ Cl=0.1, Cd= | 0.0036944
|  |  |  | @ Cl=0.4, Cd= | 0.0035637
|  |  |  | @ Cl=0.6, Cd= | 0.0051221
alpha (deg) | Cl | Cd | Cm | Cl/Cd
-20 | -1.086 | 0.09085 | 0.004 | -11.956
-19.5 | -1.127 | 0.06551 | 0.003 | -17.205
-19 | -1.165 | 0.04725 | 0.002 | -24.669
-18.5 | -1.186 | 0.03856 | 0.001 | -30.76
-18 | -1.196 | 0.03396 | 0 | -35.217
-17.5 | -1.207 | 0.02897 | -0.001 | -41.656
-17 | -1.21 | 0.02581 | -0.003 | -46.891
-16.5 | -1.208 | 0.02396 | -0.004 | -50.42
-16 | -1.203 | 0.02216 | -0.005 | -54.291
-15.5 | -1.193 | 0.02121 | -0.006 | -56.241
-15 | -1.181 | 0.0197 | -0.008 | -59.964
-14.5 | -1.166 | 0.01844 | -0.009 | -63.261
-14 | -1.148 | 0.0174 | -0.01 | -65.985
-13.5 | -1.127 | 0.01616 | -0.012 | -69.75
-13 | -1.102 | 0.0153 | -0.013 | -72.02
-12.5 | -1.074 | 0.01444 | -0.014 | -74.328
-12 | -1.042 | 0.01374 | -0.016 | -75.846
-11.5 | -1.007 | 0.01319 | -0.017 | -76.324
-11 | -0.969 | 0.0125 | -0.018 | -77.529
-10.5 | -0.929 | 0.01188 | -0.02 | -78.229
-10 | -0.886 | 0.01139 | -0.021 | -77.752
-9.5 | -0.84 | 0.01092 | -0.023 | -76.958
-9 | -0.792 | 0.01049 | -0.024 | -75.573
-8.5 | -0.743 | 0.01004 | -0.025 | -73.925
-8 | -0.691 | 0.00966 | -0.027 | -71.461
-7.5 | -0.637 | 0.00932 | -0.028 | -68.356
-7 | -0.582 | 0.00897 | -0.03 | -64.822
-6.5 | -0.525 | 0.00866 | -0.031 | -60.585
-6 | -0.467 | 0.00837 | -0.033 | -55.821
-5.5 | -0.408 | 0.00811 | -0.034 | -50.336
-5 | -0.348 | 0.00786 | -0.036 | -44.303
-4.5 | -0.287 | 0.00762 | -0.037 | -37.722
-4 | -0.226 | 0.00737 | -0.039 | -30.702
-3.5 | -0.165 | 0.00715 | -0.04 | -23.019
-3 | -0.103 | 0.0055 | -0.042 | -18.769
-2.5 | -0.04 | 0.00493 | -0.043 | -8.184
-2 | 0.023 | 0.00454 | -0.045 | 5.012
-1.5 | 0.086 | 0.00369 | -0.046 | 23.313
-1 | 0.149 | 0.00371 | -0.048 | 40.176
-0.5 | 0.212 | 0.00369 | -0.049 | 57.551
0 | 0.276 | 0.00373 | -0.051 | 73.883
0.5 | 0.339 | 0.00379 | -0.052 | 89.458
1 | 0.401 | 0.00356 | -0.054 | 112.613
1.5 | 0.464 | 0.0034 | -0.055 | 136.371
2 | 0.526 | 0.00386 | -0.056 | 136.137
2.5 | 0.584 | 0.00497 | -0.057 | 117.644
3 | 0.645 | 0.00555 | -0.059 | 116.277
3.5 | 0.705 | 0.00615 | -0.06 | 114.677
4 | 0.761 | 0.00676 | -0.061 | 112.658
4.5 | 0.819 | 0.00744 | -0.063 | 110.064
5 | 0.877 | 0.00802 | -0.064 | 109.369
5.5 | 0.932 | 0.01121 | -0.065 | 83.123
6 | 0.988 | 0.01168 | -0.066 | 84.557
6.5 | 1.043 | 0.01216 | -0.068 | 85.711
7 | 1.096 | 0.01268 | -0.069 | 86.42
7.5 | 1.149 | 0.01317 | -0.07 | 87.19
8 | 1.199 | 0.01369 | -0.072 | 87.59
8.5 | 1.247 | 0.01428 | -0.073 | 87.275
9 | 1.292 | 0.01489 | -0.074 | 86.734
9.5 | 1.334 | 0.01554 | -0.076 | 85.816
10 | 1.373 | 0.0162 | -0.077 | 84.781
10.5 | 1.41 | 0.01686 | -0.078 | 83.604
11 | 1.443 | 0.01757 | -0.079 | 82.112
11.5 | 1.473 | 0.01837 | -0.081 | 80.165
12 | 1.499 | 0.01917 | -0.082 | 78.16
12.5 | 1.521 | 0.0201 | -0.083 | 75.678
13 | 1.54 | 0.02099 | -0.084 | 73.391
13.5 | 1.555 | 0.02194 | -0.085 | 70.868
14 | 1.566 | 0.02301 | -0.086 | 68.074
14.5 | 1.573 | 0.02414 | -0.088 | 65.185
15 | 1.577 | 0.02542 | -0.089 | 62.035
15.5 | 1.577 | 0.02656 | -0.09 | 59.376
16 | 1.573 | 0.028 | -0.091 | 56.203
16.5 | 1.567 | 0.02934 | -0.092 | 53.387
17 | 1.556 | 0.03126 | -0.093 | 49.765
17.5 | 1.539 | 0.03282 | -0.094 | 46.888
18 | 1.518 | 0.03447 | -0.095 | 44.032
18.5 | 1.494 | 0.03628 | -0.096 | 41.163
19 | 1.467 | 0.03815 | -0.096 | 38.464
19.5 | 1.439 | 0.04036 | -0.097 | 35.657
20 | 1.407 | 0.04337 | -0.098 | 32.447

## 90. Re 7M Mach 0.00 (2)
BIGFOIL.COM POLAR EXPORT
NACA66-320 a=0.6
NACA66-320 a=0.6 |  |  |  | Cl Max: | 1.5553 | at alpha= | 20 | deg
XFOIL ncrit=9 |  |  |  | L/D Max: | 170.191 | at alpha= | 3 | deg
Re: | 7000000 |  |  | Cd Min: | 0.05488 | at alpha= | 20 | deg
Mach: | 0 |  |  | Cl=0 at alpha= | -2.5005 | deg
|  |  |  | @ Cl=0.1, Cd= | 0.0044108
|  |  |  | @ Cl=0.4, Cd= | 0.0035078
|  |  |  | @ Cl=0.6, Cd= | 0.0036323
alpha (deg) | Cl | Cd | Cm | Cl/Cd
-20 | -1.3471 | 0.03284 | -0.0964 | -41.0201
-19.5 | -1.3251 | 0.03068 | -0.0955 | -43.191
-19 | -1.3033 | 0.0286 | -0.0944 | -45.5699
-18.5 | -1.2774 | 0.02688 | -0.0933 | -47.5223
-18 | -1.2488 | 0.02535 | -0.0924 | -49.2623
-17.5 | -1.2211 | 0.02383 | -0.0911 | -51.2421
-17 | -1.1902 | 0.02253 | -0.09 | -52.8273
-16.5 | -1.1616 | 0.02117 | -0.0884 | -54.8701
-16 | -1.1312 | 0.01993 | -0.0869 | -56.7587
-15.5 | -1.0974 | 0.01889 | -0.0857 | -58.0942
-15 | -1.0615 | 0.018 | -0.0845 | -58.9722
-14.5 | -1.0277 | 0.01703 | -0.083 | -60.3464
-14 | -0.9905 | 0.01624 | -0.0818 | -60.9914
-13.5 | -0.9551 | 0.01541 | -0.0802 | -61.9792
-13 | -0.9204 | 0.01451 | -0.0784 | -63.4321
-12.5 | -0.8847 | 0.0137 | -0.0767 | -64.5766
-12 | -0.8472 | 0.01297 | -0.0751 | -65.32
-11.5 | -0.8075 | 0.01234 | -0.0737 | -65.4376
-11 | -0.7675 | 0.01176 | -0.0723 | -65.2636
-10.5 | -0.7263 | 0.01124 | -0.071 | -64.6174
-10 | -0.6849 | 0.01074 | -0.0696 | -63.7709
-9.5 | -0.6433 | 0.01028 | -0.0682 | -62.5778
-9 | -0.6007 | 0.00987 | -0.0669 | -60.8612
-8.5 | -0.5598 | 0.00942 | -0.0651 | -59.4268
-8 | -0.5186 | 0.009 | -0.0634 | -57.6222
-7.5 | -0.4767 | 0.00861 | -0.0617 | -55.3659
-7 | -0.4344 | 0.00828 | -0.0599 | -52.4638
-6.5 | -0.3945 | 0.00802 | -0.0575 | -49.1895
-6 | -0.3518 | 0.0078 | -0.0556 | -45.1026
-5.5 | -0.3031 | 0.00756 | -0.0549 | -40.0926
-5 | -0.252 | 0.00734 | -0.0547 | -34.3324
-4.5 | -0.1998 | 0.00713 | -0.0547 | -28.0224
-4 | -0.1469 | 0.00693 | -0.0548 | -21.1977
-3.5 | -0.0943 | 0.0067 | -0.0549 | -14.0746
-3 | -0.0466 | 0.00624 | -0.0541 | -7.4679
-2 | 0.0467 | 0.00509 | -0.0523 | 9.1749
-1.5 | 0.0955 | 0.0045 | -0.0518 | 21.2222
-1 | 0.1409 | 0.0036 | -0.0508 | 39.1389
-0.5 | 0.2016 | 0.00355 | -0.0524 | 56.7887
0 | 0.2625 | 0.00349 | -0.0541 | 75.2149
0.5 | 0.324 | 0.0035 | -0.0559 | 92.5714
1 | 0.3844 | 0.0035 | -0.0575 | 109.8286
1.5 | 0.4443 | 0.00353 | -0.059 | 125.864
2 | 0.5052 | 0.00356 | -0.0607 | 141.9101
2.5 | 0.5659 | 0.00358 | -0.0624 | 158.0726
3 | 0.6246 | 0.00367 | -0.0636 | 170.1907
3.5 | 0.6516 | 0.00483 | -0.0588 | 134.9068
4 | 0.6628 | 0.00584 | -0.0507 | 113.4932
5 | 0.6655 | 0.00774 | -0.0314 | 85.9819
5.5 | 0.6595 | 0.00946 | -0.0216 | 69.7146
6 | 0.6731 | 0.01082 | -0.0156 | 62.2089
6.5 | 0.6865 | 0.01231 | -0.0098 | 55.7677
7 | 0.7079 | 0.01359 | -0.0055 | 52.0898
7.5 | 0.7288 | 0.01497 | -0.0013 | 48.684
8 | 0.7621 | 0.01594 | 0.0009 | 47.8105
8.5 | 0.8001 | 0.01676 | 0.0024 | 47.7387
9 | 0.8388 | 0.01758 | 0.0037 | 47.7133
10 | 0.9127 | 0.01942 | 0.0065 | 46.9979
10.5 | 0.9494 | 0.02039 | 0.0079 | 46.562
11 | 0.9855 | 0.02143 | 0.0092 | 45.9869
11.5 | 1.0211 | 0.02246 | 0.0105 | 45.463
12 | 1.0556 | 0.02362 | 0.0119 | 44.6909
12.5 | 1.0921 | 0.0247 | 0.0129 | 44.2146
13 | 1.1264 | 0.02587 | 0.0141 | 43.5408
14 | 1.1904 | 0.02862 | 0.0168 | 41.5933
15 | 1.2543 | 0.03151 | 0.019 | 39.8064
15.5 | 1.2861 | 0.033 | 0.02 | 38.9727
16 | 1.313 | 0.03484 | 0.0213 | 37.6866
16.5 | 1.3417 | 0.03658 | 0.0224 | 36.6785
17 | 1.3629 | 0.03888 | 0.0239 | 35.054
17.5 | 1.3899 | 0.04076 | 0.0249 | 34.0996
18.5 | 1.4814 | 0.04598 | 0.0171 | 32.2184
20 | 1.5553 | 0.05488 | 0.016 | 28.34

## 91. Re 7M Mach 0.10 (1)
BIGFOIL.COM POLAR EXPORT
NACA66-320 a=0.6
NACA66-320 a=0.6 |  |  |  | Cl Max: | 1.561 | at alpha= | 14.5 | deg
JavaFoil+Calcfoil stall+Eppler ext transition |  |  |  | L/D Max: | 136.791 | at alpha= | 2 | deg
Re: | 7000000 |  |  | Cd Min: | 0.00343 | at alpha= | 1.5 | deg
Mach: | 0.1 |  |  | Cl=0 at alpha= | -2.1797 | deg
|  |  |  | @ Cl=0.1, Cd= | 0.0037056
|  |  |  | @ Cl=0.4, Cd= | 0.0035811
|  |  |  | @ Cl=0.6, Cd= | 0.0051136
alpha (deg) | Cl | Cd | Cm | Cl/Cd
-20 | -1.017 | 0.11571 | 0.003 | -8.785
-19.5 | -1.044 | 0.09721 | 0.003 | -10.736
-19 | -1.05 | 0.09515 | 0.002 | -11.035
-18.5 | -1.114 | 0.05596 | 0.001 | -19.911
-18 | -1.158 | 0.03773 | 0 | -30.678
-17.5 | -1.173 | 0.03149 | -0.001 | -37.26
-17 | -1.184 | 0.027 | -0.003 | -43.834
-16.5 | -1.185 | 0.02483 | -0.004 | -47.737
-16 | -1.184 | 0.0228 | -0.005 | -51.924
-15.5 | -1.178 | 0.02124 | -0.006 | -55.471
-15 | -1.168 | 0.0202 | -0.008 | -57.815
-14.5 | -1.155 | 0.01894 | -0.009 | -60.988
-14 | -1.14 | 0.01746 | -0.01 | -65.303
-13.5 | -1.12 | 0.01642 | -0.012 | -68.233
-13 | -1.097 | 0.01551 | -0.013 | -70.747
-12.5 | -1.07 | 0.01469 | -0.014 | -72.861
-12 | -1.04 | 0.01389 | -0.016 | -74.854
-11.5 | -1.006 | 0.01335 | -0.017 | -75.377
-11 | -0.97 | 0.01263 | -0.018 | -76.787
-10.5 | -0.93 | 0.01202 | -0.02 | -77.367
-10 | -0.887 | 0.01149 | -0.021 | -77.231
-9.5 | -0.842 | 0.01099 | -0.023 | -76.623
-9 | -0.795 | 0.01058 | -0.024 | -75.086
-8.5 | -0.745 | 0.01014 | -0.026 | -73.472
-8 | -0.693 | 0.00976 | -0.027 | -71.005
-7.5 | -0.639 | 0.00939 | -0.028 | -68.058
-7 | -0.584 | 0.00904 | -0.03 | -64.579
-6.5 | -0.527 | 0.00873 | -0.031 | -60.386
-6 | -0.469 | 0.00842 | -0.033 | -55.723
-5.5 | -0.41 | 0.00816 | -0.034 | -50.206
-5 | -0.35 | 0.00788 | -0.036 | -44.356
-4.5 | -0.289 | 0.00764 | -0.037 | -37.797
-4 | -0.227 | 0.00741 | -0.039 | -30.655
-3.5 | -0.165 | 0.00719 | -0.04 | -22.991
-3 | -0.104 | 0.00551 | -0.042 | -18.828
-2.5 | -0.041 | 0.00501 | -0.044 | -8.091
-2 | 0.023 | 0.00451 | -0.045 | 5.064
-1.5 | 0.086 | 0.00371 | -0.047 | 23.295
-1 | 0.15 | 0.00369 | -0.048 | 40.615
-0.5 | 0.214 | 0.00371 | -0.05 | 57.534
0 | 0.277 | 0.00374 | -0.051 | 74.083
0.5 | 0.341 | 0.0038 | -0.053 | 89.622
1 | 0.403 | 0.00357 | -0.054 | 113.016
1.5 | 0.466 | 0.00343 | -0.055 | 135.716
2 | 0.528 | 0.00386 | -0.057 | 136.791
2.5 | 0.587 | 0.00499 | -0.058 | 117.729
3 | 0.648 | 0.00557 | -0.059 | 116.28
3.5 | 0.709 | 0.00618 | -0.06 | 114.729
4 | 0.764 | 0.00683 | -0.062 | 111.998
4.5 | 0.823 | 0.00749 | -0.063 | 109.842
5 | 0.881 | 0.00807 | -0.064 | 109.117
5.5 | 0.936 | 0.01131 | -0.065 | 82.769
6 | 0.992 | 0.01176 | -0.067 | 84.329
6.5 | 1.047 | 0.01226 | -0.068 | 85.43
7 | 1.101 | 0.01279 | -0.069 | 86.085
7.5 | 1.153 | 0.01333 | -0.071 | 86.519
8 | 1.204 | 0.01382 | -0.072 | 87.126
8.5 | 1.251 | 0.01442 | -0.073 | 86.774
9 | 1.296 | 0.01503 | -0.075 | 86.173
9.5 | 1.337 | 0.01572 | -0.076 | 85.064
10 | 1.376 | 0.01639 | -0.077 | 83.958
10.5 | 1.412 | 0.01707 | -0.078 | 82.706
11 | 1.444 | 0.01784 | -0.08 | 80.947
11.5 | 1.473 | 0.01859 | -0.081 | 79.221
12 | 1.497 | 0.01943 | -0.082 | 77.063
12.5 | 1.518 | 0.02038 | -0.083 | 74.503
13 | 1.535 | 0.02132 | -0.084 | 71.986
13.5 | 1.548 | 0.02229 | -0.086 | 69.442
14 | 1.556 | 0.02335 | -0.087 | 66.638
14.5 | 1.561 | 0.02458 | -0.088 | 63.509
15 | 1.561 | 0.02594 | -0.089 | 60.179
15.5 | 1.558 | 0.02708 | -0.09 | 57.526
16 | 1.55 | 0.02851 | -0.091 | 54.369
16.5 | 1.539 | 0.02994 | -0.092 | 51.415
17 | 1.524 | 0.03194 | -0.093 | 47.728
17.5 | 1.503 | 0.03369 | -0.094 | 44.615
18 | 1.477 | 0.03545 | -0.095 | 41.665
18.5 | 1.448 | 0.03769 | -0.096 | 38.404
19 | 1.417 | 0.03941 | -0.097 | 35.947
19.5 | 1.383 | 0.04173 | -0.098 | 33.148

## 92. Re 7M Mach 0.10 (2)
BIGFOIL.COM POLAR EXPORT
NACA66-320 a=0.6
NACA66-320 a=0.6 |  |  |  | Cl Max: | 1.5504 | at alpha= | 20 | deg
XFOIL ncrit=9 |  |  |  | L/D Max: | 170.842 | at alpha= | 3 | deg
Re: | 7000000 |  |  | Cd Min: | 0.05682 | at alpha= | 20 | deg
Mach: | 0.1 |  |  | Cl=0 at alpha= | -2.5076 | deg
|  |  |  | @ Cl=0.1, Cd= | 0.0044368
|  |  |  | @ Cl=0.4, Cd= | 0.0035165
|  |  |  | @ Cl=0.6, Cd= | 0.0036364
alpha (deg) | Cl | Cd | Cm | Cl/Cd
-20 | -1.3421 | 0.03453 | -0.0998 | -38.8677
-19.5 | -1.3216 | 0.03212 | -0.099 | -41.1457
-19 | -1.3 | 0.02991 | -0.0978 | -43.4637
-18.5 | -1.2744 | 0.02805 | -0.0967 | -45.4332
-18 | -1.2482 | 0.02628 | -0.0955 | -47.4962
-17.5 | -1.2195 | 0.02472 | -0.0943 | -49.3325
-17 | -1.1888 | 0.02334 | -0.0931 | -50.934
-16.5 | -1.1621 | 0.02181 | -0.0913 | -53.2829
-16 | -1.1311 | 0.02052 | -0.0897 | -55.1218
-15.5 | -1.0977 | 0.0194 | -0.0884 | -56.5825
-15 | -1.0622 | 0.01843 | -0.0871 | -57.6343
-14.5 | -1.0275 | 0.01745 | -0.0855 | -58.8825
-14 | -0.9915 | 0.01658 | -0.0841 | -59.801
-13.5 | -0.9549 | 0.01574 | -0.0825 | -60.6671
-13 | -0.919 | 0.01487 | -0.0808 | -61.8023
-12.5 | -0.8843 | 0.01397 | -0.0788 | -63.2999
-12 | -0.8466 | 0.01321 | -0.0772 | -64.0878
-11.5 | -0.8076 | 0.01254 | -0.0756 | -64.4019
-11 | -0.7671 | 0.01194 | -0.0741 | -64.2462
-10.5 | -0.7256 | 0.0114 | -0.0728 | -63.6491
-10 | -0.6845 | 0.01088 | -0.0712 | -62.9136
-9.5 | -0.6423 | 0.0104 | -0.0698 | -61.7596
-9 | -0.5993 | 0.00998 | -0.0685 | -60.0501
-8.5 | -0.5578 | 0.00953 | -0.0668 | -58.531
-8 | -0.5164 | 0.00908 | -0.065 | -56.8722
-7.5 | -0.4742 | 0.00869 | -0.0632 | -54.5685
-7 | -0.4314 | 0.00834 | -0.0615 | -51.7266
-6.5 | -0.3899 | 0.00804 | -0.0594 | -48.495
-6 | -0.3504 | 0.00784 | -0.0567 | -44.6939
-5.5 | -0.3021 | 0.00758 | -0.0558 | -39.8549
-5 | -0.2512 | 0.00736 | -0.0555 | -34.1304
-4.5 | -0.199 | 0.00716 | -0.0554 | -27.7933
-4 | -0.1461 | 0.00695 | -0.0555 | -21.0216
-3.5 | -0.0933 | 0.00672 | -0.0556 | -13.8839
-3 | -0.0454 | 0.00627 | -0.0547 | -7.2408
-2.5 | 0.0007 | 0.00571 | -0.0536 | 0.12259
-2 | 0.0475 | 0.00511 | -0.0527 | 9.2955
-1.5 | 0.0963 | 0.00451 | -0.0522 | 21.3525
-1 | 0.1418 | 0.00361 | -0.0511 | 39.2798
-0.5 | 0.2029 | 0.00355 | -0.0528 | 57.1549
0 | 0.2641 | 0.0035 | -0.0545 | 75.4571
0.5 | 0.3261 | 0.00351 | -0.0563 | 92.906
1 | 0.3869 | 0.00351 | -0.0579 | 110.2279
1.5 | 0.4472 | 0.00354 | -0.0594 | 126.3277
2 | 0.5084 | 0.00356 | -0.0611 | 142.809
2.5 | 0.5695 | 0.00359 | -0.0627 | 158.6351
3 | 0.6287 | 0.00368 | -0.0641 | 170.8424
3.5 | 0.6559 | 0.00481 | -0.0592 | 136.3617
4 | 0.6622 | 0.00583 | -0.05 | 113.5849
4.5 | 0.6577 | 0.00672 | -0.0388 | 97.872
5 | 0.6637 | 0.00787 | -0.0305 | 84.3329
5.5 | 0.6593 | 0.00957 | -0.021 | 68.8924
6 | 0.6703 | 0.01105 | -0.0146 | 60.6606
6.5 | 0.6845 | 0.01253 | -0.0089 | 54.6289
7.5 | 0.7272 | 0.01522 | -0.0004 | 47.7792
8 | 0.7605 | 0.01622 | 0.0019 | 46.8866
8.5 | 0.7993 | 0.01702 | 0.0033 | 46.9624
9 | 0.8365 | 0.01795 | 0.0048 | 46.6017
9.5 | 0.8748 | 0.01884 | 0.0062 | 46.4331
10 | 0.9125 | 0.01975 | 0.0075 | 46.2025
10.5 | 0.9487 | 0.02078 | 0.009 | 45.6545
11 | 0.9857 | 0.02178 | 0.0103 | 45.2571
11.5 | 1.0201 | 0.02294 | 0.0118 | 44.4682
12 | 1.0562 | 0.02405 | 0.013 | 43.9168
12.5 | 1.0934 | 0.02513 | 0.0141 | 43.5097
13 | 1.1251 | 0.0265 | 0.0156 | 42.4566
13.5 | 1.1575 | 0.02789 | 0.017 | 41.5023
14 | 1.1916 | 0.0292 | 0.0182 | 40.8082
14.5 | 1.2227 | 0.03076 | 0.0194 | 39.7497
15 | 1.2562 | 0.03213 | 0.0204 | 39.0974
15.5 | 1.2849 | 0.03391 | 0.0217 | 37.8915
16 | 1.3146 | 0.03562 | 0.0229 | 36.9062
16.5 | 1.3407 | 0.03762 | 0.0242 | 35.638
17 | 1.3648 | 0.03979 | 0.0256 | 34.3001
17.5 | 1.3895 | 0.04193 | 0.0268 | 33.1386
18 | 1.4113 | 0.04409 | 0.0285 | 32.0095
18.5 | 1.4768 | 0.04725 | 0.0201 | 31.255
19 | 1.5415 | 0.0512 | 0.0108 | 30.1074
19.5 | 1.5339 | 0.05376 | 0.0175 | 28.5324
20 | 1.5504 | 0.05682 | 0.0186 | 27.2862

## 93. Re 7M Mach 0.25 (1)
BIGFOIL.COM POLAR EXPORT
NACA66-320 a=0.6
NACA66-320 a=0.6 |  |  |  | Cl Max: | 1.485 | at alpha= | 13 | deg
JavaFoil+Calcfoil stall+Eppler ext transition |  |  |  | L/D Max: | 137.737 | at alpha= | 2 | deg
Re: | 7000000 |  |  | Cd Min: | 0.00338 | at alpha= | 0.5 | deg
Mach: | 0.25 |  |  | Cl=0 at alpha= | -2.1769 | deg
|  |  |  | @ Cl=0.1, Cd= | 0.0037734
|  |  |  | @ Cl=0.4, Cd= | 0.0037147
|  |  |  | @ Cl=0.6, Cd= | 0.0050997
alpha (deg) | Cl | Cd | Cm | Cl/Cd
-19 | -0.709 | 0.15192 | 0.001 | -4.665
-18.5 | -0.745 | 0.14481 | 0.001 | -5.143
-18 | -0.78 | 0.13424 | 0 | -5.813
-17.5 | -0.81 | 0.12692 | -0.001 | -6.384
-17 | -0.839 | 0.1179 | -0.002 | -7.115
-16.5 | -0.867 | 0.10637 | -0.003 | -8.147
-16 | -0.9 | 0.08929 | -0.004 | -10.075
-15.5 | -1.013 | 0.0346 | -0.006 | -29.267
-15 | -1.049 | 0.0245 | -0.008 | -42.82
-14.5 | -1.058 | 0.02241 | -0.009 | -47.217
-14 | -1.062 | 0.02049 | -0.01 | -51.834
-13.5 | -1.06 | 0.01883 | -0.012 | -56.281
-13 | -1.051 | 0.01749 | -0.013 | -60.122
-12.5 | -1.038 | 0.0161 | -0.015 | -64.447
-12 | -1.018 | 0.01533 | -0.016 | -66.402
-11.5 | -0.993 | 0.01441 | -0.017 | -68.884
-11 | -0.963 | 0.01362 | -0.019 | -70.731
-10.5 | -0.93 | 0.0128 | -0.02 | -72.619
-10 | -0.892 | 0.01214 | -0.022 | -73.453
-9.5 | -0.85 | 0.01159 | -0.023 | -73.312
-9 | -0.804 | 0.01107 | -0.025 | -72.688
-8.5 | -0.756 | 0.01058 | -0.026 | -71.436
-8 | -0.705 | 0.01017 | -0.028 | -69.341
-7.5 | -0.652 | 0.00977 | -0.029 | -66.723
-7 | -0.596 | 0.00939 | -0.031 | -63.476
-6.5 | -0.539 | 0.00903 | -0.032 | -59.695
-6 | -0.48 | 0.00869 | -0.034 | -55.262
-5.5 | -0.42 | 0.00839 | -0.035 | -50.024
-5 | -0.358 | 0.00811 | -0.037 | -44.139
-4.5 | -0.296 | 0.00786 | -0.038 | -37.652
-4 | -0.233 | 0.00759 | -0.04 | -30.697
-3.5 | -0.17 | 0.00736 | -0.041 | -23.04
-3 | -0.106 | 0.00708 | -0.043 | -14.926
-2.5 | -0.042 | 0.00513 | -0.045 | -8.127
-2 | 0.023 | 0.00463 | -0.046 | 5.073
-1.5 | 0.089 | 0.00377 | -0.048 | 23.585
-1 | 0.154 | 0.00379 | -0.049 | 40.653
-0.5 | 0.219 | 0.0038 | -0.051 | 57.743
0 | 0.284 | 0.00352 | -0.052 | 80.67
0.5 | 0.349 | 0.00338 | -0.054 | 103.039
1 | 0.413 | 0.0038 | -0.055 | 108.665
1.5 | 0.478 | 0.00388 | -0.057 | 123.002
2 | 0.542 | 0.00393 | -0.058 | 137.737
2.5 | 0.602 | 0.00514 | -0.059 | 117.231
3 | 0.665 | 0.00576 | -0.061 | 115.445
3.5 | 0.727 | 0.00641 | -0.062 | 113.375
4 | 0.784 | 0.0071 | -0.063 | 110.377
4.5 | 0.844 | 0.00781 | -0.065 | 108.041
5 | 0.9 | 0.01134 | -0.066 | 79.372
5.5 | 0.959 | 0.01179 | -0.067 | 81.278
6 | 1.016 | 0.0123 | -0.069 | 82.595
6.5 | 1.072 | 0.01286 | -0.07 | 83.351
7 | 1.126 | 0.01338 | -0.071 | 84.158
7.5 | 1.178 | 0.01398 | -0.073 | 84.279
8 | 1.228 | 0.01459 | -0.074 | 84.188
8.5 | 1.274 | 0.01524 | -0.075 | 83.596
9 | 1.316 | 0.0159 | -0.077 | 82.781
9.5 | 1.355 | 0.01667 | -0.078 | 81.267
10 | 1.389 | 0.0174 | -0.079 | 79.828
10.5 | 1.419 | 0.01824 | -0.08 | 77.766
11 | 1.443 | 0.01911 | -0.082 | 75.537
11.5 | 1.463 | 0.02004 | -0.083 | 72.984
12 | 1.476 | 0.02103 | -0.084 | 70.19
12.5 | 1.484 | 0.02216 | -0.085 | 66.967
13 | 1.485 | 0.02327 | -0.087 | 63.798
13.5 | 1.479 | 0.02475 | -0.088 | 59.742
14 | 1.467 | 0.02602 | -0.089 | 56.373
14.5 | 1.447 | 0.02767 | -0.09 | 52.311
15 | 1.421 | 0.0293 | -0.091 | 48.51
15.5 | 1.389 | 0.0311 | -0.092 | 44.655
16 | 1.35 | 0.03303 | -0.093 | 40.87
16.5 | 1.304 | 0.03523 | -0.094 | 37.027
17 | 1.253 | 0.03777 | -0.095 | 33.172
17.5 | 1.189 | 0.04125 | -0.096 | 28.813
18 | 1.117 | 0.045 | -0.096 | 24.821

## 94. Re 7M Mach 0.25 (2)
BIGFOIL.COM POLAR EXPORT
NACA66-320 a=0.6
NACA66-320 a=0.6 |  |  |  | Cl Max: | 1.4994 | at alpha= | 19 | deg
XFOIL ncrit=9 |  |  |  | L/D Max: | 175.445 | at alpha= | 3 | deg
Re: | 7000000 |  |  | Cd Min: | 0.06889 | at alpha= | 20 | deg
Mach: | 0.25 |  |  | Cl=0 at alpha= | -2.573 | deg
|  |  |  | @ Cl=0.1, Cd= | 0.0046017
|  |  |  | @ Cl=0.4, Cd= | 0.00356
|  |  |  | @ Cl=0.6, Cd= | 0.0036439
alpha (deg) | Cl | Cd | Cm | Cl/Cd
-20 | -1.2441 | 0.0509 | -0.1161 | -24.442
-19.5 | -1.2464 | 0.04534 | -0.1166 | -27.4901
-19 | -1.2468 | 0.04039 | -0.1161 | -30.869
-18.5 | -1.2346 | 0.03674 | -0.115 | -33.6037
-18 | -1.2155 | 0.03376 | -0.1137 | -36.0041
-17.5 | -1.1894 | 0.03142 | -0.1123 | -37.8549
-17 | -1.1668 | 0.02901 | -0.1104 | -40.2206
-16.5 | -1.147 | 0.02653 | -0.1081 | -43.2341
-16 | -1.1213 | 0.02452 | -0.1058 | -45.73
-15.5 | -1.0908 | 0.02286 | -0.1037 | -47.7165
-15 | -1.0552 | 0.02156 | -0.1019 | -48.9425
-14.5 | -1.0243 | 0.02008 | -0.0995 | -51.011
-14 | -0.9885 | 0.0189 | -0.0975 | -52.3016
-13.5 | -0.9542 | 0.01769 | -0.0951 | -53.9401
-13 | -0.9167 | 0.01666 | -0.0931 | -55.024
-12.5 | -0.878 | 0.01572 | -0.091 | -55.8524
-12 | -0.844 | 0.01462 | -0.0883 | -57.7291
-11.5 | -0.8044 | 0.01379 | -0.0863 | -58.3321
-11 | -0.7645 | 0.01301 | -0.0841 | -58.7625
-10.5 | -0.7224 | 0.01234 | -0.0823 | -58.5413
-10 | -0.6797 | 0.01172 | -0.0805 | -57.9949
-9.5 | -0.637 | 0.01114 | -0.0786 | -57.1813
-9 | -0.5929 | 0.01063 | -0.0769 | -55.7761
-8.5 | -0.5485 | 0.01013 | -0.0753 | -54.1461
-8 | -0.5054 | 0.0096 | -0.0733 | -52.6458
-7.5 | -0.4623 | 0.00911 | -0.0714 | -50.7464
-7 | -0.4174 | 0.00871 | -0.0696 | -47.9219
-6.5 | -0.3724 | 0.00835 | -0.0679 | -44.5988
-6 | -0.3277 | 0.00801 | -0.066 | -40.9114
-5.5 | -0.2877 | 0.0077 | -0.063 | -37.3636
-5 | -0.2446 | 0.00749 | -0.0606 | -32.6569
-4.5 | -0.1927 | 0.00729 | -0.06 | -26.4335
-4 | -0.1405 | 0.00706 | -0.0595 | -19.9008
-3.5 | -0.0868 | 0.00685 | -0.0593 | -12.6715
-3 | -0.0386 | 0.00643 | -0.0581 | -6.0031
-2.5 | 0.0066 | 0.00585 | -0.0565 | 1.1282
-2 | 0.0526 | 0.00522 | -0.0551 | 10.0766
-1.5 | 0.1009 | 0.00459 | -0.0541 | 21.9826
-1 | 0.1467 | 0.00366 | -0.0528 | 40.082
-0.5 | 0.21 | 0.0036 | -0.0546 | 58.3333
0 | 0.2734 | 0.00355 | -0.0563 | 77.0141
0.5 | 0.3375 | 0.00356 | -0.0582 | 94.8034
1 | 0.4004 | 0.00356 | -0.0598 | 112.4719
1.5 | 0.4627 | 0.00359 | -0.0614 | 128.8858
2 | 0.5261 | 0.00361 | -0.0631 | 145.7341
2.5 | 0.5893 | 0.00363 | -0.0648 | 162.3416
3 | 0.6509 | 0.00371 | -0.0662 | 175.4447
3.5 | 0.6805 | 0.00471 | -0.0614 | 144.4798
4 | 0.6633 | 0.00587 | -0.047 | 112.9983
4.5 | 0.6607 | 0.007 | -0.0363 | 94.3857
5 | 0.6571 | 0.00856 | -0.0264 | 76.764
5.5 | 0.6544 | 0.01039 | -0.0172 | 62.9836
6 | 0.6621 | 0.01207 | -0.0102 | 54.855
6.5 | 0.675 | 0.0137 | -0.0042 | 49.2701
7 | 0.695 | 0.01522 | 0.0005 | 45.6636
7.5 | 0.7165 | 0.01675 | 0.0047 | 42.7761
8 | 0.7533 | 0.01775 | 0.0068 | 42.4394
8.5 | 0.7929 | 0.01864 | 0.0084 | 42.5376
9 | 0.8312 | 0.01967 | 0.0101 | 42.2572
9.5 | 0.8705 | 0.02067 | 0.0116 | 42.1142
10 | 0.9098 | 0.02171 | 0.013 | 41.907
10.5 | 0.9469 | 0.02284 | 0.0147 | 41.458
11 | 0.9847 | 0.02399 | 0.0163 | 41.0463
12 | 1.0585 | 0.02651 | 0.0194 | 39.9283
12.5 | 1.0955 | 0.0278 | 0.0208 | 39.4065
13 | 1.1264 | 0.0295 | 0.0228 | 38.1831
13.5 | 1.1621 | 0.03096 | 0.0242 | 37.5355
14 | 1.1947 | 0.03265 | 0.0258 | 36.5911
14.5 | 1.2282 | 0.03433 | 0.0273 | 35.7763
15 | 1.2591 | 0.03624 | 0.0288 | 34.7434
15.5 | 1.2879 | 0.03835 | 0.0305 | 33.5828
16 | 1.3136 | 0.04072 | 0.0322 | 32.2593
17 | 1.3652 | 0.04577 | 0.0351 | 29.8274
17.5 | 1.39 | 0.04841 | 0.0364 | 28.7131
18 | 1.4106 | 0.05141 | 0.0378 | 27.4382
18.5 | 1.4399 | 0.05493 | 0.0368 | 26.2134
19 | 1.4994 | 0.0606 | 0.0273 | 24.7426
20 | 1.4973 | 0.06889 | 0.0336 | 21.7346

## 95. Re 7M Mach 0.50 (1)
BIGFOIL.COM POLAR EXPORT
NACA66-320 a=0.6
NACA66-320 a=0.6 |  |  |  | Cl Max: | 1.418 | at alpha= | 20 | deg
JavaFoil+Calcfoil stall+Eppler ext transition |  |  |  | L/D Max: | 139.425 | at alpha= | 2 | deg
Re: | 7000000 |  |  | Cd Min: | 0.00387 | at alpha= | -1 | deg
Mach: | 0.5 |  |  | Cl=0 at alpha= | -2.1806 | deg
|  |  |  | @ Cl=0.1, Cd= | 0.0038897
|  |  |  | @ Cl=0.4, Cd= | 0.0040426
|  |  |  | @ Cl=0.6, Cd= | 0.0043167
alpha (deg) | Cl | Cd | Cm | Cl/Cd
-20 | -1.025 | 0.15676 | 0.003 | -6.537
-19.5 | -0.998 | 0.14575 | 0.002 | -6.849
-19 | -0.965 | 0.14358 | 0.002 | -6.719
-18.5 | -0.933 | 0.14016 | 0.001 | -6.654
-18 | -0.904 | 0.13519 | 0 | -6.689
-17.5 | -0.882 | 0.12981 | -0.001 | -6.797
-17 | -0.85 | 0.12634 | -0.002 | -6.73
-16.5 | -0.818 | 0.12224 | -0.003 | -6.693
-16 | -0.79 | 0.11742 | -0.003 | -6.729
-15.5 | -0.766 | 0.11513 | -0.004 | -6.65
-15 | -0.734 | 0.10808 | -0.005 | -6.794
-14.5 | -0.705 | 0.10343 | -0.006 | -6.816
-14 | -0.678 | 0.09407 | -0.007 | -7.209
-13.5 | -0.654 | 0.08595 | -0.008 | -7.605
-13 | -0.722 | 0.02607 | -0.014 | -27.685
-12.5 | -0.591 | 0.09078 | -0.008 | -6.509
-12 | -0.563 | 0.08157 | -0.009 | -6.898
-11.5 | -0.536 | 0.07337 | -0.011 | -7.308
-11 | -0.601 | 0.01908 | -0.021 | -31.499
-10.5 | -0.57 | 0.01733 | -0.022 | -32.918
-10 | -0.538 | 0.01597 | -0.024 | -33.685
-9.5 | -0.419 | 0.0633 | -0.012 | -6.626
-9 | -0.696 | 0.01501 | -0.027 | -46.398
-8.5 | -0.733 | 0.01339 | -0.029 | -54.758
-8 | -0.719 | 0.01245 | -0.031 | -57.72
-7.5 | -0.684 | 0.01172 | -0.032 | -58.367
-7 | -0.637 | 0.01107 | -0.034 | -57.571
-6.5 | -0.583 | 0.01055 | -0.036 | -55.308
-6 | -0.524 | 0.01006 | -0.037 | -52.089
-5.5 | -0.46 | 0.00963 | -0.039 | -47.773
-5 | -0.394 | 0.00924 | -0.041 | -42.647
-4.5 | -0.327 | 0.00885 | -0.043 | -36.904
-4 | -0.258 | 0.00814 | -0.044 | -31.642
-3.5 | -0.188 | 0.0081 | -0.046 | -23.177
-3 | -0.117 | 0.00781 | -0.047 | -14.997
-2.5 | -0.046 | 0.00557 | -0.049 | -8.274
-2 | 0.026 | 0.0049 | -0.051 | 5.322
-1.5 | 0.099 | 0.00389 | -0.053 | 25.519
-1 | 0.172 | 0.00387 | -0.055 | 44.526
-0.5 | 0.245 | 0.0039 | -0.056 | 62.895
0 | 0.315 | 0.00398 | -0.058 | 79.18
0.5 | 0.387 | 0.00403 | -0.06 | 96.177
1 | 0.459 | 0.0041 | -0.061 | 112.044
1.5 | 0.53 | 0.0042 | -0.063 | 126.352
2 | 0.602 | 0.00432 | -0.065 | 139.425
2.5 | 0.669 | 0.00588 | -0.066 | 113.735
3 | 0.738 | 0.00665 | -0.067 | 110.885
3.5 | 0.807 | 0.00753 | -0.069 | 107.104
4 | 0.868 | 0.00858 | -0.07 | 101.166
4.5 | 0.933 | 0.00936 | -0.072 | 99.644
5 | 0.995 | 0.01357 | -0.073 | 73.307
5.5 | 1.056 | 0.01424 | -0.074 | 74.174
6 | 1.115 | 0.01496 | -0.076 | 74.523
6.5 | 1.17 | 0.0158 | -0.078 | 74.045
7 | 1.22 | 0.01667 | -0.079 | 73.193
7.5 | 1.264 | 0.01764 | -0.081 | 71.647
8 | 1.298 | 0.01869 | -0.082 | 69.45
8.5 | 1.311 | 0.01981 | -0.084 | 66.145
9 | 1.292 | 0.02107 | -0.085 | 61.315
9.5 | 1.2 | 0.02274 | -0.086 | 52.761
10 | 0.693 | 0.06729 | -0.042 | 10.293
10.5 | 0.858 | 0.02619 | -0.089 | 32.761
11 | 0.889 | 0.02846 | -0.09 | 31.224
11.5 | 0.776 | 0.08114 | -0.045 | 9.564
12 | 0.954 | 0.02988 | -0.093 | 31.938
12.5 | 0.985 | 0.03233 | -0.094 | 30.471
13 | 1.014 | 0.03575 | -0.095 | 28.355
13.5 | 1.027 | 0.04497 | -0.095 | 22.845
14 | 0.931 | 0.09311 | -0.065 | 9.998
14.5 | 0.948 | 0.10583 | -0.058 | 8.953
15 | 1.128 | 0.04809 | -0.099 | 23.452
15.5 | 1.045 | 0.10043 | -0.08 | 10.4
16 | 1.067 | 0.10358 | -0.079 | 10.297
16.5 | 1.214 | 0.0576 | -0.102 | 21.067
17 | 1.088 | 0.12881 | -0.066 | 8.444
17.5 | 1.217 | 0.08143 | -0.097 | 14.949
18 | 1.299 | 0.06593 | -0.105 | 19.699
18.5 | 1.171 | 0.14021 | -0.07 | 8.35
19 | 1.264 | 0.10977 | -0.093 | 11.511
19.5 | 1.392 | 0.06843 | -0.109 | 20.345
20 | 1.418 | 0.07459 | -0.11 | 19.012

## 96. Re 7M Mach 0.50 (2)
BIGFOIL.COM POLAR EXPORT
NACA66-320 a=0.6
NACA66-320 a=0.6 |  |  |  | Cl Max: | 1.134 | at alpha= | 14 | deg
XFOIL ncrit=9 |  |  |  | L/D Max: | 187.582 | at alpha= | 3 | deg
Re: | 7000000 |  |  | Cd Min: | 0.1616 | at alpha= | 19 | deg
Mach: | 0.5 |  |  | Cl=0 at alpha= | -3.3945 | deg
|  |  |  | @ Cl=0.1, Cd= | 0.0053516
|  |  |  | @ Cl=0.4, Cd= | 0.00383
|  |  |  | @ Cl=0.6, Cd= | 0.0038998
alpha (deg) | Cl | Cd | Cm | Cl/Cd
-16.5 | -0.3631 | 0.13638 | -0.0954 | -2.6624
-16 | -0.3785 | 0.12365 | -0.1029 | -3.0611
-15.5 | -0.4045 | 0.10989 | -0.1113 | -3.681
-15 | -0.453 | 0.09368 | -0.1212 | -4.8356
-14.5 | -0.4812 | 0.08028 | -0.1299 | -5.994
-14 | -0.5105 | 0.06752 | -0.1387 | -7.5607
-13.5 | -0.5443 | 0.05601 | -0.1455 | -9.7179
-13 | -0.5796 | 0.04626 | -0.149 | -12.5292
-12.5 | -0.6198 | 0.03779 | -0.1488 | -16.4012
-12 | -0.6444 | 0.0315 | -0.1457 | -20.4571
-11.5 | -0.6557 | 0.02662 | -0.141 | -24.6319
-11 | -0.6542 | 0.02283 | -0.1355 | -28.6553
-10.5 | -0.6383 | 0.02005 | -0.1299 | -31.8354
-10 | -0.6168 | 0.01776 | -0.1244 | -34.7297
-9.5 | -0.5852 | 0.01604 | -0.1194 | -36.4838
-9 | -0.5478 | 0.01465 | -0.115 | -37.3925
-8.5 | -0.5063 | 0.0135 | -0.111 | -37.5037
-8 | -0.4571 | 0.01266 | -0.108 | -36.1058
-7.5 | -0.4114 | 0.01177 | -0.1046 | -34.9533
-7 | -0.3645 | 0.01098 | -0.1014 | -33.1967
-6.5 | -0.3139 | 0.01034 | -0.0989 | -30.3578
-6 | -0.2626 | 0.00976 | -0.0966 | -26.9057
-5.5 | -0.2103 | 0.00926 | -0.0945 | -22.7106
-5 | -0.1607 | 0.00873 | -0.0921 | -18.4078
-4.5 | -0.1092 | 0.00829 | -0.09 | -13.1725
-4 | -0.0582 | 0.00789 | -0.0879 | -7.3764
-3.5 | -0.0088 | 0.00752 | -0.0854 | -1.1702
-3 | 0.0329 | 0.00712 | -0.0815 | 4.6208
-2.5 | 0.0479 | 0.00648 | -0.0723 | 7.392
-2 | 0.0828 | 0.00573 | -0.0672 | 14.4503
-1.5 | 0.1228 | 0.00485 | -0.0632 | 25.3196
-1 | 0.1687 | 0.00385 | -0.0604 | 43.8182
-0.5 | 0.2409 | 0.00383 | -0.0623 | 62.8982
0 | 0.3132 | 0.00382 | -0.0642 | 81.9895
0.5 | 0.3866 | 0.00383 | -0.0663 | 100.9399
1 | 0.4586 | 0.00383 | -0.0682 | 119.7389
1.5 | 0.5286 | 0.00389 | -0.0696 | 135.8869
2 | 0.6018 | 0.0039 | -0.0715 | 154.3077
2.5 | 0.675 | 0.00389 | -0.0733 | 173.5219
3 | 0.7447 | 0.00397 | -0.0744 | 187.5819
3.5 | 0.7965 | 0.00432 | -0.0718 | 184.375
4 | 0.7326 | 0.00607 | -0.0473 | 120.6919
4.5 | 0.7003 | 0.00839 | -0.0311 | 83.4684
5 | 0.6513 | 0.01166 | -0.0137 | 55.8576
5.5 | 0.648 | 0.01395 | -0.0041 | 46.4516
6 | 0.6497 | 0.01625 | 0.0043 | 39.9815
6.5 | 0.6484 | 0.01883 | 0.0126 | 34.4344
7 | 0.6599 | 0.02114 | 0.0189 | 31.2157
7.5 | 0.685 | 0.02305 | 0.0234 | 29.718
8 | 0.7273 | 0.02445 | 0.0257 | 29.7464
8.5 | 0.7728 | 0.02574 | 0.0277 | 30.0233
9 | 0.8171 | 0.02714 | 0.0299 | 30.1069
9.5 | 0.8597 | 0.02869 | 0.0323 | 29.9651
10 | 0.904 | 0.03022 | 0.0345 | 29.914
10.5 | 0.9432 | 0.03212 | 0.0372 | 29.3649
11 | 0.9851 | 0.03396 | 0.0397 | 29.0077
11.5 | 1.0227 | 0.03616 | 0.0425 | 28.2826
12 | 1.0606 | 0.03844 | 0.0452 | 27.5911
12.5 | 1.0904 | 0.04134 | 0.0484 | 26.3764
13 | 1.1153 | 0.04476 | 0.0515 | 24.9173
13.5 | 1.1292 | 0.04912 | 0.0548 | 22.9886
14 | 1.134 | 0.05445 | 0.0576 | 20.8264
14.5 | 1.1266 | 0.0611 | 0.0597 | 18.4386
15 | 1.1134 | 0.06874 | 0.0606 | 16.1973
15.5 | 1.0976 | 0.07723 | 0.0601 | 14.2121
16 | 1.076 | 0.08698 | 0.0578 | 12.3707
16.5 | 1.0542 | 0.09756 | 0.0538 | 10.8057
17 | 1.0277 | 0.10935 | 0.0481 | 9.3983
17.5 | 0.9985 | 0.12215 | 0.0408 | 8.1744
18 | 0.9698 | 0.13539 | 0.0326 | 7.163
18.5 | 0.9485 | 0.14818 | 0.0243 | 6.401
19 | 0.9259 | 0.1616 | 0.0155 | 5.7296

## 97. Re 8M Mach 0.00 (1)
BIGFOIL.COM POLAR EXPORT
NACA66-320 a=0.6
NACA66-320 a=0.6 |  |  |  | Cl Max: | 1.578 | at alpha= | 15 | deg
JavaFoil+Calcfoil stall+Eppler ext transition |  |  |  | L/D Max: | 138.867 | at alpha= | 1.5 | deg
Re: | 8000000 |  |  | Cd Min: | 0.00334 | at alpha= | 1.5 | deg
Mach: | 0 |  |  | Cl=0 at alpha= | -2.1825 | deg
|  |  |  | @ Cl=0.1, Cd= | 0.0041656
|  |  |  | @ Cl=0.4, Cd= | 0.0037884
|  |  |  | @ Cl=0.6, Cd= | 0.0054613
alpha (deg) | Cl | Cd | Cm | Cl/Cd
-20 | -1.11 | 0.07396 | 0.004 | -15.004
-19.5 | -1.165 | 0.04637 | 0.003 | -25.121
-19 | -1.174 | 0.04307 | 0.002 | -27.269
-18.5 | -1.191 | 0.03609 | 0.001 | -33
-18 | -1.2 | 0.03211 | 0 | -37.375
-17.5 | -1.208 | 0.02815 | -0.001 | -42.914
-17 | -1.212 | 0.0249 | -0.003 | -48.682
-16.5 | -1.21 | 0.02316 | -0.004 | -52.218
-16 | -1.204 | 0.02162 | -0.005 | -55.695
-15.5 | -1.194 | 0.02055 | -0.006 | -58.108
-15 | -1.183 | 0.01911 | -0.008 | -61.879
-14.5 | -1.167 | 0.01801 | -0.009 | -64.814
-14 | -1.149 | 0.01689 | -0.01 | -68.032
-13.5 | -1.128 | 0.0157 | -0.012 | -71.824
-13 | -1.103 | 0.01487 | -0.013 | -74.163
-12.5 | -1.074 | 0.01411 | -0.014 | -76.124
-12 | -1.043 | 0.0134 | -0.016 | -77.832
-11.5 | -1.008 | 0.01287 | -0.017 | -78.289
-11 | -0.97 | 0.01225 | -0.018 | -79.193
-10.5 | -0.93 | 0.0116 | -0.02 | -80.118
-10 | -0.887 | 0.0111 | -0.021 | -79.886
-9.5 | -0.841 | 0.01065 | -0.023 | -78.979
-9 | -0.793 | 0.01021 | -0.024 | -77.679
-8.5 | -0.743 | 0.00979 | -0.025 | -75.857
-8 | -0.691 | 0.00944 | -0.027 | -73.183
-7.5 | -0.637 | 0.00909 | -0.028 | -70.094
-7 | -0.582 | 0.00874 | -0.03 | -66.587
-6.5 | -0.525 | 0.00848 | -0.031 | -61.966
-6 | -0.467 | 0.00818 | -0.033 | -57.146
-5.5 | -0.408 | 0.00792 | -0.034 | -51.519
-5 | -0.348 | 0.00768 | -0.036 | -45.331
-4.5 | -0.288 | 0.00741 | -0.037 | -38.832
-4 | -0.226 | 0.00719 | -0.039 | -31.476
-3.5 | -0.165 | 0.007 | -0.04 | -23.536
-3 | -0.103 | 0.00674 | -0.042 | -15.237
-2.5 | -0.04 | 0.00522 | -0.043 | -7.727
-2 | 0.023 | 0.00468 | -0.045 | 4.86
-1.5 | 0.086 | 0.00433 | -0.046 | 19.863
-1 | 0.149 | 0.00359 | -0.048 | 41.536
-0.5 | 0.212 | 0.00364 | -0.049 | 58.394
0 | 0.276 | 0.0037 | -0.051 | 74.545
0.5 | 0.339 | 0.00374 | -0.052 | 90.783
1 | 0.402 | 0.00379 | -0.054 | 106.085
1.5 | 0.464 | 0.00334 | -0.055 | 138.867
2 | 0.523 | 0.00481 | -0.056 | 108.677
2.5 | 0.584 | 0.00532 | -0.057 | 109.702
3 | 0.644 | 0.00585 | -0.059 | 110.104
3.5 | 0.705 | 0.00641 | -0.06 | 109.976
4 | 0.761 | 0.00704 | -0.061 | 108.004
4.5 | 0.819 | 0.00755 | -0.063 | 108.509
5 | 0.875 | 0.01058 | -0.064 | 82.695
5.5 | 0.932 | 0.01095 | -0.065 | 85.152
6 | 0.988 | 0.01141 | -0.067 | 86.631
6.5 | 1.043 | 0.01188 | -0.068 | 87.819
7 | 1.097 | 0.01239 | -0.069 | 88.556
7.5 | 1.149 | 0.01286 | -0.07 | 89.357
8 | 1.2 | 0.01337 | -0.072 | 89.76
8.5 | 1.247 | 0.01394 | -0.073 | 89.455
9 | 1.292 | 0.01454 | -0.074 | 88.911
9.5 | 1.335 | 0.01519 | -0.076 | 87.877
10 | 1.374 | 0.01582 | -0.077 | 86.837
10.5 | 1.411 | 0.01645 | -0.078 | 85.753
11 | 1.444 | 0.0172 | -0.079 | 83.963
11.5 | 1.474 | 0.01793 | -0.081 | 82.166
12 | 1.5 | 0.01875 | -0.082 | 79.995
12.5 | 1.522 | 0.01961 | -0.083 | 77.618
13 | 1.541 | 0.02047 | -0.084 | 75.279
13.5 | 1.556 | 0.02146 | -0.085 | 72.515
14 | 1.567 | 0.02252 | -0.086 | 69.586
14.5 | 1.574 | 0.02354 | -0.088 | 66.894
15 | 1.578 | 0.02485 | -0.089 | 63.496
15.5 | 1.578 | 0.02607 | -0.09 | 60.523
16 | 1.574 | 0.02729 | -0.091 | 57.703
16.5 | 1.568 | 0.02859 | -0.092 | 54.832
17 | 1.557 | 0.03044 | -0.093 | 51.142
17.5 | 1.54 | 0.03194 | -0.094 | 48.203
18 | 1.519 | 0.03362 | -0.095 | 45.178
18.5 | 1.495 | 0.03546 | -0.096 | 42.155
19 | 1.469 | 0.03727 | -0.097 | 39.414
19.5 | 1.44 | 0.03923 | -0.097 | 36.714
20 | 1.408 | 0.04276 | -0.098 | 32.92

## 98. Re 8M Mach 0.00 (2)
BIGFOIL.COM POLAR EXPORT
NACA66-320 a=0.6
NACA66-320 a=0.6 |  |  |  | Cl Max: | 1.5359 | at alpha= | 19 | deg
XFOIL ncrit=9 |  |  |  | L/D Max: | 162.672 | at alpha= | 2.5 | deg
Re: | 8000000 |  |  | Cd Min: | 0.04765 | at alpha= | 19 | deg
Mach: | 0 |  |  | Cl=0 at alpha= | -2.5186 | deg
|  |  |  | @ Cl=0.1, Cd= | 0.0045692
|  |  |  | @ Cl=0.4, Cd= | 0.0034176
|  |  |  | @ Cl=0.6, Cd= | 0.0036987
alpha (deg) | Cl | Cd | Cm | Cl/Cd
-20 | -1.3625 | 0.03169 | -0.0956 | -42.9946
-19.5 | -1.3407 | 0.02958 | -0.0946 | -45.3245
-19 | -1.318 | 0.02761 | -0.0934 | -47.7363
-18.5 | -1.2929 | 0.02586 | -0.0922 | -49.9961
-18 | -1.2664 | 0.02425 | -0.091 | -52.2227
-17.5 | -1.236 | 0.02291 | -0.0898 | -53.9502
-17 | -1.2058 | 0.02163 | -0.0885 | -55.7466
-16.5 | -1.1763 | 0.02034 | -0.087 | -57.8319
-16 | -1.1438 | 0.01921 | -0.0857 | -59.5419
-15.5 | -1.1111 | 0.01816 | -0.0842 | -61.1839
-15 | -1.0744 | 0.01732 | -0.0831 | -62.0323
-14.5 | -1.0403 | 0.0164 | -0.0815 | -63.4329
-14 | -1.0032 | 0.01563 | -0.0803 | -64.1843
-13.5 | -0.9663 | 0.01484 | -0.0788 | -65.1146
-13 | -0.929 | 0.01408 | -0.0774 | -65.9801
-12.5 | -0.8905 | 0.01339 | -0.076 | -66.5049
-12 | -0.8553 | 0.01258 | -0.074 | -67.9889
-11.5 | -0.8161 | 0.01197 | -0.0725 | -68.1788
-11 | -0.776 | 0.0114 | -0.0711 | -68.0702
-10.5 | -0.7354 | 0.01088 | -0.0696 | -67.5919
-10 | -0.6939 | 0.0104 | -0.0682 | -66.7212
-9.5 | -0.6519 | 0.00997 | -0.0668 | -65.3862
-9 | -0.6093 | 0.00956 | -0.0655 | -63.7343
-8.5 | -0.5665 | 0.00916 | -0.064 | -61.845
-8 | -0.5252 | 0.00874 | -0.0623 | -60.0915
-7.5 | -0.4843 | 0.00835 | -0.0603 | -58
-7 | -0.4431 | 0.00803 | -0.0582 | -55.1806
-6.5 | -0.4041 | 0.00782 | -0.0556 | -51.6752
-6 | -0.3563 | 0.00761 | -0.0547 | -46.82
-5.5 | -0.3069 | 0.00736 | -0.0542 | -41.6984
-5 | -0.2555 | 0.00714 | -0.054 | -35.7843
-4.5 | -0.2026 | 0.00696 | -0.0542 | -29.1092
-4 | -0.1495 | 0.00676 | -0.0543 | -22.1154
-3.5 | -0.0959 | 0.00655 | -0.0546 | -14.6412
-3 | -0.0465 | 0.00617 | -0.0541 | -7.5365
-2.5 | 0.0018 | 0.0057 | -0.0535 | 0.31579
-2 | 0.0492 | 0.00514 | -0.0527 | 9.572
-1.5 | 0.0985 | 0.0046 | -0.0523 | 21.413
-1 | 0.1448 | 0.00365 | -0.0515 | 39.6712
-0.5 | 0.2026 | 0.00338 | -0.0526 | 59.9408
0 | 0.2636 | 0.00335 | -0.0543 | 78.6866
0.5 | 0.3244 | 0.00336 | -0.056 | 96.5476
1 | 0.3852 | 0.00342 | -0.0577 | 112.6316
1.5 | 0.4455 | 0.00341 | -0.0593 | 130.6452
2 | 0.5066 | 0.0034 | -0.061 | 149
2.5 | 0.5661 | 0.00348 | -0.0624 | 162.6724
3 | 0.6188 | 0.00382 | -0.0626 | 161.9895
3.5 | 0.6393 | 0.00509 | -0.0564 | 125.5992
4 | 0.6443 | 0.00594 | -0.0469 | 108.468
4.5 | 0.6456 | 0.00685 | -0.0371 | 94.2482
5 | 0.6548 | 0.00794 | -0.0295 | 82.4685
5.5 | 0.6551 | 0.0095 | -0.0208 | 68.9579
6 | 0.6696 | 0.01084 | -0.015 | 61.7712
6.5 | 0.6863 | 0.0122 | -0.0097 | 56.2541
7 | 0.708 | 0.01348 | -0.0054 | 52.5223
7.5 | 0.7335 | 0.01471 | -0.0019 | 49.864
8 | 0.7709 | 0.0155 | -0.0002 | 49.7355
8.5 | 0.8068 | 0.01639 | 0.0016 | 49.2251
9 | 0.8463 | 0.01715 | 0.0028 | 49.3469
9.5 | 0.8823 | 0.01811 | 0.0044 | 48.7189
10.5 | 0.9586 | 0.01985 | 0.0068 | 48.2922
11 | 0.9926 | 0.02098 | 0.0084 | 47.3117
12 | 1.0656 | 0.02301 | 0.0108 | 46.3103
12.5 | 1.1002 | 0.02416 | 0.0121 | 45.5381
13 | 1.1347 | 0.02534 | 0.0133 | 44.779
13.5 | 1.1654 | 0.02675 | 0.0148 | 43.5664
14 | 1.2001 | 0.02799 | 0.0158 | 42.876
14.5 | 1.234 | 0.02926 | 0.0169 | 42.1736
15 | 1.264 | 0.03085 | 0.0181 | 40.9724
15.5 | 1.2956 | 0.0323 | 0.0192 | 40.1115
16 | 1.3231 | 0.03409 | 0.0204 | 38.812
16.5 | 1.3506 | 0.03593 | 0.0216 | 37.5898
17 | 1.3768 | 0.03785 | 0.0228 | 36.3752
17.5 | 1.4029 | 0.03981 | 0.0239 | 35.2399
18 | 1.427 | 0.04188 | 0.0251 | 34.0735
18.5 | 1.4597 | 0.04405 | 0.0243 | 33.1373
19 | 1.5359 | 0.04765 | 0.013 | 32.2329

## 99. Re 8M Mach 0.10 (1)
BIGFOIL.COM POLAR EXPORT
NACA66-320 a=0.6
NACA66-320 a=0.6 |  |  |  | Cl Max: | 1.562 | at alpha= | 14.5 | deg
JavaFoil+Calcfoil stall+Eppler ext transition |  |  |  | L/D Max: | 138.221 | at alpha= | 1.5 | deg
Re: | 8000000 |  |  | Cd Min: | 0.00337 | at alpha= | 1.5 | deg
Mach: | 0.1 |  |  | Cl=0 at alpha= | -2.1797 | deg
|  |  |  | @ Cl=0.1, Cd= | 0.0041813
|  |  |  | @ Cl=0.4, Cd= | 0.0035216
|  |  |  | @ Cl=0.6, Cd= | 0.005477
alpha (deg) | Cl | Cd | Cm | Cl/Cd
-20 | -1.029 | 0.10392 | 0.004 | -9.905
-19.5 | -1.064 | 0.08165 | 0.003 | -13.026
-19 | -1.073 | 0.07801 | 0.002 | -13.758
-18.5 | -1.141 | 0.0435 | 0.001 | -26.242
-18 | -1.163 | 0.03513 | 0 | -33.099
-17.5 | -1.177 | 0.02989 | -0.001 | -39.368
-17 | -1.185 | 0.02629 | -0.003 | -45.083
-16.5 | -1.187 | 0.02397 | -0.004 | -49.527
-16 | -1.185 | 0.02225 | -0.005 | -53.262
-15.5 | -1.18 | 0.02059 | -0.006 | -57.282
-15 | -1.169 | 0.01971 | -0.008 | -59.306
-14.5 | -1.157 | 0.01838 | -0.009 | -62.933
-14 | -1.141 | 0.01696 | -0.01 | -67.316
-13.5 | -1.121 | 0.01604 | -0.012 | -69.887
-13 | -1.098 | 0.01515 | -0.013 | -72.448
-12.5 | -1.071 | 0.01435 | -0.014 | -74.61
-12 | -1.041 | 0.01358 | -0.016 | -76.633
-11.5 | -1.007 | 0.01303 | -0.017 | -77.304
-11 | -0.97 | 0.01237 | -0.018 | -78.432
-10.5 | -0.931 | 0.01173 | -0.02 | -79.329
-10 | -0.888 | 0.01123 | -0.021 | -79.095
-9.5 | -0.843 | 0.01077 | -0.023 | -78.281
-9 | -0.795 | 0.01032 | -0.024 | -77.05
-8.5 | -0.745 | 0.00989 | -0.026 | -75.395
-8 | -0.693 | 0.0095 | -0.027 | -72.977
-7.5 | -0.64 | 0.00916 | -0.028 | -69.798
-7 | -0.584 | 0.00881 | -0.03 | -66.337
-6.5 | -0.528 | 0.00851 | -0.031 | -62.017
-6 | -0.469 | 0.0082 | -0.033 | -57.224
-5.5 | -0.41 | 0.00795 | -0.034 | -51.565
-5 | -0.35 | 0.00771 | -0.036 | -45.386
-4.5 | -0.289 | 0.00747 | -0.037 | -38.679
-4 | -0.227 | 0.00724 | -0.039 | -31.421
-3.5 | -0.165 | 0.00701 | -0.04 | -23.606
-3 | -0.103 | 0.00675 | -0.042 | -15.283
-2.5 | -0.041 | 0.0052 | -0.044 | -7.798
-2 | 0.023 | 0.00475 | -0.045 | 4.81
-1.5 | 0.086 | 0.00433 | -0.047 | 19.944
-1 | 0.15 | 0.00365 | -0.048 | 41.147
-0.5 | 0.214 | 0.00367 | -0.05 | 58.203
0 | 0.277 | 0.0037 | -0.051 | 75.028
0.5 | 0.341 | 0.00375 | -0.053 | 90.991
1 | 0.403 | 0.00351 | -0.054 | 115.087
1.5 | 0.466 | 0.00337 | -0.055 | 138.221
2 | 0.525 | 0.00482 | -0.056 | 108.922
2.5 | 0.586 | 0.00536 | -0.058 | 109.38
3 | 0.647 | 0.00587 | -0.059 | 110.202
3.5 | 0.708 | 0.00645 | -0.06 | 109.877
4 | 0.764 | 0.00711 | -0.062 | 107.51
4.5 | 0.823 | 0.00759 | -0.063 | 108.419
5 | 0.879 | 0.01065 | -0.064 | 82.533
5.5 | 0.936 | 0.01104 | -0.065 | 84.786
6 | 0.993 | 0.01149 | -0.067 | 86.403
6.5 | 1.048 | 0.01197 | -0.068 | 87.534
7 | 1.102 | 0.01249 | -0.07 | 88.214
7.5 | 1.154 | 0.01301 | -0.071 | 88.665
8 | 1.205 | 0.01349 | -0.072 | 89.306
8.5 | 1.252 | 0.01407 | -0.073 | 88.944
9 | 1.296 | 0.01468 | -0.075 | 88.336
9.5 | 1.338 | 0.01534 | -0.076 | 87.215
10 | 1.377 | 0.016 | -0.077 | 86.094
10.5 | 1.413 | 0.01666 | -0.079 | 84.828
11 | 1.445 | 0.01742 | -0.08 | 82.949
11.5 | 1.474 | 0.01817 | -0.081 | 81.12
12 | 1.498 | 0.01898 | -0.082 | 78.947
12.5 | 1.519 | 0.0199 | -0.083 | 76.341
13 | 1.536 | 0.02082 | -0.085 | 73.775
13.5 | 1.549 | 0.02181 | -0.086 | 70.996
14 | 1.557 | 0.02292 | -0.087 | 67.942
14.5 | 1.562 | 0.02414 | -0.088 | 64.68
15 | 1.562 | 0.02529 | -0.089 | 61.762
15.5 | 1.559 | 0.02657 | -0.09 | 58.658
16 | 1.551 | 0.02785 | -0.091 | 55.702
16.5 | 1.54 | 0.02938 | -0.092 | 52.425
17 | 1.526 | 0.03118 | -0.093 | 48.936
17.5 | 1.504 | 0.03276 | -0.094 | 45.907
18 | 1.478 | 0.03483 | -0.095 | 42.43
18.5 | 1.449 | 0.03681 | -0.096 | 39.365
19 | 1.418 | 0.03846 | -0.097 | 36.878
19.5 | 1.383 | 0.04162 | -0.098 | 33.219

## 100. Re 8M Mach 0.10 (2)
BIGFOIL.COM POLAR EXPORT
NACA66-320 a=0.6
NACA66-320 a=0.6 |  |  |  | Cl Max: | 1.5286 | at alpha= | 19 | deg
XFOIL ncrit=9 |  |  |  | L/D Max: | 164.538 | at alpha= | 3 | deg
Re: | 8000000 |  |  | Cd Min: | 0.0493 | at alpha= | 19 | deg
Mach: | 0.1 |  |  | Cl=0 at alpha= | -2.5271 | deg
|  |  |  | @ Cl=0.1, Cd= | 0.0045996
|  |  |  | @ Cl=0.4, Cd= | 0.003418
|  |  |  | @ Cl=0.6, Cd= | 0.0036586
alpha (deg) | Cl | Cd | Cm | Cl/Cd
-20 | -1.3543 | 0.03357 | -0.0994 | -40.3426
-19.5 | -1.3355 | 0.0311 | -0.0983 | -42.9421
-19 | -1.3166 | 0.02878 | -0.0968 | -45.747
-18.5 | -1.2915 | 0.02692 | -0.0956 | -47.9755
-18 | -1.2645 | 0.02524 | -0.0943 | -50.099
-17.5 | -1.2364 | 0.0237 | -0.0929 | -52.1688
-17 | -1.2055 | 0.02236 | -0.0916 | -53.9132
-16.5 | -1.176 | 0.02099 | -0.09 | -56.0267
-16 | -1.1452 | 0.01972 | -0.0884 | -58.073
-15.5 | -1.1111 | 0.01867 | -0.087 | -59.5126
-15 | -1.0754 | 0.01774 | -0.0856 | -60.6201
-14.5 | -1.0413 | 0.01677 | -0.084 | -62.093
-14 | -1.0037 | 0.01597 | -0.0826 | -62.8491
-13.5 | -0.9676 | 0.01512 | -0.081 | -63.9947
-13 | -0.929 | 0.01436 | -0.0796 | -64.6936
-12.5 | -0.8909 | 0.01363 | -0.078 | -65.3632
-12 | -0.855 | 0.01282 | -0.0761 | -66.6927
-11.5 | -0.8155 | 0.01218 | -0.0745 | -66.954
-11 | -0.776 | 0.01156 | -0.0729 | -67.128
-10.5 | -0.7347 | 0.01104 | -0.0714 | -66.5489
-10 | -0.693 | 0.01054 | -0.0699 | -65.7495
-9.5 | -0.6511 | 0.01008 | -0.0684 | -64.5933
-9 | -0.6083 | 0.00966 | -0.067 | -62.971
-8.5 | -0.565 | 0.00925 | -0.0656 | -61.0811
-8 | -0.523 | 0.00883 | -0.0639 | -59.2299
-7.5 | -0.4818 | 0.00842 | -0.0619 | -57.2209
-7 | -0.4397 | 0.00808 | -0.06 | -54.4183
-6.5 | -0.3999 | 0.00783 | -0.0574 | -51.0728
-6 | -0.3554 | 0.00763 | -0.0558 | -46.5793
-5.5 | -0.3061 | 0.00739 | -0.0551 | -41.4208
-5 | -0.255 | 0.00717 | -0.0548 | -35.5649
-4.5 | -0.2019 | 0.00698 | -0.0549 | -28.9255
-4 | -0.1489 | 0.00677 | -0.055 | -21.9941
-3.5 | -0.095 | 0.00658 | -0.0552 | -14.4377
-3 | -0.0453 | 0.0062 | -0.0547 | -7.3065
-2.5 | 0.0026 | 0.00572 | -0.0539 | 0.45455
-2 | 0.0501 | 0.00516 | -0.0531 | 9.7093
-1.5 | 0.0995 | 0.00461 | -0.0527 | 21.5835
-1 | 0.1456 | 0.00365 | -0.0518 | 39.8904
-0.5 | 0.2039 | 0.00339 | -0.053 | 60.1475
0 | 0.2653 | 0.00336 | -0.0547 | 78.9583
0.5 | 0.3265 | 0.00337 | -0.0564 | 96.8843
1 | 0.3876 | 0.00342 | -0.058 | 113.3333
1.5 | 0.4484 | 0.00341 | -0.0596 | 131.4956
2 | 0.5098 | 0.00341 | -0.0614 | 149.5015
2.5 | 0.5697 | 0.00349 | -0.0628 | 163.2378
3 | 0.6236 | 0.00379 | -0.0631 | 164.5383
3.5 | 0.6433 | 0.00507 | -0.0568 | 126.8836
4 | 0.6439 | 0.00595 | -0.0463 | 108.2185
4.5 | 0.6449 | 0.00692 | -0.0364 | 93.1936
5 | 0.6543 | 0.00804 | -0.0288 | 81.3806
5.5 | 0.654 | 0.00965 | -0.0201 | 67.772
6 | 0.6677 | 0.01103 | -0.0141 | 60.5349
6.5 | 0.6835 | 0.01245 | -0.0087 | 54.8996
7 | 0.7055 | 0.01374 | -0.0044 | 51.3464
7.5 | 0.7322 | 0.01495 | -0.001 | 48.9766
8 | 0.7682 | 0.01583 | 0.0009 | 48.5281
8.5 | 0.806 | 0.01666 | 0.0025 | 48.3794
9 | 0.8452 | 0.01746 | 0.0038 | 48.4078
9.5 | 0.8814 | 0.01844 | 0.0054 | 47.7983
10.5 | 0.9568 | 0.02031 | 0.0081 | 47.1098
11 | 0.9927 | 0.02135 | 0.0095 | 46.4965
11.5 | 1.0307 | 0.02232 | 0.0106 | 46.1783
12 | 1.0651 | 0.0235 | 0.0121 | 45.3234
12.5 | 1.1014 | 0.0246 | 0.0133 | 44.7724
13 | 1.1344 | 0.0259 | 0.0147 | 43.7992
13.5 | 1.1666 | 0.02728 | 0.0162 | 42.7639
14 | 1.2021 | 0.02851 | 0.0172 | 42.1642
14.5 | 1.2331 | 0.03002 | 0.0185 | 41.0759
15 | 1.2657 | 0.03148 | 0.0196 | 40.2065
15.5 | 1.2966 | 0.03305 | 0.0208 | 39.2315
16 | 1.3239 | 0.03493 | 0.0222 | 37.9015
16.5 | 1.3517 | 0.03679 | 0.0234 | 36.741
17 | 1.3773 | 0.03885 | 0.0247 | 35.4517
17.5 | 1.4053 | 0.04074 | 0.0256 | 34.4944
18 | 1.4272 | 0.04311 | 0.027 | 33.106
18.5 | 1.4577 | 0.04509 | 0.0272 | 32.3287
19 | 1.5286 | 0.0493 | 0.0162 | 31.0061

## 101. Re 8M Mach 0.25 (1)
BIGFOIL.COM POLAR EXPORT
NACA66-320 a=0.6
NACA66-320 a=0.6 |  |  |  | Cl Max: | 1.486 | at alpha= | 13 | deg
JavaFoil+Calcfoil stall+Eppler ext transition |  |  |  | L/D Max: | 125.184 | at alpha= | 1.5 | deg
Re: | 8000000 |  |  | Cd Min: | 0.00334 | at alpha= | 0.5 | deg
Mach: | 0.25 |  |  | Cl=0 at alpha= | -2.1769 | deg
|  |  |  | @ Cl=0.1, Cd= | 0.0042848
|  |  |  | @ Cl=0.4, Cd= | 0.0036667
|  |  |  | @ Cl=0.6, Cd= | 0.0055106
alpha (deg) | Cl | Cd | Cm | Cl/Cd
-19 | -0.709 | 0.14984 | 0.001 | -4.734
-18.5 | -0.745 | 0.14286 | 0.001 | -5.218
-18 | -0.782 | 0.13166 | 0 | -5.936
-17.5 | -0.812 | 0.1246 | -0.001 | -6.516
-17 | -0.841 | 0.11492 | -0.002 | -7.319
-16.5 | -0.87 | 0.10341 | -0.003 | -8.409
-16 | -0.921 | 0.07361 | -0.004 | -12.518
-15.5 | -1.023 | 0.03053 | -0.006 | -33.503
-15 | -1.051 | 0.02347 | -0.008 | -44.801
-14.5 | -1.059 | 0.02184 | -0.009 | -48.497
-14 | -1.064 | 0.01984 | -0.01 | -53.596
-13.5 | -1.061 | 0.01828 | -0.012 | -58.052
-13 | -1.052 | 0.01707 | -0.013 | -61.634
-12.5 | -1.039 | 0.01565 | -0.015 | -66.365
-12 | -1.019 | 0.0149 | -0.016 | -68.359
-11.5 | -0.994 | 0.01406 | -0.017 | -70.654
-11 | -0.964 | 0.01326 | -0.019 | -72.695
-10.5 | -0.93 | 0.01254 | -0.02 | -74.155
-10 | -0.892 | 0.01183 | -0.022 | -75.457
-9.5 | -0.85 | 0.0113 | -0.023 | -75.233
-9 | -0.805 | 0.01079 | -0.025 | -74.616
-8.5 | -0.757 | 0.01031 | -0.026 | -73.429
-8 | -0.706 | 0.00992 | -0.028 | -71.141
-7.5 | -0.652 | 0.00952 | -0.029 | -68.499
-7 | -0.597 | 0.00916 | -0.031 | -65.1
-6.5 | -0.539 | 0.00879 | -0.032 | -61.321
-6 | -0.48 | 0.00848 | -0.034 | -56.647
-5.5 | -0.42 | 0.0082 | -0.035 | -51.208
-5 | -0.358 | 0.00791 | -0.037 | -45.288
-4.5 | -0.296 | 0.00767 | -0.038 | -38.617
-4 | -0.233 | 0.00739 | -0.04 | -31.533
-3.5 | -0.17 | 0.00717 | -0.041 | -23.662
-3 | -0.106 | 0.0069 | -0.043 | -15.323
-2.5 | -0.042 | 0.00532 | -0.045 | -7.837
-2 | 0.023 | 0.00484 | -0.046 | 4.849
-1.5 | 0.089 | 0.00441 | -0.048 | 20.147
-1 | 0.154 | 0.00367 | -0.049 | 42.038
-0.5 | 0.219 | 0.00371 | -0.051 | 59.145
0 | 0.285 | 0.00379 | -0.052 | 75.208
0.5 | 0.349 | 0.00334 | -0.054 | 104.543
1 | 0.413 | 0.00375 | -0.055 | 110.189
1.5 | 0.478 | 0.00382 | -0.057 | 125.184
2 | 0.539 | 0.00494 | -0.058 | 108.953
2.5 | 0.601 | 0.00552 | -0.059 | 109.061
3 | 0.664 | 0.00607 | -0.06 | 109.461
3.5 | 0.727 | 0.0067 | -0.062 | 108.511
4 | 0.784 | 0.00736 | -0.063 | 106.473
4.5 | 0.844 | 0.00791 | -0.065 | 106.614
5 | 0.901 | 0.01107 | -0.066 | 81.427
5.5 | 0.959 | 0.01152 | -0.067 | 83.27
6 | 1.017 | 0.01201 | -0.069 | 84.62
6.5 | 1.072 | 0.01256 | -0.07 | 85.398
7 | 1.126 | 0.01306 | -0.071 | 86.24
7.5 | 1.179 | 0.01365 | -0.073 | 86.369
8 | 1.229 | 0.01424 | -0.074 | 86.286
8.5 | 1.274 | 0.01487 | -0.075 | 85.689
9 | 1.317 | 0.01554 | -0.077 | 84.745
9.5 | 1.355 | 0.01627 | -0.078 | 83.321
10 | 1.39 | 0.01698 | -0.079 | 81.857
10.5 | 1.42 | 0.01782 | -0.081 | 79.649
11 | 1.444 | 0.01865 | -0.082 | 77.436
11.5 | 1.464 | 0.01956 | -0.083 | 74.831
12 | 1.477 | 0.02052 | -0.084 | 71.971
12.5 | 1.485 | 0.02162 | -0.085 | 68.683
13 | 1.486 | 0.02284 | -0.087 | 65.03
13.5 | 1.48 | 0.02415 | -0.088 | 61.282
14 | 1.468 | 0.02537 | -0.089 | 57.84
14.5 | 1.448 | 0.02695 | -0.09 | 53.738
15 | 1.422 | 0.02855 | -0.091 | 49.827
15.5 | 1.39 | 0.03028 | -0.092 | 45.894
16 | 1.351 | 0.03219 | -0.093 | 41.97
16.5 | 1.305 | 0.03436 | -0.094 | 37.992
17 | 1.254 | 0.03677 | -0.095 | 34.111
17.5 | 1.19 | 0.03994 | -0.096 | 29.796
18 | 1.119 | 0.04343 | -0.096 | 25.761

## 102. Re 8M Mach 0.25 (2)
BIGFOIL.COM POLAR EXPORT
NACA66-320 a=0.6
NACA66-320 a=0.6 |  |  |  | Cl Max: | 1.5388 | at alpha= | 19.5 | deg
XFOIL ncrit=9 |  |  |  | L/D Max: | 176.44 | at alpha= | 3 | deg
Re: | 8000000 |  |  | Cd Min: | 0.06407 | at alpha= | 19.5 | deg
Mach: | 0.25 |  |  | Cl=0 at alpha= | -2.593 | deg
|  |  |  | @ Cl=0.1, Cd= | 0.0047304
|  |  |  | @ Cl=0.4, Cd= | 0.0034689
|  |  |  | @ Cl=0.6, Cd= | 0.0035557
alpha (deg) | Cl | Cd | Cm | Cl/Cd
-20 | -1.2559 | 0.04972 | -0.1165 | -25.2595
-19.5 | -1.2519 | 0.04479 | -0.1168 | -27.9504
-19 | -1.2619 | 0.03916 | -0.1159 | -32.2242
-18.5 | -1.2549 | 0.03522 | -0.1145 | -35.6303
-18 | -1.2399 | 0.03209 | -0.1128 | -38.6382
-17.5 | -1.2161 | 0.02971 | -0.111 | -40.9323
-17 | -1.1908 | 0.0275 | -0.1091 | -43.3018
-16.5 | -1.1684 | 0.02525 | -0.1067 | -46.2733
-16 | -1.1415 | 0.02336 | -0.1044 | -48.8656
-15.5 | -1.1088 | 0.02187 | -0.1023 | -50.6996
-15 | -1.0719 | 0.02067 | -0.1005 | -51.8578
-14.5 | -1.0408 | 0.01923 | -0.098 | -54.1238
-14 | -1.0036 | 0.01812 | -0.096 | -55.3863
-13.5 | -0.9676 | 0.017 | -0.0938 | -56.9176
-13 | -0.9307 | 0.01597 | -0.0916 | -58.278
-12.5 | -0.8906 | 0.01511 | -0.0896 | -58.9411
-12 | -0.8498 | 0.01432 | -0.0877 | -59.3436
-11.5 | -0.8116 | 0.01346 | -0.0854 | -60.2972
-11 | -0.7733 | 0.01262 | -0.083 | -61.2758
-10.5 | -0.7318 | 0.01195 | -0.081 | -61.2385
-10 | -0.6891 | 0.01135 | -0.0792 | -60.7137
-9.5 | -0.6458 | 0.01079 | -0.0774 | -59.8517
-9 | -0.6015 | 0.01027 | -0.0757 | -58.5686
-8.5 | -0.5572 | 0.00977 | -0.074 | -57.0317
-8 | -0.5114 | 0.00935 | -0.0724 | -54.6952
-7.5 | -0.4693 | 0.00884 | -0.0702 | -53.0882
-7 | -0.4248 | 0.00844 | -0.0684 | -50.3318
-6.5 | -0.3801 | 0.00808 | -0.0665 | -47.0421
-6 | -0.3361 | 0.00776 | -0.0644 | -43.3119
-5.5 | -0.2963 | 0.00752 | -0.0613 | -39.4016
-5 | -0.2494 | 0.0073 | -0.0597 | -34.1644
-4.5 | -0.197 | 0.0071 | -0.0592 | -27.7465
-4 | -0.1438 | 0.00689 | -0.0589 | -20.8708
-3.5 | -0.0896 | 0.00669 | -0.0588 | -13.3931
-3 | -0.0385 | 0.00636 | -0.0582 | -6.0535
-2.5 | 0.0088 | 0.00587 | -0.0569 | 1.4991
-2 | 0.0553 | 0.00527 | -0.0555 | 10.4934
-1.5 | 0.105 | 0.00467 | -0.0548 | 22.4839
-1 | 0.1501 | 0.00362 | -0.0534 | 41.4641
-0.5 | 0.2113 | 0.00343 | -0.0548 | 61.6035
0 | 0.2748 | 0.0034 | -0.0566 | 80.8235
0.5 | 0.3381 | 0.00341 | -0.0583 | 99.1496
1 | 0.4012 | 0.00347 | -0.06 | 115.6196
1.5 | 0.4641 | 0.00346 | -0.0617 | 134.1329
2 | 0.5278 | 0.00345 | -0.0635 | 152.9855
2.5 | 0.5898 | 0.00353 | -0.0649 | 167.0822
3 | 0.6493 | 0.00368 | -0.0659 | 176.4402
3.5 | 0.6647 | 0.005 | -0.0583 | 132.94
4 | 0.6456 | 0.00608 | -0.0436 | 106.1842
4.5 | 0.6467 | 0.00726 | -0.0338 | 89.0771
5.5 | 0.6487 | 0.01047 | -0.0163 | 61.958
6 | 0.6584 | 0.01208 | -0.0095 | 54.5033
6.5 | 0.673 | 0.01365 | -0.0038 | 49.304
7 | 0.6955 | 0.01508 | 0.0005 | 46.1207
7.5 | 0.7233 | 0.01636 | 0.004 | 44.2115
8 | 0.7604 | 0.01737 | 0.0059 | 43.7766
8.5 | 0.8005 | 0.01824 | 0.0075 | 43.8871
9 | 0.8389 | 0.01923 | 0.0092 | 43.6245
9.5 | 0.8779 | 0.02023 | 0.0108 | 43.3959
10 | 0.9188 | 0.02117 | 0.0121 | 43.401
10.5 | 0.9545 | 0.0224 | 0.0139 | 42.6116
11 | 0.9928 | 0.0235 | 0.0155 | 42.2468
11.5 | 1.0312 | 0.02465 | 0.0169 | 41.8337
12 | 1.0672 | 0.02598 | 0.0185 | 41.0778
12.5 | 1.1036 | 0.02727 | 0.0201 | 40.4694
13 | 1.1364 | 0.02885 | 0.0219 | 39.3899
13.5 | 1.172 | 0.0303 | 0.0234 | 38.6799
14 | 1.2071 | 0.03181 | 0.0249 | 37.9472
14.5 | 1.2384 | 0.03362 | 0.0265 | 36.8352
15 | 1.2699 | 0.03545 | 0.0281 | 35.8223
15.5 | 1.2968 | 0.03768 | 0.0299 | 34.4161
16 | 1.3278 | 0.03966 | 0.0313 | 33.4796
16.5 | 1.3531 | 0.04214 | 0.0329 | 32.1096
17 | 1.3814 | 0.04447 | 0.0342 | 31.0636
17.5 | 1.4052 | 0.04722 | 0.0356 | 29.7586
18 | 1.427 | 0.05016 | 0.037 | 28.449
18.5 | 1.4462 | 0.05323 | 0.0385 | 27.1689
19 | 1.4857 | 0.05799 | 0.0337 | 25.6199
19.5 | 1.5388 | 0.06407 | 0.0248 | 24.0175

## 103. Re 8M Mach 0.50 (1)
BIGFOIL.COM POLAR EXPORT
NACA66-320 a=0.6
NACA66-320 a=0.6 |  |  |  | Cl Max: | 1.423 | at alpha= | 20 | deg
JavaFoil+Calcfoil stall+Eppler ext transition |  |  |  | L/D Max: | 128.751 | at alpha= | 1.5 | deg
Re: | 8000000 |  |  | Cd Min: | 0.00381 | at alpha= | -1 | deg
Mach: | 0.5 |  |  | Cl=0 at alpha= | -2.1806 | deg
|  |  |  | @ Cl=0.1, Cd= | 0.0042341
|  |  |  | @ Cl=0.4, Cd= | 0.0039826
|  |  |  | @ Cl=0.6, Cd= | 0.0055617
alpha (deg) | Cl | Cd | Cm | Cl/Cd
-20 | -1.026 | 0.15382 | 0.003 | -6.672
-19.5 | -1.001 | 0.14206 | 0.003 | -7.045
-19 | -0.967 | 0.13967 | 0.002 | -6.925
-18.5 | -0.934 | 0.13783 | 0.001 | -6.778
-18 | -0.905 | 0.13402 | 0 | -6.75
-17.5 | -0.884 | 0.12704 | -0.001 | -6.96
-17 | -0.852 | 0.12325 | -0.002 | -6.913
-16.5 | -0.819 | 0.12123 | -0.003 | -6.755
-16 | -0.79 | 0.11672 | -0.003 | -6.77
-15.5 | -0.767 | 0.11255 | -0.004 | -6.812
-15 | -0.736 | 0.1074 | -0.005 | -6.855
-14.5 | -0.706 | 0.10239 | -0.006 | -6.897
-14 | -0.682 | 0.09176 | -0.007 | -7.429
-13.5 | -0.671 | 0.07209 | -0.01 | -9.308
-13 | -0.731 | 0.02289 | -0.015 | -31.946
-12.5 | -0.591 | 0.09123 | -0.009 | -6.478
-12 | -0.563 | 0.08093 | -0.009 | -6.954
-11.5 | -0.539 | 0.07076 | -0.012 | -7.623
-11 | -0.602 | 0.01844 | -0.021 | -32.666
-10.5 | -0.571 | 0.01695 | -0.022 | -33.679
-10 | -0.539 | 0.01555 | -0.024 | -34.641
-9.5 | -0.42 | 0.06343 | -0.013 | -6.615
-9 | -0.697 | 0.01462 | -0.027 | -47.706
-8.5 | -0.734 | 0.01306 | -0.029 | -56.215
-8 | -0.719 | 0.01214 | -0.031 | -59.26
-7.5 | -0.685 | 0.01142 | -0.032 | -59.963
-7 | -0.638 | 0.01079 | -0.034 | -59.143
-6.5 | -0.584 | 0.01029 | -0.036 | -56.741
-6 | -0.524 | 0.00981 | -0.037 | -53.429
-5.5 | -0.46 | 0.00938 | -0.039 | -49.078
-5 | -0.394 | 0.00897 | -0.041 | -43.951
-4.5 | -0.327 | 0.00865 | -0.043 | -37.791
-4 | -0.258 | 0.0081 | -0.044 | -31.829
-3.5 | -0.188 | 0.00761 | -0.046 | -24.684
-3 | -0.117 | 0.00762 | -0.047 | -15.375
-2.5 | -0.046 | 0.00565 | -0.049 | -8.156
-2 | 0.026 | 0.00512 | -0.051 | 5.09
-1.5 | 0.099 | 0.00424 | -0.053 | 23.348
-1 | 0.172 | 0.00381 | -0.055 | 45.217
-0.5 | 0.245 | 0.00383 | -0.056 | 64.002
0 | 0.315 | 0.00391 | -0.058 | 80.574
0.5 | 0.387 | 0.00397 | -0.06 | 97.57
1 | 0.459 | 0.00404 | -0.061 | 113.694
1.5 | 0.531 | 0.00412 | -0.063 | 128.751
2 | 0.598 | 0.00554 | -0.064 | 107.954
2.5 | 0.668 | 0.0063 | -0.066 | 106.013
3 | 0.737 | 0.00705 | -0.067 | 104.548
3.5 | 0.807 | 0.0079 | -0.069 | 102.155
4 | 0.868 | 0.00874 | -0.07 | 99.324
4.5 | 0.933 | 0.00949 | -0.072 | 98.362
5 | 0.995 | 0.01327 | -0.073 | 75
5.5 | 1.057 | 0.01392 | -0.075 | 75.951
6 | 1.116 | 0.01462 | -0.076 | 76.315
6.5 | 1.171 | 0.01545 | -0.078 | 75.787
7 | 1.221 | 0.0163 | -0.079 | 74.912
7.5 | 1.265 | 0.01725 | -0.081 | 73.327
8 | 1.299 | 0.01827 | -0.082 | 71.087
8.5 | 1.311 | 0.01937 | -0.084 | 67.715
9 | 1.293 | 0.02059 | -0.085 | 62.776
9.5 | 1.201 | 0.02212 | -0.086 | 54.273
10 | 0.693 | 0.0668 | -0.043 | 10.374
10.5 | 0.858 | 0.02557 | -0.089 | 33.566
11 | 0.889 | 0.02781 | -0.09 | 31.978
11.5 | 0.776 | 0.08027 | -0.045 | 9.669
12 | 0.955 | 0.02919 | -0.093 | 32.719
12.5 | 0.986 | 0.03149 | -0.095 | 31.309
13 | 1.015 | 0.03471 | -0.096 | 29.241
13.5 | 1.037 | 0.04057 | -0.096 | 25.567
14 | 1.077 | 0.03694 | -0.098 | 29.168
14.5 | 1.096 | 0.04366 | -0.098 | 25.107
15 | 1.131 | 0.04597 | -0.1 | 24.605
15.5 | 1.085 | 0.07947 | -0.09 | 13.649
16 | 1.183 | 0.05329 | -0.101 | 22.196
16.5 | 1.217 | 0.05505 | -0.103 | 22.112
17 | 1.091 | 0.12639 | -0.068 | 8.63
17.5 | 1.276 | 0.05773 | -0.105 | 22.101
18 | 1.305 | 0.06213 | -0.106 | 21.01
18.5 | 1.174 | 0.1378 | -0.071 | 8.518
19 | 1.364 | 0.06249 | -0.108 | 21.835
19.5 | 1.398 | 0.06471 | -0.11 | 21.604
20 | 1.423 | 0.07042 | -0.11 | 20.212

## 104. Re 8M Mach 0.50 (2)
BIGFOIL.COM POLAR EXPORT
NACA66-320 a=0.6
NACA66-320 a=0.6 |  |  |  | Cl Max: | 1.1493 | at alpha= | 14 | deg
XFOIL ncrit=9 |  |  |  | L/D Max: | 195.17 | at alpha= | 3 | deg
Re: | 8000000 |  |  | Cd Min: | 0.15999 | at alpha= | 19 | deg
Mach: | 0.5 |  |  | Cl=0 at alpha= | -3.3292 | deg
|  |  |  | @ Cl=0.1, Cd= | 0.0054721
|  |  |  | @ Cl=0.4, Cd= | 0.003663
|  |  |  | @ Cl=0.6, Cd= | 0.0037108
alpha (deg) | Cl | Cd | Cm | Cl/Cd
-16.5 | -0.3846 | 0.13231 | -0.0977 | -2.9068
-16 | -0.4045 | 0.11919 | -0.1057 | -3.3937
-15.5 | -0.4288 | 0.10603 | -0.1139 | -4.0441
-15 | -0.4682 | 0.09125 | -0.123 | -5.131
-14.5 | -0.4924 | 0.07847 | -0.1315 | -6.275
-14 | -0.5206 | 0.06608 | -0.14 | -7.8783
-13.5 | -0.5529 | 0.05497 | -0.1464 | -10.0582
-13 | -0.5872 | 0.04548 | -0.1494 | -12.9112
-12.5 | -0.6289 | 0.03706 | -0.1489 | -16.9698
-12 | -0.6624 | 0.03037 | -0.1453 | -21.811
-11.5 | -0.6753 | 0.02552 | -0.1402 | -26.4616
-11 | -0.6727 | 0.02186 | -0.1344 | -30.7731
-10.5 | -0.6556 | 0.0192 | -0.1287 | -34.1458
-10 | -0.633 | 0.01702 | -0.123 | -37.1915
-9.5 | -0.5993 | 0.01541 | -0.1181 | -38.8903
-9 | -0.5595 | 0.01413 | -0.1138 | -39.5966
-8.5 | -0.5165 | 0.01305 | -0.1099 | -39.5785
-8 | -0.4679 | 0.01221 | -0.1067 | -38.321
-7.5 | -0.4202 | 0.01139 | -0.1035 | -36.892
-7 | -0.3716 | 0.01066 | -0.1006 | -34.8593
-6.5 | -0.3217 | 0.01002 | -0.0979 | -32.1058
-6 | -0.2705 | 0.00946 | -0.0955 | -28.5941
-5.5 | -0.218 | 0.00897 | -0.0934 | -24.3032
-5 | -0.1672 | 0.00849 | -0.0911 | -19.6938
-4.5 | -0.1162 | 0.00806 | -0.0889 | -14.4169
-4 | -0.0648 | 0.00769 | -0.0868 | -8.4265
-3.5 | -0.0152 | 0.0073 | -0.0843 | -2.0822
-3 | 0.0293 | 0.00694 | -0.0808 | 4.2219
-2.5 | 0.0525 | 0.0064 | -0.0731 | 8.2031
-2 | 0.0881 | 0.00568 | -0.0681 | 15.5106
-1.5 | 0.1316 | 0.00492 | -0.0647 | 26.748
-1 | 0.1713 | 0.00371 | -0.0609 | 46.1725
-0.5 | 0.2428 | 0.00365 | -0.0626 | 66.5205
0 | 0.3156 | 0.00364 | -0.0647 | 86.7033
0.5 | 0.3884 | 0.00365 | -0.0667 | 106.411
1 | 0.46 | 0.00373 | -0.0684 | 123.3244
1.5 | 0.5325 | 0.00372 | -0.0703 | 143.1452
2 | 0.6058 | 0.00371 | -0.0723 | 163.2884
2.5 | 0.6769 | 0.00376 | -0.0737 | 180.0266
3 | 0.7475 | 0.00383 | -0.0749 | 195.1697
3.5 | 0.7664 | 0.00464 | -0.066 | 165.1724
4 | 0.7065 | 0.00648 | -0.0428 | 109.0278
4.5 | 0.6804 | 0.00878 | -0.0279 | 77.4943
5 | 0.6368 | 0.01197 | -0.0115 | 53.1997
5.5 | 0.6357 | 0.01424 | -0.0023 | 44.6419
6 | 0.6446 | 0.01632 | 0.0051 | 39.4975
6.5 | 0.645 | 0.01884 | 0.0132 | 34.2357
7 | 0.6593 | 0.02103 | 0.0191 | 31.3505
7.5 | 0.6908 | 0.02269 | 0.0229 | 30.4451
8 | 0.7346 | 0.024 | 0.0251 | 30.6083
8.5 | 0.78 | 0.0253 | 0.0271 | 30.83
9 | 0.8254 | 0.02665 | 0.0292 | 30.9719
9.5 | 0.8683 | 0.0282 | 0.0316 | 30.7908
10 | 0.9118 | 0.02974 | 0.034 | 30.659
10.5 | 0.9538 | 0.03147 | 0.0365 | 30.3082
11 | 0.9949 | 0.03334 | 0.0391 | 29.841
11.5 | 1.0352 | 0.03537 | 0.0418 | 29.2677
12 | 1.0698 | 0.03783 | 0.0448 | 28.2791
12.5 | 1.1022 | 0.04054 | 0.0479 | 27.188
13 | 1.1307 | 0.04369 | 0.0511 | 25.8801
13.5 | 1.1449 | 0.04799 | 0.0545 | 23.8571
14 | 1.1493 | 0.05325 | 0.0575 | 21.5831
14.5 | 1.1428 | 0.05975 | 0.0598 | 19.1264
15 | 1.1295 | 0.06729 | 0.061 | 16.7856
15.5 | 1.1137 | 0.07564 | 0.0607 | 14.7237
16 | 1.0918 | 0.08533 | 0.0586 | 12.795
16.5 | 1.0653 | 0.09625 | 0.0547 | 11.0681
17 | 1.0329 | 0.10859 | 0.0487 | 9.5119
17.5 | 1.0037 | 0.12136 | 0.0415 | 8.2704
18 | 0.9785 | 0.13414 | 0.0336 | 7.2946
18.5 | 0.9577 | 0.14677 | 0.0255 | 6.5252
19 | 0.9359 | 0.15999 | 0.0168 | 5.8497

## 105. Re 10M Mach 0.00 (1)
BIGFOIL.COM POLAR EXPORT
NACA66-320 a=0.6
NACA66-320 a=0.6 |  |  |  | Cl Max: | 1.58 | at alpha= | 15 | deg
JavaFoil+Calcfoil stall+Eppler ext transition |  |  |  | L/D Max: | 105.615 | at alpha= | 4 | deg
Re: | 10000000 |  |  | Cd Min: | 0.00363 | at alpha= | 0 | deg
Mach: | 0 |  |  | Cl=0 at alpha= | -2.1825 | deg
|  |  |  | @ Cl=0.1, Cd= | 0.0045711
|  |  |  | @ Cl=0.4, Cd= | 0.0045269
|  |  |  | @ Cl=0.6, Cd= | 0.0058905
alpha (deg) | Cl | Cd | Cm | Cl/Cd
-20 | -1.108 | 0.07418 | 0.004 | -14.942
-19.5 | -1.173 | 0.0417 | 0.003 | -28.139
-19 | -1.184 | 0.03799 | 0.002 | -31.172
-18.5 | -1.196 | 0.0337 | 0.001 | -35.472
-18 | -1.204 | 0.03018 | 0 | -39.904
-17.5 | -1.211 | 0.02661 | -0.001 | -45.527
-17 | -1.214 | 0.02389 | -0.003 | -50.804
-16.5 | -1.212 | 0.02211 | -0.004 | -54.819
-16 | -1.206 | 0.02053 | -0.005 | -58.768
-15.5 | -1.196 | 0.01965 | -0.006 | -60.888
-15 | -1.185 | 0.01828 | -0.008 | -64.822
-14.5 | -1.169 | 0.01721 | -0.009 | -67.954
-14 | -1.151 | 0.01616 | -0.01 | -71.205
-13.5 | -1.13 | 0.01506 | -0.012 | -75.001
-13 | -1.104 | 0.01431 | -0.013 | -77.167
-12.5 | -1.076 | 0.01352 | -0.014 | -79.556
-12 | -1.044 | 0.01288 | -0.016 | -81.051
-11.5 | -1.009 | 0.01235 | -0.017 | -81.709
-11 | -0.971 | 0.01176 | -0.018 | -82.561
-10.5 | -0.931 | 0.01117 | -0.02 | -83.368
-10 | -0.888 | 0.01064 | -0.021 | -83.425
-9.5 | -0.842 | 0.01021 | -0.023 | -82.5
-9 | -0.794 | 0.00981 | -0.024 | -80.96
-8.5 | -0.744 | 0.0094 | -0.025 | -79.156
-8 | -0.692 | 0.00906 | -0.027 | -76.351
-7.5 | -0.638 | 0.00873 | -0.028 | -73.071
-7 | -0.583 | 0.00843 | -0.03 | -69.109
-6.5 | -0.526 | 0.00813 | -0.031 | -64.677
-6 | -0.468 | 0.00785 | -0.033 | -59.625
-5.5 | -0.409 | 0.0076 | -0.034 | -53.751
-5 | -0.349 | 0.00738 | -0.036 | -47.275
-4.5 | -0.288 | 0.00713 | -0.037 | -40.384
-4 | -0.227 | 0.00691 | -0.039 | -32.804
-3.5 | -0.165 | 0.00673 | -0.04 | -24.489
-3 | -0.103 | 0.00649 | -0.042 | -15.839
-2.5 | -0.04 | 0.00518 | -0.043 | -7.792
-2 | 0.023 | 0.00498 | -0.045 | 4.57
-1.5 | 0.086 | 0.00464 | -0.046 | 18.516
-1 | 0.149 | 0.00433 | -0.048 | 34.478
-0.5 | 0.212 | 0.00409 | -0.049 | 51.93
0 | 0.276 | 0.00363 | -0.051 | 75.962
0.5 | 0.339 | 0.00366 | -0.052 | 92.696
1 | 0.399 | 0.00452 | -0.053 | 88.323
1.5 | 0.46 | 0.00494 | -0.055 | 93.143
2 | 0.522 | 0.00533 | -0.056 | 97.855
2.5 | 0.583 | 0.00574 | -0.057 | 101.478
3 | 0.644 | 0.00628 | -0.059 | 102.471
3.5 | 0.705 | 0.00675 | -0.06 | 104.441
4 | 0.761 | 0.0072 | -0.061 | 105.615
4.5 | 0.819 | 0.00781 | -0.063 | 104.881
5 | 0.876 | 0.01015 | -0.064 | 86.285
5.5 | 0.933 | 0.01058 | -0.065 | 88.239
6 | 0.989 | 0.01099 | -0.067 | 90.006
6.5 | 1.045 | 0.01144 | -0.068 | 91.334
7 | 1.098 | 0.0119 | -0.069 | 92.309
7.5 | 1.151 | 0.01239 | -0.071 | 92.839
8 | 1.201 | 0.01289 | -0.072 | 93.22
8.5 | 1.249 | 0.01343 | -0.073 | 92.96
9 | 1.294 | 0.01396 | -0.074 | 92.71
9.5 | 1.336 | 0.01458 | -0.076 | 91.667
10 | 1.376 | 0.01518 | -0.077 | 90.593
10.5 | 1.412 | 0.01585 | -0.078 | 89.114
11 | 1.445 | 0.01651 | -0.079 | 87.543
11.5 | 1.475 | 0.0172 | -0.081 | 85.789
12 | 1.501 | 0.01801 | -0.082 | 83.393
12.5 | 1.524 | 0.01883 | -0.083 | 80.936
13 | 1.543 | 0.01973 | -0.084 | 78.196
13.5 | 1.558 | 0.0206 | -0.085 | 75.627
14 | 1.569 | 0.02161 | -0.087 | 72.587
14.5 | 1.576 | 0.02277 | -0.088 | 69.235
15 | 1.58 | 0.02388 | -0.089 | 66.15
15.5 | 1.58 | 0.02499 | -0.09 | 63.205
16 | 1.576 | 0.02637 | -0.091 | 59.767
16.5 | 1.569 | 0.02764 | -0.092 | 56.774
17 | 1.559 | 0.02921 | -0.093 | 53.368
17.5 | 1.541 | 0.03087 | -0.094 | 49.935
18 | 1.52 | 0.03242 | -0.095 | 46.894
18.5 | 1.497 | 0.03394 | -0.096 | 44.108
19 | 1.471 | 0.03562 | -0.097 | 41.287
19.5 | 1.441 | 0.03841 | -0.097 | 37.517
20 | 1.41 | 0.04091 | -0.098 | 34.469

## 106. Re 10M Mach 0.00 (2)
BIGFOIL.COM POLAR EXPORT
NACA66-320 a=0.6
NACA66-320 a=0.6 |  |  |  | Cl Max: | 1.5666 | at alpha= | 19.5 | deg
XFOIL ncrit=9 |  |  |  | L/D Max: | 169.045 | at alpha= | 2.5 | deg
Re: | 10000000 |  |  | Cd Min: | 0.04859 | at alpha= | 19.5 | deg
Mach: | 0 |  |  | Cl=0 at alpha= | -2.5413 | deg
|  |  |  | @ Cl=0.1, Cd= | 0.0046398
|  |  |  | @ Cl=0.4, Cd= | 0.0031944
|  |  |  | @ Cl=0.6, Cd= | 0.004589
alpha (deg) | Cl | Cd | Cm | Cl/Cd
-20 | -1.3815 | 0.03029 | -0.0946 | -45.6091
-19.5 | -1.3578 | 0.02838 | -0.0936 | -47.8436
-19 | -1.338 | 0.02626 | -0.0921 | -50.952
-18.5 | -1.3119 | 0.02462 | -0.0908 | -53.2859
-18 | -1.2854 | 0.02307 | -0.0894 | -55.7174
-17.5 | -1.2569 | 0.02169 | -0.088 | -57.9484
-17 | -1.2266 | 0.02042 | -0.0866 | -60.0686
-16.5 | -1.1959 | 0.01922 | -0.0851 | -62.2216
-16 | -1.1643 | 0.01812 | -0.0835 | -64.255
-15.5 | -1.1297 | 0.01719 | -0.0822 | -65.7184
-15 | -1.095 | 0.01631 | -0.0807 | -67.1367
-14.5 | -1.059 | 0.01547 | -0.0793 | -68.4551
-14 | -1.0217 | 0.01471 | -0.078 | -69.4562
-13.5 | -0.9843 | 0.01397 | -0.0766 | -70.4581
-13 | -0.9458 | 0.01329 | -0.0752 | -71.1663
-12 | -0.8667 | 0.01208 | -0.0725 | -71.7467
-11.5 | -0.8283 | 0.01146 | -0.0708 | -72.2775
-11 | -0.7898 | 0.01086 | -0.069 | -72.7256
-10.5 | -0.7488 | 0.01037 | -0.0676 | -72.2083
-10 | -0.7072 | 0.00989 | -0.0661 | -71.5066
-9.5 | -0.6656 | 0.00945 | -0.0646 | -70.4339
-9 | -0.6229 | 0.00905 | -0.0632 | -68.8287
-8.5 | -0.58 | 0.00868 | -0.0617 | -66.8203
-8 | -0.5369 | 0.00834 | -0.0602 | -64.3765
-7.5 | -0.497 | 0.00796 | -0.058 | -62.4372
-7 | -0.4589 | 0.0077 | -0.0551 | -59.5974
-6.5 | -0.4146 | 0.00749 | -0.0536 | -55.3538
-5.5 | -0.313 | 0.00708 | -0.053 | -44.209
-5 | -0.2613 | 0.00687 | -0.0529 | -38.0349
-4.5 | -0.2078 | 0.00669 | -0.0532 | -31.0613
-4 | -0.1538 | 0.00651 | -0.0535 | -23.6252
-3.5 | -0.0995 | 0.00633 | -0.054 | -15.7188
-3 | -0.0466 | 0.00607 | -0.0541 | -7.6771
-2.5 | 0.0042 | 0.00567 | -0.0539 | 0.74074
-2 | 0.0527 | 0.00511 | -0.0533 | 10.3131
-1.5 | 0.104 | 0.0046 | -0.0533 | 22.6087
-1 | 0.1558 | 0.00406 | -0.0534 | 38.3744
-0.5 | 0.2043 | 0.00322 | -0.053 | 63.4472
0 | 0.2645 | 0.00321 | -0.0545 | 82.3988
0.5 | 0.3251 | 0.00321 | -0.0561 | 101.2773
1 | 0.3865 | 0.00319 | -0.0579 | 121.1599
1.5 | 0.4477 | 0.00321 | -0.0597 | 139.4704
2 | 0.5078 | 0.00326 | -0.0612 | 155.7669
2.5 | 0.5663 | 0.00335 | -0.0625 | 169.0448
3 | 0.5971 | 0.00448 | -0.0584 | 133.2812
3.5 | 0.6213 | 0.00539 | -0.053 | 115.269
4 | 0.6206 | 0.00615 | -0.0422 | 100.9106
4.5 | 0.6311 | 0.00704 | -0.0344 | 89.6449
5 | 0.6419 | 0.00817 | -0.0272 | 78.5679
5.5 | 0.6474 | 0.00962 | -0.0195 | 67.2973
6 | 0.6656 | 0.01083 | -0.0142 | 61.4589
6.5 | 0.6885 | 0.01198 | -0.0099 | 57.4708
7 | 0.7104 | 0.01322 | -0.0056 | 53.7368
7.5 | 0.7439 | 0.01414 | -0.0033 | 52.6096
8 | 0.7822 | 0.01491 | -0.0017 | 52.4614
8.5 | 0.8208 | 0.01568 | -0.0003 | 52.3469
9 | 0.8576 | 0.01654 | 0.0014 | 51.8501
9.5 | 0.8971 | 0.01731 | 0.0026 | 51.8255
10 | 0.9334 | 0.01824 | 0.0041 | 51.1732
10.5 | 0.9705 | 0.01917 | 0.0054 | 50.626
11 | 1.0077 | 0.0201 | 0.0067 | 50.1343
11.5 | 1.0433 | 0.02114 | 0.0081 | 49.3519
12 | 1.0808 | 0.0221 | 0.0091 | 48.905
12.5 | 1.114 | 0.0233 | 0.0106 | 47.8112
13 | 1.1478 | 0.02449 | 0.012 | 46.8681
13.5 | 1.1841 | 0.02558 | 0.0129 | 46.2901
14 | 1.2155 | 0.02696 | 0.0144 | 45.0853
14.5 | 1.2498 | 0.02821 | 0.0153 | 44.3034
15 | 1.2802 | 0.0297 | 0.0167 | 43.1044
15.5 | 1.3098 | 0.0313 | 0.0179 | 41.8466
16 | 1.3405 | 0.03281 | 0.019 | 40.8564
16.5 | 1.3668 | 0.03472 | 0.0203 | 39.3664
17 | 1.3981 | 0.03627 | 0.0212 | 38.547
17.5 | 1.4234 | 0.03828 | 0.0223 | 37.1839
18 | 1.4502 | 0.04018 | 0.0233 | 36.0926
18.5 | 1.4739 | 0.04233 | 0.0244 | 34.8193
19 | 1.4971 | 0.04462 | 0.0252 | 33.5522
19.5 | 1.5666 | 0.04859 | 0.0146 | 32.2412

## 107. Re 10M Mach 0.10 (1)
BIGFOIL.COM POLAR EXPORT
NACA66-320 a=0.6
NACA66-320 a=0.6 |  |  |  | Cl Max: | 1.564 | at alpha= | 15 | deg
JavaFoil+Calcfoil stall+Eppler ext transition |  |  |  | L/D Max: | 105.554 | at alpha= | 4 | deg
Re: | 10000000 |  |  | Cd Min: | 0.00366 | at alpha= | 0 | deg
Mach: | 0.1 |  |  | Cl=0 at alpha= | -2.1797 | deg
|  |  |  | @ Cl=0.1, Cd= | 0.0046166
|  |  |  | @ Cl=0.4, Cd= | 0.0045062
|  |  |  | @ Cl=0.6, Cd= | 0.0058985
alpha (deg) | Cl | Cd | Cm | Cl/Cd
-20 | -1.028 | 0.10449 | 0.003 | -9.839
-19.5 | -1.061 | 0.08282 | 0.003 | -12.814
-19 | -1.137 | 0.04304 | 0.002 | -26.421
-18.5 | -1.154 | 0.03735 | 0.001 | -30.902
-18 | -1.168 | 0.03277 | 0 | -35.632
-17.5 | -1.179 | 0.02863 | -0.001 | -41.183
-17 | -1.188 | 0.02472 | -0.003 | -48.08
-16.5 | -1.189 | 0.02287 | -0.004 | -52.002
-16 | -1.187 | 0.0211 | -0.005 | -56.281
-15.5 | -1.181 | 0.01978 | -0.006 | -59.711
-15 | -1.171 | 0.01884 | -0.008 | -62.143
-14.5 | -1.158 | 0.01759 | -0.009 | -65.842
-14 | -1.143 | 0.01627 | -0.01 | -70.234
-13.5 | -1.123 | 0.01535 | -0.012 | -73.137
-13 | -1.099 | 0.01453 | -0.013 | -75.67
-12.5 | -1.072 | 0.01381 | -0.014 | -77.629
-12 | -1.042 | 0.01306 | -0.016 | -79.797
-11.5 | -1.008 | 0.0125 | -0.017 | -80.688
-11 | -0.971 | 0.0119 | -0.018 | -81.611
-10.5 | -0.932 | 0.01127 | -0.02 | -82.715
-10 | -0.889 | 0.01075 | -0.021 | -82.748
-9.5 | -0.844 | 0.01029 | -0.023 | -82.006
-9 | -0.796 | 0.0099 | -0.024 | -80.447
-8.5 | -0.746 | 0.00948 | -0.026 | -78.69
-8 | -0.694 | 0.00915 | -0.027 | -75.902
-7.5 | -0.64 | 0.00877 | -0.028 | -73.042
-7 | -0.585 | 0.0085 | -0.03 | -68.866
-6.5 | -0.528 | 0.00819 | -0.031 | -64.476
-6 | -0.47 | 0.00789 | -0.033 | -59.578
-5.5 | -0.411 | 0.00763 | -0.034 | -53.807
-5 | -0.35 | 0.0074 | -0.036 | -47.34
-4.5 | -0.289 | 0.00717 | -0.037 | -40.32
-4 | -0.228 | 0.00695 | -0.039 | -32.751
-3.5 | -0.166 | 0.00675 | -0.04 | -24.554
-3 | -0.103 | 0.0065 | -0.042 | -15.889
-2.5 | -0.041 | 0.00527 | -0.044 | -7.701
-2 | 0.023 | 0.00498 | -0.045 | 4.59
-1.5 | 0.086 | 0.00468 | -0.047 | 18.457
-1 | 0.15 | 0.00439 | -0.048 | 34.134
-0.5 | 0.214 | 0.00412 | -0.05 | 51.852
0 | 0.277 | 0.00366 | -0.051 | 75.739
0.5 | 0.341 | 0.00369 | -0.053 | 92.301
1 | 0.401 | 0.00452 | -0.054 | 88.72
1.5 | 0.462 | 0.00495 | -0.055 | 93.44
2 | 0.524 | 0.00537 | -0.056 | 97.621
2.5 | 0.586 | 0.00577 | -0.058 | 101.569
3 | 0.647 | 0.00633 | -0.059 | 102.156
3.5 | 0.708 | 0.00679 | -0.06 | 104.329
4 | 0.764 | 0.00724 | -0.062 | 105.554
4.5 | 0.823 | 0.00789 | -0.063 | 104.383
5 | 0.88 | 0.01023 | -0.064 | 86.052
5.5 | 0.937 | 0.01065 | -0.066 | 88.028
6 | 0.994 | 0.01108 | -0.067 | 89.674
6.5 | 1.049 | 0.01154 | -0.068 | 90.869
7 | 1.103 | 0.01199 | -0.07 | 91.956
7.5 | 1.155 | 0.0125 | -0.071 | 92.428
8 | 1.206 | 0.01299 | -0.072 | 92.801
8.5 | 1.253 | 0.01356 | -0.074 | 92.421
9 | 1.298 | 0.01411 | -0.075 | 91.978
9.5 | 1.34 | 0.01475 | -0.076 | 90.86
10 | 1.379 | 0.01535 | -0.077 | 89.821
10.5 | 1.414 | 0.01603 | -0.079 | 88.249
11 | 1.447 | 0.01671 | -0.08 | 86.581
11.5 | 1.475 | 0.01748 | -0.081 | 84.399
12 | 1.5 | 0.01828 | -0.082 | 82.057
12.5 | 1.521 | 0.01909 | -0.083 | 79.649
13 | 1.538 | 0.02002 | -0.085 | 76.802
13.5 | 1.55 | 0.021 | -0.086 | 73.829
14 | 1.559 | 0.02211 | -0.087 | 70.492
14.5 | 1.563 | 0.02314 | -0.088 | 67.546
15 | 1.564 | 0.02432 | -0.089 | 64.288
15.5 | 1.56 | 0.02548 | -0.09 | 61.225
16 | 1.553 | 0.02687 | -0.091 | 57.798
16.5 | 1.542 | 0.02821 | -0.092 | 54.662
17 | 1.528 | 0.0299 | -0.093 | 51.085
17.5 | 1.506 | 0.03141 | -0.094 | 47.938
18 | 1.48 | 0.03335 | -0.095 | 44.375
18.5 | 1.451 | 0.03517 | -0.096 | 41.253
19 | 1.419 | 0.03756 | -0.097 | 37.775
19.5 | 1.385 | 0.03984 | -0.098 | 34.767
20 | 1.349 | 0.04222 | -0.099 | 31.954

## 108. Re 10M Mach 0.10 (2)
BIGFOIL.COM POLAR EXPORT
NACA66-320 a=0.6
NACA66-320 a=0.6 |  |  |  | Cl Max: | 1.5615 | at alpha= | 19.5 | deg
XFOIL ncrit=9 |  |  |  | L/D Max: | 169.673 | at alpha= | 2.5 | deg
Re: | 10000000 |  |  | Cd Min: | 0.05009 | at alpha= | 19.5 | deg
Mach: | 0.1 |  |  | Cl=0 at alpha= | -2.5491 | deg
|  |  |  | @ Cl=0.1, Cd= | 0.0046598
|  |  |  | @ Cl=0.4, Cd= | 0.0032036
|  |  |  | @ Cl=0.6, Cd= | 0.0043787
alpha (deg) | Cl | Cd | Cm | Cl/Cd
-20 | -1.3819 | 0.03155 | -0.0981 | -43.8003
-19.5 | -1.3571 | 0.02959 | -0.0971 | -45.8635
-19 | -1.3329 | 0.02763 | -0.0959 | -48.241
-18.5 | -1.3104 | 0.02567 | -0.0944 | -51.0479
-18 | -1.2862 | 0.02391 | -0.0927 | -53.7934
-17.5 | -1.2562 | 0.0225 | -0.0913 | -55.8311
-17 | -1.2274 | 0.02108 | -0.0897 | -58.2258
-16.5 | -1.1979 | 0.01976 | -0.088 | -60.6225
-16 | -1.1644 | 0.01867 | -0.0865 | -62.3674
-15.5 | -1.1315 | 0.01762 | -0.0848 | -64.2168
-15 | -1.0958 | 0.01672 | -0.0834 | -65.5383
-14.5 | -1.0602 | 0.01582 | -0.0818 | -67.0164
-14 | -1.0233 | 0.01501 | -0.0803 | -68.1746
-13.5 | -0.985 | 0.01425 | -0.0789 | -69.1228
-13 | -0.9473 | 0.01352 | -0.0773 | -70.0666
-12.5 | -0.9078 | 0.01287 | -0.0758 | -70.5361
-12 | -0.8669 | 0.0123 | -0.0745 | -70.4797
-11.5 | -0.8279 | 0.01167 | -0.0728 | -70.9426
-11 | -0.789 | 0.01104 | -0.071 | -71.4674
-10.5 | -0.7483 | 0.01051 | -0.0694 | -71.1989
-10 | -0.7068 | 0.01001 | -0.0678 | -70.6094
-9.5 | -0.6647 | 0.00955 | -0.0663 | -69.6021
-9 | -0.6215 | 0.00914 | -0.0649 | -67.9978
-8.5 | -0.5783 | 0.00876 | -0.0634 | -66.016
-8 | -0.5347 | 0.00841 | -0.0618 | -63.5791
-7.5 | -0.494 | 0.00803 | -0.0597 | -61.5193
-7 | -0.4542 | 0.00771 | -0.0572 | -58.9105
-6.5 | -0.4138 | 0.00752 | -0.0547 | -55.0266
-6 | -0.3641 | 0.00731 | -0.0541 | -49.8085
-5.5 | -0.3126 | 0.00711 | -0.0539 | -43.9662
-5 | -0.2609 | 0.00689 | -0.0537 | -37.8665
-4.5 | -0.2074 | 0.00671 | -0.0539 | -30.9091
-4 | -0.1533 | 0.00653 | -0.0542 | -23.4763
-3.5 | -0.0988 | 0.00636 | -0.0546 | -15.5346
-2.5 | 0.0051 | 0.00568 | -0.0544 | 0.89789
-2 | 0.0538 | 0.00512 | -0.0538 | 10.5078
-1.5 | 0.105 | 0.00461 | -0.0537 | 22.7766
-1 | 0.1568 | 0.00405 | -0.0537 | 38.716
-0.5 | 0.2057 | 0.00322 | -0.0533 | 63.882
0 | 0.2662 | 0.00321 | -0.0549 | 82.9283
0.5 | 0.3272 | 0.00322 | -0.0565 | 101.6149
1 | 0.389 | 0.0032 | -0.0583 | 121.5625
1.5 | 0.4507 | 0.00322 | -0.0601 | 139.9689
2 | 0.5111 | 0.00327 | -0.0616 | 156.2997
2.5 | 0.5701 | 0.00336 | -0.0629 | 169.6726
3 | 0.6018 | 0.00444 | -0.059 | 135.5405
3.5 | 0.6241 | 0.00539 | -0.0531 | 115.7885
4 | 0.6208 | 0.00618 | -0.0417 | 100.4531
4.5 | 0.631 | 0.00711 | -0.0339 | 88.7482
5 | 0.6417 | 0.00826 | -0.0266 | 77.6877
5.5 | 0.6463 | 0.00977 | -0.0188 | 66.1515
6 | 0.6626 | 0.01106 | -0.0132 | 59.9096
6.5 | 0.6855 | 0.01223 | -0.0088 | 56.0507
7 | 0.7087 | 0.01345 | -0.0047 | 52.6914
7.5 | 0.7421 | 0.01439 | -0.0023 | 51.5705
8 | 0.7813 | 0.01514 | -0.0008 | 51.605
9 | 0.8573 | 0.01682 | 0.0023 | 50.9691
9.5 | 0.8954 | 0.01767 | 0.0037 | 50.6735
10 | 0.9331 | 0.01857 | 0.0051 | 50.2477
10.5 | 0.9708 | 0.01949 | 0.0065 | 49.8102
11 | 1.0064 | 0.02056 | 0.008 | 48.9494
11.5 | 1.0441 | 0.02151 | 0.0092 | 48.5402
12 | 1.0815 | 0.02251 | 0.0103 | 48.0453
12.5 | 1.1141 | 0.0238 | 0.012 | 46.8109
13 | 1.1497 | 0.02492 | 0.0132 | 46.1356
13.5 | 1.1832 | 0.02622 | 0.0145 | 45.1259
14 | 1.2172 | 0.0275 | 0.0157 | 44.2618
14.5 | 1.252 | 0.02876 | 0.0168 | 43.5327
15 | 1.2799 | 0.03048 | 0.0184 | 41.9915
15.5 | 1.3116 | 0.03199 | 0.0196 | 41.0003
16 | 1.3396 | 0.03376 | 0.0209 | 39.6801
16.5 | 1.3694 | 0.03549 | 0.022 | 38.5855
17 | 1.3998 | 0.03717 | 0.023 | 37.6594
17.5 | 1.4251 | 0.03926 | 0.0242 | 36.299
18 | 1.4527 | 0.04118 | 0.0252 | 35.2768
18.5 | 1.4747 | 0.04358 | 0.0264 | 33.8389
19 | 1.4922 | 0.04608 | 0.0282 | 32.3828
19.5 | 1.5615 | 0.05009 | 0.0178 | 31.1739

## 109. Re 10M Mach 0.25 (1)
BIGFOIL.COM POLAR EXPORT
NACA66-320 a=0.6
NACA66-320 a=0.6 |  |  |  | Cl Max: | 1.487 | at alpha= | 13 | deg
JavaFoil+Calcfoil stall+Eppler ext transition |  |  |  | L/D Max: | 104.272 | at alpha= | 4 | deg
Re: | 10000000 |  |  | Cd Min: | 0.00346 | at alpha= | 0.5 | deg
Mach: | 0.25 |  |  | Cl=0 at alpha= | -2.1769 | deg
|  |  |  | @ Cl=0.1, Cd= | 0.0047092
|  |  |  | @ Cl=0.4, Cd= | 0.0043977
|  |  |  | @ Cl=0.6, Cd= | 0.0059427
alpha (deg) | Cl | Cd | Cm | Cl/Cd
-19 | -0.709 | 0.15004 | 0.001 | -4.727
-18.5 | -0.748 | 0.1383 | 0.001 | -5.407
-18 | -0.782 | 0.13074 | 0 | -5.98
-17.5 | -0.814 | 0.12154 | -0.001 | -6.7
-17 | -0.845 | 0.11106 | -0.002 | -7.606
-16.5 | -0.885 | 0.09049 | -0.003 | -9.776
-16 | -0.993 | 0.0372 | -0.005 | -26.684
-15.5 | -1.032 | 0.02685 | -0.006 | -38.446
-15 | -1.056 | 0.02189 | -0.008 | -48.214
-14.5 | -1.062 | 0.02063 | -0.009 | -51.505
-14 | -1.065 | 0.01897 | -0.01 | -56.166
-13.5 | -1.063 | 0.01751 | -0.012 | -60.674
-13 | -1.054 | 0.01629 | -0.013 | -64.708
-12.5 | -1.04 | 0.01502 | -0.015 | -69.273
-12 | -1.02 | 0.01429 | -0.016 | -71.391
-11.5 | -0.995 | 0.01349 | -0.017 | -73.79
-11 | -0.965 | 0.01273 | -0.019 | -75.833
-10.5 | -0.931 | 0.01208 | -0.02 | -77.13
-10 | -0.893 | 0.01138 | -0.022 | -78.533
-9.5 | -0.851 | 0.01084 | -0.023 | -78.523
-9 | -0.806 | 0.01035 | -0.025 | -77.9
-8.5 | -0.758 | 0.0099 | -0.026 | -76.523
-8 | -0.706 | 0.00948 | -0.028 | -74.508
-7.5 | -0.653 | 0.00912 | -0.029 | -71.595
-7 | -0.597 | 0.00877 | -0.031 | -68.13
-6.5 | -0.54 | 0.00847 | -0.032 | -63.759
-6 | -0.481 | 0.00815 | -0.034 | -58.994
-5.5 | -0.42 | 0.00786 | -0.035 | -53.445
-5 | -0.359 | 0.00761 | -0.037 | -47.155
-4.5 | -0.296 | 0.00737 | -0.038 | -40.195
-4 | -0.233 | 0.00712 | -0.04 | -32.802
-3.5 | -0.17 | 0.00689 | -0.041 | -24.667
-3 | -0.106 | 0.00664 | -0.043 | -15.95
-2.5 | -0.042 | 0.00538 | -0.045 | -7.742
-2 | 0.023 | 0.00507 | -0.046 | 4.628
-1.5 | 0.089 | 0.00476 | -0.048 | 18.64
-1 | 0.154 | 0.00446 | -0.049 | 34.53
-0.5 | 0.219 | 0.00416 | -0.051 | 52.807
0 | 0.285 | 0.00369 | -0.052 | 77.115
0.5 | 0.349 | 0.00346 | -0.054 | 100.926
1 | 0.411 | 0.0046 | -0.055 | 89.446
1.5 | 0.474 | 0.00506 | -0.056 | 93.702
2 | 0.538 | 0.00549 | -0.058 | 97.994
2.5 | 0.601 | 0.00595 | -0.059 | 100.905
3 | 0.664 | 0.00653 | -0.06 | 101.685
3.5 | 0.726 | 0.00703 | -0.062 | 103.41
4 | 0.784 | 0.00752 | -0.063 | 104.272
4.5 | 0.844 | 0.00819 | -0.065 | 103.004
5 | 0.902 | 0.01066 | -0.066 | 84.597
5.5 | 0.96 | 0.01111 | -0.067 | 86.44
6 | 1.018 | 0.01159 | -0.069 | 87.83
6.5 | 1.073 | 0.01206 | -0.07 | 88.987
7 | 1.128 | 0.0126 | -0.071 | 89.463
7.5 | 1.18 | 0.01313 | -0.073 | 89.889
8 | 1.23 | 0.01372 | -0.074 | 89.637
8.5 | 1.276 | 0.01431 | -0.075 | 89.139
9 | 1.318 | 0.01493 | -0.077 | 88.315
9.5 | 1.357 | 0.01568 | -0.078 | 86.544
10 | 1.391 | 0.01639 | -0.079 | 84.896
10.5 | 1.421 | 0.01712 | -0.081 | 83.014
11 | 1.446 | 0.01795 | -0.082 | 80.531
11.5 | 1.465 | 0.0188 | -0.083 | 77.934
12 | 1.479 | 0.01972 | -0.084 | 74.986
12.5 | 1.486 | 0.02078 | -0.086 | 71.517
13 | 1.487 | 0.02193 | -0.087 | 67.801
13.5 | 1.481 | 0.02324 | -0.088 | 63.758
14 | 1.469 | 0.02446 | -0.089 | 60.069
14.5 | 1.45 | 0.02599 | -0.09 | 55.79
15 | 1.424 | 0.0275 | -0.091 | 51.775
15.5 | 1.391 | 0.02912 | -0.092 | 47.789
16 | 1.353 | 0.03086 | -0.093 | 43.833
16.5 | 1.307 | 0.03295 | -0.094 | 39.668
17 | 1.256 | 0.03542 | -0.095 | 35.456
17.5 | 1.192 | 0.03809 | -0.096 | 31.305
18 | 1.121 | 0.0418 | -0.097 | 26.813

## 110. Re 10M Mach 0.25 (2)
BIGFOIL.COM POLAR EXPORT
NACA66-320 a=0.6
NACA66-320 a=0.6 |  |  |  | Cl Max: | 1.5532 | at alpha= | 20 | deg
XFOIL ncrit=9 |  |  |  | L/D Max: | 175.371 | at alpha= | 2.5 | deg
Re: | 10000000 |  |  | Cd Min: | 0.06379 | at alpha= | 20 | deg
Mach: | 0.25 |  |  | Cl=0 at alpha= | -2.6151 | deg
|  |  |  | @ Cl=0.1, Cd= | 0.0047873
|  |  |  | @ Cl=0.4, Cd= | 0.0032405
|  |  |  | @ Cl=0.6, Cd= | 0.0037506
alpha (deg) | Cl | Cd | Cm | Cl/Cd
-20 | -1.327 | 0.04365 | -0.1169 | -30.4009
-19.5 | -1.3135 | 0.03983 | -0.1164 | -32.9777
-19 | -1.3058 | 0.03591 | -0.115 | -36.3631
-18.5 | -1.2836 | 0.03318 | -0.1137 | -38.686
-18 | -1.2592 | 0.03076 | -0.1121 | -40.9363
-17.5 | -1.2437 | 0.02792 | -0.1097 | -44.5451
-17 | -1.2223 | 0.02558 | -0.1073 | -47.7834
-16.5 | -1.1966 | 0.02361 | -0.1048 | -50.6819
-16 | -1.1661 | 0.02198 | -0.1026 | -53.0528
-15.5 | -1.1343 | 0.02052 | -0.1003 | -55.2778
-15 | -1.0985 | 0.01928 | -0.0982 | -56.9761
-14.5 | -1.0632 | 0.01806 | -0.0959 | -58.8704
-14 | -1.026 | 0.01699 | -0.0938 | -60.3885
-13.5 | -0.9892 | 0.01595 | -0.0915 | -62.0188
-13 | -0.9499 | 0.01506 | -0.0894 | -63.0744
-12.5 | -0.9107 | 0.01421 | -0.0873 | -64.0887
-12 | -0.8686 | 0.0135 | -0.0854 | -64.3407
-11.5 | -0.8278 | 0.01277 | -0.0834 | -64.8238
-11 | -0.7861 | 0.01209 | -0.0814 | -65.0207
-10.5 | -0.7451 | 0.01139 | -0.0793 | -65.417
-10 | -0.7025 | 0.01078 | -0.0773 | -65.167
-9.5 | -0.6598 | 0.01021 | -0.0753 | -64.6229
-9 | -0.615 | 0.00971 | -0.0737 | -63.3368
-8.5 | -0.5703 | 0.00925 | -0.0719 | -61.6541
-8 | -0.5248 | 0.00884 | -0.0703 | -59.3665
-7.5 | -0.4803 | 0.00844 | -0.0684 | -56.9076
-7 | -0.4367 | 0.00804 | -0.0663 | -54.3159
-6.5 | -0.3933 | 0.00769 | -0.0641 | -51.1443
-6 | -0.3519 | 0.00742 | -0.0614 | -47.4259
-5.5 | -0.3081 | 0.00725 | -0.0591 | -42.4966
-5 | -0.257 | 0.00703 | -0.0583 | -36.5576
-4.5 | -0.2039 | 0.00683 | -0.0579 | -29.8536
-4 | -0.1492 | 0.00665 | -0.0579 | -22.4361
-3.5 | -0.0937 | 0.00646 | -0.058 | -14.5046
-3 | -0.0388 | 0.00622 | -0.0581 | -6.2379
-2.5 | 0.0116 | 0.00578 | -0.0574 | 2.0069
-2 | 0.06 | 0.00521 | -0.0563 | 11.5163
-1.5 | 0.1111 | 0.00467 | -0.0559 | 23.7901
-1 | 0.1628 | 0.00404 | -0.0556 | 40.297
-0.5 | 0.2133 | 0.00325 | -0.0552 | 65.6308
0 | 0.2759 | 0.00324 | -0.0568 | 85.1543
0.5 | 0.3389 | 0.00325 | -0.0585 | 104.2769
1 | 0.4029 | 0.00324 | -0.0604 | 124.3519
1.5 | 0.4669 | 0.00325 | -0.0622 | 143.6615
2 | 0.5295 | 0.0033 | -0.0638 | 160.4545
2.5 | 0.591 | 0.00337 | -0.0652 | 175.3709
3.5 | 0.6383 | 0.00537 | -0.0532 | 118.8641
4 | 0.6206 | 0.0064 | -0.0389 | 96.9688
4.5 | 0.6287 | 0.00754 | -0.0306 | 83.382
5 | 0.6366 | 0.00893 | -0.0229 | 71.2878
5.5 | 0.6387 | 0.01065 | -0.0146 | 59.9718
6 | 0.6548 | 0.01206 | -0.0088 | 54.2952
6.5 | 0.6742 | 0.01345 | -0.0038 | 50.1264
7 | 0.6963 | 0.01486 | 0.0006 | 46.8573
7.5 | 0.7332 | 0.0158 | 0.0028 | 46.4051
8 | 0.7727 | 0.01667 | 0.0045 | 46.3527
8.5 | 0.8127 | 0.01759 | 0.0061 | 46.2024
9 | 0.8528 | 0.01848 | 0.0076 | 46.1472
9.5 | 0.8913 | 0.01948 | 0.0093 | 45.7546
10 | 0.9307 | 0.02047 | 0.0108 | 45.4665
10.5 | 0.9699 | 0.02149 | 0.0123 | 45.1326
11 | 1.0069 | 0.02268 | 0.014 | 44.3959
11.5 | 1.0457 | 0.02377 | 0.0155 | 43.9924
12 | 1.0813 | 0.02508 | 0.0172 | 43.114
12.5 | 1.1174 | 0.02641 | 0.0188 | 42.3097
13 | 1.1551 | 0.02764 | 0.0203 | 41.7909
13.5 | 1.1879 | 0.02926 | 0.022 | 40.5981
14 | 1.2233 | 0.03073 | 0.0235 | 39.808
14.5 | 1.2549 | 0.03247 | 0.0253 | 38.648
15 | 1.2865 | 0.03428 | 0.0269 | 37.5292
15.5 | 1.3172 | 0.0362 | 0.0286 | 36.3867
16 | 1.3477 | 0.03821 | 0.03 | 35.2709
16.5 | 1.3767 | 0.04035 | 0.0315 | 34.119
17 | 1.4029 | 0.0428 | 0.0331 | 32.778
17.5 | 1.4278 | 0.04544 | 0.0345 | 31.4217
18 | 1.4539 | 0.048 | 0.0357 | 30.2896
18.5 | 1.4707 | 0.05141 | 0.0372 | 28.6073
19 | 1.486 | 0.05497 | 0.0387 | 27.0329
19.5 | 1.5153 | 0.05945 | 0.036 | 25.4886
20 | 1.5532 | 0.06379 | 0.0324 | 24.3486

## 111. Re 10M Mach 0.50 (1)
BIGFOIL.COM POLAR EXPORT
NACA66-320 a=0.6
NACA66-320 a=0.6 |  |  |  | Cl Max: | 1.313 | at alpha= | 8.5 | deg
JavaFoil+Calcfoil stall+Eppler ext transition |  |  |  | L/D Max: | 116.685 | at alpha= | 1 | deg
Re: | 10000000 |  |  | Cd Min: | 0.00376 | at alpha= | -0.5 | deg
Mach: | 0.5 |  |  | Cl=0 at alpha= | -2.1806 | deg
|  |  |  | @ Cl=0.1, Cd= | 0.004992
|  |  |  | @ Cl=0.4, Cd= | 0.0039151
|  |  |  | @ Cl=0.6, Cd= | 0.0062444
alpha (deg) | Cl | Cd | Cm | Cl/Cd
-20 | -1.029 | 0.14862 | 0.003 | -6.921
-19.5 | -1.008 | 0.13311 | 0.003 | -7.574
-19 | -0.974 | 0.1321 | 0.002 | -7.371
-18.5 | -0.936 | 0.1333 | 0.001 | -7.026
-18 | -0.905 | 0.13104 | 0 | -6.905
-17.5 | -0.888 | 0.12204 | -0.001 | -7.277
-17 | -0.856 | 0.11864 | -0.002 | -7.214
-16.5 | -0.822 | 0.11706 | -0.003 | -7.023
-16 | -0.793 | 0.11151 | -0.003 | -7.108
-15.5 | -0.768 | 0.10997 | -0.005 | -6.987
-15 | -0.739 | 0.10369 | -0.005 | -7.129
-14.5 | -0.71 | 0.09822 | -0.006 | -7.225
-14 | -0.7 | 0.07665 | -0.009 | -9.126
-13.5 | -0.759 | 0.02528 | -0.013 | -30.046
-13 | -0.734 | 0.02144 | -0.015 | -34.241
-12.5 | -0.591 | 0.08824 | -0.009 | -6.699
-12 | -0.564 | 0.07887 | -0.01 | -7.15
-11.5 | -0.62 | 0.02451 | -0.019 | -25.278
-11 | -0.604 | 0.01762 | -0.021 | -34.27
-10.5 | -0.572 | 0.01611 | -0.022 | -35.514
-10 | -0.539 | 0.01489 | -0.024 | -36.226
-9.5 | -0.42 | 0.0627 | -0.013 | -6.696
-9 | -0.698 | 0.01399 | -0.027 | -49.941
-8.5 | -0.735 | 0.01255 | -0.029 | -58.533
-8 | -0.72 | 0.01164 | -0.031 | -61.868
-7.5 | -0.685 | 0.01095 | -0.032 | -62.581
-7 | -0.639 | 0.01039 | -0.034 | -61.459
-6.5 | -0.584 | 0.00985 | -0.036 | -59.318
-6 | -0.525 | 0.0094 | -0.037 | -55.85
-5.5 | -0.461 | 0.00899 | -0.039 | -51.295
-5 | -0.395 | 0.00864 | -0.041 | -45.717
-4.5 | -0.327 | 0.00827 | -0.043 | -39.537
-4 | -0.258 | 0.00798 | -0.044 | -32.362
-3.5 | -0.188 | 0.00769 | -0.046 | -24.469
-3 | -0.117 | 0.00702 | -0.048 | -16.71
-2.5 | -0.046 | 0.0067 | -0.049 | -6.859
-2 | 0.026 | 0.00534 | -0.051 | 4.883
-1.5 | 0.099 | 0.005 | -0.053 | 19.763
-1 | 0.172 | 0.00442 | -0.055 | 38.893
-0.5 | 0.245 | 0.00376 | -0.056 | 65.213
0 | 0.316 | 0.00382 | -0.058 | 82.54
0.5 | 0.388 | 0.00391 | -0.06 | 99.184
1 | 0.459 | 0.00394 | -0.061 | 116.685
1.5 | 0.527 | 0.00567 | -0.062 | 92.925
2 | 0.597 | 0.00622 | -0.064 | 96.058
2.5 | 0.667 | 0.00679 | -0.066 | 98.206
3 | 0.737 | 0.00761 | -0.067 | 96.817
3.5 | 0.807 | 0.00823 | -0.069 | 97.972
4 | 0.868 | 0.00897 | -0.07 | 96.782
4.5 | 0.932 | 0.01219 | -0.072 | 76.49
5 | 0.996 | 0.01276 | -0.073 | 78.051
5.5 | 1.058 | 0.01338 | -0.075 | 79.086
6 | 1.117 | 0.01413 | -0.076 | 79.065
6.5 | 1.172 | 0.01488 | -0.078 | 78.763
7 | 1.222 | 0.01569 | -0.079 | 77.92
7.5 | 1.266 | 0.01658 | -0.081 | 76.374
8 | 1.3 | 0.0176 | -0.082 | 73.86
8.5 | 1.313 | 0.01866 | -0.084 | 70.328
9 | 1.294 | 0.01984 | -0.085 | 65.241
9.5 | 1.202 | 0.02129 | -0.087 | 56.448
10 | 0.823 | 0.02425 | -0.087 | 33.918
10.5 | 0.859 | 0.02443 | -0.089 | 35.173
11 | 0.891 | 0.02655 | -0.091 | 33.553
11.5 | 0.777 | 0.08029 | -0.048 | 9.684
12 | 0.956 | 0.02792 | -0.093 | 34.231
12.5 | 0.987 | 0.03019 | -0.095 | 32.688
13 | 1.016 | 0.03337 | -0.096 | 30.461
13.5 | 1.042 | 0.038 | -0.096 | 27.434

## 112. Re 10M Mach 0.50 (2)
BIGFOIL.COM POLAR EXPORT
NACA66-320 a=0.6
NACA66-320 a=0.6 |  |  |  | Cl Max: | 1.172 | at alpha= | 13.5 | deg
XFOIL ncrit=9 |  |  |  | L/D Max: | 192.225 | at alpha= | 2.5 | deg
Re: | 10000000 |  |  | Cd Min: | 0.14405 | at alpha= | 18.5 | deg
Mach: | 0.5 |  |  | Cl=0 at alpha= | -3.2115 | deg
|  |  |  | @ Cl=0.1, Cd= | 0.0055131
|  |  |  | @ Cl=0.4, Cd= | 0.0034473
|  |  |  | @ Cl=0.6, Cd= | 0.003494
alpha (deg) | Cl | Cd | Cm | Cl/Cd
-16 | -0.4519 | 0.11162 | -0.1107 | -4.0486
-15.5 | -0.4698 | 0.10001 | -0.118 | -4.6975
-15 | -0.4955 | 0.08708 | -0.1262 | -5.6902
-14.5 | -0.5166 | 0.07496 | -0.1345 | -6.8917
-14 | -0.5436 | 0.0632 | -0.1424 | -8.6013
-13.5 | -0.5742 | 0.0527 | -0.1479 | -10.8956
-13 | -0.6068 | 0.04371 | -0.1502 | -13.8824
-12.5 | -0.6442 | 0.03584 | -0.1491 | -17.9743
-12 | -0.6775 | 0.02929 | -0.1451 | -23.1308
-11.5 | -0.6983 | 0.02417 | -0.1392 | -28.8912
-11 | -0.7007 | 0.02045 | -0.1327 | -34.2641
-10.5 | -0.6833 | 0.01792 | -0.1266 | -38.1306
-10 | -0.6581 | 0.01592 | -0.1209 | -41.3379
-9.5 | -0.6222 | 0.01446 | -0.1159 | -43.029
-9 | -0.5799 | 0.0133 | -0.1117 | -43.6015
-8.5 | -0.5338 | 0.01235 | -0.1079 | -43.2227
-8 | -0.4839 | 0.01157 | -0.1048 | -41.8237
-7.5 | -0.4359 | 0.0108 | -0.1016 | -40.3611
-7 | -0.3837 | 0.01019 | -0.099 | -37.6546
-6.5 | -0.3336 | 0.00957 | -0.0963 | -34.8589
-6 | -0.2828 | 0.00902 | -0.0938 | -31.3525
-5.5 | -0.2306 | 0.00853 | -0.0916 | -27.034
-5 | -0.1778 | 0.00809 | -0.0895 | -21.9778
-4.5 | -0.1264 | 0.00766 | -0.0873 | -16.5013
-4 | -0.0749 | 0.00727 | -0.0851 | -10.3026
-3.5 | -0.0251 | 0.00691 | -0.0826 | -3.6324
-3 | 0.0184 | 0.00665 | -0.0787 | 2.7669
-2.5 | 0.056 | 0.00623 | -0.0737 | 8.9888
-2 | 0.0955 | 0.00559 | -0.0694 | 17.0841
-1 | 0.1874 | 0.00402 | -0.0637 | 46.6169
-0.5 | 0.2464 | 0.00342 | -0.0633 | 72.0468
0 | 0.3185 | 0.00342 | -0.0652 | 93.1287
0.5 | 0.39 | 0.00345 | -0.067 | 113.0435
1 | 0.4641 | 0.00343 | -0.0693 | 135.3061
1.5 | 0.5382 | 0.00346 | -0.0714 | 155.5491
2 | 0.611 | 0.0035 | -0.0733 | 174.5714
2.5 | 0.6824 | 0.00355 | -0.0748 | 192.2254
3 | 0.7379 | 0.00392 | -0.0731 | 188.2398
3.5 | 0.7105 | 0.00507 | -0.0551 | 140.1381
4 | 0.6638 | 0.00726 | -0.0355 | 91.4325
4.5 | 0.6482 | 0.00944 | -0.0227 | 68.6653
5 | 0.6152 | 0.0124 | -0.0082 | 49.6129
5.5 | 0.6191 | 0.01454 | 0.0002 | 42.5791
6 | 0.6363 | 0.0164 | 0.0063 | 38.7988
6.5 | 0.6404 | 0.01882 | 0.014 | 34.0276
7 | 0.6608 | 0.02078 | 0.0192 | 31.7998
7.5 | 0.7025 | 0.02207 | 0.0218 | 31.8305
8 | 0.7488 | 0.02321 | 0.0238 | 32.262
8.5 | 0.7919 | 0.0246 | 0.0261 | 32.1911
9 | 0.8381 | 0.02589 | 0.0282 | 32.3716
9.5 | 0.8832 | 0.02729 | 0.0305 | 32.3635
10 | 0.9257 | 0.02892 | 0.0329 | 32.009
10.5 | 0.971 | 0.03046 | 0.0353 | 31.8779
11 | 1.011 | 0.03237 | 0.0381 | 31.2326
11.5 | 1.0518 | 0.0343 | 0.0409 | 30.6647
12 | 1.0893 | 0.03659 | 0.0438 | 29.7704
13 | 1.1549 | 0.04206 | 0.0502 | 27.4584
13.5 | 1.172 | 0.04607 | 0.0538 | 25.4395
14.5 | 1.1713 | 0.05745 | 0.06 | 20.3882
15 | 1.1568 | 0.06488 | 0.0615 | 17.8298
16 | 1.1119 | 0.08318 | 0.0598 | 13.3674
16.5 | 1.0783 | 0.09463 | 0.0558 | 11.3949
17 | 1.0473 | 0.10675 | 0.0501 | 9.8108
17.5 | 1.019 | 0.11927 | 0.0431 | 8.5436
18 | 0.9963 | 0.13162 | 0.0356 | 7.5695
18.5 | 0.976 | 0.14405 | 0.0276 | 6.7754

## 113. Re 12M Mach 0.00 (1)
BIGFOIL.COM POLAR EXPORT
NACA66-320 a=0.6
NACA66-320 a=0.6 |  |  |  | Cl Max: | 1.581 | at alpha= | 15 | deg
JavaFoil+Calcfoil stall+Eppler ext transition |  |  |  | L/D Max: | 103.627 | at alpha= | 4.5 | deg
Re: | 12000000 |  |  | Cd Min: | 0.00433 | at alpha= | -0.5 | deg
Mach: | 0 |  |  | Cl=0 at alpha= | -2.1825 | deg
|  |  |  | @ Cl=0.1, Cd= | 0.0047867
|  |  |  | @ Cl=0.4, Cd= | 0.0049516
|  |  |  | @ Cl=0.6, Cd= | 0.0062147
alpha (deg) | Cl | Cd | Cm | Cl/Cd
-20 | -1.153 | 0.04896 | 0.004 | -23.547
-19.5 | -1.175 | 0.04061 | 0.003 | -28.926
-19 | -1.191 | 0.03483 | 0.002 | -34.186
-18.5 | -1.201 | 0.03121 | 0.001 | -38.484
-18 | -1.208 | 0.02833 | 0 | -42.639
-17.5 | -1.213 | 0.02556 | -0.001 | -47.473
-17 | -1.217 | 0.02259 | -0.003 | -53.887
-16.5 | -1.214 | 0.02116 | -0.004 | -57.363
-16 | -1.208 | 0.01979 | -0.005 | -61.02
-15.5 | -1.198 | 0.01884 | -0.006 | -63.594
-15 | -1.186 | 0.01765 | -0.008 | -67.214
-14.5 | -1.171 | 0.01655 | -0.009 | -70.747
-14 | -1.152 | 0.01564 | -0.01 | -73.687
-13.5 | -1.131 | 0.01454 | -0.012 | -77.812
-13 | -1.106 | 0.01377 | -0.013 | -80.278
-12.5 | -1.077 | 0.01312 | -0.014 | -82.072
-12 | -1.045 | 0.01243 | -0.016 | -84.092
-11.5 | -1.01 | 0.01196 | -0.017 | -84.481
-11 | -0.972 | 0.01136 | -0.018 | -85.566
-10.5 | -0.932 | 0.01084 | -0.02 | -85.985
-10 | -0.889 | 0.01029 | -0.021 | -86.349
-9.5 | -0.843 | 0.00988 | -0.023 | -85.287
-9 | -0.795 | 0.00948 | -0.024 | -83.845
-8.5 | -0.745 | 0.00908 | -0.025 | -82.066
-8 | -0.693 | 0.00876 | -0.027 | -79.106
-7.5 | -0.639 | 0.00846 | -0.028 | -75.533
-7 | -0.583 | 0.00815 | -0.03 | -71.571
-6.5 | -0.527 | 0.00786 | -0.031 | -66.962
-6 | -0.468 | 0.0076 | -0.033 | -61.633
-5.5 | -0.409 | 0.00736 | -0.034 | -55.611
-5 | -0.349 | 0.00714 | -0.036 | -48.888
-4.5 | -0.288 | 0.00692 | -0.037 | -41.669
-4 | -0.227 | 0.0067 | -0.039 | -33.866
-3.5 | -0.165 | 0.00651 | -0.04 | -25.346
-3 | -0.103 | 0.00568 | -0.042 | -18.099
-2.5 | -0.04 | 0.00541 | -0.043 | -7.465
-2 | 0.023 | 0.00501 | -0.045 | 4.537
-1.5 | 0.086 | 0.00484 | -0.046 | 17.754
-1 | 0.149 | 0.0046 | -0.048 | 32.415
-0.5 | 0.212 | 0.00433 | -0.049 | 49.031
0 | 0.275 | 0.00469 | -0.051 | 58.489
0.5 | 0.336 | 0.00461 | -0.052 | 72.993
1 | 0.398 | 0.00494 | -0.053 | 80.589
1.5 | 0.46 | 0.0053 | -0.055 | 86.744
2 | 0.521 | 0.00566 | -0.056 | 92.1
2.5 | 0.583 | 0.00612 | -0.057 | 95.207
3 | 0.644 | 0.00646 | -0.059 | 99.684
3.5 | 0.705 | 0.00685 | -0.06 | 102.912
4 | 0.761 | 0.0074 | -0.061 | 102.848
4.5 | 0.82 | 0.00791 | -0.063 | 103.627
5 | 0.877 | 0.00986 | -0.064 | 88.927
5.5 | 0.934 | 0.01024 | -0.065 | 91.235
6 | 0.99 | 0.01064 | -0.067 | 93.068
6.5 | 1.045 | 0.01108 | -0.068 | 94.374
7 | 1.099 | 0.01154 | -0.069 | 95.26
7.5 | 1.152 | 0.01203 | -0.071 | 95.762
8 | 1.202 | 0.01248 | -0.072 | 96.381
8.5 | 1.25 | 0.01301 | -0.073 | 96.112
9 | 1.295 | 0.01357 | -0.075 | 95.456
9.5 | 1.337 | 0.01413 | -0.076 | 94.671
10 | 1.377 | 0.01469 | -0.077 | 93.753
10.5 | 1.413 | 0.01533 | -0.078 | 92.195
11 | 1.447 | 0.01597 | -0.08 | 90.591
11.5 | 1.477 | 0.01669 | -0.081 | 88.485
12 | 1.503 | 0.01741 | -0.082 | 86.338
12.5 | 1.525 | 0.0182 | -0.083 | 83.812
13 | 1.544 | 0.01919 | -0.084 | 80.477
13.5 | 1.559 | 0.02002 | -0.086 | 77.894
14 | 1.57 | 0.02102 | -0.087 | 74.69
14.5 | 1.577 | 0.02206 | -0.088 | 71.5
15 | 1.581 | 0.02308 | -0.089 | 68.502
15.5 | 1.581 | 0.02428 | -0.09 | 65.108
16 | 1.578 | 0.02548 | -0.091 | 61.904
16.5 | 1.571 | 0.0267 | -0.092 | 58.83
17 | 1.56 | 0.02818 | -0.093 | 55.356
17.5 | 1.543 | 0.02978 | -0.094 | 51.808
18 | 1.522 | 0.03135 | -0.095 | 48.553
18.5 | 1.498 | 0.03297 | -0.096 | 45.439
19 | 1.471 | 0.03507 | -0.097 | 41.955
19.5 | 1.443 | 0.03695 | -0.098 | 39.039
20 | 1.412 | 0.0394 | -0.098 | 35.837

## 114. Re 12M Mach 0.00 (2)
BIGFOIL.COM POLAR EXPORT
NACA66-320 a=0.6
NACA66-320 a=0.6 |  |  |  | Cl Max: | 1.6059 | at alpha= | 20 | deg
XFOIL ncrit=9 |  |  |  | L/D Max: | 162.038 | at alpha= | 2 | deg
Re: | 12000000 |  |  | Cd Min: | 0.04996 | at alpha= | 20 | deg
Mach: | 0 |  |  | Cl=0 at alpha= | -2.5484 | deg
|  |  |  | @ Cl=0.1, Cd= | 0.0046733
|  |  |  | @ Cl=0.4, Cd= | 0.0030682
|  |  |  | @ Cl=0.6, Cd= | 0.0052784
alpha (deg) | Cl | Cd | Cm | Cl/Cd
-20 | -1.4072 | 0.02856 | -0.093 | -49.2717
-19.5 | -1.3807 | 0.02685 | -0.092 | -51.4227
-19 | -1.354 | 0.02522 | -0.0909 | -53.6875
-18.5 | -1.3271 | 0.02369 | -0.0896 | -56.0194
-18 | -1.2987 | 0.02226 | -0.0883 | -58.3423
-17.5 | -1.2689 | 0.02095 | -0.087 | -60.568
-17 | -1.2405 | 0.01964 | -0.0853 | -63.1619
-16.5 | -1.2093 | 0.0185 | -0.0837 | -65.3676
-16 | -1.1768 | 0.01747 | -0.0822 | -67.3612
-15.5 | -1.1442 | 0.01647 | -0.0806 | -69.4718
-15 | -1.1083 | 0.01563 | -0.0792 | -70.9085
-14.5 | -1.0735 | 0.01477 | -0.0776 | -72.6811
-14 | -1.0352 | 0.01406 | -0.0763 | -73.6273
-13.5 | -0.9979 | 0.01335 | -0.0748 | -74.7491
-13 | -0.9595 | 0.01271 | -0.0733 | -75.4917
-12.5 | -0.92 | 0.0121 | -0.0719 | -76.0331
-12 | -0.8797 | 0.01157 | -0.0706 | -76.0328
-11.5 | -0.839 | 0.01104 | -0.0692 | -75.9964
-11 | -0.799 | 0.01049 | -0.0677 | -76.1678
-10.5 | -0.7587 | 0.00997 | -0.0661 | -76.0983
-10 | -0.7173 | 0.00951 | -0.0645 | -75.4259
-9.5 | -0.6759 | 0.00907 | -0.0629 | -74.5204
-9 | -0.6333 | 0.00868 | -0.0614 | -72.9608
-8.5 | -0.5908 | 0.00833 | -0.0598 | -70.9244
-8 | -0.5484 | 0.00801 | -0.0581 | -68.4644
-7.5 | -0.5079 | 0.0077 | -0.0559 | -65.961
-7 | -0.4699 | 0.00749 | -0.053 | -62.737
-6.5 | -0.4214 | 0.00726 | -0.0523 | -58.0441
-6 | -0.3707 | 0.00705 | -0.052 | -52.5816
-5.5 | -0.3183 | 0.00687 | -0.052 | -46.3319
-5 | -0.2656 | 0.00668 | -0.0522 | -39.7605
-4.5 | -0.2118 | 0.00649 | -0.0525 | -32.6348
-4 | -0.1568 | 0.00632 | -0.053 | -24.8101
-3.5 | -0.1016 | 0.00613 | -0.0536 | -16.5742
-3 | -0.0466 | 0.00592 | -0.0541 | -7.8716
-2.5 | 0.005 | 0.00554 | -0.054 | 0.90253
-2 | 0.0554 | 0.00505 | -0.0538 | 10.9703
-1.5 | 0.1075 | 0.00461 | -0.0539 | 23.3189
-1 | 0.1608 | 0.00423 | -0.0542 | 38.0142
-0.5 | 0.2067 | 0.00329 | -0.0534 | 62.8267
0 | 0.2653 | 0.00308 | -0.0547 | 86.1364
0.5 | 0.3267 | 0.00307 | -0.0565 | 106.4169
1 | 0.3876 | 0.00306 | -0.0582 | 126.6667
1.5 | 0.4479 | 0.0031 | -0.0597 | 144.4839
2 | 0.5088 | 0.00314 | -0.0614 | 162.0382
2.5 | 0.5549 | 0.0038 | -0.0603 | 146.0263
3 | 0.5814 | 0.00487 | -0.0554 | 119.384
3.5 | 0.611 | 0.00552 | -0.051 | 110.6884
4 | 0.6056 | 0.00632 | -0.0394 | 95.8228
4.5 | 0.6208 | 0.00717 | -0.0325 | 86.583
5 | 0.6324 | 0.00831 | -0.0255 | 76.1011
5.5 | 0.6444 | 0.00961 | -0.0189 | 67.0552
6 | 0.6659 | 0.01074 | -0.0142 | 62.0019
6.5 | 0.6902 | 0.01183 | -0.0101 | 58.3432
7 | 0.7163 | 0.01291 | -0.0064 | 55.4841
7.5 | 0.7552 | 0.01359 | -0.0048 | 55.5703
8 | 0.7913 | 0.01443 | -0.0029 | 54.8371
8.5 | 0.8316 | 0.01512 | -0.0017 | 55
9 | 0.8679 | 0.01601 | 0 | 54.2099
9.5 | 0.9072 | 0.01678 | 0.0013 | 54.0644
10 | 0.9455 | 0.01759 | 0.0026 | 53.7521
10.5 | 0.9806 | 0.01859 | 0.0042 | 52.7488
11 | 1.0194 | 0.01944 | 0.0053 | 52.4383
11.5 | 1.0548 | 0.02049 | 0.0067 | 51.4788
12 | 1.0907 | 0.02149 | 0.008 | 50.7538
12.5 | 1.1267 | 0.02252 | 0.0093 | 50.0311
13 | 1.1599 | 0.02375 | 0.0107 | 48.8379
13.5 | 1.1956 | 0.02485 | 0.0118 | 48.1127
14 | 1.2298 | 0.02605 | 0.0129 | 47.2092
14.5 | 1.2613 | 0.02743 | 0.0143 | 45.9825
15 | 1.2931 | 0.02883 | 0.0155 | 44.8526
15.5 | 1.3213 | 0.03048 | 0.017 | 43.3497
16 | 1.3539 | 0.03189 | 0.0179 | 42.4553
16.5 | 1.3837 | 0.03347 | 0.019 | 41.3415
17 | 1.4115 | 0.03529 | 0.0201 | 39.9972
17.5 | 1.4416 | 0.03692 | 0.0209 | 39.0466
18 | 1.4658 | 0.03902 | 0.0221 | 37.5654
18.5 | 1.4919 | 0.04097 | 0.0231 | 36.4144
19 | 1.5091 | 0.04366 | 0.0245 | 34.5648
19.5 | 1.536 | 0.04589 | 0.0247 | 33.4713
20 | 1.6059 | 0.04996 | 0.0138 | 32.1437

## 115. Re 12M Mach 0.10 (1)
BIGFOIL.COM POLAR EXPORT
NACA66-320 a=0.6
NACA66-320 a=0.6 |  |  |  | Cl Max: | 1.565 | at alpha= | 14.5 | deg
JavaFoil+Calcfoil stall+Eppler ext transition |  |  |  | L/D Max: | 103.413 | at alpha= | 4.5 | deg
Re: | 12000000 |  |  | Cd Min: | 0.00437 | at alpha= | -0.5 | deg
Mach: | 0.1 |  |  | Cl=0 at alpha= | -2.1797 | deg
|  |  |  | @ Cl=0.1, Cd= | 0.0047975
|  |  |  | @ Cl=0.4, Cd= | 0.00495
|  |  |  | @ Cl=0.6, Cd= | 0.0062247
alpha (deg) | Cl | Cd | Cm | Cl/Cd
-20 | -1.049 | 0.08664 | 0.004 | -12.109
-19.5 | -1.097 | 0.05946 | 0.003 | -18.446
-19 | -1.146 | 0.0386 | 0.002 | -29.687
-18.5 | -1.161 | 0.03402 | 0.001 | -34.127
-18 | -1.173 | 0.03047 | 0 | -38.495
-17.5 | -1.183 | 0.02696 | -0.001 | -43.88
-17 | -1.19 | 0.0238 | -0.003 | -50.005
-16.5 | -1.192 | 0.02185 | -0.004 | -54.54
-16 | -1.188 | 0.0205 | -0.005 | -57.956
-15.5 | -1.183 | 0.01886 | -0.006 | -62.759
-15 | -1.173 | 0.01808 | -0.008 | -64.846
-14.5 | -1.16 | 0.01698 | -0.009 | -68.301
-14 | -1.144 | 0.01575 | -0.01 | -72.659
-13.5 | -1.124 | 0.01477 | -0.012 | -76.116
-13 | -1.101 | 0.01403 | -0.013 | -78.463
-12.5 | -1.074 | 0.01331 | -0.014 | -80.662
-12 | -1.043 | 0.0126 | -0.016 | -82.792
-11.5 | -1.009 | 0.01208 | -0.017 | -83.527
-11 | -0.972 | 0.01149 | -0.018 | -84.629
-10.5 | -0.933 | 0.01097 | -0.02 | -85.004
-10 | -0.89 | 0.01038 | -0.021 | -85.783
-9.5 | -0.845 | 0.00995 | -0.023 | -84.931
-9 | -0.797 | 0.00958 | -0.024 | -83.159
-8.5 | -0.747 | 0.00917 | -0.026 | -81.436
-8 | -0.695 | 0.00884 | -0.027 | -78.654
-7.5 | -0.641 | 0.00849 | -0.029 | -75.509
-7 | -0.586 | 0.00818 | -0.03 | -71.61
-6.5 | -0.529 | 0.00792 | -0.031 | -66.763
-6 | -0.47 | 0.00766 | -0.033 | -61.456
-5.5 | -0.411 | 0.00741 | -0.034 | -55.477
-5 | -0.351 | 0.00716 | -0.036 | -48.967
-4.5 | -0.29 | 0.00694 | -0.037 | -41.738
-4 | -0.228 | 0.00672 | -0.039 | -33.903
-3.5 | -0.166 | 0.00652 | -0.04 | -25.417
-3 | -0.103 | 0.0057 | -0.042 | -18.118
-2.5 | -0.041 | 0.00541 | -0.044 | -7.496
-2 | 0.023 | 0.00506 | -0.045 | 4.513
-1.5 | 0.086 | 0.00485 | -0.047 | 17.834
-1 | 0.15 | 0.00461 | -0.048 | 32.567
-0.5 | 0.214 | 0.00437 | -0.05 | 48.905
0 | 0.276 | 0.00467 | -0.051 | 59.099
0.5 | 0.338 | 0.00464 | -0.052 | 72.852
1 | 0.4 | 0.00495 | -0.053 | 80.771
1.5 | 0.462 | 0.0053 | -0.055 | 87.167
2 | 0.524 | 0.0057 | -0.056 | 91.932
2.5 | 0.585 | 0.00614 | -0.058 | 95.259
3 | 0.647 | 0.00649 | -0.059 | 99.708
3.5 | 0.708 | 0.00689 | -0.06 | 102.784
4 | 0.765 | 0.00747 | -0.062 | 102.388
4.5 | 0.824 | 0.00796 | -0.063 | 103.413
5 | 0.881 | 0.00992 | -0.064 | 88.748
5.5 | 0.938 | 0.01033 | -0.066 | 90.834
6 | 0.995 | 0.01075 | -0.067 | 92.557
6.5 | 1.05 | 0.01116 | -0.068 | 94.045
7 | 1.104 | 0.01163 | -0.07 | 94.892
7.5 | 1.156 | 0.01213 | -0.071 | 95.335
8 | 1.207 | 0.01261 | -0.072 | 95.709
8.5 | 1.254 | 0.01315 | -0.074 | 95.411
9 | 1.299 | 0.01372 | -0.075 | 94.699
9.5 | 1.341 | 0.01427 | -0.076 | 93.957
10 | 1.38 | 0.01485 | -0.077 | 92.952
10.5 | 1.416 | 0.01551 | -0.079 | 91.3
11 | 1.448 | 0.01616 | -0.08 | 89.595
11.5 | 1.477 | 0.0169 | -0.081 | 87.352
12 | 1.501 | 0.01767 | -0.082 | 84.944
12.5 | 1.522 | 0.01846 | -0.084 | 82.48
13 | 1.539 | 0.01946 | -0.085 | 79.072
13.5 | 1.552 | 0.02031 | -0.086 | 76.41
14 | 1.56 | 0.02138 | -0.087 | 72.974
14.5 | 1.565 | 0.02247 | -0.088 | 69.647
15 | 1.565 | 0.02351 | -0.089 | 66.574
15.5 | 1.562 | 0.02477 | -0.09 | 63.038
16 | 1.554 | 0.02596 | -0.091 | 59.866
16.5 | 1.543 | 0.02745 | -0.092 | 56.221
17 | 1.529 | 0.02886 | -0.093 | 52.989
17.5 | 1.507 | 0.03038 | -0.094 | 49.623
18 | 1.481 | 0.03222 | -0.095 | 45.974
18.5 | 1.452 | 0.03436 | -0.096 | 42.258
19 | 1.421 | 0.03626 | -0.097 | 39.185
19.5 | 1.387 | 0.03836 | -0.098 | 36.156

## 116. Re 12M Mach 0.10 (2)
BIGFOIL.COM POLAR EXPORT
NACA66-320 a=0.6
NACA66-320 a=0.6 |  |  |  | Cl Max: | 1.604 | at alpha= | 20 | deg
XFOIL ncrit=9 |  |  |  | L/D Max: | 162.571 | at alpha= | 2 | deg
Re: | 12000000 |  |  | Cd Min: | 0.05129 | at alpha= | 20 | deg
Mach: | 0.1 |  |  | Cl=0 at alpha= | -2.5589 | deg
|  |  |  | @ Cl=0.1, Cd= | 0.0046943
|  |  |  | @ Cl=0.4, Cd= | 0.0030681
|  |  |  | @ Cl=0.6, Cd= | 0.0059794
alpha (deg) | Cl | Cd | Cm | Cl/Cd
-19.5 | -1.3817 | 0.02794 | -0.0956 | -49.4524
-19 | -1.357 | 0.0261 | -0.0943 | -51.9923
-18.5 | -1.3278 | 0.02459 | -0.0931 | -53.9976
-18 | -1.2987 | 0.02312 | -0.0918 | -56.1721
-17.5 | -1.2704 | 0.02165 | -0.0902 | -58.679
-17 | -1.2406 | 0.02032 | -0.0885 | -61.0531
-16.5 | -1.2107 | 0.01906 | -0.0867 | -63.5205
-16 | -1.179 | 0.01793 | -0.085 | -65.7557
-15.5 | -1.1445 | 0.01695 | -0.0835 | -67.5221
-15 | -1.1103 | 0.01599 | -0.0818 | -69.4371
-14.5 | -1.0743 | 0.01513 | -0.0802 | -71.0046
-14 | -1.0368 | 0.01436 | -0.0787 | -72.2006
-13.5 | -0.9996 | 0.01361 | -0.077 | -73.446
-13 | -0.9602 | 0.01295 | -0.0756 | -74.1467
-12.5 | -0.9214 | 0.0123 | -0.074 | -74.9106
-12 | -0.8799 | 0.01177 | -0.0727 | -74.7579
-11 | -0.799 | 0.01064 | -0.0695 | -75.094
-10.5 | -0.7579 | 0.01012 | -0.0679 | -74.8913
-10 | -0.7162 | 0.00964 | -0.0664 | -74.2946
-9.5 | -0.6749 | 0.00917 | -0.0646 | -73.5987
-9 | -0.6322 | 0.00877 | -0.0631 | -72.0867
-8.5 | -0.5893 | 0.0084 | -0.0615 | -70.1548
-8 | -0.5461 | 0.00807 | -0.0598 | -67.6704
-7.5 | -0.5043 | 0.00776 | -0.0578 | -64.9871
-7 | -0.4671 | 0.00751 | -0.0546 | -62.1971
-6.5 | -0.421 | 0.00729 | -0.0533 | -57.7503
-6 | -0.3706 | 0.00708 | -0.0529 | -52.3446
-5.5 | -0.3183 | 0.00689 | -0.0528 | -46.1974
-5 | -0.2654 | 0.0067 | -0.0529 | -39.6119
-4.5 | -0.2115 | 0.00651 | -0.0531 | -32.4885
-4 | -0.1563 | 0.00633 | -0.0536 | -24.6919
-3.5 | -0.1009 | 0.00615 | -0.0542 | -16.4065
-3 | -0.0457 | 0.00594 | -0.0547 | -7.6936
-2.5 | 0.0061 | 0.00556 | -0.0546 | 1.0971
-2 | 0.0565 | 0.00507 | -0.0542 | 11.144
-1.5 | 0.1086 | 0.00462 | -0.0543 | 23.5065
-1 | 0.1622 | 0.00423 | -0.0546 | 38.3452
-0.5 | 0.2079 | 0.00327 | -0.0537 | 63.578
0 | 0.2671 | 0.00309 | -0.055 | 86.4401
0.5 | 0.3289 | 0.00307 | -0.0568 | 107.1336
1 | 0.3902 | 0.00306 | -0.0586 | 127.5163
1.5 | 0.4508 | 0.00311 | -0.0601 | 144.9518
2 | 0.5121 | 0.00315 | -0.0619 | 162.5714
2.5 | 0.5591 | 0.00377 | -0.0608 | 148.3024
3 | 0.585 | 0.00486 | -0.0557 | 120.3704
4 | 0.6051 | 0.00636 | -0.0387 | 95.1415
4.5 | 0.6203 | 0.00724 | -0.0319 | 85.6768
5 | 0.6321 | 0.0084 | -0.0249 | 75.25
5.5 | 0.6434 | 0.00975 | -0.0182 | 65.9897
6 | 0.6634 | 0.01094 | -0.0132 | 60.6399
6.5 | 0.6883 | 0.01203 | -0.0092 | 57.2153
7 | 0.7149 | 0.01312 | -0.0055 | 54.4893
7.5 | 0.752 | 0.0139 | -0.0036 | 54.1007
8 | 0.7905 | 0.01467 | -0.002 | 53.8855
8.5 | 0.8303 | 0.0154 | -0.0006 | 53.9156
9 | 0.8671 | 0.0163 | 0.001 | 53.1963
9.5 | 0.9073 | 0.01706 | 0.0022 | 53.1829
10 | 0.9432 | 0.01802 | 0.0039 | 52.3418
10.5 | 0.9811 | 0.01891 | 0.0052 | 51.8826
11 | 1.0199 | 0.01979 | 0.0064 | 51.5361
11.5 | 1.0547 | 0.02091 | 0.008 | 50.44
12 | 1.0919 | 0.02188 | 0.0092 | 49.904
12.5 | 1.1256 | 0.02308 | 0.0108 | 48.7695
13 | 1.1614 | 0.02421 | 0.012 | 47.9719
13.5 | 1.1977 | 0.02531 | 0.0131 | 47.3212
14 | 1.2291 | 0.02673 | 0.0146 | 45.982
14.5 | 1.2633 | 0.028 | 0.0157 | 45.1179
15 | 1.2932 | 0.02957 | 0.0172 | 43.7335
15.5 | 1.3236 | 0.03114 | 0.0185 | 42.5048
16 | 1.357 | 0.03254 | 0.0195 | 41.7025
16.5 | 1.384 | 0.03442 | 0.0209 | 40.2092
17 | 1.4141 | 0.03611 | 0.0219 | 39.1609
17.5 | 1.4402 | 0.03812 | 0.0231 | 37.7807
18 | 1.4684 | 0.04 | 0.024 | 36.71
18.5 | 1.4896 | 0.04245 | 0.0254 | 35.0907
19.5 | 1.5293 | 0.04753 | 0.0279 | 32.1755
20 | 1.604 | 0.05129 | 0.0169 | 31.2732

## 117. Re 12M Mach 0.25 (1)
BIGFOIL.COM POLAR EXPORT
NACA66-320 a=0.6
NACA66-320 a=0.6 |  |  |  | Cl Max: | 1.488 | at alpha= | 13 | deg
JavaFoil+Calcfoil stall+Eppler ext transition |  |  |  | L/D Max: | 101.837 | at alpha= | 4.5 | deg
Re: | 12000000 |  |  | Cd Min: | 0.00423 | at alpha= | 0 | deg
Mach: | 0.25 |  |  | Cl=0 at alpha= | -2.1769 | deg
|  |  |  | @ Cl=0.1, Cd= | 0.0048877
|  |  |  | @ Cl=0.4, Cd= | 0.0049892
|  |  |  | @ Cl=0.6, Cd= | 0.00633
alpha (deg) | Cl | Cd | Cm | Cl/Cd
-19 | -0.71 | 0.14679 | 0.001 | -4.836
-18.5 | -0.751 | 0.13252 | 0.001 | -5.67
-18 | -0.784 | 0.12775 | 0 | -6.137
-17.5 | -0.817 | 0.11747 | -0.001 | -6.959
-17 | -0.851 | 0.10423 | -0.002 | -8.168
-16.5 | -0.896 | 0.08122 | -0.003 | -11.037
-16 | -1.007 | 0.03118 | -0.005 | -32.292
-15.5 | -1.035 | 0.02553 | -0.006 | -40.539
-15 | -1.058 | 0.0209 | -0.008 | -50.596
-14.5 | -1.064 | 0.01992 | -0.009 | -53.411
-14 | -1.067 | 0.01819 | -0.01 | -58.671
-13.5 | -1.064 | 0.01691 | -0.012 | -62.931
-13 | -1.055 | 0.01574 | -0.013 | -67.035
-12.5 | -1.041 | 0.0145 | -0.015 | -71.806
-12 | -1.021 | 0.01381 | -0.016 | -73.929
-11.5 | -0.996 | 0.01304 | -0.018 | -76.411
-11 | -0.967 | 0.01232 | -0.019 | -78.476
-10.5 | -0.932 | 0.01166 | -0.02 | -79.958
-10 | -0.894 | 0.01107 | -0.022 | -80.792
-9.5 | -0.852 | 0.01048 | -0.023 | -81.297
-9 | -0.807 | 0.01 | -0.025 | -80.677
-8.5 | -0.758 | 0.00957 | -0.026 | -79.249
-8 | -0.707 | 0.00917 | -0.028 | -77.105
-7.5 | -0.654 | 0.00884 | -0.029 | -73.981
-7 | -0.598 | 0.00849 | -0.031 | -70.431
-6.5 | -0.54 | 0.00817 | -0.032 | -66.188
-6 | -0.481 | 0.0079 | -0.034 | -60.968
-5.5 | -0.421 | 0.0076 | -0.035 | -55.328
-5 | -0.359 | 0.00736 | -0.037 | -48.798
-4.5 | -0.297 | 0.00713 | -0.038 | -41.595
-4 | -0.234 | 0.00687 | -0.04 | -34.024
-3.5 | -0.17 | 0.00667 | -0.042 | -25.496
-3 | -0.106 | 0.00644 | -0.043 | -16.443
-2.5 | -0.042 | 0.00553 | -0.045 | -7.531
-2 | 0.023 | 0.00516 | -0.046 | 4.551
-1.5 | 0.089 | 0.00493 | -0.048 | 18.015
-1 | 0.154 | 0.00468 | -0.049 | 32.924
-0.5 | 0.219 | 0.00446 | -0.051 | 49.145
0 | 0.285 | 0.00423 | -0.052 | 67.395
0.5 | 0.347 | 0.00472 | -0.053 | 73.437
1 | 0.41 | 0.00504 | -0.055 | 81.386
1.5 | 0.474 | 0.00543 | -0.056 | 87.275
2 | 0.537 | 0.00585 | -0.058 | 91.785
2.5 | 0.6 | 0.00633 | -0.059 | 94.802
3 | 0.664 | 0.0067 | -0.06 | 98.98
3.5 | 0.727 | 0.00714 | -0.062 | 101.73
4 | 0.784 | 0.00773 | -0.063 | 101.386
4.5 | 0.844 | 0.00829 | -0.065 | 101.837
5 | 0.903 | 0.01033 | -0.066 | 87.417
5.5 | 0.961 | 0.01076 | -0.067 | 89.373
6 | 1.019 | 0.01122 | -0.069 | 90.802
6.5 | 1.074 | 0.01169 | -0.07 | 91.925
7 | 1.129 | 0.01221 | -0.071 | 92.441
7.5 | 1.181 | 0.01275 | -0.073 | 92.625
8 | 1.231 | 0.01326 | -0.074 | 92.863
8.5 | 1.277 | 0.01386 | -0.076 | 92.107
9 | 1.319 | 0.0145 | -0.077 | 90.993
9.5 | 1.358 | 0.01516 | -0.078 | 89.615
10 | 1.393 | 0.01584 | -0.079 | 87.921
10.5 | 1.423 | 0.01656 | -0.081 | 85.921
11 | 1.447 | 0.01737 | -0.082 | 83.329
11.5 | 1.467 | 0.01818 | -0.083 | 80.661
12 | 1.48 | 0.01909 | -0.084 | 77.529
12.5 | 1.487 | 0.02019 | -0.086 | 73.672
13 | 1.488 | 0.02131 | -0.087 | 69.845
13.5 | 1.483 | 0.02259 | -0.088 | 65.632
14 | 1.471 | 0.02365 | -0.089 | 62.184
14.5 | 1.451 | 0.02518 | -0.09 | 57.628
15 | 1.425 | 0.02657 | -0.091 | 53.633
15.5 | 1.393 | 0.02811 | -0.092 | 49.548
16 | 1.354 | 0.02992 | -0.093 | 45.247
16.5 | 1.308 | 0.03194 | -0.094 | 40.967
17 | 1.257 | 0.03408 | -0.095 | 36.888
17.5 | 1.193 | 0.03694 | -0.096 | 32.303
18 | 1.123 | 0.04004 | -0.097 | 28.042

## 118. Re 12M Mach 0.25 (2)
BIGFOIL.COM POLAR EXPORT
NACA66-320 a=0.6
NACA66-320 a=0.6 |  |  |  | Cl Max: | 1.5668 | at alpha= | 20 | deg
XFOIL ncrit=9 |  |  |  | L/D Max: | 167.445 | at alpha= | 2 | deg
Re: | 12000000 |  |  | Cd Min: | 0.0607 | at alpha= | 20 | deg
Mach: | 0.25 |  |  | Cl=0 at alpha= | -2.6101 | deg
|  |  |  | @ Cl=0.1, Cd= | 0.0047981
|  |  |  | @ Cl=0.4, Cd= | 0.0030814
|  |  |  | @ Cl=0.6, Cd= | 0.0043814
alpha (deg) | Cl | Cd | Cm | Cl/Cd
-20 | -1.374 | 0.03995 | -0.1166 | -34.393
-19.5 | -1.3583 | 0.03656 | -0.1155 | -37.1526
-19 | -1.3443 | 0.03327 | -0.1138 | -40.4058
-18.5 | -1.3206 | 0.03077 | -0.1122 | -42.9184
-18 | -1.2935 | 0.02859 | -0.1105 | -45.2431
-17.5 | -1.2619 | 0.02677 | -0.1088 | -47.1386
-17 | -1.234 | 0.02486 | -0.1066 | -49.638
-16.5 | -1.2107 | 0.02281 | -0.1039 | -53.0776
-16 | -1.1816 | 0.02114 | -0.1014 | -55.894
-15.5 | -1.1491 | 0.01971 | -0.0991 | -58.3004
-15 | -1.1152 | 0.0184 | -0.0967 | -60.6087
-14.5 | -1.0807 | 0.0172 | -0.0943 | -62.8314
-14 | -1.0419 | 0.01622 | -0.0922 | -64.2355
-13.5 | -1.0045 | 0.01525 | -0.0899 | -65.8689
-13 | -0.9656 | 0.01438 | -0.0877 | -67.1488
-12.5 | -0.9244 | 0.01362 | -0.0857 | -67.8708
-12 | -0.8835 | 0.01288 | -0.0836 | -68.5947
-11.5 | -0.841 | 0.0122 | -0.0817 | -68.9344
-11 | -0.7977 | 0.01158 | -0.0799 | -68.886
-10.5 | -0.755 | 0.01097 | -0.0779 | -68.8241
-10 | -0.7121 | 0.01038 | -0.076 | -68.6031
-9.5 | -0.6695 | 0.00981 | -0.0739 | -68.2467
-9 | -0.6256 | 0.00932 | -0.072 | -67.1245
-8.5 | -0.5813 | 0.00887 | -0.0702 | -65.5355
-8 | -0.536 | 0.00848 | -0.0685 | -63.2075
-7.5 | -0.4908 | 0.00812 | -0.0666 | -60.4433
-7 | -0.4466 | 0.00777 | -0.0646 | -57.4775
-6.5 | -0.4044 | 0.00743 | -0.0621 | -54.428
-6 | -0.3658 | 0.00722 | -0.0587 | -50.6648
-5.5 | -0.3156 | 0.00703 | -0.0577 | -44.8933
-5 | -0.2625 | 0.00682 | -0.0573 | -38.4897
-4.5 | -0.2085 | 0.0066 | -0.0571 | -31.5909
-4 | -0.1527 | 0.00642 | -0.0572 | -23.785
-3.5 | -0.0966 | 0.00622 | -0.0575 | -15.5305
-3 | -0.04 | 0.00602 | -0.0579 | -6.6445
-2 | 0.0626 | 0.00514 | -0.0568 | 12.179
-1.5 | 0.1151 | 0.00466 | -0.0566 | 24.6996
-1 | 0.1693 | 0.00424 | -0.0567 | 39.9292
-0.5 | 0.2146 | 0.00322 | -0.0554 | 66.646
0 | 0.2769 | 0.00311 | -0.057 | 89.0354
0.5 | 0.3409 | 0.0031 | -0.0589 | 109.9677
1 | 0.4045 | 0.00308 | -0.0607 | 131.3312
1.5 | 0.4673 | 0.00313 | -0.0623 | 149.2971
2 | 0.5308 | 0.00317 | -0.0641 | 167.4448
2.5 | 0.5827 | 0.00364 | -0.0636 | 160.0824
3 | 0.6079 | 0.00472 | -0.058 | 128.7924
3.5 | 0.6114 | 0.00553 | -0.0477 | 110.5606
4 | 0.6033 | 0.00664 | -0.0357 | 90.8584
4.5 | 0.6169 | 0.00771 | -0.0286 | 80.013
5 | 0.6291 | 0.00901 | -0.0216 | 69.8224
5.5 | 0.6334 | 0.01068 | -0.0137 | 59.3071
6 | 0.6538 | 0.01198 | -0.0086 | 54.5743
6.5 | 0.6765 | 0.01326 | -0.004 | 51.0181
7 | 0.7052 | 0.01441 | -0.0005 | 48.9382
7.5 | 0.7427 | 0.01532 | 0.0016 | 48.4791
8 | 0.7835 | 0.01611 | 0.0032 | 48.6344
8.5 | 0.8223 | 0.01705 | 0.0049 | 48.2287
9 | 0.8628 | 0.01793 | 0.0064 | 48.1205
9.5 | 0.9038 | 0.01881 | 0.0078 | 48.0489
10 | 0.9405 | 0.01992 | 0.0097 | 47.2139
10.5 | 0.9812 | 0.02086 | 0.0111 | 47.0374
11 | 1.0187 | 0.02198 | 0.0128 | 46.3467
11.5 | 1.0558 | 0.02317 | 0.0145 | 45.5675
12 | 1.0943 | 0.0243 | 0.016 | 45.0329
12.5 | 1.1295 | 0.02566 | 0.0177 | 44.0179
13 | 1.167 | 0.02691 | 0.0191 | 43.3668
13.5 | 1.2016 | 0.02837 | 0.0209 | 42.3546
14 | 1.2344 | 0.02998 | 0.0226 | 41.1741
14.5 | 1.2695 | 0.03148 | 0.0242 | 40.3272
15 | 1.3005 | 0.03331 | 0.0259 | 39.0423
15.5 | 1.3338 | 0.03504 | 0.0274 | 38.0651
16 | 1.3631 | 0.0371 | 0.029 | 36.7412
16.5 | 1.3938 | 0.03909 | 0.0305 | 35.6562
17 | 1.4174 | 0.04168 | 0.0323 | 34.0067
17.5 | 1.4459 | 0.04398 | 0.0336 | 32.8763
18 | 1.4694 | 0.04678 | 0.035 | 31.4109
18.5 | 1.49 | 0.04985 | 0.0364 | 29.8897
19 | 1.511 | 0.05298 | 0.0376 | 28.5202
19.5 | 1.5267 | 0.05657 | 0.0389 | 26.9878
20 | 1.5668 | 0.0607 | 0.035 | 25.8122

## 119. Re 12M Mach 0.50 (1)
BIGFOIL.COM POLAR EXPORT
NACA66-320 a=0.6
NACA66-320 a=0.6 |  |  |  | Cl Max: | 1.314 | at alpha= | 8.5 | deg
JavaFoil+Calcfoil stall+Eppler ext transition |  |  |  | L/D Max: | 96.42 | at alpha= | 3.5 | deg
Re: | 12000000 |  |  | Cd Min: | 0.00439 | at alpha= | 0 | deg
Mach: | 0.5 |  |  | Cl=0 at alpha= | -2.1806 | deg
|  |  |  | @ Cl=0.1, Cd= | 0.005156
|  |  |  | @ Cl=0.4, Cd= | 0.0051987
|  |  |  | @ Cl=0.6, Cd= | 0.0066383
alpha (deg) | Cl | Cd | Cm | Cl/Cd
-20 | -1.025 | 0.16021 | 0.003 | -6.399
-19.5 | -0.997 | 0.1516 | 0.002 | -6.579
-19 | -0.967 | 0.14816 | 0.002 | -6.525
-18.5 | -0.936 | 0.14299 | 0.001 | -6.549
-18 | -0.907 | 0.14008 | 0 | -6.472
-17.5 | -0.893 | 0.11666 | -0.001 | -7.652
-17 | -0.862 | 0.11234 | -0.002 | -7.673
-16.5 | -0.826 | 0.11273 | -0.003 | -7.326
-16 | -0.796 | 0.10734 | -0.004 | -7.417
-15.5 | -0.77 | 0.10646 | -0.005 | -7.237
-15 | -0.743 | 0.09931 | -0.006 | -7.477
-14.5 | -0.715 | 0.09333 | -0.007 | -7.656
-14 | -0.782 | 0.03049 | -0.011 | -25.646
-13.5 | -0.764 | 0.02352 | -0.013 | -32.465
-13 | -0.736 | 0.02051 | -0.015 | -35.856
-12.5 | -0.591 | 0.08788 | -0.009 | -6.727
-12 | -0.566 | 0.07711 | -0.01 | -7.335
-11.5 | -0.631 | 0.02032 | -0.019 | -31.039
-11 | -0.605 | 0.01691 | -0.021 | -35.762
-10.5 | -0.573 | 0.01561 | -0.023 | -36.677
-10 | -0.54 | 0.01437 | -0.024 | -37.585
-9.5 | -0.42 | 0.06145 | -0.013 | -6.833
-9 | -0.699 | 0.01352 | -0.027 | -51.723
-8.5 | -0.736 | 0.01217 | -0.029 | -60.451
-8 | -0.721 | 0.01124 | -0.031 | -64.139
-7.5 | -0.686 | 0.01058 | -0.032 | -64.871
-7 | -0.639 | 0.01001 | -0.034 | -63.855
-6.5 | -0.585 | 0.00955 | -0.036 | -61.232
-6 | -0.525 | 0.0091 | -0.038 | -57.757
-5.5 | -0.461 | 0.0087 | -0.039 | -53.009
-5 | -0.395 | 0.00832 | -0.041 | -47.508
-4.5 | -0.327 | 0.00799 | -0.043 | -40.959
-4 | -0.258 | 0.0077 | -0.044 | -33.542
-3.5 | -0.188 | 0.00742 | -0.046 | -25.366
-3 | -0.117 | 0.00715 | -0.048 | -16.411
-2.5 | -0.046 | 0.0065 | -0.049 | -7.074
-2 | 0.026 | 0.00545 | -0.051 | 4.782
-1.5 | 0.099 | 0.00516 | -0.053 | 19.118
-1 | 0.172 | 0.00487 | -0.055 | 35.263
-0.5 | 0.245 | 0.00469 | -0.057 | 52.358
0 | 0.316 | 0.00439 | -0.058 | 71.884
0.5 | 0.385 | 0.00511 | -0.059 | 75.338
1 | 0.456 | 0.00553 | -0.061 | 82.452
1.5 | 0.526 | 0.0061 | -0.062 | 86.309
2 | 0.597 | 0.00661 | -0.064 | 90.298
2.5 | 0.667 | 0.00727 | -0.066 | 91.764
3 | 0.737 | 0.00777 | -0.067 | 94.792
3.5 | 0.807 | 0.00837 | -0.069 | 96.42
4 | 0.868 | 0.00918 | -0.07 | 94.605
4.5 | 0.933 | 0.0118 | -0.072 | 79.043
5 | 0.997 | 0.01239 | -0.073 | 80.485
5.5 | 1.059 | 0.01299 | -0.075 | 81.51
6 | 1.118 | 0.0137 | -0.076 | 81.573
6.5 | 1.173 | 0.01443 | -0.078 | 81.318
7 | 1.223 | 0.01521 | -0.079 | 80.452
7.5 | 1.267 | 0.0161 | -0.081 | 78.704
8 | 1.301 | 0.01705 | -0.082 | 76.321
8.5 | 1.314 | 0.01805 | -0.084 | 72.783
9 | 1.295 | 0.0192 | -0.085 | 67.462
9.5 | 1.203 | 0.02075 | -0.087 | 57.969
10 | 0.694 | 0.06575 | -0.045 | 10.554
10.5 | 0.86 | 0.02369 | -0.089 | 36.315
11 | 0.892 | 0.0257 | -0.091 | 34.705
11.5 | 0.789 | 0.0737 | -0.059 | 10.705
12 | 0.957 | 0.02712 | -0.094 | 35.278
12.5 | 0.988 | 0.02932 | -0.095 | 33.691
13 | 1.018 | 0.03228 | -0.096 | 31.532
13.5 | 1.045 | 0.03642 | -0.097 | 28.693

## 120. Re 12M Mach 0.50 (2)
BIGFOIL.COM POLAR EXPORT
NACA66-320 a=0.6
NACA66-320 a=0.6 |  |  |  | Cl Max: | 1.2009 | at alpha= | 14 | deg
XFOIL ncrit=9 |  |  |  | L/D Max: | 197.457 | at alpha= | 2.5 | deg
Re: | 12000000 |  |  | Cd Min: | 0.15449 | at alpha= | 19 | deg
Mach: | 0.5 |  |  | Cl=0 at alpha= | -3.0986 | deg
|  |  |  | @ Cl=0.1, Cd= | 0.00551
|  |  |  | @ Cl=0.4, Cd= | 0.0032676
|  |  |  | @ Cl=0.6, Cd= | 0.0033273
alpha (deg) | Cl | Cd | Cm | Cl/Cd
-16 | -0.4911 | 0.10596 | -0.1147 | -4.6348
-15.5 | -0.4985 | 0.09584 | -0.121 | -5.2014
-15 | -0.5187 | 0.08368 | -0.129 | -6.1986
-14.5 | -0.539 | 0.07192 | -0.1371 | -7.4944
-14 | -0.5646 | 0.06072 | -0.1444 | -9.2984
-13.5 | -0.5952 | 0.05058 | -0.1493 | -11.7675
-13 | -0.6266 | 0.04199 | -0.1509 | -14.9226
-12.5 | -0.6611 | 0.03456 | -0.1492 | -19.1291
-12 | -0.6928 | 0.02829 | -0.1448 | -24.4892
-11.5 | -0.7131 | 0.02331 | -0.1386 | -30.592
-11 | -0.7183 | 0.01958 | -0.1316 | -36.6854
-10.5 | -0.7044 | 0.01701 | -0.125 | -41.4109
-10 | -0.6752 | 0.01521 | -0.1194 | -44.3918
-9.5 | -0.6389 | 0.0138 | -0.1143 | -46.2971
-9 | -0.5949 | 0.01273 | -0.1101 | -46.7321
-8.5 | -0.5483 | 0.01182 | -0.1063 | -46.3875
-8 | -0.4971 | 0.0111 | -0.1032 | -44.7838
-7.5 | -0.4475 | 0.01038 | -0.1001 | -43.1118
-7 | -0.3954 | 0.00977 | -0.0975 | -40.4708
-6.5 | -0.3428 | 0.00921 | -0.0951 | -37.2204
-6 | -0.2919 | 0.00865 | -0.0925 | -33.7457
-5.5 | -0.2396 | 0.00817 | -0.0902 | -29.3268
-5 | -0.1868 | 0.00774 | -0.0882 | -24.1344
-4.5 | -0.1343 | 0.00734 | -0.086 | -18.297
-4 | -0.0837 | 0.00696 | -0.0836 | -12.0259
-3.5 | -0.0338 | 0.00663 | -0.081 | -5.098
-3 | 0.0083 | 0.00643 | -0.0767 | 1.2908
-2.5 | 0.0587 | 0.00612 | -0.0743 | 9.5915
-2 | 0.1 | 0.00551 | -0.0702 | 18.1488
-1.5 | 0.1492 | 0.00495 | -0.0679 | 30.1414
-0.5 | 0.2477 | 0.00329 | -0.0636 | 75.2888
0 | 0.3197 | 0.00327 | -0.0655 | 97.7676
0.5 | 0.3941 | 0.00327 | -0.0678 | 120.5199
1 | 0.4676 | 0.00324 | -0.0699 | 144.321
1.5 | 0.5408 | 0.00327 | -0.072 | 165.3823
2 | 0.6131 | 0.00334 | -0.0737 | 183.5629
2.5 | 0.6832 | 0.00346 | -0.075 | 197.4566
3.5 | 0.6774 | 0.00549 | -0.049 | 123.388
4 | 0.6287 | 0.00799 | -0.0297 | 78.6859
4.5 | 0.6243 | 0.00997 | -0.0189 | 62.6179
5 | 0.6032 | 0.01261 | -0.0063 | 47.8351
5.5 | 0.6112 | 0.01462 | 0.0014 | 41.8057
6 | 0.6306 | 0.01641 | 0.0073 | 38.4278
6.5 | 0.6399 | 0.01865 | 0.0142 | 34.311
7 | 0.6693 | 0.02028 | 0.0184 | 33.003
7.5 | 0.7115 | 0.02159 | 0.0209 | 32.9551
8 | 0.7585 | 0.0227 | 0.0229 | 33.4141
8.5 | 0.8035 | 0.02397 | 0.0251 | 33.5211
9 | 0.8482 | 0.02532 | 0.0274 | 33.4992
9.5 | 0.8943 | 0.02665 | 0.0296 | 33.5572
10 | 0.9374 | 0.02823 | 0.0321 | 33.2058
10.5 | 0.9823 | 0.02978 | 0.0345 | 32.9852
11 | 1.0247 | 0.03157 | 0.0372 | 32.458
11.5 | 1.065 | 0.03351 | 0.0401 | 31.7816
12 | 1.1063 | 0.03554 | 0.0429 | 31.1283
12.5 | 1.1428 | 0.03797 | 0.0461 | 30.0974
13 | 1.1739 | 0.04085 | 0.0495 | 28.7368
13.5 | 1.1934 | 0.04464 | 0.0532 | 26.7339
14 | 1.2009 | 0.04945 | 0.0569 | 24.2851
14.5 | 1.1938 | 0.05571 | 0.06 | 21.4288
15 | 1.1788 | 0.06301 | 0.0619 | 18.7081
15.5 | 1.151 | 0.07204 | 0.0622 | 15.9772
16 | 1.1234 | 0.08193 | 0.0605 | 13.7117
16.5 | 1.0923 | 0.09303 | 0.0568 | 11.7414
17 | 1.0618 | 0.10497 | 0.0514 | 10.1153
17.5 | 1.0336 | 0.11733 | 0.0446 | 8.8093
18 | 1.012 | 0.12949 | 0.0373 | 7.8153
18.5 | 0.9918 | 0.14176 | 0.0295 | 6.9963
19 | 0.9713 | 0.15449 | 0.0211 | 6.2871

## 121. Re 14M Mach 0.00 (1)
BIGFOIL.COM POLAR EXPORT
NACA66-320 a=0.6
NACA66-320 a=0.6 |  |  |  | Cl Max: | 1.582 | at alpha= | 15 | deg
JavaFoil+Calcfoil stall+Eppler ext transition |  |  |  | L/D Max: | 104.386 | at alpha= | 4.5 | deg
Re: | 14000000 |  |  | Cd Min: | 0.00469 | at alpha= | -1 | deg
Mach: | 0 |  |  | Cl=0 at alpha= | -2.1825 | deg
|  |  |  | @ Cl=0.1, Cd= | 0.0048533
|  |  |  | @ Cl=0.4, Cd= | 0.0051918
|  |  |  | @ Cl=0.6, Cd= | 0.006312
alpha (deg) | Cl | Cd | Cm | Cl/Cd
-20 | -1.166 | 0.04205 | 0.004 | -27.732
-19.5 | -1.18 | 0.03797 | 0.003 | -31.071
-19 | -1.195 | 0.03287 | 0.002 | -36.34
-18.5 | -1.205 | 0.02957 | 0.001 | -40.737
-18 | -1.211 | 0.0269 | 0 | -45.025
-17.5 | -1.216 | 0.02449 | -0.001 | -49.639
-17 | -1.219 | 0.02175 | -0.003 | -56.024
-16.5 | -1.215 | 0.02056 | -0.004 | -59.081
-16 | -1.21 | 0.01912 | -0.005 | -63.271
-15.5 | -1.199 | 0.01831 | -0.006 | -65.508
-15 | -1.188 | 0.01705 | -0.008 | -69.644
-14.5 | -1.172 | 0.01608 | -0.009 | -72.911
-14 | -1.154 | 0.01512 | -0.01 | -76.27
-13.5 | -1.132 | 0.01412 | -0.012 | -80.191
-13 | -1.107 | 0.01337 | -0.013 | -82.763
-12.5 | -1.078 | 0.0127 | -0.014 | -84.894
-12 | -1.046 | 0.01212 | -0.016 | -86.287
-11.5 | -1.011 | 0.01162 | -0.017 | -86.995
-11 | -0.973 | 0.01105 | -0.018 | -88.109
-10.5 | -0.933 | 0.01052 | -0.02 | -88.63
-10 | -0.89 | 0.00999 | -0.021 | -89.059
-9.5 | -0.844 | 0.0096 | -0.023 | -87.863
-9 | -0.796 | 0.00921 | -0.024 | -86.35
-8.5 | -0.745 | 0.00885 | -0.026 | -84.262
-8 | -0.693 | 0.00852 | -0.027 | -81.347
-7.5 | -0.639 | 0.00824 | -0.028 | -77.608
-7 | -0.584 | 0.00793 | -0.03 | -73.604
-6.5 | -0.527 | 0.00768 | -0.031 | -68.654
-6 | -0.469 | 0.00741 | -0.033 | -63.27
-5.5 | -0.41 | 0.00716 | -0.034 | -57.207
-5 | -0.349 | 0.00695 | -0.036 | -50.278
-4.5 | -0.289 | 0.00672 | -0.037 | -42.941
-4 | -0.227 | 0.00653 | -0.039 | -34.803
-3.5 | -0.165 | 0.00575 | -0.04 | -28.756
-3 | -0.103 | 0.00591 | -0.042 | -17.424
-2.5 | -0.04 | 0.00543 | -0.043 | -7.438
-2 | 0.023 | 0.0052 | -0.045 | 4.374
-1.5 | 0.086 | 0.0049 | -0.046 | 17.548
-1 | 0.149 | 0.00469 | -0.048 | 31.847
-0.5 | 0.212 | 0.0053 | -0.049 | 40.086
0 | 0.274 | 0.00538 | -0.05 | 50.919
0.5 | 0.336 | 0.0055 | -0.052 | 61.095
1 | 0.398 | 0.00518 | -0.053 | 76.784
1.5 | 0.459 | 0.00554 | -0.055 | 82.95
2 | 0.521 | 0.0059 | -0.056 | 88.352
2.5 | 0.583 | 0.00622 | -0.057 | 93.638
3 | 0.644 | 0.00655 | -0.059 | 98.347
3.5 | 0.705 | 0.00704 | -0.06 | 100.174
4 | 0.761 | 0.00746 | -0.061 | 102.057
4.5 | 0.82 | 0.00786 | -0.063 | 104.386
5 | 0.877 | 0.0096 | -0.064 | 91.403
5.5 | 0.935 | 0.00997 | -0.065 | 93.709
6 | 0.991 | 0.01038 | -0.067 | 95.505
6.5 | 1.046 | 0.01078 | -0.068 | 97.034
7 | 1.1 | 0.01125 | -0.069 | 97.819
7.5 | 1.153 | 0.0117 | -0.071 | 98.517
8 | 1.203 | 0.01213 | -0.072 | 99.21
8.5 | 1.251 | 0.01265 | -0.073 | 98.893
9 | 1.296 | 0.01319 | -0.075 | 98.234
9.5 | 1.338 | 0.01374 | -0.076 | 97.437
10 | 1.378 | 0.01431 | -0.077 | 96.319
10.5 | 1.415 | 0.01491 | -0.078 | 94.895
11 | 1.448 | 0.01557 | -0.08 | 92.991
11.5 | 1.478 | 0.01621 | -0.081 | 91.131
12 | 1.504 | 0.01691 | -0.082 | 88.94
12.5 | 1.527 | 0.01776 | -0.083 | 85.955
13 | 1.545 | 0.01863 | -0.084 | 82.932
13.5 | 1.56 | 0.01955 | -0.086 | 79.799
14 | 1.571 | 0.02042 | -0.087 | 76.936
14.5 | 1.579 | 0.02143 | -0.088 | 73.66
15 | 1.582 | 0.02249 | -0.089 | 70.344
15.5 | 1.582 | 0.02359 | -0.09 | 67.06
16 | 1.579 | 0.02474 | -0.091 | 63.815
16.5 | 1.572 | 0.0261 | -0.092 | 60.225
17 | 1.562 | 0.02741 | -0.093 | 56.983
17.5 | 1.544 | 0.02895 | -0.094 | 53.351
18 | 1.523 | 0.03038 | -0.095 | 50.129
18.5 | 1.499 | 0.03203 | -0.096 | 46.808
19 | 1.473 | 0.03402 | -0.097 | 43.295
19.5 | 1.444 | 0.0359 | -0.098 | 40.23
20 | 1.414 | 0.03821 | -0.099 | 36.997

## 122. Re 14M Mach 0.00 (2)
BIGFOIL.COM POLAR EXPORT
NACA66-320 a=0.6
NACA66-320 a=0.6 |  |  |  | Cl Max: | 1.5448 | at alpha= | 19.5 | deg
XFOIL ncrit=9 |  |  |  | L/D Max: | 149.103 | at alpha= | 1.5 | deg
Re: | 14000000 |  |  | Cd Min: | 0.0449 | at alpha= | 19.5 | deg
Mach: | 0 |  |  | Cl=0 at alpha= | -2.5518 | deg
|  |  |  | @ Cl=0.1, Cd= | 0.0047177
|  |  |  | @ Cl=0.4, Cd= | 0.003018
|  |  |  | @ Cl=0.6, Cd= | 0.0055954
alpha (deg) | Cl | Cd | Cm | Cl/Cd
-20 | -1.4245 | 0.02739 | -0.0918 | -52.008
-19.5 | -1.399 | 0.02568 | -0.0907 | -54.4782
-19 | -1.3725 | 0.02412 | -0.0895 | -56.903
-18.5 | -1.3424 | 0.02277 | -0.0884 | -58.9548
-18 | -1.3132 | 0.02142 | -0.0871 | -61.3072
-17.5 | -1.2793 | 0.02036 | -0.0861 | -62.834
-17 | -1.25 | 0.01911 | -0.0844 | -65.4108
-16.5 | -1.2207 | 0.01791 | -0.0826 | -68.1575
-16 | -1.1864 | 0.01697 | -0.0812 | -69.9116
-15.5 | -1.1536 | 0.01599 | -0.0795 | -72.1451
-15 | -1.119 | 0.01511 | -0.0779 | -74.0569
-14.5 | -1.0829 | 0.01432 | -0.0764 | -75.6215
-14 | -1.0472 | 0.01354 | -0.0748 | -77.3412
-13.5 | -1.0085 | 0.0129 | -0.0734 | -78.1783
-13 | -0.9703 | 0.01226 | -0.0719 | -79.1436
-12.5 | -0.9307 | 0.01168 | -0.0704 | -79.6832
-12 | -0.8895 | 0.01117 | -0.0692 | -79.6329
-11.5 | -0.8493 | 0.01063 | -0.0677 | -79.8965
-11 | -0.807 | 0.01017 | -0.0665 | -79.351
-10.5 | -0.7662 | 0.00968 | -0.0649 | -79.1529
-10 | -0.725 | 0.00923 | -0.0633 | -78.5482
-9.5 | -0.6843 | 0.00879 | -0.0615 | -77.8498
-9 | -0.6422 | 0.00841 | -0.0599 | -76.3615
-8.5 | -0.6003 | 0.00806 | -0.0581 | -74.4789
-8 | -0.5586 | 0.00775 | -0.0562 | -72.0774
-7 | -0.4759 | 0.00732 | -0.0519 | -65.0137
-6.5 | -0.4265 | 0.00709 | -0.0513 | -60.1551
-6 | -0.3755 | 0.00688 | -0.0511 | -54.5785
-5.5 | -0.3225 | 0.00669 | -0.0513 | -48.2063
-5 | -0.2687 | 0.0065 | -0.0516 | -41.3385
-4.5 | -0.2144 | 0.0063 | -0.052 | -34.0317
-4 | -0.159 | 0.00613 | -0.0526 | -25.938
-3.5 | -0.1034 | 0.00595 | -0.0532 | -17.3782
-3 | -0.0476 | 0.00576 | -0.0539 | -8.2639
-2.5 | 0.0055 | 0.00543 | -0.0541 | 1.0129
-2 | 0.0571 | 0.00502 | -0.0541 | 11.3745
-1.5 | 0.1096 | 0.00465 | -0.0542 | 23.5699
-1 | 0.1633 | 0.00431 | -0.0546 | 37.8886
-0.5 | 0.213 | 0.00358 | -0.0544 | 59.4972
0 | 0.2666 | 0.00299 | -0.0549 | 89.1639
0.5 | 0.3273 | 0.00295 | -0.0566 | 110.9492
1 | 0.3878 | 0.00302 | -0.0582 | 128.4106
1.5 | 0.4488 | 0.00301 | -0.0599 | 149.103
2.5 | 0.5432 | 0.00418 | -0.0581 | 129.9522
3 | 0.5697 | 0.00514 | -0.0532 | 110.8366
3.5 | 0.6023 | 0.00563 | -0.0493 | 106.9805
4 | 0.5954 | 0.00644 | -0.0374 | 92.4534
5 | 0.6277 | 0.00835 | -0.0246 | 75.1737
5.5 | 0.6433 | 0.00955 | -0.0187 | 67.3613
6 | 0.6677 | 0.01059 | -0.0144 | 63.05
6.5 | 0.6921 | 0.01169 | -0.0103 | 59.2044
7 | 0.7238 | 0.01258 | -0.0075 | 57.5358
7.5 | 0.7627 | 0.01324 | -0.0059 | 57.6057
8 | 0.8005 | 0.01399 | -0.0042 | 57.2194
8.5 | 0.839 | 0.01474 | -0.0026 | 56.9199
9 | 0.8787 | 0.01546 | -0.0014 | 56.837
9.5 | 0.9153 | 0.01635 | 0.0002 | 55.9817
10 | 0.9541 | 0.01715 | 0.0015 | 55.6327
10.5 | 0.9903 | 0.01807 | 0.003 | 54.8035
11 | 1.0282 | 0.01894 | 0.0043 | 54.2872
11.5 | 1.0655 | 0.01986 | 0.0055 | 53.6506
12 | 1.0994 | 0.021 | 0.0071 | 52.3524
12.5 | 1.1362 | 0.02196 | 0.0082 | 51.7395
13 | 1.1713 | 0.02306 | 0.0095 | 50.7936
13.5 | 1.2051 | 0.02427 | 0.0108 | 49.6539
14 | 1.24 | 0.0254 | 0.0119 | 48.8189
14.5 | 1.271 | 0.02681 | 0.0133 | 47.4077
15 | 1.3031 | 0.02815 | 0.0146 | 46.2913
15.5 | 1.3355 | 0.02953 | 0.0156 | 45.2252
16 | 1.365 | 0.03111 | 0.0169 | 43.8766
16.5 | 1.397 | 0.03255 | 0.0178 | 42.9186
17 | 1.4218 | 0.03451 | 0.0193 | 41.1997
17.5 | 1.4524 | 0.03612 | 0.0201 | 40.2104
18 | 1.4792 | 0.03802 | 0.0211 | 38.9058
18.5 | 1.5026 | 0.04016 | 0.0223 | 37.4153
19 | 1.5227 | 0.04263 | 0.0235 | 35.719
19.5 | 1.5448 | 0.0449 | 0.0247 | 34.4053

## 123. Re 14M Mach 0.10 (1)
BIGFOIL.COM POLAR EXPORT
NACA66-320 a=0.6
NACA66-320 a=0.6 |  |  |  | Cl Max: | 1.566 | at alpha= | 14.5 | deg
JavaFoil+Calcfoil stall+Eppler ext transition |  |  |  | L/D Max: | 104.26 | at alpha= | 4.5 | deg
Re: | 14000000 |  |  | Cd Min: | 0.00469 | at alpha= | -1 | deg
Mach: | 0.1 |  |  | Cl=0 at alpha= | -2.1797 | deg
|  |  |  | @ Cl=0.1, Cd= | 0.0048541
|  |  |  | @ Cl=0.4, Cd= | 0.00519
|  |  |  | @ Cl=0.6, Cd= | 0.0063347
alpha (deg) | Cl | Cd | Cm | Cl/Cd
-20 | -1.084 | 0.06247 | 0.004 | -17.349
-19.5 | -1.128 | 0.04355 | 0.003 | -25.905
-19 | -1.15 | 0.0361 | 0.002 | -31.869
-18.5 | -1.165 | 0.03204 | 0.001 | -36.356
-18 | -1.177 | 0.02864 | 0 | -41.091
-17.5 | -1.185 | 0.02572 | -0.001 | -46.088
-17 | -1.192 | 0.02289 | -0.003 | -52.087
-16.5 | -1.193 | 0.02125 | -0.004 | -56.126
-16 | -1.19 | 0.01977 | -0.005 | -60.208
-15.5 | -1.185 | 0.01821 | -0.006 | -65.058
-15 | -1.174 | 0.01758 | -0.008 | -66.785
-14.5 | -1.161 | 0.01643 | -0.009 | -70.696
-14 | -1.146 | 0.01523 | -0.01 | -75.21
-13.5 | -1.126 | 0.01435 | -0.012 | -78.447
-13 | -1.102 | 0.01358 | -0.013 | -81.151
-12.5 | -1.075 | 0.0129 | -0.014 | -83.326
-12 | -1.044 | 0.01229 | -0.016 | -84.942
-11.5 | -1.01 | 0.01176 | -0.017 | -85.897
-11 | -0.973 | 0.01119 | -0.018 | -86.967
-10.5 | -0.934 | 0.01064 | -0.02 | -87.697
-10 | -0.891 | 0.01012 | -0.021 | -88.031
-9.5 | -0.846 | 0.00969 | -0.023 | -87.241
-9 | -0.798 | 0.00929 | -0.024 | -85.823
-8.5 | -0.748 | 0.00892 | -0.026 | -83.78
-8 | -0.696 | 0.00859 | -0.027 | -80.951
-7.5 | -0.642 | 0.00829 | -0.029 | -77.408
-7 | -0.586 | 0.00796 | -0.03 | -73.648
-6.5 | -0.529 | 0.00773 | -0.031 | -68.46
-6 | -0.471 | 0.00745 | -0.033 | -63.169
-5.5 | -0.411 | 0.00718 | -0.034 | -57.278
-5 | -0.351 | 0.00697 | -0.036 | -50.356
-4.5 | -0.29 | 0.00677 | -0.037 | -42.838
-4 | -0.228 | 0.00657 | -0.039 | -34.748
-3.5 | -0.166 | 0.00578 | -0.041 | -28.74
-3 | -0.103 | 0.00593 | -0.042 | -17.454
-2.5 | -0.041 | 0.00539 | -0.044 | -7.519
-2 | 0.023 | 0.00517 | -0.045 | 4.418
-1.5 | 0.086 | 0.0049 | -0.047 | 17.627
-1 | 0.15 | 0.00469 | -0.048 | 31.997
-0.5 | 0.214 | 0.00535 | -0.049 | 39.891
0 | 0.275 | 0.00543 | -0.051 | 50.64
0.5 | 0.337 | 0.0055 | -0.052 | 61.368
1 | 0.4 | 0.00519 | -0.053 | 76.939
1.5 | 0.462 | 0.00555 | -0.055 | 83.178
2 | 0.524 | 0.00594 | -0.056 | 88.101
2.5 | 0.585 | 0.00625 | -0.058 | 93.683
3 | 0.647 | 0.0066 | -0.059 | 98.038
3.5 | 0.708 | 0.00707 | -0.06 | 100.139
4 | 0.765 | 0.00752 | -0.062 | 101.693
4.5 | 0.824 | 0.0079 | -0.063 | 104.26
5 | 0.881 | 0.00966 | -0.064 | 91.22
5.5 | 0.939 | 0.01006 | -0.066 | 93.295
6 | 0.995 | 0.01045 | -0.067 | 95.293
6.5 | 1.051 | 0.01086 | -0.068 | 96.712
7 | 1.105 | 0.01134 | -0.07 | 97.439
7.5 | 1.157 | 0.0118 | -0.071 | 98.078
8 | 1.208 | 0.01227 | -0.072 | 98.426
8.5 | 1.255 | 0.01279 | -0.074 | 98.174
9 | 1.3 | 0.01334 | -0.075 | 97.456
9.5 | 1.342 | 0.01388 | -0.076 | 96.704
10 | 1.381 | 0.01446 | -0.078 | 95.512
10.5 | 1.417 | 0.01508 | -0.079 | 93.971
11 | 1.449 | 0.01575 | -0.08 | 92.001
11.5 | 1.478 | 0.01643 | -0.081 | 89.967
12 | 1.503 | 0.01718 | -0.082 | 87.442
12.5 | 1.523 | 0.01803 | -0.084 | 84.505
13 | 1.54 | 0.019 | -0.085 | 81.064
13.5 | 1.553 | 0.01987 | -0.086 | 78.144
14 | 1.561 | 0.02085 | -0.087 | 74.875
14.5 | 1.566 | 0.02182 | -0.088 | 71.758
15 | 1.566 | 0.02292 | -0.089 | 68.35
15.5 | 1.563 | 0.02405 | -0.09 | 64.974
16 | 1.556 | 0.02543 | -0.091 | 61.175
16.5 | 1.545 | 0.02665 | -0.093 | 57.966
17 | 1.53 | 0.02805 | -0.094 | 54.555
17.5 | 1.508 | 0.02965 | -0.094 | 50.871
18 | 1.482 | 0.03154 | -0.095 | 46.99
18.5 | 1.453 | 0.03334 | -0.096 | 43.59
19 | 1.422 | 0.03513 | -0.097 | 40.484
19.5 | 1.388 | 0.0372 | -0.098 | 37.324

## 124. Re 14M Mach 0.10 (2)
BIGFOIL.COM POLAR EXPORT
NACA66-320 a=0.6
NACA66-320 a=0.6 |  |  |  | Cl Max: | 1.5792 | at alpha= | 20 | deg
XFOIL ncrit=9 |  |  |  | L/D Max: | 159.718 | at alpha= | 2 | deg
Re: | 14000000 |  |  | Cd Min: | 0.04884 | at alpha= | 20 | deg
Mach: | 0.1 |  |  | Cl=0 at alpha= | -2.5611 | deg
|  |  |  | @ Cl=0.1, Cd= | 0.004736
|  |  |  | @ Cl=0.4, Cd= | 0.0030184
|  |  |  | @ Cl=0.6, Cd= | 0.0056112
alpha (deg) | Cl | Cd | Cm | Cl/Cd
-20 | -1.4275 | 0.02846 | -0.0954 | -50.1581
-19.5 | -1.4003 | 0.02674 | -0.0944 | -52.3672
-19 | -1.3736 | 0.02507 | -0.0931 | -54.7906
-18.5 | -1.346 | 0.02351 | -0.0917 | -57.2522
-18 | -1.3148 | 0.02217 | -0.0904 | -59.3054
-17.5 | -1.2818 | 0.02099 | -0.0892 | -61.0672
-17 | -1.2521 | 0.0197 | -0.0875 | -63.5584
-16.5 | -1.2208 | 0.01852 | -0.0858 | -65.9179
-16 | -1.1885 | 0.01743 | -0.0841 | -68.187
-15.5 | -1.1552 | 0.01641 | -0.0823 | -70.3961
-15 | -1.1201 | 0.0155 | -0.0807 | -72.2645
-14.5 | -1.0851 | 0.01463 | -0.0789 | -74.1695
-14 | -1.0477 | 0.01387 | -0.0773 | -75.5371
-13.5 | -1.0102 | 0.01315 | -0.0756 | -76.8213
-13 | -0.9715 | 0.01249 | -0.0741 | -77.7822
-12.5 | -0.9314 | 0.01189 | -0.0726 | -78.3347
-12 | -0.8908 | 0.01133 | -0.0711 | -78.6231
-11.5 | -0.8494 | 0.01079 | -0.0697 | -78.721
-11 | -0.8071 | 0.01031 | -0.0683 | -78.2832
-10.5 | -0.766 | 0.00981 | -0.0667 | -78.0836
-10 | -0.7244 | 0.00934 | -0.0651 | -77.5589
-9.5 | -0.6831 | 0.00889 | -0.0633 | -76.8391
-9 | -0.6407 | 0.0085 | -0.0616 | -75.3765
-8.5 | -0.5984 | 0.00814 | -0.0599 | -73.5135
-8 | -0.556 | 0.00782 | -0.058 | -71.0997
-7 | -0.4755 | 0.00736 | -0.053 | -64.606
-6.5 | -0.4265 | 0.00712 | -0.0523 | -59.9017
-6 | -0.3756 | 0.0069 | -0.052 | -54.4348
-5.5 | -0.3226 | 0.00671 | -0.052 | -48.0775
-5 | -0.2686 | 0.00652 | -0.0523 | -41.1963
-4.5 | -0.2142 | 0.00632 | -0.0526 | -33.8924
-4 | -0.1586 | 0.00615 | -0.0532 | -25.7886
-3.5 | -0.1029 | 0.00596 | -0.0538 | -17.2651
-3 | -0.0467 | 0.00578 | -0.0545 | -8.0796
-2.5 | 0.0065 | 0.00545 | -0.0546 | 1.1927
-2 | 0.0582 | 0.00503 | -0.0545 | 11.5706
-1.5 | 0.1108 | 0.00466 | -0.0546 | 23.7768
-1 | 0.1647 | 0.00432 | -0.055 | 38.125
-0.5 | 0.2142 | 0.00356 | -0.0548 | 60.1685
0 | 0.2684 | 0.00299 | -0.0553 | 89.7659
0.5 | 0.3295 | 0.00296 | -0.057 | 111.3176
1 | 0.3904 | 0.00302 | -0.0586 | 129.2715
1.5 | 0.4518 | 0.00301 | -0.0603 | 150.0997
2 | 0.5095 | 0.00319 | -0.0614 | 159.7179
2.5 | 0.547 | 0.00416 | -0.0586 | 131.4904
3 | 0.5722 | 0.00514 | -0.0533 | 111.323
3.5 | 0.6017 | 0.00564 | -0.0486 | 106.6844
4 | 0.5953 | 0.00648 | -0.0369 | 91.8673
4.5 | 0.6133 | 0.00733 | -0.0306 | 83.6698
5 | 0.6275 | 0.00844 | -0.0241 | 74.3483
5.5 | 0.6415 | 0.00971 | -0.0178 | 66.0659
6 | 0.6658 | 0.01077 | -0.0135 | 61.8199
6.5 | 0.6905 | 0.01188 | -0.0094 | 58.1229
7 | 0.7219 | 0.0128 | -0.0065 | 56.3984
7.5 | 0.7617 | 0.01346 | -0.005 | 56.5899
8 | 0.7988 | 0.01426 | -0.0031 | 56.0168
8.5 | 0.8385 | 0.01498 | -0.0017 | 55.9746
9 | 0.8759 | 0.01583 | -0.0001 | 55.3316
9.5 | 0.9151 | 0.01664 | 0.0013 | 54.994
10 | 0.9536 | 0.01747 | 0.0026 | 54.585
10.5 | 0.9901 | 0.01842 | 0.0042 | 53.7514
11 | 1.0291 | 0.01927 | 0.0053 | 53.4043
11.5 | 1.0636 | 0.02038 | 0.007 | 52.1884
12 | 1.1003 | 0.0214 | 0.0083 | 51.4159
12.5 | 1.138 | 0.02235 | 0.0094 | 50.9172
13 | 1.1711 | 0.02361 | 0.0109 | 49.6019
13.5 | 1.2071 | 0.02474 | 0.0121 | 48.7914
14 | 1.2397 | 0.02604 | 0.0136 | 47.6075
14.5 | 1.2724 | 0.02741 | 0.0149 | 46.421
15 | 1.306 | 0.02871 | 0.0161 | 45.4894
15.5 | 1.3352 | 0.03037 | 0.0175 | 43.9644
16 | 1.368 | 0.03177 | 0.0185 | 43.0595
16.5 | 1.3978 | 0.03344 | 0.0197 | 41.8002
17 | 1.4238 | 0.03537 | 0.0212 | 40.2545
17.5 | 1.4547 | 0.03704 | 0.022 | 39.2738
18 | 1.4801 | 0.03912 | 0.0232 | 37.8349
18.5 | 1.5043 | 0.04129 | 0.0244 | 36.4326
19 | 1.525 | 0.04383 | 0.0256 | 34.7935
19.5 | 1.5446 | 0.04643 | 0.0269 | 33.2673
20 | 1.5792 | 0.04884 | 0.0254 | 32.3342

## 125. Re 14M Mach 0.25 (1)
BIGFOIL.COM POLAR EXPORT
NACA66-320 a=0.6
NACA66-320 a=0.6 |  |  |  | Cl Max: | 1.49 | at alpha= | 13 | deg
JavaFoil+Calcfoil stall+Eppler ext transition |  |  |  | L/D Max: | 102.749 | at alpha= | 4.5 | deg
Re: | 14000000 |  |  | Cd Min: | 0.00476 | at alpha= | -1 | deg
Mach: | 0.25 |  |  | Cl=0 at alpha= | -2.1769 | deg
|  |  |  | @ Cl=0.1, Cd= | 0.0049428
|  |  |  | @ Cl=0.4, Cd= | 0.0053584
|  |  |  | @ Cl=0.6, Cd= | 0.0064348
alpha (deg) | Cl | Cd | Cm | Cl/Cd
-19 | -0.711 | 0.14482 | 0.001 | -4.91
-18.5 | -0.754 | 0.12926 | 0.001 | -5.829
-18 | -0.787 | 0.12412 | 0 | -6.337
-17.5 | -0.821 | 0.11304 | -0.001 | -7.263
-17 | -0.86 | 0.09596 | -0.002 | -8.964
-16.5 | -0.93 | 0.05879 | -0.003 | -15.814
-16 | -1.009 | 0.02982 | -0.005 | -33.85
-15.5 | -1.039 | 0.0241 | -0.006 | -43.106
-15 | -1.059 | 0.02034 | -0.008 | -52.056
-14.5 | -1.065 | 0.01918 | -0.009 | -55.543
-14 | -1.068 | 0.0177 | -0.011 | -60.373
-13.5 | -1.065 | 0.01634 | -0.012 | -65.198
-13 | -1.056 | 0.01531 | -0.013 | -69.001
-12.5 | -1.042 | 0.01409 | -0.015 | -73.997
-12 | -1.022 | 0.01342 | -0.016 | -76.145
-11.5 | -0.997 | 0.01268 | -0.018 | -78.607
-11 | -0.967 | 0.01198 | -0.019 | -80.778
-10.5 | -0.933 | 0.01134 | -0.02 | -82.318
-10 | -0.895 | 0.01079 | -0.022 | -82.976
-9.5 | -0.853 | 0.01019 | -0.023 | -83.708
-9 | -0.808 | 0.00972 | -0.025 | -83.119
-8.5 | -0.759 | 0.0093 | -0.026 | -81.627
-8 | -0.708 | 0.0089 | -0.028 | -79.556
-7.5 | -0.654 | 0.0086 | -0.029 | -76.06
-7 | -0.598 | 0.00825 | -0.031 | -72.526
-6.5 | -0.541 | 0.00795 | -0.032 | -68.006
-6 | -0.482 | 0.00766 | -0.034 | -62.926
-5.5 | -0.421 | 0.00741 | -0.035 | -56.808
-5 | -0.359 | 0.00717 | -0.037 | -50.157
-4.5 | -0.297 | 0.00691 | -0.038 | -42.945
-4 | -0.234 | 0.0067 | -0.04 | -34.883
-3.5 | -0.17 | 0.00651 | -0.042 | -26.123
-3 | -0.106 | 0.00637 | -0.043 | -16.652
-2.5 | -0.042 | 0.00555 | -0.045 | -7.502
-2 | 0.023 | 0.0053 | -0.046 | 4.429
-1.5 | 0.089 | 0.00498 | -0.048 | 17.814
-1 | 0.154 | 0.00476 | -0.049 | 32.367
-0.5 | 0.219 | 0.00536 | -0.051 | 40.957
0 | 0.282 | 0.00548 | -0.052 | 51.517
0.5 | 0.346 | 0.00562 | -0.053 | 61.638
1 | 0.41 | 0.00531 | -0.055 | 77.166
1.5 | 0.474 | 0.00568 | -0.056 | 83.381
2 | 0.537 | 0.00611 | -0.058 | 87.886
2.5 | 0.601 | 0.00644 | -0.059 | 93.315
3 | 0.664 | 0.0068 | -0.06 | 97.686
3.5 | 0.727 | 0.00734 | -0.062 | 99.079
4 | 0.784 | 0.00779 | -0.063 | 100.707
4.5 | 0.845 | 0.00822 | -0.065 | 102.749
5 | 0.903 | 0.01008 | -0.066 | 89.575
5.5 | 0.962 | 0.01046 | -0.067 | 91.977
6 | 1.019 | 0.01093 | -0.069 | 93.263
6.5 | 1.075 | 0.01139 | -0.07 | 94.401
7 | 1.129 | 0.0119 | -0.072 | 94.915
7.5 | 1.182 | 0.01241 | -0.073 | 95.26
8 | 1.232 | 0.0129 | -0.074 | 95.538
8.5 | 1.278 | 0.01349 | -0.076 | 94.765
9 | 1.321 | 0.0141 | -0.077 | 93.632
9.5 | 1.359 | 0.01474 | -0.078 | 92.227
10 | 1.394 | 0.0154 | -0.08 | 90.503
10.5 | 1.424 | 0.01614 | -0.081 | 88.2
11 | 1.449 | 0.0169 | -0.082 | 85.735
11.5 | 1.468 | 0.01767 | -0.083 | 83.074
12 | 1.481 | 0.01866 | -0.085 | 79.378
12.5 | 1.488 | 0.01963 | -0.086 | 75.832
13 | 1.49 | 0.02071 | -0.087 | 71.912
13.5 | 1.484 | 0.02195 | -0.088 | 67.59
14 | 1.472 | 0.02307 | -0.089 | 63.798
14.5 | 1.452 | 0.02446 | -0.09 | 59.373
15 | 1.426 | 0.02583 | -0.091 | 55.221
15.5 | 1.394 | 0.02747 | -0.093 | 50.747
16 | 1.355 | 0.02908 | -0.094 | 46.588
16.5 | 1.31 | 0.03101 | -0.095 | 42.224
17 | 1.258 | 0.03335 | -0.095 | 37.73
17.5 | 1.195 | 0.03584 | -0.096 | 33.338
18 | 1.124 | 0.03919 | -0.097 | 28.673

## 126. Re 14M Mach 0.25 (2)
BIGFOIL.COM POLAR EXPORT
NACA66-320 a=0.6
NACA66-320 a=0.6 |  |  |  | Cl Max: | 1.5639 | at alpha= | 20 | deg
XFOIL ncrit=9 |  |  |  | L/D Max: | 169.265 | at alpha= | 2 | deg
Re: | 14000000 |  |  | Cd Min: | 0.05844 | at alpha= | 20 | deg
Mach: | 0.25 |  |  | Cl=0 at alpha= | -2.6162 | deg
|  |  |  | @ Cl=0.1, Cd= | 0.0048336
|  |  |  | @ Cl=0.4, Cd= | 0.0030261
|  |  |  | @ Cl=0.6, Cd= | 0.0072808
alpha (deg) | Cl | Cd | Cm | Cl/Cd
-20 | -1.406 | 0.03762 | -0.1161 | -37.3737
-19.5 | -1.3873 | 0.03456 | -0.1147 | -40.1418
-19 | -1.3696 | 0.0316 | -0.1129 | -43.3418
-18.5 | -1.3449 | 0.02923 | -0.1111 | -46.0109
-18 | -1.3174 | 0.02713 | -0.1092 | -48.5588
-17.5 | -1.2866 | 0.02535 | -0.1073 | -50.7535
-17 | -1.2537 | 0.02375 | -0.1053 | -52.7874
-16.5 | -1.2247 | 0.02202 | -0.1029 | -55.6176
-16 | -1.1937 | 0.02047 | -0.1005 | -58.3146
-15.5 | -1.1601 | 0.01912 | -0.0982 | -60.6747
-15 | -1.1271 | 0.0178 | -0.0956 | -63.3202
-14.5 | -1.0915 | 0.01667 | -0.0932 | -65.4769
-14 | -1.0554 | 0.01562 | -0.0908 | -67.5672
-13.5 | -1.0162 | 0.01474 | -0.0886 | -68.9417
-13 | -0.977 | 0.01389 | -0.0863 | -70.3384
-12.5 | -0.9359 | 0.01313 | -0.0843 | -71.2795
-12 | -0.8939 | 0.01242 | -0.0823 | -71.9726
-11.5 | -0.8522 | 0.01174 | -0.0802 | -72.5894
-11 | -0.8081 | 0.01115 | -0.0785 | -72.4753
-10.5 | -0.7636 | 0.01061 | -0.0768 | -71.9698
-10 | -0.7204 | 0.01006 | -0.0748 | -71.6103
-9.5 | -0.678 | 0.00951 | -0.0727 | -71.2934
-9 | -0.6339 | 0.00903 | -0.0708 | -70.1993
-8.5 | -0.5898 | 0.0086 | -0.0688 | -68.5814
-8 | -0.5449 | 0.00821 | -0.067 | -66.3703
-7.5 | -0.5001 | 0.00786 | -0.065 | -63.626
-7 | -0.4555 | 0.00754 | -0.063 | -60.4111
-6.5 | -0.4145 | 0.00724 | -0.0602 | -57.2514
-6 | -0.3729 | 0.00704 | -0.0573 | -52.9688
-5.5 | -0.3209 | 0.00682 | -0.0567 | -47.0528
-5 | -0.2667 | 0.00662 | -0.0565 | -40.287
-4.5 | -0.2118 | 0.00642 | -0.0564 | -32.9907
-4 | -0.1558 | 0.00622 | -0.0567 | -25.0482
-3.5 | -0.099 | 0.00604 | -0.0571 | -16.3907
-3 | -0.0416 | 0.00586 | -0.0576 | -7.099
-2.5 | 0.0126 | 0.00554 | -0.0575 | 2.2744
-2 | 0.0647 | 0.0051 | -0.0572 | 12.6863
-1.5 | 0.1177 | 0.0047 | -0.057 | 25.0426
-1 | 0.1725 | 0.00434 | -0.0572 | 39.7465
0 | 0.2784 | 0.00301 | -0.0573 | 92.4917
0.5 | 0.3418 | 0.00298 | -0.059 | 114.698
1 | 0.4049 | 0.00303 | -0.0608 | 133.6304
1.5 | 0.4683 | 0.00303 | -0.0625 | 154.5545
2 | 0.5298 | 0.00313 | -0.0639 | 169.2652
3 | 0.592 | 0.00503 | -0.0549 | 117.6938
3.5 | 0.5924 | 0.00572 | -0.044 | 103.5664
4 | 0.5922 | 0.00681 | -0.0337 | 86.9604
4.5 | 0.6091 | 0.00783 | -0.0272 | 77.7905
5 | 0.6241 | 0.00905 | -0.0207 | 68.9613
5.5 | 0.6314 | 0.01064 | -0.0132 | 59.3421
6 | 0.6541 | 0.01185 | -0.0085 | 55.1983
6.5 | 0.6774 | 0.01313 | -0.004 | 51.5918
7 | 0.712 | 0.01408 | -0.0014 | 50.5682
7.5 | 0.7509 | 0.01492 | 0.0005 | 50.3284
8 | 0.7916 | 0.01571 | 0.0021 | 50.3883
8.5 | 0.8323 | 0.01653 | 0.0037 | 50.3509
9 | 0.871 | 0.01749 | 0.0055 | 49.7999
9.5 | 0.9117 | 0.01836 | 0.007 | 49.6569
10 | 0.9501 | 0.0194 | 0.0086 | 48.9742
10.5 | 0.9899 | 0.02038 | 0.0101 | 48.5721
11 | 1.0301 | 0.02135 | 0.0116 | 48.2482
11.5 | 1.0642 | 0.02266 | 0.0136 | 46.9638
12 | 1.1042 | 0.02373 | 0.015 | 46.5318
12.5 | 1.1409 | 0.02498 | 0.0166 | 45.6725
13 | 1.1763 | 0.02633 | 0.0183 | 44.6753
13.5 | 1.213 | 0.02765 | 0.0199 | 43.8698
14 | 1.2439 | 0.02936 | 0.0219 | 42.3672
14.5 | 1.2807 | 0.03076 | 0.0232 | 41.6352
15 | 1.3128 | 0.03248 | 0.0249 | 40.4187
15.5 | 1.3454 | 0.03423 | 0.0265 | 39.3047
16 | 1.3779 | 0.03604 | 0.028 | 38.2325
16.5 | 1.4058 | 0.03823 | 0.0298 | 36.7722
17 | 1.4297 | 0.04074 | 0.0316 | 35.0933
17.5 | 1.457 | 0.04313 | 0.0331 | 33.7816
18 | 1.4821 | 0.04576 | 0.0345 | 32.3885
18.5 | 1.5095 | 0.04825 | 0.0356 | 31.285
19 | 1.529 | 0.0515 | 0.0369 | 29.6893
19.5 | 1.5461 | 0.05504 | 0.0381 | 28.0905
20 | 1.5639 | 0.05844 | 0.0392 | 26.7608

## 127. Re 14M Mach 0.50 (1)
BIGFOIL.COM POLAR EXPORT
NACA66-320 a=0.6
NACA66-320 a=0.6 |  |  |  | Cl Max: | 1.314 | at alpha= | 8.5 | deg
JavaFoil+Calcfoil stall+Eppler ext transition |  |  |  | L/D Max: | 94.499 | at alpha= | 4 | deg
Re: | 14000000 |  |  | Cd Min: | 0.00487 | at alpha= | -0.5 | deg
Mach: | 0.5 |  |  | Cl=0 at alpha= | -2.1806 | deg
|  |  |  | @ Cl=0.1, Cd= | 0.0052171
|  |  |  | @ Cl=0.4, Cd= | 0.0060436
|  |  |  | @ Cl=0.6, Cd= | 0.0069493
alpha (deg) | Cl | Cd | Cm | Cl/Cd
-20 | -1.023 | 0.17008 | 0.003 | -6.012
-19.5 | -0.994 | 0.16371 | 0.002 | -6.073
-19 | -0.964 | 0.15792 | 0.002 | -6.106
-18.5 | -0.935 | 0.156 | 0.001 | -5.994
-18 | -0.906 | 0.14976 | 0 | -6.047
-17.5 | -0.885 | 0.12828 | -0.001 | -6.897
-17 | -0.853 | 0.12637 | -0.002 | -6.747
-16.5 | -0.823 | 0.12074 | -0.003 | -6.815
-16 | -0.805 | 0.09964 | -0.004 | -8.079
-15.5 | -0.772 | 0.10416 | -0.005 | -7.416
-15 | -0.747 | 0.09525 | -0.006 | -7.839
-14.5 | -0.722 | 0.08635 | -0.007 | -8.361
-14 | -0.789 | 0.02717 | -0.011 | -29.038
-13.5 | -0.766 | 0.02243 | -0.013 | -34.127
-13 | -0.736 | 0.01988 | -0.015 | -37.048
-12.5 | -0.591 | 0.08674 | -0.009 | -6.818
-12 | -0.568 | 0.07486 | -0.011 | -7.584
-11.5 | -0.634 | 0.01905 | -0.019 | -33.267
-11 | -0.605 | 0.01656 | -0.021 | -36.543
-10.5 | -0.573 | 0.01512 | -0.023 | -37.9
-10 | -0.54 | 0.01399 | -0.024 | -38.636
-9.5 | -0.42 | 0.06155 | -0.013 | -6.824
-9 | -0.7 | 0.01315 | -0.027 | -53.229
-8.5 | -0.736 | 0.01186 | -0.029 | -62.08
-8 | -0.722 | 0.01089 | -0.031 | -66.274
-7.5 | -0.687 | 0.01028 | -0.032 | -66.811
-7 | -0.64 | 0.00972 | -0.034 | -65.859
-6.5 | -0.585 | 0.00927 | -0.036 | -63.153
-6 | -0.526 | 0.00884 | -0.038 | -59.461
-5.5 | -0.462 | 0.00842 | -0.039 | -54.87
-5 | -0.396 | 0.0081 | -0.041 | -48.831
-4.5 | -0.328 | 0.0078 | -0.043 | -42.029
-4 | -0.259 | 0.00748 | -0.044 | -34.587
-3.5 | -0.188 | 0.00724 | -0.046 | -26.026
-3 | -0.118 | 0.00703 | -0.048 | -16.723
-2.5 | -0.046 | 0.00639 | -0.049 | -7.207
-2 | 0.026 | 0.00558 | -0.051 | 4.669
-1.5 | 0.099 | 0.00522 | -0.053 | 18.92
-1 | 0.172 | 0.00501 | -0.055 | 34.254
-0.5 | 0.245 | 0.00487 | -0.057 | 50.369
0 | 0.313 | 0.00596 | -0.058 | 52.591
0.5 | 0.385 | 0.00608 | -0.059 | 63.257
1 | 0.455 | 0.00591 | -0.061 | 77.044
1.5 | 0.526 | 0.00639 | -0.062 | 82.273
2 | 0.597 | 0.00693 | -0.064 | 86.021
2.5 | 0.667 | 0.00738 | -0.066 | 90.412
3 | 0.737 | 0.00788 | -0.067 | 93.575
3.5 | 0.807 | 0.00857 | -0.069 | 94.22
4 | 0.869 | 0.0092 | -0.07 | 94.499
4.5 | 0.934 | 0.0115 | -0.072 | 81.177
5 | 0.998 | 0.01208 | -0.073 | 82.629
5.5 | 1.06 | 0.01266 | -0.075 | 83.679
6 | 1.119 | 0.01334 | -0.076 | 83.861
6.5 | 1.174 | 0.01406 | -0.078 | 83.509
7 | 1.224 | 0.01481 | -0.079 | 82.701
7.5 | 1.268 | 0.01565 | -0.081 | 81.014
8 | 1.302 | 0.01661 | -0.082 | 78.412
8.5 | 1.314 | 0.01755 | -0.084 | 74.907
9 | 1.296 | 0.01872 | -0.085 | 69.253
9.5 | 1.204 | 0.02018 | -0.087 | 59.642
10 | 0.695 | 0.06507 | -0.046 | 10.674
10.5 | 0.861 | 0.02306 | -0.089 | 37.334
11 | 0.892 | 0.02498 | -0.091 | 35.724
11.5 | 0.919 | 0.02829 | -0.091 | 32.48
12 | 0.957 | 0.02637 | -0.094 | 36.309
12.5 | 0.989 | 0.02847 | -0.095 | 34.719
13 | 1.019 | 0.03133 | -0.096 | 32.519
13.5 | 1.046 | 0.03506 | -0.097 | 29.844

## 128. Re 14M Mach 0.50 (2)
BIGFOIL.COM POLAR EXPORT
NACA66-320 a=0.6
NACA66-320 a=0.6 |  |  |  | Cl Max: | 1.2201 | at alpha= | 14 | deg
XFOIL ncrit=9 |  |  |  | L/D Max: | 192.312 | at alpha= | 2 | deg
Re: | 14000000 |  |  | Cd Min: | 0.15255 | at alpha= | 19 | deg
Mach: | 0.5 |  |  | Cl=0 at alpha= | -3.0223 | deg
|  |  |  | @ Cl=0.1, Cd= | 0.0055201
|  |  |  | @ Cl=0.4, Cd= | 0.0031115
|  |  |  | @ Cl=0.6, Cd= | 0.0031958
alpha (deg) | Cl | Cd | Cm | Cl/Cd
-16 | -0.5153 | 0.10252 | -0.1173 | -5.0263
-15.5 | -0.5202 | 0.09266 | -0.1235 | -5.6141
-15 | -0.5379 | 0.08092 | -0.1313 | -6.6473
-14.5 | -0.5585 | 0.06934 | -0.1394 | -8.0545
-14 | -0.5829 | 0.05861 | -0.1461 | -9.9454
-13.5 | -0.6141 | 0.04877 | -0.1504 | -12.5918
-13 | -0.6448 | 0.04052 | -0.1513 | -15.9131
-12.5 | -0.6774 | 0.03342 | -0.1492 | -20.2693
-12 | -0.7074 | 0.02739 | -0.1444 | -25.8269
-11.5 | -0.7271 | 0.02255 | -0.138 | -32.2439
-11 | -0.7331 | 0.01889 | -0.1306 | -38.8089
-10.5 | -0.7168 | 0.01647 | -0.124 | -43.5216
-10 | -0.6872 | 0.01473 | -0.1183 | -46.6531
-9.5 | -0.6487 | 0.01341 | -0.1133 | -48.3743
-9 | -0.6063 | 0.01231 | -0.1088 | -49.2526
-8.5 | -0.5585 | 0.01144 | -0.1051 | -48.8199
-8 | -0.5081 | 0.0107 | -0.1019 | -47.486
-7.5 | -0.457 | 0.01002 | -0.0989 | -45.6088
-7 | -0.404 | 0.00943 | -0.0964 | -42.842
-6.5 | -0.3512 | 0.00888 | -0.0939 | -39.5495
-6 | -0.299 | 0.00836 | -0.0915 | -35.7656
-5.5 | -0.2473 | 0.00788 | -0.0891 | -31.3832
-5 | -0.1946 | 0.00746 | -0.0869 | -26.0858
-4.5 | -0.1414 | 0.00709 | -0.0849 | -19.9436
-4 | -0.0912 | 0.00672 | -0.0823 | -13.5714
-3.5 | -0.0428 | 0.00642 | -0.0794 | -6.6667
-3 | 0.002 | 0.00625 | -0.0756 | 0.32
-2.5 | 0.0589 | 0.00602 | -0.0743 | 9.7841
-2 | 0.1033 | 0.00548 | -0.0709 | 18.8504
-1.5 | 0.1533 | 0.00495 | -0.0686 | 30.9697
-1 | 0.2066 | 0.00441 | -0.0671 | 46.8481
-0.5 | 0.2516 | 0.00331 | -0.0643 | 76.0121
0 | 0.3228 | 0.00315 | -0.0661 | 102.4762
0.5 | 0.3963 | 0.00311 | -0.0682 | 127.4277
1 | 0.4699 | 0.00314 | -0.0704 | 149.6497
1.5 | 0.5418 | 0.00318 | -0.0722 | 170.3774
2 | 0.6154 | 0.0032 | -0.0742 | 192.3125
2.5 | 0.6694 | 0.00369 | -0.0724 | 181.4092
3 | 0.6861 | 0.00456 | -0.0631 | 150.4605
3.5 | 0.649 | 0.00593 | -0.0439 | 109.4435
4 | 0.6047 | 0.0085 | -0.0257 | 71.1412
4.5 | 0.6074 | 0.01032 | -0.0163 | 58.8566
5 | 0.5961 | 0.0127 | -0.0052 | 46.937
5.5 | 0.6064 | 0.01464 | 0.0022 | 41.4208
6 | 0.6265 | 0.0164 | 0.008 | 38.2012
7 | 0.6756 | 0.0199 | 0.0179 | 33.9497
7.5 | 0.7199 | 0.02112 | 0.0201 | 34.0862
8 | 0.7661 | 0.02229 | 0.0222 | 34.3697
8.5 | 0.8143 | 0.0234 | 0.0241 | 34.7991
9 | 0.8567 | 0.02485 | 0.0267 | 34.4748
9.5 | 0.9037 | 0.02614 | 0.0288 | 34.5715
10 | 0.9484 | 0.0276 | 0.0313 | 34.3623
10.5 | 0.991 | 0.02925 | 0.0339 | 33.8803
11 | 1.0366 | 0.03084 | 0.0364 | 33.6122
12 | 1.1207 | 0.03468 | 0.0421 | 32.3155
12.5 | 1.1564 | 0.03713 | 0.0454 | 31.1446
13 | 1.191 | 0.03976 | 0.0488 | 29.9547
13.5 | 1.2133 | 0.04332 | 0.0526 | 28.0078
14 | 1.2201 | 0.04812 | 0.0566 | 25.3554
14.5 | 1.2107 | 0.05438 | 0.06 | 22.2637
15 | 1.1901 | 0.06201 | 0.0622 | 19.1921
15.5 | 1.1629 | 0.0709 | 0.0626 | 16.402
16 | 1.1351 | 0.08069 | 0.0612 | 14.0674
16.5 | 1.1051 | 0.09156 | 0.0578 | 12.0697
17 | 1.0746 | 0.10344 | 0.0525 | 10.3886
17.5 | 1.0466 | 0.11568 | 0.0458 | 9.0474
18 | 1.025 | 0.12772 | 0.0387 | 8.0254
18.5 | 1.0047 | 0.13995 | 0.0309 | 7.179
19 | 0.9845 | 0.15255 | 0.0227 | 6.4536

## 129. Re 16M Mach 0.00 (1)
BIGFOIL.COM POLAR EXPORT
NACA66-320 a=0.6
NACA66-320 a=0.6 |  |  |  | Cl Max: | 1.583 | at alpha= | 15 | deg
JavaFoil+Calcfoil stall+Eppler ext transition |  |  |  | L/D Max: | 105.378 | at alpha= | 4.5 | deg
Re: | 16000000 |  |  | Cd Min: | 0.00517 | at alpha= | -2 | deg
Mach: | 0 |  |  | Cl=0 at alpha= | -2.1825 | deg
|  |  |  | @ Cl=0.1, Cd= | 0.0056256
|  |  |  | @ Cl=0.4, Cd= | 0.0059856
|  |  |  | @ Cl=0.6, Cd= | 0.0063943
alpha (deg) | Cl | Cd | Cm | Cl/Cd
-20 | -1.17 | 0.03961 | 0.004 | -29.543
-19.5 | -1.185 | 0.03542 | 0.003 | -33.442
-19 | -1.198 | 0.0313 | 0.002 | -38.267
-18.5 | -1.207 | 0.02834 | 0.001 | -42.595
-18 | -1.214 | 0.0259 | 0 | -46.865
-17.5 | -1.216 | 0.02414 | -0.001 | -50.369
-17 | -1.22 | 0.02109 | -0.003 | -57.87
-16.5 | -1.217 | 0.01994 | -0.004 | -61.02
-16 | -1.211 | 0.01866 | -0.005 | -64.862
-15.5 | -1.201 | 0.01775 | -0.006 | -67.621
-15 | -1.189 | 0.01663 | -0.008 | -71.458
-14.5 | -1.173 | 0.0156 | -0.009 | -75.236
-14 | -1.155 | 0.01474 | -0.01 | -78.306
-13.5 | -1.133 | 0.01372 | -0.012 | -82.567
-13 | -1.107 | 0.01306 | -0.013 | -84.794
-12.5 | -1.079 | 0.01241 | -0.014 | -86.948
-12 | -1.047 | 0.01181 | -0.016 | -88.657
-11.5 | -1.012 | 0.01134 | -0.017 | -89.205
-11 | -0.974 | 0.0108 | -0.018 | -90.197
-10.5 | -0.933 | 0.01029 | -0.02 | -90.727
-10 | -0.89 | 0.00979 | -0.021 | -90.896
-9.5 | -0.844 | 0.00935 | -0.023 | -90.298
-9 | -0.796 | 0.00898 | -0.024 | -88.697
-8.5 | -0.746 | 0.00862 | -0.026 | -86.532
-8 | -0.694 | 0.0083 | -0.027 | -83.532
-7.5 | -0.64 | 0.00805 | -0.028 | -79.486
-7 | -0.584 | 0.00774 | -0.03 | -75.468
-6.5 | -0.527 | 0.00749 | -0.031 | -70.446
-6 | -0.469 | 0.00724 | -0.033 | -64.828
-5.5 | -0.41 | 0.007 | -0.034 | -58.579
-5 | -0.35 | 0.00681 | -0.036 | -51.324
-4.5 | -0.289 | 0.00662 | -0.037 | -43.628
-4 | -0.227 | 0.00579 | -0.039 | -39.292
-3.5 | -0.165 | 0.00599 | -0.04 | -27.615
-3 | -0.103 | 0.00629 | -0.042 | -16.405
-2.5 | -0.04 | 0.00601 | -0.043 | -6.716
-2 | 0.023 | 0.00517 | -0.045 | 4.399
-1.5 | 0.086 | 0.00563 | -0.046 | 15.273
-1 | 0.149 | 0.00561 | -0.048 | 26.59
-0.5 | 0.212 | 0.00568 | -0.049 | 37.412
0 | 0.274 | 0.00577 | -0.05 | 47.385
0.5 | 0.336 | 0.00582 | -0.052 | 57.686
1 | 0.398 | 0.00598 | -0.053 | 66.546
1.5 | 0.459 | 0.00615 | -0.055 | 74.724
2 | 0.521 | 0.00599 | -0.056 | 86.95
2.5 | 0.583 | 0.00628 | -0.057 | 92.767
3 | 0.644 | 0.00669 | -0.059 | 96.228
3.5 | 0.705 | 0.00707 | -0.06 | 99.748
4 | 0.762 | 0.00747 | -0.061 | 102.033
4.5 | 0.821 | 0.00779 | -0.063 | 105.378
5 | 0.878 | 0.0094 | -0.064 | 93.376
5.5 | 0.935 | 0.00973 | -0.065 | 96.14
6 | 0.992 | 0.01014 | -0.067 | 97.789
6.5 | 1.047 | 0.01055 | -0.068 | 99.192
7 | 1.101 | 0.01098 | -0.069 | 100.278
7.5 | 1.153 | 0.01144 | -0.071 | 100.826
8 | 1.204 | 0.01186 | -0.072 | 101.53
8.5 | 1.252 | 0.01238 | -0.073 | 101.108
9 | 1.297 | 0.01288 | -0.075 | 100.668
9.5 | 1.339 | 0.0134 | -0.076 | 99.931
10 | 1.379 | 0.01396 | -0.077 | 98.807
10.5 | 1.416 | 0.01454 | -0.078 | 97.363
11 | 1.449 | 0.01519 | -0.08 | 95.418
11.5 | 1.479 | 0.01582 | -0.081 | 93.486
12 | 1.505 | 0.01656 | -0.082 | 90.899
12.5 | 1.528 | 0.01741 | -0.083 | 87.723
13 | 1.546 | 0.01826 | -0.085 | 84.672
13.5 | 1.561 | 0.01907 | -0.086 | 81.882
14 | 1.572 | 0.01999 | -0.087 | 78.664
14.5 | 1.58 | 0.02091 | -0.088 | 75.545
15 | 1.583 | 0.02193 | -0.089 | 72.194
15.5 | 1.583 | 0.02302 | -0.09 | 68.785
16 | 1.58 | 0.02424 | -0.091 | 65.157
16.5 | 1.573 | 0.02546 | -0.092 | 61.776
17 | 1.563 | 0.02667 | -0.093 | 58.587
17.5 | 1.546 | 0.02822 | -0.094 | 54.764
18 | 1.524 | 0.02995 | -0.095 | 50.885
18.5 | 1.501 | 0.03121 | -0.096 | 48.075
19 | 1.474 | 0.03311 | -0.097 | 44.515
19.5 | 1.445 | 0.03491 | -0.098 | 41.405
20 | 1.414 | 0.0377 | -0.099 | 37.512

## 130. Re 16M Mach 0.00 (2)
BIGFOIL.COM POLAR EXPORT
NACA66-320 a=0.6
NACA66-320 a=0.6 |  |  |  | Cl Max: | 1.5824 | at alpha= | 20 | deg
XFOIL ncrit=9 |  |  |  | L/D Max: | 148.97 | at alpha= | 1.5 | deg
Re: | 16000000 |  |  | Cd Min: | 0.04601 | at alpha= | 20 | deg
Mach: | 0 |  |  | Cl=0 at alpha= | -2.5499 | deg
|  |  |  | @ Cl=0.1, Cd= | 0.0047319
|  |  |  | @ Cl=0.4, Cd= | 0.0029374
|  |  |  | @ Cl=0.6, Cd= | 0.0065433
alpha (deg) | Cl | Cd | Cm | Cl/Cd
-20 | -1.4412 | 0.02633 | -0.0907 | -54.736
-19.5 | -1.4128 | 0.02484 | -0.0897 | -56.876
-19 | -1.3862 | 0.02329 | -0.0884 | -59.5191
-18.5 | -1.3564 | 0.02194 | -0.0872 | -61.8232
-18 | -1.3253 | 0.02073 | -0.086 | -63.9315
-17 | -1.2599 | 0.01859 | -0.0834 | -67.773
-16.5 | -1.2286 | 0.01749 | -0.0818 | -70.2459
-16 | -1.1955 | 0.01651 | -0.0802 | -72.4107
-15.5 | -1.1611 | 0.0156 | -0.0787 | -74.4295
-15 | -1.1278 | 0.01471 | -0.0769 | -76.6689
-14.5 | -1.0907 | 0.01396 | -0.0755 | -78.1304
-14 | -1.0554 | 0.01319 | -0.0737 | -80.0152
-13.5 | -1.0181 | 0.01251 | -0.0721 | -81.3829
-13 | -0.9786 | 0.01192 | -0.0707 | -82.0973
-12.5 | -0.9395 | 0.01133 | -0.0692 | -82.9214
-12 | -0.8982 | 0.01082 | -0.0679 | -83.0129
-11.5 | -0.8573 | 0.01031 | -0.0665 | -83.1523
-11 | -0.8157 | 0.00985 | -0.0651 | -82.8122
-10.5 | -0.7732 | 0.00943 | -0.0638 | -81.9936
-10 | -0.7318 | 0.009 | -0.0622 | -81.3111
-9.5 | -0.691 | 0.00857 | -0.0604 | -80.6301
-9 | -0.6494 | 0.0082 | -0.0586 | -79.1951
-8.5 | -0.6085 | 0.00785 | -0.0567 | -77.5159
-8 | -0.568 | 0.00756 | -0.0544 | -75.1323
-7.5 | -0.5299 | 0.00737 | -0.0515 | -71.8996
-7 | -0.4809 | 0.00717 | -0.0509 | -67.0711
-6.5 | -0.4306 | 0.00694 | -0.0506 | -62.0461
-6 | -0.379 | 0.00671 | -0.0504 | -56.4829
-5.5 | -0.3257 | 0.00652 | -0.0507 | -49.954
-5 | -0.2712 | 0.00634 | -0.0511 | -42.776
-4.5 | -0.2166 | 0.00615 | -0.0516 | -35.2195
-4 | -0.161 | 0.00598 | -0.0522 | -26.9231
-3.5 | -0.1051 | 0.0058 | -0.0529 | -18.1207
-3 | -0.0487 | 0.00563 | -0.0537 | -8.6501
-2.5 | 0.0054 | 0.00536 | -0.0541 | 1.0075
-2 | 0.0579 | 0.00502 | -0.0542 | 11.5339
-1.5 | 0.1105 | 0.00466 | -0.0544 | 23.7124
-1 | 0.1649 | 0.00428 | -0.0549 | 38.528
-0.5 | 0.2175 | 0.00374 | -0.0552 | 58.1551
0 | 0.2685 | 0.00302 | -0.0553 | 88.9073
0.5 | 0.3274 | 0.00293 | -0.0566 | 111.7406
1 | 0.3884 | 0.00292 | -0.0583 | 133.0137
1.5 | 0.4484 | 0.00301 | -0.0599 | 148.9701
2 | 0.4979 | 0.00353 | -0.0594 | 141.0482
2.5 | 0.5334 | 0.00445 | -0.0563 | 119.8652
3 | 0.5619 | 0.00527 | -0.0517 | 106.6224
3.5 | 0.59 | 0.00571 | -0.0467 | 103.3275
4.5 | 0.6092 | 0.00731 | -0.0304 | 83.3379
5 | 0.6234 | 0.0084 | -0.0239 | 74.2143
5.5 | 0.6437 | 0.00946 | -0.0187 | 68.0444
6 | 0.6699 | 0.01044 | -0.0147 | 64.1667
6.5 | 0.6953 | 0.0115 | -0.0107 | 60.4609
7 | 0.7322 | 0.01222 | -0.0087 | 59.9182
7.5 | 0.7691 | 0.01296 | -0.0067 | 59.3441
8 | 0.8096 | 0.01358 | -0.0054 | 59.6171
8.5 | 0.8458 | 0.01441 | -0.0036 | 58.6954
9 | 0.886 | 0.01509 | -0.0023 | 58.7144
9.5 | 0.9224 | 0.01597 | -0.0007 | 57.7583
10 | 0.9612 | 0.01677 | 0.0006 | 57.3166
10.5 | 1.0005 | 0.01755 | 0.0018 | 57.0085
11 | 1.0358 | 0.01854 | 0.0033 | 55.8684
11.5 | 1.0725 | 0.01946 | 0.0047 | 55.1131
12 | 1.1078 | 0.02052 | 0.0061 | 53.9864
12.5 | 1.1443 | 0.02151 | 0.0073 | 53.1985
13 | 1.1811 | 0.02248 | 0.0084 | 52.54
13.5 | 1.213 | 0.02378 | 0.0099 | 51.0093
14 | 1.2474 | 0.02494 | 0.0111 | 50.016
14.5 | 1.2807 | 0.02617 | 0.0124 | 48.9377
15 | 1.3121 | 0.02758 | 0.0137 | 47.5743
15.5 | 1.3457 | 0.02884 | 0.0147 | 46.6609
16 | 1.375 | 0.03045 | 0.016 | 45.156
16.5 | 1.4063 | 0.03189 | 0.017 | 44.0985
17 | 1.4316 | 0.03379 | 0.0185 | 42.3676
17.5 | 1.4608 | 0.03549 | 0.0194 | 41.1609
18 | 1.4918 | 0.03706 | 0.0202 | 40.2536
18.5 | 1.5118 | 0.03947 | 0.0216 | 38.3025
19 | 1.5386 | 0.04139 | 0.0224 | 37.1732
19.5 | 1.558 | 0.04395 | 0.0236 | 35.4494
20 | 1.5824 | 0.04601 | 0.0245 | 34.3925

## 131. Re 16M Mach 0.10 (1)
BIGFOIL.COM POLAR EXPORT
NACA66-320 a=0.6
NACA66-320 a=0.6 |  |  |  | Cl Max: | 1.568 | at alpha= | 15 | deg
JavaFoil+Calcfoil stall+Eppler ext transition |  |  |  | L/D Max: | 101.874 | at alpha= | 4 | deg
Re: | 16000000 |  |  | Cd Min: | 0.00525 | at alpha= | -2 | deg
Mach: | 0.1 |  |  | Cl=0 at alpha= | -2.1797 | deg
|  |  |  | @ Cl=0.1, Cd= | 0.0056234
|  |  |  | @ Cl=0.4, Cd= | 0.00598
|  |  |  | @ Cl=0.6, Cd= | 0.0064164
alpha (deg) | Cl | Cd | Cm | Cl/Cd
-20 | -1.113 | 0.04655 | 0.004 | -23.911
-19.5 | -1.136 | 0.03938 | 0.003 | -28.839
-19 | -1.156 | 0.03359 | 0.002 | -34.4
-18.5 | -1.168 | 0.03048 | 0.001 | -38.333
-18 | -1.179 | 0.02745 | 0 | -42.97
-17.5 | -1.186 | 0.02541 | -0.001 | -46.669
-17 | -1.193 | 0.02236 | -0.003 | -53.355
-16.5 | -1.194 | 0.02058 | -0.004 | -58.039
-16 | -1.191 | 0.0193 | -0.005 | -61.702
-15.5 | -1.186 | 0.01767 | -0.006 | -67.134
-15 | -1.175 | 0.01707 | -0.008 | -68.854
-14.5 | -1.162 | 0.01603 | -0.009 | -72.518
-14 | -1.147 | 0.0148 | -0.01 | -77.469
-13.5 | -1.126 | 0.01403 | -0.012 | -80.274
-13 | -1.103 | 0.01324 | -0.013 | -83.31
-12.5 | -1.076 | 0.01256 | -0.014 | -85.624
-12 | -1.045 | 0.01195 | -0.016 | -87.475
-11.5 | -1.011 | 0.01148 | -0.017 | -88.075
-11 | -0.974 | 0.01093 | -0.019 | -89.168
-10.5 | -0.934 | 0.0104 | -0.02 | -89.856
-10 | -0.892 | 0.00987 | -0.021 | -90.305
-9.5 | -0.846 | 0.00944 | -0.023 | -89.646
-9 | -0.798 | 0.00906 | -0.024 | -88.156
-8.5 | -0.748 | 0.00869 | -0.026 | -86.149
-8 | -0.696 | 0.00837 | -0.027 | -83.122
-7.5 | -0.642 | 0.00808 | -0.029 | -79.483
-7 | -0.587 | 0.0078 | -0.03 | -75.218
-6.5 | -0.53 | 0.00754 | -0.032 | -70.255
-6 | -0.471 | 0.00727 | -0.033 | -64.801
-5.5 | -0.412 | 0.00703 | -0.034 | -58.506
-5 | -0.351 | 0.00683 | -0.036 | -51.372
-4.5 | -0.29 | 0.00663 | -0.038 | -43.715
-4 | -0.228 | 0.00645 | -0.039 | -35.39
-3.5 | -0.166 | 0.00566 | -0.041 | -29.34
-3 | -0.104 | 0.00627 | -0.042 | -16.547
-2.5 | -0.041 | 0.00611 | -0.044 | -6.633
-2 | 0.023 | 0.00525 | -0.045 | 4.354
-1.5 | 0.086 | 0.00563 | -0.047 | 15.354
-1 | 0.15 | 0.0056 | -0.048 | 26.794
-0.5 | 0.214 | 0.00566 | -0.049 | 37.733
0 | 0.275 | 0.00577 | -0.051 | 47.617
0.5 | 0.337 | 0.00584 | -0.052 | 57.732
1 | 0.4 | 0.00598 | -0.053 | 66.755
1.5 | 0.462 | 0.00616 | -0.055 | 74.978
2 | 0.524 | 0.00602 | -0.056 | 87.021
2.5 | 0.585 | 0.00631 | -0.058 | 92.813
3 | 0.647 | 0.00675 | -0.059 | 95.941
3.5 | 0.709 | 0.00711 | -0.06 | 99.714
4 | 0.765 | 0.00751 | -0.062 | 101.874
4.5 | 0.824 | 0.00912 | -0.063 | 90.322
5 | 0.882 | 0.00947 | -0.064 | 93.113
5.5 | 0.94 | 0.00984 | -0.066 | 95.474
6 | 0.996 | 0.01022 | -0.067 | 97.51
6.5 | 1.051 | 0.01063 | -0.068 | 98.864
7 | 1.106 | 0.01107 | -0.07 | 99.888
7.5 | 1.158 | 0.01154 | -0.071 | 100.373
8 | 1.209 | 0.01198 | -0.072 | 100.887
8.5 | 1.256 | 0.01251 | -0.074 | 100.366
9 | 1.301 | 0.01303 | -0.075 | 99.862
9.5 | 1.343 | 0.01356 | -0.076 | 99.041
10 | 1.382 | 0.01411 | -0.078 | 97.959
10.5 | 1.418 | 0.01471 | -0.079 | 96.416
11 | 1.45 | 0.01537 | -0.08 | 94.364
11.5 | 1.479 | 0.01602 | -0.081 | 92.291
12 | 1.504 | 0.01675 | -0.083 | 89.758
12.5 | 1.524 | 0.01765 | -0.084 | 86.36
13 | 1.541 | 0.01853 | -0.085 | 83.172
13.5 | 1.554 | 0.01938 | -0.086 | 80.189
14 | 1.562 | 0.02034 | -0.087 | 76.816
14.5 | 1.567 | 0.02135 | -0.088 | 73.394
15 | 1.568 | 0.02236 | -0.089 | 70.1
15.5 | 1.564 | 0.02347 | -0.091 | 66.645
16 | 1.556 | 0.02476 | -0.092 | 62.865
16.5 | 1.546 | 0.026 | -0.093 | 59.461
17 | 1.531 | 0.02746 | -0.094 | 55.755
17.5 | 1.51 | 0.02892 | -0.095 | 52.201
18 | 1.483 | 0.03074 | -0.095 | 48.254
18.5 | 1.455 | 0.03246 | -0.096 | 44.803
19 | 1.423 | 0.03416 | -0.097 | 41.661
19.5 | 1.389 | 0.03673 | -0.098 | 37.808
20 | 1.353 | 0.03909 | -0.099 | 34.615

## 132. Re 16M Mach 0.10 (2)
BIGFOIL.COM POLAR EXPORT
NACA66-320 a=0.6
NACA66-320 a=0.6 |  |  |  | Cl Max: | 1.5819 | at alpha= | 20 | deg
XFOIL ncrit=9 |  |  |  | L/D Max: | 149.967 | at alpha= | 1.5 | deg
Re: | 16000000 |  |  | Cd Min: | 0.04767 | at alpha= | 20 | deg
Mach: | 0.1 |  |  | Cl=0 at alpha= | -2.5588 | deg
|  |  |  | @ Cl=0.1, Cd= | 0.0047499
|  |  |  | @ Cl=0.4, Cd= | 0.0029419
|  |  |  | @ Cl=0.6, Cd= | 0.0070137
alpha (deg) | Cl | Cd | Cm | Cl/Cd
-20 | -1.442 | 0.02752 | -0.0945 | -52.3983
-19.5 | -1.4166 | 0.02574 | -0.0932 | -55.035
-19 | -1.3884 | 0.02418 | -0.0919 | -57.4194
-17 | -1.2629 | 0.01913 | -0.0864 | -66.0167
-16.5 | -1.2303 | 0.01802 | -0.0849 | -68.2741
-16 | -1.1964 | 0.01701 | -0.0833 | -70.3351
-15.5 | -1.1636 | 0.01599 | -0.0814 | -72.7705
-15 | -1.1284 | 0.0151 | -0.0797 | -74.7285
-14.5 | -1.0925 | 0.01429 | -0.078 | -76.4521
-14 | -1.0573 | 0.01347 | -0.0761 | -78.4929
-13.5 | -1.0188 | 0.01278 | -0.0745 | -79.7183
-13 | -0.9804 | 0.01213 | -0.0729 | -80.8244
-12.5 | -0.94 | 0.01154 | -0.0714 | -81.4558
-12 | -0.8989 | 0.01099 | -0.07 | -81.7925
-11.5 | -0.8583 | 0.01045 | -0.0684 | -82.134
-11 | -0.8156 | 0.00999 | -0.067 | -81.6416
-10.5 | -0.7727 | 0.00956 | -0.0657 | -80.8264
-10 | -0.7312 | 0.00911 | -0.064 | -80.2634
-9.5 | -0.6902 | 0.00867 | -0.0621 | -79.6078
-9 | -0.6481 | 0.00829 | -0.0604 | -78.1785
-8.5 | -0.6063 | 0.00793 | -0.0584 | -76.4565
-8 | -0.5648 | 0.00761 | -0.0564 | -74.2181
-7.5 | -0.5265 | 0.00738 | -0.0535 | -71.3415
-7 | -0.481 | 0.0072 | -0.052 | -66.8056
-6.5 | -0.4307 | 0.00697 | -0.0515 | -61.7934
-6 | -0.3792 | 0.00674 | -0.0513 | -56.2611
-5.5 | -0.3259 | 0.00654 | -0.0514 | -49.8318
-5 | -0.2713 | 0.00636 | -0.0518 | -42.6572
-4.5 | -0.2164 | 0.00617 | -0.0522 | -35.0729
-4 | -0.1607 | 0.00599 | -0.0528 | -26.828
-3.5 | -0.1045 | 0.00582 | -0.0535 | -17.9553
-3 | -0.048 | 0.00564 | -0.0542 | -8.5106
-2.5 | 0.0064 | 0.00537 | -0.0546 | 1.1918
-2 | 0.059 | 0.00503 | -0.0547 | 11.7296
-1.5 | 0.1117 | 0.00467 | -0.0548 | 23.9186
-1 | 0.1664 | 0.00429 | -0.0553 | 38.7879
-0.5 | 0.2188 | 0.00373 | -0.0555 | 58.6595
0 | 0.2703 | 0.00302 | -0.0556 | 89.5033
0.5 | 0.3296 | 0.00293 | -0.057 | 112.4915
1 | 0.391 | 0.00293 | -0.0587 | 133.4471
1.5 | 0.4514 | 0.00301 | -0.0603 | 149.9668
2 | 0.5016 | 0.00351 | -0.0599 | 142.906
2.5 | 0.5369 | 0.00443 | -0.0566 | 121.1964
3 | 0.5637 | 0.00528 | -0.0516 | 106.7614
3.5 | 0.5891 | 0.00569 | -0.046 | 103.5325
4 | 0.5881 | 0.00658 | -0.0355 | 89.3769
4.5 | 0.6095 | 0.00736 | -0.0299 | 82.8125
5 | 0.622 | 0.00852 | -0.0231 | 73.0047
6 | 0.6683 | 0.01061 | -0.0138 | 62.9877
6.5 | 0.6937 | 0.01169 | -0.0098 | 59.3413
7 | 0.7287 | 0.0125 | -0.0075 | 58.296
7.5 | 0.7681 | 0.01317 | -0.0058 | 58.3219
8 | 0.8064 | 0.01391 | -0.0042 | 57.9727
8.5 | 0.8453 | 0.01465 | -0.0026 | 57.6997
9 | 0.8852 | 0.01537 | -0.0013 | 57.5927
9.5 | 0.9217 | 0.01627 | 0.0004 | 56.6503
10 | 0.9617 | 0.01705 | 0.0016 | 56.4047
10.5 | 0.9982 | 0.018 | 0.0032 | 55.4556
11 | 1.0364 | 0.01888 | 0.0045 | 54.8941
11.5 | 1.0733 | 0.01983 | 0.0059 | 54.1251
12 | 1.1081 | 0.02095 | 0.0074 | 52.8926
12.5 | 1.1462 | 0.02189 | 0.0085 | 52.3618
13 | 1.18 | 0.02307 | 0.01 | 51.1487
13.5 | 1.2146 | 0.02427 | 0.0113 | 50.0453
14 | 1.2496 | 0.02543 | 0.0126 | 49.1388
14.5 | 1.2803 | 0.02688 | 0.0141 | 47.6302
15 | 1.315 | 0.02814 | 0.0152 | 46.7306
15.5 | 1.3464 | 0.0296 | 0.0165 | 45.4865
16 | 1.3775 | 0.03114 | 0.0177 | 44.2357
16.5 | 1.4097 | 0.03258 | 0.0188 | 43.2689
17 | 1.4324 | 0.03476 | 0.0205 | 41.2083
17.5 | 1.4635 | 0.03637 | 0.0214 | 40.2392
18 | 1.4897 | 0.03839 | 0.0225 | 38.8044
18.5 | 1.5154 | 0.04046 | 0.0236 | 37.4543
19 | 1.5373 | 0.04289 | 0.0248 | 35.8429
19.5 | 1.5616 | 0.04513 | 0.0257 | 34.6023
20 | 1.5819 | 0.04767 | 0.0268 | 33.1844

## 133. Re 16M Mach 0.25 (1)
BIGFOIL.COM POLAR EXPORT
NACA66-320 a=0.6
NACA66-320 a=0.6 |  |  |  | Cl Max: | 1.49 | at alpha= | 13 | deg
JavaFoil+Calcfoil stall+Eppler ext transition |  |  |  | L/D Max: | 100.674 | at alpha= | 4 | deg
Re: | 16000000 |  |  | Cd Min: | 0.00535 | at alpha= | -2 | deg
Mach: | 0.25 |  |  | Cl=0 at alpha= | -2.1769 | deg
|  |  |  | @ Cl=0.1, Cd= | 0.0056135
|  |  |  | @ Cl=0.4, Cd= | 0.0060988
|  |  |  | @ Cl=0.6, Cd= | 0.0064853
alpha (deg) | Cl | Cd | Cm | Cl/Cd
-19 | -0.712 | 0.14324 | 0.001 | -4.971
-18.5 | -0.756 | 0.12636 | 0.001 | -5.98
-18 | -0.789 | 0.12104 | 0 | -6.516
-17.5 | -0.842 | 0.09218 | -0.001 | -9.14
-17 | -0.871 | 0.08625 | -0.002 | -10.102
-16.5 | -0.977 | 0.03581 | -0.004 | -27.292
-16 | -1.014 | 0.02779 | -0.005 | -36.503
-15.5 | -1.041 | 0.02306 | -0.006 | -45.15
-15 | -1.06 | 0.01968 | -0.008 | -53.851
-14.5 | -1.066 | 0.01875 | -0.009 | -56.859
-14 | -1.07 | 0.01717 | -0.011 | -62.303
-13.5 | -1.066 | 0.01596 | -0.012 | -66.802
-13 | -1.057 | 0.01488 | -0.013 | -71.059
-12.5 | -1.043 | 0.0137 | -0.015 | -76.193
-12 | -1.023 | 0.0131 | -0.016 | -78.092
-11.5 | -0.998 | 0.01233 | -0.018 | -80.929
-11 | -0.968 | 0.01171 | -0.019 | -82.694
-10.5 | -0.934 | 0.01107 | -0.02 | -84.39
-10 | -0.896 | 0.01053 | -0.022 | -85.054
-9.5 | -0.854 | 0.00998 | -0.023 | -85.522
-9 | -0.808 | 0.00946 | -0.025 | -85.413
-8.5 | -0.76 | 0.00907 | -0.026 | -83.756
-8 | -0.708 | 0.00874 | -0.028 | -81.034
-7.5 | -0.655 | 0.00839 | -0.029 | -78.031
-7 | -0.599 | 0.00808 | -0.031 | -74.128
-6.5 | -0.541 | 0.00775 | -0.032 | -69.822
-6 | -0.482 | 0.0075 | -0.034 | -64.3
-5.5 | -0.421 | 0.00724 | -0.035 | -58.175
-5 | -0.36 | 0.00699 | -0.037 | -51.428
-4.5 | -0.297 | 0.0068 | -0.038 | -43.719
-4 | -0.234 | 0.00659 | -0.04 | -35.5
-3.5 | -0.17 | 0.00642 | -0.042 | -26.505
-3 | -0.106 | 0.00563 | -0.043 | -18.843
-2.5 | -0.042 | 0.00548 | -0.045 | -7.578
-2 | 0.023 | 0.00535 | -0.046 | 4.388
-1.5 | 0.089 | 0.0056 | -0.048 | 15.85
-1 | 0.154 | 0.00568 | -0.049 | 27.115
-0.5 | 0.219 | 0.00576 | -0.051 | 38.093
0 | 0.282 | 0.00589 | -0.052 | 47.842
0.5 | 0.346 | 0.00593 | -0.053 | 58.309
1 | 0.41 | 0.00613 | -0.055 | 66.904
1.5 | 0.474 | 0.00627 | -0.056 | 75.51
2 | 0.537 | 0.00619 | -0.058 | 86.805
2.5 | 0.601 | 0.00649 | -0.059 | 92.582
3 | 0.664 | 0.00697 | -0.06 | 95.253
3.5 | 0.727 | 0.00736 | -0.062 | 98.762
4 | 0.785 | 0.00779 | -0.063 | 100.674
4.5 | 0.844 | 0.00948 | -0.065 | 89.069
5 | 0.904 | 0.00985 | -0.066 | 91.736
5.5 | 0.963 | 0.01024 | -0.067 | 93.962
6 | 1.02 | 0.01069 | -0.069 | 95.448
6.5 | 1.076 | 0.01115 | -0.07 | 96.54
7 | 1.13 | 0.01162 | -0.072 | 97.286
7.5 | 1.183 | 0.01213 | -0.073 | 97.535
8 | 1.233 | 0.01263 | -0.074 | 97.623
8.5 | 1.279 | 0.0132 | -0.076 | 96.887
9 | 1.322 | 0.01377 | -0.077 | 95.998
9.5 | 1.36 | 0.01443 | -0.078 | 94.247
10 | 1.395 | 0.01503 | -0.08 | 92.8
10.5 | 1.425 | 0.01574 | -0.081 | 90.496
11 | 1.449 | 0.01647 | -0.082 | 87.989
11.5 | 1.469 | 0.01731 | -0.083 | 84.845
12 | 1.482 | 0.01828 | -0.085 | 81.086
12.5 | 1.489 | 0.01924 | -0.086 | 77.414
13 | 1.49 | 0.02025 | -0.087 | 73.616
13.5 | 1.485 | 0.0214 | -0.088 | 69.382
14 | 1.473 | 0.02248 | -0.089 | 65.517
14.5 | 1.453 | 0.02389 | -0.09 | 60.836
15 | 1.427 | 0.02531 | -0.092 | 56.387
15.5 | 1.395 | 0.02673 | -0.093 | 52.174
16 | 1.356 | 0.02841 | -0.094 | 47.72
16.5 | 1.311 | 0.03023 | -0.095 | 43.348
17 | 1.259 | 0.03243 | -0.096 | 38.833
17.5 | 1.196 | 0.03484 | -0.096 | 34.332
18 | 1.125 | 0.03797 | -0.097 | 29.627

## 134. Re 16M Mach 0.25 (2)
BIGFOIL.COM POLAR EXPORT
NACA66-320 a=0.6
NACA66-320 a=0.6 |  |  |  | Cl Max: | 1.5819 | at alpha= | 20 | deg
XFOIL ncrit=9 |  |  |  | L/D Max: | 156.2 | at alpha= | 1.5 | deg
Re: | 16000000 |  |  | Cd Min: | 0.05705 | at alpha= | 20 | deg
Mach: | 0.25 |  |  | Cl=0 at alpha= | -2.6152 | deg
|  |  |  | @ Cl=0.1, Cd= | 0.0048465
|  |  |  | @ Cl=0.4, Cd= | 0.0029391
|  |  |  | @ Cl=0.6, Cd= | 0.0077224
alpha (deg) | Cl | Cd | Cm | Cl/Cd
-20 | -1.432 | 0.0358 | -0.1155 | -40
-19.5 | -1.4112 | 0.03294 | -0.114 | -42.8415
-19 | -1.3912 | 0.03022 | -0.1121 | -46.0357
-18.5 | -1.3661 | 0.02794 | -0.1101 | -48.8941
-18 | -1.3358 | 0.02606 | -0.1082 | -51.2586
-17.5 | -1.3035 | 0.0244 | -0.1062 | -53.4221
-17 | -1.2719 | 0.02276 | -0.1041 | -55.8831
-16.5 | -1.2411 | 0.02115 | -0.1017 | -58.6809
-16 | -1.2072 | 0.01977 | -0.0994 | -61.0622
-15.5 | -1.1719 | 0.01852 | -0.0972 | -63.2775
-15 | -1.1372 | 0.01732 | -0.0947 | -65.6582
-14.5 | -1.0998 | 0.01628 | -0.0924 | -67.5553
-14 | -1.0644 | 0.01522 | -0.0898 | -69.9343
-13.5 | -1.026 | 0.01432 | -0.0875 | -71.648
-13 | -0.9855 | 0.01351 | -0.0854 | -72.946
-12.5 | -0.9452 | 0.01274 | -0.0832 | -74.1915
-12 | -0.903 | 0.01204 | -0.0811 | -75
-11.5 | -0.8605 | 0.01139 | -0.0792 | -75.5487
-11 | -0.8175 | 0.01079 | -0.0772 | -75.7646
-10.5 | -0.7723 | 0.01029 | -0.0755 | -75.0534
-10 | -0.7281 | 0.00978 | -0.0737 | -74.4479
-9.5 | -0.685 | 0.00927 | -0.0716 | -73.8943
-9 | -0.6414 | 0.0088 | -0.0696 | -72.8864
-8.5 | -0.5974 | 0.00838 | -0.0676 | -71.2888
-8 | -0.5529 | 0.008 | -0.0656 | -69.1125
-6.5 | -0.4242 | 0.0071 | -0.0583 | -59.7465
-6 | -0.3776 | 0.00688 | -0.0565 | -54.8837
-5.5 | -0.325 | 0.00665 | -0.0559 | -48.8722
-5 | -0.2703 | 0.00645 | -0.0558 | -41.907
-4.5 | -0.2146 | 0.00626 | -0.0559 | -34.2812
-4 | -0.1583 | 0.00607 | -0.0562 | -26.0791
-3.5 | -0.1009 | 0.0059 | -0.0567 | -17.1017
-3 | -0.0431 | 0.00572 | -0.0573 | -7.535
-2.5 | 0.0129 | 0.00547 | -0.0576 | 2.3583
-2 | 0.0656 | 0.00509 | -0.0573 | 12.888
-1 | 0.1744 | 0.00432 | -0.0576 | 40.3704
-0.5 | 0.2265 | 0.00367 | -0.0574 | 61.7166
0 | 0.2801 | 0.003 | -0.0576 | 93.3667
0.5 | 0.342 | 0.00293 | -0.0591 | 116.7235
1 | 0.4055 | 0.00294 | -0.0609 | 137.9252
1.5 | 0.4686 | 0.003 | -0.0626 | 156.2
2 | 0.5221 | 0.00341 | -0.0625 | 153.1085
3 | 0.5771 | 0.00525 | -0.052 | 109.9238
3.5 | 0.5808 | 0.00586 | -0.0417 | 99.1126
4 | 0.5837 | 0.00694 | -0.0322 | 84.1066
4.5 | 0.6037 | 0.0079 | -0.0262 | 76.4177
5 | 0.6178 | 0.00915 | -0.0196 | 67.5191
5.5 | 0.6305 | 0.01058 | -0.013 | 59.5936
6 | 0.6558 | 0.01171 | -0.0087 | 56.0034
6.5 | 0.6822 | 0.01286 | -0.0046 | 53.0482
7 | 0.7185 | 0.01377 | -0.0022 | 52.1786
7.5 | 0.76 | 0.0145 | -0.0007 | 52.4138
8 | 0.7983 | 0.01539 | 0.0013 | 51.8713
8.5 | 0.8401 | 0.01615 | 0.0028 | 52.0186
9 | 0.8784 | 0.0171 | 0.0046 | 51.3684
9.5 | 0.9185 | 0.01799 | 0.0062 | 51.0561
10 | 0.9601 | 0.01885 | 0.0075 | 50.9337
10.5 | 0.9968 | 0.01999 | 0.0094 | 49.8649
11 | 1.0373 | 0.02095 | 0.0108 | 49.5131
11.5 | 1.0731 | 0.02215 | 0.0127 | 48.447
12 | 1.1123 | 0.02325 | 0.0142 | 47.8409
12.5 | 1.1514 | 0.02436 | 0.0156 | 47.266
13 | 1.1842 | 0.02586 | 0.0176 | 45.7927
13.5 | 1.2207 | 0.02715 | 0.0192 | 44.9613
14 | 1.2545 | 0.0287 | 0.0209 | 43.7108
14.5 | 1.29 | 0.03016 | 0.0225 | 42.7719
15 | 1.3251 | 0.03167 | 0.024 | 41.8409
15.5 | 1.3552 | 0.03357 | 0.0258 | 40.3694
16 | 1.3883 | 0.03531 | 0.0273 | 39.3175
16.5 | 1.4155 | 0.03753 | 0.0291 | 37.7165
17 | 1.4431 | 0.03974 | 0.0309 | 36.3135
17.5 | 1.4691 | 0.0422 | 0.0324 | 34.8128
18 | 1.4987 | 0.04447 | 0.0337 | 33.7014
18.5 | 1.5219 | 0.04727 | 0.0351 | 32.1959
19 | 1.5423 | 0.05041 | 0.0364 | 30.5951
19.5 | 1.5624 | 0.05369 | 0.0376 | 29.1004
20 | 1.5819 | 0.05705 | 0.0385 | 27.7283

## 135. Re 16M Mach 0.50 (1)
BIGFOIL.COM POLAR EXPORT
NACA66-320 a=0.6
NACA66-320 a=0.6 |  |  |  | Cl Max: | 1.316 | at alpha= | 8.5 | deg
JavaFoil+Calcfoil stall+Eppler ext transition |  |  |  | L/D Max: | 94.908 | at alpha= | 4 | deg
Re: | 16000000 |  |  | Cd Min: | 0.00528 | at alpha= | -2 | deg
Mach: | 0.5 |  |  | Cl=0 at alpha= | -2.1806 | deg
|  |  |  | @ Cl=0.1, Cd= | 0.0053284
|  |  |  | @ Cl=0.4, Cd= | 0.0065541
|  |  |  | @ Cl=0.6, Cd= | 0.0070284
alpha (deg) | Cl | Cd | Cm | Cl/Cd
-20 | -1.022 | 0.18068 | 0.003 | -5.656
-19.5 | -0.994 | 0.16792 | 0.002 | -5.918
-19 | -0.964 | 0.16231 | 0.002 | -5.941
-18.5 | -0.935 | 0.16114 | 0.001 | -5.802
-18 | -0.905 | 0.15688 | 0 | -5.772
-17.5 | -0.881 | 0.13784 | -0.001 | -6.394
-17 | -0.85 | 0.13575 | -0.002 | -6.265
-16.5 | -0.821 | 0.12758 | -0.003 | -6.436
-16 | -0.793 | 0.11804 | -0.004 | -6.719
-15.5 | -0.775 | 0.10124 | -0.005 | -7.653
-15 | -0.753 | 0.08949 | -0.006 | -8.412
-14.5 | -0.735 | 0.0754 | -0.008 | -9.752
-14 | -0.793 | 0.02548 | -0.011 | -31.113
-13.5 | -0.767 | 0.02161 | -0.013 | -35.494
-13 | -0.737 | 0.01929 | -0.015 | -38.228
-12.5 | -0.592 | 0.08533 | -0.009 | -6.938
-12 | -0.571 | 0.07221 | -0.011 | -7.901
-11.5 | -0.633 | 0.0189 | -0.019 | -33.509
-11 | -0.606 | 0.01608 | -0.021 | -37.68
-10.5 | -0.574 | 0.01471 | -0.023 | -39.006
-10 | -0.541 | 0.01362 | -0.024 | -39.71
-9.5 | -0.42 | 0.06066 | -0.013 | -6.926
-9 | -0.701 | 0.01285 | -0.027 | -54.533
-8.5 | -0.737 | 0.0116 | -0.029 | -63.486
-8 | -0.722 | 0.01065 | -0.031 | -67.823
-7.5 | -0.687 | 0.01003 | -0.033 | -68.524
-7 | -0.64 | 0.00952 | -0.034 | -67.278
-6.5 | -0.586 | 0.00905 | -0.036 | -64.76
-6 | -0.526 | 0.00861 | -0.038 | -61.084
-5.5 | -0.462 | 0.00822 | -0.039 | -56.196
-5 | -0.396 | 0.00789 | -0.041 | -50.165
-4.5 | -0.328 | 0.00761 | -0.043 | -43.088
-4 | -0.259 | 0.00733 | -0.044 | -35.31
-3.5 | -0.189 | 0.0071 | -0.046 | -26.556
-3 | -0.118 | 0.00689 | -0.048 | -17.064
-2.5 | -0.046 | 0.00642 | -0.05 | -7.174
-2 | 0.026 | 0.00528 | -0.051 | 4.935
-1.5 | 0.099 | 0.00532 | -0.053 | 18.557
-1 | 0.172 | 0.00593 | -0.054 | 28.943
-0.5 | 0.245 | 0.0059 | -0.056 | 41.486
0 | 0.313 | 0.00642 | -0.058 | 48.742
0.5 | 0.384 | 0.0065 | -0.059 | 59.117
1 | 0.455 | 0.00674 | -0.061 | 67.502
1.5 | 0.526 | 0.00664 | -0.062 | 79.261
2 | 0.597 | 0.00701 | -0.064 | 85.124
2.5 | 0.667 | 0.00744 | -0.066 | 89.711
3 | 0.737 | 0.00806 | -0.067 | 91.473
3.5 | 0.808 | 0.00864 | -0.069 | 93.409
4 | 0.869 | 0.00916 | -0.07 | 94.908
4.5 | 0.934 | 0.01126 | -0.072 | 82.989
5 | 0.999 | 0.01181 | -0.073 | 84.564
5.5 | 1.061 | 0.01236 | -0.075 | 85.829
6 | 1.12 | 0.01302 | -0.076 | 85.999
6.5 | 1.175 | 0.01375 | -0.078 | 85.431
7 | 1.225 | 0.01446 | -0.079 | 84.759
7.5 | 1.269 | 0.0153 | -0.081 | 82.945
8 | 1.303 | 0.01621 | -0.082 | 80.388
8.5 | 1.316 | 0.01719 | -0.084 | 76.53
9 | 1.297 | 0.01827 | -0.085 | 70.977
9.5 | 1.204 | 0.01975 | -0.087 | 60.986
10 | 0.825 | 0.02264 | -0.088 | 36.453
10.5 | 0.861 | 0.02254 | -0.09 | 38.206
11 | 0.893 | 0.02446 | -0.091 | 36.513
11.5 | 0.922 | 0.02733 | -0.092 | 33.723
12 | 0.958 | 0.0257 | -0.094 | 37.278
12.5 | 0.989 | 0.02772 | -0.095 | 35.688
13 | 1.019 | 0.03057 | -0.096 | 33.348
13.5 | 1.047 | 0.03423 | -0.097 | 30.599

## 136. Re 16M Mach 0.50 (2)
BIGFOIL.COM POLAR EXPORT
NACA66-320 a=0.6
NACA66-320 a=0.6 |  |  |  | Cl Max: | 1.2272 | at alpha= | 13.5 | deg
XFOIL ncrit=9 |  |  |  | L/D Max: | 194.589 | at alpha= | 2 | deg
Re: | 16000000 |  |  | Cd Min: | 0.13844 | at alpha= | 18.5 | deg
Mach: | 0.5 |  |  | Cl=0 at alpha= | -2.9767 | deg
|  |  |  | @ Cl=0.1, Cd= | 0.0054701
|  |  |  | @ Cl=0.4, Cd= | 0.0030117
|  |  |  | @ Cl=0.6, Cd= | 0.0031431
alpha (deg) | Cl | Cd | Cm | Cl/Cd
-16 | -0.5332 | 0.09998 | -0.1193 | -5.3331
-15.5 | -0.5374 | 0.09013 | -0.1255 | -5.9625
-15 | -0.5534 | 0.07871 | -0.1333 | -7.0309
-14.5 | -0.5752 | 0.06723 | -0.1412 | -8.5557
-14 | -0.5996 | 0.05678 | -0.1475 | -10.5601
-13.5 | -0.6307 | 0.04725 | -0.1512 | -13.3481
-13 | -0.6608 | 0.03928 | -0.1516 | -16.8228
-12.5 | -0.6918 | 0.03245 | -0.1491 | -21.319
-12 | -0.7208 | 0.0266 | -0.144 | -27.0977
-11.5 | -0.74 | 0.0219 | -0.1373 | -33.79
-11 | -0.7455 | 0.01834 | -0.1297 | -40.6489
-10.5 | -0.7296 | 0.01595 | -0.1229 | -45.7429
-10 | -0.6993 | 0.01427 | -0.1172 | -49.0049
-9.5 | -0.6599 | 0.013 | -0.1122 | -50.7615
-9 | -0.6143 | 0.01201 | -0.108 | -51.149
-8.5 | -0.5659 | 0.01114 | -0.1043 | -50.7989
-8 | -0.516 | 0.01039 | -0.1009 | -49.6631
-7.5 | -0.4651 | 0.00971 | -0.0979 | -47.8991
-7 | -0.4119 | 0.00914 | -0.0953 | -45.0656
-6.5 | -0.3585 | 0.00861 | -0.0929 | -41.6376
-6 | -0.3053 | 0.00813 | -0.0906 | -37.5523
-5.5 | -0.2534 | 0.00766 | -0.0882 | -33.0809
-5 | -0.201 | 0.00724 | -0.0859 | -27.7624
-4.5 | -0.1484 | 0.00688 | -0.0837 | -21.5698
-4 | -0.0978 | 0.00653 | -0.0812 | -14.977
-3.5 | -0.0527 | 0.00627 | -0.0775 | -8.4051
-3 | -0.0025 | 0.0061 | -0.0747 | -0.40984
-2 | 0.1049 | 0.00544 | -0.0712 | 19.2831
-1.5 | 0.1554 | 0.00493 | -0.069 | 31.5213
-1 | 0.2117 | 0.00447 | -0.068 | 47.3602
0 | 0.3249 | 0.00305 | -0.0665 | 106.5246
0.5 | 0.3975 | 0.00301 | -0.0685 | 132.0598
1 | 0.4706 | 0.00306 | -0.0705 | 153.7908
1.5 | 0.5442 | 0.00308 | -0.0726 | 176.6883
2 | 0.6149 | 0.00316 | -0.0741 | 194.5886
2.5 | 0.651 | 0.00398 | -0.0689 | 163.5678
3 | 0.66 | 0.00465 | -0.0579 | 141.9355
3.5 | 0.6241 | 0.00633 | -0.0395 | 98.594
4 | 0.5871 | 0.00889 | -0.0229 | 66.0405
4.5 | 0.5953 | 0.01058 | -0.0144 | 56.2665
5 | 0.5899 | 0.0128 | -0.0042 | 46.0859
5.5 | 0.6046 | 0.0146 | 0.0026 | 41.411
6 | 0.6235 | 0.0164 | 0.0085 | 38.0183
6.5 | 0.6395 | 0.0184 | 0.0146 | 34.7554
7 | 0.682 | 0.01956 | 0.0172 | 34.8671
7.5 | 0.7287 | 0.02065 | 0.0192 | 35.2881
8 | 0.773 | 0.02191 | 0.0215 | 35.2807
8.5 | 0.8215 | 0.02301 | 0.0234 | 35.7019
9 | 0.8646 | 0.02443 | 0.026 | 35.3909
9.5 | 0.9118 | 0.02571 | 0.0282 | 35.4648
10 | 0.9586 | 0.02705 | 0.0305 | 35.4381
10.5 | 0.9995 | 0.02877 | 0.0333 | 34.741
11 | 1.0458 | 0.03031 | 0.0358 | 34.5035
11.5 | 1.0867 | 0.03225 | 0.0388 | 33.6961
12 | 1.131 | 0.03409 | 0.0416 | 33.1769
12.5 | 1.1683 | 0.03642 | 0.0448 | 32.0785
13 | 1.2051 | 0.03889 | 0.0482 | 30.9874
13.5 | 1.2272 | 0.04241 | 0.0522 | 28.9366
14.5 | 1.2211 | 0.05358 | 0.06 | 22.7902
15 | 1.2 | 0.06115 | 0.0624 | 19.6239
15.5 | 1.1734 | 0.06993 | 0.063 | 16.7796
16 | 1.1461 | 0.07957 | 0.0618 | 14.4037
16.5 | 1.116 | 0.09037 | 0.0585 | 12.3492
17 | 1.0856 | 0.10212 | 0.0534 | 10.6306
17.5 | 1.0576 | 0.11429 | 0.0469 | 9.2537
18 | 1.036 | 0.12628 | 0.0399 | 8.204
18.5 | 1.0155 | 0.13844 | 0.0322 | 7.3353

## 137. Re 18M Mach 0.00 (1)
BIGFOIL.COM POLAR EXPORT
NACA66-320 a=0.6
NACA66-320 a=0.6 |  |  |  | Cl Max: | 1.584 | at alpha= | 15 | deg
JavaFoil+Calcfoil stall+Eppler ext transition |  |  |  | L/D Max: | 103.484 | at alpha= | 8 | deg
Re: | 18000000 |  |  | Cd Min: | 0.00567 | at alpha= | -1.5 | deg
Mach: | 0 |  |  | Cl=0 at alpha= | -2.1825 | deg
|  |  |  | @ Cl=0.1, Cd= | 0.0057122
|  |  |  | @ Cl=0.4, Cd= | 0.0062519
|  |  |  | @ Cl=0.6, Cd= | 0.0065003
alpha (deg) | Cl | Cd | Cm | Cl/Cd
-20 | -1.173 | 0.03787 | 0.004 | -30.983
-19.5 | -1.187 | 0.03391 | 0.003 | -35.016
-19 | -1.201 | 0.02974 | 0.002 | -40.39
-18.5 | -1.21 | 0.02713 | 0.001 | -44.602
-18 | -1.215 | 0.02505 | 0 | -48.527
-17.5 | -1.218 | 0.02339 | -0.001 | -52.07
-17 | -1.22 | 0.0209 | -0.003 | -58.403
-16.5 | -1.218 | 0.01938 | -0.004 | -62.824
-16 | -1.212 | 0.01816 | -0.005 | -66.726
-15.5 | -1.201 | 0.01739 | -0.006 | -69.071
-15 | -1.19 | 0.01621 | -0.008 | -73.391
-14.5 | -1.174 | 0.0153 | -0.009 | -76.768
-14 | -1.156 | 0.0144 | -0.01 | -80.272
-13.5 | -1.134 | 0.01346 | -0.012 | -84.222
-13 | -1.108 | 0.01274 | -0.013 | -87.011
-12.5 | -1.08 | 0.0121 | -0.014 | -89.226
-12 | -1.048 | 0.01156 | -0.016 | -90.662
-11.5 | -1.013 | 0.01111 | -0.017 | -91.125
-11 | -0.975 | 0.01056 | -0.018 | -92.308
-10.5 | -0.934 | 0.01008 | -0.02 | -92.676
-10 | -0.891 | 0.00959 | -0.021 | -92.835
-9.5 | -0.845 | 0.00912 | -0.023 | -92.605
-9 | -0.797 | 0.00876 | -0.024 | -90.958
-8.5 | -0.746 | 0.00846 | -0.026 | -88.219
-8 | -0.694 | 0.00814 | -0.027 | -85.332
-7.5 | -0.64 | 0.00786 | -0.028 | -81.478
-7 | -0.585 | 0.00759 | -0.03 | -77.015
-6.5 | -0.528 | 0.00733 | -0.031 | -72.011
-6 | -0.47 | 0.00708 | -0.033 | -66.313
-5.5 | -0.41 | 0.00687 | -0.034 | -59.704
-5 | -0.35 | 0.00669 | -0.036 | -52.296
-4.5 | -0.289 | 0.00649 | -0.037 | -44.519
-4 | -0.227 | 0.00568 | -0.039 | -40.018
-3.5 | -0.166 | 0.00636 | -0.04 | -26.056
-3 | -0.103 | 0.00618 | -0.042 | -16.707
-2.5 | -0.04 | 0.00598 | -0.043 | -6.75
-2 | 0.023 | 0.00594 | -0.045 | 3.831
-1.5 | 0.086 | 0.00567 | -0.046 | 15.169
-1 | 0.149 | 0.00586 | -0.048 | 25.453
-0.5 | 0.212 | 0.00585 | -0.049 | 36.302
0 | 0.273 | 0.006 | -0.05 | 45.6
0.5 | 0.336 | 0.00613 | -0.052 | 54.742
1 | 0.398 | 0.00625 | -0.053 | 63.642
1.5 | 0.46 | 0.00631 | -0.055 | 72.835
2 | 0.521 | 0.00647 | -0.056 | 80.595
2.5 | 0.583 | 0.0064 | -0.057 | 91.077
3 | 0.644 | 0.00676 | -0.059 | 95.379
3.5 | 0.706 | 0.00709 | -0.06 | 99.466
4 | 0.762 | 0.00741 | -0.061 | 102.826
4.5 | 0.82 | 0.00889 | -0.063 | 92.278
5 | 0.879 | 0.00922 | -0.064 | 95.245
5.5 | 0.936 | 0.00957 | -0.065 | 97.785
6 | 0.992 | 0.00994 | -0.067 | 99.848
6.5 | 1.048 | 0.01033 | -0.068 | 101.39
7 | 1.102 | 0.01076 | -0.07 | 102.34
7.5 | 1.154 | 0.0112 | -0.071 | 103.069
8 | 1.205 | 0.01164 | -0.072 | 103.484
8.5 | 1.252 | 0.01213 | -0.073 | 103.233
9 | 1.298 | 0.01262 | -0.075 | 102.799
9.5 | 1.34 | 0.01313 | -0.076 | 102.068
10 | 1.38 | 0.01365 | -0.077 | 101.069
10.5 | 1.417 | 0.01426 | -0.079 | 99.349
11 | 1.45 | 0.01485 | -0.08 | 97.624
11.5 | 1.48 | 0.01549 | -0.081 | 95.552
12 | 1.506 | 0.01623 | -0.082 | 92.793
12.5 | 1.528 | 0.01709 | -0.083 | 89.418
13 | 1.547 | 0.01791 | -0.085 | 86.39
13.5 | 1.562 | 0.01872 | -0.086 | 83.438
14 | 1.574 | 0.01957 | -0.087 | 80.393
14.5 | 1.581 | 0.02051 | -0.088 | 77.087
15 | 1.584 | 0.02144 | -0.089 | 73.882
15.5 | 1.584 | 0.02263 | -0.09 | 69.998
16 | 1.581 | 0.02374 | -0.091 | 66.6
16.5 | 1.574 | 0.02488 | -0.092 | 63.258
17 | 1.564 | 0.02628 | -0.093 | 59.5
17.5 | 1.546 | 0.02778 | -0.094 | 55.644
18 | 1.525 | 0.02924 | -0.095 | 52.151
18.5 | 1.502 | 0.03047 | -0.096 | 49.287
19 | 1.475 | 0.0324 | -0.097 | 45.534
19.5 | 1.446 | 0.03465 | -0.098 | 41.73
20 | 1.415 | 0.03678 | -0.099 | 38.481

## 138. Re 18M Mach 0.00 (2)
BIGFOIL.COM POLAR EXPORT
NACA66-320 a=0.6
NACA66-320 a=0.6 |  |  |  | Cl Max: | 1.595 | at alpha= | 20 | deg
XFOIL ncrit=9 |  |  |  | L/D Max: | 143.215 | at alpha= | 1.5 | deg
Re: | 18000000 |  |  | Cd Min: | 0.04511 | at alpha= | 20 | deg
Mach: | 0 |  |  | Cl=0 at alpha= | -2.5455 | deg
|  |  |  | @ Cl=0.1, Cd= | 0.0047093
|  |  |  | @ Cl=0.4, Cd= | 0.002976
|  |  |  | @ Cl=0.6, Cd= | 0.0071508
alpha (deg) | Cl | Cd | Cm | Cl/Cd
-20 | -1.4533 | 0.02557 | -0.0898 | -56.8361
-19.5 | -1.426 | 0.02405 | -0.0886 | -59.2931
-19 | -1.397 | 0.02264 | -0.0875 | -61.7049
-18 | -1.3364 | 0.02013 | -0.0849 | -66.3885
-17.5 | -1.3036 | 0.01907 | -0.0837 | -68.3587
-16.5 | -1.2368 | 0.01707 | -0.0809 | -72.4546
-16 | -1.204 | 0.01609 | -0.0793 | -74.8291
-15.5 | -1.1682 | 0.01527 | -0.0779 | -76.5029
-15 | -1.1342 | 0.01441 | -0.0761 | -78.7092
-14.5 | -1.0982 | 0.01365 | -0.0745 | -80.4542
-14 | -1.062 | 0.01291 | -0.0728 | -82.2618
-13.5 | -1.0256 | 0.01221 | -0.0711 | -83.9967
-13 | -0.986 | 0.01161 | -0.0697 | -84.9268
-12.5 | -0.9461 | 0.01105 | -0.0682 | -85.6199
-12 | -0.9061 | 0.01052 | -0.0667 | -86.1312
-11.5 | -0.8645 | 0.01004 | -0.0654 | -86.1056
-11 | -0.8226 | 0.0096 | -0.064 | -85.6875
-10.5 | -0.7805 | 0.00919 | -0.0626 | -84.9293
-10 | -0.7383 | 0.0088 | -0.0611 | -83.8977
-9.5 | -0.6975 | 0.00839 | -0.0593 | -83.1347
-9 | -0.6559 | 0.00803 | -0.0575 | -81.6812
-8.5 | -0.6156 | 0.00769 | -0.0553 | -80.052
-8 | -0.577 | 0.00741 | -0.0526 | -77.8677
-7.5 | -0.5354 | 0.00723 | -0.0505 | -74.0526
-7 | -0.4852 | 0.00702 | -0.0501 | -69.1168
-6.5 | -0.4339 | 0.0068 | -0.0499 | -63.8088
-6 | -0.3819 | 0.00658 | -0.0499 | -58.0395
-5.5 | -0.3283 | 0.00638 | -0.0502 | -51.4577
-5 | -0.2736 | 0.0062 | -0.0506 | -44.129
-4.5 | -0.2184 | 0.00602 | -0.0512 | -36.2791
-4 | -0.1628 | 0.00585 | -0.0519 | -27.8291
-3.5 | -0.1064 | 0.00569 | -0.0527 | -18.6995
-3 | -0.0499 | 0.00553 | -0.0535 | -9.0235
-2.5 | 0.005 | 0.00532 | -0.054 | 0.93985
-2 | 0.0587 | 0.00503 | -0.0544 | 11.67
-1.5 | 0.1115 | 0.00462 | -0.0546 | 24.1342
-1 | 0.1666 | 0.00428 | -0.0552 | 38.9252
-0.5 | 0.2206 | 0.00387 | -0.0557 | 57.0026
0 | 0.2716 | 0.00324 | -0.0558 | 83.8272
0.5 | 0.3279 | 0.00288 | -0.0567 | 113.8542
1 | 0.3878 | 0.00294 | -0.0582 | 131.9048
1.5 | 0.4454 | 0.00311 | -0.0593 | 143.2154
2 | 0.4926 | 0.00374 | -0.0584 | 131.7112
2.5 | 0.5243 | 0.00469 | -0.0545 | 111.791
3 | 0.5556 | 0.00536 | -0.0504 | 103.6567
4 | 0.5856 | 0.00656 | -0.0355 | 89.2683
4.5 | 0.6051 | 0.00736 | -0.0296 | 82.2147
5 | 0.6226 | 0.00837 | -0.0237 | 74.3847
5.5 | 0.6443 | 0.00939 | -0.0187 | 68.6155
6 | 0.6715 | 0.01033 | -0.0149 | 65.0048
6.5 | 0.6994 | 0.0113 | -0.0113 | 61.8938
7 | 0.7384 | 0.01194 | -0.0096 | 61.8425
7.5 | 0.7755 | 0.01267 | -0.0077 | 61.2076
8 | 0.8154 | 0.01332 | -0.0062 | 61.2162
8.5 | 0.8529 | 0.01408 | -0.0045 | 60.5753
9 | 0.892 | 0.0148 | -0.0031 | 60.2703
9.5 | 0.9305 | 0.01556 | -0.0017 | 59.8008
10 | 0.9676 | 0.01643 | -0.0002 | 58.8923
10.5 | 1.0071 | 0.01721 | 0.0009 | 58.5183
11 | 1.0426 | 0.01818 | 0.0025 | 57.3487
11.5 | 1.0788 | 0.01911 | 0.004 | 56.4521
12 | 1.1174 | 0.01997 | 0.005 | 55.9539
12.5 | 1.1514 | 0.0211 | 0.0065 | 54.5687
13 | 1.1876 | 0.0221 | 0.0077 | 53.7376
13.5 | 1.2205 | 0.02331 | 0.0092 | 52.3595
14 | 1.2541 | 0.02453 | 0.0105 | 51.1252
14.5 | 1.2894 | 0.02562 | 0.0115 | 50.3279
15 | 1.3199 | 0.02707 | 0.0129 | 48.7588
15.5 | 1.3536 | 0.02833 | 0.0139 | 47.7797
16 | 1.385 | 0.02976 | 0.0151 | 46.539
16.5 | 1.4144 | 0.03135 | 0.0163 | 45.1164
17 | 1.4417 | 0.03305 | 0.0177 | 43.6218
17.5 | 1.4683 | 0.03494 | 0.0189 | 42.0235
18 | 1.4994 | 0.0365 | 0.0196 | 41.0795
18.5 | 1.5213 | 0.03873 | 0.0209 | 39.2796
19 | 1.5484 | 0.04064 | 0.0218 | 38.1004
19.5 | 1.5691 | 0.04309 | 0.0229 | 36.4145
20 | 1.595 | 0.04511 | 0.0236 | 35.358

## 139. Re 18M Mach 0.10 (1)
BIGFOIL.COM POLAR EXPORT
NACA66-320 a=0.6
NACA66-320 a=0.6 |  |  |  | Cl Max: | 1.569 | at alpha= | 15 | deg
JavaFoil+Calcfoil stall+Eppler ext transition |  |  |  | L/D Max: | 102.952 | at alpha= | 8 | deg
Re: | 18000000 |  |  | Cd Min: | 0.00551 | at alpha= | -1.5 | deg
Mach: | 0.1 |  |  | Cl=0 at alpha= | -2.1797 | deg
|  |  |  | @ Cl=0.1, Cd= | 0.0055822
|  |  |  | @ Cl=0.4, Cd= | 0.0062911
|  |  |  | @ Cl=0.6, Cd= | 0.006528
alpha (deg) | Cl | Cd | Cm | Cl/Cd
-20 | -1.12 | 0.0429 | 0.004 | -26.098
-19.5 | -1.139 | 0.0375 | 0.003 | -30.377
-19 | -1.158 | 0.03218 | 0.002 | -36
-18.5 | -1.172 | 0.0289 | 0.001 | -40.545
-18 | -1.182 | 0.02646 | 0 | -44.648
-17.5 | -1.188 | 0.02456 | -0.001 | -48.359
-17 | -1.195 | 0.02171 | -0.003 | -55.034
-16.5 | -1.195 | 0.02018 | -0.004 | -59.23
-16 | -1.192 | 0.01877 | -0.005 | -63.531
-15.5 | -1.187 | 0.01744 | -0.006 | -68.043
-15 | -1.176 | 0.01661 | -0.008 | -70.805
-14.5 | -1.163 | 0.0156 | -0.009 | -74.567
-14 | -1.147 | 0.01451 | -0.01 | -79.09
-13.5 | -1.127 | 0.01369 | -0.012 | -82.369
-13 | -1.104 | 0.01294 | -0.013 | -85.323
-12.5 | -1.076 | 0.01232 | -0.014 | -87.383
-12 | -1.046 | 0.01172 | -0.016 | -89.251
-11.5 | -1.012 | 0.01124 | -0.017 | -89.97
-11 | -0.975 | 0.01068 | -0.019 | -91.276
-10.5 | -0.935 | 0.01021 | -0.02 | -91.597
-10 | -0.892 | 0.00967 | -0.021 | -92.235
-9.5 | -0.847 | 0.00921 | -0.023 | -91.958
-9 | -0.799 | 0.00885 | -0.024 | -90.215
-8.5 | -0.749 | 0.00849 | -0.026 | -88.146
-8 | -0.697 | 0.00819 | -0.027 | -85.042
-7.5 | -0.643 | 0.00792 | -0.029 | -81.17
-7 | -0.587 | 0.00765 | -0.03 | -76.761
-6.5 | -0.53 | 0.00738 | -0.032 | -71.812
-6 | -0.472 | 0.0071 | -0.033 | -66.398
-5.5 | -0.412 | 0.00692 | -0.035 | -59.548
-5 | -0.351 | 0.00673 | -0.036 | -52.17
-4.5 | -0.29 | 0.00655 | -0.038 | -44.334
-4 | -0.229 | 0.00571 | -0.039 | -40.004
-3.5 | -0.166 | 0.00591 | -0.041 | -28.141
-3 | -0.104 | 0.00618 | -0.042 | -16.784
-2.5 | -0.041 | 0.00598 | -0.044 | -6.781
-2 | 0.023 | 0.00594 | -0.045 | 3.846
-1.5 | 0.086 | 0.00551 | -0.046 | 15.675
-1 | 0.15 | 0.00584 | -0.048 | 25.667
-0.5 | 0.214 | 0.00591 | -0.049 | 36.111
0 | 0.275 | 0.00599 | -0.051 | 45.831
0.5 | 0.337 | 0.00613 | -0.052 | 54.995
1 | 0.399 | 0.00629 | -0.053 | 63.491
1.5 | 0.462 | 0.00636 | -0.055 | 72.652
2 | 0.524 | 0.00649 | -0.056 | 80.764
2.5 | 0.586 | 0.00645 | -0.058 | 90.805
3 | 0.647 | 0.00679 | -0.059 | 95.375
3.5 | 0.709 | 0.00715 | -0.06 | 99.155
4 | 0.766 | 0.00745 | -0.062 | 102.745
4.5 | 0.824 | 0.00896 | -0.063 | 91.924
5 | 0.883 | 0.00929 | -0.064 | 94.975
5.5 | 0.94 | 0.00964 | -0.066 | 97.547
6 | 0.997 | 0.01003 | -0.067 | 99.365
6.5 | 1.052 | 0.01042 | -0.068 | 100.93
7 | 1.106 | 0.01085 | -0.07 | 101.941
7.5 | 1.159 | 0.01129 | -0.071 | 102.608
8 | 1.209 | 0.01175 | -0.072 | 102.952
8.5 | 1.257 | 0.01225 | -0.074 | 102.629
9 | 1.302 | 0.01275 | -0.075 | 102.12
9.5 | 1.344 | 0.01327 | -0.076 | 101.292
10 | 1.383 | 0.01382 | -0.078 | 100.069
10.5 | 1.419 | 0.01444 | -0.079 | 98.256
11 | 1.451 | 0.01505 | -0.08 | 96.432
11.5 | 1.48 | 0.01569 | -0.081 | 94.33
12 | 1.505 | 0.01648 | -0.083 | 91.287
12.5 | 1.525 | 0.01728 | -0.084 | 88.289
13 | 1.542 | 0.01817 | -0.085 | 84.851
13.5 | 1.555 | 0.01901 | -0.086 | 81.774
14 | 1.563 | 0.01989 | -0.087 | 78.595
14.5 | 1.568 | 0.02088 | -0.088 | 75.097
15 | 1.569 | 0.02186 | -0.09 | 71.744
15.5 | 1.565 | 0.02308 | -0.091 | 67.802
16 | 1.557 | 0.0242 | -0.092 | 64.36
16.5 | 1.547 | 0.02542 | -0.093 | 60.837
17 | 1.532 | 0.0269 | -0.094 | 56.956
17.5 | 1.511 | 0.02824 | -0.095 | 53.481
18 | 1.484 | 0.03008 | -0.096 | 49.356
18.5 | 1.455 | 0.03167 | -0.097 | 45.951
19 | 1.424 | 0.0334 | -0.097 | 42.639
19.5 | 1.39 | 0.03584 | -0.098 | 38.779
20 | 1.354 | 0.03808 | -0.099 | 35.568

## 140. Re 18M Mach 0.10 (2)
BIGFOIL.COM POLAR EXPORT
NACA66-320 a=0.6
NACA66-320 a=0.6 |  |  |  | Cl Max: | 1.5941 | at alpha= | 20 | deg
XFOIL ncrit=9 |  |  |  | L/D Max: | 145.275 | at alpha= | 1.5 | deg
Re: | 18000000 |  |  | Cd Min: | 0.04677 | at alpha= | 20 | deg
Mach: | 0.1 |  |  | Cl=0 at alpha= | -2.5486 | deg
|  |  |  | @ Cl=0.1, Cd= | 0.0047214
|  |  |  | @ Cl=0.4, Cd= | 0.002956
|  |  |  | @ Cl=0.6, Cd= | 0.0071254
alpha (deg) | Cl | Cd | Cm | Cl/Cd
-20 | -1.4549 | 0.0267 | -0.0937 | -54.4906
-19.5 | -1.4281 | 0.02502 | -0.0924 | -57.0783
-19 | -1.4015 | 0.0234 | -0.0909 | -59.8932
-18.5 | -1.3702 | 0.02208 | -0.0897 | -62.0562
-18 | -1.3399 | 0.02078 | -0.0882 | -64.4803
-17 | -1.2734 | 0.01857 | -0.0854 | -68.573
-16.5 | -1.2406 | 0.0175 | -0.0838 | -70.8914
-15.5 | -1.1705 | 0.01565 | -0.0807 | -74.7923
-15 | -1.1367 | 0.01475 | -0.0788 | -77.0644
-14.5 | -1.0992 | 0.01399 | -0.0772 | -78.5704
-14 | -1.0641 | 0.01318 | -0.0752 | -80.736
-13.5 | -1.0263 | 0.01247 | -0.0735 | -82.3015
-13 | -0.987 | 0.01184 | -0.072 | -83.3615
-12.5 | -0.9476 | 0.01124 | -0.0703 | -84.306
-12 | -0.9063 | 0.0107 | -0.0689 | -84.7009
-11.5 | -0.8651 | 0.01019 | -0.0674 | -84.897
-11 | -0.8233 | 0.00972 | -0.0658 | -84.7016
-10.5 | -0.7802 | 0.00931 | -0.0645 | -83.8024
-10 | -0.7375 | 0.00891 | -0.063 | -82.7722
-9.5 | -0.6961 | 0.00849 | -0.0611 | -81.9906
-9 | -0.6541 | 0.00812 | -0.0593 | -80.5542
-8.5 | -0.6132 | 0.00776 | -0.0572 | -79.0206
-8 | -0.5729 | 0.00745 | -0.0548 | -76.8993
-7.5 | -0.5351 | 0.00726 | -0.0518 | -73.7052
-7 | -0.4855 | 0.00704 | -0.0511 | -68.9631
-6.5 | -0.4342 | 0.00683 | -0.0509 | -63.5725
-6 | -0.3822 | 0.0066 | -0.0507 | -57.9091
-5.5 | -0.3286 | 0.0064 | -0.0509 | -51.3438
-5 | -0.2738 | 0.00622 | -0.0513 | -44.0193
-4.5 | -0.2184 | 0.00604 | -0.0518 | -36.1589
-4 | -0.1625 | 0.00586 | -0.0524 | -27.7304
-3.5 | -0.1059 | 0.0057 | -0.0532 | -18.5789
-3 | -0.0492 | 0.00554 | -0.054 | -8.8809
-2 | 0.0598 | 0.00504 | -0.0548 | 11.8651
-1.5 | 0.1128 | 0.00462 | -0.055 | 24.4156
-1 | 0.168 | 0.00429 | -0.0556 | 39.1608
-0.5 | 0.2222 | 0.00386 | -0.0561 | 57.5648
0 | 0.2736 | 0.00323 | -0.0561 | 84.7059
0.5 | 0.3302 | 0.00288 | -0.0571 | 114.6528
1 | 0.3905 | 0.00293 | -0.0586 | 133.2765
1.5 | 0.4489 | 0.00309 | -0.0598 | 145.2751
2 | 0.496 | 0.00373 | -0.0588 | 132.9759
2.5 | 0.5277 | 0.00467 | -0.0549 | 112.9979
3 | 0.5576 | 0.00536 | -0.0504 | 104.0299
3.5 | 0.5782 | 0.00577 | -0.0438 | 100.208
4.5 | 0.6049 | 0.00743 | -0.0291 | 81.4132
5 | 0.6207 | 0.00851 | -0.0228 | 72.9377
6 | 0.67 | 0.01049 | -0.014 | 63.8704
6.5 | 0.6976 | 0.01149 | -0.0104 | 60.7137
7 | 0.7358 | 0.01218 | -0.0085 | 60.4105
7.5 | 0.7742 | 0.01289 | -0.0067 | 60.0621
8 | 0.8143 | 0.01356 | -0.0052 | 60.0516
8.5 | 0.8518 | 0.01435 | -0.0035 | 59.3589
9 | 0.8918 | 0.01505 | -0.0021 | 59.2558
9.5 | 0.9281 | 0.01595 | -0.0004 | 58.1881
10 | 0.968 | 0.01671 | 0.0008 | 57.9294
10.5 | 1.0064 | 0.01757 | 0.0022 | 57.2795
11 | 1.0427 | 0.01854 | 0.0037 | 56.2406
11.5 | 1.0803 | 0.01945 | 0.0051 | 55.5424
12 | 1.1156 | 0.02052 | 0.0066 | 54.3665
12.5 | 1.153 | 0.0215 | 0.0077 | 53.6279
13 | 1.1893 | 0.02254 | 0.009 | 52.764
13.5 | 1.2211 | 0.02386 | 0.0107 | 51.1777
14 | 1.2564 | 0.02502 | 0.0119 | 50.2158
14.5 | 1.2888 | 0.02634 | 0.0133 | 48.9294
15 | 1.3225 | 0.02765 | 0.0145 | 47.83
15.5 | 1.3569 | 0.02891 | 0.0155 | 46.9353
16 | 1.3856 | 0.0306 | 0.017 | 45.281
16.5 | 1.4176 | 0.03205 | 0.0181 | 44.2309
17 | 1.4403 | 0.03418 | 0.0199 | 42.1387
17.5 | 1.4711 | 0.03581 | 0.0208 | 41.0807
18 | 1.4994 | 0.03766 | 0.0218 | 39.8141
18.5 | 1.5247 | 0.03973 | 0.023 | 38.3765
19 | 1.5494 | 0.04194 | 0.024 | 36.9433
19.5 | 1.5725 | 0.04429 | 0.025 | 35.5046
20 | 1.5941 | 0.04677 | 0.026 | 34.0838

## 141. Re 18M Mach 0.25 (1)
BIGFOIL.COM POLAR EXPORT
NACA66-320 a=0.6
NACA66-320 a=0.6 |  |  |  | Cl Max: | 1.491 | at alpha= | 12.5 | deg
JavaFoil+Calcfoil stall+Eppler ext transition |  |  |  | L/D Max: | 101.754 | at alpha= | 4 | deg
Re: | 18000000 |  |  | Cd Min: | 0.00556 | at alpha= | -3 | deg
Mach: | 0.25 |  |  | Cl=0 at alpha= | -2.1769 | deg
|  |  |  | @ Cl=0.1, Cd= | 0.0059898
|  |  |  | @ Cl=0.4, Cd= | 0.0063697
|  |  |  | @ Cl=0.6, Cd= | 0.0066302
alpha (deg) | Cl | Cd | Cm | Cl/Cd
-19 | -0.716 | 0.13642 | 0.001 | -5.246
-18.5 | -0.758 | 0.12268 | 0.001 | -6.179
-18 | -0.791 | 0.11738 | 0 | -6.742
-17.5 | -0.855 | 0.08151 | -0.001 | -10.485
-17 | -0.954 | 0.03644 | -0.003 | -26.182
-16.5 | -0.984 | 0.03259 | -0.004 | -30.203
-16 | -1.018 | 0.02629 | -0.005 | -38.724
-15.5 | -1.042 | 0.02267 | -0.006 | -45.949
-15 | -1.061 | 0.01914 | -0.008 | -55.443
-14.5 | -1.068 | 0.01823 | -0.009 | -58.579
-14 | -1.07 | 0.01683 | -0.011 | -63.581
-13.5 | -1.067 | 0.01557 | -0.012 | -68.548
-13 | -1.058 | 0.01451 | -0.013 | -72.964
-12.5 | -1.044 | 0.01347 | -0.015 | -77.544
-12 | -1.024 | 0.01281 | -0.016 | -79.954
-11.5 | -0.999 | 0.0121 | -0.018 | -82.508
-11 | -0.969 | 0.01146 | -0.019 | -84.58
-10.5 | -0.935 | 0.01084 | -0.02 | -86.193
-10 | -0.896 | 0.01032 | -0.022 | -86.877
-9.5 | -0.854 | 0.0098 | -0.023 | -87.153
-9 | -0.809 | 0.00931 | -0.025 | -86.835
-8.5 | -0.76 | 0.0089 | -0.026 | -85.419
-8 | -0.709 | 0.00853 | -0.028 | -83.082
-7.5 | -0.655 | 0.00821 | -0.029 | -79.746
-7 | -0.599 | 0.0079 | -0.031 | -75.834
-6.5 | -0.542 | 0.00762 | -0.032 | -71.104
-6 | -0.482 | 0.00735 | -0.034 | -65.633
-5.5 | -0.422 | 0.0071 | -0.035 | -59.352
-5 | -0.36 | 0.00688 | -0.037 | -52.335
-4.5 | -0.297 | 0.00667 | -0.039 | -44.563
-4 | -0.234 | 0.00647 | -0.04 | -36.196
-3.5 | -0.17 | 0.00633 | -0.042 | -26.902
-3 | -0.106 | 0.00556 | -0.043 | -19.088
-2.5 | -0.042 | 0.00612 | -0.045 | -6.812
-2 | 0.023 | 0.00604 | -0.046 | 3.889
-1.5 | 0.089 | 0.006 | -0.048 | 14.791
-1 | 0.154 | 0.00594 | -0.049 | 25.965
-0.5 | 0.219 | 0.00602 | -0.05 | 36.453
0 | 0.282 | 0.00612 | -0.052 | 46.027
0.5 | 0.346 | 0.00626 | -0.053 | 55.218
1 | 0.41 | 0.00639 | -0.055 | 64.097
1.5 | 0.474 | 0.00649 | -0.056 | 72.961
2 | 0.537 | 0.00664 | -0.058 | 80.933
2.5 | 0.601 | 0.00663 | -0.059 | 90.619
3 | 0.664 | 0.00702 | -0.06 | 94.586
3.5 | 0.727 | 0.00739 | -0.062 | 98.458
4 | 0.785 | 0.00772 | -0.063 | 101.754
4.5 | 0.845 | 0.0093 | -0.065 | 90.813
5 | 0.905 | 0.00967 | -0.066 | 93.574
5.5 | 0.963 | 0.01005 | -0.067 | 95.883
6 | 1.021 | 0.01047 | -0.069 | 97.43
6.5 | 1.077 | 0.01091 | -0.07 | 98.682
7 | 1.131 | 0.01139 | -0.072 | 99.295
7.5 | 1.184 | 0.01187 | -0.073 | 99.699
8 | 1.234 | 0.01238 | -0.074 | 99.662
8.5 | 1.28 | 0.01292 | -0.076 | 99.062
9 | 1.322 | 0.01347 | -0.077 | 98.178
9.5 | 1.361 | 0.01412 | -0.078 | 96.387
10 | 1.396 | 0.0147 | -0.08 | 94.917
10.5 | 1.426 | 0.01541 | -0.081 | 92.522
11 | 1.45 | 0.01611 | -0.082 | 90.007
11.5 | 1.47 | 0.01698 | -0.083 | 86.566
12 | 1.483 | 0.01788 | -0.085 | 82.966
12.5 | 1.491 | 0.01883 | -0.086 | 79.142
13 | 1.491 | 0.01981 | -0.087 | 75.275
13.5 | 1.485 | 0.02116 | -0.088 | 70.187
14 | 1.474 | 0.02198 | -0.089 | 67.026
14.5 | 1.454 | 0.02336 | -0.091 | 62.257
15 | 1.428 | 0.02475 | -0.092 | 57.714
15.5 | 1.396 | 0.02618 | -0.093 | 53.305
16 | 1.357 | 0.02777 | -0.094 | 48.861
16.5 | 1.311 | 0.0297 | -0.095 | 44.148
17 | 1.26 | 0.0317 | -0.096 | 39.758
17.5 | 1.195 | 0.03508 | -0.096 | 34.076

## 142. Re 18M Mach 0.25 (2)
BIGFOIL.COM POLAR EXPORT
NACA66-320 a=0.6
NACA66-320 a=0.6 |  |  |  | Cl Max: | 1.5939 | at alpha= | 20 | deg
XFOIL ncrit=9 |  |  |  | L/D Max: | 154.702 | at alpha= | 1.5 | deg
Re: | 18000000 |  |  | Cd Min: | 0.05606 | at alpha= | 20 | deg
Mach: | 0.25 |  |  | Cl=0 at alpha= | -2.5982 | deg
|  |  |  | @ Cl=0.1, Cd= | 0.0048305
|  |  |  | @ Cl=0.4, Cd= | 0.0028991
|  |  |  | @ Cl=0.6, Cd= | 0.0080719
alpha (deg) | Cl | Cd | Cm | Cl/Cd
-20 | -1.451 | 0.03449 | -0.115 | -42.0702
-19.5 | -1.4285 | 0.03181 | -0.1134 | -44.9073
-19 | -1.4066 | 0.02926 | -0.1114 | -48.0725
-18.5 | -1.3805 | 0.02708 | -0.1093 | -50.9786
-18 | -1.3524 | 0.02514 | -0.1072 | -53.7947
-17.5 | -1.3181 | 0.02359 | -0.1053 | -55.8754
-17 | -1.2848 | 0.02205 | -0.1031 | -58.2676
-16.5 | -1.2536 | 0.0205 | -0.1007 | -61.1512
-16 | -1.22 | 0.01913 | -0.0983 | -63.7742
-15.5 | -1.1827 | 0.018 | -0.0962 | -65.7056
-15 | -1.1446 | 0.01697 | -0.094 | -67.4484
-14.5 | -1.1074 | 0.01593 | -0.0917 | -69.5166
-14 | -1.0716 | 0.0149 | -0.0891 | -71.9195
-13.5 | -1.0338 | 0.01397 | -0.0866 | -74.0014
-13 | -0.9926 | 0.01319 | -0.0845 | -75.254
-12.5 | -0.9517 | 0.01245 | -0.0824 | -76.4418
-12 | -0.9116 | 0.0117 | -0.0801 | -77.9145
-11.5 | -0.8679 | 0.0111 | -0.0782 | -78.1892
-11 | -0.8247 | 0.01052 | -0.0762 | -78.3935
-10.5 | -0.7805 | 0.01001 | -0.0743 | -77.972
-10 | -0.7356 | 0.00953 | -0.0726 | -77.1878
-9.5 | -0.6913 | 0.00907 | -0.0707 | -76.2183
-9 | -0.6473 | 0.00862 | -0.0687 | -75.0928
-8.5 | -0.6035 | 0.0082 | -0.0666 | -73.5976
-8 | -0.5595 | 0.00782 | -0.0645 | -71.5473
-7.5 | -0.5154 | 0.00746 | -0.0624 | -69.0885
-7 | -0.4723 | 0.00715 | -0.0599 | -66.0559
-6.5 | -0.4324 | 0.00697 | -0.0567 | -62.0373
-6 | -0.3815 | 0.00674 | -0.0557 | -56.6024
-5.5 | -0.3284 | 0.00651 | -0.0553 | -50.4455
-5 | -0.2734 | 0.00631 | -0.0552 | -43.3281
-4.5 | -0.217 | 0.00613 | -0.0555 | -35.3997
-4 | -0.1604 | 0.00594 | -0.0558 | -27.0034
-3.5 | -0.1026 | 0.00578 | -0.0564 | -17.7509
-3 | -0.0446 | 0.00561 | -0.057 | -7.9501
-2 | 0.0664 | 0.0051 | -0.0575 | 13.0196
-1.5 | 0.12 | 0.00467 | -0.0574 | 25.6959
-1 | 0.1763 | 0.00432 | -0.0579 | 40.8102
-0.5 | 0.2306 | 0.00382 | -0.0581 | 60.3665
0 | 0.2835 | 0.00318 | -0.0581 | 89.1509
0.5 | 0.3425 | 0.00289 | -0.0592 | 118.5121
1 | 0.4057 | 0.0029 | -0.0609 | 139.8966
1.5 | 0.4672 | 0.00302 | -0.0623 | 154.702
2 | 0.5152 | 0.00365 | -0.0612 | 141.1507
2.5 | 0.5485 | 0.00453 | -0.0571 | 121.0817
3 | 0.566 | 0.00535 | -0.0498 | 105.7944
3.5 | 0.5717 | 0.00597 | -0.04 | 95.7621
4 | 0.5785 | 0.00702 | -0.0312 | 82.4074
4.5 | 0.5988 | 0.00798 | -0.0254 | 75.0376
5 | 0.6146 | 0.00919 | -0.019 | 66.877
5.5 | 0.6309 | 0.0105 | -0.013 | 60.0857
6 | 0.657 | 0.01159 | -0.0088 | 56.6868
6.5 | 0.6867 | 0.01263 | -0.0052 | 54.3705
7 | 0.7241 | 0.01349 | -0.003 | 53.6768
7.5 | 0.766 | 0.01421 | -0.0015 | 53.9057
8 | 0.8046 | 0.01508 | 0.0005 | 53.3554
8.5 | 0.8464 | 0.01585 | 0.0019 | 53.4006
9 | 0.8862 | 0.01671 | 0.0037 | 53.0341
9.5 | 0.9251 | 0.01766 | 0.0054 | 52.3839
10 | 0.9669 | 0.01849 | 0.0067 | 52.2931
10.5 | 1.003 | 0.01963 | 0.0087 | 51.0953
11.5 | 1.083 | 0.02162 | 0.0116 | 50.0925
12 | 1.1194 | 0.02284 | 0.0134 | 49.0105
12.5 | 1.158 | 0.02396 | 0.0149 | 48.3306
13 | 1.1916 | 0.02542 | 0.0169 | 46.8765
13.5 | 1.2278 | 0.02673 | 0.0186 | 45.9334
14 | 1.2656 | 0.02799 | 0.02 | 45.2161
14.5 | 1.2981 | 0.02966 | 0.0218 | 43.766
15 | 1.3323 | 0.03119 | 0.0235 | 42.7156
15.5 | 1.3637 | 0.03301 | 0.0252 | 41.3117
16 | 1.3956 | 0.03478 | 0.0268 | 40.1265
16.5 | 1.4243 | 0.03691 | 0.0286 | 38.5885
17 | 1.4529 | 0.03902 | 0.0303 | 37.2348
17.5 | 1.4801 | 0.04139 | 0.0318 | 35.7598
18 | 1.5098 | 0.0436 | 0.0331 | 34.6284
18.5 | 1.5323 | 0.04647 | 0.0346 | 32.974
19 | 1.5545 | 0.04941 | 0.0359 | 31.4612
19.5 | 1.5784 | 0.05233 | 0.037 | 30.1624
20 | 1.5939 | 0.05606 | 0.0381 | 28.432

## 143. Re 18M Mach 0.50 (1)
BIGFOIL.COM POLAR EXPORT
NACA66-320 a=0.6
NACA66-320 a=0.6 |  |  |  | Cl Max: | 1.316 | at alpha= | 8.5 | deg
JavaFoil+Calcfoil stall+Eppler ext transition |  |  |  | L/D Max: | 93.895 | at alpha= | 3.5 | deg
Re: | 18000000 |  |  | Cd Min: | 0.00524 | at alpha= | -2 | deg
Mach: | 0.5 |  |  | Cl=0 at alpha= | -2.1806 | deg
|  |  |  | @ Cl=0.1, Cd= | 0.00627
|  |  |  | @ Cl=0.4, Cd= | 0.0069086
|  |  |  | @ Cl=0.6, Cd= | 0.0070831
alpha (deg) | Cl | Cd | Cm | Cl/Cd
-20 | -1.022 | 0.18159 | 0.003 | -5.628
-19.5 | -0.993 | 0.17299 | 0.002 | -5.743
-19 | -0.964 | 0.1688 | 0.002 | -5.709
-18.5 | -0.935 | 0.16408 | 0.001 | -5.7
-18 | -0.906 | 0.15828 | 0 | -5.722
-17.5 | -0.88 | 0.14173 | -0.001 | -6.21
-17 | -0.85 | 0.14055 | -0.002 | -6.048
-16.5 | -0.821 | 0.13194 | -0.003 | -6.22
-16 | -0.792 | 0.12238 | -0.003 | -6.472
-15.5 | -0.771 | 0.10553 | -0.005 | -7.31
-15 | -0.745 | 0.09703 | -0.006 | -7.68
-14.5 | -0.755 | 0.06135 | -0.009 | -12.307
-14 | -0.788 | 0.02743 | -0.011 | -28.726
-13.5 | -0.767 | 0.02164 | -0.013 | -35.431
-13 | -0.738 | 0.01877 | -0.015 | -39.319
-12.5 | -0.592 | 0.08492 | -0.009 | -6.975
-12 | -0.568 | 0.07414 | -0.011 | -7.665
-11.5 | -0.634 | 0.01834 | -0.019 | -34.601
-11 | -0.606 | 0.01567 | -0.021 | -38.705
-10.5 | -0.574 | 0.01438 | -0.023 | -39.919
-10 | -0.541 | 0.0133 | -0.024 | -40.713
-9.5 | -0.42 | 0.05969 | -0.013 | -7.041
-9 | -0.701 | 0.0126 | -0.027 | -55.635
-8.5 | -0.737 | 0.01135 | -0.029 | -64.946
-8 | -0.723 | 0.01042 | -0.031 | -69.36
-7.5 | -0.688 | 0.0098 | -0.033 | -70.164
-7 | -0.641 | 0.00932 | -0.034 | -68.771
-6.5 | -0.586 | 0.00884 | -0.036 | -66.305
-6 | -0.527 | 0.00842 | -0.038 | -62.537
-5.5 | -0.462 | 0.00808 | -0.039 | -57.219
-5 | -0.396 | 0.00779 | -0.041 | -50.854
-4.5 | -0.328 | 0.00749 | -0.043 | -43.794
-4 | -0.259 | 0.00721 | -0.044 | -35.879
-3.5 | -0.189 | 0.00699 | -0.046 | -26.975
-3 | -0.118 | 0.00675 | -0.048 | -17.417
-2.5 | -0.046 | 0.00655 | -0.05 | -7.032
-2 | 0.026 | 0.00524 | -0.051 | 4.976
-1.5 | 0.099 | 0.00627 | -0.053 | 15.759
-1 | 0.172 | 0.00627 | -0.054 | 27.349
-0.5 | 0.245 | 0.00615 | -0.056 | 39.858
0 | 0.313 | 0.00672 | -0.058 | 46.578
0.5 | 0.384 | 0.00685 | -0.059 | 56.05
1 | 0.455 | 0.00711 | -0.061 | 64.049
1.5 | 0.526 | 0.00725 | -0.062 | 72.53
2 | 0.597 | 0.00706 | -0.064 | 84.515
2.5 | 0.667 | 0.0076 | -0.066 | 87.842
3 | 0.738 | 0.0081 | -0.067 | 91.083
3.5 | 0.808 | 0.0086 | -0.069 | 93.895
4 | 0.869 | 0.01057 | -0.07 | 82.25
4.5 | 0.935 | 0.01106 | -0.072 | 84.499
5 | 0.999 | 0.01158 | -0.073 | 86.284
5.5 | 1.061 | 0.01214 | -0.075 | 87.385
6 | 1.12 | 0.01274 | -0.076 | 87.903
6.5 | 1.176 | 0.01347 | -0.078 | 87.284
7 | 1.226 | 0.01419 | -0.079 | 86.386
7.5 | 1.27 | 0.01498 | -0.081 | 84.756
8 | 1.304 | 0.01587 | -0.082 | 82.139
8.5 | 1.316 | 0.01682 | -0.084 | 78.225
9 | 1.298 | 0.01789 | -0.085 | 72.531
9.5 | 1.205 | 0.01954 | -0.087 | 61.66
10 | 0.827 | 0.02216 | -0.088 | 37.305
10.5 | 0.862 | 0.02202 | -0.09 | 39.141
11 | 0.894 | 0.02394 | -0.091 | 37.327
11.5 | 0.923 | 0.02662 | -0.092 | 34.67
12 | 0.959 | 0.02516 | -0.094 | 38.09
12.5 | 0.99 | 0.02723 | -0.095 | 36.358
13 | 1.02 | 0.02984 | -0.096 | 34.178
13.5 | 1.048 | 0.03339 | -0.097 | 31.402

## 144. Re 18M Mach 0.50 (2)
BIGFOIL.COM POLAR EXPORT
NACA66-320 a=0.6
NACA66-320 a=0.6 |  |  |  | Cl Max: | 1.2481 | at alpha= | 14 | deg
XFOIL ncrit=9 |  |  |  | L/D Max: | 189.969 | at alpha= | 2 | deg
Re: | 18000000 |  |  | Cd Min: | 0.15006 | at alpha= | 19 | deg
Mach: | 0.5 |  |  | Cl=0 at alpha= | -2.9473 | deg
|  |  |  | @ Cl=0.1, Cd= | 0.0054423
|  |  |  | @ Cl=0.4, Cd= | 0.0029702
|  |  |  | @ Cl=0.6, Cd= | 0.0031811
alpha (deg) | Cl | Cd | Cm | Cl/Cd
-16 | -0.5466 | 0.09803 | -0.1209 | -5.5758
-15.5 | -0.5514 | 0.0881 | -0.1273 | -6.2588
-15 | -0.5666 | 0.07687 | -0.135 | -7.3709
-14.5 | -0.5895 | 0.06549 | -0.1427 | -9.0014
-14 | -0.6141 | 0.05525 | -0.1486 | -11.1149
-13.5 | -0.6451 | 0.04598 | -0.1518 | -14.03
-13 | -0.675 | 0.03824 | -0.1518 | -17.6517
-12.5 | -0.705 | 0.03161 | -0.1489 | -22.3031
-12 | -0.7332 | 0.02591 | -0.1436 | -28.298
-11.5 | -0.7515 | 0.02134 | -0.1367 | -35.2156
-11 | -0.7569 | 0.01785 | -0.1289 | -42.4034
-10.5 | -0.7411 | 0.01551 | -0.122 | -47.7821
-10 | -0.7099 | 0.01388 | -0.1162 | -51.1455
-9.5 | -0.6692 | 0.01265 | -0.1112 | -52.9012
-9 | -0.6222 | 0.0117 | -0.1072 | -53.1795
-8.5 | -0.5723 | 0.01089 | -0.1036 | -52.5528
-8 | -0.5227 | 0.01013 | -0.1001 | -51.5992
-7.5 | -0.4712 | 0.00947 | -0.0971 | -49.7571
-7 | -0.4188 | 0.00889 | -0.0944 | -47.1091
-6.5 | -0.3654 | 0.00838 | -0.0919 | -43.6038
-6 | -0.3118 | 0.00791 | -0.0896 | -39.4185
-5.5 | -0.2591 | 0.00747 | -0.0873 | -34.6854
-5 | -0.2071 | 0.00706 | -0.0849 | -29.3343
-4.5 | -0.155 | 0.0067 | -0.0826 | -23.1343
-4 | -0.1043 | 0.00638 | -0.08 | -16.348
-3.5 | -0.0621 | 0.00616 | -0.0756 | -10.0812
-3 | -0.0063 | 0.00599 | -0.074 | -1.0518
-2.5 | 0.0535 | 0.0058 | -0.0733 | 9.2241
-2 | 0.1055 | 0.0054 | -0.0713 | 19.537
-1.5 | 0.1579 | 0.00493 | -0.0694 | 32.0284
-1 | 0.2161 | 0.00448 | -0.0688 | 48.2366
0.5 | 0.3984 | 0.00297 | -0.0687 | 134.1414
1 | 0.4714 | 0.00298 | -0.0707 | 158.1879
1.5 | 0.5456 | 0.003 | -0.0729 | 181.8667
2 | 0.6117 | 0.00322 | -0.0735 | 189.9689
2.5 | 0.6366 | 0.00417 | -0.0661 | 152.6619
3 | 0.6362 | 0.00487 | -0.0533 | 130.6366
3.5 | 0.6033 | 0.00669 | -0.0359 | 90.1794
4 | 0.5738 | 0.00914 | -0.0207 | 62.779
4.5 | 0.582 | 0.01088 | -0.0123 | 53.4926
5 | 0.5855 | 0.01286 | -0.0035 | 45.5288
5.5 | 0.6022 | 0.0146 | 0.003 | 41.2466
6.5 | 0.6432 | 0.01817 | 0.0143 | 35.399
7 | 0.6875 | 0.01928 | 0.0166 | 35.6587
7.5 | 0.7354 | 0.02029 | 0.0186 | 36.2445
8 | 0.7796 | 0.02156 | 0.0209 | 36.1596
8.5 | 0.8276 | 0.02268 | 0.0229 | 36.4903
9 | 0.8732 | 0.02397 | 0.0252 | 36.4289
9.5 | 0.9187 | 0.02534 | 0.0276 | 36.2549
10 | 0.9654 | 0.02668 | 0.0299 | 36.1844
10.5 | 1.0074 | 0.02834 | 0.0328 | 35.5469
11 | 1.0537 | 0.02986 | 0.0353 | 35.288
11.5 | 1.0964 | 0.03168 | 0.0382 | 34.6086
12 | 1.1395 | 0.03358 | 0.0411 | 33.9339
12.5 | 1.1793 | 0.03576 | 0.0443 | 32.9782
13 | 1.2141 | 0.03834 | 0.0478 | 31.6667
13.5 | 1.2377 | 0.04173 | 0.0519 | 29.6597
14 | 1.2481 | 0.0462 | 0.0561 | 27.0152
14.5 | 1.2309 | 0.05284 | 0.06 | 23.2949
15 | 1.2096 | 0.06036 | 0.0625 | 20.0398
15.5 | 1.1828 | 0.06905 | 0.0634 | 17.1296
16 | 1.1555 | 0.07861 | 0.0622 | 14.6991
16.5 | 1.1257 | 0.08934 | 0.0591 | 12.6002
17 | 1.0953 | 0.10098 | 0.0542 | 10.8467
17.5 | 1.0672 | 0.11305 | 0.0479 | 9.4401
18 | 1.0448 | 0.1251 | 0.0408 | 8.3517
18.5 | 1.0222 | 0.1375 | 0.033 | 7.4342
19 | 1.0013 | 0.15006 | 0.0248 | 6.6727

## 145. Re 20M Mach 0.00 (1)
BIGFOIL.COM POLAR EXPORT
NACA66-320 a=0.6
NACA66-320 a=0.6 |  |  |  | Cl Max: | 1.585 | at alpha= | 15 | deg
JavaFoil+Calcfoil stall+Eppler ext transition |  |  |  | L/D Max: | 105.6 | at alpha= | 8 | deg
Re: | 20000000 |  |  | Cd Min: | 0.00563 | at alpha= | -1.5 | deg
Mach: | 0 |  |  | Cl=0 at alpha= | -2.1825 | deg
|  |  |  | @ Cl=0.1, Cd= | 0.0057211
|  |  |  | @ Cl=0.4, Cd= | 0.0063926
|  |  |  | @ Cl=0.6, Cd= | 0.0068353
alpha (deg) | Cl | Cd | Cm | Cl/Cd
-20 | -1.176 | 0.03633 | 0.004 | -32.368
-19.5 | -1.19 | 0.03264 | 0.003 | -36.451
-19 | -1.203 | 0.02878 | 0.002 | -41.812
-18.5 | -1.212 | 0.02633 | 0.001 | -46.029
-18 | -1.217 | 0.02421 | 0 | -50.283
-17.5 | -1.219 | 0.02274 | -0.001 | -53.622
-17 | -1.222 | 0.02036 | -0.003 | -59.997
-16.5 | -1.218 | 0.01905 | -0.004 | -63.967
-16 | -1.213 | 0.01771 | -0.005 | -68.489
-15.5 | -1.203 | 0.01697 | -0.006 | -70.884
-15 | -1.19 | 0.01593 | -0.008 | -74.74
-14.5 | -1.175 | 0.01494 | -0.009 | -78.681
-14 | -1.156 | 0.01412 | -0.01 | -81.869
-13.5 | -1.135 | 0.01317 | -0.012 | -86.143
-13 | -1.109 | 0.01254 | -0.013 | -88.47
-12.5 | -1.08 | 0.01186 | -0.014 | -91.102
-12 | -1.048 | 0.01131 | -0.016 | -92.728
-11.5 | -1.013 | 0.01088 | -0.017 | -93.126
-11 | -0.975 | 0.01038 | -0.018 | -93.981
-10.5 | -0.935 | 0.00991 | -0.02 | -94.323
-10 | -0.891 | 0.00941 | -0.021 | -94.749
-9.5 | -0.845 | 0.00901 | -0.023 | -93.852
-9 | -0.797 | 0.00861 | -0.024 | -92.634
-8.5 | -0.747 | 0.00829 | -0.026 | -90.133
-8 | -0.695 | 0.008 | -0.027 | -86.847
-7.5 | -0.641 | 0.00769 | -0.028 | -83.262
-7 | -0.585 | 0.00747 | -0.03 | -78.358
-6.5 | -0.528 | 0.00722 | -0.031 | -73.162
-6 | -0.47 | 0.00701 | -0.033 | -67.008
-5.5 | -0.41 | 0.00679 | -0.034 | -60.438
-5 | -0.35 | 0.00659 | -0.036 | -53.083
-4.5 | -0.289 | 0.00578 | -0.037 | -50.051
-4 | -0.228 | 0.00595 | -0.039 | -38.281
-3.5 | -0.166 | 0.00625 | -0.04 | -26.549
-3 | -0.103 | 0.00607 | -0.042 | -16.992
-2.5 | -0.04 | 0.00664 | -0.043 | -6.079
-2 | 0.023 | 0.00611 | -0.045 | 3.721
-1.5 | 0.086 | 0.00563 | -0.046 | 15.261
-1 | 0.149 | 0.00604 | -0.048 | 24.712
-0.5 | 0.212 | 0.00602 | -0.049 | 35.266
0 | 0.273 | 0.0062 | -0.05 | 44.121
0.5 | 0.336 | 0.00631 | -0.052 | 53.154
1 | 0.398 | 0.00639 | -0.053 | 62.261
1.5 | 0.46 | 0.00647 | -0.055 | 71.041
2 | 0.521 | 0.00667 | -0.056 | 78.204
2.5 | 0.583 | 0.00686 | -0.057 | 85.041
3 | 0.645 | 0.00677 | -0.059 | 95.169
3.5 | 0.706 | 0.00708 | -0.06 | 99.665
4 | 0.762 | 0.00737 | -0.061 | 103.522
4.5 | 0.821 | 0.00875 | -0.063 | 93.797
5 | 0.879 | 0.00906 | -0.064 | 97.011
5.5 | 0.937 | 0.00939 | -0.066 | 99.732
6 | 0.993 | 0.00978 | -0.067 | 101.509
6.5 | 1.048 | 0.01014 | -0.068 | 103.329
7 | 1.102 | 0.01056 | -0.07 | 104.353
7.5 | 1.155 | 0.01098 | -0.071 | 105.176
8 | 1.206 | 0.01142 | -0.072 | 105.6
8.5 | 1.253 | 0.0119 | -0.073 | 105.348
9 | 1.299 | 0.01238 | -0.075 | 104.915
9.5 | 1.341 | 0.01291 | -0.076 | 103.841
10 | 1.381 | 0.0134 | -0.077 | 103.02
10.5 | 1.417 | 0.01399 | -0.079 | 101.279
11 | 1.451 | 0.01457 | -0.08 | 99.541
11.5 | 1.481 | 0.01523 | -0.081 | 97.198
12 | 1.507 | 0.01592 | -0.082 | 94.662
12.5 | 1.529 | 0.01677 | -0.083 | 91.195
13 | 1.548 | 0.01754 | -0.085 | 88.243
13.5 | 1.563 | 0.01835 | -0.086 | 85.187
14 | 1.574 | 0.01922 | -0.087 | 81.914
14.5 | 1.582 | 0.0201 | -0.088 | 78.674
15 | 1.585 | 0.02103 | -0.089 | 75.395
15.5 | 1.585 | 0.02219 | -0.09 | 71.446
16 | 1.582 | 0.02324 | -0.091 | 68.044
16.5 | 1.575 | 0.02436 | -0.092 | 64.646
17 | 1.564 | 0.02571 | -0.093 | 60.848
17.5 | 1.547 | 0.02723 | -0.094 | 56.816
18 | 1.526 | 0.02865 | -0.095 | 53.269
18.5 | 1.503 | 0.02985 | -0.096 | 50.336
19 | 1.475 | 0.0321 | -0.097 | 45.955
19.5 | 1.447 | 0.03389 | -0.098 | 42.696
20 | 1.416 | 0.03594 | -0.099 | 39.396

## 146. Re 20M Mach 0.00 (2)
BIGFOIL.COM POLAR EXPORT
NACA66-320 a=0.6
NACA66-320 a=0.6 |  |  |  | Cl Max: | 1.6042 | at alpha= | 20 | deg
XFOIL ncrit=9 |  |  |  | L/D Max: | 133.606 | at alpha= | 1.5 | deg
Re: | 20000000 |  |  | Cd Min: | 0.04442 | at alpha= | 20 | deg
Mach: | 0 |  |  | Cl=0 at alpha= | -2.5404 | deg
|  |  |  | @ Cl=0.1, Cd= | 0.0046725
|  |  |  | @ Cl=0.4, Cd= | 0.0030828
|  |  |  | @ Cl=0.6, Cd= | 0.007285
alpha (deg) | Cl | Cd | Cm | Cl/Cd
-20 | -1.4632 | 0.02496 | -0.0891 | -58.6218
-19.5 | -1.4369 | 0.02339 | -0.0878 | -61.4322
-19 | -1.4069 | 0.02206 | -0.0866 | -63.7761
-18.5 | -1.377 | 0.02079 | -0.0853 | -66.2338
-17.5 | -1.3126 | 0.0186 | -0.0828 | -70.5699
-16.5 | -1.2455 | 0.01664 | -0.08 | -74.8498
-16 | -1.2117 | 0.01572 | -0.0784 | -77.0802
-15 | -1.1401 | 0.01415 | -0.0754 | -80.5724
-14.5 | -1.1047 | 0.01338 | -0.0737 | -82.5635
-14 | -1.068 | 0.01266 | -0.0721 | -84.3602
-13.5 | -1.0311 | 0.01196 | -0.0703 | -86.2124
-13 | -0.9927 | 0.01135 | -0.0687 | -87.4626
-12.5 | -0.9519 | 0.01082 | -0.0674 | -87.976
-12 | -0.9122 | 0.01028 | -0.0658 | -88.7354
-11.5 | -0.8714 | 0.0098 | -0.0643 | -88.9184
-11 | -0.829 | 0.00938 | -0.063 | -88.3795
-10.5 | -0.7867 | 0.00899 | -0.0616 | -87.5083
-9.5 | -0.703 | 0.00824 | -0.0583 | -85.3155
-9 | -0.6615 | 0.00789 | -0.0565 | -83.8403
-8.5 | -0.622 | 0.00755 | -0.0541 | -82.3841
-8 | -0.5857 | 0.00731 | -0.0509 | -80.1231
-7.5 | -0.5395 | 0.0071 | -0.0497 | -75.9859
-6.5 | -0.4367 | 0.00668 | -0.0494 | -65.3743
-6 | -0.3843 | 0.00646 | -0.0495 | -59.4892
-5.5 | -0.3306 | 0.00626 | -0.0497 | -52.8115
-5 | -0.2756 | 0.00608 | -0.0503 | -45.3289
-4.5 | -0.22 | 0.00592 | -0.0509 | -37.1622
-4 | -0.1643 | 0.00574 | -0.0516 | -28.6237
-3.5 | -0.1077 | 0.00559 | -0.0524 | -19.2665
-3 | -0.0512 | 0.00546 | -0.0533 | -9.3773
-2.5 | 0.0045 | 0.00528 | -0.054 | 0.85227
-2 | 0.0591 | 0.00498 | -0.0544 | 11.8675
-1.5 | 0.1123 | 0.00458 | -0.0547 | 24.5197
-1 | 0.1675 | 0.00427 | -0.0554 | 39.2272
-0.5 | 0.2223 | 0.00395 | -0.056 | 56.2785
0.5 | 0.3275 | 0.00288 | -0.0566 | 113.7153
1 | 0.3863 | 0.00301 | -0.0579 | 128.3389
1.5 | 0.4409 | 0.0033 | -0.0585 | 133.6061
2 | 0.4868 | 0.00394 | -0.0573 | 123.5533
3 | 0.5521 | 0.0054 | -0.0497 | 102.2407
3.5 | 0.5736 | 0.00579 | -0.0434 | 99.0674
4 | 0.5828 | 0.00659 | -0.035 | 88.437
4.5 | 0.6026 | 0.00739 | -0.0292 | 81.5426
5 | 0.6218 | 0.00835 | -0.0235 | 74.4671
5.5 | 0.6456 | 0.00931 | -0.0189 | 69.3448
6 | 0.673 | 0.01023 | -0.0151 | 65.7869
6.5 | 0.7045 | 0.01107 | -0.012 | 63.6405
7 | 0.7431 | 0.01173 | -0.0102 | 63.3504
7.5 | 0.7816 | 0.0124 | -0.0085 | 63.0323
8 | 0.8206 | 0.01308 | -0.007 | 62.737
8.5 | 0.8606 | 0.01374 | -0.0056 | 62.6346
9 | 0.8973 | 0.01455 | -0.0038 | 61.6701
9.5 | 0.937 | 0.01525 | -0.0025 | 61.4426
10 | 0.9736 | 0.01612 | -0.001 | 60.397
10.5 | 1.0122 | 0.01693 | 0.0003 | 59.7874
11 | 1.0497 | 0.0178 | 0.0016 | 58.9719
11.5 | 1.085 | 0.01879 | 0.0032 | 57.7435
12 | 1.1238 | 0.01963 | 0.0042 | 57.2491
12.5 | 1.158 | 0.02073 | 0.0057 | 55.8611
13 | 1.1931 | 0.02179 | 0.0071 | 54.7545
13.5 | 1.2291 | 0.02281 | 0.0082 | 53.8843
14 | 1.2601 | 0.02415 | 0.0098 | 52.1781
14.5 | 1.2963 | 0.02522 | 0.0108 | 51.3997
15 | 1.3274 | 0.02659 | 0.0122 | 49.921
15.5 | 1.3606 | 0.02789 | 0.0132 | 48.7845
16 | 1.394 | 0.02915 | 0.0143 | 47.8216
16.5 | 1.4212 | 0.03089 | 0.0157 | 46.0084
17 | 1.4483 | 0.03258 | 0.0171 | 44.4537
17.5 | 1.4757 | 0.03441 | 0.0183 | 42.8858
18 | 1.5059 | 0.03601 | 0.0191 | 41.8189
18.5 | 1.5313 | 0.038 | 0.0202 | 40.2974
19 | 1.5567 | 0.04001 | 0.0212 | 38.9078
19.5 | 1.5803 | 0.04221 | 0.0221 | 37.439
20 | 1.6042 | 0.04442 | 0.0229 | 36.1144

## 147. Re 20M Mach 0.10 (1)
BIGFOIL.COM POLAR EXPORT
NACA66-320 a=0.6
NACA66-320 a=0.6 |  |  |  | Cl Max: | 1.569 | at alpha= | 14.5 | deg
JavaFoil+Calcfoil stall+Eppler ext transition |  |  |  | L/D Max: | 105.058 | at alpha= | 8 | deg
Re: | 20000000 |  |  | Cd Min: | 0.00562 | at alpha= | -4 | deg
Mach: | 0.1 |  |  | Cl=0 at alpha= | -2.1797 | deg
|  |  |  | @ Cl=0.1, Cd= | 0.0060453
|  |  |  | @ Cl=0.4, Cd= | 0.00639
|  |  |  | @ Cl=0.6, Cd= | 0.0068852
alpha (deg) | Cl | Cd | Cm | Cl/Cd
-20 | -1.124 | 0.04062 | 0.004 | -27.661
-19.5 | -1.142 | 0.03593 | 0.003 | -31.779
-19 | -1.161 | 0.03099 | 0.002 | -37.455
-18.5 | -1.174 | 0.02798 | 0.001 | -41.964
-18 | -1.184 | 0.02546 | 0 | -46.492
-17.5 | -1.189 | 0.02384 | -0.001 | -49.893
-17 | -1.196 | 0.02114 | -0.003 | -56.571
-16.5 | -1.196 | 0.01966 | -0.004 | -60.839
-16 | -1.194 | 0.01832 | -0.005 | -65.146
-15.5 | -1.188 | 0.01703 | -0.006 | -69.742
-15 | -1.177 | 0.01631 | -0.008 | -72.145
-14.5 | -1.164 | 0.01526 | -0.009 | -76.307
-14 | -1.148 | 0.01418 | -0.01 | -81.002
-13.5 | -1.128 | 0.01339 | -0.012 | -84.253
-13 | -1.104 | 0.01272 | -0.013 | -86.81
-12.5 | -1.077 | 0.01205 | -0.014 | -89.385
-12 | -1.046 | 0.01146 | -0.016 | -91.282
-11.5 | -1.012 | 0.01099 | -0.017 | -92.1
-11 | -0.975 | 0.0105 | -0.019 | -92.913
-10.5 | -0.935 | 0.01 | -0.02 | -93.592
-10 | -0.893 | 0.00948 | -0.021 | -94.143
-9.5 | -0.847 | 0.00907 | -0.023 | -93.362
-9 | -0.799 | 0.0087 | -0.024 | -91.885
-8.5 | -0.749 | 0.00835 | -0.026 | -89.776
-8 | -0.697 | 0.00807 | -0.027 | -86.357
-7.5 | -0.643 | 0.00777 | -0.029 | -82.731
-7 | -0.587 | 0.00749 | -0.03 | -78.423
-6.5 | -0.53 | 0.00727 | -0.032 | -72.973
-6 | -0.472 | 0.00703 | -0.033 | -67.093
-5.5 | -0.412 | 0.00681 | -0.035 | -60.507
-5 | -0.352 | 0.00661 | -0.036 | -53.151
-4.5 | -0.29 | 0.0058 | -0.038 | -50.048
-4 | -0.229 | 0.00562 | -0.039 | -40.707
-3.5 | -0.167 | 0.00622 | -0.041 | -26.795
-3 | -0.104 | 0.00604 | -0.042 | -17.164
-2.5 | -0.041 | 0.0066 | -0.044 | -6.144
-2 | 0.023 | 0.00608 | -0.045 | 3.76
-1.5 | 0.086 | 0.00603 | -0.046 | 14.332
-1 | 0.15 | 0.0061 | -0.048 | 24.583
-0.5 | 0.214 | 0.00602 | -0.049 | 35.488
0 | 0.275 | 0.0062 | -0.051 | 44.324
0.5 | 0.337 | 0.00635 | -0.052 | 53.066
1 | 0.4 | 0.00639 | -0.053 | 62.497
1.5 | 0.462 | 0.00652 | -0.055 | 70.858
2 | 0.524 | 0.00668 | -0.056 | 78.373
2.5 | 0.586 | 0.00691 | -0.058 | 84.812
3 | 0.648 | 0.0068 | -0.059 | 95.175
3.5 | 0.709 | 0.00712 | -0.06 | 99.626
4 | 0.766 | 0.00743 | -0.062 | 103.152
4.5 | 0.825 | 0.0088 | -0.063 | 93.652
5 | 0.883 | 0.00915 | -0.064 | 96.527
5.5 | 0.941 | 0.00945 | -0.066 | 99.513
6 | 0.997 | 0.00985 | -0.067 | 101.216
6.5 | 1.053 | 0.01024 | -0.069 | 102.789
7 | 1.107 | 0.01067 | -0.07 | 103.767
7.5 | 1.159 | 0.01109 | -0.071 | 104.527
8 | 1.21 | 0.01152 | -0.073 | 105.058
8.5 | 1.258 | 0.01201 | -0.074 | 104.732
9 | 1.302 | 0.0125 | -0.075 | 104.194
9.5 | 1.345 | 0.01305 | -0.076 | 103.054
10 | 1.384 | 0.01355 | -0.078 | 102.132
10.5 | 1.42 | 0.01416 | -0.079 | 100.286
11 | 1.452 | 0.01475 | -0.08 | 98.438
11.5 | 1.481 | 0.01543 | -0.081 | 95.97
12 | 1.505 | 0.01616 | -0.083 | 93.186
12.5 | 1.526 | 0.01701 | -0.084 | 89.741
13 | 1.543 | 0.01781 | -0.085 | 86.62
13.5 | 1.556 | 0.01863 | -0.086 | 83.485
14 | 1.564 | 0.01955 | -0.087 | 80.008
14.5 | 1.569 | 0.02045 | -0.088 | 76.719
15 | 1.569 | 0.02155 | -0.09 | 72.809
15.5 | 1.566 | 0.02264 | -0.091 | 69.158
16 | 1.558 | 0.02374 | -0.092 | 65.656
16.5 | 1.547 | 0.02512 | -0.093 | 61.611
17 | 1.533 | 0.02631 | -0.094 | 58.258
17.5 | 1.511 | 0.02768 | -0.095 | 54.615
18 | 1.485 | 0.02947 | -0.096 | 50.404
18.5 | 1.456 | 0.03103 | -0.097 | 46.933
19 | 1.425 | 0.03317 | -0.097 | 42.947
19.5 | 1.391 | 0.03512 | -0.098 | 39.602

## 148. Re 20M Mach 0.10 (2)
BIGFOIL.COM POLAR EXPORT
NACA66-320 a=0.6
NACA66-320 a=0.6 |  |  |  | Cl Max: | 1.6073 | at alpha= | 20 | deg
XFOIL ncrit=9 |  |  |  | L/D Max: | 134.924 | at alpha= | 1.5 | deg
Re: | 20000000 |  |  | Cd Min: | 0.04572 | at alpha= | 20 | deg
Mach: | 0.1 |  |  | Cl=0 at alpha= | -2.5491 | deg
|  |  |  | @ Cl=0.1, Cd= | 0.0046921
|  |  |  | @ Cl=0.4, Cd= | 0.0030657
|  |  |  | @ Cl=0.6, Cd= | 0.0073814
alpha (deg) | Cl | Cd | Cm | Cl/Cd
-20 | -1.468 | 0.02589 | -0.0928 | -56.7014
-19.5 | -1.4384 | 0.0244 | -0.0917 | -58.9508
-19 | -1.4109 | 0.02285 | -0.0902 | -61.7462
-18.5 | -1.3818 | 0.02145 | -0.0887 | -64.4196
-18 | -1.3492 | 0.02028 | -0.0874 | -66.5286
-17.5 | -1.3169 | 0.01913 | -0.0859 | -68.8395
-17 | -1.2831 | 0.01807 | -0.0844 | -71.0072
-16.5 | -1.2489 | 0.01708 | -0.0829 | -73.1206
-16 | -1.2155 | 0.01609 | -0.0812 | -75.5438
-15 | -1.1429 | 0.01447 | -0.078 | -78.9841
-14.5 | -1.1055 | 0.01372 | -0.0764 | -80.5758
-14 | -1.0696 | 0.01294 | -0.0745 | -82.6584
-13.5 | -1.0329 | 0.0122 | -0.0727 | -84.6639
-13 | -0.9928 | 0.01159 | -0.0712 | -85.6601
-12.5 | -0.953 | 0.01102 | -0.0696 | -86.4791
-12 | -0.9135 | 0.01044 | -0.0678 | -87.5
-11.5 | -0.8714 | 0.00996 | -0.0664 | -87.49
-11 | -0.8294 | 0.00951 | -0.0649 | -87.2135
-10.5 | -0.787 | 0.0091 | -0.0634 | -86.4835
-10 | -0.7443 | 0.00871 | -0.0618 | -85.4535
-9.5 | -0.7019 | 0.00833 | -0.0601 | -84.2617
-9 | -0.6599 | 0.00797 | -0.0583 | -82.798
-8.5 | -0.6192 | 0.00762 | -0.0561 | -81.2598
-8 | -0.5807 | 0.00731 | -0.0533 | -79.4391
-7.5 | -0.5398 | 0.00712 | -0.0509 | -75.8146
-7 | -0.4893 | 0.00691 | -0.0504 | -70.8104
-6.5 | -0.4372 | 0.0067 | -0.0503 | -65.2537
-6 | -0.3847 | 0.00648 | -0.0502 | -59.3673
-5.5 | -0.331 | 0.00628 | -0.0504 | -52.707
-5 | -0.2759 | 0.0061 | -0.0509 | -45.2295
-4.5 | -0.2201 | 0.00593 | -0.0515 | -37.1164
-4 | -0.1641 | 0.00575 | -0.0521 | -28.5391
-3.5 | -0.1073 | 0.00561 | -0.053 | -19.1266
-3 | -0.0505 | 0.00547 | -0.0538 | -9.2322
-2.5 | 0.0055 | 0.00529 | -0.0545 | 1.0397
-2 | 0.0603 | 0.00499 | -0.0549 | 12.0842
-1.5 | 0.1136 | 0.00459 | -0.0551 | 24.7495
-1 | 0.169 | 0.00427 | -0.0558 | 39.5785
-0.5 | 0.224 | 0.00395 | -0.0564 | 56.7089
0 | 0.2762 | 0.00338 | -0.0566 | 81.716
0.5 | 0.3299 | 0.00287 | -0.057 | 114.9477
1 | 0.3891 | 0.00301 | -0.0584 | 129.2691
1.5 | 0.4439 | 0.00329 | -0.0589 | 134.924
2 | 0.4908 | 0.0039 | -0.0579 | 125.8462
2.5 | 0.52 | 0.00486 | -0.0534 | 106.9959
3 | 0.5529 | 0.00542 | -0.0495 | 102.0111
3.5 | 0.5715 | 0.00582 | -0.0425 | 98.1959
4.5 | 0.6018 | 0.00748 | -0.0285 | 80.4545
5 | 0.62 | 0.00849 | -0.0227 | 73.0271
5.5 | 0.644 | 0.00945 | -0.0181 | 68.1481
6 | 0.6714 | 0.0104 | -0.0142 | 64.5577
6.5 | 0.702 | 0.01129 | -0.011 | 62.1789
7 | 0.742 | 0.01191 | -0.0094 | 62.3006
7.5 | 0.7795 | 0.01265 | -0.0075 | 61.6206
8 | 0.82 | 0.0133 | -0.006 | 61.6541
8.5 | 0.8577 | 0.01408 | -0.0043 | 60.9162
9 | 0.8971 | 0.0148 | -0.0028 | 60.6149
9.5 | 0.9349 | 0.01561 | -0.0013 | 59.8911
10 | 0.9737 | 0.01642 | 0.0001 | 59.2996
10.5 | 1.0127 | 0.01723 | 0.0014 | 58.7754
11 | 1.0483 | 0.01824 | 0.003 | 57.4726
11.5 | 1.0864 | 0.01913 | 0.0043 | 56.7904
12 | 1.1238 | 0.02007 | 0.0056 | 55.994
12.5 | 1.159 | 0.02115 | 0.0071 | 54.7991
13 | 1.195 | 0.0222 | 0.0084 | 53.8288
13.5 | 1.2274 | 0.02348 | 0.01 | 52.2743
14 | 1.2628 | 0.02462 | 0.0112 | 51.2916
14.5 | 1.2989 | 0.02574 | 0.0123 | 50.4623
15 | 1.329 | 0.02722 | 0.0139 | 48.8244
15.5 | 1.3638 | 0.02848 | 0.0149 | 47.8862
16 | 1.3929 | 0.0301 | 0.0164 | 46.2757
16.5 | 1.4241 | 0.03161 | 0.0175 | 45.0522
17 | 1.4496 | 0.03351 | 0.0192 | 43.2587
17.5 | 1.4783 | 0.0353 | 0.0203 | 41.8782
18 | 1.5093 | 0.03691 | 0.0211 | 40.8914
18.5 | 1.533 | 0.03913 | 0.0224 | 39.1771
19 | 1.5608 | 0.04104 | 0.0233 | 38.0312
19.5 | 1.5818 | 0.04356 | 0.0245 | 36.3131
20 | 1.6073 | 0.04572 | 0.0252 | 35.1553

## 149. Re 20M Mach 0.25 (1)
BIGFOIL.COM POLAR EXPORT
NACA66-320 a=0.6
NACA66-320 a=0.6 |  |  |  | Cl Max: | 1.492 | at alpha= | 13 | deg
JavaFoil+Calcfoil stall+Eppler ext transition |  |  |  | L/D Max: | 102.384 | at alpha= | 4 | deg
Re: | 20000000 |  |  | Cd Min: | 0.0056 | at alpha= | -3.5 | deg
Mach: | 0.25 |  |  | Cl=0 at alpha= | -2.1769 | deg
|  |  |  | @ Cl=0.1, Cd= | 0.0061217
|  |  |  | @ Cl=0.4, Cd= | 0.0065453
|  |  |  | @ Cl=0.6, Cd= | 0.0070862
alpha (deg) | Cl | Cd | Cm | Cl/Cd
-19 | -0.708 | 0.15659 | 0.001 | -4.52
-18.5 | -0.755 | 0.12645 | 0.001 | -5.972
-18 | -0.795 | 0.11359 | 0 | -6.996
-17.5 | -0.87 | 0.06951 | -0.001 | -12.512
-17 | -0.959 | 0.03387 | -0.003 | -28.313
-16.5 | -0.996 | 0.02775 | -0.004 | -35.887
-16 | -1.021 | 0.0252 | -0.005 | -40.507
-15.5 | -1.043 | 0.02196 | -0.006 | -47.512
-15 | -1.062 | 0.01888 | -0.008 | -56.232
-14.5 | -1.069 | 0.01777 | -0.009 | -60.146
-14 | -1.071 | 0.01644 | -0.011 | -65.147
-13.5 | -1.068 | 0.01521 | -0.012 | -70.222
-13 | -1.059 | 0.01425 | -0.013 | -74.337
-12.5 | -1.045 | 0.01317 | -0.015 | -79.33
-12 | -1.024 | 0.01253 | -0.016 | -81.782
-11.5 | -0.999 | 0.01187 | -0.018 | -84.162
-11 | -0.97 | 0.01122 | -0.019 | -86.435
-10.5 | -0.935 | 0.01066 | -0.02 | -87.713
-10 | -0.897 | 0.01012 | -0.022 | -88.598
-9.5 | -0.855 | 0.00961 | -0.023 | -88.962
-9 | -0.809 | 0.00913 | -0.025 | -88.636
-8.5 | -0.761 | 0.00871 | -0.026 | -87.316
-8 | -0.709 | 0.00835 | -0.028 | -84.924
-7.5 | -0.655 | 0.00805 | -0.029 | -81.427
-7 | -0.6 | 0.00777 | -0.031 | -77.175
-6.5 | -0.542 | 0.00746 | -0.032 | -72.607
-6 | -0.483 | 0.00725 | -0.034 | -66.629
-5.5 | -0.422 | 0.007 | -0.035 | -60.236
-5 | -0.36 | 0.0068 | -0.037 | -52.955
-4.5 | -0.298 | 0.0066 | -0.039 | -45.102
-4 | -0.234 | 0.0064 | -0.04 | -36.619
-3.5 | -0.171 | 0.0056 | -0.042 | -30.472
-3 | -0.106 | 0.00579 | -0.043 | -18.351
-2.5 | -0.042 | 0.00677 | -0.045 | -6.158
-2 | 0.023 | 0.00608 | -0.046 | 3.86
-1.5 | 0.089 | 0.00612 | -0.048 | 14.512
-1 | 0.154 | 0.00613 | -0.049 | 25.134
-0.5 | 0.219 | 0.00611 | -0.05 | 35.912
0 | 0.282 | 0.00633 | -0.052 | 44.506
0.5 | 0.346 | 0.00652 | -0.053 | 53.053
1 | 0.41 | 0.00655 | -0.055 | 62.575
1.5 | 0.474 | 0.00666 | -0.056 | 71.129
2 | 0.537 | 0.00685 | -0.058 | 78.468
2.5 | 0.601 | 0.00709 | -0.059 | 84.754
3 | 0.664 | 0.00703 | -0.061 | 94.479
3.5 | 0.728 | 0.00736 | -0.062 | 98.91
4 | 0.786 | 0.00767 | -0.063 | 102.384
4.5 | 0.845 | 0.00916 | -0.065 | 92.304
5 | 0.905 | 0.0095 | -0.066 | 95.231
5.5 | 0.964 | 0.00987 | -0.068 | 97.64
6 | 1.021 | 0.01029 | -0.069 | 99.257
6.5 | 1.077 | 0.01073 | -0.07 | 100.43
7 | 1.132 | 0.01117 | -0.072 | 101.259
7.5 | 1.184 | 0.01164 | -0.073 | 101.718
8 | 1.234 | 0.01214 | -0.074 | 101.68
8.5 | 1.28 | 0.01269 | -0.076 | 100.927
9 | 1.323 | 0.01325 | -0.077 | 99.88
9.5 | 1.362 | 0.01386 | -0.078 | 98.244
10 | 1.396 | 0.01447 | -0.08 | 96.506
10.5 | 1.426 | 0.0151 | -0.081 | 94.455
11 | 1.451 | 0.0158 | -0.082 | 91.861
11.5 | 1.471 | 0.01664 | -0.083 | 88.352
12 | 1.484 | 0.01759 | -0.085 | 84.341
12.5 | 1.491 | 0.0185 | -0.086 | 80.586
13 | 1.492 | 0.01944 | -0.087 | 76.768
13.5 | 1.486 | 0.02078 | -0.088 | 71.543
14 | 1.474 | 0.0217 | -0.089 | 67.927
14.5 | 1.455 | 0.02301 | -0.091 | 63.235
15 | 1.429 | 0.02428 | -0.092 | 58.856
15.5 | 1.396 | 0.02567 | -0.093 | 54.395
16 | 1.358 | 0.02721 | -0.094 | 49.886
16.5 | 1.312 | 0.02916 | -0.095 | 44.995
17 | 1.261 | 0.03103 | -0.096 | 40.639
17.5 | 1.196 | 0.03428 | -0.096 | 34.897
18 | 1.127 | 0.0362 | -0.097 | 31.136

## 150. Re 20M Mach 0.25 (2)
BIGFOIL.COM POLAR EXPORT
NACA66-320 a=0.6
NACA66-320 a=0.6 |  |  |  | Cl Max: | 1.6029 | at alpha= | 20 | deg
XFOIL ncrit=9 |  |  |  | L/D Max: | 144.406 | at alpha= | 1.5 | deg
Re: | 20000000 |  |  | Cd Min: | 0.05532 | at alpha= | 20 | deg
Mach: | 0.25 |  |  | Cl=0 at alpha= | -2.6004 | deg
|  |  |  | @ Cl=0.1, Cd= | 0.0047989
|  |  |  | @ Cl=0.4, Cd= | 0.0029225
|  |  |  | @ Cl=0.6, Cd= | 0.0082973
alpha (deg) | Cl | Cd | Cm | Cl/Cd
-20 | -1.4689 | 0.03329 | -0.1145 | -44.1244
-19.5 | -1.4452 | 0.03075 | -0.1128 | -46.9984
-19 | -1.4206 | 0.02841 | -0.1108 | -50.0035
-18.5 | -1.3928 | 0.02637 | -0.1087 | -52.8176
-18 | -1.3638 | 0.02449 | -0.1065 | -55.688
-17.5 | -1.3316 | 0.02285 | -0.1044 | -58.2757
-17 | -1.2964 | 0.02143 | -0.1023 | -60.4946
-16.5 | -1.2638 | 0.01998 | -0.0999 | -63.2533
-16 | -1.2304 | 0.01862 | -0.0974 | -66.0795
-15.5 | -1.1926 | 0.01754 | -0.0953 | -67.9932
-15 | -1.1526 | 0.0166 | -0.0932 | -69.4337
-14.5 | -1.1175 | 0.0155 | -0.0906 | -72.0968
-14 | -1.0778 | 0.01461 | -0.0884 | -73.7714
-13.5 | -1.0397 | 0.0137 | -0.086 | -75.8905
-13 | -0.9995 | 0.0129 | -0.0837 | -77.4806
-12.5 | -0.9574 | 0.0122 | -0.0817 | -78.4754
-12 | -0.9179 | 0.01145 | -0.0792 | -80.1659
-11.5 | -0.8748 | 0.01085 | -0.0772 | -80.6267
-11 | -0.8311 | 0.01029 | -0.0753 | -80.7677
-10.5 | -0.7871 | 0.00978 | -0.0734 | -80.4806
-10 | -0.7427 | 0.00931 | -0.0715 | -79.7744
-9.5 | -0.6978 | 0.00887 | -0.0696 | -78.6697
-9 | -0.6527 | 0.00846 | -0.0678 | -77.1513
-8.5 | -0.6088 | 0.00805 | -0.0657 | -75.6273
-8 | -0.5651 | 0.00765 | -0.0635 | -73.8693
-7.5 | -0.5218 | 0.0073 | -0.0612 | -71.4795
-7 | -0.4801 | 0.00701 | -0.0584 | -68.4879
-6.5 | -0.4372 | 0.00684 | -0.0558 | -63.9181
-6 | -0.3848 | 0.00661 | -0.0551 | -58.2148
-5.5 | -0.3313 | 0.00639 | -0.0547 | -51.8466
-5 | -0.276 | 0.00619 | -0.0547 | -44.588
-4.5 | -0.2192 | 0.00602 | -0.0551 | -36.412
-4 | -0.1623 | 0.00583 | -0.0554 | -27.8388
-3.5 | -0.1043 | 0.00568 | -0.0561 | -18.3627
-3 | -0.0462 | 0.00553 | -0.0567 | -8.3544
-2.5 | 0.0116 | 0.00537 | -0.0574 | 2.1601
-2 | 0.0668 | 0.00505 | -0.0576 | 13.2277
-1.5 | 0.121 | 0.00464 | -0.0576 | 26.0776
-1 | 0.1774 | 0.0043 | -0.0581 | 41.2558
-0.5 | 0.2331 | 0.00391 | -0.0585 | 59.6164
0 | 0.2861 | 0.00333 | -0.0586 | 85.9159
0.5 | 0.3429 | 0.00284 | -0.0593 | 120.7394
1 | 0.4052 | 0.00293 | -0.0608 | 138.2935
1.5 | 0.4621 | 0.0032 | -0.0614 | 144.4062
2 | 0.51 | 0.00381 | -0.0602 | 133.8583
2.5 | 0.5396 | 0.00472 | -0.0554 | 114.322
3 | 0.5518 | 0.00539 | -0.0469 | 102.3748
3.5 | 0.5651 | 0.00603 | -0.0387 | 93.7148
4 | 0.5746 | 0.00707 | -0.0305 | 81.273
4.5 | 0.5957 | 0.00802 | -0.0248 | 74.2768
5.5 | 0.6326 | 0.0104 | -0.0132 | 60.8269
6 | 0.6595 | 0.01145 | -0.0091 | 57.5983
6.5 | 0.691 | 0.01243 | -0.0058 | 55.5913
7 | 0.7294 | 0.01323 | -0.0037 | 55.1323
7.5 | 0.771 | 0.01396 | -0.0021 | 55.2292
8 | 0.8114 | 0.01476 | -0.0004 | 54.9729
8.5 | 0.8519 | 0.01558 | 0.0012 | 54.6791
9 | 0.893 | 0.01638 | 0.0028 | 54.5177
9.5 | 0.9313 | 0.01735 | 0.0046 | 53.6772
10 | 0.9724 | 0.0182 | 0.0061 | 53.4286
10.5 | 1.0098 | 0.01926 | 0.008 | 52.4299
11 | 1.0491 | 0.02029 | 0.0095 | 51.7053
11.5 | 1.09 | 0.02124 | 0.0109 | 51.3183
12 | 1.126 | 0.02248 | 0.0127 | 50.089
12.5 | 1.1637 | 0.02363 | 0.0144 | 49.2467
13 | 1.1994 | 0.02494 | 0.0162 | 48.0914
13.5 | 1.2349 | 0.02632 | 0.0179 | 46.9187
14 | 1.2728 | 0.02755 | 0.0194 | 46.1996
14.5 | 1.3054 | 0.0292 | 0.0212 | 44.7055
15 | 1.3386 | 0.03079 | 0.023 | 43.4752
15.5 | 1.3717 | 0.03246 | 0.0246 | 42.2582
16 | 1.4025 | 0.03433 | 0.0263 | 40.8535
16.5 | 1.4339 | 0.03621 | 0.028 | 39.5996
17 | 1.4616 | 0.03842 | 0.0297 | 38.0427
17.5 | 1.4916 | 0.04053 | 0.0312 | 36.8024
18 | 1.5189 | 0.04292 | 0.0326 | 35.3891
18.5 | 1.5412 | 0.04577 | 0.0342 | 33.6727
19 | 1.5664 | 0.04842 | 0.0355 | 32.3503
19.5 | 1.589 | 0.05148 | 0.0366 | 30.8664
20 | 1.6029 | 0.05532 | 0.0379 | 28.9751

## 151. Re 20M Mach 0.50 (1)
BIGFOIL.COM POLAR EXPORT
NACA66-320 a=0.6
NACA66-320 a=0.6 |  |  |  | Cl Max: | 1.317 | at alpha= | 8.5 | deg
JavaFoil+Calcfoil stall+Eppler ext transition |  |  |  | L/D Max: | 94.661 | at alpha= | 3.5 | deg
Re: | 20000000 |  |  | Cd Min: | 0.00634 | at alpha= | -0.5 | deg
Mach: | 0.5 |  |  | Cl=0 at alpha= | -2.1806 | deg
|  |  |  | @ Cl=0.1, Cd= | 0.0065004
|  |  |  | @ Cl=0.4, Cd= | 0.0072013
|  |  |  | @ Cl=0.6, Cd= | 0.0076791
alpha (deg) | Cl | Cd | Cm | Cl/Cd
-20 | -1.022 | 0.18471 | 0.003 | -5.533
-19.5 | -0.993 | 0.17964 | 0.002 | -5.527
-19 | -0.964 | 0.17245 | 0.002 | -5.59
-18.5 | -0.934 | 0.1694 | 0.001 | -5.516
-18 | -0.905 | 0.16572 | 0 | -5.462
-17.5 | -0.879 | 0.14778 | -0.001 | -5.95
-17 | -0.849 | 0.14293 | -0.002 | -5.943
-16.5 | -0.82 | 0.13984 | -0.003 | -5.866
-16 | -0.792 | 0.12577 | -0.003 | -6.299
-15.5 | -0.768 | 0.11211 | -0.005 | -6.847
-15 | -0.737 | 0.10836 | -0.005 | -6.804
-14.5 | -0.71 | 0.09998 | -0.006 | -7.097
-14 | -0.689 | 0.0865 | -0.008 | -7.963
-13.5 | -0.751 | 0.0277 | -0.013 | -27.129
-13 | -0.737 | 0.01912 | -0.015 | -38.559
-12.5 | -0.593 | 0.08425 | -0.009 | -7.035
-12 | -0.57 | 0.07237 | -0.011 | -7.877
-11.5 | -0.636 | 0.01777 | -0.019 | -35.78
-11 | -0.607 | 0.01531 | -0.021 | -39.65
-10.5 | -0.575 | 0.01409 | -0.023 | -40.778
-10 | -0.542 | 0.01303 | -0.024 | -41.566
-9.5 | -0.42 | 0.05994 | -0.013 | -7.013
-9 | -0.702 | 0.01233 | -0.027 | -56.882
-8.5 | -0.738 | 0.01116 | -0.029 | -66.073
-8 | -0.723 | 0.01024 | -0.031 | -70.649
-7.5 | -0.688 | 0.00964 | -0.033 | -71.344
-7 | -0.641 | 0.00912 | -0.034 | -70.329
-6.5 | -0.587 | 0.00867 | -0.036 | -67.686
-6 | -0.527 | 0.00831 | -0.038 | -63.41
-5.5 | -0.463 | 0.00796 | -0.039 | -58.156
-5 | -0.396 | 0.00767 | -0.041 | -51.674
-4.5 | -0.328 | 0.00737 | -0.043 | -44.556
-4 | -0.259 | 0.00713 | -0.044 | -36.302
-3.5 | -0.189 | 0.00687 | -0.046 | -27.487
-3 | -0.118 | 0.00667 | -0.048 | -17.662
-2.5 | -0.046 | 0.00646 | -0.05 | -7.142
-2 | 0.026 | 0.00643 | -0.051 | 4.056
-1.5 | 0.099 | 0.0065 | -0.053 | 15.188
-1 | 0.172 | 0.00653 | -0.054 | 26.286
-0.5 | 0.245 | 0.00634 | -0.056 | 38.619
0 | 0.313 | 0.00693 | -0.058 | 45.131
0.5 | 0.384 | 0.00719 | -0.059 | 53.397
1 | 0.455 | 0.00724 | -0.061 | 62.881
1.5 | 0.526 | 0.00742 | -0.062 | 70.88
2 | 0.597 | 0.00768 | -0.064 | 77.684
2.5 | 0.667 | 0.00766 | -0.066 | 87.107
3 | 0.738 | 0.00811 | -0.067 | 91.019
3.5 | 0.808 | 0.00854 | -0.069 | 94.661
4 | 0.869 | 0.0104 | -0.07 | 83.575
4.5 | 0.935 | 0.01086 | -0.072 | 86.115
5 | 1 | 0.01138 | -0.073 | 87.854
5.5 | 1.062 | 0.01194 | -0.075 | 88.905
6 | 1.121 | 0.01253 | -0.076 | 89.421
6.5 | 1.176 | 0.01321 | -0.078 | 89.026
7 | 1.227 | 0.01394 | -0.08 | 87.989
7.5 | 1.27 | 0.0147 | -0.081 | 86.436
8 | 1.305 | 0.01557 | -0.083 | 83.791
8.5 | 1.317 | 0.01652 | -0.084 | 79.74
9 | 1.298 | 0.01757 | -0.085 | 73.906
9.5 | 1.206 | 0.01909 | -0.087 | 63.153
10 | 0.828 | 0.02175 | -0.088 | 38.047
10.5 | 0.862 | 0.02162 | -0.09 | 39.879
11 | 0.894 | 0.02344 | -0.091 | 38.137
11.5 | 0.924 | 0.026 | -0.092 | 35.524
12 | 0.959 | 0.02472 | -0.094 | 38.806
12.5 | 0.99 | 0.02663 | -0.095 | 37.185
13 | 1.021 | 0.02925 | -0.096 | 34.893
13.5 | 1.049 | 0.03278 | -0.097 | 32.012

## 152. Re 20M Mach 0.50 (2)
BIGFOIL.COM POLAR EXPORT
NACA66-320 a=0.6
NACA66-320 a=0.6 |  |  |  | Cl Max: | 1.2574 | at alpha= | 14 | deg
XFOIL ncrit=9 |  |  |  | L/D Max: | 182.785 | at alpha= | 1.5 | deg
Re: | 20000000 |  |  | Cd Min: | 0.14943 | at alpha= | 19 | deg
Mach: | 0.5 |  |  | Cl=0 at alpha= | -2.9202 | deg
|  |  |  | @ Cl=0.1, Cd= | 0.0053965
|  |  |  | @ Cl=0.4, Cd= | 0.0029296
|  |  |  | @ Cl=0.6, Cd= | 0.014631
alpha (deg) | Cl | Cd | Cm | Cl/Cd
-16 | -0.5561 | 0.09662 | -0.1221 | -5.7555
-15.5 | -0.5628 | 0.08645 | -0.1287 | -6.5101
-15 | -0.5786 | 0.07525 | -0.1364 | -7.689
-14.5 | -0.6017 | 0.06406 | -0.144 | -9.3928
-14 | -0.6266 | 0.05399 | -0.1495 | -11.6059
-13.5 | -0.6578 | 0.0449 | -0.1524 | -14.6503
-13 | -0.6873 | 0.03736 | -0.1519 | -18.3967
-12.5 | -0.7171 | 0.03088 | -0.1487 | -23.2222
-12 | -0.7447 | 0.02531 | -0.1431 | -29.4232
-11.5 | -0.7619 | 0.02085 | -0.1361 | -36.542
-11 | -0.7675 | 0.01742 | -0.1282 | -44.0586
-10.5 | -0.7518 | 0.0151 | -0.1211 | -49.7881
-10 | -0.7194 | 0.01351 | -0.1153 | -53.2494
-9.5 | -0.6774 | 0.01235 | -0.1104 | -54.8502
-9 | -0.6295 | 0.01142 | -0.1063 | -55.1226
-8.5 | -0.5801 | 0.01061 | -0.1027 | -54.6748
-8 | -0.5286 | 0.00991 | -0.0994 | -53.3401
-7.5 | -0.4765 | 0.00928 | -0.0964 | -51.347
-7 | -0.4243 | 0.00869 | -0.0936 | -48.8262
-6.5 | -0.3712 | 0.00818 | -0.0911 | -45.379
-6 | -0.3178 | 0.00772 | -0.0887 | -41.1658
-5.5 | -0.2645 | 0.0073 | -0.0865 | -36.2329
-5 | -0.2124 | 0.00691 | -0.084 | -30.7381
-4.5 | -0.1607 | 0.00656 | -0.0816 | -24.497
-4 | -0.1106 | 0.00625 | -0.0788 | -17.696
-3.5 | -0.0687 | 0.00607 | -0.0743 | -11.318
-3 | -0.0097 | 0.00589 | -0.0734 | -1.6469
-2.5 | 0.0511 | 0.00571 | -0.0729 | 8.9492
-2 | 0.1057 | 0.00536 | -0.0713 | 19.7201
-1.5 | 0.1602 | 0.00489 | -0.0698 | 32.7607
-1 | 0.2195 | 0.00448 | -0.0694 | 48.9955
-0.5 | 0.2719 | 0.00375 | -0.0678 | 72.5067
0 | 0.3326 | 0.00324 | -0.0678 | 102.6543
0.5 | 0.399 | 0.00293 | -0.0688 | 136.1775
1 | 0.4728 | 0.0029 | -0.071 | 163.0345
1.5 | 0.5447 | 0.00298 | -0.0728 | 182.7852
2 | 0.599 | 0.00351 | -0.0711 | 170.6553
2.5 | 0.6252 | 0.00431 | -0.0639 | 145.058
3 | 0.6176 | 0.00508 | -0.0498 | 121.5748
3.5 | 0.5829 | 0.00708 | -0.0324 | 82.3305
4 | 0.5653 | 0.00928 | -0.0193 | 60.9159
5 | 0.5828 | 0.01287 | -0.003 | 45.2836
5.5 | 0.5997 | 0.01461 | 0.0034 | 41.0472
6 | 0.6233 | 0.01625 | 0.0087 | 38.3569
6.5 | 0.6495 | 0.01786 | 0.0136 | 36.3662
7 | 0.6927 | 0.01903 | 0.0161 | 36.4004
7.5 | 0.7406 | 0.02003 | 0.018 | 36.9745
8 | 0.7857 | 0.02124 | 0.0203 | 36.9915
8.5 | 0.8328 | 0.02239 | 0.0224 | 37.1952
9 | 0.8811 | 0.02354 | 0.0245 | 37.4299
9.5 | 0.9247 | 0.02501 | 0.0271 | 36.9732
10 | 0.9713 | 0.02636 | 0.0295 | 36.8475
10.5 | 1.0149 | 0.02793 | 0.0322 | 36.3373
11 | 1.0608 | 0.02948 | 0.0348 | 35.9837
11.5 | 1.1066 | 0.0311 | 0.0375 | 35.582
12 | 1.1466 | 0.03316 | 0.0407 | 34.5778
12.5 | 1.1896 | 0.03514 | 0.0438 | 33.8532
13 | 1.2234 | 0.0378 | 0.0474 | 32.3651
13.5 | 1.2476 | 0.04112 | 0.0515 | 30.3405
14 | 1.2574 | 0.04557 | 0.0559 | 27.5927
14.5 | 1.2401 | 0.05213 | 0.06 | 23.7886
15 | 1.2186 | 0.05961 | 0.0627 | 20.4429
15.5 | 1.1915 | 0.06827 | 0.0636 | 17.4528
16 | 1.1639 | 0.07778 | 0.0627 | 14.964
16.5 | 1.1344 | 0.08838 | 0.0597 | 12.8355
17 | 1.1039 | 0.09998 | 0.0549 | 11.0412
17.5 | 1.0756 | 0.11203 | 0.0487 | 9.601
18 | 1.0491 | 0.12449 | 0.0414 | 8.4272
18.5 | 1.0267 | 0.13686 | 0.0335 | 7.5018
19 | 1.0056 | 0.14943 | 0.0253 | 6.7296