## index
index | Re | Mach | Datasource
1 | 50000 | 0 | JavaFoil+Calcfoil stall+Eppler ext transition
2 | 50000 | 0 | XFOIL ncrit=9
3 | 50000 | 0.1 | JavaFoil+Calcfoil stall+Eppler ext transition
4 | 50000 | 0.1 | XFOIL ncrit=9
5 | 50000 | 0.25 | JavaFoil+Calcfoil stall+Eppler ext transition
6 | 50000 | 0.25 | XFOIL ncrit=9
7 | 50000 | 0.5 | JavaFoil+Calcfoil stall+Eppler ext transition
8 | 50000 | 0.5 | XFOIL ncrit=9
9 | 100000 | 0 | JavaFoil+Calcfoil stall+Eppler ext transition
10 | 100000 | 0 | XFOIL ncrit=9
11 | 100000 | 0.1 | JavaFoil+Calcfoil stall+Eppler ext transition
12 | 100000 | 0.1 | XFOIL ncrit=9
13 | 100000 | 0.25 | JavaFoil+Calcfoil stall+Eppler ext transition
14 | 100000 | 0.25 | XFOIL ncrit=9
15 | 100000 | 0.5 | JavaFoil+Calcfoil stall+Eppler ext transition
16 | 100000 | 0.5 | XFOIL ncrit=9
17 | 250000 | 0 | JavaFoil+Calcfoil stall+Eppler ext transition
18 | 250000 | 0 | XFOIL ncrit=9
19 | 250000 | 0.1 | JavaFoil+Calcfoil stall+Eppler ext transition
20 | 250000 | 0.1 | XFOIL ncrit=9
21 | 250000 | 0.25 | JavaFoil+Calcfoil stall+Eppler ext transition
22 | 250000 | 0.25 | XFOIL ncrit=9
23 | 250000 | 0.5 | JavaFoil+Calcfoil stall+Eppler ext transition
24 | 250000 | 0.5 | XFOIL ncrit=9
25 | 500000 | 0 | JavaFoil+Calcfoil stall+Eppler ext transition
26 | 500000 | 0 | XFOIL ncrit=9
27 | 500000 | 0.1 | JavaFoil+Calcfoil stall+Eppler ext transition
28 | 500000 | 0.1 | XFOIL ncrit=9
29 | 500000 | 0.25 | JavaFoil+Calcfoil stall+Eppler ext transition
30 | 500000 | 0.25 | XFOIL ncrit=9
31 | 500000 | 0.5 | JavaFoil+Calcfoil stall+Eppler ext transition
32 | 500000 | 0.5 | XFOIL ncrit=9
33 | 750000 | 0 | JavaFoil+Calcfoil stall+Eppler ext transition
34 | 750000 | 0 | XFOIL ncrit=9
35 | 750000 | 0.1 | JavaFoil+Calcfoil stall+Eppler ext transition
36 | 750000 | 0.1 | XFOIL ncrit=9
37 | 750000 | 0.25 | JavaFoil+Calcfoil stall+Eppler ext transition
38 | 750000 | 0.25 | XFOIL ncrit=9
39 | 750000 | 0.5 | JavaFoil+Calcfoil stall+Eppler ext transition
40 | 750000 | 0.5 | XFOIL ncrit=9
41 | 1000000 | 0 | JavaFoil+Calcfoil stall+Eppler ext transition
42 | 1000000 | 0 | XFOIL ncrit=9
43 | 1000000 | 0.1 | JavaFoil+Calcfoil stall+Eppler ext transition
44 | 1000000 | 0.1 | XFOIL ncrit=9
45 | 1000000 | 0.25 | JavaFoil+Calcfoil stall+Eppler ext transition
46 | 1000000 | 0.25 | XFOIL ncrit=9
47 | 1000000 | 0.5 | JavaFoil+Calcfoil stall+Eppler ext transition
48 | 1000000 | 0.5 | XFOIL ncrit=9
49 | 2000000 | 0 | JavaFoil+Calcfoil stall+Eppler ext transition
50 | 2000000 | 0 | XFOIL ncrit=9
51 | 2000000 | 0.1 | JavaFoil+Calcfoil stall+Eppler ext transition
52 | 2000000 | 0.1 | XFOIL ncrit=9
53 | 2000000 | 0.25 | JavaFoil+Calcfoil stall+Eppler ext transition
54 | 2000000 | 0.25 | XFOIL ncrit=9
55 | 2000000 | 0.5 | JavaFoil+Calcfoil stall+Eppler ext transition
56 | 2000000 | 0.5 | XFOIL ncrit=9
57 | 3000000 | 0 | JavaFoil+Calcfoil stall+Eppler ext transition
58 | 3000000 | 0 | XFOIL ncrit=9
59 | 3000000 | 0.1 | JavaFoil+Calcfoil stall+Eppler ext transition
60 | 3000000 | 0.1 | XFOIL ncrit=9
61 | 3000000 | 0.25 | JavaFoil+Calcfoil stall+Eppler ext transition
62 | 3000000 | 0.25 | XFOIL ncrit=9
63 | 3000000 | 0.5 | JavaFoil+Calcfoil stall+Eppler ext transition
64 | 3000000 | 0.5 | XFOIL ncrit=9
65 | 4000000 | 0 | JavaFoil+Calcfoil stall+Eppler ext transition
66 | 4000000 | 0 | XFOIL ncrit=9
67 | 4000000 | 0.1 | JavaFoil+Calcfoil stall+Eppler ext transition
68 | 4000000 | 0.1 | XFOIL ncrit=9
69 | 4000000 | 0.25 | JavaFoil+Calcfoil stall+Eppler ext transition
70 | 4000000 | 0.25 | XFOIL ncrit=9
71 | 4000000 | 0.5 | JavaFoil+Calcfoil stall+Eppler ext transition
72 | 4000000 | 0.5 | XFOIL ncrit=9
73 | 5000000 | 0 | JavaFoil+Calcfoil stall+Eppler ext transition
74 | 5000000 | 0 | XFOIL ncrit=9
75 | 5000000 | 0.1 | JavaFoil+Calcfoil stall+Eppler ext transition
76 | 5000000 | 0.1 | XFOIL ncrit=9
77 | 5000000 | 0.25 | JavaFoil+Calcfoil stall+Eppler ext transition
78 | 5000000 | 0.25 | XFOIL ncrit=9
79 | 5000000 | 0.5 | JavaFoil+Calcfoil stall+Eppler ext transition
80 | 5000000 | 0.5 | XFOIL ncrit=9
81 | 6000000 | 0 | JavaFoil+Calcfoil stall+Eppler ext transition
82 | 6000000 | 0 | XFOIL ncrit=9
83 | 6000000 | 0.1 | JavaFoil+Calcfoil stall+Eppler ext transition
84 | 6000000 | 0.1 | XFOIL ncrit=9
85 | 6000000 | 0.25 | JavaFoil+Calcfoil stall+Eppler ext transition
86 | 6000000 | 0.25 | XFOIL ncrit=9
87 | 6000000 | 0.5 | JavaFoil+Calcfoil stall+Eppler ext transition
88 | 6000000 | 0.5 | XFOIL ncrit=9
89 | 7000000 | 0 | JavaFoil+Calcfoil stall+Eppler ext transition
90 | 7000000 | 0 | XFOIL ncrit=9
91 | 7000000 | 0.1 | JavaFoil+Calcfoil stall+Eppler ext transition
92 | 7000000 | 0.1 | XFOIL ncrit=9
93 | 7000000 | 0.25 | JavaFoil+Calcfoil stall+Eppler ext transition
94 | 7000000 | 0.25 | XFOIL ncrit=9
95 | 7000000 | 0.5 | JavaFoil+Calcfoil stall+Eppler ext transition
96 | 7000000 | 0.5 | XFOIL ncrit=9
97 | 8000000 | 0 | JavaFoil+Calcfoil stall+Eppler ext transition
98 | 8000000 | 0 | XFOIL ncrit=9
99 | 8000000 | 0.1 | JavaFoil+Calcfoil stall+Eppler ext transition
100 | 8000000 | 0.1 | XFOIL ncrit=9
101 | 8000000 | 0.25 | JavaFoil+Calcfoil stall+Eppler ext transition
102 | 8000000 | 0.25 | XFOIL ncrit=9
103 | 8000000 | 0.5 | JavaFoil+Calcfoil stall+Eppler ext transition
104 | 8000000 | 0.5 | XFOIL ncrit=9
105 | 10000000 | 0 | JavaFoil+Calcfoil stall+Eppler ext transition
106 | 10000000 | 0 | XFOIL ncrit=9
107 | 10000000 | 0.1 | JavaFoil+Calcfoil stall+Eppler ext transition
108 | 10000000 | 0.1 | XFOIL ncrit=9
109 | 10000000 | 0.25 | JavaFoil+Calcfoil stall+Eppler ext transition
110 | 10000000 | 0.25 | XFOIL ncrit=9
111 | 10000000 | 0.5 | JavaFoil+Calcfoil stall+Eppler ext transition
112 | 10000000 | 0.5 | XFOIL ncrit=9
113 | 12000000 | 0 | JavaFoil+Calcfoil stall+Eppler ext transition
114 | 12000000 | 0 | XFOIL ncrit=9
115 | 12000000 | 0.1 | JavaFoil+Calcfoil stall+Eppler ext transition
116 | 12000000 | 0.1 | XFOIL ncrit=9
117 | 12000000 | 0.25 | JavaFoil+Calcfoil stall+Eppler ext transition
118 | 12000000 | 0.25 | XFOIL ncrit=9
119 | 12000000 | 0.5 | JavaFoil+Calcfoil stall+Eppler ext transition
120 | 12000000 | 0.5 | XFOIL ncrit=9
121 | 14000000 | 0 | JavaFoil+Calcfoil stall+Eppler ext transition
122 | 14000000 | 0 | XFOIL ncrit=9
123 | 14000000 | 0.1 | JavaFoil+Calcfoil stall+Eppler ext transition
124 | 14000000 | 0.1 | XFOIL ncrit=9
125 | 14000000 | 0.25 | JavaFoil+Calcfoil stall+Eppler ext transition
126 | 14000000 | 0.25 | XFOIL ncrit=9
127 | 14000000 | 0.5 | JavaFoil+Calcfoil stall+Eppler ext transition
128 | 14000000 | 0.5 | XFOIL ncrit=9
129 | 16000000 | 0 | JavaFoil+Calcfoil stall+Eppler ext transition
130 | 16000000 | 0 | XFOIL ncrit=9
131 | 16000000 | 0.1 | JavaFoil+Calcfoil stall+Eppler ext transition
132 | 16000000 | 0.1 | XFOIL ncrit=9
133 | 16000000 | 0.25 | JavaFoil+Calcfoil stall+Eppler ext transition
134 | 16000000 | 0.25 | XFOIL ncrit=9
135 | 16000000 | 0.5 | JavaFoil+Calcfoil stall+Eppler ext transition
136 | 16000000 | 0.5 | XFOIL ncrit=9
137 | 18000000 | 0 | JavaFoil+Calcfoil stall+Eppler ext transition
138 | 18000000 | 0 | XFOIL ncrit=9
139 | 18000000 | 0.1 | JavaFoil+Calcfoil stall+Eppler ext transition
140 | 18000000 | 0.1 | XFOIL ncrit=9
141 | 18000000 | 0.25 | JavaFoil+Calcfoil stall+Eppler ext transition
142 | 18000000 | 0.25 | XFOIL ncrit=9
143 | 18000000 | 0.5 | JavaFoil+Calcfoil stall+Eppler ext transition
144 | 18000000 | 0.5 | XFOIL ncrit=9
145 | 20000000 | 0 | JavaFoil+Calcfoil stall+Eppler ext transition
146 | 20000000 | 0 | XFOIL ncrit=9
147 | 20000000 | 0.1 | JavaFoil+Calcfoil stall+Eppler ext transition
148 | 20000000 | 0.1 | XFOIL ncrit=9
149 | 20000000 | 0.25 | JavaFoil+Calcfoil stall+Eppler ext transition
150 | 20000000 | 0.25 | XFOIL ncrit=9
151 | 20000000 | 0.5 | JavaFoil+Calcfoil stall+Eppler ext transition
152 | 20000000 | 0.5 | XFOIL ncrit=9

## 1. Re 50k Mach 0.00 (1)
BIGFOIL.COM POLAR EXPORT
fx6617a2
FX 66-17AII-182 |  |  |  | Cl Max: | 1.35 | at alpha= | 12.5 | deg
JavaFoil+Calcfoil stall+Eppler ext transition |  |  |  | L/D Max: | 34.456 | at alpha= | 6 | deg
Re: | 50000 |  |  | Cd Min: | 0.01892 | at alpha= | -2 | deg
Mach: | 0 |  |  | Cl=0 at alpha= | -3.8 | deg
|  |  |  | @ Cl=0.1, Cd= | 0.039553
|  |  |  | @ Cl=0.4, Cd= | 0.024389
|  |  |  | @ Cl=0.6, Cd= | 0.026489
alpha (deg) | Cl | Cd | Cm | Cl/Cd
-19.5 | -0.534 | 0.36478 | -0.016 | -1.464
-19 | -0.548 | 0.33382 | -0.016 | -1.642
-18.5 | -0.562 | 0.31747 | -0.017 | -1.771
-18 | -0.575 | 0.29468 | -0.017 | -1.953
-17.5 | -0.588 | 0.26782 | -0.017 | -2.195
-17 | -0.599 | 0.25463 | -0.017 | -2.353
-16.5 | -0.609 | 0.23127 | -0.017 | -2.635
-16 | -0.618 | 0.21949 | -0.018 | -2.815
-15.5 | -0.625 | 0.19959 | -0.018 | -3.13
-15 | -0.629 | 0.18915 | -0.018 | -3.328
-14.5 | -0.632 | 0.1695 | -0.018 | -3.728
-14 | -0.632 | 0.16113 | -0.018 | -3.921
-13.5 | -0.629 | 0.14433 | -0.019 | -4.358
-13 | -0.623 | 0.13409 | -0.019 | -4.647
-12.5 | -0.614 | 0.12416 | -0.019 | -4.945
-12 | -0.602 | 0.11463 | -0.02 | -5.248
-11.5 | -0.586 | 0.10784 | -0.02 | -5.432
-11 | -0.567 | 0.09845 | -0.021 | -5.755
-10.5 | -0.544 | 0.09134 | -0.021 | -5.954
-10 | -0.518 | 0.08409 | -0.022 | -6.157
-9.5 | -0.488 | 0.08053 | -0.022 | -6.065
-9 | -0.456 | 0.07541 | -0.023 | -6.048
-8.5 | -0.421 | 0.07026 | -0.025 | -5.993
-8 | -0.384 | 0.06589 | -0.027 | -5.821
-7.5 | -0.343 | 0.06169 | -0.028 | -5.566
-7 | -0.301 | 0.05868 | -0.029 | -5.131
-6.5 | -0.257 | 0.05533 | -0.029 | -4.645
-6 | -0.211 | 0.05175 | -0.029 | -4.087
-5.5 | -0.165 | 0.04906 | -0.029 | -3.357
-5 | -0.117 | 0.04653 | -0.029 | -2.514
-4.5 | -0.069 | 0.04438 | -0.029 | -1.544
-4 | -0.02 | 0.04261 | -0.029 | -0.458
-3.5 | 0.03 | 0.04118 | -0.03 | 0.724
-3 | 0.079 | 0.03996 | -0.03 | 1.985
-2.5 | 0.129 | 0.03899 | -0.031 | 3.321
-2 | 0.223 | 0.01892 | -0.071 | 11.769
-1.5 | 0.285 | 0.01902 | -0.071 | 14.962
-1 | 0.317 | 0.02374 | -0.064 | 13.369
-0.5 | 0.374 | 0.02379 | -0.065 | 15.733
0 | 0.427 | 0.02501 | -0.066 | 17.057
0.5 | 0.482 | 0.02542 | -0.066 | 18.967
1 | 0.538 | 0.02588 | -0.067 | 20.777
1.5 | 0.593 | 0.02641 | -0.068 | 22.453
2 | 0.648 | 0.02703 | -0.068 | 23.985
2.5 | 0.699 | 0.02773 | -0.069 | 25.204
3 | 0.753 | 0.02851 | -0.07 | 26.407
3.5 | 0.807 | 0.02938 | -0.07 | 27.47
4 | 0.861 | 0.03036 | -0.071 | 28.354
4.5 | 0.914 | 0.03142 | -0.072 | 29.101
5 | 0.968 | 0.03261 | -0.073 | 29.679
5.5 | 1.021 | 0.03423 | -0.08 | 29.829
6 | 1.117 | 0.03242 | -0.086 | 34.456
6.5 | 1.17 | 0.03408 | -0.086 | 34.338
7 | 1.22 | 0.03581 | -0.087 | 34.058
7.5 | 1.095 | 0.05128 | -0.037 | 21.361
8 | 1.136 | 0.05471 | -0.037 | 20.772
8.5 | 1.175 | 0.05842 | -0.036 | 20.12
9 | 1.212 | 0.06257 | -0.036 | 19.375
9.5 | 1.247 | 0.06675 | -0.036 | 18.679
10 | 1.277 | 0.07167 | -0.035 | 17.819
10.5 | 1.301 | 0.077 | -0.035 | 16.9
11 | 1.321 | 0.08304 | -0.034 | 15.909
11.5 | 1.336 | 0.08929 | -0.034 | 14.962
12 | 1.346 | 0.09598 | -0.033 | 14.022
12.5 | 1.35 | 0.10305 | -0.033 | 13.105
13 | 1.35 | 0.11157 | -0.033 | 12.098
13.5 | 1.344 | 0.1187 | -0.032 | 11.322
14 | 1.333 | 0.12898 | -0.032 | 10.336
14.5 | 1.317 | 0.13876 | -0.032 | 9.494
15 | 1.297 | 0.14858 | -0.031 | 8.731
15.5 | 1.273 | 0.15825 | -0.031 | 8.045
16 | 1.245 | 0.16983 | -0.031 | 7.332
16.5 | 1.214 | 0.18306 | -0.03 | 6.634
17 | 1.181 | 0.19574 | -0.029 | 6.033
17.5 | 1.146 | 0.21252 | -0.029 | 5.39

## 2. Re 50k Mach 0.00 (2)
BIGFOIL.COM POLAR EXPORT
fx6617a2
FX 66-17AII-182 |  |  |  | Cl Max: | 1.1903 | at alpha= | 17.5 | deg
XFOIL ncrit=9 |  |  |  | L/D Max: | 10.3364 | at alpha= | 17 | deg
Re: | 50000 |  |  | Cd Min: | 0.21335 | at alpha= | 19.5 | deg
Mach: | 0 |  |  | Cl=0 at alpha= | 2.7013 | deg
|  |  |  | @ Cl=0.1, Cd= | 0.070634
|  |  |  | @ Cl=0.4, Cd= | 0.098106
|  |  |  | @ Cl=0.6, Cd= | 0.12945
alpha (deg) | Cl | Cd | Cm | Cl/Cd
-8 | -0.452 | 0.06518 | -0.0931 | -6.9346
-7.5 | -0.4927 | 0.06055 | -0.087 | -8.1371
-7 | -0.4656 | 0.05495 | -0.0863 | -8.4732
-6.5 | -0.4684 | 0.05258 | -0.08 | -8.9083
-6 | -0.4188 | 0.04851 | -0.0806 | -8.6333
-5.5 | -0.4033 | 0.04716 | -0.0757 | -8.5517
-5 | -0.3725 | 0.04586 | -0.0725 | -8.1225
-4.5 | -0.3377 | 0.04483 | -0.0692 | -7.5329
-4 | -0.3197 | 0.04327 | -0.065 | -7.3885
-3.5 | -0.351 | 0.04468 | -0.0484 | -7.8559
-3 | -0.5064 | 0.04241 | -0.0258 | -11.9406
-2.5 | -0.4805 | 0.0393 | -0.0216 | -12.2265
-2 | -0.4867 | 0.04346 | -0.003 | -11.1988
-1.5 | -0.4912 | 0.04471 | 0.0126 | -10.9864
-1 | -0.4961 | 0.04468 | 0.0276 | -11.1034
-0.5 | -0.4314 | 0.04683 | 0.0266 | -9.212
0 | -0.301 | 0.05195 | 0.0065 | -5.794
0.5 | -0.1963 | 0.05621 | -0.01 | -3.4923
1 | -0.11 | 0.06009 | -0.023 | -1.8306
1.5 | -0.0817 | 0.06073 | -0.0241 | -1.3453
2 | -0.0641 | 0.06093 | -0.0229 | -1.052
3 | 0.0273 | 0.06652 | -0.03 | 0.4104
3.5 | 0.0609 | 0.06809 | -0.0314 | 0.8944
4 | 0.1067 | 0.07107 | -0.0348 | 1.5013
4.5 | 0.1531 | 0.07446 | -0.0383 | 2.0561
5 | 0.1995 | 0.07811 | -0.0416 | 2.5541
6 | 0.2847 | 0.08566 | -0.047 | 3.3236
6.5 | 0.3242 | 0.08958 | -0.0491 | 3.6191
7 | 0.3607 | 0.09352 | -0.0507 | 3.8569
7.5 | 0.3963 | 0.09764 | -0.0523 | 4.0588
8 | 0.429 | 0.10176 | -0.0535 | 4.2158
8.5 | 0.4607 | 0.10608 | -0.0546 | 4.3429
9 | 0.4917 | 0.11058 | -0.0558 | 4.4466
9.5 | 0.5209 | 0.1152 | -0.0568 | 4.5217
10 | 0.5495 | 0.12005 | -0.0579 | 4.5773
10.5 | 0.5781 | 0.12521 | -0.0591 | 4.617
11 | 0.6064 | 0.13069 | -0.0604 | 4.64
11.5 | 0.631 | 0.13612 | -0.0616 | 4.6356
12 | 0.6396 | 0.13984 | -0.0618 | 4.5738
12.5 | 0.6537 | 0.1443 | -0.0627 | 4.5301
13 | 0.6732 | 0.14944 | -0.0641 | 4.5048
14 | 0.7299 | 0.16284 | -0.068 | 4.4823
14.5 | 0.7327 | 0.16645 | -0.0693 | 4.4019
15 | 0.7574 | 0.17306 | -0.0712 | 4.3765
15.5 | 0.7795 | 0.17899 | -0.073 | 4.355
16 | 0.7951 | 0.1835 | -0.0745 | 4.333
16.5 | 0.9005 | 0.17043 | -0.0635 | 5.2837
17 | 1.1614 | 0.11236 | -0.0297 | 10.3364
17.5 | 1.1903 | 0.11664 | -0.0283 | 10.2049
18 | 1.1674 | 0.12834 | -0.0322 | 9.0962
18.5 | 1.1185 | 0.14546 | -0.0403 | 7.6894
19 | 1.063 | 0.16699 | -0.0518 | 6.3657
19.5 | 0.9559 | 0.21335 | -0.0786 | 4.4804

## 3. Re 50k Mach 0.10 (1)
BIGFOIL.COM POLAR EXPORT
fx6617a2
FX 66-17AII-182 |  |  |  | Cl Max: | 1.346 | at alpha= | 12.5 | deg
JavaFoil+Calcfoil stall+Eppler ext transition |  |  |  | L/D Max: | 34.298 | at alpha= | 6 | deg
Re: | 50000 |  |  | Cd Min: | 0.01895 | at alpha= | -2 | deg
Mach: | 0.1 |  |  | Cl=0 at alpha= | -3.8 | deg
|  |  |  | @ Cl=0.1, Cd= | 0.039624
|  |  |  | @ Cl=0.4, Cd= | 0.024442
|  |  |  | @ Cl=0.6, Cd= | 0.026584
alpha (deg) | Cl | Cd | Cm | Cl/Cd
-19 | -0.501 | 0.35529 | -0.017 | -1.41
-18.5 | -0.518 | 0.33971 | -0.017 | -1.524
-18 | -0.534 | 0.31986 | -0.017 | -1.668
-17.5 | -0.549 | 0.28958 | -0.017 | -1.896
-17 | -0.563 | 0.27455 | -0.017 | -2.052
-16.5 | -0.577 | 0.24497 | -0.018 | -2.354
-16 | -0.588 | 0.2321 | -0.018 | -2.535
-15.5 | -0.598 | 0.21008 | -0.018 | -2.848
-15 | -0.606 | 0.19885 | -0.018 | -3.048
-14.5 | -0.612 | 0.17861 | -0.018 | -3.424
-14 | -0.614 | 0.16186 | -0.018 | -3.796
-13.5 | -0.614 | 0.15371 | -0.019 | -3.996
-13 | -0.611 | 0.14127 | -0.019 | -4.325
-12.5 | -0.604 | 0.12996 | -0.02 | -4.65
-12 | -0.594 | 0.11984 | -0.02 | -4.957
-11.5 | -0.58 | 0.1091 | -0.02 | -5.318
-11 | -0.562 | 0.09956 | -0.021 | -5.65
-10.5 | -0.541 | 0.09206 | -0.021 | -5.878
-10 | -0.516 | 0.08495 | -0.022 | -6.077
-9.5 | -0.488 | 0.08133 | -0.022 | -5.998
-9 | -0.456 | 0.07585 | -0.023 | -6.013
-8.5 | -0.422 | 0.07064 | -0.025 | -5.969
-8 | -0.384 | 0.06632 | -0.028 | -5.795
-7.5 | -0.344 | 0.06171 | -0.028 | -5.58
-7 | -0.302 | 0.05906 | -0.029 | -5.116
-6.5 | -0.258 | 0.05553 | -0.029 | -4.646
-6 | -0.212 | 0.05192 | -0.029 | -4.09
-5.5 | -0.165 | 0.04903 | -0.029 | -3.374
-5 | -0.118 | 0.04664 | -0.029 | -2.52
-4.5 | -0.069 | 0.04446 | -0.029 | -1.549
-4 | -0.02 | 0.04268 | -0.03 | -0.459
-3.5 | 0.03 | 0.04124 | -0.03 | 0.726
-3 | 0.08 | 0.04002 | -0.03 | 1.992
-2.5 | 0.13 | 0.03903 | -0.031 | 3.334
-2 | 0.224 | 0.01895 | -0.071 | 11.813
-1.5 | 0.286 | 0.01906 | -0.071 | 15.009
-1 | 0.319 | 0.02383 | -0.065 | 13.381
-0.5 | 0.376 | 0.02388 | -0.065 | 15.746
0 | 0.429 | 0.02512 | -0.066 | 17.062
0.5 | 0.484 | 0.02554 | -0.066 | 18.97
1 | 0.54 | 0.02599 | -0.067 | 20.783
1.5 | 0.596 | 0.02654 | -0.068 | 22.459
2 | 0.652 | 0.02716 | -0.069 | 23.988
2.5 | 0.702 | 0.02787 | -0.069 | 25.194
3 | 0.757 | 0.02866 | -0.07 | 26.399
3.5 | 0.811 | 0.02954 | -0.071 | 27.447
4 | 0.865 | 0.03052 | -0.071 | 28.338
4.5 | 0.919 | 0.03161 | -0.072 | 29.062
5 | 0.972 | 0.03281 | -0.073 | 29.637
5.5 | 1.026 | 0.03448 | -0.08 | 29.747
6 | 1.122 | 0.03271 | -0.086 | 34.298
6.5 | 1.175 | 0.03439 | -0.086 | 34.172
7 | 1.225 | 0.03617 | -0.087 | 33.858
7.5 | 1.1 | 0.05134 | -0.037 | 21.434
8 | 1.141 | 0.05477 | -0.037 | 20.839
8.5 | 1.18 | 0.05853 | -0.037 | 20.168
9 | 1.217 | 0.06261 | -0.036 | 19.44
9.5 | 1.251 | 0.06712 | -0.036 | 18.645
10 | 1.281 | 0.07197 | -0.035 | 17.799
10.5 | 1.304 | 0.07749 | -0.035 | 16.831
11 | 1.323 | 0.08327 | -0.034 | 15.886
11.5 | 1.336 | 0.08962 | -0.033 | 14.908
12 | 1.344 | 0.09718 | -0.033 | 13.83
12.5 | 1.346 | 0.10457 | -0.033 | 12.875
13 | 1.343 | 0.11219 | -0.033 | 11.969
13.5 | 1.334 | 0.12135 | -0.032 | 10.992
14 | 1.319 | 0.12974 | -0.032 | 10.168
14.5 | 1.3 | 0.13959 | -0.031 | 9.31
15 | 1.275 | 0.15027 | -0.031 | 8.485
15.5 | 1.246 | 0.16246 | -0.031 | 7.671
16 | 1.214 | 0.17674 | -0.03 | 6.867
16.5 | 1.178 | 0.18741 | -0.029 | 6.284
17 | 1.139 | 0.20613 | -0.029 | 5.527
17.5 | 1.099 | 0.22071 | -0.028 | 4.978

## 4. Re 50k Mach 0.10 (2)
BIGFOIL.COM POLAR EXPORT
fx6617a2
FX 66-17AII-182 |  |  |  | Cl Max: | 1.1839 | at alpha= | 17.5 | deg
XFOIL ncrit=9 |  |  |  | L/D Max: | 10.1197 | at alpha= | 17 | deg
Re: | 50000 |  |  | Cd Min: | 0.24142 | at alpha= | 20 | deg
Mach: | 0.1 |  |  | Cl=0 at alpha= | 2.7122 | deg
|  |  |  | @ Cl=0.1, Cd= | 0.070955
|  |  |  | @ Cl=0.4, Cd= | 0.098488
|  |  |  | @ Cl=0.6, Cd= | 0.13055
alpha (deg) | Cl | Cd | Cm | Cl/Cd
-9 | -0.3205 | 0.07923 | -0.0953 | -4.0452
-8.5 | -0.4116 | 0.07117 | -0.0978 | -5.7833
-8 | -0.4414 | 0.06564 | -0.0948 | -6.7246
-7.5 | -0.4834 | 0.06104 | -0.0885 | -7.9194
-7 | -0.4636 | 0.05566 | -0.0874 | -8.3291
-6.5 | -0.4704 | 0.0534 | -0.0806 | -8.809
-6 | -0.4194 | 0.04909 | -0.0815 | -8.5435
-5.5 | -0.4099 | 0.04778 | -0.0758 | -8.5789
-5 | -0.377 | 0.04633 | -0.0729 | -8.1373
-4.5 | -0.3376 | 0.04525 | -0.0701 | -7.4608
-4 | -0.5841 | 0.0455 | -0.0313 | -12.8374
-3.5 | -0.5463 | 0.04388 | -0.0292 | -12.4499
-3 | -0.5101 | 0.04287 | -0.0262 | -11.8988
-2.5 | -0.4748 | 0.03991 | -0.0251 | -11.8968
-2 | -0.4867 | 0.04349 | -0.0047 | -11.1911
-1.5 | -0.49 | 0.04496 | 0.0107 | -10.8986
-1 | -0.4964 | 0.04499 | 0.0263 | -11.0336
-0.5 | -0.4406 | 0.04679 | 0.0279 | -9.4165
0 | -0.3062 | 0.05214 | 0.0072 | -5.8727
0.5 | -0.1997 | 0.05642 | -0.0095 | -3.5395
1 | -0.1085 | 0.0606 | -0.0234 | -1.7904
1.5 | -0.08 | 0.06123 | -0.0245 | -1.3065
2 | -0.0636 | 0.06132 | -0.0231 | -1.0372
3 | 0.0257 | 0.06683 | -0.0298 | 0.38456
3.5 | 0.0578 | 0.06818 | -0.0309 | 0.84776
4 | 0.1051 | 0.07129 | -0.0346 | 1.4743
4.5 | 0.1519 | 0.07472 | -0.0381 | 2.0329
5.5 | 0.2425 | 0.08216 | -0.0444 | 2.9516
6 | 0.2847 | 0.08605 | -0.047 | 3.3085
6.5 | 0.3247 | 0.09003 | -0.0491 | 3.6066
7 | 0.3614 | 0.094 | -0.0508 | 3.8447
7.5 | 0.3974 | 0.09816 | -0.0524 | 4.0485
8 | 0.4304 | 0.10232 | -0.0537 | 4.2064
8.5 | 0.4624 | 0.10668 | -0.0549 | 4.3345
9 | 0.4937 | 0.11125 | -0.056 | 4.4378
9.5 | 0.5233 | 0.11593 | -0.0571 | 4.5139
10 | 0.5523 | 0.12086 | -0.0582 | 4.5698
10.5 | 0.5813 | 0.12612 | -0.0595 | 4.6091
11.5 | 0.6209 | 0.1355 | -0.061 | 4.5823
12 | 0.6349 | 0.13976 | -0.0617 | 4.5428
12.5 | 0.653 | 0.14463 | -0.0628 | 4.515
13 | 0.6747 | 0.15 | -0.0643 | 4.498
13.5 | 0.7028 | 0.15626 | -0.0662 | 4.4976
14 | 0.7252 | 0.16281 | -0.0681 | 4.4543
14.5 | 0.7354 | 0.16711 | -0.0696 | 4.4007
15 | 0.7553 | 0.17329 | -0.0716 | 4.3586
15.5 | 0.7773 | 0.17932 | -0.0734 | 4.3347
16 | 0.8629 | 0.17127 | -0.0658 | 5.0382
16.5 | 0.8962 | 0.17217 | -0.0644 | 5.2053
17 | 1.1579 | 0.11442 | -0.03 | 10.1197
17.5 | 1.1839 | 0.11916 | -0.0289 | 9.9354
18 | 1.1538 | 0.13216 | -0.0339 | 8.7303
18.5 | 1.1046 | 0.14988 | -0.0426 | 7.3699
20 | 0.9209 | 0.24142 | -0.097 | 3.8145

## 5. Re 50k Mach 0.25 (1)
BIGFOIL.COM POLAR EXPORT
fx6617a2
FX 66-17AII-182 |  |  |  | Cl Max: | 1.327 | at alpha= | 11.5 | deg
JavaFoil+Calcfoil stall+Eppler ext transition |  |  |  | L/D Max: | 33.473 | at alpha= | 6 | deg
Re: | 50000 |  |  | Cd Min: | 0.01935 | at alpha= | -2 | deg
Mach: | 0.25 |  |  | Cl=0 at alpha= | -3.8039 | deg
|  |  |  | @ Cl=0.1, Cd= | 0.039988
|  |  |  | @ Cl=0.4, Cd= | 0.02475
|  |  |  | @ Cl=0.6, Cd= | 0.0271
alpha (deg) | Cl | Cd | Cm | Cl/Cd
-16.5 | -0.262 | 0.29349 | -0.019 | -0.892
-16 | -0.311 | 0.4161 | -0.019 | -0.747
-15.5 | -0.355 | 0.35847 | -0.019 | -0.99
-15 | -0.394 | 0.29555 | -0.019 | -1.334
-14.5 | -0.429 | 0.26211 | -0.02 | -1.638
-14 | -0.46 | 0.22595 | -0.02 | -2.034
-13.5 | -0.485 | 0.19911 | -0.02 | -2.436
-13 | -0.505 | 0.17902 | -0.02 | -2.821
-12.5 | -0.519 | 0.15299 | -0.02 | -3.395
-12 | -0.528 | 0.1361 | -0.02 | -3.878
-11.5 | -0.53 | 0.12697 | -0.02 | -4.174
-11 | -0.526 | 0.11229 | -0.021 | -4.686
-10.5 | -0.516 | 0.10241 | -0.021 | -5.04
-10 | -0.5 | 0.09531 | -0.022 | -5.251
-9.5 | -0.479 | 0.08785 | -0.022 | -5.454
-9 | -0.453 | 0.08015 | -0.023 | -5.65
-8.5 | -0.422 | 0.07336 | -0.024 | -5.751
-8 | -0.387 | 0.06831 | -0.027 | -5.668
-7.5 | -0.349 | 0.06365 | -0.029 | -5.482
-7 | -0.307 | 0.0593 | -0.03 | -5.184
-6.5 | -0.263 | 0.05625 | -0.029 | -4.681
-6 | -0.217 | 0.05279 | -0.029 | -4.115
-5.5 | -0.169 | 0.04964 | -0.029 | -3.414
-5 | -0.121 | 0.04715 | -0.029 | -2.556
-4.5 | -0.071 | 0.04498 | -0.03 | -1.571
-4 | -0.02 | 0.04564 | -0.03 | -0.441
-3.5 | 0.031 | 0.04156 | -0.031 | 0.74
-3 | 0.082 | 0.04031 | -0.031 | 2.032
-2.5 | 0.134 | 0.03938 | -0.032 | 3.395
-2 | 0.23 | 0.01935 | -0.073 | 11.886
-1.5 | 0.294 | 0.01945 | -0.073 | 15.108
-1 | 0.327 | 0.02431 | -0.066 | 13.467
-0.5 | 0.386 | 0.02441 | -0.067 | 15.82
0 | 0.44 | 0.02572 | -0.067 | 17.107
0.5 | 0.497 | 0.02615 | -0.068 | 19.019
1 | 0.555 | 0.02665 | -0.069 | 20.811
1.5 | 0.612 | 0.02722 | -0.07 | 22.473
2 | 0.669 | 0.0279 | -0.07 | 23.968
2.5 | 0.72 | 0.02865 | -0.071 | 25.134
3 | 0.776 | 0.02951 | -0.072 | 26.302
3.5 | 0.832 | 0.03045 | -0.072 | 27.319
4 | 0.887 | 0.03149 | -0.073 | 28.17
4.5 | 0.942 | 0.03265 | -0.074 | 28.86
5 | 0.997 | 0.03392 | -0.075 | 29.401
5.5 | 1.052 | 0.03465 | -0.076 | 30.365
6 | 1.148 | 0.03428 | -0.088 | 33.473
6.5 | 1.202 | 0.03616 | -0.088 | 33.242
7 | 1.252 | 0.03815 | -0.089 | 32.824
7.5 | 1.128 | 0.05181 | -0.038 | 21.772
8 | 1.169 | 0.05542 | -0.038 | 21.089
8.5 | 1.207 | 0.05935 | -0.037 | 20.336
9 | 1.242 | 0.06387 | -0.037 | 19.45
9.5 | 1.274 | 0.06846 | -0.036 | 18.607
10 | 1.299 | 0.07415 | -0.036 | 17.524
10.5 | 1.316 | 0.07991 | -0.035 | 16.472
11 | 1.326 | 0.08693 | -0.034 | 15.25
11.5 | 1.327 | 0.09515 | -0.034 | 13.95
12 | 1.32 | 0.10375 | -0.033 | 12.724
12.5 | 1.304 | 0.11239 | -0.032 | 11.6
13 | 1.278 | 0.12441 | -0.032 | 10.271
13.5 | 1.242 | 0.13663 | -0.032 | 9.091
14 | 1.197 | 0.14855 | -0.03 | 8.057
14.5 | 1.143 | 0.16652 | -0.029 | 6.861
15 | 1.08 | 0.18096 | -0.028 | 5.966
15.5 | 1.009 | 0.2022 | -0.027 | 4.991
16 | 0.932 | 0.22907 | -0.027 | 4.069
16.5 | 0.849 | 0.25426 | -0.026 | 3.339

## 6. Re 50k Mach 0.25 (2)
BIGFOIL.COM POLAR EXPORT
fx6617a2
FX 66-17AII-182 |  |  |  | Cl Max: | 1.0954 | at alpha= | 17.5 | deg
XFOIL ncrit=9 |  |  |  | L/D Max: | 7.7059 | at alpha= | 17.5 | deg
Re: | 50000 |  |  | Cd Min: | 0.22335 | at alpha= | 19.5 | deg
Mach: | 0.25 |  |  | Cl=0 at alpha= | 2.9844 | deg
|  |  |  | @ Cl=0.1, Cd= | 0.072882
|  |  |  | @ Cl=0.4, Cd= | 0.10127
|  |  |  | @ Cl=0.6, Cd= | 0.13436
alpha (deg) | Cl | Cd | Cm | Cl/Cd
-8.5 | -0.3272 | 0.07142 | -0.1091 | -4.5813
-8 | -0.3761 | 0.06653 | -0.1059 | -5.6531
-7.5 | -0.4347 | 0.06385 | -0.0973 | -6.8081
-7 | -0.4768 | 0.06176 | -0.0886 | -7.7202
-6.5 | -0.4614 | 0.05667 | -0.0866 | -8.1419
-6 | -0.4583 | 0.05407 | -0.0811 | -8.476
-5.5 | -0.4379 | 0.05135 | -0.0774 | -8.5278
-5 | -0.3882 | 0.04875 | -0.0769 | -7.9631
-4.5 | -0.3615 | 0.0478 | -0.0725 | -7.5628
-4 | -0.3428 | 0.04718 | -0.0672 | -7.2658
-3.5 | -0.5728 | 0.04617 | -0.0311 | -12.4063
-3 | -0.5342 | 0.04478 | -0.0283 | -11.9294
-2.5 | -0.499 | 0.04353 | -0.0254 | -11.4634
-2 | -0.4851 | 0.0429 | -0.0151 | -11.3077
-1.5 | -0.4883 | 0.0459 | 0.0024 | -10.6383
-1 | -0.4954 | 0.04658 | 0.0194 | -10.6355
-0.5 | -0.4893 | 0.04658 | 0.0329 | -10.5045
0 | -0.3462 | 0.05247 | 0.0134 | -6.5981
0.5 | -0.2212 | 0.05776 | -0.0064 | -3.8296
1 | -0.1336 | 0.06094 | -0.0191 | -2.1923
1.5 | -0.071 | 0.0641 | -0.0269 | -1.1076
2 | -0.0583 | 0.06366 | -0.0246 | -0.9158
2.5 | -0.0249 | 0.0658 | -0.0259 | -0.37842
3 | 0.0008 | 0.06644 | -0.0257 | 0.012041
3.5 | 0.0476 | 0.06929 | -0.0293 | 0.68697
4 | 0.0977 | 0.07271 | -0.0334 | 1.3437
4.5 | 0.147 | 0.07639 | -0.0373 | 1.9243
6 | 0.2861 | 0.08851 | -0.0472 | 3.2324
6.5 | 0.3287 | 0.09284 | -0.0498 | 3.5405
8 | 0.4348 | 0.10539 | -0.0545 | 4.1256
8.5 | 0.4623 | 0.10931 | -0.0552 | 4.2293
9 | 0.4867 | 0.11319 | -0.0557 | 4.2998
9.5 | 0.512 | 0.11742 | -0.0565 | 4.3604
10 | 0.537 | 0.12189 | -0.0574 | 4.4056
10.5 | 0.5618 | 0.12658 | -0.0584 | 4.4383
11 | 0.5862 | 0.13148 | -0.0596 | 4.4585
11.5 | 0.6107 | 0.13659 | -0.0609 | 4.471
12 | 0.6352 | 0.14195 | -0.0624 | 4.4748
12.5 | 0.6609 | 0.14767 | -0.064 | 4.4755
13 | 0.6919 | 0.15443 | -0.066 | 4.4803
13.5 | 0.7096 | 0.16017 | -0.0677 | 4.4303
14 | 0.7203 | 0.16449 | -0.0693 | 4.379
14.5 | 0.7529 | 0.1721 | -0.0714 | 4.3748
15 | 0.7788 | 0.17831 | -0.0731 | 4.3677
15.5 | 0.7947 | 0.1834 | -0.0749 | 4.3332
16 | 0.8689 | 0.175 | -0.0674 | 4.9651
16.5 | 0.9217 | 0.17298 | -0.0636 | 5.3284
17.5 | 1.0954 | 0.14215 | -0.0402 | 7.7059
18 | 1.0458 | 0.1623 | -0.051 | 6.4436
19 | 0.9618 | 0.21096 | -0.0786 | 4.5592
19.5 | 0.9672 | 0.22335 | -0.0846 | 4.3304

## 7. Re 50k Mach 0.50 (1)
BIGFOIL.COM POLAR EXPORT
fx6617a2
FX 66-17AII-182 |  |  |  | Cl Max: | 1.332 | at alpha= | 20 | deg
JavaFoil+Calcfoil stall+Eppler ext transition |  |  |  | L/D Max: | 29.879 | at alpha= | 6 | deg
Re: | 50000 |  |  | Cd Min: | 0.02189 | at alpha= | -1.5 | deg
Mach: | 0.5 |  |  | Cl=0 at alpha= | -3.8036 | deg
|  |  |  | @ Cl=0.1, Cd= | 0.04172
|  |  |  | @ Cl=0.4, Cd= | 0.022477
|  |  |  | @ Cl=0.6, Cd= | 0.029593
alpha (deg) | Cl | Cd | Cm | Cl/Cd
-20 | -0.901 | 0.45595 | -0.032 | -1.976
-19.5 | -0.874 | 0.43948 | -0.033 | -1.99
-19 | -0.847 | 0.62809 | -0.033 | -1.349
-18.5 | -0.818 | 0.41488 | -0.032 | -1.972
-18 | -0.791 | 0.40695 | -0.032 | -1.943
-17.5 | -0.764 | 0.38931 | -0.033 | -1.962
-17 | -0.737 | 0.38238 | -0.033 | -1.926
-16.5 | -0.709 | 0.38132 | -0.034 | -1.86
-16 | -0.68 | 0.33799 | -0.032 | -2.013
-15.5 | -0.653 | 0.3396 | -0.032 | -1.923
-15 | -0.626 | 0.34152 | -0.033 | -1.832
-14.5 | -0.598 | 0.33517 | -0.033 | -1.785
-14 | -0.57 | 0.31142 | -0.033 | -1.832
-13.5 | -0.542 | 0.30263 | -0.031 | -1.79
-13 | -0.514 | 0.29745 | -0.032 | -1.729
-12.5 | -0.487 | 0.27204 | -0.032 | -1.789
-12 | -0.458 | 0.24533 | -0.03 | -1.868
-11.5 | -0.431 | 0.24225 | -0.03 | -1.777
-11 | -0.403 | 0.23923 | -0.03 | -1.684
-10.5 | -0.375 | 0.23631 | -0.031 | -1.588
-10 | -0.347 | 0.23237 | -0.031 | -1.495
-9.5 | -0.32 | 0.23094 | -0.031 | -1.384
-9 | -0.291 | 0.204 | -0.028 | -1.428
-8.5 | -0.263 | 0.20065 | -0.029 | -1.313
-8 | -0.235 | 0.16266 | -0.025 | -1.447
-7.5 | -0.277 | 0.10716 | -0.024 | -2.584
-7 | -0.302 | 0.07452 | -0.024 | -4.049
-6.5 | -0.274 | 0.06334 | -0.025 | -4.333
-6 | -0.234 | 0.05726 | -0.031 | -4.08
-5.5 | -0.185 | 0.05371 | -0.031 | -3.449
-5 | -0.133 | 0.05006 | -0.032 | -2.657
-4.5 | -0.078 | 0.0472 | -0.032 | -1.662
-4 | -0.022 | 0.04493 | -0.033 | -0.498
-3.5 | 0.034 | 0.0432 | -0.033 | 0.794
-3 | 0.091 | 0.04186 | -0.034 | 2.182
-2.5 | 0.149 | 0.04096 | -0.035 | 3.648
-2 | 0.247 | 0.0228 | -0.077 | 10.852
-1.5 | 0.32 | 0.02189 | -0.079 | 14.599
-1 | 0.389 | 0.02252 | -0.079 | 17.263
-0.5 | 0.471 | 0.0222 | -0.083 | 21.224
0 | 0.49 | 0.0285 | -0.074 | 17.19
0.5 | 0.554 | 0.02909 | -0.075 | 19.034
1 | 0.618 | 0.02979 | -0.076 | 20.731
1.5 | 0.681 | 0.03058 | -0.077 | 22.271
2 | 0.745 | 0.03151 | -0.078 | 23.632
2.5 | 0.799 | 0.03253 | -0.078 | 24.568
3 | 0.861 | 0.03369 | -0.079 | 25.551
3.5 | 0.922 | 0.03497 | -0.08 | 26.377
4 | 0.983 | 0.03642 | -0.081 | 26.998
4.5 | 1.045 | 0.03794 | -0.081 | 27.536
5 | 1.106 | 0.03959 | -0.082 | 27.934
5.5 | 1.167 | 0.04144 | -0.083 | 28.159
6 | 1.259 | 0.04213 | -0.088 | 29.879
6.5 | 1.154 | 0.04621 | -0.039 | 24.977
7 | 1.201 | 0.04953 | -0.039 | 24.245
7.5 | 1.241 | 0.05444 | -0.041 | 22.793
8 | 1.273 | 0.05971 | -0.04 | 21.325
8.5 | 1.295 | 0.06589 | -0.039 | 19.648
9 | 1.298 | 0.07426 | -0.037 | 17.482
9.5 | 1.27 | 0.0866 | -0.035 | 14.669
10 | 1.134 | 0.11276 | -0.033 | 10.055
10.5 | 0.798 | 0.19973 | -0.035 | 3.998
11 | 0.826 | 0.20755 | -0.035 | 3.979
11.5 | 0.854 | 0.22198 | -0.042 | 3.846
12 | 0.881 | 0.24156 | -0.042 | 3.647
12.5 | 0.908 | 0.24992 | -0.043 | 3.633
13 | 0.935 | 0.2536 | -0.043 | 3.688
13.5 | 0.965 | 0.31948 | -0.055 | 3.021
14 | 0.992 | 0.3194 | -0.055 | 3.107
14.5 | 1.019 | 0.32488 | -0.056 | 3.138
15 | 1.049 | 0.35992 | -0.061 | 2.913
15.5 | 1.076 | 0.361 | -0.061 | 2.979
16 | 1.103 | 0.36734 | -0.063 | 3.002
16.5 | 1.132 | 0.39769 | -0.066 | 2.847
17 | 1.159 | 0.40895 | -0.067 | 2.834
17.5 | 1.189 | 0.44093 | -0.071 | 2.697
18 | 1.216 | 0.45268 | -0.072 | 2.686
18.5 | 1.243 | 0.45317 | -0.073 | 2.744
19 | 1.274 | 0.49182 | -0.076 | 2.589
19.5 | 1.3 | 0.48689 | -0.077 | 2.67
20 | 1.332 | 0.52099 | -0.081 | 2.556

## 8. Re 50k Mach 0.50 (2)
BIGFOIL.COM POLAR EXPORT
fx6617a2
FX 66-17AII-182 |  |  |  | Cl Max: | 1.0197 | at alpha= | 20 | deg
XFOIL ncrit=9 |  |  |  | L/D Max: | 4.6383 | at alpha= | 17 | deg
Re: | 50000 |  |  | Cd Min: | 0.27587 | at alpha= | 20 | deg
Mach: | 0.5 |  |  | Cl=0 at alpha= | 3.3621 | deg
|  |  |  | @ Cl=0.1, Cd= | 0.081133
|  |  |  | @ Cl=0.4, Cd= | 0.11068
|  |  |  | @ Cl=0.6, Cd= | 0.14277
alpha (deg) | Cl | Cd | Cm | Cl/Cd
-20 | -0.4761 | 0.25142 | -0.007 | -1.8936
-19.5 | -0.4539 | 0.24454 | -0.0112 | -1.8561
-19 | -0.448 | 0.24608 | -0.0175 | -1.8205
-18.5 | -0.4101 | 0.22997 | -0.0194 | -1.7833
-18 | -0.395 | 0.22614 | -0.0242 | -1.7467
-17.5 | -0.3681 | 0.21635 | -0.0273 | -1.7014
-17 | -0.3562 | 0.21326 | -0.0319 | -1.6703
-16.5 | -0.3259 | 0.2025 | -0.0344 | -1.6094
-16 | -0.321 | 0.20089 | -0.0391 | -1.5979
-15.5 | -0.2856 | 0.18898 | -0.041 | -1.5113
-15 | -0.272 | 0.18345 | -0.0446 | -1.4827
-14.5 | -0.2646 | 0.18019 | -0.048 | -1.4684
-14 | -0.2389 | 0.17167 | -0.05 | -1.3916
-13.5 | -0.2203 | 0.16493 | -0.0516 | -1.3357
-13 | -0.2371 | 0.16461 | -0.048 | -1.4404
-12.5 | -0.2392 | 0.1625 | -0.0513 | -1.472
-12 | -0.1816 | 0.15137 | -0.0624 | -1.1997
-11.5 | -0.1456 | 0.14359 | -0.0729 | -1.014
-11 | -0.1142 | 0.13592 | -0.0828 | -0.8402
-10.5 | -0.0525 | 0.12442 | -0.0918 | -0.42196
-10 | -0.0224 | 0.11667 | -0.0989 | -0.19199
-9.5 | -0.0671 | 0.10349 | -0.1138 | -0.64837
-8.5 | -0.0823 | 0.08615 | -0.1262 | -0.95531
-8 | -0.1234 | 0.08062 | -0.126 | -1.5306
-7.5 | -0.2257 | 0.07709 | -0.1219 | -2.9277
-7 | -0.277 | 0.07424 | -0.1165 | -3.7311
-6.5 | -0.3585 | 0.07575 | -0.1013 | -4.7327
-6 | -0.41 | 0.07287 | -0.0941 | -5.6265
-5.5 | -0.4494 | 0.06921 | -0.0879 | -6.4933
-5 | -0.4657 | 0.06503 | -0.0836 | -7.1613
-4.5 | -0.4635 | 0.06127 | -0.0797 | -7.5649
-4 | -0.7106 | 0.06767 | -0.0336 | -10.501
-3.5 | -0.688 | 0.06048 | -0.0347 | -11.3757
-3 | -0.6489 | 0.0554 | -0.0347 | -11.713
-2.5 | -0.6044 | 0.05231 | -0.0327 | -11.5542
-2 | -0.5591 | 0.05057 | -0.0291 | -11.056
-1.5 | -0.5183 | 0.04902 | -0.0258 | -10.5732
-1 | -0.4952 | 0.05072 | -0.0132 | -9.7634
-0.5 | -0.4889 | 0.0553 | 0.0088 | -8.8409
0 | -0.4782 | 0.0563 | 0.0269 | -8.4938
0.5 | -0.3503 | 0.06078 | 0.0129 | -5.7634
1 | -0.2331 | 0.06542 | -0.0035 | -3.5631
1.5 | -0.1466 | 0.06862 | -0.0148 | -2.1364
2 | -0.066 | 0.07186 | -0.0251 | -0.91845
2.5 | -0.021 | 0.07421 | -0.0286 | -0.28298
3 | -0.0147 | 0.07407 | -0.0245 | -0.19846
3.5 | 0.0056 | 0.07471 | -0.0229 | 0.074956
4 | 0.0475 | 0.07736 | -0.0253 | 0.61401
4.5 | 0.0969 | 0.08089 | -0.0291 | 1.1979
5 | 0.1473 | 0.08484 | -0.0332 | 1.7362
5.5 | 0.197 | 0.08906 | -0.0371 | 2.212
6 | 0.2462 | 0.09358 | -0.041 | 2.6309
6.5 | 0.2923 | 0.09818 | -0.0444 | 2.9772
7 | 0.3378 | 0.1031 | -0.0477 | 3.2764
7.5 | 0.3812 | 0.1082 | -0.0507 | 3.5231
8.5 | 0.4528 | 0.11763 | -0.0548 | 3.8494
9 | 0.4814 | 0.12193 | -0.0561 | 3.9482
9.5 | 0.5111 | 0.12667 | -0.0578 | 4.0349
10 | 0.5398 | 0.13157 | -0.0594 | 4.1028
10.5 | 0.5676 | 0.13658 | -0.061 | 4.1558
11 | 0.5957 | 0.14192 | -0.0629 | 4.1974
11.5 | 0.6242 | 0.14757 | -0.0649 | 4.2299
12 | 0.6534 | 0.15357 | -0.0672 | 4.2547
12.5 | 0.6854 | 0.16032 | -0.0696 | 4.2752
13 | 0.7184 | 0.16811 | -0.0723 | 4.2734
13.5 | 0.7303 | 0.17223 | -0.0744 | 4.2403
14 | 0.769 | 0.18089 | -0.0771 | 4.2512
14.5 | 0.7878 | 0.18594 | -0.0795 | 4.2369
15.5 | 0.868 | 0.19048 | -0.0781 | 4.5569
16 | 0.898 | 0.19521 | -0.0792 | 4.6002
16.5 | 0.9195 | 0.20189 | -0.0817 | 4.5545
17 | 0.9528 | 0.20542 | -0.0814 | 4.6383
17.5 | 0.963 | 0.21489 | -0.0865 | 4.4814
18 | 0.9746 | 0.22518 | -0.092 | 4.3281
18.5 | 0.9965 | 0.23487 | -0.0959 | 4.2428
19 | 1.0087 | 0.2463 | -0.1023 | 4.0954
20 | 1.0197 | 0.27587 | -0.1217 | 3.6963

## 9. Re 100k Mach 0.00 (1)
BIGFOIL.COM POLAR EXPORT
fx6617a2
FX 66-17AII-182 |  |  |  | Cl Max: | 1.351 | at alpha= | 12.5 | deg
JavaFoil+Calcfoil stall+Eppler ext transition |  |  |  | L/D Max: | 39.867 | at alpha= | 6 | deg
Re: | 100000 |  |  | Cd Min: | 0.01568 | at alpha= | -1.5 | deg
Mach: | 0 |  |  | Cl=0 at alpha= | -3.8 | deg
|  |  |  | @ Cl=0.1, Cd= | 0.031862
|  |  |  | @ Cl=0.4, Cd= | 0.018117
|  |  |  | @ Cl=0.6, Cd= | 0.019466
alpha (deg) | Cl | Cd | Cm | Cl/Cd
-19.5 | -0.534 | 0.28899 | -0.017 | -1.848
-19 | -0.548 | 0.27762 | -0.017 | -1.975
-18.5 | -0.562 | 0.25643 | -0.017 | -2.192
-18 | -0.576 | 0.24366 | -0.017 | -2.362
-17.5 | -0.588 | 0.2249 | -0.017 | -2.614
-17 | -0.599 | 0.21505 | -0.018 | -2.787
-16.5 | -0.609 | 0.19806 | -0.018 | -3.077
-16 | -0.618 | 0.18266 | -0.018 | -3.383
-15.5 | -0.625 | 0.1742 | -0.018 | -3.586
-15 | -0.629 | 0.16034 | -0.018 | -3.926
-14.5 | -0.632 | 0.14607 | -0.018 | -4.326
-14 | -0.632 | 0.13837 | -0.019 | -4.566
-13.5 | -0.629 | 0.12882 | -0.019 | -4.883
-13 | -0.623 | 0.11931 | -0.02 | -5.223
-12.5 | -0.614 | 0.10863 | -0.02 | -5.652
-12 | -0.602 | 0.1023 | -0.02 | -5.881
-11.5 | -0.586 | 0.09469 | -0.02 | -6.186
-11 | -0.567 | 0.08808 | -0.021 | -6.433
-10.5 | -0.544 | 0.082 | -0.021 | -6.633
-10 | -0.518 | 0.07582 | -0.022 | -6.829
-9.5 | -0.488 | 0.07111 | -0.022 | -6.87
-9 | -0.457 | 0.06634 | -0.026 | -6.882
-8.5 | -0.421 | 0.06164 | -0.027 | -6.838
-8 | -0.384 | 0.05771 | -0.028 | -6.648
-7.5 | -0.343 | 0.05374 | -0.029 | -6.392
-7 | -0.301 | 0.05092 | -0.029 | -5.913
-6.5 | -0.257 | 0.04788 | -0.03 | -5.368
-6 | -0.211 | 0.04753 | -0.03 | -4.449
-5.5 | -0.165 | 0.04516 | -0.031 | -3.647
-5 | -0.117 | 0.0431 | -0.031 | -2.715
-4.5 | -0.069 | 0.04127 | -0.032 | -1.661
-4 | -0.02 | 0.03972 | -0.032 | -0.491
-3.5 | 0.03 | 0.03842 | -0.033 | 0.776
-3 | 0.079 | 0.03735 | -0.034 | 2.125
-2.5 | 0.161 | 0.01592 | -0.076 | 10.109
-2 | 0.223 | 0.01579 | -0.076 | 14.109
-1.5 | 0.285 | 0.01568 | -0.076 | 18.152
-1 | 0.32 | 0.01838 | -0.069 | 17.419
-0.5 | 0.378 | 0.0183 | -0.069 | 20.651
0 | 0.438 | 0.0178 | -0.069 | 24.617
0.5 | 0.493 | 0.01839 | -0.07 | 26.824
1 | 0.549 | 0.01891 | -0.071 | 29.008
1.5 | 0.604 | 0.01951 | -0.072 | 30.968
2 | 0.659 | 0.02024 | -0.078 | 32.563
2.5 | 0.709 | 0.02103 | -0.078 | 33.737
3 | 0.763 | 0.02177 | -0.079 | 35.059
3.5 | 0.817 | 0.02252 | -0.079 | 36.285
4 | 0.871 | 0.02332 | -0.08 | 37.35
4.5 | 0.925 | 0.02423 | -0.08 | 38.171
5 | 0.978 | 0.02552 | -0.081 | 38.327
5.5 | 1.031 | 0.02658 | -0.081 | 38.798
6 | 1.124 | 0.0282 | -0.086 | 39.867
6.5 | 1.177 | 0.02961 | -0.087 | 39.752
7 | 1.227 | 0.03112 | -0.087 | 39.412
7.5 | 1.274 | 0.03278 | -0.088 | 38.852
8 | 1.137 | 0.05171 | -0.038 | 21.981
8.5 | 1.176 | 0.05502 | -0.037 | 21.368
9 | 1.213 | 0.05877 | -0.037 | 20.632
9.5 | 1.247 | 0.06263 | -0.037 | 19.914
10 | 1.277 | 0.06688 | -0.036 | 19.098
10.5 | 1.302 | 0.07146 | -0.036 | 18.216
11 | 1.321 | 0.07676 | -0.035 | 17.215
11.5 | 1.336 | 0.08215 | -0.035 | 16.265
12 | 1.346 | 0.08778 | -0.034 | 15.334
12.5 | 1.351 | 0.09431 | -0.034 | 14.321
13 | 1.35 | 0.10094 | -0.033 | 13.374
13.5 | 1.344 | 0.10794 | -0.033 | 12.453
14 | 1.333 | 0.11551 | -0.033 | 11.543
14.5 | 1.318 | 0.12398 | -0.033 | 10.628
15 | 1.297 | 0.13202 | -0.033 | 9.828
15.5 | 1.273 | 0.14163 | -0.033 | 8.99
16 | 1.245 | 0.15144 | -0.032 | 8.224
16.5 | 1.215 | 0.16081 | -0.032 | 7.553
17 | 1.181 | 0.17202 | -0.031 | 6.866
17.5 | 1.146 | 0.18264 | -0.031 | 6.273

## 10. Re 100k Mach 0.00 (2)
BIGFOIL.COM POLAR EXPORT
fx6617a2
FX 66-17AII-182 |  |  |  | Cl Max: | 1.2573 | at alpha= | 18.5 | deg
XFOIL ncrit=9 |  |  |  | L/D Max: | 12.0471 | at alpha= | 15.5 | deg
Re: | 100000 |  |  | Cd Min: | 0.22374 | at alpha= | -20 | deg
Mach: | 0 |  |  | Cl=0 at alpha= | -3.3809 | deg
|  |  |  | @ Cl=0.1, Cd= | 0.060379
|  |  |  | @ Cl=0.4, Cd= | 0.079974
|  |  |  | @ Cl=0.6, Cd= | 0.10267
alpha (deg) | Cl | Cd | Cm | Cl/Cd
-20 | -0.4454 | 0.22374 | -0.0087 | -1.9907
-19.5 | -0.431 | 0.21836 | -0.0127 | -1.9738
-19 | -0.434 | 0.21803 | -0.0194 | -1.9906
-18.5 | -0.4042 | 0.20627 | -0.0201 | -1.9596
-18 | -0.3838 | 0.19995 | -0.022 | -1.9195
-17.5 | -0.3717 | 0.19466 | -0.0258 | -1.9095
-17 | -0.3897 | 0.19494 | -0.0334 | -1.9991
-16.5 | -0.3429 | 0.18158 | -0.0312 | -1.8884
-16 | -0.3286 | 0.17562 | -0.0338 | -1.8711
-15.5 | -0.3455 | 0.17325 | -0.0407 | -1.9942
-15 | -0.3102 | 0.1627 | -0.0398 | -1.9066
-14.5 | -0.2946 | 0.15662 | -0.0415 | -1.881
-14 | -0.3226 | 0.15297 | -0.0492 | -2.1089
-13.5 | -0.2777 | 0.14365 | -0.0462 | -1.9332
-13 | -0.3003 | 0.13877 | -0.0525 | -2.164
-12.5 | -0.2652 | 0.13096 | -0.0505 | -2.025
-12 | -0.3095 | 0.12631 | -0.058 | -2.4503
-11 | -0.2255 | 0.10184 | -0.09 | -2.2143
-10.5 | -0.1547 | 0.09364 | -0.0924 | -1.6521
-10 | -0.1482 | 0.08671 | -0.0963 | -1.7091
-9.5 | -0.3587 | 0.05488 | -0.1156 | -6.5361
-9 | -0.3728 | 0.04708 | -0.1127 | -7.9184
-8.5 | -0.374 | 0.04168 | -0.1083 | -8.9731
-8 | -0.3445 | 0.03689 | -0.106 | -9.3386
-7.5 | -0.3059 | 0.03354 | -0.1043 | -9.1205
-7 | -0.2617 | 0.03083 | -0.1026 | -8.4885
-6.5 | -0.2114 | 0.02825 | -0.1017 | -7.4832
-6 | -0.1672 | 0.02661 | -0.0996 | -6.2834
-5.5 | -0.1296 | 0.02523 | -0.0968 | -5.1367
-5 | -0.1299 | 0.02222 | -0.0903 | -5.8461
-4.5 | -0.089 | 0.02478 | -0.0841 | -3.5916
-4 | -0.0511 | 0.02821 | -0.0772 | -1.8114
-3.5 | -0.0075 | 0.03022 | -0.0712 | -0.24818
-3 | 0.024 | 0.03157 | -0.0657 | 0.76022
-2.5 | 0.0562 | 0.03201 | -0.0627 | 1.7557
-2 | 0.0899 | 0.0325 | -0.0598 | 2.7662
-1.5 | 0.102 | 0.03385 | -0.0557 | 3.0133
-1 | 0.1514 | 0.03387 | -0.0548 | 4.47
-0.5 | 0.0857 | 0.03865 | -0.0436 | 2.2173
0 | 0.1495 | 0.03854 | -0.0448 | 3.8791
1 | 0.0731 | 0.04758 | -0.0316 | 1.5364
1.5 | 0.0939 | 0.05028 | -0.0307 | 1.8675
2.5 | 0.0561 | 0.05852 | -0.0255 | 0.95865
3 | 0.1194 | 0.0612 | -0.0289 | 1.951
3.5 | 0.1467 | 0.06291 | -0.0286 | 2.3319
4 | 0.1786 | 0.06521 | -0.0295 | 2.7388
4.5 | 0.2578 | 0.06905 | -0.0355 | 3.7335
5 | 0.3037 | 0.07172 | -0.0407 | 4.2345
5.5 | 0.3352 | 0.07456 | -0.0431 | 4.4957
6 | 0.3662 | 0.07785 | -0.0448 | 4.7039
6.5 | 0.4356 | 0.08221 | -0.0493 | 5.2986
7 | 0.4551 | 0.0851 | -0.0496 | 5.3478
7.5 | 0.4769 | 0.0885 | -0.0501 | 5.3887
8 | 0.5 | 0.09233 | -0.0508 | 5.4154
9 | 0.5894 | 0.10063 | -0.0539 | 5.8571
9.5 | 0.6085 | 0.10431 | -0.0539 | 5.8336
10 | 0.6295 | 0.10826 | -0.0541 | 5.8147
10.5 | 0.6588 | 0.11224 | -0.0545 | 5.8696
11 | 0.6967 | 0.11621 | -0.0551 | 5.9952
11.5 | 0.7397 | 0.11297 | -0.0521 | 6.5478
12 | 0.7797 | 0.11456 | -0.0518 | 6.806
12.5 | 0.8306 | 0.11519 | -0.0512 | 7.2107
13 | 0.852 | 0.11804 | -0.0509 | 7.2179
13.5 | 0.8957 | 0.11788 | -0.0498 | 7.5984
15.5 | 1.1405 | 0.09467 | -0.0374 | 12.0471
16 | 1.1048 | 0.10554 | -0.0384 | 10.4681
16.5 | 1.1156 | 0.10939 | -0.0372 | 10.1984
17 | 1.1572 | 0.10849 | -0.0339 | 10.6664
17.5 | 1.2024 | 0.10801 | -0.0307 | 11.1323
18 | 1.2315 | 0.11077 | -0.0295 | 11.1176
18.5 | 1.2573 | 0.11472 | -0.0286 | 10.9597
19 | 1.247 | 0.12356 | -0.0311 | 10.0923
19.5 | 1.2251 | 0.13438 | -0.0353 | 9.1167
20 | 1.1945 | 0.14716 | -0.0414 | 8.117

## 11. Re 100k Mach 0.10 (1)
BIGFOIL.COM POLAR EXPORT
fx6617a2
FX 66-17AII-182 |  |  |  | Cl Max: | 1.346 | at alpha= | 12.5 | deg
JavaFoil+Calcfoil stall+Eppler ext transition |  |  |  | L/D Max: | 39.649 | at alpha= | 6 | deg
Re: | 100000 |  |  | Cd Min: | 0.01574 | at alpha= | -1.5 | deg
Mach: | 0.1 |  |  | Cl=0 at alpha= | -3.8 | deg
|  |  |  | @ Cl=0.1, Cd= | 0.032138
|  |  |  | @ Cl=0.4, Cd= | 0.01822
|  |  |  | @ Cl=0.6, Cd= | 0.019537
alpha (deg) | Cl | Cd | Cm | Cl/Cd
-19 | -0.501 | 0.3001 | -0.017 | -1.67
-18.5 | -0.518 | 0.27777 | -0.017 | -1.863
-18 | -0.534 | 0.26318 | -0.017 | -2.028
-17.5 | -0.549 | 0.24217 | -0.017 | -2.267
-17 | -0.563 | 0.22273 | -0.017 | -2.53
-16.5 | -0.577 | 0.20607 | -0.018 | -2.798
-16 | -0.588 | 0.18973 | -0.018 | -3.101
-15.5 | -0.598 | 0.18054 | -0.018 | -3.314
-15 | -0.606 | 0.16589 | -0.018 | -3.654
-14.5 | -0.612 | 0.15164 | -0.018 | -4.033
-14 | -0.614 | 0.13977 | -0.018 | -4.396
-13.5 | -0.614 | 0.13245 | -0.019 | -4.638
-13 | -0.611 | 0.12146 | -0.019 | -5.031
-12.5 | -0.604 | 0.11292 | -0.02 | -5.352
-12 | -0.594 | 0.10417 | -0.02 | -5.703
-11.5 | -0.58 | 0.09523 | -0.021 | -6.092
-11 | -0.563 | 0.08923 | -0.021 | -6.304
-10.5 | -0.541 | 0.08279 | -0.021 | -6.537
-10 | -0.516 | 0.07624 | -0.022 | -6.771
-9.5 | -0.488 | 0.07152 | -0.023 | -6.821
-9 | -0.456 | 0.06677 | -0.025 | -6.836
-8.5 | -0.422 | 0.06199 | -0.028 | -6.807
-8 | -0.384 | 0.05809 | -0.028 | -6.618
-7.5 | -0.344 | 0.05401 | -0.029 | -6.378
-7 | -0.302 | 0.05117 | -0.029 | -5.905
-6.5 | -0.258 | 0.05049 | -0.03 | -5.111
-6 | -0.212 | 0.04769 | -0.03 | -4.454
-5.5 | -0.165 | 0.04528 | -0.031 | -3.655
-5 | -0.118 | 0.0432 | -0.031 | -2.721
-4.5 | -0.069 | 0.04135 | -0.032 | -1.665
-4 | -0.02 | 0.03976 | -0.033 | -0.493
-3.5 | 0.03 | 0.0385 | -0.033 | 0.778
-3 | 0.08 | 0.03737 | -0.034 | 2.134
-2.5 | 0.162 | 0.01592 | -0.076 | 10.161
-2 | 0.224 | 0.01579 | -0.076 | 14.181
-1.5 | 0.286 | 0.01574 | -0.076 | 18.174
-1 | 0.322 | 0.01845 | -0.069 | 17.437
-0.5 | 0.38 | 0.01836 | -0.069 | 20.672
0 | 0.44 | 0.01794 | -0.07 | 24.515
0.5 | 0.495 | 0.01853 | -0.07 | 26.723
1 | 0.551 | 0.01903 | -0.071 | 28.952
1.5 | 0.607 | 0.01961 | -0.072 | 30.938
2 | 0.662 | 0.02036 | -0.078 | 32.525
2.5 | 0.712 | 0.02119 | -0.078 | 33.623
3 | 0.767 | 0.02189 | -0.079 | 35.022
3.5 | 0.821 | 0.02265 | -0.079 | 36.24
4 | 0.875 | 0.02349 | -0.08 | 37.258
4.5 | 0.929 | 0.02438 | -0.08 | 38.102
5 | 0.982 | 0.02569 | -0.081 | 38.234
5.5 | 1.036 | 0.02677 | -0.082 | 38.692
6 | 1.129 | 0.02847 | -0.087 | 39.649
6.5 | 1.182 | 0.0299 | -0.087 | 39.535
7 | 1.232 | 0.03144 | -0.088 | 39.178
7.5 | 1.279 | 0.03313 | -0.088 | 38.589
8 | 1.142 | 0.05174 | -0.038 | 22.067
8.5 | 1.181 | 0.05513 | -0.037 | 21.416
9 | 1.217 | 0.05872 | -0.037 | 20.733
9.5 | 1.252 | 0.06269 | -0.037 | 19.965
10 | 1.281 | 0.06706 | -0.036 | 19.106
10.5 | 1.305 | 0.07191 | -0.036 | 18.142
11 | 1.323 | 0.07705 | -0.035 | 17.172
11.5 | 1.336 | 0.0826 | -0.035 | 16.179
12 | 1.344 | 0.08836 | -0.034 | 15.212
12.5 | 1.346 | 0.09467 | -0.034 | 14.223
13 | 1.343 | 0.10217 | -0.034 | 13.145
13.5 | 1.334 | 0.10967 | -0.033 | 12.163
14 | 1.319 | 0.11628 | -0.033 | 11.346
14.5 | 1.3 | 0.12533 | -0.033 | 10.37
15 | 1.275 | 0.13365 | -0.032 | 9.542
15.5 | 1.246 | 0.14365 | -0.032 | 8.676
16 | 1.214 | 0.15462 | -0.032 | 7.85
16.5 | 1.178 | 0.16483 | -0.031 | 7.146
17 | 1.139 | 0.17708 | -0.031 | 6.434
17.5 | 1.099 | 0.1888 | -0.03 | 5.82

## 12. Re 100k Mach 0.10 (2)
BIGFOIL.COM POLAR EXPORT
fx6617a2
FX 66-17AII-182 |  |  |  | Cl Max: | 0.7368 | at alpha= | 11.5 | deg
XFOIL ncrit=9 |  |  |  | L/D Max: | 6.4836 | at alpha= | 11.5 | deg
Re: | 100000 |  |  | Cd Min: | 0.22439 | at alpha= | -20 | deg
Mach: | 0.1 |  |  | Cl=0 at alpha= | -3.3988 | deg
|  |  |  | @ Cl=0.1, Cd= | 0.03416
|  |  |  | @ Cl=0.4, Cd= | 0.08034
|  |  |  | @ Cl=0.6, Cd= | 0.10228
alpha (deg) | Cl | Cd | Cm | Cl/Cd
-20 | -0.4458 | 0.22439 | -0.0087 | -1.9867
-19.5 | -0.4317 | 0.21912 | -0.0128 | -1.9702
-19 | -0.4357 | 0.21922 | -0.0196 | -1.9875
-18.5 | -0.4031 | 0.2067 | -0.0199 | -1.9502
-18 | -0.3833 | 0.20049 | -0.022 | -1.9118
-17.5 | -0.3723 | 0.19542 | -0.0261 | -1.9051
-17 | -0.3902 | 0.19585 | -0.0337 | -1.9923
-16.5 | -0.3415 | 0.18206 | -0.0313 | -1.8758
-16 | -0.3277 | 0.17612 | -0.034 | -1.8607
-15.5 | -0.3461 | 0.17409 | -0.0411 | -1.9881
-15 | -0.3074 | 0.16314 | -0.0399 | -1.8843
-14.5 | -0.293 | 0.15708 | -0.0418 | -1.8653
-14 | -0.3226 | 0.15372 | -0.0497 | -2.0986
-13.5 | -0.2748 | 0.14413 | -0.0464 | -1.9066
-13 | -0.3007 | 0.13948 | -0.0532 | -2.1559
-12.5 | -0.2619 | 0.13148 | -0.0508 | -1.9919
-12 | -0.3085 | 0.12624 | -0.0611 | -2.4438
-11.5 | -0.2511 | 0.11378 | -0.0758 | -2.2069
-11 | -0.2012 | 0.10158 | -0.0897 | -1.9807
-10.5 | -0.1482 | 0.09419 | -0.0927 | -1.5734
-10 | -0.1427 | 0.08722 | -0.0968 | -1.6361
-9.5 | -0.3433 | 0.05514 | -0.1171 | -6.226
-9 | -0.3636 | 0.04796 | -0.1141 | -7.5813
-8.5 | -0.3713 | 0.04237 | -0.1095 | -8.7633
-8 | -0.3444 | 0.03757 | -0.107 | -9.1669
-7.5 | -0.3061 | 0.03399 | -0.1052 | -9.0056
-7 | -0.2634 | 0.03125 | -0.1033 | -8.4288
-6.5 | -0.2127 | 0.02858 | -0.1024 | -7.4423
-6 | -0.1676 | 0.02693 | -0.1004 | -6.2235
-5.5 | -0.1306 | 0.02556 | -0.0975 | -5.1095
-5 | -0.1235 | 0.02289 | -0.0917 | -5.3954
-4.5 | -0.0897 | 0.0249 | -0.0846 | -3.6024
-4 | -0.0539 | 0.02806 | -0.0783 | -1.9209
-3.5 | -0.0053 | 0.03052 | -0.0714 | -0.17366
-3 | 0.0209 | 0.03185 | -0.0659 | 0.6562
-2.5 | 0.0559 | 0.03224 | -0.063 | 1.7339
-2 | 0.0793 | 0.0331 | -0.0592 | 2.3958
-1.5 | 0.0998 | 0.03416 | -0.0558 | 2.9215
-1 | 0.1534 | 0.03405 | -0.0552 | 4.5051
-0.5 | 0.0783 | 0.03907 | -0.0428 | 2.0041
0 | 0.1543 | 0.03858 | -0.0453 | 3.9995
1 | 0.0662 | 0.04803 | -0.0311 | 1.3783
1.5 | 0.09 | 0.0507 | -0.0305 | 1.7751
2.5 | 0.0535 | 0.05869 | -0.0253 | 0.91157
3 | 0.121 | 0.06164 | -0.0291 | 1.963
3.5 | 0.1469 | 0.06325 | -0.0287 | 2.3225
4 | 0.1774 | 0.06546 | -0.0293 | 2.7101
5.5 | 0.3354 | 0.07487 | -0.043 | 4.4798
6 | 0.3649 | 0.07811 | -0.0445 | 4.6716
6.5 | 0.4384 | 0.08278 | -0.0495 | 5.296
7 | 0.4571 | 0.08556 | -0.0497 | 5.3424
7.5 | 0.4782 | 0.08888 | -0.0502 | 5.3803
8 | 0.5002 | 0.09265 | -0.0507 | 5.3988
8.5 | 0.5278 | 0.09678 | -0.0516 | 5.4536
9 | 0.595 | 0.10135 | -0.0542 | 5.8707
9.5 | 0.6144 | 0.10496 | -0.0542 | 5.8537
10 | 0.6359 | 0.10885 | -0.0543 | 5.842
11 | 0.6823 | 0.11713 | -0.055 | 5.8252
11.5 | 0.7368 | 0.11364 | -0.0522 | 6.4836

## 13. Re 100k Mach 0.25 (1)
BIGFOIL.COM POLAR EXPORT
fx6617a2
FX 66-17AII-182 |  |  |  | Cl Max: | 1.327 | at alpha= | 11.5 | deg
JavaFoil+Calcfoil stall+Eppler ext transition |  |  |  | L/D Max: | 38.52 | at alpha= | 6 | deg
Re: | 100000 |  |  | Cd Min: | 0.01589 | at alpha= | -1.5 | deg
Mach: | 0.25 |  |  | Cl=0 at alpha= | -3.8039 | deg
|  |  |  | @ Cl=0.1, Cd= | 0.03289
|  |  |  | @ Cl=0.4, Cd= | 0.018735
|  |  |  | @ Cl=0.6, Cd= | 0.020074
alpha (deg) | Cl | Cd | Cm | Cl/Cd
-16.5 | -0.262 | 0.23583 | -0.02 | -1.11
-16 | -0.311 | 0.22111 | -0.02 | -1.407
-15.5 | -0.355 | 0.20301 | -0.02 | -1.748
-15 | -0.394 | 0.2355 | -0.02 | -1.674
-14.5 | -0.429 | 0.20973 | -0.02 | -2.047
-14 | -0.46 | 0.18742 | -0.02 | -2.452
-13.5 | -0.485 | 0.16663 | -0.02 | -2.911
-13 | -0.505 | 0.14717 | -0.02 | -3.432
-12.5 | -0.519 | 0.12979 | -0.02 | -4.002
-12 | -0.528 | 0.12007 | -0.021 | -4.396
-11.5 | -0.53 | 0.1058 | -0.02 | -5.009
-11 | -0.526 | 0.09794 | -0.021 | -5.372
-10.5 | -0.516 | 0.08906 | -0.022 | -5.796
-10 | -0.5 | 0.08142 | -0.022 | -6.146
-9.5 | -0.479 | 0.07504 | -0.022 | -6.385
-9 | -0.453 | 0.06935 | -0.023 | -6.53
-8.5 | -0.422 | 0.0641 | -0.027 | -6.59
-8 | -0.388 | 0.0594 | -0.029 | -6.524
-7.5 | -0.349 | 0.05549 | -0.03 | -6.29
-7 | -0.308 | 0.05381 | -0.031 | -5.716
-6.5 | -0.263 | 0.05115 | -0.03 | -5.147
-6 | -0.217 | 0.04832 | -0.031 | -4.496
-5.5 | -0.17 | 0.04569 | -0.032 | -3.71
-5 | -0.121 | 0.0436 | -0.032 | -2.764
-4.5 | -0.071 | 0.04172 | -0.033 | -1.694
-4 | -0.02 | 0.04196 | -0.033 | -0.479
-3.5 | 0.031 | 0.03874 | -0.034 | 0.794
-3 | 0.082 | 0.03748 | -0.034 | 2.185
-2.5 | 0.166 | 0.01606 | -0.077 | 10.348
-2 | 0.23 | 0.016 | -0.077 | 14.379
-1.5 | 0.294 | 0.01589 | -0.077 | 18.494
-1 | 0.33 | 0.01878 | -0.07 | 17.581
-0.5 | 0.389 | 0.01875 | -0.07 | 20.767
0 | 0.449 | 0.01867 | -0.071 | 24.069
0.5 | 0.507 | 0.01919 | -0.071 | 26.406
1 | 0.564 | 0.01972 | -0.072 | 28.595
1.5 | 0.621 | 0.02028 | -0.073 | 30.635
2 | 0.678 | 0.02094 | -0.074 | 32.372
2.5 | 0.729 | 0.02197 | -0.08 | 33.193
3 | 0.785 | 0.02263 | -0.081 | 34.703
3.5 | 0.841 | 0.02342 | -0.081 | 35.913
4 | 0.897 | 0.02429 | -0.082 | 36.91
4.5 | 0.952 | 0.02529 | -0.082 | 37.63
5 | 1.006 | 0.02663 | -0.083 | 37.792
5.5 | 1.062 | 0.02771 | -0.084 | 38.316
6 | 1.154 | 0.02996 | -0.089 | 38.52
6.5 | 1.209 | 0.03154 | -0.089 | 38.313
7 | 1.259 | 0.03326 | -0.09 | 37.857
7.5 | 1.128 | 0.04894 | -0.039 | 23.053
8 | 1.169 | 0.0522 | -0.038 | 22.396
8.5 | 1.207 | 0.05578 | -0.038 | 21.643
9 | 1.242 | 0.05963 | -0.037 | 20.834
9.5 | 1.274 | 0.06385 | -0.037 | 19.955
10 | 1.3 | 0.0685 | -0.037 | 18.975
10.5 | 1.316 | 0.07382 | -0.036 | 17.834
11 | 1.326 | 0.08 | -0.035 | 16.575
11.5 | 1.327 | 0.08604 | -0.034 | 15.428
12 | 1.32 | 0.09293 | -0.034 | 14.207
12.5 | 1.304 | 0.1016 | -0.033 | 12.833
13 | 1.278 | 0.11019 | -0.033 | 11.597
13.5 | 1.242 | 0.12004 | -0.033 | 10.349
14 | 1.197 | 0.12914 | -0.032 | 9.269
14.5 | 1.143 | 0.1431 | -0.031 | 7.985
15 | 1.08 | 0.15598 | -0.03 | 6.923
15.5 | 1.009 | 0.17328 | -0.028 | 5.824
16 | 0.932 | 0.18924 | -0.027 | 4.925
16.5 | 0.849 | 0.21274 | -0.027 | 3.991

## 14. Re 100k Mach 0.25 (2)
BIGFOIL.COM POLAR EXPORT
fx6617a2
FX 66-17AII-182 |  |  |  | Cl Max: | 1.1865 | at alpha= | 18 | deg
XFOIL ncrit=9 |  |  |  | L/D Max: | 11.641 | at alpha= | 15 | deg
Re: | 100000 |  |  | Cd Min: | 0.22809 | at alpha= | -20 | deg
Mach: | 0.25 |  |  | Cl=0 at alpha= | 0.90073 | deg
|  |  |  | @ Cl=0.1, Cd= | 0.062917
|  |  |  | @ Cl=0.4, Cd= | 0.084041
|  |  |  | @ Cl=0.6, Cd= | 0.11025
alpha (deg) | Cl | Cd | Cm | Cl/Cd
-20 | -0.4488 | 0.22809 | -0.0086 | -1.9676
-19.5 | -0.4392 | 0.22462 | -0.0142 | -1.9553
-19 | -0.4383 | 0.2231 | -0.0201 | -1.9646
-18.5 | -0.3997 | 0.20954 | -0.0195 | -1.9075
-18 | -0.3816 | 0.20351 | -0.0224 | -1.8751
-17.5 | -0.3791 | 0.20073 | -0.0283 | -1.8886
-17 | -0.3571 | 0.19145 | -0.0302 | -1.8652
-16.5 | -0.3353 | 0.18471 | -0.0319 | -1.8153
-16 | -0.3263 | 0.17939 | -0.0359 | -1.8189
-15.5 | -0.342 | 0.17707 | -0.0425 | -1.9314
-15 | -0.2953 | 0.16555 | -0.0405 | -1.7838
-14.5 | -0.2881 | 0.16 | -0.044 | -1.8006
-14 | -0.2932 | 0.15397 | -0.0485 | -1.9043
-13.5 | -0.2623 | 0.14666 | -0.0482 | -1.7885
-13 | -0.2835 | 0.14144 | -0.0543 | -2.0044
-12.5 | -0.2485 | 0.13459 | -0.0528 | -1.8463
-12 | -0.2007 | 0.12266 | -0.0684 | -1.6362
-11 | -0.1265 | 0.10368 | -0.0909 | -1.2201
-10.5 | -0.1177 | 0.09671 | -0.0954 | -1.217
-10 | -0.2468 | 0.06557 | -0.1209 | -3.7639
-9.5 | -0.2678 | 0.05753 | -0.1234 | -4.655
-9 | -0.3093 | 0.05172 | -0.1211 | -5.9803
-8.5 | -0.3305 | 0.04616 | -0.1173 | -7.1599
-8 | -0.3297 | 0.04108 | -0.1133 | -8.0258
-7.5 | -0.3059 | 0.03676 | -0.1102 | -8.3215
-7 | -0.2685 | 0.03361 | -0.1078 | -7.9887
-6.5 | -0.2236 | 0.03066 | -0.1059 | -7.2929
-6 | -0.1715 | 0.02854 | -0.1044 | -6.0091
-5.5 | -0.1333 | 0.02731 | -0.1014 | -4.881
-5 | -0.1042 | 0.02569 | -0.097 | -4.0561
-4.5 | -0.1063 | 0.02483 | -0.0879 | -4.2811
-4 | -0.0583 | 0.02794 | -0.0824 | -2.0866
-3.5 | -0.0235 | 0.03168 | -0.0732 | -0.74179
-3 | 0.0111 | 0.03316 | -0.0674 | 0.33474
-2.5 | 0.0409 | 0.03404 | -0.0628 | 1.2015
-2 | 0.0502 | 0.03541 | -0.0571 | 1.4177
-1.5 | 0.0986 | 0.03547 | -0.056 | 2.7798
-1 | 0.0246 | 0.0399 | -0.0434 | 0.61654
-0.5 | 0.0855 | 0.04 | -0.0439 | 2.1375
0.5 | -0.0436 | 0.05129 | -0.0287 | -0.85007
1 | 0.0108 | 0.05209 | -0.0289 | 0.20733
1.5 | 0.0757 | 0.05285 | -0.0303 | 1.4324
2.5 | 0.049 | 0.06002 | -0.0253 | 0.81639
3 | 0.0823 | 0.06206 | -0.0254 | 1.3261
3.5 | 0.1521 | 0.06544 | -0.0294 | 2.3243
4 | 0.1774 | 0.06712 | -0.0292 | 2.643
4.5 | 0.2086 | 0.06953 | -0.0303 | 3.0001
5 | 0.2565 | 0.07275 | -0.0339 | 3.5258
5.5 | 0.3404 | 0.07698 | -0.0427 | 4.4219
6.5 | 0.3922 | 0.08315 | -0.0451 | 4.7168
7 | 0.4267 | 0.08709 | -0.0471 | 4.8995
7.5 | 0.4907 | 0.09152 | -0.0507 | 5.3617
8 | 0.5095 | 0.09483 | -0.051 | 5.3728
8.5 | 0.5302 | 0.09865 | -0.0515 | 5.3746
9 | 0.5538 | 0.10276 | -0.0521 | 5.3893
9.5 | 0.5791 | 0.10701 | -0.0529 | 5.4116
10 | 0.6063 | 0.11123 | -0.0536 | 5.4509
10.5 | 0.6374 | 0.11523 | -0.0542 | 5.5315
11 | 0.7007 | 0.11402 | -0.0526 | 6.1454
11.5 | 0.7459 | 0.1155 | -0.0521 | 6.458
12 | 0.7744 | 0.11843 | -0.052 | 6.5389
12.5 | 0.822 | 0.11973 | -0.0515 | 6.8654
13 | 0.8491 | 0.12245 | -0.0513 | 6.9343
13.5 | 0.8931 | 0.12257 | -0.0501 | 7.2864
14 | 0.9438 | 0.12013 | -0.0478 | 7.8565
14.5 | 1.0647 | 0.10345 | -0.0406 | 10.2919
15 | 1.1322 | 0.09726 | -0.0371 | 11.641
15.5 | 1.0965 | 0.10785 | -0.0383 | 10.1669
16 | 1.0888 | 0.11503 | -0.0386 | 9.4654
16.5 | 1.1289 | 0.11441 | -0.0349 | 9.8671
17 | 1.1643 | 0.11575 | -0.0326 | 10.0587
17.5 | 1.1864 | 0.11999 | -0.0317 | 9.8875
18 | 1.1865 | 0.12787 | -0.0336 | 9.279
18.5 | 1.1719 | 0.1382 | -0.0378 | 8.4797
19 | 1.1421 | 0.15176 | -0.0449 | 7.5257
19.5 | 1.0881 | 0.17198 | -0.0573 | 6.3269
20 | 1.0345 | 0.19632 | -0.0723 | 5.2695

## 15. Re 100k Mach 0.50 (1)
BIGFOIL.COM POLAR EXPORT
fx6617a2
FX 66-17AII-182 |  |  |  | Cl Max: | 1.332 | at alpha= | 20 | deg
JavaFoil+Calcfoil stall+Eppler ext transition |  |  |  | L/D Max: | 36.322 | at alpha= | 5.5 | deg
Re: | 100000 |  |  | Cd Min: | 0.01673 | at alpha= | -1 | deg
Mach: | 0.5 |  |  | Cl=0 at alpha= | -3.8036 | deg
|  |  |  | @ Cl=0.1, Cd= | 0.038131
|  |  |  | @ Cl=0.4, Cd= | 0.01673
|  |  |  | @ Cl=0.6, Cd= | 0.022312
alpha (deg) | Cl | Cd | Cm | Cl/Cd
-20 | -0.901 | 0.35159 | -0.032 | -2.563
-19.5 | -0.874 | 0.339 | -0.033 | -2.579
-19 | -0.847 | 0.4725 | -0.033 | -1.793
-18.5 | -0.818 | 0.32164 | -0.032 | -2.544
-18 | -0.791 | 0.32498 | -0.032 | -2.434
-17.5 | -0.764 | 0.29829 | -0.033 | -2.56
-17 | -0.737 | 0.30271 | -0.033 | -2.433
-16.5 | -0.709 | 0.29157 | -0.034 | -2.433
-16 | -0.68 | 0.27693 | -0.032 | -2.457
-15.5 | -0.653 | 0.26029 | -0.032 | -2.508
-15 | -0.626 | 0.26004 | -0.033 | -2.406
-14.5 | -0.598 | 0.25583 | -0.033 | -2.338
-14 | -0.571 | 0.25131 | -0.033 | -2.27
-13.5 | -0.542 | 0.2296 | -0.031 | -2.36
-13 | -0.514 | 0.22643 | -0.032 | -2.271
-12.5 | -0.487 | 0.21747 | -0.032 | -2.238
-12 | -0.458 | 0.19425 | -0.03 | -2.359
-11.5 | -0.431 | 0.1911 | -0.03 | -2.253
-11 | -0.403 | 0.18792 | -0.03 | -2.144
-10.5 | -0.375 | 0.18486 | -0.031 | -2.03
-10 | -0.347 | 0.18099 | -0.031 | -1.919
-9.5 | -0.32 | 0.1792 | -0.032 | -1.783
-9 | -0.291 | 0.15859 | -0.028 | -1.837
-8.5 | -0.263 | 0.15549 | -0.029 | -1.694
-8 | -0.235 | 0.12595 | -0.026 | -1.868
-7.5 | -0.277 | 0.08879 | -0.025 | -3.118
-7 | -0.302 | 0.06502 | -0.026 | -4.641
-6.5 | -0.275 | 0.05747 | -0.033 | -4.783
-6 | -0.234 | 0.05229 | -0.035 | -4.469
-5.5 | -0.185 | 0.04899 | -0.034 | -3.783
-5 | -0.133 | 0.0458 | -0.034 | -2.905
-4.5 | -0.078 | 0.04322 | -0.035 | -1.815
-4 | -0.022 | 0.04116 | -0.035 | -0.544
-3.5 | 0.034 | 0.03957 | -0.035 | 0.867
-3 | 0.091 | 0.03828 | -0.036 | 2.387
-2.5 | 0.149 | 0.03732 | -0.036 | 4.005
-2 | 0.251 | 0.0174 | -0.081 | 14.429
-1.5 | 0.328 | 0.01699 | -0.083 | 19.333
-1 | 0.4 | 0.01673 | -0.084 | 23.903
-0.5 | 0.471 | 0.01695 | -0.084 | 27.812
0 | 0.495 | 0.02145 | -0.077 | 23.098
0.5 | 0.56 | 0.02195 | -0.077 | 25.507
1 | 0.624 | 0.02253 | -0.078 | 27.698
1.5 | 0.688 | 0.0232 | -0.079 | 29.644
2 | 0.751 | 0.02396 | -0.08 | 31.357
2.5 | 0.806 | 0.0248 | -0.081 | 32.51
3 | 0.868 | 0.02575 | -0.082 | 33.713
3.5 | 0.93 | 0.02679 | -0.083 | 34.707
4 | 0.991 | 0.02797 | -0.084 | 35.428
4.5 | 1.053 | 0.02945 | -0.091 | 35.742
5 | 1.115 | 0.0307 | -0.092 | 36.306
5.5 | 1.176 | 0.03238 | -0.093 | 36.322
6 | 1.264 | 0.03764 | -0.097 | 33.586
6.5 | 1.324 | 0.04006 | -0.098 | 33.039
7 | 1.201 | 0.04734 | -0.042 | 25.372
7.5 | 1.241 | 0.05095 | -0.042 | 24.357
8 | 1.273 | 0.05532 | -0.041 | 23.019
8.5 | 1.295 | 0.0604 | -0.04 | 21.436
9 | 1.298 | 0.0671 | -0.038 | 19.348
9.5 | 1.27 | 0.07682 | -0.036 | 16.537
10 | 1.134 | 0.09776 | -0.033 | 11.598
10.5 | 0.798 | 0.15596 | -0.035 | 5.12
11 | 0.826 | 0.16525 | -0.035 | 4.997
11.5 | 0.854 | 0.17777 | -0.042 | 4.803
12 | 0.881 | 0.19174 | -0.043 | 4.595
12.5 | 0.908 | 0.20075 | -0.043 | 4.524
13 | 0.935 | 0.20442 | -0.043 | 4.575
13.5 | 0.965 | 0.24289 | -0.055 | 3.974
14 | 0.992 | 0.24414 | -0.055 | 4.064
14.5 | 1.019 | 0.2542 | -0.056 | 4.01
15 | 1.049 | 0.27172 | -0.061 | 3.859
15.5 | 1.076 | 0.28329 | -0.061 | 3.797
16 | 1.103 | 0.28413 | -0.063 | 3.882
16.5 | 1.132 | 0.31453 | -0.066 | 3.599
17 | 1.159 | 0.32274 | -0.067 | 3.592
17.5 | 1.189 | 0.34736 | -0.071 | 3.424
18 | 1.216 | 0.34882 | -0.072 | 3.486
18.5 | 1.244 | 0.35664 | -0.073 | 3.487
19 | 1.274 | 0.37953 | -0.076 | 3.356
19.5 | 1.3 | 0.38033 | -0.077 | 3.419
20 | 1.332 | 0.40458 | -0.081 | 3.292

## 16. Re 100k Mach 0.50 (2)
BIGFOIL.COM POLAR EXPORT
fx6617a2
FX 66-17AII-182 |  |  |  | Cl Max: | 1.0798 | at alpha= | 16 | deg
XFOIL ncrit=9 |  |  |  | L/D Max: | 8.3372 | at alpha= | 15 | deg
Re: | 100000 |  |  | Cd Min: | 0.25302 | at alpha= | 20 | deg
Mach: | 0.5 |  |  | Cl=0 at alpha= | 2.2945 | deg
|  |  |  | @ Cl=0.1, Cd= | 0.071406
|  |  |  | @ Cl=0.4, Cd= | 0.095135
|  |  |  | @ Cl=0.6, Cd= | 0.11723
alpha (deg) | Cl | Cd | Cm | Cl/Cd
-19.5 | -0.4483 | 0.23964 | -0.0127 | -1.8707
-19 | -0.4249 | 0.2322 | -0.0164 | -1.8299
-18.5 | -0.4054 | 0.22585 | -0.0212 | -1.795
-18 | -0.4053 | 0.2268 | -0.0287 | -1.787
-17.5 | -0.3626 | 0.2109 | -0.0289 | -1.7193
-17 | -0.3412 | 0.20395 | -0.0326 | -1.673
-16.5 | -0.3391 | 0.20208 | -0.0393 | -1.678
-16 | -0.3061 | 0.19017 | -0.041 | -1.6096
-15.5 | -0.2817 | 0.18272 | -0.0437 | -1.5417
-15 | -0.2815 | 0.17967 | -0.0499 | -1.5668
-14.5 | -0.2494 | 0.16926 | -0.052 | -1.4735
-14 | -0.2282 | 0.16249 | -0.0569 | -1.4044
-13.5 | -0.1555 | 0.14917 | -0.0761 | -1.0424
-12.5 | -0.0904 | 0.13251 | -0.0926 | -0.68221
-12 | -0.0763 | 0.12566 | -0.0975 | -0.60719
-11.5 | -0.0919 | 0.12185 | -0.1038 | -0.75421
-11 | -0.0611 | 0.11402 | -0.1059 | -0.53587
-10.5 | -0.03 | 0.10586 | -0.1072 | -0.28339
-10 | -0.053 | 0.09035 | -0.1184 | -0.58661
-9.5 | -0.0823 | 0.07662 | -0.1284 | -1.0741
-9 | -0.0975 | 0.06758 | -0.133 | -1.4427
-8.5 | -0.1203 | 0.05958 | -0.1365 | -2.0191
-8 | -0.1584 | 0.05275 | -0.1382 | -3.0028
-7.5 | -0.1961 | 0.04791 | -0.1355 | -4.0931
-7 | -0.2206 | 0.04458 | -0.1301 | -4.9484
-6.5 | -0.2214 | 0.04078 | -0.125 | -5.4291
-6 | -0.2067 | 0.03787 | -0.1202 | -5.4581
-5.5 | -0.166 | 0.03513 | -0.1165 | -4.7253
-5 | -0.1335 | 0.03401 | -0.1115 | -3.9253
-4.5 | -0.1023 | 0.03326 | -0.1054 | -3.0758
-4 | -0.1011 | 0.03354 | -0.0972 | -3.0143
-3.5 | -0.1225 | 0.03243 | -0.0887 | -3.7774
-3 | -0.1184 | 0.03649 | -0.0769 | -3.2447
-2.5 | -0.1372 | 0.04055 | -0.0651 | -3.3835
-2 | -0.1026 | 0.04431 | -0.0526 | -2.3155
-1.5 | -0.1478 | 0.0476 | -0.0427 | -3.105
-1 | -0.1372 | 0.04961 | -0.0355 | -2.7656
-0.5 | -0.0787 | 0.05029 | -0.0335 | -1.5649
0 | -0.0827 | 0.05265 | -0.0289 | -1.5708
0.5 | -0.0715 | 0.05471 | -0.0256 | -1.3069
1 | -0.0295 | 0.05705 | -0.0262 | -0.51709
2 | -0.0172 | 0.06478 | -0.0246 | -0.26551
2.5 | 0.012 | 0.06595 | -0.0235 | 0.18196
3 | 0.0328 | 0.06748 | -0.0218 | 0.48607
3.5 | 0.0817 | 0.07044 | -0.0234 | 1.1599
4 | 0.1355 | 0.07328 | -0.0255 | 1.8491
4.5 | 0.1651 | 0.0755 | -0.0257 | 2.1868
5 | 0.2018 | 0.07856 | -0.0273 | 2.5687
5.5 | 0.2811 | 0.08346 | -0.0324 | 3.3681
6 | 0.3098 | 0.08592 | -0.034 | 3.6057
6.5 | 0.356 | 0.08987 | -0.0397 | 3.9613
7 | 0.3859 | 0.09355 | -0.0413 | 4.1251
7.5 | 0.4253 | 0.09798 | -0.0442 | 4.3407
8 | 0.4872 | 0.10355 | -0.0481 | 4.705
8.5 | 0.5327 | 0.10826 | -0.0507 | 4.9206
9 | 0.5612 | 0.11248 | -0.0521 | 4.9893
9.5 | 0.5841 | 0.11673 | -0.0534 | 5.0039
10.5 | 0.6806 | 0.11976 | -0.0529 | 5.683
11 | 0.7067 | 0.12382 | -0.0537 | 5.7075
11.5 | 0.7391 | 0.12779 | -0.0544 | 5.7837
12 | 0.7864 | 0.13079 | -0.0546 | 6.0127
12.5 | 0.8026 | 0.13584 | -0.0558 | 5.9084
13 | 0.8514 | 0.13796 | -0.0553 | 6.1714
13.5 | 0.8751 | 0.14203 | -0.056 | 6.1614
14 | 0.9108 | 0.14437 | -0.0556 | 6.3088
14.5 | 0.9751 | 0.14033 | -0.0513 | 6.9486
15 | 1.076 | 0.12906 | -0.042 | 8.3372
15.5 | 1.0759 | 0.137 | -0.0438 | 7.8533
16 | 1.0798 | 0.14522 | -0.0461 | 7.4356
16.5 | 1.079 | 0.15464 | -0.05 | 6.9775
17 | 1.0499 | 0.17064 | -0.0597 | 6.1527
17.5 | 1.0208 | 0.1889 | -0.0712 | 5.4039
18 | 1.0112 | 0.20457 | -0.0805 | 4.9431
18.5 | 1.0176 | 0.21636 | -0.087 | 4.7033
19 | 1.0287 | 0.22722 | -0.0928 | 4.5273
19.5 | 1.035 | 0.24088 | -0.1006 | 4.2967
20 | 1.0467 | 0.25302 | -0.1074 | 4.1368

## 17. Re 250k Mach 0.00 (1)
BIGFOIL.COM POLAR EXPORT
fx6617a2
FX 66-17AII-182 |  |  |  | Cl Max: | 1.372 | at alpha= | 8.5 | deg
JavaFoil+Calcfoil stall+Eppler ext transition |  |  |  | L/D Max: | 66.113 | at alpha= | 5 | deg
Re: | 250000 |  |  | Cd Min: | 0.00986 | at alpha= | -2 | deg
Mach: | 0 |  |  | Cl=0 at alpha= | -3.8 | deg
|  |  |  | @ Cl=0.1, Cd= | 0.010197
|  |  |  | @ Cl=0.4, Cd= | 0.010673
|  |  |  | @ Cl=0.6, Cd= | 0.011489
alpha (deg) | Cl | Cd | Cm | Cl/Cd
-19.5 | -0.534 | 0.21894 | -0.018 | -2.44
-19 | -0.548 | 0.22618 | -0.017 | -2.425
-18.5 | -0.562 | 0.21362 | -0.017 | -2.632
-18 | -0.576 | 0.19792 | -0.018 | -2.908
-17.5 | -0.588 | 0.18686 | -0.018 | -3.147
-17 | -0.599 | 0.17641 | -0.018 | -3.398
-16.5 | -0.609 | 0.16609 | -0.018 | -3.67
-16 | -0.618 | 0.15286 | -0.018 | -4.043
-15.5 | -0.625 | 0.14376 | -0.018 | -4.346
-15 | -0.63 | 0.13498 | -0.019 | -4.664
-14.5 | -0.632 | 0.12572 | -0.019 | -5.027
-14 | -0.632 | 0.11864 | -0.019 | -5.326
-13.5 | -0.629 | 0.11021 | -0.02 | -5.708
-13 | -0.623 | 0.10354 | -0.02 | -6.019
-12.5 | -0.614 | 0.09614 | -0.02 | -6.387
-12 | -0.602 | 0.08977 | -0.021 | -6.703
-11.5 | -0.586 | 0.084 | -0.021 | -6.975
-11 | -0.567 | 0.07942 | -0.024 | -7.141
-10.5 | -0.545 | 0.07435 | -0.026 | -7.326
-10 | -0.519 | 0.069 | -0.027 | -7.517
-9.5 | -0.489 | 0.06479 | -0.028 | -7.554
-9 | -0.457 | 0.0607 | -0.028 | -7.531
-8.5 | -0.422 | 0.05673 | -0.029 | -7.436
-8 | -0.384 | 0.05309 | -0.03 | -7.233
-7.5 | -0.344 | 0.04998 | -0.031 | -6.878
-7 | -0.301 | 0.04699 | -0.03 | -6.408
-6.5 | -0.257 | 0.04425 | -0.03 | -5.809
-6 | -0.212 | 0.04178 | -0.031 | -5.063
-5.5 | -0.165 | 0.03959 | -0.031 | -4.162
-5 | -0.117 | 0.03761 | -0.032 | -3.111
-4.5 | -0.069 | 0.03584 | -0.032 | -1.913
-4 | -0.02 | 0.0343 | -0.033 | -0.569
-3.5 | 0.03 | 0.03298 | -0.034 | 0.904
-3 | 0.099 | 0.0102 | -0.077 | 9.671
-2.5 | 0.161 | 0.01002 | -0.078 | 16.071
-2 | 0.223 | 0.00986 | -0.079 | 22.587
-1.5 | 0.285 | 0.01224 | -0.08 | 23.26
-1 | 0.347 | 0.01056 | -0.081 | 32.829
-0.5 | 0.408 | 0.01069 | -0.081 | 38.2
0 | 0.468 | 0.01108 | -0.082 | 42.281
0.5 | 0.53 | 0.01126 | -0.083 | 47.032
1 | 0.591 | 0.01145 | -0.084 | 51.564
1.5 | 0.651 | 0.01171 | -0.085 | 55.563
2 | 0.711 | 0.01196 | -0.085 | 59.449
2.5 | 0.763 | 0.01225 | -0.086 | 62.342
3 | 0.816 | 0.01317 | -0.086 | 61.963
3.5 | 0.869 | 0.01364 | -0.086 | 63.72
4 | 0.922 | 0.0142 | -0.086 | 64.941
4.5 | 0.974 | 0.01482 | -0.086 | 65.733
5 | 1.025 | 0.01551 | -0.086 | 66.113
5.5 | 1.077 | 0.01632 | -0.087 | 65.982
6 | 1.135 | 0.02346 | -0.087 | 48.354
6.5 | 1.188 | 0.02467 | -0.088 | 48.143
7 | 1.237 | 0.02597 | -0.088 | 47.637
7.5 | 1.284 | 0.02737 | -0.089 | 46.906
8 | 1.329 | 0.02889 | -0.089 | 46.003
8.5 | 1.372 | 0.03049 | -0.09 | 44.997
9 | 1.213 | 0.05522 | -0.039 | 21.972
9.5 | 1.248 | 0.05872 | -0.039 | 21.252
10 | 1.278 | 0.06256 | -0.039 | 20.431
10.5 | 1.303 | 0.0666 | -0.039 | 19.557
11 | 1.322 | 0.07113 | -0.038 | 18.589
11.5 | 1.337 | 0.07587 | -0.038 | 17.624
12 | 1.347 | 0.08081 | -0.037 | 16.667
12.5 | 1.351 | 0.08596 | -0.037 | 15.719
13 | 1.351 | 0.09197 | -0.036 | 14.685
13.5 | 1.345 | 0.09774 | -0.036 | 13.758

## 18. Re 250k Mach 0.00 (2)
BIGFOIL.COM POLAR EXPORT
fx6617a2
FX 66-17AII-182 |  |  |  | Cl Max: | 1.4497 | at alpha= | 11 | deg
XFOIL ncrit=9 |  |  |  | L/D Max: | 76.9086 | at alpha= | 10 | deg
Re: | 250000 |  |  | Cd Min: | 0.2215 | at alpha= | -20 | deg
Mach: | 0 |  |  | Cl=0 at alpha= | -3.7514 | deg
|  |  |  | @ Cl=0.1, Cd= | 0.015353
|  |  |  | @ Cl=0.4, Cd= | 0.016732
|  |  |  | @ Cl=0.6, Cd= | 0.017515
alpha (deg) | Cl | Cd | Cm | Cl/Cd
-20 | -0.4459 | 0.2215 | -0.0081 | -2.0131
-19.5 | -0.4314 | 0.21509 | -0.0122 | -2.0057
-19 | -0.4288 | 0.20875 | -0.0187 | -2.0541
-18.5 | -0.4024 | 0.20216 | -0.0189 | -1.9905
-18 | -0.3859 | 0.19644 | -0.0215 | -1.9645
-17.5 | -0.3713 | 0.19026 | -0.0246 | -1.9515
-17 | -0.3682 | 0.18315 | -0.0303 | -2.0104
-16.5 | -0.362 | 0.1751 | -0.0343 | -2.0674
-16 | -0.3369 | 0.16957 | -0.0342 | -1.9868
-15.5 | -0.3226 | 0.16361 | -0.0364 | -1.9718
-15 | -0.3241 | 0.15562 | -0.0419 | -2.0826
-14.5 | -0.3245 | 0.1462 | -0.0462 | -2.2196
-14 | -0.3015 | 0.14162 | -0.0456 | -2.1289
-13.5 | -0.2878 | 0.13449 | -0.0488 | -2.1399
-13 | -0.2251 | 0.11606 | -0.0769 | -1.9395
-12.5 | -0.1814 | 0.10728 | -0.0882 | -1.6909
-12 | -0.2313 | 0.09011 | -0.1024 | -2.5669
-11.5 | -0.2152 | 0.08481 | -0.1004 | -2.5374
-11 | -0.207 | 0.07927 | -0.1015 | -2.6113
-10.5 | -0.271 | 0.06329 | -0.1124 | -4.2819
-10 | -0.4297 | 0.04461 | -0.1097 | -9.6324
-9 | -0.4398 | 0.03057 | -0.0998 | -14.3867
-8.5 | -0.4006 | 0.02786 | -0.0988 | -14.379
-8 | -0.3587 | 0.0252 | -0.0972 | -14.2341
-7.5 | -0.3131 | 0.02262 | -0.096 | -13.8417
-7 | -0.268 | 0.02112 | -0.0948 | -12.6894
-6.5 | -0.2238 | 0.01974 | -0.0933 | -11.3374
-6 | -0.1836 | 0.01837 | -0.0914 | -9.9946
-5.5 | -0.1411 | 0.01731 | -0.0897 | -8.1514
-5 | -0.0987 | 0.01626 | -0.0881 | -6.0701
-4.5 | -0.0763 | 0.01335 | -0.0845 | -5.7154
-4 | -0.0264 | 0.01366 | -0.083 | -1.9327
-3.5 | 0.0267 | 0.01432 | -0.0821 | 1.8645
-3 | 0.0807 | 0.01509 | -0.0811 | 5.3479
-2.5 | 0.1357 | 0.01584 | -0.0804 | 8.5669
-2 | 0.1892 | 0.01614 | -0.08 | 11.7224
-1.5 | 0.2428 | 0.0163 | -0.0797 | 14.8957
-1 | 0.2978 | 0.01642 | -0.0798 | 18.1364
-0.5 | 0.3526 | 0.01665 | -0.08 | 21.1772
0 | 0.4047 | 0.01674 | -0.08 | 24.1756
0.5 | 0.4589 | 0.01685 | -0.0801 | 27.2344
1 | 0.5151 | 0.01707 | -0.0807 | 30.1757
1.5 | 0.5658 | 0.01735 | -0.0804 | 32.611
2 | 0.6176 | 0.0176 | -0.0802 | 35.0909
2.5 | 0.6725 | 0.01779 | -0.0807 | 37.8021
3 | 0.7276 | 0.01812 | -0.0811 | 40.1545
3.5 | 0.7738 | 0.0186 | -0.0802 | 41.6022
4 | 0.8262 | 0.01885 | -0.0803 | 43.8302
4.5 | 0.8821 | 0.01914 | -0.0808 | 46.0867
5 | 0.9269 | 0.01985 | -0.0798 | 46.6952
5.5 | 0.9735 | 0.02033 | -0.079 | 47.8849
6 | 1.0275 | 0.02066 | -0.0793 | 49.7338
6.5 | 1.0783 | 0.02128 | -0.0792 | 50.672
7 | 1.1119 | 0.02221 | -0.0765 | 50.063
7.5 | 1.1631 | 0.02258 | -0.0764 | 51.5102
8 | 1.2138 | 0.02285 | -0.0761 | 53.1204
8.5 | 1.271 | 0.02166 | -0.0761 | 58.6796
9 | 1.3496 | 0.02064 | -0.0812 | 65.3876
9.5 | 1.404 | 0.01874 | -0.0804 | 74.92
10 | 1.4305 | 0.0186 | -0.0756 | 76.9086
10.5 | 1.4421 | 0.01902 | -0.0685 | 75.8202
11 | 1.4497 | 0.01988 | -0.0617 | 72.9225
11.5 | 1.4411 | 0.02231 | -0.0549 | 64.5944
12 | 1.4107 | 0.02755 | -0.049 | 51.2051
12.5 | 1.3585 | 0.03608 | -0.0446 | 37.6524
13 | 1.3074 | 0.04544 | -0.0415 | 28.772
13.5 | 1.2587 | 0.05545 | -0.0397 | 22.6997
14 | 1.2164 | 0.06549 | -0.0388 | 18.5738
14.5 | 1.1847 | 0.07487 | -0.0384 | 15.8234
15 | 1.171 | 0.0826 | -0.0385 | 14.1768
15.5 | 1.1622 | 0.09003 | -0.0388 | 12.909
16 | 1.164 | 0.09616 | -0.0394 | 12.1048

## 19. Re 250k Mach 0.10 (1)
BIGFOIL.COM POLAR EXPORT
fx6617a2
FX 66-17AII-182 |  |  |  | Cl Max: | 1.377 | at alpha= | 8.5 | deg
JavaFoil+Calcfoil stall+Eppler ext transition |  |  |  | L/D Max: | 65.515 | at alpha= | 5 | deg
Re: | 250000 |  |  | Cd Min: | 0.0099 | at alpha= | -2 | deg
Mach: | 0.1 |  |  | Cl=0 at alpha= | -3.8 | deg
|  |  |  | @ Cl=0.1, Cd= | 0.010178
|  |  |  | @ Cl=0.4, Cd= | 0.01071
|  |  |  | @ Cl=0.6, Cd= | 0.011556
alpha (deg) | Cl | Cd | Cm | Cl/Cd
-19 | -0.501 | 0.21416 | -0.018 | -2.34
-18.5 | -0.518 | 0.20404 | -0.018 | -2.537
-18 | -0.534 | 0.21157 | -0.018 | -2.523
-17.5 | -0.549 | 0.19492 | -0.018 | -2.817
-17 | -0.564 | 0.18365 | -0.018 | -3.069
-16.5 | -0.577 | 0.17208 | -0.019 | -3.352
-16 | -0.588 | 0.15825 | -0.019 | -3.719
-15.5 | -0.598 | 0.14878 | -0.019 | -4.022
-15 | -0.606 | 0.13972 | -0.019 | -4.339
-14.5 | -0.612 | 0.12803 | -0.019 | -4.778
-14 | -0.614 | 0.12021 | -0.019 | -5.112
-13.5 | -0.614 | 0.11155 | -0.019 | -5.508
-13 | -0.611 | 0.1043 | -0.02 | -5.859
-12.5 | -0.604 | 0.0981 | -0.02 | -6.161
-12 | -0.594 | 0.09171 | -0.021 | -6.479
-11.5 | -0.58 | 0.08477 | -0.021 | -6.845
-11 | -0.563 | 0.07965 | -0.022 | -7.064
-10.5 | -0.542 | 0.07474 | -0.025 | -7.249
-10 | -0.517 | 0.06966 | -0.027 | -7.424
-9.5 | -0.489 | 0.06554 | -0.028 | -7.458
-9 | -0.457 | 0.06104 | -0.028 | -7.488
-8.5 | -0.422 | 0.05673 | -0.029 | -7.446
-8 | -0.385 | 0.05336 | -0.03 | -7.212
-7.5 | -0.345 | 0.04963 | -0.031 | -6.947
-7 | -0.302 | 0.04704 | -0.03 | -6.424
-6.5 | -0.258 | 0.04438 | -0.03 | -5.815
-6 | -0.212 | 0.04181 | -0.031 | -5.081
-5.5 | -0.165 | 0.0396 | -0.031 | -4.179
-5 | -0.118 | 0.03764 | -0.032 | -3.123
-4.5 | -0.069 | 0.03586 | -0.032 | -1.921
-4 | -0.02 | 0.03432 | -0.033 | -0.571
-3.5 | 0.03 | 0.03302 | -0.034 | 0.908
-3 | 0.099 | 0.01018 | -0.078 | 9.735
-2.5 | 0.162 | 0.01006 | -0.078 | 16.081
-2 | 0.224 | 0.0099 | -0.079 | 22.611
-1.5 | 0.286 | 0.01224 | -0.08 | 23.371
-1 | 0.348 | 0.01057 | -0.081 | 32.943
-0.5 | 0.411 | 0.01074 | -0.082 | 38.223
0 | 0.471 | 0.0111 | -0.083 | 42.401
0.5 | 0.532 | 0.01129 | -0.084 | 47.143
1 | 0.593 | 0.01153 | -0.084 | 51.458
1.5 | 0.654 | 0.01176 | -0.085 | 55.611
2 | 0.714 | 0.01201 | -0.086 | 59.473
2.5 | 0.765 | 0.01234 | -0.086 | 62.014
3 | 0.819 | 0.01328 | -0.086 | 61.658
3.5 | 0.872 | 0.01376 | -0.086 | 63.362
4 | 0.925 | 0.01434 | -0.086 | 64.518
4.5 | 0.977 | 0.01499 | -0.086 | 65.191
5 | 1.029 | 0.0157 | -0.087 | 65.515
5.5 | 1.08 | 0.01652 | -0.087 | 65.378
6 | 1.139 | 0.0237 | -0.088 | 48.057
6.5 | 1.192 | 0.02493 | -0.088 | 47.823
7 | 1.242 | 0.02625 | -0.089 | 47.316
7.5 | 1.289 | 0.02769 | -0.089 | 46.542
8 | 1.334 | 0.02923 | -0.09 | 45.641
8.5 | 1.377 | 0.03085 | -0.09 | 44.617
9 | 1.218 | 0.05526 | -0.039 | 22.042
9.5 | 1.252 | 0.05884 | -0.039 | 21.285
10 | 1.282 | 0.06265 | -0.039 | 20.464
10.5 | 1.305 | 0.06691 | -0.039 | 19.511
11 | 1.324 | 0.07135 | -0.038 | 18.556
11.5 | 1.337 | 0.07622 | -0.038 | 17.544
12 | 1.345 | 0.08131 | -0.037 | 16.541
12.5 | 1.347 | 0.08654 | -0.037 | 15.567
13 | 1.344 | 0.09227 | -0.036 | 14.561
13.5 | 1.334 | 0.09885 | -0.035 | 13.499

## 20. Re 250k Mach 0.10 (2)
BIGFOIL.COM POLAR EXPORT
fx6617a2
FX 66-17AII-182 |  |  |  | Cl Max: | 1.4462 | at alpha= | 11 | deg
XFOIL ncrit=9 |  |  |  | L/D Max: | 75.34 | at alpha= | 10 | deg
Re: | 250000 |  |  | Cd Min: | 0.14709 | at alpha= | -14.5 | deg
Mach: | 0.1 |  |  | Cl=0 at alpha= | -3.7491 | deg
|  |  |  | @ Cl=0.1, Cd= | 0.015414
|  |  |  | @ Cl=0.4, Cd= | 0.016838
|  |  |  | @ Cl=0.6, Cd= | 0.017639
alpha (deg) | Cl | Cd | Cm | Cl/Cd
-14.5 | -0.3206 | 0.14709 | -0.046 | -2.1796
-14 | -0.2979 | 0.14238 | -0.0457 | -2.0923
-13.5 | -0.2789 | 0.13307 | -0.0539 | -2.0959
-13 | -0.1999 | 0.11566 | -0.082 | -1.7283
-12.5 | -0.1777 | 0.10807 | -0.0883 | -1.6443
-12 | -0.2246 | 0.09167 | -0.1019 | -2.4501
-11.5 | -0.2034 | 0.08733 | -0.099 | -2.3291
-11 | -0.1963 | 0.08138 | -0.1006 | -2.4121
-10.5 | -0.2509 | 0.06546 | -0.1115 | -3.8329
-10 | -0.4357 | 0.04571 | -0.1102 | -9.5318
-9.5 | -0.4549 | 0.03753 | -0.104 | -12.121
-9 | -0.4375 | 0.03157 | -0.101 | -13.8581
-8.5 | -0.4002 | 0.02837 | -0.0999 | -14.1065
-8 | -0.3593 | 0.02565 | -0.0982 | -14.0078
-7.5 | -0.314 | 0.02304 | -0.0968 | -13.6285
-7 | -0.2685 | 0.02135 | -0.0957 | -12.5761
-6.5 | -0.2233 | 0.02006 | -0.0942 | -11.1316
-6 | -0.1836 | 0.01853 | -0.0921 | -9.9083
-5.5 | -0.1407 | 0.01751 | -0.0905 | -8.0354
-5 | -0.0986 | 0.01641 | -0.0887 | -6.0085
-4.5 | -0.0747 | 0.01356 | -0.0853 | -5.5088
-4 | -0.0267 | 0.01372 | -0.0836 | -1.9461
-3.5 | 0.0265 | 0.01435 | -0.0826 | 1.8467
-3 | 0.081 | 0.01514 | -0.0816 | 5.3501
-2.5 | 0.1364 | 0.01594 | -0.0808 | 8.5571
-2 | 0.1898 | 0.01623 | -0.0803 | 11.6944
-1.5 | 0.2439 | 0.01638 | -0.08 | 14.8901
-1 | 0.2994 | 0.01653 | -0.0802 | 18.1125
-0.5 | 0.3535 | 0.01675 | -0.0802 | 21.1045
0 | 0.4063 | 0.01685 | -0.0802 | 24.1128
0.5 | 0.461 | 0.01696 | -0.0804 | 27.1816
1 | 0.5178 | 0.01723 | -0.081 | 30.0522
1.5 | 0.5674 | 0.01749 | -0.0805 | 32.4414
2 | 0.62 | 0.01773 | -0.0804 | 34.969
2.5 | 0.6758 | 0.01794 | -0.081 | 37.67
3 | 0.7282 | 0.01831 | -0.0809 | 39.7706
3.5 | 0.7761 | 0.01878 | -0.0802 | 41.3259
4 | 0.8298 | 0.01901 | -0.0804 | 43.6507
4.5 | 0.8865 | 0.01935 | -0.0811 | 45.814
5 | 0.9275 | 0.02014 | -0.0794 | 46.0526
5.5 | 0.9767 | 0.02054 | -0.0788 | 47.5511
6 | 1.0324 | 0.02087 | -0.0794 | 49.4681
6.5 | 1.0731 | 0.02181 | -0.0777 | 49.2022
7 | 1.1137 | 0.02252 | -0.076 | 49.4538
7.5 | 1.168 | 0.02284 | -0.0763 | 51.1384
8 | 1.2045 | 0.02364 | -0.0739 | 50.9518
8.5 | 1.277 | 0.02189 | -0.0759 | 58.3371
9 | 1.3535 | 0.02091 | -0.0805 | 64.7298
9.5 | 1.4081 | 0.019 | -0.0795 | 74.1105
10 | 1.4292 | 0.01897 | -0.0738 | 75.34
10.5 | 1.44 | 0.01941 | -0.0666 | 74.1886
11 | 1.4462 | 0.02047 | -0.0599 | 70.6497
11.5 | 1.4356 | 0.02324 | -0.0533 | 61.7728
12 | 1.4035 | 0.02896 | -0.0479 | 48.4634
12.5 | 1.3503 | 0.03774 | -0.0438 | 35.779
13 | 1.2992 | 0.0472 | -0.041 | 27.5254
13.5 | 1.2506 | 0.05732 | -0.0393 | 21.8179
14 | 1.2088 | 0.06739 | -0.0385 | 17.9374
14.5 | 1.1778 | 0.0768 | -0.0382 | 15.3359
15 | 1.1659 | 0.0844 | -0.0384 | 13.814
15.5 | 1.1576 | 0.09182 | -0.0388 | 12.6073
16 | 1.159 | 0.09807 | -0.0394 | 11.8181

## 21. Re 250k Mach 0.25 (1)
BIGFOIL.COM POLAR EXPORT
fx6617a2
FX 66-17AII-182 |  |  |  | Cl Max: | 1.402 | at alpha= | 8.5 | deg
JavaFoil+Calcfoil stall+Eppler ext transition |  |  |  | L/D Max: | 62.634 | at alpha= | 5.5 | deg
Re: | 250000 |  |  | Cd Min: | 0.01012 | at alpha= | -2.5 | deg
Mach: | 0.25 |  |  | Cl=0 at alpha= | -3.8039 | deg
|  |  |  | @ Cl=0.1, Cd= | 0.010971
|  |  |  | @ Cl=0.4, Cd= | 0.010882
|  |  |  | @ Cl=0.6, Cd= | 0.011788
alpha (deg) | Cl | Cd | Cm | Cl/Cd
-16.5 | -0.262 | 0.19413 | -0.021 | -1.349
-16 | -0.311 | 0.18003 | -0.021 | -1.729
-15.5 | -0.355 | 0.16685 | -0.021 | -2.128
-15 | -0.394 | 0.15239 | -0.021 | -2.588
-14.5 | -0.429 | 0.14406 | -0.021 | -2.981
-14 | -0.46 | 0.1492 | -0.021 | -3.081
-13.5 | -0.485 | 0.1351 | -0.021 | -3.591
-13 | -0.505 | 0.12192 | -0.021 | -4.143
-12.5 | -0.519 | 0.10951 | -0.021 | -4.743
-12 | -0.528 | 0.10098 | -0.021 | -5.228
-11.5 | -0.53 | 0.09218 | -0.021 | -5.751
-11 | -0.526 | 0.08436 | -0.021 | -6.237
-10.5 | -0.516 | 0.07853 | -0.022 | -6.574
-10 | -0.501 | 0.07297 | -0.023 | -6.859
-9.5 | -0.48 | 0.06808 | -0.026 | -7.047
-9 | -0.454 | 0.06317 | -0.028 | -7.182
-8.5 | -0.423 | 0.05845 | -0.03 | -7.235
-8 | -0.388 | 0.054 | -0.031 | -7.183
-7.5 | -0.349 | 0.05067 | -0.031 | -6.894
-7 | -0.308 | 0.04718 | -0.032 | -6.523
-6.5 | -0.263 | 0.04477 | -0.031 | -5.882
-6 | -0.217 | 0.04212 | -0.031 | -5.157
-5.5 | -0.17 | 0.03987 | -0.032 | -4.252
-5 | -0.121 | 0.03786 | -0.032 | -3.185
-4.5 | -0.071 | 0.03604 | -0.033 | -1.961
-4 | -0.02 | 0.03567 | -0.033 | -0.564
-3.5 | 0.031 | 0.03309 | -0.035 | 0.93
-3 | 0.102 | 0.01033 | -0.08 | 9.856
-2.5 | 0.166 | 0.01012 | -0.081 | 16.416
-2 | 0.23 | 0.01247 | -0.081 | 18.457
-1.5 | 0.294 | 0.01247 | -0.082 | 23.578
-1 | 0.358 | 0.01079 | -0.083 | 33.169
-0.5 | 0.422 | 0.01093 | -0.084 | 38.578
0 | 0.483 | 0.01112 | -0.085 | 43.449
0.5 | 0.546 | 0.01157 | -0.086 | 47.185
1 | 0.608 | 0.01182 | -0.086 | 51.492
1.5 | 0.67 | 0.01205 | -0.087 | 55.659
2 | 0.727 | 0.01243 | -0.087 | 58.533
2.5 | 0.777 | 0.01288 | -0.087 | 60.354
3 | 0.833 | 0.0134 | -0.087 | 62.168
3.5 | 0.887 | 0.01448 | -0.088 | 61.261
4 | 0.941 | 0.01516 | -0.088 | 62.084
4.5 | 0.995 | 0.01593 | -0.088 | 62.441
5 | 1.048 | 0.01674 | -0.088 | 62.595
5.5 | 1.102 | 0.01759 | -0.088 | 62.634
6 | 1.164 | 0.02507 | -0.09 | 46.42
6.5 | 1.218 | 0.02643 | -0.09 | 46.099
7 | 1.269 | 0.02789 | -0.091 | 45.483
7.5 | 1.316 | 0.02947 | -0.091 | 44.656
8 | 1.36 | 0.03117 | -0.092 | 43.641
8.5 | 1.402 | 0.03299 | -0.092 | 42.494
9 | 1.243 | 0.05587 | -0.039 | 22.248
9.5 | 1.275 | 0.05953 | -0.04 | 21.417
10 | 1.3 | 0.06374 | -0.039 | 20.402
10.5 | 1.317 | 0.06821 | -0.039 | 19.313
11 | 1.327 | 0.07309 | -0.038 | 18.15
11.5 | 1.328 | 0.07842 | -0.037 | 16.934
12 | 1.321 | 0.08435 | -0.036 | 15.657
12.5 | 1.304 | 0.09069 | -0.035 | 14.38
13 | 1.278 | 0.09804 | -0.035 | 13.037
13.5 | 1.243 | 0.10539 | -0.035 | 11.791

## 22. Re 250k Mach 0.25 (2)
BIGFOIL.COM POLAR EXPORT
fx6617a2
FX 66-17AII-182 |  |  |  | Cl Max: | 1.4283 | at alpha= | 10.5 | deg
XFOIL ncrit=9 |  |  |  | L/D Max: | 66.0384 | at alpha= | 10 | deg
Re: | 250000 |  |  | Cd Min: | 0.22578 | at alpha= | -20 | deg
Mach: | 0.25 |  |  | Cl=0 at alpha= | -3.7258 | deg
|  |  |  | @ Cl=0.1, Cd= | 0.015739
|  |  |  | @ Cl=0.4, Cd= | 0.01742
|  |  |  | @ Cl=0.6, Cd= | 0.018333
alpha (deg) | Cl | Cd | Cm | Cl/Cd
-20 | -0.4486 | 0.22578 | -0.008 | -1.9869
-19.5 | -0.4363 | 0.21941 | -0.0135 | -1.9885
-19 | -0.4204 | 0.2122 | -0.0168 | -1.9811
-18.5 | -0.3998 | 0.20632 | -0.0188 | -1.9378
-18 | -0.3829 | 0.20026 | -0.0219 | -1.912
-17.5 | -0.3677 | 0.1937 | -0.0254 | -1.8983
-17 | -0.368 | 0.1871 | -0.0323 | -1.9669
-16.5 | -0.3451 | 0.17923 | -0.0331 | -1.9255
-16 | -0.3259 | 0.17341 | -0.0347 | -1.8794
-15.5 | -0.3121 | 0.16699 | -0.0375 | -1.869
-15 | -0.3182 | 0.15901 | -0.0447 | -2.0011
-14.5 | -0.3005 | 0.15148 | -0.0454 | -1.9838
-14 | -0.2559 | 0.14282 | -0.0539 | -1.7918
-13.5 | -0.1988 | 0.12502 | -0.082 | -1.5901
-13 | -0.1659 | 0.11919 | -0.0855 | -1.3919
-12.5 | -0.1642 | 0.11155 | -0.0895 | -1.472
-12 | -0.187 | 0.09941 | -0.0974 | -1.8811
-11.5 | -0.1637 | 0.0951 | -0.0965 | -1.7213
-11 | -0.1591 | 0.0881 | -0.0991 | -1.8059
-10.5 | -0.2945 | 0.0559 | -0.1185 | -5.2683
-10 | -0.3327 | 0.04828 | -0.1197 | -6.8911
-9.5 | -0.4081 | 0.04043 | -0.1136 | -10.094
-9 | -0.4114 | 0.03554 | -0.1092 | -11.5757
-8.5 | -0.389 | 0.03145 | -0.1067 | -12.3688
-8 | -0.3574 | 0.02844 | -0.1041 | -12.5668
-7.5 | -0.317 | 0.02535 | -0.1018 | -12.5049
-7 | -0.271 | 0.02268 | -0.1004 | -11.9489
-6.5 | -0.2243 | 0.02116 | -0.0987 | -10.6002
-6 | -0.1823 | 0.01947 | -0.0965 | -9.3631
-5.5 | -0.1389 | 0.01845 | -0.0944 | -7.5285
-5 | -0.0981 | 0.01718 | -0.0922 | -5.7101
-4.5 | -0.0624 | 0.01526 | -0.0897 | -4.0891
-4 | -0.0306 | 0.01389 | -0.086 | -2.203
-3.5 | 0.0252 | 0.01453 | -0.085 | 1.7343
-3 | 0.0824 | 0.01544 | -0.0841 | 5.3368
-2.5 | 0.1378 | 0.01638 | -0.0826 | 8.4127
-2 | 0.1931 | 0.01673 | -0.0819 | 11.5421
-1.5 | 0.2502 | 0.01687 | -0.082 | 14.8311
-1 | 0.3056 | 0.01721 | -0.0818 | 17.7571
-0.5 | 0.3591 | 0.01734 | -0.0814 | 20.7093
0 | 0.4156 | 0.01745 | -0.0816 | 23.8166
0.5 | 0.4737 | 0.01767 | -0.0821 | 26.8081
1 | 0.5236 | 0.01802 | -0.0813 | 29.0566
1.5 | 0.5776 | 0.01825 | -0.0812 | 31.6493
2 | 0.6346 | 0.01846 | -0.0816 | 34.377
2.5 | 0.6865 | 0.01896 | -0.0812 | 36.2078
3 | 0.7353 | 0.0194 | -0.0804 | 37.9021
3.5 | 0.7906 | 0.0197 | -0.0804 | 40.132
4 | 0.8495 | 0.02011 | -0.0812 | 42.2427
4.5 | 0.8856 | 0.02103 | -0.0784 | 42.1113
5 | 0.9379 | 0.02148 | -0.078 | 43.6639
5.5 | 0.9983 | 0.02173 | -0.0789 | 45.9411
6 | 1.0226 | 0.02329 | -0.0745 | 43.9073
6.5 | 1.07 | 0.02389 | -0.0734 | 44.7886
7 | 1.1327 | 0.02406 | -0.0744 | 47.0781
7.5 | 1.1292 | 0.02652 | -0.0664 | 42.5792
8 | 1.19 | 0.02643 | -0.0668 | 45.0246
8.5 | 1.2092 | 0.02743 | -0.0616 | 44.0831
9 | 1.3497 | 0.02304 | -0.072 | 58.5807
9.5 | 1.3961 | 0.0218 | -0.0702 | 64.0413
10 | 1.4119 | 0.02138 | -0.063 | 66.0384
10.5 | 1.4283 | 0.02204 | -0.0575 | 64.8049
11 | 1.4183 | 0.02509 | -0.0515 | 56.5285
11.5 | 1.402 | 0.02985 | -0.0474 | 46.9682
12 | 1.3681 | 0.03682 | -0.0438 | 37.1564
12.5 | 1.3144 | 0.04607 | -0.0405 | 28.5305
13 | 1.2642 | 0.05598 | -0.0386 | 22.5831
13.5 | 1.2162 | 0.0665 | -0.0376 | 18.2887
14 | 1.1764 | 0.07679 | -0.0375 | 15.3197
14.5 | 1.1522 | 0.08583 | -0.0377 | 13.4242
15 | 1.1424 | 0.09356 | -0.0383 | 12.2103
15.5 | 1.1359 | 0.10107 | -0.039 | 11.2387

## 23. Re 250k Mach 0.50 (1)
BIGFOIL.COM POLAR EXPORT
fx6617a2
FX 66-17AII-182 |  |  |  | Cl Max: | 1.383 | at alpha= | 7 | deg
JavaFoil+Calcfoil stall+Eppler ext transition |  |  |  | L/D Max: | 54.378 | at alpha= | 5.5 | deg
Re: | 250000 |  |  | Cd Min: | 0.01263 | at alpha= | 0 | deg
Mach: | 0.5 |  |  | Cl=0 at alpha= | -3.8036 | deg
|  |  |  | @ Cl=0.1, Cd= | 0.033034
|  |  |  | @ Cl=0.4, Cd= | 0.01282
|  |  |  | @ Cl=0.6, Cd= | 0.013208
alpha (deg) | Cl | Cd | Cm | Cl/Cd
-20 | -0.901 | 0.26861 | -0.032 | -3.355
-19.5 | -0.874 | 0.25984 | -0.033 | -3.365
-19 | -0.847 | 0.34517 | -0.033 | -2.455
-18.5 | -0.818 | 0.24922 | -0.032 | -3.284
-18 | -0.791 | 0.24131 | -0.032 | -3.278
-17.5 | -0.764 | 0.22681 | -0.033 | -3.368
-17 | -0.737 | 0.22538 | -0.033 | -3.268
-16.5 | -0.709 | 0.2226 | -0.034 | -3.187
-16 | -0.68 | 0.2063 | -0.032 | -3.298
-15.5 | -0.653 | 0.20591 | -0.032 | -3.171
-15 | -0.626 | 0.19868 | -0.033 | -3.149
-14.5 | -0.598 | 0.19479 | -0.033 | -3.071
-14 | -0.571 | 0.18233 | -0.034 | -3.13
-13.5 | -0.542 | 0.17405 | -0.031 | -3.113
-13 | -0.514 | 0.17074 | -0.032 | -3.012
-12.5 | -0.487 | 0.16142 | -0.032 | -3.016
-12 | -0.458 | 0.14808 | -0.03 | -3.095
-11.5 | -0.431 | 0.14486 | -0.03 | -2.973
-11 | -0.403 | 0.14168 | -0.031 | -2.844
-10.5 | -0.375 | 0.1386 | -0.031 | -2.707
-10 | -0.347 | 0.13497 | -0.031 | -2.574
-9.5 | -0.32 | 0.13292 | -0.032 | -2.404
-9 | -0.291 | 0.11765 | -0.029 | -2.476
-8.5 | -0.263 | 0.11479 | -0.029 | -2.295
-8 | -0.235 | 0.09614 | -0.027 | -2.448
-7.5 | -0.277 | 0.07054 | -0.026 | -3.925
-7 | -0.302 | 0.05459 | -0.027 | -5.528
-6.5 | -0.275 | 0.04856 | -0.035 | -5.665
-6 | -0.234 | 0.04459 | -0.036 | -5.244
-5.5 | -0.185 | 0.04158 | -0.035 | -4.456
-5 | -0.133 | 0.04131 | -0.036 | -3.22
-4.5 | -0.078 | 0.03924 | -0.037 | -1.999
-4 | -0.022 | 0.03758 | -0.037 | -0.596
-3.5 | 0.034 | 0.03621 | -0.038 | 0.947
-3 | 0.091 | 0.03508 | -0.039 | 2.606
-2.5 | 0.186 | 0.01348 | -0.09 | 13.779
-2 | 0.257 | 0.01345 | -0.091 | 19.116
-1.5 | 0.329 | 0.01345 | -0.092 | 24.43
-1 | 0.4 | 0.01282 | -0.092 | 31.213
-0.5 | 0.471 | 0.01295 | -0.093 | 36.412
0 | 0.528 | 0.01263 | -0.093 | 41.784
0.5 | 0.593 | 0.01314 | -0.093 | 45.138
1 | 0.657 | 0.01376 | -0.093 | 47.766
1.5 | 0.721 | 0.01459 | -0.093 | 49.39
2 | 0.784 | 0.01529 | -0.093 | 51.247
2.5 | 0.837 | 0.01608 | -0.094 | 52.091
3 | 0.898 | 0.01693 | -0.094 | 53.042
3.5 | 0.959 | 0.01785 | -0.094 | 53.698
4 | 1.018 | 0.01925 | -0.094 | 52.893
4.5 | 1.08 | 0.02019 | -0.095 | 53.496
5 | 1.142 | 0.02109 | -0.096 | 54.159
5.5 | 1.204 | 0.02214 | -0.096 | 54.378
6 | 1.272 | 0.03204 | -0.098 | 39.7
6.5 | 1.332 | 0.03411 | -0.098 | 39.031
7 | 1.383 | 0.03638 | -0.099 | 38.01
7.5 | 1.241 | 0.04773 | -0.043 | 26.009
8 | 1.274 | 0.05134 | -0.042 | 24.811
8.5 | 1.295 | 0.05551 | -0.042 | 23.335
9 | 1.299 | 0.0608 | -0.04 | 21.362
9.5 | 1.271 | 0.06813 | -0.037 | 18.648
10 | 1.134 | 0.08166 | -0.033 | 13.885
10.5 | 0.799 | 0.12135 | -0.036 | 6.581
11 | 0.826 | 0.12432 | -0.036 | 6.642
11.5 | 0.854 | 0.1406 | -0.043 | 6.073
12 | 0.881 | 0.14417 | -0.043 | 6.111

## 24. Re 250k Mach 0.50 (2)
BIGFOIL.COM POLAR EXPORT
fx6617a2
FX 66-17AII-182 |  |  |  | Cl Max: | 1.1941 | at alpha= | 13 | deg
XFOIL ncrit=9 |  |  |  | L/D Max: | 27.2954 | at alpha= | 3 | deg
Re: | 250000 |  |  | Cd Min: | 0.24597 | at alpha= | -20 | deg
Mach: | 0.5 |  |  | Cl=0 at alpha= | -3.7929 | deg
|  |  |  | @ Cl=0.1, Cd= | 0.017381
|  |  |  | @ Cl=0.4, Cd= | 0.021014
|  |  |  | @ Cl=0.6, Cd= | 0.024912
alpha (deg) | Cl | Cd | Cm | Cl/Cd
-20 | -0.4741 | 0.24597 | -0.0101 | -1.9275
-19.5 | -0.4471 | 0.23657 | -0.0124 | -1.8899
-19 | -0.424 | 0.22953 | -0.0158 | -1.8473
-18.5 | -0.4026 | 0.22229 | -0.02 | -1.8111
-18 | -0.3872 | 0.21545 | -0.0261 | -1.7972
-17.5 | -0.37 | 0.20779 | -0.0306 | -1.7806
-17 | -0.3426 | 0.19984 | -0.0323 | -1.7144
-16.5 | -0.3213 | 0.19287 | -0.0357 | -1.6659
-16 | -0.3032 | 0.18551 | -0.0404 | -1.6344
-15.5 | -0.203 | 0.16682 | -0.0724 | -1.2169
-15 | -0.1741 | 0.1598 | -0.0767 | -1.0895
-14.5 | -0.1758 | 0.15378 | -0.0835 | -1.1432
-14 | -0.1488 | 0.14521 | -0.0847 | -1.0247
-13.5 | -0.1253 | 0.13866 | -0.0867 | -0.90365
-13 | -0.1144 | 0.13175 | -0.0908 | -0.86831
-12.5 | -0.1189 | 0.12313 | -0.0971 | -0.96565
-12 | -0.0894 | 0.11673 | -0.0973 | -0.76587
-11.5 | -0.0747 | 0.10996 | -0.1001 | -0.67934
-11 | -0.0966 | 0.10034 | -0.1095 | -0.96273
-10.5 | -0.0819 | 0.08841 | -0.111 | -0.92637
-10 | -0.0832 | 0.07961 | -0.1147 | -1.0451
-9.5 | -0.1314 | 0.06156 | -0.1273 | -2.1345
-9 | -0.1609 | 0.05243 | -0.1322 | -3.0689
-8.5 | -0.1851 | 0.04539 | -0.1341 | -4.078
-8 | -0.2122 | 0.03916 | -0.1337 | -5.4188
-7.5 | -0.233 | 0.03437 | -0.1301 | -6.7792
-7 | -0.2377 | 0.03056 | -0.1242 | -7.7781
-6.5 | -0.214 | 0.02724 | -0.1201 | -7.8561
-6 | -0.1701 | 0.02447 | -0.1166 | -6.9514
-5.5 | -0.1274 | 0.02229 | -0.1127 | -5.7156
-5 | -0.0849 | 0.02088 | -0.1086 | -4.0661
-4.5 | -0.0465 | 0.01948 | -0.1047 | -2.3871
-4 | -0.0087 | 0.01817 | -0.1009 | -0.47881
-3.5 | 0.0123 | 0.01579 | -0.0953 | 0.77897
-3 | 0.0773 | 0.01683 | -0.0934 | 4.593
-2.5 | 0.137 | 0.01828 | -0.0906 | 7.4945
-2 | 0.197 | 0.01938 | -0.0882 | 10.1651
-1.5 | 0.2599 | 0.01972 | -0.0876 | 13.1795
-1 | 0.3137 | 0.02038 | -0.0857 | 15.3925
-0.5 | 0.3675 | 0.02086 | -0.084 | 17.6174
0 | 0.4286 | 0.02115 | -0.0839 | 20.2648
0.5 | 0.4759 | 0.02189 | -0.0816 | 21.7405
1 | 0.5206 | 0.02274 | -0.0792 | 22.8936
1.5 | 0.5806 | 0.0231 | -0.0787 | 25.1342
2 | 0.5995 | 0.0249 | -0.0729 | 24.0763
2.5 | 0.6406 | 0.02591 | -0.0702 | 24.724
3 | 0.7105 | 0.02603 | -0.0709 | 27.2954
3.5 | 0.5655 | 0.03449 | -0.0488 | 16.3961
4 | 0.7154 | 0.03055 | -0.056 | 23.4173
6 | 0.5946 | 0.05561 | -0.0363 | 10.6923
6.5 | 0.6615 | 0.05578 | -0.0362 | 11.8591
7 | 0.6588 | 0.06117 | -0.0348 | 10.77
8 | 0.7237 | 0.06699 | -0.034 | 10.8031
8.5 | 0.7493 | 0.07059 | -0.034 | 10.6148
9.5 | 0.8007 | 0.07883 | -0.0357 | 10.1573
10 | 0.8716 | 0.08 | -0.0383 | 10.895
12 | 1.1231 | 0.07944 | -0.0372 | 14.1377
12.5 | 1.1486 | 0.08337 | -0.0367 | 13.7771
13 | 1.1941 | 0.08484 | -0.0349 | 14.0747
13.5 | 1.1542 | 0.09561 | -0.0362 | 12.072
14 | 1.118 | 0.10689 | -0.0385 | 10.4594
14.5 | 1.0997 | 0.11676 | -0.0408 | 9.4185
15 | 1.0959 | 0.12518 | -0.0428 | 8.7546
15.5 | 1.1025 | 0.13234 | -0.0444 | 8.3308
16 | 1.1185 | 0.13822 | -0.045 | 8.0922
16.5 | 1.1271 | 0.14559 | -0.0469 | 7.7416
17 | 1.1251 | 0.15494 | -0.0509 | 7.2615
17.5 | 1.1115 | 0.167 | -0.0575 | 6.6557
18 | 1.0937 | 0.18081 | -0.066 | 6.0489

## 25. Re 500k Mach 0.00 (1)
BIGFOIL.COM POLAR EXPORT
fx6617a2
FX 66-17AII-182 |  |  |  | Cl Max: | 1.558 | at alpha= | 12 | deg
JavaFoil+Calcfoil stall+Eppler ext transition |  |  |  | L/D Max: | 99.827 | at alpha= | 5.5 | deg
Re: | 500000 |  |  | Cd Min: | 0.00662 | at alpha= | -1 | deg
Mach: | 0 |  |  | Cl=0 at alpha= | -3.8033 | deg
|  |  |  | @ Cl=0.1, Cd= | 0.0087773
|  |  |  | @ Cl=0.4, Cd= | 0.0066371
|  |  |  | @ Cl=0.6, Cd= | 0.0067605
alpha (deg) | Cl | Cd | Cm | Cl/Cd
-19.5 | -0.535 | 0.19626 | -0.02 | -2.725
-19 | -0.549 | 0.18775 | -0.02 | -2.924
-18.5 | -0.563 | 0.17952 | -0.02 | -3.136
-18 | -0.576 | 0.17095 | -0.021 | -3.372
-17.5 | -0.589 | 0.16259 | -0.021 | -3.621
-17 | -0.6 | 0.15271 | -0.021 | -3.929
-16.5 | -0.61 | 0.14576 | -0.021 | -4.186
-16 | -0.619 | 0.13737 | -0.021 | -4.503
-15.5 | -0.625 | 0.12965 | -0.021 | -4.822
-15 | -0.63 | 0.12262 | -0.019 | -5.135
-14.5 | -0.632 | 0.11445 | -0.019 | -5.523
-14 | -0.632 | 0.10771 | -0.02 | -5.868
-13.5 | -0.63 | 0.10249 | -0.022 | -6.143
-13 | -0.624 | 0.0969 | -0.024 | -6.441
-12.5 | -0.615 | 0.09028 | -0.025 | -6.814
-12 | -0.603 | 0.08462 | -0.026 | -7.124
-11.5 | -0.587 | 0.07916 | -0.026 | -7.416
-11 | -0.568 | 0.07415 | -0.027 | -7.66
-10.5 | -0.545 | 0.06971 | -0.028 | -7.823
-10 | -0.519 | 0.06511 | -0.029 | -7.974
-9.5 | -0.49 | 0.06143 | -0.029 | -7.976
-9 | -0.458 | 0.05731 | -0.03 | -7.984
-8.5 | -0.494 | 0.01797 | -0.064 | -27.514
-8 | -0.455 | 0.01605 | -0.065 | -28.37
-7.5 | -0.411 | 0.01471 | -0.067 | -27.911
-7 | -0.301 | 0.04516 | -0.03 | -6.67
-6.5 | -0.257 | 0.04267 | -0.03 | -6.025
-6 | -0.212 | 0.04039 | -0.031 | -5.239
-5.5 | -0.165 | 0.03834 | -0.032 | -4.298
-5 | -0.117 | 0.03651 | -0.032 | -3.207
-4.5 | -0.069 | 0.03486 | -0.033 | -1.967
-4 | -0.024 | 0.00953 | -0.076 | -2.546
-3.5 | 0.037 | 0.00899 | -0.076 | 4.125
-3 | 0.099 | 0.00878 | -0.077 | 11.233
-2.5 | 0.161 | 0.00861 | -0.078 | 18.688
-2 | 0.223 | 0.00847 | -0.079 | 26.301
-1.5 | 0.285 | 0.00838 | -0.08 | 33.96
-1 | 0.347 | 0.00662 | -0.081 | 52.405
-0.5 | 0.409 | 0.00664 | -0.082 | 61.483
0 | 0.469 | 0.00667 | -0.082 | 70.328
0.5 | 0.531 | 0.00669 | -0.083 | 79.305
1 | 0.592 | 0.00675 | -0.084 | 87.692
1.5 | 0.653 | 0.00683 | -0.085 | 95.688
2 | 0.715 | 0.00943 | -0.086 | 75.794
2.5 | 0.771 | 0.01015 | -0.087 | 75.932
3 | 0.831 | 0.01029 | -0.087 | 80.742
3.5 | 0.891 | 0.01045 | -0.088 | 85.274
4 | 0.951 | 0.01061 | -0.089 | 89.612
4.5 | 1.01 | 0.01083 | -0.09 | 93.316
5 | 1.069 | 0.01103 | -0.091 | 96.867
5.5 | 1.126 | 0.01128 | -0.091 | 99.827
6 | 1.143 | 0.02043 | -0.088 | 55.965
6.5 | 1.196 | 0.0215 | -0.089 | 55.655
7 | 1.246 | 0.02265 | -0.089 | 55.02
7.5 | 1.293 | 0.02388 | -0.09 | 54.147
8 | 1.338 | 0.02521 | -0.09 | 53.066
8.5 | 1.381 | 0.02664 | -0.09 | 51.831
9 | 1.421 | 0.02818 | -0.091 | 50.402
9.5 | 1.458 | 0.02983 | -0.091 | 48.87
10 | 1.49 | 0.03161 | -0.092 | 47.134
10.5 | 1.515 | 0.03352 | -0.092 | 45.204
11 | 1.535 | 0.03552 | -0.093 | 43.212
11.5 | 1.549 | 0.03765 | -0.093 | 41.15
12 | 1.558 | 0.03987 | -0.094 | 39.076
12.5 | 1.352 | 0.08173 | -0.04 | 16.548
13 | 1.352 | 0.08693 | -0.04 | 15.549
13.5 | 1.346 | 0.0925 | -0.041 | 14.55
14 | 1.335 | 0.09795 | -0.04 | 13.628
14.5 | 1.319 | 0.10412 | -0.041 | 12.671
15 | 1.299 | 0.11078 | -0.041 | 11.728
15.5 | 1.275 | 0.11712 | -0.041 | 10.886
16 | 1.247 | 0.12454 | -0.041 | 10.014
16.5 | 1.216 | 0.13219 | -0.041 | 9.2
17 | 1.183 | 0.13939 | -0.04 | 8.484

## 26. Re 500k Mach 0.00 (2)
BIGFOIL.COM POLAR EXPORT
fx6617a2
FX 66-17AII-182 |  |  |  | Cl Max: | 1.4217 | at alpha= | 10.5 | deg
XFOIL ncrit=9 |  |  |  | L/D Max: | 104.889 | at alpha= | 9.5 | deg
Re: | 500000 |  |  | Cd Min: | 0.16528 | at alpha= | -16 | deg
Mach: | 0 |  |  | Cl=0 at alpha= | -3.7691 | deg
|  |  |  | @ Cl=0.1, Cd= | 0.010152
|  |  |  | @ Cl=0.4, Cd= | 0.011192
|  |  |  | @ Cl=0.6, Cd= | 0.011572
alpha (deg) | Cl | Cd | Cm | Cl/Cd
-16 | -0.3494 | 0.16528 | -0.0351 | -2.114
-15.5 | -0.3436 | 0.15635 | -0.039 | -2.1976
-15 | -0.3315 | 0.15037 | -0.0399 | -2.2046
-14.5 | -0.2389 | 0.13498 | -0.0675 | -1.7699
-14 | -0.2172 | 0.11722 | -0.0858 | -1.8529
-13.5 | -0.4249 | 0.0717 | -0.0935 | -5.9261
-13 | -0.4462 | 0.05347 | -0.116 | -8.3449
-12.5 | -0.4898 | 0.04548 | -0.1172 | -10.7696
-11.5 | -0.5358 | 0.03499 | -0.1138 | -15.3129
-11 | -0.5501 | 0.03069 | -0.1096 | -17.9244
-10.5 | -0.5397 | 0.02869 | -0.1052 | -18.8114
-9.5 | -0.4865 | 0.0242 | -0.0997 | -20.1033
-9 | -0.4517 | 0.02198 | -0.0974 | -20.5505
-8.5 | -0.4122 | 0.02011 | -0.0959 | -20.4973
-8 | -0.3701 | 0.01914 | -0.0944 | -19.3365
-7.5 | -0.3318 | 0.01743 | -0.0923 | -19.0361
-7 | -0.289 | 0.01646 | -0.0908 | -17.5577
-6.5 | -0.2473 | 0.01535 | -0.0891 | -16.1107
-6 | -0.2013 | 0.01456 | -0.088 | -13.8255
-5.5 | -0.154 | 0.01384 | -0.087 | -11.1272
-5 | -0.1052 | 0.01323 | -0.0862 | -7.9516
-4.5 | -0.058 | 0.01234 | -0.0851 | -4.7002
-4 | -0.0217 | 0.01044 | -0.0831 | -2.0785
-3.5 | 0.0253 | 0.0099 | -0.0819 | 2.5556
-3 | 0.081 | 0.01007 | -0.0819 | 8.0437
-2.5 | 0.1367 | 0.01031 | -0.0818 | 13.259
-2 | 0.1926 | 0.01064 | -0.0817 | 18.1015
-1.5 | 0.2495 | 0.01097 | -0.0819 | 22.7438
-1 | 0.3052 | 0.01105 | -0.0821 | 27.6199
-0.5 | 0.3615 | 0.01111 | -0.0824 | 32.5383
0 | 0.4179 | 0.01123 | -0.0827 | 37.2128
0.5 | 0.4751 | 0.01139 | -0.0833 | 41.712
1 | 0.5305 | 0.01147 | -0.0836 | 46.2511
1.5 | 0.586 | 0.01156 | -0.0839 | 50.692
2 | 0.642 | 0.01161 | -0.0843 | 55.2972
2.5 | 0.6987 | 0.01178 | -0.0848 | 59.3124
3 | 0.7534 | 0.01197 | -0.0851 | 62.9407
3.5 | 0.8075 | 0.01206 | -0.0852 | 66.9569
4 | 0.8625 | 0.01217 | -0.0854 | 70.871
4.5 | 0.9187 | 0.01239 | -0.086 | 74.1485
5 | 0.972 | 0.01262 | -0.0861 | 77.0206
5.5 | 1.0242 | 0.01276 | -0.0859 | 80.2665
6 | 1.0782 | 0.01295 | -0.0861 | 83.2587
6.5 | 1.1338 | 0.01319 | -0.0866 | 85.9591
7 | 1.1797 | 0.0131 | -0.0851 | 90.0534
7.5 | 1.2319 | 0.01312 | -0.0849 | 93.8948
8 | 1.2766 | 0.0132 | -0.0833 | 96.7121
8.5 | 1.3159 | 0.01298 | -0.0805 | 101.379
9 | 1.3474 | 0.01289 | -0.0762 | 104.5306
9.5 | 1.3751 | 0.01311 | -0.0714 | 104.8894
10 | 1.3919 | 0.01357 | -0.0648 | 102.5718
10.5 | 1.4217 | 0.01578 | -0.0644 | 90.0951
11 | 1.3842 | 0.02097 | -0.0558 | 66.0086
11.5 | 1.3431 | 0.02886 | -0.0517 | 46.5385
12 | 1.3036 | 0.03734 | -0.0488 | 34.9116
12.5 | 1.266 | 0.04585 | -0.0464 | 27.6118
13 | 1.2404 | 0.05366 | -0.0449 | 23.1159
13.5 | 1.2253 | 0.06073 | -0.0439 | 20.1762
14 | 1.2246 | 0.06651 | -0.0435 | 18.4123
14.5 | 1.2277 | 0.07199 | -0.0432 | 17.0538
15 | 1.2286 | 0.07785 | -0.0432 | 15.7816
15.5 | 1.2271 | 0.08411 | -0.0432 | 14.5892

## 27. Re 500k Mach 0.10 (1)
BIGFOIL.COM POLAR EXPORT
fx6617a2
FX 66-17AII-182 |  |  |  | Cl Max: | 1.548 | at alpha= | 11.5 | deg
JavaFoil+Calcfoil stall+Eppler ext transition |  |  |  | L/D Max: | 99.625 | at alpha= | 5.5 | deg
Re: | 500000 |  |  | Cd Min: | 0.00663 | at alpha= | -1 | deg
Mach: | 0.1 |  |  | Cl=0 at alpha= | -3.8033 | deg
|  |  |  | @ Cl=0.1, Cd= | 0.0087681
|  |  |  | @ Cl=0.4, Cd= | 0.0066383
|  |  |  | @ Cl=0.6, Cd= | 0.0067648
alpha (deg) | Cl | Cd | Cm | Cl/Cd
-19 | -0.502 | 0.19209 | -0.02 | -2.612
-18.5 | -0.518 | 0.18375 | -0.02 | -2.821
-18 | -0.534 | 0.17417 | -0.021 | -3.068
-17.5 | -0.55 | 0.16439 | -0.021 | -3.344
-17 | -0.564 | 0.1564 | -0.021 | -3.607
-16.5 | -0.577 | 0.14825 | -0.022 | -3.895
-16 | -0.589 | 0.13971 | -0.022 | -4.217
-15.5 | -0.599 | 0.13223 | -0.022 | -4.53
-15 | -0.607 | 0.12408 | -0.021 | -4.89
-14.5 | -0.612 | 0.11637 | -0.02 | -5.258
-14 | -0.615 | 0.11109 | -0.02 | -5.533
-13.5 | -0.614 | 0.10364 | -0.02 | -5.929
-13 | -0.612 | 0.09737 | -0.023 | -6.282
-12.5 | -0.605 | 0.09135 | -0.024 | -6.625
-12 | -0.595 | 0.08613 | -0.025 | -6.91
-11.5 | -0.581 | 0.08045 | -0.026 | -7.228
-11 | -0.564 | 0.07523 | -0.027 | -7.495
-10.5 | -0.543 | 0.07019 | -0.028 | -7.729
-10 | -0.518 | 0.06545 | -0.029 | -7.91
-9.5 | -0.489 | 0.06176 | -0.029 | -7.923
-9 | -0.458 | 0.05777 | -0.03 | -7.92
-8.5 | -0.492 | 0.01874 | -0.063 | -26.277
-8 | -0.455 | 0.0163 | -0.065 | -27.936
-7.5 | -0.411 | 0.01495 | -0.067 | -27.502
-7 | -0.302 | 0.04521 | -0.03 | -6.685
-6.5 | -0.258 | 0.0428 | -0.03 | -6.031
-6 | -0.212 | 0.04041 | -0.031 | -5.258
-5.5 | -0.166 | 0.03839 | -0.032 | -4.312
-5 | -0.118 | 0.03654 | -0.033 | -3.219
-4.5 | -0.069 | 0.03487 | -0.033 | -1.976
-4 | -0.024 | 0.0095 | -0.076 | -2.565
-3.5 | 0.037 | 0.00898 | -0.077 | 4.15
-3 | 0.099 | 0.00877 | -0.078 | 11.308
-2.5 | 0.162 | 0.00865 | -0.079 | 18.694
-2 | 0.224 | 0.00851 | -0.079 | 26.32
-1.5 | 0.286 | 0.00837 | -0.08 | 34.192
-1 | 0.348 | 0.00663 | -0.081 | 52.52
-0.5 | 0.411 | 0.00664 | -0.082 | 61.864
0 | 0.471 | 0.00667 | -0.083 | 70.632
0.5 | 0.533 | 0.00672 | -0.084 | 79.399
1 | 0.595 | 0.00676 | -0.085 | 88.012
1.5 | 0.657 | 0.00682 | -0.085 | 96.215
2 | 0.718 | 0.00945 | -0.086 | 75.971
2.5 | 0.774 | 0.01019 | -0.087 | 75.994
3 | 0.835 | 0.01034 | -0.088 | 80.767
3.5 | 0.895 | 0.0105 | -0.089 | 85.27
4 | 0.956 | 0.01067 | -0.089 | 89.583
4.5 | 1.015 | 0.01088 | -0.09 | 93.232
5 | 1.073 | 0.0111 | -0.091 | 96.73
5.5 | 1.131 | 0.01136 | -0.092 | 99.625
6 | 1.148 | 0.02065 | -0.089 | 55.584
6.5 | 1.201 | 0.02174 | -0.089 | 55.24
7 | 1.251 | 0.02291 | -0.089 | 54.609
7.5 | 1.298 | 0.02417 | -0.09 | 53.703
8 | 1.343 | 0.02553 | -0.09 | 52.602
8.5 | 1.385 | 0.02698 | -0.091 | 51.341
9 | 1.425 | 0.02856 | -0.091 | 49.901
9.5 | 1.462 | 0.03025 | -0.092 | 48.325
10 | 1.493 | 0.03206 | -0.092 | 46.583
10.5 | 1.517 | 0.03401 | -0.093 | 44.622
11 | 1.536 | 0.03605 | -0.093 | 42.604
11.5 | 1.548 | 0.03823 | -0.093 | 40.501
12 | 1.346 | 0.07735 | -0.041 | 17.403
12.5 | 1.348 | 0.08229 | -0.041 | 16.385
13 | 1.345 | 0.08765 | -0.04 | 15.342
13.5 | 1.335 | 0.09317 | -0.04 | 14.332
14 | 1.321 | 0.09897 | -0.04 | 13.348
14.5 | 1.301 | 0.10511 | -0.04 | 12.38
15 | 1.277 | 0.11206 | -0.041 | 11.394
15.5 | 1.248 | 0.11877 | -0.04 | 10.507
16 | 1.215 | 0.12609 | -0.041 | 9.638
16.5 | 1.179 | 0.13475 | -0.04 | 8.751

## 28. Re 500k Mach 0.10 (2)
BIGFOIL.COM POLAR EXPORT
fx6617a2
FX 66-17AII-182 |  |  |  | Cl Max: | 1.4207 | at alpha= | 10.5 | deg
XFOIL ncrit=9 |  |  |  | L/D Max: | 104.045 | at alpha= | 9.5 | deg
Re: | 500000 |  |  | Cd Min: | 0.16591 | at alpha= | -16 | deg
Mach: | 0.1 |  |  | Cl=0 at alpha= | -3.7967 | deg
|  |  |  | @ Cl=0.1, Cd= | 0.010177
|  |  |  | @ Cl=0.4, Cd= | 0.011234
|  |  |  | @ Cl=0.6, Cd= | 0.011623
alpha (deg) | Cl | Cd | Cm | Cl/Cd
-16 | -0.3479 | 0.16591 | -0.0352 | -2.0969
-15.5 | -0.3415 | 0.15709 | -0.0391 | -2.1739
-14.5 | -0.2155 | 0.13283 | -0.075 | -1.6224
-14 | -0.2144 | 0.11864 | -0.0853 | -1.8071
-13 | -0.416 | 0.05757 | -0.1143 | -7.226
-12.5 | -0.4608 | 0.04859 | -0.1172 | -9.4834
-12 | -0.4927 | 0.04183 | -0.1173 | -11.7786
-11.5 | -0.5134 | 0.03676 | -0.1157 | -13.9663
-11 | -0.5325 | 0.03199 | -0.1123 | -16.6458
-10.5 | -0.5271 | 0.02958 | -0.108 | -17.8195
-10 | -0.5099 | 0.02767 | -0.1042 | -18.4279
-9.5 | -0.4843 | 0.02485 | -0.1012 | -19.4889
-9 | -0.4511 | 0.02324 | -0.0986 | -19.4105
-8.5 | -0.4123 | 0.02042 | -0.097 | -20.191
-8 | -0.3706 | 0.01933 | -0.0954 | -19.1723
-7.5 | -0.3319 | 0.01763 | -0.0933 | -18.8259
-7 | -0.2894 | 0.01663 | -0.0917 | -17.4023
-6.5 | -0.2472 | 0.01553 | -0.0899 | -15.9176
-6 | -0.2019 | 0.01466 | -0.0887 | -13.7722
-5.5 | -0.1541 | 0.01397 | -0.0876 | -11.0308
-5 | -0.1057 | 0.01329 | -0.0867 | -7.9533
-4.5 | -0.0574 | 0.01249 | -0.0857 | -4.5957
-4 | -0.0207 | 0.0106 | -0.0837 | -1.9528
-3 | 0.0811 | 0.0101 | -0.0822 | 8.0297
-2.5 | 0.1373 | 0.01033 | -0.0822 | 13.2914
-2 | 0.1936 | 0.01068 | -0.0821 | 18.1273
-1.5 | 0.2506 | 0.01099 | -0.0823 | 22.8025
-1 | 0.3067 | 0.01109 | -0.0824 | 27.6555
-0.5 | 0.3634 | 0.01115 | -0.0827 | 32.5919
0 | 0.4203 | 0.01128 | -0.0831 | 37.2606
0.5 | 0.4777 | 0.01147 | -0.0837 | 41.6478
1 | 0.5332 | 0.01152 | -0.0839 | 46.2847
1.5 | 0.5892 | 0.01161 | -0.0842 | 50.7494
2 | 0.6456 | 0.01168 | -0.0846 | 55.274
2.5 | 0.7029 | 0.0119 | -0.0853 | 59.0672
3 | 0.7572 | 0.01203 | -0.0853 | 62.9426
3.5 | 0.8118 | 0.01213 | -0.0854 | 66.925
4 | 0.8674 | 0.01224 | -0.0857 | 70.866
4.5 | 0.9243 | 0.01253 | -0.0864 | 73.767
5 | 0.9767 | 0.0127 | -0.0862 | 76.9055
5.5 | 1.0296 | 0.01285 | -0.086 | 80.1245
6 | 1.0844 | 0.01304 | -0.0863 | 83.1595
6.5 | 1.1403 | 0.01335 | -0.0868 | 85.4157
7 | 1.1859 | 0.0132 | -0.0851 | 89.8409
7.5 | 1.239 | 0.01327 | -0.085 | 93.3685
8 | 1.2829 | 0.0133 | -0.0831 | 96.4586
8.5 | 1.322 | 0.01309 | -0.0801 | 100.9931
9 | 1.3525 | 0.01302 | -0.0755 | 103.8786
9.5 | 1.3786 | 0.01325 | -0.0703 | 104.0453
10 | 1.3942 | 0.0138 | -0.0635 | 101.029
10.5 | 1.4207 | 0.01626 | -0.0629 | 87.3739
11 | 1.3808 | 0.02201 | -0.055 | 62.7351
11.5 | 1.3384 | 0.03023 | -0.0512 | 44.2739
12 | 1.2976 | 0.03883 | -0.0483 | 33.4175
12.5 | 1.2599 | 0.0474 | -0.046 | 26.5802
13 | 1.2345 | 0.05528 | -0.0446 | 22.3318
13.5 | 1.2197 | 0.06239 | -0.0437 | 19.5496
14 | 1.219 | 0.06823 | -0.0432 | 17.866
14.5 | 1.2223 | 0.07374 | -0.043 | 16.5758
15 | 1.2229 | 0.07969 | -0.043 | 15.3457
15.5 | 1.2215 | 0.086 | -0.043 | 14.2035

## 29. Re 500k Mach 0.25 (1)
BIGFOIL.COM POLAR EXPORT
fx6617a2
FX 66-17AII-182 |  |  |  | Cl Max: | 1.533 | at alpha= | 11 | deg
JavaFoil+Calcfoil stall+Eppler ext transition |  |  |  | L/D Max: | 97.128 | at alpha= | 5.5 | deg
Re: | 500000 |  |  | Cd Min: | 0.00667 | at alpha= | -1 | deg
Mach: | 0.25 |  |  | Cl=0 at alpha= | -3.8276 | deg
|  |  |  | @ Cl=0.1, Cd= | 0.008895
|  |  |  | @ Cl=0.4, Cd= | 0.00667
|  |  |  | @ Cl=0.6, Cd= | 0.0068095
alpha (deg) | Cl | Cd | Cm | Cl/Cd
-16.5 | -0.262 | 0.16809 | -0.023 | -1.559
-16 | -0.311 | 0.15869 | -0.023 | -1.963
-15.5 | -0.355 | 0.14805 | -0.023 | -2.4
-15 | -0.395 | 0.13764 | -0.023 | -2.868
-14.5 | -0.43 | 0.12858 | -0.024 | -3.343
-14 | -0.46 | 0.12046 | -0.024 | -3.82
-13.5 | -0.486 | 0.11297 | -0.024 | -4.3
-13 | -0.506 | 0.10473 | -0.024 | -4.828
-12.5 | -0.52 | 0.09935 | -0.022 | -5.23
-12 | -0.528 | 0.09107 | -0.023 | -5.799
-11.5 | -0.53 | 0.08485 | -0.022 | -6.249
-11 | -0.526 | 0.0789 | -0.022 | -6.67
-10.5 | -0.517 | 0.07386 | -0.027 | -7.003
-10 | -0.502 | 0.06837 | -0.028 | -7.336
-9.5 | -0.48 | 0.06379 | -0.029 | -7.531
-9 | -0.454 | 0.05919 | -0.03 | -7.672
-8.5 | -0.423 | 0.05519 | -0.031 | -7.668
-8 | -0.391 | 0.05004 | -0.039 | -7.813
-7.5 | -0.413 | 0.01616 | -0.068 | -25.546
-7 | -0.367 | 0.01467 | -0.07 | -25.028
-6.5 | -0.263 | 0.04309 | -0.031 | -6.113
-6 | -0.217 | 0.0407 | -0.032 | -5.339
-5.5 | -0.17 | 0.03859 | -0.033 | -4.394
-5 | -0.121 | 0.03672 | -0.033 | -3.285
-4.5 | -0.071 | 0.03467 | -0.034 | -2.04
-4 | -0.02 | 0.03409 | -0.034 | -0.59
-3.5 | 0.038 | 0.00905 | -0.079 | 4.228
-3 | 0.102 | 0.00889 | -0.08 | 11.458
-2.5 | 0.166 | 0.0087 | -0.081 | 19.107
-2 | 0.23 | 0.00855 | -0.082 | 26.902
-1.5 | 0.294 | 0.00845 | -0.082 | 34.796
-1 | 0.358 | 0.00667 | -0.083 | 53.706
-0.5 | 0.422 | 0.00667 | -0.084 | 63.283
0 | 0.484 | 0.00672 | -0.085 | 72.065
0.5 | 0.548 | 0.00676 | -0.086 | 81.032
1 | 0.611 | 0.00682 | -0.087 | 89.551
1.5 | 0.675 | 0.00947 | -0.088 | 71.224
2 | 0.738 | 0.00968 | -0.089 | 76.25
2.5 | 0.795 | 0.0104 | -0.089 | 76.422
3 | 0.857 | 0.01059 | -0.09 | 80.951
3.5 | 0.919 | 0.01081 | -0.091 | 84.999
4 | 0.979 | 0.01101 | -0.092 | 88.992
4.5 | 1.04 | 0.01123 | -0.093 | 92.579
5 | 1.099 | 0.0115 | -0.093 | 95.589
5.5 | 1.153 | 0.01187 | -0.093 | 97.128
6 | 1.172 | 0.02191 | -0.09 | 53.483
6.5 | 1.227 | 0.02312 | -0.091 | 53.07
7 | 1.277 | 0.02442 | -0.091 | 52.304
7.5 | 1.324 | 0.02582 | -0.092 | 51.285
8 | 1.369 | 0.02735 | -0.092 | 50.046
8.5 | 1.41 | 0.02896 | -0.093 | 48.698
9 | 1.448 | 0.03071 | -0.093 | 47.161
9.5 | 1.482 | 0.03265 | -0.094 | 45.388
10 | 1.509 | 0.0347 | -0.094 | 43.481
10.5 | 1.525 | 0.0369 | -0.095 | 41.333
11 | 1.533 | 0.03928 | -0.095 | 39.034
11.5 | 1.329 | 0.07442 | -0.041 | 17.859
12 | 1.322 | 0.07976 | -0.04 | 16.572
12.5 | 1.305 | 0.08529 | -0.039 | 15.302
13 | 1.279 | 0.09142 | -0.039 | 13.99
13.5 | 1.244 | 0.09834 | -0.04 | 12.645
14 | 1.198 | 0.10543 | -0.039 | 11.365
14.5 | 1.144 | 0.11411 | -0.039 | 10.023
15 | 1.081 | 0.12367 | -0.037 | 8.738
15.5 | 1.01 | 0.13339 | -0.037 | 7.571
16 | 0.933 | 0.14438 | -0.035 | 6.459

## 30. Re 500k Mach 0.25 (2)
BIGFOIL.COM POLAR EXPORT
fx6617a2
FX 66-17AII-182 |  |  |  | Cl Max: | 1.4153 | at alpha= | 10.5 | deg
XFOIL ncrit=9 |  |  |  | L/D Max: | 99.6374 | at alpha= | 9 | deg
Re: | 500000 |  |  | Cd Min: | 0.22534 | at alpha= | -20 | deg
Mach: | 0.25 |  |  | Cl=0 at alpha= | -3.8037 | deg
|  |  |  | @ Cl=0.1, Cd= | 0.010332
|  |  |  | @ Cl=0.4, Cd= | 0.011529
|  |  |  | @ Cl=0.6, Cd= | 0.011908
alpha (deg) | Cl | Cd | Cm | Cl/Cd
-20 | -0.4518 | 0.22534 | -0.0068 | -2.005
-19.5 | -0.4349 | 0.21895 | -0.0104 | -1.9863
-19 | -0.4224 | 0.21105 | -0.0156 | -2.0014
-18.5 | -0.4119 | 0.20366 | -0.0204 | -2.0225
-18 | -0.391 | 0.19734 | -0.0218 | -1.9814
-17.5 | -0.3733 | 0.1917 | -0.0243 | -1.9473
-17 | -0.3575 | 0.18552 | -0.0272 | -1.927
-16.5 | -0.3439 | 0.17846 | -0.0306 | -1.927
-16 | -0.3406 | 0.16918 | -0.0362 | -2.0132
-15 | -0.2006 | 0.14253 | -0.0762 | -1.4074
-14.5 | -0.197 | 0.13502 | -0.079 | -1.459
-14 | -0.2001 | 0.12444 | -0.0842 | -1.608
-13 | -0.1821 | 0.11118 | -0.0884 | -1.6379
-12.5 | -0.2391 | 0.08508 | -0.099 | -2.8103
-12 | -0.2766 | 0.06924 | -0.1082 | -3.9948
-11.5 | -0.3927 | 0.04769 | -0.1198 | -8.2344
-11 | -0.3798 | 0.04526 | -0.1203 | -8.3915
-10.5 | -0.4158 | 0.0381 | -0.1199 | -10.9134
-10 | -0.4329 | 0.03349 | -0.1173 | -12.9262
-9.5 | -0.4479 | 0.0293 | -0.1116 | -15.2867
-9 | -0.4374 | 0.02585 | -0.1068 | -16.9207
-8.5 | -0.4091 | 0.02293 | -0.1035 | -17.8413
-8 | -0.3706 | 0.02076 | -0.1014 | -17.8516
-7.5 | -0.3276 | 0.0196 | -0.0993 | -16.7143
-7 | -0.2897 | 0.01761 | -0.0967 | -16.4509
-6.5 | -0.2449 | 0.01659 | -0.0948 | -14.7619
-6 | -0.2039 | 0.0153 | -0.0926 | -13.3268
-5.5 | -0.1551 | 0.01463 | -0.0913 | -10.6015
-5 | -0.1079 | 0.01368 | -0.0898 | -7.8874
-4.5 | -0.0568 | 0.01303 | -0.0888 | -4.3592
-4 | -0.0161 | 0.01145 | -0.0869 | -1.4061
-3.5 | 0.0249 | 0.01011 | -0.0847 | 2.4629
-3 | 0.0821 | 0.01025 | -0.0844 | 8.0098
-2.5 | 0.1407 | 0.01052 | -0.0844 | 13.3745
-2 | 0.1993 | 0.01098 | -0.0843 | 18.1512
-1.5 | 0.2569 | 0.01118 | -0.0841 | 22.9785
-1 | 0.3153 | 0.01135 | -0.0843 | 27.7797
-0.5 | 0.3741 | 0.01142 | -0.0846 | 32.7583
0 | 0.4333 | 0.01167 | -0.0852 | 37.1294
0.5 | 0.4904 | 0.01174 | -0.0853 | 41.7717
1 | 0.5482 | 0.01181 | -0.0855 | 46.4183
1.5 | 0.6066 | 0.01192 | -0.0859 | 50.8893
2 | 0.666 | 0.01219 | -0.0866 | 54.6349
2.5 | 0.7217 | 0.01226 | -0.0865 | 58.8662
3 | 0.7781 | 0.01239 | -0.0866 | 62.8006
3.5 | 0.8359 | 0.01256 | -0.0869 | 66.5525
4 | 0.8949 | 0.01283 | -0.0875 | 69.7506
4.5 | 0.9482 | 0.01301 | -0.0869 | 72.8824
5 | 1.0033 | 0.01321 | -0.0867 | 75.95
5.5 | 1.0603 | 0.01335 | -0.0869 | 79.4232
6 | 1.1173 | 0.01373 | -0.0871 | 81.3765
6.5 | 1.1674 | 0.01399 | -0.0859 | 83.4453
7 | 1.2214 | 0.0138 | -0.0851 | 88.5072
7.5 | 1.268 | 0.01395 | -0.0832 | 90.8961
8 | 1.3184 | 0.01394 | -0.0818 | 94.5768
8.5 | 1.3539 | 0.01379 | -0.0775 | 98.1798
9 | 1.374 | 0.01379 | -0.0703 | 99.6374
9.5 | 1.3939 | 0.01425 | -0.0637 | 97.8175
10 | 1.4021 | 0.01528 | -0.056 | 91.7605
10.5 | 1.4153 | 0.0197 | -0.0568 | 71.8426
11 | 1.3667 | 0.02795 | -0.052 | 48.898
11.5 | 1.3179 | 0.03706 | -0.0487 | 35.5613
12 | 1.272 | 0.04619 | -0.0459 | 27.5384
12.5 | 1.2333 | 0.05525 | -0.0441 | 22.3222
13 | 1.207 | 0.06349 | -0.043 | 19.0109
13.5 | 1.1943 | 0.0707 | -0.0424 | 16.8925
14 | 1.1939 | 0.07681 | -0.0421 | 15.5435
14.5 | 1.1962 | 0.08276 | -0.042 | 14.4538
15 | 1.1949 | 0.08926 | -0.0421 | 13.3867
15.5 | 1.1924 | 0.09604 | -0.0424 | 12.4157

## 31. Re 500k Mach 0.50 (1)
BIGFOIL.COM POLAR EXPORT
fx6617a2
FX 66-17AII-182 |  |  |  | Cl Max: | 1.489 | at alpha= | 8.5 | deg
JavaFoil+Calcfoil stall+Eppler ext transition |  |  |  | L/D Max: | 80.482 | at alpha= | 4.5 | deg
Re: | 500000 |  |  | Cd Min: | 0.00904 | at alpha= | -2.5 | deg
Mach: | 0.5 |  |  | Cl=0 at alpha= | -3.8036 | deg
|  |  |  | @ Cl=0.1, Cd= | 0.013289
|  |  |  | @ Cl=0.4, Cd= | 0.01033
|  |  |  | @ Cl=0.6, Cd= | 0.0099533
alpha (deg) | Cl | Cd | Cm | Cl/Cd
-20 | -0.901 | 0.23022 | -0.033 | -3.915
-19.5 | -0.874 | 0.22411 | -0.033 | -3.902
-19 | -0.848 | 0.27632 | -0.033 | -3.067
-18.5 | -0.819 | 0.21096 | -0.033 | -3.881
-18 | -0.791 | 0.20172 | -0.033 | -3.921
-17.5 | -0.764 | 0.19388 | -0.033 | -3.94
-17 | -0.737 | 0.18854 | -0.033 | -3.907
-16.5 | -0.709 | 0.18541 | -0.034 | -3.826
-16 | -0.681 | 0.17573 | -0.032 | -3.873
-15.5 | -0.653 | 0.16879 | -0.032 | -3.869
-15 | -0.626 | 0.1655 | -0.033 | -3.78
-14.5 | -0.598 | 0.16154 | -0.033 | -3.703
-14 | -0.571 | 0.15314 | -0.034 | -3.728
-13.5 | -0.542 | 0.14834 | -0.032 | -3.653
-13 | -0.514 | 0.14502 | -0.032 | -3.547
-12.5 | -0.487 | 0.13501 | -0.032 | -3.606
-12 | -0.458 | 0.12725 | -0.03 | -3.602
-11.5 | -0.431 | 0.12406 | -0.031 | -3.472
-11 | -0.403 | 0.12085 | -0.031 | -3.335
-10.5 | -0.375 | 0.1178 | -0.031 | -3.186
-10 | -0.347 | 0.11413 | -0.032 | -3.045
-9.5 | -0.32 | 0.11185 | -0.032 | -2.858
-9 | -0.291 | 0.0999 | -0.03 | -2.917
-8.5 | -0.264 | 0.09732 | -0.03 | -2.708
-8 | -0.236 | 0.06456 | -0.03 | -3.649
-7.5 | -0.277 | 0.0567 | -0.032 | -4.891
-7 | -0.302 | 0.05095 | -0.034 | -5.935
-6.5 | -0.275 | 0.0459 | -0.036 | -5.998
-6 | -0.275 | 0.01577 | -0.078 | -17.433
-5.5 | -0.185 | 0.03949 | -0.035 | -4.693
-5 | -0.133 | 0.03717 | -0.036 | -3.58
-4.5 | -0.078 | 0.03526 | -0.037 | -2.226
-4 | -0.022 | 0.03361 | -0.038 | -0.666
-3.5 | 0.034 | 0.03219 | -0.039 | 1.066
-3 | 0.114 | 0.00928 | -0.089 | 12.241
-2.5 | 0.186 | 0.00904 | -0.09 | 20.543
-2 | 0.257 | 0.01123 | -0.091 | 22.896
-1.5 | 0.329 | 0.01118 | -0.092 | 29.403
-1 | 0.4 | 0.01033 | -0.093 | 38.754
-0.5 | 0.472 | 0.01046 | -0.094 | 45.105
0 | 0.541 | 0.00981 | -0.095 | 55.132
0.5 | 0.611 | 0.00998 | -0.096 | 61.248
1 | 0.682 | 0.01026 | -0.097 | 66.434
1.5 | 0.751 | 0.01052 | -0.098 | 71.389
2 | 0.821 | 0.01084 | -0.098 | 75.732
2.5 | 0.878 | 0.0112 | -0.099 | 78.365
3 | 0.939 | 0.01214 | -0.099 | 77.351
3.5 | 1 | 0.01266 | -0.099 | 79.009
4 | 1.061 | 0.01326 | -0.1 | 80.007
4.5 | 1.121 | 0.01393 | -0.1 | 80.482
5 | 1.182 | 0.01469 | -0.1 | 80.46
5.5 | 1.242 | 0.01556 | -0.101 | 79.829
6 | 1.279 | 0.02837 | -0.099 | 45.065
6.5 | 1.338 | 0.03022 | -0.099 | 44.285
7 | 1.39 | 0.03228 | -0.1 | 43.047
7.5 | 1.433 | 0.03451 | -0.1 | 41.509
8 | 1.467 | 0.03701 | -0.101 | 39.648
8.5 | 1.489 | 0.03988 | -0.101 | 37.334
9 | 1.3 | 0.05761 | -0.043 | 22.559
9.5 | 1.271 | 0.06372 | -0.04 | 19.945
10 | 1.134 | 0.07378 | -0.034 | 15.369
10.5 | 0.799 | 0.10357 | -0.038 | 7.712
11 | 0.826 | 0.10788 | -0.037 | 7.656
11.5 | 0.854 | 0.11891 | -0.044 | 7.182
12 | 0.881 | 0.12174 | -0.044 | 7.238
12.5 | 0.908 | 0.12946 | -0.044 | 7.016
13 | 0.935 | 0.13312 | -0.044 | 7.026
13.5 | 0.965 | 0.15112 | -0.055 | 6.388

## 32. Re 500k Mach 0.50 (2)
BIGFOIL.COM POLAR EXPORT
fx6617a2
FX 66-17AII-182 |  |  |  | Cl Max: | 1.341 | at alpha= | 9.5 | deg
XFOIL ncrit=9 |  |  |  | L/D Max: | 67.8225 | at alpha= | 5.5 | deg
Re: | 500000 |  |  | Cd Min: | 0.24415 | at alpha= | -20 | deg
Mach: | 0.5 |  |  | Cl=0 at alpha= | -3.9804 | deg
|  |  |  | @ Cl=0.1, Cd= | 0.011222
|  |  |  | @ Cl=0.4, Cd= | 0.012858
|  |  |  | @ Cl=0.6, Cd= | 0.013607
alpha (deg) | Cl | Cd | Cm | Cl/Cd
-20 | -0.4692 | 0.24415 | -0.006 | -1.9218
-19.5 | -0.4495 | 0.23598 | -0.0114 | -1.9048
-19 | -0.4331 | 0.22821 | -0.0171 | -1.8978
-18.5 | -0.4075 | 0.22056 | -0.0193 | -1.8476
-18 | -0.3856 | 0.21377 | -0.0227 | -1.8038
-17.5 | -0.3649 | 0.2066 | -0.0265 | -1.7662
-17 | -0.2591 | 0.18509 | -0.0651 | -1.3999
-16.5 | -0.2319 | 0.17709 | -0.0688 | -1.3095
-16 | -0.2106 | 0.17074 | -0.0711 | -1.2335
-15.5 | -0.1912 | 0.16403 | -0.0743 | -1.1656
-15 | -0.1743 | 0.15664 | -0.0779 | -1.1127
-14.5 | -0.1688 | 0.14772 | -0.0839 | -1.1427
-14 | -0.1493 | 0.14034 | -0.0862 | -1.0638
-13.5 | -0.1274 | 0.13423 | -0.0884 | -0.94912
-12.5 | -0.1114 | 0.11724 | -0.0972 | -0.95019
-12 | -0.0922 | 0.11148 | -0.0992 | -0.82705
-11.5 | -0.0959 | 0.09962 | -0.1043 | -0.96266
-11 | -0.0947 | 0.09084 | -0.1081 | -1.0425
-10.5 | -0.1017 | 0.08082 | -0.1129 | -1.2584
-10 | -0.1222 | 0.0678 | -0.1199 | -1.8024
-9 | -0.1924 | 0.04496 | -0.1333 | -4.2794
-8.5 | -0.2202 | 0.03781 | -0.1345 | -5.8239
-8 | -0.2418 | 0.03204 | -0.133 | -7.5468
-7.5 | -0.2531 | 0.0273 | -0.1293 | -9.2711
-7 | -0.2499 | 0.02408 | -0.123 | -10.3779
-6.5 | -0.2245 | 0.02102 | -0.1179 | -10.6803
-6 | -0.1849 | 0.01911 | -0.1135 | -9.6756
-5.5 | -0.1477 | 0.01746 | -0.1091 | -8.4593
-5 | -0.1022 | 0.01629 | -0.1056 | -6.2738
-4.5 | -0.0562 | 0.01505 | -0.1024 | -3.7342
-4 | -0.0018 | 0.0142 | -0.1002 | -0.12676
-3.5 | 0.0442 | 0.01275 | -0.0977 | 3.4667
-3 | 0.0853 | 0.01116 | -0.0942 | 7.6434
-2.5 | 0.1512 | 0.01144 | -0.0934 | 13.2168
-2 | 0.2184 | 0.01193 | -0.0929 | 18.3068
-1.5 | 0.2845 | 0.01244 | -0.0924 | 22.8698
-1 | 0.3488 | 0.01271 | -0.0919 | 27.443
-0.5 | 0.4145 | 0.0129 | -0.0918 | 32.1318
0 | 0.4812 | 0.01312 | -0.0921 | 36.6768
0.5 | 0.5445 | 0.0134 | -0.0918 | 40.6343
1 | 0.6061 | 0.01363 | -0.0912 | 44.4681
1.5 | 0.6703 | 0.01381 | -0.0911 | 48.5373
2 | 0.737 | 0.01408 | -0.0914 | 52.3438
2.5 | 0.7936 | 0.01446 | -0.09 | 54.8824
3 | 0.8526 | 0.01482 | -0.0889 | 57.5304
3.5 | 0.9163 | 0.01503 | -0.0885 | 60.9647
4 | 0.9752 | 0.01554 | -0.0873 | 62.7542
4.5 | 1.0236 | 0.01616 | -0.0843 | 63.3416
5 | 1.0802 | 0.01647 | -0.0824 | 65.5859
5.5 | 1.1462 | 0.0169 | -0.082 | 67.8225
6 | 1.1686 | 0.01796 | -0.0748 | 65.0668
6.5 | 1.2053 | 0.01854 | -0.0695 | 65.0108
7 | 1.2704 | 0.01887 | -0.0684 | 67.3238
7.5 | 1.2568 | 0.02062 | -0.0568 | 60.9505
8 | 1.3038 | 0.02078 | -0.0531 | 62.743
8.5 | 1.3244 | 0.02226 | -0.0475 | 59.4969
9 | 1.324 | 0.02529 | -0.0417 | 52.3527
9.5 | 1.341 | 0.02802 | -0.0381 | 47.8587
10 | 1.3324 | 0.03299 | -0.0345 | 40.388
10.5 | 1.326 | 0.03818 | -0.0315 | 34.7302
11 | 1.3132 | 0.04452 | -0.0298 | 29.4969
11.5 | 1.2941 | 0.05806 | -0.0407 | 22.289
12 | 1.2438 | 0.0683 | -0.0395 | 18.2108
12.5 | 1.1957 | 0.079 | -0.0393 | 15.1354
13 | 1.1592 | 0.0892 | -0.0397 | 12.9955
13.5 | 1.1391 | 0.09823 | -0.0405 | 11.5963
14 | 1.1331 | 0.10624 | -0.0413 | 10.6655
14.5 | 1.1325 | 0.11392 | -0.0424 | 9.9412

## 33. Re 750k Mach 0.00 (1)
BIGFOIL.COM POLAR EXPORT
fx6617a2
FX 66-17AII-182 |  |  |  | Cl Max: | 1.565 | at alpha= | 12.5 | deg
JavaFoil+Calcfoil stall+Eppler ext transition |  |  |  | L/D Max: | 131.058 | at alpha= | 3.5 | deg
Re: | 750000 |  |  | Cd Min: | 0.00591 | at alpha= | -1 | deg
Mach: | 0 |  |  | Cl=0 at alpha= | -3.8033 | deg
|  |  |  | @ Cl=0.1, Cd= | 0.0084677
|  |  |  | @ Cl=0.4, Cd= | 0.0059185
|  |  |  | @ Cl=0.6, Cd= | 0.0060352
alpha (deg) | Cl | Cd | Cm | Cl/Cd
-19.5 | -0.535 | 0.18529 | -0.021 | -2.888
-19 | -0.549 | 0.18041 | -0.021 | -3.046
-18.5 | -0.563 | 0.17114 | -0.021 | -3.292
-18 | -0.577 | 0.16049 | -0.022 | -3.594
-17.5 | -0.589 | 0.15458 | -0.022 | -3.812
-17 | -0.601 | 0.14674 | -0.023 | -4.093
-16.5 | -0.611 | 0.13955 | -0.023 | -4.376
-16 | -0.619 | 0.13144 | -0.023 | -4.711
-15.5 | -0.626 | 0.12455 | -0.023 | -5.027
-15 | -0.631 | 0.11807 | -0.023 | -5.342
-14.5 | -0.633 | 0.1105 | -0.023 | -5.729
-14 | -0.633 | 0.10509 | -0.024 | -6.025
-13.5 | -0.63 | 0.0993 | -0.025 | -6.349
-13 | -0.625 | 0.09304 | -0.026 | -6.714
-12.5 | -0.616 | 0.08711 | -0.026 | -7.067
-12 | -0.603 | 0.0814 | -0.027 | -7.412
-11.5 | -0.588 | 0.07706 | -0.027 | -7.624
-11 | -0.568 | 0.07189 | -0.028 | -7.905
-10.5 | -0.546 | 0.06752 | -0.029 | -8.081
-10 | -0.521 | 0.06271 | -0.033 | -8.311
-9.5 | -0.506 | 0.04987 | -0.045 | -10.139
-9 | -0.538 | 0.01745 | -0.063 | -30.808
-8.5 | -0.501 | 0.0157 | -0.065 | -31.879
-8 | -0.459 | 0.0143 | -0.066 | -32.119
-7.5 | -0.414 | 0.01315 | -0.067 | -31.505
-7 | -0.301 | 0.04416 | -0.03 | -6.823
-6.5 | -0.257 | 0.04178 | -0.031 | -6.156
-6 | -0.212 | 0.03956 | -0.032 | -5.351
-5.5 | -0.165 | 0.03758 | -0.032 | -4.387
-5 | -0.146 | 0.00922 | -0.074 | -15.78
-4.5 | -0.085 | 0.00896 | -0.075 | -9.509
-4 | -0.024 | 0.00879 | -0.076 | -2.759
-3.5 | 0.037 | 0.00858 | -0.076 | 4.32
-3 | 0.099 | 0.00847 | -0.077 | 11.648
-2.5 | 0.161 | 0.00833 | -0.078 | 19.326
-2 | 0.223 | 0.00821 | -0.079 | 27.134
-1.5 | 0.285 | 0.00774 | -0.08 | 36.785
-1 | 0.347 | 0.00591 | -0.081 | 58.664
-0.5 | 0.409 | 0.00592 | -0.082 | 68.984
0 | 0.469 | 0.00597 | -0.083 | 78.597
0.5 | 0.531 | 0.00598 | -0.083 | 88.777
1 | 0.592 | 0.00603 | -0.084 | 98.327
1.5 | 0.654 | 0.00607 | -0.085 | 107.659
2 | 0.715 | 0.00672 | -0.086 | 106.466
2.5 | 0.771 | 0.00674 | -0.087 | 114.452
3 | 0.832 | 0.00677 | -0.088 | 122.822
3.5 | 0.892 | 0.00681 | -0.088 | 131.058
4 | 0.952 | 0.00941 | -0.089 | 101.201
4.5 | 1.012 | 0.00956 | -0.09 | 105.856
5 | 1.072 | 0.00972 | -0.091 | 110.295
5.5 | 1.131 | 0.00993 | -0.092 | 113.853
6 | 1.149 | 0.01884 | -0.089 | 60.988
6.5 | 1.202 | 0.01982 | -0.089 | 60.647
7 | 1.252 | 0.02088 | -0.09 | 59.942
7.5 | 1.299 | 0.02204 | -0.09 | 58.931
8 | 1.344 | 0.02327 | -0.091 | 57.744
8.5 | 1.386 | 0.02459 | -0.091 | 56.381
9 | 1.426 | 0.02602 | -0.091 | 54.815
9.5 | 1.463 | 0.02757 | -0.092 | 53.089
10 | 1.495 | 0.02925 | -0.092 | 51.123
10.5 | 1.521 | 0.03102 | -0.093 | 49.018
11 | 1.54 | 0.0329 | -0.093 | 46.817
11.5 | 1.555 | 0.0349 | -0.094 | 44.544
12 | 1.563 | 0.03699 | -0.094 | 42.261
12.5 | 1.565 | 0.03919 | -0.094 | 39.946
13 | 1.562 | 0.04157 | -0.095 | 37.566
13.5 | 1.552 | 0.04404 | -0.095 | 35.239
14 | 1.537 | 0.04632 | -0.096 | 33.17
14.5 | 1.515 | 0.04935 | -0.096 | 30.708
15 | 1.489 | 0.05242 | -0.096 | 28.412
15.5 | 1.458 | 0.05582 | -0.097 | 26.125
16 | 1.423 | 0.05926 | -0.097 | 24.015
16.5 | 1.217 | 0.12759 | -0.043 | 9.537
17 | 1.183 | 0.13515 | -0.043 | 8.755
17.5 | 1.148 | 0.14238 | -0.043 | 8.061

## 34. Re 750k Mach 0.00 (2)
BIGFOIL.COM POLAR EXPORT
fx6617a2
FX 66-17AII-182 |  |  |  | Cl Max: | 1.3725 | at alpha= | 9.5 | deg
XFOIL ncrit=9 |  |  |  | L/D Max: | 120.779 | at alpha= | 8.5 | deg
Re: | 750000 |  |  | Cd Min: | 0.20769 | at alpha= | -19 | deg
Mach: | 0 |  |  | Cl=0 at alpha= | -3.8535 | deg
|  |  |  | @ Cl=0.1, Cd= | 0.0084545
|  |  |  | @ Cl=0.4, Cd= | 0.0091227
|  |  |  | @ Cl=0.6, Cd= | 0.0094486
alpha (deg) | Cl | Cd | Cm | Cl/Cd
-19 | -0.4218 | 0.20769 | -0.0132 | -2.0309
-18.5 | -0.4143 | 0.19823 | -0.0186 | -2.09
-18 | -0.4012 | 0.19108 | -0.0213 | -2.0996
-17.5 | -0.3838 | 0.18605 | -0.0234 | -2.0629
-17 | -0.3692 | 0.18029 | -0.026 | -2.0478
-16.5 | -0.3557 | 0.17418 | -0.0287 | -2.0421
-16 | -0.3504 | 0.16478 | -0.0332 | -2.1265
-15.5 | -0.3078 | 0.14902 | -0.0504 | -2.0655
-14.5 | -0.4735 | 0.09152 | -0.0668 | -5.1737
-14 | -0.6114 | 0.05579 | -0.0917 | -10.959
-13.5 | -0.5845 | 0.04055 | -0.1187 | -14.4143
-13 | -0.601 | 0.03559 | -0.1172 | -16.8868
-12.5 | -0.6046 | 0.0317 | -0.1154 | -19.0726
-12 | -0.5992 | 0.02854 | -0.1133 | -20.9951
-11.5 | -0.5864 | 0.02605 | -0.111 | -22.5106
-11 | -0.5738 | 0.02362 | -0.1082 | -24.293
-10.5 | -0.556 | 0.02221 | -0.1046 | -25.0338
-10 | -0.5322 | 0.0212 | -0.1009 | -25.1038
-9.5 | -0.499 | 0.01994 | -0.0983 | -25.0251
-9 | -0.467 | 0.0182 | -0.0957 | -25.6593
-8.5 | -0.4272 | 0.01731 | -0.0939 | -24.6794
-8 | -0.3817 | 0.01667 | -0.0928 | -22.8974
-7.5 | -0.3459 | 0.01518 | -0.0904 | -22.7866
-7 | -0.2992 | 0.01455 | -0.0894 | -20.5636
-6.5 | -0.2566 | 0.01345 | -0.0878 | -19.0781
-6 | -0.2081 | 0.01286 | -0.087 | -16.182
-5.5 | -0.1592 | 0.01229 | -0.0862 | -12.9536
-5 | -0.1083 | 0.01175 | -0.0856 | -9.217
-4.5 | -0.0567 | 0.01129 | -0.0851 | -5.0221
-4 | -0.0121 | 0.01021 | -0.0839 | -1.1851
-3.5 | 0.0292 | 0.00882 | -0.0822 | 3.3107
-3 | 0.0803 | 0.00843 | -0.0816 | 9.5255
-2.5 | 0.1366 | 0.0085 | -0.0817 | 16.0706
-2 | 0.193 | 0.0087 | -0.0819 | 22.1839
-1.5 | 0.2496 | 0.00892 | -0.0821 | 27.9821
-1 | 0.3061 | 0.00903 | -0.0823 | 33.8981
-0.5 | 0.3627 | 0.00907 | -0.0827 | 39.989
0 | 0.4193 | 0.00915 | -0.083 | 45.8251
0.5 | 0.4763 | 0.00938 | -0.0835 | 50.7783
1 | 0.5324 | 0.00938 | -0.0839 | 56.7591
1.5 | 0.5884 | 0.00943 | -0.0842 | 62.3966
2 | 0.6446 | 0.00952 | -0.0845 | 67.7101
2.5 | 0.7009 | 0.00971 | -0.085 | 72.1833
3 | 0.7562 | 0.00977 | -0.0853 | 77.4002
3.5 | 0.8112 | 0.00984 | -0.0855 | 82.439
4 | 0.8664 | 0.00996 | -0.0858 | 86.988
4.5 | 0.9214 | 0.0101 | -0.0861 | 91.2277
5 | 0.9757 | 0.01029 | -0.0862 | 94.8202
5.5 | 1.0293 | 0.01041 | -0.0863 | 98.8761
6 | 1.0826 | 0.01052 | -0.0863 | 102.9087
6.5 | 1.1334 | 0.01059 | -0.0857 | 107.0255
7 | 1.1835 | 0.01064 | -0.0851 | 111.2312
7.5 | 1.2328 | 0.01078 | -0.0844 | 114.3599
8 | 1.2778 | 0.01081 | -0.0827 | 118.2054
8.5 | 1.3177 | 0.01091 | -0.0801 | 120.7791
9.5 | 1.3725 | 0.01196 | -0.0706 | 114.7575
10 | 1.367 | 0.0136 | -0.0608 | 100.5147
10.5 | 1.328 | 0.01694 | -0.048 | 78.3943
11 | 1.3228 | 0.02662 | -0.055 | 49.692
11.5 | 1.2955 | 0.03407 | -0.0526 | 38.0247
12 | 1.2747 | 0.04094 | -0.0505 | 31.1358
12.5 | 1.2582 | 0.04765 | -0.0488 | 26.405
13 | 1.2545 | 0.0534 | -0.0478 | 23.4925
13.5 | 1.2567 | 0.0587 | -0.0472 | 21.4089
14 | 1.2619 | 0.06379 | -0.0467 | 19.7821
14.5 | 1.2624 | 0.06948 | -0.0463 | 18.1693

## 35. Re 750k Mach 0.10 (1)
BIGFOIL.COM POLAR EXPORT
fx6617a2
FX 66-17AII-182 |  |  |  | Cl Max: | 1.56 | at alpha= | 12 | deg
JavaFoil+Calcfoil stall+Eppler ext transition |  |  |  | L/D Max: | 131.586 | at alpha= | 3.5 | deg
Re: | 750000 |  |  | Cd Min: | 0.00593 | at alpha= | -1 | deg
Mach: | 0.1 |  |  | Cl=0 at alpha= | -3.8033 | deg
|  |  |  | @ Cl=0.1, Cd= | 0.0084776
|  |  |  | @ Cl=0.4, Cd= | 0.0059465
|  |  |  | @ Cl=0.6, Cd= | 0.0060524
alpha (deg) | Cl | Cd | Cm | Cl/Cd
-19 | -0.502 | 0.18403 | -0.022 | -2.728
-18.5 | -0.519 | 0.17295 | -0.022 | -2.999
-18 | -0.535 | 0.16431 | -0.022 | -3.255
-17.5 | -0.55 | 0.15561 | -0.022 | -3.536
-17 | -0.565 | 0.14801 | -0.022 | -3.815
-16.5 | -0.578 | 0.13992 | -0.023 | -4.13
-16 | -0.59 | 0.13188 | -0.023 | -4.471
-15.5 | -0.6 | 0.12518 | -0.024 | -4.79
-15 | -0.607 | 0.11932 | -0.024 | -5.091
-14.5 | -0.613 | 0.11196 | -0.024 | -5.474
-14 | -0.616 | 0.10656 | -0.024 | -5.777
-13.5 | -0.615 | 0.10023 | -0.024 | -6.141
-13 | -0.612 | 0.09336 | -0.025 | -6.56
-12.5 | -0.606 | 0.08787 | -0.026 | -6.895
-12 | -0.596 | 0.08229 | -0.027 | -7.238
-11.5 | -0.582 | 0.07752 | -0.028 | -7.505
-11 | -0.564 | 0.07229 | -0.028 | -7.805
-10.5 | -0.543 | 0.0681 | -0.029 | -7.972
-10 | -0.519 | 0.06322 | -0.032 | -8.213
-9.5 | -0.495 | 0.05677 | -0.038 | -8.717
-9 | -0.536 | 0.01785 | -0.063 | -30.053
-8.5 | -0.5 | 0.016 | -0.065 | -31.262
-8 | -0.46 | 0.0145 | -0.066 | -31.682
-7.5 | -0.415 | 0.01333 | -0.068 | -31.122
-7 | -0.302 | 0.04423 | -0.031 | -6.836
-6.5 | -0.258 | 0.04185 | -0.031 | -6.169
-6 | -0.213 | 0.03959 | -0.032 | -5.369
-5.5 | -0.166 | 0.03765 | -0.032 | -4.398
-5 | -0.146 | 0.0092 | -0.074 | -15.884
-4.5 | -0.086 | 0.00897 | -0.075 | -9.545
-4 | -0.024 | 0.00877 | -0.076 | -2.779
-3.5 | 0.037 | 0.00865 | -0.077 | 4.306
-3 | 0.099 | 0.00848 | -0.078 | 11.698
-2.5 | 0.162 | 0.00833 | -0.079 | 19.415
-2 | 0.224 | 0.00826 | -0.079 | 27.102
-1.5 | 0.286 | 0.00773 | -0.08 | 37.032
-1 | 0.348 | 0.00593 | -0.081 | 58.764
-0.5 | 0.411 | 0.00595 | -0.082 | 68.997
0 | 0.472 | 0.00597 | -0.083 | 79.066
0.5 | 0.534 | 0.006 | -0.084 | 88.869
1 | 0.595 | 0.00605 | -0.085 | 98.403
1.5 | 0.657 | 0.00608 | -0.085 | 108.055
2 | 0.719 | 0.00673 | -0.086 | 106.808
2.5 | 0.775 | 0.00676 | -0.087 | 114.676
3 | 0.836 | 0.00678 | -0.088 | 123.348
3.5 | 0.896 | 0.00681 | -0.089 | 131.586
4 | 0.957 | 0.00945 | -0.09 | 101.195
4.5 | 1.017 | 0.00961 | -0.09 | 105.863
5 | 1.077 | 0.00977 | -0.091 | 110.267
5.5 | 1.137 | 0.01 | -0.092 | 113.691
6 | 1.153 | 0.01905 | -0.089 | 60.557
6.5 | 1.207 | 0.02005 | -0.09 | 60.177
7 | 1.256 | 0.02113 | -0.09 | 59.466
7.5 | 1.303 | 0.02231 | -0.09 | 58.418
8 | 1.348 | 0.02357 | -0.091 | 57.218
8.5 | 1.391 | 0.02492 | -0.091 | 55.822
9 | 1.431 | 0.02637 | -0.092 | 54.26
9.5 | 1.467 | 0.02797 | -0.092 | 52.461
10 | 1.499 | 0.02967 | -0.093 | 50.509
10.5 | 1.523 | 0.03148 | -0.093 | 48.369
11 | 1.541 | 0.03342 | -0.093 | 46.123
11.5 | 1.554 | 0.03546 | -0.094 | 43.815
12 | 1.56 | 0.0376 | -0.094 | 41.482
12.5 | 1.559 | 0.03992 | -0.095 | 39.064
13 | 1.552 | 0.04235 | -0.095 | 36.656
13.5 | 1.539 | 0.04483 | -0.096 | 34.331
14 | 1.519 | 0.04724 | -0.096 | 32.164
14.5 | 1.494 | 0.05028 | -0.096 | 29.703
15 | 1.462 | 0.05353 | -0.097 | 27.321
15.5 | 1.249 | 0.11486 | -0.043 | 10.871
16 | 1.216 | 0.12227 | -0.043 | 9.945
16.5 | 1.18 | 0.12962 | -0.043 | 9.103
17 | 1.141 | 0.13664 | -0.042 | 8.352

## 36. Re 750k Mach 0.10 (2)
BIGFOIL.COM POLAR EXPORT
fx6617a2
FX 66-17AII-182 |  |  |  | Cl Max: | 1.3753 | at alpha= | 9.5 | deg
XFOIL ncrit=9 |  |  |  | L/D Max: | 120.345 | at alpha= | 8.5 | deg
Re: | 750000 |  |  | Cd Min: | 0.18094 | at alpha= | -17 | deg
Mach: | 0.1 |  |  | Cl=0 at alpha= | -3.8602 | deg
|  |  |  | @ Cl=0.1, Cd= | 0.0084807
|  |  |  | @ Cl=0.4, Cd= | 0.0091597
|  |  |  | @ Cl=0.6, Cd= | 0.0094832
alpha (deg) | Cl | Cd | Cm | Cl/Cd
-17 | -0.3679 | 0.18094 | -0.026 | -2.0333
-16.5 | -0.3543 | 0.17479 | -0.0288 | -2.027
-16 | -0.3473 | 0.16504 | -0.034 | -2.1043
-15.5 | -0.2846 | 0.14658 | -0.058 | -1.9416
-15 | -0.2198 | 0.13471 | -0.0776 | -1.6317
-14.5 | -0.4026 | 0.0917 | -0.081 | -4.3904
-14 | -0.5144 | 0.05861 | -0.1052 | -8.7767
-13 | -0.5695 | 0.03901 | -0.1183 | -14.5988
-12.5 | -0.5828 | 0.03403 | -0.1171 | -17.1261
-12 | -0.5847 | 0.03011 | -0.1152 | -19.4188
-11.5 | -0.5767 | 0.0271 | -0.1129 | -21.2804
-11 | -0.5664 | 0.02439 | -0.1101 | -23.2226
-10.5 | -0.5494 | 0.02276 | -0.1069 | -24.1388
-10 | -0.5291 | 0.02174 | -0.1027 | -24.3376
-9.5 | -0.498 | 0.02025 | -0.0998 | -24.5926
-9 | -0.4663 | 0.01851 | -0.0971 | -25.1918
-8.5 | -0.4273 | 0.01753 | -0.0951 | -24.3754
-8 | -0.3832 | 0.01675 | -0.0937 | -22.8776
-7.5 | -0.3467 | 0.01534 | -0.0913 | -22.601
-7 | -0.3002 | 0.01465 | -0.0902 | -20.4915
-6.5 | -0.2573 | 0.01357 | -0.0885 | -18.9609
-6 | -0.209 | 0.01296 | -0.0876 | -16.1265
-5.5 | -0.1597 | 0.01237 | -0.0868 | -12.9103
-5 | -0.1089 | 0.0118 | -0.0861 | -9.2288
-4.5 | -0.057 | 0.01134 | -0.0856 | -5.0265
-4 | -0.0116 | 0.01033 | -0.0844 | -1.1229
-3.5 | 0.0299 | 0.00891 | -0.0827 | 3.3558
-3 | 0.0805 | 0.00846 | -0.082 | 9.5154
-2.5 | 0.1371 | 0.00852 | -0.0821 | 16.0915
-2 | 0.194 | 0.00875 | -0.0823 | 22.1714
-1.5 | 0.2509 | 0.00895 | -0.0825 | 28.0335
-1 | 0.3076 | 0.00905 | -0.0827 | 33.989
-0.5 | 0.3646 | 0.00911 | -0.083 | 40.022
0 | 0.4216 | 0.00919 | -0.0834 | 45.876
0.5 | 0.4788 | 0.0094 | -0.0839 | 50.9362
1 | 0.5353 | 0.00942 | -0.0842 | 56.8259
1.5 | 0.5917 | 0.00947 | -0.0845 | 62.4815
2 | 0.6481 | 0.00956 | -0.0849 | 67.7929
2.5 | 0.7051 | 0.00982 | -0.0854 | 71.8024
3 | 0.7603 | 0.00981 | -0.0856 | 77.5025
3.5 | 0.8156 | 0.00989 | -0.0858 | 82.4671
4 | 0.8712 | 0.01001 | -0.086 | 87.033
4.5 | 0.9269 | 0.0102 | -0.0864 | 90.8725
5 | 0.9809 | 0.01033 | -0.0864 | 94.9564
5.5 | 1.035 | 0.01047 | -0.0864 | 98.8539
6 | 1.0887 | 0.01058 | -0.0864 | 102.9017
6.5 | 1.1395 | 0.01065 | -0.0858 | 106.9953
7 | 1.1899 | 0.01071 | -0.0851 | 111.1018
7.5 | 1.2394 | 0.01085 | -0.0842 | 114.2304
8 | 1.2842 | 0.01092 | -0.0824 | 117.6007
8.5 | 1.3238 | 0.011 | -0.0797 | 120.3455
9 | 1.3558 | 0.01138 | -0.0756 | 119.1388
9.5 | 1.3753 | 0.01212 | -0.0694 | 113.4736
10 | 1.3665 | 0.01391 | -0.0591 | 98.2387
10.5 | 1.3258 | 0.01752 | -0.0467 | 75.6735
11 | 1.3196 | 0.02786 | -0.0547 | 47.3654
11.5 | 1.2908 | 0.03545 | -0.0522 | 36.4118
12 | 1.2687 | 0.04244 | -0.05 | 29.894
12.5 | 1.2522 | 0.04925 | -0.0485 | 25.4254
13 | 1.2492 | 0.05499 | -0.0475 | 22.7169
13.5 | 1.2516 | 0.06032 | -0.0469 | 20.7493
14 | 1.2565 | 0.06551 | -0.0464 | 19.1803
14.5 | 1.2562 | 0.07135 | -0.046 | 17.6062

## 37. Re 750k Mach 0.25 (1)
BIGFOIL.COM POLAR EXPORT
fx6617a2
FX 66-17AII-182 |  |  |  | Cl Max: | 1.538 | at alpha= | 11 | deg
JavaFoil+Calcfoil stall+Eppler ext transition |  |  |  | L/D Max: | 116.777 | at alpha= | 2.5 | deg
Re: | 750000 |  |  | Cd Min: | 0.00595 | at alpha= | -0.5 | deg
Mach: | 0.25 |  |  | Cl=0 at alpha= | -3.8276 | deg
|  |  |  | @ Cl=0.1, Cd= | 0.0085263
|  |  |  | @ Cl=0.4, Cd= | 0.0059534
|  |  |  | @ Cl=0.6, Cd= | 0.0060725
alpha (deg) | Cl | Cd | Cm | Cl/Cd
-16.5 | -0.262 | 0.15685 | -0.023 | -1.672
-16 | -0.312 | 0.14852 | -0.024 | -2.098
-15.5 | -0.356 | 0.14068 | -0.024 | -2.528
-15 | -0.395 | 0.13068 | -0.024 | -3.023
-14.5 | -0.43 | 0.12155 | -0.025 | -3.539
-14 | -0.461 | 0.11323 | -0.025 | -4.067
-13.5 | -0.486 | 0.107 | -0.026 | -4.543
-13 | -0.506 | 0.101 | -0.026 | -5.011
-12.5 | -0.52 | 0.0943 | -0.026 | -5.518
-12 | -0.529 | 0.08756 | -0.026 | -6.04
-11.5 | -0.531 | 0.08287 | -0.026 | -6.408
-11 | -0.527 | 0.07672 | -0.027 | -6.873
-10.5 | -0.518 | 0.07084 | -0.029 | -7.306
-10 | -0.502 | 0.06626 | -0.029 | -7.575
-9.5 | -0.481 | 0.06181 | -0.03 | -7.777
-9 | -0.456 | 0.057 | -0.034 | -7.992
-8.5 | -0.496 | 0.01763 | -0.066 | -28.128
-8 | -0.459 | 0.01587 | -0.067 | -28.909
-7.5 | -0.417 | 0.01444 | -0.069 | -28.845
-7 | -0.37 | 0.0131 | -0.07 | -28.257
-6.5 | -0.263 | 0.04211 | -0.032 | -6.257
-6 | -0.217 | 0.03986 | -0.032 | -5.452
-5.5 | -0.17 | 0.03778 | -0.033 | -4.491
-5 | -0.121 | 0.03598 | -0.034 | -3.353
-4.5 | -0.088 | 0.00909 | -0.077 | -9.667
-4 | -0.02 | 0.03371 | -0.034 | -0.597
-3.5 | 0.038 | 0.00872 | -0.079 | 4.389
-3 | 0.102 | 0.00852 | -0.08 | 11.95
-2.5 | 0.166 | 0.00804 | -0.081 | 20.687
-2 | 0.23 | 0.0079 | -0.082 | 29.152
-1.5 | 0.294 | 0.00775 | -0.083 | 37.965
-1 | 0.358 | 0.00596 | -0.083 | 60.039
-0.5 | 0.422 | 0.00595 | -0.084 | 70.918
0 | 0.485 | 0.00598 | -0.085 | 81.045
0.5 | 0.548 | 0.00604 | -0.086 | 90.821
1 | 0.612 | 0.00608 | -0.087 | 100.541
1.5 | 0.675 | 0.00615 | -0.088 | 109.832
2 | 0.738 | 0.00676 | -0.089 | 109.178
2.5 | 0.796 | 0.00681 | -0.089 | 116.777
3 | 0.858 | 0.0094 | -0.09 | 91.276
3.5 | 0.92 | 0.00955 | -0.091 | 96.295
4 | 0.982 | 0.0097 | -0.092 | 101.198
4.5 | 1.044 | 0.00987 | -0.093 | 105.708
5 | 1.105 | 0.01007 | -0.094 | 109.723
5.5 | 1.165 | 0.0104 | -0.094 | 112.022
6 | 1.178 | 0.02024 | -0.091 | 58.18
6.5 | 1.232 | 0.02137 | -0.091 | 57.658
7 | 1.283 | 0.02257 | -0.092 | 56.821
7.5 | 1.33 | 0.02388 | -0.092 | 55.683
8 | 1.374 | 0.02529 | -0.093 | 54.341
8.5 | 1.416 | 0.02681 | -0.093 | 52.806
9 | 1.454 | 0.02845 | -0.094 | 51.087
9.5 | 1.487 | 0.03026 | -0.094 | 49.147
10 | 1.514 | 0.03219 | -0.095 | 47.026
10.5 | 1.53 | 0.03425 | -0.095 | 44.684
11 | 1.538 | 0.03649 | -0.095 | 42.156
11.5 | 1.537 | 0.03887 | -0.096 | 39.539
12 | 1.526 | 0.04136 | -0.096 | 36.881
12.5 | 1.306 | 0.0829 | -0.042 | 15.753
13 | 1.28 | 0.08896 | -0.042 | 14.387
13.5 | 1.244 | 0.09553 | -0.042 | 13.025
14 | 1.199 | 0.10148 | -0.042 | 11.814
14.5 | 1.144 | 0.10927 | -0.041 | 10.473
15 | 1.081 | 0.11734 | -0.04 | 9.214
15.5 | 1.01 | 0.12786 | -0.04 | 7.902
16 | 0.933 | 0.13708 | -0.038 | 6.805

## 38. Re 750k Mach 0.25 (2)
BIGFOIL.COM POLAR EXPORT
fx6617a2
FX 66-17AII-182 |  |  |  | Cl Max: | 1.3891 | at alpha= | 9.5 | deg
XFOIL ncrit=9 |  |  |  | L/D Max: | 117.216 | at alpha= | 8.5 | deg
Re: | 750000 |  |  | Cd Min: | 0.14449 | at alpha= | -15.5 | deg
Mach: | 0.25 |  |  | Cl=0 at alpha= | -3.9019 | deg
|  |  |  | @ Cl=0.1, Cd= | 0.0086212
|  |  |  | @ Cl=0.4, Cd= | 0.0093903
|  |  |  | @ Cl=0.6, Cd= | 0.0096787
alpha (deg) | Cl | Cd | Cm | Cl/Cd
-15.5 | -0.2241 | 0.14449 | -0.0754 | -1.551
-15 | -0.2081 | 0.1398 | -0.0768 | -1.4886
-14.5 | -0.1954 | 0.13357 | -0.0795 | -1.4629
-14 | -0.1882 | 0.12582 | -0.0827 | -1.4958
-13.5 | -0.3239 | 0.08235 | -0.0995 | -3.9332
-13 | -0.3719 | 0.06505 | -0.1103 | -5.7171
-12.5 | -0.4182 | 0.0522 | -0.1179 | -8.0115
-12 | -0.4515 | 0.04369 | -0.121 | -10.3342
-11.5 | -0.4772 | 0.03698 | -0.1214 | -12.9043
-11 | -0.4993 | 0.03119 | -0.1197 | -16.0083
-10.5 | -0.4996 | 0.02743 | -0.1173 | -18.2136
-10 | -0.4852 | 0.02562 | -0.1148 | -18.9383
-9.5 | -0.4756 | 0.0231 | -0.11 | -20.5887
-9 | -0.4535 | 0.02119 | -0.1055 | -21.4016
-8.5 | -0.4233 | 0.01901 | -0.1022 | -22.2672
-8 | -0.3848 | 0.01783 | -0.0996 | -21.5816
-7.5 | -0.3438 | 0.01664 | -0.0972 | -20.6611
-7 | -0.3036 | 0.01536 | -0.0949 | -19.7656
-6.5 | -0.2564 | 0.01458 | -0.0933 | -17.5857
-6 | -0.2132 | 0.0135 | -0.0913 | -15.7926
-5.5 | -0.1617 | 0.01289 | -0.0903 | -12.5446
-5 | -0.1119 | 0.01212 | -0.0891 | -9.2327
-4.5 | -0.0584 | 0.0117 | -0.0884 | -4.9915
-4 | -0.0084 | 0.01092 | -0.0874 | -0.76923
-3.5 | 0.0344 | 0.00946 | -0.0856 | 3.6364
-3 | 0.0818 | 0.00859 | -0.0842 | 9.5227
-2.5 | 0.1402 | 0.00869 | -0.0842 | 16.1335
-1.5 | 0.2577 | 0.00907 | -0.0844 | 28.4123
-1 | 0.3164 | 0.00921 | -0.0846 | 34.354
-0.5 | 0.3753 | 0.00934 | -0.0849 | 40.182
0 | 0.4342 | 0.00946 | -0.0853 | 45.8985
0.5 | 0.4927 | 0.00955 | -0.0856 | 51.5916
1.5 | 0.6094 | 0.00969 | -0.0862 | 62.8896
2 | 0.6683 | 0.00992 | -0.0868 | 67.369
2.5 | 0.7256 | 0.00999 | -0.0869 | 72.6326
3 | 0.783 | 0.01006 | -0.0871 | 77.833
3.5 | 0.8403 | 0.01015 | -0.0872 | 82.7882
4 | 0.8984 | 0.0104 | -0.0876 | 86.3846
4.5 | 0.9545 | 0.01056 | -0.0875 | 90.3883
5 | 1.01 | 0.01065 | -0.0873 | 94.8357
5.5 | 1.0662 | 0.01081 | -0.0872 | 98.6309
6 | 1.1231 | 0.01112 | -0.0873 | 100.9982
6.5 | 1.1727 | 0.01104 | -0.0858 | 106.2228
7 | 1.2254 | 0.01122 | -0.0849 | 109.2157
7.5 | 1.2742 | 0.0113 | -0.0833 | 112.7611
8 | 1.3185 | 0.01139 | -0.0807 | 115.7594
8.5 | 1.3515 | 0.01153 | -0.076 | 117.216
9 | 1.3753 | 0.01208 | -0.0698 | 113.8493
9.5 | 1.3891 | 0.01315 | -0.0626 | 105.635
10 | 1.3649 | 0.01584 | -0.0513 | 86.1679
10.5 | 1.3182 | 0.02118 | -0.0414 | 62.238
11 | 1.2836 | 0.03009 | -0.0413 | 42.6587
11.5 | 1.2686 | 0.04239 | -0.0501 | 29.9269
12 | 1.2419 | 0.05013 | -0.0482 | 24.7736
12.5 | 1.225 | 0.0573 | -0.0469 | 21.3787
13 | 1.223 | 0.06323 | -0.0461 | 19.3421
13.5 | 1.2253 | 0.06891 | -0.0455 | 17.7812
14 | 1.2292 | 0.07451 | -0.0452 | 16.4971
14.5 | 1.2267 | 0.08095 | -0.0449 | 15.1538

## 39. Re 750k Mach 0.50 (1)
BIGFOIL.COM POLAR EXPORT
fx6617a2
FX 66-17AII-182 |  |  |  | Cl Max: | 1.494 | at alpha= | 9 | deg
JavaFoil+Calcfoil stall+Eppler ext transition |  |  |  | L/D Max: | 98.08 | at alpha= | 4.5 | deg
Re: | 750000 |  |  | Cd Min: | 0.00698 | at alpha= | -1 | deg
Mach: | 0.5 |  |  | Cl=0 at alpha= | -3.8308 | deg
|  |  |  | @ Cl=0.1, Cd= | 0.0085953
|  |  |  | @ Cl=0.4, Cd= | 0.00698
|  |  |  | @ Cl=0.6, Cd= | 0.0087913
alpha (deg) | Cl | Cd | Cm | Cl/Cd
-20 | -0.901 | 0.2092 | -0.033 | -4.309
-19.5 | -0.875 | 0.20406 | -0.033 | -4.286
-19 | -0.848 | 0.2427 | -0.033 | -3.492
-18.5 | -0.819 | 0.19414 | -0.033 | -4.219
-18 | -0.791 | 0.1876 | -0.033 | -4.217
-17.5 | -0.764 | 0.1798 | -0.033 | -4.249
-17 | -0.737 | 0.175 | -0.033 | -4.21
-16.5 | -0.709 | 0.16924 | -0.034 | -4.192
-16 | -0.681 | 0.16103 | -0.033 | -4.228
-15.5 | -0.653 | 0.15573 | -0.033 | -4.194
-15 | -0.626 | 0.15082 | -0.033 | -4.148
-14.5 | -0.598 | 0.14692 | -0.033 | -4.072
-14 | -0.571 | 0.14332 | -0.034 | -3.985
-13.5 | -0.542 | 0.13692 | -0.032 | -3.958
-13 | -0.514 | 0.13357 | -0.032 | -3.851
-12.5 | -0.487 | 0.12277 | -0.033 | -3.965
-12 | -0.458 | 0.11441 | -0.031 | -4.007
-11.5 | -0.431 | 0.11118 | -0.031 | -3.875
-11 | -0.403 | 0.10798 | -0.031 | -3.733
-10.5 | -0.375 | 0.10494 | -0.032 | -3.577
-10 | -0.348 | 0.10406 | -0.032 | -3.34
-9.5 | -0.32 | 0.10208 | -0.033 | -3.132
-9 | -0.291 | 0.09141 | -0.03 | -3.188
-8.5 | -0.264 | 0.08904 | -0.031 | -2.96
-8 | -0.236 | 0.06108 | -0.032 | -3.859
-7.5 | -0.278 | 0.0546 | -0.034 | -5.083
-7 | -0.303 | 0.04941 | -0.035 | -6.124
-6.5 | -0.277 | 0.04309 | -0.045 | -6.438
-6 | -0.276 | 0.01433 | -0.079 | -19.291
-5.5 | -0.185 | 0.03859 | -0.036 | -4.804
-5 | -0.133 | 0.03637 | -0.037 | -3.66
-4.5 | -0.078 | 0.03454 | -0.038 | -2.273
-4 | -0.022 | 0.03293 | -0.039 | -0.68
-3.5 | 0.043 | 0.00878 | -0.088 | 4.855
-3 | 0.114 | 0.00855 | -0.089 | 13.284
-2.5 | 0.186 | 0.00833 | -0.09 | 22.304
-2 | 0.257 | 0.00815 | -0.091 | 31.573
-1.5 | 0.329 | 0.00801 | -0.092 | 41.023
-1 | 0.4 | 0.00698 | -0.093 | 57.317
-0.5 | 0.472 | 0.00698 | -0.094 | 67.553
0 | 0.541 | 0.00865 | -0.095 | 62.578
0.5 | 0.612 | 0.00882 | -0.096 | 69.417
1 | 0.683 | 0.00904 | -0.097 | 75.503
1.5 | 0.754 | 0.00924 | -0.098 | 81.531
2 | 0.824 | 0.00948 | -0.099 | 86.897
2.5 | 0.884 | 0.01028 | -0.1 | 86.03
3 | 0.952 | 0.01056 | -0.101 | 90.178
3.5 | 1.019 | 0.01082 | -0.101 | 94.217
4 | 1.084 | 0.01116 | -0.102 | 97.151
4.5 | 1.145 | 0.01167 | -0.102 | 98.08
5 | 1.205 | 0.01229 | -0.103 | 98.014
5.5 | 1.264 | 0.01299 | -0.103 | 97.362
6 | 1.283 | 0.02642 | -0.099 | 48.568
6.5 | 1.343 | 0.02815 | -0.1 | 47.697
7 | 1.394 | 0.03006 | -0.1 | 46.363
7.5 | 1.437 | 0.03217 | -0.101 | 44.667
8 | 1.471 | 0.03452 | -0.101 | 42.617
8.5 | 1.493 | 0.0372 | -0.102 | 40.134
9 | 1.494 | 0.04024 | -0.102 | 37.128
9.5 | 1.272 | 0.06201 | -0.042 | 20.505
10 | 1.134 | 0.07076 | -0.035 | 16.026
10.5 | 0.799 | 0.07598 | -0.04 | 10.514
11 | 0.826 | 0.10117 | -0.039 | 8.165
11.5 | 0.854 | 0.10832 | -0.044 | 7.885
12 | 0.881 | 0.11317 | -0.045 | 7.787
12.5 | 0.908 | 0.1204 | -0.044 | 7.545
13 | 0.935 | 0.12407 | -0.045 | 7.54
13.5 | 0.965 | 0.14065 | -0.055 | 6.864
14 | 0.992 | 0.14286 | -0.055 | 6.947

## 40. Re 750k Mach 0.50 (2)
BIGFOIL.COM POLAR EXPORT
fx6617a2
FX 66-17AII-182 |  |  |  | Cl Max: | 1.4245 | at alpha= | 9 | deg
XFOIL ncrit=9 |  |  |  | L/D Max: | 93.0682 | at alpha= | 7 | deg
Re: | 750000 |  |  | Cd Min: | 0.24431 | at alpha= | -20 | deg
Mach: | 0.5 |  |  | Cl=0 at alpha= | -3.9647 | deg
|  |  |  | @ Cl=0.1, Cd= | 0.010063
|  |  |  | @ Cl=0.4, Cd= | 0.010236
|  |  |  | @ Cl=0.6, Cd= | 0.010766
alpha (deg) | Cl | Cd | Cm | Cl/Cd
-20 | -0.4714 | 0.24431 | -0.0051 | -1.9295
-19.5 | -0.45 | 0.23635 | -0.0096 | -1.904
-19 | -0.4314 | 0.22768 | -0.015 | -1.8948
-18.5 | -0.4135 | 0.21958 | -0.0199 | -1.8831
-18 | -0.3405 | 0.20593 | -0.0383 | -1.6535
-17.5 | -0.2613 | 0.19169 | -0.062 | -1.3631
-17 | -0.2429 | 0.18434 | -0.0655 | -1.3177
-16.5 | -0.2321 | 0.17545 | -0.0708 | -1.3229
-16 | -0.2116 | 0.16797 | -0.0737 | -1.2597
-15.5 | -0.1897 | 0.16157 | -0.0765 | -1.1741
-15 | -0.1704 | 0.15485 | -0.0797 | -1.1004
-14.5 | -0.153 | 0.1476 | -0.0832 | -1.0366
-14 | -0.1441 | 0.13839 | -0.0881 | -1.0413
-13.5 | -0.1331 | 0.12953 | -0.0923 | -1.0276
-12.5 | -0.1148 | 0.11215 | -0.0988 | -1.0236
-12 | -0.1105 | 0.10315 | -0.1029 | -1.0713
-11.5 | -0.1098 | 0.09404 | -0.1071 | -1.1676
-11 | -0.1177 | 0.08404 | -0.1119 | -1.4005
-10.5 | -0.1412 | 0.07096 | -0.1183 | -1.9899
-10 | -0.1645 | 0.05837 | -0.1261 | -2.8182
-9.5 | -0.2006 | 0.04715 | -0.1329 | -4.2545
-9 | -0.226 | 0.03975 | -0.1355 | -5.6855
-8.5 | -0.2505 | 0.03331 | -0.1353 | -7.5203
-8 | -0.2656 | 0.02832 | -0.1329 | -9.3785
-7.5 | -0.2713 | 0.0239 | -0.1287 | -11.3515
-7 | -0.2639 | 0.02076 | -0.1222 | -12.7119
-6.5 | -0.2389 | 0.01847 | -0.1164 | -12.9345
-6 | -0.202 | 0.01682 | -0.1116 | -12.0095
-5.5 | -0.1638 | 0.01523 | -0.1072 | -10.7551
-5 | -0.1133 | 0.01423 | -0.1042 | -7.9621
-4.5 | -0.0624 | 0.01316 | -0.1015 | -4.7416
-4 | -0.004 | 0.01258 | -0.0997 | -0.31797
-3.5 | 0.0527 | 0.01178 | -0.0979 | 4.4737
-3 | 0.0972 | 0.0101 | -0.0952 | 9.6238
-2.5 | 0.1519 | 0.00937 | -0.0932 | 16.2113
-2 | 0.2192 | 0.00958 | -0.093 | 22.881
-1.5 | 0.2864 | 0.00992 | -0.0928 | 28.871
-1 | 0.3529 | 0.01013 | -0.0926 | 34.8371
-0.5 | 0.4195 | 0.01028 | -0.0926 | 40.8074
0 | 0.4863 | 0.01044 | -0.0927 | 46.5805
0.5 | 0.5522 | 0.01067 | -0.0928 | 51.7526
1 | 0.6169 | 0.0108 | -0.0926 | 57.1204
1.5 | 0.6821 | 0.01097 | -0.0926 | 62.1787
2 | 0.7477 | 0.01116 | -0.0926 | 66.9982
2.5 | 0.811 | 0.01139 | -0.0921 | 71.2028
3 | 0.8733 | 0.01161 | -0.0914 | 75.2196
3.5 | 0.9365 | 0.01182 | -0.0907 | 79.2301
4 | 1.0007 | 0.01211 | -0.0902 | 82.6342
4.5 | 1.0578 | 0.01244 | -0.0883 | 85.0322
5 | 1.1155 | 0.01275 | -0.0864 | 87.4902
5.5 | 1.1754 | 0.01305 | -0.0847 | 90.069
6 | 1.229 | 0.01352 | -0.0819 | 90.9024
6.5 | 1.2688 | 0.01383 | -0.0764 | 91.7426
7 | 1.3104 | 0.01408 | -0.071 | 93.0682
7.5 | 1.348 | 0.01467 | -0.0655 | 91.8882
8 | 1.3846 | 0.01541 | -0.0601 | 89.8507
8.5 | 1.4109 | 0.01652 | -0.054 | 85.4056
9 | 1.4245 | 0.01872 | -0.048 | 76.0951
9.5 | 1.4151 | 0.023 | -0.0422 | 61.5261
10 | 1.3817 | 0.02941 | -0.0367 | 46.9806
10.5 | 1.3332 | 0.03714 | -0.0317 | 35.8966
11.5 | 1.2171 | 0.05622 | -0.0257 | 21.6489
12 | 1.1738 | 0.06585 | -0.0249 | 17.8254
12.5 | 1.1409 | 0.07632 | -0.0273 | 14.9489
13 | 1.159 | 0.09085 | -0.0431 | 12.7573
13.5 | 1.1591 | 0.09786 | -0.0432 | 11.8445
14 | 1.1593 | 0.10511 | -0.0437 | 11.0294

## 41. Re 1M Mach 0.00 (1)
BIGFOIL.COM POLAR EXPORT
fx6617a2
FX 66-17AII-182 |  |  |  | Cl Max: | 1.569 | at alpha= | 12.5 | deg
JavaFoil+Calcfoil stall+Eppler ext transition |  |  |  | L/D Max: | 158.217 | at alpha= | 4.5 | deg
Re: | 1000000 |  |  | Cd Min: | 0.00557 | at alpha= | 0 | deg
Mach: | 0 |  |  | Cl=0 at alpha= | -3.8033 | deg
|  |  |  | @ Cl=0.1, Cd= | 0.0079979
|  |  |  | @ Cl=0.4, Cd= | 0.0059542
|  |  |  | @ Cl=0.6, Cd= | 0.0057223
alpha (deg) | Cl | Cd | Cm | Cl/Cd
-19.5 | -0.535 | 0.17913 | -0.022 | -2.989
-19 | -0.55 | 0.17231 | -0.022 | -3.19
-18.5 | -0.564 | 0.16565 | -0.022 | -3.403
-18 | -0.577 | 0.15584 | -0.023 | -3.703
-17.5 | -0.589 | 0.14895 | -0.023 | -3.958
-17 | -0.601 | 0.14024 | -0.023 | -4.285
-16.5 | -0.611 | 0.1344 | -0.024 | -4.546
-16 | -0.62 | 0.1272 | -0.024 | -4.871
-15.5 | -0.626 | 0.11975 | -0.024 | -5.231
-15 | -0.631 | 0.11376 | -0.024 | -5.547
-14.5 | -0.634 | 0.10854 | -0.025 | -5.837
-14 | -0.634 | 0.102 | -0.025 | -6.211
-13.5 | -0.631 | 0.0959 | -0.026 | -6.577
-13 | -0.625 | 0.09064 | -0.026 | -6.895
-12.5 | -0.616 | 0.08528 | -0.027 | -7.223
-12 | -0.604 | 0.0797 | -0.027 | -7.573
-11.5 | -0.588 | 0.07494 | -0.028 | -7.843
-11 | -0.57 | 0.06963 | -0.032 | -8.192
-10.5 | -0.55 | 0.06399 | -0.035 | -8.594
-10 | -0.6 | 0.0213 | -0.06 | -28.152
-9.5 | -0.575 | 0.01782 | -0.062 | -32.263
-9 | -0.541 | 0.01597 | -0.064 | -33.882
-8.5 | -0.504 | 0.01441 | -0.065 | -34.957
-8 | -0.462 | 0.01316 | -0.066 | -35.128
-7.5 | -0.416 | 0.0122 | -0.068 | -34.139
-7 | -0.301 | 0.04352 | -0.031 | -6.926
-6.5 | -0.257 | 0.04126 | -0.031 | -6.235
-6 | -0.263 | 0.0092 | -0.072 | -28.578
-5.5 | -0.205 | 0.00891 | -0.073 | -22.998
-5 | -0.146 | 0.0087 | -0.074 | -16.735
-4.5 | -0.085 | 0.00846 | -0.075 | -10.077
-4 | -0.024 | 0.00828 | -0.076 | -2.93
-3.5 | 0.037 | 0.00818 | -0.076 | 4.535
-3 | 0.099 | 0.008 | -0.077 | 12.343
-2.5 | 0.161 | 0.00787 | -0.078 | 20.459
-2 | 0.223 | 0.00777 | -0.079 | 28.689
-1.5 | 0.285 | 0.00772 | -0.08 | 36.913
-1 | 0.347 | 0.00592 | -0.081 | 58.537
-0.5 | 0.409 | 0.00596 | -0.082 | 68.532
0 | 0.47 | 0.00557 | -0.083 | 84.271
0.5 | 0.531 | 0.00561 | -0.083 | 94.617
1 | 0.593 | 0.00565 | -0.084 | 104.936
1.5 | 0.654 | 0.00628 | -0.085 | 104.204
2 | 0.716 | 0.00631 | -0.086 | 113.487
2.5 | 0.772 | 0.00631 | -0.087 | 122.251
3 | 0.832 | 0.00632 | -0.088 | 131.657
3.5 | 0.892 | 0.00634 | -0.088 | 140.691
4 | 0.953 | 0.00637 | -0.089 | 149.519
4.5 | 1.013 | 0.0064 | -0.09 | 158.217
5 | 1.072 | 0.00906 | -0.091 | 118.345
5.5 | 1.132 | 0.0093 | -0.092 | 121.693
6 | 1.153 | 0.01778 | -0.089 | 64.872
6.5 | 1.206 | 0.01871 | -0.09 | 64.476
7 | 1.256 | 0.01971 | -0.09 | 63.731
7.5 | 1.303 | 0.0208 | -0.09 | 62.658
8 | 1.348 | 0.02197 | -0.091 | 61.354
8.5 | 1.391 | 0.02322 | -0.091 | 59.886
9 | 1.431 | 0.02458 | -0.092 | 58.211
9.5 | 1.468 | 0.02604 | -0.092 | 56.361
10 | 1.5 | 0.02764 | -0.093 | 54.263
10.5 | 1.525 | 0.02935 | -0.093 | 51.94
11 | 1.545 | 0.03114 | -0.093 | 49.596
11.5 | 1.559 | 0.03304 | -0.094 | 47.178
12 | 1.567 | 0.03504 | -0.094 | 44.721
12.5 | 1.569 | 0.03714 | -0.095 | 42.253
13 | 1.565 | 0.03941 | -0.095 | 39.72
13.5 | 1.556 | 0.04181 | -0.096 | 37.209
14 | 1.54 | 0.04398 | -0.096 | 35.011
14.5 | 1.519 | 0.04688 | -0.096 | 32.4
15 | 1.493 | 0.04981 | -0.097 | 29.968
15.5 | 1.462 | 0.05311 | -0.097 | 27.523
16 | 1.427 | 0.05638 | -0.097 | 25.31
16.5 | 1.388 | 0.05995 | -0.098 | 23.161
17 | 1.347 | 0.06388 | -0.098 | 21.081
17.5 | 1.302 | 0.06833 | -0.098 | 19.055

## 42. Re 1M Mach 0.00 (2)
BIGFOIL.COM POLAR EXPORT
fx6617a2
FX 66-17AII-182 |  |  |  | Cl Max: | 1.3485 | at alpha= | 9.5 | deg
XFOIL ncrit=9 |  |  |  | L/D Max: | 131.944 | at alpha= | 8 | deg
Re: | 1000000 |  |  | Cd Min: | 0.21127 | at alpha= | -19.5 | deg
Mach: | 0 |  |  | Cl=0 at alpha= | -3.9239 | deg
|  |  |  | @ Cl=0.1, Cd= | 0.0076946
|  |  |  | @ Cl=0.4, Cd= | 0.0080514
|  |  |  | @ Cl=0.6, Cd= | 0.0083802
alpha (deg) | Cl | Cd | Cm | Cl/Cd
-19.5 | -0.4432 | 0.21127 | -0.0107 | -2.0978
-19 | -0.4302 | 0.20411 | -0.0137 | -2.1077
-18.5 | -0.4135 | 0.19903 | -0.0163 | -2.0776
-18 | -0.3975 | 0.19369 | -0.0191 | -2.0522
-17.5 | -0.3833 | 0.1875 | -0.022 | -2.0443
-17 | -0.371 | 0.18049 | -0.0251 | -2.0555
-16 | -0.6669 | 0.08588 | -0.0623 | -7.7655
-15.5 | -0.7425 | 0.06502 | -0.0746 | -11.4196
-15 | -0.7708 | 0.0546 | -0.0799 | -14.1172
-14.5 | -0.7788 | 0.04626 | -0.0855 | -16.8353
-14 | -0.6677 | 0.03548 | -0.1184 | -18.8191
-13.5 | -0.6691 | 0.03212 | -0.1164 | -20.8313
-13 | -0.6809 | 0.0277 | -0.1138 | -24.5812
-12.5 | -0.665 | 0.02551 | -0.1122 | -26.0682
-12 | -0.6463 | 0.02354 | -0.1103 | -27.4554
-11.5 | -0.6279 | 0.02163 | -0.108 | -29.0291
-11 | -0.6047 | 0.0203 | -0.1056 | -29.7882
-10.5 | -0.5848 | 0.01917 | -0.1014 | -30.506
-10 | -0.562 | 0.01783 | -0.0975 | -31.5199
-9.5 | -0.5244 | 0.01704 | -0.0955 | -30.7746
-9 | -0.4815 | 0.01637 | -0.0941 | -29.4136
-8.5 | -0.4446 | 0.01525 | -0.0918 | -29.1541
-8 | -0.3987 | 0.01458 | -0.0908 | -27.3457
-7.5 | -0.3497 | 0.01413 | -0.09 | -24.7488
-7 | -0.309 | 0.01306 | -0.0882 | -23.66
-6.5 | -0.259 | 0.01252 | -0.0876 | -20.6869
-6 | -0.2103 | 0.01186 | -0.0867 | -17.7319
-5.5 | -0.1606 | 0.01133 | -0.086 | -14.1748
-5 | -0.1085 | 0.01098 | -0.0856 | -9.8816
-4.5 | -0.0562 | 0.01052 | -0.0853 | -5.3422
-4 | -0.0068 | 0.00983 | -0.0845 | -0.69176
-3.5 | 0.0379 | 0.00876 | -0.0833 | 4.3265
-3 | 0.0822 | 0.00773 | -0.0818 | 10.6339
-2.5 | 0.1375 | 0.00762 | -0.0819 | 18.0446
-2 | 0.1944 | 0.00768 | -0.0821 | 25.3125
-1.5 | 0.251 | 0.00781 | -0.0824 | 32.1383
-1 | 0.3074 | 0.008 | -0.0826 | 38.425
-0.5 | 0.3642 | 0.00802 | -0.083 | 45.4115
0 | 0.4212 | 0.00807 | -0.0834 | 52.1933
0.5 | 0.478 | 0.00817 | -0.0838 | 58.5067
1 | 0.534 | 0.00825 | -0.0841 | 64.7273
1.5 | 0.5904 | 0.00837 | -0.0845 | 70.5376
2 | 0.6468 | 0.00843 | -0.0849 | 76.726
2.5 | 0.7027 | 0.00847 | -0.0852 | 82.9634
3 | 0.7581 | 0.00856 | -0.0855 | 88.5631
3.5 | 0.8136 | 0.00875 | -0.0858 | 92.9829
4 | 0.8689 | 0.00883 | -0.0861 | 98.4032
4.5 | 0.9236 | 0.00888 | -0.0863 | 104.009
5 | 0.9779 | 0.009 | -0.0864 | 108.6556
5.5 | 1.0321 | 0.00926 | -0.0866 | 111.4579
6 | 1.0847 | 0.00925 | -0.0864 | 117.2649
6.5 | 1.1356 | 0.00935 | -0.0858 | 121.4545
7 | 1.1873 | 0.00945 | -0.0855 | 125.6402
7.5 | 1.2358 | 0.00961 | -0.0846 | 128.5952
8 | 1.2825 | 0.00972 | -0.0834 | 131.9444
8.5 | 1.3214 | 0.01013 | -0.0807 | 130.4442
9 | 1.3484 | 0.01079 | -0.0759 | 124.9676
9.5 | 1.3485 | 0.01225 | -0.0665 | 110.0816
10.5 | 1.2789 | 0.01912 | -0.0426 | 66.8881
11 | 1.244 | 0.0249 | -0.0362 | 49.9598
11.5 | 1.2814 | 0.03561 | -0.0531 | 35.9843
12 | 1.2769 | 0.04132 | -0.052 | 30.9027
12.5 | 1.2753 | 0.04665 | -0.0508 | 27.3376
13 | 1.2796 | 0.05153 | -0.0499 | 24.8321
13.5 | 1.2832 | 0.05665 | -0.0492 | 22.6514
14 | 1.2908 | 0.06143 | -0.0487 | 21.0125
14.5 | 1.2957 | 0.06661 | -0.0484 | 19.452

## 43. Re 1M Mach 0.10 (1)
BIGFOIL.COM POLAR EXPORT
fx6617a2
FX 66-17AII-182 |  |  |  | Cl Max: | 1.564 | at alpha= | 12 | deg
JavaFoil+Calcfoil stall+Eppler ext transition |  |  |  | L/D Max: | 158.535 | at alpha= | 4.5 | deg
Re: | 1000000 |  |  | Cd Min: | 0.00557 | at alpha= | 0 | deg
Mach: | 0.1 |  |  | Cl=0 at alpha= | -3.8033 | deg
|  |  |  | @ Cl=0.1, Cd= | 0.0080479
|  |  |  | @ Cl=0.4, Cd= | 0.0059517
|  |  |  | @ Cl=0.6, Cd= | 0.005692
alpha (deg) | Cl | Cd | Cm | Cl/Cd
-19 | -0.502 | 0.17604 | -0.022 | -2.853
-18.5 | -0.519 | 0.16773 | -0.022 | -3.094
-18 | -0.535 | 0.15843 | -0.023 | -3.377
-17.5 | -0.55 | 0.15174 | -0.023 | -3.628
-17 | -0.565 | 0.14272 | -0.023 | -3.958
-16.5 | -0.578 | 0.13507 | -0.024 | -4.281
-16 | -0.59 | 0.129 | -0.024 | -4.573
-15.5 | -0.6 | 0.12111 | -0.024 | -4.953
-15 | -0.608 | 0.11592 | -0.025 | -5.243
-14.5 | -0.613 | 0.10847 | -0.025 | -5.653
-14 | -0.616 | 0.10373 | -0.025 | -5.939
-13.5 | -0.616 | 0.09791 | -0.026 | -6.291
-13 | -0.613 | 0.0917 | -0.026 | -6.682
-12.5 | -0.606 | 0.08582 | -0.027 | -7.063
-12 | -0.596 | 0.08056 | -0.027 | -7.398
-11.5 | -0.582 | 0.07573 | -0.028 | -7.686
-11 | -0.565 | 0.07074 | -0.03 | -7.988
-10.5 | -0.545 | 0.06545 | -0.033 | -8.334
-10 | -0.538 | 0.0499 | -0.047 | -10.787
-9.5 | -0.573 | 0.01837 | -0.062 | -31.163
-9 | -0.54 | 0.01631 | -0.064 | -33.134
-8.5 | -0.503 | 0.0147 | -0.065 | -34.244
-8 | -0.462 | 0.01334 | -0.067 | -34.647
-7.5 | -0.417 | 0.01237 | -0.068 | -33.735
-7 | -0.302 | 0.04362 | -0.031 | -6.933
-6.5 | -0.258 | 0.04127 | -0.031 | -6.257
-6 | -0.264 | 0.00919 | -0.073 | -28.743
-5.5 | -0.206 | 0.00892 | -0.073 | -23.074
-5 | -0.146 | 0.00868 | -0.074 | -16.853
-4.5 | -0.086 | 0.00851 | -0.075 | -10.068
-4 | -0.024 | 0.00835 | -0.076 | -2.919
-3.5 | 0.037 | 0.00816 | -0.077 | 4.568
-3 | 0.099 | 0.00805 | -0.078 | 12.315
-2.5 | 0.162 | 0.00792 | -0.079 | 20.423
-2 | 0.224 | 0.00783 | -0.079 | 28.605
-1.5 | 0.286 | 0.0077 | -0.08 | 37.152
-1 | 0.348 | 0.00596 | -0.081 | 58.483
-0.5 | 0.411 | 0.00595 | -0.082 | 69.055
0 | 0.472 | 0.00557 | -0.083 | 84.772
0.5 | 0.534 | 0.00561 | -0.084 | 95.144
1 | 0.596 | 0.00565 | -0.085 | 105.335
1.5 | 0.657 | 0.00629 | -0.085 | 104.552
2 | 0.719 | 0.00631 | -0.086 | 113.996
2.5 | 0.775 | 0.00633 | -0.087 | 122.586
3 | 0.836 | 0.00634 | -0.088 | 131.942
3.5 | 0.897 | 0.00636 | -0.089 | 141.04
4 | 0.957 | 0.00638 | -0.09 | 150.149
4.5 | 1.017 | 0.00642 | -0.09 | 158.535
5 | 1.077 | 0.00911 | -0.091 | 118.236
5.5 | 1.137 | 0.00936 | -0.092 | 121.539
6 | 1.157 | 0.01798 | -0.09 | 64.39
6.5 | 1.211 | 0.01893 | -0.09 | 63.971
7 | 1.261 | 0.01995 | -0.09 | 63.201
7.5 | 1.308 | 0.02106 | -0.091 | 62.099
8 | 1.353 | 0.02226 | -0.091 | 60.755
8.5 | 1.395 | 0.02353 | -0.092 | 59.29
9 | 1.435 | 0.02491 | -0.092 | 57.603
9.5 | 1.472 | 0.02643 | -0.093 | 55.681
10 | 1.503 | 0.02806 | -0.093 | 53.567
10.5 | 1.527 | 0.0298 | -0.093 | 51.234
11 | 1.545 | 0.03163 | -0.094 | 48.861
11.5 | 1.558 | 0.03359 | -0.094 | 46.378
12 | 1.564 | 0.03563 | -0.095 | 43.891
12.5 | 1.563 | 0.03783 | -0.095 | 41.324
13 | 1.556 | 0.04018 | -0.096 | 38.724
13.5 | 1.542 | 0.04262 | -0.096 | 36.19
14 | 1.523 | 0.0449 | -0.096 | 33.912
14.5 | 1.497 | 0.04781 | -0.097 | 31.312
15 | 1.466 | 0.05096 | -0.097 | 28.762
15.5 | 1.43 | 0.05427 | -0.097 | 26.343
16 | 1.389 | 0.05796 | -0.098 | 23.96
16.5 | 1.344 | 0.06171 | -0.098 | 21.783
17 | 1.296 | 0.06607 | -0.098 | 19.614

## 44. Re 1M Mach 0.10 (2)
BIGFOIL.COM POLAR EXPORT
fx6617a2
FX 66-17AII-182 |  |  |  | Cl Max: | 1.3511 | at alpha= | 9 | deg
XFOIL ncrit=9 |  |  |  | L/D Max: | 131.696 | at alpha= | 8 | deg
Re: | 1000000 |  |  | Cd Min: | 0.21205 | at alpha= | -19.5 | deg
Mach: | 0.1 |  |  | Cl=0 at alpha= | -3.9284 | deg
|  |  |  | @ Cl=0.1, Cd= | 0.0077294
|  |  |  | @ Cl=0.4, Cd= | 0.0080754
|  |  |  | @ Cl=0.6, Cd= | 0.0083967
alpha (deg) | Cl | Cd | Cm | Cl/Cd
-19.5 | -0.443 | 0.21205 | -0.0106 | -2.0891
-19 | -0.43 | 0.2048 | -0.0137 | -2.0996
-18.5 | -0.413 | 0.1997 | -0.0163 | -2.0681
-18 | -0.3968 | 0.19434 | -0.0191 | -2.0418
-17.5 | -0.3824 | 0.18813 | -0.0221 | -2.0326
-17 | -0.3698 | 0.18112 | -0.0252 | -2.0417
-16.5 | -0.3604 | 0.16934 | -0.0315 | -2.1283
-16 | -0.2339 | 0.14762 | -0.0734 | -1.5845
-15.5 | -0.646 | 0.0831 | -0.0642 | -7.7738
-15 | -0.6998 | 0.06583 | -0.0746 | -10.6304
-14.5 | -0.7079 | 0.05143 | -0.0901 | -13.7643
-14 | -0.6433 | 0.03852 | -0.1191 | -16.7004
-13.5 | -0.6483 | 0.03448 | -0.1179 | -18.8022
-13 | -0.6622 | 0.02967 | -0.1159 | -22.3188
-12.5 | -0.6542 | 0.02675 | -0.1141 | -24.4561
-12 | -0.6376 | 0.02455 | -0.1122 | -25.9715
-11.5 | -0.62 | 0.02247 | -0.11 | -27.5923
-11 | -0.596 | 0.02102 | -0.1079 | -28.3539
-10.5 | -0.5787 | 0.01952 | -0.104 | -29.6465
-10 | -0.5591 | 0.01823 | -0.0994 | -30.6692
-9.5 | -0.5239 | 0.0173 | -0.097 | -30.2832
-9 | -0.4822 | 0.01658 | -0.0953 | -29.0832
-8.5 | -0.4431 | 0.0156 | -0.0932 | -28.4038
-8 | -0.3999 | 0.01472 | -0.0917 | -27.1671
-7.5 | -0.3516 | 0.01421 | -0.0908 | -24.7431
-7 | -0.3101 | 0.01316 | -0.089 | -23.5638
-6.5 | -0.2601 | 0.0126 | -0.0883 | -20.6429
-6 | -0.2109 | 0.01197 | -0.0874 | -17.619
-5.5 | -0.1616 | 0.0114 | -0.0866 | -14.1754
-5 | -0.1091 | 0.01102 | -0.0862 | -9.9002
-4.5 | -0.0565 | 0.01056 | -0.0857 | -5.3504
-4 | -0.0064 | 0.00991 | -0.085 | -0.64581
-3.5 | 0.0383 | 0.00884 | -0.0837 | 4.3326
-3 | 0.0827 | 0.00777 | -0.0823 | 10.6435
-2.5 | 0.1381 | 0.00764 | -0.0823 | 18.0759
-2 | 0.1952 | 0.0077 | -0.0825 | 25.3506
-1.5 | 0.2523 | 0.00784 | -0.0828 | 32.1811
-1 | 0.309 | 0.00801 | -0.083 | 38.5768
-0.5 | 0.3662 | 0.00804 | -0.0833 | 45.5473
0 | 0.4235 | 0.0081 | -0.0837 | 52.284
0.5 | 0.4806 | 0.0082 | -0.0841 | 58.6098
1 | 0.5369 | 0.00831 | -0.0844 | 64.6089
1.5 | 0.5937 | 0.00839 | -0.0848 | 70.7628
2 | 0.6504 | 0.00845 | -0.0852 | 76.9704
2.5 | 0.7066 | 0.00851 | -0.0855 | 83.0317
3 | 0.7622 | 0.00861 | -0.0858 | 88.525
3.5 | 0.8181 | 0.00878 | -0.0861 | 93.1777
4 | 0.8738 | 0.00886 | -0.0863 | 98.623
4.5 | 0.9288 | 0.00893 | -0.0865 | 104.009
5 | 0.9833 | 0.00906 | -0.0866 | 108.532
5.5 | 1.0379 | 0.00929 | -0.0867 | 111.7223
6 | 1.0908 | 0.0093 | -0.0865 | 117.2903
6.5 | 1.1418 | 0.00944 | -0.0859 | 120.9534
7 | 1.1939 | 0.00951 | -0.0855 | 125.5415
7.5 | 1.2425 | 0.00968 | -0.0845 | 128.3574
8 | 1.2893 | 0.00979 | -0.0832 | 131.6956
8.5 | 1.3272 | 0.01023 | -0.0802 | 129.7361
9 | 1.3511 | 0.01092 | -0.0747 | 123.7271
9.5 | 1.3498 | 0.01247 | -0.0651 | 108.2438
10 | 1.3147 | 0.01541 | -0.0516 | 85.3147
11 | 1.2409 | 0.02593 | -0.0356 | 47.8558
11.5 | 1.2764 | 0.03704 | -0.053 | 34.46
12 | 1.271 | 0.04284 | -0.0516 | 29.6685
12.5 | 1.2694 | 0.04825 | -0.0505 | 26.3088
13 | 1.2735 | 0.05324 | -0.0496 | 23.92
13.5 | 1.2768 | 0.05844 | -0.0489 | 21.848
14 | 1.2844 | 0.06329 | -0.0484 | 20.2939

## 45. Re 1M Mach 0.25 (1)
BIGFOIL.COM POLAR EXPORT
fx6617a2
FX 66-17AII-182 |  |  |  | Cl Max: | 1.542 | at alpha= | 11 | deg
JavaFoil+Calcfoil stall+Eppler ext transition |  |  |  | L/D Max: | 143.043 | at alpha= | 3.5 | deg
Re: | 1000000 |  |  | Cd Min: | 0.00556 | at alpha= | -0.5 | deg
Mach: | 0.25 |  |  | Cl=0 at alpha= | -3.8276 | deg
|  |  |  | @ Cl=0.1, Cd= | 0.0081034
|  |  |  | @ Cl=0.4, Cd= | 0.0055669
|  |  |  | @ Cl=0.6, Cd= | 0.0056625
alpha (deg) | Cl | Cd | Cm | Cl/Cd
-16.5 | -0.262 | 0.15242 | -0.024 | -1.721
-16 | -0.312 | 0.14146 | -0.024 | -2.204
-15.5 | -0.356 | 0.13544 | -0.025 | -2.626
-15 | -0.395 | 0.1242 | -0.025 | -3.181
-14.5 | -0.43 | 0.11931 | -0.026 | -3.606
-14 | -0.461 | 0.11091 | -0.026 | -4.154
-13.5 | -0.486 | 0.10294 | -0.026 | -4.724
-13 | -0.506 | 0.09674 | -0.026 | -5.234
-12.5 | -0.521 | 0.09071 | -0.027 | -5.74
-12 | -0.529 | 0.08502 | -0.027 | -6.224
-11.5 | -0.531 | 0.08005 | -0.027 | -6.638
-11 | -0.528 | 0.07442 | -0.028 | -7.089
-10.5 | -0.518 | 0.06934 | -0.029 | -7.467
-10 | -0.502 | 0.0644 | -0.03 | -7.796
-9.5 | -0.482 | 0.05968 | -0.034 | -8.084
-9 | -0.527 | 0.01924 | -0.064 | -27.396
-8.5 | -0.499 | 0.01615 | -0.066 | -30.925
-8 | -0.462 | 0.01459 | -0.068 | -31.654
-7.5 | -0.419 | 0.01331 | -0.069 | -31.472
-7 | -0.372 | 0.01213 | -0.071 | -30.69
-6.5 | -0.264 | 0.04156 | -0.032 | -6.342
-6 | -0.217 | 0.03929 | -0.033 | -5.534
-5.5 | -0.211 | 0.00912 | -0.075 | -23.126
-5 | -0.15 | 0.00886 | -0.076 | -16.916
-4.5 | -0.088 | 0.00862 | -0.077 | -10.196
-4 | -0.02 | 0.03326 | -0.034 | -0.605
-3.5 | 0.038 | 0.00821 | -0.079 | 4.66
-3 | 0.102 | 0.0081 | -0.08 | 12.578
-2.5 | 0.166 | 0.00796 | -0.081 | 20.9
-2 | 0.23 | 0.00784 | -0.082 | 29.366
-1.5 | 0.294 | 0.00738 | -0.083 | 39.864
-1 | 0.358 | 0.00558 | -0.083 | 64.226
-0.5 | 0.422 | 0.00556 | -0.084 | 75.863
0 | 0.485 | 0.00558 | -0.085 | 86.874
0.5 | 0.548 | 0.00563 | -0.086 | 97.459
1 | 0.612 | 0.00567 | -0.087 | 107.828
1.5 | 0.675 | 0.00573 | -0.088 | 117.799
2 | 0.739 | 0.00636 | -0.089 | 116.199
2.5 | 0.796 | 0.00638 | -0.09 | 124.755
3 | 0.858 | 0.0064 | -0.09 | 134.155
3.5 | 0.921 | 0.00644 | -0.091 | 143.043
4 | 0.982 | 0.00901 | -0.092 | 109.034
4.5 | 1.044 | 0.00916 | -0.093 | 113.995
5 | 1.106 | 0.00942 | -0.094 | 117.4
5.5 | 1.167 | 0.00969 | -0.095 | 120.442
6 | 1.181 | 0.01912 | -0.091 | 61.792
6.5 | 1.236 | 0.02019 | -0.092 | 61.233
7 | 1.287 | 0.02134 | -0.092 | 60.293
7.5 | 1.334 | 0.02258 | -0.093 | 59.071
8 | 1.378 | 0.02392 | -0.093 | 57.628
8.5 | 1.42 | 0.02535 | -0.094 | 55.997
9 | 1.458 | 0.02692 | -0.094 | 54.15
9.5 | 1.491 | 0.02867 | -0.094 | 52.016
10 | 1.518 | 0.03049 | -0.095 | 49.782
10.5 | 1.534 | 0.03246 | -0.095 | 47.267
11 | 1.542 | 0.0346 | -0.096 | 44.562
11.5 | 1.541 | 0.03687 | -0.096 | 41.782
12 | 1.529 | 0.03928 | -0.097 | 38.926
12.5 | 1.507 | 0.04187 | -0.097 | 35.989
13 | 1.474 | 0.04461 | -0.098 | 33.047
13.5 | 1.43 | 0.04788 | -0.098 | 29.858
14 | 1.374 | 0.05089 | -0.098 | 27.003
14.5 | 1.145 | 0.10722 | -0.043 | 10.677
15 | 1.082 | 0.11507 | -0.042 | 9.4
15.5 | 1.011 | 0.12293 | -0.042 | 8.223
16 | 0.933 | 0.13438 | -0.04 | 6.944

## 46. Re 1M Mach 0.25 (2)
BIGFOIL.COM POLAR EXPORT
fx6617a2
FX 66-17AII-182 |  |  |  | Cl Max: | 1.3697 | at alpha= | 9 | deg
XFOIL ncrit=9 |  |  |  | L/D Max: | 129.98 | at alpha= | 8 | deg
Re: | 1000000 |  |  | Cd Min: | 0.15796 | at alpha= | -16.5 | deg
Mach: | 0.25 |  |  | Cl=0 at alpha= | -3.9515 | deg
|  |  |  | @ Cl=0.1, Cd= | 0.0079494
|  |  |  | @ Cl=0.4, Cd= | 0.0082035
|  |  |  | @ Cl=0.6, Cd= | 0.0085301
alpha (deg) | Cl | Cd | Cm | Cl/Cd
-16.5 | -0.2413 | 0.15796 | -0.0705 | -1.5276
-16 | -0.2279 | 0.15289 | -0.0719 | -1.4906
-15.5 | -0.2145 | 0.14667 | -0.0746 | -1.4625
-15 | -0.2026 | 0.13991 | -0.0776 | -1.4481
-14.5 | -0.2028 | 0.12855 | -0.0825 | -1.5776
-14 | -0.4368 | 0.06921 | -0.108 | -6.3112
-13.5 | -0.4764 | 0.05586 | -0.1162 | -8.5285
-13 | -0.5103 | 0.04612 | -0.1207 | -11.0646
-12.5 | -0.5356 | 0.03898 | -0.1224 | -13.7404
-12 | -0.5497 | 0.03355 | -0.122 | -16.3845
-11.5 | -0.5539 | 0.02925 | -0.1204 | -18.9368
-11 | -0.5395 | 0.02672 | -0.1187 | -20.1909
-10.5 | -0.5308 | 0.02367 | -0.1158 | -22.425
-10 | -0.5131 | 0.02157 | -0.1128 | -23.7877
-9.5 | -0.5028 | 0.01942 | -0.1074 | -25.8908
-8.5 | -0.4394 | 0.01702 | -0.1005 | -25.8167
-8 | -0.4007 | 0.01582 | -0.0978 | -25.3287
-7.5 | -0.3579 | 0.01493 | -0.0957 | -23.9719
-7 | -0.3086 | 0.01425 | -0.0944 | -21.6561
-6.5 | -0.2653 | 0.01312 | -0.0923 | -20.221
-6 | -0.2147 | 0.01254 | -0.0912 | -17.1212
-5.5 | -0.166 | 0.01176 | -0.0898 | -14.1156
-5 | -0.1123 | 0.01126 | -0.0891 | -9.9734
-4.5 | -0.0584 | 0.01079 | -0.0885 | -5.4124
-4 | -0.0045 | 0.01039 | -0.0879 | -0.43311
-3.5 | 0.0419 | 0.00932 | -0.0864 | 4.4957
-3 | 0.0861 | 0.00802 | -0.0847 | 10.7357
-2.5 | 0.1412 | 0.00774 | -0.0843 | 18.2429
-2 | 0.1998 | 0.00782 | -0.0844 | 25.5499
-1.5 | 0.2587 | 0.00802 | -0.0846 | 32.2569
-1 | 0.3178 | 0.0081 | -0.0849 | 39.2346
-0.5 | 0.3769 | 0.00818 | -0.0852 | 46.0758
0 | 0.4358 | 0.00824 | -0.0856 | 52.8883
0.5 | 0.4944 | 0.0084 | -0.0859 | 58.8571
1 | 0.553 | 0.00849 | -0.0863 | 65.1355
1.5 | 0.6116 | 0.00854 | -0.0866 | 71.6159
2 | 0.6699 | 0.00862 | -0.0869 | 77.7146
2.5 | 0.7278 | 0.00877 | -0.0871 | 82.9875
3 | 0.7854 | 0.00888 | -0.0873 | 88.4459
3.5 | 0.8429 | 0.00896 | -0.0875 | 94.0737
4 | 0.9003 | 0.00907 | -0.0876 | 99.2613
4.5 | 0.957 | 0.00922 | -0.0876 | 103.7961
5 | 1.0133 | 0.00941 | -0.0876 | 107.6833
5.5 | 1.0693 | 0.00954 | -0.0874 | 112.086
6 | 1.1237 | 0.00963 | -0.0869 | 116.6874
6.5 | 1.1762 | 0.00974 | -0.086 | 120.7598
7 | 1.2285 | 0.00986 | -0.085 | 124.5943
8 | 1.3245 | 0.01019 | -0.0815 | 129.9804
8.5 | 1.3512 | 0.01071 | -0.0757 | 126.1625
9 | 1.3697 | 0.01165 | -0.0688 | 117.5708
10 | 1.3113 | 0.01788 | -0.0453 | 73.3389
10.5 | 1.2683 | 0.02409 | -0.0378 | 52.6484
11 | 1.2284 | 0.03133 | -0.033 | 39.2084
11.5 | 1.1976 | 0.0385 | -0.0302 | 31.1065
12.5 | 1.2408 | 0.05653 | -0.0488 | 21.9494
13 | 1.2461 | 0.06172 | -0.0481 | 20.1896
13.5 | 1.2483 | 0.06737 | -0.0474 | 18.529
14 | 1.255 | 0.07264 | -0.047 | 17.277

## 47. Re 1M Mach 0.50 (1)
BIGFOIL.COM POLAR EXPORT
fx6617a2
FX 66-17AII-182 |  |  |  | Cl Max: | 1.497 | at alpha= | 9 | deg
JavaFoil+Calcfoil stall+Eppler ext transition |  |  |  | L/D Max: | 108.662 | at alpha= | 5 | deg
Re: | 1000000 |  |  | Cd Min: | 0.00575 | at alpha= | 0 | deg
Mach: | 0.5 |  |  | Cl=0 at alpha= | -3.8028 | deg
|  |  |  | @ Cl=0.1, Cd= | 0.0081094
|  |  |  | @ Cl=0.4, Cd= | 0.00654
|  |  |  | @ Cl=0.6, Cd= | 0.0057832
alpha (deg) | Cl | Cd | Cm | Cl/Cd
-20 | -0.901 | 0.20017 | -0.033 | -4.504
-19.5 | -0.875 | 0.19216 | -0.033 | -4.551
-19 | -0.848 | 0.2255 | -0.033 | -3.759
-18.5 | -0.82 | 0.18501 | -0.033 | -4.43
-18 | -0.791 | 0.17595 | -0.033 | -4.497
-17.5 | -0.764 | 0.16768 | -0.033 | -4.556
-17 | -0.737 | 0.16494 | -0.033 | -4.466
-16.5 | -0.709 | 0.15961 | -0.034 | -4.445
-16 | -0.681 | 0.1532 | -0.033 | -4.445
-15.5 | -0.653 | 0.14838 | -0.033 | -4.402
-15 | -0.626 | 0.14196 | -0.033 | -4.407
-14.5 | -0.598 | 0.13806 | -0.033 | -4.333
-14 | -0.571 | 0.13327 | -0.035 | -4.286
-13.5 | -0.542 | 0.12687 | -0.032 | -4.272
-13 | -0.514 | 0.12349 | -0.032 | -4.166
-12.5 | -0.487 | 0.11751 | -0.033 | -4.144
-12 | -0.459 | 0.11069 | -0.031 | -4.143
-11.5 | -0.431 | 0.10747 | -0.031 | -4.01
-11 | -0.403 | 0.10426 | -0.032 | -3.867
-10.5 | -0.375 | 0.1012 | -0.032 | -3.71
-10 | -0.348 | 0.0974 | -0.033 | -3.569
-9.5 | -0.32 | 0.09544 | -0.033 | -3.351
-9 | -0.292 | 0.07849 | -0.031 | -3.714
-8.5 | -0.264 | 0.06479 | -0.031 | -4.069
-8 | -0.236 | 0.05906 | -0.033 | -3.993
-7.5 | -0.278 | 0.05271 | -0.034 | -5.267
-7 | -0.303 | 0.04824 | -0.035 | -6.274
-6.5 | -0.324 | 0.01531 | -0.077 | -21.164
-6 | -0.278 | 0.0133 | -0.079 | -20.896
-5.5 | -0.185 | 0.03797 | -0.036 | -4.883
-5 | -0.133 | 0.03589 | -0.037 | -3.709
-4.5 | -0.079 | 0.03406 | -0.038 | -2.305
-4 | -0.028 | 0.0086 | -0.087 | -3.237
-3.5 | 0.043 | 0.00827 | -0.088 | 5.157
-3 | 0.114 | 0.00807 | -0.089 | 14.086
-2.5 | 0.186 | 0.00787 | -0.09 | 23.624
-2 | 0.257 | 0.00769 | -0.091 | 33.461
-1.5 | 0.329 | 0.00755 | -0.092 | 43.507
-1 | 0.4 | 0.00654 | -0.093 | 61.158
-0.5 | 0.472 | 0.00656 | -0.094 | 71.897
0 | 0.541 | 0.00575 | -0.095 | 94.056
0.5 | 0.612 | 0.00579 | -0.096 | 105.744
1 | 0.683 | 0.0084 | -0.097 | 81.368
1.5 | 0.754 | 0.00857 | -0.098 | 88.012
2 | 0.825 | 0.00878 | -0.099 | 93.93
2.5 | 0.886 | 0.00953 | -0.1 | 92.939
3 | 0.955 | 0.00975 | -0.101 | 97.943
3.5 | 1.022 | 0.01 | -0.102 | 102.219
4 | 1.089 | 0.01036 | -0.103 | 105.148
4.5 | 1.156 | 0.01075 | -0.103 | 107.545
5 | 1.218 | 0.0112 | -0.104 | 108.662
5.5 | 1.277 | 0.01177 | -0.104 | 108.497
6 | 1.286 | 0.0251 | -0.1 | 51.244
6.5 | 1.346 | 0.02676 | -0.1 | 50.294
7 | 1.397 | 0.0286 | -0.101 | 48.859
7.5 | 1.44 | 0.03059 | -0.101 | 47.084
8 | 1.475 | 0.03283 | -0.102 | 44.919
8.5 | 1.496 | 0.03541 | -0.102 | 42.241
9 | 1.497 | 0.03833 | -0.102 | 39.06
9.5 | 1.272 | 0.0608 | -0.044 | 20.922
10 | 1.134 | 0.06875 | -0.036 | 16.497
10.5 | 0.799 | 0.07429 | -0.041 | 10.756
11 | 0.826 | 0.08612 | -0.04 | 9.595
11.5 | 0.854 | 0.10362 | -0.045 | 8.244
12 | 0.881 | 0.10764 | -0.045 | 8.189
12.5 | 0.909 | 0.11447 | -0.045 | 7.937
13 | 0.936 | 0.11815 | -0.045 | 7.919
13.5 | 0.965 | 0.13099 | -0.055 | 7.37
14 | 0.992 | 0.13335 | -0.055 | 7.442

## 48. Re 1M Mach 0.50 (2)
BIGFOIL.COM POLAR EXPORT
fx6617a2
FX 66-17AII-182 |  |  |  | Cl Max: | 1.4372 | at alpha= | 8.5 | deg
XFOIL ncrit=9 |  |  |  | L/D Max: | 108.966 | at alpha= | 7 | deg
Re: | 1000000 |  |  | Cd Min: | 0.24273 | at alpha= | -20 | deg
Mach: | 0.5 |  |  | Cl=0 at alpha= | -3.9615 | deg
|  |  |  | @ Cl=0.1, Cd= | 0.010031
|  |  |  | @ Cl=0.4, Cd= | 0.0089281
|  |  |  | @ Cl=0.6, Cd= | 0.0093512
alpha (deg) | Cl | Cd | Cm | Cl/Cd
-20 | -0.4747 | 0.24273 | -0.0055 | -1.9557
-19.5 | -0.4547 | 0.23474 | -0.0102 | -1.937
-19 | -0.4328 | 0.22746 | -0.0135 | -1.9028
-18.5 | -0.3 | 0.20528 | -0.0553 | -1.4614
-18 | -0.2786 | 0.19804 | -0.0594 | -1.4068
-17.5 | -0.2631 | 0.18944 | -0.0641 | -1.3888
-17 | -0.2458 | 0.18154 | -0.0681 | -1.354
-16.5 | -0.2234 | 0.17489 | -0.0709 | -1.2774
-16 | -0.2023 | 0.16852 | -0.0742 | -1.2005
-15 | -0.1705 | 0.1525 | -0.0823 | -1.118
-14.5 | -0.1568 | 0.1441 | -0.0863 | -1.0881
-14 | -0.1421 | 0.13616 | -0.0898 | -1.0436
-13.5 | -0.1331 | 0.12686 | -0.093 | -1.0492
-13 | -0.1205 | 0.11956 | -0.0964 | -1.0079
-12.5 | -0.1181 | 0.10975 | -0.1006 | -1.0761
-12 | -0.1168 | 0.1004 | -0.1049 | -1.1633
-11.5 | -0.1229 | 0.09012 | -0.1096 | -1.3637
-11 | -0.1215 | 0.08215 | -0.1139 | -1.479
-10.5 | -0.1443 | 0.06969 | -0.1203 | -2.0706
-10 | -0.1719 | 0.05621 | -0.1285 | -3.0582
-9.5 | -0.207 | 0.04562 | -0.1347 | -4.5375
-9 | -0.2386 | 0.03767 | -0.1371 | -6.334
-8.5 | -0.2637 | 0.03132 | -0.1364 | -8.4195
-8 | -0.2828 | 0.02583 | -0.1331 | -10.9485
-7.5 | -0.2875 | 0.02148 | -0.1279 | -13.3845
-7 | -0.2817 | 0.01871 | -0.1207 | -15.0561
-6.5 | -0.2513 | 0.01688 | -0.1153 | -14.8874
-6 | -0.2161 | 0.01516 | -0.1103 | -14.2546
-5.5 | -0.1706 | 0.014 | -0.1065 | -12.1857
-5 | -0.1214 | 0.01289 | -0.1034 | -9.4182
-4.5 | -0.064 | 0.01213 | -0.1013 | -5.2762
-4 | -0.0047 | 0.01149 | -0.0996 | -0.40905
-3.5 | 0.0563 | 0.01102 | -0.0983 | 5.1089
-3 | 0.1071 | 0.00987 | -0.0961 | 10.8511
-2.5 | 0.1543 | 0.00844 | -0.0934 | 18.282
-2 | 0.2203 | 0.00841 | -0.093 | 26.195
-1.5 | 0.2876 | 0.00858 | -0.0929 | 33.5198
-1 | 0.3546 | 0.00884 | -0.0928 | 40.1131
-0.5 | 0.4216 | 0.00897 | -0.0928 | 47.0011
0 | 0.4886 | 0.00909 | -0.093 | 53.7514
0.5 | 0.5548 | 0.00918 | -0.0931 | 60.4357
1 | 0.6208 | 0.00943 | -0.0931 | 65.8324
1.5 | 0.6865 | 0.00956 | -0.0931 | 71.8096
2 | 0.7515 | 0.00966 | -0.0929 | 77.795
2.5 | 0.8161 | 0.00981 | -0.0925 | 83.1906
3 | 0.8805 | 0.01008 | -0.0921 | 87.3512
3.5 | 0.9435 | 0.01027 | -0.0914 | 91.8695
4 | 1.0058 | 0.01044 | -0.0904 | 96.341
4.5 | 1.0674 | 0.01067 | -0.0891 | 100.0375
5 | 1.1273 | 0.011 | -0.0875 | 102.4818
5.5 | 1.1847 | 0.01129 | -0.0853 | 104.9336
6 | 1.2364 | 0.0115 | -0.0818 | 107.513
6.5 | 1.2809 | 0.0118 | -0.0769 | 108.5508
7 | 1.3272 | 0.01218 | -0.0724 | 108.9655
7.5 | 1.3713 | 0.01273 | -0.0678 | 107.7219
8 | 1.4081 | 0.01344 | -0.0622 | 104.7693
8.5 | 1.4372 | 0.01466 | -0.0564 | 98.0355
9 | 1.4372 | 0.0176 | -0.0491 | 81.6591
9.5 | 1.4015 | 0.02357 | -0.0419 | 59.4612
10 | 1.3408 | 0.03175 | -0.0353 | 42.2299
10.5 | 1.276 | 0.04068 | -0.0301 | 31.3668
11 | 1.2222 | 0.04976 | -0.0268 | 24.5619
11.5 | 1.1791 | 0.0588 | -0.025 | 20.0527
12 | 1.1407 | 0.06806 | -0.0243 | 16.7602
12.5 | 1.1164 | 0.0767 | -0.0243 | 14.5554
13 | 1.1109 | 0.08407 | -0.0249 | 13.214
13.5 | 1.1655 | 0.0955 | -0.041 | 12.2042

## 49. Re 2M Mach 0.00 (1)
BIGFOIL.COM POLAR EXPORT
fx6617a2
FX 66-17AII-182 |  |  |  | Cl Max: | 1.579 | at alpha= | 12.5 | deg
JavaFoil+Calcfoil stall+Eppler ext transition |  |  |  | L/D Max: | 194.98 | at alpha= | 5.5 | deg
Re: | 2000000 |  |  | Cd Min: | 0.00521 | at alpha= | -0.5 | deg
Mach: | 0 |  |  | Cl=0 at alpha= | -3.8033 | deg
|  |  |  | @ Cl=0.1, Cd= | 0.0071279
|  |  |  | @ Cl=0.4, Cd= | 0.0053494
|  |  |  | @ Cl=0.6, Cd= | 0.0059311
alpha (deg) | Cl | Cd | Cm | Cl/Cd
-16.5 | -0.612 | 0.12602 | -0.025 | -4.855
-16 | -0.62 | 0.11979 | -0.026 | -5.18
-15.5 | -0.628 | 0.1136 | -0.026 | -5.524
-15 | -0.632 | 0.10798 | -0.027 | -5.855
-14.5 | -0.635 | 0.10204 | -0.027 | -6.223
-14 | -0.636 | 0.09609 | -0.029 | -6.614
-13.5 | -0.633 | 0.09025 | -0.03 | -7.019
-13 | -0.629 | 0.08437 | -0.032 | -7.451
-12.5 | -0.622 | 0.07736 | -0.035 | -8.045
-12 | -0.615 | 0.06922 | -0.039 | -8.886
-11.5 | -0.672 | 0.0253 | -0.057 | -26.566
-11 | -0.66 | 0.02074 | -0.059 | -31.813
-10.5 | -0.64 | 0.01807 | -0.061 | -35.395
-10 | -0.614 | 0.01612 | -0.062 | -38.063
-9.5 | -0.584 | 0.01439 | -0.063 | -40.584
-9 | -0.55 | 0.01299 | -0.065 | -42.318
-8.5 | -0.511 | 0.0119 | -0.066 | -42.95
-8 | -0.476 | 0.01063 | -0.069 | -44.791
-7.5 | -0.427 | 0.00924 | -0.07 | -46.201
-7 | -0.375 | 0.00863 | -0.07 | -43.384
-6.5 | -0.32 | 0.00832 | -0.071 | -38.436
-6 | -0.263 | 0.00812 | -0.072 | -32.418
-5.5 | -0.205 | 0.00788 | -0.073 | -26.005
-5 | -0.146 | 0.00769 | -0.074 | -18.925
-4.5 | -0.085 | 0.0075 | -0.075 | -11.365
-4 | -0.024 | 0.00738 | -0.076 | -3.287
-3.5 | 0.037 | 0.00728 | -0.076 | 5.095
-3 | 0.099 | 0.00713 | -0.077 | 13.845
-2.5 | 0.161 | 0.007 | -0.078 | 22.99
-2 | 0.223 | 0.00692 | -0.079 | 32.196
-1.5 | 0.285 | 0.00713 | -0.08 | 39.923
-1 | 0.347 | 0.00617 | -0.081 | 56.168
-0.5 | 0.409 | 0.00521 | -0.082 | 78.494
0 | 0.47 | 0.00526 | -0.083 | 89.287
0.5 | 0.531 | 0.00531 | -0.083 | 100.07
1 | 0.593 | 0.00593 | -0.084 | 99.998
1.5 | 0.655 | 0.00594 | -0.085 | 110.186
2 | 0.716 | 0.00597 | -0.086 | 119.969
2.5 | 0.772 | 0.0055 | -0.087 | 140.318
3 | 0.833 | 0.00551 | -0.088 | 151.241
3.5 | 0.893 | 0.00557 | -0.088 | 160.486
4 | 0.953 | 0.00561 | -0.089 | 170.015
4.5 | 1.013 | 0.00566 | -0.09 | 178.931
5 | 1.073 | 0.00573 | -0.091 | 187.294
5.5 | 1.133 | 0.00581 | -0.092 | 194.98
6 | 1.164 | 0.0155 | -0.09 | 75.096
6.5 | 1.217 | 0.01628 | -0.091 | 74.749
7 | 1.267 | 0.01713 | -0.091 | 73.963
7.5 | 1.314 | 0.01808 | -0.091 | 72.697
8 | 1.359 | 0.01909 | -0.092 | 71.199
8.5 | 1.402 | 0.02018 | -0.092 | 69.466
9 | 1.442 | 0.02137 | -0.093 | 67.474
9.5 | 1.479 | 0.02266 | -0.093 | 65.261
10 | 1.511 | 0.02406 | -0.093 | 62.786
10.5 | 1.536 | 0.02556 | -0.094 | 60.076
11 | 1.555 | 0.02715 | -0.094 | 57.271
11.5 | 1.569 | 0.02886 | -0.095 | 54.373
12 | 1.577 | 0.03065 | -0.095 | 51.459
12.5 | 1.579 | 0.03251 | -0.096 | 48.582
13 | 1.575 | 0.03453 | -0.096 | 45.622
13.5 | 1.565 | 0.03667 | -0.096 | 42.683
14 | 1.549 | 0.039 | -0.097 | 39.72
14.5 | 1.528 | 0.04116 | -0.097 | 37.119
15 | 1.501 | 0.04382 | -0.098 | 34.26
15.5 | 1.47 | 0.04675 | -0.098 | 31.446
16 | 1.435 | 0.04968 | -0.098 | 28.891
16.5 | 1.397 | 0.05288 | -0.099 | 26.413
17 | 1.355 | 0.05628 | -0.099 | 24.08
17.5 | 1.312 | 0.05995 | -0.099 | 21.878

## 50. Re 2M Mach 0.00 (2)
BIGFOIL.COM POLAR EXPORT
fx6617a2
FX 66-17AII-182 |  |  |  | Cl Max: | 1.4462 | at alpha= | 19 | deg
XFOIL ncrit=9 |  |  |  | L/D Max: | 159.221 | at alpha= | 7 | deg
Re: | 2000000 |  |  | Cd Min: | 0.13022 | at alpha= | -19 | deg
Mach: | 0 |  |  | Cl=0 at alpha= | -4.0148 | deg
|  |  |  | @ Cl=0.1, Cd= | 0.0075202
|  |  |  | @ Cl=0.4, Cd= | 0.0062437
|  |  |  | @ Cl=0.6, Cd= | 0.0064494
alpha (deg) | Cl | Cd | Cm | Cl/Cd
-19 | -0.7046 | 0.13022 | -0.0377 | -5.4108
-18.5 | -0.8836 | 0.08891 | -0.0595 | -9.9381
-18 | -0.9593 | 0.0693 | -0.0705 | -13.8427
-17.5 | -0.9847 | 0.05892 | -0.0759 | -16.7125
-17 | -0.9989 | 0.05096 | -0.0794 | -19.6016
-16.5 | -1.0162 | 0.04363 | -0.0818 | -23.2913
-16 | -1.0007 | 0.03823 | -0.0865 | -26.1758
-15.5 | -0.9398 | 0.03235 | -0.1 | -29.051
-15 | -0.8451 | 0.02847 | -0.1173 | -29.6839
-14.5 | -0.8343 | 0.02603 | -0.1156 | -32.0515
-14 | -0.8237 | 0.0235 | -0.1136 | -35.0511
-13.5 | -0.8062 | 0.02149 | -0.1116 | -37.5151
-13 | -0.7884 | 0.0196 | -0.1093 | -40.2245
-12.5 | -0.782 | 0.01747 | -0.1054 | -44.7624
-12 | -0.772 | 0.01621 | -0.0995 | -47.6249
-11.5 | -0.7421 | 0.01529 | -0.0962 | -48.535
-11 | -0.7025 | 0.01461 | -0.0943 | -48.0835
-10.5 | -0.6607 | 0.01393 | -0.0927 | -47.43
-10 | -0.618 | 0.01318 | -0.0911 | -46.8892
-9.5 | -0.5707 | 0.01271 | -0.0901 | -44.9017
-9 | -0.5207 | 0.0123 | -0.0895 | -42.3333
-8.5 | -0.4712 | 0.01185 | -0.0889 | -39.7637
-8 | -0.4192 | 0.0116 | -0.0885 | -36.1379
-7.5 | -0.369 | 0.01106 | -0.0879 | -33.3635
-7 | -0.3175 | 0.01065 | -0.0875 | -29.8122
-6.5 | -0.2651 | 0.01035 | -0.0872 | -25.6135
-6 | -0.212 | 0.01004 | -0.087 | -21.1155
-5.5 | -0.1601 | 0.00955 | -0.0865 | -16.7644
-5 | -0.1063 | 0.00925 | -0.0864 | -11.4919
-4.5 | -0.0523 | 0.00901 | -0.0863 | -5.8047
-4 | 0.0016 | 0.00876 | -0.0861 | 0.18265
-3.5 | 0.0533 | 0.00819 | -0.0857 | 6.5079
-3 | 0.1028 | 0.00748 | -0.085 | 13.7433
-2.5 | 0.1506 | 0.00669 | -0.0841 | 22.5112
-2 | 0.2008 | 0.00622 | -0.0833 | 32.283
-1.5 | 0.2573 | 0.00615 | -0.0836 | 41.8374
-1 | 0.3148 | 0.00616 | -0.0841 | 51.1039
-0.5 | 0.3722 | 0.0062 | -0.0846 | 60.0323
0 | 0.4295 | 0.00629 | -0.0851 | 68.283
0.5 | 0.4855 | 0.00637 | -0.0853 | 76.2166
1 | 0.5431 | 0.00639 | -0.0859 | 84.9922
1.5 | 0.6006 | 0.00645 | -0.0864 | 93.1163
2 | 0.657 | 0.0065 | -0.0868 | 101.0769
2.5 | 0.7125 | 0.00661 | -0.0871 | 107.7912
3 | 0.7689 | 0.00669 | -0.0875 | 114.9327
3.5 | 0.8257 | 0.00675 | -0.088 | 122.3259
4 | 0.8814 | 0.00683 | -0.0884 | 129.0483
4.5 | 0.936 | 0.00694 | -0.0885 | 134.8703
5 | 0.9905 | 0.00707 | -0.0887 | 140.099
5.5 | 1.0462 | 0.00714 | -0.089 | 146.5266
6 | 1.0992 | 0.00728 | -0.0889 | 150.989
6.5 | 1.1531 | 0.00739 | -0.089 | 156.0352
7 | 1.2053 | 0.00757 | -0.0888 | 159.2206
7.5 | 1.2507 | 0.008 | -0.0874 | 156.3375
8 | 1.2808 | 0.00898 | -0.0832 | 142.6281
8.5 | 1.28 | 0.01064 | -0.0733 | 120.3008
9 | 1.2593 | 0.01266 | -0.0602 | 99.4708
9.5 | 1.234 | 0.01522 | -0.0484 | 81.0775
10 | 1.2165 | 0.01852 | -0.0403 | 65.6857
10.5 | 1.2004 | 0.02295 | -0.0349 | 52.305
11 | 1.2024 | 0.02678 | -0.0321 | 44.8992
11.5 | 1.2015 | 0.03111 | -0.0296 | 38.621
12 | 1.2144 | 0.03454 | -0.0284 | 35.1592
12.5 | 1.2283 | 0.03834 | -0.0281 | 32.037
13 | 1.3532 | 0.04425 | -0.0529 | 30.5808
13.5 | 1.3714 | 0.04888 | -0.0542 | 28.0565
14 | 1.377 | 0.05367 | -0.0535 | 25.6568
14.5 | 1.3828 | 0.05852 | -0.0528 | 23.6295
15 | 1.3947 | 0.06279 | -0.0525 | 22.2121
15.5 | 1.4033 | 0.06752 | -0.0522 | 20.7835
16 | 1.4126 | 0.07219 | -0.0521 | 19.5678
16.5 | 1.419 | 0.07727 | -0.052 | 18.3642
17 | 1.4181 | 0.08324 | -0.052 | 17.0363
17.5 | 1.4302 | 0.08774 | -0.0523 | 16.3004
18 | 1.4358 | 0.09311 | -0.0528 | 15.4205
18.5 | 1.4411 | 0.0985 | -0.0533 | 14.6305
19 | 1.4462 | 0.10396 | -0.054 | 13.9111
19.5 | 1.4399 | 0.11108 | -0.0552 | 12.9627
20 | 1.4384 | 0.11755 | -0.0564 | 12.2365

## 51. Re 2M Mach 0.10 (1)
BIGFOIL.COM POLAR EXPORT
fx6617a2
FX 66-17AII-182 |  |  |  | Cl Max: | 1.574 | at alpha= | 12 | deg
JavaFoil+Calcfoil stall+Eppler ext transition |  |  |  | L/D Max: | 195.26 | at alpha= | 5.5 | deg
Re: | 2000000 |  |  | Cd Min: | 0.00524 | at alpha= | -0.5 | deg
Mach: | 0.1 |  |  | Cl=0 at alpha= | -3.8033 | deg
|  |  |  | @ Cl=0.1, Cd= | 0.0071582
|  |  |  | @ Cl=0.4, Cd= | 0.0054024
|  |  |  | @ Cl=0.6, Cd= | 0.0059581
alpha (deg) | Cl | Cd | Cm | Cl/Cd
-16 | -0.591 | 0.12109 | -0.025 | -4.878
-15.5 | -0.601 | 0.11484 | -0.026 | -5.231
-15 | -0.609 | 0.10885 | -0.027 | -5.593
-14.5 | -0.614 | 0.1031 | -0.027 | -5.959
-14 | -0.617 | 0.09756 | -0.028 | -6.328
-13.5 | -0.618 | 0.09182 | -0.029 | -6.726
-13 | -0.615 | 0.08574 | -0.031 | -7.178
-12.5 | -0.61 | 0.07961 | -0.033 | -7.666
-12 | -0.602 | 0.07331 | -0.036 | -8.218
-11.5 | -0.606 | 0.05692 | -0.045 | -10.64
-11 | -0.652 | 0.02181 | -0.059 | -29.911
-10.5 | -0.635 | 0.01866 | -0.061 | -34.009
-10 | -0.61 | 0.01663 | -0.062 | -36.7
-9.5 | -0.582 | 0.01476 | -0.063 | -39.42
-9 | -0.549 | 0.01324 | -0.065 | -41.446
-8.5 | -0.511 | 0.01206 | -0.066 | -42.367
-8 | -0.47 | 0.01101 | -0.068 | -42.698
-7.5 | -0.428 | 0.0093 | -0.07 | -45.997
-7 | -0.376 | 0.00862 | -0.071 | -43.585
-6.5 | -0.321 | 0.00839 | -0.072 | -38.26
-6 | -0.264 | 0.0081 | -0.073 | -32.615
-5.5 | -0.206 | 0.00786 | -0.073 | -26.188
-5 | -0.146 | 0.00767 | -0.074 | -19.067
-4.5 | -0.086 | 0.00757 | -0.075 | -11.313
-4 | -0.024 | 0.00742 | -0.076 | -3.286
-3.5 | 0.037 | 0.00726 | -0.077 | 5.134
-3 | 0.099 | 0.00716 | -0.078 | 13.862
-2.5 | 0.162 | 0.00705 | -0.079 | 22.951
-2 | 0.224 | 0.00694 | -0.079 | 32.266
-1.5 | 0.286 | 0.00687 | -0.08 | 41.663
-1 | 0.348 | 0.00617 | -0.081 | 56.509
-0.5 | 0.411 | 0.00524 | -0.082 | 78.418
0 | 0.472 | 0.00525 | -0.083 | 89.973
0.5 | 0.534 | 0.0053 | -0.084 | 100.807
1 | 0.596 | 0.00596 | -0.085 | 99.971
1.5 | 0.658 | 0.00593 | -0.086 | 110.883
2 | 0.72 | 0.00596 | -0.086 | 120.711
2.5 | 0.776 | 0.00552 | -0.087 | 140.582
3 | 0.837 | 0.00552 | -0.088 | 151.579
3.5 | 0.898 | 0.00557 | -0.089 | 161.133
4 | 0.958 | 0.00562 | -0.09 | 170.366
4.5 | 1.018 | 0.00568 | -0.091 | 179.283
5 | 1.078 | 0.00575 | -0.091 | 187.64
5.5 | 1.138 | 0.00583 | -0.092 | 195.26
6 | 1.168 | 0.01567 | -0.09 | 74.531
6.5 | 1.222 | 0.01648 | -0.091 | 74.155
7 | 1.272 | 0.01735 | -0.091 | 73.315
7.5 | 1.319 | 0.01832 | -0.092 | 71.996
8 | 1.364 | 0.01935 | -0.092 | 70.473
8.5 | 1.406 | 0.02047 | -0.093 | 68.718
9 | 1.446 | 0.02167 | -0.093 | 66.725
9.5 | 1.483 | 0.02301 | -0.093 | 64.42
10 | 1.514 | 0.02444 | -0.094 | 61.948
10.5 | 1.538 | 0.02598 | -0.094 | 59.188
11 | 1.556 | 0.02761 | -0.095 | 56.353
11.5 | 1.568 | 0.02936 | -0.095 | 53.398
12 | 1.574 | 0.03118 | -0.096 | 50.461
12.5 | 1.573 | 0.03314 | -0.096 | 47.469
13 | 1.566 | 0.03522 | -0.096 | 44.45
13.5 | 1.552 | 0.03742 | -0.097 | 41.477
14 | 1.532 | 0.03985 | -0.097 | 38.443
14.5 | 1.506 | 0.04204 | -0.098 | 35.818
15 | 1.474 | 0.04487 | -0.098 | 32.852
15.5 | 1.438 | 0.04782 | -0.098 | 30.063
16 | 1.397 | 0.05112 | -0.099 | 27.327
16.5 | 1.353 | 0.05438 | -0.099 | 24.877
17 | 1.306 | 0.05799 | -0.099 | 22.515

## 52. Re 2M Mach 0.10 (2)
BIGFOIL.COM POLAR EXPORT
fx6617a2
FX 66-17AII-182 |  |  |  | Cl Max: | 1.4339 | at alpha= | 19 | deg
XFOIL ncrit=9 |  |  |  | L/D Max: | 159.317 | at alpha= | 7 | deg
Re: | 2000000 |  |  | Cd Min: | 0.12101 | at alpha= | 20 | deg
Mach: | 0.1 |  |  | Cl=0 at alpha= | -4.0156 | deg
|  |  |  | @ Cl=0.1, Cd= | 0.0075822
|  |  |  | @ Cl=0.4, Cd= | 0.0062549
|  |  |  | @ Cl=0.6, Cd= | 0.0064559
alpha (deg) | Cl | Cd | Cm | Cl/Cd
-18 | -0.8513 | 0.08875 | -0.0605 | -9.5921
-17.5 | -0.9092 | 0.07168 | -0.0701 | -12.6842
-17 | -0.9401 | 0.06014 | -0.0764 | -15.6319
-16.5 | -0.9709 | 0.04998 | -0.0811 | -19.4258
-16 | -0.9573 | 0.04277 | -0.0885 | -22.3825
-15.5 | -0.8665 | 0.03439 | -0.1123 | -25.1963
-15 | -0.825 | 0.03078 | -0.1193 | -26.8031
-14.5 | -0.8168 | 0.02793 | -0.1179 | -29.2445
-14 | -0.8104 | 0.02498 | -0.116 | -32.442
-13.5 | -0.7949 | 0.02274 | -0.114 | -34.956
-13 | -0.7794 | 0.0206 | -0.1117 | -37.835
-12 | -0.7593 | 0.01674 | -0.1036 | -45.3584
-11.5 | -0.7403 | 0.01568 | -0.0986 | -47.213
-11 | -0.7031 | 0.0149 | -0.0962 | -47.1879
-10.5 | -0.6624 | 0.01416 | -0.0943 | -46.7797
-10 | -0.6189 | 0.01347 | -0.0927 | -45.9465
-9.5 | -0.5736 | 0.01283 | -0.0913 | -44.7077
-9 | -0.5226 | 0.01247 | -0.0907 | -41.9086
-8.5 | -0.4742 | 0.01193 | -0.0897 | -39.7485
-8 | -0.4219 | 0.01165 | -0.0893 | -36.2146
-7.5 | -0.3703 | 0.0112 | -0.0888 | -33.0625
-7 | -0.3194 | 0.01072 | -0.0882 | -29.7948
-6.5 | -0.2667 | 0.0104 | -0.0878 | -25.6442
-6 | -0.2126 | 0.01014 | -0.0877 | -20.9665
-5.5 | -0.161 | 0.00959 | -0.0871 | -16.7883
-5 | -0.107 | 0.00928 | -0.0869 | -11.5302
-4.5 | -0.0527 | 0.00905 | -0.0868 | -5.8232
-4 | 0.0017 | 0.00878 | -0.0866 | 0.19362
-3.5 | 0.0539 | 0.00825 | -0.0862 | 6.5333
-3 | 0.1036 | 0.00753 | -0.0855 | 13.7583
-2.5 | 0.1517 | 0.00674 | -0.0845 | 22.5074
-2 | 0.2016 | 0.00625 | -0.0837 | 32.256
-1.5 | 0.2587 | 0.00616 | -0.084 | 41.9968
-1 | 0.3165 | 0.00617 | -0.0845 | 51.2966
-0.5 | 0.3742 | 0.00621 | -0.0849 | 60.2576
0 | 0.4317 | 0.00631 | -0.0854 | 68.4152
0.5 | 0.4883 | 0.00638 | -0.0857 | 76.5361
1 | 0.5462 | 0.0064 | -0.0862 | 85.3438
1.5 | 0.6039 | 0.00646 | -0.0868 | 93.483
2 | 0.6606 | 0.00653 | -0.0872 | 101.1639
2.5 | 0.7162 | 0.00665 | -0.0873 | 107.6992
3 | 0.7734 | 0.00671 | -0.0878 | 115.2608
3.5 | 0.8304 | 0.00678 | -0.0883 | 122.4779
4 | 0.8864 | 0.00686 | -0.0886 | 129.2128
4.5 | 0.941 | 0.00698 | -0.0887 | 134.8138
5 | 0.9964 | 0.0071 | -0.0889 | 140.338
5.5 | 1.0521 | 0.00718 | -0.0892 | 146.532
6 | 1.1058 | 0.00731 | -0.0891 | 151.2722
6.5 | 1.1597 | 0.00743 | -0.0891 | 156.0834
7 | 1.2124 | 0.00761 | -0.0889 | 159.3167
7.5 | 1.2578 | 0.00804 | -0.0874 | 156.4428
8 | 1.2863 | 0.00908 | -0.0828 | 141.663
8.5 | 1.2816 | 0.01076 | -0.072 | 119.1078
9 | 1.26 | 0.01285 | -0.0589 | 98.0545
9.5 | 1.2328 | 0.01559 | -0.0471 | 79.0763
10.5 | 1.197 | 0.02389 | -0.0342 | 50.1046
11 | 1.1982 | 0.0279 | -0.0315 | 42.9462
11.5 | 1.1965 | 0.03237 | -0.0291 | 36.9632
12 | 1.2089 | 0.03588 | -0.0279 | 33.6929
12.5 | 1.2218 | 0.03981 | -0.0275 | 30.6908
13 | 1.338 | 0.04591 | -0.0507 | 29.144
13.5 | 1.3639 | 0.05081 | -0.0537 | 26.8431
14 | 1.3692 | 0.05573 | -0.053 | 24.5685
14.5 | 1.376 | 0.06053 | -0.0524 | 22.7325
15 | 1.387 | 0.06499 | -0.0521 | 21.3417
15.5 | 1.3964 | 0.06967 | -0.0518 | 20.0431
16 | 1.4058 | 0.07438 | -0.0517 | 18.9002
16.5 | 1.408 | 0.08005 | -0.0516 | 17.589
17 | 1.4106 | 0.08571 | -0.0517 | 16.4578
17.5 | 1.4222 | 0.09036 | -0.052 | 15.7393
18 | 1.4288 | 0.09565 | -0.0525 | 14.9378
18.5 | 1.4322 | 0.10138 | -0.0531 | 14.127
19 | 1.4339 | 0.10742 | -0.054 | 13.3485
19.5 | 1.4221 | 0.1154 | -0.0554 | 12.3232
20 | 1.4275 | 0.12101 | -0.0566 | 11.7965

## 53. Re 2M Mach 0.25 (1)
BIGFOIL.COM POLAR EXPORT
fx6617a2
FX 66-17AII-182 |  |  |  | Cl Max: | 1.552 | at alpha= | 11 | deg
JavaFoil+Calcfoil stall+Eppler ext transition |  |  |  | L/D Max: | 189.395 | at alpha= | 5 | deg
Re: | 2000000 |  |  | Cd Min: | 0.00496 | at alpha= | 1 | deg
Mach: | 0.25 |  |  | Cl=0 at alpha= | -3.8016 | deg
|  |  |  | @ Cl=0.1, Cd= | 0.0072128
|  |  |  | @ Cl=0.4, Cd= | 0.0055669
|  |  |  | @ Cl=0.6, Cd= | 0.0050305
alpha (deg) | Cl | Cd | Cm | Cl/Cd
-15 | -0.395 | 0.11805 | -0.026 | -3.35
-14.5 | -0.431 | 0.1101 | -0.026 | -3.911
-14 | -0.461 | 0.10391 | -0.027 | -4.437
-13.5 | -0.487 | 0.09704 | -0.027 | -5.014
-13 | -0.507 | 0.09171 | -0.028 | -5.525
-12.5 | -0.521 | 0.08556 | -0.028 | -6.091
-12 | -0.53 | 0.08057 | -0.029 | -6.573
-11.5 | -0.532 | 0.07585 | -0.029 | -7.014
-11 | -0.53 | 0.07003 | -0.033 | -7.565
-10.5 | -0.523 | 0.0631 | -0.038 | -8.295
-10 | -0.581 | 0.02039 | -0.062 | -28.488
-9.5 | -0.564 | 0.01712 | -0.064 | -32.944
-9 | -0.538 | 0.01499 | -0.066 | -35.906
-8.5 | -0.507 | 0.01323 | -0.067 | -38.295
-8 | -0.468 | 0.01203 | -0.069 | -38.943
-7.5 | -0.425 | 0.01111 | -0.07 | -38.265
-7 | -0.382 | 0.00921 | -0.073 | -41.46
-6.5 | -0.328 | 0.00856 | -0.074 | -38.26
-6 | -0.27 | 0.00823 | -0.075 | -32.818
-5.5 | -0.211 | 0.00806 | -0.075 | -26.177
-5 | -0.15 | 0.00783 | -0.076 | -19.149
-4.5 | -0.088 | 0.00767 | -0.077 | -11.47
-4 | -0.025 | 0.00763 | -0.078 | -3.282
-3.5 | 0.038 | 0.0073 | -0.079 | 5.243
-3 | 0.102 | 0.00721 | -0.08 | 14.124
-2.5 | 0.166 | 0.00707 | -0.081 | 23.512
-2 | 0.23 | 0.00698 | -0.082 | 32.984
-1.5 | 0.294 | 0.00689 | -0.083 | 42.713
-1 | 0.358 | 0.00621 | -0.083 | 57.653
-0.5 | 0.422 | 0.00523 | -0.084 | 80.685
0 | 0.485 | 0.00528 | -0.085 | 91.877
0.5 | 0.549 | 0.00533 | -0.086 | 102.946
1 | 0.612 | 0.00496 | -0.087 | 123.399
1.5 | 0.676 | 0.00554 | -0.088 | 121.897
2 | 0.739 | 0.00556 | -0.089 | 133.092
2.5 | 0.797 | 0.00556 | -0.09 | 143.356
3 | 0.859 | 0.00558 | -0.09 | 153.889
3.5 | 0.921 | 0.00564 | -0.091 | 163.226
4 | 0.983 | 0.0057 | -0.092 | 172.528
4.5 | 1.045 | 0.00576 | -0.093 | 181.454
5 | 1.107 | 0.00584 | -0.094 | 189.395
5.5 | 1.168 | 0.00848 | -0.095 | 137.756
6 | 1.192 | 0.01667 | -0.092 | 71.497
6.5 | 1.247 | 0.0176 | -0.093 | 70.823
7 | 1.297 | 0.0186 | -0.093 | 69.74
7.5 | 1.344 | 0.01969 | -0.094 | 68.279
8 | 1.389 | 0.02087 | -0.094 | 66.568
8.5 | 1.43 | 0.02213 | -0.094 | 64.617
9 | 1.468 | 0.0235 | -0.095 | 62.473
9.5 | 1.502 | 0.02505 | -0.095 | 59.954
10 | 1.528 | 0.02668 | -0.096 | 57.273
10.5 | 1.544 | 0.02844 | -0.096 | 54.296
11 | 1.552 | 0.03035 | -0.097 | 51.131
11.5 | 1.55 | 0.03236 | -0.097 | 47.891
12 | 1.538 | 0.03452 | -0.098 | 44.554
12.5 | 1.516 | 0.03685 | -0.098 | 41.138
13 | 1.482 | 0.03934 | -0.098 | 37.682
13.5 | 1.438 | 0.04232 | -0.099 | 33.971
14 | 1.382 | 0.04544 | -0.099 | 30.414
14.5 | 1.316 | 0.04845 | -0.099 | 27.166
15 | 1.24 | 0.05207 | -0.1 | 23.819
15.5 | 1.155 | 0.05644 | -0.1 | 20.462
16 | 0.934 | 0.12624 | -0.044 | 7.399

## 54. Re 2M Mach 0.25 (2)
BIGFOIL.COM POLAR EXPORT
fx6617a2
FX 66-17AII-182 |  |  |  | Cl Max: | 1.3791 | at alpha= | 18 | deg
XFOIL ncrit=9 |  |  |  | L/D Max: | 159.033 | at alpha= | 7 | deg
Re: | 2000000 |  |  | Cd Min: | 0.14054 | at alpha= | 20 | deg
Mach: | 0.25 |  |  | Cl=0 at alpha= | -4.015 | deg
|  |  |  | @ Cl=0.1, Cd= | 0.0078523
|  |  |  | @ Cl=0.4, Cd= | 0.0063508
|  |  |  | @ Cl=0.6, Cd= | 0.0065462
alpha (deg) | Cl | Cd | Cm | Cl/Cd
-16 | -0.5102 | 0.08846 | -0.0995 | -5.7676
-15.5 | -0.5868 | 0.0678 | -0.1117 | -8.6549
-15 | -0.6144 | 0.05657 | -0.1185 | -10.8609
-14.5 | -0.6383 | 0.04743 | -0.1231 | -13.4577
-14 | -0.6741 | 0.03884 | -0.1257 | -17.3558
-13.5 | -0.6836 | 0.03366 | -0.1256 | -20.309
-12.5 | -0.6907 | 0.02543 | -0.1221 | -27.1608
-12 | -0.6817 | 0.02252 | -0.1195 | -30.2709
-11.5 | -0.6709 | 0.0199 | -0.1164 | -33.7136
-11 | -0.674 | 0.01715 | -0.1111 | -39.3003
-10.5 | -0.6572 | 0.01594 | -0.1051 | -41.2296
-10 | -0.6208 | 0.01501 | -0.1019 | -41.3591
-9.5 | -0.5806 | 0.01401 | -0.0992 | -41.4418
-9 | -0.5362 | 0.01317 | -0.0969 | -40.7137
-8.5 | -0.486 | 0.01267 | -0.0955 | -38.3583
-8 | -0.4352 | 0.01204 | -0.0942 | -36.1462
-7.5 | -0.3805 | 0.01169 | -0.0935 | -32.5492
-7 | -0.3287 | 0.01116 | -0.0924 | -29.4534
-6.5 | -0.2751 | 0.01073 | -0.0916 | -25.6384
-6 | -0.2193 | 0.01038 | -0.0911 | -21.1272
-5.5 | -0.166 | 0.00984 | -0.0903 | -16.8699
-5 | -0.1111 | 0.00949 | -0.0898 | -11.7071
-4.5 | -0.0551 | 0.00923 | -0.0894 | -5.9697
-4 | 0.0017 | 0.00891 | -0.0892 | 0.1908
-3.5 | 0.0572 | 0.00852 | -0.0889 | 6.7136
-3 | 0.1072 | 0.00774 | -0.0879 | 13.8501
-2 | 0.2079 | 0.00633 | -0.0859 | 32.8436
-1.5 | 0.2664 | 0.00624 | -0.0861 | 42.6923
-1 | 0.3257 | 0.00625 | -0.0864 | 52.112
-0.5 | 0.3849 | 0.00632 | -0.0868 | 60.9019
0 | 0.4437 | 0.00644 | -0.0871 | 68.8975
0.5 | 0.5037 | 0.00646 | -0.0877 | 77.9721
1 | 0.5631 | 0.00649 | -0.0881 | 86.7643
1.5 | 0.6222 | 0.00658 | -0.0885 | 94.5593
2 | 0.6799 | 0.00673 | -0.0887 | 101.0253
2.5 | 0.7389 | 0.00676 | -0.0891 | 109.3047
3 | 0.7978 | 0.00682 | -0.0895 | 116.9795
3.5 | 0.8561 | 0.00692 | -0.0898 | 123.7139
4 | 0.9131 | 0.00708 | -0.0899 | 128.9689
4.5 | 0.9705 | 0.00716 | -0.09 | 135.5447
5 | 1.0285 | 0.00725 | -0.0901 | 141.8621
5.5 | 1.0835 | 0.00743 | -0.0898 | 145.8277
6 | 1.1414 | 0.00751 | -0.0899 | 151.984
6.5 | 1.1948 | 0.00771 | -0.0892 | 154.9676
7 | 1.25 | 0.00786 | -0.0888 | 159.0331
7.5 | 1.2965 | 0.00831 | -0.0868 | 156.0168
8 | 1.3155 | 0.00949 | -0.0799 | 138.6196
8.5 | 1.2941 | 0.01146 | -0.0659 | 112.9232
9 | 1.2636 | 0.01406 | -0.0523 | 89.872
10 | 1.2044 | 0.02325 | -0.0358 | 51.8022
10.5 | 1.1804 | 0.02923 | -0.0315 | 40.3832
11 | 1.1755 | 0.03405 | -0.0289 | 34.5228
11.5 | 1.1701 | 0.03915 | -0.0267 | 29.8876
12 | 1.1809 | 0.04321 | -0.0257 | 27.3293
12.5 | 1.1929 | 0.04744 | -0.0251 | 25.1454
13 | 1.2055 | 0.05222 | -0.0256 | 23.085
13.5 | 1.3228 | 0.06027 | -0.0501 | 21.9479
14 | 1.3298 | 0.06633 | -0.0509 | 20.0482
14.5 | 1.3432 | 0.0708 | -0.0505 | 18.9718
15 | 1.3519 | 0.07589 | -0.0502 | 17.8139
15.5 | 1.3586 | 0.08129 | -0.0501 | 16.713
16 | 1.357 | 0.08767 | -0.0501 | 15.4785
16.5 | 1.3677 | 0.09275 | -0.0502 | 14.7461
17 | 1.3698 | 0.09891 | -0.0506 | 13.849
17.5 | 1.377 | 0.10455 | -0.0512 | 13.1707
18 | 1.3791 | 0.11091 | -0.0521 | 12.4344
18.5 | 1.3753 | 0.11808 | -0.0534 | 11.6472
19 | 1.3669 | 0.12604 | -0.0552 | 10.845
19.5 | 1.3647 | 0.13334 | -0.0572 | 10.2347
20 | 1.3634 | 0.14054 | -0.0596 | 9.7012

## 55. Re 2M Mach 0.50 (1)
BIGFOIL.COM POLAR EXPORT
fx6617a2
FX 66-17AII-182 |  |  |  | Cl Max: | 1.505 | at alpha= | 9 | deg
JavaFoil+Calcfoil stall+Eppler ext transition |  |  |  | L/D Max: | 146.878 | at alpha= | 1.5 | deg
Re: | 2000000 |  |  | Cd Min: | 0.00503 | at alpha= | 0.5 | deg
Mach: | 0.5 |  |  | Cl=0 at alpha= | -3.8028 | deg
|  |  |  | @ Cl=0.1, Cd= | 0.0071755
|  |  |  | @ Cl=0.4, Cd= | 0.00573
|  |  |  | @ Cl=0.6, Cd= | 0.0052003
alpha (deg) | Cl | Cd | Cm | Cl/Cd
-20 | -0.902 | 0.17733 | -0.033 | -5.087
-19.5 | -0.875 | 0.1729 | -0.033 | -5.061
-19 | -0.848 | 0.1953 | -0.034 | -4.341
-18.5 | -0.821 | 0.16474 | -0.034 | -4.986
-18 | -0.792 | 0.15891 | -0.033 | -4.984
-17.5 | -0.764 | 0.14962 | -0.033 | -5.108
-17 | -0.737 | 0.14634 | -0.034 | -5.036
-16.5 | -0.71 | 0.14356 | -0.034 | -4.944
-16 | -0.682 | 0.13668 | -0.034 | -4.988
-15.5 | -0.653 | 0.1305 | -0.033 | -5.007
-15 | -0.626 | 0.12807 | -0.033 | -4.887
-14.5 | -0.598 | 0.12405 | -0.034 | -4.824
-14 | -0.572 | 0.12041 | -0.035 | -4.747
-13.5 | -0.542 | 0.11432 | -0.032 | -4.743
-13 | -0.515 | 0.11103 | -0.033 | -4.636
-12.5 | -0.487 | 0.10383 | -0.033 | -4.692
-12 | -0.459 | 0.0911 | -0.033 | -5.04
-11.5 | -0.432 | 0.08102 | -0.034 | -5.328
-11 | -0.404 | 0.07377 | -0.036 | -5.481
-10.5 | -0.377 | 0.06758 | -0.038 | -5.584
-10 | -0.351 | 0.06158 | -0.042 | -5.696
-9.5 | -0.37 | 0.02099 | -0.07 | -17.614
-9 | -0.292 | 0.07108 | -0.033 | -4.105
-8.5 | -0.264 | 0.06026 | -0.033 | -4.378
-8 | -0.236 | 0.05584 | -0.034 | -4.225
-7.5 | -0.278 | 0.05057 | -0.035 | -5.493
-7 | -0.306 | 0.04401 | -0.047 | -6.954
-6.5 | -0.328 | 0.01282 | -0.079 | -25.609
-6 | -0.282 | 0.01135 | -0.081 | -24.806
-5.5 | -0.226 | 0.00999 | -0.083 | -22.663
-5 | -0.165 | 0.00863 | -0.085 | -19.172
-4.5 | -0.098 | 0.00817 | -0.086 | -11.948
-4 | -0.028 | 0.00792 | -0.087 | -3.515
-3.5 | 0.043 | 0.00732 | -0.088 | 5.827
-3 | 0.114 | 0.00714 | -0.089 | 15.91
-2.5 | 0.186 | 0.00697 | -0.09 | 26.661
-2 | 0.257 | 0.00684 | -0.091 | 37.593
-1.5 | 0.329 | 0.00673 | -0.092 | 48.847
-1 | 0.4 | 0.00573 | -0.093 | 69.876
-0.5 | 0.472 | 0.00595 | -0.094 | 79.276
0 | 0.542 | 0.00596 | -0.095 | 90.958
0.5 | 0.613 | 0.00503 | -0.096 | 121.763
1 | 0.684 | 0.00508 | -0.097 | 134.623
1.5 | 0.755 | 0.00514 | -0.098 | 146.878
2 | 0.825 | 0.00572 | -0.099 | 144.228
2.5 | 0.886 | 0.00829 | -0.1 | 106.919
3 | 0.955 | 0.00853 | -0.101 | 111.965
3.5 | 1.024 | 0.00877 | -0.102 | 116.795
4 | 1.093 | 0.00902 | -0.103 | 121.197
4.5 | 1.16 | 0.00933 | -0.104 | 124.345
5 | 1.227 | 0.00967 | -0.105 | 126.829
5.5 | 1.292 | 0.01004 | -0.105 | 128.755
6 | 1.295 | 0.02214 | -0.1 | 58.491
6.5 | 1.355 | 0.02363 | -0.101 | 57.322
7 | 1.406 | 0.02528 | -0.101 | 55.601
7.5 | 1.449 | 0.02706 | -0.102 | 53.534
8 | 1.483 | 0.02905 | -0.102 | 51.049
8.5 | 1.504 | 0.03138 | -0.103 | 47.945
9 | 1.505 | 0.03398 | -0.103 | 44.289
9.5 | 1.469 | 0.03698 | -0.104 | 39.726
10 | 1.135 | 0.06535 | -0.039 | 17.362
10.5 | 0.8 | 0.07016 | -0.045 | 11.398
11 | 0.827 | 0.07975 | -0.044 | 10.367
11.5 | 0.978 | 0.04862 | -0.106 | 20.125
12 | 1.007 | 0.05314 | -0.106 | 18.95
12.5 | 1.035 | 0.0588 | -0.106 | 17.597
13 | 1.059 | 0.06697 | -0.106 | 15.816
13.5 | 0.966 | 0.117 | -0.056 | 8.254
14 | 0.993 | 0.11889 | -0.056 | 8.35

## 56. Re 2M Mach 0.50 (2)
BIGFOIL.COM POLAR EXPORT
fx6617a2
FX 66-17AII-182 |  |  |  | Cl Max: | 1.4497 | at alpha= | 8 | deg
XFOIL ncrit=9 |  |  |  | L/D Max: | 147.398 | at alpha= | 7 | deg
Re: | 2000000 |  |  | Cd Min: | 0.22692 | at alpha= | 20 | deg
Mach: | 0.5 |  |  | Cl=0 at alpha= | -3.9969 | deg
|  |  |  | @ Cl=0.1, Cd= | 0.0090593
|  |  |  | @ Cl=0.4, Cd= | 0.0067269
|  |  |  | @ Cl=0.6, Cd= | 0.0070502
alpha (deg) | Cl | Cd | Cm | Cl/Cd
-20 | -0.3534 | 0.22547 | -0.0468 | -1.5674
-19.5 | -0.3318 | 0.21807 | -0.0512 | -1.5215
-18.5 | -0.2923 | 0.20163 | -0.0597 | -1.4497
-18 | -0.2736 | 0.19378 | -0.0636 | -1.4119
-17.5 | -0.2523 | 0.18718 | -0.0673 | -1.3479
-16.5 | -0.2112 | 0.1733 | -0.0747 | -1.2187
-15.5 | -0.1788 | 0.15648 | -0.0827 | -1.1426
-14.5 | -0.1568 | 0.13863 | -0.0901 | -1.1311
-14 | -0.1479 | 0.1296 | -0.094 | -1.1412
-13.5 | -0.1365 | 0.12173 | -0.0979 | -1.1213
-13 | -0.1315 | 0.11272 | -0.1021 | -1.1666
-12.5 | -0.1257 | 0.10429 | -0.1061 | -1.2053
-12 | -0.1315 | 0.09414 | -0.111 | -1.3969
-11.5 | -0.1461 | 0.08308 | -0.1166 | -1.7585
-11 | -0.1747 | 0.0701 | -0.1235 | -2.4922
-10.5 | -0.2058 | 0.05609 | -0.1319 | -3.6691
-10 | -0.2416 | 0.04509 | -0.1386 | -5.3582
-9.5 | -0.2724 | 0.03707 | -0.1413 | -7.3483
-9 | -0.311 | 0.02973 | -0.1407 | -10.4608
-8.5 | -0.3312 | 0.02443 | -0.1376 | -13.5571
-8 | -0.3374 | 0.02025 | -0.1329 | -16.6617
-7.5 | -0.3437 | 0.01699 | -0.1251 | -20.2295
-7 | -0.3298 | 0.0146 | -0.1173 | -22.589
-6.5 | -0.2905 | 0.01315 | -0.1122 | -22.0913
-6 | -0.2398 | 0.01214 | -0.1086 | -19.7529
-5.5 | -0.1818 | 0.01138 | -0.1061 | -15.9754
-5 | -0.124 | 0.0106 | -0.1038 | -11.6981
-4.5 | -0.0629 | 0.01006 | -0.1021 | -6.2525
-4 | -0.0004 | 0.00971 | -0.1008 | -0.041195
-3.5 | 0.0641 | 0.00931 | -0.0999 | 6.8851
-3 | 0.1271 | 0.00887 | -0.099 | 14.3292
-2.5 | 0.1822 | 0.00798 | -0.0972 | 22.8321
-2 | 0.2358 | 0.00708 | -0.0953 | 33.3051
-1.5 | 0.2961 | 0.00668 | -0.0943 | 44.3263
-1 | 0.3641 | 0.00669 | -0.0944 | 54.4245
-0.5 | 0.4323 | 0.00676 | -0.0947 | 63.9497
0 | 0.4996 | 0.00685 | -0.0949 | 72.9343
0.5 | 0.5657 | 0.00701 | -0.0948 | 80.699
1 | 0.634 | 0.00709 | -0.0952 | 89.4217
1.5 | 0.701 | 0.00716 | -0.0953 | 97.905
2 | 0.7672 | 0.00728 | -0.0953 | 105.3846
2.5 | 0.8318 | 0.00748 | -0.0949 | 111.2032
3 | 0.8987 | 0.00758 | -0.0948 | 118.562
3.5 | 0.9642 | 0.0077 | -0.0944 | 125.2208
4 | 1.0277 | 0.00788 | -0.0935 | 130.4188
4.5 | 1.0904 | 0.0081 | -0.0923 | 134.6173
5 | 1.1545 | 0.00828 | -0.0913 | 139.4324
5.5 | 1.2115 | 0.00846 | -0.0887 | 143.2033
6 | 1.2685 | 0.00865 | -0.0859 | 146.6474
6.5 | 1.3199 | 0.00902 | -0.0821 | 146.3304
7 | 1.3767 | 0.00934 | -0.0792 | 147.3983
7.5 | 1.4238 | 0.00986 | -0.0746 | 144.4016
8 | 1.4497 | 0.01096 | -0.0671 | 132.2719
8.5 | 1.409 | 0.0146 | -0.0532 | 96.5068
9 | 1.3314 | 0.02254 | -0.0424 | 59.0683
9.5 | 1.2619 | 0.03127 | -0.0352 | 40.355
10 | 1.1958 | 0.04023 | -0.0297 | 29.7241
11 | 1.1272 | 0.056 | -0.0246 | 20.1286
11.5 | 1.1135 | 0.06298 | -0.0234 | 17.6802
12.5 | 1.1225 | 0.07469 | -0.0223 | 15.0288
13.5 | 1.1432 | 0.08616 | -0.0221 | 13.2683
14 | 1.1521 | 0.09239 | -0.0226 | 12.47
15 | 1.1635 | 0.10696 | -0.0261 | 10.8779
15.5 | 1.2275 | 0.12305 | -0.0491 | 9.9756
16 | 1.2312 | 0.13229 | -0.0529 | 9.3068
16.5 | 1.229 | 0.14084 | -0.0552 | 8.7262
17 | 1.2253 | 0.14993 | -0.0583 | 8.1725
17.5 | 1.2161 | 0.1603 | -0.0627 | 7.5864
18 | 1.2047 | 0.17152 | -0.0683 | 7.0237
18.5 | 1.1901 | 0.18395 | -0.0755 | 6.4697
19 | 1.175 | 0.1974 | -0.0839 | 5.9524
19.5 | 1.1603 | 0.21188 | -0.0935 | 5.4762
20 | 1.1482 | 0.22692 | -0.1036 | 5.0599

## 57. Re 3M Mach 0.00 (1)
BIGFOIL.COM POLAR EXPORT
fx6617a2
FX 66-17AII-182 |  |  |  | Cl Max: | 1.586 | at alpha= | 12.5 | deg
JavaFoil+Calcfoil stall+Eppler ext transition |  |  |  | L/D Max: | 206.658 | at alpha= | 5.5 | deg
Re: | 3000000 |  |  | Cd Min: | 0.00526 | at alpha= | 3.5 | deg
Mach: | 0 |  |  | Cl=0 at alpha= | -3.8033 | deg
|  |  |  | @ Cl=0.1, Cd= | 0.0067082
|  |  |  | @ Cl=0.4, Cd= | 0.0057957
|  |  |  | @ Cl=0.6, Cd= | 0.00558
alpha (deg) | Cl | Cd | Cm | Cl/Cd
-17.5 | -0.592 | 0.13464 | -0.027 | -4.395
-17 | -0.603 | 0.12809 | -0.027 | -4.711
-16.5 | -0.614 | 0.12142 | -0.028 | -5.055
-16 | -0.623 | 0.11531 | -0.029 | -5.4
-15.5 | -0.63 | 0.10911 | -0.029 | -5.773
-15 | -0.635 | 0.10367 | -0.03 | -6.123
-14.5 | -0.638 | 0.09746 | -0.031 | -6.547
-14 | -0.639 | 0.09117 | -0.033 | -7.011
-13.5 | -0.638 | 0.08452 | -0.035 | -7.554
-13 | -0.638 | 0.0758 | -0.038 | -8.412
-12.5 | -0.695 | 0.03106 | -0.054 | -22.387
-12 | -0.694 | 0.02436 | -0.057 | -28.482
-11.5 | -0.683 | 0.0206 | -0.058 | -33.159
-11 | -0.666 | 0.01805 | -0.06 | -36.905
-10.5 | -0.645 | 0.0159 | -0.061 | -40.554
-10 | -0.619 | 0.01418 | -0.063 | -43.687
-9.5 | -0.589 | 0.01272 | -0.064 | -46.329
-9 | -0.554 | 0.01163 | -0.065 | -47.647
-8.5 | -0.523 | 0.01033 | -0.068 | -50.635
-8 | -0.477 | 0.00891 | -0.069 | -53.496
-7.5 | -0.427 | 0.00853 | -0.07 | -50.056
-7 | -0.375 | 0.00801 | -0.071 | -46.776
-6.5 | -0.32 | 0.00777 | -0.071 | -41.143
-6 | -0.263 | 0.00754 | -0.072 | -34.887
-5.5 | -0.205 | 0.00741 | -0.073 | -27.676
-5 | -0.146 | 0.00723 | -0.074 | -20.121
-4.5 | -0.085 | 0.00706 | -0.075 | -12.073
-4 | -0.024 | 0.00693 | -0.076 | -3.501
-3.5 | 0.037 | 0.00679 | -0.077 | 5.463
-3 | 0.099 | 0.00671 | -0.077 | 14.719
-2.5 | 0.161 | 0.0066 | -0.078 | 24.391
-2 | 0.223 | 0.00654 | -0.079 | 34.092
-1.5 | 0.285 | 0.00672 | -0.08 | 42.389
-1 | 0.347 | 0.00577 | -0.081 | 60.074
-0.5 | 0.409 | 0.0058 | -0.082 | 70.505
0 | 0.47 | 0.00578 | -0.083 | 81.239
0.5 | 0.531 | 0.00556 | -0.083 | 95.524
1 | 0.593 | 0.00558 | -0.084 | 106.278
1.5 | 0.655 | 0.00558 | -0.085 | 117.268
2 | 0.716 | 0.00558 | -0.086 | 128.239
2.5 | 0.772 | 0.00561 | -0.087 | 137.651
3 | 0.833 | 0.00568 | -0.088 | 146.639
3.5 | 0.894 | 0.00526 | -0.088 | 169.975
4 | 0.954 | 0.00529 | -0.089 | 180.262
4.5 | 1.014 | 0.00535 | -0.09 | 189.549
5 | 1.074 | 0.00542 | -0.091 | 198.183
5.5 | 1.133 | 0.00548 | -0.092 | 206.658
6 | 1.171 | 0.01431 | -0.091 | 81.848
6.5 | 1.224 | 0.01502 | -0.091 | 81.486
7 | 1.274 | 0.0158 | -0.092 | 80.64
7.5 | 1.321 | 0.01664 | -0.092 | 79.414
8 | 1.366 | 0.01756 | -0.092 | 77.827
8.5 | 1.409 | 0.01856 | -0.093 | 75.904
9 | 1.449 | 0.01965 | -0.093 | 73.746
9.5 | 1.486 | 0.02083 | -0.094 | 71.334
10 | 1.518 | 0.02214 | -0.094 | 68.564
10.5 | 1.542 | 0.02353 | -0.094 | 65.551
11 | 1.562 | 0.025 | -0.095 | 62.473
11.5 | 1.576 | 0.02658 | -0.095 | 59.294
12 | 1.584 | 0.02822 | -0.096 | 56.113
12.5 | 1.586 | 0.02998 | -0.096 | 52.884
13 | 1.581 | 0.03189 | -0.097 | 49.592
13.5 | 1.571 | 0.03386 | -0.097 | 46.397
14 | 1.555 | 0.03604 | -0.097 | 43.145
14.5 | 1.533 | 0.03845 | -0.098 | 39.875
15 | 1.507 | 0.04089 | -0.098 | 36.85
15.5 | 1.475 | 0.04327 | -0.098 | 34.1
16 | 1.44 | 0.04602 | -0.099 | 31.294
16.5 | 1.402 | 0.04898 | -0.099 | 28.614
17 | 1.36 | 0.05217 | -0.099 | 26.069
17.5 | 1.316 | 0.05562 | -0.1 | 23.662

## 58. Re 3M Mach 0.00 (2)
BIGFOIL.COM POLAR EXPORT
fx6617a2
FX 66-17AII-182 |  |  |  | Cl Max: | 1.5127 | at alpha= | 20 | deg
XFOIL ncrit=9 |  |  |  | L/D Max: | 172.6 | at alpha= | 6.5 | deg
Re: | 3000000 |  |  | Cd Min: | 0.11231 | at alpha= | -19.5 | deg
Mach: | 0 |  |  | Cl=0 at alpha= | -4.0445 | deg
|  |  |  | @ Cl=0.1, Cd= | 0.007352
|  |  |  | @ Cl=0.4, Cd= | 0.005546
|  |  |  | @ Cl=0.6, Cd= | 0.0057445
alpha (deg) | Cl | Cd | Cm | Cl/Cd
-19.5 | -0.8447 | 0.11231 | -0.0461 | -7.5211
-19 | -0.9843 | 0.0805 | -0.0636 | -12.2273
-18.5 | -1.0306 | 0.06634 | -0.0715 | -15.5351
-18 | -1.0711 | 0.05438 | -0.0775 | -19.6966
-17.5 | -1.0759 | 0.04797 | -0.0801 | -22.4286
-17 | -1.0499 | 0.04234 | -0.0868 | -24.7969
-16.5 | -1.0527 | 0.036 | -0.0901 | -29.2417
-16 | -0.9172 | 0.02974 | -0.1195 | -30.8406
-15.5 | -0.9235 | 0.02604 | -0.1175 | -35.4647
-15 | -0.9104 | 0.02372 | -0.1157 | -38.3811
-14.5 | -0.8987 | 0.02138 | -0.1135 | -42.0346
-14 | -0.8842 | 0.01927 | -0.1111 | -45.8848
-13.5 | -0.8668 | 0.01755 | -0.1084 | -49.3903
-13 | -0.8542 | 0.01611 | -0.104 | -53.023
-12.5 | -0.8364 | 0.01524 | -0.0987 | -54.8819
-12 | -0.802 | 0.01446 | -0.096 | -55.4633
-11.5 | -0.7629 | 0.01373 | -0.094 | -55.5645
-11 | -0.72 | 0.01311 | -0.0924 | -54.9199
-10.5 | -0.6772 | 0.01236 | -0.0908 | -54.7896
-10 | -0.6302 | 0.01181 | -0.0898 | -53.3616
-9.5 | -0.5818 | 0.01133 | -0.0889 | -51.3504
-9 | -0.5314 | 0.0109 | -0.0883 | -48.7523
-8.5 | -0.4797 | 0.01053 | -0.0879 | -45.5556
-8 | -0.4273 | 0.01023 | -0.0876 | -41.7693
-7.5 | -0.3737 | 0.00999 | -0.0875 | -37.4074
-7 | -0.3199 | 0.00969 | -0.0874 | -33.0134
-6.5 | -0.2678 | 0.00927 | -0.087 | -28.8889
-6 | -0.214 | 0.00901 | -0.0869 | -23.7514
-5.5 | -0.1594 | 0.0088 | -0.0869 | -18.1136
-5 | -0.105 | 0.00849 | -0.0869 | -12.3675
-4.5 | -0.0502 | 0.00823 | -0.0869 | -6.0996
-4 | 0.0049 | 0.00805 | -0.0869 | 0.6087
-3.5 | 0.0596 | 0.00786 | -0.0869 | 7.5827
-3 | 0.1105 | 0.00722 | -0.0864 | 15.3047
-2.5 | 0.1611 | 0.00659 | -0.0858 | 24.4461
-2 | 0.2117 | 0.00602 | -0.0853 | 35.1661
-1.5 | 0.2633 | 0.00561 | -0.0848 | 46.934
-1 | 0.319 | 0.00555 | -0.085 | 57.4775
-0.5 | 0.3768 | 0.00553 | -0.0855 | 68.1374
0 | 0.4349 | 0.00557 | -0.0861 | 78.079
0.5 | 0.4919 | 0.00561 | -0.0866 | 87.6827
1 | 0.5486 | 0.0057 | -0.087 | 96.2456
1.5 | 0.6063 | 0.00575 | -0.0876 | 105.4435
2 | 0.6635 | 0.00577 | -0.0881 | 114.9913
2.5 | 0.7203 | 0.00584 | -0.0886 | 123.339
3 | 0.7766 | 0.00594 | -0.089 | 130.7407
3.5 | 0.8326 | 0.00604 | -0.0894 | 137.8477
4 | 0.8892 | 0.00608 | -0.0899 | 146.25
4.5 | 0.9453 | 0.00615 | -0.0903 | 153.7073
5 | 0.9995 | 0.00631 | -0.0904 | 158.3994
5.5 | 1.0555 | 0.0064 | -0.0909 | 164.9219
6 | 1.1088 | 0.00655 | -0.0908 | 169.2824
6.5 | 1.1616 | 0.00673 | -0.0907 | 172.6003
7 | 1.2097 | 0.00712 | -0.0898 | 169.9017
7.5 | 1.239 | 0.00824 | -0.0854 | 150.3641
8.5 | 1.2278 | 0.01169 | -0.0637 | 105.0299
9 | 1.2124 | 0.01366 | -0.0523 | 88.7555
9.5 | 1.2004 | 0.01607 | -0.0434 | 74.6982
10 | 1.2041 | 0.01859 | -0.0383 | 64.7714
10.5 | 1.2033 | 0.02205 | -0.0341 | 54.5714
11 | 1.22 | 0.02472 | -0.0321 | 49.3528
11.5 | 1.2333 | 0.02783 | -0.0302 | 44.3155
12 | 1.2468 | 0.03106 | -0.0287 | 40.1417
12.5 | 1.2611 | 0.03439 | -0.0276 | 36.6705
13 | 1.2764 | 0.03792 | -0.0271 | 33.6603
13.5 | 1.3035 | 0.04219 | -0.0303 | 30.8959
14.5 | 1.4482 | 0.05219 | -0.0556 | 27.7486
15 | 1.4523 | 0.05716 | -0.0549 | 25.4076
15.5 | 1.4624 | 0.06157 | -0.0544 | 23.7518
16 | 1.4731 | 0.06599 | -0.0542 | 22.3231
16.5 | 1.4827 | 0.07051 | -0.054 | 21.0282
17 | 1.4889 | 0.07551 | -0.0538 | 19.7179
17.5 | 1.4905 | 0.08114 | -0.0539 | 18.3695
18 | 1.4953 | 0.08642 | -0.0541 | 17.3027
18.5 | 1.5023 | 0.09147 | -0.0544 | 16.424
19 | 1.5078 | 0.09676 | -0.0549 | 15.5829
19.5 | 1.5098 | 0.10253 | -0.0556 | 14.7254
20 | 1.5127 | 0.10824 | -0.0565 | 13.9754

## 59. Re 3M Mach 0.10 (1)
BIGFOIL.COM POLAR EXPORT
fx6617a2
FX 66-17AII-182 |  |  |  | Cl Max: | 1.58 | at alpha= | 12 | deg
JavaFoil+Calcfoil stall+Eppler ext transition |  |  |  | L/D Max: | 207.034 | at alpha= | 5.5 | deg
Re: | 3000000 |  |  | Cd Min: | 0.00495 | at alpha= | 0.5 | deg
Mach: | 0.1 |  |  | Cl=0 at alpha= | -3.8033 | deg
|  |  |  | @ Cl=0.1, Cd= | 0.0066886
|  |  |  | @ Cl=0.4, Cd= | 0.0057748
|  |  |  | @ Cl=0.6, Cd= | 0.0055706
alpha (deg) | Cl | Cd | Cm | Cl/Cd
-17 | -0.567 | 0.12978 | -0.027 | -4.367
-16.5 | -0.58 | 0.12357 | -0.027 | -4.697
-16 | -0.592 | 0.11689 | -0.028 | -5.069
-15.5 | -0.603 | 0.11075 | -0.029 | -5.443
-15 | -0.611 | 0.10464 | -0.03 | -5.839
-14.5 | -0.617 | 0.09889 | -0.03 | -6.237
-14 | -0.62 | 0.09322 | -0.031 | -6.653
-13.5 | -0.621 | 0.08719 | -0.033 | -7.124
-13 | -0.62 | 0.08018 | -0.035 | -7.739
-12.5 | -0.625 | 0.0669 | -0.042 | -9.341
-12 | -0.679 | 0.02689 | -0.056 | -25.268
-11.5 | -0.674 | 0.0218 | -0.058 | -30.897
-11 | -0.66 | 0.01874 | -0.06 | -35.203
-10.5 | -0.64 | 0.01639 | -0.061 | -39.074
-10 | -0.616 | 0.01461 | -0.063 | -42.141
-9.5 | -0.587 | 0.01306 | -0.064 | -44.939
-9 | -0.553 | 0.01183 | -0.066 | -46.79
-8.5 | -0.517 | 0.01072 | -0.067 | -48.226
-8 | -0.478 | 0.00897 | -0.069 | -53.271
-7.5 | -0.428 | 0.00856 | -0.07 | -50.057
-7 | -0.376 | 0.00806 | -0.071 | -46.617
-6.5 | -0.321 | 0.00778 | -0.072 | -41.245
-6 | -0.264 | 0.0076 | -0.073 | -34.749
-5.5 | -0.206 | 0.00739 | -0.073 | -27.868
-5 | -0.146 | 0.00722 | -0.074 | -20.27
-4.5 | -0.086 | 0.00704 | -0.075 | -12.169
-4 | -0.024 | 0.00691 | -0.076 | -3.529
-3.5 | 0.037 | 0.00682 | -0.077 | 5.465
-3 | 0.099 | 0.00669 | -0.078 | 14.84
-2.5 | 0.162 | 0.0066 | -0.079 | 24.507
-2 | 0.224 | 0.00652 | -0.08 | 34.372
-1.5 | 0.286 | 0.00672 | -0.08 | 42.593
-1 | 0.348 | 0.00575 | -0.081 | 60.562
-0.5 | 0.411 | 0.00578 | -0.082 | 71.032
0 | 0.472 | 0.00576 | -0.083 | 81.883
0.5 | 0.534 | 0.00495 | -0.084 | 107.843
1 | 0.596 | 0.00557 | -0.085 | 106.951
1.5 | 0.658 | 0.00558 | -0.086 | 117.994
2 | 0.72 | 0.00562 | -0.086 | 128.164
2.5 | 0.776 | 0.00565 | -0.087 | 137.481
3 | 0.837 | 0.00568 | -0.088 | 147.497
3.5 | 0.898 | 0.00527 | -0.089 | 170.376
4 | 0.958 | 0.00531 | -0.09 | 180.629
4.5 | 1.019 | 0.00536 | -0.091 | 189.917
5 | 1.079 | 0.00543 | -0.091 | 198.545
5.5 | 1.139 | 0.0055 | -0.092 | 207.034
6 | 1.175 | 0.01447 | -0.091 | 81.227
6.5 | 1.229 | 0.0152 | -0.091 | 80.81
7 | 1.279 | 0.01599 | -0.092 | 79.956
7.5 | 1.326 | 0.01685 | -0.092 | 78.677
8 | 1.371 | 0.01781 | -0.093 | 76.995
8.5 | 1.413 | 0.01883 | -0.093 | 75.072
9 | 1.453 | 0.01993 | -0.094 | 72.906
9.5 | 1.49 | 0.02117 | -0.094 | 70.383
10 | 1.521 | 0.0225 | -0.094 | 67.602
10.5 | 1.545 | 0.02392 | -0.095 | 64.575
11 | 1.563 | 0.02543 | -0.095 | 61.439
11.5 | 1.575 | 0.02705 | -0.096 | 58.208
12 | 1.58 | 0.02875 | -0.096 | 54.969
12.5 | 1.579 | 0.03059 | -0.096 | 51.627
13 | 1.572 | 0.03254 | -0.097 | 48.303
13.5 | 1.558 | 0.03457 | -0.097 | 45.065
14 | 1.537 | 0.03685 | -0.098 | 41.724
14.5 | 1.511 | 0.03927 | -0.098 | 38.487
15 | 1.48 | 0.0419 | -0.098 | 35.313
15.5 | 1.443 | 0.04429 | -0.099 | 32.575
16 | 1.402 | 0.04735 | -0.099 | 29.603
16.5 | 1.358 | 0.05039 | -0.099 | 26.941
17 | 1.31 | 0.05377 | -0.1 | 24.365

## 60. Re 3M Mach 0.10 (2)
BIGFOIL.COM POLAR EXPORT
fx6617a2
FX 66-17AII-182 |  |  |  | Cl Max: | 1.5038 | at alpha= | 20 | deg
XFOIL ncrit=9 |  |  |  | L/D Max: | 172.6 | at alpha= | 6.5 | deg
Re: | 3000000 |  |  | Cd Min: | 0.14519 | at alpha= | -19.5 | deg
Mach: | 0.1 |  |  | Cl=0 at alpha= | -4.0433 | deg
|  |  |  | @ Cl=0.1, Cd= | 0.0073888
|  |  |  | @ Cl=0.4, Cd= | 0.0055581
|  |  |  | @ Cl=0.6, Cd= | 0.0057532
alpha (deg) | Cl | Cd | Cm | Cl/Cd
-19.5 | -0.685 | 0.14519 | -0.0299 | -4.718
-19 | -0.744 | 0.12506 | -0.0403 | -5.9491
-18.5 | -0.9271 | 0.08452 | -0.0624 | -10.969
-18 | -1.0111 | 0.06432 | -0.074 | -15.7198
-17.5 | -1.0275 | 0.05555 | -0.0783 | -18.4968
-17 | -1.003 | 0.04766 | -0.0885 | -21.0449
-16.5 | -1.0251 | 0.04002 | -0.0906 | -25.6147
-16 | -0.8875 | 0.03303 | -0.1215 | -26.8695
-15.5 | -0.9013 | 0.02842 | -0.12 | -31.7136
-15 | -0.8938 | 0.02555 | -0.1184 | -34.9824
-14.5 | -0.8858 | 0.02283 | -0.1163 | -38.7998
-14 | -0.874 | 0.02044 | -0.1138 | -42.7593
-13.5 | -0.8567 | 0.01853 | -0.1113 | -46.2331
-13 | -0.8422 | 0.0168 | -0.1079 | -50.131
-12.5 | -0.8284 | 0.01562 | -0.1025 | -53.0346
-11.5 | -0.7644 | 0.01401 | -0.096 | -54.561
-11 | -0.722 | 0.01337 | -0.0942 | -54.0015
-10.5 | -0.6797 | 0.01258 | -0.0924 | -54.0302
-10 | -0.6334 | 0.01196 | -0.0911 | -52.9599
-9 | -0.5348 | 0.01097 | -0.0893 | -48.7511
-8.5 | -0.4819 | 0.01067 | -0.089 | -45.164
-8 | -0.4302 | 0.01029 | -0.0884 | -41.8076
-7.5 | -0.3762 | 0.01003 | -0.0883 | -37.5075
-7 | -0.3213 | 0.00979 | -0.0882 | -32.8192
-6.5 | -0.2695 | 0.00932 | -0.0877 | -28.9163
-6 | -0.2154 | 0.00906 | -0.0875 | -23.7748
-5.5 | -0.1604 | 0.00882 | -0.0875 | -18.1859
-5 | -0.1056 | 0.00852 | -0.0874 | -12.3944
-4.5 | -0.0506 | 0.00825 | -0.0874 | -6.1333
-4 | 0.0048 | 0.00807 | -0.0874 | 0.5948
-3.5 | 0.06 | 0.00788 | -0.0874 | 7.6142
-3 | 0.1113 | 0.00725 | -0.0868 | 15.3517
-2.5 | 0.1621 | 0.00662 | -0.0863 | 24.4864
-2 | 0.2131 | 0.00606 | -0.0857 | 35.165
-1.5 | 0.2647 | 0.00563 | -0.0851 | 47.016
-1 | 0.3209 | 0.00555 | -0.0853 | 57.8198
-0.5 | 0.3789 | 0.00554 | -0.0859 | 68.3935
0 | 0.4373 | 0.00559 | -0.0865 | 78.229
0.5 | 0.4946 | 0.00562 | -0.0869 | 88.0071
1 | 0.5515 | 0.00572 | -0.0873 | 96.4161
1.5 | 0.6099 | 0.00576 | -0.088 | 105.8854
2 | 0.6674 | 0.00579 | -0.0885 | 115.2677
2.5 | 0.7245 | 0.00586 | -0.089 | 123.6348
3 | 0.7809 | 0.00597 | -0.0893 | 130.804
3.5 | 0.8377 | 0.00606 | -0.0897 | 138.2343
4 | 0.8946 | 0.0061 | -0.0902 | 146.6557
4.5 | 0.9509 | 0.00618 | -0.0906 | 153.8673
5 | 1.0056 | 0.00633 | -0.0907 | 158.8626
5.5 | 1.0618 | 0.00643 | -0.0911 | 165.1322
6 | 1.1156 | 0.00657 | -0.091 | 169.8021
6.5 | 1.1685 | 0.00677 | -0.0909 | 172.5997
7 | 1.2172 | 0.00714 | -0.0899 | 170.4762
7.5 | 1.2454 | 0.0083 | -0.0852 | 150.0482
8.5 | 1.2288 | 0.01183 | -0.0625 | 103.8715
9 | 1.2114 | 0.01392 | -0.051 | 87.0259
9.5 | 1.1981 | 0.01655 | -0.0422 | 72.3927
10 | 1.2014 | 0.01929 | -0.0374 | 62.281
10.5 | 1.1999 | 0.02298 | -0.0334 | 52.215
11 | 1.2161 | 0.02579 | -0.0315 | 47.1539
11.5 | 1.2288 | 0.02903 | -0.0296 | 42.3286
13 | 1.2701 | 0.0395 | -0.0266 | 32.1544
13.5 | 1.2903 | 0.04375 | -0.0282 | 29.4926
14 | 1.4195 | 0.04976 | -0.0533 | 28.5269
14.5 | 1.4404 | 0.05432 | -0.055 | 26.5169
15 | 1.4437 | 0.05943 | -0.0543 | 24.2924
15.5 | 1.4569 | 0.06357 | -0.0539 | 22.918
16 | 1.4667 | 0.06816 | -0.0537 | 21.5185
16.5 | 1.4741 | 0.07305 | -0.0535 | 20.1793
17 | 1.48 | 0.07819 | -0.0534 | 18.9283
17.5 | 1.484 | 0.08355 | -0.0534 | 17.7618
18 | 1.4891 | 0.08888 | -0.0536 | 16.7541
18.5 | 1.4933 | 0.09441 | -0.0541 | 15.8172
19 | 1.4973 | 0.09994 | -0.0546 | 14.982
19.5 | 1.5008 | 0.10561 | -0.0553 | 14.2108
20 | 1.5038 | 0.11141 | -0.0563 | 13.4979

## 61. Re 3M Mach 0.25 (1)
BIGFOIL.COM POLAR EXPORT
fx6617a2
FX 66-17AII-182 |  |  |  | Cl Max: | 1.558 | at alpha= | 11 | deg
JavaFoil+Calcfoil stall+Eppler ext transition |  |  |  | L/D Max: | 209.025 | at alpha= | 5.5 | deg
Re: | 3000000 |  |  | Cd Min: | 0.005 | at alpha= | 0.5 | deg
Mach: | 0.25 |  |  | Cl=0 at alpha= | -3.8016 | deg
|  |  |  | @ Cl=0.1, Cd= | 0.0067341
|  |  |  | @ Cl=0.4, Cd= | 0.0058034
|  |  |  | @ Cl=0.6, Cd= | 0.0054857
alpha (deg) | Cl | Cd | Cm | Cl/Cd
-15.5 | -0.356 | 0.11956 | -0.026 | -2.978
-15 | -0.396 | 0.11209 | -0.026 | -3.529
-14.5 | -0.431 | 0.10688 | -0.027 | -4.03
-14 | -0.461 | 0.10042 | -0.028 | -4.596
-13.5 | -0.487 | 0.09423 | -0.029 | -5.172
-13 | -0.508 | 0.08844 | -0.03 | -5.743
-12.5 | -0.523 | 0.08282 | -0.031 | -6.313
-12 | -0.532 | 0.07755 | -0.033 | -6.86
-11.5 | -0.535 | 0.07229 | -0.034 | -7.402
-11 | -0.537 | 0.06371 | -0.04 | -8.422
-10.5 | -0.598 | 0.02102 | -0.061 | -28.443
-10 | -0.589 | 0.01724 | -0.063 | -34.128
-9.5 | -0.569 | 0.01506 | -0.065 | -37.784
-9 | -0.543 | 0.01325 | -0.067 | -40.989
-8.5 | -0.511 | 0.01179 | -0.068 | -43.342
-8 | -0.473 | 0.01079 | -0.07 | -43.822
-7.5 | -0.434 | 0.00897 | -0.072 | -48.343
-7 | -0.382 | 0.00843 | -0.073 | -45.389
-6.5 | -0.328 | 0.00802 | -0.074 | -40.858
-6 | -0.27 | 0.00772 | -0.075 | -34.987
-5.5 | -0.211 | 0.00749 | -0.075 | -28.174
-5 | -0.15 | 0.00729 | -0.076 | -20.572
-4.5 | -0.088 | 0.00718 | -0.077 | -12.24
-4 | -0.025 | 0.00709 | -0.078 | -3.533
-3.5 | 0.038 | 0.00686 | -0.079 | 5.583
-3 | 0.102 | 0.00673 | -0.08 | 15.132
-2.5 | 0.166 | 0.00667 | -0.081 | 24.948
-2 | 0.23 | 0.00659 | -0.082 | 34.932
-1.5 | 0.294 | 0.00651 | -0.083 | 45.201
-1 | 0.358 | 0.00581 | -0.083 | 61.648
-0.5 | 0.422 | 0.0058 | -0.084 | 72.78
0 | 0.485 | 0.00582 | -0.085 | 83.363
0.5 | 0.549 | 0.005 | -0.086 | 109.681
1 | 0.612 | 0.0056 | -0.087 | 109.314
1.5 | 0.676 | 0.00561 | -0.088 | 120.456
2 | 0.74 | 0.00567 | -0.089 | 130.457
2.5 | 0.797 | 0.00526 | -0.09 | 151.558
3 | 0.859 | 0.00528 | -0.09 | 162.646
3.5 | 0.922 | 0.00532 | -0.091 | 173.113
4 | 0.984 | 0.00537 | -0.092 | 183.103
4.5 | 1.045 | 0.00544 | -0.093 | 192.312
5 | 1.107 | 0.00551 | -0.094 | 200.98
5.5 | 1.169 | 0.00559 | -0.095 | 209.025
6 | 1.198 | 0.01541 | -0.093 | 77.767
6.5 | 1.253 | 0.01623 | -0.093 | 77.209
7 | 1.304 | 0.01714 | -0.094 | 76.078
7.5 | 1.351 | 0.01815 | -0.094 | 74.459
8 | 1.396 | 0.01923 | -0.095 | 72.6
8.5 | 1.437 | 0.02039 | -0.095 | 70.48
9 | 1.475 | 0.02167 | -0.095 | 68.071
9.5 | 1.508 | 0.0231 | -0.096 | 65.296
10 | 1.535 | 0.02462 | -0.096 | 62.348
10.5 | 1.551 | 0.02625 | -0.097 | 59.083
11 | 1.558 | 0.02802 | -0.097 | 55.601
11.5 | 1.556 | 0.02993 | -0.098 | 51.986
12 | 1.544 | 0.03194 | -0.098 | 48.348
12.5 | 1.522 | 0.0341 | -0.098 | 44.622
13 | 1.488 | 0.03644 | -0.099 | 40.829
13.5 | 1.443 | 0.03919 | -0.099 | 36.816
14 | 1.387 | 0.04214 | -0.1 | 32.911
14.5 | 1.321 | 0.04534 | -0.1 | 29.126
15 | 1.245 | 0.04869 | -0.1 | 25.566
15.5 | 1.16 | 0.05228 | -0.1 | 22.183
16 | 1.067 | 0.05684 | -0.1 | 18.766

## 62. Re 3M Mach 0.25 (2)
BIGFOIL.COM POLAR EXPORT
fx6617a2
FX 66-17AII-182 |  |  |  | Cl Max: | 1.4471 | at alpha= | 19 | deg
XFOIL ncrit=9 |  |  |  | L/D Max: | 173.948 | at alpha= | 6.5 | deg
Re: | 3000000 |  |  | Cd Min: | 0.21986 | at alpha= | -20 | deg
Mach: | 0.25 |  |  | Cl=0 at alpha= | -4.036 | deg
|  |  |  | @ Cl=0.1, Cd= | 0.0076013
|  |  |  | @ Cl=0.4, Cd= | 0.0056177
|  |  |  | @ Cl=0.6, Cd= | 0.0058056
alpha (deg) | Cl | Cd | Cm | Cl/Cd
-20 | -0.4483 | 0.21986 | -0.0095 | -2.039
-19.5 | -0.3171 | 0.19644 | -0.0538 | -1.6142
-17.5 | -0.5045 | 0.11256 | -0.0882 | -4.4821
-17 | -0.6074 | 0.08751 | -0.1021 | -6.9409
-16.5 | -0.647 | 0.07333 | -0.1105 | -8.8231
-16 | -0.6875 | 0.06001 | -0.1188 | -11.4564
-15.5 | -0.723 | 0.04915 | -0.1247 | -14.7101
-15 | -0.7561 | 0.0404 | -0.128 | -18.7153
-14.5 | -0.7713 | 0.03461 | -0.1285 | -22.2855
-14 | -0.7829 | 0.02971 | -0.1274 | -26.3514
-13.5 | -0.782 | 0.02602 | -0.1255 | -30.0538
-13 | -0.7767 | 0.02286 | -0.1229 | -33.9764
-12.5 | -0.7648 | 0.02026 | -0.1201 | -37.7493
-12 | -0.7495 | 0.01803 | -0.1169 | -41.5696
-11.5 | -0.7407 | 0.01616 | -0.1117 | -45.8354
-11 | -0.7217 | 0.01507 | -0.1057 | -47.8898
-10.5 | -0.6861 | 0.01403 | -0.1023 | -48.9024
-10 | -0.6433 | 0.01323 | -0.0997 | -48.6243
-9.5 | -0.6 | 0.01228 | -0.0971 | -48.8599
-9 | -0.5504 | 0.01163 | -0.0955 | -47.3259
-8.5 | -0.4993 | 0.01107 | -0.0941 | -45.1039
-8 | -0.4447 | 0.01071 | -0.0933 | -41.5219
-7.5 | -0.3897 | 0.0103 | -0.0925 | -37.835
-7 | -0.3334 | 0.01 | -0.092 | -33.34
-6.5 | -0.2782 | 0.00965 | -0.0914 | -28.829
-6 | -0.2229 | 0.00929 | -0.0909 | -23.9935
-5.5 | -0.1659 | 0.00899 | -0.0906 | -18.4538
-5 | -0.1088 | 0.00872 | -0.0905 | -12.4771
-4.5 | -0.0528 | 0.0084 | -0.0901 | -6.2857
-4 | 0.0041 | 0.0082 | -0.0899 | 0.5
-3.5 | 0.0622 | 0.00798 | -0.09 | 7.7945
-3 | 0.1161 | 0.00744 | -0.0894 | 15.6048
-2.5 | 0.1688 | 0.00687 | -0.0888 | 24.5706
-2 | 0.2206 | 0.00628 | -0.088 | 35.1274
-1.5 | 0.2724 | 0.00573 | -0.0872 | 47.5393
-1 | 0.331 | 0.00561 | -0.0875 | 59.0018
-0.5 | 0.3908 | 0.00561 | -0.0879 | 69.6613
0 | 0.4505 | 0.00566 | -0.0884 | 79.5936
0.5 | 0.5093 | 0.00574 | -0.0888 | 88.7282
1 | 0.5692 | 0.00578 | -0.0893 | 98.4775
1.5 | 0.6293 | 0.00583 | -0.0899 | 107.9417
2 | 0.6885 | 0.00589 | -0.0904 | 116.893
2.5 | 0.7468 | 0.00599 | -0.0907 | 124.6745
3 | 0.8056 | 0.00608 | -0.091 | 132.5
3.5 | 0.8651 | 0.00615 | -0.0915 | 140.6667
4 | 0.9235 | 0.00623 | -0.0918 | 148.2343
4.5 | 0.981 | 0.00634 | -0.092 | 154.7319
5 | 1.0389 | 0.00645 | -0.0921 | 161.0698
5.5 | 1.0955 | 0.00661 | -0.0921 | 165.7337
6 | 1.1527 | 0.00673 | -0.0921 | 171.2779
6.5 | 1.2072 | 0.00694 | -0.0916 | 173.9481
7 | 1.2578 | 0.00729 | -0.0903 | 172.5377
7.5 | 1.2812 | 0.00858 | -0.0842 | 149.324
8 | 1.259 | 0.01055 | -0.0697 | 119.3365
8.5 | 1.234 | 0.01272 | -0.056 | 97.0126
9 | 1.2082 | 0.01565 | -0.0448 | 77.2013
9.5 | 1.1862 | 0.0199 | -0.0374 | 59.608
10 | 1.1866 | 0.0238 | -0.0338 | 49.8571
10.5 | 1.1785 | 0.02865 | -0.0304 | 41.1344
11 | 1.1916 | 0.03209 | -0.0286 | 37.1331
11.5 | 1.2017 | 0.03584 | -0.0269 | 33.5296
12 | 1.2124 | 0.03981 | -0.0256 | 30.4547
12.5 | 1.2267 | 0.04362 | -0.0248 | 28.1224
13 | 1.2403 | 0.04769 | -0.0242 | 26.0075
13.5 | 1.2519 | 0.05226 | -0.0241 | 23.9552
14 | 1.3065 | 0.05753 | -0.0331 | 22.7099
14.5 | 1.3959 | 0.06517 | -0.0513 | 21.4194
15 | 1.4092 | 0.07037 | -0.052 | 20.0256
15.5 | 1.4191 | 0.07529 | -0.0517 | 18.8485
16 | 1.428 | 0.08039 | -0.0515 | 17.7634
16.5 | 1.433 | 0.08591 | -0.0514 | 16.6802
17 | 1.4344 | 0.09202 | -0.0515 | 15.5879
17.5 | 1.4414 | 0.09754 | -0.0518 | 14.7775
18 | 1.443 | 0.10375 | -0.0524 | 13.9084
18.5 | 1.4451 | 0.10999 | -0.0532 | 13.1385
19 | 1.4471 | 0.11629 | -0.0542 | 12.4439
19.5 | 1.4459 | 0.12312 | -0.0556 | 11.7438
20 | 1.4349 | 0.13146 | -0.0579 | 10.9151

## 63. Re 3M Mach 0.50 (1)
BIGFOIL.COM POLAR EXPORT
fx6617a2
FX 66-17AII-182 |  |  |  | Cl Max: | 1.51 | at alpha= | 8.5 | deg
JavaFoil+Calcfoil stall+Eppler ext transition |  |  |  | L/D Max: | 160.842 | at alpha= | 2.5 | deg
Re: | 3000000 |  |  | Cd Min: | 0.00484 | at alpha= | 1.5 | deg
Mach: | 0.5 |  |  | Cl=0 at alpha= | -3.8028 | deg
|  |  |  | @ Cl=0.1, Cd= | 0.0070194
|  |  |  | @ Cl=0.4, Cd= | 0.00558
|  |  |  | @ Cl=0.6, Cd= | 0.00556
alpha (deg) | Cl | Cd | Cm | Cl/Cd
-20 | -0.903 | 0.16971 | -0.033 | -5.319
-19.5 | -0.876 | 0.16255 | -0.034 | -5.386
-19 | -0.848 | 0.17964 | -0.034 | -4.72
-18.5 | -0.822 | 0.15482 | -0.035 | -5.312
-18 | -0.793 | 0.15158 | -0.034 | -5.23
-17.5 | -0.765 | 0.144 | -0.034 | -5.312
-17 | -0.737 | 0.13889 | -0.034 | -5.308
-16.5 | -0.71 | 0.13374 | -0.034 | -5.308
-16 | -0.683 | 0.12947 | -0.035 | -5.276
-15.5 | -0.654 | 0.12521 | -0.034 | -5.223
-15 | -0.626 | 0.11966 | -0.034 | -5.234
-14.5 | -0.599 | 0.11568 | -0.034 | -5.177
-14 | -0.572 | 0.11686 | -0.035 | -4.893
-13.5 | -0.543 | 0.10943 | -0.033 | -4.959
-13 | -0.515 | 0.10369 | -0.034 | -4.968
-12.5 | -0.487 | 0.09982 | -0.034 | -4.884
-12 | -0.46 | 0.08718 | -0.035 | -5.275
-11.5 | -0.433 | 0.07726 | -0.038 | -5.608
-11 | -0.408 | 0.06847 | -0.043 | -5.964
-10.5 | -0.427 | 0.02679 | -0.067 | -15.943
-10 | -0.402 | 0.02155 | -0.069 | -18.64
-9.5 | -0.373 | 0.01884 | -0.071 | -19.777
-9 | -0.292 | 0.0684 | -0.034 | -4.268
-8.5 | -0.264 | 0.05798 | -0.034 | -4.552
-8 | -0.236 | 0.05423 | -0.035 | -4.352
-7.5 | -0.279 | 0.04878 | -0.039 | -5.71
-7 | -0.358 | 0.01355 | -0.077 | -26.437
-6.5 | -0.331 | 0.01153 | -0.079 | -28.704
-6 | -0.284 | 0.01032 | -0.081 | -27.476
-5.5 | -0.23 | 0.00838 | -0.084 | -27.495
-5 | -0.165 | 0.00782 | -0.085 | -21.15
-4.5 | -0.098 | 0.00757 | -0.086 | -12.881
-4 | -0.028 | 0.00733 | -0.087 | -3.797
-3.5 | 0.043 | 0.00718 | -0.088 | 5.944
-3 | 0.114 | 0.00698 | -0.089 | 16.279
-2.5 | 0.186 | 0.00686 | -0.09 | 27.095
-2 | 0.257 | 0.0064 | -0.091 | 40.216
-1.5 | 0.329 | 0.0063 | -0.092 | 52.194
-1 | 0.4 | 0.00558 | -0.093 | 71.77
-0.5 | 0.472 | 0.00555 | -0.094 | 85.06
0 | 0.542 | 0.00556 | -0.095 | 97.451
0.5 | 0.613 | 0.00556 | -0.096 | 110.206
1 | 0.684 | 0.00557 | -0.097 | 122.874
1.5 | 0.755 | 0.00484 | -0.098 | 156.072
2 | 0.826 | 0.00546 | -0.099 | 151.283
2.5 | 0.887 | 0.00551 | -0.1 | 160.842
3 | 0.956 | 0.00801 | -0.101 | 119.354
3.5 | 1.025 | 0.00823 | -0.102 | 124.531
4 | 1.093 | 0.00847 | -0.103 | 129.078
4.5 | 1.161 | 0.00874 | -0.104 | 132.918
5 | 1.229 | 0.00904 | -0.105 | 135.851
5.5 | 1.295 | 0.00935 | -0.106 | 138.433
6 | 1.301 | 0.02054 | -0.101 | 63.315
6.5 | 1.36 | 0.02194 | -0.101 | 62.019
7 | 1.411 | 0.02346 | -0.102 | 60.155
7.5 | 1.454 | 0.02516 | -0.102 | 57.816
8 | 1.489 | 0.02701 | -0.103 | 55.11
8.5 | 1.51 | 0.02918 | -0.103 | 51.742
9 | 1.51 | 0.03162 | -0.104 | 47.763
9.5 | 1.474 | 0.03441 | -0.104 | 42.838
10 | 1.135 | 0.06394 | -0.043 | 17.757
10.5 | 0.8 | 0.0678 | -0.046 | 11.798
11 | 0.827 | 0.07736 | -0.045 | 10.691
11.5 | 0.981 | 0.04539 | -0.106 | 21.619
12 | 1.01 | 0.04959 | -0.107 | 20.363
12.5 | 1.038 | 0.05489 | -0.107 | 18.906
13 | 1.063 | 0.06227 | -0.107 | 17.074
13.5 | 0.966 | 0.11057 | -0.057 | 8.74

## 64. Re 3M Mach 0.50 (2)
BIGFOIL.COM POLAR EXPORT
fx6617a2
FX 66-17AII-182 |  |  |  | Cl Max: | 1.4381 | at alpha= | 7.5 | deg
XFOIL ncrit=9 |  |  |  | L/D Max: | 168.999 | at alpha= | 6.5 | deg
Re: | 3000000 |  |  | Cd Min: | 0.09718 | at alpha= | -12.5 | deg
Mach: | 0.5 |  |  | Cl=0 at alpha= | -4.0306 | deg
|  |  |  | @ Cl=0.1, Cd= | 0.0083964
|  |  |  | @ Cl=0.4, Cd= | 0.00598
|  |  |  | @ Cl=0.6, Cd= | 0.0061516
alpha (deg) | Cl | Cd | Cm | Cl/Cd
-12.5 | -0.1528 | 0.09718 | -0.1113 | -1.5723
-12 | -0.1699 | 0.08579 | -0.1173 | -1.9804
-11.5 | -0.192 | 0.07413 | -0.1237 | -2.59
-11 | -0.2205 | 0.06071 | -0.1312 | -3.632
-10.5 | -0.2491 | 0.04915 | -0.1389 | -5.0682
-10 | -0.2739 | 0.04075 | -0.1431 | -6.7215
-9.5 | -0.3032 | 0.03354 | -0.1443 | -9.04
-9 | -0.3329 | 0.02725 | -0.1427 | -12.2165
-8.5 | -0.3557 | 0.02198 | -0.1386 | -16.1829
-8 | -0.3746 | 0.01749 | -0.132 | -21.418
-7.5 | -0.3881 | 0.01444 | -0.1214 | -26.8767
-7 | -0.3601 | 0.01242 | -0.1148 | -28.9936
-6.5 | -0.3095 | 0.0113 | -0.1107 | -27.3894
-6 | -0.249 | 0.01066 | -0.1081 | -23.3583
-5.5 | -0.1883 | 0.0101 | -0.1058 | -18.6436
-5 | -0.1242 | 0.00961 | -0.1043 | -12.924
-4.5 | -0.0598 | 0.00918 | -0.103 | -6.5142
-4 | 0.0039 | 0.00876 | -0.1018 | 0.44521
-3.5 | 0.069 | 0.0085 | -0.101 | 8.1176
-3 | 0.1348 | 0.00828 | -0.1005 | 16.2802
-2.5 | 0.1949 | 0.00764 | -0.0993 | 25.5105
-2 | 0.2526 | 0.00691 | -0.098 | 36.5557
-1.5 | 0.3095 | 0.00622 | -0.0965 | 49.7588
-1 | 0.3714 | 0.00598 | -0.0958 | 62.107
-0.5 | 0.4399 | 0.00598 | -0.0961 | 73.5619
0 | 0.5086 | 0.00603 | -0.0965 | 84.3449
0.5 | 0.5768 | 0.00611 | -0.0969 | 94.4026
1 | 0.6437 | 0.00623 | -0.097 | 103.3226
1.5 | 0.7113 | 0.00631 | -0.0972 | 112.7258
2 | 0.7796 | 0.0064 | -0.0975 | 121.8125
2.5 | 0.8468 | 0.00652 | -0.0976 | 129.8773
3 | 0.9117 | 0.00667 | -0.0971 | 136.6867
3.5 | 0.9788 | 0.00679 | -0.097 | 144.1532
4 | 1.0458 | 0.00692 | -0.0966 | 151.1272
4.5 | 1.1109 | 0.0071 | -0.0959 | 156.4648
5 | 1.1744 | 0.00728 | -0.0946 | 161.3187
5.5 | 1.2373 | 0.00748 | -0.0931 | 165.4144
6 | 1.2973 | 0.00768 | -0.0909 | 168.9193
6.5 | 1.3503 | 0.00799 | -0.0872 | 168.9987
7 | 1.4011 | 0.0084 | -0.0831 | 166.7976
7.5 | 1.4381 | 0.00916 | -0.0767 | 156.9978
8 | 1.4046 | 0.01173 | -0.0611 | 119.7442
8.5 | 1.3179 | 0.01841 | -0.0456 | 71.5861
9 | 1.2536 | 0.02667 | -0.0379 | 47.0041
9.5 | 1.1928 | 0.03506 | -0.0318 | 34.0217
10 | 1.1378 | 0.04374 | -0.0275 | 26.0128
10.5 | 1.1139 | 0.05085 | -0.0251 | 21.9056
11 | 1.1131 | 0.05657 | -0.0237 | 19.6765
11.5 | 1.1181 | 0.06203 | -0.0226 | 18.0251
12 | 1.1346 | 0.06669 | -0.0218 | 17.013
12.5 | 1.1456 | 0.07196 | -0.0212 | 15.92

## 65. Re 4M Mach 0.00 (1)
BIGFOIL.COM POLAR EXPORT
fx6617a2
FX 66-17AII-182 |  |  |  | Cl Max: | 1.591 | at alpha= | 12.5 | deg
JavaFoil+Calcfoil stall+Eppler ext transition |  |  |  | L/D Max: | 214.947 | at alpha= | 5.5 | deg
Re: | 4000000 |  |  | Cd Min: | 0.00511 | at alpha= | 4 | deg
Mach: | 0 |  |  | Cl=0 at alpha= | -3.8033 | deg
|  |  |  | @ Cl=0.1, Cd= | 0.0064284
|  |  |  | @ Cl=0.4, Cd= | 0.0055115
|  |  |  | @ Cl=0.6, Cd= | 0.0062505
alpha (deg) | Cl | Cd | Cm | Cl/Cd
-17.5 | -0.593 | 0.13134 | -0.028 | -4.514
-17 | -0.605 | 0.12469 | -0.029 | -4.848
-16.5 | -0.615 | 0.11824 | -0.029 | -5.203
-16 | -0.624 | 0.11198 | -0.03 | -5.576
-15.5 | -0.632 | 0.10557 | -0.031 | -5.986
-15 | -0.637 | 0.09982 | -0.032 | -6.385
-14.5 | -0.641 | 0.0931 | -0.034 | -6.89
-14 | -0.644 | 0.08569 | -0.036 | -7.518
-13.5 | -0.648 | 0.07565 | -0.039 | -8.564
-13 | -0.701 | 0.03452 | -0.053 | -20.291
-12.5 | -0.708 | 0.02511 | -0.056 | -28.172
-12 | -0.7 | 0.02164 | -0.057 | -32.335
-11.5 | -0.688 | 0.01871 | -0.059 | -36.754
-11 | -0.67 | 0.01645 | -0.06 | -40.752
-10.5 | -0.649 | 0.01445 | -0.062 | -44.932
-10 | -0.623 | 0.01293 | -0.063 | -48.204
-9.5 | -0.593 | 0.01172 | -0.064 | -50.561
-9 | -0.559 | 0.01063 | -0.066 | -52.624
-8.5 | -0.524 | 0.00882 | -0.068 | -59.387
-8 | -0.477 | 0.00844 | -0.069 | -56.528
-7.5 | -0.427 | 0.00806 | -0.07 | -52.99
-7 | -0.375 | 0.00766 | -0.071 | -48.911
-6.5 | -0.32 | 0.0074 | -0.071 | -43.193
-6 | -0.263 | 0.00724 | -0.072 | -36.338
-5.5 | -0.205 | 0.00704 | -0.073 | -29.1
-5 | -0.146 | 0.00689 | -0.074 | -21.135
-4.5 | -0.085 | 0.00673 | -0.075 | -12.674
-4 | -0.024 | 0.00661 | -0.076 | -3.67
-3.5 | 0.037 | 0.00654 | -0.077 | 5.67
-3 | 0.099 | 0.00643 | -0.077 | 15.363
-2.5 | 0.161 | 0.00633 | -0.078 | 25.445
-2 | 0.223 | 0.00627 | -0.079 | 35.545
-1.5 | 0.285 | 0.00645 | -0.08 | 44.144
-1 | 0.347 | 0.00552 | -0.081 | 62.839
-0.5 | 0.409 | 0.00551 | -0.082 | 74.126
0 | 0.47 | 0.00552 | -0.083 | 85.031
0.5 | 0.531 | 0.00553 | -0.083 | 96.169
1 | 0.593 | 0.00636 | -0.084 | 93.177
1.5 | 0.655 | 0.00539 | -0.085 | 121.524
2 | 0.716 | 0.00543 | -0.086 | 131.99
2.5 | 0.772 | 0.00545 | -0.087 | 141.82
3 | 0.833 | 0.00547 | -0.088 | 152.396
3.5 | 0.894 | 0.00554 | -0.088 | 161.411
4 | 0.954 | 0.00511 | -0.089 | 186.771
4.5 | 1.014 | 0.00515 | -0.09 | 196.892
5 | 1.074 | 0.00521 | -0.091 | 205.945
5.5 | 1.134 | 0.00527 | -0.092 | 214.947
6 | 1.177 | 0.01354 | -0.091 | 86.916
6.5 | 1.23 | 0.01419 | -0.092 | 86.673
7 | 1.279 | 0.01491 | -0.092 | 85.802
7.5 | 1.326 | 0.0157 | -0.092 | 84.491
8 | 1.372 | 0.01654 | -0.093 | 82.92
8.5 | 1.414 | 0.01747 | -0.093 | 80.968
9 | 1.454 | 0.0185 | -0.094 | 78.624
9.5 | 1.491 | 0.0196 | -0.094 | 76.071
10 | 1.523 | 0.02083 | -0.094 | 73.105
10.5 | 1.548 | 0.02214 | -0.095 | 69.895
11 | 1.567 | 0.02355 | -0.095 | 66.536
11.5 | 1.581 | 0.02503 | -0.096 | 63.154
12 | 1.589 | 0.02659 | -0.096 | 59.743
12.5 | 1.591 | 0.02825 | -0.097 | 56.293
13 | 1.586 | 0.03006 | -0.097 | 52.77
13.5 | 1.576 | 0.03197 | -0.097 | 49.287
14 | 1.559 | 0.03403 | -0.098 | 45.824
14.5 | 1.538 | 0.03631 | -0.098 | 42.346
15 | 1.511 | 0.03866 | -0.098 | 39.083
15.5 | 1.479 | 0.04134 | -0.099 | 35.785
16 | 1.444 | 0.0436 | -0.099 | 33.12
16.5 | 1.405 | 0.04649 | -0.099 | 30.224
17 | 1.363 | 0.04953 | -0.1 | 27.529
17.5 | 1.319 | 0.0528 | -0.1 | 24.991

## 66. Re 4M Mach 0.00 (2)
BIGFOIL.COM POLAR EXPORT
fx6617a2
FX 66-17AII-182 |  |  |  | Cl Max: | 1.5488 | at alpha= | 20 | deg
XFOIL ncrit=9 |  |  |  | L/D Max: | 180.356 | at alpha= | 6.5 | deg
Re: | 4000000 |  |  | Cd Min: | 0.1039 | at alpha= | 20 | deg
Mach: | 0 |  |  | Cl=0 at alpha= | -4.0573 | deg
|  |  |  | @ Cl=0.1, Cd= | 0.0071209
|  |  |  | @ Cl=0.4, Cd= | 0.0051674
|  |  |  | @ Cl=0.6, Cd= | 0.005301
alpha (deg) | Cl | Cd | Cm | Cl/Cd
-20 | -1.1298 | 0.07257 | -0.0686 | -15.5684
-19.5 | -1.1467 | 0.06362 | -0.0733 | -18.0242
-19 | -1.16 | 0.05562 | -0.077 | -20.8558
-18.5 | -1.1706 | 0.04854 | -0.0799 | -24.1162
-18 | -1.1717 | 0.04204 | -0.0837 | -27.8711
-17.5 | -1.1328 | 0.03687 | -0.0921 | -30.7242
-17 | -1.1315 | 0.03295 | -0.0913 | -34.3399
-16.5 | -0.9846 | 0.02818 | -0.1198 | -34.9397
-16 | -0.9714 | 0.02582 | -0.1185 | -37.622
-15.5 | -0.9595 | 0.02341 | -0.1166 | -40.9868
-15 | -0.9406 | 0.02152 | -0.1149 | -43.7082
-14.5 | -0.9201 | 0.01978 | -0.113 | -46.5167
-14 | -0.9015 | 0.01803 | -0.1106 | -50
-13.5 | -0.8865 | 0.01644 | -0.1072 | -53.9234
-13 | -0.8773 | 0.01518 | -0.1011 | -57.7931
-12.5 | -0.8537 | 0.01422 | -0.0967 | -60.0352
-12 | -0.8168 | 0.01342 | -0.0943 | -60.8644
-11.5 | -0.7753 | 0.01275 | -0.0925 | -60.8078
-11 | -0.7304 | 0.01215 | -0.0912 | -60.1152
-10.5 | -0.6834 | 0.01164 | -0.0902 | -58.7113
-10 | -0.6359 | 0.01109 | -0.0892 | -57.3399
-9.5 | -0.5868 | 0.01058 | -0.0884 | -55.4631
-9 | -0.5363 | 0.01016 | -0.0878 | -52.7854
-8.5 | -0.4838 | 0.00985 | -0.0875 | -49.1168
-8 | -0.4309 | 0.0095 | -0.0873 | -45.3579
-7.5 | -0.377 | 0.00924 | -0.0872 | -40.8009
-7 | -0.3228 | 0.00902 | -0.0871 | -35.7871
-6.5 | -0.2684 | 0.00879 | -0.0871 | -30.5347
-6 | -0.2146 | 0.00843 | -0.087 | -25.4567
-5.5 | -0.1597 | 0.0082 | -0.087 | -19.4756
-5 | -0.1044 | 0.00802 | -0.0871 | -13.0175
-4.5 | -0.0494 | 0.00783 | -0.0872 | -6.3091
-4 | 0.0064 | 0.00761 | -0.0874 | 0.841
-3.5 | 0.0624 | 0.00742 | -0.0876 | 8.4097
-3 | 0.1152 | 0.007 | -0.0873 | 16.4571
-2.5 | 0.1665 | 0.0065 | -0.0868 | 25.6154
-2 | 0.219 | 0.00609 | -0.0865 | 35.9606
-1.5 | 0.2702 | 0.00552 | -0.086 | 48.9493
-1 | 0.3234 | 0.00518 | -0.0858 | 62.4324
-0.5 | 0.3802 | 0.00515 | -0.0862 | 73.8252
0 | 0.4371 | 0.0052 | -0.0866 | 84.0577
0.5 | 0.4951 | 0.00523 | -0.0872 | 94.6654
1 | 0.553 | 0.00526 | -0.0879 | 105.1331
1.5 | 0.6103 | 0.00531 | -0.0884 | 114.9341
2 | 0.6672 | 0.00539 | -0.0889 | 123.7848
2.5 | 0.7242 | 0.00547 | -0.0894 | 132.3949
3 | 0.7814 | 0.0055 | -0.09 | 142.0727
3.5 | 0.8382 | 0.00556 | -0.0905 | 150.7554
4 | 0.8945 | 0.00565 | -0.091 | 158.3186
4.5 | 0.9502 | 0.00578 | -0.0913 | 164.3945
5 | 1.0059 | 0.00585 | -0.0917 | 171.9487
5.5 | 1.0605 | 0.00598 | -0.0919 | 177.3411
6 | 1.1138 | 0.00618 | -0.0918 | 180.2265
6.5 | 1.1651 | 0.00646 | -0.0915 | 180.356
7 | 1.2016 | 0.00733 | -0.0884 | 163.9291
7.5 | 1.2142 | 0.00901 | -0.0809 | 134.7614
8 | 1.2103 | 0.01057 | -0.0702 | 114.5033
8.5 | 1.2023 | 0.01214 | -0.0591 | 99.0362
9 | 1.1971 | 0.01385 | -0.0497 | 86.4332
9.5 | 1.2025 | 0.01563 | -0.0433 | 76.9354
10 | 1.2067 | 0.01804 | -0.038 | 66.8902
10.5 | 1.2237 | 0.02024 | -0.0351 | 60.4595
11 | 1.2412 | 0.02271 | -0.0328 | 54.6543
11.5 | 1.26 | 0.02529 | -0.0311 | 49.8221
12.5 | 1.2892 | 0.03151 | -0.0281 | 40.914
13 | 1.3009 | 0.03511 | -0.027 | 37.0521
14 | 1.3488 | 0.04227 | -0.0297 | 31.9092
14.5 | 1.4597 | 0.04794 | -0.0512 | 30.4485
15 | 1.4977 | 0.0527 | -0.0566 | 28.4194
15.5 | 1.5065 | 0.05716 | -0.056 | 26.3558
16 | 1.5131 | 0.0619 | -0.0556 | 24.4443
16.5 | 1.5187 | 0.06685 | -0.0552 | 22.718
17 | 1.5268 | 0.07148 | -0.0549 | 21.3598
17.5 | 1.5349 | 0.07623 | -0.0549 | 20.1351
18 | 1.5396 | 0.08144 | -0.0549 | 18.9047
18.5 | 1.5432 | 0.0868 | -0.0551 | 17.7788
19 | 1.5473 | 0.09216 | -0.0554 | 16.7893
19.5 | 1.5474 | 0.09806 | -0.056 | 15.7801
20 | 1.5488 | 0.1039 | -0.0567 | 14.9066

## 67. Re 4M Mach 0.10 (1)
BIGFOIL.COM POLAR EXPORT
fx6617a2
FX 66-17AII-182 |  |  |  | Cl Max: | 1.585 | at alpha= | 12 | deg
JavaFoil+Calcfoil stall+Eppler ext transition |  |  |  | L/D Max: | 215.397 | at alpha= | 5.5 | deg
Re: | 4000000 |  |  | Cd Min: | 0.00512 | at alpha= | 4 | deg
Mach: | 0.1 |  |  | Cl=0 at alpha= | -3.8033 | deg
|  |  |  | @ Cl=0.1, Cd= | 0.0064284
|  |  |  | @ Cl=0.4, Cd= | 0.00551
|  |  |  | @ Cl=0.6, Cd= | 0.0062994
alpha (deg) | Cl | Cd | Cm | Cl/Cd
-17.5 | -0.553 | 0.13334 | -0.027 | -4.148
-17 | -0.568 | 0.12642 | -0.028 | -4.492
-16.5 | -0.581 | 0.12035 | -0.029 | -4.831
-16 | -0.594 | 0.11393 | -0.03 | -5.21
-15.5 | -0.604 | 0.10753 | -0.031 | -5.62
-15 | -0.613 | 0.10138 | -0.032 | -6.046
-14.5 | -0.619 | 0.09535 | -0.033 | -6.494
-14 | -0.624 | 0.08904 | -0.034 | -7.003
-13.5 | -0.626 | 0.08186 | -0.036 | -7.649
-13 | -0.632 | 0.06981 | -0.041 | -9.056
-12.5 | -0.691 | 0.02752 | -0.056 | -25.113
-12 | -0.688 | 0.02287 | -0.057 | -30.074
-11.5 | -0.678 | 0.01965 | -0.059 | -34.524
-11 | -0.664 | 0.01706 | -0.06 | -38.919
-10.5 | -0.645 | 0.01489 | -0.062 | -43.281
-10 | -0.62 | 0.01334 | -0.063 | -46.465
-9.5 | -0.591 | 0.01197 | -0.065 | -49.347
-9 | -0.557 | 0.01091 | -0.066 | -51.053
-8.5 | -0.524 | 0.00889 | -0.068 | -58.957
-8 | -0.478 | 0.00852 | -0.069 | -56.146
-7.5 | -0.428 | 0.0081 | -0.07 | -52.861
-7 | -0.376 | 0.00767 | -0.071 | -49.039
-6.5 | -0.321 | 0.00747 | -0.072 | -43.003
-6 | -0.264 | 0.00722 | -0.073 | -36.584
-5.5 | -0.206 | 0.00709 | -0.073 | -29.03
-5 | -0.146 | 0.00693 | -0.074 | -21.103
-4.5 | -0.086 | 0.00677 | -0.075 | -12.661
-4 | -0.024 | 0.00665 | -0.076 | -3.67
-3.5 | 0.037 | 0.00652 | -0.077 | 5.715
-3 | 0.099 | 0.00643 | -0.078 | 15.439
-2.5 | 0.162 | 0.00633 | -0.079 | 25.571
-2 | 0.224 | 0.00625 | -0.08 | 35.841
-1.5 | 0.286 | 0.00643 | -0.08 | 44.508
-1 | 0.348 | 0.00551 | -0.081 | 63.238
-0.5 | 0.411 | 0.00551 | -0.082 | 74.586
0 | 0.472 | 0.00554 | -0.083 | 85.206
0.5 | 0.534 | 0.00551 | -0.084 | 96.94
1 | 0.596 | 0.00636 | -0.085 | 93.75
1.5 | 0.658 | 0.00542 | -0.086 | 121.411
2 | 0.72 | 0.00542 | -0.086 | 132.799
2.5 | 0.776 | 0.00545 | -0.087 | 142.526
3 | 0.837 | 0.00549 | -0.088 | 152.367
3.5 | 0.898 | 0.00553 | -0.089 | 162.337
4 | 0.959 | 0.00512 | -0.09 | 187.195
4.5 | 1.019 | 0.00516 | -0.091 | 197.324
5 | 1.079 | 0.00523 | -0.091 | 206.401
5.5 | 1.139 | 0.00529 | -0.092 | 215.397
6 | 1.181 | 0.01368 | -0.092 | 86.301
6.5 | 1.234 | 0.01436 | -0.092 | 85.942
7 | 1.284 | 0.01509 | -0.092 | 85.048
7.5 | 1.331 | 0.0159 | -0.093 | 83.708
8 | 1.376 | 0.01677 | -0.093 | 82.061
8.5 | 1.419 | 0.01773 | -0.094 | 80.047
9 | 1.458 | 0.01877 | -0.094 | 77.717
9.5 | 1.495 | 0.01992 | -0.094 | 75.034
10 | 1.526 | 0.02118 | -0.095 | 72.07
10.5 | 1.55 | 0.02252 | -0.095 | 68.802
11 | 1.568 | 0.02396 | -0.096 | 65.424
11.5 | 1.58 | 0.02549 | -0.096 | 61.976
12 | 1.585 | 0.0271 | -0.096 | 58.497
12.5 | 1.584 | 0.02883 | -0.097 | 54.941
13 | 1.576 | 0.0307 | -0.097 | 51.352
13.5 | 1.562 | 0.03265 | -0.098 | 47.851
14 | 1.542 | 0.0348 | -0.098 | 44.306
14.5 | 1.515 | 0.0371 | -0.098 | 40.841
15 | 1.483 | 0.03962 | -0.099 | 37.446
15.5 | 1.447 | 0.04224 | -0.099 | 34.25
16 | 1.406 | 0.04483 | -0.099 | 31.354
16.5 | 1.361 | 0.04783 | -0.1 | 28.453
17 | 1.313 | 0.05107 | -0.1 | 25.72

## 68. Re 4M Mach 0.10 (2)
BIGFOIL.COM POLAR EXPORT
fx6617a2
FX 66-17AII-182 |  |  |  | Cl Max: | 1.5396 | at alpha= | 20 | deg
XFOIL ncrit=9 |  |  |  | L/D Max: | 180.926 | at alpha= | 6.5 | deg
Re: | 4000000 |  |  | Cd Min: | 0.10715 | at alpha= | 20 | deg
Mach: | 0.1 |  |  | Cl=0 at alpha= | -4.057 | deg
|  |  |  | @ Cl=0.1, Cd= | 0.0071531
|  |  |  | @ Cl=0.4, Cd= | 0.0051855
|  |  |  | @ Cl=0.6, Cd= | 0.0053104
alpha (deg) | Cl | Cd | Cm | Cl/Cd
-20 | -1.0021 | 0.09492 | -0.0573 | -10.5573
-19.5 | -1.0554 | 0.0792 | -0.0662 | -13.3258
-19 | -1.0909 | 0.067 | -0.073 | -16.2821
-18.5 | -1.1181 | 0.05685 | -0.0781 | -19.6675
-18 | -1.124 | 0.04782 | -0.0854 | -23.5048
-17.5 | -1.0964 | 0.04137 | -0.0938 | -26.5023
-17 | -1.0955 | 0.03649 | -0.0947 | -30.0219
-16.5 | -0.9668 | 0.0305 | -0.1222 | -31.6984
-16 | -0.9557 | 0.02779 | -0.121 | -34.3901
-15.5 | -0.9475 | 0.02498 | -0.1193 | -37.9303
-15 | -0.9296 | 0.02291 | -0.1177 | -40.5762
-14.5 | -0.9103 | 0.02098 | -0.1158 | -43.3889
-14 | -0.8933 | 0.019 | -0.1134 | -47.0158
-13.5 | -0.8758 | 0.01726 | -0.1106 | -50.7416
-13 | -0.8625 | 0.01583 | -0.1061 | -54.4852
-12.5 | -0.8511 | 0.01468 | -0.0997 | -57.9768
-12 | -0.8177 | 0.01376 | -0.0966 | -59.4259
-11.5 | -0.7776 | 0.01302 | -0.0945 | -59.7235
-11 | -0.7338 | 0.01234 | -0.0929 | -59.4652
-10.5 | -0.6873 | 0.01179 | -0.0916 | -58.2952
-10 | -0.6389 | 0.01126 | -0.0906 | -56.7407
-9.5 | -0.5902 | 0.0107 | -0.0896 | -55.1589
-9 | -0.5396 | 0.01026 | -0.0888 | -52.5926
-8.5 | -0.4872 | 0.0099 | -0.0884 | -49.2121
-8 | -0.4338 | 0.00956 | -0.0881 | -45.3766
-7.5 | -0.3796 | 0.00929 | -0.0879 | -40.8611
-7 | -0.3251 | 0.00906 | -0.0878 | -35.883
-6.5 | -0.2696 | 0.00887 | -0.0879 | -30.3946
-6 | -0.216 | 0.00846 | -0.0876 | -25.5319
-5.5 | -0.1607 | 0.00823 | -0.0876 | -19.5261
-5 | -0.1052 | 0.00804 | -0.0876 | -13.0846
-4.5 | -0.0497 | 0.00785 | -0.0877 | -6.3312
-4 | 0.0064 | 0.00762 | -0.0878 | 0.8399
-3.5 | 0.0627 | 0.00744 | -0.088 | 8.4274
-3 | 0.116 | 0.00703 | -0.0877 | 16.5007
-2.5 | 0.1677 | 0.00654 | -0.0872 | 25.6422
-2 | 0.2204 | 0.0061 | -0.0869 | 36.1311
-1.5 | 0.2719 | 0.00554 | -0.0864 | 49.0794
-1 | 0.3252 | 0.00519 | -0.0862 | 62.659
-0.5 | 0.3823 | 0.00517 | -0.0866 | 73.9458
0 | 0.4395 | 0.00522 | -0.087 | 84.1954
0.5 | 0.498 | 0.00524 | -0.0876 | 95.0382
1 | 0.5563 | 0.00528 | -0.0883 | 105.3598
1.5 | 0.6138 | 0.00532 | -0.0888 | 115.3759
2 | 0.671 | 0.00541 | -0.0892 | 124.0296
2.5 | 0.7286 | 0.00549 | -0.0898 | 132.714
3 | 0.7861 | 0.00551 | -0.0904 | 142.6679
3.5 | 0.8432 | 0.00558 | -0.0908 | 151.1111
4 | 0.8997 | 0.00568 | -0.0913 | 158.3979
4.5 | 0.956 | 0.00579 | -0.0916 | 165.1123
5 | 1.012 | 0.00587 | -0.092 | 172.402
5.5 | 1.067 | 0.006 | -0.0921 | 177.8333
6 | 1.1207 | 0.0062 | -0.0921 | 180.7581
6.5 | 1.1724 | 0.00648 | -0.0917 | 180.9259
7 | 1.2092 | 0.00734 | -0.0885 | 164.7411
7.5 | 1.2193 | 0.00908 | -0.0805 | 134.2841
8 | 1.2118 | 0.01066 | -0.069 | 113.6773
8.5 | 1.2025 | 0.01231 | -0.0578 | 97.6848
9 | 1.1953 | 0.01414 | -0.0483 | 84.5332
9.5 | 1.1999 | 0.01609 | -0.042 | 74.5743
10 | 1.2039 | 0.01872 | -0.037 | 64.3109
10.5 | 1.2206 | 0.02109 | -0.0343 | 57.8758
11 | 1.2377 | 0.02371 | -0.0321 | 52.2016
11.5 | 1.256 | 0.02644 | -0.0304 | 47.5038
12.5 | 1.2841 | 0.0329 | -0.0275 | 39.0304
13 | 1.2954 | 0.03664 | -0.0265 | 35.3548
13.5 | 1.3113 | 0.04026 | -0.0262 | 32.5708
14 | 1.3384 | 0.04397 | -0.0283 | 30.4389
14.5 | 1.4462 | 0.04989 | -0.0494 | 28.9878
15 | 1.4898 | 0.05493 | -0.056 | 27.1218
15.5 | 1.499 | 0.05939 | -0.0554 | 25.2399
16 | 1.5054 | 0.06423 | -0.0549 | 23.4376
16.5 | 1.5119 | 0.06913 | -0.0546 | 21.8704
17 | 1.5187 | 0.07405 | -0.0544 | 20.5091
17.5 | 1.5255 | 0.07907 | -0.0544 | 19.293
18 | 1.5322 | 0.08404 | -0.0544 | 18.2318
18.5 | 1.5359 | 0.0895 | -0.0546 | 17.1609
19 | 1.536 | 0.09549 | -0.0551 | 16.0855
19.5 | 1.5338 | 0.10179 | -0.0557 | 15.0683
20 | 1.5396 | 0.10715 | -0.0565 | 14.3686

## 69. Re 4M Mach 0.25 (1)
BIGFOIL.COM POLAR EXPORT
fx6617a2
FX 66-17AII-182 |  |  |  | Cl Max: | 1.563 | at alpha= | 11 | deg
JavaFoil+Calcfoil stall+Eppler ext transition |  |  |  | L/D Max: | 217.617 | at alpha= | 5.5 | deg
Re: | 4000000 |  |  | Cd Min: | 0.00509 | at alpha= | 3 | deg
Mach: | 0.25 |  |  | Cl=0 at alpha= | -3.8016 | deg
|  |  |  | @ Cl=0.1, Cd= | 0.0065025
|  |  |  | @ Cl=0.4, Cd= | 0.0055503
|  |  |  | @ Cl=0.6, Cd= | 0.0056086
alpha (deg) | Cl | Cd | Cm | Cl/Cd
-16 | -0.313 | 0.12302 | -0.027 | -2.54
-15.5 | -0.356 | 0.11791 | -0.027 | -3.022
-15 | -0.396 | 0.11052 | -0.028 | -3.583
-14.5 | -0.431 | 0.10438 | -0.029 | -4.133
-14 | -0.462 | 0.09809 | -0.03 | -4.713
-13.5 | -0.488 | 0.09187 | -0.031 | -5.316
-13 | -0.509 | 0.08614 | -0.032 | -5.91
-12.5 | -0.524 | 0.08042 | -0.034 | -6.52
-12 | -0.534 | 0.07471 | -0.036 | -7.149
-11.5 | -0.54 | 0.06784 | -0.039 | -7.953
-11 | -0.604 | 0.0236 | -0.06 | -25.609
-10.5 | -0.604 | 0.01853 | -0.062 | -32.578
-10 | -0.592 | 0.0157 | -0.064 | -37.739
-9.5 | -0.573 | 0.01373 | -0.065 | -41.749
-9 | -0.547 | 0.01217 | -0.067 | -44.946
-8.5 | -0.514 | 0.011 | -0.068 | -46.702
-8 | -0.481 | 0.00891 | -0.071 | -54.043
-7.5 | -0.434 | 0.00849 | -0.072 | -51.112
-7 | -0.382 | 0.00803 | -0.073 | -47.642
-6.5 | -0.328 | 0.0076 | -0.074 | -43.087
-6 | -0.27 | 0.00735 | -0.075 | -36.779
-5.5 | -0.211 | 0.00718 | -0.075 | -29.353
-5 | -0.15 | 0.007 | -0.076 | -21.42
-4.5 | -0.088 | 0.00684 | -0.077 | -12.854
-4 | -0.025 | 0.00677 | -0.078 | -3.696
-3.5 | 0.038 | 0.00658 | -0.079 | 5.82
-3 | 0.102 | 0.0065 | -0.08 | 15.688
-2.5 | 0.166 | 0.00639 | -0.081 | 26.044
-2 | 0.23 | 0.00632 | -0.082 | 36.445
-1.5 | 0.294 | 0.00649 | -0.083 | 45.352
-1 | 0.358 | 0.00557 | -0.083 | 64.251
-0.5 | 0.422 | 0.00554 | -0.084 | 76.146
0 | 0.485 | 0.00555 | -0.085 | 87.32
0.5 | 0.549 | 0.00556 | -0.086 | 98.767
1 | 0.612 | 0.00562 | -0.087 | 108.885
1.5 | 0.676 | 0.00546 | -0.088 | 123.915
2 | 0.74 | 0.0055 | -0.089 | 134.394
2.5 | 0.797 | 0.00552 | -0.09 | 144.361
3 | 0.86 | 0.00509 | -0.091 | 168.726
3.5 | 0.922 | 0.00513 | -0.091 | 179.586
4 | 0.984 | 0.00518 | -0.092 | 189.777
4.5 | 1.046 | 0.00524 | -0.093 | 199.59
5 | 1.107 | 0.00531 | -0.094 | 208.632
5.5 | 1.169 | 0.00537 | -0.095 | 217.617
6 | 1.203 | 0.01456 | -0.093 | 82.643
6.5 | 1.258 | 0.01534 | -0.094 | 81.998
7 | 1.309 | 0.01618 | -0.094 | 80.909
7.5 | 1.356 | 0.01711 | -0.095 | 79.293
8 | 1.401 | 0.01813 | -0.095 | 77.278
8.5 | 1.442 | 0.01922 | -0.095 | 75.039
9 | 1.48 | 0.02042 | -0.096 | 72.483
9.5 | 1.513 | 0.02178 | -0.096 | 69.486
10 | 1.54 | 0.02322 | -0.097 | 66.307
10.5 | 1.556 | 0.02476 | -0.097 | 62.831
11 | 1.563 | 0.02645 | -0.098 | 59.085
11.5 | 1.561 | 0.02825 | -0.098 | 55.252
12 | 1.549 | 0.03017 | -0.098 | 51.32
12.5 | 1.526 | 0.03224 | -0.099 | 47.325
13 | 1.492 | 0.03445 | -0.099 | 43.313
13.5 | 1.447 | 0.0371 | -0.1 | 38.994
14 | 1.391 | 0.03998 | -0.1 | 34.783
14.5 | 1.324 | 0.04306 | -0.1 | 30.744
15 | 1.248 | 0.04613 | -0.101 | 27.051
15.5 | 1.163 | 0.04985 | -0.101 | 23.33
16 | 1.07 | 0.05368 | -0.101 | 19.935

## 70. Re 4M Mach 0.25 (2)
BIGFOIL.COM POLAR EXPORT
fx6617a2
FX 66-17AII-182 |  |  |  | Cl Max: | 1.486 | at alpha= | 18 | deg
XFOIL ncrit=9 |  |  |  | L/D Max: | 183.682 | at alpha= | 6.5 | deg
Re: | 4000000 |  |  | Cd Min: | 0.12531 | at alpha= | 20 | deg
Mach: | 0.25 |  |  | Cl=0 at alpha= | -4.0564 | deg
|  |  |  | @ Cl=0.1, Cd= | 0.0073398
|  |  |  | @ Cl=0.4, Cd= | 0.005261
|  |  |  | @ Cl=0.6, Cd= | 0.0053908
alpha (deg) | Cl | Cd | Cm | Cl/Cd
-18 | -0.4865 | 0.12299 | -0.0837 | -3.9556
-17.5 | -0.6018 | 0.09533 | -0.0992 | -6.3128
-17 | -0.6799 | 0.07523 | -0.111 | -9.0376
-16.5 | -0.7472 | 0.0585 | -0.1216 | -12.7726
-16 | -0.7712 | 0.04926 | -0.1266 | -15.6557
-15.5 | -0.8041 | 0.0405 | -0.1298 | -19.8543
-15 | -0.8041 | 0.03582 | -0.1302 | -22.4484
-14.5 | -0.8045 | 0.0316 | -0.1296 | -25.4589
-14 | -0.8161 | 0.027 | -0.1279 | -30.2259
-13.5 | -0.8087 | 0.02388 | -0.1256 | -33.8652
-13 | -0.8 | 0.02105 | -0.1228 | -38.0048
-12.5 | -0.7832 | 0.01881 | -0.1199 | -41.6374
-12 | -0.7788 | 0.01641 | -0.1153 | -47.4589
-11.5 | -0.772 | 0.015 | -0.1079 | -51.4667
-11 | -0.7429 | 0.01379 | -0.1035 | -53.8724
-10.5 | -0.702 | 0.0129 | -0.1006 | -54.4186
-10 | -0.6558 | 0.01214 | -0.0984 | -54.0198
-9.5 | -0.6069 | 0.01149 | -0.0965 | -52.8198
-9 | -0.5571 | 0.01085 | -0.0948 | -51.3456
-8.5 | -0.5041 | 0.01032 | -0.0937 | -48.8469
-8 | -0.4494 | 0.0099 | -0.0928 | -45.3939
-7.5 | -0.3939 | 0.00957 | -0.0922 | -41.1599
-7 | -0.3374 | 0.00927 | -0.0917 | -36.397
-6.5 | -0.2795 | 0.00904 | -0.0915 | -30.9181
-6 | -0.2234 | 0.00867 | -0.091 | -25.767
-5.5 | -0.1667 | 0.0084 | -0.0907 | -19.8452
-5 | -0.1095 | 0.00819 | -0.0905 | -13.37
-4.5 | -0.0511 | 0.00797 | -0.0906 | -6.4115
-4 | 0.0065 | 0.00772 | -0.0905 | 0.84197
-3.5 | 0.0645 | 0.00753 | -0.0905 | 8.5657
-3 | 0.1205 | 0.00723 | -0.0903 | 16.6667
-2.5 | 0.1738 | 0.0067 | -0.0897 | 25.9403
-2 | 0.2278 | 0.00618 | -0.0893 | 36.8608
-1.5 | 0.2811 | 0.00566 | -0.0887 | 49.6643
-1 | 0.3352 | 0.00526 | -0.0883 | 63.7262
-0.5 | 0.3938 | 0.00526 | -0.0885 | 74.8669
0 | 0.4537 | 0.00527 | -0.0891 | 86.0911
0.5 | 0.514 | 0.00529 | -0.0897 | 97.1645
1 | 0.5741 | 0.00536 | -0.0903 | 107.1082
1.5 | 0.633 | 0.00543 | -0.0907 | 116.5746
2 | 0.6924 | 0.0055 | -0.0912 | 125.8909
2.5 | 0.7525 | 0.00555 | -0.0918 | 135.5856
3 | 0.8117 | 0.00561 | -0.0923 | 144.6881
3.5 | 0.8702 | 0.00571 | -0.0926 | 152.3993
4 | 0.9285 | 0.00582 | -0.0928 | 159.5361
4.5 | 0.988 | 0.00589 | -0.0933 | 167.7419
5 | 1.0449 | 0.00604 | -0.0933 | 172.9967
5.5 | 1.1028 | 0.00614 | -0.0935 | 179.6091
6 | 1.1587 | 0.00633 | -0.0932 | 183.049
6.5 | 1.2123 | 0.0066 | -0.0926 | 183.6818
7 | 1.2512 | 0.00741 | -0.0892 | 168.8529
7.5 | 1.2466 | 0.00938 | -0.078 | 132.8998
8 | 1.2227 | 0.01123 | -0.0633 | 108.878
8.5 | 1.2023 | 0.01339 | -0.051 | 89.7909
9 | 1.1868 | 0.01624 | -0.0419 | 73.0788
9.5 | 1.1878 | 0.01936 | -0.0369 | 61.3533
10 | 1.1875 | 0.02326 | -0.0331 | 51.0533
10.5 | 1.2013 | 0.02647 | -0.0309 | 45.3835
11 | 1.2149 | 0.02983 | -0.029 | 40.7275
12 | 1.2436 | 0.03676 | -0.0261 | 33.8303
12.5 | 1.2545 | 0.04075 | -0.0249 | 30.7853
13 | 1.2672 | 0.04477 | -0.0241 | 28.3047
13.5 | 1.2816 | 0.04884 | -0.0237 | 26.2408
14 | 1.2998 | 0.05289 | -0.024 | 24.5755
14.5 | 1.3247 | 0.05775 | -0.0268 | 22.9385
15 | 1.4263 | 0.06501 | -0.047 | 21.9397
15.5 | 1.4591 | 0.07136 | -0.0527 | 20.447
16 | 1.4654 | 0.07666 | -0.0523 | 19.1156
16.5 | 1.4731 | 0.08185 | -0.0522 | 17.9976
17 | 1.4799 | 0.08715 | -0.0521 | 16.9811
17.5 | 1.4834 | 0.09298 | -0.0522 | 15.954
18 | 1.486 | 0.09897 | -0.0526 | 15.0147
18.5 | 1.4813 | 0.10596 | -0.0533 | 13.9798
19 | 1.4831 | 0.11228 | -0.0542 | 13.2089
19.5 | 1.484 | 0.11873 | -0.0554 | 12.4989
20 | 1.4846 | 0.12531 | -0.0569 | 11.8474

## 71. Re 4M Mach 0.50 (1)
BIGFOIL.COM POLAR EXPORT
fx6617a2
FX 66-17AII-182 |  |  |  | Cl Max: | 1.514 | at alpha= | 8.5 | deg
JavaFoil+Calcfoil stall+Eppler ext transition |  |  |  | L/D Max: | 177.666 | at alpha= | 3 | deg
Re: | 4000000 |  |  | Cd Min: | 0.00527 | at alpha= | 2 | deg
Mach: | 0.5 |  |  | Cl=0 at alpha= | -3.8028 | deg
|  |  |  | @ Cl=0.1, Cd= | 0.0067437
|  |  |  | @ Cl=0.4, Cd= | 0.00531
|  |  |  | @ Cl=0.6, Cd= | 0.0053209
alpha (deg) | Cl | Cd | Cm | Cl/Cd
-20 | -0.903 | 0.16304 | -0.034 | -5.541
-19.5 | -0.876 | 0.15955 | -0.034 | -5.49
-19 | -0.848 | 0.17225 | -0.034 | -4.924
-18.5 | -0.823 | 0.14954 | -0.035 | -5.504
-18 | -0.793 | 0.14492 | -0.034 | -5.476
-17.5 | -0.765 | 0.13739 | -0.034 | -5.571
-17 | -0.738 | 0.13357 | -0.034 | -5.523
-16.5 | -0.71 | 0.13135 | -0.035 | -5.408
-16 | -0.684 | 0.12526 | -0.036 | -5.458
-15.5 | -0.654 | 0.12028 | -0.034 | -5.439
-15 | -0.627 | 0.11745 | -0.034 | -5.336
-14.5 | -0.599 | 0.11351 | -0.035 | -5.279
-14 | -0.572 | 0.11242 | -0.036 | -5.088
-13.5 | -0.543 | 0.10389 | -0.034 | -5.226
-13 | -0.515 | 0.09312 | -0.034 | -5.535
-12.5 | -0.489 | 0.0839 | -0.036 | -5.824
-12 | -0.461 | 0.08421 | -0.037 | -5.471
-11.5 | -0.436 | 0.074 | -0.041 | -5.886
-11 | -0.427 | 0.05047 | -0.056 | -8.454
-10.5 | -0.432 | 0.02336 | -0.068 | -18.484
-10 | -0.404 | 0.02 | -0.07 | -20.178
-9.5 | -0.374 | 0.01762 | -0.071 | -21.213
-9 | -0.292 | 0.065 | -0.034 | -4.492
-8.5 | -0.264 | 0.0567 | -0.034 | -4.656
-8 | -0.236 | 0.0537 | -0.035 | -4.396
-7.5 | -0.28 | 0.04685 | -0.044 | -5.976
-7 | -0.361 | 0.01244 | -0.078 | -29.031
-6.5 | -0.333 | 0.01072 | -0.08 | -31.047
-6 | -0.29 | 0.0086 | -0.083 | -33.731
-5.5 | -0.231 | 0.00775 | -0.084 | -29.747
-5 | -0.165 | 0.0075 | -0.085 | -22.076
-4.5 | -0.098 | 0.00727 | -0.086 | -13.424
-4 | -0.028 | 0.00701 | -0.087 | -3.974
-3.5 | 0.043 | 0.00684 | -0.088 | 6.238
-3 | 0.114 | 0.00672 | -0.089 | 16.906
-2.5 | 0.186 | 0.00661 | -0.09 | 28.126
-2 | 0.257 | 0.0065 | -0.091 | 39.589
-1.5 | 0.329 | 0.00637 | -0.092 | 51.654
-1 | 0.4 | 0.00531 | -0.093 | 75.418
-0.5 | 0.472 | 0.0053 | -0.094 | 89.043
0 | 0.542 | 0.00528 | -0.095 | 102.671
0.5 | 0.613 | 0.00533 | -0.096 | 115.028
1 | 0.684 | 0.0054 | -0.097 | 126.615
1.5 | 0.755 | 0.00545 | -0.098 | 138.585
2 | 0.826 | 0.00527 | -0.099 | 156.759
2.5 | 0.887 | 0.00532 | -0.1 | 166.776
3 | 0.956 | 0.00538 | -0.101 | 177.666
3.5 | 1.025 | 0.00793 | -0.102 | 129.266
4 | 1.093 | 0.00814 | -0.103 | 134.382
4.5 | 1.161 | 0.00837 | -0.104 | 138.804
5 | 1.229 | 0.00862 | -0.105 | 142.641
5.5 | 1.296 | 0.00892 | -0.106 | 145.321
6 | 1.305 | 0.01946 | -0.101 | 67.06
6.5 | 1.365 | 0.02078 | -0.102 | 65.66
7 | 1.416 | 0.02224 | -0.102 | 63.647
7.5 | 1.459 | 0.02384 | -0.103 | 61.185
8 | 1.493 | 0.02562 | -0.103 | 58.263
8.5 | 1.514 | 0.02769 | -0.104 | 54.661
9 | 1.514 | 0.03002 | -0.104 | 50.443
9.5 | 1.478 | 0.03268 | -0.105 | 45.223
10 | 1.136 | 0.06264 | -0.045 | 18.134
10.5 | 0.924 | 0.03894 | -0.105 | 23.724
11 | 0.827 | 0.0747 | -0.046 | 11.073
11.5 | 0.983 | 0.04315 | -0.107 | 22.792
12 | 1.012 | 0.0472 | -0.107 | 21.439
12.5 | 1.04 | 0.05222 | -0.107 | 19.913
13 | 1.065 | 0.05922 | -0.107 | 17.991
13.5 | 0.967 | 0.10473 | -0.058 | 9.229

## 72. Re 4M Mach 0.50 (2)
BIGFOIL.COM POLAR EXPORT
fx6617a2
FX 66-17AII-182 |  |  |  | Cl Max: | 1.4168 | at alpha= | 7.5 | deg
XFOIL ncrit=9 |  |  |  | L/D Max: | 182.726 | at alpha= | 6 | deg
Re: | 4000000 |  |  | Cd Min: | 0.09358 | at alpha= | -12.5 | deg
Mach: | 0.5 |  |  | Cl=0 at alpha= | -4.0479 | deg
|  |  |  | @ Cl=0.1, Cd= | 0.0078993
|  |  |  | @ Cl=0.4, Cd= | 0.0061254
|  |  |  | @ Cl=0.6, Cd= | 0.0056829
alpha (deg) | Cl | Cd | Cm | Cl/Cd
-12.5 | -0.1662 | 0.09358 | -0.1146 | -1.776
-12 | -0.1842 | 0.08225 | -0.1208 | -2.2395
-11.5 | -0.2055 | 0.07071 | -0.1272 | -2.9062
-11 | -0.235 | 0.05721 | -0.1352 | -4.1077
-10.5 | -0.2608 | 0.04678 | -0.142 | -5.575
-10 | -0.2975 | 0.03791 | -0.1457 | -7.8475
-9.5 | -0.3295 | 0.03095 | -0.1459 | -10.6462
-9 | -0.3664 | 0.02456 | -0.1432 | -14.9186
-8.5 | -0.3872 | 0.01964 | -0.1383 | -19.7149
-8 | -0.4036 | 0.01595 | -0.1301 | -25.3041
-7.5 | -0.4067 | 0.01312 | -0.1201 | -30.9985
-7 | -0.3761 | 0.01117 | -0.1134 | -33.6705
-6.5 | -0.3192 | 0.01033 | -0.1099 | -30.9003
-6 | -0.2551 | 0.00979 | -0.1077 | -26.0572
-5.5 | -0.1878 | 0.00945 | -0.1062 | -19.873
-5 | -0.125 | 0.00892 | -0.1045 | -14.0135
-4.5 | -0.0595 | 0.0086 | -0.1033 | -6.9186
-4 | 0.0063 | 0.0083 | -0.1025 | 0.75904
-3.5 | 0.0725 | 0.00799 | -0.1018 | 9.0738
-3 | 0.1392 | 0.00777 | -0.1014 | 17.9151
-2.5 | 0.2024 | 0.00739 | -0.1007 | 27.3884
-2 | 0.2605 | 0.00678 | -0.0993 | 38.4218
0 | 0.5141 | 0.00559 | -0.0976 | 91.9678
0.5 | 0.5822 | 0.00567 | -0.0979 | 102.6808
1 | 0.6512 | 0.00572 | -0.0984 | 113.8462
1.5 | 0.7196 | 0.00581 | -0.0988 | 123.8554
2 | 0.7868 | 0.00593 | -0.0989 | 132.6813
2.5 | 0.8541 | 0.00603 | -0.0989 | 141.6418
3 | 0.9227 | 0.00613 | -0.0991 | 150.522
3.5 | 0.9902 | 0.00626 | -0.099 | 158.1789
4 | 1.0554 | 0.00642 | -0.0984 | 164.3925
4.5 | 1.1228 | 0.00654 | -0.098 | 171.682
5 | 1.1884 | 0.00672 | -0.0971 | 176.8452
5.5 | 1.253 | 0.00693 | -0.0959 | 180.8081
6 | 1.3138 | 0.00719 | -0.0938 | 182.726
6.5 | 1.3664 | 0.00749 | -0.09 | 182.4299
7 | 1.4137 | 0.00795 | -0.0852 | 177.8239
7.5 | 1.4168 | 0.00942 | -0.0735 | 150.4034
8.5 | 1.258 | 0.0215 | -0.0416 | 58.5116
9 | 1.2057 | 0.02928 | -0.0352 | 41.1783
9.5 | 1.1508 | 0.03743 | -0.0299 | 30.7454
10 | 1.1116 | 0.04528 | -0.0264 | 24.5495
10.5 | 1.1163 | 0.05036 | -0.0247 | 22.1664
11 | 1.1216 | 0.05561 | -0.0234 | 20.169
11.5 | 1.1379 | 0.06009 | -0.0223 | 18.9366
12 | 1.1528 | 0.06483 | -0.0214 | 17.7819
12.5 | 1.1696 | 0.06956 | -0.0206 | 16.8143

## 73. Re 5M Mach 0.00 (1)
BIGFOIL.COM POLAR EXPORT
fx6617a2
FX 66-17AII-182 |  |  |  | Cl Max: | 1.594 | at alpha= | 12.5 | deg
JavaFoil+Calcfoil stall+Eppler ext transition |  |  |  | L/D Max: | 221.606 | at alpha= | 5.5 | deg
Re: | 5000000 |  |  | Cd Min: | 0.00501 | at alpha= | 4.5 | deg
Mach: | 0 |  |  | Cl=0 at alpha= | -3.8033 | deg
|  |  |  | @ Cl=0.1, Cd= | 0.0062479
|  |  |  | @ Cl=0.4, Cd= | 0.0053186
|  |  |  | @ Cl=0.6, Cd= | 0.0062244
alpha (deg) | Cl | Cd | Cm | Cl/Cd
-18 | -0.581 | 0.13522 | -0.028 | -4.297
-17.5 | -0.594 | 0.12831 | -0.029 | -4.63
-17 | -0.606 | 0.12178 | -0.03 | -4.976
-16.5 | -0.617 | 0.11529 | -0.031 | -5.349
-16 | -0.626 | 0.10909 | -0.032 | -5.738
-15.5 | -0.633 | 0.10342 | -0.032 | -6.124
-15 | -0.64 | 0.09619 | -0.034 | -6.654
-14.5 | -0.646 | 0.08828 | -0.036 | -7.314
-14 | -0.652 | 0.07799 | -0.04 | -8.362
-13.5 | -0.698 | 0.04091 | -0.051 | -17.048
-13 | -0.715 | 0.0273 | -0.055 | -26.181
-12.5 | -0.712 | 0.02294 | -0.056 | -31.039
-12 | -0.704 | 0.01988 | -0.058 | -35.391
-11.5 | -0.691 | 0.0173 | -0.059 | -39.942
-11 | -0.674 | 0.01519 | -0.061 | -44.366
-10.5 | -0.653 | 0.01339 | -0.062 | -48.759
-10 | -0.627 | 0.01202 | -0.063 | -52.119
-9.5 | -0.595 | 0.01103 | -0.065 | -53.943
-9 | -0.567 | 0.00989 | -0.067 | -57.345
-8.5 | -0.524 | 0.00846 | -0.068 | -61.971
-8 | -0.477 | 0.00809 | -0.069 | -58.981
-7.5 | -0.427 | 0.00783 | -0.07 | -54.59
-7 | -0.375 | 0.00735 | -0.071 | -50.954
-6.5 | -0.32 | 0.00717 | -0.071 | -44.589
-6 | -0.263 | 0.00702 | -0.072 | -37.506
-5.5 | -0.205 | 0.00683 | -0.073 | -30.016
-5 | -0.146 | 0.00666 | -0.074 | -21.865
-4.5 | -0.085 | 0.00652 | -0.075 | -13.089
-4 | -0.024 | 0.00644 | -0.076 | -3.772
-3.5 | 0.037 | 0.0063 | -0.077 | 5.891
-3 | 0.099 | 0.00625 | -0.077 | 15.785
-2.5 | 0.161 | 0.00612 | -0.078 | 26.305
-2 | 0.223 | 0.00633 | -0.079 | 35.232
-1.5 | 0.285 | 0.00623 | -0.08 | 45.691
-1 | 0.347 | 0.00531 | -0.081 | 65.309
-0.5 | 0.409 | 0.00532 | -0.082 | 76.846
0 | 0.47 | 0.00536 | -0.083 | 87.672
0.5 | 0.531 | 0.00539 | -0.083 | 98.57
1 | 0.593 | 0.00623 | -0.084 | 95.251
1.5 | 0.655 | 0.00618 | -0.085 | 105.884
2 | 0.716 | 0.0053 | -0.086 | 135.197
2.5 | 0.773 | 0.00532 | -0.087 | 145.208
3 | 0.833 | 0.00535 | -0.088 | 155.714
3.5 | 0.894 | 0.00542 | -0.089 | 164.974
4 | 0.954 | 0.00544 | -0.089 | 175.305
4.5 | 1.014 | 0.00501 | -0.09 | 202.37
5 | 1.074 | 0.00507 | -0.091 | 211.854
5.5 | 1.134 | 0.00512 | -0.092 | 221.606
6 | 1.181 | 0.01298 | -0.092 | 90.952
6.5 | 1.234 | 0.01358 | -0.092 | 90.868
7 | 1.284 | 0.01425 | -0.092 | 90.08
7.5 | 1.331 | 0.015 | -0.093 | 88.715
8 | 1.376 | 0.01581 | -0.093 | 87.045
8.5 | 1.419 | 0.01667 | -0.094 | 85.124
9 | 1.459 | 0.01763 | -0.094 | 82.741
9.5 | 1.496 | 0.0187 | -0.094 | 80.001
10 | 1.527 | 0.01986 | -0.095 | 76.907
10.5 | 1.552 | 0.02111 | -0.095 | 73.507
11 | 1.571 | 0.02245 | -0.096 | 70.001
11.5 | 1.585 | 0.02388 | -0.096 | 66.362
12 | 1.593 | 0.02537 | -0.096 | 62.787
12.5 | 1.594 | 0.02696 | -0.097 | 59.148
13 | 1.59 | 0.02868 | -0.097 | 55.43
13.5 | 1.579 | 0.03051 | -0.098 | 51.763
14 | 1.563 | 0.03253 | -0.098 | 48.049
14.5 | 1.541 | 0.03478 | -0.098 | 44.311
15 | 1.514 | 0.03695 | -0.099 | 40.975
15.5 | 1.482 | 0.03956 | -0.099 | 37.475
16 | 1.447 | 0.04207 | -0.099 | 34.397
16.5 | 1.408 | 0.04447 | -0.1 | 31.664
17 | 1.366 | 0.04744 | -0.1 | 28.796
17.5 | 1.322 | 0.05057 | -0.1 | 26.148

## 74. Re 5M Mach 0.00 (2)
BIGFOIL.COM POLAR EXPORT
fx6617a2
FX 66-17AII-182 |  |  |  | Cl Max: | 1.5834 | at alpha= | 20 | deg
XFOIL ncrit=9 |  |  |  | L/D Max: | 186.622 | at alpha= | 6 | deg
Re: | 5000000 |  |  | Cd Min: | 0.09968 | at alpha= | 20 | deg
Mach: | 0 |  |  | Cl=0 at alpha= | -4.068 | deg
|  |  |  | @ Cl=0.1, Cd= | 0.0069473
|  |  |  | @ Cl=0.4, Cd= | 0.0049408
|  |  |  | @ Cl=0.6, Cd= | 0.0050703
alpha (deg) | Cl | Cd | Cm | Cl/Cd
-17 | -1.0314 | 0.02814 | -0.1206 | -36.6525
-16.5 | -1.0221 | 0.02549 | -0.1191 | -40.0981
-16 | -1.0073 | 0.02329 | -0.1175 | -43.2503
-15.5 | -0.9931 | 0.02111 | -0.1154 | -47.0441
-15 | -0.9727 | 0.01939 | -0.1135 | -50.165
-14.5 | -0.9524 | 0.01774 | -0.1112 | -53.6866
-13.5 | -0.9226 | 0.01502 | -0.1029 | -61.4248
-13 | -0.8994 | 0.01432 | -0.0982 | -62.8073
-12.5 | -0.8622 | 0.01365 | -0.0958 | -63.1648
-12 | -0.8226 | 0.01294 | -0.0938 | -63.5703
-11.5 | -0.781 | 0.0122 | -0.092 | -64.0164
-11 | -0.7367 | 0.01157 | -0.0905 | -63.6733
-10.5 | -0.6889 | 0.01105 | -0.0896 | -62.3439
-10 | -0.6392 | 0.01061 | -0.0889 | -60.2451
-9.5 | -0.5899 | 0.01013 | -0.0881 | -58.233
-9 | -0.5387 | 0.00971 | -0.0876 | -55.4789
-8.5 | -0.4864 | 0.00934 | -0.0873 | -52.0771
-8 | -0.4329 | 0.00907 | -0.0871 | -47.7288
-7.5 | -0.3795 | 0.00879 | -0.0869 | -43.1741
-7 | -0.3246 | 0.00854 | -0.087 | -38.0094
-6.5 | -0.2693 | 0.00834 | -0.0871 | -32.2902
-6 | -0.2148 | 0.00808 | -0.0871 | -26.5842
-5.5 | -0.1602 | 0.00785 | -0.087 | -20.4076
-5 | -0.1045 | 0.00765 | -0.0872 | -13.6601
-4.5 | -0.0483 | 0.00748 | -0.0875 | -6.4572
-4 | 0.0076 | 0.0073 | -0.0877 | 1.0411
-3.5 | 0.0634 | 0.00713 | -0.0878 | 8.892
-3 | 0.1175 | 0.00686 | -0.0878 | 17.1283
-2 | 0.2226 | 0.0059 | -0.0872 | 37.7288
-1.5 | 0.2765 | 0.00558 | -0.0871 | 49.552
-1 | 0.3272 | 0.00508 | -0.0865 | 64.4094
-0.5 | 0.3822 | 0.00495 | -0.0866 | 77.2121
0 | 0.44 | 0.00492 | -0.0872 | 89.4309
0.5 | 0.4979 | 0.00495 | -0.0878 | 100.5859
1 | 0.5553 | 0.005 | -0.0883 | 111.06
1.5 | 0.6125 | 0.00509 | -0.0889 | 120.334
2 | 0.6702 | 0.00511 | -0.0895 | 131.1546
2.5 | 0.7277 | 0.00515 | -0.0901 | 141.301
3 | 0.7849 | 0.00522 | -0.0907 | 150.364
3.5 | 0.8412 | 0.00531 | -0.0911 | 158.4181
4 | 0.8976 | 0.00538 | -0.0916 | 166.8401
4.5 | 0.9543 | 0.00545 | -0.0921 | 175.1009
5 | 1.0092 | 0.0056 | -0.0924 | 180.2143
5.5 | 1.0639 | 0.00574 | -0.0926 | 185.3484
6 | 1.116 | 0.00598 | -0.0923 | 186.6221
6.5 | 1.1625 | 0.00646 | -0.091 | 179.9536
7 | 1.1824 | 0.00801 | -0.0849 | 147.6155
7.5 | 1.1949 | 0.00955 | -0.0773 | 125.1204
8 | 1.1945 | 0.0108 | -0.0671 | 110.6019
8.5 | 1.1907 | 0.01227 | -0.0569 | 97.0416
9 | 1.2005 | 0.01353 | -0.05 | 88.7288
9.5 | 1.2035 | 0.01533 | -0.043 | 78.5062
10 | 1.2211 | 0.01698 | -0.0391 | 71.914
10.5 | 1.2415 | 0.01883 | -0.0362 | 65.932
11 | 1.2621 | 0.02094 | -0.0339 | 60.2722
11.5 | 1.2807 | 0.0234 | -0.0319 | 54.7308
12 | 1.2962 | 0.02629 | -0.0301 | 49.3039
12.5 | 1.3089 | 0.02952 | -0.0285 | 44.3394
13 | 1.3265 | 0.03254 | -0.0276 | 40.7652
13.5 | 1.3421 | 0.03591 | -0.0269 | 37.374
14 | 1.3585 | 0.0396 | -0.0269 | 34.3056
14.5 | 1.3899 | 0.04377 | -0.0308 | 31.7546
15.5 | 1.5361 | 0.05422 | -0.0571 | 28.3309
16 | 1.5435 | 0.05878 | -0.0565 | 26.2589
16.5 | 1.551 | 0.06345 | -0.0561 | 24.4444
17 | 1.5575 | 0.06826 | -0.0558 | 22.8172
17.5 | 1.5621 | 0.07331 | -0.0556 | 21.3081
18 | 1.5695 | 0.07811 | -0.0555 | 20.0935
18.5 | 1.5704 | 0.0837 | -0.0556 | 18.7622
19 | 1.573 | 0.08924 | -0.0559 | 17.6266
19.5 | 1.5769 | 0.09469 | -0.0564 | 16.6533
20 | 1.5834 | 0.09968 | -0.0569 | 15.8848

## 75. Re 5M Mach 0.10 (1)
BIGFOIL.COM POLAR EXPORT
fx6617a2
FX 66-17AII-182 |  |  |  | Cl Max: | 1.589 | at alpha= | 12 | deg
JavaFoil+Calcfoil stall+Eppler ext transition |  |  |  | L/D Max: | 221.931 | at alpha= | 5.5 | deg
Re: | 5000000 |  |  | Cd Min: | 0.00499 | at alpha= | 4 | deg
Mach: | 0.1 |  |  | Cl=0 at alpha= | -3.8033 | deg
|  |  |  | @ Cl=0.1, Cd= | 0.0062286
|  |  |  | @ Cl=0.4, Cd= | 0.0053317
|  |  |  | @ Cl=0.6, Cd= | 0.0062194
alpha (deg) | Cl | Cd | Cm | Cl/Cd
-17.5 | -0.554 | 0.13076 | -0.028 | -4.236
-17 | -0.569 | 0.12402 | -0.029 | -4.587
-16.5 | -0.583 | 0.11763 | -0.03 | -4.953
-16 | -0.595 | 0.11212 | -0.03 | -5.302
-15.5 | -0.605 | 0.10577 | -0.031 | -5.722
-15 | -0.614 | 0.09949 | -0.032 | -6.171
-14.5 | -0.621 | 0.09313 | -0.034 | -6.666
-14 | -0.628 | 0.08438 | -0.037 | -7.439
-13.5 | -0.635 | 0.07365 | -0.041 | -8.62
-13 | -0.694 | 0.03089 | -0.054 | -22.457
-12.5 | -0.697 | 0.02443 | -0.056 | -28.551
-12 | -0.692 | 0.02081 | -0.058 | -33.27
-11.5 | -0.682 | 0.01811 | -0.059 | -37.662
-11 | -0.667 | 0.01577 | -0.061 | -42.327
-10.5 | -0.648 | 0.01377 | -0.062 | -47.079
-10 | -0.623 | 0.01238 | -0.064 | -50.348
-9.5 | -0.593 | 0.01126 | -0.065 | -52.684
-9 | -0.567 | 0.00997 | -0.067 | -56.882
-8.5 | -0.525 | 0.00853 | -0.068 | -61.527
-8 | -0.478 | 0.00814 | -0.069 | -58.791
-7.5 | -0.428 | 0.00784 | -0.07 | -54.628
-7 | -0.376 | 0.0074 | -0.071 | -50.792
-6.5 | -0.321 | 0.00717 | -0.072 | -44.756
-6 | -0.264 | 0.007 | -0.073 | -37.754
-5.5 | -0.206 | 0.00681 | -0.073 | -30.237
-5 | -0.146 | 0.00666 | -0.074 | -21.958
-4.5 | -0.086 | 0.00658 | -0.075 | -13.032
-4 | -0.024 | 0.00641 | -0.076 | -3.803
-3.5 | 0.037 | 0.00635 | -0.077 | 5.873
-3 | 0.099 | 0.00623 | -0.078 | 15.914
-2.5 | 0.162 | 0.00614 | -0.079 | 26.352
-2 | 0.224 | 0.00634 | -0.08 | 35.327
-1.5 | 0.286 | 0.00623 | -0.08 | 45.928
-1 | 0.348 | 0.00534 | -0.081 | 65.26
-0.5 | 0.411 | 0.00533 | -0.082 | 76.975
0 | 0.472 | 0.00534 | -0.083 | 88.362
0.5 | 0.534 | 0.00537 | -0.084 | 99.38
1 | 0.596 | 0.00622 | -0.085 | 95.847
1.5 | 0.658 | 0.00621 | -0.086 | 105.886
2 | 0.72 | 0.00529 | -0.086 | 136.048
2.5 | 0.776 | 0.00532 | -0.087 | 145.922
3 | 0.837 | 0.00538 | -0.088 | 155.685
3.5 | 0.898 | 0.00541 | -0.089 | 165.906
4 | 0.959 | 0.00499 | -0.09 | 192.253
4.5 | 1.019 | 0.00502 | -0.091 | 202.812
5 | 1.079 | 0.00507 | -0.091 | 212.769
5.5 | 1.139 | 0.00513 | -0.092 | 221.931
6 | 1.185 | 0.01312 | -0.092 | 90.352
6.5 | 1.239 | 0.01374 | -0.092 | 90.139
7 | 1.288 | 0.01443 | -0.093 | 89.269
7.5 | 1.335 | 0.0152 | -0.093 | 87.867
8 | 1.38 | 0.01602 | -0.093 | 86.15
8.5 | 1.423 | 0.01691 | -0.094 | 84.179
9 | 1.463 | 0.01789 | -0.094 | 81.764
9.5 | 1.499 | 0.019 | -0.095 | 78.902
10 | 1.53 | 0.02019 | -0.095 | 75.799
10.5 | 1.554 | 0.02148 | -0.096 | 72.352
11 | 1.572 | 0.02285 | -0.096 | 68.786
11.5 | 1.584 | 0.02432 | -0.096 | 65.116
12 | 1.589 | 0.02585 | -0.097 | 61.469
12.5 | 1.588 | 0.02752 | -0.097 | 57.7
13 | 1.58 | 0.0293 | -0.098 | 53.923
13.5 | 1.566 | 0.03118 | -0.098 | 50.218
14 | 1.545 | 0.03332 | -0.098 | 46.366
14.5 | 1.519 | 0.03549 | -0.099 | 42.799
15 | 1.487 | 0.0379 | -0.099 | 39.232
15.5 | 1.45 | 0.04043 | -0.099 | 35.86
16 | 1.409 | 0.04324 | -0.1 | 32.572
16.5 | 1.364 | 0.04581 | -0.1 | 29.768
17 | 1.316 | 0.0489 | -0.1 | 26.914

## 76. Re 5M Mach 0.10 (2)
BIGFOIL.COM POLAR EXPORT
fx6617a2
FX 66-17AII-182 |  |  |  | Cl Max: | 1.5724 | at alpha= | 20 | deg
XFOIL ncrit=9 |  |  |  | L/D Max: | 187.167 | at alpha= | 6 | deg
Re: | 5000000 |  |  | Cd Min: | 0.1032 | at alpha= | 20 | deg
Mach: | 0.1 |  |  | Cl=0 at alpha= | -4.0676 | deg
|  |  |  | @ Cl=0.1, Cd= | 0.0069847
|  |  |  | @ Cl=0.4, Cd= | 0.0049447
|  |  |  | @ Cl=0.6, Cd= | 0.0050776
alpha (deg) | Cl | Cd | Cm | Cl/Cd
-20 | -1.1315 | 0.07514 | -0.0689 | -15.0586
-19.5 | -1.1709 | 0.06301 | -0.0754 | -18.5828
-19 | -1.1798 | 0.05476 | -0.0804 | -21.5449
-18.5 | -1.1671 | 0.0468 | -0.0889 | -24.938
-18 | -1.152 | 0.04018 | -0.0956 | -28.671
-17.5 | -1.1709 | 0.03627 | -0.0913 | -32.2829
-17 | -1.0133 | 0.03056 | -0.1231 | -33.1577
-16.5 | -1.0068 | 0.02749 | -0.1219 | -36.6242
-16 | -0.9944 | 0.02498 | -0.1204 | -39.8078
-15.5 | -0.983 | 0.0225 | -0.1184 | -43.6889
-15 | -0.9631 | 0.02062 | -0.1165 | -46.7071
-14.5 | -0.9435 | 0.0188 | -0.1143 | -50.1862
-14 | -0.9262 | 0.01703 | -0.1115 | -54.3864
-13.5 | -0.9134 | 0.01555 | -0.1072 | -58.7395
-13 | -0.8968 | 0.01467 | -0.1014 | -61.1316
-12.5 | -0.8636 | 0.01395 | -0.0983 | -61.9068
-12 | -0.824 | 0.01327 | -0.096 | -62.095
-11.5 | -0.7828 | 0.01252 | -0.094 | -62.524
-10.5 | -0.6928 | 0.01119 | -0.091 | -61.9124
-10 | -0.6433 | 0.01072 | -0.0901 | -60.0093
-9.5 | -0.5933 | 0.01026 | -0.0893 | -57.8265
-9 | -0.5423 | 0.00979 | -0.0886 | -55.3933
-8.5 | -0.4897 | 0.0094 | -0.0882 | -52.0957
-8 | -0.4355 | 0.00915 | -0.088 | -47.5956
-7.5 | -0.3821 | 0.00884 | -0.0877 | -43.224
-7 | -0.3269 | 0.00858 | -0.0877 | -38.1002
-6.5 | -0.2711 | 0.00837 | -0.0878 | -32.3895
-6 | -0.2162 | 0.00812 | -0.0877 | -26.6256
-5.5 | -0.1613 | 0.00788 | -0.0876 | -20.4695
-5 | -0.1052 | 0.00767 | -0.0878 | -13.7158
-4.5 | -0.0486 | 0.00749 | -0.088 | -6.4887
-4 | 0.0076 | 0.00731 | -0.0882 | 1.0397
-3.5 | 0.0637 | 0.00715 | -0.0883 | 8.9091
-3 | 0.1186 | 0.0069 | -0.0883 | 17.1884
-2.5 | 0.1716 | 0.00641 | -0.088 | 26.7707
-2 | 0.2239 | 0.00591 | -0.0876 | 37.8849
-1.5 | 0.2781 | 0.0056 | -0.0875 | 49.6607
-1 | 0.329 | 0.0051 | -0.0869 | 64.5098
-0.5 | 0.3845 | 0.00495 | -0.087 | 77.6768
0 | 0.4426 | 0.00493 | -0.0876 | 89.7769
0.5 | 0.5008 | 0.00496 | -0.0882 | 100.9677
1 | 0.5585 | 0.00502 | -0.0887 | 111.255
1.5 | 0.6161 | 0.0051 | -0.0892 | 120.8039
2 | 0.6742 | 0.00512 | -0.0899 | 131.6797
2.5 | 0.7321 | 0.00516 | -0.0905 | 141.8798
3 | 0.7895 | 0.00524 | -0.091 | 150.6679
3.5 | 0.8462 | 0.00534 | -0.0915 | 158.4644
4 | 0.9032 | 0.00539 | -0.092 | 167.5696
4.5 | 0.9601 | 0.00547 | -0.0925 | 175.521
5 | 1.0155 | 0.00561 | -0.0927 | 181.016
5.5 | 1.0705 | 0.00577 | -0.0928 | 185.5286
6 | 1.123 | 0.006 | -0.0926 | 187.1667
6.5 | 1.1701 | 0.00647 | -0.0913 | 180.8501
7 | 1.1892 | 0.00804 | -0.0849 | 147.9104
8 | 1.196 | 0.0109 | -0.066 | 109.7248
8.5 | 1.1904 | 0.01244 | -0.0555 | 95.6913
9 | 1.1989 | 0.0138 | -0.0485 | 86.8768
9.5 | 1.2009 | 0.01579 | -0.0417 | 76.0545
10 | 1.2183 | 0.0176 | -0.038 | 69.2216
10.5 | 1.2385 | 0.01961 | -0.0352 | 63.1566
11 | 1.259 | 0.02187 | -0.0331 | 57.5674
11.5 | 1.2771 | 0.02448 | -0.0312 | 52.1691
12 | 1.2918 | 0.02752 | -0.0294 | 46.9404
12.5 | 1.3044 | 0.03085 | -0.0279 | 42.282
13 | 1.3212 | 0.03403 | -0.027 | 38.8246
13.5 | 1.3367 | 0.03752 | -0.0263 | 35.6263
14 | 1.3537 | 0.0412 | -0.0264 | 32.8568
14.5 | 1.3806 | 0.04532 | -0.0291 | 30.4634
15 | 1.4827 | 0.05099 | -0.0487 | 29.0783
15.5 | 1.5258 | 0.05678 | -0.0564 | 26.8721
16 | 1.5347 | 0.06129 | -0.0559 | 25.04
16.5 | 1.543 | 0.06593 | -0.0555 | 23.4036
17 | 1.5512 | 0.07056 | -0.0552 | 21.9841
17.5 | 1.5543 | 0.07591 | -0.055 | 20.4756
18 | 1.5583 | 0.08122 | -0.055 | 19.1862
18.5 | 1.559 | 0.08696 | -0.0551 | 17.9278
19 | 1.5656 | 0.09207 | -0.0554 | 17.0045
19.5 | 1.5698 | 0.0975 | -0.0559 | 16.1005
20 | 1.5724 | 0.1032 | -0.0566 | 15.2364

## 77. Re 5M Mach 0.25 (1)
BIGFOIL.COM POLAR EXPORT
fx6617a2
FX 66-17AII-182 |  |  |  | Cl Max: | 1.567 | at alpha= | 11 | deg
JavaFoil+Calcfoil stall+Eppler ext transition |  |  |  | L/D Max: | 223.107 | at alpha= | 5.5 | deg
Re: | 5000000 |  |  | Cd Min: | 0.00499 | at alpha= | 3 | deg
Mach: | 0.25 |  |  | Cl=0 at alpha= | -3.8016 | deg
|  |  |  | @ Cl=0.1, Cd= | 0.0062541
|  |  |  | @ Cl=0.4, Cd= | 0.0053469
|  |  |  | @ Cl=0.6, Cd= | 0.0060838
alpha (deg) | Cl | Cd | Cm | Cl/Cd
-16 | -0.313 | 0.12082 | -0.028 | -2.589
-15.5 | -0.357 | 0.11589 | -0.028 | -3.077
-15 | -0.396 | 0.10856 | -0.029 | -3.652
-14.5 | -0.432 | 0.10342 | -0.029 | -4.174
-14 | -0.463 | 0.09688 | -0.03 | -4.776
-13.5 | -0.489 | 0.09008 | -0.032 | -5.431
-13 | -0.511 | 0.0837 | -0.034 | -6.1
-12.5 | -0.527 | 0.0773 | -0.036 | -6.815
-12 | -0.539 | 0.07017 | -0.039 | -7.674
-11.5 | -0.593 | 0.03199 | -0.056 | -18.534
-11 | -0.612 | 0.02032 | -0.061 | -30.101
-10.5 | -0.608 | 0.01698 | -0.063 | -35.795
-10 | -0.596 | 0.01449 | -0.064 | -41.126
-9.5 | -0.576 | 0.01274 | -0.066 | -45.243
-9 | -0.549 | 0.0114 | -0.067 | -48.218
-8.5 | -0.524 | 0.00997 | -0.07 | -52.582
-8 | -0.482 | 0.00853 | -0.071 | -56.453
-7.5 | -0.434 | 0.00808 | -0.072 | -53.705
-7 | -0.382 | 0.00777 | -0.073 | -49.197
-6.5 | -0.328 | 0.00736 | -0.074 | -44.513
-6 | -0.27 | 0.00712 | -0.075 | -37.966
-5.5 | -0.211 | 0.00696 | -0.075 | -30.293
-5 | -0.15 | 0.00679 | -0.076 | -22.089
-4.5 | -0.088 | 0.00665 | -0.077 | -13.231
-4 | -0.025 | 0.00656 | -0.078 | -3.816
-3.5 | 0.038 | 0.00638 | -0.079 | 6.003
-3 | 0.102 | 0.00625 | -0.08 | 16.305
-2.5 | 0.166 | 0.00617 | -0.081 | 26.94
-2 | 0.23 | 0.00609 | -0.082 | 37.81
-1.5 | 0.294 | 0.00629 | -0.083 | 46.797
-1 | 0.358 | 0.00536 | -0.083 | 66.785
-0.5 | 0.422 | 0.00534 | -0.084 | 78.995
0 | 0.485 | 0.00539 | -0.085 | 89.921
0.5 | 0.549 | 0.00542 | -0.086 | 101.19
1 | 0.612 | 0.00624 | -0.087 | 98.129
1.5 | 0.676 | 0.00625 | -0.088 | 108.163
2 | 0.74 | 0.00537 | -0.089 | 137.725
2.5 | 0.797 | 0.00539 | -0.09 | 147.812
3 | 0.86 | 0.00499 | -0.091 | 172.387
3.5 | 0.922 | 0.00502 | -0.091 | 183.671
4 | 0.984 | 0.00505 | -0.092 | 194.971
4.5 | 1.046 | 0.00508 | -0.093 | 205.738
5 | 1.108 | 0.00515 | -0.094 | 215.195
5.5 | 1.169 | 0.00524 | -0.095 | 223.107
6 | 1.208 | 0.01393 | -0.094 | 86.694
6.5 | 1.262 | 0.01468 | -0.094 | 86.018
7 | 1.313 | 0.01548 | -0.095 | 84.824
7.5 | 1.361 | 0.01635 | -0.095 | 83.227
8 | 1.405 | 0.01731 | -0.095 | 81.199
8.5 | 1.446 | 0.01835 | -0.096 | 78.821
9 | 1.484 | 0.01949 | -0.096 | 76.153
9.5 | 1.518 | 0.02079 | -0.097 | 73.006
10 | 1.544 | 0.02216 | -0.097 | 69.646
10.5 | 1.56 | 0.02365 | -0.097 | 65.945
11 | 1.567 | 0.02526 | -0.098 | 62.022
11.5 | 1.565 | 0.02699 | -0.098 | 57.965
12 | 1.552 | 0.02883 | -0.099 | 53.844
12.5 | 1.529 | 0.03083 | -0.099 | 49.597
13 | 1.495 | 0.03296 | -0.1 | 45.363
13.5 | 1.45 | 0.03556 | -0.1 | 40.772
14 | 1.394 | 0.0383 | -0.1 | 36.388
14.5 | 1.327 | 0.04124 | -0.101 | 32.174
15 | 1.251 | 0.04422 | -0.101 | 28.284
15.5 | 1.166 | 0.04779 | -0.101 | 24.39
16 | 1.073 | 0.05174 | -0.101 | 20.731

## 78. Re 5M Mach 0.25 (2)
BIGFOIL.COM POLAR EXPORT
fx6617a2
FX 66-17AII-182 |  |  |  | Cl Max: | 1.5193 | at alpha= | 19.5 | deg
XFOIL ncrit=9 |  |  |  | L/D Max: | 189.82 | at alpha= | 6 | deg
Re: | 5000000 |  |  | Cd Min: | 0.18925 | at alpha= | -19.5 | deg
Mach: | 0.25 |  |  | Cl=0 at alpha= | -4.0645 | deg
|  |  |  | @ Cl=0.1, Cd= | 0.0071354
|  |  |  | @ Cl=0.4, Cd= | 0.0049895
|  |  |  | @ Cl=0.6, Cd= | 0.0051259
alpha (deg) | Cl | Cd | Cm | Cl/Cd
-19.5 | -0.3273 | 0.18925 | -0.0568 | -1.7295
-19 | -0.3081 | 0.18425 | -0.0602 | -1.6722
-18.5 | -0.4988 | 0.12824 | -0.0817 | -3.8896
-18 | -0.6787 | 0.09037 | -0.1033 | -7.5102
-17.5 | -0.736 | 0.074 | -0.1134 | -9.9459
-17 | -0.7793 | 0.06079 | -0.1218 | -12.8195
-16.5 | -0.8239 | 0.04914 | -0.1282 | -16.7664
-16 | -0.8384 | 0.0421 | -0.1309 | -19.9145
-15.5 | -0.8625 | 0.03528 | -0.132 | -24.4473
-15 | -0.8578 | 0.03146 | -0.1313 | -27.2664
-14.5 | -0.8547 | 0.02783 | -0.1299 | -30.7115
-14 | -0.8583 | 0.02401 | -0.1274 | -35.7476
-13.5 | -0.8474 | 0.02128 | -0.1247 | -39.8214
-13 | -0.8352 | 0.01879 | -0.1216 | -44.4492
-12.5 | -0.8195 | 0.01674 | -0.1181 | -48.9546
-12 | -0.8094 | 0.01516 | -0.1122 | -53.3905
-11.5 | -0.7879 | 0.01419 | -0.1063 | -55.525
-11 | -0.7494 | 0.01327 | -0.103 | -56.4732
-10.5 | -0.7092 | 0.01227 | -0.0999 | -57.7995
-10 | -0.6627 | 0.01153 | -0.0977 | -57.4761
-9.5 | -0.6125 | 0.0109 | -0.096 | -56.1927
-9 | -0.5599 | 0.01036 | -0.0947 | -54.0444
-8.5 | -0.507 | 0.00984 | -0.0935 | -51.5244
-8 | -0.4526 | 0.00942 | -0.0925 | -48.0467
-7.5 | -0.3956 | 0.00913 | -0.0921 | -43.3297
-7 | -0.3392 | 0.00877 | -0.0916 | -38.6773
-6.5 | -0.2814 | 0.00854 | -0.0913 | -32.9508
-6 | -0.2236 | 0.00836 | -0.0911 | -26.7464
-5.5 | -0.1671 | 0.00802 | -0.0908 | -20.8354
-5 | -0.109 | 0.00778 | -0.0907 | -14.0103
-4.5 | -0.0506 | 0.00759 | -0.0908 | -6.6667
-4 | 0.0075 | 0.00742 | -0.0908 | 1.0108
-3.5 | 0.0653 | 0.00726 | -0.0908 | 8.9945
-3 | 0.1238 | 0.00705 | -0.091 | 17.5603
-2.5 | 0.1782 | 0.00655 | -0.0905 | 27.2061
-2 | 0.2326 | 0.0061 | -0.0901 | 38.1311
-1.5 | 0.2875 | 0.00574 | -0.0898 | 50.0871
-1 | 0.3395 | 0.0052 | -0.0891 | 65.2885
-0.5 | 0.397 | 0.00499 | -0.0892 | 79.5591
0 | 0.4568 | 0.00498 | -0.0897 | 91.7269
0.5 | 0.5166 | 0.00504 | -0.0902 | 102.5
1 | 0.5759 | 0.00511 | -0.0907 | 112.7006
1.5 | 0.6364 | 0.00515 | -0.0914 | 123.5728
2 | 0.6965 | 0.00519 | -0.092 | 134.2004
2.5 | 0.7558 | 0.00525 | -0.0925 | 143.9619
3 | 0.8148 | 0.00536 | -0.0929 | 152.0149
3.5 | 0.8743 | 0.00543 | -0.0934 | 161.0129
4 | 0.9337 | 0.00548 | -0.0939 | 170.3832
4.5 | 0.9917 | 0.0056 | -0.0941 | 177.0893
5 | 1.0499 | 0.00572 | -0.0943 | 183.549
5.5 | 1.1065 | 0.00591 | -0.0942 | 187.225
6 | 1.1617 | 0.00612 | -0.0939 | 189.8203
6.5 | 1.2112 | 0.00655 | -0.0924 | 184.916
7 | 1.2295 | 0.00806 | -0.0854 | 152.5434
7.5 | 1.216 | 0.00988 | -0.0723 | 123.0769
8 | 1.2026 | 0.01157 | -0.0598 | 103.9412
8.5 | 1.1869 | 0.01366 | -0.0485 | 86.8887
9 | 1.1872 | 0.01594 | -0.0416 | 74.4793
10 | 1.2027 | 0.02186 | -0.0336 | 55.0183
10.5 | 1.2209 | 0.02469 | -0.0315 | 49.4492
11 | 1.2386 | 0.02769 | -0.0297 | 44.7309
11.5 | 1.2533 | 0.03101 | -0.028 | 40.416
12 | 1.2642 | 0.03474 | -0.0263 | 36.3903
12.5 | 1.2767 | 0.03856 | -0.0252 | 33.1094
13.5 | 1.3079 | 0.04612 | -0.0238 | 28.3586
14 | 1.3217 | 0.05032 | -0.0236 | 26.2659
14.5 | 1.3392 | 0.05453 | -0.0239 | 24.559
15 | 1.3759 | 0.05977 | -0.0296 | 23.0199
15.5 | 1.4558 | 0.06712 | -0.0458 | 21.6895
16 | 1.4973 | 0.07341 | -0.053 | 20.3964
16.5 | 1.5038 | 0.07869 | -0.0527 | 19.1104
17 | 1.5071 | 0.08436 | -0.0525 | 17.8651
17.5 | 1.5092 | 0.09029 | -0.0526 | 16.715
18 | 1.5145 | 0.09593 | -0.0528 | 15.7876
18.5 | 1.5179 | 0.10179 | -0.0532 | 14.9121
19 | 1.5188 | 0.10812 | -0.054 | 14.0474
19.5 | 1.5193 | 0.1146 | -0.0551 | 13.2574
20 | 1.5185 | 0.12125 | -0.0564 | 12.5237

## 79. Re 5M Mach 0.50 (1)
BIGFOIL.COM POLAR EXPORT
fx6617a2
FX 66-17AII-182 |  |  |  | Cl Max: | 1.517 | at alpha= | 8.5 | deg
JavaFoil+Calcfoil stall+Eppler ext transition |  |  |  | L/D Max: | 182.455 | at alpha= | 3 | deg
Re: | 5000000 |  |  | Cd Min: | 0.00514 | at alpha= | -0.5 | deg
Mach: | 0.5 |  |  | Cl=0 at alpha= | -3.8028 | deg
|  |  |  | @ Cl=0.1, Cd= | 0.0065135
|  |  |  | @ Cl=0.4, Cd= | 0.00549
|  |  |  | @ Cl=0.6, Cd= | 0.0051927
alpha (deg) | Cl | Cd | Cm | Cl/Cd
-20 | -0.904 | 0.15971 | -0.034 | -5.659
-19.5 | -0.876 | 0.15478 | -0.034 | -5.662
-19 | -0.848 | 0.16878 | -0.034 | -5.026
-18.5 | -0.824 | 0.14647 | -0.036 | -5.627
-18 | -0.795 | 0.14163 | -0.035 | -5.612
-17.5 | -0.766 | 0.13516 | -0.034 | -5.665
-17 | -0.738 | 0.13115 | -0.034 | -5.626
-16.5 | -0.711 | 0.12645 | -0.035 | -5.62
-16 | -0.684 | 0.123 | -0.036 | -5.561
-15.5 | -0.655 | 0.11747 | -0.035 | -5.576
-15 | -0.627 | 0.11459 | -0.035 | -5.471
-14.5 | -0.599 | 0.11067 | -0.035 | -5.416
-14 | -0.572 | 0.1043 | -0.036 | -5.486
-13.5 | -0.544 | 0.10126 | -0.035 | -5.369
-13 | -0.516 | 0.09144 | -0.036 | -5.646
-12.5 | -0.49 | 0.08177 | -0.038 | -5.99
-12 | -0.462 | 0.08233 | -0.038 | -5.606
-11.5 | -0.439 | 0.06991 | -0.045 | -6.277
-11 | -0.458 | 0.02782 | -0.066 | -16.462
-10.5 | -0.433 | 0.0221 | -0.068 | -19.607
-10 | -0.405 | 0.01901 | -0.07 | -21.292
-9.5 | -0.375 | 0.01674 | -0.072 | -22.405
-9 | -0.293 | 0.05717 | -0.038 | -5.121
-8.5 | -0.264 | 0.05549 | -0.034 | -4.758
-8 | -0.236 | 0.05286 | -0.035 | -4.466
-7.5 | -0.322 | 0.01578 | -0.074 | -20.427
-7 | -0.363 | 0.01167 | -0.078 | -31.09
-6.5 | -0.334 | 0.01019 | -0.08 | -32.751
-6 | -0.29 | 0.00824 | -0.083 | -35.233
-5.5 | -0.231 | 0.0075 | -0.084 | -30.754
-5 | -0.166 | 0.0072 | -0.085 | -22.978
-4.5 | -0.098 | 0.00698 | -0.086 | -13.985
-4 | -0.028 | 0.00678 | -0.087 | -4.11
-3.5 | 0.043 | 0.00665 | -0.088 | 6.419
-3 | 0.114 | 0.00648 | -0.089 | 17.555
-2.5 | 0.186 | 0.00634 | -0.09 | 29.309
-2 | 0.257 | 0.00625 | -0.091 | 41.197
-1.5 | 0.329 | 0.00617 | -0.092 | 53.3
-1 | 0.4 | 0.00549 | -0.093 | 72.891
-0.5 | 0.472 | 0.00514 | -0.094 | 91.738
0 | 0.542 | 0.00516 | -0.095 | 104.966
0.5 | 0.613 | 0.0052 | -0.096 | 117.954
1 | 0.684 | 0.00523 | -0.097 | 130.877
1.5 | 0.755 | 0.00529 | -0.098 | 142.69
2 | 0.826 | 0.00602 | -0.099 | 137.187
2.5 | 0.887 | 0.0052 | -0.1 | 170.736
3 | 0.956 | 0.00524 | -0.101 | 182.455
3.5 | 1.025 | 0.00771 | -0.102 | 132.967
4 | 1.093 | 0.00789 | -0.103 | 138.616
4.5 | 1.162 | 0.0081 | -0.104 | 143.482
5 | 1.229 | 0.00835 | -0.105 | 147.172
5.5 | 1.296 | 0.00897 | -0.106 | 144.432
6 | 1.308 | 0.01864 | -0.102 | 70.189
6.5 | 1.368 | 0.01993 | -0.102 | 68.664
7 | 1.419 | 0.02132 | -0.103 | 66.565
7.5 | 1.462 | 0.02286 | -0.103 | 63.952
8 | 1.496 | 0.02457 | -0.104 | 60.907
8.5 | 1.517 | 0.02658 | -0.104 | 57.067
9 | 1.517 | 0.02881 | -0.104 | 52.677
9.5 | 1.481 | 0.03137 | -0.105 | 47.207
10 | 1.318 | 0.03449 | -0.105 | 38.217
10.5 | 0.926 | 0.03741 | -0.106 | 24.74
11 | 0.954 | 0.04094 | -0.106 | 23.313
11.5 | 0.985 | 0.04151 | -0.107 | 23.736
12 | 1.014 | 0.04535 | -0.107 | 22.355
12.5 | 1.042 | 0.0503 | -0.107 | 20.705
13 | 1.067 | 0.05706 | -0.107 | 18.704
13.5 | 0.967 | 0.10288 | -0.058 | 9.4

## 80. Re 5M Mach 0.50 (2)
BIGFOIL.COM POLAR EXPORT
fx6617a2
FX 66-17AII-182 |  |  |  | Cl Max: | 1.4101 | at alpha= | 7 | deg
XFOIL ncrit=9 |  |  |  | L/D Max: | 193.582 | at alpha= | 6 | deg
Re: | 5000000 |  |  | Cd Min: | 0.09956 | at alpha= | -13 | deg
Mach: | 0.5 |  |  | Cl=0 at alpha= | -4.0588 | deg
|  |  |  | @ Cl=0.1, Cd= | 0.0075777
|  |  |  | @ Cl=0.4, Cd= | 0.0055671
|  |  |  | @ Cl=0.6, Cd= | 0.0053546
alpha (deg) | Cl | Cd | Cm | Cl/Cd
-13 | -0.1775 | 0.09956 | -0.1126 | -1.7828
-12.5 | -0.1876 | 0.08917 | -0.1182 | -2.1038
-12 | -0.2046 | 0.07825 | -0.1243 | -2.6147
-11.5 | -0.225 | 0.06666 | -0.1306 | -3.3753
-11 | -0.2467 | 0.0547 | -0.1382 | -4.5101
-10.5 | -0.2743 | 0.04474 | -0.1444 | -6.131
-10 | -0.3068 | 0.0366 | -0.1473 | -8.3825
-9.5 | -0.3377 | 0.02987 | -0.1471 | -11.3057
-9 | -0.3773 | 0.02343 | -0.1439 | -16.1033
-8.5 | -0.4032 | 0.01841 | -0.1383 | -21.9011
-8 | -0.4321 | 0.01482 | -0.1275 | -29.1565
-7.5 | -0.4254 | 0.01202 | -0.1185 | -35.391
-7 | -0.3848 | 0.01043 | -0.1127 | -36.8936
-6.5 | -0.3245 | 0.00964 | -0.1095 | -33.6618
-6 | -0.2583 | 0.00919 | -0.1075 | -28.1066
-5.5 | -0.1907 | 0.0089 | -0.1061 | -21.427
-5 | -0.1261 | 0.00849 | -0.1045 | -14.8528
-4.5 | -0.0593 | 0.00816 | -0.1036 | -7.2672
-4 | 0.0079 | 0.00788 | -0.1029 | 1.0025
-3.5 | 0.0747 | 0.00765 | -0.1024 | 9.7647
-3 | 0.1412 | 0.00746 | -0.102 | 18.9276
-2.5 | 0.2068 | 0.00721 | -0.1015 | 28.6824
-2 | 0.2671 | 0.00661 | -0.1005 | 40.4085
-1.5 | 0.3286 | 0.00612 | -0.0997 | 53.6928
-1 | 0.3887 | 0.00563 | -0.0988 | 69.0409
-0.5 | 0.4498 | 0.00529 | -0.098 | 85.0284
0 | 0.5185 | 0.00531 | -0.0984 | 97.646
0.5 | 0.5875 | 0.00534 | -0.0989 | 110.0187
1 | 0.6561 | 0.00542 | -0.0993 | 121.0517
1.5 | 0.7236 | 0.00552 | -0.0995 | 131.087
2 | 0.7925 | 0.0056 | -0.0999 | 141.5179
2.5 | 0.8614 | 0.00568 | -0.1003 | 151.6549
3 | 0.929 | 0.00579 | -0.1003 | 160.4491
3.5 | 0.9955 | 0.00595 | -0.1 | 167.3109
4 | 1.0645 | 0.00605 | -0.1 | 175.9504
4.5 | 1.132 | 0.00618 | -0.0996 | 183.1715
5 | 1.1973 | 0.00637 | -0.0987 | 187.9592
5.5 | 1.2608 | 0.00661 | -0.0973 | 190.7413
6 | 1.3241 | 0.00684 | -0.0956 | 193.5819
6.5 | 1.377 | 0.00723 | -0.0919 | 190.4564
7 | 1.4101 | 0.00791 | -0.0846 | 178.268
7.5 | 1.3708 | 0.01026 | -0.0666 | 133.6062
8 | 1.3019 | 0.01475 | -0.0493 | 88.2644
8.5 | 1.2206 | 0.0235 | -0.0393 | 51.9404
9.5 | 1.1253 | 0.03895 | -0.0288 | 28.8909
10 | 1.118 | 0.04466 | -0.0264 | 25.0336
10.5 | 1.121 | 0.04984 | -0.0246 | 22.492
11 | 1.1363 | 0.05422 | -0.0232 | 20.9572
11.5 | 1.1543 | 0.0586 | -0.0222 | 19.698
12 | 1.1735 | 0.06295 | -0.0212 | 18.6418

## 81. Re 6M Mach 0.00 (1)
BIGFOIL.COM POLAR EXPORT
fx6617a2
FX 66-17AII-182 |  |  |  | Cl Max: | 1.598 | at alpha= | 12.5 | deg
JavaFoil+Calcfoil stall+Eppler ext transition |  |  |  | L/D Max: | 220.034 | at alpha= | 5.5 | deg
Re: | 6000000 |  |  | Cd Min: | 0.00491 | at alpha= | 4.5 | deg
Mach: | 0 |  |  | Cl=0 at alpha= | -3.8033 | deg
|  |  |  | @ Cl=0.1, Cd= | 0.0060387
|  |  |  | @ Cl=0.4, Cd= | 0.0052327
|  |  |  | @ Cl=0.6, Cd= | 0.0060989
alpha (deg) | Cl | Cd | Cm | Cl/Cd
-18 | -0.582 | 0.13271 | -0.029 | -4.385
-17.5 | -0.595 | 0.1262 | -0.03 | -4.715
-17 | -0.607 | 0.11927 | -0.031 | -5.091
-16.5 | -0.618 | 0.1126 | -0.032 | -5.491
-16 | -0.628 | 0.10637 | -0.033 | -5.901
-15.5 | -0.635 | 0.10049 | -0.034 | -6.322
-15 | -0.643 | 0.09217 | -0.036 | -6.981
-14.5 | -0.648 | 0.08584 | -0.037 | -7.546
-14 | -0.657 | 0.07309 | -0.041 | -8.995
-13.5 | -0.717 | 0.03032 | -0.054 | -23.644
-13 | -0.719 | 0.0252 | -0.055 | -28.517
-12.5 | -0.715 | 0.02152 | -0.057 | -33.217
-12 | -0.706 | 0.01873 | -0.058 | -37.72
-11.5 | -0.694 | 0.01626 | -0.06 | -42.671
-11 | -0.677 | 0.01428 | -0.061 | -47.401
-10.5 | -0.656 | 0.01261 | -0.062 | -52.004
-10 | -0.629 | 0.01143 | -0.064 | -55.02
-9.5 | -0.607 | 0.01004 | -0.066 | -60.482
-9 | -0.568 | 0.00854 | -0.067 | -66.469
-8.5 | -0.524 | 0.00819 | -0.068 | -64.029
-8 | -0.477 | 0.00786 | -0.069 | -60.756
-7.5 | -0.427 | 0.0076 | -0.07 | -56.205
-7 | -0.375 | 0.00714 | -0.071 | -52.439
-6.5 | -0.32 | 0.00697 | -0.071 | -45.865
-6 | -0.263 | 0.00683 | -0.072 | -38.559
-5.5 | -0.205 | 0.00663 | -0.073 | -30.939
-5 | -0.146 | 0.0065 | -0.074 | -22.415
-4.5 | -0.085 | 0.00636 | -0.075 | -13.411
-4 | -0.024 | 0.00626 | -0.076 | -3.878
-3.5 | 0.037 | 0.00615 | -0.077 | 6.033
-3 | 0.099 | 0.00604 | -0.077 | 16.334
-2.5 | 0.161 | 0.00596 | -0.078 | 27.017
-2 | 0.223 | 0.00617 | -0.079 | 36.141
-1.5 | 0.285 | 0.0061 | -0.08 | 46.731
-1 | 0.347 | 0.00519 | -0.081 | 66.846
-0.5 | 0.409 | 0.00524 | -0.082 | 78.035
0 | 0.47 | 0.00525 | -0.083 | 89.465
0.5 | 0.531 | 0.00609 | -0.083 | 87.228
1 | 0.593 | 0.0061 | -0.084 | 97.164
1.5 | 0.655 | 0.00609 | -0.085 | 107.421
2 | 0.716 | 0.00606 | -0.086 | 118.162
2.5 | 0.773 | 0.00523 | -0.087 | 147.839
3 | 0.833 | 0.00525 | -0.088 | 158.627
3.5 | 0.894 | 0.00528 | -0.089 | 169.13
4 | 0.954 | 0.00534 | -0.089 | 178.649
4.5 | 1.014 | 0.00491 | -0.09 | 206.635
5 | 1.074 | 0.00499 | -0.091 | 215.336
5.5 | 1.134 | 0.00515 | -0.092 | 220.034
6 | 1.184 | 0.01255 | -0.092 | 94.377
6.5 | 1.238 | 0.01312 | -0.092 | 94.376
7 | 1.288 | 0.01374 | -0.093 | 93.704
7.5 | 1.335 | 0.01445 | -0.093 | 92.358
8 | 1.379 | 0.01522 | -0.093 | 90.641
8.5 | 1.422 | 0.01605 | -0.094 | 88.615
9 | 1.462 | 0.01695 | -0.094 | 86.256
9.5 | 1.499 | 0.01796 | -0.095 | 83.463
10 | 1.531 | 0.01909 | -0.095 | 80.182
10.5 | 1.556 | 0.02029 | -0.095 | 76.659
11 | 1.575 | 0.02158 | -0.096 | 72.993
11.5 | 1.589 | 0.02295 | -0.096 | 69.213
12 | 1.596 | 0.0244 | -0.097 | 65.411
12.5 | 1.598 | 0.02592 | -0.097 | 61.634
13 | 1.593 | 0.02759 | -0.097 | 57.739
13.5 | 1.583 | 0.02936 | -0.098 | 53.908
14 | 1.566 | 0.03132 | -0.098 | 49.998
14.5 | 1.544 | 0.03351 | -0.099 | 46.071
15 | 1.517 | 0.03561 | -0.099 | 42.601
15.5 | 1.485 | 0.03812 | -0.099 | 38.962
16 | 1.45 | 0.04057 | -0.1 | 35.733
16.5 | 1.411 | 0.04321 | -0.1 | 32.641
17 | 1.369 | 0.04573 | -0.1 | 29.928
17.5 | 1.324 | 0.04881 | -0.101 | 27.137

## 82. Re 6M Mach 0.00 (2)
BIGFOIL.COM POLAR EXPORT
fx6617a2
FX 66-17AII-182 |  |  |  | Cl Max: | 1.6061 | at alpha= | 20 | deg
XFOIL ncrit=9 |  |  |  | L/D Max: | 191.763 | at alpha= | 5.5 | deg
Re: | 6000000 |  |  | Cd Min: | 0.09705 | at alpha= | 20 | deg
Mach: | 0 |  |  | Cl=0 at alpha= | -4.0713 | deg
|  |  |  | @ Cl=0.1, Cd= | 0.0067719
|  |  |  | @ Cl=0.4, Cd= | 0.004762
|  |  |  | @ Cl=0.6, Cd= | 0.0048549
alpha (deg) | Cl | Cd | Cm | Cl/Cd
-20 | -1.2418 | 0.05788 | -0.0758 | -21.4547
-19.5 | -1.2608 | 0.04859 | -0.0815 | -25.9477
-19 | -1.2335 | 0.04261 | -0.0892 | -28.9486
-18.5 | -1.2139 | 0.03716 | -0.0948 | -32.6668
-18 | -1.2164 | 0.03322 | -0.0935 | -36.6165
-17.5 | -1.0686 | 0.02883 | -0.1214 | -37.0656
-17 | -1.0593 | 0.02613 | -0.1202 | -40.5396
-16.5 | -1.0454 | 0.02384 | -0.1186 | -43.8507
-16 | -1.0309 | 0.02167 | -0.1167 | -47.5727
-15.5 | -1.0155 | 0.01964 | -0.1145 | -51.7057
-14.5 | -0.975 | 0.01647 | -0.1098 | -59.1985
-14 | -0.963 | 0.0151 | -0.1052 | -63.7748
-13.5 | -0.9466 | 0.0143 | -0.0994 | -66.1958
-13 | -0.9128 | 0.0136 | -0.0965 | -67.1176
-12.5 | -0.873 | 0.01297 | -0.0945 | -67.3092
-12 | -0.83 | 0.01238 | -0.0929 | -67.0436
-11.5 | -0.785 | 0.01184 | -0.0916 | -66.3007
-11 | -0.7402 | 0.01117 | -0.0902 | -66.2668
-10.5 | -0.6923 | 0.01064 | -0.0892 | -65.0658
-10 | -0.6427 | 0.01022 | -0.0885 | -62.8865
-9.5 | -0.5916 | 0.0098 | -0.088 | -60.3673
-9 | -0.5406 | 0.00935 | -0.0874 | -57.8182
-8.5 | -0.4883 | 0.009 | -0.0871 | -54.2556
-8 | -0.4345 | 0.00876 | -0.087 | -49.6005
-7.5 | -0.3805 | 0.00844 | -0.0869 | -45.0829
-7 | -0.3257 | 0.0082 | -0.0869 | -39.7195
-6.5 | -0.2705 | 0.00801 | -0.087 | -33.7703
-6 | -0.2151 | 0.00785 | -0.0871 | -27.4013
-5.5 | -0.16 | 0.00757 | -0.0872 | -21.1361
-5 | -0.1042 | 0.00736 | -0.0874 | -14.1576
-4.5 | -0.0481 | 0.00721 | -0.0876 | -6.6713
-4 | 0.008 | 0.00707 | -0.0878 | 1.1315
-3.5 | 0.064 | 0.00692 | -0.0881 | 9.2486
-3 | 0.1199 | 0.00669 | -0.0883 | 17.9223
-2.5 | 0.1731 | 0.00627 | -0.088 | 27.6077
-2 | 0.2265 | 0.0059 | -0.0879 | 38.3898
-1.5 | 0.2798 | 0.00558 | -0.0877 | 50.1434
-1 | 0.3324 | 0.00518 | -0.0874 | 64.1699
-0.5 | 0.3848 | 0.00477 | -0.0871 | 80.6709
0 | 0.442 | 0.00474 | -0.0876 | 93.2489
0.5 | 0.4994 | 0.00478 | -0.0881 | 104.477
1 | 0.5568 | 0.00484 | -0.0886 | 115.0413
1.5 | 0.6149 | 0.00486 | -0.0893 | 126.5226
2 | 0.6728 | 0.0049 | -0.09 | 137.3061
2.5 | 0.7299 | 0.00496 | -0.0906 | 147.1573
3 | 0.7866 | 0.00504 | -0.091 | 156.0714
3.5 | 0.8438 | 0.0051 | -0.0916 | 165.451
4 | 0.901 | 0.00516 | -0.0923 | 174.6124
4.5 | 0.9561 | 0.00529 | -0.0925 | 180.7372
5 | 1.0119 | 0.00539 | -0.0929 | 187.7365
5.5 | 1.0662 | 0.00556 | -0.0931 | 191.7626
6 | 1.1167 | 0.0059 | -0.0925 | 189.2712
6.5 | 1.1554 | 0.00671 | -0.0898 | 172.1908
7 | 1.166 | 0.00854 | -0.0818 | 136.534
7.5 | 1.1802 | 0.00989 | -0.0746 | 119.3327
8 | 1.1842 | 0.01094 | -0.0651 | 108.245
8.5 | 1.1877 | 0.01221 | -0.0563 | 97.2727
9 | 1.1978 | 0.01344 | -0.0493 | 89.122
9.5 | 1.2151 | 0.01468 | -0.0444 | 82.7725
10 | 1.2359 | 0.01606 | -0.0405 | 76.9552
10.5 | 1.2576 | 0.01768 | -0.0375 | 71.1312
11 | 1.2774 | 0.01969 | -0.0348 | 64.8756
11.5 | 1.2954 | 0.02208 | -0.0325 | 58.6685
12 | 1.3125 | 0.02475 | -0.0307 | 53.0303
12.5 | 1.3296 | 0.02758 | -0.0292 | 48.2088
13 | 1.3457 | 0.03062 | -0.028 | 43.9484
13.5 | 1.3603 | 0.03399 | -0.0271 | 40.0206
14 | 1.374 | 0.03772 | -0.0267 | 36.4263
14.5 | 1.3951 | 0.04125 | -0.0274 | 33.8206
16 | 1.5672 | 0.05644 | -0.0574 | 27.7675
16.5 | 1.5753 | 0.06093 | -0.0569 | 25.8543
17 | 1.5826 | 0.06556 | -0.0564 | 24.1397
17.5 | 1.5838 | 0.07094 | -0.0561 | 22.3259
18 | 1.5892 | 0.07598 | -0.056 | 20.916
18.5 | 1.5934 | 0.08118 | -0.0561 | 19.628
19 | 1.5995 | 0.08616 | -0.0562 | 18.5643
19.5 | 1.6041 | 0.09143 | -0.0566 | 17.5446
20 | 1.6061 | 0.09705 | -0.0571 | 16.5492

## 83. Re 6M Mach 0.10 (1)
BIGFOIL.COM POLAR EXPORT
fx6617a2
FX 66-17AII-182 |  |  |  | Cl Max: | 1.592 | at alpha= | 12 | deg
JavaFoil+Calcfoil stall+Eppler ext transition |  |  |  | L/D Max: | 220.426 | at alpha= | 5.5 | deg
Re: | 6000000 |  |  | Cd Min: | 0.00492 | at alpha= | 4.5 | deg
Mach: | 0.1 |  |  | Cl=0 at alpha= | -3.8033 | deg
|  |  |  | @ Cl=0.1, Cd= | 0.0060886
|  |  |  | @ Cl=0.4, Cd= | 0.0052165
|  |  |  | @ Cl=0.6, Cd= | 0.0060993
alpha (deg) | Cl | Cd | Cm | Cl/Cd
-17.5 | -0.555 | 0.12852 | -0.029 | -4.317
-17 | -0.57 | 0.12178 | -0.03 | -4.679
-16.5 | -0.584 | 0.11544 | -0.031 | -5.055
-16 | -0.596 | 0.10997 | -0.031 | -5.415
-15.5 | -0.607 | 0.10333 | -0.033 | -5.871
-15 | -0.616 | 0.09681 | -0.034 | -6.36
-14.5 | -0.623 | 0.0898 | -0.036 | -6.943
-14 | -0.63 | 0.08209 | -0.038 | -7.671
-13.5 | -0.687 | 0.03752 | -0.052 | -18.31
-13 | -0.7 | 0.02735 | -0.055 | -25.607
-12.5 | -0.701 | 0.02274 | -0.057 | -30.812
-12 | -0.695 | 0.01957 | -0.058 | -35.516
-11.5 | -0.685 | 0.01705 | -0.06 | -40.152
-11 | -0.67 | 0.01478 | -0.061 | -45.359
-10.5 | -0.651 | 0.01299 | -0.063 | -50.103
-10 | -0.626 | 0.01171 | -0.064 | -53.432
-9.5 | -0.597 | 0.0106 | -0.065 | -56.285
-9 | -0.567 | 0.00861 | -0.067 | -65.906
-8.5 | -0.525 | 0.00825 | -0.068 | -63.599
-8 | -0.478 | 0.00792 | -0.069 | -60.371
-7.5 | -0.428 | 0.00762 | -0.07 | -56.25
-7 | -0.376 | 0.00719 | -0.071 | -52.276
-6.5 | -0.321 | 0.00697 | -0.072 | -46.036
-6 | -0.264 | 0.00681 | -0.073 | -38.817
-5.5 | -0.206 | 0.00663 | -0.073 | -31.059
-5 | -0.146 | 0.0065 | -0.074 | -22.507
-4.5 | -0.086 | 0.00636 | -0.075 | -13.475
-4 | -0.024 | 0.00626 | -0.076 | -3.896
-3.5 | 0.037 | 0.0062 | -0.077 | 6.015
-3 | 0.099 | 0.00609 | -0.078 | 16.293
-2.5 | 0.162 | 0.006 | -0.079 | 26.974
-2 | 0.224 | 0.00617 | -0.08 | 36.323
-1.5 | 0.286 | 0.00608 | -0.08 | 47.113
-1 | 0.348 | 0.0052 | -0.081 | 67.077
-0.5 | 0.411 | 0.00522 | -0.082 | 78.648
0 | 0.472 | 0.00523 | -0.083 | 90.22
0.5 | 0.534 | 0.0053 | -0.084 | 100.831
1 | 0.596 | 0.0061 | -0.085 | 97.786
1.5 | 0.658 | 0.00609 | -0.086 | 108.052
2 | 0.72 | 0.00609 | -0.086 | 118.198
2.5 | 0.776 | 0.00526 | -0.087 | 147.659
3 | 0.837 | 0.00528 | -0.088 | 158.65
3.5 | 0.898 | 0.00531 | -0.089 | 169.107
4 | 0.959 | 0.00536 | -0.09 | 178.737
4.5 | 1.019 | 0.00492 | -0.091 | 207.088
5 | 1.079 | 0.00501 | -0.091 | 215.302
5.5 | 1.139 | 0.00517 | -0.092 | 220.426
6 | 1.189 | 0.01268 | -0.092 | 93.725
6.5 | 1.242 | 0.01327 | -0.093 | 93.657
7 | 1.292 | 0.01391 | -0.093 | 92.887
7.5 | 1.339 | 0.01464 | -0.093 | 91.449
8 | 1.384 | 0.01543 | -0.094 | 89.67
8.5 | 1.427 | 0.01628 | -0.094 | 87.639
9 | 1.467 | 0.0172 | -0.095 | 85.256
9.5 | 1.503 | 0.01827 | -0.095 | 82.278
10 | 1.534 | 0.01941 | -0.095 | 79.026
10.5 | 1.558 | 0.02065 | -0.096 | 75.435
11 | 1.575 | 0.02197 | -0.096 | 71.721
11.5 | 1.587 | 0.02338 | -0.097 | 67.87
12 | 1.592 | 0.02487 | -0.097 | 64.038
12.5 | 1.591 | 0.02647 | -0.097 | 60.117
13 | 1.583 | 0.0282 | -0.098 | 56.15
13.5 | 1.569 | 0.03003 | -0.098 | 52.247
14 | 1.548 | 0.03208 | -0.099 | 48.251
14.5 | 1.522 | 0.03419 | -0.099 | 44.502
15 | 1.489 | 0.03651 | -0.099 | 40.793
15.5 | 1.452 | 0.03899 | -0.1 | 37.256
16 | 1.411 | 0.0417 | -0.1 | 33.836
16.5 | 1.366 | 0.04451 | -0.1 | 30.697
17 | 1.318 | 0.0472 | -0.101 | 27.928

## 84. Re 6M Mach 0.10 (2)
BIGFOIL.COM POLAR EXPORT
fx6617a2
FX 66-17AII-182 |  |  |  | Cl Max: | 1.596 | at alpha= | 20 | deg
XFOIL ncrit=9 |  |  |  | L/D Max: | 192.621 | at alpha= | 5.5 | deg
Re: | 6000000 |  |  | Cd Min: | 0.1004 | at alpha= | 20 | deg
Mach: | 0.1 |  |  | Cl=0 at alpha= | -4.07 | deg
|  |  |  | @ Cl=0.1, Cd= | 0.0068146
|  |  |  | @ Cl=0.4, Cd= | 0.0047755
|  |  |  | @ Cl=0.6, Cd= | 0.0048536
alpha (deg) | Cl | Cd | Cm | Cl/Cd
-20 | -1.1282 | 0.07443 | -0.0706 | -15.1579
-19.5 | -1.2011 | 0.05651 | -0.0823 | -21.2546
-19 | -1.1861 | 0.04854 | -0.0911 | -24.4355
-18.5 | -1.1805 | 0.04183 | -0.0964 | -28.2214
-18 | -1.1895 | 0.03714 | -0.0953 | -32.0275
-17.5 | -1.0499 | 0.03141 | -0.1239 | -33.4257
-17 | -1.0437 | 0.02823 | -0.123 | -36.9713
-16.5 | -1.0321 | 0.02563 | -0.1216 | -40.2692
-16 | -1.0195 | 0.0232 | -0.1198 | -43.944
-15.5 | -1.0065 | 0.02091 | -0.1176 | -48.1349
-15 | -0.9854 | 0.01915 | -0.1156 | -51.4569
-14.5 | -0.9659 | 0.01743 | -0.1131 | -55.4159
-14 | -0.951 | 0.01579 | -0.1096 | -60.228
-13.5 | -0.9373 | 0.01466 | -0.1041 | -63.9359
-13 | -0.9136 | 0.01394 | -0.0993 | -65.538
-12.5 | -0.8757 | 0.01324 | -0.0968 | -66.1405
-12 | -0.8337 | 0.0126 | -0.0949 | -66.1667
-11 | -0.7437 | 0.01137 | -0.0918 | -65.409
-10.5 | -0.6963 | 0.0108 | -0.0906 | -64.4722
-10 | -0.6468 | 0.01033 | -0.0897 | -62.6137
-9.5 | -0.5954 | 0.0099 | -0.0891 | -60.1414
-9 | -0.5441 | 0.00944 | -0.0884 | -57.6377
-8.5 | -0.4916 | 0.00907 | -0.088 | -54.2007
-8 | -0.4377 | 0.00879 | -0.0878 | -49.7952
-7.5 | -0.3831 | 0.00849 | -0.0876 | -45.1237
-7 | -0.328 | 0.00823 | -0.0876 | -39.8542
-6.5 | -0.2724 | 0.00804 | -0.0876 | -33.8806
-6 | -0.2166 | 0.00787 | -0.0877 | -27.5222
-5.5 | -0.1611 | 0.0076 | -0.0877 | -21.1974
-5 | -0.1049 | 0.00738 | -0.0879 | -14.2141
-4.5 | -0.0485 | 0.00722 | -0.0881 | -6.7175
-4 | 0.0079 | 0.00709 | -0.0883 | 1.1142
-3.5 | 0.0645 | 0.00694 | -0.0885 | 9.2939
-3 | 0.1211 | 0.00674 | -0.0888 | 17.9674
-2.5 | 0.1742 | 0.00629 | -0.0885 | 27.6948
-2 | 0.2279 | 0.00592 | -0.0883 | 38.4966
-1.5 | 0.2814 | 0.0056 | -0.0881 | 50.25
-0.5 | 0.3871 | 0.00478 | -0.0875 | 80.9833
0 | 0.4446 | 0.00476 | -0.088 | 93.4034
0.5 | 0.5023 | 0.0048 | -0.0885 | 104.6458
1 | 0.5602 | 0.00484 | -0.0891 | 115.7438
1.5 | 0.6186 | 0.00486 | -0.0897 | 127.284
2 | 0.6768 | 0.00492 | -0.0904 | 137.561
2.5 | 0.7343 | 0.00498 | -0.0909 | 147.4498
3 | 0.7912 | 0.00506 | -0.0914 | 156.3636
3.5 | 0.849 | 0.00511 | -0.092 | 166.1448
4 | 0.9065 | 0.00517 | -0.0926 | 175.3385
4.5 | 0.962 | 0.00531 | -0.0928 | 181.1676
5 | 1.0181 | 0.00541 | -0.0932 | 188.1885
5.5 | 1.0729 | 0.00557 | -0.0934 | 192.6212
6 | 1.1238 | 0.00591 | -0.0928 | 190.1523
6.5 | 1.1629 | 0.00671 | -0.09 | 173.3085
7 | 1.1717 | 0.00859 | -0.0817 | 136.4028
7.5 | 1.1825 | 0.00994 | -0.0736 | 118.9638
8 | 1.1852 | 0.01106 | -0.0639 | 107.1609
8.5 | 1.1873 | 0.01238 | -0.0549 | 95.9047
9 | 1.1959 | 0.01372 | -0.0478 | 87.1647
9.5 | 1.2127 | 0.01509 | -0.0429 | 80.3645
10 | 1.2331 | 0.01662 | -0.0392 | 74.1937
10.5 | 1.2549 | 0.01838 | -0.0364 | 68.2753
11 | 1.2743 | 0.02057 | -0.0339 | 61.9494
11.5 | 1.292 | 0.02311 | -0.0317 | 55.9065
12 | 1.3089 | 0.02592 | -0.03 | 50.4977
12.5 | 1.3253 | 0.02889 | -0.0285 | 45.874
13 | 1.3407 | 0.03209 | -0.0273 | 41.7794
13.5 | 1.3557 | 0.03551 | -0.0265 | 38.178
14 | 1.3679 | 0.03948 | -0.0261 | 34.6479
14.5 | 1.3887 | 0.04309 | -0.0268 | 32.2279
16 | 1.5603 | 0.05867 | -0.0566 | 26.5945
16.5 | 1.5673 | 0.0634 | -0.0562 | 24.7208
17 | 1.5719 | 0.06844 | -0.0558 | 22.9676
17.5 | 1.5745 | 0.07377 | -0.0555 | 21.3434
18 | 1.5816 | 0.07868 | -0.0554 | 20.1017
18.5 | 1.5876 | 0.0837 | -0.0555 | 18.9677
19 | 1.5909 | 0.08917 | -0.0557 | 17.8412
19.5 | 1.593 | 0.09488 | -0.0562 | 16.7896
20 | 1.596 | 0.1004 | -0.0568 | 15.8964

## 85. Re 6M Mach 0.25 (1)
BIGFOIL.COM POLAR EXPORT
fx6617a2
FX 66-17AII-182 |  |  |  | Cl Max: | 1.57 | at alpha= | 11 | deg
JavaFoil+Calcfoil stall+Eppler ext transition |  |  |  | L/D Max: | 221.856 | at alpha= | 5.5 | deg
Re: | 6000000 |  |  | Cd Min: | 0.00492 | at alpha= | 3.5 | deg
Mach: | 0.25 |  |  | Cl=0 at alpha= | -3.8016 | deg
|  |  |  | @ Cl=0.1, Cd= | 0.0061041
|  |  |  | @ Cl=0.4, Cd= | 0.0052597
|  |  |  | @ Cl=0.6, Cd= | 0.0059714
alpha (deg) | Cl | Cd | Cm | Cl/Cd
-16 | -0.313 | 0.11929 | -0.029 | -2.625
-15.5 | -0.357 | 0.11426 | -0.028 | -3.123
-15 | -0.397 | 0.10734 | -0.03 | -3.697
-14.5 | -0.432 | 0.10186 | -0.03 | -4.242
-14 | -0.463 | 0.0955 | -0.031 | -4.85
-13.5 | -0.49 | 0.08823 | -0.033 | -5.556
-13 | -0.512 | 0.08168 | -0.035 | -6.267
-12.5 | -0.529 | 0.07423 | -0.038 | -7.133
-12 | -0.546 | 0.06332 | -0.044 | -8.624
-11.5 | -0.608 | 0.02449 | -0.059 | -24.821
-11 | -0.615 | 0.0189 | -0.061 | -32.525
-10.5 | -0.61 | 0.01595 | -0.063 | -38.254
-10 | -0.599 | 0.01362 | -0.065 | -43.949
-9.5 | -0.579 | 0.01203 | -0.066 | -48.086
-9 | -0.551 | 0.0109 | -0.068 | -50.579
-8.5 | -0.525 | 0.00866 | -0.07 | -60.592
-8 | -0.482 | 0.00826 | -0.071 | -58.365
-7.5 | -0.434 | 0.00785 | -0.072 | -55.339
-7 | -0.382 | 0.00755 | -0.073 | -50.659
-6.5 | -0.328 | 0.00715 | -0.074 | -45.811
-6 | -0.27 | 0.00692 | -0.075 | -39.053
-5.5 | -0.211 | 0.00678 | -0.075 | -31.121
-5 | -0.15 | 0.00656 | -0.076 | -22.871
-4.5 | -0.088 | 0.00648 | -0.077 | -13.562
-4 | -0.025 | 0.0064 | -0.078 | -3.913
-3.5 | 0.038 | 0.00623 | -0.079 | 6.15
-3 | 0.102 | 0.0061 | -0.08 | 16.696
-2.5 | 0.166 | 0.00601 | -0.081 | 27.686
-2 | 0.23 | 0.00595 | -0.082 | 38.695
-1.5 | 0.294 | 0.00613 | -0.083 | 48.02
-1 | 0.358 | 0.00524 | -0.083 | 68.39
-0.5 | 0.422 | 0.00527 | -0.084 | 80.121
0 | 0.485 | 0.00528 | -0.085 | 91.859
0.5 | 0.549 | 0.00534 | -0.086 | 102.718
1 | 0.612 | 0.00612 | -0.087 | 100.062
1.5 | 0.676 | 0.00612 | -0.088 | 110.516
2 | 0.74 | 0.00614 | -0.089 | 120.517
2.5 | 0.797 | 0.00529 | -0.09 | 150.659
3 | 0.86 | 0.00534 | -0.091 | 160.869
3.5 | 0.922 | 0.00492 | -0.091 | 187.307
4 | 0.984 | 0.00495 | -0.092 | 198.889
4.5 | 1.046 | 0.00498 | -0.093 | 210.094
5 | 1.108 | 0.0051 | -0.094 | 217.224
5.5 | 1.169 | 0.00527 | -0.095 | 221.856
6 | 1.211 | 0.01344 | -0.094 | 90.118
6.5 | 1.266 | 0.01415 | -0.094 | 89.483
7 | 1.316 | 0.01492 | -0.095 | 88.252
7.5 | 1.364 | 0.01576 | -0.095 | 86.56
8 | 1.409 | 0.01666 | -0.096 | 84.546
8.5 | 1.45 | 0.01766 | -0.096 | 82.106
9 | 1.488 | 0.01875 | -0.097 | 79.323
9.5 | 1.521 | 0.02 | -0.097 | 76.048
10 | 1.547 | 0.02133 | -0.097 | 72.551
10.5 | 1.563 | 0.02276 | -0.098 | 68.67
11 | 1.57 | 0.02432 | -0.098 | 64.557
11.5 | 1.568 | 0.02598 | -0.099 | 60.337
12 | 1.555 | 0.02777 | -0.099 | 56.019
12.5 | 1.532 | 0.02969 | -0.099 | 51.613
13 | 1.498 | 0.03181 | -0.1 | 47.085
13.5 | 1.452 | 0.03428 | -0.1 | 42.368
14 | 1.396 | 0.03693 | -0.1 | 37.802
14.5 | 1.329 | 0.03979 | -0.101 | 33.401
15 | 1.253 | 0.04267 | -0.101 | 29.362
15.5 | 1.168 | 0.04615 | -0.101 | 25.299
16 | 1.075 | 0.04993 | -0.101 | 21.523

## 86. Re 6M Mach 0.25 (2)
BIGFOIL.COM POLAR EXPORT
fx6617a2
FX 66-17AII-182 |  |  |  | Cl Max: | 1.4449 | at alpha= | 15.5 | deg
XFOIL ncrit=9 |  |  |  | L/D Max: | 195.387 | at alpha= | 5.5 | deg
Re: | 6000000 |  |  | Cd Min: | 0.06361 | at alpha= | 15.5 | deg
Mach: | 0.25 |  |  | Cl=0 at alpha= | -99 | deg
|  |  |  | @ Cl=0.1, Cd= | 0.00483
|  |  |  | @ Cl=0.4, Cd= | 0.00483
|  |  |  | @ Cl=0.6, Cd= | 0.0049006
alpha (deg) | Cl | Cd | Cm | Cl/Cd
0 | 0.4587 | 0.00483 | -0.0901 | 94.9689
0.5 | 0.5182 | 0.00487 | -0.0905 | 106.4066
1 | 0.5788 | 0.00489 | -0.0912 | 118.364
1.5 | 0.6389 | 0.00492 | -0.0919 | 129.8577
2 | 0.6987 | 0.005 | -0.0924 | 139.74
2.5 | 0.758 | 0.00508 | -0.0929 | 149.2126
3 | 0.8177 | 0.00513 | -0.0935 | 159.3957
3.5 | 0.8776 | 0.00518 | -0.094 | 169.4208
4 | 0.9368 | 0.00528 | -0.0945 | 177.4242
4.5 | 0.9949 | 0.0054 | -0.0947 | 184.2407
5 | 1.0523 | 0.00554 | -0.0948 | 189.9458
5.5 | 1.1098 | 0.00568 | -0.0949 | 195.3873
6 | 1.1628 | 0.00601 | -0.0941 | 193.4775
6.5 | 1.2057 | 0.0067 | -0.0915 | 179.9552
7 | 1.2059 | 0.00872 | -0.0811 | 138.2913
7.5 | 1.1932 | 0.01027 | -0.068 | 116.1831
8 | 1.1913 | 0.01171 | -0.0577 | 101.7336
8.5 | 1.1818 | 0.01366 | -0.0476 | 86.5154
9 | 1.1865 | 0.01575 | -0.0412 | 75.3333
9.5 | 1.1986 | 0.01815 | -0.037 | 66.0386
10 | 1.2179 | 0.02058 | -0.0342 | 59.1788
10.5 | 1.2385 | 0.02316 | -0.0321 | 53.4758
11 | 1.256 | 0.02613 | -0.0302 | 48.0674
11.5 | 1.27 | 0.02945 | -0.0283 | 43.1239
12 | 1.2842 | 0.03293 | -0.0268 | 38.9979
12.5 | 1.2979 | 0.03652 | -0.0255 | 35.5394
13 | 1.3125 | 0.04031 | -0.0247 | 32.5602
14 | 1.3396 | 0.04844 | -0.0236 | 27.6548
14.5 | 1.3566 | 0.0525 | -0.0236 | 25.84
15 | 1.375 | 0.05709 | -0.0249 | 24.0848
15.5 | 1.4449 | 0.06361 | -0.0382 | 22.715

## 87. Re 6M Mach 0.50 (1)
BIGFOIL.COM POLAR EXPORT
fx6617a2
FX 66-17AII-182 |  |  |  | Cl Max: | 1.52 | at alpha= | 8.5 | deg
JavaFoil+Calcfoil stall+Eppler ext transition |  |  |  | L/D Max: | 197.549 | at alpha= | 3.5 | deg
Re: | 6000000 |  |  | Cd Min: | 0.00504 | at alpha= | -0.5 | deg
Mach: | 0.5 |  |  | Cl=0 at alpha= | -3.8028 | deg
|  |  |  | @ Cl=0.1, Cd= | 0.0063516
|  |  |  | @ Cl=0.4, Cd= | 0.00537
|  |  |  | @ Cl=0.6, Cd= | 0.0050845
alpha (deg) | Cl | Cd | Cm | Cl/Cd
-20 | -0.905 | 0.15588 | -0.034 | -5.805
-19.5 | -0.877 | 0.151 | -0.034 | -5.805
-19 | -0.849 | 0.16252 | -0.034 | -5.222
-18.5 | -0.825 | 0.14348 | -0.036 | -5.752
-18 | -0.796 | 0.13846 | -0.036 | -5.745
-17.5 | -0.766 | 0.13273 | -0.035 | -5.774
-17 | -0.738 | 0.12962 | -0.035 | -5.695
-16.5 | -0.711 | 0.12486 | -0.035 | -5.694
-16 | -0.685 | 0.12036 | -0.037 | -5.691
-15.5 | -0.656 | 0.11575 | -0.036 | -5.664
-15 | -0.627 | 0.11018 | -0.035 | -5.691
-14.5 | -0.6 | 0.09976 | -0.035 | -6.013
-14 | -0.573 | 0.10298 | -0.036 | -5.56
-13.5 | -0.544 | 0.09993 | -0.035 | -5.443
-13 | -0.517 | 0.08978 | -0.036 | -5.755
-12.5 | -0.493 | 0.07875 | -0.041 | -6.255
-12 | -0.462 | 0.08053 | -0.039 | -5.742
-11.5 | -0.443 | 0.06532 | -0.048 | -6.779
-11 | -0.461 | 0.02566 | -0.066 | -17.959
-10.5 | -0.435 | 0.02103 | -0.069 | -20.667
-10 | -0.406 | 0.01819 | -0.07 | -22.299
-9.5 | -0.376 | 0.016 | -0.072 | -23.501
-9 | -0.294 | 0.05579 | -0.041 | -5.264
-8.5 | -0.264 | 0.05533 | -0.035 | -4.772
-8 | -0.236 | 0.05223 | -0.035 | -4.52
-7.5 | -0.327 | 0.0138 | -0.076 | -23.695
-7 | -0.364 | 0.01109 | -0.079 | -32.872
-6.5 | -0.337 | 0.00958 | -0.081 | -35.156
-6 | -0.291 | 0.00799 | -0.083 | -36.383
-5.5 | -0.231 | 0.00729 | -0.084 | -31.631
-5 | -0.166 | 0.00701 | -0.085 | -23.616
-4.5 | -0.098 | 0.00679 | -0.086 | -14.363
-4 | -0.028 | 0.0066 | -0.087 | -4.219
-3.5 | 0.043 | 0.00648 | -0.088 | 6.585
-3 | 0.114 | 0.00632 | -0.089 | 18
-2.5 | 0.186 | 0.00619 | -0.09 | 30.032
-2 | 0.257 | 0.0061 | -0.091 | 42.195
-1.5 | 0.329 | 0.00602 | -0.092 | 54.578
-1 | 0.4 | 0.00537 | -0.093 | 74.509
-0.5 | 0.472 | 0.00504 | -0.094 | 93.667
0 | 0.542 | 0.00506 | -0.095 | 107.112
0.5 | 0.613 | 0.00509 | -0.096 | 120.45
1 | 0.684 | 0.00512 | -0.097 | 133.728
1.5 | 0.755 | 0.00519 | -0.098 | 145.596
2 | 0.826 | 0.00592 | -0.099 | 139.526
2.5 | 0.887 | 0.00592 | -0.1 | 149.77
3 | 0.956 | 0.00513 | -0.101 | 186.338
3.5 | 1.025 | 0.00519 | -0.102 | 197.549
4 | 1.094 | 0.00771 | -0.103 | 141.881
4.5 | 1.162 | 0.00797 | -0.104 | 145.68
5 | 1.229 | 0.00848 | -0.105 | 144.929
5.5 | 1.296 | 0.00895 | -0.106 | 144.749
6 | 1.311 | 0.01799 | -0.102 | 72.891
6.5 | 1.371 | 0.01923 | -0.102 | 71.306
7 | 1.422 | 0.02059 | -0.103 | 69.063
7.5 | 1.465 | 0.02208 | -0.103 | 66.357
8 | 1.499 | 0.02374 | -0.104 | 63.162
8.5 | 1.52 | 0.02568 | -0.104 | 59.196
9 | 1.52 | 0.02786 | -0.105 | 54.568
9.5 | 1.483 | 0.03031 | -0.105 | 48.935
10 | 1.32 | 0.03336 | -0.106 | 39.575
10.5 | 0.927 | 0.03618 | -0.106 | 25.624
11 | 0.956 | 0.03973 | -0.106 | 24.06
11.5 | 0.987 | 0.04024 | -0.107 | 24.518
12 | 1.015 | 0.044 | -0.107 | 23.075
12.5 | 1.043 | 0.04869 | -0.108 | 21.423
13 | 1.069 | 0.05519 | -0.108 | 19.368
13.5 | 1.099 | 0.05302 | -0.108 | 20.731

## 88. Re 6M Mach 0.50 (2)
BIGFOIL.COM POLAR EXPORT
fx6617a2
FX 66-17AII-182 |  |  |  | Cl Max: | 1.3957 | at alpha= | 7 | deg
XFOIL ncrit=9 |  |  |  | L/D Max: | 200.573 | at alpha= | 6 | deg
Re: | 6000000 |  |  | Cd Min: | 0.09579 | at alpha= | -13 | deg
Mach: | 0.5 |  |  | Cl=0 at alpha= | -4.0625 | deg
|  |  |  | @ Cl=0.1, Cd= | 0.0073311
|  |  |  | @ Cl=0.4, Cd= | 0.005752
|  |  |  | @ Cl=0.6, Cd= | 0.0051335
alpha (deg) | Cl | Cd | Cm | Cl/Cd
-13 | -0.1956 | 0.09579 | -0.1156 | -2.042
-12.5 | -0.208 | 0.08534 | -0.1214 | -2.4373
-12 | -0.2236 | 0.07478 | -0.1274 | -2.9901
-11.5 | -0.2419 | 0.06328 | -0.1336 | -3.8227
-11 | -0.261 | 0.0523 | -0.1409 | -4.9904
-10.5 | -0.2894 | 0.04279 | -0.1465 | -6.7633
-10 | -0.3196 | 0.03513 | -0.1487 | -9.0976
-9.5 | -0.3493 | 0.0287 | -0.148 | -12.1707
-9 | -0.3864 | 0.02257 | -0.1444 | -17.1201
-8.5 | -0.4128 | 0.0177 | -0.1384 | -23.322
-8 | -0.4485 | 0.01396 | -0.1263 | -32.1275
-7.5 | -0.4386 | 0.0112 | -0.1173 | -39.1607
-7 | -0.3904 | 0.00985 | -0.1122 | -39.6345
-6.5 | -0.3278 | 0.00917 | -0.1093 | -35.747
-6 | -0.2607 | 0.00879 | -0.1074 | -29.6587
-5.5 | -0.1929 | 0.00852 | -0.1059 | -22.6408
-5 | -0.1246 | 0.00822 | -0.1049 | -15.1582
-4.5 | -0.0588 | 0.00783 | -0.1038 | -7.5096
-4 | 0.0084 | 0.00759 | -0.1031 | 1.1067
-3.5 | 0.0756 | 0.0074 | -0.1027 | 10.2162
-3 | 0.1429 | 0.00721 | -0.1024 | 19.8197
-2.5 | 0.2105 | 0.00702 | -0.1023 | 29.9858
-2 | 0.2719 | 0.0065 | -0.1014 | 41.8308
-1.5 | 0.3313 | 0.00594 | -0.1003 | 55.7744
-1 | 0.3968 | 0.00579 | -0.1001 | 68.532
-0.5 | 0.454 | 0.00511 | -0.0987 | 88.8454
0 | 0.5222 | 0.00507 | -0.0991 | 102.998
0.5 | 0.5908 | 0.00512 | -0.0995 | 115.3906
1 | 0.6588 | 0.00522 | -0.0998 | 126.2069
1.5 | 0.7281 | 0.00528 | -0.1004 | 137.8977
2 | 0.7971 | 0.00534 | -0.1008 | 149.2697
2.5 | 0.8655 | 0.00545 | -0.1011 | 158.8073
3 | 0.933 | 0.00559 | -0.101 | 166.9052
3.5 | 1.002 | 0.00566 | -0.1012 | 177.0318
4 | 1.0706 | 0.00577 | -0.1012 | 185.5459
4.5 | 1.1365 | 0.00597 | -0.1005 | 190.3685
5 | 1.2038 | 0.00613 | -0.0999 | 196.3785
5.5 | 1.2683 | 0.00634 | -0.0986 | 200.0473
6 | 1.3298 | 0.00663 | -0.0966 | 200.5732
6.5 | 1.3832 | 0.00705 | -0.093 | 196.1986
7 | 1.3957 | 0.00811 | -0.0823 | 172.0962
7.5 | 1.3269 | 0.01118 | -0.0604 | 118.6852
8 | 1.2663 | 0.01624 | -0.0462 | 77.9741
8.5 | 1.1814 | 0.02573 | -0.037 | 45.9153
9 | 1.1484 | 0.03243 | -0.0321 | 35.4117
9.5 | 1.1253 | 0.03877 | -0.0285 | 29.025
10 | 1.1184 | 0.04445 | -0.0261 | 25.1609
10.5 | 1.1343 | 0.04875 | -0.0248 | 23.2677
11 | 1.1524 | 0.05292 | -0.0235 | 21.7763
11.5 | 1.1719 | 0.05707 | -0.0222 | 20.5344
12 | 1.19 | 0.06143 | -0.0211 | 19.3716

## 89. Re 7M Mach 0.00 (1)
BIGFOIL.COM POLAR EXPORT
fx6617a2
FX 66-17AII-182 |  |  |  | Cl Max: | 1.601 | at alpha= | 12.5 | deg
JavaFoil+Calcfoil stall+Eppler ext transition |  |  |  | L/D Max: | 221.431 | at alpha= | 5.5 | deg
Re: | 7000000 |  |  | Cd Min: | 0.00503 | at alpha= | 5 | deg
Mach: | 0 |  |  | Cl=0 at alpha= | -3.8033 | deg
|  |  |  | @ Cl=0.1, Cd= | 0.0059187
|  |  |  | @ Cl=0.4, Cd= | 0.0051371
|  |  |  | @ Cl=0.6, Cd= | 0.00599
alpha (deg) | Cl | Cd | Cm | Cl/Cd
-18.5 | -0.569 | 0.13782 | -0.029 | -4.128
-18 | -0.583 | 0.13078 | -0.03 | -4.456
-17.5 | -0.596 | 0.1238 | -0.031 | -4.815
-17 | -0.608 | 0.11703 | -0.032 | -5.198
-16.5 | -0.62 | 0.11011 | -0.033 | -5.629
-16 | -0.63 | 0.10344 | -0.034 | -6.088
-15.5 | -0.638 | 0.09751 | -0.035 | -6.538
-15 | -0.647 | 0.08769 | -0.038 | -7.383
-14.5 | -0.654 | 0.07984 | -0.04 | -8.189
-14 | -0.689 | 0.04926 | -0.048 | -13.99
-13.5 | -0.721 | 0.02793 | -0.054 | -25.825
-13 | -0.721 | 0.02381 | -0.056 | -30.294
-12.5 | -0.717 | 0.02041 | -0.057 | -35.144
-12 | -0.709 | 0.01777 | -0.058 | -39.879
-11.5 | -0.696 | 0.01541 | -0.06 | -45.177
-11 | -0.679 | 0.01354 | -0.061 | -50.158
-10.5 | -0.658 | 0.01202 | -0.063 | -54.719
-10 | -0.63 | 0.01101 | -0.064 | -57.264
-9.5 | -0.607 | 0.00977 | -0.066 | -62.176
-9 | -0.568 | 0.00829 | -0.067 | -68.499
-8.5 | -0.524 | 0.00795 | -0.068 | -65.978
-8 | -0.477 | 0.00765 | -0.069 | -62.43
-7.5 | -0.427 | 0.00738 | -0.07 | -57.895
-7 | -0.375 | 0.00696 | -0.071 | -53.835
-6.5 | -0.32 | 0.00681 | -0.071 | -46.94
-6 | -0.263 | 0.00666 | -0.072 | -39.507
-5.5 | -0.205 | 0.0065 | -0.073 | -31.545
-5 | -0.146 | 0.00637 | -0.074 | -22.846
-4.5 | -0.085 | 0.00622 | -0.075 | -13.716
-4 | -0.024 | 0.00612 | -0.076 | -3.964
-3.5 | 0.037 | 0.00602 | -0.077 | 6.165
-3 | 0.099 | 0.00592 | -0.077 | 16.684
-2.5 | 0.161 | 0.00584 | -0.078 | 27.588
-2 | 0.223 | 0.00605 | -0.079 | 36.868
-1.5 | 0.285 | 0.00592 | -0.08 | 48.084
-1 | 0.347 | 0.00512 | -0.081 | 67.714
-0.5 | 0.409 | 0.00514 | -0.082 | 79.442
0 | 0.47 | 0.00515 | -0.083 | 91.299
0.5 | 0.531 | 0.00603 | -0.083 | 88.118
1 | 0.593 | 0.00599 | -0.084 | 98.951
1.5 | 0.655 | 0.00599 | -0.085 | 109.259
2 | 0.716 | 0.00599 | -0.086 | 119.572
2.5 | 0.773 | 0.00594 | -0.087 | 130.041
3 | 0.833 | 0.00516 | -0.088 | 161.4
3.5 | 0.894 | 0.00523 | -0.089 | 171.031
4 | 0.954 | 0.00525 | -0.089 | 181.747
4.5 | 1.014 | 0.00536 | -0.09 | 189.41
5 | 1.074 | 0.00503 | -0.091 | 213.695
5.5 | 1.134 | 0.00512 | -0.092 | 221.431
6 | 1.185 | 0.01223 | -0.092 | 96.946
6.5 | 1.241 | 0.01274 | -0.093 | 97.389
7 | 1.291 | 0.01333 | -0.093 | 96.831
7.5 | 1.338 | 0.014 | -0.093 | 95.563
8 | 1.383 | 0.01474 | -0.094 | 93.817
8.5 | 1.425 | 0.01554 | -0.094 | 91.72
9 | 1.466 | 0.01641 | -0.094 | 89.281
9.5 | 1.503 | 0.01737 | -0.095 | 86.51
10 | 1.534 | 0.01846 | -0.095 | 83.131
10.5 | 1.559 | 0.01962 | -0.096 | 79.452
11 | 1.578 | 0.02085 | -0.096 | 75.699
11.5 | 1.592 | 0.02217 | -0.097 | 71.782
12 | 1.599 | 0.02359 | -0.097 | 67.797
12.5 | 1.601 | 0.02507 | -0.097 | 63.849
13 | 1.596 | 0.02671 | -0.098 | 59.754
13.5 | 1.585 | 0.0284 | -0.098 | 55.817
14 | 1.569 | 0.0303 | -0.098 | 51.77
14.5 | 1.546 | 0.03243 | -0.099 | 47.689
15 | 1.519 | 0.0345 | -0.099 | 44.04
15.5 | 1.488 | 0.03693 | -0.1 | 40.281
16 | 1.452 | 0.03931 | -0.1 | 36.935
16.5 | 1.413 | 0.0419 | -0.1 | 33.716
17 | 1.371 | 0.04466 | -0.1 | 30.693
17.5 | 1.326 | 0.04732 | -0.101 | 28.029

## 90. Re 7M Mach 0.00 (2)
BIGFOIL.COM POLAR EXPORT
fx6617a2
FX 66-17AII-182 |  |  |  | Cl Max: | 1.6233 | at alpha= | 20 | deg
XFOIL ncrit=9 |  |  |  | L/D Max: | 194.635 | at alpha= | 5.5 | deg
Re: | 7000000 |  |  | Cd Min: | 0.09507 | at alpha= | 20 | deg
Mach: | 0 |  |  | Cl=0 at alpha= | -4.0719 | deg
|  |  |  | @ Cl=0.1, Cd= | 0.0066245
|  |  |  | @ Cl=0.4, Cd= | 0.0046763
|  |  |  | @ Cl=0.6, Cd= | 0.0046842
alpha (deg) | Cl | Cd | Cm | Cl/Cd
-20 | -1.2388 | 0.0546 | -0.0824 | -22.6886
-19.5 | -1.2501 | 0.04535 | -0.0896 | -27.5656
-19 | -1.2279 | 0.04003 | -0.0952 | -30.6745
-18.5 | -1.2369 | 0.03548 | -0.0941 | -34.8619
-18 | -1.0978 | 0.03024 | -0.122 | -36.3029
-17.5 | -1.0841 | 0.02765 | -0.1214 | -39.208
-17 | -1.0772 | 0.02483 | -0.1199 | -43.383
-16.5 | -1.0596 | 0.02284 | -0.1183 | -46.3923
-16 | -1.046 | 0.02063 | -0.1162 | -50.7029
-15.5 | -1.0306 | 0.01864 | -0.1139 | -55.2897
-15 | -1.0087 | 0.01712 | -0.1117 | -58.9194
-14.5 | -0.9934 | 0.01557 | -0.1083 | -63.8022
-14 | -0.9816 | 0.01445 | -0.1027 | -67.9308
-13.5 | -0.9585 | 0.01376 | -0.0979 | -69.6584
-13 | -0.9218 | 0.01309 | -0.0954 | -70.4202
-12.5 | -0.8804 | 0.01247 | -0.0936 | -70.6014
-12 | -0.8364 | 0.01193 | -0.0921 | -70.109
-11.5 | -0.79 | 0.0114 | -0.091 | -69.2982
-11 | -0.7427 | 0.01088 | -0.0899 | -68.2629
-10.5 | -0.6948 | 0.01036 | -0.0889 | -67.0656
-10 | -0.6448 | 0.00991 | -0.0883 | -65.0656
-9.5 | -0.5934 | 0.00951 | -0.0878 | -62.3975
-9 | -0.5421 | 0.0091 | -0.0873 | -59.5714
-8.5 | -0.4897 | 0.00876 | -0.087 | -55.9018
-8 | -0.4357 | 0.00846 | -0.0869 | -51.5012
-7.5 | -0.3812 | 0.0082 | -0.0869 | -46.4878
-7 | -0.3267 | 0.00795 | -0.0868 | -41.0943
-6.5 | -0.2715 | 0.00777 | -0.0869 | -34.9421
-6 | -0.2155 | 0.00758 | -0.0871 | -28.4301
-5.5 | -0.1598 | 0.00737 | -0.0873 | -21.6825
-5 | -0.1042 | 0.00716 | -0.0874 | -14.5531
-4.5 | -0.0482 | 0.00701 | -0.0877 | -6.8759
-4 | 0.0081 | 0.00688 | -0.0879 | 1.1773
-3.5 | 0.065 | 0.00673 | -0.0883 | 9.6582
-3 | 0.1214 | 0.00656 | -0.0886 | 18.5061
-2.5 | 0.1749 | 0.00619 | -0.0884 | 28.2553
-2 | 0.2281 | 0.00584 | -0.0882 | 39.0582
-1.5 | 0.2815 | 0.00547 | -0.0881 | 51.4625
-1 | 0.3373 | 0.00526 | -0.0883 | 64.1255
-0.5 | 0.3872 | 0.00469 | -0.0876 | 82.5586
0 | 0.4432 | 0.00463 | -0.0878 | 95.7235
0.5 | 0.5005 | 0.00465 | -0.0883 | 107.6344
1 | 0.5589 | 0.00467 | -0.0891 | 119.6788
1.5 | 0.6167 | 0.00469 | -0.0897 | 131.4925
2 | 0.6742 | 0.00475 | -0.0903 | 141.9368
2.5 | 0.7314 | 0.00483 | -0.0909 | 151.4286
3 | 0.7887 | 0.00488 | -0.0915 | 161.6189
3.5 | 0.8462 | 0.00491 | -0.0921 | 172.3422
4 | 0.9026 | 0.00502 | -0.0926 | 179.8008
4.5 | 0.9587 | 0.00512 | -0.093 | 187.2461
5 | 1.0131 | 0.00528 | -0.0932 | 191.875
5.5 | 1.0666 | 0.00548 | -0.0932 | 194.635
6 | 1.1157 | 0.00587 | -0.0923 | 190.0681
6.5 | 1.1459 | 0.00707 | -0.088 | 162.0792
7 | 1.1561 | 0.00884 | -0.08 | 130.7805
7.5 | 1.1701 | 0.01002 | -0.0726 | 116.7764
8 | 1.1796 | 0.01095 | -0.0642 | 107.726
8.5 | 1.192 | 0.01198 | -0.0569 | 99.4992
9 | 1.2039 | 0.01313 | -0.0501 | 91.6908
9.5 | 1.2258 | 0.01414 | -0.0456 | 86.6902
10 | 1.2492 | 0.01532 | -0.0419 | 81.5405
10.5 | 1.2701 | 0.01684 | -0.0385 | 75.4216
11 | 1.2892 | 0.01876 | -0.0356 | 68.7207
11.5 | 1.3075 | 0.02103 | -0.0331 | 62.1731
12 | 1.3283 | 0.02336 | -0.0314 | 56.8622
12.5 | 1.3457 | 0.02609 | -0.0297 | 51.5791
13 | 1.3612 | 0.02912 | -0.0284 | 46.7445
14 | 1.3905 | 0.03589 | -0.0267 | 38.7434
14.5 | 1.4082 | 0.0395 | -0.0269 | 35.6506
15 | 1.4351 | 0.04387 | -0.0303 | 32.7126
15.5 | 1.5596 | 0.04928 | -0.0541 | 31.6477
16 | 1.563 | 0.05366 | -0.0524 | 29.1278
16.5 | 1.5945 | 0.05894 | -0.0575 | 27.0529
17 | 1.5987 | 0.06391 | -0.0569 | 25.0149
17.5 | 1.6035 | 0.06887 | -0.0566 | 23.283
18 | 1.6096 | 0.07375 | -0.0565 | 21.8251
18.5 | 1.6174 | 0.07845 | -0.0564 | 20.617
19 | 1.6205 | 0.08377 | -0.0565 | 19.3446
19.5 | 1.6217 | 0.08943 | -0.0568 | 18.1337
20 | 1.6233 | 0.09507 | -0.0573 | 17.0748

## 91. Re 7M Mach 0.10 (1)
BIGFOIL.COM POLAR EXPORT
fx6617a2
FX 66-17AII-182 |  |  |  | Cl Max: | 1.595 | at alpha= | 12 | deg
JavaFoil+Calcfoil stall+Eppler ext transition |  |  |  | L/D Max: | 221.88 | at alpha= | 5.5 | deg
Re: | 7000000 |  |  | Cd Min: | 0.0049 | at alpha= | 4.5 | deg
Mach: | 0.1 |  |  | Cl=0 at alpha= | -3.8033 | deg
|  |  |  | @ Cl=0.1, Cd= | 0.0059587
|  |  |  | @ Cl=0.4, Cd= | 0.0051348
|  |  |  | @ Cl=0.6, Cd= | 0.0060181
alpha (deg) | Cl | Cd | Cm | Cl/Cd
-18 | -0.539 | 0.134 | -0.029 | -4.025
-17.5 | -0.555 | 0.12714 | -0.03 | -4.368
-17 | -0.57 | 0.12031 | -0.031 | -4.742
-16.5 | -0.585 | 0.11332 | -0.032 | -5.16
-16 | -0.597 | 0.10774 | -0.032 | -5.539
-15.5 | -0.608 | 0.10114 | -0.033 | -6.011
-15 | -0.618 | 0.09399 | -0.035 | -6.575
-14.5 | -0.627 | 0.08624 | -0.037 | -7.266
-14 | -0.636 | 0.07602 | -0.04 | -8.367
-13.5 | -0.698 | 0.03138 | -0.054 | -22.243
-13 | -0.704 | 0.02548 | -0.055 | -27.622
-12.5 | -0.703 | 0.02151 | -0.057 | -32.687
-12 | -0.697 | 0.01859 | -0.058 | -37.516
-11.5 | -0.687 | 0.01617 | -0.06 | -42.499
-11 | -0.673 | 0.014 | -0.061 | -48.04
-10.5 | -0.653 | 0.01235 | -0.063 | -52.905
-10 | -0.627 | 0.01125 | -0.064 | -55.785
-9.5 | -0.606 | 0.0099 | -0.066 | -61.273
-9 | -0.568 | 0.00838 | -0.067 | -67.739
-8.5 | -0.525 | 0.00801 | -0.068 | -65.587
-8 | -0.478 | 0.00771 | -0.069 | -62.031
-7.5 | -0.428 | 0.00744 | -0.07 | -57.573
-7 | -0.376 | 0.00698 | -0.071 | -53.84
-6.5 | -0.321 | 0.0068 | -0.072 | -47.242
-6 | -0.264 | 0.00664 | -0.073 | -39.776
-5.5 | -0.206 | 0.00648 | -0.073 | -31.786
-5 | -0.146 | 0.00635 | -0.074 | -23.027
-4.5 | -0.086 | 0.00628 | -0.075 | -13.657
-4 | -0.024 | 0.00612 | -0.076 | -3.983
-3.5 | 0.037 | 0.00607 | -0.077 | 6.146
-3 | 0.099 | 0.00596 | -0.078 | 16.645
-2.5 | 0.162 | 0.00588 | -0.079 | 27.54
-2 | 0.224 | 0.00605 | -0.08 | 37.051
-1.5 | 0.286 | 0.00596 | -0.08 | 48.046
-1 | 0.348 | 0.00511 | -0.081 | 68.147
-0.5 | 0.411 | 0.00514 | -0.082 | 79.957
0 | 0.472 | 0.0052 | -0.083 | 90.846
0.5 | 0.534 | 0.00602 | -0.084 | 88.704
1 | 0.596 | 0.00602 | -0.085 | 98.956
1.5 | 0.658 | 0.00599 | -0.086 | 109.918
2 | 0.72 | 0.00599 | -0.086 | 120.261
2.5 | 0.776 | 0.00597 | -0.087 | 129.97
3 | 0.837 | 0.00519 | -0.088 | 161.368
3.5 | 0.898 | 0.00522 | -0.089 | 172.03
4 | 0.959 | 0.00524 | -0.09 | 182.838
4.5 | 1.019 | 0.0049 | -0.091 | 207.911
5 | 1.079 | 0.00504 | -0.091 | 214.075
5.5 | 1.139 | 0.00513 | -0.092 | 221.88
6 | 1.191 | 0.01233 | -0.092 | 96.533
6.5 | 1.246 | 0.01288 | -0.093 | 96.681
7 | 1.295 | 0.01349 | -0.093 | 96.02
7.5 | 1.342 | 0.01418 | -0.094 | 94.647
8 | 1.387 | 0.01495 | -0.094 | 92.803
8.5 | 1.43 | 0.01577 | -0.094 | 90.665
9 | 1.47 | 0.01665 | -0.095 | 88.26
9.5 | 1.506 | 0.01766 | -0.095 | 85.286
10 | 1.537 | 0.01877 | -0.096 | 81.888
10.5 | 1.561 | 0.01996 | -0.096 | 78.182
11 | 1.578 | 0.02123 | -0.096 | 74.358
11.5 | 1.59 | 0.02259 | -0.097 | 70.384
12 | 1.595 | 0.02405 | -0.097 | 66.323
12.5 | 1.594 | 0.02561 | -0.098 | 62.233
13 | 1.586 | 0.0273 | -0.098 | 58.093
13.5 | 1.572 | 0.02906 | -0.098 | 54.091
14 | 1.551 | 0.03105 | -0.099 | 49.947
14.5 | 1.524 | 0.03312 | -0.099 | 46.016
15 | 1.492 | 0.03538 | -0.1 | 42.167
15.5 | 1.455 | 0.03777 | -0.1 | 38.513
16 | 1.413 | 0.04044 | -0.1 | 34.944
16.5 | 1.368 | 0.04315 | -0.101 | 31.709
17 | 1.32 | 0.0461 | -0.101 | 28.645

## 92. Re 7M Mach 0.10 (2)
BIGFOIL.COM POLAR EXPORT
fx6617a2
FX 66-17AII-182 |  |  |  | Cl Max: | 1.6143 | at alpha= | 19.5 | deg
XFOIL ncrit=9 |  |  |  | L/D Max: | 195.519 | at alpha= | 5.5 | deg
Re: | 7000000 |  |  | Cd Min: | 0.09826 | at alpha= | 20 | deg
Mach: | 0.1 |  |  | Cl=0 at alpha= | -4.0722 | deg
|  |  |  | @ Cl=0.1, Cd= | 0.0066425
|  |  |  | @ Cl=0.4, Cd= | 0.0046887
|  |  |  | @ Cl=0.6, Cd= | 0.0046995
alpha (deg) | Cl | Cd | Cm | Cl/Cd
-20 | -1.1844 | 0.06225 | -0.083 | -19.0265
-19.5 | -1.1915 | 0.05294 | -0.0906 | -22.5066
-19 | -1.1853 | 0.04598 | -0.0962 | -25.7786
-18.5 | -1.2056 | 0.04007 | -0.0955 | -30.0873
-18 | -1.075 | 0.03331 | -0.1243 | -32.2726
-17.5 | -1.0666 | 0.03003 | -0.1242 | -35.5178
-17 | -1.0632 | 0.02678 | -0.1229 | -39.7013
-16.5 | -1.047 | 0.02453 | -0.1214 | -42.6824
-16 | -1.0357 | 0.02207 | -0.1194 | -46.928
-15.5 | -1.0222 | 0.01985 | -0.1171 | -51.4962
-15 | -1.0006 | 0.01817 | -0.1149 | -55.0688
-14.5 | -0.9826 | 0.01646 | -0.1121 | -59.6962
-14 | -0.9721 | 0.01497 | -0.1074 | -64.9365
-13.5 | -0.956 | 0.01413 | -0.1014 | -67.6575
-13 | -0.9237 | 0.0134 | -0.0981 | -68.9328
-12.5 | -0.8837 | 0.01273 | -0.0959 | -69.4187
-12 | -0.8406 | 0.01214 | -0.0941 | -69.2422
-11.5 | -0.7946 | 0.01157 | -0.0927 | -68.6776
-11 | -0.7461 | 0.0111 | -0.0916 | -67.2162
-10.5 | -0.6988 | 0.01052 | -0.0904 | -66.4259
-10 | -0.6488 | 0.01002 | -0.0895 | -64.7505
-9.5 | -0.5975 | 0.00959 | -0.0889 | -62.3045
-9 | -0.5455 | 0.00919 | -0.0883 | -59.358
-8.5 | -0.4928 | 0.00883 | -0.0879 | -55.8097
-8 | -0.4388 | 0.0085 | -0.0877 | -51.6235
-7.5 | -0.3838 | 0.00824 | -0.0876 | -46.5777
-7 | -0.329 | 0.00798 | -0.0875 | -41.2281
-6.5 | -0.2735 | 0.00779 | -0.0875 | -35.1091
-6 | -0.217 | 0.0076 | -0.0877 | -28.5526
-5.5 | -0.1608 | 0.00739 | -0.0879 | -21.7591
-5 | -0.1049 | 0.00718 | -0.088 | -14.61
-4.5 | -0.0486 | 0.00703 | -0.0881 | -6.9132
-4 | 0.0082 | 0.00689 | -0.0884 | 1.1901
-3.5 | 0.0654 | 0.00674 | -0.0888 | 9.7033
-3 | 0.1222 | 0.00658 | -0.0891 | 18.5714
-2.5 | 0.1761 | 0.00622 | -0.0889 | 28.3119
-2 | 0.2295 | 0.00585 | -0.0886 | 39.2308
-1.5 | 0.2832 | 0.00548 | -0.0885 | 51.6788
-1 | 0.3394 | 0.00528 | -0.0887 | 64.2803
-0.5 | 0.3894 | 0.0047 | -0.0879 | 82.8511
0 | 0.4458 | 0.00464 | -0.0882 | 96.0776
0.5 | 0.5035 | 0.00465 | -0.0887 | 108.2796
1 | 0.5622 | 0.00468 | -0.0895 | 120.1282
1.5 | 0.6204 | 0.00471 | -0.0901 | 131.7197
2 | 0.6781 | 0.00477 | -0.0907 | 142.1593
2.5 | 0.7357 | 0.00485 | -0.0912 | 151.6907
3 | 0.7936 | 0.00489 | -0.0919 | 162.2904
3.5 | 0.8514 | 0.00493 | -0.0925 | 172.6978
4 | 0.908 | 0.00504 | -0.0929 | 180.1587
4.5 | 0.9647 | 0.00514 | -0.0934 | 187.6848
5 | 1.0195 | 0.00529 | -0.0935 | 192.7221
5.5 | 1.0734 | 0.00549 | -0.0935 | 195.5191
6 | 1.1229 | 0.00588 | -0.0926 | 190.9694
6.5 | 1.1533 | 0.00707 | -0.0883 | 163.1259
7 | 1.1609 | 0.0089 | -0.0797 | 130.4382
7.5 | 1.1707 | 0.01007 | -0.0713 | 116.2562
8 | 1.1805 | 0.01106 | -0.063 | 106.736
8.5 | 1.1918 | 0.01214 | -0.0555 | 98.1713
9 | 1.2023 | 0.01338 | -0.0486 | 89.858
9.5 | 1.2235 | 0.0145 | -0.0442 | 84.3793
10 | 1.2465 | 0.01581 | -0.0406 | 78.8425
10.5 | 1.2675 | 0.01749 | -0.0373 | 72.47
11 | 1.2863 | 0.01959 | -0.0345 | 65.6611
11.5 | 1.3046 | 0.02201 | -0.0322 | 59.2731
12 | 1.3249 | 0.02448 | -0.0306 | 54.1217
12.5 | 1.3417 | 0.02735 | -0.029 | 49.0567
13 | 1.3563 | 0.03058 | -0.0277 | 44.3525
14 | 1.3855 | 0.03759 | -0.0263 | 36.8582
14.5 | 1.4035 | 0.04122 | -0.0264 | 34.049
15 | 1.429 | 0.04556 | -0.0293 | 31.3652
15.5 | 1.5206 | 0.05131 | -0.0469 | 29.6355
16 | 1.5458 | 0.05599 | -0.05 | 27.6085
16.5 | 1.5842 | 0.06169 | -0.0567 | 25.68
17 | 1.5889 | 0.06669 | -0.0562 | 23.8252
17.5 | 1.598 | 0.0712 | -0.0559 | 22.4438
18 | 1.6029 | 0.07633 | -0.0558 | 20.9996
18.5 | 1.6066 | 0.08163 | -0.0558 | 19.6815
19 | 1.61 | 0.08702 | -0.056 | 18.5015
19.5 | 1.6143 | 0.09235 | -0.0563 | 17.4802
20 | 1.6141 | 0.09826 | -0.0568 | 16.4268

## 93. Re 7M Mach 0.25 (1)
BIGFOIL.COM POLAR EXPORT
fx6617a2
FX 66-17AII-182 |  |  |  | Cl Max: | 1.573 | at alpha= | 11 | deg
JavaFoil+Calcfoil stall+Eppler ext transition |  |  |  | L/D Max: | 223.711 | at alpha= | 5.5 | deg
Re: | 7000000 |  |  | Cd Min: | 0.00486 | at alpha= | 4 | deg
Mach: | 0.25 |  |  | Cl=0 at alpha= | -3.8016 | deg
|  |  |  | @ Cl=0.1, Cd= | 0.0059737
|  |  |  | @ Cl=0.4, Cd= | 0.0051766
|  |  |  | @ Cl=0.6, Cd= | 0.0058938
alpha (deg) | Cl | Cd | Cm | Cl/Cd
-16 | -0.313 | 0.11784 | -0.029 | -2.659
-15.5 | -0.357 | 0.11351 | -0.029 | -3.146
-15 | -0.397 | 0.10624 | -0.03 | -3.738
-14.5 | -0.432 | 0.10072 | -0.031 | -4.294
-14 | -0.464 | 0.09422 | -0.032 | -4.92
-13.5 | -0.491 | 0.08676 | -0.034 | -5.659
-13 | -0.513 | 0.07967 | -0.037 | -6.444
-12.5 | -0.533 | 0.0702 | -0.041 | -7.597
-12 | -0.591 | 0.03249 | -0.056 | -18.206
-11.5 | -0.612 | 0.02237 | -0.059 | -27.359
-11 | -0.617 | 0.01791 | -0.061 | -34.446
-10.5 | -0.612 | 0.01513 | -0.063 | -40.462
-10 | -0.601 | 0.01295 | -0.065 | -46.399
-9.5 | -0.581 | 0.01149 | -0.066 | -50.534
-9 | -0.555 | 0.0103 | -0.068 | -53.856
-8.5 | -0.525 | 0.00841 | -0.07 | -62.416
-8 | -0.482 | 0.00797 | -0.071 | -60.495
-7.5 | -0.434 | 0.00763 | -0.072 | -56.884
-7 | -0.382 | 0.00735 | -0.073 | -52.033
-6.5 | -0.328 | 0.00697 | -0.074 | -47.029
-6 | -0.27 | 0.00675 | -0.075 | -40.034
-5.5 | -0.211 | 0.00662 | -0.075 | -31.857
-5 | -0.15 | 0.00647 | -0.076 | -23.179
-4.5 | -0.088 | 0.00634 | -0.077 | -13.876
-4 | -0.025 | 0.00625 | -0.078 | -4.004
-3.5 | 0.038 | 0.00609 | -0.079 | 6.287
-3 | 0.102 | 0.00597 | -0.08 | 17.06
-2.5 | 0.166 | 0.00588 | -0.081 | 28.277
-2 | 0.23 | 0.0061 | -0.082 | 37.763
-1.5 | 0.294 | 0.00598 | -0.083 | 49.228
-1 | 0.358 | 0.00517 | -0.084 | 69.222
-0.5 | 0.422 | 0.00518 | -0.084 | 81.463
0 | 0.485 | 0.00521 | -0.085 | 93.123
0.5 | 0.549 | 0.00523 | -0.086 | 104.933
1 | 0.612 | 0.00605 | -0.087 | 101.161
1.5 | 0.676 | 0.00605 | -0.088 | 111.674
2 | 0.74 | 0.00603 | -0.089 | 122.692
2.5 | 0.797 | 0.00604 | -0.09 | 131.891
3 | 0.86 | 0.00525 | -0.091 | 163.67
3.5 | 0.922 | 0.00528 | -0.091 | 174.659
4 | 0.984 | 0.00486 | -0.092 | 202.423
4.5 | 1.046 | 0.00498 | -0.093 | 210.02
5 | 1.108 | 0.00513 | -0.094 | 215.739
5.5 | 1.169 | 0.00523 | -0.095 | 223.711
6 | 1.215 | 0.01305 | -0.094 | 93.075
6.5 | 1.269 | 0.01372 | -0.095 | 92.532
7 | 1.32 | 0.01446 | -0.095 | 91.261
7.5 | 1.367 | 0.01527 | -0.095 | 89.513
8 | 1.412 | 0.01614 | -0.096 | 87.454
8.5 | 1.453 | 0.01709 | -0.096 | 85.012
9 | 1.491 | 0.01816 | -0.097 | 82.113
9.5 | 1.524 | 0.01935 | -0.097 | 78.753
10 | 1.55 | 0.02062 | -0.098 | 75.174
10.5 | 1.566 | 0.02201 | -0.098 | 71.158
11 | 1.573 | 0.02353 | -0.098 | 66.838
11.5 | 1.571 | 0.02514 | -0.099 | 62.475
12 | 1.558 | 0.02687 | -0.099 | 57.999
12.5 | 1.535 | 0.02875 | -0.1 | 53.384
13 | 1.501 | 0.0308 | -0.1 | 48.715
13.5 | 1.455 | 0.03324 | -0.1 | 43.767
14 | 1.398 | 0.03579 | -0.101 | 39.066
14.5 | 1.331 | 0.03859 | -0.101 | 34.494
15 | 1.255 | 0.04138 | -0.101 | 30.325
15.5 | 1.169 | 0.04475 | -0.102 | 26.129
16 | 1.076 | 0.04845 | -0.102 | 22.215

## 94. Re 7M Mach 0.25 (2)
BIGFOIL.COM POLAR EXPORT
fx6617a2
FX 66-17AII-182 |  |  |  | Cl Max: | 1.564 | at alpha= | 19 | deg
XFOIL ncrit=9 |  |  |  | L/D Max: | 199.086 | at alpha= | 5.5 | deg
Re: | 7000000 |  |  | Cd Min: | 0.13522 | at alpha= | -19.5 | deg
Mach: | 0.25 |  |  | Cl=0 at alpha= | -4.0718 | deg
|  |  |  | @ Cl=0.1, Cd= | 0.0067215
|  |  |  | @ Cl=0.4, Cd= | 0.0047801
|  |  |  | @ Cl=0.6, Cd= | 0.0047461
alpha (deg) | Cl | Cd | Cm | Cl/Cd
-19.5 | -0.5448 | 0.13522 | -0.0788 | -4.029
-19 | -0.679 | 0.10458 | -0.0968 | -6.4926
-18.5 | -0.7796 | 0.08188 | -0.1108 | -9.5213
-18 | -0.8109 | 0.07003 | -0.1183 | -11.5793
-17.5 | -0.8614 | 0.05675 | -0.1266 | -15.1789
-17 | -0.8953 | 0.04699 | -0.1315 | -19.053
-16.5 | -0.9102 | 0.0402 | -0.1337 | -22.6418
-16 | -0.9236 | 0.03445 | -0.1342 | -26.8099
-15.5 | -0.9351 | 0.02962 | -0.1332 | -31.5699
-15 | -0.926 | 0.02646 | -0.1316 | -34.9962
-14.5 | -0.9161 | 0.02356 | -0.1293 | -38.8837
-14 | -0.9105 | 0.02055 | -0.1263 | -44.3066
-13.5 | -0.8948 | 0.01827 | -0.1232 | -48.9765
-13 | -0.88 | 0.01619 | -0.1195 | -54.3545
-12.5 | -0.8704 | 0.01466 | -0.1135 | -59.3724
-12 | -0.8497 | 0.01373 | -0.1072 | -61.8864
-11.5 | -0.8111 | 0.01285 | -0.1038 | -63.1206
-11 | -0.7674 | 0.01209 | -0.101 | -63.4739
-10.5 | -0.7194 | 0.01142 | -0.0989 | -62.9947
-10 | -0.6685 | 0.01083 | -0.0972 | -61.7267
-9.5 | -0.6179 | 0.0102 | -0.0955 | -60.5784
-9 | -0.5654 | 0.00967 | -0.0941 | -58.4695
-8.5 | -0.5103 | 0.00924 | -0.0932 | -55.2273
-8 | -0.4552 | 0.0088 | -0.0924 | -51.7273
-7.5 | -0.3988 | 0.00847 | -0.0918 | -47.0838
-7 | -0.3416 | 0.0082 | -0.0914 | -41.6585
-6.5 | -0.2838 | 0.00794 | -0.0911 | -35.7431
-6 | -0.2252 | 0.00772 | -0.0911 | -29.171
-5.5 | -0.1665 | 0.00754 | -0.0911 | -22.0822
-5 | -0.109 | 0.0073 | -0.0909 | -14.9315
-4.5 | -0.0507 | 0.00712 | -0.0909 | -7.1208
-4 | 0.0085 | 0.00695 | -0.0911 | 1.223
-3.5 | 0.0676 | 0.00681 | -0.0914 | 9.9266
-3 | 0.1262 | 0.00665 | -0.0916 | 18.9774
-2.5 | 0.1824 | 0.00635 | -0.0914 | 28.7244
-2 | 0.2376 | 0.00596 | -0.0911 | 39.8658
-1.5 | 0.2926 | 0.00551 | -0.0908 | 53.1034
-1 | 0.351 | 0.00536 | -0.0911 | 65.4851
-0.5 | 0.4017 | 0.00476 | -0.0901 | 84.3908
0 | 0.46 | 0.00471 | -0.0903 | 97.6645
0.5 | 0.5203 | 0.00469 | -0.091 | 110.9382
1 | 0.5807 | 0.00473 | -0.0916 | 122.7696
1.5 | 0.6406 | 0.00478 | -0.0922 | 134.0167
2 | 0.7001 | 0.00486 | -0.0927 | 144.0535
2.5 | 0.7603 | 0.00491 | -0.0934 | 154.8473
3 | 0.8205 | 0.00496 | -0.094 | 165.4234
3.5 | 0.8799 | 0.00502 | -0.0945 | 175.2789
4 | 0.9382 | 0.00515 | -0.0948 | 182.1748
4.5 | 0.9978 | 0.00523 | -0.0953 | 190.7839
5 | 1.0549 | 0.00538 | -0.0953 | 196.0781
5.5 | 1.1109 | 0.00558 | -0.0951 | 199.086
6 | 1.1625 | 0.00596 | -0.0941 | 195.0503
6.5 | 1.1953 | 0.00703 | -0.0896 | 170.0284
7 | 1.1898 | 0.00912 | -0.0782 | 130.4605
7.5 | 1.1781 | 0.01053 | -0.0653 | 111.8803
8.5 | 1.1872 | 0.01332 | -0.0481 | 89.1291
9 | 1.1903 | 0.01541 | -0.0413 | 77.2421
9.5 | 1.2098 | 0.01732 | -0.0377 | 69.8499
10 | 1.232 | 0.01946 | -0.035 | 63.3094
10.5 | 1.2522 | 0.02199 | -0.0326 | 56.9441
11 | 1.2691 | 0.02495 | -0.0306 | 50.8657
11.5 | 1.2843 | 0.02817 | -0.0287 | 45.5911
12 | 1.3018 | 0.03129 | -0.0272 | 41.6043
12.5 | 1.3152 | 0.03493 | -0.0259 | 37.6524
13.5 | 1.3423 | 0.04265 | -0.0241 | 31.4725
14 | 1.3585 | 0.04652 | -0.0237 | 29.2025
14.5 | 1.3723 | 0.05076 | -0.0235 | 27.0351
15.5 | 1.4131 | 0.06008 | -0.0269 | 23.5203
16 | 1.4913 | 0.06808 | -0.0439 | 21.9051
16.5 | 1.5146 | 0.07285 | -0.0459 | 20.7907
17 | 1.5499 | 0.07976 | -0.0529 | 19.432
17.5 | 1.5542 | 0.08551 | -0.0531 | 18.1757
18 | 1.5585 | 0.0912 | -0.0532 | 17.0888
18.5 | 1.5617 | 0.09704 | -0.0534 | 16.0934
19 | 1.564 | 0.103 | -0.0539 | 15.1845
19.5 | 1.5627 | 0.1096 | -0.0548 | 14.2582
20 | 1.5566 | 0.11684 | -0.056 | 13.3225

## 95. Re 7M Mach 0.50 (1)
BIGFOIL.COM POLAR EXPORT
fx6617a2
FX 66-17AII-182 |  |  |  | Cl Max: | 1.522 | at alpha= | 8.5 | deg
JavaFoil+Calcfoil stall+Eppler ext transition |  |  |  | L/D Max: | 201.36 | at alpha= | 3.5 | deg
Re: | 7000000 |  |  | Cd Min: | 0.00497 | at alpha= | 0 | deg
Mach: | 0.5 |  |  | Cl=0 at alpha= | -3.8028 | deg
|  |  |  | @ Cl=0.1, Cd= | 0.0062016
|  |  |  | @ Cl=0.4, Cd= | 0.00528
|  |  |  | @ Cl=0.6, Cd= | 0.0049863
alpha (deg) | Cl | Cd | Cm | Cl/Cd
-20 | -0.906 | 0.15299 | -0.035 | -5.923
-19.5 | -0.877 | 0.14827 | -0.034 | -5.914
-19 | -0.85 | 0.1668 | -0.035 | -5.094
-18.5 | -0.826 | 0.14075 | -0.037 | -5.869
-18 | -0.797 | 0.13566 | -0.036 | -5.872
-17.5 | -0.767 | 0.1308 | -0.035 | -5.866
-17 | -0.738 | 0.12789 | -0.035 | -5.773
-16.5 | -0.711 | 0.12318 | -0.035 | -5.772
-16 | -0.686 | 0.11862 | -0.037 | -5.781
-15.5 | -0.656 | 0.11321 | -0.036 | -5.796
-15 | -0.628 | 0.10645 | -0.036 | -5.902
-14.5 | -0.601 | 0.09809 | -0.037 | -6.131
-14 | -0.573 | 0.10168 | -0.037 | -5.633
-13.5 | -0.544 | 0.09852 | -0.036 | -5.523
-13 | -0.517 | 0.08794 | -0.038 | -5.885
-12.5 | -0.496 | 0.07471 | -0.044 | -6.639
-12 | -0.463 | 0.07917 | -0.04 | -5.849
-11.5 | -0.449 | 0.05928 | -0.052 | -7.568
-11 | -0.463 | 0.02436 | -0.067 | -18.987
-10.5 | -0.436 | 0.02023 | -0.069 | -21.53
-10 | -0.407 | 0.01752 | -0.07 | -23.206
-9.5 | -0.377 | 0.01535 | -0.072 | -24.547
-9 | -0.296 | 0.05334 | -0.045 | -5.542
-8.5 | -0.264 | 0.05473 | -0.035 | -4.825
-8 | -0.236 | 0.05174 | -0.035 | -4.563
-7.5 | -0.329 | 0.01288 | -0.076 | -25.557
-7 | -0.366 | 0.01062 | -0.079 | -34.424
-6.5 | -0.342 | 0.0083 | -0.082 | -41.139
-6 | -0.291 | 0.00762 | -0.083 | -38.143
-5.5 | -0.231 | 0.0071 | -0.084 | -32.472
-5 | -0.166 | 0.00686 | -0.085 | -24.114
-4.5 | -0.098 | 0.00665 | -0.086 | -14.683
-4 | -0.028 | 0.00647 | -0.087 | -4.303
-3.5 | 0.043 | 0.00633 | -0.088 | 6.743
-3 | 0.114 | 0.00617 | -0.089 | 18.423
-2.5 | 0.186 | 0.00605 | -0.09 | 30.718
-2 | 0.257 | 0.00597 | -0.091 | 43.134
-1.5 | 0.329 | 0.00592 | -0.092 | 55.552
-1 | 0.4 | 0.00528 | -0.093 | 75.826
-0.5 | 0.472 | 0.00532 | -0.094 | 88.62
0 | 0.542 | 0.00497 | -0.095 | 109.194
0.5 | 0.613 | 0.00499 | -0.096 | 122.858
1 | 0.684 | 0.00506 | -0.097 | 135.198
1.5 | 0.755 | 0.00509 | -0.098 | 148.28
2 | 0.826 | 0.00583 | -0.099 | 141.684
2.5 | 0.887 | 0.00583 | -0.1 | 152.151
3 | 0.956 | 0.00583 | -0.101 | 164.137
3.5 | 1.025 | 0.00509 | -0.102 | 201.36
4 | 1.094 | 0.00764 | -0.103 | 143.196
4.5 | 1.162 | 0.0081 | -0.104 | 143.455
5 | 1.229 | 0.00848 | -0.105 | 144.98
5.5 | 1.296 | 0.00881 | -0.106 | 147.192
6 | 1.314 | 0.01745 | -0.102 | 75.282
6.5 | 1.374 | 0.01866 | -0.103 | 73.633
7 | 1.425 | 0.01998 | -0.103 | 71.297
7.5 | 1.468 | 0.02143 | -0.104 | 68.485
8 | 1.502 | 0.02304 | -0.104 | 65.178
8.5 | 1.522 | 0.02494 | -0.105 | 61.034
9 | 1.522 | 0.02705 | -0.105 | 56.273
9.5 | 1.486 | 0.02945 | -0.105 | 50.441
10 | 1.322 | 0.03242 | -0.106 | 40.779
10.5 | 0.928 | 0.03511 | -0.106 | 26.441
11 | 0.957 | 0.03856 | -0.107 | 24.823
11.5 | 0.988 | 0.0391 | -0.107 | 25.266
12 | 1.017 | 0.04278 | -0.108 | 23.762
12.5 | 1.044 | 0.04737 | -0.108 | 22.05
13 | 1.07 | 0.05364 | -0.108 | 19.955
13.5 | 1.102 | 0.05185 | -0.109 | 21.258

## 96. Re 7M Mach 0.50 (2)
BIGFOIL.COM POLAR EXPORT
fx6617a2
FX 66-17AII-182 |  |  |  | Cl Max: | 1.3842 | at alpha= | 6.5 | deg
XFOIL ncrit=9 |  |  |  | L/D Max: | 205.939 | at alpha= | 5.5 | deg
Re: | 7000000 |  |  | Cd Min: | 0.09424 | at alpha= | -13 | deg
Mach: | 0.5 |  |  | Cl=0 at alpha= | -4.064 | deg
|  |  |  | @ Cl=0.1, Cd= | 0.0071175
|  |  |  | @ Cl=0.4, Cd= | 0.0057141
|  |  |  | @ Cl=0.6, Cd= | 0.0049941
alpha (deg) | Cl | Cd | Cm | Cl/Cd
-13 | -0.2014 | 0.09424 | -0.1172 | -2.1371
-12.5 | -0.2228 | 0.08257 | -0.1238 | -2.6983
-12 | -0.2385 | 0.07206 | -0.1298 | -3.3097
-11.5 | -0.2544 | 0.06085 | -0.136 | -4.1808
-11 | -0.2742 | 0.05023 | -0.1432 | -5.4589
-10.5 | -0.303 | 0.04116 | -0.1481 | -7.3615
-10 | -0.3324 | 0.03383 | -0.1498 | -9.8256
-9.5 | -0.3609 | 0.02766 | -0.1486 | -13.0477
-9 | -0.3965 | 0.02176 | -0.1447 | -18.2215
-8.5 | -0.4235 | 0.01706 | -0.1382 | -24.8242
-8 | -0.4567 | 0.01345 | -0.1257 | -33.9554
-7.5 | -0.4455 | 0.01067 | -0.1167 | -41.7526
-7 | -0.3939 | 0.00946 | -0.1119 | -41.6385
-6.5 | -0.33 | 0.00886 | -0.1091 | -37.246
-6 | -0.2623 | 0.00852 | -0.1073 | -30.7864
-5.5 | -0.1937 | 0.0082 | -0.106 | -23.622
-5 | -0.1252 | 0.00792 | -0.105 | -15.8081
-4.5 | -0.0586 | 0.00759 | -0.104 | -7.7207
-4 | 0.0086 | 0.00737 | -0.1033 | 1.1669
-3.5 | 0.0763 | 0.00718 | -0.1029 | 10.6267
-3 | 0.1446 | 0.007 | -0.1028 | 20.6571
-2.5 | 0.2122 | 0.00683 | -0.1027 | 31.0688
-2 | 0.275 | 0.00643 | -0.1019 | 42.7683
-1.5 | 0.3351 | 0.00592 | -0.1009 | 56.6047
-1 | 0.4013 | 0.00571 | -0.1009 | 70.2802
-0.5 | 0.4584 | 0.00502 | -0.0995 | 91.3147
0 | 0.525 | 0.00493 | -0.0996 | 106.4909
0.5 | 0.5929 | 0.00499 | -0.0999 | 118.8176
1 | 0.662 | 0.00503 | -0.1005 | 131.6103
1.5 | 0.7316 | 0.00509 | -0.101 | 143.7328
2 | 0.8004 | 0.00518 | -0.1014 | 154.5174
2.5 | 0.8682 | 0.00529 | -0.1016 | 164.121
3 | 0.9375 | 0.00537 | -0.1019 | 174.581
3.5 | 1.0069 | 0.00546 | -0.1021 | 184.4139
4 | 1.0745 | 0.00559 | -0.1019 | 192.2182
4.5 | 1.1421 | 0.00574 | -0.1015 | 198.9721
5.5 | 1.2727 | 0.00618 | -0.0994 | 205.9385
6 | 1.3337 | 0.00648 | -0.0973 | 205.8179
6.5 | 1.3842 | 0.00698 | -0.0932 | 198.3095
7 | 1.3729 | 0.00846 | -0.0786 | 162.2813
7.5 | 1.289 | 0.01211 | -0.0554 | 106.441
8 | 1.2378 | 0.0176 | -0.0439 | 70.3295
8.5 | 1.1554 | 0.02717 | -0.0355 | 42.5248
9 | 1.1348 | 0.03317 | -0.0314 | 34.2116
9.5 | 1.1333 | 0.03812 | -0.0286 | 29.7298
10 | 1.1306 | 0.0435 | -0.0263 | 25.9908
10.5 | 1.1477 | 0.04763 | -0.0248 | 24.0962
11 | 1.1684 | 0.0516 | -0.0236 | 22.6434
11.5 | 1.1875 | 0.05583 | -0.0224 | 21.2699

## 97. Re 8M Mach 0.00 (1)
BIGFOIL.COM POLAR EXPORT
fx6617a2
FX 66-17AII-182 |  |  |  | Cl Max: | 1.603 | at alpha= | 12.5 | deg
JavaFoil+Calcfoil stall+Eppler ext transition |  |  |  | L/D Max: | 223.958 | at alpha= | 5.5 | deg
Re: | 8000000 |  |  | Cd Min: | 0.00492 | at alpha= | 4.5 | deg
Mach: | 0 |  |  | Cl=0 at alpha= | -3.8033 | deg
|  |  |  | @ Cl=0.1, Cd= | 0.0058481
|  |  |  | @ Cl=0.4, Cd= | 0.0050827
|  |  |  | @ Cl=0.6, Cd= | 0.0059389
alpha (deg) | Cl | Cd | Cm | Cl/Cd
-18.5 | -0.57 | 0.13585 | -0.03 | -4.193
-18 | -0.584 | 0.12881 | -0.03 | -4.532
-17.5 | -0.597 | 0.12185 | -0.031 | -4.899
-17 | -0.61 | 0.11482 | -0.032 | -5.31
-16.5 | -0.621 | 0.10765 | -0.034 | -5.772
-16 | -0.632 | 0.10065 | -0.035 | -6.277
-15.5 | -0.64 | 0.09438 | -0.036 | -6.783
-15 | -0.652 | 0.08273 | -0.039 | -7.882
-14.5 | -0.661 | 0.07324 | -0.042 | -9.022
-14 | -0.712 | 0.03554 | -0.052 | -20.036
-13.5 | -0.724 | 0.02638 | -0.054 | -27.444
-13 | -0.724 | 0.02268 | -0.056 | -31.907
-12.5 | -0.719 | 0.01955 | -0.057 | -36.782
-12 | -0.711 | 0.01698 | -0.059 | -41.863
-11.5 | -0.699 | 0.01469 | -0.06 | -47.568
-11 | -0.682 | 0.01293 | -0.061 | -52.697
-10.5 | -0.66 | 0.01155 | -0.063 | -57.117
-10 | -0.634 | 0.01044 | -0.064 | -60.772
-9.5 | -0.608 | 0.00847 | -0.066 | -71.775
-9 | -0.568 | 0.00812 | -0.067 | -69.994
-8.5 | -0.525 | 0.00774 | -0.068 | -67.735
-8 | -0.477 | 0.00748 | -0.069 | -63.822
-7.5 | -0.427 | 0.00722 | -0.07 | -59.158
-7 | -0.375 | 0.00685 | -0.071 | -54.693
-6.5 | -0.32 | 0.00666 | -0.071 | -48.025
-6 | -0.263 | 0.00652 | -0.072 | -40.375
-5.5 | -0.205 | 0.00636 | -0.073 | -32.233
-5 | -0.146 | 0.00624 | -0.074 | -23.336
-4.5 | -0.085 | 0.00611 | -0.075 | -13.955
-4 | -0.024 | 0.006 | -0.076 | -4.047
-3.5 | 0.037 | 0.0059 | -0.077 | 6.291
-3 | 0.099 | 0.00585 | -0.077 | 16.893
-2.5 | 0.161 | 0.00573 | -0.078 | 28.123
-2 | 0.223 | 0.00594 | -0.079 | 37.51
-1.5 | 0.285 | 0.00587 | -0.08 | 48.522
-1 | 0.347 | 0.00504 | -0.081 | 68.75
-0.5 | 0.409 | 0.00509 | -0.082 | 80.287
0 | 0.47 | 0.00511 | -0.083 | 91.878
0.5 | 0.531 | 0.00594 | -0.083 | 89.471
1 | 0.593 | 0.00594 | -0.084 | 99.808
1.5 | 0.655 | 0.00593 | -0.085 | 110.353
2 | 0.716 | 0.0059 | -0.086 | 121.506
2.5 | 0.773 | 0.00588 | -0.087 | 131.478
3 | 0.833 | 0.00586 | -0.088 | 142.231
3.5 | 0.894 | 0.00514 | -0.089 | 173.754
4 | 0.954 | 0.00526 | -0.089 | 181.449
4.5 | 1.014 | 0.00492 | -0.09 | 206.287
5 | 1.074 | 0.005 | -0.091 | 214.7
5.5 | 1.134 | 0.00506 | -0.092 | 223.958
6 | 1.186 | 0.01196 | -0.092 | 99.211
6.5 | 1.244 | 0.01243 | -0.093 | 100.062
7 | 1.294 | 0.01299 | -0.093 | 99.582
7.5 | 1.341 | 0.01363 | -0.094 | 98.401
8 | 1.386 | 0.01433 | -0.094 | 96.701
8.5 | 1.428 | 0.01511 | -0.094 | 94.536
9 | 1.468 | 0.01596 | -0.095 | 91.99
9.5 | 1.505 | 0.01688 | -0.095 | 89.187
10 | 1.537 | 0.01792 | -0.096 | 85.759
10.5 | 1.562 | 0.01905 | -0.096 | 81.977
11 | 1.581 | 0.02024 | -0.096 | 78.116
11.5 | 1.594 | 0.02153 | -0.097 | 74.062
12 | 1.602 | 0.0229 | -0.097 | 69.965
12.5 | 1.603 | 0.02435 | -0.098 | 65.854
13 | 1.598 | 0.02594 | -0.098 | 61.624
13.5 | 1.588 | 0.02758 | -0.098 | 57.565
14 | 1.571 | 0.02944 | -0.099 | 53.365
14.5 | 1.549 | 0.0315 | -0.099 | 49.165
15 | 1.522 | 0.03355 | -0.099 | 45.36
15.5 | 1.49 | 0.03592 | -0.1 | 41.466
16 | 1.454 | 0.03824 | -0.1 | 38.022
16.5 | 1.415 | 0.04078 | -0.1 | 34.691
17 | 1.372 | 0.04357 | -0.101 | 31.5
17.5 | 1.328 | 0.04648 | -0.101 | 28.575

## 98. Re 8M Mach 0.00 (2)
BIGFOIL.COM POLAR EXPORT
fx6617a2
FX 66-17AII-182 |  |  |  | Cl Max: | 1.6401 | at alpha= | 20 | deg
XFOIL ncrit=9 |  |  |  | L/D Max: | 196.267 | at alpha= | 5 | deg
Re: | 8000000 |  |  | Cd Min: | 0.09303 | at alpha= | 20 | deg
Mach: | 0 |  |  | Cl=0 at alpha= | -4.0757 | deg
|  |  |  | @ Cl=0.1, Cd= | 0.0064745
|  |  |  | @ Cl=0.4, Cd= | 0.004663
|  |  |  | @ Cl=0.6, Cd= | 0.0045744
alpha (deg) | Cl | Cd | Cm | Cl/Cd
-19.5 | -1.2419 | 0.04353 | -0.0945 | -28.5297
-19 | -1.2435 | 0.03912 | -0.0942 | -31.7868
-18.5 | -1.2345 | 0.03406 | -0.0974 | -36.2449
-18 | -1.1062 | 0.02947 | -0.1225 | -37.5365
-17.5 | -1.0953 | 0.0268 | -0.1215 | -40.8694
-17 | -1.0886 | 0.024 | -0.1198 | -45.3583
-16.5 | -1.0697 | 0.02211 | -0.1181 | -48.3808
-16 | -1.0562 | 0.01993 | -0.1159 | -52.9955
-15.5 | -1.041 | 0.01795 | -0.1135 | -57.9944
-15 | -1.0194 | 0.01648 | -0.1111 | -61.8568
-14 | -0.9954 | 0.01402 | -0.1007 | -70.9986
-13 | -0.9281 | 0.01269 | -0.0947 | -73.1363
-12.5 | -0.886 | 0.0121 | -0.0929 | -73.2231
-12 | -0.841 | 0.01156 | -0.0916 | -72.7509
-11.5 | -0.7939 | 0.01107 | -0.0905 | -71.7164
-11 | -0.745 | 0.01065 | -0.0897 | -69.9531
-10.5 | -0.6965 | 0.01013 | -0.0888 | -68.7562
-10 | -0.6463 | 0.00968 | -0.0882 | -66.7665
-9.5 | -0.5951 | 0.00927 | -0.0876 | -64.1963
-9 | -0.5432 | 0.00891 | -0.0872 | -60.9652
-8.5 | -0.4903 | 0.00855 | -0.0869 | -57.345
-8 | -0.4367 | 0.00823 | -0.0868 | -53.062
-7.5 | -0.3818 | 0.00801 | -0.0868 | -47.6654
-7 | -0.3275 | 0.00776 | -0.0867 | -42.2036
-6.5 | -0.272 | 0.00755 | -0.0869 | -36.0265
-6 | -0.2159 | 0.00737 | -0.0871 | -29.2944
-5.5 | -0.1596 | 0.00721 | -0.0874 | -22.1359
-5 | -0.1042 | 0.00701 | -0.0875 | -14.8645
-4.5 | -0.0482 | 0.00685 | -0.0877 | -7.0365
-4 | 0.0086 | 0.0067 | -0.0881 | 1.2836
-3.5 | 0.0655 | 0.00656 | -0.0885 | 9.9848
-3 | 0.122 | 0.00642 | -0.0888 | 19.0031
-2.5 | 0.1761 | 0.00612 | -0.0887 | 28.7745
-2 | 0.2299 | 0.00579 | -0.0885 | 39.7064
-1.5 | 0.2829 | 0.00534 | -0.0883 | 52.9775
-1 | 0.34 | 0.00527 | -0.0888 | 64.5161
-0.5 | 0.3894 | 0.00469 | -0.088 | 83.0277
0 | 0.4444 | 0.00455 | -0.0881 | 97.6703
0.5 | 0.5023 | 0.00452 | -0.0887 | 111.1283
1 | 0.5602 | 0.00454 | -0.0893 | 123.3921
1.5 | 0.618 | 0.00459 | -0.09 | 134.6405
2 | 0.6752 | 0.00464 | -0.0905 | 145.5172
2.5 | 0.7328 | 0.0047 | -0.0912 | 155.9149
3 | 0.7908 | 0.00474 | -0.0919 | 166.8354
3.5 | 0.8479 | 0.00479 | -0.0925 | 177.0146
4 | 0.9036 | 0.00491 | -0.0928 | 184.0326
4.5 | 0.9599 | 0.00501 | -0.0933 | 191.5968
5 | 1.0147 | 0.00517 | -0.0935 | 196.2669
5.5 | 1.0662 | 0.00546 | -0.0931 | 195.2747
6 | 1.1116 | 0.00601 | -0.0916 | 184.9584
6.5 | 1.1341 | 0.00749 | -0.0858 | 151.4152
7 | 1.1501 | 0.00899 | -0.0789 | 127.931
7.5 | 1.1629 | 0.01009 | -0.0711 | 115.2527
8 | 1.1756 | 0.01097 | -0.0634 | 107.165
8.5 | 1.1945 | 0.0118 | -0.0572 | 101.2288
9 | 1.2114 | 0.0128 | -0.0512 | 94.6406
9.5 | 1.2367 | 0.01365 | -0.0471 | 90.6007
10 | 1.2599 | 0.01474 | -0.0432 | 85.4749
10.5 | 1.2801 | 0.0162 | -0.0394 | 79.0185
11 | 1.2994 | 0.01801 | -0.0363 | 72.1488
11.5 | 1.3205 | 0.02 | -0.0339 | 66.025
12 | 1.3409 | 0.02226 | -0.0319 | 60.2381
12.5 | 1.3587 | 0.0249 | -0.0302 | 54.5663
13 | 1.3724 | 0.028 | -0.0286 | 49.0143
13.5 | 1.3882 | 0.03114 | -0.0275 | 44.5793
14 | 1.404 | 0.0345 | -0.0269 | 40.6957
14.5 | 1.42 | 0.03812 | -0.0268 | 37.2508
15 | 1.4419 | 0.04205 | -0.0285 | 34.2901
16.5 | 1.5914 | 0.05695 | -0.0539 | 27.9438
17 | 1.6144 | 0.06228 | -0.0574 | 25.9216
17.5 | 1.6227 | 0.06682 | -0.0571 | 24.2846
18 | 1.6289 | 0.0716 | -0.0568 | 22.75
18.5 | 1.6331 | 0.07675 | -0.0568 | 21.2782
19 | 1.6357 | 0.08209 | -0.0568 | 19.9257
19.5 | 1.6364 | 0.08774 | -0.057 | 18.6506
20 | 1.6401 | 0.09303 | -0.0574 | 17.6298

## 99. Re 8M Mach 0.10 (1)
BIGFOIL.COM POLAR EXPORT
fx6617a2
FX 66-17AII-182 |  |  |  | Cl Max: | 1.598 | at alpha= | 12 | deg
JavaFoil+Calcfoil stall+Eppler ext transition |  |  |  | L/D Max: | 224.412 | at alpha= | 5.5 | deg
Re: | 8000000 |  |  | Cd Min: | 0.00493 | at alpha= | 4.5 | deg
Mach: | 0.1 |  |  | Cl=0 at alpha= | -3.8033 | deg
|  |  |  | @ Cl=0.1, Cd= | 0.0058487
|  |  |  | @ Cl=0.4, Cd= | 0.0050717
|  |  |  | @ Cl=0.6, Cd= | 0.0059394
alpha (deg) | Cl | Cd | Cm | Cl/Cd
-18 | -0.54 | 0.13227 | -0.029 | -4.082
-17.5 | -0.556 | 0.12542 | -0.03 | -4.433
-17 | -0.571 | 0.11833 | -0.031 | -4.829
-16.5 | -0.586 | 0.1115 | -0.032 | -5.252
-16 | -0.598 | 0.10593 | -0.033 | -5.644
-15.5 | -0.61 | 0.0987 | -0.035 | -6.178
-15 | -0.62 | 0.09107 | -0.036 | -6.812
-14.5 | -0.631 | 0.08186 | -0.039 | -7.705
-14 | -0.643 | 0.06941 | -0.043 | -9.266
-13.5 | -0.702 | 0.02894 | -0.054 | -24.27
-13 | -0.706 | 0.02422 | -0.056 | -29.155
-12.5 | -0.705 | 0.02053 | -0.057 | -34.35
-12 | -0.699 | 0.01776 | -0.059 | -39.387
-11.5 | -0.689 | 0.01543 | -0.06 | -44.657
-11 | -0.675 | 0.01339 | -0.062 | -50.408
-10.5 | -0.655 | 0.01184 | -0.063 | -55.349
-10 | -0.629 | 0.01083 | -0.064 | -58.065
-9.5 | -0.607 | 0.00966 | -0.067 | -62.797
-9 | -0.568 | 0.00818 | -0.067 | -69.438
-8.5 | -0.525 | 0.00782 | -0.068 | -67.107
-8 | -0.478 | 0.00752 | -0.069 | -63.64
-7.5 | -0.429 | 0.00726 | -0.07 | -59.023
-7 | -0.376 | 0.00688 | -0.071 | -54.664
-6.5 | -0.321 | 0.0067 | -0.072 | -47.945
-6 | -0.264 | 0.00652 | -0.073 | -40.567
-5.5 | -0.206 | 0.0064 | -0.073 | -32.164
-5 | -0.146 | 0.00628 | -0.074 | -23.305
-4.5 | -0.086 | 0.00615 | -0.075 | -13.945
-4 | -0.024 | 0.00605 | -0.076 | -4.032
-3.5 | 0.037 | 0.00595 | -0.077 | 6.271
-3 | 0.099 | 0.00585 | -0.078 | 16.976
-2.5 | 0.162 | 0.00577 | -0.079 | 28.078
-2 | 0.224 | 0.00595 | -0.08 | 37.692
-1.5 | 0.286 | 0.00588 | -0.08 | 48.655
-1 | 0.348 | 0.00508 | -0.081 | 68.591
-0.5 | 0.411 | 0.00507 | -0.082 | 80.922
0 | 0.472 | 0.0051 | -0.083 | 92.638
0.5 | 0.534 | 0.00597 | -0.084 | 89.506
1 | 0.596 | 0.00594 | -0.085 | 100.409
1.5 | 0.658 | 0.00593 | -0.086 | 110.978
2 | 0.72 | 0.00589 | -0.086 | 122.236
2.5 | 0.776 | 0.00588 | -0.087 | 132.142
3 | 0.837 | 0.00585 | -0.088 | 143.034
3.5 | 0.898 | 0.00514 | -0.089 | 174.807
4 | 0.959 | 0.00528 | -0.09 | 181.502
4.5 | 1.019 | 0.00493 | -0.091 | 206.729
5 | 1.079 | 0.00502 | -0.091 | 215.213
5.5 | 1.139 | 0.00508 | -0.092 | 224.412
6 | 1.191 | 0.01206 | -0.092 | 98.792
6.5 | 1.248 | 0.01257 | -0.093 | 99.334
7 | 1.298 | 0.01314 | -0.093 | 98.778
7.5 | 1.345 | 0.0138 | -0.094 | 97.479
8 | 1.39 | 0.01454 | -0.094 | 95.635
8.5 | 1.433 | 0.01533 | -0.095 | 93.46
9 | 1.472 | 0.01619 | -0.095 | 90.943
9.5 | 1.509 | 0.01716 | -0.095 | 87.952
10 | 1.54 | 0.01822 | -0.096 | 84.543
10.5 | 1.563 | 0.01938 | -0.096 | 80.655
11 | 1.581 | 0.02061 | -0.097 | 76.73
11.5 | 1.593 | 0.02194 | -0.097 | 72.618
12 | 1.598 | 0.02335 | -0.097 | 68.44
12.5 | 1.597 | 0.02488 | -0.098 | 64.162
13 | 1.589 | 0.02652 | -0.098 | 59.904
13.5 | 1.574 | 0.02823 | -0.099 | 55.756
14 | 1.553 | 0.03016 | -0.099 | 51.487
14.5 | 1.526 | 0.03218 | -0.099 | 47.433
15 | 1.494 | 0.03442 | -0.1 | 43.401
15.5 | 1.457 | 0.03674 | -0.1 | 39.651
16 | 1.415 | 0.03934 | -0.1 | 35.972
16.5 | 1.37 | 0.04201 | -0.101 | 32.616
17 | 1.322 | 0.04497 | -0.101 | 29.4

## 100. Re 8M Mach 0.10 (2)
BIGFOIL.COM POLAR EXPORT
fx6617a2
FX 66-17AII-182 |  |  |  | Cl Max: | 1.5156 | at alpha= | 15.5 | deg
XFOIL ncrit=9 |  |  |  | L/D Max: | 196.763 | at alpha= | 5 | deg
Re: | 8000000 |  |  | Cd Min: | 0.05517 | at alpha= | -20 | deg
Mach: | 0.1 |  |  | Cl=0 at alpha= | -4.0761 | deg
|  |  |  | @ Cl=0.1, Cd= | 0.006496
|  |  |  | @ Cl=0.4, Cd= | 0.0048772
|  |  |  | @ Cl=0.6, Cd= | 0.0045813
alpha (deg) | Cl | Cd | Cm | Cl/Cd
-20 | -1.217 | 0.05517 | -0.0908 | -22.0591
-19.5 | -1.1898 | 0.05071 | -0.0951 | -23.4628
-19 | -1.1948 | 0.04609 | -0.0942 | -25.9232
-18.5 | -1.1481 | 0.03729 | -0.1115 | -30.7884
-18 | -1.0824 | 0.03249 | -0.1251 | -33.3149
-17.5 | -1.0763 | 0.02921 | -0.1245 | -36.847
-17 | -1.0748 | 0.02588 | -0.1229 | -41.5301
-16.5 | -1.0574 | 0.02375 | -0.1214 | -44.5221
-16 | -1.0465 | 0.0213 | -0.1192 | -49.1315
-15.5 | -1.0327 | 0.01912 | -0.1168 | -54.0115
-15 | -1.011 | 0.01749 | -0.1145 | -57.8045
-14.5 | -0.9955 | 0.0158 | -0.1113 | -63.0063
-14 | -0.9861 | 0.01446 | -0.1057 | -68.195
-13.5 | -0.9664 | 0.01375 | -0.1001 | -70.2836
-13 | -0.9306 | 0.013 | -0.0973 | -71.5846
-12.5 | -0.8898 | 0.01235 | -0.0951 | -72.0486
-12 | -0.8455 | 0.01176 | -0.0935 | -71.8963
-11.5 | -0.7987 | 0.01123 | -0.0922 | -71.122
-11 | -0.75 | 0.01078 | -0.0912 | -69.5733
-10.5 | -0.7005 | 0.01029 | -0.0902 | -68.0758
-10 | -0.6503 | 0.0098 | -0.0894 | -66.3571
-9.5 | -0.5991 | 0.00936 | -0.0887 | -64.0064
-9 | -0.5467 | 0.009 | -0.0882 | -60.7444
-8.5 | -0.4937 | 0.00861 | -0.0878 | -57.3403
-8 | -0.4398 | 0.00828 | -0.0876 | -53.1159
-7.5 | -0.3846 | 0.00805 | -0.0876 | -47.7764
-7 | -0.3298 | 0.0078 | -0.0874 | -42.2821
-6.5 | -0.2738 | 0.00758 | -0.0875 | -36.1214
-6 | -0.2174 | 0.00739 | -0.0877 | -29.4181
-5.5 | -0.1608 | 0.00723 | -0.0879 | -22.2407
-5 | -0.105 | 0.00703 | -0.088 | -14.936
-4.5 | -0.0485 | 0.00686 | -0.0882 | -7.07
-4 | 0.0087 | 0.00671 | -0.0886 | 1.2966
-3.5 | 0.0659 | 0.00658 | -0.0889 | 10.0152
-3 | 0.1227 | 0.00644 | -0.0892 | 19.0528
-2.5 | 0.1772 | 0.00614 | -0.0891 | 28.8599
-2 | 0.2315 | 0.0058 | -0.089 | 39.9138
-1.5 | 0.2846 | 0.00535 | -0.0888 | 53.1963
-1 | 0.342 | 0.00528 | -0.0892 | 64.7727
0 | 0.4471 | 0.00455 | -0.0885 | 98.2637
0.5 | 0.5053 | 0.00453 | -0.0891 | 111.5453
1 | 0.5636 | 0.00455 | -0.0897 | 123.8681
1.5 | 0.6217 | 0.0046 | -0.0904 | 135.1522
2 | 0.6792 | 0.00466 | -0.0909 | 145.7511
2.5 | 0.7373 | 0.00471 | -0.0916 | 156.5393
3 | 0.7956 | 0.00475 | -0.0923 | 167.4947
3.5 | 0.8531 | 0.0048 | -0.0929 | 177.7292
4 | 0.9092 | 0.00492 | -0.0932 | 184.7967
4.5 | 0.9659 | 0.00503 | -0.0936 | 192.0278
5 | 1.0212 | 0.00519 | -0.0939 | 196.763
5.5 | 1.073 | 0.00547 | -0.0934 | 196.1609
6 | 1.1191 | 0.006 | -0.092 | 186.5167
6.5 | 1.1411 | 0.00749 | -0.086 | 152.3498
7 | 1.1546 | 0.00906 | -0.0785 | 127.4393
7.5 | 1.1634 | 0.01016 | -0.0698 | 114.5079
8 | 1.176 | 0.01108 | -0.0621 | 106.1372
8.5 | 1.1934 | 0.01199 | -0.0557 | 99.5329
9 | 1.2101 | 0.01303 | -0.0497 | 92.8703
9.5 | 1.2347 | 0.01398 | -0.0456 | 88.319
10 | 1.2574 | 0.0152 | -0.0417 | 82.7237
10.5 | 1.2776 | 0.01681 | -0.0382 | 76.0024
11 | 1.2966 | 0.01879 | -0.0352 | 69.0048
11.5 | 1.3177 | 0.02093 | -0.033 | 62.9575
12.5 | 1.3549 | 0.02615 | -0.0295 | 51.8126
13.5 | 1.3833 | 0.03268 | -0.0269 | 42.3286
14 | 1.3995 | 0.0361 | -0.0264 | 38.7673
15 | 1.4347 | 0.04402 | -0.0277 | 32.592
15.5 | 1.5156 | 0.04941 | -0.0427 | 30.674

## 101. Re 8M Mach 0.25 (1)
BIGFOIL.COM POLAR EXPORT
fx6617a2
FX 66-17AII-182 |  |  |  | Cl Max: | 1.575 | at alpha= | 11 | deg
JavaFoil+Calcfoil stall+Eppler ext transition |  |  |  | L/D Max: | 226.323 | at alpha= | 5.5 | deg
Re: | 8000000 |  |  | Cd Min: | 0.00489 | at alpha= | 4 | deg
Mach: | 0.25 |  |  | Cl=0 at alpha= | -3.8016 | deg
|  |  |  | @ Cl=0.1, Cd= | 0.0058634
|  |  |  | @ Cl=0.4, Cd= | 0.0051097
|  |  |  | @ Cl=0.6, Cd= | 0.0058075
alpha (deg) | Cl | Cd | Cm | Cl/Cd
-16 | -0.313 | 0.11711 | -0.03 | -2.676
-15.5 | -0.357 | 0.11235 | -0.029 | -3.18
-15 | -0.397 | 0.10508 | -0.031 | -3.782
-14.5 | -0.433 | 0.09958 | -0.031 | -4.346
-14 | -0.464 | 0.0935 | -0.032 | -4.963
-13.5 | -0.492 | 0.08513 | -0.035 | -5.779
-13 | -0.515 | 0.07737 | -0.038 | -6.66
-12.5 | -0.54 | 0.06386 | -0.044 | -8.456
-12 | -0.601 | 0.02705 | -0.057 | -22.227
-11.5 | -0.615 | 0.02103 | -0.06 | -29.236
-11 | -0.619 | 0.01704 | -0.062 | -36.331
-10.5 | -0.615 | 0.01443 | -0.063 | -42.602
-10 | -0.603 | 0.01241 | -0.065 | -48.577
-9.5 | -0.582 | 0.01111 | -0.067 | -52.378
-9 | -0.563 | 0.00972 | -0.069 | -57.934
-8.5 | -0.525 | 0.0082 | -0.07 | -64.085
-8 | -0.482 | 0.00776 | -0.071 | -62.112
-7.5 | -0.434 | 0.00747 | -0.072 | -58.168
-7 | -0.383 | 0.00719 | -0.073 | -53.166
-6.5 | -0.328 | 0.00679 | -0.074 | -48.287
-6 | -0.27 | 0.00665 | -0.075 | -40.62
-5.5 | -0.211 | 0.00648 | -0.075 | -32.572
-5 | -0.15 | 0.00633 | -0.076 | -23.688
-4.5 | -0.088 | 0.00621 | -0.077 | -14.173
-4 | -0.025 | 0.00612 | -0.078 | -4.089
-3.5 | 0.038 | 0.00597 | -0.079 | 6.417
-3 | 0.102 | 0.00586 | -0.08 | 17.407
-2.5 | 0.166 | 0.00577 | -0.081 | 28.837
-2 | 0.23 | 0.006 | -0.082 | 38.404
-1.5 | 0.294 | 0.0059 | -0.083 | 49.864
-1 | 0.358 | 0.00509 | -0.084 | 70.316
-0.5 | 0.422 | 0.00512 | -0.084 | 82.492
0 | 0.485 | 0.00514 | -0.085 | 94.433
0.5 | 0.549 | 0.00517 | -0.086 | 106.21
1 | 0.613 | 0.00597 | -0.087 | 102.662
1.5 | 0.676 | 0.00596 | -0.088 | 113.449
2 | 0.74 | 0.00597 | -0.089 | 123.97
2.5 | 0.797 | 0.00594 | -0.09 | 134.113
3 | 0.86 | 0.00592 | -0.091 | 145.314
3.5 | 0.922 | 0.00519 | -0.091 | 177.527
4 | 0.984 | 0.00489 | -0.092 | 201.468
4.5 | 1.046 | 0.005 | -0.093 | 209.02
5 | 1.108 | 0.00509 | -0.094 | 217.57
5.5 | 1.169 | 0.00517 | -0.095 | 226.323
6 | 1.217 | 0.01272 | -0.095 | 95.669
6.5 | 1.272 | 0.01336 | -0.095 | 95.226
7 | 1.322 | 0.01407 | -0.095 | 94.014
7.5 | 1.37 | 0.01485 | -0.096 | 92.206
8 | 1.414 | 0.0157 | -0.096 | 90.051
8.5 | 1.456 | 0.01662 | -0.097 | 87.602
9 | 1.494 | 0.01764 | -0.097 | 84.668
9.5 | 1.527 | 0.01882 | -0.097 | 81.122
10 | 1.553 | 0.02003 | -0.098 | 77.517
10.5 | 1.568 | 0.02138 | -0.098 | 73.369
11 | 1.575 | 0.02286 | -0.099 | 68.927
11.5 | 1.573 | 0.02444 | -0.099 | 64.374
12 | 1.561 | 0.02611 | -0.099 | 59.768
12.5 | 1.537 | 0.02795 | -0.1 | 54.994
13 | 1.503 | 0.02994 | -0.1 | 50.188
13.5 | 1.457 | 0.03233 | -0.101 | 45.053
14 | 1.4 | 0.03484 | -0.101 | 40.188
14.5 | 1.333 | 0.03756 | -0.101 | 35.49
15 | 1.256 | 0.04029 | -0.101 | 31.188
15.5 | 1.171 | 0.04356 | -0.102 | 26.878
16 | 1.078 | 0.04734 | -0.102 | 22.764

## 102. Re 8M Mach 0.25 (2)
BIGFOIL.COM POLAR EXPORT
fx6617a2
FX 66-17AII-182 |  |  |  | Cl Max: | 1.5784 | at alpha= | 18.5 | deg
XFOIL ncrit=9 |  |  |  | L/D Max: | 201.359 | at alpha= | 5.5 | deg
Re: | 8000000 |  |  | Cd Min: | 0.16877 | at alpha= | -20 | deg
Mach: | 0.25 |  |  | Cl=0 at alpha= | -4.0753 | deg
|  |  |  | @ Cl=0.1, Cd= | 0.0065745
|  |  |  | @ Cl=0.4, Cd= | 0.004827
|  |  |  | @ Cl=0.6, Cd= | 0.0046311
alpha (deg) | Cl | Cd | Cm | Cl/Cd
-20 | -0.4256 | 0.16877 | -0.0624 | -2.5218
-19.5 | -0.6516 | 0.1162 | -0.0905 | -5.6076
-19 | -0.7274 | 0.09673 | -0.1023 | -7.5199
-18.5 | -0.8079 | 0.07746 | -0.1145 | -10.4299
-18 | -0.8186 | 0.06855 | -0.1199 | -11.9416
-17.5 | -0.8606 | 0.05647 | -0.1273 | -15.24
-17 | -0.9225 | 0.04411 | -0.1335 | -20.9136
-16.5 | -0.9114 | 0.03983 | -0.1343 | -22.8822
-16 | -0.9385 | 0.03317 | -0.1348 | -28.2936
-15.5 | -0.9475 | 0.0286 | -0.1336 | -33.1294
-15 | -0.9449 | 0.02514 | -0.1315 | -37.5855
-14.5 | -0.9361 | 0.02223 | -0.129 | -42.1098
-14 | -0.9276 | 0.01948 | -0.1258 | -47.6181
-13.5 | -0.9106 | 0.01731 | -0.1226 | -52.6054
-13 | -0.8984 | 0.01536 | -0.1183 | -58.4896
-12.5 | -0.8878 | 0.01412 | -0.1113 | -62.8754
-12 | -0.8591 | 0.01324 | -0.1062 | -64.8867
-11.5 | -0.8182 | 0.01243 | -0.103 | -65.8246
-11 | -0.7729 | 0.01169 | -0.1004 | -66.1163
-10.5 | -0.7237 | 0.01105 | -0.0984 | -65.4932
-10 | -0.6719 | 0.01051 | -0.0968 | -63.9296
-9.5 | -0.6197 | 0.00998 | -0.0954 | -62.0942
-9 | -0.5668 | 0.00943 | -0.094 | -60.106
-8.5 | -0.5117 | 0.009 | -0.0931 | -56.8556
-8 | -0.4562 | 0.00859 | -0.0923 | -53.1083
-7.5 | -0.4001 | 0.00825 | -0.0917 | -48.497
-7 | -0.3421 | 0.008 | -0.0914 | -42.7625
-6.5 | -0.2843 | 0.00772 | -0.0911 | -36.8264
-6 | -0.2258 | 0.00751 | -0.091 | -30.0666
-5.5 | -0.1672 | 0.00734 | -0.091 | -22.7793
-5 | -0.109 | 0.00715 | -0.091 | -15.2448
-4.5 | -0.0502 | 0.00694 | -0.0911 | -7.2334
-4 | 0.0089 | 0.00678 | -0.0913 | 1.3127
-3.5 | 0.0679 | 0.00664 | -0.0915 | 10.2259
-3 | 0.1267 | 0.00652 | -0.0917 | 19.4325
-2.5 | 0.1838 | 0.00626 | -0.0917 | 29.361
-2 | 0.2398 | 0.00588 | -0.0915 | 40.7823
-1.5 | 0.2943 | 0.00542 | -0.0911 | 54.2989
-1 | 0.3531 | 0.00534 | -0.0915 | 66.1236
-0.5 | 0.4043 | 0.00478 | -0.0906 | 84.5816
0 | 0.462 | 0.00458 | -0.0907 | 100.8734
0.5 | 0.5221 | 0.00458 | -0.0913 | 113.9956
1 | 0.582 | 0.00461 | -0.0919 | 126.2473
1.5 | 0.6418 | 0.00468 | -0.0925 | 137.1368
2 | 0.7019 | 0.00472 | -0.0931 | 148.7076
2.5 | 0.7623 | 0.00476 | -0.0938 | 160.1471
3 | 0.8223 | 0.00482 | -0.0944 | 170.6017
3.5 | 0.8815 | 0.00491 | -0.0948 | 179.5316
4 | 0.9406 | 0.00499 | -0.0952 | 188.497
4.5 | 0.9988 | 0.00512 | -0.0955 | 195.0781
5 | 1.0567 | 0.00527 | -0.0957 | 200.5123
5.5 | 1.1115 | 0.00552 | -0.0953 | 201.3587
6 | 1.161 | 0.00597 | -0.0939 | 194.4724
6.5 | 1.1802 | 0.00751 | -0.0869 | 157.1505
7 | 1.1774 | 0.00932 | -0.0758 | 126.3305
7.5 | 1.1706 | 0.01063 | -0.0638 | 110.1223
8 | 1.1805 | 0.01176 | -0.0557 | 100.3827
8.5 | 1.1909 | 0.01308 | -0.0485 | 91.0474
9 | 1.1988 | 0.0149 | -0.0421 | 80.4564
9.5 | 1.2214 | 0.01656 | -0.0386 | 73.756
10 | 1.2434 | 0.01859 | -0.0356 | 66.8854
10.5 | 1.2632 | 0.02106 | -0.0331 | 59.981
11 | 1.28 | 0.02396 | -0.0309 | 53.4224
11.5 | 1.299 | 0.02688 | -0.0292 | 48.3259
12 | 1.3159 | 0.03005 | -0.0276 | 43.7903
13 | 1.3419 | 0.03749 | -0.0251 | 35.7935
13.5 | 1.356 | 0.04127 | -0.0242 | 32.8568
14 | 1.3723 | 0.04524 | -0.024 | 30.3338
14.5 | 1.3847 | 0.04955 | -0.0237 | 27.9455
15 | 1.4002 | 0.05385 | -0.0239 | 26.0019
15.5 | 1.4209 | 0.05841 | -0.0254 | 24.3263
16.5 | 1.517 | 0.07058 | -0.0429 | 21.4933
17 | 1.5408 | 0.07679 | -0.047 | 20.0651
17.5 | 1.5688 | 0.08402 | -0.0533 | 18.6717
18 | 1.5753 | 0.08936 | -0.0533 | 17.6287
18.5 | 1.5784 | 0.0952 | -0.0535 | 16.5798
19 | 1.5754 | 0.10179 | -0.054 | 15.477
19.5 | 1.5741 | 0.10836 | -0.0548 | 14.5266
20 | 1.5755 | 0.11465 | -0.0558 | 13.7418

## 103. Re 8M Mach 0.50 (1)
BIGFOIL.COM POLAR EXPORT
fx6617a2
FX 66-17AII-182 |  |  |  | Cl Max: | 1.525 | at alpha= | 8.5 | deg
JavaFoil+Calcfoil stall+Eppler ext transition |  |  |  | L/D Max: | 177.811 | at alpha= | 3.5 | deg
Re: | 8000000 |  |  | Cd Min: | 0.00492 | at alpha= | 0 | deg
Mach: | 0.5 |  |  | Cl=0 at alpha= | -3.8028 | deg
|  |  |  | @ Cl=0.1, Cd= | 0.0061177
|  |  |  | @ Cl=0.4, Cd= | 0.00519
|  |  |  | @ Cl=0.6, Cd= | 0.0049445
alpha (deg) | Cl | Cd | Cm | Cl/Cd
-20 | -0.908 | 0.15025 | -0.035 | -6.041
-19.5 | -0.877 | 0.14746 | -0.034 | -5.948
-19 | -0.85 | 0.16788 | -0.035 | -5.062
-18.5 | -0.827 | 0.13913 | -0.037 | -5.942
-18 | -0.798 | 0.13301 | -0.037 | -5.999
-17.5 | -0.768 | 0.12895 | -0.036 | -5.956
-17 | -0.738 | 0.12538 | -0.035 | -5.89
-16.5 | -0.711 | 0.12075 | -0.035 | -5.89
-16 | -0.686 | 0.11695 | -0.038 | -5.867
-15.5 | -0.657 | 0.11168 | -0.036 | -5.88
-15 | -0.629 | 0.10471 | -0.037 | -6.005
-14.5 | -0.603 | 0.09599 | -0.038 | -6.28
-14 | -0.573 | 0.10074 | -0.037 | -5.688
-13.5 | -0.544 | 0.09713 | -0.036 | -5.604
-13 | -0.518 | 0.08631 | -0.039 | -6.004
-12.5 | -0.501 | 0.06921 | -0.048 | -7.242
-12 | -0.464 | 0.07765 | -0.041 | -5.974
-11.5 | -0.473 | 0.03942 | -0.061 | -11.998
-11 | -0.464 | 0.02341 | -0.067 | -19.809
-10.5 | -0.436 | 0.01955 | -0.069 | -22.326
-10 | -0.407 | 0.01691 | -0.071 | -24.098
-9.5 | -0.378 | 0.01481 | -0.072 | -25.506
-9 | -0.304 | 0.04411 | -0.055 | -6.893
-8.5 | -0.265 | 0.05313 | -0.038 | -4.984
-8 | -0.236 | 0.05131 | -0.037 | -4.607
-7.5 | -0.331 | 0.0122 | -0.077 | -27.102
-7 | -0.367 | 0.01027 | -0.079 | -35.68
-6.5 | -0.342 | 0.00813 | -0.082 | -42.053
-6 | -0.291 | 0.00743 | -0.083 | -39.134
-5.5 | -0.231 | 0.00696 | -0.084 | -33.137
-5 | -0.166 | 0.0067 | -0.085 | -24.703
-4.5 | -0.098 | 0.00649 | -0.086 | -15.035
-4 | -0.028 | 0.00633 | -0.087 | -4.402
-3.5 | 0.043 | 0.00619 | -0.088 | 6.895
-3 | 0.114 | 0.0061 | -0.089 | 18.651
-2.5 | 0.186 | 0.00593 | -0.09 | 31.376
-2 | 0.257 | 0.00587 | -0.091 | 43.874
-1.5 | 0.329 | 0.00586 | -0.092 | 56.156
-1 | 0.4 | 0.00519 | -0.093 | 77.158
-0.5 | 0.472 | 0.00524 | -0.094 | 90.051
0 | 0.542 | 0.00492 | -0.095 | 110.146
0.5 | 0.613 | 0.00495 | -0.096 | 123.996
1 | 0.684 | 0.00498 | -0.097 | 137.499
1.5 | 0.755 | 0.0057 | -0.098 | 132.45
2 | 0.826 | 0.00575 | -0.099 | 143.672
2.5 | 0.887 | 0.00574 | -0.1 | 154.478
3 | 0.956 | 0.00573 | -0.101 | 167.055
3.5 | 1.025 | 0.00577 | -0.102 | 177.811
4 | 1.094 | 0.00776 | -0.103 | 141
4.5 | 1.162 | 0.00811 | -0.104 | 143.3
5 | 1.229 | 0.00837 | -0.105 | 146.833
5.5 | 1.297 | 0.00867 | -0.106 | 149.487
6 | 1.316 | 0.017 | -0.102 | 77.423
6.5 | 1.376 | 0.01817 | -0.103 | 75.731
7 | 1.427 | 0.01946 | -0.103 | 73.338
7.5 | 1.47 | 0.02088 | -0.104 | 70.4
8 | 1.504 | 0.02245 | -0.104 | 67.006
8.5 | 1.525 | 0.02431 | -0.105 | 62.729
9 | 1.525 | 0.02636 | -0.105 | 57.835
9.5 | 1.488 | 0.02872 | -0.106 | 51.788
10 | 1.324 | 0.03162 | -0.106 | 41.872
10.5 | 0.93 | 0.03425 | -0.106 | 27.144
11 | 0.958 | 0.03761 | -0.107 | 25.486
11.5 | 0.989 | 0.03815 | -0.107 | 25.93
12 | 1.018 | 0.04176 | -0.108 | 24.37
12.5 | 1.046 | 0.04629 | -0.108 | 22.585
13 | 1.071 | 0.05248 | -0.108 | 20.417
13.5 | 1.104 | 0.05098 | -0.109 | 21.647

## 104. Re 8M Mach 0.50 (2)
BIGFOIL.COM POLAR EXPORT
fx6617a2
FX 66-17AII-182 |  |  |  | Cl Max: | 1.3787 | at alpha= | 6.5 | deg
XFOIL ncrit=9 |  |  |  | L/D Max: | 210.826 | at alpha= | 5.5 | deg
Re: | 8000000 |  |  | Cd Min: | 0.05492 | at alpha= | 11.5 | deg
Mach: | 0.5 |  |  | Cl=0 at alpha= | -99 | deg
|  |  |  | @ Cl=0.1, Cd= | 0.00485
|  |  |  | @ Cl=0.4, Cd= | 0.00485
|  |  |  | @ Cl=0.6, Cd= | 0.0048529
alpha (deg) | Cl | Cd | Cm | Cl/Cd
0 | 0.5271 | 0.00485 | -0.1 | 108.6804
0.5 | 0.595 | 0.00485 | -0.1004 | 122.6804
1 | 0.6649 | 0.00489 | -0.101 | 135.9714
1.5 | 0.734 | 0.00494 | -0.1015 | 148.583
2 | 0.8025 | 0.00505 | -0.1018 | 158.9109
2.5 | 0.8714 | 0.00514 | -0.1022 | 169.5331
3 | 0.941 | 0.0052 | -0.1025 | 180.9615
3.5 | 1.01 | 0.00531 | -0.1027 | 190.2072
4 | 1.0772 | 0.00547 | -0.1024 | 196.9287
4.5 | 1.1459 | 0.00558 | -0.1022 | 205.3584
5 | 1.2116 | 0.00579 | -0.1013 | 209.2573
5.5 | 1.2755 | 0.00605 | -0.0999 | 210.8264
6 | 1.3366 | 0.00637 | -0.0979 | 209.8273
6.5 | 1.3787 | 0.00703 | -0.0923 | 196.1166
7 | 1.3401 | 0.00903 | -0.0733 | 148.4053
7.5 | 1.2579 | 0.01301 | -0.0517 | 96.6872
8.5 | 1.1382 | 0.02811 | -0.0344 | 40.4909
9 | 1.1403 | 0.03268 | -0.0314 | 34.8929
9.5 | 1.1301 | 0.03825 | -0.0284 | 29.5451
10 | 1.1438 | 0.04252 | -0.0267 | 26.9003
10.5 | 1.1632 | 0.04643 | -0.0251 | 25.0528
11 | 1.1813 | 0.05054 | -0.0237 | 23.3736
11.5 | 1.199 | 0.05492 | -0.0226 | 21.8318

## 105. Re 10M Mach 0.00 (1)
BIGFOIL.COM POLAR EXPORT
fx6617a2
FX 66-17AII-182 |  |  |  | Cl Max: | 1.608 | at alpha= | 12.5 | deg
JavaFoil+Calcfoil stall+Eppler ext transition |  |  |  | L/D Max: | 228.57 | at alpha= | 5.5 | deg
Re: | 10000000 |  |  | Cd Min: | 0.00491 | at alpha= | 5 | deg
Mach: | 0 |  |  | Cl=0 at alpha= | -3.8033 | deg
|  |  |  | @ Cl=0.1, Cd= | 0.0056593
|  |  |  | @ Cl=0.4, Cd= | 0.0049832
|  |  |  | @ Cl=0.6, Cd= | 0.0058089
alpha (deg) | Cl | Cd | Cm | Cl/Cd
-18.5 | -0.571 | 0.13331 | -0.03 | -4.281
-18 | -0.585 | 0.12626 | -0.031 | -4.632
-17.5 | -0.599 | 0.11888 | -0.032 | -5.035
-17 | -0.611 | 0.11178 | -0.033 | -5.47
-16.5 | -0.624 | 0.10402 | -0.035 | -5.997
-16 | -0.635 | 0.09633 | -0.036 | -6.593
-15.5 | -0.644 | 0.08928 | -0.038 | -7.219
-15 | -0.659 | 0.07547 | -0.042 | -8.736
-14.5 | -0.698 | 0.04523 | -0.049 | -15.434
-14 | -0.721 | 0.03034 | -0.053 | -23.762
-13.5 | -0.728 | 0.02435 | -0.055 | -29.889
-13 | -0.727 | 0.02102 | -0.056 | -34.574
-12.5 | -0.723 | 0.01809 | -0.058 | -39.952
-12 | -0.714 | 0.01569 | -0.059 | -45.528
-11.5 | -0.702 | 0.01357 | -0.06 | -51.765
-11 | -0.685 | 0.01202 | -0.062 | -57.017
-10.5 | -0.662 | 0.01089 | -0.063 | -60.798
-10 | -0.644 | 0.00963 | -0.065 | -66.883
-9.5 | -0.608 | 0.00813 | -0.066 | -74.823
-9 | -0.568 | 0.0078 | -0.067 | -72.866
-8.5 | -0.525 | 0.0075 | -0.068 | -69.932
-8 | -0.477 | 0.00725 | -0.069 | -65.844
-7.5 | -0.427 | 0.00699 | -0.07 | -61.145
-7 | -0.375 | 0.0066 | -0.071 | -56.743
-6.5 | -0.32 | 0.00644 | -0.071 | -49.637
-6 | -0.263 | 0.00634 | -0.072 | -41.498
-5.5 | -0.205 | 0.00619 | -0.073 | -33.115
-5 | -0.146 | 0.00605 | -0.074 | -24.053
-4.5 | -0.085 | 0.00593 | -0.075 | -14.378
-4 | -0.024 | 0.00585 | -0.076 | -4.153
-3.5 | 0.037 | 0.00575 | -0.077 | 6.452
-3 | 0.099 | 0.00566 | -0.077 | 17.434
-2.5 | 0.161 | 0.00562 | -0.078 | 28.657
-2 | 0.223 | 0.00582 | -0.079 | 38.294
-1.5 | 0.285 | 0.00575 | -0.08 | 49.504
-1 | 0.347 | 0.00512 | -0.081 | 67.772
-0.5 | 0.409 | 0.00496 | -0.082 | 82.439
0 | 0.47 | 0.00498 | -0.083 | 94.414
0.5 | 0.531 | 0.00586 | -0.083 | 90.681
1 | 0.593 | 0.00581 | -0.084 | 102.018
1.5 | 0.655 | 0.0058 | -0.085 | 112.949
2 | 0.716 | 0.00576 | -0.086 | 124.42
2.5 | 0.773 | 0.0057 | -0.087 | 135.451
3 | 0.833 | 0.00577 | -0.088 | 144.428
3.5 | 0.894 | 0.00586 | -0.089 | 152.569
4 | 0.954 | 0.00527 | -0.089 | 181.125
4.5 | 1.014 | 0.00534 | -0.09 | 190.108
5 | 1.074 | 0.00491 | -0.091 | 218.99
5.5 | 1.134 | 0.00496 | -0.092 | 228.57
6 | 1.188 | 0.01153 | -0.092 | 103.02
6.5 | 1.245 | 0.01197 | -0.093 | 104.016
7 | 1.299 | 0.01246 | -0.093 | 104.25
7.5 | 1.346 | 0.01304 | -0.094 | 103.237
8 | 1.391 | 0.01368 | -0.094 | 101.657
8.5 | 1.433 | 0.01441 | -0.095 | 99.493
9 | 1.473 | 0.01521 | -0.095 | 96.845
9.5 | 1.51 | 0.01609 | -0.095 | 93.858
10 | 1.542 | 0.01707 | -0.096 | 90.348
10.5 | 1.567 | 0.01812 | -0.096 | 86.48
11 | 1.586 | 0.01925 | -0.097 | 82.369
11.5 | 1.599 | 0.02047 | -0.097 | 78.123
12 | 1.607 | 0.02177 | -0.097 | 73.782
12.5 | 1.608 | 0.02317 | -0.098 | 69.386
13 | 1.603 | 0.02471 | -0.098 | 64.853
13.5 | 1.592 | 0.02625 | -0.099 | 60.641
14 | 1.575 | 0.02812 | -0.099 | 56.009
14.5 | 1.553 | 0.03004 | -0.099 | 51.679
15 | 1.525 | 0.032 | -0.1 | 47.67
15.5 | 1.493 | 0.03433 | -0.1 | 43.494
16 | 1.457 | 0.03657 | -0.1 | 39.843
16.5 | 1.418 | 0.039 | -0.101 | 36.354
17 | 1.375 | 0.04172 | -0.101 | 32.969
17.5 | 1.331 | 0.04451 | -0.101 | 29.906

## 106. Re 10M Mach 0.00 (2)
BIGFOIL.COM POLAR EXPORT
fx6617a2
FX 66-17AII-182 |  |  |  | Cl Max: | 1.664 | at alpha= | 20 | deg
XFOIL ncrit=9 |  |  |  | L/D Max: | 198.493 | at alpha= | 5 | deg
Re: | 10000000 |  |  | Cd Min: | 0.09026 | at alpha= | 20 | deg
Mach: | 0 |  |  | Cl=0 at alpha= | -4.0803 | deg
|  |  |  | @ Cl=0.1, Cd= | 0.0062597
|  |  |  | @ Cl=0.4, Cd= | 0.0047734
|  |  |  | @ Cl=0.6, Cd= | 0.0044164
alpha (deg) | Cl | Cd | Cm | Cl/Cd
-20 | -1.2899 | 0.04241 | -0.0972 | -30.415
-19.5 | -1.2865 | 0.03939 | -0.095 | -32.6606
-19 | -1.1481 | 0.03485 | -0.1207 | -32.944
-18 | -1.1225 | 0.02812 | -0.1228 | -39.9182
-17.5 | -1.1082 | 0.02576 | -0.1216 | -43.0202
-17 | -1.1046 | 0.02284 | -0.1196 | -48.3625
-16.5 | -1.0841 | 0.02106 | -0.1179 | -51.4767
-16 | -1.0713 | 0.01889 | -0.1155 | -56.7125
-15.5 | -1.0563 | 0.01698 | -0.1128 | -62.2085
-15 | -1.0367 | 0.01558 | -0.11 | -66.5404
-14.5 | -1.0269 | 0.01431 | -0.1046 | -71.761
-14 | -1.0117 | 0.01352 | -0.0984 | -74.8299
-13.5 | -0.9751 | 0.01286 | -0.0959 | -75.8243
-13 | -0.9361 | 0.01218 | -0.0937 | -76.8555
-12.5 | -0.8933 | 0.01156 | -0.092 | -77.2751
-12 | -0.8475 | 0.01104 | -0.0908 | -76.7663
-11.5 | -0.7997 | 0.01058 | -0.0898 | -75.586
-11 | -0.75 | 0.01015 | -0.0891 | -73.8916
-10.5 | -0.6992 | 0.00976 | -0.0886 | -71.6393
-10 | -0.6486 | 0.00935 | -0.0879 | -69.369
-9.5 | -0.5975 | 0.00893 | -0.0874 | -66.9093
-9 | -0.5447 | 0.00857 | -0.0871 | -63.5589
-8.5 | -0.4918 | 0.00822 | -0.0868 | -59.8297
-8 | -0.4383 | 0.00791 | -0.0866 | -55.4109
-7.5 | -0.3835 | 0.00769 | -0.0866 | -49.87
-7 | -0.3281 | 0.00745 | -0.0868 | -44.0403
-6.5 | -0.2726 | 0.00723 | -0.0869 | -37.704
-6 | -0.2167 | 0.00706 | -0.0871 | -30.6941
-5.5 | -0.1605 | 0.00692 | -0.0873 | -23.1936
-5 | -0.1041 | 0.00676 | -0.0876 | -15.3994
-4.5 | -0.0476 | 0.00658 | -0.0879 | -7.234
-4 | 0.0091 | 0.00643 | -0.0882 | 1.4152
-3.5 | 0.0659 | 0.00632 | -0.0886 | 10.4272
-3 | 0.1225 | 0.00622 | -0.0889 | 19.6945
-2.5 | 0.1781 | 0.00597 | -0.0891 | 29.8325
-2 | 0.2328 | 0.00566 | -0.0891 | 41.1307
-1.5 | 0.2866 | 0.00534 | -0.089 | 53.6704
-1 | 0.3415 | 0.00514 | -0.0891 | 66.4397
-0.5 | 0.3952 | 0.00481 | -0.089 | 82.1622
0 | 0.4477 | 0.00441 | -0.0887 | 101.5193
0.5 | 0.5045 | 0.00435 | -0.0891 | 115.977
1 | 0.5621 | 0.00439 | -0.0897 | 128.041
1.5 | 0.6195 | 0.00443 | -0.0903 | 139.842
2 | 0.6778 | 0.00446 | -0.091 | 151.9731
2.5 | 0.7356 | 0.00448 | -0.0917 | 164.1964
3 | 0.793 | 0.00454 | -0.0923 | 174.6696
3.5 | 0.8497 | 0.00464 | -0.0929 | 183.125
4 | 0.9068 | 0.0047 | -0.0935 | 192.9362
4.5 | 0.9614 | 0.00486 | -0.0936 | 197.8189
5 | 1.0143 | 0.00511 | -0.0935 | 198.4932
5.5 | 1.0644 | 0.00548 | -0.0928 | 194.2336
6 | 1.0999 | 0.00646 | -0.0894 | 170.2632
6.5 | 1.12 | 0.00796 | -0.0832 | 140.7035
7 | 1.1426 | 0.00913 | -0.0774 | 125.1479
7.5 | 1.16 | 0.01004 | -0.0705 | 115.5378
8 | 1.1812 | 0.0107 | -0.0643 | 110.3925
8.5 | 1.1978 | 0.01157 | -0.0576 | 103.5264
9 | 1.2263 | 0.0122 | -0.0535 | 100.5164
9.5 | 1.2532 | 0.01295 | -0.0494 | 96.7722
10 | 1.2764 | 0.01393 | -0.0452 | 91.6296
10.5 | 1.297 | 0.01521 | -0.0412 | 85.2728
11 | 1.3195 | 0.01668 | -0.038 | 79.1067
11.5 | 1.341 | 0.01847 | -0.0353 | 72.6042
12 | 1.3604 | 0.02063 | -0.033 | 65.9428
12.5 | 1.3785 | 0.02311 | -0.031 | 59.6495
13 | 1.3949 | 0.02592 | -0.0294 | 53.8156
13.5 | 1.411 | 0.0289 | -0.0281 | 48.8235
14 | 1.426 | 0.03224 | -0.0273 | 44.2308
14.5 | 1.4403 | 0.03582 | -0.0268 | 40.2094
15.5 | 1.4944 | 0.04376 | -0.0321 | 34.1499
16 | 1.5676 | 0.04913 | -0.0458 | 31.9072
16.5 | 1.5841 | 0.05302 | -0.0465 | 29.8774
17 | 1.6126 | 0.0581 | -0.0508 | 27.7556
17.5 | 1.6476 | 0.06406 | -0.0575 | 25.7196
18 | 1.6529 | 0.06907 | -0.0575 | 23.9308
18.5 | 1.6591 | 0.07386 | -0.0573 | 22.4628
19 | 1.6633 | 0.07896 | -0.0572 | 21.0651
19.5 | 1.6621 | 0.08473 | -0.0573 | 19.6164
20 | 1.664 | 0.09026 | -0.0577 | 18.4356

## 107. Re 10M Mach 0.10 (1)
BIGFOIL.COM POLAR EXPORT
fx6617a2
FX 66-17AII-182 |  |  |  | Cl Max: | 1.603 | at alpha= | 12 | deg
JavaFoil+Calcfoil stall+Eppler ext transition |  |  |  | L/D Max: | 229.094 | at alpha= | 5.5 | deg
Re: | 10000000 |  |  | Cd Min: | 0.00487 | at alpha= | 4.5 | deg
Mach: | 0.1 |  |  | Cl=0 at alpha= | -3.8033 | deg
|  |  |  | @ Cl=0.1, Cd= | 0.0056787
|  |  |  | @ Cl=0.4, Cd= | 0.004991
|  |  |  | @ Cl=0.6, Cd= | 0.0058087
alpha (deg) | Cl | Cd | Cm | Cl/Cd
-18 | -0.541 | 0.13004 | -0.03 | -4.159
-17.5 | -0.557 | 0.12287 | -0.031 | -4.534
-17 | -0.573 | 0.11596 | -0.032 | -4.937
-16.5 | -0.587 | 0.10861 | -0.033 | -5.408
-16 | -0.6 | 0.10296 | -0.034 | -5.825
-15.5 | -0.612 | 0.09529 | -0.036 | -6.425
-15 | -0.624 | 0.0865 | -0.038 | -7.217
-14.5 | -0.64 | 0.07235 | -0.042 | -8.851
-14 | -0.692 | 0.03553 | -0.052 | -19.478
-13.5 | -0.707 | 0.02615 | -0.055 | -27.043
-13 | -0.71 | 0.0223 | -0.056 | -31.827
-12.5 | -0.709 | 0.01907 | -0.058 | -37.161
-12 | -0.703 | 0.01642 | -0.059 | -42.822
-11.5 | -0.693 | 0.01421 | -0.06 | -48.771
-11 | -0.678 | 0.01241 | -0.062 | -54.687
-10.5 | -0.658 | 0.01113 | -0.063 | -59.133
-10 | -0.642 | 0.00974 | -0.066 | -65.885
-9.5 | -0.607 | 0.00821 | -0.067 | -73.932
-9 | -0.568 | 0.00786 | -0.068 | -72.279
-8.5 | -0.525 | 0.00758 | -0.068 | -69.296
-8 | -0.478 | 0.00729 | -0.069 | -65.664
-7.5 | -0.429 | 0.00705 | -0.07 | -60.812
-7 | -0.376 | 0.00662 | -0.071 | -56.762
-6.5 | -0.321 | 0.00646 | -0.072 | -49.692
-6 | -0.264 | 0.00632 | -0.073 | -41.792
-5.5 | -0.206 | 0.00619 | -0.073 | -33.291
-5 | -0.146 | 0.00606 | -0.074 | -24.156
-4.5 | -0.086 | 0.00593 | -0.075 | -14.449
-4 | -0.024 | 0.00582 | -0.076 | -4.189
-3.5 | 0.037 | 0.00573 | -0.077 | 6.508
-3 | 0.099 | 0.00568 | -0.078 | 17.458
-2.5 | 0.162 | 0.0056 | -0.079 | 28.917
-2 | 0.224 | 0.00582 | -0.08 | 38.487
-1.5 | 0.286 | 0.00575 | -0.08 | 49.751
-1 | 0.348 | 0.00509 | -0.081 | 68.458
-0.5 | 0.411 | 0.00497 | -0.082 | 82.573
0 | 0.472 | 0.00502 | -0.083 | 93.964
0.5 | 0.534 | 0.00585 | -0.084 | 91.256
1 | 0.596 | 0.00581 | -0.085 | 102.65
1.5 | 0.658 | 0.00579 | -0.086 | 113.587
2 | 0.72 | 0.00575 | -0.086 | 125.186
2.5 | 0.776 | 0.00574 | -0.087 | 135.362
3 | 0.837 | 0.0058 | -0.088 | 144.471
3.5 | 0.898 | 0.00588 | -0.089 | 152.644
4 | 0.959 | 0.00529 | -0.09 | 181.204
4.5 | 1.019 | 0.00487 | -0.091 | 209.332
5 | 1.08 | 0.00492 | -0.091 | 219.517
5.5 | 1.139 | 0.00497 | -0.092 | 229.094
6 | 1.193 | 0.01163 | -0.093 | 102.594
6.5 | 1.251 | 0.01208 | -0.093 | 103.504
7 | 1.303 | 0.0126 | -0.094 | 103.466
7.5 | 1.35 | 0.0132 | -0.094 | 102.331
8 | 1.395 | 0.01387 | -0.095 | 100.582
8.5 | 1.437 | 0.01462 | -0.095 | 98.338
9 | 1.477 | 0.01543 | -0.095 | 95.706
9.5 | 1.514 | 0.01635 | -0.096 | 92.57
10 | 1.545 | 0.01734 | -0.096 | 89.091
10.5 | 1.568 | 0.01844 | -0.097 | 85.056
11 | 1.586 | 0.0196 | -0.097 | 80.896
11.5 | 1.598 | 0.02086 | -0.097 | 76.574
12 | 1.603 | 0.02223 | -0.098 | 72.094
12.5 | 1.601 | 0.02367 | -0.098 | 67.646
13 | 1.593 | 0.02524 | -0.099 | 63.096
13.5 | 1.578 | 0.02691 | -0.099 | 58.652
14 | 1.557 | 0.02882 | -0.099 | 54.031
14.5 | 1.53 | 0.03075 | -0.1 | 49.753
15 | 1.497 | 0.03286 | -0.1 | 45.574
15.5 | 1.46 | 0.03514 | -0.1 | 41.554
16 | 1.418 | 0.03764 | -0.101 | 37.684
16.5 | 1.373 | 0.0402 | -0.101 | 34.16
17 | 1.325 | 0.04307 | -0.101 | 30.766

## 108. Re 10M Mach 0.10 (2)
BIGFOIL.COM POLAR EXPORT
fx6617a2
FX 66-17AII-182 |  |  |  | Cl Max: | 1.6584 | at alpha= | 20 | deg
XFOIL ncrit=9 |  |  |  | L/D Max: | 199.804 | at alpha= | 5 | deg
Re: | 10000000 |  |  | Cd Min: | 0.09307 | at alpha= | 20 | deg
Mach: | 0.1 |  |  | Cl=0 at alpha= | -4.0798 | deg
|  |  |  | @ Cl=0.1, Cd= | 0.0062708
|  |  |  | @ Cl=0.4, Cd= | 0.0048026
|  |  |  | @ Cl=0.6, Cd= | 0.0044239
alpha (deg) | Cl | Cd | Cm | Cl/Cd
-20 | -1.2749 | 0.04768 | -0.0956 | -26.7387
-19.5 | -1.2628 | 0.0439 | -0.0961 | -28.7654
-19 | -1.1207 | 0.03827 | -0.1239 | -29.284
-18.5 | -1.107 | 0.03436 | -0.126 | -32.2177
-17.5 | -1.0907 | 0.02801 | -0.1248 | -38.9397
-17 | -1.0901 | 0.0247 | -0.123 | -44.1336
-16.5 | -1.0693 | 0.02283 | -0.1215 | -46.8375
-16 | -1.0609 | 0.02027 | -0.119 | -52.3384
-15.5 | -1.0477 | 0.0181 | -0.1163 | -57.884
-15 | -1.0266 | 0.01653 | -0.1138 | -62.1053
-14.5 | -1.0159 | 0.01492 | -0.1096 | -68.0898
-14 | -1.0049 | 0.01386 | -0.1031 | -72.5036
-13.5 | -0.9768 | 0.0132 | -0.0989 | -74
-13 | -0.9393 | 0.01248 | -0.0962 | -75.2644
-12.5 | -0.8975 | 0.01181 | -0.0942 | -75.9949
-12 | -0.8522 | 0.01124 | -0.0927 | -75.8185
-11.5 | -0.8047 | 0.01074 | -0.0915 | -74.9255
-11 | -0.7552 | 0.01027 | -0.0906 | -73.5346
-10.5 | -0.7042 | 0.00985 | -0.0898 | -71.4924
-10 | -0.6529 | 0.00946 | -0.0892 | -69.0169
-9.5 | -0.6014 | 0.00903 | -0.0885 | -66.6002
-9 | -0.5485 | 0.00864 | -0.0881 | -63.4838
-8.5 | -0.495 | 0.00829 | -0.0878 | -59.7105
-8 | -0.4413 | 0.00797 | -0.0875 | -55.3701
-7.5 | -0.3863 | 0.00772 | -0.0874 | -50.0389
-7 | -0.3304 | 0.00748 | -0.0875 | -44.1711
-6.5 | -0.2745 | 0.00726 | -0.0875 | -37.8099
-6 | -0.2182 | 0.00709 | -0.0877 | -30.7757
-5.5 | -0.1616 | 0.00694 | -0.0879 | -23.2853
-5 | -0.1047 | 0.00678 | -0.0882 | -15.4425
-4.5 | -0.0479 | 0.00659 | -0.0884 | -7.2686
-4 | 0.0091 | 0.00644 | -0.0887 | 1.413
-3.5 | 0.0662 | 0.00633 | -0.0891 | 10.4581
-3 | 0.1233 | 0.00623 | -0.0894 | 19.7913
-2.5 | 0.1794 | 0.00599 | -0.0896 | 29.9499
-2 | 0.2343 | 0.00568 | -0.0896 | 41.25
-1 | 0.3435 | 0.00514 | -0.0895 | 66.8288
-0.5 | 0.3977 | 0.00482 | -0.0895 | 82.5104
0 | 0.4505 | 0.00442 | -0.0891 | 101.9231
0.5 | 0.5075 | 0.00436 | -0.0895 | 116.3991
1 | 0.5654 | 0.0044 | -0.0901 | 128.5
1.5 | 0.6233 | 0.00444 | -0.0907 | 140.3829
2 | 0.6819 | 0.00446 | -0.0914 | 152.8924
2.5 | 0.7402 | 0.00449 | -0.0921 | 164.8552
3 | 0.7978 | 0.00456 | -0.0927 | 174.9561
3.5 | 0.855 | 0.00465 | -0.0932 | 183.871
4 | 0.9124 | 0.00471 | -0.0938 | 193.7155
4.5 | 0.9675 | 0.00487 | -0.094 | 198.6653
5 | 1.021 | 0.00511 | -0.0939 | 199.8043
5.5 | 1.0718 | 0.00547 | -0.0932 | 195.9415
6 | 1.1073 | 0.00645 | -0.0898 | 171.6744
6.5 | 1.126 | 0.00798 | -0.0832 | 141.1028
7 | 1.1466 | 0.0092 | -0.0769 | 124.6304
7.5 | 1.16 | 0.01011 | -0.0691 | 114.7379
8 | 1.182 | 0.01081 | -0.063 | 109.3432
8.5 | 1.1978 | 0.01172 | -0.0562 | 102.2014
9 | 1.2255 | 0.0124 | -0.052 | 98.8306
9.5 | 1.2517 | 0.01322 | -0.0478 | 94.6823
10 | 1.2741 | 0.01432 | -0.0436 | 88.9735
10.5 | 1.2944 | 0.01574 | -0.0397 | 82.2363
11 | 1.317 | 0.01736 | -0.0367 | 75.8641
11.5 | 1.3382 | 0.01932 | -0.0342 | 69.265
12 | 1.3575 | 0.02164 | -0.032 | 62.7311
12.5 | 1.3751 | 0.02429 | -0.0301 | 56.6118
13 | 1.3912 | 0.02723 | -0.0286 | 51.0907
13.5 | 1.4067 | 0.03039 | -0.0274 | 46.2883
14 | 1.4214 | 0.03387 | -0.0267 | 41.9663
14.5 | 1.4352 | 0.03763 | -0.0263 | 38.1398
15 | 1.4532 | 0.04146 | -0.0269 | 35.0507
15.5 | 1.4834 | 0.04566 | -0.0303 | 32.488
16 | 1.5555 | 0.05143 | -0.0442 | 30.245
16.5 | 1.6294 | 0.05713 | -0.0583 | 28.5209
17 | 1.5964 | 0.06054 | -0.0484 | 26.3693
17.5 | 1.633 | 0.06658 | -0.0554 | 24.5269
18 | 1.6462 | 0.07162 | -0.0567 | 22.9852
18.5 | 1.6498 | 0.07687 | -0.0566 | 21.4622
19 | 1.6504 | 0.08248 | -0.0566 | 20.0097
19.5 | 1.6502 | 0.08829 | -0.0567 | 18.6907
20 | 1.6584 | 0.09307 | -0.0571 | 17.8188

## 109. Re 10M Mach 0.25 (1)
BIGFOIL.COM POLAR EXPORT
fx6617a2
FX 66-17AII-182 |  |  |  | Cl Max: | 1.58 | at alpha= | 11 | deg
JavaFoil+Calcfoil stall+Eppler ext transition |  |  |  | L/D Max: | 231.15 | at alpha= | 5.5 | deg
Re: | 10000000 |  |  | Cd Min: | 0.00488 | at alpha= | 4 | deg
Mach: | 0.25 |  |  | Cl=0 at alpha= | -3.8016 | deg
|  |  |  | @ Cl=0.1, Cd= | 0.0057228
|  |  |  | @ Cl=0.4, Cd= | 0.0050481
|  |  |  | @ Cl=0.6, Cd= | 0.00588
alpha (deg) | Cl | Cd | Cm | Cl/Cd
-16 | -0.314 | 0.11518 | -0.03 | -2.724
-15.5 | -0.358 | 0.11099 | -0.03 | -3.222
-15 | -0.398 | 0.10364 | -0.031 | -3.838
-14.5 | -0.433 | 0.09823 | -0.032 | -4.411
-14 | -0.465 | 0.0914 | -0.034 | -5.086
-13.5 | -0.494 | 0.08197 | -0.037 | -6.029
-13 | -0.521 | 0.07138 | -0.042 | -7.294
-12.5 | -0.58 | 0.03444 | -0.055 | -16.855
-12 | -0.608 | 0.02353 | -0.058 | -25.834
-11.5 | -0.619 | 0.01922 | -0.06 | -32.187
-11 | -0.622 | 0.01573 | -0.062 | -39.569
-10.5 | -0.618 | 0.01332 | -0.064 | -46.409
-10 | -0.606 | 0.01156 | -0.066 | -52.416
-9.5 | -0.586 | 0.01038 | -0.067 | -56.409
-9 | -0.563 | 0.0083 | -0.069 | -67.892
-8.5 | -0.526 | 0.00788 | -0.07 | -66.722
-8 | -0.482 | 0.00752 | -0.071 | -64.13
-7.5 | -0.434 | 0.00724 | -0.072 | -59.953
-7 | -0.383 | 0.00697 | -0.073 | -54.901
-6.5 | -0.328 | 0.00662 | -0.074 | -49.513
-6 | -0.27 | 0.00642 | -0.075 | -42.105
-5.5 | -0.211 | 0.0063 | -0.075 | -33.482
-5 | -0.15 | 0.00612 | -0.076 | -24.519
-4.5 | -0.088 | 0.00599 | -0.077 | -14.691
-4 | -0.025 | 0.00596 | -0.078 | -4.199
-3.5 | 0.038 | 0.00581 | -0.079 | 6.586
-3 | 0.102 | 0.00572 | -0.08 | 17.833
-2.5 | 0.166 | 0.00566 | -0.081 | 29.389
-2 | 0.23 | 0.00587 | -0.082 | 39.229
-1.5 | 0.294 | 0.0058 | -0.083 | 50.715
-1 | 0.358 | 0.00514 | -0.084 | 69.693
-0.5 | 0.422 | 0.005 | -0.084 | 84.326
0 | 0.485 | 0.005 | -0.085 | 96.929
0.5 | 0.549 | 0.00588 | -0.086 | 93.419
1 | 0.613 | 0.00588 | -0.087 | 104.23
1.5 | 0.676 | 0.00583 | -0.088 | 116.019
2 | 0.74 | 0.00583 | -0.089 | 126.974
2.5 | 0.797 | 0.0058 | -0.09 | 137.449
3 | 0.86 | 0.00586 | -0.091 | 146.616
3.5 | 0.922 | 0.00595 | -0.091 | 154.961
4 | 0.984 | 0.00488 | -0.092 | 201.61
4.5 | 1.046 | 0.00494 | -0.093 | 211.884
5 | 1.108 | 0.005 | -0.094 | 221.601
5.5 | 1.169 | 0.00506 | -0.095 | 231.15
6 | 1.222 | 0.01221 | -0.095 | 100.053
6.5 | 1.277 | 0.0128 | -0.095 | 99.788
7 | 1.327 | 0.01344 | -0.096 | 98.746
7.5 | 1.374 | 0.01418 | -0.096 | 96.932
8 | 1.419 | 0.01499 | -0.096 | 94.678
8.5 | 1.46 | 0.01586 | -0.097 | 92.086
9 | 1.498 | 0.01681 | -0.097 | 89.12
9.5 | 1.532 | 0.01793 | -0.098 | 85.426
10 | 1.557 | 0.01909 | -0.098 | 81.587
10.5 | 1.573 | 0.02036 | -0.099 | 77.248
11 | 1.58 | 0.02177 | -0.099 | 72.591
11.5 | 1.577 | 0.02327 | -0.099 | 67.777
12 | 1.565 | 0.02491 | -0.1 | 62.805
12.5 | 1.541 | 0.02667 | -0.1 | 57.777
13 | 1.507 | 0.02865 | -0.101 | 52.589
13.5 | 1.46 | 0.03088 | -0.101 | 47.292
14 | 1.403 | 0.03334 | -0.101 | 42.096
14.5 | 1.336 | 0.03595 | -0.102 | 37.163
15 | 1.259 | 0.03859 | -0.102 | 32.633
15.5 | 1.173 | 0.04176 | -0.102 | 28.103
16 | 1.08 | 0.04526 | -0.102 | 23.868

## 110. Re 10M Mach 0.25 (2)
BIGFOIL.COM POLAR EXPORT
fx6617a2
FX 66-17AII-182 |  |  |  | Cl Max: | 1.6092 | at alpha= | 20 | deg
XFOIL ncrit=9 |  |  |  | L/D Max: | 205.798 | at alpha= | 5 | deg
Re: | 10000000 |  |  | Cd Min: | 0.12526 | at alpha= | -20 | deg
Mach: | 0.25 |  |  | Cl=0 at alpha= | -4.0774 | deg
|  |  |  | @ Cl=0.1, Cd= | 0.0063359
|  |  |  | @ Cl=0.4, Cd= | 0.0049238
|  |  |  | @ Cl=0.6, Cd= | 0.0044653
alpha (deg) | Cl | Cd | Cm | Cl/Cd
-20 | -0.6401 | 0.12526 | -0.086 | -5.1102
-19.5 | -0.7084 | 0.10647 | -0.0976 | -6.6535
-19 | -0.7766 | 0.08863 | -0.1086 | -8.7623
-18.5 | -0.8466 | 0.07147 | -0.1197 | -11.8455
-18 | -0.9099 | 0.05687 | -0.1288 | -15.9996
-17.5 | -0.9181 | 0.04975 | -0.1323 | -18.4543
-17 | -0.9314 | 0.04283 | -0.1349 | -21.7464
-16.5 | -0.9551 | 0.03591 | -0.1362 | -26.597
-16 | -0.9581 | 0.03145 | -0.1357 | -30.4642
-15.5 | -0.97 | 0.02687 | -0.1339 | -36.0997
-15 | -0.9572 | 0.02411 | -0.1319 | -39.7014
-14.5 | -0.9571 | 0.02079 | -0.1288 | -46.0366
-14 | -0.9458 | 0.01825 | -0.1255 | -51.8247
-13.5 | -0.9305 | 0.01617 | -0.1218 | -57.5448
-13 | -0.9234 | 0.01444 | -0.1159 | -63.9474
-12.5 | -0.9088 | 0.01344 | -0.1086 | -67.619
-12 | -0.8715 | 0.01258 | -0.1049 | -69.2766
-11.5 | -0.8273 | 0.01183 | -0.102 | -69.9324
-11 | -0.7804 | 0.01111 | -0.0996 | -70.243
-10.5 | -0.7301 | 0.01052 | -0.0977 | -69.4011
-10 | -0.6775 | 0.01002 | -0.0962 | -67.6148
-9.5 | -0.6233 | 0.00955 | -0.095 | -65.267
-9 | -0.5688 | 0.00908 | -0.0939 | -62.6432
-8.5 | -0.5139 | 0.00865 | -0.0929 | -59.4104
-8 | -0.4577 | 0.0083 | -0.0922 | -55.1446
-7.5 | -0.4013 | 0.00792 | -0.0916 | -50.6692
-7 | -0.3433 | 0.00765 | -0.0913 | -44.8758
-6.5 | -0.2852 | 0.00741 | -0.0911 | -38.4885
-6 | -0.2269 | 0.00721 | -0.091 | -31.4702
-5.5 | -0.1679 | 0.00703 | -0.091 | -23.8834
-5 | -0.1085 | 0.00686 | -0.0912 | -15.8163
-4.5 | -0.0497 | 0.00667 | -0.0913 | -7.4513
-4 | 0.0091 | 0.00652 | -0.0914 | 1.3957
-3.5 | 0.0682 | 0.0064 | -0.0916 | 10.6562
-3 | 0.1277 | 0.00628 | -0.092 | 20.3344
-2.5 | 0.1863 | 0.00608 | -0.0922 | 30.6414
-2 | 0.2427 | 0.00576 | -0.0921 | 42.1354
-1.5 | 0.298 | 0.00542 | -0.0918 | 54.9815
-1 | 0.355 | 0.00518 | -0.0919 | 68.5328
-0.5 | 0.4112 | 0.00486 | -0.0918 | 84.6091
0 | 0.4654 | 0.00446 | -0.0914 | 104.3498
0.5 | 0.524 | 0.00442 | -0.0917 | 118.552
1 | 0.5839 | 0.00446 | -0.0923 | 130.9193
1.5 | 0.6445 | 0.00448 | -0.093 | 143.8616
2 | 0.705 | 0.00451 | -0.0937 | 156.3193
2.5 | 0.765 | 0.00457 | -0.0943 | 167.3961
3 | 0.8244 | 0.00465 | -0.0948 | 177.2903
3.5 | 0.8844 | 0.00471 | -0.0954 | 187.7707
4 | 0.9438 | 0.0048 | -0.0959 | 196.625
4.5 | 1.0013 | 0.00494 | -0.096 | 202.6923
5 | 1.0578 | 0.00514 | -0.0959 | 205.7977
5.5 | 1.111 | 0.00548 | -0.0952 | 202.7372
6 | 1.1518 | 0.00627 | -0.0922 | 183.7002
6.5 | 1.1611 | 0.00806 | -0.0834 | 144.0571
7 | 1.1617 | 0.00947 | -0.0727 | 122.6716
8 | 1.185 | 0.01149 | -0.0563 | 103.1332
8.5 | 1.1927 | 0.01284 | -0.0485 | 92.8894
9 | 1.2165 | 0.01398 | -0.044 | 87.0172
9.5 | 1.24 | 0.01541 | -0.0402 | 80.4672
10 | 1.261 | 0.01731 | -0.0367 | 72.8481
10.5 | 1.2807 | 0.01963 | -0.0339 | 65.242
11 | 1.3029 | 0.02206 | -0.0318 | 59.0617
11.5 | 1.3223 | 0.02484 | -0.0299 | 53.2327
12 | 1.3375 | 0.02808 | -0.0281 | 47.6318
12.5 | 1.3527 | 0.03146 | -0.0267 | 42.9975
13 | 1.3662 | 0.03515 | -0.0255 | 38.8677
13.5 | 1.382 | 0.03886 | -0.0247 | 35.5636
14 | 1.3956 | 0.04291 | -0.0242 | 32.5239
14.5 | 1.4114 | 0.04704 | -0.0242 | 30.0043
15.5 | 1.4394 | 0.05593 | -0.0245 | 25.7357
16 | 1.459 | 0.06085 | -0.0265 | 23.977
16.5 | 1.5184 | 0.06768 | -0.0383 | 22.435
17 | 1.5889 | 0.07527 | -0.053 | 21.1093
17.5 | 1.5564 | 0.07902 | -0.0439 | 19.6963
18 | 1.5874 | 0.08609 | -0.0505 | 18.4388
18.5 | 1.6013 | 0.09276 | -0.0536 | 17.2628
19 | 1.6038 | 0.09866 | -0.0539 | 16.2558
19.5 | 1.608 | 0.10441 | -0.0544 | 15.4008
20 | 1.6092 | 0.11065 | -0.0553 | 14.5432

## 111. Re 10M Mach 0.50 (1)
BIGFOIL.COM POLAR EXPORT
fx6617a2
FX 66-17AII-182 |  |  |  | Cl Max: | 1.529 | at alpha= | 8.5 | deg
JavaFoil+Calcfoil stall+Eppler ext transition |  |  |  | L/D Max: | 176.198 | at alpha= | 3.5 | deg
Re: | 10000000 |  |  | Cd Min: | 0.00485 | at alpha= | 0.5 | deg
Mach: | 0.5 |  |  | Cl=0 at alpha= | -3.8028 | deg
|  |  |  | @ Cl=0.1, Cd= | 0.0059237
|  |  |  | @ Cl=0.4, Cd= | 0.00528
|  |  |  | @ Cl=0.6, Cd= | 0.0049068
alpha (deg) | Cl | Cd | Cm | Cl/Cd
-20 | -0.911 | 0.1446 | -0.037 | -6.3
-19.5 | -0.879 | 0.14404 | -0.035 | -6.101
-19 | -0.85 | 0.16933 | -0.035 | -5.02
-18.5 | -0.829 | 0.13552 | -0.038 | -6.114
-18 | -0.8 | 0.1288 | -0.038 | -6.213
-17.5 | -0.77 | 0.12472 | -0.037 | -6.177
-17 | -0.739 | 0.12278 | -0.036 | -6.023
-16.5 | -0.712 | 0.11542 | -0.036 | -6.17
-16 | -0.687 | 0.1141 | -0.038 | -6.023
-15.5 | -0.658 | 0.10851 | -0.038 | -6.067
-15 | -0.631 | 0.1017 | -0.038 | -6.2
-14.5 | -0.607 | 0.0908 | -0.042 | -6.686
-14 | -0.573 | 0.09972 | -0.037 | -5.749
-13.5 | -0.545 | 0.09446 | -0.037 | -5.771
-13 | -0.52 | 0.08355 | -0.041 | -6.227
-12.5 | -0.537 | 0.03992 | -0.06 | -13.454
-12 | -0.465 | 0.07546 | -0.043 | -6.165
-11.5 | -0.486 | 0.03041 | -0.064 | -15.98
-11 | -0.465 | 0.02224 | -0.067 | -20.907
-10.5 | -0.438 | 0.01858 | -0.069 | -23.549
-10 | -0.409 | 0.01601 | -0.071 | -25.531
-9.5 | -0.379 | 0.01394 | -0.073 | -27.195
-9 | -0.338 | 0.01752 | -0.071 | -19.313
-8.5 | -0.266 | 0.05146 | -0.042 | -5.167
-8 | -0.237 | 0.05052 | -0.039 | -4.688
-7.5 | -0.333 | 0.0113 | -0.077 | -29.475
-7 | -0.369 | 0.00965 | -0.08 | -38.215
-6.5 | -0.342 | 0.00782 | -0.082 | -43.725
-6 | -0.291 | 0.00721 | -0.083 | -40.323
-5.5 | -0.231 | 0.00676 | -0.084 | -34.127
-5 | -0.166 | 0.00651 | -0.085 | -25.42
-4.5 | -0.098 | 0.00631 | -0.086 | -15.459
-4 | -0.028 | 0.00613 | -0.087 | -4.545
-3.5 | 0.043 | 0.00602 | -0.088 | 7.083
-3 | 0.114 | 0.0059 | -0.089 | 19.272
-2.5 | 0.186 | 0.00582 | -0.09 | 31.959
-2 | 0.257 | 0.00576 | -0.091 | 44.672
-1.5 | 0.329 | 0.0057 | -0.092 | 57.654
-1 | 0.4 | 0.00528 | -0.093 | 75.777
-0.5 | 0.472 | 0.00512 | -0.094 | 92.205
0 | 0.542 | 0.00516 | -0.095 | 105.025
0.5 | 0.613 | 0.00485 | -0.096 | 126.486
1 | 0.684 | 0.00487 | -0.097 | 140.401
1.5 | 0.755 | 0.00561 | -0.098 | 134.722
2 | 0.826 | 0.00561 | -0.099 | 147.379
2.5 | 0.887 | 0.00559 | -0.1 | 158.677
3 | 0.956 | 0.00572 | -0.101 | 167.33
3.5 | 1.025 | 0.00582 | -0.102 | 176.198
4 | 1.094 | 0.00836 | -0.103 | 130.791
4.5 | 1.162 | 0.00794 | -0.104 | 146.407
5 | 1.23 | 0.00818 | -0.105 | 150.369
5.5 | 1.297 | 0.00843 | -0.106 | 153.835
6 | 1.32 | 0.01627 | -0.103 | 81.153
6.5 | 1.38 | 0.01738 | -0.103 | 79.405
7 | 1.431 | 0.01861 | -0.104 | 76.902
7.5 | 1.474 | 0.01997 | -0.104 | 73.818
8 | 1.508 | 0.02148 | -0.105 | 70.198
8.5 | 1.529 | 0.02326 | -0.105 | 65.707
9 | 1.528 | 0.02524 | -0.106 | 60.559
9.5 | 1.491 | 0.02751 | -0.106 | 54.198
10 | 1.327 | 0.03038 | -0.106 | 43.671
10.5 | 0.932 | 0.03288 | -0.107 | 28.337
11 | 0.96 | 0.03613 | -0.107 | 26.584
11.5 | 0.991 | 0.03666 | -0.108 | 27.04
12 | 1.02 | 0.04013 | -0.108 | 25.41
12.5 | 1.048 | 0.04443 | -0.108 | 23.575
13 | 1.074 | 0.05037 | -0.108 | 21.313
13.5 | 1.106 | 0.04892 | -0.109 | 22.607

## 112. Re 10M Mach 0.50 (2)
BIGFOIL.COM POLAR EXPORT
fx6617a2
FX 66-17AII-182 |  |  |  | Cl Max: | 1.3379 | at alpha= | 6 | deg
XFOIL ncrit=9 |  |  |  | L/D Max: | 219.247 | at alpha= | 5.5 | deg
Re: | 10000000 |  |  | Cd Min: | 0.08951 | at alpha= | -13 | deg
Mach: | 0.5 |  |  | Cl=0 at alpha= | -4.0734 | deg
|  |  |  | @ Cl=0.1, Cd= | 0.0066557
|  |  |  | @ Cl=0.4, Cd= | 0.0054343
|  |  |  | @ Cl=0.6, Cd= | 0.0046403
alpha (deg) | Cl | Cd | Cm | Cl/Cd
-13 | -0.223 | 0.08951 | -0.1217 | -2.4913
-12.5 | -0.24 | 0.07872 | -0.1279 | -3.0488
-12 | -0.2565 | 0.06808 | -0.1336 | -3.7676
-11.5 | -0.2692 | 0.05741 | -0.1402 | -4.6891
-11 | -0.2971 | 0.0467 | -0.1474 | -6.3619
-10.5 | -0.3261 | 0.03836 | -0.1512 | -8.501
-10 | -0.3615 | 0.03113 | -0.1519 | -11.6126
-9.5 | -0.3893 | 0.02533 | -0.1498 | -15.3691
-9 | -0.4228 | 0.01982 | -0.145 | -21.332
-8.5 | -0.4527 | 0.01562 | -0.1369 | -28.9821
-8 | -0.4782 | 0.01215 | -0.1242 | -39.358
-7.5 | -0.4582 | 0.00969 | -0.1156 | -47.2859
-7 | -0.3999 | 0.00877 | -0.1115 | -45.5986
-6.5 | -0.3335 | 0.00823 | -0.1089 | -40.5225
-6 | -0.2648 | 0.00786 | -0.1072 | -33.6896
-5.5 | -0.1959 | 0.00758 | -0.1059 | -25.8443
-5 | -0.1272 | 0.00735 | -0.1049 | -17.3061
-4.5 | -0.0581 | 0.00714 | -0.1043 | -8.1373
-4 | 0.01 | 0.00688 | -0.1037 | 1.4535
-3.5 | 0.0784 | 0.0067 | -0.1034 | 11.7015
-3 | 0.1466 | 0.00656 | -0.1033 | 22.3476
-2.5 | 0.2146 | 0.00645 | -0.1033 | 33.2713
-2 | 0.281 | 0.00619 | -0.1031 | 45.3958
-1.5 | 0.343 | 0.00571 | -0.1024 | 60.0701
-1 | 0.4071 | 0.0054 | -0.1021 | 75.3889
-0.5 | 0.4719 | 0.00521 | -0.1019 | 90.5758
0 | 0.532 | 0.00473 | -0.1009 | 112.4736
0.5 | 0.5994 | 0.00464 | -0.1012 | 129.181
1 | 0.6686 | 0.00468 | -0.1017 | 142.8632
1.5 | 0.7373 | 0.00477 | -0.1021 | 154.5702
2 | 0.8066 | 0.00483 | -0.1026 | 166.9979
2.5 | 0.8767 | 0.00489 | -0.1032 | 179.2843
3 | 0.9459 | 0.00498 | -0.1035 | 189.9398
3.5 | 1.014 | 0.00511 | -0.1035 | 198.4344
4 | 1.0835 | 0.00521 | -0.1036 | 207.9655
4.5 | 1.1502 | 0.0054 | -0.103 | 213
5 | 1.2165 | 0.00559 | -0.1022 | 217.6208
5.5 | 1.2804 | 0.00584 | -0.1008 | 219.2466
6 | 1.3379 | 0.00626 | -0.0981 | 213.722
7 | 1.2988 | 0.00974 | -0.0667 | 133.347
7.5 | 1.2052 | 0.01501 | -0.0462 | 80.2931
8 | 1.1847 | 0.02037 | -0.0401 | 58.1591
8.5 | 1.1492 | 0.02722 | -0.0346 | 42.219
9 | 1.1384 | 0.03263 | -0.031 | 34.8881
9.5 | 1.1496 | 0.03674 | -0.0287 | 31.2901
10 | 1.1677 | 0.04073 | -0.0272 | 28.6693
10.5 | 1.1856 | 0.04481 | -0.0257 | 26.4584
11 | 1.2022 | 0.04907 | -0.0243 | 24.4997

## 113. Re 12M Mach 0.00 (1)
BIGFOIL.COM POLAR EXPORT
fx6617a2
FX 66-17AII-182 |  |  |  | Cl Max: | 1.612 | at alpha= | 12.5 | deg
JavaFoil+Calcfoil stall+Eppler ext transition |  |  |  | L/D Max: | 232.937 | at alpha= | 5.5 | deg
Re: | 12000000 |  |  | Cd Min: | 0.00483 | at alpha= | 5 | deg
Mach: | 0 |  |  | Cl=0 at alpha= | -3.8033 | deg
|  |  |  | @ Cl=0.1, Cd= | 0.0055834
|  |  |  | @ Cl=0.4, Cd= | 0.0050244
|  |  |  | @ Cl=0.6, Cd= | 0.0056977
alpha (deg) | Cl | Cd | Cm | Cl/Cd
-18.5 | -0.572 | 0.13042 | -0.031 | -4.385
-18 | -0.586 | 0.12302 | -0.032 | -4.767
-17.5 | -0.6 | 0.11562 | -0.033 | -5.193
-17 | -0.614 | 0.10792 | -0.035 | -5.688
-16.5 | -0.627 | 0.0994 | -0.036 | -6.309
-16 | -0.64 | 0.09069 | -0.038 | -7.053
-15.5 | -0.651 | 0.08184 | -0.04 | -7.958
-15 | -0.696 | 0.04654 | -0.049 | -14.953
-14.5 | -0.714 | 0.0352 | -0.051 | -20.291
-14 | -0.724 | 0.02853 | -0.053 | -25.376
-13.5 | -0.731 | 0.0228 | -0.055 | -32.047
-13 | -0.73 | 0.01977 | -0.056 | -36.912
-12.5 | -0.725 | 0.01716 | -0.058 | -42.247
-12 | -0.718 | 0.01464 | -0.059 | -49.009
-11.5 | -0.705 | 0.0128 | -0.061 | -55.06
-11 | -0.688 | 0.01136 | -0.062 | -60.514
-10.5 | -0.676 | 0.0098 | -0.065 | -68.931
-10 | -0.644 | 0.00819 | -0.065 | -78.624
-9.5 | -0.609 | 0.00786 | -0.066 | -77.408
-9 | -0.568 | 0.00755 | -0.067 | -75.325
-8.5 | -0.525 | 0.00729 | -0.068 | -71.942
-8 | -0.477 | 0.00706 | -0.069 | -67.593
-7.5 | -0.427 | 0.00681 | -0.07 | -62.724
-7 | -0.375 | 0.00644 | -0.071 | -58.197
-6.5 | -0.32 | 0.00629 | -0.071 | -50.867
-6 | -0.263 | 0.00619 | -0.072 | -42.544
-5.5 | -0.205 | 0.00602 | -0.073 | -34.058
-5 | -0.146 | 0.00591 | -0.074 | -24.633
-4.5 | -0.085 | 0.0058 | -0.075 | -14.719
-4 | -0.024 | 0.00571 | -0.076 | -4.25
-3.5 | 0.037 | 0.00565 | -0.077 | 6.57
-3 | 0.099 | 0.00558 | -0.077 | 17.687
-2.5 | 0.161 | 0.00579 | -0.078 | 27.818
-2 | 0.223 | 0.0057 | -0.079 | 39.123
-1.5 | 0.285 | 0.00563 | -0.08 | 50.61
-1 | 0.347 | 0.00505 | -0.081 | 68.696
-0.5 | 0.409 | 0.00502 | -0.082 | 81.407
0 | 0.47 | 0.00579 | -0.083 | 81.17
0.5 | 0.531 | 0.00575 | -0.083 | 92.395
1 | 0.593 | 0.0057 | -0.084 | 103.982
1.5 | 0.655 | 0.00568 | -0.085 | 115.293
2 | 0.716 | 0.00566 | -0.086 | 126.527
2.5 | 0.773 | 0.00575 | -0.087 | 134.451
3 | 0.833 | 0.00577 | -0.088 | 144.406
3.5 | 0.894 | 0.00581 | -0.089 | 153.821
4 | 0.954 | 0.00581 | -0.089 | 164.117
4.5 | 1.014 | 0.00525 | -0.09 | 193.084
5 | 1.075 | 0.00483 | -0.091 | 222.67
5.5 | 1.134 | 0.00487 | -0.092 | 232.937
6 | 1.189 | 0.01119 | -0.092 | 106.243
6.5 | 1.246 | 0.01162 | -0.093 | 107.298
7 | 1.3 | 0.01207 | -0.094 | 107.733
7.5 | 1.35 | 0.01259 | -0.094 | 107.261
8 | 1.395 | 0.01319 | -0.095 | 105.773
8.5 | 1.438 | 0.01387 | -0.095 | 103.685
9 | 1.477 | 0.01463 | -0.095 | 100.99
9.5 | 1.514 | 0.01548 | -0.096 | 97.837
10 | 1.546 | 0.01642 | -0.096 | 94.166
10.5 | 1.571 | 0.0174 | -0.097 | 90.25
11 | 1.59 | 0.01848 | -0.097 | 86.026
11.5 | 1.603 | 0.01966 | -0.097 | 81.55
12 | 1.61 | 0.0209 | -0.098 | 77.051
12.5 | 1.612 | 0.02226 | -0.098 | 72.386
13 | 1.606 | 0.02372 | -0.099 | 67.715
13.5 | 1.596 | 0.02523 | -0.099 | 63.243
14 | 1.578 | 0.02707 | -0.099 | 58.303
14.5 | 1.556 | 0.02894 | -0.1 | 53.768
15 | 1.529 | 0.03079 | -0.1 | 49.651
15.5 | 1.496 | 0.03303 | -0.1 | 45.294
16 | 1.46 | 0.03526 | -0.101 | 41.408
16.5 | 1.421 | 0.0376 | -0.101 | 37.784
17 | 1.378 | 0.04023 | -0.101 | 34.253
17.5 | 1.334 | 0.04285 | -0.102 | 31.119

## 114. Re 12M Mach 0.00 (2)
BIGFOIL.COM POLAR EXPORT
fx6617a2
FX 66-17AII-182 |  |  |  | Cl Max: | 1.6914 | at alpha= | 20 | deg
XFOIL ncrit=9 |  |  |  | L/D Max: | 200.354 | at alpha= | 4.5 | deg
Re: | 12000000 |  |  | Cd Min: | 0.08697 | at alpha= | 20 | deg
Mach: | 0 |  |  | Cl=0 at alpha= | -4.0814 | deg
|  |  |  | @ Cl=0.1, Cd= | 0.0060747
|  |  |  | @ Cl=0.4, Cd= | 0.0049103
|  |  |  | @ Cl=0.6, Cd= | 0.0042825
alpha (deg) | Cl | Cd | Cm | Cl/Cd
-19 | -1.1684 | 0.03186 | -0.1241 | -36.6729
-18.5 | -1.1572 | 0.02902 | -0.1236 | -39.8759
-18 | -1.1523 | 0.02598 | -0.1224 | -44.3533
-17.5 | -1.133 | 0.02403 | -0.1211 | -47.1494
-17 | -1.1163 | 0.02198 | -0.1195 | -50.7871
-16.5 | -1.1021 | 0.01987 | -0.1173 | -55.4655
-16 | -1.083 | 0.0181 | -0.1152 | -59.8343
-15.5 | -1.068 | 0.01628 | -0.1123 | -65.602
-15 | -1.0513 | 0.01493 | -0.1088 | -70.4153
-14.5 | -1.041 | 0.01386 | -0.1027 | -75.1082
-14 | -1.0196 | 0.01311 | -0.0975 | -77.7727
-13.5 | -0.9817 | 0.01249 | -0.0951 | -78.5989
-13 | -0.9409 | 0.01184 | -0.0932 | -79.4679
-12.5 | -0.8977 | 0.01122 | -0.0915 | -80.0089
-12 | -0.8518 | 0.01069 | -0.0903 | -79.6819
-11.5 | -0.8032 | 0.01022 | -0.0894 | -78.591
-11 | -0.7536 | 0.00979 | -0.0887 | -76.9765
-10.5 | -0.7026 | 0.00942 | -0.0882 | -74.586
-10 | -0.6506 | 0.00908 | -0.0878 | -71.652
-9.5 | -0.5987 | 0.00867 | -0.0873 | -69.0542
-9 | -0.5462 | 0.00831 | -0.087 | -65.728
-8.5 | -0.4928 | 0.00801 | -0.0868 | -61.5231
-8 | -0.4391 | 0.0077 | -0.0866 | -57.026
-7.5 | -0.3843 | 0.00743 | -0.0866 | -51.7227
-7 | -0.3287 | 0.00723 | -0.0868 | -45.4633
-6.5 | -0.2733 | 0.00701 | -0.0868 | -38.9872
-6 | -0.2174 | 0.00685 | -0.087 | -31.7372
-5.5 | -0.1607 | 0.00669 | -0.0874 | -24.0209
-5 | -0.1039 | 0.00654 | -0.0877 | -15.8869
-4.5 | -0.0473 | 0.00639 | -0.088 | -7.4022
-4 | 0.0092 | 0.00626 | -0.0883 | 1.4696
-3.5 | 0.066 | 0.00614 | -0.0887 | 10.7492
-3 | 0.1233 | 0.00603 | -0.0892 | 20.4478
-2.5 | 0.1796 | 0.00583 | -0.0894 | 30.8062
-2 | 0.2342 | 0.00557 | -0.0894 | 42.0467
-1.5 | 0.2882 | 0.00529 | -0.0893 | 54.4802
-1 | 0.3431 | 0.00501 | -0.0894 | 68.483
-0.5 | 0.4002 | 0.00491 | -0.0899 | 81.5071
0 | 0.4514 | 0.00443 | -0.0894 | 101.8962
0.5 | 0.5058 | 0.00426 | -0.0894 | 118.7324
1 | 0.5634 | 0.00427 | -0.09 | 131.9438
1.5 | 0.6218 | 0.00429 | -0.0907 | 144.9417
2 | 0.6797 | 0.0043 | -0.0914 | 158.0698
2.5 | 0.7373 | 0.00436 | -0.0921 | 169.1055
3 | 0.7942 | 0.00444 | -0.0926 | 178.8739
3.5 | 0.8519 | 0.00448 | -0.0933 | 190.1562
4 | 0.9074 | 0.00462 | -0.0936 | 196.4069
4.5 | 0.9617 | 0.0048 | -0.0937 | 200.3542
5 | 1.0131 | 0.00511 | -0.0933 | 198.2583
5.5 | 1.059 | 0.00566 | -0.0918 | 187.1025
6 | 1.0846 | 0.00706 | -0.0866 | 153.6261
6.5 | 1.1121 | 0.0082 | -0.0817 | 135.622
7 | 1.139 | 0.00917 | -0.0767 | 124.2094
7.5 | 1.1607 | 0.00993 | -0.0706 | 116.8882
8 | 1.1878 | 0.01044 | -0.0654 | 113.7739
8.5 | 1.2081 | 0.01122 | -0.0594 | 107.6738
9 | 1.2379 | 0.01178 | -0.0553 | 105.0849
9.5 | 1.2652 | 0.01246 | -0.0512 | 101.5409
10 | 1.2898 | 0.01333 | -0.047 | 96.7592
10.5 | 1.3133 | 0.01439 | -0.0431 | 91.2648
11 | 1.3355 | 0.01572 | -0.0396 | 84.9555
11.5 | 1.3571 | 0.01735 | -0.0366 | 78.219
12 | 1.3746 | 0.01949 | -0.0338 | 70.5285
12.5 | 1.3935 | 0.0218 | -0.0317 | 63.922
13 | 1.412 | 0.02435 | -0.03 | 57.9877
13.5 | 1.4283 | 0.02723 | -0.0285 | 52.4532
14 | 1.442 | 0.03058 | -0.0274 | 47.155
14.5 | 1.4577 | 0.034 | -0.027 | 42.8735
15 | 1.4709 | 0.03789 | -0.0268 | 38.8203
15.5 | 1.4966 | 0.04173 | -0.029 | 35.8639
16 | 1.5822 | 0.04709 | -0.0453 | 33.5995
16.5 | 1.6011 | 0.05145 | -0.0468 | 31.1195
17 | 1.6064 | 0.05522 | -0.0452 | 29.0909
17.5 | 1.6306 | 0.06071 | -0.0495 | 26.8588
18 | 1.6685 | 0.0663 | -0.0562 | 25.1659
18.5 | 1.6796 | 0.0716 | -0.0577 | 23.4581
19 | 1.6808 | 0.07705 | -0.0576 | 21.8144
19.5 | 1.6818 | 0.08252 | -0.0576 | 20.3805
20 | 1.6914 | 0.08697 | -0.0578 | 19.4481

## 115. Re 12M Mach 0.10 (1)
BIGFOIL.COM POLAR EXPORT
fx6617a2
FX 66-17AII-182 |  |  |  | Cl Max: | 1.606 | at alpha= | 12 | deg
JavaFoil+Calcfoil stall+Eppler ext transition |  |  |  | L/D Max: | 233.477 | at alpha= | 5.5 | deg
Re: | 12000000 |  |  | Cd Min: | 0.00484 | at alpha= | 5 | deg
Mach: | 0.1 |  |  | Cl=0 at alpha= | -3.8033 | deg
|  |  |  | @ Cl=0.1, Cd= | 0.0055633
|  |  |  | @ Cl=0.4, Cd= | 0.0050548
|  |  |  | @ Cl=0.6, Cd= | 0.0057261
alpha (deg) | Cl | Cd | Cm | Cl/Cd
-18 | -0.542 | 0.12753 | -0.031 | -4.248
-17.5 | -0.558 | 0.12034 | -0.032 | -4.639
-17 | -0.574 | 0.11287 | -0.033 | -5.087
-16.5 | -0.589 | 0.1053 | -0.035 | -5.598
-16 | -0.602 | 0.09943 | -0.035 | -6.057
-15.5 | -0.616 | 0.09071 | -0.038 | -6.79
-15 | -0.631 | 0.07924 | -0.041 | -7.963
-14.5 | -0.666 | 0.05153 | -0.048 | -12.927
-14 | -0.697 | 0.03219 | -0.053 | -21.668
-13.5 | -0.709 | 0.02489 | -0.055 | -28.49
-13 | -0.713 | 0.02093 | -0.056 | -34.042
-12.5 | -0.711 | 0.01809 | -0.058 | -39.287
-12 | -0.706 | 0.01536 | -0.059 | -45.974
-11.5 | -0.696 | 0.01332 | -0.061 | -52.271
-11 | -0.681 | 0.01169 | -0.062 | -58.311
-10.5 | -0.661 | 0.01046 | -0.064 | -63.216
-10 | -0.642 | 0.00944 | -0.066 | -68.035
-9.5 | -0.608 | 0.00794 | -0.067 | -76.515
-9 | -0.568 | 0.00759 | -0.068 | -74.861
-8.5 | -0.525 | 0.00732 | -0.068 | -71.761
-8 | -0.478 | 0.0071 | -0.069 | -67.42
-7.5 | -0.429 | 0.00687 | -0.07 | -62.39
-7 | -0.376 | 0.00646 | -0.071 | -58.223
-6.5 | -0.321 | 0.00631 | -0.072 | -50.932
-6 | -0.264 | 0.00617 | -0.073 | -42.844
-5.5 | -0.206 | 0.00604 | -0.073 | -34.1
-5 | -0.146 | 0.00591 | -0.074 | -24.741
-4.5 | -0.086 | 0.00577 | -0.075 | -14.847
-4 | -0.024 | 0.00569 | -0.076 | -4.286
-3.5 | 0.037 | 0.00563 | -0.077 | 6.627
-3 | 0.099 | 0.00556 | -0.078 | 17.846
-2.5 | 0.162 | 0.00577 | -0.079 | 28.062
-2 | 0.224 | 0.00571 | -0.08 | 39.239
-1.5 | 0.286 | 0.00566 | -0.08 | 50.583
-1 | 0.348 | 0.00503 | -0.081 | 69.264
-0.5 | 0.411 | 0.00506 | -0.082 | 81.222
0 | 0.472 | 0.00578 | -0.083 | 81.719
0.5 | 0.534 | 0.00574 | -0.084 | 92.985
1 | 0.596 | 0.00573 | -0.085 | 103.982
1.5 | 0.658 | 0.00567 | -0.086 | 115.974
2 | 0.72 | 0.00569 | -0.086 | 126.543
2.5 | 0.776 | 0.00575 | -0.087 | 135.144
3 | 0.837 | 0.0058 | -0.088 | 144.467
3.5 | 0.898 | 0.0058 | -0.089 | 154.738
4 | 0.959 | 0.00584 | -0.09 | 164.26
4.5 | 1.019 | 0.00525 | -0.091 | 194.267
5 | 1.08 | 0.00484 | -0.091 | 223.207
5.5 | 1.14 | 0.00488 | -0.092 | 233.477
6 | 1.194 | 0.01128 | -0.093 | 105.81
6.5 | 1.252 | 0.01172 | -0.093 | 106.775
7 | 1.306 | 0.01219 | -0.094 | 107.154
7.5 | 1.355 | 0.01273 | -0.095 | 106.367
8 | 1.4 | 0.01336 | -0.095 | 104.749
8.5 | 1.442 | 0.01406 | -0.095 | 102.52
9 | 1.481 | 0.01485 | -0.096 | 99.763
9.5 | 1.518 | 0.01573 | -0.096 | 96.507
10 | 1.549 | 0.01667 | -0.096 | 92.914
10.5 | 1.572 | 0.01771 | -0.097 | 88.784
11 | 1.59 | 0.01884 | -0.097 | 84.383
11.5 | 1.601 | 0.02003 | -0.098 | 79.932
12 | 1.606 | 0.02134 | -0.098 | 75.259
12.5 | 1.605 | 0.02274 | -0.098 | 70.578
13 | 1.596 | 0.02424 | -0.099 | 65.849
13.5 | 1.581 | 0.02591 | -0.099 | 61.038
14 | 1.56 | 0.02775 | -0.1 | 56.228
14.5 | 1.533 | 0.02959 | -0.1 | 51.819
15 | 1.5 | 0.03167 | -0.1 | 47.373
15.5 | 1.463 | 0.0339 | -0.101 | 43.158
16 | 1.421 | 0.03629 | -0.101 | 39.153
16.5 | 1.376 | 0.03877 | -0.101 | 35.485
17 | 1.328 | 0.04147 | -0.102 | 32.014

## 116. Re 12M Mach 0.10 (2)
BIGFOIL.COM POLAR EXPORT
fx6617a2
FX 66-17AII-182 |  |  |  | Cl Max: | 1.6802 | at alpha= | 20 | deg
XFOIL ncrit=9 |  |  |  | L/D Max: | 201.227 | at alpha= | 4.5 | deg
Re: | 12000000 |  |  | Cd Min: | 0.09054 | at alpha= | 20 | deg
Mach: | 0.1 |  |  | Cl=0 at alpha= | -4.0808 | deg
|  |  |  | @ Cl=0.1, Cd= | 0.0060861
|  |  |  | @ Cl=0.4, Cd= | 0.0047284
|  |  |  | @ Cl=0.6, Cd= | 0.0042813
alpha (deg) | Cl | Cd | Cm | Cl/Cd
-20 | -1.3156 | 0.04349 | -0.097 | -30.2506
-19.5 | -1.1777 | 0.03796 | -0.1239 | -31.0248
-19 | -1.1525 | 0.0347 | -0.1265 | -33.2133
-18.5 | -1.1421 | 0.03141 | -0.1265 | -36.361
-18 | -1.1412 | 0.02788 | -0.1255 | -40.9326
-17.5 | -1.1221 | 0.02578 | -0.1244 | -43.526
-17 | -1.1067 | 0.02353 | -0.1228 | -47.0336
-16.5 | -1.095 | 0.02114 | -0.1206 | -51.7975
-16 | -1.0764 | 0.01922 | -0.1185 | -56.0042
-15.5 | -1.0607 | 0.01727 | -0.1159 | -61.4186
-15 | -1.0379 | 0.01588 | -0.1133 | -65.3589
-14.5 | -1.0305 | 0.01438 | -0.108 | -71.662
-14 | -1.0194 | 0.0135 | -0.101 | -75.5111
-13.5 | -0.9843 | 0.01282 | -0.098 | -76.7785
-13 | -0.9448 | 0.01211 | -0.0957 | -78.0182
-12.5 | -0.9021 | 0.01147 | -0.0937 | -78.6486
-12 | -0.8565 | 0.01091 | -0.0922 | -78.506
-11.5 | -0.8081 | 0.01039 | -0.0911 | -77.7767
-11 | -0.7589 | 0.0099 | -0.0901 | -76.6566
-10.5 | -0.7077 | 0.00951 | -0.0894 | -74.4164
-10 | -0.6553 | 0.00916 | -0.0889 | -71.5393
-9.5 | -0.6027 | 0.00876 | -0.0884 | -68.8014
-9 | -0.55 | 0.00838 | -0.088 | -65.6325
-8.5 | -0.4962 | 0.00807 | -0.0877 | -61.487
-8 | -0.4422 | 0.00774 | -0.0874 | -57.1318
-7.5 | -0.3871 | 0.00746 | -0.0873 | -51.8901
-7 | -0.331 | 0.00725 | -0.0874 | -45.6552
-6.5 | -0.2753 | 0.00704 | -0.0875 | -39.1051
-6 | -0.219 | 0.00687 | -0.0876 | -31.8777
-5.5 | -0.1619 | 0.0067 | -0.0879 | -24.1642
-5 | -0.1046 | 0.00655 | -0.0883 | -15.9695
-4.5 | -0.0477 | 0.0064 | -0.0885 | -7.4531
-4 | 0.0092 | 0.00627 | -0.0888 | 1.4673
-3.5 | 0.0664 | 0.00615 | -0.0891 | 10.7967
-3 | 0.1242 | 0.00604 | -0.0896 | 20.5629
-2.5 | 0.1808 | 0.00585 | -0.0899 | 30.906
-1.5 | 0.29 | 0.0053 | -0.0898 | 54.717
-1 | 0.3453 | 0.00502 | -0.0899 | 68.7849
0 | 0.4541 | 0.00444 | -0.0898 | 102.2748
0.5 | 0.5089 | 0.00427 | -0.0898 | 119.1803
1 | 0.5668 | 0.00427 | -0.0904 | 132.74
1.5 | 0.6256 | 0.00429 | -0.0912 | 145.8275
2 | 0.6838 | 0.00431 | -0.0918 | 158.6543
2.5 | 0.7417 | 0.00437 | -0.0925 | 169.7254
3 | 0.7992 | 0.00445 | -0.093 | 179.5955
3.5 | 0.8572 | 0.00449 | -0.0937 | 190.9131
4 | 0.9132 | 0.00463 | -0.094 | 197.2354
4.5 | 0.9679 | 0.00481 | -0.0941 | 201.2266
5 | 1.0196 | 0.00512 | -0.0936 | 199.1406
5.5 | 1.0661 | 0.00566 | -0.0922 | 188.3569
6 | 1.092 | 0.00703 | -0.0869 | 155.3343
6.5 | 1.1176 | 0.00824 | -0.0816 | 135.6311
7 | 1.143 | 0.00924 | -0.0762 | 123.7013
7.5 | 1.1606 | 0.01 | -0.0691 | 116.06
8.5 | 1.208 | 0.01135 | -0.0579 | 106.4317
9 | 1.2373 | 0.01196 | -0.0538 | 103.4532
9.5 | 1.264 | 0.0127 | -0.0496 | 99.5276
10 | 1.2877 | 0.01367 | -0.0453 | 94.199
10.5 | 1.311 | 0.01486 | -0.0415 | 88.2234
11 | 1.3332 | 0.01633 | -0.0382 | 81.6412
11.5 | 1.3544 | 0.01813 | -0.0353 | 74.7049
12 | 1.3719 | 0.02044 | -0.0327 | 67.1184
12.5 | 1.3908 | 0.02289 | -0.0307 | 60.7602
13 | 1.4087 | 0.02562 | -0.0292 | 54.9844
13.5 | 1.4241 | 0.02868 | -0.0277 | 49.6548
14 | 1.4375 | 0.0322 | -0.0269 | 44.6429
14.5 | 1.454 | 0.0357 | -0.0265 | 40.7283
15 | 1.4665 | 0.03977 | -0.0265 | 36.8745
15.5 | 1.4928 | 0.04384 | -0.029 | 34.0511
16 | 1.5731 | 0.0492 | -0.0439 | 31.9736
16.5 | 1.5928 | 0.05353 | -0.0454 | 29.7553
17 | 1.6066 | 0.05765 | -0.0459 | 27.8682
17.5 | 1.6162 | 0.06305 | -0.0471 | 25.6336
18 | 1.6506 | 0.06917 | -0.0539 | 23.8629
18.5 | 1.6678 | 0.07492 | -0.0569 | 22.2611
19 | 1.6739 | 0.07983 | -0.0568 | 20.9683
19.5 | 1.6764 | 0.0852 | -0.0569 | 19.6761
20 | 1.6802 | 0.09054 | -0.0572 | 18.5575

## 117. Re 12M Mach 0.25 (1)
BIGFOIL.COM POLAR EXPORT
fx6617a2
FX 66-17AII-182 |  |  |  | Cl Max: | 1.584 | at alpha= | 11 | deg
JavaFoil+Calcfoil stall+Eppler ext transition |  |  |  | L/D Max: | 235.72 | at alpha= | 5.5 | deg
Re: | 12000000 |  |  | Cd Min: | 0.00486 | at alpha= | 4.5 | deg
Mach: | 0.25 |  |  | Cl=0 at alpha= | -3.8016 | deg
|  |  |  | @ Cl=0.1, Cd= | 0.0056325
|  |  |  | @ Cl=0.4, Cd= | 0.00507
|  |  |  | @ Cl=0.6, Cd= | 0.005762
alpha (deg) | Cl | Cd | Cm | Cl/Cd
-16 | -0.314 | 0.11395 | -0.031 | -2.756
-15.5 | -0.358 | 0.10936 | -0.03 | -3.272
-15 | -0.398 | 0.10194 | -0.032 | -3.908
-14.5 | -0.434 | 0.09654 | -0.033 | -4.494
-14 | -0.466 | 0.0902 | -0.034 | -5.161
-13.5 | -0.496 | 0.07972 | -0.039 | -6.219
-13 | -0.526 | 0.06575 | -0.044 | -8.001
-12.5 | -0.591 | 0.02779 | -0.057 | -21.286
-12 | -0.611 | 0.02174 | -0.059 | -28.111
-11.5 | -0.621 | 0.01799 | -0.061 | -34.533
-11 | -0.625 | 0.01491 | -0.062 | -41.906
-10.5 | -0.621 | 0.0125 | -0.064 | -49.653
-10 | -0.608 | 0.01097 | -0.066 | -55.415
-9.5 | -0.596 | 0.00955 | -0.068 | -62.355
-9 | -0.564 | 0.00802 | -0.069 | -70.294
-8.5 | -0.526 | 0.00761 | -0.07 | -69.053
-8 | -0.482 | 0.00732 | -0.071 | -65.889
-7.5 | -0.434 | 0.00706 | -0.072 | -61.547
-7 | -0.383 | 0.00675 | -0.073 | -56.701
-6.5 | -0.328 | 0.00645 | -0.074 | -50.8
-6 | -0.27 | 0.00626 | -0.075 | -43.161
-5.5 | -0.211 | 0.0061 | -0.075 | -34.593
-5 | -0.15 | 0.00597 | -0.076 | -25.122
-4.5 | -0.088 | 0.00585 | -0.077 | -15.049
-4 | -0.025 | 0.00582 | -0.078 | -4.3
-3.5 | 0.038 | 0.00571 | -0.079 | 6.708
-3 | 0.102 | 0.00563 | -0.08 | 18.102
-2.5 | 0.166 | 0.00557 | -0.081 | 29.868
-2 | 0.23 | 0.00576 | -0.082 | 40.011
-1.5 | 0.294 | 0.00567 | -0.083 | 51.856
-1 | 0.358 | 0.00507 | -0.084 | 70.66
-0.5 | 0.422 | 0.00507 | -0.084 | 83.314
0 | 0.485 | 0.00493 | -0.085 | 98.327
0.5 | 0.549 | 0.00577 | -0.086 | 95.122
1 | 0.613 | 0.00576 | -0.087 | 106.312
1.5 | 0.676 | 0.00571 | -0.088 | 118.466
2 | 0.74 | 0.00573 | -0.089 | 129.094
2.5 | 0.797 | 0.00581 | -0.09 | 137.131
3 | 0.86 | 0.00586 | -0.091 | 146.677
3.5 | 0.922 | 0.0059 | -0.091 | 156.311
4 | 0.984 | 0.00543 | -0.092 | 181.208
4.5 | 1.046 | 0.00486 | -0.093 | 215.475
5 | 1.108 | 0.0049 | -0.094 | 225.899
5.5 | 1.169 | 0.00496 | -0.095 | 235.72
6 | 1.223 | 0.01185 | -0.095 | 103.236
6.5 | 1.281 | 0.01237 | -0.096 | 103.534
7 | 1.332 | 0.01297 | -0.096 | 102.659
7.5 | 1.379 | 0.01365 | -0.096 | 100.988
8 | 1.423 | 0.01443 | -0.097 | 98.636
8.5 | 1.464 | 0.01526 | -0.097 | 95.942
9 | 1.502 | 0.01619 | -0.098 | 92.792
9.5 | 1.536 | 0.01722 | -0.098 | 89.161
10 | 1.561 | 0.01835 | -0.098 | 85.095
10.5 | 1.577 | 0.01958 | -0.099 | 80.542
11 | 1.584 | 0.02093 | -0.099 | 75.68
11.5 | 1.581 | 0.02237 | -0.1 | 70.677
12 | 1.568 | 0.02393 | -0.1 | 65.532
12.5 | 1.544 | 0.02566 | -0.1 | 60.181
13 | 1.51 | 0.02761 | -0.101 | 54.678
13.5 | 1.463 | 0.02979 | -0.101 | 49.119
14 | 1.406 | 0.03217 | -0.101 | 43.709
14.5 | 1.339 | 0.0346 | -0.102 | 38.688
15 | 1.262 | 0.03725 | -0.102 | 33.87
15.5 | 1.176 | 0.04034 | -0.102 | 29.141
16 | 1.082 | 0.04374 | -0.103 | 24.741

## 118. Re 12M Mach 0.25 (2)
BIGFOIL.COM POLAR EXPORT
fx6617a2
FX 66-17AII-182 |  |  |  | Cl Max: | 1.6311 | at alpha= | 19.5 | deg
XFOIL ncrit=9 |  |  |  | L/D Max: | 206.888 | at alpha= | 5 | deg
Re: | 12000000 |  |  | Cd Min: | 0.10819 | at alpha= | 20 | deg
Mach: | 0.25 |  |  | Cl=0 at alpha= | -4.0781 | deg
|  |  |  | @ Cl=0.1, Cd= | 0.0061373
|  |  |  | @ Cl=0.4, Cd= | 0.0049847
|  |  |  | @ Cl=0.6, Cd= | 0.0043146
alpha (deg) | Cl | Cd | Cm | Cl/Cd
-20 | -0.8032 | 0.09939 | -0.1034 | -8.0813
-19.5 | -0.8586 | 0.08404 | -0.1133 | -10.2166
-19 | -0.8845 | 0.07331 | -0.12 | -12.0652
-18.5 | -0.9253 | 0.06131 | -0.1275 | -15.0922
-18 | -0.9685 | 0.05027 | -0.1336 | -19.266
-17.5 | -0.9736 | 0.04407 | -0.1359 | -22.0921
-17 | -0.9828 | 0.03813 | -0.1373 | -25.775
-16.5 | -0.998 | 0.03251 | -0.1373 | -30.6982
-16 | -0.9977 | 0.0286 | -0.136 | -34.8846
-15.5 | -1.0041 | 0.02461 | -0.1337 | -40.8005
-15 | -0.9778 | 0.02269 | -0.1318 | -43.0939
-14.5 | -0.9609 | 0.02036 | -0.1292 | -47.1955
-14 | -0.9553 | 0.0176 | -0.1254 | -54.2784
-13.5 | -0.9402 | 0.0156 | -0.1215 | -60.2692
-13 | -0.9362 | 0.01399 | -0.1145 | -66.9192
-12.5 | -0.918 | 0.01301 | -0.1077 | -70.5611
-12 | -0.8783 | 0.01216 | -0.1042 | -72.2286
-11.5 | -0.8327 | 0.01144 | -0.1015 | -72.7885
-11 | -0.7855 | 0.01072 | -0.0991 | -73.2743
-10.5 | -0.7344 | 0.01016 | -0.0973 | -72.2835
-10 | -0.6811 | 0.00964 | -0.0959 | -70.6535
-9.5 | -0.6263 | 0.0092 | -0.0947 | -68.0761
-9 | -0.5707 | 0.00882 | -0.0938 | -64.7052
-8.5 | -0.5154 | 0.00841 | -0.0928 | -61.2842
-8 | -0.4588 | 0.00804 | -0.0922 | -57.0647
-7.5 | -0.402 | 0.00768 | -0.0916 | -52.3438
-7 | -0.3444 | 0.0074 | -0.0912 | -46.5405
-6.5 | -0.286 | 0.0072 | -0.0911 | -39.7222
-6 | -0.2274 | 0.00697 | -0.091 | -32.6255
-5.5 | -0.1681 | 0.00679 | -0.0911 | -24.757
-5 | -0.1087 | 0.00663 | -0.0912 | -16.3952
-4.5 | -0.0497 | 0.00649 | -0.0914 | -7.6579
-4 | 0.0092 | 0.00634 | -0.0915 | 1.4511
-3.5 | 0.0688 | 0.0062 | -0.0918 | 11.0968
-3 | 0.1285 | 0.00608 | -0.0922 | 21.1349
-2.5 | 0.1878 | 0.00596 | -0.0926 | 31.5101
-2 | 0.2441 | 0.00568 | -0.0924 | 42.9754
-1.5 | 0.3003 | 0.00535 | -0.0923 | 56.1308
-1 | 0.3571 | 0.00505 | -0.0923 | 70.7129
-0.5 | 0.4162 | 0.00496 | -0.0927 | 83.9113
0 | 0.469 | 0.0045 | -0.0921 | 104.2222
0.5 | 0.5257 | 0.00432 | -0.092 | 121.6898
1 | 0.5862 | 0.00431 | -0.0927 | 136.0093
1.5 | 0.6468 | 0.00433 | -0.0934 | 149.3764
2 | 0.7067 | 0.00437 | -0.094 | 161.7162
2.5 | 0.7665 | 0.00445 | -0.0946 | 172.2472
3 | 0.8268 | 0.0045 | -0.0953 | 183.7333
3.5 | 0.8869 | 0.00455 | -0.0959 | 194.9231
4 | 0.9451 | 0.00468 | -0.0962 | 201.9444
4.5 | 1.0022 | 0.00487 | -0.0962 | 205.7906
5 | 1.0572 | 0.00511 | -0.0958 | 206.8885
5.5 | 1.107 | 0.00557 | -0.0945 | 198.7433
6 | 1.1343 | 0.00687 | -0.089 | 165.1092
6.5 | 1.1494 | 0.00836 | -0.0812 | 137.488
7 | 1.1543 | 0.00953 | -0.0713 | 121.1228
7.5 | 1.1628 | 0.01054 | -0.0622 | 110.3226
8 | 1.1912 | 0.01121 | -0.0572 | 106.2623
8.5 | 1.205 | 0.01234 | -0.0502 | 97.6499
9 | 1.2304 | 0.01334 | -0.0457 | 92.2339
9.5 | 1.2535 | 0.01465 | -0.0415 | 85.5631
10 | 1.2752 | 0.01635 | -0.0378 | 77.9939
10.5 | 1.2978 | 0.01836 | -0.0349 | 70.6863
11 | 1.3199 | 0.02066 | -0.0326 | 63.8867
11.5 | 1.3399 | 0.02334 | -0.0305 | 57.4079
12 | 1.355 | 0.02655 | -0.0286 | 51.0358
12.5 | 1.3711 | 0.02977 | -0.027 | 46.0564
13 | 1.3858 | 0.03338 | -0.0259 | 41.5159
13.5 | 1.4005 | 0.03711 | -0.025 | 37.7392
14 | 1.4141 | 0.04123 | -0.0246 | 34.2978
14.5 | 1.4277 | 0.04548 | -0.0244 | 31.3918
15 | 1.4391 | 0.04982 | -0.024 | 28.886
15.5 | 1.4573 | 0.05427 | -0.0249 | 26.8528
16 | 1.4767 | 0.05886 | -0.0263 | 25.0883
17 | 1.5521 | 0.07081 | -0.0396 | 21.9192
17.5 | 1.5729 | 0.07662 | -0.0431 | 20.5286
18 | 1.5767 | 0.08188 | -0.0426 | 19.2562
18.5 | 1.6102 | 0.08853 | -0.049 | 18.1882
19 | 1.6306 | 0.09565 | -0.0538 | 17.0476
19.5 | 1.6311 | 0.10181 | -0.0543 | 16.021
20 | 1.6308 | 0.10819 | -0.0551 | 15.0735

## 119. Re 12M Mach 0.50 (1)
BIGFOIL.COM POLAR EXPORT
fx6617a2
FX 66-17AII-182 |  |  |  | Cl Max: | 1.532 | at alpha= | 8.5 | deg
JavaFoil+Calcfoil stall+Eppler ext transition |  |  |  | L/D Max: | 178.967 | at alpha= | 3.5 | deg
Re: | 12000000 |  |  | Cd Min: | 0.00475 | at alpha= | 0.5 | deg
Mach: | 0.5 |  |  | Cl=0 at alpha= | -3.8028 | deg
|  |  |  | @ Cl=0.1, Cd= | 0.0058217
|  |  |  | @ Cl=0.4, Cd= | 0.0052
|  |  |  | @ Cl=0.6, Cd= | 0.0048086
alpha (deg) | Cl | Cd | Cm | Cl/Cd
-20 | -0.909 | 0.15664 | -0.036 | -5.804
-19.5 | -0.88 | 0.15384 | -0.036 | -5.719
-19 | -0.85 | 0.1704 | -0.035 | -4.988
-18.5 | -0.83 | 0.13244 | -0.038 | -6.266
-18 | -0.803 | 0.12509 | -0.039 | -6.416
-17.5 | -0.773 | 0.12111 | -0.038 | -6.379
-17 | -0.741 | 0.12023 | -0.036 | -6.16
-16.5 | -0.713 | 0.11299 | -0.037 | -6.315
-16 | -0.688 | 0.11145 | -0.039 | -6.177
-15.5 | -0.66 | 0.10603 | -0.039 | -6.224
-15 | -0.633 | 0.0984 | -0.04 | -6.433
-14.5 | -0.615 | 0.0823 | -0.046 | -7.474
-14 | -0.573 | 0.09844 | -0.037 | -5.825
-13.5 | -0.546 | 0.09286 | -0.038 | -5.877
-13 | -0.523 | 0.08044 | -0.043 | -6.496
-12.5 | -0.549 | 0.03154 | -0.063 | -17.422
-12 | -0.467 | 0.07295 | -0.044 | -6.402
-11.5 | -0.49 | 0.02742 | -0.065 | -17.867
-11 | -0.467 | 0.02104 | -0.068 | -22.18
-10.5 | -0.439 | 0.01768 | -0.07 | -24.822
-10 | -0.41 | 0.01517 | -0.071 | -27.03
-9.5 | -0.381 | 0.0132 | -0.073 | -28.83
-9 | -0.34 | 0.01627 | -0.072 | -20.92
-8.5 | -0.268 | 0.04825 | -0.048 | -5.563
-8 | -0.237 | 0.04982 | -0.041 | -4.761
-7.5 | -0.335 | 0.01072 | -0.078 | -31.212
-7 | -0.375 | 0.00817 | -0.081 | -45.943
-6.5 | -0.342 | 0.00744 | -0.082 | -46.005
-6 | -0.291 | 0.00696 | -0.083 | -41.735
-5.5 | -0.231 | 0.00653 | -0.084 | -35.283
-5 | -0.166 | 0.00634 | -0.085 | -26.094
-4.5 | -0.098 | 0.00616 | -0.086 | -15.858
-4 | -0.028 | 0.00598 | -0.087 | -4.659
-3.5 | 0.043 | 0.00591 | -0.088 | 7.221
-3 | 0.114 | 0.0058 | -0.089 | 19.61
-2.5 | 0.186 | 0.00574 | -0.09 | 32.384
-2 | 0.257 | 0.00568 | -0.091 | 45.286
-1.5 | 0.329 | 0.00561 | -0.092 | 58.676
-1 | 0.4 | 0.0052 | -0.093 | 76.924
-0.5 | 0.472 | 0.00521 | -0.094 | 90.62
0 | 0.542 | 0.00507 | -0.095 | 106.924
0.5 | 0.613 | 0.00475 | -0.096 | 129.213
1 | 0.684 | 0.00477 | -0.097 | 143.478
1.5 | 0.755 | 0.0055 | -0.098 | 137.287
2 | 0.826 | 0.00555 | -0.099 | 148.997
2.5 | 0.887 | 0.00566 | -0.1 | 156.853
3 | 0.956 | 0.0057 | -0.101 | 167.668
3.5 | 1.025 | 0.00573 | -0.102 | 178.967
4 | 1.094 | 0.00822 | -0.103 | 133.044
4.5 | 1.162 | 0.00838 | -0.104 | 138.72
5 | 1.23 | 0.00801 | -0.105 | 153.554
5.5 | 1.297 | 0.00825 | -0.106 | 157.294
6 | 1.324 | 0.01568 | -0.103 | 84.406
6.5 | 1.383 | 0.01676 | -0.104 | 82.541
7 | 1.435 | 0.01794 | -0.104 | 79.962
7.5 | 1.477 | 0.01924 | -0.105 | 76.783
8 | 1.511 | 0.02072 | -0.105 | 72.946
8.5 | 1.532 | 0.02243 | -0.105 | 68.291
9 | 1.532 | 0.02434 | -0.106 | 62.921
9.5 | 1.494 | 0.02653 | -0.106 | 56.322
10 | 1.329 | 0.02933 | -0.107 | 45.322
10.5 | 0.933 | 0.03172 | -0.107 | 29.419
11 | 0.962 | 0.0349 | -0.107 | 27.565
11.5 | 0.993 | 0.03542 | -0.108 | 28.035
12 | 1.021 | 0.03879 | -0.108 | 26.336
12.5 | 1.049 | 0.04297 | -0.109 | 24.419
13 | 1.075 | 0.04868 | -0.109 | 22.09
13.5 | 1.108 | 0.04743 | -0.11 | 23.353

## 120. Re 12M Mach 0.50 (2)
BIGFOIL.COM POLAR EXPORT
fx6617a2
FX 66-17AII-182 |  |  |  | Cl Max: | 1.3349 | at alpha= | 15 | deg
XFOIL ncrit=9 |  |  |  | L/D Max: | 224.816 | at alpha= | 5.5 | deg
Re: | 12000000 |  |  | Cd Min: | 0.19101 | at alpha= | 20 | deg
Mach: | 0.5 |  |  | Cl=0 at alpha= | -4.0771 | deg
|  |  |  | @ Cl=0.1, Cd= | 0.0064596
|  |  |  | @ Cl=0.4, Cd= | 0.005436
|  |  |  | @ Cl=0.6, Cd= | 0.0045289
alpha (deg) | Cl | Cd | Cm | Cl/Cd
-13 | -0.2334 | 0.08731 | -0.1239 | -2.6732
-12.5 | -0.2496 | 0.07674 | -0.13 | -3.2525
-12 | -0.2638 | 0.06637 | -0.1354 | -3.9747
-11.5 | -0.276 | 0.05591 | -0.1422 | -4.9365
-11 | -0.3043 | 0.04548 | -0.149 | -6.6909
-10.5 | -0.333 | 0.0374 | -0.1524 | -8.9037
-10 | -0.3701 | 0.03019 | -0.1528 | -12.259
-9.5 | -0.402 | 0.02428 | -0.1503 | -16.5568
-9 | -0.4362 | 0.0189 | -0.1451 | -23.0794
-8.5 | -0.4678 | 0.01503 | -0.1356 | -31.1244
-8 | -0.4897 | 0.01153 | -0.1232 | -42.4718
-7.5 | -0.464 | 0.00925 | -0.1151 | -50.1622
-7 | -0.4022 | 0.00844 | -0.1113 | -47.654
-6.5 | -0.3345 | 0.00795 | -0.1089 | -42.0755
-6 | -0.2662 | 0.00759 | -0.1072 | -35.0725
-5.5 | -0.1971 | 0.00732 | -0.1059 | -26.9262
-5 | -0.1277 | 0.00708 | -0.105 | -18.0367
-4.5 | -0.0581 | 0.00687 | -0.1044 | -8.4571
-4 | 0.0106 | 0.00667 | -0.104 | 1.5892
-3.5 | 0.0788 | 0.0065 | -0.1036 | 12.1231
-3 | 0.1471 | 0.00637 | -0.1035 | 23.0926
-2.5 | 0.2162 | 0.00624 | -0.1037 | 34.6474
-2 | 0.2838 | 0.00605 | -0.1037 | 46.9091
-1.5 | 0.3469 | 0.00566 | -0.1031 | 61.2898
-1 | 0.4109 | 0.00539 | -0.1027 | 76.2338
-0.5 | 0.4768 | 0.00518 | -0.1027 | 92.0463
0 | 0.5383 | 0.00474 | -0.1021 | 113.5654
0.5 | 0.6026 | 0.00452 | -0.1018 | 133.3186
1 | 0.6709 | 0.00457 | -0.1022 | 146.8053
1.5 | 0.7402 | 0.00461 | -0.1027 | 160.564
2 | 0.8105 | 0.00466 | -0.1034 | 173.927
2.5 | 0.8799 | 0.00472 | -0.1038 | 186.4195
3 | 0.9486 | 0.00484 | -0.104 | 195.9917
3.5 | 1.0186 | 0.00492 | -0.1043 | 207.0325
4 | 1.087 | 0.00504 | -0.1042 | 215.6746
4.5 | 1.1546 | 0.00521 | -0.1038 | 221.6123
5 | 1.2202 | 0.00544 | -0.1029 | 224.3015
5.5 | 1.2837 | 0.00571 | -0.1014 | 224.8161
6 | 1.3331 | 0.00631 | -0.0974 | 211.2678
6.5 | 1.3139 | 0.00793 | -0.0811 | 165.6873
7 | 1.262 | 0.01043 | -0.0611 | 120.9971
7.5 | 1.1689 | 0.01671 | -0.0431 | 69.9521
8 | 1.1653 | 0.02136 | -0.0387 | 54.5552
9 | 1.1566 | 0.03136 | -0.0316 | 36.8814
9.5 | 1.1721 | 0.03519 | -0.0295 | 33.3078
10 | 1.1869 | 0.03929 | -0.0276 | 30.2087
10.5 | 1.2031 | 0.0435 | -0.0261 | 27.6575
11 | 1.2218 | 0.04768 | -0.0248 | 25.625
11.5 | 1.2432 | 0.05164 | -0.0235 | 24.0744
12 | 1.2597 | 0.05598 | -0.022 | 22.5027
12.5 | 1.2745 | 0.06055 | -0.0206 | 21.0487
13 | 1.2906 | 0.06517 | -0.0194 | 19.8036
13.5 | 1.3081 | 0.06969 | -0.0181 | 18.7703
14 | 1.3194 | 0.07472 | -0.0167 | 17.6579
14.5 | 1.3295 | 0.08012 | -0.0158 | 16.5939
15 | 1.3349 | 0.086 | -0.0149 | 15.5221
15.5 | 1.3321 | 0.09293 | -0.0145 | 14.3344
16 | 1.3162 | 0.10132 | -0.015 | 12.9905
16.5 | 1.2972 | 0.1106 | -0.0164 | 11.7288
17 | 1.2777 | 0.12027 | -0.0187 | 10.6236
17.5 | 1.2536 | 0.13114 | -0.0223 | 9.5592
18 | 1.2339 | 0.14192 | -0.0265 | 8.6943
18.5 | 1.2147 | 0.15326 | -0.0319 | 7.9257
19 | 1.1954 | 0.16516 | -0.0383 | 7.2378
19.5 | 1.1727 | 0.17813 | -0.0461 | 6.5834
20 | 1.1553 | 0.19101 | -0.0542 | 6.0484

## 121. Re 14M Mach 0.00 (1)
BIGFOIL.COM POLAR EXPORT
fx6617a2
FX 66-17AII-182 |  |  |  | Cl Max: | 1.615 | at alpha= | 12.5 | deg
JavaFoil+Calcfoil stall+Eppler ext transition |  |  |  | L/D Max: | 236.668 | at alpha= | 5.5 | deg
Re: | 14000000 |  |  | Cd Min: | 0.00479 | at alpha= | 5.5 | deg
Mach: | 0 |  |  | Cl=0 at alpha= | -3.8033 | deg
|  |  |  | @ Cl=0.1, Cd= | 0.0055032
|  |  |  | @ Cl=0.4, Cd= | 0.0049743
|  |  |  | @ Cl=0.6, Cd= | 0.0056079
alpha (deg) | Cl | Cd | Cm | Cl/Cd
-18.5 | -0.571 | 0.13094 | -0.031 | -4.364
-18 | -0.587 | 0.1215 | -0.033 | -4.833
-17.5 | -0.602 | 0.11368 | -0.034 | -5.291
-17 | -0.615 | 0.10564 | -0.035 | -5.825
-16.5 | -0.631 | 0.09475 | -0.038 | -6.656
-16 | -0.645 | 0.08448 | -0.04 | -7.636
-15.5 | -0.662 | 0.07097 | -0.043 | -9.334
-15 | -0.709 | 0.03796 | -0.05 | -18.679
-14.5 | -0.719 | 0.03204 | -0.052 | -22.453
-14 | -0.727 | 0.02675 | -0.054 | -27.181
-13.5 | -0.732 | 0.02197 | -0.055 | -33.322
-13 | -0.732 | 0.01872 | -0.057 | -39.115
-12.5 | -0.727 | 0.01622 | -0.058 | -44.84
-12 | -0.72 | 0.01381 | -0.06 | -52.148
-11.5 | -0.708 | 0.01214 | -0.061 | -58.303
-11 | -0.69 | 0.0109 | -0.062 | -63.244
-10.5 | -0.676 | 0.00956 | -0.065 | -70.729
-10 | -0.645 | 0.00798 | -0.065 | -80.784
-9.5 | -0.609 | 0.00764 | -0.066 | -79.645
-9 | -0.568 | 0.0074 | -0.067 | -76.775
-8.5 | -0.525 | 0.00711 | -0.068 | -73.746
-8 | -0.477 | 0.00689 | -0.069 | -69.248
-7.5 | -0.427 | 0.00668 | -0.07 | -64.019
-7 | -0.375 | 0.00629 | -0.071 | -59.577
-6.5 | -0.32 | 0.00618 | -0.071 | -51.78
-6 | -0.263 | 0.00605 | -0.072 | -43.501
-5.5 | -0.205 | 0.00589 | -0.073 | -34.818
-5 | -0.146 | 0.00578 | -0.074 | -25.18
-4.5 | -0.085 | 0.0057 | -0.075 | -14.978
-4 | -0.024 | 0.0056 | -0.076 | -4.339
-3.5 | 0.037 | 0.00557 | -0.077 | 6.668
-3 | 0.099 | 0.0055 | -0.077 | 17.965
-2.5 | 0.161 | 0.0057 | -0.078 | 28.29
-2 | 0.223 | 0.00562 | -0.079 | 39.674
-1.5 | 0.285 | 0.00556 | -0.08 | 51.245
-1 | 0.347 | 0.005 | -0.081 | 69.353
-0.5 | 0.409 | 0.00497 | -0.082 | 82.205
0 | 0.47 | 0.0057 | -0.083 | 82.478
0.5 | 0.532 | 0.00565 | -0.083 | 94.049
1 | 0.593 | 0.0056 | -0.084 | 105.935
1.5 | 0.655 | 0.00567 | -0.085 | 115.453
2 | 0.716 | 0.00572 | -0.086 | 125.238
2.5 | 0.773 | 0.00572 | -0.087 | 135.062
3 | 0.833 | 0.00572 | -0.088 | 145.736
3.5 | 0.894 | 0.00572 | -0.089 | 156.167
4 | 0.954 | 0.00572 | -0.089 | 166.689
4.5 | 1.014 | 0.00575 | -0.09 | 176.355
5 | 1.075 | 0.00522 | -0.091 | 205.916
5.5 | 1.134 | 0.00479 | -0.092 | 236.668
6 | 1.19 | 0.01091 | -0.092 | 109.013
6.5 | 1.247 | 0.01133 | -0.093 | 110.114
7 | 1.301 | 0.01177 | -0.094 | 110.559
7.5 | 1.353 | 0.01224 | -0.094 | 110.494
8 | 1.399 | 0.0128 | -0.095 | 109.269
8.5 | 1.441 | 0.01343 | -0.095 | 107.309
9 | 1.481 | 0.01415 | -0.096 | 104.653
9.5 | 1.518 | 0.01498 | -0.096 | 101.319
10 | 1.549 | 0.01589 | -0.096 | 97.524
10.5 | 1.574 | 0.01683 | -0.097 | 93.532
11 | 1.593 | 0.01785 | -0.097 | 89.253
11.5 | 1.606 | 0.01898 | -0.098 | 84.629
12 | 1.614 | 0.02019 | -0.098 | 79.921
12.5 | 1.615 | 0.02147 | -0.098 | 75.198
13 | 1.61 | 0.02289 | -0.099 | 70.328
13.5 | 1.599 | 0.02437 | -0.099 | 65.604
14 | 1.581 | 0.02617 | -0.1 | 60.414
14.5 | 1.559 | 0.02799 | -0.1 | 55.697
15 | 1.531 | 0.02984 | -0.1 | 51.31
15.5 | 1.499 | 0.03197 | -0.101 | 46.881
16 | 1.463 | 0.03413 | -0.101 | 42.849
16.5 | 1.423 | 0.03636 | -0.101 | 39.139
17 | 1.381 | 0.0388 | -0.102 | 35.579
17.5 | 1.336 | 0.04146 | -0.102 | 32.217

## 122. Re 14M Mach 0.00 (2)
BIGFOIL.COM POLAR EXPORT
fx6617a2
FX 66-17AII-182 |  |  |  | Cl Max: | 1.7094 | at alpha= | 20 | deg
XFOIL ncrit=9 |  |  |  | L/D Max: | 200.668 | at alpha= | 4.5 | deg
Re: | 14000000 |  |  | Cd Min: | 0.08489 | at alpha= | 20 | deg
Mach: | 0 |  |  | Cl=0 at alpha= | -4.082 | deg
|  |  |  | @ Cl=0.1, Cd= | 0.0059157
|  |  |  | @ Cl=0.4, Cd= | 0.0048449
|  |  |  | @ Cl=0.6, Cd= | 0.004166
alpha (deg) | Cl | Cd | Cm | Cl/Cd
-20 | -1.3648 | 0.03636 | -0.0964 | -37.5358
-19.5 | -1.2122 | 0.03226 | -0.1244 | -37.5759
-19 | -1.1947 | 0.02976 | -0.1243 | -40.1445
-18.5 | -1.1828 | 0.02715 | -0.1234 | -43.5654
-18 | -1.1751 | 0.0244 | -0.1219 | -48.1598
-17.5 | -1.1559 | 0.02251 | -0.1204 | -51.3505
-17 | -1.1383 | 0.02057 | -0.1186 | -55.3379
-15 | -1.0701 | 0.01429 | -0.1066 | -74.8845
-14.5 | -1.0533 | 0.01352 | -0.1009 | -77.9068
-14 | -1.0257 | 0.01282 | -0.0968 | -80.0078
-13.5 | -0.9865 | 0.01219 | -0.0946 | -80.927
-13 | -0.9449 | 0.01156 | -0.0927 | -81.7388
-12.5 | -0.9009 | 0.01098 | -0.0912 | -82.0492
-12 | -0.8543 | 0.01044 | -0.09 | -81.8295
-11.5 | -0.8056 | 0.00997 | -0.0892 | -80.8024
-11 | -0.7565 | 0.00951 | -0.0883 | -79.5478
-10.5 | -0.7051 | 0.00915 | -0.0879 | -77.0601
-10 | -0.6525 | 0.00882 | -0.0876 | -73.9796
-9.5 | -0.5999 | 0.00847 | -0.0872 | -70.8264
-9 | -0.5475 | 0.00812 | -0.0868 | -67.4261
-8.5 | -0.4937 | 0.00782 | -0.0867 | -63.133
-8 | -0.4397 | 0.0075 | -0.0866 | -58.6267
-7.5 | -0.3851 | 0.00723 | -0.0865 | -53.2642
-7 | -0.3295 | 0.00704 | -0.0867 | -46.804
-6.5 | -0.2739 | 0.00685 | -0.0868 | -39.9854
-6 | -0.2177 | 0.00666 | -0.0871 | -32.6877
-5.5 | -0.1609 | 0.0065 | -0.0874 | -24.7538
-5 | -0.1041 | 0.00637 | -0.0877 | -16.3422
-4.5 | -0.0474 | 0.00625 | -0.0881 | -7.584
-4 | 0.0093 | 0.00612 | -0.0884 | 1.5196
-3.5 | 0.0665 | 0.00598 | -0.0888 | 11.1204
-3 | 0.1238 | 0.00587 | -0.0893 | 21.0903
-2.5 | 0.1805 | 0.00576 | -0.0896 | 31.3368
-2 | 0.2351 | 0.0055 | -0.0896 | 42.7455
-1.5 | 0.2902 | 0.00523 | -0.0897 | 55.4876
-1 | 0.3458 | 0.00501 | -0.09 | 69.022
-0.5 | 0.4016 | 0.00484 | -0.0902 | 82.9752
0 | 0.455 | 0.00454 | -0.0901 | 100.2203
0.5 | 0.5076 | 0.0042 | -0.0897 | 120.8571
1 | 0.5652 | 0.00416 | -0.0903 | 135.8654
1.5 | 0.6233 | 0.00417 | -0.0911 | 149.4724
2 | 0.6811 | 0.00422 | -0.0917 | 161.3981
2.5 | 0.7381 | 0.00427 | -0.0922 | 172.8571
3 | 0.796 | 0.00432 | -0.093 | 184.2593
3.5 | 0.8525 | 0.00442 | -0.0934 | 192.8733
4 | 0.9083 | 0.00453 | -0.0938 | 200.5077
4.5 | 0.9612 | 0.00479 | -0.0936 | 200.6681
5 | 1.0108 | 0.00518 | -0.0929 | 195.1351
5.5 | 1.0512 | 0.00596 | -0.0904 | 176.3758
6 | 1.0758 | 0.00736 | -0.0849 | 146.1685
6.5 | 1.1075 | 0.0083 | -0.0808 | 133.4337
7 | 1.1387 | 0.00913 | -0.0766 | 124.7207
7.5 | 1.1681 | 0.00976 | -0.072 | 119.6824
8 | 1.1859 | 0.0104 | -0.065 | 114.0288
8.5 | 1.2169 | 0.0109 | -0.0609 | 111.6422
9 | 1.2469 | 0.01146 | -0.0568 | 108.8045
9.5 | 1.2758 | 0.01207 | -0.0528 | 105.7001
10 | 1.302 | 0.01283 | -0.0487 | 101.4809
10.5 | 1.3265 | 0.01377 | -0.0448 | 96.3326
11 | 1.3487 | 0.015 | -0.041 | 89.9133
11.5 | 1.3694 | 0.01655 | -0.0376 | 82.7432
12 | 1.3876 | 0.01851 | -0.0347 | 74.9649
12.5 | 1.4077 | 0.02065 | -0.0324 | 68.1695
13 | 1.4248 | 0.0232 | -0.0305 | 61.4138
13.5 | 1.4417 | 0.02597 | -0.0289 | 55.5141
14 | 1.4564 | 0.02913 | -0.0277 | 49.9966
14.5 | 1.4696 | 0.03265 | -0.0269 | 45.0107
15 | 1.4851 | 0.03626 | -0.0268 | 40.957
15.5 | 1.5099 | 0.04011 | -0.0288 | 37.644
16 | 1.6009 | 0.04521 | -0.0457 | 35.4103
16.5 | 1.6166 | 0.04942 | -0.0465 | 32.7115
17 | 1.6336 | 0.05393 | -0.0479 | 30.2911
17.5 | 1.6221 | 0.05794 | -0.0437 | 27.9962
18 | 1.6529 | 0.06356 | -0.0493 | 26.0053
18.5 | 1.6845 | 0.0695 | -0.0555 | 24.2374
19 | 1.701 | 0.07477 | -0.0579 | 22.7498
19.5 | 1.7061 | 0.0797 | -0.0578 | 21.4065
20 | 1.7094 | 0.08489 | -0.058 | 20.1366

## 123. Re 14M Mach 0.10 (1)
BIGFOIL.COM POLAR EXPORT
fx6617a2
FX 66-17AII-182 |  |  |  | Cl Max: | 1.61 | at alpha= | 12 | deg
JavaFoil+Calcfoil stall+Eppler ext transition |  |  |  | L/D Max: | 237.219 | at alpha= | 5.5 | deg
Re: | 14000000 |  |  | Cd Min: | 0.0048 | at alpha= | 5.5 | deg
Mach: | 0.1 |  |  | Cl=0 at alpha= | -3.8033 | deg
|  |  |  | @ Cl=0.1, Cd= | 0.005483
|  |  |  | @ Cl=0.4, Cd= | 0.0049535
|  |  |  | @ Cl=0.6, Cd= | 0.0056326
alpha (deg) | Cl | Cd | Cm | Cl/Cd
-18 | -0.542 | 0.12628 | -0.031 | -4.294
-17.5 | -0.56 | 0.11774 | -0.033 | -4.752
-17 | -0.576 | 0.11014 | -0.034 | -5.228
-16.5 | -0.591 | 0.10213 | -0.036 | -5.792
-16 | -0.605 | 0.09574 | -0.037 | -6.318
-15.5 | -0.62 | 0.08576 | -0.039 | -7.23
-15 | -0.643 | 0.06818 | -0.044 | -9.424
-14.5 | -0.687 | 0.03753 | -0.051 | -18.311
-14 | -0.702 | 0.02955 | -0.053 | -23.755
-13.5 | -0.712 | 0.02354 | -0.055 | -30.235
-13 | -0.714 | 0.02013 | -0.057 | -35.475
-12.5 | -0.713 | 0.01713 | -0.058 | -41.639
-12 | -0.708 | 0.01463 | -0.06 | -48.391
-11.5 | -0.699 | 0.01259 | -0.061 | -55.509
-11 | -0.683 | 0.01123 | -0.062 | -60.857
-10.5 | -0.672 | 0.00969 | -0.065 | -69.433
-10 | -0.642 | 0.00808 | -0.066 | -79.555
-9.5 | -0.608 | 0.00772 | -0.067 | -78.701
-9 | -0.568 | 0.00745 | -0.068 | -76.31
-8.5 | -0.525 | 0.00719 | -0.068 | -73.07
-8 | -0.478 | 0.00693 | -0.069 | -69.084
-7.5 | -0.429 | 0.00671 | -0.07 | -63.908
-7 | -0.376 | 0.00633 | -0.071 | -59.378
-6.5 | -0.321 | 0.00616 | -0.072 | -52.146
-6 | -0.264 | 0.00605 | -0.073 | -43.71
-5.5 | -0.206 | 0.00591 | -0.073 | -34.878
-5 | -0.146 | 0.00578 | -0.074 | -25.295
-4.5 | -0.086 | 0.00568 | -0.075 | -15.102
-4 | -0.024 | 0.00562 | -0.076 | -4.34
-3.5 | 0.037 | 0.00554 | -0.077 | 6.728
-3 | 0.099 | 0.00548 | -0.078 | 18.128
-2.5 | 0.162 | 0.00567 | -0.079 | 28.539
-2 | 0.224 | 0.00562 | -0.08 | 39.88
-1.5 | 0.286 | 0.00556 | -0.08 | 51.505
-1 | 0.348 | 0.00497 | -0.081 | 70.069
-0.5 | 0.411 | 0.00495 | -0.082 | 82.895
0 | 0.472 | 0.00569 | -0.083 | 83.037
0.5 | 0.534 | 0.00568 | -0.084 | 94.05
1 | 0.596 | 0.00563 | -0.085 | 105.906
1.5 | 0.658 | 0.00567 | -0.086 | 116.151
2 | 0.72 | 0.00571 | -0.086 | 125.995
2.5 | 0.776 | 0.00572 | -0.087 | 135.715
3 | 0.837 | 0.00571 | -0.088 | 146.609
3.5 | 0.898 | 0.00572 | -0.089 | 157.118
4 | 0.959 | 0.00575 | -0.09 | 166.832
4.5 | 1.019 | 0.00575 | -0.091 | 177.406
5 | 1.08 | 0.00524 | -0.091 | 206.08
5.5 | 1.14 | 0.0048 | -0.092 | 237.219
6 | 1.195 | 0.01101 | -0.093 | 108.561
6.5 | 1.253 | 0.01143 | -0.093 | 109.584
7 | 1.307 | 0.01188 | -0.094 | 110.006
7.5 | 1.358 | 0.01238 | -0.095 | 109.674
8 | 1.403 | 0.01296 | -0.095 | 108.258
8.5 | 1.446 | 0.01362 | -0.096 | 106.139
9 | 1.485 | 0.01437 | -0.096 | 103.347
9.5 | 1.521 | 0.01522 | -0.096 | 99.958
10 | 1.552 | 0.01613 | -0.097 | 96.249
10.5 | 1.576 | 0.01712 | -0.097 | 92.027
11 | 1.593 | 0.0182 | -0.098 | 87.541
11.5 | 1.605 | 0.01936 | -0.098 | 82.901
12 | 1.61 | 0.02062 | -0.098 | 78.057
12.5 | 1.608 | 0.02197 | -0.099 | 73.202
13 | 1.6 | 0.02342 | -0.099 | 68.295
13.5 | 1.585 | 0.02505 | -0.099 | 63.265
14 | 1.563 | 0.02683 | -0.1 | 58.254
14.5 | 1.536 | 0.02862 | -0.1 | 53.672
15 | 1.503 | 0.03066 | -0.101 | 49.027
15.5 | 1.465 | 0.03282 | -0.101 | 44.656
16 | 1.423 | 0.03518 | -0.101 | 40.459
16.5 | 1.378 | 0.03749 | -0.102 | 36.761
17 | 1.33 | 0.0401 | -0.102 | 33.165

## 124. Re 14M Mach 0.10 (2)
BIGFOIL.COM POLAR EXPORT
fx6617a2
FX 66-17AII-182 |  |  |  | Cl Max: | 1.6989 | at alpha= | 20 | deg
XFOIL ncrit=9 |  |  |  | L/D Max: | 201.562 | at alpha= | 4.5 | deg
Re: | 14000000 |  |  | Cd Min: | 0.08838 | at alpha= | 20 | deg
Mach: | 0.1 |  |  | Cl=0 at alpha= | -4.0816 | deg
|  |  |  | @ Cl=0.1, Cd= | 0.0059269
|  |  |  | @ Cl=0.4, Cd= | 0.0048617
|  |  |  | @ Cl=0.6, Cd= | 0.0041754
alpha (deg) | Cl | Cd | Cm | Cl/Cd
-20 | -1.2753 | 0.03957 | -0.1126 | -32.229
-19.5 | -1.196 | 0.03532 | -0.1268 | -33.8618
-19 | -1.1798 | 0.03231 | -0.1272 | -36.515
-18.5 | -1.1698 | 0.0293 | -0.1266 | -39.9249
-18 | -1.1656 | 0.02617 | -0.1252 | -44.5395
-17.5 | -1.1464 | 0.02412 | -0.1239 | -47.529
-17 | -1.13 | 0.022 | -0.1221 | -51.3636
-16.5 | -1.1154 | 0.01984 | -0.1198 | -56.2198
-16 | -1.0962 | 0.01803 | -0.1176 | -60.7987
-15.5 | -1.0794 | 0.01623 | -0.1147 | -66.5065
-15 | -1.0581 | 0.01497 | -0.1117 | -70.6814
-14.5 | -1.0442 | 0.01393 | -0.1062 | -74.9605
-14 | -1.0269 | 0.01319 | -0.1001 | -77.8544
-13.5 | -0.9894 | 0.01251 | -0.0975 | -79.0887
-13 | -0.9493 | 0.01182 | -0.0952 | -80.313
-12.5 | -0.9058 | 0.01121 | -0.0933 | -80.8029
-12 | -0.8591 | 0.01065 | -0.092 | -80.6667
-11.5 | -0.8105 | 0.01015 | -0.0909 | -79.8522
-11 | -0.7619 | 0.00963 | -0.0898 | -79.1173
-9.5 | -0.6041 | 0.00855 | -0.0883 | -70.655
-9 | -0.5512 | 0.00819 | -0.0878 | -67.3016
-8.5 | -0.4973 | 0.00787 | -0.0876 | -63.1893
-8 | -0.4428 | 0.00755 | -0.0874 | -58.649
-7.5 | -0.3879 | 0.00726 | -0.0873 | -53.4298
-7 | -0.332 | 0.00707 | -0.0873 | -46.959
-6.5 | -0.2758 | 0.00688 | -0.0874 | -40.0872
-6 | -0.2192 | 0.00668 | -0.0876 | -32.8144
-5.5 | -0.162 | 0.00652 | -0.088 | -24.8466
-5 | -0.1049 | 0.00638 | -0.0883 | -16.442
-4.5 | -0.0477 | 0.00626 | -0.0886 | -7.6198
-4 | 0.0093 | 0.00613 | -0.0889 | 1.5171
-3.5 | 0.0669 | 0.00599 | -0.0893 | 11.1686
-3 | 0.1246 | 0.00588 | -0.0898 | 21.1905
-2.5 | 0.1818 | 0.00578 | -0.0901 | 31.4533
-2 | 0.2366 | 0.00552 | -0.0901 | 42.8623
-1.5 | 0.2921 | 0.00524 | -0.0902 | 55.7443
-1 | 0.348 | 0.00501 | -0.0904 | 69.4611
-0.5 | 0.4041 | 0.00485 | -0.0906 | 83.3196
0 | 0.4578 | 0.00455 | -0.0905 | 100.6154
0.5 | 0.5107 | 0.00421 | -0.0902 | 121.3064
1 | 0.5687 | 0.00417 | -0.0908 | 136.3789
1.5 | 0.6272 | 0.00418 | -0.0915 | 150.0478
2 | 0.6852 | 0.00423 | -0.0921 | 161.9858
2.5 | 0.7427 | 0.00428 | -0.0927 | 173.528
3 | 0.801 | 0.00432 | -0.0934 | 185.4167
3.5 | 0.8579 | 0.00443 | -0.0939 | 193.6569
4 | 0.9142 | 0.00454 | -0.0942 | 201.3656
4.5 | 0.9675 | 0.0048 | -0.094 | 201.5625
5 | 1.018 | 0.00516 | -0.0933 | 197.2868
5.5 | 1.0584 | 0.00595 | -0.0908 | 177.8824
6 | 1.0818 | 0.00738 | -0.085 | 146.5854
6.5 | 1.1127 | 0.00835 | -0.0806 | 133.2575
7 | 1.1425 | 0.0092 | -0.0761 | 124.1848
7.5 | 1.1673 | 0.00981 | -0.0704 | 118.9908
8 | 1.1869 | 0.0105 | -0.0637 | 113.0381
8.5 | 1.2178 | 0.01102 | -0.0596 | 110.5082
9 | 1.2469 | 0.01162 | -0.0553 | 107.3064
9.5 | 1.2748 | 0.01229 | -0.0512 | 103.7266
10 | 1.3003 | 0.01313 | -0.047 | 99.0327
10.5 | 1.3244 | 0.01419 | -0.0431 | 93.3333
11 | 1.3464 | 0.01555 | -0.0395 | 86.5852
11.5 | 1.3667 | 0.01728 | -0.0363 | 79.0914
12 | 1.3853 | 0.01939 | -0.0335 | 71.444
12.5 | 1.4051 | 0.02168 | -0.0314 | 64.8109
13 | 1.4213 | 0.02446 | -0.0296 | 58.1071
13.5 | 1.4379 | 0.02736 | -0.0281 | 52.5548
14 | 1.4526 | 0.03067 | -0.0271 | 47.3622
14.5 | 1.4657 | 0.03441 | -0.0265 | 42.5952
15 | 1.4803 | 0.03818 | -0.0263 | 38.7716
15.5 | 1.5066 | 0.04207 | -0.0286 | 35.8117
16.5 | 1.6044 | 0.052 | -0.0451 | 30.8538
17 | 1.6201 | 0.05665 | -0.0464 | 28.5984
17.5 | 1.6147 | 0.06089 | -0.0435 | 26.5183
18 | 1.6365 | 0.06619 | -0.0469 | 24.7243
18.5 | 1.6747 | 0.07169 | -0.0534 | 23.3603
19 | 1.694 | 0.0776 | -0.0571 | 21.8299
19.5 | 1.6947 | 0.08315 | -0.0571 | 20.3812
20 | 1.6989 | 0.08838 | -0.0574 | 19.2227

## 125. Re 14M Mach 0.25 (1)
BIGFOIL.COM POLAR EXPORT
fx6617a2
FX 66-17AII-182 |  |  |  | Cl Max: | 1.587 | at alpha= | 11 | deg
JavaFoil+Calcfoil stall+Eppler ext transition |  |  |  | L/D Max: | 239.546 | at alpha= | 5.5 | deg
Re: | 14000000 |  |  | Cd Min: | 0.00483 | at alpha= | 5 | deg
Mach: | 0.25 |  |  | Cl=0 at alpha= | -3.8016 | deg
|  |  |  | @ Cl=0.1, Cd= | 0.0055425
|  |  |  | @ Cl=0.4, Cd= | 0.0050003
|  |  |  | @ Cl=0.6, Cd= | 0.0056702
alpha (deg) | Cl | Cd | Cm | Cl/Cd
-16 | -0.314 | 0.11242 | -0.031 | -2.796
-15.5 | -0.358 | 0.10778 | -0.031 | -3.325
-15 | -0.399 | 0.10124 | -0.032 | -3.937
-14.5 | -0.435 | 0.09493 | -0.034 | -4.579
-14 | -0.467 | 0.08751 | -0.036 | -5.338
-13.5 | -0.498 | 0.07683 | -0.04 | -6.482
-13 | -0.536 | 0.0563 | -0.048 | -9.524
-12.5 | -0.596 | 0.02532 | -0.057 | -23.528
-12 | -0.614 | 0.0204 | -0.059 | -30.09
-11.5 | -0.624 | 0.01694 | -0.061 | -36.826
-11 | -0.627 | 0.01403 | -0.063 | -44.725
-10.5 | -0.623 | 0.01185 | -0.065 | -52.606
-10 | -0.61 | 0.0105 | -0.066 | -58.073
-9.5 | -0.596 | 0.00929 | -0.068 | -64.14
-9 | -0.564 | 0.00781 | -0.069 | -72.24
-8.5 | -0.526 | 0.00745 | -0.07 | -70.603
-8 | -0.482 | 0.00714 | -0.071 | -67.565
-7.5 | -0.434 | 0.00688 | -0.072 | -63.086
-7 | -0.383 | 0.00665 | -0.073 | -57.517
-6.5 | -0.328 | 0.00628 | -0.074 | -52.152
-6 | -0.27 | 0.00612 | -0.075 | -44.187
-5.5 | -0.211 | 0.00601 | -0.075 | -35.118
-5 | -0.15 | 0.00584 | -0.076 | -25.683
-4.5 | -0.088 | 0.00573 | -0.077 | -15.354
-4 | -0.025 | 0.00574 | -0.078 | -4.367
-3.5 | 0.038 | 0.00562 | -0.079 | 6.812
-3 | 0.102 | 0.00554 | -0.08 | 18.393
-2.5 | 0.166 | 0.00544 | -0.081 | 30.573
-2 | 0.23 | 0.00566 | -0.082 | 40.657
-1.5 | 0.294 | 0.0056 | -0.083 | 52.511
-1 | 0.358 | 0.00502 | -0.084 | 71.362
-0.5 | 0.422 | 0.00499 | -0.084 | 84.572
0 | 0.485 | 0.00486 | -0.085 | 99.734
0.5 | 0.549 | 0.00571 | -0.086 | 96.138
1 | 0.613 | 0.00566 | -0.087 | 108.261
1.5 | 0.676 | 0.0057 | -0.088 | 118.631
2 | 0.74 | 0.00579 | -0.089 | 127.727
2.5 | 0.797 | 0.00579 | -0.09 | 137.766
3 | 0.86 | 0.00577 | -0.091 | 148.902
3.5 | 0.922 | 0.00581 | -0.091 | 158.785
4 | 0.984 | 0.00536 | -0.092 | 183.747
4.5 | 1.046 | 0.00536 | -0.093 | 195.367
5 | 1.108 | 0.00483 | -0.094 | 229.54
5.5 | 1.17 | 0.00488 | -0.095 | 239.546
6 | 1.224 | 0.01155 | -0.095 | 105.966
6.5 | 1.283 | 0.01203 | -0.096 | 106.628
7 | 1.335 | 0.0126 | -0.096 | 105.937
7.5 | 1.382 | 0.01324 | -0.097 | 104.398
8 | 1.427 | 0.01397 | -0.097 | 102.134
8.5 | 1.468 | 0.01477 | -0.097 | 99.364
9 | 1.505 | 0.01569 | -0.098 | 95.935
9.5 | 1.539 | 0.01666 | -0.098 | 92.379
10 | 1.565 | 0.01774 | -0.099 | 88.2
10.5 | 1.58 | 0.01893 | -0.099 | 83.465
11 | 1.587 | 0.02024 | -0.099 | 78.424
11.5 | 1.584 | 0.02164 | -0.1 | 73.212
12 | 1.571 | 0.02315 | -0.1 | 67.862
12.5 | 1.547 | 0.0248 | -0.101 | 62.391
13 | 1.512 | 0.02676 | -0.101 | 56.507
13.5 | 1.466 | 0.02885 | -0.101 | 50.813
14 | 1.409 | 0.0311 | -0.102 | 45.292
14.5 | 1.341 | 0.03354 | -0.102 | 39.977
15 | 1.264 | 0.03615 | -0.102 | 34.956
15.5 | 1.178 | 0.03905 | -0.103 | 30.156
16 | 1.084 | 0.04235 | -0.103 | 25.594

## 126. Re 14M Mach 0.25 (2)
BIGFOIL.COM POLAR EXPORT
fx6617a2
FX 66-17AII-182 |  |  |  | Cl Max: | 1.651 | at alpha= | 20 | deg
XFOIL ncrit=9 |  |  |  | L/D Max: | 207.453 | at alpha= | 4.5 | deg
Re: | 14000000 |  |  | Cd Min: | 0.10583 | at alpha= | 20 | deg
Mach: | 0.25 |  |  | Cl=0 at alpha= | -4.0815 | deg
|  |  |  | @ Cl=0.1, Cd= | 0.0059833
|  |  |  | @ Cl=0.4, Cd= | 0.0049485
|  |  |  | @ Cl=0.6, Cd= | 0.004208
alpha (deg) | Cl | Cd | Cm | Cl/Cd
-20 | -0.88 | 0.0881 | -0.1118 | -9.9886
-19.5 | -0.9271 | 0.07467 | -0.1206 | -12.416
-19 | -0.9479 | 0.06506 | -0.1264 | -14.5696
-18.5 | -0.9793 | 0.05494 | -0.1323 | -17.8249
-18 | -1.0108 | 0.04589 | -0.1365 | -22.0266
-17.5 | -1.0151 | 0.04018 | -0.1381 | -25.2638
-17 | -1.0205 | 0.03499 | -0.1386 | -29.1655
-16.5 | -1.0309 | 0.03011 | -0.1377 | -34.2378
-16 | -1.0281 | 0.02655 | -0.136 | -38.7232
-15.5 | -1.0297 | 0.02298 | -0.1334 | -44.8085
-15 | -1.0034 | 0.02111 | -0.1312 | -47.532
-14.5 | -0.984 | 0.01899 | -0.1284 | -51.8167
-14 | -0.9763 | 0.01643 | -0.1245 | -59.4218
-13.5 | -0.9616 | 0.01472 | -0.12 | -65.3261
-13 | -0.9529 | 0.01354 | -0.1123 | -70.3767
-12.5 | -0.9234 | 0.01272 | -0.1072 | -72.5943
-12 | -0.883 | 0.01185 | -0.1037 | -74.5148
-11.5 | -0.8368 | 0.01115 | -0.1011 | -75.0493
-11 | -0.7889 | 0.01045 | -0.0987 | -75.4928
-10.5 | -0.7371 | 0.00988 | -0.097 | -74.6053
-10 | -0.6838 | 0.00936 | -0.0956 | -73.0556
-9.5 | -0.6288 | 0.00895 | -0.0944 | -70.257
-9 | -0.5728 | 0.00858 | -0.0935 | -66.7599
-8.5 | -0.5162 | 0.00821 | -0.0928 | -62.8745
-8 | -0.4597 | 0.00783 | -0.0921 | -58.7101
-7.5 | -0.4029 | 0.00749 | -0.0915 | -53.7917
-7 | -0.3454 | 0.00722 | -0.0911 | -47.8393
-6.5 | -0.2864 | 0.00701 | -0.0911 | -40.8559
-6 | -0.2276 | 0.00678 | -0.091 | -33.5693
-5.5 | -0.1684 | 0.0066 | -0.0911 | -25.5152
-5 | -0.1092 | 0.00647 | -0.0912 | -16.8779
-4.5 | -0.0498 | 0.00634 | -0.0914 | -7.8549
-4 | 0.0097 | 0.00618 | -0.0917 | 1.5696
-3.5 | 0.0693 | 0.00604 | -0.092 | 11.4735
-3 | 0.1289 | 0.00593 | -0.0923 | 21.7369
-2.5 | 0.1881 | 0.00584 | -0.0926 | 32.2089
-2 | 0.2454 | 0.00559 | -0.0927 | 43.8998
-1.5 | 0.3024 | 0.00529 | -0.0927 | 57.1645
-1 | 0.36 | 0.00506 | -0.0928 | 71.1462
-0.5 | 0.4174 | 0.0049 | -0.0929 | 85.1837
0 | 0.4732 | 0.0046 | -0.0928 | 102.8696
0.5 | 0.5283 | 0.00424 | -0.0925 | 124.5991
1 | 0.588 | 0.0042 | -0.0931 | 140
1.5 | 0.6482 | 0.00424 | -0.0937 | 152.8774
2 | 0.708 | 0.0043 | -0.0943 | 164.6512
2.5 | 0.7682 | 0.00433 | -0.0949 | 177.4134
3 | 0.8287 | 0.00437 | -0.0957 | 189.6339
3.5 | 0.8876 | 0.00449 | -0.0961 | 197.6837
4 | 0.9466 | 0.00458 | -0.0965 | 206.6812
4.5 | 1.002 | 0.00483 | -0.0962 | 207.4534
5 | 1.0557 | 0.00515 | -0.0956 | 204.9903
5.5 | 1.101 | 0.00577 | -0.0934 | 190.8146
6 | 1.1217 | 0.00726 | -0.0866 | 154.5041
6.5 | 1.1395 | 0.00859 | -0.0793 | 132.6542
7 | 1.1529 | 0.00949 | -0.0709 | 121.4858
7.5 | 1.169 | 0.01032 | -0.0632 | 113.2752
8 | 1.1887 | 0.01117 | -0.0566 | 106.419
8.5 | 1.2162 | 0.01191 | -0.0518 | 102.1159
9 | 1.2413 | 0.01286 | -0.047 | 96.5241
9.5 | 1.2654 | 0.01404 | -0.0427 | 90.1282
10 | 1.2884 | 0.01555 | -0.0389 | 82.8553
10.5 | 1.312 | 0.01737 | -0.0359 | 75.5325
11 | 1.3336 | 0.01959 | -0.0333 | 68.0755
11.5 | 1.3526 | 0.02225 | -0.031 | 60.791
12 | 1.3703 | 0.02522 | -0.0291 | 54.3339
12.5 | 1.3872 | 0.02838 | -0.0275 | 48.8795
13 | 1.3996 | 0.03205 | -0.0261 | 43.6693
13.5 | 1.4159 | 0.03572 | -0.0254 | 39.6389
14 | 1.4324 | 0.03948 | -0.0249 | 36.2817
14.5 | 1.4461 | 0.0439 | -0.025 | 32.9408
15 | 1.4604 | 0.04803 | -0.0247 | 30.406
15.5 | 1.4847 | 0.0525 | -0.0268 | 28.28
16 | 1.498 | 0.05743 | -0.0276 | 26.0839
17 | 1.5628 | 0.0692 | -0.0388 | 22.5838
17.5 | 1.5776 | 0.07453 | -0.0403 | 21.1673
18.5 | 1.6014 | 0.08486 | -0.0422 | 18.8711
19 | 1.6251 | 0.09212 | -0.0479 | 17.6411
19.5 | 1.6447 | 0.09935 | -0.0529 | 16.5546
20 | 1.651 | 0.10583 | -0.0548 | 15.6005

## 127. Re 14M Mach 0.50 (1)
BIGFOIL.COM POLAR EXPORT
fx6617a2
FX 66-17AII-182 |  |  |  | Cl Max: | 1.535 | at alpha= | 8.5 | deg
JavaFoil+Calcfoil stall+Eppler ext transition |  |  |  | L/D Max: | 181.58 | at alpha= | 3.5 | deg
Re: | 14000000 |  |  | Cd Min: | 0.00467 | at alpha= | 1 | deg
Mach: | 0.5 |  |  | Cl=0 at alpha= | -3.8028 | deg
|  |  |  | @ Cl=0.1, Cd= | 0.0057278
|  |  |  | @ Cl=0.4, Cd= | 0.00513
|  |  |  | @ Cl=0.6, Cd= | 0.0050683
alpha (deg) | Cl | Cd | Cm | Cl/Cd
-20 | -0.907 | 0.16702 | -0.035 | -5.432
-19.5 | -0.879 | 0.16414 | -0.035 | -5.354
-19 | -0.85 | 0.1724 | -0.035 | -4.931
-18.5 | -0.827 | 0.14185 | -0.037 | -5.828
-18 | -0.799 | 0.13498 | -0.037 | -5.92
-17.5 | -0.775 | 0.11713 | -0.039 | -6.619
-17 | -0.742 | 0.11826 | -0.037 | -6.271
-16.5 | -0.715 | 0.11017 | -0.038 | -6.494
-16 | -0.689 | 0.1099 | -0.039 | -6.272
-15.5 | -0.661 | 0.10339 | -0.04 | -6.398
-15 | -0.636 | 0.09506 | -0.042 | -6.687
-14.5 | -0.63 | 0.06828 | -0.051 | -9.227
-14 | -0.574 | 0.09767 | -0.038 | -5.873
-13.5 | -0.546 | 0.09148 | -0.038 | -5.971
-13 | -0.525 | 0.07757 | -0.044 | -6.767
-12.5 | -0.553 | 0.02907 | -0.063 | -19.021
-12 | -0.468 | 0.07128 | -0.045 | -6.57
-11.5 | -0.491 | 0.02623 | -0.065 | -18.735
-11 | -0.467 | 0.02035 | -0.068 | -22.974
-10.5 | -0.44 | 0.01703 | -0.07 | -25.826
-10 | -0.411 | 0.01459 | -0.072 | -28.178
-9.5 | -0.382 | 0.01263 | -0.073 | -30.229
-9 | -0.342 | 0.01523 | -0.072 | -22.46
-8.5 | -0.306 | 0.01588 | -0.072 | -19.292
-8 | -0.238 | 0.04896 | -0.042 | -4.853
-7.5 | -0.336 | 0.01023 | -0.078 | -32.818
-7 | -0.376 | 0.00792 | -0.081 | -47.417
-6.5 | -0.342 | 0.00724 | -0.082 | -47.236
-6 | -0.291 | 0.00687 | -0.083 | -42.335
-5.5 | -0.231 | 0.00637 | -0.084 | -36.182
-5 | -0.166 | 0.00619 | -0.085 | -26.732
-4.5 | -0.098 | 0.00602 | -0.086 | -16.215
-4 | -0.028 | 0.00592 | -0.087 | -4.705
-3.5 | 0.043 | 0.0058 | -0.088 | 7.351
-3 | 0.114 | 0.00571 | -0.089 | 19.917
-2.5 | 0.186 | 0.00564 | -0.09 | 32.97
-2 | 0.257 | 0.00555 | -0.091 | 46.398
-1.5 | 0.329 | 0.00552 | -0.092 | 59.544
-1 | 0.4 | 0.00513 | -0.093 | 78.095
-0.5 | 0.472 | 0.00514 | -0.094 | 91.845
0 | 0.542 | 0.00515 | -0.095 | 105.211
0.5 | 0.613 | 0.00505 | -0.096 | 121.465
1 | 0.685 | 0.00467 | -0.097 | 146.449
1.5 | 0.755 | 0.00552 | -0.098 | 136.851
2 | 0.826 | 0.00561 | -0.099 | 147.271
2.5 | 0.887 | 0.00562 | -0.1 | 157.863
3 | 0.956 | 0.00562 | -0.101 | 170.035
3.5 | 1.025 | 0.00565 | -0.102 | 181.58
4 | 1.094 | 0.00808 | -0.103 | 135.375
4.5 | 1.162 | 0.00823 | -0.104 | 141.227
5 | 1.23 | 0.0084 | -0.105 | 146.396
5.5 | 1.297 | 0.00809 | -0.106 | 160.452
6 | 1.327 | 0.01521 | -0.103 | 87.224
6.5 | 1.387 | 0.01625 | -0.104 | 85.349
7 | 1.438 | 0.0174 | -0.104 | 82.641
7.5 | 1.48 | 0.01866 | -0.105 | 79.343
8 | 1.514 | 0.02007 | -0.105 | 75.439
8.5 | 1.535 | 0.02177 | -0.106 | 70.495
9 | 1.534 | 0.02361 | -0.106 | 64.976
9.5 | 1.497 | 0.02575 | -0.106 | 58.118
10 | 1.332 | 0.02843 | -0.107 | 46.841
10.5 | 0.935 | 0.0308 | -0.107 | 30.352
11 | 0.964 | 0.03386 | -0.108 | 28.459
11.5 | 0.994 | 0.03438 | -0.108 | 28.926
12 | 1.023 | 0.03767 | -0.109 | 27.159
12.5 | 1.051 | 0.04181 | -0.109 | 25.132
13 | 1.077 | 0.04738 | -0.109 | 22.729
13.5 | 1.109 | 0.04602 | -0.11 | 24.103

## 128. Re 14M Mach 0.50 (2)
BIGFOIL.COM POLAR EXPORT
fx6617a2
FX 66-17AII-182 |  |  |  | Cl Max: | 1.3493 | at alpha= | 15 | deg
XFOIL ncrit=9 |  |  |  | L/D Max: | 228.411 | at alpha= | 5 | deg
Re: | 14000000 |  |  | Cd Min: | 0.18968 | at alpha= | 20 | deg
Mach: | 0.5 |  |  | Cl=0 at alpha= | -4.0781 | deg
|  |  |  | @ Cl=0.1, Cd= | 0.0063018
|  |  |  | @ Cl=0.4, Cd= | 0.0053722
|  |  |  | @ Cl=0.6, Cd= | 0.004529
alpha (deg) | Cl | Cd | Cm | Cl/Cd
-13 | -0.2419 | 0.08556 | -0.1257 | -2.8273
-12.5 | -0.2571 | 0.07519 | -0.1316 | -3.4193
-12 | -0.2698 | 0.06495 | -0.137 | -4.154
-11.5 | -0.2822 | 0.05465 | -0.1438 | -5.1638
-11 | -0.3103 | 0.04448 | -0.1503 | -6.9762
-10.5 | -0.3392 | 0.03656 | -0.1534 | -9.2779
-10 | -0.3766 | 0.02946 | -0.1535 | -12.7834
-9.5 | -0.4102 | 0.02359 | -0.1508 | -17.3887
-9 | -0.447 | 0.0182 | -0.1451 | -24.5604
-8.5 | -0.4807 | 0.01468 | -0.1343 | -32.7452
-8 | -0.499 | 0.01101 | -0.1224 | -45.3224
-7.5 | -0.468 | 0.0089 | -0.1147 | -52.5843
-7 | -0.4037 | 0.00819 | -0.1113 | -49.2918
-6.5 | -0.3356 | 0.00774 | -0.1089 | -43.3592
-6 | -0.2675 | 0.00738 | -0.1071 | -36.2466
-5.5 | -0.1977 | 0.00712 | -0.1059 | -27.7669
-5 | -0.1278 | 0.00687 | -0.105 | -18.6026
-4.5 | -0.0583 | 0.00667 | -0.1045 | -8.7406
-4 | 0.0108 | 0.00652 | -0.1041 | 1.6564
-3.5 | 0.0792 | 0.00635 | -0.1038 | 12.4724
-3 | 0.1482 | 0.00619 | -0.1038 | 23.9418
-2.5 | 0.2173 | 0.00607 | -0.1039 | 35.799
-2 | 0.2857 | 0.00595 | -0.1041 | 48.0168
-1.5 | 0.3491 | 0.00561 | -0.1035 | 62.2282
-1 | 0.4133 | 0.00531 | -0.1032 | 77.8343
-0.5 | 0.4792 | 0.00506 | -0.1032 | 94.7036
0 | 0.5438 | 0.00481 | -0.103 | 113.0561
0.5 | 0.6058 | 0.0045 | -0.1024 | 134.6222
1 | 0.6733 | 0.00446 | -0.1026 | 150.9641
1.5 | 0.7435 | 0.00449 | -0.1033 | 165.5902
2 | 0.813 | 0.00453 | -0.1038 | 179.4702
2.5 | 0.8821 | 0.00463 | -0.1042 | 190.5184
3 | 0.9515 | 0.0047 | -0.1046 | 202.4468
3.5 | 1.0221 | 0.00478 | -0.105 | 213.8285
4.5 | 1.156 | 0.00512 | -0.1041 | 225.7812
5 | 1.222 | 0.00535 | -0.1032 | 228.4112
5.5 | 1.2844 | 0.00566 | -0.1016 | 226.9258
6 | 1.3256 | 0.00644 | -0.0961 | 205.8385
6.5 | 1.2816 | 0.00846 | -0.0757 | 151.4894
7 | 1.2359 | 0.01095 | -0.0573 | 112.8676
7.5 | 1.1506 | 0.0176 | -0.0416 | 65.375
8 | 1.1713 | 0.02082 | -0.0387 | 56.2584
8.5 | 1.1585 | 0.02631 | -0.0344 | 44.0327
9 | 1.174 | 0.03013 | -0.0321 | 38.9645
9.5 | 1.1898 | 0.034 | -0.0301 | 34.9941
10 | 1.2054 | 0.03803 | -0.0282 | 31.696
10.5 | 1.2212 | 0.0422 | -0.0265 | 28.9384
11 | 1.2406 | 0.04628 | -0.0252 | 26.8064
11.5 | 1.2606 | 0.05051 | -0.0241 | 24.9574
12 | 1.2755 | 0.05498 | -0.0226 | 23.1993
12.5 | 1.2912 | 0.05942 | -0.0211 | 21.7301
13 | 1.3088 | 0.06371 | -0.0195 | 20.5431
13.5 | 1.3247 | 0.06849 | -0.0184 | 19.3415
14 | 1.3358 | 0.07353 | -0.017 | 18.1667
14.5 | 1.3447 | 0.07882 | -0.0156 | 17.0604
15 | 1.3493 | 0.08462 | -0.0145 | 15.9454
15.5 | 1.347 | 0.0915 | -0.0141 | 14.7213
16 | 1.3288 | 0.09989 | -0.0142 | 13.3026
16.5 | 1.3051 | 0.10952 | -0.0156 | 11.9165
17 | 1.2856 | 0.11912 | -0.0178 | 10.7925
17.5 | 1.2602 | 0.13002 | -0.0213 | 9.6924
18 | 1.2393 | 0.14088 | -0.0255 | 8.7968
18.5 | 1.2203 | 0.15214 | -0.0307 | 8.0209
19 | 1.2007 | 0.16398 | -0.037 | 7.3222
19.5 | 1.1774 | 0.17695 | -0.0448 | 6.6539
20 | 1.1598 | 0.18968 | -0.0527 | 6.1145

## 129. Re 16M Mach 0.00 (1)
BIGFOIL.COM POLAR EXPORT
fx6617a2
FX 66-17AII-182 |  |  |  | Cl Max: | 1.618 | at alpha= | 12.5 | deg
JavaFoil+Calcfoil stall+Eppler ext transition |  |  |  | L/D Max: | 221.449 | at alpha= | 5.5 | deg
Re: | 16000000 |  |  | Cd Min: | 0.0049 | at alpha= | -0.5 | deg
Mach: | 0 |  |  | Cl=0 at alpha= | -3.8033 | deg
|  |  |  | @ Cl=0.1, Cd= | 0.0054134
|  |  |  | @ Cl=0.4, Cd= | 0.0049044
|  |  |  | @ Cl=0.6, Cd= | 0.0056623
alpha (deg) | Cl | Cd | Cm | Cl/Cd
-18.5 | -0.573 | 0.12835 | -0.032 | -4.462
-18 | -0.587 | 0.12131 | -0.032 | -4.839
-17.5 | -0.601 | 0.11353 | -0.034 | -5.297
-17 | -0.615 | 0.10555 | -0.035 | -5.829
-16.5 | -0.629 | 0.09655 | -0.037 | -6.515
-16 | -0.647 | 0.08223 | -0.04 | -7.867
-15.5 | -0.686 | 0.05114 | -0.047 | -13.423
-15 | -0.712 | 0.03591 | -0.051 | -19.828
-14.5 | -0.723 | 0.02985 | -0.052 | -24.216
-14 | -0.73 | 0.02496 | -0.054 | -29.254
-13.5 | -0.734 | 0.02102 | -0.055 | -34.923
-13 | -0.733 | 0.01814 | -0.057 | -40.434
-12.5 | -0.73 | 0.01546 | -0.058 | -47.188
-12 | -0.722 | 0.01324 | -0.06 | -54.561
-11.5 | -0.71 | 0.0116 | -0.061 | -61.179
-11 | -0.692 | 0.01042 | -0.063 | -66.436
-10.5 | -0.676 | 0.00935 | -0.065 | -72.338
-10 | -0.645 | 0.0078 | -0.065 | -82.644
-9.5 | -0.609 | 0.00752 | -0.066 | -81.005
-9 | -0.568 | 0.00723 | -0.067 | -78.646
-8.5 | -0.525 | 0.00697 | -0.068 | -75.211
-8 | -0.477 | 0.00673 | -0.069 | -70.891
-7.5 | -0.427 | 0.00653 | -0.07 | -65.462
-7 | -0.375 | 0.00617 | -0.071 | -60.737
-6.5 | -0.32 | 0.00603 | -0.071 | -53.044
-6 | -0.263 | 0.00592 | -0.072 | -44.434
-5.5 | -0.205 | 0.0058 | -0.073 | -35.334
-5 | -0.146 | 0.00569 | -0.074 | -25.604
-4.5 | -0.085 | 0.00562 | -0.075 | -15.192
-4 | -0.024 | 0.00556 | -0.076 | -4.369
-3.5 | 0.037 | 0.00548 | -0.077 | 6.773
-3 | 0.099 | 0.00541 | -0.077 | 18.248
-2.5 | 0.161 | 0.00562 | -0.078 | 28.683
-2 | 0.223 | 0.00555 | -0.079 | 40.164
-1.5 | 0.285 | 0.00549 | -0.08 | 51.919
-1 | 0.347 | 0.00493 | -0.081 | 70.329
-0.5 | 0.409 | 0.0049 | -0.082 | 83.365
0 | 0.47 | 0.00578 | -0.083 | 81.244
0.5 | 0.532 | 0.0056 | -0.083 | 94.839
1 | 0.593 | 0.00566 | -0.084 | 104.813
1.5 | 0.655 | 0.00568 | -0.085 | 115.377
2 | 0.716 | 0.00565 | -0.086 | 126.82
2.5 | 0.773 | 0.00564 | -0.087 | 136.92
3 | 0.833 | 0.00564 | -0.088 | 147.814
3.5 | 0.894 | 0.00564 | -0.089 | 158.373
4 | 0.954 | 0.00564 | -0.089 | 169.147
4.5 | 1.015 | 0.00567 | -0.09 | 178.953
5 | 1.075 | 0.00568 | -0.091 | 189.293
5.5 | 1.134 | 0.00512 | -0.092 | 221.449
6 | 1.19 | 0.01065 | -0.092 | 111.786
6.5 | 1.248 | 0.01109 | -0.093 | 112.611
7 | 1.302 | 0.01151 | -0.094 | 113.132
7.5 | 1.354 | 0.01198 | -0.094 | 113.029
8 | 1.402 | 0.01249 | -0.095 | 112.289
8.5 | 1.445 | 0.01308 | -0.095 | 110.438
9 | 1.485 | 0.01376 | -0.096 | 107.847
9.5 | 1.521 | 0.01455 | -0.096 | 104.503
10 | 1.552 | 0.01543 | -0.097 | 100.631
10.5 | 1.577 | 0.01635 | -0.097 | 96.414
11 | 1.596 | 0.01733 | -0.097 | 92.096
11.5 | 1.61 | 0.01842 | -0.098 | 87.396
12 | 1.617 | 0.01959 | -0.098 | 82.523
12.5 | 1.618 | 0.02085 | -0.099 | 77.599
13 | 1.613 | 0.02221 | -0.099 | 72.616
13.5 | 1.601 | 0.02368 | -0.099 | 67.625
14 | 1.584 | 0.02541 | -0.1 | 62.337
14.5 | 1.561 | 0.02719 | -0.1 | 57.426
15 | 1.534 | 0.02899 | -0.1 | 52.905
15.5 | 1.501 | 0.03108 | -0.101 | 48.299
16 | 1.465 | 0.03311 | -0.101 | 44.239
16.5 | 1.425 | 0.03537 | -0.101 | 40.289
17 | 1.382 | 0.03779 | -0.102 | 36.584
17.5 | 1.338 | 0.04038 | -0.102 | 33.127

## 130. Re 16M Mach 0.00 (2)
BIGFOIL.COM POLAR EXPORT
fx6617a2
FX 66-17AII-182 |  |  |  | Cl Max: | 1.7247 | at alpha= | 20 | deg
XFOIL ncrit=9 |  |  |  | L/D Max: | 201.441 | at alpha= | 4 | deg
Re: | 16000000 |  |  | Cd Min: | 0.08316 | at alpha= | 20 | deg
Mach: | 0 |  |  | Cl=0 at alpha= | -4.0841 | deg
|  |  |  | @ Cl=0.1, Cd= | 0.0057977
|  |  |  | @ Cl=0.4, Cd= | 0.0047676
|  |  |  | @ Cl=0.6, Cd= | 0.0041015
alpha (deg) | Cl | Cd | Cm | Cl/Cd
-20 | -1.2488 | 0.03336 | -0.1244 | -37.4341
-19.5 | -1.2311 | 0.03064 | -0.1248 | -40.1795
-19 | -1.2158 | 0.02817 | -0.1242 | -43.1594
-18.5 | -1.2034 | 0.0257 | -0.123 | -46.8249
-18 | -1.1935 | 0.02318 | -0.1214 | -51.4884
-17.5 | -1.174 | 0.02135 | -0.1197 | -54.9883
-17 | -1.156 | 0.01947 | -0.1178 | -59.3734
-16.5 | -1.1381 | 0.01768 | -0.1155 | -64.3722
-16 | -1.1182 | 0.0161 | -0.113 | -69.4534
-15.5 | -1.105 | 0.0146 | -0.1092 | -75.6849
-15 | -1.0882 | 0.01371 | -0.1042 | -79.3727
-14.5 | -1.0689 | 0.01311 | -0.0985 | -81.5332
-14 | -1.0331 | 0.01244 | -0.0958 | -83.0466
-13.5 | -0.9917 | 0.01187 | -0.0939 | -83.5468
-13 | -0.9483 | 0.01134 | -0.0923 | -83.6243
-12.5 | -0.9034 | 0.01076 | -0.0909 | -83.9591
-12 | -0.8562 | 0.01024 | -0.0898 | -83.6133
-11.5 | -0.8075 | 0.00979 | -0.089 | -82.4821
-11 | -0.7588 | 0.00929 | -0.0881 | -81.6792
-10.5 | -0.7069 | 0.00893 | -0.0876 | -79.1601
-9.5 | -0.6012 | 0.0083 | -0.0871 | -72.4337
-9 | -0.5483 | 0.00796 | -0.0868 | -68.8819
-8.5 | -0.4945 | 0.00765 | -0.0866 | -64.6405
-8 | -0.4402 | 0.00735 | -0.0865 | -59.8912
-7.5 | -0.3858 | 0.00708 | -0.0865 | -54.4915
-7 | -0.3303 | 0.00689 | -0.0866 | -47.939
-6.5 | -0.2741 | 0.0067 | -0.0868 | -40.9104
-6 | -0.2178 | 0.0065 | -0.0871 | -33.5077
-5.5 | -0.1612 | 0.00636 | -0.0874 | -25.3459
-5 | -0.1045 | 0.00624 | -0.0877 | -16.7468
-4 | 0.0096 | 0.00598 | -0.0885 | 1.6054
-3.5 | 0.0668 | 0.00585 | -0.0889 | 11.4188
-3 | 0.1239 | 0.00576 | -0.0894 | 21.5104
-2.5 | 0.1807 | 0.00567 | -0.0897 | 31.8695
-2 | 0.2362 | 0.00543 | -0.0899 | 43.4991
-1.5 | 0.2917 | 0.00518 | -0.09 | 56.3127
-1 | 0.3471 | 0.00496 | -0.0902 | 69.9798
-0.5 | 0.4021 | 0.00476 | -0.0903 | 84.4748
0 | 0.4581 | 0.00462 | -0.0906 | 99.1558
0.5 | 0.51 | 0.00417 | -0.0902 | 122.3022
1 | 0.5669 | 0.00409 | -0.0907 | 138.6064
1.5 | 0.6245 | 0.00411 | -0.0913 | 151.9465
2 | 0.6818 | 0.00415 | -0.0919 | 164.2892
2.5 | 0.7397 | 0.00419 | -0.0926 | 176.5394
3 | 0.7966 | 0.00425 | -0.0931 | 187.4353
3.5 | 0.8534 | 0.00435 | -0.0936 | 196.1839
4 | 0.9085 | 0.00451 | -0.0939 | 201.4412
4.5 | 0.9602 | 0.0048 | -0.0935 | 200.0417
5 | 1.0068 | 0.00534 | -0.0921 | 188.5393
5.5 | 1.0416 | 0.00636 | -0.0885 | 163.7736
6 | 1.0696 | 0.00755 | -0.0837 | 141.6689
7 | 1.1371 | 0.00912 | -0.0762 | 124.682
7.5 | 1.1735 | 0.00963 | -0.073 | 121.8588
8 | 1.1925 | 0.01019 | -0.0662 | 117.0265
8.5 | 1.2246 | 0.01065 | -0.0622 | 114.9859
9 | 1.2548 | 0.01118 | -0.0581 | 112.2361
9.5 | 1.2848 | 0.01175 | -0.0543 | 109.3447
10 | 1.3125 | 0.01243 | -0.0502 | 105.5913
10.5 | 1.3374 | 0.0133 | -0.0462 | 100.5564
11 | 1.3591 | 0.01446 | -0.0422 | 93.9903
11.5 | 1.3793 | 0.01593 | -0.0386 | 86.5851
12 | 1.3993 | 0.0177 | -0.0356 | 79.0565
12.5 | 1.4195 | 0.01972 | -0.0331 | 71.9828
13 | 1.4344 | 0.02234 | -0.0308 | 64.2077
13.5 | 1.4525 | 0.02498 | -0.0293 | 58.1465
14 | 1.4689 | 0.02789 | -0.0279 | 52.6676
14.5 | 1.4823 | 0.03137 | -0.0272 | 47.2522
15 | 1.4956 | 0.03506 | -0.0267 | 42.6583
15.5 | 1.5231 | 0.03869 | -0.0289 | 39.3668
16 | 1.615 | 0.04407 | -0.0465 | 36.6462
16.5 | 1.6282 | 0.04823 | -0.0467 | 33.7591
17 | 1.6416 | 0.05263 | -0.0473 | 31.1913
17.5 | 1.6541 | 0.05755 | -0.0487 | 28.742
18 | 1.6397 | 0.06117 | -0.0432 | 26.8056
18.5 | 1.6789 | 0.06642 | -0.0499 | 25.277
19 | 1.7087 | 0.07209 | -0.0554 | 23.7023
19.5 | 1.7217 | 0.07798 | -0.0581 | 22.0787
20 | 1.7247 | 0.08316 | -0.0582 | 20.7395

## 131. Re 16M Mach 0.10 (1)
BIGFOIL.COM POLAR EXPORT
fx6617a2
FX 66-17AII-182 |  |  |  | Cl Max: | 1.613 | at alpha= | 12 | deg
JavaFoil+Calcfoil stall+Eppler ext transition |  |  |  | L/D Max: | 221.962 | at alpha= | 5.5 | deg
Re: | 16000000 |  |  | Cd Min: | 0.00491 | at alpha= | -1 | deg
Mach: | 0.1 |  |  | Cl=0 at alpha= | -3.8033 | deg
|  |  |  | @ Cl=0.1, Cd= | 0.0053936
|  |  |  | @ Cl=0.4, Cd= | 0.0049348
|  |  |  | @ Cl=0.6, Cd= | 0.0056513
alpha (deg) | Cl | Cd | Cm | Cl/Cd
-18 | -0.542 | 0.12623 | -0.031 | -4.295
-17.5 | -0.559 | 0.11865 | -0.032 | -4.711
-17 | -0.575 | 0.1113 | -0.034 | -5.165
-16.5 | -0.59 | 0.10339 | -0.035 | -5.71
-16 | -0.608 | 0.0912 | -0.038 | -6.672
-15.5 | -0.625 | 0.07975 | -0.041 | -7.842
-15 | -0.677 | 0.04177 | -0.05 | -16.199
-14.5 | -0.696 | 0.03217 | -0.052 | -21.628
-14 | -0.706 | 0.02702 | -0.054 | -26.144
-13.5 | -0.714 | 0.02251 | -0.055 | -31.704
-13 | -0.716 | 0.0193 | -0.057 | -37.09
-12.5 | -0.715 | 0.01634 | -0.058 | -43.781
-12 | -0.711 | 0.01387 | -0.06 | -51.253
-11.5 | -0.701 | 0.01213 | -0.061 | -57.775
-11 | -0.685 | 0.01082 | -0.063 | -63.312
-10.5 | -0.673 | 0.00945 | -0.065 | -71.161
-10 | -0.643 | 0.00787 | -0.066 | -81.67
-9.5 | -0.608 | 0.00759 | -0.067 | -80.086
-9 | -0.569 | 0.00728 | -0.068 | -78.132
-8.5 | -0.525 | 0.00702 | -0.068 | -74.823
-8 | -0.478 | 0.00676 | -0.069 | -70.728
-7.5 | -0.429 | 0.00655 | -0.07 | -65.398
-7 | -0.376 | 0.00621 | -0.071 | -60.528
-6.5 | -0.321 | 0.00607 | -0.072 | -52.92
-6 | -0.264 | 0.00592 | -0.073 | -44.659
-5.5 | -0.206 | 0.00583 | -0.073 | -35.351
-5 | -0.146 | 0.00569 | -0.074 | -25.723
-4.5 | -0.086 | 0.00562 | -0.075 | -15.265
-4 | -0.024 | 0.00556 | -0.076 | -4.39
-3.5 | 0.037 | 0.00546 | -0.077 | 6.836
-3 | 0.099 | 0.00539 | -0.078 | 18.417
-2.5 | 0.162 | 0.00562 | -0.079 | 28.833
-2 | 0.224 | 0.00555 | -0.08 | 40.366
-1.5 | 0.286 | 0.00549 | -0.08 | 52.181
-1 | 0.348 | 0.00491 | -0.081 | 70.923
-0.5 | 0.411 | 0.00494 | -0.082 | 83.186
0 | 0.472 | 0.00581 | -0.083 | 81.258
0.5 | 0.534 | 0.0056 | -0.084 | 95.439
1 | 0.596 | 0.00565 | -0.085 | 105.475
1.5 | 0.658 | 0.00567 | -0.086 | 116.084
2 | 0.72 | 0.00568 | -0.086 | 126.84
2.5 | 0.776 | 0.00567 | -0.087 | 136.838
3 | 0.837 | 0.00563 | -0.088 | 148.731
3.5 | 0.898 | 0.00567 | -0.089 | 158.533
4 | 0.959 | 0.00566 | -0.09 | 169.274
4.5 | 1.019 | 0.00566 | -0.091 | 180.017
5 | 1.08 | 0.0057 | -0.091 | 189.569
5.5 | 1.139 | 0.00513 | -0.092 | 221.962
6 | 1.196 | 0.01077 | -0.093 | 111.011
6.5 | 1.254 | 0.01119 | -0.094 | 112.102
7 | 1.308 | 0.01162 | -0.094 | 112.556
7.5 | 1.359 | 0.0121 | -0.095 | 112.362
8 | 1.406 | 0.01264 | -0.095 | 111.286
8.5 | 1.449 | 0.01326 | -0.096 | 109.281
9 | 1.488 | 0.01397 | -0.096 | 106.527
9.5 | 1.524 | 0.0148 | -0.097 | 102.998
10 | 1.555 | 0.01567 | -0.097 | 99.253
10.5 | 1.579 | 0.01665 | -0.097 | 94.789
11 | 1.596 | 0.01767 | -0.098 | 90.358
11.5 | 1.608 | 0.01878 | -0.098 | 85.614
12 | 1.613 | 0.01999 | -0.099 | 80.649
12.5 | 1.611 | 0.02131 | -0.099 | 75.578
13 | 1.602 | 0.0227 | -0.099 | 70.588
13.5 | 1.587 | 0.02434 | -0.1 | 65.208
14 | 1.566 | 0.02607 | -0.1 | 60.065
14.5 | 1.538 | 0.02785 | -0.1 | 55.239
15 | 1.505 | 0.0298 | -0.101 | 50.522
15.5 | 1.468 | 0.03185 | -0.101 | 46.091
16 | 1.426 | 0.03413 | -0.101 | 41.769
16.5 | 1.38 | 0.0365 | -0.102 | 37.805
17 | 1.332 | 0.03905 | -0.102 | 34.1

## 132. Re 16M Mach 0.10 (2)
BIGFOIL.COM POLAR EXPORT
fx6617a2
FX 66-17AII-182 |  |  |  | Cl Max: | 1.7185 | at alpha= | 20 | deg
XFOIL ncrit=9 |  |  |  | L/D Max: | 202.749 | at alpha= | 4 | deg
Re: | 16000000 |  |  | Cd Min: | 0.08604 | at alpha= | 20 | deg
Mach: | 0.1 |  |  | Cl=0 at alpha= | -4.0844 | deg
|  |  |  | @ Cl=0.1, Cd= | 0.0058087
|  |  |  | @ Cl=0.4, Cd= | 0.0047866
|  |  |  | @ Cl=0.6, Cd= | 0.0041102
alpha (deg) | Cl | Cd | Cm | Cl/Cd
-20 | -1.233 | 0.03658 | -0.1268 | -33.7069
-19 | -1.2012 | 0.03058 | -0.1274 | -39.2806
-18.5 | -1.1919 | 0.02769 | -0.1265 | -43.0444
-18 | -1.1843 | 0.02488 | -0.1249 | -47.6005
-17.5 | -1.1658 | 0.02285 | -0.1233 | -51.0197
-17 | -1.1487 | 0.02081 | -0.1214 | -55.1994
-16.5 | -1.1321 | 0.01882 | -0.1191 | -60.1541
-16 | -1.1122 | 0.01708 | -0.1168 | -65.1171
-15.5 | -1.0958 | 0.01541 | -0.1136 | -71.1097
-15 | -1.0792 | 0.01423 | -0.1094 | -75.8398
-14.5 | -1.0627 | 0.01341 | -0.1035 | -79.2468
-14 | -1.0364 | 0.01274 | -0.0989 | -81.3501
-13.5 | -0.9964 | 0.01213 | -0.0966 | -82.1434
-13 | -0.9537 | 0.01156 | -0.0946 | -82.5
-12.5 | -0.9086 | 0.01097 | -0.093 | -82.8259
-12 | -0.8615 | 0.01043 | -0.0917 | -82.5983
-11.5 | -0.8125 | 0.00997 | -0.0907 | -81.4945
-11 | -0.7641 | 0.00941 | -0.0895 | -81.2009
-10.5 | -0.7122 | 0.00901 | -0.0889 | -79.0455
-10 | -0.6592 | 0.00868 | -0.0885 | -75.9447
-9.5 | -0.6057 | 0.00836 | -0.0881 | -72.4522
-9 | -0.5521 | 0.00804 | -0.0878 | -68.6692
-8.5 | -0.498 | 0.0077 | -0.0875 | -64.6753
-8 | -0.4432 | 0.00741 | -0.0874 | -59.8111
-7.5 | -0.3885 | 0.00712 | -0.0872 | -54.5646
-7 | -0.3327 | 0.00691 | -0.0873 | -48.1476
-6.5 | -0.276 | 0.00673 | -0.0875 | -41.0104
-6 | -0.2194 | 0.00652 | -0.0877 | -33.6503
-5.5 | -0.1623 | 0.00637 | -0.0879 | -25.4788
-5 | -0.1052 | 0.00625 | -0.0882 | -16.832
-4 | 0.0097 | 0.00599 | -0.089 | 1.6194
-3.5 | 0.0673 | 0.00586 | -0.0894 | 11.4846
-3 | 0.1247 | 0.00577 | -0.0898 | 21.6118
-2.5 | 0.1819 | 0.00568 | -0.0902 | 32.0246
-1.5 | 0.2936 | 0.00519 | -0.0905 | 56.5703
-1 | 0.3492 | 0.00497 | -0.0906 | 70.2616
-0.5 | 0.4046 | 0.00477 | -0.0908 | 84.8218
0 | 0.461 | 0.00463 | -0.0911 | 99.568
0.5 | 0.5132 | 0.00418 | -0.0906 | 122.7751
1 | 0.5704 | 0.0041 | -0.0911 | 139.122
1.5 | 0.6283 | 0.00412 | -0.0917 | 152.5
2 | 0.6859 | 0.00416 | -0.0923 | 164.8798
2.5 | 0.7443 | 0.00419 | -0.093 | 177.6372
3 | 0.8016 | 0.00426 | -0.0935 | 188.169
3.5 | 0.8588 | 0.00435 | -0.094 | 197.4253
4 | 0.9144 | 0.00451 | -0.0943 | 202.7494
4.5 | 0.9664 | 0.00481 | -0.0939 | 200.9148
5 | 1.0139 | 0.00532 | -0.0926 | 190.5827
5.5 | 1.0491 | 0.00632 | -0.089 | 165.9968
6 | 1.076 | 0.00756 | -0.0839 | 142.328
7 | 1.1407 | 0.00919 | -0.0757 | 124.124
7.5 | 1.1728 | 0.00966 | -0.0714 | 121.4079
8 | 1.1932 | 0.01029 | -0.0649 | 115.9572
8.5 | 1.225 | 0.01077 | -0.0608 | 113.7419
9 | 1.2551 | 0.01133 | -0.0567 | 110.7767
9.5 | 1.2846 | 0.01195 | -0.0527 | 107.4979
10 | 1.3114 | 0.0127 | -0.0485 | 103.2598
10.5 | 1.3354 | 0.01367 | -0.0445 | 97.6884
11 | 1.3569 | 0.01496 | -0.0406 | 90.7019
11.5 | 1.3767 | 0.01661 | -0.0371 | 82.8838
12 | 1.397 | 0.01852 | -0.0343 | 75.432
12.5 | 1.4168 | 0.02073 | -0.032 | 68.3454
13 | 1.4313 | 0.02353 | -0.0299 | 60.8287
13.5 | 1.449 | 0.02633 | -0.0284 | 55.0323
14 | 1.4658 | 0.02936 | -0.0273 | 49.9251
14.5 | 1.4784 | 0.03309 | -0.0267 | 44.6782
15 | 1.4935 | 0.03684 | -0.0265 | 40.5402
15.5 | 1.5246 | 0.04076 | -0.0298 | 37.4043
16 | 1.6054 | 0.0464 | -0.0453 | 34.5991
16.5 | 1.6174 | 0.05073 | -0.0454 | 31.8825
17 | 1.6308 | 0.05521 | -0.046 | 29.5381
17.5 | 1.6447 | 0.05985 | -0.0471 | 27.4804
18 | 1.633 | 0.06327 | -0.0418 | 25.81
18.5 | 1.6638 | 0.06899 | -0.0475 | 24.1165
19 | 1.6918 | 0.07511 | -0.0531 | 22.5243
19.5 | 1.7122 | 0.08119 | -0.0573 | 21.0888
20 | 1.7185 | 0.08604 | -0.0574 | 19.9733

## 133. Re 16M Mach 0.25 (1)
BIGFOIL.COM POLAR EXPORT
fx6617a2
FX 66-17AII-182 |  |  |  | Cl Max: | 1.59 | at alpha= | 11 | deg
JavaFoil+Calcfoil stall+Eppler ext transition |  |  |  | L/D Max: | 223.443 | at alpha= | 5.5 | deg
Re: | 16000000 |  |  | Cd Min: | 0.00494 | at alpha= | -0.5 | deg
Mach: | 0.25 |  |  | Cl=0 at alpha= | -3.8016 | deg
|  |  |  | @ Cl=0.1, Cd= | 0.0054525
|  |  |  | @ Cl=0.4, Cd= | 0.0049434
|  |  |  | @ Cl=0.6, Cd= | 0.0056678
alpha (deg) | Cl | Cd | Cm | Cl/Cd
-16 | -0.314 | 0.11186 | -0.032 | -2.811
-15.5 | -0.359 | 0.10668 | -0.032 | -3.362
-15 | -0.399 | 0.10015 | -0.033 | -3.983
-14.5 | -0.435 | 0.09346 | -0.034 | -4.658
-14 | -0.468 | 0.08559 | -0.037 | -5.472
-13.5 | -0.501 | 0.07281 | -0.042 | -6.886
-13 | -0.568 | 0.03322 | -0.055 | -17.088
-12.5 | -0.597 | 0.02468 | -0.057 | -24.166
-12 | -0.615 | 0.0199 | -0.059 | -30.887
-11.5 | -0.625 | 0.01635 | -0.061 | -38.231
-11 | -0.629 | 0.01335 | -0.063 | -47.136
-10.5 | -0.625 | 0.01144 | -0.065 | -54.595
-10 | -0.613 | 0.01 | -0.066 | -61.297
-9.5 | -0.596 | 0.00804 | -0.068 | -74.163
-9 | -0.564 | 0.00763 | -0.069 | -73.999
-8.5 | -0.526 | 0.00727 | -0.07 | -72.308
-8 | -0.482 | 0.007 | -0.071 | -68.864
-7.5 | -0.434 | 0.00672 | -0.072 | -64.605
-7 | -0.383 | 0.00652 | -0.073 | -58.71
-6.5 | -0.328 | 0.00619 | -0.074 | -52.959
-6 | -0.27 | 0.00598 | -0.075 | -45.18
-5.5 | -0.211 | 0.00588 | -0.075 | -35.86
-5 | -0.15 | 0.00578 | -0.076 | -25.946
-4.5 | -0.088 | 0.0057 | -0.077 | -15.439
-4 | -0.025 | 0.00565 | -0.078 | -4.436
-3.5 | 0.038 | 0.00553 | -0.079 | 6.922
-3 | 0.102 | 0.00545 | -0.08 | 18.692
-2.5 | 0.166 | 0.00541 | -0.081 | 30.78
-2 | 0.23 | 0.00559 | -0.082 | 41.168
-1.5 | 0.294 | 0.00553 | -0.083 | 53.215
-1 | 0.358 | 0.00495 | -0.084 | 72.38
-0.5 | 0.422 | 0.00494 | -0.084 | 85.37
0 | 0.485 | 0.00495 | -0.085 | 98.001
0.5 | 0.549 | 0.00562 | -0.086 | 97.609
1 | 0.613 | 0.00568 | -0.087 | 107.821
1.5 | 0.676 | 0.00574 | -0.088 | 117.779
2 | 0.74 | 0.00572 | -0.089 | 129.411
2.5 | 0.797 | 0.0057 | -0.09 | 139.757
3 | 0.86 | 0.00573 | -0.091 | 150.19
3.5 | 0.922 | 0.00572 | -0.091 | 161.125
4 | 0.984 | 0.00575 | -0.092 | 171.242
4.5 | 1.047 | 0.00528 | -0.093 | 198.384
5 | 1.108 | 0.00529 | -0.094 | 209.607
5.5 | 1.169 | 0.00523 | -0.095 | 223.443
6 | 1.225 | 0.0113 | -0.095 | 108.387
6.5 | 1.284 | 0.01177 | -0.096 | 109.092
7 | 1.338 | 0.01229 | -0.096 | 108.847
7.5 | 1.385 | 0.0129 | -0.097 | 107.395
8 | 1.43 | 0.01359 | -0.097 | 105.242
8.5 | 1.471 | 0.01435 | -0.098 | 102.49
9 | 1.508 | 0.01525 | -0.098 | 98.899
9.5 | 1.542 | 0.0162 | -0.098 | 95.163
10 | 1.568 | 0.01723 | -0.099 | 90.986
10.5 | 1.583 | 0.01838 | -0.099 | 86.141
11 | 1.59 | 0.01965 | -0.1 | 80.891
11.5 | 1.587 | 0.02099 | -0.1 | 75.613
12 | 1.574 | 0.02249 | -0.1 | 69.987
12.5 | 1.55 | 0.02409 | -0.101 | 64.345
13 | 1.515 | 0.02597 | -0.101 | 58.325
13.5 | 1.468 | 0.02799 | -0.102 | 52.454
14 | 1.411 | 0.0302 | -0.102 | 46.722
14.5 | 1.343 | 0.03263 | -0.102 | 41.149
15 | 1.265 | 0.03513 | -0.103 | 36.019
15.5 | 1.179 | 0.03806 | -0.103 | 30.98
16 | 1.085 | 0.04132 | -0.103 | 26.268

## 134. Re 16M Mach 0.25 (2)
BIGFOIL.COM POLAR EXPORT
fx6617a2
FX 66-17AII-182 |  |  |  | Cl Max: | 1.6601 | at alpha= | 20 | deg
XFOIL ncrit=9 |  |  |  | L/D Max: | 209.207 | at alpha= | 4.5 | deg
Re: | 16000000 |  |  | Cd Min: | 0.10329 | at alpha= | 20 | deg
Mach: | 0.25 |  |  | Cl=0 at alpha= | -4.0845 | deg
|  |  |  | @ Cl=0.1, Cd= | 0.0058687
|  |  |  | @ Cl=0.4, Cd= | 0.0048836
|  |  |  | @ Cl=0.6, Cd= | 0.0041553
alpha (deg) | Cl | Cd | Cm | Cl/Cd
-20 | -0.9322 | 0.08084 | -0.1176 | -11.5314
-19.5 | -0.9766 | 0.0682 | -0.1258 | -14.3196
-19 | -0.9931 | 0.05959 | -0.1307 | -16.6655
-18.5 | -1.0197 | 0.05056 | -0.1355 | -20.1681
-18 | -1.0446 | 0.04266 | -0.1386 | -24.4866
-17.5 | -1.0468 | 0.0374 | -0.1395 | -27.9893
-17 | -1.0505 | 0.03263 | -0.1393 | -32.1943
-16.5 | -1.0567 | 0.02831 | -0.1379 | -37.326
-16 | -1.052 | 0.02499 | -0.1359 | -42.0968
-15.5 | -1.0499 | 0.02171 | -0.133 | -48.3602
-15 | -1.0243 | 0.01987 | -0.1306 | -51.5501
-14.5 | -1.0037 | 0.01785 | -0.1277 | -56.2297
-14 | -0.9945 | 0.01552 | -0.1235 | -64.0786
-13.5 | -0.9837 | 0.01402 | -0.1177 | -70.1641
-13 | -0.9703 | 0.01311 | -0.11 | -74.0122
-12.5 | -0.9312 | 0.01232 | -0.1063 | -75.5844
-12 | -0.8872 | 0.0116 | -0.1033 | -76.4828
-11.5 | -0.84 | 0.01093 | -0.1008 | -76.8527
-11 | -0.7914 | 0.01022 | -0.0985 | -77.4364
-10.5 | -0.7391 | 0.00967 | -0.0968 | -76.4323
-10 | -0.686 | 0.00915 | -0.0953 | -74.9727
-9.5 | -0.6307 | 0.00874 | -0.0942 | -72.1625
-9 | -0.5743 | 0.00837 | -0.0934 | -68.6141
-8.5 | -0.5171 | 0.00803 | -0.0927 | -64.396
-8 | -0.4605 | 0.00767 | -0.0921 | -60.0391
-7.5 | -0.4035 | 0.00736 | -0.0915 | -54.8234
-7 | -0.3459 | 0.00706 | -0.0911 | -48.9943
-6.5 | -0.2868 | 0.00684 | -0.0911 | -41.9298
-6 | -0.2278 | 0.00663 | -0.091 | -34.359
-5.5 | -0.1689 | 0.00646 | -0.091 | -26.1455
-4.5 | -0.0497 | 0.00619 | -0.0915 | -8.0291
-4 | 0.0101 | 0.00605 | -0.0918 | 1.6694
-3.5 | 0.0696 | 0.00592 | -0.0921 | 11.7568
-3 | 0.1289 | 0.00582 | -0.0924 | 22.1478
-2.5 | 0.1884 | 0.00573 | -0.0928 | 32.8796
-2 | 0.2467 | 0.0055 | -0.0929 | 44.8545
-1.5 | 0.3038 | 0.00524 | -0.093 | 57.9771
-1 | 0.361 | 0.00502 | -0.093 | 71.9124
-0.5 | 0.4182 | 0.00482 | -0.0931 | 86.7635
0.5 | 0.5309 | 0.00422 | -0.093 | 125.8057
1 | 0.5895 | 0.00415 | -0.0934 | 142.0482
1.5 | 0.6492 | 0.00418 | -0.0939 | 155.311
2 | 0.7093 | 0.00421 | -0.0946 | 168.4798
2.5 | 0.7701 | 0.00423 | -0.0953 | 182.0567
3 | 0.8292 | 0.00431 | -0.0958 | 192.3898
3.5 | 0.8889 | 0.0044 | -0.0963 | 202.0227
4 | 0.9468 | 0.00456 | -0.0965 | 207.6316
4.5 | 1.0021 | 0.00479 | -0.0962 | 209.2067
5 | 1.053 | 0.00522 | -0.0951 | 201.7241
5.5 | 1.0916 | 0.00612 | -0.0917 | 178.366
6 | 1.1113 | 0.00757 | -0.0847 | 146.8032
6.5 | 1.1332 | 0.00871 | -0.0781 | 130.1033
7 | 1.149 | 0.0095 | -0.0701 | 120.9474
7.5 | 1.1748 | 0.01013 | -0.0642 | 115.9724
8 | 1.1958 | 0.01092 | -0.0577 | 109.5055
8.5 | 1.2254 | 0.01158 | -0.0532 | 105.8204
9 | 1.2509 | 0.01245 | -0.0483 | 100.4739
9.5 | 1.2765 | 0.01351 | -0.044 | 94.4856
10 | 1.3003 | 0.01489 | -0.0401 | 87.3271
10.5 | 1.3236 | 0.01659 | -0.0367 | 79.783
11 | 1.3449 | 0.01873 | -0.0339 | 71.8046
11.5 | 1.3637 | 0.02133 | -0.0314 | 63.9334
12 | 1.3825 | 0.02415 | -0.0295 | 57.2464
12.5 | 1.4007 | 0.0272 | -0.0279 | 51.4963
13 | 1.4133 | 0.03083 | -0.0264 | 45.8417
13.5 | 1.4301 | 0.03431 | -0.0255 | 41.6817
14 | 1.4466 | 0.0383 | -0.0254 | 37.7702
14.5 | 1.4581 | 0.04268 | -0.025 | 34.1635
15 | 1.4761 | 0.04677 | -0.0253 | 31.5608
15.5 | 1.5019 | 0.05132 | -0.0278 | 29.2654
16 | 1.5595 | 0.05808 | -0.0395 | 26.8509
16.5 | 1.569 | 0.06285 | -0.0392 | 24.9642
17 | 1.5806 | 0.06756 | -0.0392 | 23.3955
17.5 | 1.5935 | 0.07249 | -0.0398 | 21.9823
18 | 1.6064 | 0.07804 | -0.0414 | 20.5843
18.5 | 1.5988 | 0.08228 | -0.0379 | 19.4312
19 | 1.6177 | 0.08884 | -0.042 | 18.2091
19.5 | 1.6466 | 0.09551 | -0.0477 | 17.2401
20 | 1.6601 | 0.10329 | -0.0526 | 16.0722

## 135. Re 16M Mach 0.50 (1)
BIGFOIL.COM POLAR EXPORT
fx6617a2
FX 66-17AII-182 |  |  |  | Cl Max: | 1.537 | at alpha= | 8.5 | deg
JavaFoil+Calcfoil stall+Eppler ext transition |  |  |  | L/D Max: | 196.069 | at alpha= | 4 | deg
Re: | 16000000 |  |  | Cd Min: | 0.00498 | at alpha= | 0.5 | deg
Mach: | 0.5 |  |  | Cl=0 at alpha= | -3.8028 | deg
|  |  |  | @ Cl=0.1, Cd= | 0.0056337
|  |  |  | @ Cl=0.4, Cd= | 0.00508
|  |  |  | @ Cl=0.6, Cd= | 0.0049983
alpha (deg) | Cl | Cd | Cm | Cl/Cd
-20 | -0.907 | 0.17638 | -0.035 | -5.141
-19.5 | -0.879 | 0.17065 | -0.035 | -5.148
-19 | -0.85 | 0.17504 | -0.035 | -4.857
-18.5 | -0.825 | 0.15005 | -0.036 | -5.501
-18 | -0.797 | 0.14321 | -0.037 | -5.567
-17.5 | -0.771 | 0.12826 | -0.037 | -6.009
-17 | -0.741 | 0.12482 | -0.037 | -5.938
-16.5 | -0.714 | 0.11635 | -0.037 | -6.139
-16 | -0.69 | 0.10802 | -0.04 | -6.391
-15.5 | -0.663 | 0.10088 | -0.041 | -6.574
-15 | -0.639 | 0.09123 | -0.043 | -7.003
-14.5 | -0.657 | 0.04717 | -0.057 | -13.934
-14 | -0.574 | 0.09696 | -0.038 | -5.917
-13.5 | -0.547 | 0.09022 | -0.039 | -6.062
-13 | -0.528 | 0.0739 | -0.047 | -7.147
-12.5 | -0.556 | 0.02719 | -0.064 | -20.429
-12 | -0.47 | 0.06889 | -0.047 | -6.827
-11.5 | -0.493 | 0.02502 | -0.066 | -19.704
-11 | -0.468 | 0.01962 | -0.068 | -23.871
-10.5 | -0.441 | 0.01639 | -0.07 | -26.89
-10 | -0.412 | 0.01399 | -0.072 | -29.465
-9.5 | -0.383 | 0.01213 | -0.073 | -31.556
-9 | -0.344 | 0.01445 | -0.073 | -23.768
-8.5 | -0.31 | 0.01398 | -0.074 | -22.169
-8 | -0.238 | 0.04848 | -0.043 | -4.908
-7.5 | -0.337 | 0.00992 | -0.078 | -33.953
-7 | -0.376 | 0.00773 | -0.081 | -48.634
-6.5 | -0.342 | 0.00711 | -0.082 | -48.087
-6 | -0.291 | 0.00671 | -0.083 | -43.348
-5.5 | -0.231 | 0.00627 | -0.084 | -36.79
-5 | -0.166 | 0.00607 | -0.085 | -27.285
-4.5 | -0.098 | 0.00596 | -0.086 | -16.377
-4 | -0.028 | 0.00582 | -0.087 | -4.79
-3.5 | 0.043 | 0.00573 | -0.088 | 7.447
-3 | 0.114 | 0.00561 | -0.089 | 20.279
-2.5 | 0.186 | 0.00555 | -0.09 | 33.483
-2 | 0.257 | 0.00551 | -0.091 | 46.717
-1.5 | 0.329 | 0.00568 | -0.092 | 57.874
-1 | 0.4 | 0.00508 | -0.093 | 78.889
-0.5 | 0.472 | 0.00507 | -0.094 | 93.107
0 | 0.542 | 0.00508 | -0.095 | 106.79
0.5 | 0.613 | 0.00498 | -0.096 | 123.226
1 | 0.684 | 0.00544 | -0.097 | 125.755
1.5 | 0.755 | 0.00555 | -0.098 | 136.149
2 | 0.826 | 0.00556 | -0.099 | 148.511
2.5 | 0.887 | 0.00555 | -0.1 | 159.871
3 | 0.957 | 0.00555 | -0.101 | 172.289
3.5 | 1.025 | 0.00557 | -0.102 | 184.071
4 | 1.094 | 0.00558 | -0.103 | 196.069
4.5 | 1.162 | 0.00809 | -0.104 | 143.579
5 | 1.23 | 0.00826 | -0.105 | 148.901
5.5 | 1.268 | 0.0144 | -0.103 | 88.06
6 | 1.329 | 0.01481 | -0.104 | 89.715
6.5 | 1.389 | 0.01581 | -0.104 | 87.873
7 | 1.44 | 0.01693 | -0.105 | 85.052
7.5 | 1.483 | 0.01816 | -0.105 | 81.669
8 | 1.517 | 0.01954 | -0.105 | 77.635
8.5 | 1.537 | 0.02119 | -0.106 | 72.532
9 | 1.537 | 0.02299 | -0.106 | 66.832
9.5 | 1.499 | 0.02507 | -0.107 | 59.808
10 | 1.333 | 0.02769 | -0.107 | 48.153
10.5 | 0.936 | 0.03004 | -0.107 | 31.158
11 | 0.965 | 0.03305 | -0.108 | 29.195
11.5 | 0.996 | 0.03354 | -0.108 | 29.689
12 | 1.024 | 0.03675 | -0.109 | 27.87
12.5 | 1.052 | 0.04073 | -0.109 | 25.831
13 | 1.078 | 0.04619 | -0.109 | 23.341
13.5 | 1.111 | 0.04483 | -0.11 | 24.775

## 136. Re 16M Mach 0.50 (2)
BIGFOIL.COM POLAR EXPORT
fx6617a2
FX 66-17AII-182 |  |  |  | Cl Max: | 1.3645 | at alpha= | 15 | deg
XFOIL ncrit=9 |  |  |  | L/D Max: | 232.087 | at alpha= | 5 | deg
Re: | 16000000 |  |  | Cd Min: | 0.18858 | at alpha= | 20 | deg
Mach: | 0.5 |  |  | Cl=0 at alpha= | -4.0784 | deg
|  |  |  | @ Cl=0.1, Cd= | 0.0061634
|  |  |  | @ Cl=0.4, Cd= | 0.0052855
|  |  |  | @ Cl=0.6, Cd= | 0.0046063
alpha (deg) | Cl | Cd | Cm | Cl/Cd
-13 | -0.249 | 0.08411 | -0.1272 | -2.9604
-12.5 | -0.2634 | 0.07394 | -0.133 | -3.5623
-12 | -0.275 | 0.06374 | -0.1384 | -4.3144
-11.5 | -0.2878 | 0.05354 | -0.1452 | -5.3754
-11 | -0.3158 | 0.04361 | -0.1514 | -7.2415
-10.5 | -0.3449 | 0.03583 | -0.1542 | -9.626
-10 | -0.3824 | 0.02886 | -0.1541 | -13.2502
-9.5 | -0.4156 | 0.0231 | -0.1511 | -17.9913
-9 | -0.4557 | 0.01768 | -0.1451 | -25.7749
-8.5 | -0.4908 | 0.01438 | -0.1334 | -34.1307
-8 | -0.5065 | 0.01057 | -0.1218 | -47.9186
-7.5 | -0.4708 | 0.00862 | -0.1145 | -54.6172
-7 | -0.4049 | 0.008 | -0.1112 | -50.6125
-6.5 | -0.3368 | 0.00757 | -0.1088 | -44.4914
-6 | -0.2682 | 0.00721 | -0.1071 | -37.1983
-5.5 | -0.1977 | 0.00695 | -0.106 | -28.446
-5 | -0.1281 | 0.0067 | -0.1051 | -19.1194
-4.5 | -0.0586 | 0.00652 | -0.1045 | -8.9877
-4 | 0.0109 | 0.00639 | -0.1042 | 1.7058
-3.5 | 0.0798 | 0.00621 | -0.1039 | 12.8502
-3 | 0.1491 | 0.00605 | -0.104 | 24.6446
-2.5 | 0.218 | 0.00593 | -0.1041 | 36.7622
-2 | 0.2863 | 0.00584 | -0.1043 | 49.024
-1.5 | 0.3509 | 0.00556 | -0.1039 | 63.1115
-1 | 0.4153 | 0.0052 | -0.1036 | 79.8654
-0.5 | 0.481 | 0.00497 | -0.1036 | 96.7807
0 | 0.5484 | 0.0049 | -0.1038 | 111.9184
0.5 | 0.6099 | 0.00455 | -0.1031 | 134.044
1 | 0.6759 | 0.00436 | -0.1031 | 155.0229
1.5 | 0.7457 | 0.00438 | -0.1038 | 170.2511
2 | 0.8148 | 0.00445 | -0.1042 | 183.1011
2.5 | 0.8838 | 0.00454 | -0.1046 | 194.6696
3 | 0.9545 | 0.00459 | -0.1051 | 207.9521
3.5 | 1.024 | 0.00468 | -0.1053 | 218.8034
4 | 1.0922 | 0.00483 | -0.1052 | 226.1284
4.5 | 1.1581 | 0.00504 | -0.1045 | 229.7817
5 | 1.2231 | 0.00527 | -0.1035 | 232.0873
5.5 | 1.2852 | 0.0056 | -0.1018 | 229.5
6.5 | 1.2543 | 0.00892 | -0.0711 | 140.6166
7 | 1.2036 | 0.01176 | -0.0529 | 102.3469
7.5 | 1.1565 | 0.0171 | -0.0417 | 67.6316
8 | 1.1789 | 0.02022 | -0.0389 | 58.3037
8.5 | 1.1727 | 0.0253 | -0.0349 | 46.3518
9 | 1.188 | 0.02911 | -0.0325 | 40.8107
9.5 | 1.2045 | 0.03298 | -0.0305 | 36.5221
10 | 1.2197 | 0.0371 | -0.0288 | 32.876
10.5 | 1.2372 | 0.04122 | -0.0273 | 30.0146
11 | 1.2554 | 0.04528 | -0.0257 | 27.7253
11.5 | 1.2748 | 0.04956 | -0.0246 | 25.7224
12 | 1.2906 | 0.054 | -0.0231 | 23.9
12.5 | 1.3105 | 0.05823 | -0.0218 | 22.5056
13 | 1.324 | 0.06276 | -0.02 | 21.0962
13.5 | 1.3379 | 0.0675 | -0.0185 | 19.8207
14 | 1.3499 | 0.07249 | -0.0172 | 18.6219
14.5 | 1.3594 | 0.07771 | -0.0157 | 17.4932
15 | 1.3645 | 0.08328 | -0.0142 | 16.3845
15.5 | 1.3599 | 0.09022 | -0.0136 | 15.0732
16 | 1.3378 | 0.0989 | -0.0137 | 13.5268
16.5 | 1.3121 | 0.10859 | -0.015 | 12.0831
17 | 1.292 | 0.11815 | -0.017 | 10.9353
17.5 | 1.2666 | 0.12898 | -0.0203 | 9.8201
18 | 1.2441 | 0.14002 | -0.0246 | 8.8852
18.5 | 1.2255 | 0.15111 | -0.0297 | 8.11
19 | 1.2057 | 0.16293 | -0.0359 | 7.4001
19.5 | 1.1817 | 0.17594 | -0.0437 | 6.7165
20 | 1.1639 | 0.18858 | -0.0515 | 6.1719

## 137. Re 18M Mach 0.00 (1)
BIGFOIL.COM POLAR EXPORT
fx6617a2
FX 66-17AII-182 |  |  |  | Cl Max: | 1.62 | at alpha= | 12.5 | deg
JavaFoil+Calcfoil stall+Eppler ext transition |  |  |  | L/D Max: | 198.761 | at alpha= | 5.5 | deg
Re: | 18000000 |  |  | Cd Min: | 0.00485 | at alpha= | -0.5 | deg
Mach: | 0 |  |  | Cl=0 at alpha= | -3.8033 | deg
|  |  |  | @ Cl=0.1, Cd= | 0.0053531
|  |  |  | @ Cl=0.4, Cd= | 0.0048544
|  |  |  | @ Cl=0.6, Cd= | 0.0056444
alpha (deg) | Cl | Cd | Cm | Cl/Cd
-18.5 | -0.574 | 0.12649 | -0.032 | -4.534
-18 | -0.588 | 0.11897 | -0.033 | -4.945
-17.5 | -0.603 | 0.11123 | -0.034 | -5.419
-17 | -0.617 | 0.10256 | -0.036 | -6.018
-16.5 | -0.632 | 0.09273 | -0.038 | -6.816
-16 | -0.656 | 0.07302 | -0.043 | -8.983
-15.5 | -0.699 | 0.04233 | -0.049 | -16.507
-15 | -0.715 | 0.03364 | -0.051 | -21.263
-14.5 | -0.725 | 0.02842 | -0.053 | -25.514
-14 | -0.731 | 0.02457 | -0.054 | -29.745
-13.5 | -0.736 | 0.02019 | -0.056 | -36.454
-13 | -0.735 | 0.01737 | -0.057 | -42.335
-12.5 | -0.731 | 0.01493 | -0.058 | -48.98
-12 | -0.724 | 0.01267 | -0.06 | -57.202
-11.5 | -0.711 | 0.01127 | -0.061 | -63.126
-11 | -0.704 | 0.00965 | -0.064 | -72.962
-10.5 | -0.677 | 0.00798 | -0.065 | -84.809
-10 | -0.645 | 0.00764 | -0.066 | -84.467
-9.5 | -0.609 | 0.00736 | -0.066 | -82.699
-9 | -0.568 | 0.00712 | -0.067 | -79.896
-8.5 | -0.525 | 0.00686 | -0.068 | -76.433
-8 | -0.477 | 0.00663 | -0.069 | -71.974
-7.5 | -0.427 | 0.00643 | -0.07 | -66.499
-7 | -0.375 | 0.00625 | -0.071 | -60.003
-6.5 | -0.32 | 0.00594 | -0.071 | -53.883
-6 | -0.263 | 0.00582 | -0.072 | -45.25
-5.5 | -0.205 | 0.00571 | -0.073 | -35.881
-5 | -0.146 | 0.00562 | -0.074 | -25.892
-4.5 | -0.085 | 0.00555 | -0.075 | -15.369
-4 | -0.024 | 0.00549 | -0.076 | -4.421
-3.5 | 0.037 | 0.0054 | -0.077 | 6.875
-3 | 0.099 | 0.00535 | -0.077 | 18.476
-2.5 | 0.161 | 0.00554 | -0.078 | 29.075
-2 | 0.223 | 0.00548 | -0.079 | 40.683
-1.5 | 0.285 | 0.00541 | -0.08 | 52.612
-1 | 0.347 | 0.00488 | -0.081 | 71.052
-0.5 | 0.409 | 0.00485 | -0.082 | 84.213
0 | 0.47 | 0.00578 | -0.083 | 81.27
0.5 | 0.532 | 0.0058 | -0.083 | 91.687
1 | 0.593 | 0.00565 | -0.084 | 104.991
1.5 | 0.655 | 0.0056 | -0.085 | 116.857
2 | 0.716 | 0.00561 | -0.086 | 127.75
2.5 | 0.773 | 0.00557 | -0.087 | 138.818
3 | 0.833 | 0.00556 | -0.088 | 149.858
3.5 | 0.894 | 0.00557 | -0.089 | 160.571
4 | 0.954 | 0.00557 | -0.089 | 171.474
4.5 | 1.015 | 0.00559 | -0.09 | 181.408
5 | 1.074 | 0.00552 | -0.091 | 194.637
5.5 | 1.134 | 0.0057 | -0.092 | 198.761
6 | 1.191 | 0.01045 | -0.092 | 113.919
6.5 | 1.249 | 0.01087 | -0.093 | 114.881
7 | 1.303 | 0.01129 | -0.094 | 115.44
7.5 | 1.355 | 0.01174 | -0.095 | 115.356
8 | 1.404 | 0.01222 | -0.095 | 114.854
8.5 | 1.448 | 0.01279 | -0.096 | 113.202
9 | 1.487 | 0.01344 | -0.096 | 110.634
9.5 | 1.524 | 0.01419 | -0.096 | 107.411
10 | 1.555 | 0.01503 | -0.097 | 103.458
10.5 | 1.58 | 0.01593 | -0.097 | 99.151
11 | 1.599 | 0.01689 | -0.098 | 94.672
11.5 | 1.612 | 0.01792 | -0.098 | 89.993
12 | 1.619 | 0.01907 | -0.098 | 84.923
12.5 | 1.62 | 0.0203 | -0.099 | 79.807
13 | 1.615 | 0.02162 | -0.099 | 74.697
13.5 | 1.604 | 0.02306 | -0.1 | 69.548
14 | 1.586 | 0.02474 | -0.1 | 64.111
14.5 | 1.563 | 0.0265 | -0.1 | 58.999
15 | 1.536 | 0.02826 | -0.101 | 54.348
15.5 | 1.503 | 0.03025 | -0.101 | 49.701
16 | 1.467 | 0.03229 | -0.101 | 45.421
16.5 | 1.427 | 0.03451 | -0.102 | 41.347
17 | 1.384 | 0.03692 | -0.102 | 37.493
17.5 | 1.339 | 0.03935 | -0.102 | 34.042

## 138. Re 18M Mach 0.00 (2)
BIGFOIL.COM POLAR EXPORT
fx6617a2
FX 66-17AII-182 |  |  |  | Cl Max: | 1.7427 | at alpha= | 20 | deg
XFOIL ncrit=9 |  |  |  | L/D Max: | 200.353 | at alpha= | 4 | deg
Re: | 18000000 |  |  | Cd Min: | 0.08102 | at alpha= | 20 | deg
Mach: | 0 |  |  | Cl=0 at alpha= | -4.0864 | deg
|  |  |  | @ Cl=0.1, Cd= | 0.0057076
|  |  |  | @ Cl=0.4, Cd= | 0.0047314
|  |  |  | @ Cl=0.6, Cd= | 0.00406
alpha (deg) | Cl | Cd | Cm | Cl/Cd
-20 | -1.2634 | 0.03193 | -0.1252 | -39.5678
-19.5 | -1.2487 | 0.02928 | -0.1249 | -42.6469
-18.5 | -1.2207 | 0.02452 | -0.1227 | -49.7838
-18 | -1.2082 | 0.02222 | -0.1209 | -54.3744
-17.5 | -1.1887 | 0.0204 | -0.1192 | -58.2696
-17 | -1.1705 | 0.01859 | -0.1171 | -62.964
-16.5 | -1.1514 | 0.01689 | -0.1148 | -68.1705
-16 | -1.1326 | 0.01539 | -0.112 | -73.5932
-15.5 | -1.122 | 0.01403 | -0.1073 | -79.9715
-15 | -1.1033 | 0.01329 | -0.1019 | -83.0173
-14.5 | -1.0776 | 0.01273 | -0.0974 | -84.6504
-14 | -1.0395 | 0.0121 | -0.095 | -85.9091
-13.5 | -0.9972 | 0.01156 | -0.0932 | -86.263
-13 | -0.9526 | 0.01105 | -0.0918 | -86.2081
-12 | -0.8581 | 0.01008 | -0.0896 | -85.129
-11.5 | -0.809 | 0.00964 | -0.0888 | -83.9212
-11 | -0.7604 | 0.00911 | -0.0879 | -83.4687
-10.5 | -0.7085 | 0.00874 | -0.0875 | -81.0641
-10 | -0.6558 | 0.00843 | -0.0872 | -77.7936
-9.5 | -0.6025 | 0.00814 | -0.0869 | -74.0172
-9 | -0.5489 | 0.00782 | -0.0867 | -70.1918
-8.5 | -0.4951 | 0.0075 | -0.0866 | -66.0133
-8 | -0.4407 | 0.00724 | -0.0865 | -60.8702
-7.5 | -0.3863 | 0.00697 | -0.0864 | -55.4232
-7 | -0.3307 | 0.00675 | -0.0866 | -48.9926
-6.5 | -0.2742 | 0.00657 | -0.0869 | -41.7352
-6 | -0.2181 | 0.00638 | -0.0871 | -34.185
-5.5 | -0.1616 | 0.00624 | -0.0874 | -25.8974
-5 | -0.1047 | 0.00612 | -0.0877 | -17.1078
-4 | 0.0099 | 0.00587 | -0.0886 | 1.6865
-3.5 | 0.0669 | 0.00576 | -0.089 | 11.6146
-3 | 0.1238 | 0.00567 | -0.0894 | 21.8342
-2.5 | 0.1811 | 0.00557 | -0.0898 | 32.5135
-2 | 0.2372 | 0.00536 | -0.0901 | 44.2537
-1.5 | 0.2927 | 0.00514 | -0.0902 | 56.9455
-0.5 | 0.403 | 0.00472 | -0.0905 | 85.3814
0 | 0.4604 | 0.00462 | -0.0911 | 99.6537
0.5 | 0.5128 | 0.00421 | -0.0907 | 121.8052
1 | 0.5682 | 0.00406 | -0.0909 | 139.9507
1.5 | 0.6251 | 0.00406 | -0.0914 | 153.9655
2 | 0.683 | 0.0041 | -0.0921 | 166.5854
2.5 | 0.7409 | 0.0041 | -0.0928 | 180.7073
3 | 0.7969 | 0.00422 | -0.0932 | 188.8389
3.5 | 0.8531 | 0.00433 | -0.0936 | 197.0208
4 | 0.9076 | 0.00453 | -0.0937 | 200.3532
4.5 | 0.9588 | 0.00485 | -0.0932 | 197.6907
5 | 1.0021 | 0.00552 | -0.0912 | 181.5399
5.5 | 1.035 | 0.00662 | -0.0873 | 156.3444
6.5 | 1.1004 | 0.00846 | -0.0794 | 130.0709
7 | 1.1384 | 0.00903 | -0.0765 | 126.0687
8 | 1.1991 | 0.01001 | -0.0674 | 119.7902
8.5 | 1.2313 | 0.01045 | -0.0634 | 117.8278
9 | 1.2624 | 0.01094 | -0.0594 | 115.3931
9.5 | 1.2932 | 0.01147 | -0.0556 | 112.7463
10 | 1.3215 | 0.01211 | -0.0516 | 109.1247
10.5 | 1.3466 | 0.01292 | -0.0475 | 104.226
11 | 1.3678 | 0.01403 | -0.0432 | 97.4911
11.5 | 1.3886 | 0.01539 | -0.0395 | 90.2274
12 | 1.4093 | 0.01703 | -0.0364 | 82.754
12.5 | 1.4287 | 0.01902 | -0.0337 | 75.1157
13 | 1.4447 | 0.02148 | -0.0313 | 67.2579
13.5 | 1.463 | 0.02402 | -0.0296 | 60.9076
14 | 1.48 | 0.02685 | -0.0283 | 55.121
14.5 | 1.4908 | 0.03044 | -0.0271 | 48.975
15 | 1.5082 | 0.03368 | -0.0268 | 44.7803
15.5 | 1.5345 | 0.03738 | -0.0289 | 41.0514
17 | 1.6527 | 0.05139 | -0.0474 | 32.16
18 | 1.7068 | 0.06072 | -0.055 | 28.1094
18.5 | 1.6692 | 0.06392 | -0.0444 | 26.1139
19 | 1.6996 | 0.06977 | -0.0504 | 24.36
19.5 | 1.7246 | 0.07595 | -0.0557 | 22.707
20 | 1.7427 | 0.08102 | -0.0583 | 21.5095

## 139. Re 18M Mach 0.10 (1)
BIGFOIL.COM POLAR EXPORT
fx6617a2
FX 66-17AII-182 |  |  |  | Cl Max: | 1.615 | at alpha= | 12 | deg
JavaFoil+Calcfoil stall+Eppler ext transition |  |  |  | L/D Max: | 199.296 | at alpha= | 5.5 | deg
Re: | 18000000 |  |  | Cd Min: | 0.00485 | at alpha= | -1 | deg
Mach: | 0.1 |  |  | Cl=0 at alpha= | -3.8033 | deg
|  |  |  | @ Cl=0.1, Cd= | 0.0053825
|  |  |  | @ Cl=0.4, Cd= | 0.0048582
|  |  |  | @ Cl=0.6, Cd= | 0.0056393
alpha (deg) | Cl | Cd | Cm | Cl/Cd
-18 | -0.543 | 0.12429 | -0.032 | -4.369
-17.5 | -0.56 | 0.11682 | -0.033 | -4.792
-17 | -0.576 | 0.10902 | -0.034 | -5.285
-16.5 | -0.592 | 0.10076 | -0.036 | -5.877
-16 | -0.612 | 0.08674 | -0.039 | -7.057
-15.5 | -0.635 | 0.07045 | -0.043 | -9.009
-15 | -0.68 | 0.03974 | -0.05 | -17.1
-14.5 | -0.697 | 0.03135 | -0.052 | -22.226
-14 | -0.707 | 0.0266 | -0.054 | -26.576
-13.5 | -0.715 | 0.02161 | -0.056 | -33.112
-13 | -0.718 | 0.01846 | -0.057 | -38.896
-12.5 | -0.717 | 0.01583 | -0.058 | -45.268
-12 | -0.713 | 0.01326 | -0.06 | -53.751
-11.5 | -0.703 | 0.01164 | -0.061 | -60.352
-11 | -0.688 | 0.01032 | -0.063 | -66.666
-10.5 | -0.673 | 0.0093 | -0.065 | -72.404
-10 | -0.643 | 0.00773 | -0.066 | -83.155
-9.5 | -0.608 | 0.00747 | -0.067 | -81.38
-9 | -0.569 | 0.00718 | -0.068 | -79.16
-8.5 | -0.525 | 0.00691 | -0.068 | -76.006
-8 | -0.478 | 0.00669 | -0.069 | -71.546
-7.5 | -0.429 | 0.00645 | -0.07 | -66.402
-7 | -0.376 | 0.00626 | -0.071 | -60.025
-6.5 | -0.321 | 0.00598 | -0.072 | -53.751
-6 | -0.264 | 0.00584 | -0.073 | -45.242
-5.5 | -0.206 | 0.00574 | -0.073 | -35.895
-5 | -0.146 | 0.00566 | -0.074 | -25.867
-4.5 | -0.086 | 0.00558 | -0.075 | -15.368
-4 | -0.024 | 0.00547 | -0.076 | -4.459
-3.5 | 0.037 | 0.00544 | -0.077 | 6.857
-3 | 0.099 | 0.00538 | -0.078 | 18.442
-2.5 | 0.162 | 0.00554 | -0.079 | 29.229
-2 | 0.224 | 0.00548 | -0.08 | 40.886
-1.5 | 0.286 | 0.00541 | -0.08 | 52.874
-1 | 0.348 | 0.00485 | -0.081 | 71.805
-0.5 | 0.411 | 0.00486 | -0.082 | 84.512
0 | 0.472 | 0.00578 | -0.083 | 81.697
0.5 | 0.534 | 0.00579 | -0.084 | 92.286
1 | 0.596 | 0.00564 | -0.085 | 105.648
1.5 | 0.658 | 0.00563 | -0.086 | 116.837
2 | 0.72 | 0.0056 | -0.086 | 128.53
2.5 | 0.776 | 0.0056 | -0.087 | 138.707
3 | 0.837 | 0.00559 | -0.088 | 149.905
3.5 | 0.898 | 0.00559 | -0.089 | 160.674
4 | 0.959 | 0.00559 | -0.09 | 171.635
4.5 | 1.02 | 0.00559 | -0.091 | 182.494
5 | 1.079 | 0.00553 | -0.091 | 195.121
5.5 | 1.139 | 0.00572 | -0.092 | 199.296
6 | 1.196 | 0.01054 | -0.093 | 113.496
6.5 | 1.255 | 0.01097 | -0.094 | 114.34
7 | 1.309 | 0.0114 | -0.094 | 114.822
7.5 | 1.36 | 0.01186 | -0.095 | 114.678
8 | 1.409 | 0.01236 | -0.096 | 113.988
8.5 | 1.452 | 0.01296 | -0.096 | 112.055
9 | 1.491 | 0.01364 | -0.096 | 109.372
9.5 | 1.527 | 0.01442 | -0.097 | 105.957
10 | 1.558 | 0.01527 | -0.097 | 102.015
10.5 | 1.581 | 0.01622 | -0.098 | 97.508
11 | 1.599 | 0.0172 | -0.098 | 92.979
11.5 | 1.611 | 0.01829 | -0.098 | 88.077
12 | 1.615 | 0.01946 | -0.099 | 82.985
12.5 | 1.613 | 0.02073 | -0.099 | 77.823
13 | 1.605 | 0.0221 | -0.1 | 72.62
13.5 | 1.59 | 0.02371 | -0.1 | 67.055
14 | 1.568 | 0.02539 | -0.1 | 61.755
14.5 | 1.541 | 0.02715 | -0.101 | 56.742
15 | 1.508 | 0.02905 | -0.101 | 51.89
15.5 | 1.47 | 0.03106 | -0.101 | 47.318
16 | 1.428 | 0.03323 | -0.102 | 42.964
16.5 | 1.382 | 0.03556 | -0.102 | 38.864
17 | 1.333 | 0.03806 | -0.102 | 35.038

## 140. Re 18M Mach 0.10 (2)
BIGFOIL.COM POLAR EXPORT
fx6617a2
FX 66-17AII-182 |  |  |  | Cl Max: | 1.5359 | at alpha= | 15.5 | deg
XFOIL ncrit=9 |  |  |  | L/D Max: | 201.634 | at alpha= | 4 | deg
Re: | 18000000 |  |  | Cd Min: | 0.03923 | at alpha= | 15.5 | deg
Mach: | 0.1 |  |  | Cl=0 at alpha= | -4.0858 | deg
|  |  |  | @ Cl=0.1, Cd= | 0.0057186
|  |  |  | @ Cl=0.4, Cd= | 0.0047413
|  |  |  | @ Cl=0.6, Cd= | 0.00407
alpha (deg) | Cl | Cd | Cm | Cl/Cd
-20 | -1.244 | 0.03534 | -0.1278 | -35.2009
-19.5 | -1.2354 | 0.0318 | -0.1281 | -38.8491
-19 | -1.2201 | 0.02918 | -0.1275 | -41.8129
-18.5 | -1.209 | 0.02649 | -0.1263 | -45.6399
-18 | -1.1999 | 0.02384 | -0.1246 | -50.3314
-17.5 | -1.1817 | 0.02181 | -0.1229 | -54.1816
-17 | -1.164 | 0.01986 | -0.1208 | -58.6103
-16.5 | -1.1459 | 0.01798 | -0.1185 | -63.7319
-16 | -1.1261 | 0.01633 | -0.1159 | -68.959
-15.5 | -1.1107 | 0.01474 | -0.1124 | -75.3528
-15 | -1.0954 | 0.01373 | -0.1073 | -79.7815
-14.5 | -1.0793 | 0.01307 | -0.101 | -82.5784
-14 | -1.0438 | 0.01238 | -0.098 | -84.3134
-13.5 | -1.0025 | 0.01181 | -0.0958 | -84.8857
-13 | -0.9585 | 0.01125 | -0.094 | -85.2
-12 | -0.8636 | 0.01026 | -0.0915 | -84.1715
-11.5 | -0.8144 | 0.0098 | -0.0905 | -83.102
-11 | -0.7656 | 0.00924 | -0.0894 | -82.8571
-10.5 | -0.7138 | 0.00883 | -0.0887 | -80.8381
-10 | -0.6609 | 0.0085 | -0.0883 | -77.7529
-9.5 | -0.6071 | 0.0082 | -0.088 | -74.0366
-9 | -0.5528 | 0.00789 | -0.0877 | -70.0634
-8.5 | -0.4986 | 0.00756 | -0.0875 | -65.9524
-8 | -0.4437 | 0.00729 | -0.0873 | -60.8642
-7.5 | -0.3889 | 0.00701 | -0.0872 | -55.4779
-7 | -0.3331 | 0.00678 | -0.0872 | -49.1298
-6.5 | -0.2762 | 0.00659 | -0.0875 | -41.912
-6 | -0.2196 | 0.0064 | -0.0877 | -34.3125
-5.5 | -0.1627 | 0.00626 | -0.0879 | -25.9904
-4.5 | -0.0478 | 0.006 | -0.0886 | -7.9667
-4 | 0.0099 | 0.00588 | -0.0891 | 1.6837
-3.5 | 0.0673 | 0.00577 | -0.0895 | 11.6638
-3 | 0.1246 | 0.00568 | -0.0898 | 21.9366
-2.5 | 0.1824 | 0.00558 | -0.0903 | 32.6882
-2 | 0.2388 | 0.00537 | -0.0905 | 44.4693
-1.5 | 0.2945 | 0.00515 | -0.0907 | 57.1845
-0.5 | 0.4055 | 0.00472 | -0.0909 | 85.911
0 | 0.4633 | 0.00463 | -0.0915 | 100.0648
0.5 | 0.516 | 0.00421 | -0.0912 | 122.5653
1 | 0.5717 | 0.00407 | -0.0914 | 140.4668
1.5 | 0.6289 | 0.00407 | -0.0918 | 154.5209
2 | 0.6873 | 0.0041 | -0.0925 | 167.6341
2.5 | 0.7455 | 0.00411 | -0.0932 | 181.3869
3 | 0.802 | 0.00422 | -0.0936 | 190.0474
3.5 | 0.8586 | 0.00433 | -0.094 | 198.291
4 | 0.9134 | 0.00453 | -0.0941 | 201.6336
4.5 | 0.9652 | 0.00485 | -0.0936 | 199.0103
5 | 1.0092 | 0.00549 | -0.0917 | 183.8251
5.5 | 1.0416 | 0.00661 | -0.0876 | 157.5794
6 | 1.0722 | 0.00767 | -0.0831 | 139.7914
6.5 | 1.105 | 0.00851 | -0.0791 | 129.8472
7 | 1.1423 | 0.0091 | -0.076 | 125.5275
8 | 1.1994 | 0.0101 | -0.066 | 118.7525
8.5 | 1.2315 | 0.01056 | -0.0619 | 116.6193
9 | 1.2623 | 0.01108 | -0.0578 | 113.926
9.5 | 1.293 | 0.01165 | -0.054 | 110.9871
10 | 1.3205 | 0.01236 | -0.0499 | 106.8366
10.5 | 1.3448 | 0.01326 | -0.0457 | 101.4178
11 | 1.3655 | 0.0145 | -0.0415 | 94.1724
11.5 | 1.3864 | 0.01602 | -0.038 | 86.5418
12 | 1.4067 | 0.01783 | -0.035 | 78.8951
12.5 | 1.4259 | 0.02 | -0.0325 | 71.295
13 | 1.4422 | 0.0226 | -0.0303 | 63.8142
13.5 | 1.4601 | 0.0253 | -0.0287 | 57.7115
14 | 1.4768 | 0.02832 | -0.0276 | 52.1469
14.5 | 1.4871 | 0.0321 | -0.0266 | 46.3271
15 | 1.5053 | 0.03551 | -0.0265 | 42.3909
15.5 | 1.5359 | 0.03923 | -0.0293 | 39.1512

## 141. Re 18M Mach 0.25 (1)
BIGFOIL.COM POLAR EXPORT
fx6617a2
FX 66-17AII-182 |  |  |  | Cl Max: | 1.592 | at alpha= | 11 | deg
JavaFoil+Calcfoil stall+Eppler ext transition |  |  |  | L/D Max: | 201.152 | at alpha= | 5.5 | deg
Re: | 18000000 |  |  | Cd Min: | 0.00489 | at alpha= | -1 | deg
Mach: | 0.25 |  |  | Cl=0 at alpha= | -3.8016 | deg
|  |  |  | @ Cl=0.1, Cd= | 0.0054016
|  |  |  | @ Cl=0.4, Cd= | 0.00489
|  |  |  | @ Cl=0.6, Cd= | 0.0057166
alpha (deg) | Cl | Cd | Cm | Cl/Cd
-16 | -0.315 | 0.11072 | -0.032 | -2.842
-15.5 | -0.359 | 0.10573 | -0.032 | -3.395
-15 | -0.399 | 0.09892 | -0.034 | -4.038
-14.5 | -0.436 | 0.09225 | -0.035 | -4.725
-14 | -0.469 | 0.08487 | -0.037 | -5.523
-13.5 | -0.503 | 0.07118 | -0.042 | -7.063
-13 | -0.57 | 0.03139 | -0.055 | -18.169
-12.5 | -0.599 | 0.02337 | -0.058 | -25.62
-12 | -0.616 | 0.01898 | -0.06 | -32.488
-11.5 | -0.627 | 0.01559 | -0.061 | -40.234
-11 | -0.631 | 0.01278 | -0.063 | -49.424
-10.5 | -0.626 | 0.01103 | -0.065 | -56.795
-10 | -0.622 | 0.00943 | -0.067 | -65.973
-9.5 | -0.597 | 0.00786 | -0.068 | -75.868
-9 | -0.564 | 0.00752 | -0.069 | -75.015
-8.5 | -0.526 | 0.00715 | -0.07 | -73.511
-8 | -0.482 | 0.00689 | -0.071 | -69.987
-7.5 | -0.434 | 0.00664 | -0.072 | -65.456
-7 | -0.383 | 0.00638 | -0.073 | -60.001
-6.5 | -0.328 | 0.00605 | -0.074 | -54.132
-6 | -0.27 | 0.00592 | -0.075 | -45.685
-5.5 | -0.211 | 0.00583 | -0.076 | -36.218
-5 | -0.15 | 0.00572 | -0.076 | -26.234
-4.5 | -0.088 | 0.00563 | -0.077 | -15.618
-4 | -0.025 | 0.00558 | -0.078 | -4.491
-3.5 | 0.038 | 0.00545 | -0.079 | 7.032
-3 | 0.102 | 0.0054 | -0.08 | 18.864
-2.5 | 0.166 | 0.00561 | -0.081 | 29.678
-2 | 0.23 | 0.00552 | -0.082 | 41.703
-1.5 | 0.294 | 0.00545 | -0.083 | 53.937
-1 | 0.358 | 0.00489 | -0.084 | 73.3
-0.5 | 0.422 | 0.00489 | -0.084 | 86.244
0 | 0.485 | 0.0049 | -0.085 | 99.041
0.5 | 0.549 | 0.00586 | -0.086 | 93.708
1 | 0.613 | 0.00568 | -0.087 | 107.868
1.5 | 0.676 | 0.00567 | -0.088 | 119.313
2 | 0.74 | 0.00568 | -0.089 | 130.317
2.5 | 0.797 | 0.00566 | -0.09 | 140.817
3 | 0.86 | 0.00565 | -0.091 | 152.301
3.5 | 0.922 | 0.00564 | -0.091 | 163.396
4 | 0.985 | 0.00567 | -0.092 | 173.655
4.5 | 1.047 | 0.00566 | -0.093 | 184.805
5 | 1.108 | 0.00561 | -0.094 | 197.319
5.5 | 1.169 | 0.00581 | -0.095 | 201.152
6 | 1.226 | 0.01108 | -0.095 | 110.596
6.5 | 1.285 | 0.01154 | -0.096 | 111.329
7 | 1.34 | 0.01203 | -0.097 | 111.352
7.5 | 1.388 | 0.01261 | -0.097 | 110.073
8 | 1.433 | 0.01327 | -0.097 | 107.991
8.5 | 1.474 | 0.014 | -0.098 | 105.26
9 | 1.511 | 0.01487 | -0.098 | 101.603
9.5 | 1.544 | 0.0158 | -0.099 | 97.767
10 | 1.57 | 0.0168 | -0.099 | 93.49
10.5 | 1.586 | 0.01791 | -0.1 | 88.555
11 | 1.592 | 0.01913 | -0.1 | 83.254
11.5 | 1.59 | 0.02045 | -0.1 | 77.72
12 | 1.576 | 0.02189 | -0.101 | 72.012
12.5 | 1.552 | 0.02351 | -0.101 | 66.025
13 | 1.517 | 0.02533 | -0.101 | 59.89
13.5 | 1.47 | 0.0273 | -0.102 | 53.854
14 | 1.413 | 0.02947 | -0.102 | 47.944
14.5 | 1.345 | 0.03179 | -0.102 | 42.299
15 | 1.267 | 0.03433 | -0.103 | 36.915
15.5 | 1.181 | 0.03712 | -0.103 | 31.812
16 | 1.087 | 0.04028 | -0.103 | 26.978

## 142. Re 18M Mach 0.25 (2)
BIGFOIL.COM POLAR EXPORT
fx6617a2
FX 66-17AII-182 |  |  |  | Cl Max: | 1.6525 | at alpha= | 20 | deg
XFOIL ncrit=9 |  |  |  | L/D Max: | 209.535 | at alpha= | 4 | deg
Re: | 18000000 |  |  | Cd Min: | 0.10057 | at alpha= | 20 | deg
Mach: | 0.25 |  |  | Cl=0 at alpha= | -4.086 | deg
|  |  |  | @ Cl=0.1, Cd= | 0.0057737
|  |  |  | @ Cl=0.4, Cd= | 0.0048177
|  |  |  | @ Cl=0.6, Cd= | 0.00412
alpha (deg) | Cl | Cd | Cm | Cl/Cd
-20 | -0.9734 | 0.07534 | -0.1221 | -12.9201
-19.5 | -1.0154 | 0.06346 | -0.1296 | -16.0006
-19 | -1.0297 | 0.05541 | -0.134 | -18.5833
-18.5 | -1.0514 | 0.0473 | -0.1377 | -22.2283
-18 | -1.0721 | 0.04013 | -0.14 | -26.7157
-17.5 | -1.073 | 0.03524 | -0.1404 | -30.4484
-17 | -1.0757 | 0.03081 | -0.1398 | -34.914
-16.5 | -1.0783 | 0.02688 | -0.138 | -40.1153
-16 | -1.0716 | 0.02374 | -0.1357 | -45.139
-15.5 | -1.0665 | 0.02072 | -0.1327 | -51.472
-15 | -1.0416 | 0.01887 | -0.1301 | -55.1987
-14.5 | -1.0205 | 0.01693 | -0.127 | -60.2776
-14 | -1.0116 | 0.01478 | -0.1224 | -68.4438
-13.5 | -1.0009 | 0.01352 | -0.1156 | -74.0311
-13 | -0.9798 | 0.0127 | -0.1089 | -77.1496
-12.5 | -0.9385 | 0.01196 | -0.1055 | -78.4699
-12 | -0.8929 | 0.01128 | -0.1027 | -79.1578
-11.5 | -0.8435 | 0.01067 | -0.1004 | -79.0534
-11 | -0.7935 | 0.01003 | -0.0983 | -79.1127
-10.5 | -0.7409 | 0.00949 | -0.0967 | -78.0717
-10 | -0.6877 | 0.00898 | -0.0952 | -76.5813
-9.5 | -0.6321 | 0.00857 | -0.0941 | -73.7573
-9 | -0.5755 | 0.00819 | -0.0933 | -70.2686
-8.5 | -0.5181 | 0.00787 | -0.0926 | -65.8323
-8 | -0.4612 | 0.00755 | -0.092 | -61.0861
-7.5 | -0.4039 | 0.00724 | -0.0915 | -55.7873
-7 | -0.346 | 0.00693 | -0.0912 | -49.9278
-6.5 | -0.2872 | 0.0067 | -0.091 | -42.8657
-6 | -0.2282 | 0.00652 | -0.091 | -35
-5.5 | -0.1693 | 0.00635 | -0.091 | -26.6614
-5 | -0.1096 | 0.0062 | -0.0912 | -17.6774
-4.5 | -0.0496 | 0.00606 | -0.0915 | -8.1848
-4 | 0.0103 | 0.00594 | -0.0919 | 1.734
-3.5 | 0.0696 | 0.00583 | -0.0921 | 11.9383
-3 | 0.129 | 0.00572 | -0.0924 | 22.5524
-2.5 | 0.189 | 0.00562 | -0.0929 | 33.6299
-2 | 0.2476 | 0.00544 | -0.0931 | 45.5147
-1.5 | 0.3046 | 0.0052 | -0.0931 | 58.5769
-1 | 0.3618 | 0.00497 | -0.0932 | 72.7968
-0.5 | 0.4195 | 0.00474 | -0.0934 | 88.5021
0 | 0.4793 | 0.00466 | -0.0939 | 102.8541
0.5 | 0.5335 | 0.00426 | -0.0935 | 125.2347
1 | 0.5907 | 0.00412 | -0.0936 | 143.3738
1.5 | 0.6503 | 0.00412 | -0.0942 | 157.8398
2 | 0.7111 | 0.00414 | -0.0949 | 171.7633
2.5 | 0.7713 | 0.00415 | -0.0956 | 185.8554
3 | 0.83 | 0.00427 | -0.0959 | 194.3794
3.5 | 0.8893 | 0.00435 | -0.0964 | 204.4368
4 | 0.9471 | 0.00452 | -0.0966 | 209.5354
4.5 | 1.0017 | 0.00479 | -0.0962 | 209.1232
5 | 1.049 | 0.00535 | -0.0943 | 196.0748
5.5 | 1.0817 | 0.00646 | -0.0898 | 167.4458
6.5 | 1.1291 | 0.00878 | -0.0773 | 128.5991
7 | 1.1513 | 0.0094 | -0.0705 | 122.4787
8 | 1.2026 | 0.0107 | -0.0588 | 112.3925
8.5 | 1.2329 | 0.01133 | -0.0543 | 108.8173
9 | 1.26 | 0.01211 | -0.0496 | 104.0462
9.5 | 1.2866 | 0.01307 | -0.0453 | 98.4392
10 | 1.3106 | 0.01435 | -0.0411 | 91.331
10.5 | 1.3334 | 0.01598 | -0.0375 | 83.4418
11 | 1.3538 | 0.01806 | -0.0344 | 74.9612
11.5 | 1.3747 | 0.02046 | -0.0319 | 67.1896
12 | 1.3916 | 0.02333 | -0.0297 | 59.6485
12.5 | 1.4109 | 0.02628 | -0.0281 | 53.6872
13 | 1.4259 | 0.0297 | -0.0267 | 48.0101
13.5 | 1.4422 | 0.03324 | -0.0258 | 43.3875
14 | 1.459 | 0.03703 | -0.0254 | 39.4005
14.5 | 1.474 | 0.04158 | -0.026 | 35.4497
15 | 1.4911 | 0.04569 | -0.0262 | 32.6351
16.5 | 1.5894 | 0.06124 | -0.0401 | 25.9536
17 | 1.5991 | 0.06609 | -0.04 | 24.1958
17.5 | 1.6046 | 0.07131 | -0.0398 | 22.5018
18 | 1.6148 | 0.07655 | -0.0404 | 21.0947
18.5 | 1.6291 | 0.08235 | -0.0427 | 19.7826
19 | 1.6171 | 0.08584 | -0.0374 | 18.8385
19.5 | 1.6393 | 0.0927 | -0.0424 | 17.6839
20 | 1.6525 | 0.10057 | -0.0476 | 16.4313

## 143. Re 18M Mach 0.50 (1)
BIGFOIL.COM POLAR EXPORT
fx6617a2
FX 66-17AII-182 |  |  |  | Cl Max: | 1.54 | at alpha= | 8.5 | deg
JavaFoil+Calcfoil stall+Eppler ext transition |  |  |  | L/D Max: | 198.573 | at alpha= | 4 | deg
Re: | 18000000 |  |  | Cd Min: | 0.005 | at alpha= | -1 | deg
Mach: | 0.5 |  |  | Cl=0 at alpha= | -3.8028 | deg
|  |  |  | @ Cl=0.1, Cd= | 0.0055658
|  |  |  | @ Cl=0.4, Cd= | 0.005
|  |  |  | @ Cl=0.6, Cd= | 0.0051144
alpha (deg) | Cl | Cd | Cm | Cl/Cd
-20 | -0.907 | 0.17824 | -0.035 | -5.087
-19.5 | -0.878 | 0.17527 | -0.035 | -5.012
-19 | -0.85 | 0.17105 | -0.035 | -4.97
-18.5 | -0.825 | 0.15559 | -0.036 | -5.301
-18 | -0.796 | 0.14918 | -0.036 | -5.339
-17.5 | -0.769 | 0.13496 | -0.036 | -5.697
-17 | -0.74 | 0.13151 | -0.036 | -5.629
-16.5 | -0.713 | 0.12269 | -0.037 | -5.812
-16 | -0.69 | 0.10933 | -0.04 | -6.308
-15.5 | -0.662 | 0.10286 | -0.04 | -6.437
-15 | -0.639 | 0.09116 | -0.043 | -7.011
-14.5 | -0.637 | 0.06252 | -0.053 | -10.181
-14 | -0.574 | 0.09639 | -0.038 | -5.954
-13.5 | -0.548 | 0.08865 | -0.04 | -6.179
-13 | -0.534 | 0.06766 | -0.05 | -7.895
-12.5 | -0.556 | 0.02648 | -0.064 | -21.01
-12 | -0.472 | 0.0664 | -0.048 | -7.114
-11.5 | -0.494 | 0.02407 | -0.066 | -20.534
-11 | -0.469 | 0.01898 | -0.068 | -24.731
-10.5 | -0.442 | 0.01584 | -0.07 | -27.881
-10 | -0.413 | 0.01347 | -0.072 | -30.675
-9.5 | -0.384 | 0.01169 | -0.074 | -32.814
-9 | -0.345 | 0.0138 | -0.073 | -24.974
-8.5 | -0.312 | 0.01297 | -0.074 | -24.057
-8 | -0.239 | 0.04745 | -0.045 | -5.029
-7.5 | -0.338 | 0.00959 | -0.079 | -35.237
-7 | -0.376 | 0.00759 | -0.081 | -49.536
-6.5 | -0.342 | 0.00698 | -0.082 | -49.045
-6 | -0.291 | 0.00659 | -0.083 | -44.084
-5.5 | -0.231 | 0.00617 | -0.084 | -37.364
-5 | -0.166 | 0.00602 | -0.085 | -27.483
-4.5 | -0.098 | 0.00589 | -0.086 | -16.566
-4 | -0.028 | 0.00576 | -0.087 | -4.84
-3.5 | 0.043 | 0.00563 | -0.088 | 7.583
-3 | 0.114 | 0.00555 | -0.089 | 20.486
-2.5 | 0.186 | 0.0055 | -0.09 | 33.829
-2 | 0.257 | 0.00545 | -0.091 | 47.199
-1.5 | 0.329 | 0.00563 | -0.092 | 58.411
-1 | 0.4 | 0.005 | -0.093 | 80.114
-0.5 | 0.472 | 0.005 | -0.094 | 94.36
0 | 0.542 | 0.005 | -0.095 | 108.408
0.5 | 0.613 | 0.00514 | -0.096 | 119.255
1 | 0.684 | 0.00549 | -0.097 | 124.625
1.5 | 0.755 | 0.0055 | -0.098 | 137.24
2 | 0.826 | 0.0055 | -0.099 | 150.176
2.5 | 0.887 | 0.00549 | -0.1 | 161.783
3 | 0.957 | 0.00548 | -0.101 | 174.437
3.5 | 1.025 | 0.00549 | -0.102 | 186.833
4 | 1.094 | 0.00551 | -0.103 | 198.573
4.5 | 1.162 | 0.00798 | -0.104 | 145.58
5 | 1.229 | 0.00896 | -0.105 | 137.198
5.5 | 1.271 | 0.01407 | -0.103 | 90.294
6 | 1.331 | 0.01447 | -0.104 | 91.991
6.5 | 1.392 | 0.01544 | -0.104 | 90.152
7 | 1.443 | 0.01653 | -0.105 | 87.298
7.5 | 1.485 | 0.01773 | -0.105 | 83.784
8 | 1.519 | 0.01909 | -0.106 | 79.596
8.5 | 1.54 | 0.02068 | -0.106 | 74.428
9 | 1.539 | 0.02245 | -0.106 | 68.556
9.5 | 1.501 | 0.02448 | -0.107 | 61.311
10 | 1.335 | 0.02703 | -0.107 | 49.396
10.5 | 0.937 | 0.02932 | -0.108 | 31.971
11 | 0.966 | 0.03228 | -0.108 | 29.933
11.5 | 0.997 | 0.03277 | -0.109 | 30.427
12 | 1.026 | 0.03594 | -0.109 | 28.538
12.5 | 1.053 | 0.03981 | -0.109 | 26.463
13 | 1.079 | 0.04518 | -0.109 | 23.893
13.5 | 1.112 | 0.04384 | -0.11 | 25.366

## 144. Re 18M Mach 0.50 (2)
BIGFOIL.COM POLAR EXPORT
fx6617a2
FX 66-17AII-182 |  |  |  | Cl Max: | 1.3764 | at alpha= | 15 | deg
XFOIL ncrit=9 |  |  |  | L/D Max: | 236.089 | at alpha= | 5 | deg
Re: | 18000000 |  |  | Cd Min: | 0.18764 | at alpha= | 20 | deg
Mach: | 0.5 |  |  | Cl=0 at alpha= | -4.078 | deg
|  |  |  | @ Cl=0.1, Cd= | 0.0060404
|  |  |  | @ Cl=0.4, Cd= | 0.005262
|  |  |  | @ Cl=0.6, Cd= | 0.004636
alpha (deg) | Cl | Cd | Cm | Cl/Cd
-13 | -0.2549 | 0.08291 | -0.1285 | -3.0744
-12.5 | -0.2687 | 0.07288 | -0.1341 | -3.6869
-12 | -0.2797 | 0.06271 | -0.1397 | -4.4602
-11.5 | -0.2928 | 0.05259 | -0.1465 | -5.5676
-11 | -0.3207 | 0.04286 | -0.1524 | -7.4825
-10.5 | -0.3502 | 0.03521 | -0.155 | -9.946
-10 | -0.3875 | 0.02835 | -0.1546 | -13.6684
-9.5 | -0.4205 | 0.02269 | -0.1514 | -18.5324
-9 | -0.4624 | 0.01728 | -0.1451 | -26.7593
-8.5 | -0.498 | 0.01402 | -0.1329 | -35.5207
-8 | -0.5126 | 0.0102 | -0.1213 | -50.2549
-7.5 | -0.473 | 0.00841 | -0.1143 | -56.2426
-7 | -0.4061 | 0.00785 | -0.1111 | -51.7325
-6.5 | -0.3377 | 0.00743 | -0.1088 | -45.4509
-6 | -0.2684 | 0.00707 | -0.1071 | -37.9632
-5.5 | -0.198 | 0.0068 | -0.106 | -29.1176
-5 | -0.1284 | 0.00657 | -0.1051 | -19.5434
-4.5 | -0.059 | 0.0064 | -0.1045 | -9.2188
-4 | 0.0109 | 0.00626 | -0.1042 | 1.7412
-3.5 | 0.0804 | 0.00608 | -0.1041 | 13.2237
-3 | 0.1497 | 0.00594 | -0.1041 | 25.202
-2.5 | 0.2184 | 0.00583 | -0.1042 | 37.4614
-2 | 0.2868 | 0.00575 | -0.1044 | 49.8783
-1.5 | 0.3527 | 0.00548 | -0.1043 | 64.3613
-1 | 0.4178 | 0.00518 | -0.1041 | 80.6564
-0.5 | 0.4822 | 0.00491 | -0.1038 | 98.2077
0 | 0.55 | 0.00487 | -0.1042 | 112.9363
0.5 | 0.6141 | 0.00457 | -0.1039 | 134.3764
1 | 0.6784 | 0.0043 | -0.1036 | 157.7674
1.5 | 0.7477 | 0.00433 | -0.1041 | 172.679
2 | 0.8163 | 0.00439 | -0.1045 | 185.9453
2.5 | 0.8861 | 0.00443 | -0.105 | 200.0226
3 | 0.9564 | 0.00451 | -0.1055 | 212.0621
3.5 | 1.0247 | 0.00464 | -0.1055 | 220.8405
4 | 1.0939 | 0.00475 | -0.1055 | 230.2947
4.5 | 1.1604 | 0.00496 | -0.1049 | 233.9516
5 | 1.2253 | 0.00519 | -0.1039 | 236.0886
5.5 | 1.2818 | 0.00565 | -0.1012 | 226.8673
6 | 1.2898 | 0.0071 | -0.0899 | 181.662
6.5 | 1.2345 | 0.00924 | -0.0678 | 133.6039
7.5 | 1.1615 | 0.0167 | -0.0419 | 69.5509
8 | 1.1884 | 0.01952 | -0.0392 | 60.8811
8.5 | 1.1862 | 0.02434 | -0.0354 | 48.7346
9 | 1.2007 | 0.0282 | -0.0329 | 42.578
9.5 | 1.2184 | 0.03198 | -0.0309 | 38.0988
10 | 1.2331 | 0.03618 | -0.0292 | 34.0824
10.5 | 1.2519 | 0.0403 | -0.0279 | 31.0645
11 | 1.2702 | 0.04442 | -0.0265 | 28.5952
11.5 | 1.288 | 0.04869 | -0.025 | 26.4531
12 | 1.306 | 0.05293 | -0.0235 | 24.6741
12.5 | 1.3257 | 0.05734 | -0.0225 | 23.12
13 | 1.3376 | 0.06198 | -0.0207 | 21.5812
13.5 | 1.3511 | 0.06666 | -0.0189 | 20.2685
14 | 1.3627 | 0.07149 | -0.0172 | 19.0614
14.5 | 1.374 | 0.07662 | -0.0158 | 17.9327
15 | 1.3764 | 0.08238 | -0.0143 | 16.7079
15.5 | 1.3691 | 0.08927 | -0.0131 | 15.3366
16 | 1.3462 | 0.09792 | -0.0131 | 13.748
16.5 | 1.3186 | 0.10779 | -0.0145 | 12.233
17 | 1.2979 | 0.11731 | -0.0163 | 11.0638
17.5 | 1.2728 | 0.12799 | -0.0194 | 9.9445
18 | 1.2481 | 0.13929 | -0.0239 | 8.9604
18.5 | 1.2302 | 0.15022 | -0.0288 | 8.1893
19 | 1.2097 | 0.16209 | -0.0351 | 7.4631
19.5 | 1.1855 | 0.17508 | -0.0427 | 6.7712
20 | 1.1676 | 0.18764 | -0.0505 | 6.2226

## 145. Re 20M Mach 0.00 (1)
BIGFOIL.COM POLAR EXPORT
fx6617a2
FX 66-17AII-182 |  |  |  | Cl Max: | 1.623 | at alpha= | 12.5 | deg
JavaFoil+Calcfoil stall+Eppler ext transition |  |  |  | L/D Max: | 194.023 | at alpha= | 5.5 | deg
Re: | 20000000 |  |  | Cd Min: | 0.00481 | at alpha= | -1 | deg
Mach: | 0 |  |  | Cl=0 at alpha= | -3.8033 | deg
|  |  |  | @ Cl=0.1, Cd= | 0.005549
|  |  |  | @ Cl=0.4, Cd= | 0.0048698
|  |  |  | @ Cl=0.6, Cd= | 0.0055789
alpha (deg) | Cl | Cd | Cm | Cl/Cd
-18 | -0.589 | 0.11822 | -0.033 | -4.98
-17.5 | -0.604 | 0.10852 | -0.035 | -5.571
-17 | -0.619 | 0.09946 | -0.037 | -6.229
-16.5 | -0.635 | 0.08859 | -0.039 | -7.172
-16 | -0.674 | 0.05726 | -0.046 | -11.763
-15.5 | -0.704 | 0.03874 | -0.05 | -18.171
-15 | -0.718 | 0.03204 | -0.051 | -22.405
-14.5 | -0.727 | 0.02729 | -0.053 | -26.644
-14 | -0.733 | 0.02361 | -0.054 | -31.032
-13.5 | -0.736 | 0.01987 | -0.056 | -37.071
-13 | -0.737 | 0.01667 | -0.057 | -44.226
-12.5 | -0.733 | 0.0143 | -0.059 | -51.27
-12 | -0.726 | 0.01218 | -0.06 | -59.653
-11.5 | -0.713 | 0.01093 | -0.061 | -65.206
-11 | -0.704 | 0.00946 | -0.064 | -74.397
-10.5 | -0.677 | 0.00785 | -0.065 | -86.194
-10 | -0.645 | 0.00754 | -0.066 | -85.602
-9.5 | -0.609 | 0.00725 | -0.066 | -83.96
-9 | -0.569 | 0.00698 | -0.067 | -81.467
-8.5 | -0.525 | 0.00676 | -0.068 | -77.578
-8 | -0.477 | 0.00656 | -0.069 | -72.819
-7.5 | -0.427 | 0.00633 | -0.07 | -67.517
-7 | -0.375 | 0.00615 | -0.071 | -60.888
-6.5 | -0.32 | 0.00587 | -0.071 | -54.464
-6 | -0.263 | 0.0058 | -0.072 | -45.387
-5.5 | -0.205 | 0.00567 | -0.073 | -36.168
-5 | -0.146 | 0.00559 | -0.074 | -26.065
-4.5 | -0.085 | 0.00546 | -0.075 | -15.616
-4 | -0.024 | 0.00541 | -0.076 | -4.485
-3.5 | 0.037 | 0.00535 | -0.077 | 6.937
-3 | 0.099 | 0.00555 | -0.077 | 17.782
-2.5 | 0.161 | 0.00549 | -0.078 | 29.37
-2 | 0.223 | 0.00543 | -0.079 | 41.053
-1.5 | 0.285 | 0.00537 | -0.08 | 53.096
-1 | 0.347 | 0.00481 | -0.081 | 72.059
-0.5 | 0.409 | 0.00488 | -0.082 | 83.786
0 | 0.47 | 0.00582 | -0.083 | 80.758
0.5 | 0.532 | 0.00579 | -0.083 | 91.74
1 | 0.593 | 0.00558 | -0.084 | 106.283
1.5 | 0.655 | 0.00557 | -0.085 | 117.621
2 | 0.716 | 0.00554 | -0.086 | 129.416
2.5 | 0.773 | 0.00553 | -0.087 | 139.83
3 | 0.833 | 0.00549 | -0.088 | 151.873
3.5 | 0.894 | 0.00549 | -0.089 | 162.7
4 | 0.954 | 0.00549 | -0.089 | 173.706
4.5 | 1.014 | 0.00592 | -0.09 | 171.463
5 | 1.074 | 0.00556 | -0.091 | 193.278
5.5 | 1.133 | 0.00584 | -0.092 | 194.023
6 | 1.191 | 0.01073 | -0.092 | 111.001
6.5 | 1.25 | 0.01066 | -0.093 | 117.263
7 | 1.304 | 0.01109 | -0.094 | 117.54
7.5 | 1.355 | 0.01153 | -0.095 | 117.516
8 | 1.404 | 0.01201 | -0.095 | 116.978
8.5 | 1.45 | 0.01253 | -0.096 | 115.758
9 | 1.49 | 0.01318 | -0.096 | 113.037
9.5 | 1.527 | 0.01388 | -0.097 | 110.037
10 | 1.558 | 0.01468 | -0.097 | 106.149
10.5 | 1.582 | 0.01556 | -0.097 | 101.71
11 | 1.601 | 0.0165 | -0.098 | 97.032
11.5 | 1.615 | 0.0175 | -0.098 | 92.268
12 | 1.622 | 0.01859 | -0.099 | 87.228
12.5 | 1.623 | 0.01979 | -0.099 | 81.985
13 | 1.617 | 0.02108 | -0.099 | 76.725
13.5 | 1.606 | 0.02255 | -0.1 | 71.221
14 | 1.589 | 0.02416 | -0.1 | 65.739
14.5 | 1.566 | 0.02588 | -0.1 | 60.493
15 | 1.538 | 0.02762 | -0.101 | 55.675
15.5 | 1.505 | 0.02957 | -0.101 | 50.909
16 | 1.469 | 0.03152 | -0.101 | 46.603
16.5 | 1.429 | 0.03368 | -0.102 | 42.419
17 | 1.386 | 0.03604 | -0.102 | 38.453
17.5 | 1.341 | 0.03854 | -0.102 | 34.787

## 146. Re 20M Mach 0.00 (2)
BIGFOIL.COM POLAR EXPORT
fx6617a2
FX 66-17AII-182 |  |  |  | Cl Max: | 1.689 | at alpha= | 18 | deg
XFOIL ncrit=9 |  |  |  | L/D Max: | 198.928 | at alpha= | 3.5 | deg
Re: | 20000000 |  |  | Cd Min: | 0.05905 | at alpha= | 18 | deg
Mach: | 0 |  |  | Cl=0 at alpha= | -99 | deg
|  |  |  | @ Cl=0.1, Cd= | 0.00456
|  |  |  | @ Cl=0.4, Cd= | 0.00456
|  |  |  | @ Cl=0.6, Cd= | 0.0040338
alpha (deg) | Cl | Cd | Cm | Cl/Cd
0 | 0.4615 | 0.00456 | -0.0913 | 101.2061
0.5 | 0.5154 | 0.00427 | -0.0912 | 120.7026
1 | 0.5693 | 0.00405 | -0.0912 | 140.5679
1.5 | 0.626 | 0.00402 | -0.0916 | 155.7214
2 | 0.6841 | 0.00403 | -0.0923 | 169.7519
2.5 | 0.7417 | 0.00406 | -0.093 | 182.6847
3 | 0.798 | 0.00416 | -0.0934 | 191.8269
3.5 | 0.8534 | 0.00429 | -0.0937 | 198.9277
4 | 0.9061 | 0.00457 | -0.0934 | 198.2713
4.5 | 0.9562 | 0.00496 | -0.0927 | 192.7823
5 | 0.9951 | 0.00582 | -0.0899 | 170.9794
5.5 | 1.0303 | 0.00678 | -0.0864 | 151.9617
6 | 1.0658 | 0.00765 | -0.083 | 139.3203
6.5 | 1.0994 | 0.00846 | -0.0792 | 129.9527
7 | 1.141 | 0.00892 | -0.0769 | 127.9148
7.5 | 1.1753 | 0.00951 | -0.0733 | 123.5857
8 | 1.2058 | 0.00984 | -0.0687 | 122.5407
8.5 | 1.237 | 0.01027 | -0.0645 | 120.4479
9 | 1.2689 | 0.01073 | -0.0606 | 118.2572
9.5 | 1.3005 | 0.01123 | -0.0568 | 115.8059
10 | 1.3293 | 0.01183 | -0.0529 | 112.3669
10.5 | 1.3547 | 0.01261 | -0.0486 | 107.4306
11 | 1.3756 | 0.01366 | -0.0442 | 100.7028
11.5 | 1.3977 | 0.0149 | -0.0405 | 93.8054
12 | 1.4169 | 0.01654 | -0.037 | 85.6651
12.5 | 1.4365 | 0.01843 | -0.0343 | 77.9436
13 | 1.4541 | 0.02071 | -0.0319 | 70.2125
13.5 | 1.4729 | 0.02314 | -0.03 | 63.6517
14 | 1.4901 | 0.02588 | -0.0286 | 57.5773
14.5 | 1.5013 | 0.02937 | -0.0273 | 51.1168
15 | 1.5166 | 0.03273 | -0.0267 | 46.3367
15.5 | 1.5433 | 0.03619 | -0.0285 | 42.6444
17 | 1.6665 | 0.04993 | -0.0476 | 33.3767
17.5 | 1.6777 | 0.05436 | -0.0479 | 30.8628
18 | 1.689 | 0.05905 | -0.0487 | 28.6029

## 147. Re 20M Mach 0.10 (1)
BIGFOIL.COM POLAR EXPORT
fx6617a2
FX 66-17AII-182 |  |  |  | Cl Max: | 1.618 | at alpha= | 12 | deg
JavaFoil+Calcfoil stall+Eppler ext transition |  |  |  | L/D Max: | 194.476 | at alpha= | 5.5 | deg
Re: | 20000000 |  |  | Cd Min: | 0.0048 | at alpha= | -1 | deg
Mach: | 0.1 |  |  | Cl=0 at alpha= | -3.8033 | deg
|  |  |  | @ Cl=0.1, Cd= | 0.005313
|  |  |  | @ Cl=0.4, Cd= | 0.0048493
|  |  |  | @ Cl=0.6, Cd= | 0.0056068
alpha (deg) | Cl | Cd | Cm | Cl/Cd
-18 | -0.544 | 0.12259 | -0.032 | -4.436
-17.5 | -0.561 | 0.11499 | -0.033 | -4.877
-17 | -0.577 | 0.10706 | -0.035 | -5.393
-16.5 | -0.594 | 0.09815 | -0.037 | -6.052
-16 | -0.615 | 0.08336 | -0.04 | -7.376
-15.5 | -0.651 | 0.05599 | -0.047 | -11.627
-15 | -0.684 | 0.03645 | -0.051 | -18.777
-14.5 | -0.699 | 0.02986 | -0.053 | -23.415
-14 | -0.709 | 0.02556 | -0.054 | -27.73
-13.5 | -0.716 | 0.02129 | -0.056 | -33.62
-13 | -0.72 | 0.01774 | -0.057 | -40.568
-12.5 | -0.719 | 0.01517 | -0.059 | -47.361
-12 | -0.714 | 0.01294 | -0.06 | -55.163
-11.5 | -0.704 | 0.01126 | -0.062 | -62.552
-11 | -0.691 | 0.00996 | -0.063 | -69.351
-10.5 | -0.673 | 0.00795 | -0.065 | -84.667
-10 | -0.643 | 0.0076 | -0.066 | -84.639
-9.5 | -0.608 | 0.00732 | -0.067 | -83.037
-9 | -0.569 | 0.00702 | -0.068 | -80.949
-8.5 | -0.525 | 0.00678 | -0.068 | -77.445
-8 | -0.478 | 0.00659 | -0.069 | -72.611
-7.5 | -0.429 | 0.00638 | -0.07 | -67.162
-7 | -0.376 | 0.00614 | -0.071 | -61.287
-6.5 | -0.321 | 0.00589 | -0.072 | -54.557
-6 | -0.264 | 0.00577 | -0.073 | -45.855
-5.5 | -0.206 | 0.00568 | -0.073 | -36.233
-5 | -0.146 | 0.00559 | -0.074 | -26.168
-4.5 | -0.086 | 0.00549 | -0.075 | -15.611
-4 | -0.024 | 0.00539 | -0.076 | -4.526
-3.5 | 0.037 | 0.00537 | -0.077 | 6.946
-3 | 0.099 | 0.00531 | -0.078 | 18.688
-2.5 | 0.162 | 0.0055 | -0.079 | 29.425
-2 | 0.224 | 0.00541 | -0.08 | 41.418
-1.5 | 0.286 | 0.00535 | -0.08 | 53.566
-1 | 0.349 | 0.0048 | -0.081 | 72.679
-0.5 | 0.411 | 0.00486 | -0.082 | 84.486
0 | 0.472 | 0.00585 | -0.083 | 80.765
0.5 | 0.534 | 0.00579 | -0.084 | 92.31
1 | 0.596 | 0.00561 | -0.085 | 106.259
1.5 | 0.658 | 0.00556 | -0.086 | 118.351
2 | 0.72 | 0.00556 | -0.086 | 129.436
2.5 | 0.776 | 0.00552 | -0.087 | 140.554
3 | 0.837 | 0.00551 | -0.088 | 151.9
3.5 | 0.898 | 0.00552 | -0.089 | 162.791
4 | 0.959 | 0.00552 | -0.09 | 173.862
4.5 | 1.019 | 0.00544 | -0.091 | 187.479
5 | 1.079 | 0.00557 | -0.091 | 193.847
5.5 | 1.139 | 0.00586 | -0.092 | 194.476
6 | 1.196 | 0.01081 | -0.093 | 110.652
6.5 | 1.255 | 0.01078 | -0.094 | 116.413
7 | 1.31 | 0.0112 | -0.094 | 116.917
7.5 | 1.361 | 0.01165 | -0.095 | 116.793
8 | 1.41 | 0.01213 | -0.096 | 116.221
8.5 | 1.454 | 0.01269 | -0.096 | 114.619
9 | 1.494 | 0.01335 | -0.097 | 111.87
9.5 | 1.53 | 0.01409 | -0.097 | 108.575
10 | 1.561 | 0.01492 | -0.097 | 104.593
10.5 | 1.584 | 0.01583 | -0.098 | 100.037
11 | 1.601 | 0.0168 | -0.098 | 95.3
11.5 | 1.613 | 0.01784 | -0.099 | 90.418
12 | 1.618 | 0.01898 | -0.099 | 85.239
12.5 | 1.616 | 0.02025 | -0.099 | 79.799
13 | 1.607 | 0.02158 | -0.1 | 74.47
13.5 | 1.592 | 0.02316 | -0.1 | 68.741
14 | 1.57 | 0.0248 | -0.1 | 63.315
14.5 | 1.542 | 0.02654 | -0.101 | 58.125
15 | 1.51 | 0.02834 | -0.101 | 53.257
15.5 | 1.472 | 0.03037 | -0.101 | 48.449
16 | 1.429 | 0.0325 | -0.102 | 43.986
16.5 | 1.384 | 0.03479 | -0.102 | 39.77
17 | 1.335 | 0.03728 | -0.102 | 35.803

## 148. Re 20M Mach 0.10 (2)
BIGFOIL.COM POLAR EXPORT
fx6617a2
FX 66-17AII-182 |  |  |  | Cl Max: | 1.5489 | at alpha= | 15.5 | deg
XFOIL ncrit=9 |  |  |  | L/D Max: | 200.044 | at alpha= | 4 | deg
Re: | 20000000 |  |  | Cd Min: | 0.03827 | at alpha= | 15.5 | deg
Mach: | 0.1 |  |  | Cl=0 at alpha= | -4.0865 | deg
|  |  |  | @ Cl=0.1, Cd= | 0.0056372
|  |  |  | @ Cl=0.4, Cd= | 0.0047513
|  |  |  | @ Cl=0.6, Cd= | 0.0040457
alpha (deg) | Cl | Cd | Cm | Cl/Cd
-20 | -1.2552 | 0.03424 | -0.1284 | -36.6589
-19.5 | -1.2491 | 0.03069 | -0.1282 | -40.7006
-19 | -1.2359 | 0.02802 | -0.1274 | -44.1078
-18.5 | -1.2241 | 0.02546 | -0.1261 | -48.0793
-18 | -1.2137 | 0.02293 | -0.1242 | -52.9307
-17.5 | -1.1944 | 0.021 | -0.1225 | -56.8762
-17 | -1.1766 | 0.01908 | -0.1203 | -61.6667
-16.5 | -1.1578 | 0.01729 | -0.1179 | -66.9636
-16 | -1.1381 | 0.01568 | -0.1152 | -72.5829
-15.5 | -1.1254 | 0.0142 | -0.111 | -79.2535
-15 | -1.1091 | 0.01334 | -0.1054 | -83.1409
-14.5 | -1.0873 | 0.01274 | -0.0999 | -85.3454
-14 | -1.0498 | 0.01209 | -0.0972 | -86.8321
-13.5 | -1.0075 | 0.01154 | -0.0952 | -87.305
-13 | -0.9623 | 0.011 | -0.0936 | -87.4818
-12.5 | -0.9151 | 0.01051 | -0.0923 | -87.0695
-12 | -0.8663 | 0.01006 | -0.0912 | -86.1133
-11 | -0.7667 | 0.0091 | -0.0893 | -84.2527
-10.5 | -0.7152 | 0.00869 | -0.0886 | -82.3015
-10 | -0.6622 | 0.00835 | -0.0881 | -79.3054
-9.5 | -0.6082 | 0.00805 | -0.0878 | -75.5528
-9 | -0.5535 | 0.00776 | -0.0877 | -71.3273
-8.5 | -0.4991 | 0.00745 | -0.0874 | -66.9933
-8 | -0.4444 | 0.00718 | -0.0873 | -61.8942
-7.5 | -0.3894 | 0.0069 | -0.0872 | -56.4348
-7 | -0.3334 | 0.00665 | -0.0872 | -50.1353
-6.5 | -0.2765 | 0.00648 | -0.0875 | -42.6698
-6 | -0.2199 | 0.00631 | -0.0876 | -34.8494
-5.5 | -0.1631 | 0.00616 | -0.0879 | -26.4773
-5 | -0.1055 | 0.00603 | -0.0883 | -17.4959
-4.5 | -0.0478 | 0.0059 | -0.0887 | -8.1017
-4 | 0.01 | 0.00579 | -0.0891 | 1.7271
-3.5 | 0.0672 | 0.0057 | -0.0895 | 11.7895
-3 | 0.1247 | 0.00559 | -0.0899 | 22.3077
-2.5 | 0.1828 | 0.00549 | -0.0904 | 33.2969
-2 | 0.2394 | 0.00531 | -0.0907 | 45.0847
-1.5 | 0.295 | 0.00511 | -0.0908 | 57.7299
-1 | 0.3507 | 0.00489 | -0.0909 | 71.7178
0 | 0.4644 | 0.00457 | -0.0917 | 101.6193
0.5 | 0.5186 | 0.00428 | -0.0917 | 121.1682
1 | 0.5728 | 0.00406 | -0.0916 | 141.0837
1.5 | 0.6299 | 0.00403 | -0.092 | 156.3027
2 | 0.6884 | 0.00403 | -0.0928 | 170.8189
2.5 | 0.7464 | 0.00407 | -0.0934 | 183.3907
3 | 0.8031 | 0.00417 | -0.0938 | 192.5899
3.5 | 0.8589 | 0.0043 | -0.0941 | 199.7442
4 | 0.9122 | 0.00456 | -0.0939 | 200.0439
5 | 1.0024 | 0.00578 | -0.0904 | 173.4256
5.5 | 1.0367 | 0.00678 | -0.0866 | 152.9056
6 | 1.0711 | 0.00769 | -0.0829 | 139.2848
6.5 | 1.1041 | 0.00851 | -0.0789 | 129.7415
7 | 1.1452 | 0.00897 | -0.0765 | 127.67
7.5 | 1.1751 | 0.00954 | -0.0718 | 123.1761
8 | 1.2054 | 0.00992 | -0.0671 | 121.5121
8.5 | 1.2377 | 0.01038 | -0.063 | 119.2389
9 | 1.2695 | 0.01086 | -0.0591 | 116.8969
9.5 | 1.3002 | 0.0114 | -0.0552 | 114.0526
10 | 1.3288 | 0.01206 | -0.0511 | 110.1824
10.5 | 1.3532 | 0.01292 | -0.0468 | 104.7368
11 | 1.3735 | 0.01411 | -0.0424 | 97.3423
11.5 | 1.3956 | 0.01548 | -0.0389 | 90.155
12 | 1.4138 | 0.01733 | -0.0355 | 81.5811
12.5 | 1.4341 | 0.01936 | -0.033 | 74.0754
13 | 1.4512 | 0.02183 | -0.0308 | 66.4773
13.5 | 1.4701 | 0.02442 | -0.0291 | 60.2007
14 | 1.4869 | 0.02732 | -0.0277 | 54.4253
14.5 | 1.4987 | 0.03098 | -0.0268 | 48.3764
15.5 | 1.5489 | 0.03827 | -0.0302 | 40.473

## 149. Re 20M Mach 0.25 (1)
BIGFOIL.COM POLAR EXPORT
fx6617a2
FX 66-17AII-182 |  |  |  | Cl Max: | 1.595 | at alpha= | 11 | deg
JavaFoil+Calcfoil stall+Eppler ext transition |  |  |  | L/D Max: | 196.391 | at alpha= | 5 | deg
Re: | 20000000 |  |  | Cd Min: | 0.00485 | at alpha= | -1 | deg
Mach: | 0.25 |  |  | Cl=0 at alpha= | -3.8016 | deg
|  |  |  | @ Cl=0.1, Cd= | 0.0053322
|  |  |  | @ Cl=0.4, Cd= | 0.0048763
|  |  |  | @ Cl=0.6, Cd= | 0.0056845
alpha (deg) | Cl | Cd | Cm | Cl/Cd
-16 | -0.315 | 0.10961 | -0.032 | -2.874
-15.5 | -0.359 | 0.10474 | -0.033 | -3.429
-15 | -0.4 | 0.09846 | -0.034 | -4.058
-14.5 | -0.436 | 0.09183 | -0.035 | -4.749
-14 | -0.47 | 0.08306 | -0.038 | -5.658
-13.5 | -0.507 | 0.06687 | -0.044 | -7.576
-13 | -0.574 | 0.02888 | -0.056 | -19.88
-12.5 | -0.6 | 0.02239 | -0.058 | -26.819
-12 | -0.618 | 0.01823 | -0.06 | -33.896
-11.5 | -0.629 | 0.01495 | -0.062 | -42.067
-11 | -0.633 | 0.01236 | -0.063 | -51.219
-10.5 | -0.628 | 0.01071 | -0.065 | -58.584
-10 | -0.622 | 0.00926 | -0.068 | -67.23
-9.5 | -0.597 | 0.00771 | -0.068 | -77.386
-9 | -0.564 | 0.00735 | -0.069 | -76.811
-8.5 | -0.526 | 0.00707 | -0.07 | -74.402
-8 | -0.482 | 0.00679 | -0.071 | -71.057
-7.5 | -0.434 | 0.00656 | -0.072 | -66.185
-7 | -0.383 | 0.00629 | -0.073 | -60.858
-6.5 | -0.328 | 0.00597 | -0.074 | -54.931
-6 | -0.27 | 0.00586 | -0.075 | -46.158
-5.5 | -0.211 | 0.00573 | -0.076 | -36.796
-5 | -0.15 | 0.00564 | -0.076 | -26.604
-4.5 | -0.088 | 0.00554 | -0.077 | -15.877
-4 | -0.025 | 0.00549 | -0.078 | -4.563
-3.5 | 0.038 | 0.0054 | -0.079 | 7.095
-3 | 0.102 | 0.00533 | -0.08 | 19.123
-2.5 | 0.166 | 0.00553 | -0.081 | 30.103
-2 | 0.23 | 0.00545 | -0.082 | 42.249
-1.5 | 0.294 | 0.0054 | -0.083 | 54.44
-1 | 0.358 | 0.00485 | -0.084 | 73.839
-0.5 | 0.422 | 0.00489 | -0.084 | 86.373
0 | 0.485 | 0.00499 | -0.085 | 97.299
0.5 | 0.549 | 0.00582 | -0.086 | 94.329
1 | 0.613 | 0.00565 | -0.087 | 108.459
1.5 | 0.676 | 0.00563 | -0.088 | 120.069
2 | 0.74 | 0.0056 | -0.089 | 132.077
2.5 | 0.797 | 0.00559 | -0.09 | 142.721
3 | 0.86 | 0.00557 | -0.091 | 154.356
3.5 | 0.922 | 0.00557 | -0.091 | 165.589
4 | 0.985 | 0.0056 | -0.092 | 175.919
4.5 | 1.046 | 0.0055 | -0.093 | 190.163
5 | 1.108 | 0.00564 | -0.094 | 196.391
5.5 | 1.169 | 0.00597 | -0.095 | 195.897
6 | 1.226 | 0.01134 | -0.095 | 108.12
6.5 | 1.286 | 0.01134 | -0.096 | 113.34
7 | 1.341 | 0.01182 | -0.097 | 113.415
7.5 | 1.391 | 0.01236 | -0.097 | 112.494
8 | 1.435 | 0.01299 | -0.098 | 110.473
8.5 | 1.477 | 0.0137 | -0.098 | 107.783
9 | 1.514 | 0.01455 | -0.098 | 104.001
9.5 | 1.547 | 0.01544 | -0.099 | 100.157
10 | 1.573 | 0.01642 | -0.099 | 95.782
10.5 | 1.588 | 0.01748 | -0.1 | 90.86
11 | 1.595 | 0.01868 | -0.1 | 85.375
11.5 | 1.592 | 0.01996 | -0.1 | 79.749
12 | 1.579 | 0.02139 | -0.101 | 73.813
12.5 | 1.554 | 0.02298 | -0.101 | 67.656
13 | 1.519 | 0.02479 | -0.102 | 61.261
13.5 | 1.472 | 0.02671 | -0.102 | 55.111
14 | 1.415 | 0.02882 | -0.102 | 49.082
14.5 | 1.346 | 0.03112 | -0.103 | 43.263
15 | 1.269 | 0.03351 | -0.103 | 37.856
15.5 | 1.182 | 0.03627 | -0.103 | 32.591
16 | 1.088 | 0.03936 | -0.103 | 27.643

## 150. Re 20M Mach 0.25 (2)
BIGFOIL.COM POLAR EXPORT
fx6617a2
FX 66-17AII-182 |  |  |  | Cl Max: | 1.644 | at alpha= | 20 | deg
XFOIL ncrit=9 |  |  |  | L/D Max: | 209.889 | at alpha= | 4 | deg
Re: | 20000000 |  |  | Cd Min: | 0.09807 | at alpha= | 20 | deg
Mach: | 0.25 |  |  | Cl=0 at alpha= | -4.0853 | deg
|  |  |  | @ Cl=0.1, Cd= | 0.0056889
|  |  |  | @ Cl=0.4, Cd= | 0.0048331
|  |  |  | @ Cl=0.6, Cd= | 0.0041034
alpha (deg) | Cl | Cd | Cm | Cl/Cd
-19.5 | -1.0465 | 0.05982 | -0.1326 | -17.4941
-19 | -1.0591 | 0.05225 | -0.1363 | -20.2699
-18.5 | -1.0781 | 0.0447 | -0.1395 | -24.1186
-18 | -1.0958 | 0.03808 | -0.1411 | -28.7763
-17.5 | -1.0954 | 0.03346 | -0.1411 | -32.7376
-17 | -1.097 | 0.02933 | -0.14 | -37.402
-16.5 | -1.0966 | 0.02567 | -0.138 | -42.7191
-16 | -1.0883 | 0.0227 | -0.1355 | -47.9427
-15.5 | -1.0807 | 0.01988 | -0.1323 | -54.3612
-15 | -1.056 | 0.01804 | -0.1296 | -58.5366
-14.5 | -1.035 | 0.01617 | -0.1263 | -64.0074
-14 | -1.0291 | 0.01417 | -0.121 | -72.6253
-13.5 | -1.0154 | 0.01313 | -0.1137 | -77.3343
-13 | -0.9874 | 0.01236 | -0.1081 | -79.8867
-12.5 | -0.9445 | 0.01166 | -0.1048 | -81.0034
-12 | -0.8975 | 0.01101 | -0.1021 | -81.5168
-11 | -0.7953 | 0.00987 | -0.0981 | -80.5775
-10.5 | -0.7427 | 0.00935 | -0.0965 | -79.4332
-10 | -0.689 | 0.00884 | -0.095 | -77.9412
-9.5 | -0.633 | 0.00843 | -0.094 | -75.089
-9 | -0.5766 | 0.00804 | -0.0932 | -71.7164
-8.5 | -0.5193 | 0.00774 | -0.0925 | -67.093
-8 | -0.4618 | 0.00744 | -0.0919 | -62.0699
-7.5 | -0.4043 | 0.00712 | -0.0915 | -56.7837
-7 | -0.3462 | 0.00682 | -0.0912 | -50.7625
-6.5 | -0.2877 | 0.00659 | -0.091 | -43.6571
-6 | -0.2286 | 0.00642 | -0.091 | -35.6075
-5.5 | -0.1695 | 0.00624 | -0.091 | -27.1635
-5 | -0.1096 | 0.00609 | -0.0913 | -17.9967
-4.5 | -0.0496 | 0.00595 | -0.0916 | -8.3361
-4 | 0.0102 | 0.00585 | -0.0919 | 1.7436
-3.5 | 0.0696 | 0.00575 | -0.0921 | 12.1043
-3 | 0.1293 | 0.00563 | -0.0925 | 22.9663
-2.5 | 0.1894 | 0.00553 | -0.093 | 34.2495
-2 | 0.2478 | 0.00537 | -0.0932 | 46.1453
-1.5 | 0.3053 | 0.00517 | -0.0933 | 59.0522
-1 | 0.3632 | 0.00494 | -0.0935 | 73.5223
0 | 0.4803 | 0.0046 | -0.0941 | 104.413
0.5 | 0.5361 | 0.00433 | -0.094 | 123.8106
1 | 0.5921 | 0.00411 | -0.0939 | 144.0633
1.5 | 0.6517 | 0.00406 | -0.0944 | 160.5172
2 | 0.7122 | 0.00407 | -0.0952 | 174.9877
2.5 | 0.772 | 0.00412 | -0.0957 | 187.3786
3 | 0.8313 | 0.0042 | -0.0962 | 197.9286
3.5 | 0.8893 | 0.00433 | -0.0964 | 205.3811
4 | 0.9466 | 0.00451 | -0.0965 | 209.8891
4.5 | 1.0003 | 0.00484 | -0.0959 | 206.6736
5.5 | 1.0747 | 0.00669 | -0.0885 | 160.6428
6 | 1.0996 | 0.00789 | -0.0825 | 139.3663
6.5 | 1.1271 | 0.0088 | -0.0769 | 128.0795
7 | 1.1562 | 0.00926 | -0.0714 | 124.8596
7.5 | 1.1761 | 0.00998 | -0.0643 | 117.8457
8 | 1.2094 | 0.01049 | -0.06 | 115.2908
8.5 | 1.2394 | 0.01111 | -0.0553 | 111.5572
9 | 1.2684 | 0.01182 | -0.0508 | 107.3096
9.5 | 1.2951 | 0.01271 | -0.0463 | 101.8961
10 | 1.3199 | 0.01389 | -0.0421 | 95.0252
10.5 | 1.3419 | 0.01547 | -0.0383 | 86.7421
11 | 1.362 | 0.01749 | -0.0349 | 77.8731
11.5 | 1.3842 | 0.01971 | -0.0324 | 70.2283
12 | 1.4001 | 0.02261 | -0.03 | 61.9239
12.5 | 1.4195 | 0.0255 | -0.0283 | 55.6667
13 | 1.4345 | 0.02892 | -0.0269 | 49.6024
13.5 | 1.4542 | 0.03221 | -0.0261 | 45.1475
14 | 1.4672 | 0.03623 | -0.0255 | 40.4968
14.5 | 1.4892 | 0.0403 | -0.0265 | 36.9529
15 | 1.5158 | 0.04454 | -0.0287 | 34.0323
15.5 | 1.5887 | 0.05061 | -0.0421 | 31.391
16 | 1.5935 | 0.05559 | -0.0413 | 28.6652
16.5 | 1.6036 | 0.0602 | -0.0409 | 26.6379
17.5 | 1.615 | 0.07036 | -0.04 | 22.9534
18 | 1.6259 | 0.07524 | -0.0402 | 21.6095
18.5 | 1.6386 | 0.08036 | -0.0412 | 20.3907
19 | 1.6293 | 0.08501 | -0.0382 | 19.166
19.5 | 1.6322 | 0.09025 | -0.0377 | 18.0853
20 | 1.644 | 0.09807 | -0.0426 | 16.7635

## 151. Re 20M Mach 0.50 (1)
BIGFOIL.COM POLAR EXPORT
fx6617a2
FX 66-17AII-182 |  |  |  | Cl Max: | 1.542 | at alpha= | 8.5 | deg
JavaFoil+Calcfoil stall+Eppler ext transition |  |  |  | L/D Max: | 200.972 | at alpha= | 4 | deg
Re: | 20000000 |  |  | Cd Min: | 0.0048 | at alpha= | 0.5 | deg
Mach: | 0.5 |  |  | Cl=0 at alpha= | -3.8028 | deg
|  |  |  | @ Cl=0.1, Cd= | 0.0055058
|  |  |  | @ Cl=0.4, Cd= | 0.00496
|  |  |  | @ Cl=0.6, Cd= | 0.0048549
alpha (deg) | Cl | Cd | Cm | Cl/Cd
-20 | -0.907 | 0.18178 | -0.035 | -4.988
-19.5 | -0.879 | 0.17784 | -0.035 | -4.94
-19 | -0.85 | 0.17225 | -0.035 | -4.936
-18.5 | -0.824 | 0.15982 | -0.036 | -5.159
-18 | -0.796 | 0.15424 | -0.036 | -5.16
-17.5 | -0.768 | 0.13913 | -0.036 | -5.523
-17 | -0.74 | 0.13539 | -0.036 | -5.466
-16.5 | -0.713 | 0.12588 | -0.036 | -5.663
-16 | -0.687 | 0.11546 | -0.038 | -5.951
-15.5 | -0.659 | 0.11011 | -0.038 | -5.982
-15 | -0.632 | 0.10189 | -0.039 | -6.202
-14.5 | -0.608 | 0.09128 | -0.042 | -6.658
-14 | -0.574 | 0.09619 | -0.038 | -5.968
-13.5 | -0.548 | 0.0877 | -0.04 | -6.252
-13 | -0.543 | 0.05955 | -0.053 | -9.117
-12.5 | -0.558 | 0.02556 | -0.064 | -21.817
-12 | -0.475 | 0.06356 | -0.05 | -7.473
-11.5 | -0.495 | 0.02329 | -0.066 | -21.265
-11 | -0.47 | 0.01842 | -0.068 | -25.522
-10.5 | -0.443 | 0.01533 | -0.07 | -28.863
-10 | -0.414 | 0.01302 | -0.072 | -31.805
-9.5 | -0.385 | 0.01131 | -0.074 | -33.994
-9 | -0.345 | 0.01347 | -0.073 | -25.642
-8.5 | -0.313 | 0.01256 | -0.074 | -24.904
-8 | -0.24 | 0.04584 | -0.048 | -5.23
-7.5 | -0.34 | 0.00919 | -0.079 | -36.967
-7 | -0.376 | 0.00744 | -0.081 | -50.567
-6.5 | -0.342 | 0.00687 | -0.082 | -49.82
-6 | -0.291 | 0.00649 | -0.083 | -44.763
-5.5 | -0.231 | 0.0061 | -0.084 | -37.816
-5 | -0.166 | 0.00591 | -0.085 | -28.003
-4.5 | -0.098 | 0.00579 | -0.086 | -16.846
-4 | -0.028 | 0.0057 | -0.087 | -4.89
-3.5 | 0.043 | 0.00557 | -0.088 | 7.663
-3 | 0.114 | 0.00549 | -0.089 | 20.711
-2.5 | 0.186 | 0.00541 | -0.09 | 34.37
-2 | 0.257 | 0.00537 | -0.091 | 47.925
-1.5 | 0.329 | 0.00555 | -0.092 | 59.227
-1 | 0.4 | 0.00496 | -0.093 | 80.731
-0.5 | 0.472 | 0.00493 | -0.094 | 95.64
0 | 0.542 | 0.0051 | -0.095 | 106.408
0.5 | 0.613 | 0.0048 | -0.096 | 127.866
1 | 0.684 | 0.00546 | -0.097 | 125.439
1.5 | 0.755 | 0.00545 | -0.098 | 138.642
2 | 0.826 | 0.00545 | -0.099 | 151.513
2.5 | 0.888 | 0.00542 | -0.1 | 163.659
3 | 0.957 | 0.00542 | -0.101 | 176.484
3.5 | 1.026 | 0.00542 | -0.102 | 189.062
4 | 1.094 | 0.00544 | -0.103 | 200.972
4.5 | 1.162 | 0.00859 | -0.104 | 135.22
5 | 1.229 | 0.00904 | -0.105 | 135.982
5.5 | 1.273 | 0.01378 | -0.104 | 92.388
6 | 1.333 | 0.01461 | -0.104 | 91.277
6.5 | 1.394 | 0.01511 | -0.104 | 92.227
7 | 1.445 | 0.01617 | -0.105 | 89.391
7.5 | 1.488 | 0.01734 | -0.105 | 85.768
8 | 1.521 | 0.01869 | -0.106 | 81.393
8.5 | 1.542 | 0.02025 | -0.106 | 76.142
9 | 1.541 | 0.02199 | -0.107 | 70.092
9.5 | 1.503 | 0.02396 | -0.107 | 62.746
10 | 1.337 | 0.02645 | -0.107 | 50.543
10.5 | 0.939 | 0.02869 | -0.108 | 32.712
11 | 0.967 | 0.0316 | -0.108 | 30.606
11.5 | 0.998 | 0.0321 | -0.109 | 31.099
12 | 1.027 | 0.0352 | -0.109 | 29.171
12.5 | 1.055 | 0.039 | -0.109 | 27.038
13 | 1.081 | 0.04427 | -0.109 | 24.407
13.5 | 1.112 | 0.04362 | -0.11 | 25.503

## 152. Re 20M Mach 0.50 (2)
BIGFOIL.COM POLAR EXPORT
fx6617a2
FX 66-17AII-182 |  |  |  | Cl Max: | 1.3867 | at alpha= | 15 | deg
XFOIL ncrit=9 |  |  |  | L/D Max: | 235.955 | at alpha= | 4.5 | deg
Re: | 20000000 |  |  | Cd Min: | 0.18682 | at alpha= | 20 | deg
Mach: | 0.5 |  |  | Cl=0 at alpha= | -4.0791 | deg
|  |  |  | @ Cl=0.1, Cd= | 0.0059441
|  |  |  | @ Cl=0.4, Cd= | 0.0052198
|  |  |  | @ Cl=0.6, Cd= | 0.0046563
alpha (deg) | Cl | Cd | Cm | Cl/Cd
-13 | -0.2599 | 0.08188 | -0.1296 | -3.1742
-12.5 | -0.2734 | 0.07198 | -0.135 | -3.7983
-12 | -0.2839 | 0.06181 | -0.1408 | -4.5931
-11.5 | -0.2973 | 0.05177 | -0.1475 | -5.7427
-11 | -0.3252 | 0.04221 | -0.1532 | -7.7043
-10.5 | -0.3549 | 0.03467 | -0.1556 | -10.2365
-10 | -0.3922 | 0.02791 | -0.155 | -14.0523
-9.5 | -0.4249 | 0.02231 | -0.1516 | -19.0453
-9 | -0.467 | 0.01697 | -0.1451 | -27.5192
-8.5 | -0.5039 | 0.01371 | -0.1325 | -36.7542
-8 | -0.5178 | 0.00989 | -0.1208 | -52.3559
-7.5 | -0.4745 | 0.00826 | -0.1142 | -57.4455
-7 | -0.4072 | 0.00772 | -0.111 | -52.7461
-6.5 | -0.3381 | 0.0073 | -0.1088 | -46.3151
-6 | -0.2687 | 0.00694 | -0.1071 | -38.7176
-5.5 | -0.1984 | 0.00668 | -0.106 | -29.7006
-5 | -0.1288 | 0.00646 | -0.1051 | -19.9381
-4.5 | -0.0591 | 0.00629 | -0.1045 | -9.3959
-4 | 0.0111 | 0.00614 | -0.1043 | 1.8078
-3.5 | 0.0809 | 0.00598 | -0.1042 | 13.5284
-3 | 0.15 | 0.00585 | -0.1043 | 25.641
-2.5 | 0.2186 | 0.00574 | -0.1043 | 38.0836
-2 | 0.2874 | 0.00566 | -0.1046 | 50.7774
-1.5 | 0.354 | 0.00541 | -0.1045 | 65.4344
-1 | 0.4193 | 0.00514 | -0.1044 | 81.5759
-0.5 | 0.485 | 0.00496 | -0.1043 | 97.7823
0 | 0.5514 | 0.00481 | -0.1044 | 114.6362
0.5 | 0.6178 | 0.0046 | -0.1045 | 134.3043
1 | 0.6809 | 0.00428 | -0.1041 | 159.0888
1.5 | 0.7491 | 0.00429 | -0.1044 | 174.6154
2 | 0.8178 | 0.00433 | -0.1048 | 188.8684
2.5 | 0.8883 | 0.00436 | -0.1054 | 203.7385
3 | 0.9571 | 0.00446 | -0.1056 | 214.5964
3.5 | 1.0266 | 0.00457 | -0.1058 | 224.6389
4 | 1.0945 | 0.00471 | -0.1057 | 232.3779
4.5 | 1.1609 | 0.00492 | -0.105 | 235.9553
5 | 1.2242 | 0.0052 | -0.1037 | 235.4231
5.5 | 1.276 | 0.00576 | -0.1002 | 221.5278
6 | 1.2726 | 0.00727 | -0.0868 | 175.0481
7 | 1.1581 | 0.01317 | -0.0474 | 87.9347
7.5 | 1.1693 | 0.01615 | -0.0422 | 72.4025
8.5 | 1.1968 | 0.0236 | -0.0358 | 50.7119
9 | 1.2134 | 0.02734 | -0.0333 | 44.3819
9.5 | 1.2298 | 0.03119 | -0.0312 | 39.4293
10 | 1.2475 | 0.03515 | -0.0296 | 35.4908
10.5 | 1.2669 | 0.03929 | -0.0284 | 32.2448
11 | 1.2854 | 0.04351 | -0.0272 | 29.5426
11.5 | 1.3036 | 0.04777 | -0.0258 | 27.2891
12 | 1.3191 | 0.05212 | -0.0241 | 25.3089
12.5 | 1.337 | 0.05665 | -0.023 | 23.6011
13 | 1.3497 | 0.0613 | -0.0212 | 22.0179
13.5 | 1.3644 | 0.06594 | -0.0196 | 20.6915
14 | 1.3778 | 0.07042 | -0.0175 | 19.5655
14.5 | 1.3849 | 0.07579 | -0.0159 | 18.2729
15 | 1.3867 | 0.08161 | -0.0143 | 16.9918
15.5 | 1.3777 | 0.08855 | -0.013 | 15.5584
16 | 1.3537 | 0.09713 | -0.0126 | 13.937
16.5 | 1.3245 | 0.10705 | -0.0139 | 12.3727
17 | 1.3034 | 0.11658 | -0.0158 | 11.1803
17.5 | 1.2778 | 0.12722 | -0.0188 | 10.044
18 | 1.251 | 0.13871 | -0.0232 | 9.0188
18.5 | 1.234 | 0.1495 | -0.0281 | 8.2542
19 | 1.2132 | 0.16135 | -0.0343 | 7.5191
19.5 | 1.1883 | 0.1744 | -0.042 | 6.8136
20 | 1.1708 | 0.18682 | -0.0496 | 6.267