## index
index | Re | Mach | Datasource
1 | 50000 | 0 | JavaFoil+Calcfoil stall+Eppler ext transition
2 | 50000 | 0 | XFOIL ncrit=9
3 | 50000 | 0.1 | JavaFoil+Calcfoil stall+Eppler ext transition
4 | 50000 | 0.1 | XFOIL ncrit=9
5 | 50000 | 0.25 | JavaFoil+Calcfoil stall+Eppler ext transition
6 | 50000 | 0.25 | XFOIL ncrit=9
7 | 50000 | 0.5 | JavaFoil+Calcfoil stall+Eppler ext transition
8 | 50000 | 0.5 | XFOIL ncrit=9
9 | 100000 | 0 | JavaFoil+Calcfoil stall+Eppler ext transition
10 | 100000 | 0 | XFOIL ncrit=9
11 | 100000 | 0.1 | JavaFoil+Calcfoil stall+Eppler ext transition
12 | 100000 | 0.1 | XFOIL ncrit=9
13 | 100000 | 0.25 | JavaFoil+Calcfoil stall+Eppler ext transition
14 | 100000 | 0.25 | XFOIL ncrit=9
15 | 100000 | 0.5 | JavaFoil+Calcfoil stall+Eppler ext transition
16 | 100000 | 0.5 | XFOIL ncrit=9
17 | 250000 | 0 | JavaFoil+Calcfoil stall+Eppler ext transition
18 | 250000 | 0 | XFOIL ncrit=9
19 | 250000 | 0.1 | JavaFoil+Calcfoil stall+Eppler ext transition
20 | 250000 | 0.1 | XFOIL ncrit=9
21 | 250000 | 0.25 | JavaFoil+Calcfoil stall+Eppler ext transition
22 | 250000 | 0.25 | XFOIL ncrit=9
23 | 250000 | 0.5 | JavaFoil+Calcfoil stall+Eppler ext transition
24 | 250000 | 0.5 | XFOIL ncrit=9
25 | 500000 | 0 | JavaFoil+Calcfoil stall+Eppler ext transition
26 | 500000 | 0 | XFOIL ncrit=9
27 | 500000 | 0.1 | JavaFoil+Calcfoil stall+Eppler ext transition
28 | 500000 | 0.1 | XFOIL ncrit=9
29 | 500000 | 0.25 | JavaFoil+Calcfoil stall+Eppler ext transition
30 | 500000 | 0.25 | XFOIL ncrit=9
31 | 500000 | 0.5 | JavaFoil+Calcfoil stall+Eppler ext transition
32 | 500000 | 0.5 | XFOIL ncrit=9
33 | 750000 | 0 | JavaFoil+Calcfoil stall+Eppler ext transition
34 | 750000 | 0 | XFOIL ncrit=9
35 | 750000 | 0.1 | JavaFoil+Calcfoil stall+Eppler ext transition
36 | 750000 | 0.1 | XFOIL ncrit=9
37 | 750000 | 0.25 | JavaFoil+Calcfoil stall+Eppler ext transition
38 | 750000 | 0.25 | XFOIL ncrit=9
39 | 750000 | 0.5 | JavaFoil+Calcfoil stall+Eppler ext transition
40 | 750000 | 0.5 | XFOIL ncrit=9
41 | 1000000 | 0 | JavaFoil+Calcfoil stall+Eppler ext transition
42 | 1000000 | 0 | XFOIL ncrit=9
43 | 1000000 | 0.1 | JavaFoil+Calcfoil stall+Eppler ext transition
44 | 1000000 | 0.1 | XFOIL ncrit=9
45 | 1000000 | 0.25 | JavaFoil+Calcfoil stall+Eppler ext transition
46 | 1000000 | 0.25 | XFOIL ncrit=9
47 | 1000000 | 0.5 | JavaFoil+Calcfoil stall+Eppler ext transition
48 | 1000000 | 0.5 | XFOIL ncrit=9
49 | 2000000 | 0 | JavaFoil+Calcfoil stall+Eppler ext transition
50 | 2000000 | 0 | XFOIL ncrit=9
51 | 2000000 | 0.1 | JavaFoil+Calcfoil stall+Eppler ext transition
52 | 2000000 | 0.1 | XFOIL ncrit=9
53 | 2000000 | 0.25 | JavaFoil+Calcfoil stall+Eppler ext transition
54 | 2000000 | 0.25 | XFOIL ncrit=9
55 | 2000000 | 0.5 | JavaFoil+Calcfoil stall+Eppler ext transition
56 | 2000000 | 0.5 | XFOIL ncrit=9
57 | 3000000 | 0 | JavaFoil+Calcfoil stall+Eppler ext transition
58 | 3000000 | 0 | XFOIL ncrit=9
59 | 3000000 | 0.1 | JavaFoil+Calcfoil stall+Eppler ext transition
60 | 3000000 | 0.1 | XFOIL ncrit=9
61 | 3000000 | 0.25 | JavaFoil+Calcfoil stall+Eppler ext transition
62 | 3000000 | 0.25 | XFOIL ncrit=9
63 | 3000000 | 0.5 | JavaFoil+Calcfoil stall+Eppler ext transition
64 | 3000000 | 0.5 | XFOIL ncrit=9
65 | 4000000 | 0 | JavaFoil+Calcfoil stall+Eppler ext transition
66 | 4000000 | 0 | XFOIL ncrit=9
67 | 4000000 | 0.1 | JavaFoil+Calcfoil stall+Eppler ext transition
68 | 4000000 | 0.1 | XFOIL ncrit=9
69 | 4000000 | 0.25 | JavaFoil+Calcfoil stall+Eppler ext transition
70 | 4000000 | 0.25 | XFOIL ncrit=9
71 | 4000000 | 0.5 | JavaFoil+Calcfoil stall+Eppler ext transition
72 | 4000000 | 0.5 | XFOIL ncrit=9
73 | 5000000 | 0 | JavaFoil+Calcfoil stall+Eppler ext transition
74 | 5000000 | 0 | XFOIL ncrit=9
75 | 5000000 | 0.1 | JavaFoil+Calcfoil stall+Eppler ext transition
76 | 5000000 | 0.1 | XFOIL ncrit=9
77 | 5000000 | 0.25 | JavaFoil+Calcfoil stall+Eppler ext transition
78 | 5000000 | 0.25 | XFOIL ncrit=9
79 | 5000000 | 0.5 | JavaFoil+Calcfoil stall+Eppler ext transition
80 | 5000000 | 0.5 | XFOIL ncrit=9
81 | 6000000 | 0 | JavaFoil+Calcfoil stall+Eppler ext transition
82 | 6000000 | 0 | XFOIL ncrit=9
83 | 6000000 | 0.1 | JavaFoil+Calcfoil stall+Eppler ext transition
84 | 6000000 | 0.1 | XFOIL ncrit=9
85 | 6000000 | 0.25 | JavaFoil+Calcfoil stall+Eppler ext transition
86 | 6000000 | 0.25 | XFOIL ncrit=9
87 | 6000000 | 0.5 | JavaFoil+Calcfoil stall+Eppler ext transition
88 | 6000000 | 0.5 | XFOIL ncrit=9
89 | 7000000 | 0 | JavaFoil+Calcfoil stall+Eppler ext transition
90 | 7000000 | 0 | XFOIL ncrit=9
91 | 7000000 | 0.1 | JavaFoil+Calcfoil stall+Eppler ext transition
92 | 7000000 | 0.1 | XFOIL ncrit=9
93 | 7000000 | 0.25 | JavaFoil+Calcfoil stall+Eppler ext transition
94 | 7000000 | 0.25 | XFOIL ncrit=9
95 | 7000000 | 0.5 | JavaFoil+Calcfoil stall+Eppler ext transition
96 | 7000000 | 0.5 | XFOIL ncrit=9
97 | 8000000 | 0 | JavaFoil+Calcfoil stall+Eppler ext transition
98 | 8000000 | 0 | XFOIL ncrit=9
99 | 8000000 | 0.1 | JavaFoil+Calcfoil stall+Eppler ext transition
100 | 8000000 | 0.1 | XFOIL ncrit=9
101 | 8000000 | 0.25 | JavaFoil+Calcfoil stall+Eppler ext transition
102 | 8000000 | 0.25 | XFOIL ncrit=9
103 | 8000000 | 0.5 | JavaFoil+Calcfoil stall+Eppler ext transition
104 | 8000000 | 0.5 | XFOIL ncrit=9
105 | 10000000 | 0 | JavaFoil+Calcfoil stall+Eppler ext transition
106 | 10000000 | 0 | XFOIL ncrit=9
107 | 10000000 | 0.1 | JavaFoil+Calcfoil stall+Eppler ext transition
108 | 10000000 | 0.1 | XFOIL ncrit=9
109 | 10000000 | 0.25 | JavaFoil+Calcfoil stall+Eppler ext transition
110 | 10000000 | 0.25 | XFOIL ncrit=9
111 | 10000000 | 0.5 | JavaFoil+Calcfoil stall+Eppler ext transition
112 | 10000000 | 0.5 | XFOIL ncrit=9
113 | 12000000 | 0 | JavaFoil+Calcfoil stall+Eppler ext transition
114 | 12000000 | 0 | XFOIL ncrit=9
115 | 12000000 | 0.1 | JavaFoil+Calcfoil stall+Eppler ext transition
116 | 12000000 | 0.1 | XFOIL ncrit=9
117 | 12000000 | 0.25 | JavaFoil+Calcfoil stall+Eppler ext transition
118 | 12000000 | 0.25 | XFOIL ncrit=9
119 | 12000000 | 0.5 | JavaFoil+Calcfoil stall+Eppler ext transition
120 | 12000000 | 0.5 | XFOIL ncrit=9
121 | 14000000 | 0 | JavaFoil+Calcfoil stall+Eppler ext transition
122 | 14000000 | 0 | XFOIL ncrit=9
123 | 14000000 | 0.1 | JavaFoil+Calcfoil stall+Eppler ext transition
124 | 14000000 | 0.1 | XFOIL ncrit=9
125 | 14000000 | 0.25 | JavaFoil+Calcfoil stall+Eppler ext transition
126 | 14000000 | 0.25 | XFOIL ncrit=9
127 | 14000000 | 0.5 | JavaFoil+Calcfoil stall+Eppler ext transition
128 | 14000000 | 0.5 | XFOIL ncrit=9
129 | 16000000 | 0 | JavaFoil+Calcfoil stall+Eppler ext transition
130 | 16000000 | 0 | XFOIL ncrit=9
131 | 16000000 | 0.1 | JavaFoil+Calcfoil stall+Eppler ext transition
132 | 16000000 | 0.1 | XFOIL ncrit=9
133 | 16000000 | 0.25 | JavaFoil+Calcfoil stall+Eppler ext transition
134 | 16000000 | 0.25 | XFOIL ncrit=9
135 | 16000000 | 0.5 | JavaFoil+Calcfoil stall+Eppler ext transition
136 | 16000000 | 0.5 | XFOIL ncrit=9
137 | 18000000 | 0 | JavaFoil+Calcfoil stall+Eppler ext transition
138 | 18000000 | 0 | XFOIL ncrit=9
139 | 18000000 | 0.1 | JavaFoil+Calcfoil stall+Eppler ext transition
140 | 18000000 | 0.1 | XFOIL ncrit=9
141 | 18000000 | 0.25 | JavaFoil+Calcfoil stall+Eppler ext transition
142 | 18000000 | 0.25 | XFOIL ncrit=9
143 | 18000000 | 0.5 | JavaFoil+Calcfoil stall+Eppler ext transition
144 | 18000000 | 0.5 | XFOIL ncrit=9
145 | 20000000 | 0 | JavaFoil+Calcfoil stall+Eppler ext transition
146 | 20000000 | 0 | XFOIL ncrit=9
147 | 20000000 | 0.1 | JavaFoil+Calcfoil stall+Eppler ext transition
148 | 20000000 | 0.1 | XFOIL ncrit=9
149 | 20000000 | 0.25 | JavaFoil+Calcfoil stall+Eppler ext transition
150 | 20000000 | 0.25 | XFOIL ncrit=9
151 | 20000000 | 0.5 | JavaFoil+Calcfoil stall+Eppler ext transition
152 | 20000000 | 0.5 | XFOIL ncrit=9

## 1. Re 50k Mach 0.00 (1)
BIGFOIL.COM POLAR EXPORT
NACA67-218 a=0.6
NACA67-218 a=0.6 |  |  |  | Cl Max: | 1.203 | at alpha= | 15 | deg
JavaFoil+Calcfoil stall+Eppler ext transition |  |  |  | L/D Max: | 32.813 | at alpha= | 5.5 | deg
Re: | 50000 |  |  | Cd Min: | 0.02128 | at alpha= | -1 | deg
Mach: | 0 |  |  | Cl=0 at alpha= | -1.4583 | deg
|  |  |  | @ Cl=0.1, Cd= | 0.021288
|  |  |  | @ Cl=0.4, Cd= | 0.022042
|  |  |  | @ Cl=0.6, Cd= | 0.023073
alpha (deg) | Cl | Cd | Cm | Cl/Cd
-20 | -0.953 | 0.28718 | 0.008 | -3.319
-19.5 | -0.967 | 0.2782 | 0.008 | -3.477
-19 | -0.98 | 0.25324 | 0.007 | -3.869
-18.5 | -0.991 | 0.24027 | 0.007 | -4.124
-18 | -1 | 0.22996 | 0.007 | -4.348
-17.5 | -1.007 | 0.22011 | 0.006 | -4.574
-17 | -1.012 | 0.20389 | 0.006 | -4.962
-16.5 | -1.014 | 0.19237 | 0.005 | -5.272
-16 | -1.014 | 0.17955 | 0.005 | -5.649
-15.5 | -1.011 | 0.16757 | 0.004 | -6.036
-15 | -1.006 | 0.15709 | 0.004 | -6.404
-14.5 | -0.998 | 0.14969 | 0.003 | -6.666
-14 | -0.987 | 0.1356 | 0.003 | -7.276
-13.5 | -0.972 | 0.12952 | 0.002 | -7.507
-13 | -0.954 | 0.12098 | 0.001 | -7.888
-12.5 | -0.932 | 0.11439 | 0.001 | -8.145
-12 | -0.907 | 0.1051 | 0 | -8.626
-11.5 | -0.879 | 0.09818 | 0 | -8.954
-11 | -0.849 | 0.09318 | -0.001 | -9.114
-10.5 | -0.817 | 0.08624 | -0.001 | -9.477
-10 | -0.783 | 0.08138 | -0.002 | -9.626
-9.5 | -0.747 | 0.07641 | -0.003 | -9.776
-9 | -0.709 | 0.07105 | -0.003 | -9.981
-8.5 | -0.67 | 0.06696 | -0.004 | -10.001
-8 | -0.628 | 0.06259 | -0.005 | -10.039
-7.5 | -0.586 | 0.05912 | -0.006 | -9.907
-7 | -0.542 | 0.05577 | -0.006 | -9.712
-6.5 | -0.496 | 0.05274 | -0.007 | -9.408
-6 | -0.45 | 0.04988 | -0.008 | -9.019
-5.5 | -0.403 | 0.04699 | -0.009 | -8.582
-5 | -0.428 | 0.02413 | -0.018 | -17.724
-4.5 | -0.369 | 0.02369 | -0.02 | -15.575
-4 | -0.309 | 0.02322 | -0.021 | -13.328
-3.5 | -0.243 | 0.02186 | -0.022 | -11.133
-3 | -0.184 | 0.02166 | -0.023 | -8.504
-2.5 | -0.125 | 0.02151 | -0.024 | -5.801
-2 | -0.065 | 0.0214 | -0.026 | -3.046
-1.5 | -0.005 | 0.02131 | -0.027 | -0.254
-1 | 0.055 | 0.02128 | -0.029 | 2.566
-0.5 | 0.115 | 0.02129 | -0.03 | 5.384
0 | 0.174 | 0.02147 | -0.031 | 8.118
0.5 | 0.234 | 0.02156 | -0.033 | 10.859
1 | 0.294 | 0.0217 | -0.034 | 13.546
1.5 | 0.354 | 0.02191 | -0.035 | 16.145
2 | 0.413 | 0.02208 | -0.037 | 18.727
2.5 | 0.471 | 0.02239 | -0.038 | 21.057
3 | 0.53 | 0.02268 | -0.04 | 23.375
3.5 | 0.588 | 0.02298 | -0.041 | 25.602
4 | 0.646 | 0.02343 | -0.042 | 27.591
4.5 | 0.704 | 0.02385 | -0.044 | 29.502
5 | 0.76 | 0.02439 | -0.045 | 31.178
5.5 | 0.817 | 0.02489 | -0.046 | 32.813
6 | 0.889 | 0.02853 | -0.049 | 31.148
6.5 | 0.942 | 0.02943 | -0.05 | 32.014
7 | 0.994 | 0.03031 | -0.051 | 32.799
7.5 | 0.872 | 0.05677 | -0.028 | 15.36
8 | 0.912 | 0.06059 | -0.028 | 15.051
8.5 | 0.949 | 0.06477 | -0.027 | 14.655
9 | 0.985 | 0.06923 | -0.028 | 14.233
9.5 | 1.022 | 0.07229 | -0.03 | 14.135
10 | 1.053 | 0.07737 | -0.03 | 13.607
10.5 | 1.08 | 0.08327 | -0.029 | 12.967
11 | 1.106 | 0.08869 | -0.029 | 12.469
11.5 | 1.128 | 0.0958 | -0.028 | 11.778
12 | 1.149 | 0.10205 | -0.029 | 11.256
12.5 | 1.165 | 0.109 | -0.028 | 10.688
13 | 1.178 | 0.11621 | -0.026 | 10.134
13.5 | 1.189 | 0.12294 | -0.026 | 9.668
14 | 1.196 | 0.1333 | -0.026 | 8.974
14.5 | 1.201 | 0.14201 | -0.027 | 8.457
15 | 1.203 | 0.15312 | -0.027 | 7.853
15.5 | 1.201 | 0.16443 | -0.028 | 7.307
16 | 1.197 | 0.17432 | -0.028 | 6.869
16.5 | 1.191 | 0.18678 | -0.028 | 6.375
17 | 1.177 | 0.19863 | -0.028 | 5.928
17.5 | 1.162 | 0.21352 | -0.029 | 5.442
18 | 1.144 | 0.22976 | -0.029 | 4.978
18.5 | 1.124 | 0.24103 | -0.029 | 4.663
19 | 1.102 | 0.25311 | -0.029 | 4.355
19.5 | 1.079 | 0.26681 | -0.03 | 4.046
20 | 1.055 | 0.28407 | -0.031 | 3.715

## 2. Re 50k Mach 0.00 (2)
BIGFOIL.COM POLAR EXPORT
NACA67-218 a=0.6
NACA67-218 a=0.6 |  |  |  | Cl Max: | 1.1604 | at alpha= | 11 | deg
XFOIL ncrit=9 |  |  |  | L/D Max: | 21.4414 | at alpha= | 10 | deg
Re: | 50000 |  |  | Cd Min: | 0.17268 | at alpha= | 16 | deg
Mach: | 0 |  |  | Cl=0 at alpha= | 1.3582 | deg
|  |  |  | @ Cl=0.1, Cd= | 0.061856
|  |  |  | @ Cl=0.4, Cd= | 0.074377
|  |  |  | @ Cl=0.6, Cd= | 0.17268
alpha (deg) | Cl | Cd | Cm | Cl/Cd
-13 | -0.5072 | 0.16487 | -0.0238 | -3.0764
-12.5 | -0.5136 | 0.15992 | -0.0217 | -3.2116
-12 | -0.5249 | 0.15503 | -0.0195 | -3.3858
-11.5 | -0.5222 | 0.14876 | -0.0171 | -3.5104
-11 | -0.5019 | 0.14211 | -0.0145 | -3.5318
-10.5 | -0.4965 | 0.13652 | -0.0117 | -3.6368
-10 | -0.6042 | 0.11769 | -0.0218 | -5.1338
-9 | -0.9413 | 0.08205 | -0.0076 | -11.4723
-8.5 | -0.971 | 0.07433 | 0.0018 | -13.0634
-8 | -1.013 | 0.06711 | 0.015 | -15.0946
-7.5 | -1.0058 | 0.06063 | 0.0215 | -16.5891
-7 | -0.9964 | 0.05544 | 0.0287 | -17.9726
-6.5 | -0.9678 | 0.05033 | 0.0327 | -19.2291
-6 | -0.931 | 0.04659 | 0.0357 | -19.9828
-5.5 | -0.8837 | 0.04321 | 0.037 | -20.4513
-5 | -0.8196 | 0.0407 | 0.0356 | -20.1376
-4 | -0.198 | 0.05818 | -0.033 | -3.4032
-3.5 | -0.1851 | 0.05693 | -0.0295 | -3.2514
-3 | -0.17 | 0.05603 | -0.0259 | -3.0341
-2.5 | -0.1531 | 0.05541 | -0.0222 | -2.763
-2 | -0.1349 | 0.05499 | -0.0186 | -2.4532
-1.5 | -0.1158 | 0.05477 | -0.0149 | -2.1143
-1 | -0.096 | 0.05471 | -0.0113 | -1.7547
-0.5 | -0.0757 | 0.05479 | -0.0077 | -1.3816
0 | -0.0553 | 0.05501 | -0.0041 | -1.0053
0.5 | -0.0348 | 0.05536 | -0.0005 | -0.62861
1 | -0.0144 | 0.05583 | 0.003 | -0.25793
1.5 | 0.0057 | 0.05644 | 0.0065 | 0.10099
2 | 0.0254 | 0.05717 | 0.0099 | 0.44429
2.5 | 0.0446 | 0.05804 | 0.0133 | 0.76844
3 | 0.063 | 0.05906 | 0.0166 | 1.0667
3.5 | 0.0805 | 0.06024 | 0.0199 | 1.3363
4 | 0.0971 | 0.06157 | 0.023 | 1.5771
4.5 | 0.1125 | 0.06309 | 0.0261 | 1.7832
5 | 0.1268 | 0.06481 | 0.029 | 1.9565
5.5 | 0.1754 | 0.06805 | 0.0238 | 2.5775
6 | 0.247 | 0.07207 | 0.0142 | 3.4272
6.5 | 0.3139 | 0.07548 | 0.0074 | 4.1587
7 | 0.4653 | 0.07354 | -0.0045 | 6.3272
7.5 | 0.5577 | 0.07086 | -0.0075 | 7.8704
8 | 0.65 | 0.06479 | -0.007 | 10.0324
8.5 | 0.7755 | 0.05038 | -0.0022 | 15.393
9 | 0.8477 | 0.04366 | 0.0081 | 19.4159
9.5 | 0.9917 | 0.04649 | -0.0028 | 21.3315
10 | 1.1261 | 0.05252 | -0.0155 | 21.4414
11 | 1.1604 | 0.06215 | -0.0048 | 18.671
11.5 | 1.1235 | 0.06583 | 0.0085 | 17.0667
12 | 1.0773 | 0.06966 | 0.0218 | 15.4651
12.5 | 1.0238 | 0.07418 | 0.0343 | 13.8016
13 | 0.9624 | 0.07946 | 0.0458 | 12.1118
13.5 | 0.8963 | 0.08586 | 0.0552 | 10.4391
14 | 0.8348 | 0.09372 | 0.0618 | 8.9074
15.5 | 0.4937 | 0.16558 | 0.0333 | 2.9816
16 | 0.5104 | 0.17268 | 0.0332 | 2.9558

## 3. Re 50k Mach 0.10 (1)
BIGFOIL.COM POLAR EXPORT
NACA67-218 a=0.6
NACA67-218 a=0.6 |  |  |  | Cl Max: | 1.188 | at alpha= | 14.5 | deg
JavaFoil+Calcfoil stall+Eppler ext transition |  |  |  | L/D Max: | 32.812 | at alpha= | 5.5 | deg
Re: | 50000 |  |  | Cd Min: | 0.02132 | at alpha= | -1 | deg
Mach: | 0.1 |  |  | Cl=0 at alpha= | -1.4583 | deg
|  |  |  | @ Cl=0.1, Cd= | 0.021365
|  |  |  | @ Cl=0.4, Cd= | 0.022119
|  |  |  | @ Cl=0.6, Cd= | 0.023167
alpha (deg) | Cl | Cd | Cm | Cl/Cd
-20 | -0.909 | 0.31491 | 0.008 | -2.886
-19.5 | -0.926 | 0.28398 | 0.008 | -3.262
-19 | -0.942 | 0.27203 | 0.008 | -3.464
-18.5 | -0.957 | 0.24796 | 0.007 | -3.859
-18 | -0.969 | 0.23944 | 0.007 | -4.048
-17.5 | -0.98 | 0.22666 | 0.006 | -4.322
-17 | -0.988 | 0.21285 | 0.006 | -4.641
-16.5 | -0.993 | 0.19624 | 0.005 | -5.062
-16 | -0.996 | 0.18321 | 0.005 | -5.439
-15.5 | -0.997 | 0.17289 | 0.004 | -5.765
-15 | -0.994 | 0.16356 | 0.004 | -6.076
-14.5 | -0.988 | 0.15117 | 0.003 | -6.535
-14 | -0.979 | 0.1398 | 0.003 | -7.001
-13.5 | -0.966 | 0.13066 | 0.002 | -7.396
-13 | -0.95 | 0.12187 | 0.001 | -7.796
-12.5 | -0.929 | 0.11526 | 0.001 | -8.058
-12 | -0.905 | 0.10692 | 0 | -8.462
-11.5 | -0.878 | 0.10006 | 0 | -8.779
-11 | -0.849 | 0.09372 | -0.001 | -9.062
-10.5 | -0.818 | 0.088 | -0.001 | -9.293
-10 | -0.784 | 0.08175 | -0.002 | -9.596
-9.5 | -0.749 | 0.07655 | -0.003 | -9.783
-9 | -0.711 | 0.07132 | -0.003 | -9.97
-8.5 | -0.672 | 0.06757 | -0.004 | -9.939
-8 | -0.631 | 0.06316 | -0.005 | -9.985
-7.5 | -0.588 | 0.05923 | -0.006 | -9.925
-7 | -0.544 | 0.05583 | -0.006 | -9.739
-6.5 | -0.498 | 0.05278 | -0.007 | -9.441
-6 | -0.452 | 0.04988 | -0.008 | -9.058
-5.5 | -0.405 | 0.04714 | -0.009 | -8.592
-5 | -0.43 | 0.02422 | -0.018 | -17.743
-4.5 | -0.371 | 0.02378 | -0.02 | -15.586
-4 | -0.311 | 0.02332 | -0.021 | -13.333
-3.5 | -0.245 | 0.02193 | -0.022 | -11.152
-3 | -0.185 | 0.02173 | -0.023 | -8.52
-2.5 | -0.125 | 0.02158 | -0.025 | -5.813
-2 | -0.065 | 0.02146 | -0.026 | -3.052
-1.5 | -0.005 | 0.02137 | -0.027 | -0.254
-1 | 0.055 | 0.02132 | -0.029 | 2.574
-0.5 | 0.115 | 0.02138 | -0.03 | 5.389
0 | 0.175 | 0.02151 | -0.031 | 8.142
0.5 | 0.235 | 0.02161 | -0.033 | 10.887
1 | 0.295 | 0.02177 | -0.034 | 13.574
1.5 | 0.356 | 0.02195 | -0.036 | 16.196
2 | 0.416 | 0.02218 | -0.037 | 18.738
2.5 | 0.474 | 0.02243 | -0.038 | 21.118
3 | 0.533 | 0.02275 | -0.04 | 23.413
3.5 | 0.591 | 0.0231 | -0.041 | 25.594
4 | 0.649 | 0.02353 | -0.043 | 27.604
4.5 | 0.707 | 0.02395 | -0.044 | 29.521
5 | 0.764 | 0.0245 | -0.045 | 31.186
5.5 | 0.821 | 0.02501 | -0.047 | 32.812
6 | 0.893 | 0.0287 | -0.049 | 31.1
6.5 | 0.946 | 0.02956 | -0.05 | 32.007
7 | 0.998 | 0.0305 | -0.052 | 32.728
7.5 | 0.875 | 0.05709 | -0.028 | 15.333
8 | 0.915 | 0.06072 | -0.028 | 15.071
8.5 | 0.952 | 0.06511 | -0.027 | 14.626
9 | 0.988 | 0.06991 | -0.028 | 14.137
9.5 | 1.024 | 0.07259 | -0.03 | 14.109
10 | 1.054 | 0.07753 | -0.03 | 13.596
10.5 | 1.081 | 0.08407 | -0.029 | 12.857
11 | 1.106 | 0.08983 | -0.029 | 12.311
11.5 | 1.127 | 0.09749 | -0.028 | 11.561
12 | 1.146 | 0.10276 | -0.029 | 11.151
12.5 | 1.16 | 0.10974 | -0.027 | 10.572
13 | 1.172 | 0.11684 | -0.026 | 10.029
13.5 | 1.181 | 0.12706 | -0.026 | 9.292
14 | 1.186 | 0.13341 | -0.027 | 8.89
14.5 | 1.188 | 0.14369 | -0.027 | 8.269
15 | 1.187 | 0.15532 | -0.027 | 7.641
15.5 | 1.183 | 0.17003 | -0.027 | 6.956
16 | 1.175 | 0.17728 | -0.028 | 6.631
16.5 | 1.165 | 0.19136 | -0.028 | 6.09
17 | 1.148 | 0.20241 | -0.028 | 5.673
17.5 | 1.129 | 0.21781 | -0.029 | 5.183
18 | 1.107 | 0.23625 | -0.029 | 4.685
18.5 | 1.083 | 0.24956 | -0.029 | 4.339
19 | 1.057 | 0.26031 | -0.029 | 4.061
19.5 | 1.03 | 0.27802 | -0.03 | 3.706

## 4. Re 50k Mach 0.10 (2)
BIGFOIL.COM POLAR EXPORT
NACA67-218 a=0.6
NACA67-218 a=0.6 |  |  |  | Cl Max: | 1.1514 | at alpha= | 11 | deg
XFOIL ncrit=9 |  |  |  | L/D Max: | 21.1303 | at alpha= | 10 | deg
Re: | 50000 |  |  | Cd Min: | 0.17324 | at alpha= | 16 | deg
Mach: | 0.1 |  |  | Cl=0 at alpha= | 1.3589 | deg
|  |  |  | @ Cl=0.1, Cd= | 0.062118
|  |  |  | @ Cl=0.4, Cd= | 0.074279
|  |  |  | @ Cl=0.6, Cd= | 0.17324
alpha (deg) | Cl | Cd | Cm | Cl/Cd
-13 | -0.5084 | 0.1658 | -0.0238 | -3.0663
-12.5 | -0.5143 | 0.16082 | -0.0218 | -3.198
-12 | -0.5245 | 0.15586 | -0.0196 | -3.3652
-11.5 | -0.5206 | 0.14951 | -0.0172 | -3.482
-11 | -0.5006 | 0.14282 | -0.0146 | -3.5051
-10.5 | -0.4951 | 0.13718 | -0.0119 | -3.6091
-10 | -0.7398 | 0.09901 | -0.0347 | -7.472
-9 | -0.9298 | 0.08299 | -0.0097 | -11.2038
-8.5 | -0.9627 | 0.07537 | -0.0001 | -12.773
-8 | -1.0106 | 0.0682 | 0.0135 | -14.8182
-7.5 | -1.005 | 0.06163 | 0.0202 | -16.307
-7 | -0.9979 | 0.0563 | 0.0277 | -17.7247
-6.5 | -0.9716 | 0.05109 | 0.0321 | -19.0174
-6 | -0.9354 | 0.04719 | 0.0352 | -19.822
-5.5 | -0.8895 | 0.04369 | 0.0369 | -20.3593
-5 | -0.8266 | 0.04106 | 0.0357 | -20.1315
-4.5 | -0.6359 | 0.03921 | 0.0176 | -16.2178
-4 | -0.1985 | 0.0585 | -0.0332 | -3.3932
-3.5 | -0.1857 | 0.05723 | -0.0296 | -3.2448
-3 | -0.1706 | 0.0563 | -0.026 | -3.0302
-2.5 | -0.1537 | 0.05566 | -0.0223 | -2.7614
-2 | -0.1355 | 0.05524 | -0.0187 | -2.4529
-1.5 | -0.1163 | 0.05501 | -0.015 | -2.1142
-1 | -0.0965 | 0.05494 | -0.0114 | -1.7565
-0.5 | -0.0761 | 0.05502 | -0.0077 | -1.3831
0 | -0.0556 | 0.05524 | -0.0041 | -1.0065
0.5 | -0.035 | 0.05559 | -0.0006 | -0.62961
1 | -0.0145 | 0.05607 | 0.003 | -0.25861
1.5 | 0.0057 | 0.05668 | 0.0065 | 0.10056
2 | 0.0255 | 0.05742 | 0.0099 | 0.4441
2.5 | 0.0447 | 0.0583 | 0.0133 | 0.76672
3 | 0.0632 | 0.05933 | 0.0166 | 1.0652
3.5 | 0.0808 | 0.06052 | 0.0199 | 1.3351
4 | 0.0975 | 0.06187 | 0.023 | 1.5759
4.5 | 0.113 | 0.06341 | 0.0261 | 1.7821
5 | 0.1273 | 0.06515 | 0.029 | 1.954
5.5 | 0.1796 | 0.06857 | 0.023 | 2.6192
6 | 0.2565 | 0.07308 | 0.0126 | 3.5099
6.5 | 0.3823 | 0.07445 | -0.0004 | 5.135
7 | 0.4652 | 0.07365 | -0.004 | 6.3164
7.5 | 0.5518 | 0.07118 | -0.0063 | 7.7522
8 | 0.6725 | 0.06302 | -0.0076 | 10.6712
8.5 | 0.7874 | 0.04876 | -0.0009 | 16.1485
9 | 0.85 | 0.04428 | 0.0089 | 19.196
9.5 | 0.9947 | 0.04708 | -0.0019 | 21.1279
10 | 1.1235 | 0.05317 | -0.0135 | 21.1303
11 | 1.1514 | 0.06287 | -0.0019 | 18.314
11.5 | 1.1111 | 0.06654 | 0.0117 | 16.6982
12 | 1.0631 | 0.07054 | 0.0248 | 15.0709
12.5 | 1.0087 | 0.07527 | 0.037 | 13.4011
13 | 0.9472 | 0.0808 | 0.0479 | 11.7228
13.5 | 0.8833 | 0.0875 | 0.0566 | 10.0949
14 | 0.8257 | 0.09561 | 0.0624 | 8.6361
14.5 | 0.6123 | 0.12835 | 0.0522 | 4.7705
15.5 | 0.492 | 0.16609 | 0.0334 | 2.9622
16 | 0.5092 | 0.17324 | 0.0334 | 2.9393

## 5. Re 50k Mach 0.25 (1)
BIGFOIL.COM POLAR EXPORT
NACA67-218 a=0.6
NACA67-218 a=0.6 |  |  |  | Cl Max: | 1.12 | at alpha= | 12.5 | deg
JavaFoil+Calcfoil stall+Eppler ext transition |  |  |  | L/D Max: | 31.661 | at alpha= | 6.5 | deg
Re: | 50000 |  |  | Cd Min: | 0.0217 | at alpha= | -1 | deg
Mach: | 0.25 |  |  | Cl=0 at alpha= | -1.4516 | deg
|  |  |  | @ Cl=0.1, Cd= | 0.021736
|  |  |  | @ Cl=0.4, Cd= | 0.022488
|  |  |  | @ Cl=0.6, Cd= | 0.023546
alpha (deg) | Cl | Cd | Cm | Cl/Cd
-18.5 | -0.651 | 0.36043 | 0.007 | -1.806
-18 | -0.697 | 0.32699 | 0.007 | -2.131
-17.5 | -0.739 | 0.29164 | 0.006 | -2.534
-17 | -0.777 | 0.26827 | 0.006 | -2.898
-16.5 | -0.812 | 0.25446 | 0.005 | -3.189
-16 | -0.841 | 0.22204 | 0.005 | -3.788
-15.5 | -0.866 | 0.2106 | 0.004 | -4.111
-15 | -0.885 | 0.18732 | 0.004 | -4.727
-14.5 | -0.9 | 0.1754 | 0.003 | -5.131
-14 | -0.909 | 0.16084 | 0.003 | -5.651
-13.5 | -0.913 | 0.14761 | 0.002 | -6.183
-13 | -0.91 | 0.13723 | 0.002 | -6.633
-12.5 | -0.9 | 0.12565 | 0.001 | -7.16
-12 | -0.885 | 0.11706 | 0 | -7.559
-11.5 | -0.866 | 0.10676 | 0 | -8.114
-11 | -0.843 | 0.09896 | -0.001 | -8.523
-10.5 | -0.817 | 0.09158 | -0.001 | -8.923
-10 | -0.788 | 0.08468 | -0.002 | -9.3
-9.5 | -0.755 | 0.07901 | -0.003 | -9.558
-9 | -0.72 | 0.07396 | -0.003 | -9.733
-8.5 | -0.682 | 0.06917 | -0.004 | -9.862
-8 | -0.642 | 0.06469 | -0.005 | -9.922
-7.5 | -0.6 | 0.06044 | -0.006 | -9.922
-7 | -0.556 | 0.0572 | -0.007 | -9.715
-6.5 | -0.51 | 0.05362 | -0.007 | -9.509
-6 | -0.463 | 0.05063 | -0.008 | -9.14
-5.5 | -0.414 | 0.048 | -0.009 | -8.636
-5 | -0.44 | 0.02473 | -0.019 | -17.811
-4.5 | -0.38 | 0.02429 | -0.02 | -15.649
-4 | -0.319 | 0.02385 | -0.022 | -13.375
-3.5 | -0.251 | 0.0223 | -0.022 | -11.261
-3 | -0.19 | 0.0221 | -0.024 | -8.603
-2.5 | -0.129 | 0.02196 | -0.025 | -5.867
-2 | -0.067 | 0.02182 | -0.027 | -3.084
-1.5 | -0.006 | 0.02174 | -0.028 | -0.257
-1 | 0.056 | 0.0217 | -0.03 | 2.599
-0.5 | 0.118 | 0.02175 | -0.031 | 5.441
0 | 0.18 | 0.02189 | -0.032 | 8.219
0.5 | 0.242 | 0.02199 | -0.034 | 10.997
1 | 0.304 | 0.02215 | -0.035 | 13.705
1.5 | 0.365 | 0.02233 | -0.037 | 16.36
2 | 0.427 | 0.02261 | -0.038 | 18.879
2.5 | 0.487 | 0.02288 | -0.039 | 21.26
3 | 0.547 | 0.02321 | -0.041 | 23.572
3.5 | 0.607 | 0.02359 | -0.042 | 25.732
4 | 0.667 | 0.02406 | -0.044 | 27.708
4.5 | 0.726 | 0.02453 | -0.045 | 29.58
5 | 0.784 | 0.02509 | -0.046 | 31.247
5.5 | 0.857 | 0.02871 | -0.049 | 29.862
6 | 0.914 | 0.02963 | -0.05 | 30.859
6.5 | 0.969 | 0.03059 | -0.052 | 31.661
7 | 0.854 | 0.05427 | -0.029 | 15.736
7.5 | 0.894 | 0.05829 | -0.028 | 15.334
8 | 0.933 | 0.06244 | -0.028 | 14.937
8.5 | 0.969 | 0.06655 | -0.028 | 14.557
9 | 1.005 | 0.06996 | -0.031 | 14.363
9.5 | 1.033 | 0.07562 | -0.03 | 13.664
10 | 1.059 | 0.08165 | -0.029 | 12.969
10.5 | 1.081 | 0.0875 | -0.029 | 12.353
11 | 1.098 | 0.09551 | -0.029 | 11.496
11.5 | 1.109 | 0.10146 | -0.025 | 10.931
12 | 1.117 | 0.11021 | -0.025 | 10.134
12.5 | 1.12 | 0.11724 | -0.026 | 9.549
13 | 1.117 | 0.12975 | -0.026 | 8.606
13.5 | 1.108 | 0.13829 | -0.026 | 8.014
14 | 1.094 | 0.15082 | -0.027 | 7.256
14.5 | 1.075 | 0.16716 | -0.027 | 6.428
15 | 1.049 | 0.1798 | -0.027 | 5.836
15.5 | 1.019 | 0.19982 | -0.027 | 5.099
16 | 0.983 | 0.22149 | -0.027 | 4.44
16.5 | 0.943 | 0.23231 | -0.028 | 4.06
17 | 0.891 | 0.25594 | -0.028 | 3.482
17.5 | 0.835 | 0.28251 | -0.029 | 2.955

## 6. Re 50k Mach 0.25 (2)
BIGFOIL.COM POLAR EXPORT
NACA67-218 a=0.6
NACA67-218 a=0.6 |  |  |  | Cl Max: | 1.106 | at alpha= | 11 | deg
XFOIL ncrit=9 |  |  |  | L/D Max: | 20.4486 | at alpha= | 9.5 | deg
Re: | 50000 |  |  | Cd Min: | 0.17646 | at alpha= | 16 | deg
Mach: | 0.25 |  |  | Cl=0 at alpha= | 1.3696 | deg
|  |  |  | @ Cl=0.1, Cd= | 0.063592
|  |  |  | @ Cl=0.4, Cd= | 0.07502
|  |  |  | @ Cl=0.6, Cd= | 0.17646
alpha (deg) | Cl | Cd | Cm | Cl/Cd
-12 | -0.381 | 0.1536 | -0.0194 | -2.4805
-11.5 | -0.3851 | 0.14983 | -0.0176 | -2.5702
-11 | -0.3901 | 0.14571 | -0.0158 | -2.6772
-10.5 | -0.392 | 0.14072 | -0.014 | -2.7857
-10 | -0.6716 | 0.10598 | -0.0378 | -6.337
-9.5 | -0.8213 | 0.09387 | -0.0305 | -8.7493
-9 | -0.8486 | 0.08659 | -0.0234 | -9.8002
-8.5 | -0.9108 | 0.08016 | -0.0111 | -11.3623
-8 | -0.9912 | 0.07381 | 0.0054 | -13.4291
-7.5 | -0.9945 | 0.06689 | 0.0128 | -14.8677
-7 | -1.0016 | 0.06107 | 0.0219 | -16.4009
-6.5 | -0.9845 | 0.05532 | 0.0276 | -17.7965
-6 | -0.9562 | 0.05064 | 0.0322 | -18.8823
-5.5 | -0.9231 | 0.04686 | 0.0367 | -19.6991
-5 | -0.8694 | 0.04353 | 0.0374 | -19.9724
-4.5 | -0.7479 | 0.04118 | 0.0271 | -18.1617
-4 | -0.2011 | 0.0603 | -0.0341 | -3.335
-3.5 | -0.1889 | 0.05885 | -0.0305 | -3.2099
-3 | -0.174 | 0.05781 | -0.0268 | -3.0099
-2.5 | -0.1571 | 0.05708 | -0.0231 | -2.7523
-2 | -0.1388 | 0.0566 | -0.0193 | -2.4523
-1.5 | -0.1193 | 0.05632 | -0.0156 | -2.1183
-1 | -0.0991 | 0.05623 | -0.0118 | -1.7624
-0.5 | -0.0783 | 0.0563 | -0.0081 | -1.3908
0 | -0.0573 | 0.05652 | -0.0044 | -1.0138
0.5 | -0.0363 | 0.05688 | -0.0008 | -0.63819
1 | -0.0153 | 0.05738 | 0.0028 | -0.26664
1.5 | 0.0054 | 0.05802 | 0.0064 | 0.093071
2 | 0.0257 | 0.05881 | 0.0099 | 0.437
2.5 | 0.0454 | 0.05974 | 0.0133 | 0.75996
3 | 0.0643 | 0.06083 | 0.0167 | 1.057
3.5 | 0.0824 | 0.06209 | 0.02 | 1.3271
4 | 0.0994 | 0.06353 | 0.0232 | 1.5646
4.5 | 0.1153 | 0.06517 | 0.0262 | 1.7692
5 | 0.13 | 0.06703 | 0.0291 | 1.9394
5.5 | 0.2067 | 0.07111 | 0.018 | 2.9068
6 | 0.2715 | 0.07495 | 0.0106 | 3.6224
6.5 | 0.4184 | 0.07503 | -0.003 | 5.5764
7 | 0.4955 | 0.07404 | -0.0052 | 6.6923
7.5 | 0.591 | 0.07025 | -0.0067 | 8.4128
8 | 0.7404 | 0.05615 | -0.0048 | 13.1861
8.5 | 0.8395 | 0.04427 | 0.007 | 18.9632
9.5 | 1.0484 | 0.05127 | -0.0026 | 20.4486
10 | 1.1031 | 0.05671 | -0.0024 | 19.4516
10.5 | 1.0858 | 0.06088 | 0.0081 | 17.8351
11 | 1.106 | 0.06684 | 0.0122 | 16.547
11.5 | 1.0547 | 0.07091 | 0.0256 | 14.8738
12 | 1.0017 | 0.07584 | 0.0373 | 13.2081
12.5 | 0.9466 | 0.08169 | 0.0472 | 11.5877
13.5 | 0.6929 | 0.10751 | 0.0571 | 6.445
14.5 | 0.485 | 0.15818 | 0.0318 | 3.0661
15 | 0.475 | 0.16296 | 0.033 | 2.9148
15.5 | 0.4859 | 0.16905 | 0.034 | 2.8743
16 | 0.5051 | 0.17646 | 0.0343 | 2.8624

## 7. Re 50k Mach 0.50 (1)
BIGFOIL.COM POLAR EXPORT
NACA67-218 a=0.6
NACA67-218 a=0.6 |  |  |  | Cl Max: | 1.2 | at alpha= | 20 | deg
JavaFoil+Calcfoil stall+Eppler ext transition |  |  |  | L/D Max: | 29.629 | at alpha= | 4.5 | deg
Re: | 50000 |  |  | Cd Min: | 0.02334 | at alpha= | -1 | deg
Mach: | 0.5 |  |  | Cl=0 at alpha= | -1.4565 | deg
|  |  |  | @ Cl=0.1, Cd= | 0.023372
|  |  |  | @ Cl=0.4, Cd= | 0.024183
|  |  |  | @ Cl=0.6, Cd= | 0.025311
alpha (deg) | Cl | Cd | Cm | Cl/Cd
-20 | -1.045 | 0.44946 | 0.014 | -2.325
-19.5 | -1.015 | 0.44094 | 0.013 | -2.301
-19 | -0.987 | 0.42795 | 0.012 | -2.308
-18.5 | -0.96 | 0.43912 | 0.011 | -2.186
-18 | -0.933 | 0.41979 | 0.01 | -2.222
-17.5 | -0.905 | 0.42007 | 0.01 | -2.155
-17 | -0.876 | 0.37612 | 0.008 | -2.328
-16.5 | -0.848 | 0.38539 | 0.008 | -2.201
-16 | -0.82 | 0.37184 | 0.007 | -2.207
-15.5 | -0.793 | 0.36029 | 0.006 | -2.2
-15 | -0.765 | 0.35121 | 0.005 | -2.179
-14.5 | -0.736 | 0.33137 | 0.004 | -2.221
-14 | -0.708 | 0.32734 | 0.003 | -2.162
-13.5 | -0.68 | 0.30925 | 0.003 | -2.199
-13 | -0.652 | 0.30406 | 0.002 | -2.146
-12.5 | -0.624 | 0.31818 | 0.001 | -1.963
-12 | -0.597 | 0.28397 | 0.001 | -2.101
-11.5 | -0.567 | 0.27945 | 0 | -2.03
-11 | -0.539 | 0.25045 | -0.001 | -2.154
-10.5 | -0.512 | 0.22658 | -0.002 | -2.258
-10 | -0.483 | 0.21336 | -0.002 | -2.262
-9.5 | -0.455 | 0.17125 | -0.003 | -2.655
-9 | -0.537 | 0.11986 | -0.003 | -4.483
-8.5 | -0.642 | 0.0914 | -0.004 | -7.025
-8 | -0.646 | 0.07834 | -0.005 | -8.241
-7.5 | -0.625 | 0.0699 | -0.006 | -8.943
-7 | -0.593 | 0.06371 | -0.007 | -9.3
-6.5 | -0.552 | 0.05902 | -0.008 | -9.357
-6 | -0.506 | 0.0549 | -0.009 | -9.221
-5.5 | -0.456 | 0.0513 | -0.01 | -8.897
-5 | -0.404 | 0.04833 | -0.011 | -8.363
-4.5 | -0.35 | 0.04562 | -0.012 | -7.679
-4 | -0.354 | 0.02615 | -0.024 | -13.544
-3.5 | -0.286 | 0.02554 | -0.026 | -11.187
-3 | -0.212 | 0.02386 | -0.027 | -8.886
-2.5 | -0.144 | 0.02365 | -0.028 | -6.075
-2 | -0.075 | 0.02351 | -0.03 | -3.193
-1.5 | -0.006 | 0.0234 | -0.031 | -0.266
-1 | 0.063 | 0.02334 | -0.033 | 2.699
-0.5 | 0.132 | 0.0234 | -0.034 | 5.65
0 | 0.201 | 0.02361 | -0.036 | 8.516
0.5 | 0.27 | 0.02374 | -0.038 | 11.375
1 | 0.339 | 0.02398 | -0.039 | 14.14
1.5 | 0.408 | 0.02421 | -0.041 | 16.854
2 | 0.477 | 0.02458 | -0.042 | 19.399
2.5 | 0.543 | 0.02492 | -0.044 | 21.774
3 | 0.61 | 0.02538 | -0.046 | 24.022
3.5 | 0.676 | 0.02595 | -0.047 | 26.053
4 | 0.742 | 0.0265 | -0.049 | 27.982
4.5 | 0.806 | 0.02721 | -0.05 | 29.629
5 | 0.884 | 0.03176 | -0.053 | 27.84
5.5 | 0.946 | 0.03303 | -0.054 | 28.646
6 | 1.005 | 0.03432 | -0.056 | 29.284
6.5 | 0.884 | 0.05578 | -0.029 | 15.857
7 | 0.921 | 0.06063 | -0.029 | 15.196
7.5 | 0.95 | 0.06641 | -0.029 | 14.303
8 | 0.966 | 0.072 | -0.031 | 13.416
8.5 | 0.953 | 0.07871 | -0.024 | 12.106
9 | 0.883 | 0.09563 | -0.023 | 9.236
9.5 | 0.616 | 0.1558 | -0.024 | 3.955
10 | 0.644 | 0.19141 | -0.024 | 3.363
10.5 | 0.672 | 0.22109 | -0.028 | 3.04
11 | 0.701 | 0.26477 | -0.032 | 2.647
11.5 | 0.728 | 0.26751 | -0.033 | 2.723
12 | 0.756 | 0.25753 | -0.034 | 2.936
12.5 | 0.784 | 0.27163 | -0.035 | 2.885
13 | 0.813 | 0.30339 | -0.039 | 2.678
13.5 | 0.84 | 0.30814 | -0.039 | 2.726
14 | 0.867 | 0.33043 | -0.04 | 2.624
14.5 | 0.895 | 0.33255 | -0.042 | 2.692
15 | 0.924 | 0.35995 | -0.045 | 2.567
15.5 | 0.951 | 0.36474 | -0.046 | 2.608
16 | 0.978 | 0.36625 | -0.047 | 2.671
16.5 | 1.006 | 0.39212 | -0.048 | 2.565
17 | 1.035 | 0.41028 | -0.051 | 2.524
17.5 | 1.062 | 0.4165 | -0.052 | 2.551
18 | 1.089 | 0.4191 | -0.053 | 2.599
18.5 | 1.117 | 0.42591 | -0.055 | 2.623
19 | 1.146 | 0.45017 | -0.057 | 2.547
19.5 | 1.173 | 0.47403 | -0.058 | 2.475
20 | 1.2 | 0.46237 | -0.059 | 2.595

## 8. Re 50k Mach 0.50 (2)
BIGFOIL.COM POLAR EXPORT
NACA67-218 a=0.6
NACA67-218 a=0.6 |  |  |  | Cl Max: | 0.9263 | at alpha= | 9 | deg
XFOIL ncrit=9 |  |  |  | L/D Max: | 16.2082 | at alpha= | 8.5 | deg
Re: | 50000 |  |  | Cd Min: | 0.24968 | at alpha= | -19.5 | deg
Mach: | 0.5 |  |  | Cl=0 at alpha= | 1.4251 | deg
|  |  |  | @ Cl=0.1, Cd= | 0.070217
|  |  |  | @ Cl=0.4, Cd= | 0.079245
|  |  |  | @ Cl=0.6, Cd= | 0.16117
alpha (deg) | Cl | Cd | Cm | Cl/Cd
-20 | -0.5141 | 0.24908 | -0.0387 | -2.064
-19.5 | -0.5235 | 0.24968 | -0.0385 | -2.0967
-19 | -0.513 | 0.24184 | -0.0369 | -2.1212
-18.5 | -0.5123 | 0.23866 | -0.036 | -2.1466
-18 | -0.5138 | 0.23482 | -0.0356 | -2.1881
-17.5 | -0.503 | 0.22851 | -0.0341 | -2.2012
-17 | -0.5171 | 0.22808 | -0.0344 | -2.2672
-16.5 | -0.4969 | 0.21909 | -0.0325 | -2.268
-16 | -0.5012 | 0.2154 | -0.0321 | -2.3268
-15.5 | -0.5006 | 0.21151 | -0.0311 | -2.3668
-15 | -0.4878 | 0.20411 | -0.0298 | -2.3899
-14.5 | -0.5029 | 0.2021 | -0.0294 | -2.4884
-14 | -0.4907 | 0.19538 | -0.0278 | -2.5115
-13.5 | -0.4802 | 0.18883 | -0.0263 | -2.543
-13 | -0.4763 | 0.18321 | -0.0249 | -2.5997
-12.5 | -0.4769 | 0.17789 | -0.0235 | -2.6809
-12 | -0.4813 | 0.1729 | -0.022 | -2.7837
-11.5 | -0.4779 | 0.1671 | -0.02 | -2.86
-9.5 | -0.5887 | 0.12405 | -0.0358 | -4.7457
-9 | -0.5952 | 0.11519 | -0.0352 | -5.1671
-8 | -0.7305 | 0.09123 | -0.0363 | -8.0072
-7.5 | -0.7857 | 0.08361 | -0.029 | -9.3972
-7 | -0.8481 | 0.07748 | -0.0176 | -10.9461
-6.5 | -0.9032 | 0.0719 | -0.0044 | -12.5619
-6 | -0.9422 | 0.06613 | 0.0079 | -14.2477
-5.5 | -0.9653 | 0.06059 | 0.0197 | -15.9317
-5 | -0.9461 | 0.05505 | 0.0263 | -17.1862
-4.5 | -0.9206 | 0.05049 | 0.033 | -18.2333
-4 | -0.8234 | 0.04658 | 0.0289 | -17.6771
-3.5 | -0.5713 | 0.05076 | 0.0142 | -11.2549
-3 | -0.187 | 0.06475 | -0.0304 | -2.888
-2.5 | -0.1708 | 0.06354 | -0.0263 | -2.6881
-2 | -0.1522 | 0.06273 | -0.0222 | -2.4263
-1.5 | -0.1318 | 0.06224 | -0.018 | -2.1176
-1 | -0.1103 | 0.06201 | -0.0138 | -1.7787
-0.5 | -0.088 | 0.06201 | -0.0097 | -1.4191
0 | -0.0652 | 0.06221 | -0.0056 | -1.0481
0.5 | -0.0422 | 0.06261 | -0.0016 | -0.67401
1 | -0.0193 | 0.06319 | 0.0023 | -0.30543
1.5 | 0.0034 | 0.06396 | 0.0062 | 0.053158
2 | 0.0256 | 0.06492 | 0.01 | 0.39433
2.5 | 0.0471 | 0.06607 | 0.0136 | 0.71288
3 | 0.0679 | 0.06742 | 0.0172 | 1.0071
3.5 | 0.0876 | 0.06901 | 0.0206 | 1.2694
4 | 0.1063 | 0.07083 | 0.0239 | 1.5008
4.5 | 0.1237 | 0.07291 | 0.027 | 1.6966
5 | 0.2265 | 0.07747 | 0.0111 | 2.9237
5.5 | 0.374 | 0.07915 | -0.004 | 4.7252
6 | 0.4452 | 0.07941 | -0.0057 | 5.6063
6.5 | 0.5174 | 0.07837 | -0.0056 | 6.602
7 | 0.6246 | 0.07308 | -0.0045 | 8.5468
7.5 | 0.8048 | 0.05281 | 0.0083 | 15.2395
8 | 0.8485 | 0.05315 | 0.0177 | 15.9643
8.5 | 0.9122 | 0.05628 | 0.0206 | 16.2082
9 | 0.9263 | 0.06134 | 0.0267 | 15.1011
9.5 | 0.9227 | 0.06715 | 0.0334 | 13.7409
10 | 0.8695 | 0.07447 | 0.0418 | 11.6758
10.5 | 0.8054 | 0.08363 | 0.0475 | 9.6305
11 | 0.7318 | 0.09565 | 0.049 | 7.6508
11.5 | 0.6653 | 0.10988 | 0.0464 | 6.0548
12 | 0.6213 | 0.1232 | 0.043 | 5.043
12.5 | 0.5928 | 0.13398 | 0.0413 | 4.4245
13 | 0.5779 | 0.14308 | 0.0408 | 4.039
13.5 | 0.5675 | 0.15156 | 0.0406 | 3.7444
14 | 0.5456 | 0.16117 | 0.0387 | 3.3852

## 9. Re 100k Mach 0.00 (1)
BIGFOIL.COM POLAR EXPORT
NACA67-218 a=0.6
NACA67-218 a=0.6 |  |  |  | Cl Max: | 1.259 | at alpha= | 10 | deg
JavaFoil+Calcfoil stall+Eppler ext transition |  |  |  | L/D Max: | 44.788 | at alpha= | 5.5 | deg
Re: | 100000 |  |  | Cd Min: | 0.01549 | at alpha= | -1 | deg
Mach: | 0 |  |  | Cl=0 at alpha= | -1.4583 | deg
|  |  |  | @ Cl=0.1, Cd= | 0.015498
|  |  |  | @ Cl=0.4, Cd= | 0.016085
|  |  |  | @ Cl=0.6, Cd= | 0.016903
alpha (deg) | Cl | Cd | Cm | Cl/Cd
-20 | -0.953 | 0.25139 | 0.008 | -3.793
-19.5 | -0.967 | 0.23155 | 0.008 | -4.178
-19 | -0.98 | 0.22125 | 0.008 | -4.429
-18.5 | -0.991 | 0.20864 | 0.007 | -4.75
-18 | -1 | 0.19538 | 0.007 | -5.118
-17.5 | -1.007 | 0.18424 | 0.006 | -5.465
-17 | -1.012 | 0.17404 | 0.006 | -5.813
-16.5 | -1.014 | 0.16737 | 0.005 | -6.06
-16 | -1.014 | 0.15565 | 0.005 | -6.517
-15.5 | -1.012 | 0.14733 | 0.004 | -6.866
-15 | -1.006 | 0.13767 | 0.004 | -7.309
-14.5 | -0.998 | 0.12994 | 0.003 | -7.681
-14 | -0.987 | 0.12153 | 0.003 | -8.12
-13.5 | -0.973 | 0.11423 | 0.002 | -8.514
-13 | -0.955 | 0.10737 | 0.002 | -8.891
-12.5 | -0.932 | 0.10125 | 0.001 | -9.204
-12 | -0.907 | 0.09381 | 0 | -9.667
-11.5 | -0.88 | 0.0883 | 0 | -9.964
-11 | -0.85 | 0.08328 | -0.001 | -10.204
-10.5 | -0.818 | 0.07807 | -0.001 | -10.481
-10 | -0.784 | 0.07293 | -0.002 | -10.755
-9.5 | -0.748 | 0.06848 | -0.003 | -10.919
-9 | -0.711 | 0.06424 | -0.004 | -11.061
-8.5 | -0.671 | 0.06021 | -0.004 | -11.141
-8 | -0.63 | 0.05645 | -0.005 | -11.154
-7.5 | -0.587 | 0.05318 | -0.006 | -11.03
-7 | -0.543 | 0.05023 | -0.007 | -10.804
-6.5 | -0.498 | 0.04723 | -0.008 | -10.533
-6 | -0.544 | 0.02069 | -0.015 | -26.273
-5.5 | -0.487 | 0.0202 | -0.017 | -24.084
-5 | -0.428 | 0.01969 | -0.018 | -21.76
-4.5 | -0.37 | 0.01924 | -0.02 | -19.201
-4 | -0.31 | 0.0188 | -0.021 | -16.487
-3.5 | -0.244 | 0.01598 | -0.022 | -15.243
-3 | -0.184 | 0.01582 | -0.023 | -11.657
-2.5 | -0.125 | 0.01571 | -0.025 | -7.954
-2 | -0.065 | 0.01559 | -0.026 | -4.186
-1.5 | -0.005 | 0.01554 | -0.027 | -0.348
-1 | 0.055 | 0.01549 | -0.029 | 3.53
-0.5 | 0.115 | 0.0155 | -0.03 | 7.407
0 | 0.175 | 0.01566 | -0.031 | 11.146
0.5 | 0.234 | 0.01572 | -0.033 | 14.915
1 | 0.294 | 0.01584 | -0.034 | 18.582
1.5 | 0.354 | 0.01597 | -0.036 | 22.174
2 | 0.414 | 0.01612 | -0.037 | 25.683
2.5 | 0.472 | 0.01635 | -0.038 | 28.865
3 | 0.531 | 0.01657 | -0.04 | 32.028
3.5 | 0.589 | 0.01684 | -0.041 | 35
4 | 0.647 | 0.01717 | -0.042 | 37.7
4.5 | 0.705 | 0.01749 | -0.044 | 40.304
5 | 0.762 | 0.01786 | -0.045 | 42.639
5.5 | 0.818 | 0.01827 | -0.047 | 44.788
6 | 0.89 | 0.02383 | -0.049 | 37.364
6.5 | 0.944 | 0.02471 | -0.05 | 38.201
7 | 0.996 | 0.02559 | -0.052 | 38.933
7.5 | 1.046 | 0.02647 | -0.053 | 39.539
8 | 1.094 | 0.02743 | -0.055 | 39.904
8.5 | 0.952 | 0.05863 | -0.03 | 16.229
9 | 0.987 | 0.06277 | -0.029 | 15.721
9.5 | 1.223 | 0.03128 | -0.059 | 39.094
10 | 1.259 | 0.03244 | -0.06 | 38.816
10.5 | 1.084 | 0.0753 | -0.033 | 14.394
11 | 1.11 | 0.08027 | -0.033 | 13.826
11.5 | 1.13 | 0.08606 | -0.031 | 13.137
12 | 1.151 | 0.0914 | -0.032 | 12.589
12.5 | 1.167 | 0.09812 | -0.032 | 11.899
13 | 1.18 | 0.10445 | -0.031 | 11.298
13.5 | 1.191 | 0.11208 | -0.031 | 10.623
14 | 1.196 | 0.11997 | -0.027 | 9.973
14.5 | 1.201 | 0.12508 | -0.028 | 9.603
15 | 1.203 | 0.13486 | -0.027 | 8.918

## 10. Re 100k Mach 0.00 (2)
BIGFOIL.COM POLAR EXPORT
NACA67-218 a=0.6
NACA67-218 a=0.6 |  |  |  | Cl Max: | 1.149 | at alpha= | 12.5 | deg
XFOIL ncrit=9 |  |  |  | L/D Max: | 27.4824 | at alpha= | 8 | deg
Re: | 100000 |  |  | Cd Min: | 0.17589 | at alpha= | 17.5 | deg
Mach: | 0 |  |  | Cl=0 at alpha= | 0.90728 | deg
|  |  |  | @ Cl=0.1, Cd= | 0.054721
|  |  |  | @ Cl=0.4, Cd= | 0.056606
|  |  |  | @ Cl=0.6, Cd= | 0.17589
alpha (deg) | Cl | Cd | Cm | Cl/Cd
-13.5 | -0.5309 | 0.15706 | -0.0312 | -3.3802
-13 | -0.5364 | 0.15161 | -0.0306 | -3.538
-12.5 | -0.5613 | 0.14351 | -0.0319 | -3.9112
-12 | -0.5583 | 0.13857 | -0.0298 | -4.029
-11.5 | -0.5784 | 0.13077 | -0.0298 | -4.423
-11 | -0.668 | 0.11851 | -0.0358 | -5.6367
-10.5 | -0.6165 | 0.11604 | -0.0282 | -5.3128
-9.5 | -1.0067 | 0.07585 | -0.0052 | -13.2722
-9 | -1.0521 | 0.06505 | 0.0084 | -16.1737
-8.5 | -1.057 | 0.05879 | 0.0166 | -17.9792
-8 | -1.0526 | 0.05304 | 0.0241 | -19.8454
-7.5 | -1.0369 | 0.04791 | 0.0304 | -21.6427
-7 | -1.0125 | 0.04401 | 0.0357 | -23.0061
-6.5 | -0.9768 | 0.04038 | 0.0385 | -24.1902
-6 | -0.9348 | 0.03795 | 0.0403 | -24.6324
-5.5 | -0.8888 | 0.03581 | 0.0414 | -24.8199
-5 | -0.8452 | 0.03439 | 0.0428 | -24.5769
-4.5 | -0.802 | 0.03294 | 0.0442 | -24.3473
-4 | -0.7695 | 0.03155 | 0.0475 | -24.3899
-3.5 | -0.6939 | 0.03245 | 0.0486 | -21.3837
-3 | -0.6657 | 0.0369 | 0.0583 | -18.0407
-2.5 | -0.3257 | 0.04949 | 0.0109 | -6.5811
-2 | -0.1346 | 0.05264 | -0.0187 | -2.557
-1.5 | -0.1158 | 0.05239 | -0.0151 | -2.2103
-1 | -0.0962 | 0.05234 | -0.0116 | -1.838
-0.5 | -0.0759 | 0.05245 | -0.0081 | -1.4471
0 | -0.0553 | 0.05271 | -0.0046 | -1.0491
0.5 | -0.0347 | 0.05313 | -0.0012 | -0.65312
1 | 0.0079 | 0.05359 | -0.0025 | 0.14742
1.5 | 0.0772 | 0.05437 | -0.0092 | 1.4199
2 | 0.1279 | 0.05515 | -0.0119 | 2.3191
2.5 | 0.1859 | 0.05687 | -0.0156 | 3.2689
3 | 0.2236 | 0.05734 | -0.0153 | 3.8995
3.5 | 0.3139 | 0.05729 | -0.0223 | 5.4791
4 | 0.4108 | 0.05652 | -0.0292 | 7.2682
4.5 | 0.457 | 0.05578 | -0.0281 | 8.1929
5 | 0.5132 | 0.05489 | -0.0283 | 9.3496
5.5 | 0.5948 | 0.05256 | -0.0313 | 11.3166
6 | 0.6539 | 0.04998 | -0.0303 | 13.0832
6.5 | 0.7372 | 0.04447 | -0.0303 | 16.5775
7 | 0.7964 | 0.03998 | -0.027 | 19.92
7.5 | 0.8327 | 0.03672 | -0.0205 | 22.677
8 | 0.8984 | 0.03269 | -0.0161 | 27.4824
8.5 | 0.8789 | 0.03596 | -0.0053 | 24.441
9 | 0.8903 | 0.03799 | 0.0009 | 23.4351
9.5 | 0.9271 | 0.03955 | 0.0036 | 23.4412
10 | 0.9824 | 0.04111 | 0.0037 | 23.8969
10.5 | 1.0476 | 0.04331 | 0.002 | 24.1884
11 | 1.0844 | 0.04552 | 0.0044 | 23.8225
11.5 | 1.119 | 0.04895 | 0.007 | 22.8601
12.5 | 1.149 | 0.05678 | 0.0168 | 20.236
13 | 1.1164 | 0.06027 | 0.0281 | 18.5233
13.5 | 1.0801 | 0.0646 | 0.0387 | 16.7198
14 | 1.0336 | 0.06925 | 0.0493 | 14.9256
14.5 | 0.9793 | 0.07427 | 0.0593 | 13.1857
15 | 0.9205 | 0.07976 | 0.0681 | 11.5409
15.5 | 0.8588 | 0.08632 | 0.0749 | 9.949
16 | 0.808 | 0.09524 | 0.0774 | 8.4838
17 | 0.5768 | 0.16957 | 0.0459 | 3.4015
17.5 | 0.5309 | 0.17589 | 0.0373 | 3.0184

## 11. Re 100k Mach 0.10 (1)
BIGFOIL.COM POLAR EXPORT
NACA67-218 a=0.6
NACA67-218 a=0.6 |  |  |  | Cl Max: | 1.261 | at alpha= | 10 | deg
JavaFoil+Calcfoil stall+Eppler ext transition |  |  |  | L/D Max: | 44.798 | at alpha= | 5.5 | deg
Re: | 100000 |  |  | Cd Min: | 0.01553 | at alpha= | -1 | deg
Mach: | 0.1 |  |  | Cl=0 at alpha= | -1.4583 | deg
|  |  |  | @ Cl=0.1, Cd= | 0.015553
|  |  |  | @ Cl=0.4, Cd= | 0.016155
|  |  |  | @ Cl=0.6, Cd= | 0.016937
alpha (deg) | Cl | Cd | Cm | Cl/Cd
-20 | -0.909 | 0.26389 | 0.008 | -3.444
-19.5 | -0.926 | 0.23748 | 0.008 | -3.901
-19 | -0.943 | 0.22814 | 0.008 | -4.131
-18.5 | -0.957 | 0.21652 | 0.007 | -4.42
-18 | -0.969 | 0.20381 | 0.007 | -4.756
-17.5 | -0.98 | 0.19005 | 0.006 | -5.155
-17 | -0.988 | 0.17787 | 0.006 | -5.554
-16.5 | -0.994 | 0.17153 | 0.005 | -5.793
-16 | -0.997 | 0.15939 | 0.005 | -6.253
-15.5 | -0.997 | 0.1498 | 0.004 | -6.654
-15 | -0.994 | 0.14275 | 0.004 | -6.963
-14.5 | -0.988 | 0.13082 | 0.003 | -7.553
-14 | -0.979 | 0.12299 | 0.003 | -7.96
-13.5 | -0.967 | 0.1156 | 0.002 | -8.362
-13 | -0.95 | 0.10847 | 0.002 | -8.761
-12.5 | -0.929 | 0.10228 | 0.001 | -9.083
-12 | -0.905 | 0.09611 | 0 | -9.417
-11.5 | -0.879 | 0.08914 | 0 | -9.861
-11 | -0.85 | 0.08407 | -0.001 | -10.107
-10.5 | -0.819 | 0.07901 | -0.001 | -10.36
-10 | -0.785 | 0.0735 | -0.002 | -10.687
-9.5 | -0.75 | 0.06861 | -0.003 | -10.932
-9 | -0.712 | 0.06462 | -0.004 | -11.025
-8.5 | -0.673 | 0.06069 | -0.004 | -11.084
-8 | -0.632 | 0.05667 | -0.005 | -11.148
-7.5 | -0.589 | 0.05358 | -0.006 | -10.992
-7 | -0.545 | 0.05048 | -0.007 | -10.789
-6.5 | -0.499 | 0.04747 | -0.008 | -10.521
-6 | -0.546 | 0.02073 | -0.015 | -26.34
-5.5 | -0.489 | 0.02029 | -0.017 | -24.091
-5 | -0.43 | 0.01977 | -0.018 | -21.772
-4.5 | -0.371 | 0.01932 | -0.02 | -19.216
-4 | -0.311 | 0.01887 | -0.021 | -16.503
-3.5 | -0.245 | 0.01604 | -0.022 | -15.266
-3 | -0.185 | 0.01586 | -0.023 | -11.683
-2.5 | -0.126 | 0.01575 | -0.025 | -7.968
-2 | -0.066 | 0.01564 | -0.026 | -4.193
-1.5 | -0.005 | 0.01558 | -0.027 | -0.349
-1 | 0.055 | 0.01553 | -0.029 | 3.539
-0.5 | 0.115 | 0.01556 | -0.03 | 7.412
0 | 0.175 | 0.01571 | -0.032 | 11.164
0.5 | 0.236 | 0.01576 | -0.033 | 14.952
1 | 0.296 | 0.01587 | -0.034 | 18.642
1.5 | 0.356 | 0.01603 | -0.036 | 22.211
2 | 0.416 | 0.0162 | -0.037 | 25.693
2.5 | 0.474 | 0.01638 | -0.039 | 28.954
3 | 0.533 | 0.01663 | -0.04 | 32.069
3.5 | 0.592 | 0.01689 | -0.041 | 35.055
4 | 0.65 | 0.01723 | -0.043 | 37.749
4.5 | 0.708 | 0.01755 | -0.044 | 40.347
5 | 0.765 | 0.01798 | -0.045 | 42.578
5.5 | 0.822 | 0.01835 | -0.047 | 44.798
6 | 0.894 | 0.02396 | -0.049 | 37.318
6.5 | 0.948 | 0.02488 | -0.051 | 38.119
7 | 1 | 0.02572 | -0.052 | 38.894
7.5 | 1.051 | 0.02666 | -0.053 | 39.402
8 | 1.098 | 0.02763 | -0.055 | 39.758
8.5 | 0.955 | 0.05891 | -0.029 | 16.203
9 | 0.989 | 0.06309 | -0.029 | 15.682
9.5 | 1.226 | 0.03157 | -0.059 | 38.816
10 | 1.261 | 0.03272 | -0.06 | 38.525
10.5 | 1.085 | 0.07598 | -0.033 | 14.279
11 | 1.109 | 0.08059 | -0.032 | 13.763
11.5 | 1.129 | 0.08784 | -0.031 | 12.856
12 | 1.148 | 0.09207 | -0.031 | 12.468
12.5 | 1.163 | 0.09916 | -0.031 | 11.729
13 | 1.174 | 0.10569 | -0.031 | 11.112
13.5 | 1.181 | 0.11215 | -0.027 | 10.528
14 | 1.186 | 0.11967 | -0.027 | 9.913
14.5 | 1.188 | 0.12701 | -0.027 | 9.356
15 | 1.187 | 0.13731 | -0.027 | 8.644

## 12. Re 100k Mach 0.10 (2)
BIGFOIL.COM POLAR EXPORT
NACA67-218 a=0.6
NACA67-218 a=0.6 |  |  |  | Cl Max: | 1.1383 | at alpha= | 12.5 | deg
XFOIL ncrit=9 |  |  |  | L/D Max: | 26.7516 | at alpha= | 8 | deg
Re: | 100000 |  |  | Cd Min: | 0.17658 | at alpha= | 17.5 | deg
Mach: | 0.1 |  |  | Cl=0 at alpha= | 0.881 | deg
|  |  |  | @ Cl=0.1, Cd= | 0.055035
|  |  |  | @ Cl=0.4, Cd= | 0.056424
|  |  |  | @ Cl=0.6, Cd= | 0.17658
alpha (deg) | Cl | Cd | Cm | Cl/Cd
-13.5 | -0.5282 | 0.15805 | -0.031 | -3.342
-13 | -0.5363 | 0.15251 | -0.0307 | -3.5165
-12.5 | -0.5564 | 0.14472 | -0.0316 | -3.8447
-12 | -0.5575 | 0.13953 | -0.03 | -3.9956
-11.5 | -0.5725 | 0.13209 | -0.0295 | -4.3342
-11 | -0.6716 | 0.11948 | -0.0363 | -5.621
-10.5 | -0.6093 | 0.11749 | -0.0279 | -5.186
-10 | -0.6836 | 0.10516 | -0.0303 | -6.5006
-9.5 | -0.9812 | 0.07616 | -0.01 | -12.8834
-9 | -1.0458 | 0.06633 | 0.0062 | -15.7666
-8.5 | -1.0531 | 0.06003 | 0.0146 | -17.5429
-8 | -1.0514 | 0.05418 | 0.0225 | -19.4057
-7.5 | -1.0384 | 0.04889 | 0.0291 | -21.2395
-7 | -1.0157 | 0.04472 | 0.0347 | -22.7124
-6.5 | -0.9822 | 0.04101 | 0.0381 | -23.9503
-6 | -0.9403 | 0.03842 | 0.0399 | -24.4742
-5.5 | -0.895 | 0.03625 | 0.0414 | -24.6897
-5 | -0.8494 | 0.03466 | 0.0425 | -24.5066
-4.5 | -0.8051 | 0.03318 | 0.0438 | -24.2646
-4 | -0.7708 | 0.03189 | 0.047 | -24.1706
-3.5 | -0.6842 | 0.03306 | 0.0462 | -20.6957
-3 | -0.7086 | 0.0342 | 0.0636 | -20.7193
-2.5 | -0.3384 | 0.04936 | 0.0128 | -6.8558
-2 | -0.1352 | 0.05288 | -0.0188 | -2.5567
-1.5 | -0.1163 | 0.05263 | -0.0152 | -2.2098
-1 | -0.0966 | 0.05256 | -0.0117 | -1.8379
-0.5 | -0.0763 | 0.05267 | -0.0082 | -1.4486
0 | -0.0557 | 0.05294 | -0.0047 | -1.0521
0.5 | -0.0349 | 0.05335 | -0.0013 | -0.65417
1 | 0.0109 | 0.05393 | -0.0032 | 0.20211
2 | 0.131 | 0.05542 | -0.0124 | 2.3638
3.5 | 0.3423 | 0.05753 | -0.0264 | 5.9499
4 | 0.3981 | 0.05644 | -0.0267 | 7.0535
4.5 | 0.4652 | 0.05587 | -0.029 | 8.3265
5 | 0.5152 | 0.05498 | -0.0282 | 9.3707
5.5 | 0.6067 | 0.05235 | -0.0324 | 11.5893
6.5 | 0.7481 | 0.0439 | -0.0307 | 17.041
7.5 | 0.8307 | 0.03695 | -0.0192 | 22.4817
8 | 0.8919 | 0.03334 | -0.0141 | 26.7516
8.5 | 0.8771 | 0.03645 | -0.0041 | 24.0631
9 | 0.8907 | 0.03844 | 0.0019 | 23.1712
9.5 | 0.9299 | 0.03994 | 0.0045 | 23.2824
10 | 0.9868 | 0.04157 | 0.0044 | 23.7383
10.5 | 1.0502 | 0.04388 | 0.0031 | 23.9335
11 | 1.1158 | 0.04722 | 0.001 | 23.6298
11.5 | 1.1171 | 0.04983 | 0.0089 | 22.4182
12.5 | 1.1383 | 0.05784 | 0.0198 | 19.6802
13 | 1.1021 | 0.06143 | 0.0313 | 17.9407
13.5 | 1.0629 | 0.06588 | 0.0419 | 16.1339
14 | 1.0144 | 0.07071 | 0.0522 | 14.3459
14.5 | 0.9591 | 0.07596 | 0.0616 | 12.6264
15 | 0.9004 | 0.08176 | 0.0698 | 11.0127
15.5 | 0.8395 | 0.08871 | 0.0757 | 9.4634
16 | 0.793 | 0.0979 | 0.0776 | 8.1001
16.5 | 0.5176 | 0.16362 | 0.0422 | 3.1634
17 | 0.5741 | 0.17054 | 0.0459 | 3.3664
17.5 | 0.5296 | 0.17658 | 0.0375 | 2.9992

## 13. Re 100k Mach 0.25 (1)
BIGFOIL.COM POLAR EXPORT
NACA67-218 a=0.6
NACA67-218 a=0.6 |  |  |  | Cl Max: | 1.234 | at alpha= | 9.5 | deg
JavaFoil+Calcfoil stall+Eppler ext transition |  |  |  | L/D Max: | 42.722 | at alpha= | 5 | deg
Re: | 100000 |  |  | Cd Min: | 0.0158 | at alpha= | -1 | deg
Mach: | 0.25 |  |  | Cl=0 at alpha= | -1.4516 | deg
|  |  |  | @ Cl=0.1, Cd= | 0.0158
|  |  |  | @ Cl=0.4, Cd= | 0.01641
|  |  |  | @ Cl=0.6, Cd= | 0.01722
alpha (deg) | Cl | Cd | Cm | Cl/Cd
-18.5 | -0.651 | 0.29008 | 0.007 | -2.244
-18 | -0.697 | 0.26065 | 0.007 | -2.674
-17.5 | -0.739 | 0.23709 | 0.006 | -3.117
-17 | -0.778 | 0.2216 | 0.006 | -3.509
-16.5 | -0.812 | 0.20956 | 0.005 | -3.873
-16 | -0.841 | 0.18998 | 0.005 | -4.428
-15.5 | -0.866 | 0.17538 | 0.004 | -4.937
-15 | -0.885 | 0.15987 | 0.004 | -5.539
-14.5 | -0.9 | 0.14787 | 0.003 | -6.087
-14 | -0.909 | 0.13732 | 0.003 | -6.62
-13.5 | -0.913 | 0.12893 | 0.002 | -7.08
-13 | -0.91 | 0.11864 | 0.002 | -7.673
-12.5 | -0.9 | 0.10966 | 0.001 | -8.205
-12 | -0.885 | 0.10242 | 0 | -8.641
-11.5 | -0.866 | 0.09447 | 0 | -9.171
-11 | -0.844 | 0.08808 | -0.001 | -9.578
-10.5 | -0.817 | 0.08161 | -0.001 | -10.016
-10 | -0.788 | 0.07638 | -0.002 | -10.323
-9.5 | -0.756 | 0.07097 | -0.003 | -10.653
-9 | -0.721 | 0.06643 | -0.004 | -10.852
-8.5 | -0.683 | 0.06201 | -0.004 | -11.018
-8 | -0.643 | 0.05817 | -0.005 | -11.055
-7.5 | -0.601 | 0.05431 | -0.006 | -11.064
-7 | -0.556 | 0.0512 | -0.007 | -10.865
-6.5 | -0.511 | 0.04821 | -0.008 | -10.594
-6 | -0.559 | 0.02127 | -0.016 | -26.282
-5.5 | -0.501 | 0.02077 | -0.017 | -24.112
-5 | -0.441 | 0.02023 | -0.019 | -21.809
-4.5 | -0.381 | 0.01975 | -0.02 | -19.277
-4 | -0.319 | 0.01934 | -0.022 | -16.523
-3.5 | -0.251 | 0.0163 | -0.022 | -15.421
-3 | -0.19 | 0.01615 | -0.024 | -11.782
-2.5 | -0.129 | 0.016 | -0.025 | -8.057
-2 | -0.067 | 0.0159 | -0.027 | -4.237
-1.5 | -0.006 | 0.01583 | -0.028 | -0.353
-1 | 0.056 | 0.0158 | -0.03 | 3.574
-0.5 | 0.118 | 0.0158 | -0.031 | 7.497
0 | 0.18 | 0.01598 | -0.032 | 11.275
0.5 | 0.242 | 0.01602 | -0.034 | 15.107
1 | 0.304 | 0.01615 | -0.035 | 18.815
1.5 | 0.366 | 0.01631 | -0.037 | 22.423
2 | 0.427 | 0.01649 | -0.038 | 25.921
2.5 | 0.487 | 0.01672 | -0.04 | 29.133
3 | 0.548 | 0.01696 | -0.041 | 32.296
3.5 | 0.608 | 0.01726 | -0.042 | 35.215
4 | 0.668 | 0.01758 | -0.044 | 37.966
4.5 | 0.727 | 0.01798 | -0.045 | 40.414
5 | 0.785 | 0.01838 | -0.047 | 42.722
5.5 | 0.859 | 0.02393 | -0.049 | 35.897
6 | 0.916 | 0.02483 | -0.051 | 36.895
6.5 | 0.97 | 0.02575 | -0.052 | 37.688
7 | 1.023 | 0.02673 | -0.053 | 38.258
7.5 | 1.072 | 0.0277 | -0.055 | 38.712
8 | 0.937 | 0.05582 | -0.032 | 16.788
8.5 | 0.971 | 0.06019 | -0.03 | 16.125
9 | 1.202 | 0.03184 | -0.059 | 37.742
9.5 | 1.234 | 0.0331 | -0.06 | 37.288
10 | 1.063 | 0.0734 | -0.033 | 14.475
10.5 | 1.084 | 0.07861 | -0.033 | 13.79
11 | 1.1 | 0.08531 | -0.031 | 12.894
11.5 | 1.112 | 0.09125 | -0.031 | 12.188
12 | 1.117 | 0.09891 | -0.026 | 11.294
12.5 | 1.12 | 0.10413 | -0.026 | 10.752
13 | 1.117 | 0.11377 | -0.026 | 9.816
13.5 | 1.108 | 0.12303 | -0.027 | 9.009
14 | 1.094 | 0.13304 | -0.027 | 8.226
14.5 | 1.075 | 0.14325 | -0.027 | 7.502

## 14. Re 100k Mach 0.25 (2)
BIGFOIL.COM POLAR EXPORT
NACA67-218 a=0.6
NACA67-218 a=0.6 |  |  |  | Cl Max: | 1.0972 | at alpha= | 11 | deg
XFOIL ncrit=9 |  |  |  | L/D Max: | 26.8099 | at alpha= | 7.5 | deg
Re: | 100000 |  |  | Cd Min: | 0.15061 | at alpha= | -12.5 | deg
Mach: | 0.25 |  |  | Cl=0 at alpha= | 0.78583 | deg
|  |  |  | @ Cl=0.1, Cd= | 0.056006
|  |  |  | @ Cl=0.4, Cd= | 0.05729
|  |  |  | @ Cl=0.6, Cd= | 0.14166
alpha (deg) | Cl | Cd | Cm | Cl/Cd
-12.5 | -0.535 | 0.15061 | -0.0301 | -3.5522
-12 | -0.5755 | 0.14403 | -0.0327 | -3.9957
-11.5 | -0.5493 | 0.13823 | -0.0284 | -3.9738
-11 | -0.6078 | 0.12878 | -0.0318 | -4.7197
-10.5 | -0.5802 | 0.12408 | -0.0271 | -4.676
-10 | -0.8257 | 0.08494 | -0.0389 | -9.721
-9.5 | -0.8814 | 0.07863 | -0.0288 | -11.2095
-9 | -1.0078 | 0.0729 | -0.0053 | -13.8244
-8.5 | -1.0246 | 0.06628 | 0.0037 | -15.4587
-8 | -1.0356 | 0.0601 | 0.0128 | -17.2313
-7.5 | -1.0366 | 0.05427 | 0.0212 | -19.1008
-7 | -1.0268 | 0.0491 | 0.0288 | -20.9124
-6.5 | -1.0087 | 0.04531 | 0.0357 | -22.2622
-6 | -0.9686 | 0.04128 | 0.0379 | -23.4641
-5.5 | -0.9269 | 0.03876 | 0.0407 | -23.9138
-5 | -0.8752 | 0.03637 | 0.0412 | -24.0638
-4.5 | -0.8252 | 0.03469 | 0.0421 | -23.7878
-4 | -0.7827 | 0.03334 | 0.0443 | -23.4763
-3.5 | -0.6414 | 0.03564 | 0.0349 | -17.9966
-3 | -0.71 | 0.03314 | 0.0571 | -21.4243
-2.5 | -0.4529 | 0.04713 | 0.03 | -9.6096
-2 | -0.1383 | 0.0542 | -0.0195 | -2.5517
-1.5 | -0.1192 | 0.0539 | -0.0158 | -2.2115
-1 | -0.0992 | 0.05381 | -0.0121 | -1.8435
-0.5 | -0.0785 | 0.0539 | -0.0085 | -1.4564
0 | -0.0574 | 0.05417 | -0.005 | -1.0596
0.5 | -0.0363 | 0.0546 | -0.0015 | -0.66484
1 | 0.0272 | 0.05492 | -0.0069 | 0.49527
1.5 | 0.0886 | 0.0557 | -0.0116 | 1.5907
2 | 0.1448 | 0.05721 | -0.015 | 2.531
2.5 | 0.1934 | 0.05792 | -0.0165 | 3.3391
3 | 0.2445 | 0.05874 | -0.0181 | 4.1624
3.5 | 0.3531 | 0.05745 | -0.0263 | 6.1462
4 | 0.4322 | 0.05718 | -0.0305 | 7.5586
4.5 | 0.4753 | 0.05652 | -0.0286 | 8.4094
5 | 0.532 | 0.05548 | -0.0283 | 9.589
5.5 | 0.6238 | 0.05248 | -0.0318 | 11.8864
6 | 0.6912 | 0.0489 | -0.0305 | 14.135
7 | 0.8092 | 0.03944 | -0.0216 | 20.5172
7.5 | 0.8925 | 0.03329 | -0.0176 | 26.8099
8 | 0.8667 | 0.03659 | -0.0054 | 23.6868
8.5 | 0.8714 | 0.039 | 0.0022 | 22.3436
9 | 0.9008 | 0.04065 | 0.0065 | 22.1599
9.5 | 0.951 | 0.0422 | 0.0081 | 22.5355
10 | 1.0122 | 0.0443 | 0.0081 | 22.8488
10.5 | 1.0622 | 0.04734 | 0.0094 | 22.4377
11 | 1.0972 | 0.05115 | 0.0122 | 21.4506
11.5 | 1.0867 | 0.05473 | 0.0211 | 19.8557
12 | 1.0782 | 0.05871 | 0.029 | 18.3648
12.5 | 1.0831 | 0.06395 | 0.0342 | 16.9367
13 | 1.0315 | 0.06817 | 0.0456 | 15.1313
13.5 | 0.9813 | 0.07338 | 0.055 | 13.3729
14 | 0.9264 | 0.07931 | 0.063 | 11.6807
14.5 | 0.8692 | 0.08604 | 0.0693 | 10.1023
15 | 0.8164 | 0.09364 | 0.0736 | 8.7185
15.5 | 0.5712 | 0.14039 | 0.0527 | 4.0687
16 | 0.5898 | 0.14166 | 0.0579 | 4.1635

## 15. Re 100k Mach 0.50 (1)
BIGFOIL.COM POLAR EXPORT
NACA67-218 a=0.6
NACA67-218 a=0.6 |  |  |  | Cl Max: | 1.2 | at alpha= | 20 | deg
JavaFoil+Calcfoil stall+Eppler ext transition |  |  |  | L/D Max: | 40.61 | at alpha= | 4.5 | deg
Re: | 100000 |  |  | Cd Min: | 0.017 | at alpha= | -1 | deg
Mach: | 0.5 |  |  | Cl=0 at alpha= | -1.4565 | deg
|  |  |  | @ Cl=0.1, Cd= | 0.017021
|  |  |  | @ Cl=0.4, Cd= | 0.017646
|  |  |  | @ Cl=0.6, Cd= | 0.018463
alpha (deg) | Cl | Cd | Cm | Cl/Cd
-20 | -1.045 | 0.36543 | 0.014 | -2.86
-19.5 | -1.015 | 0.35082 | 0.013 | -2.892
-19 | -0.988 | 0.33866 | 0.012 | -2.916
-18.5 | -0.96 | 0.33679 | 0.011 | -2.85
-18 | -0.933 | 0.33863 | 0.011 | -2.754
-17.5 | -0.905 | 0.33871 | 0.01 | -2.673
-17 | -0.876 | 0.3009 | 0.009 | -2.91
-16.5 | -0.848 | 0.29179 | 0.008 | -2.906
-16 | -0.82 | 0.2836 | 0.007 | -2.893
-15.5 | -0.793 | 0.29086 | 0.006 | -2.726
-15 | -0.765 | 0.26861 | 0.005 | -2.849
-14.5 | -0.736 | 0.26788 | 0.004 | -2.748
-14 | -0.708 | 0.26067 | 0.003 | -2.716
-13.5 | -0.68 | 0.23623 | 0.003 | -2.879
-13 | -0.652 | 0.23151 | 0.002 | -2.818
-12.5 | -0.624 | 0.23837 | 0.001 | -2.62
-12 | -0.597 | 0.21537 | 0.001 | -2.77
-11.5 | -0.567 | 0.20836 | 0 | -2.723
-11 | -0.539 | 0.18877 | -0.001 | -2.858
-10.5 | -0.512 | 0.18008 | -0.002 | -2.841
-10 | -0.483 | 0.16775 | -0.002 | -2.877
-9.5 | -0.455 | 0.13604 | -0.003 | -3.342
-9 | -0.537 | 0.09835 | -0.003 | -5.464
-8.5 | -0.642 | 0.07875 | -0.004 | -8.154
-8 | -0.646 | 0.06821 | -0.005 | -9.466
-7.5 | -0.626 | 0.06146 | -0.006 | -10.183
-7 | -0.593 | 0.05639 | -0.007 | -10.523
-6.5 | -0.553 | 0.05203 | -0.008 | -10.626
-6 | -0.507 | 0.04876 | -0.009 | -10.391
-5.5 | -0.457 | 0.04565 | -0.01 | -10.004
-5 | -0.405 | 0.04283 | -0.011 | -9.46
-4.5 | -0.422 | 0.02186 | -0.022 | -19.293
-4 | -0.355 | 0.02126 | -0.024 | -16.688
-3.5 | -0.286 | 0.02068 | -0.026 | -13.84
-3 | -0.212 | 0.01738 | -0.027 | -12.204
-2.5 | -0.144 | 0.01723 | -0.028 | -8.344
-2 | -0.075 | 0.01713 | -0.03 | -4.386
-1.5 | -0.006 | 0.01701 | -0.031 | -0.367
-1 | 0.063 | 0.017 | -0.033 | 3.708
-0.5 | 0.132 | 0.01704 | -0.035 | 7.767
0 | 0.201 | 0.01718 | -0.036 | 11.715
0.5 | 0.27 | 0.0173 | -0.038 | 15.625
1 | 0.339 | 0.01746 | -0.039 | 19.442
1.5 | 0.408 | 0.01767 | -0.041 | 23.122
2 | 0.477 | 0.0179 | -0.043 | 26.663
2.5 | 0.543 | 0.01817 | -0.044 | 29.912
3 | 0.611 | 0.01852 | -0.046 | 32.973
3.5 | 0.677 | 0.01894 | -0.047 | 35.764
4 | 0.743 | 0.01941 | -0.049 | 38.277
4.5 | 0.808 | 0.01989 | -0.05 | 40.61
5 | 0.886 | 0.02652 | -0.053 | 33.387
5.5 | 0.948 | 0.02773 | -0.055 | 34.176
6 | 1.007 | 0.02903 | -0.056 | 34.683
6.5 | 1.059 | 0.03036 | -0.058 | 34.875
7 | 0.923 | 0.05403 | -0.03 | 17.079
7.5 | 0.95 | 0.05915 | -0.029 | 16.065
8 | 0.97 | 0.06362 | -0.034 | 15.248
8.5 | 0.957 | 0.07037 | -0.031 | 13.595
9 | 0.883 | 0.08235 | -0.023 | 10.726
9.5 | 0.616 | 0.12694 | -0.024 | 4.854
10 | 0.644 | 0.15529 | -0.024 | 4.145
10.5 | 0.672 | 0.17427 | -0.029 | 3.857
11 | 0.701 | 0.20827 | -0.033 | 3.365
11.5 | 0.728 | 0.21112 | -0.033 | 3.45
12 | 0.756 | 0.20761 | -0.034 | 3.641
12.5 | 0.784 | 0.21288 | -0.036 | 3.682
13 | 0.813 | 0.24374 | -0.039 | 3.334
13.5 | 0.84 | 0.2481 | -0.04 | 3.386
14 | 0.867 | 0.26006 | -0.041 | 3.335
14.5 | 0.895 | 0.26369 | -0.042 | 3.395
15 | 0.924 | 0.27411 | -0.045 | 3.371
15.5 | 0.951 | 0.27875 | -0.046 | 3.413
16 | 0.978 | 0.28953 | -0.047 | 3.38
16.5 | 1.006 | 0.31421 | -0.048 | 3.201
17 | 1.035 | 0.31268 | -0.052 | 3.312
17.5 | 1.062 | 0.31727 | -0.052 | 3.348
18 | 1.089 | 0.33618 | -0.053 | 3.24
18.5 | 1.117 | 0.34608 | -0.055 | 3.229
19 | 1.146 | 0.35974 | -0.058 | 3.187
19.5 | 1.173 | 0.36144 | -0.059 | 3.246
20 | 1.2 | 0.37345 | -0.06 | 3.213

## 16. Re 100k Mach 0.50 (2)
BIGFOIL.COM POLAR EXPORT
NACA67-218 a=0.6
NACA67-218 a=0.6 |  |  |  | Cl Max: | 0.9778 | at alpha= | 9.5 | deg
XFOIL ncrit=9 |  |  |  | L/D Max: | 20.408 | at alpha= | 7 | deg
Re: | 100000 |  |  | Cd Min: | 0.15157 | at alpha= | 14.5 | deg
Mach: | 0.5 |  |  | Cl=0 at alpha= | 0.41763 | deg
|  |  |  | @ Cl=0.1, Cd= | 0.060941
|  |  |  | @ Cl=0.4, Cd= | 0.060904
|  |  |  | @ Cl=0.6, Cd= | 0.15157
alpha (deg) | Cl | Cd | Cm | Cl/Cd
-10.5 | -0.5817 | 0.13084 | -0.0397 | -4.4459
-10 | -0.604 | 0.11746 | -0.0437 | -5.1422
-9.5 | -0.621 | 0.10787 | -0.0444 | -5.7569
-9 | -0.662 | 0.09642 | -0.0464 | -6.8658
-8.5 | -0.7177 | 0.0861 | -0.0449 | -8.3357
-8 | -0.7786 | 0.07778 | -0.0389 | -10.0103
-7.5 | -0.8382 | 0.07113 | -0.029 | -11.7841
-7 | -0.8961 | 0.06593 | -0.0157 | -13.5917
-6.5 | -0.9466 | 0.06129 | -0.0009 | -15.4446
-6 | -0.9754 | 0.05614 | 0.0119 | -17.3744
-5.5 | -0.9831 | 0.0511 | 0.0229 | -19.2387
-5 | -0.9732 | 0.04678 | 0.0322 | -20.8038
-4.5 | -0.931 | 0.04275 | 0.0365 | -21.7778
-4 | -0.8698 | 0.03992 | 0.0381 | -21.7886
-3.5 | -0.7935 | 0.03802 | 0.0367 | -20.8706
-3 | -0.7257 | 0.03689 | 0.0367 | -19.672
-2.5 | -0.6438 | 0.04027 | 0.0423 | -15.9871
-2 | -0.5093 | 0.04951 | 0.0385 | -10.2868
-1.5 | -0.1963 | 0.05801 | -0.0051 | -3.3839
-1 | -0.1101 | 0.0594 | -0.0142 | -1.8535
-0.5 | -0.0881 | 0.05941 | -0.0102 | -1.4829
0 | -0.0654 | 0.05966 | -0.0062 | -1.0962
0.5 | 0.0129 | 0.05967 | -0.0139 | 0.21619
1 | 0.0753 | 0.06035 | -0.0178 | 1.2477
1.5 | 0.1405 | 0.06191 | -0.0218 | 2.2694
2 | 0.1945 | 0.06228 | -0.0231 | 3.123
2.5 | 0.3132 | 0.0613 | -0.0325 | 5.1093
3 | 0.3642 | 0.06105 | -0.0316 | 5.9656
3.5 | 0.4109 | 0.06086 | -0.0297 | 6.7516
4 | 0.4655 | 0.06052 | -0.0287 | 7.6917
4.5 | 0.543 | 0.0593 | -0.03 | 9.1568
5 | 0.6122 | 0.05703 | -0.0287 | 10.7347
5.5 | 0.6638 | 0.05454 | -0.024 | 12.1709
6 | 0.7467 | 0.04853 | -0.0194 | 15.3864
6.5 | 0.807 | 0.04372 | -0.0113 | 18.4584
7 | 0.8453 | 0.04142 | -0.0006 | 20.408
7.5 | 0.837 | 0.04453 | 0.0095 | 18.7963
8 | 0.8649 | 0.04641 | 0.0158 | 18.6361
8.5 | 0.9157 | 0.04817 | 0.0198 | 19.0098
9 | 0.9636 | 0.05111 | 0.0237 | 18.8535
9.5 | 0.9778 | 0.05546 | 0.0302 | 17.6307
10 | 0.9648 | 0.06035 | 0.0383 | 15.9867
10.5 | 0.9493 | 0.06591 | 0.0455 | 14.403
11 | 0.9 | 0.07281 | 0.0531 | 12.3609
11.5 | 0.8436 | 0.08123 | 0.0582 | 10.3853
12 | 0.784 | 0.09144 | 0.06 | 8.5739
12.5 | 0.724 | 0.10393 | 0.0581 | 6.9662
13 | 0.6697 | 0.11835 | 0.0533 | 5.6586
13.5 | 0.632 | 0.13224 | 0.0487 | 4.7792
14 | 0.6099 | 0.14298 | 0.0466 | 4.2656
14.5 | 0.5985 | 0.15157 | 0.0463 | 3.9487

## 17. Re 250k Mach 0.00 (1)
BIGFOIL.COM POLAR EXPORT
NACA67-218 a=0.6
NACA67-218 a=0.6 |  |  |  | Cl Max: | 1.388 | at alpha= | 12.5 | deg
JavaFoil+Calcfoil stall+Eppler ext transition |  |  |  | L/D Max: | 66.376 | at alpha= | 5.5 | deg
Re: | 250000 |  |  | Cd Min: | 0.01029 | at alpha= | -1 | deg
Mach: | 0 |  |  | Cl=0 at alpha= | -1.4583 | deg
|  |  |  | @ Cl=0.1, Cd= | 0.01029
|  |  |  | @ Cl=0.4, Cd= | 0.010785
|  |  |  | @ Cl=0.6, Cd= | 0.011377
alpha (deg) | Cl | Cd | Cm | Cl/Cd
-20 | -0.954 | 0.21091 | 0.009 | -4.522
-19.5 | -0.968 | 0.19641 | 0.008 | -4.927
-19 | -0.98 | 0.18573 | 0.008 | -5.278
-18.5 | -0.991 | 0.17722 | 0.007 | -5.594
-18 | -1 | 0.16931 | 0.007 | -5.908
-17.5 | -1.007 | 0.16123 | 0.006 | -6.249
-17 | -1.012 | 0.1524 | 0.006 | -6.641
-16.5 | -1.015 | 0.14419 | 0.005 | -7.038
-16 | -1.015 | 0.13512 | 0.005 | -7.512
-15.5 | -1.012 | 0.12837 | 0.004 | -7.884
-15 | -1.007 | 0.12205 | 0.004 | -8.25
-14.5 | -0.999 | 0.11516 | 0.003 | -8.677
-14 | -0.988 | 0.10672 | 0.003 | -9.258
-13.5 | -0.975 | 0.10075 | 0.002 | -9.673
-13 | -0.957 | 0.09575 | 0.002 | -9.992
-12.5 | -0.934 | 0.09042 | 0.001 | -10.332
-12 | -0.91 | 0.08407 | 0 | -10.82
-11.5 | -0.883 | 0.07911 | 0 | -11.164
-11 | -0.853 | 0.07427 | -0.001 | -11.483
-10.5 | -0.822 | 0.06934 | -0.002 | -11.853
-10 | -0.789 | 0.06448 | -0.002 | -12.24
-9.5 | -0.753 | 0.06049 | -0.003 | -12.452
-9 | -0.858 | 0.02031 | -0.007 | -42.257
-8.5 | -0.811 | 0.01953 | -0.009 | -41.509
-8 | -0.761 | 0.01893 | -0.01 | -40.202
-7.5 | -0.709 | 0.01824 | -0.011 | -38.894
-7 | -0.656 | 0.01756 | -0.013 | -37.346
-6.5 | -0.601 | 0.01689 | -0.014 | -35.598
-6 | -0.545 | 0.01636 | -0.016 | -33.313
-5.5 | -0.488 | 0.01588 | -0.017 | -30.723
-5 | -0.429 | 0.01539 | -0.018 | -27.897
-4.5 | -0.37 | 0.01499 | -0.02 | -24.717
-4 | -0.311 | 0.01459 | -0.021 | -21.294
-3.5 | -0.244 | 0.01074 | -0.022 | -22.737
-3 | -0.185 | 0.0106 | -0.023 | -17.436
-2.5 | -0.125 | 0.01051 | -0.025 | -11.923
-2 | -0.065 | 0.0104 | -0.026 | -6.296
-1.5 | -0.005 | 0.01035 | -0.028 | -0.525
-1 | 0.055 | 0.01029 | -0.029 | 5.336
-0.5 | 0.115 | 0.01029 | -0.03 | 11.196
0 | 0.175 | 0.01046 | -0.032 | 16.727
0.5 | 0.235 | 0.0105 | -0.033 | 22.388
1 | 0.295 | 0.01059 | -0.035 | 27.896
1.5 | 0.355 | 0.01071 | -0.036 | 33.182
2 | 0.415 | 0.01081 | -0.037 | 38.416
2.5 | 0.474 | 0.01098 | -0.039 | 43.113
3 | 0.533 | 0.01113 | -0.04 | 47.833
3.5 | 0.591 | 0.01134 | -0.042 | 52.142
4 | 0.65 | 0.01158 | -0.043 | 56.115
4.5 | 0.707 | 0.01181 | -0.045 | 59.883
5 | 0.764 | 0.01208 | -0.046 | 63.251
5.5 | 0.822 | 0.01238 | -0.047 | 66.376
6 | 0.892 | 0.01923 | -0.05 | 46.405
6.5 | 0.946 | 0.02001 | -0.051 | 47.282
7 | 0.999 | 0.02076 | -0.053 | 48.119
7.5 | 1.049 | 0.02155 | -0.054 | 48.681
8 | 1.098 | 0.02239 | -0.056 | 49.023
8.5 | 1.144 | 0.02327 | -0.057 | 49.138
9 | 1.187 | 0.02416 | -0.058 | 49.128
9.5 | 1.227 | 0.02572 | -0.06 | 47.713
10 | 1.264 | 0.02677 | -0.061 | 47.218
10.5 | 1.298 | 0.02808 | -0.062 | 46.232
11 | 1.328 | 0.02922 | -0.064 | 45.459
11.5 | 1.354 | 0.03075 | -0.065 | 44.033
12 | 1.376 | 0.03207 | -0.066 | 42.889
12.5 | 1.388 | 0.03459 | -0.067 | 40.134
13 | 1.188 | 0.09282 | -0.038 | 12.803
13.5 | 1.197 | 0.09878 | -0.037 | 12.117
14 | 1.202 | 0.10664 | -0.035 | 11.268
14.5 | 1.207 | 0.11198 | -0.037 | 10.779
15 | 1.207 | 0.12192 | -0.035 | 9.898
15.5 | 1.206 | 0.1287 | -0.036 | 9.369
16 | 1.201 | 0.13493 | -0.035 | 8.899
16.5 | 1.193 | 0.14377 | -0.034 | 8.3
17 | 1.178 | 0.14964 | -0.03 | 7.872
17.5 | 1.164 | 0.15999 | -0.035 | 7.276

## 18. Re 250k Mach 0.00 (2)
BIGFOIL.COM POLAR EXPORT
NACA67-218 a=0.6
NACA67-218 a=0.6 |  |  |  | Cl Max: | 1.0745 | at alpha= | 15.5 | deg
XFOIL ncrit=9 |  |  |  | L/D Max: | 59.1297 | at alpha= | 5.5 | deg
Re: | 250000 |  |  | Cd Min: | 0.19762 | at alpha= | 20 | deg
Mach: | 0 |  |  | Cl=0 at alpha= | -0.65605 | deg
|  |  |  | @ Cl=0.1, Cd= | 0.040066
|  |  |  | @ Cl=0.4, Cd= | 0.037885
|  |  |  | @ Cl=0.6, Cd= | 0.19762
alpha (deg) | Cl | Cd | Cm | Cl/Cd
-15.5 | -0.2601 | 0.12158 | -0.1271 | -2.1393
-15 | -0.3424 | 0.09137 | -0.1424 | -3.7474
-14.5 | -0.6148 | 0.05523 | -0.1465 | -11.1316
-14 | -0.6558 | 0.05046 | -0.1397 | -12.9964
-13.5 | -0.6718 | 0.04568 | -0.1343 | -14.7067
-13 | -0.6747 | 0.04264 | -0.1289 | -15.8232
-12.5 | -0.665 | 0.04122 | -0.1241 | -16.1329
-12 | -0.6632 | 0.03848 | -0.1177 | -17.2349
-11.5 | -0.6467 | 0.03603 | -0.1132 | -17.9489
-11 | -0.6514 | 0.03531 | -0.1038 | -18.448
-10.5 | -0.7526 | 0.03768 | -0.0751 | -19.9735
-10 | -0.7359 | 0.03638 | -0.0691 | -20.2281
-9.5 | -0.6616 | 0.03394 | -0.0741 | -19.4932
-9 | -0.6106 | 0.03289 | -0.0744 | -18.5649
-8.5 | -0.5305 | 0.03124 | -0.0802 | -16.9814
-8 | -0.6492 | 0.03274 | -0.0483 | -19.829
-7.5 | -0.6431 | 0.03243 | -0.0402 | -19.8304
-6.5 | -0.7299 | 0.03289 | -0.0063 | -22.1922
-6 | -0.6714 | 0.03252 | -0.0082 | -20.6458
-5.5 | -0.6776 | 0.03152 | 0.0029 | -21.4975
-5 | -0.6319 | 0.03142 | 0.0038 | -20.1114
-4.5 | -0.6356 | 0.03036 | 0.0143 | -20.9354
-4 | -0.5953 | 0.02995 | 0.0163 | -19.8765
-3.5 | -0.6065 | 0.02804 | 0.028 | -21.6298
-3 | -0.6116 | 0.02654 | 0.0412 | -23.0445
-2.5 | -0.5763 | 0.02686 | 0.0469 | -21.4557
-2 | -0.4504 | 0.03044 | 0.0366 | -14.7963
-1.5 | -0.1445 | 0.03863 | -0.0078 | -3.7406
-1 | -0.0324 | 0.03986 | -0.0185 | -0.81284
-0.5 | 0.0147 | 0.04008 | -0.0183 | 0.36677
0 | 0.0876 | 0.04007 | -0.0224 | 2.1862
0.5 | 0.1857 | 0.04004 | -0.0315 | 4.6379
1.5 | 0.229 | 0.03983 | -0.0214 | 5.7494
2.5 | 0.3095 | 0.03881 | -0.0172 | 7.9747
3 | 0.4005 | 0.03788 | -0.0244 | 10.5729
4 | 0.4629 | 0.03574 | -0.0158 | 12.9519
5 | 0.9535 | 0.02293 | -0.083 | 41.5831
5.5 | 1.0667 | 0.01804 | -0.0905 | 59.1297
6 | 1.0076 | 0.02042 | -0.0694 | 49.3438
7 | 0.7364 | 0.02194 | 0.0029 | 33.5643
7.5 | 0.7304 | 0.02141 | 0.0151 | 34.1149
8 | 0.6721 | 0.02142 | 0.0357 | 31.3772
8.5 | 0.6574 | 0.02329 | 0.0456 | 28.2267
9 | 0.6239 | 0.02388 | 0.0603 | 26.1265
9.5 | 0.6366 | 0.02631 | 0.0639 | 24.1961
10 | 0.6565 | 0.02841 | 0.0667 | 23.1081
10.5 | 0.6784 | 0.03005 | 0.0697 | 22.5757
11 | 0.712 | 0.03178 | 0.0704 | 22.404
11.5 | 0.7545 | 0.0335 | 0.0694 | 22.5224
12 | 0.7953 | 0.03532 | 0.0688 | 22.517
12.5 | 0.8366 | 0.03708 | 0.0684 | 22.562
13 | 0.8746 | 0.03889 | 0.0683 | 22.4891
13.5 | 0.924 | 0.04099 | 0.0664 | 22.5421
14 | 0.9606 | 0.04345 | 0.0653 | 22.1082
14.5 | 1.0018 | 0.04629 | 0.0643 | 21.6418
15 | 1.0317 | 0.04961 | 0.0638 | 20.7962
15.5 | 1.0745 | 0.05321 | 0.0619 | 20.1936
16 | 1.0563 | 0.05719 | 0.0672 | 18.47
16.5 | 1.015 | 0.06041 | 0.0761 | 16.8019
17 | 0.9918 | 0.06668 | 0.0788 | 14.874
17.5 | 0.9658 | 0.07418 | 0.0793 | 13.0197
18 | 0.9278 | 0.08438 | 0.0778 | 10.9955
18.5 | 0.8576 | 0.10105 | 0.0717 | 8.4869
19 | 0.7549 | 0.12815 | 0.057 | 5.8908
19.5 | 0.578 | 0.19248 | 0.0279 | 3.0029
20 | 0.5965 | 0.19762 | 0.0255 | 3.0184

## 19. Re 250k Mach 0.10 (1)
BIGFOIL.COM POLAR EXPORT
NACA67-218 a=0.6
NACA67-218 a=0.6 |  |  |  | Cl Max: | 1.371 | at alpha= | 12 | deg
JavaFoil+Calcfoil stall+Eppler ext transition |  |  |  | L/D Max: | 66.42 | at alpha= | 5.5 | deg
Re: | 250000 |  |  | Cd Min: | 0.01032 | at alpha= | -1 | deg
Mach: | 0.1 |  |  | Cl=0 at alpha= | -1.4583 | deg
|  |  |  | @ Cl=0.1, Cd= | 0.010327
|  |  |  | @ Cl=0.4, Cd= | 0.010809
|  |  |  | @ Cl=0.6, Cd= | 0.011402
alpha (deg) | Cl | Cd | Cm | Cl/Cd
-20 | -0.909 | 0.2179 | 0.009 | -4.172
-19.5 | -0.927 | 0.20349 | 0.008 | -4.554
-19 | -0.943 | 0.19283 | 0.008 | -4.889
-18.5 | -0.957 | 0.18146 | 0.007 | -5.275
-18 | -0.97 | 0.17148 | 0.007 | -5.654
-17.5 | -0.98 | 0.16504 | 0.006 | -5.94
-17 | -0.989 | 0.15579 | 0.006 | -6.345
-16.5 | -0.994 | 0.1465 | 0.005 | -6.785
-16 | -0.997 | 0.13732 | 0.005 | -7.261
-15.5 | -0.997 | 0.13017 | 0.004 | -7.662
-15 | -0.994 | 0.12336 | 0.004 | -8.061
-14.5 | -0.989 | 0.11555 | 0.003 | -8.561
-14 | -0.98 | 0.1083 | 0.003 | -9.048
-13.5 | -0.968 | 0.10203 | 0.002 | -9.491
-13 | -0.952 | 0.09589 | 0.002 | -9.928
-12.5 | -0.931 | 0.09137 | 0.001 | -10.19
-12 | -0.907 | 0.08498 | 0 | -10.679
-11.5 | -0.882 | 0.07969 | 0 | -11.069
-11 | -0.853 | 0.07487 | -0.001 | -11.389
-10.5 | -0.822 | 0.07002 | -0.002 | -11.733
-10 | -0.79 | 0.06505 | -0.002 | -12.142
-9.5 | -0.762 | 0.05775 | -0.004 | -13.204
-9 | -0.86 | 0.02044 | -0.007 | -42.089
-8.5 | -0.813 | 0.01972 | -0.009 | -41.227
-8 | -0.764 | 0.01904 | -0.01 | -40.1
-7.5 | -0.712 | 0.01834 | -0.011 | -38.819
-7 | -0.659 | 0.01766 | -0.013 | -37.29
-6.5 | -0.604 | 0.01697 | -0.014 | -35.575
-6 | -0.547 | 0.01642 | -0.016 | -33.344
-5.5 | -0.49 | 0.01595 | -0.017 | -30.72
-5 | -0.431 | 0.01547 | -0.018 | -27.898
-4.5 | -0.372 | 0.01505 | -0.02 | -24.727
-4 | -0.312 | 0.01465 | -0.021 | -21.311
-3.5 | -0.245 | 0.01077 | -0.022 | -22.784
-3 | -0.186 | 0.01064 | -0.023 | -17.454
-2.5 | -0.126 | 0.01053 | -0.025 | -11.949
-2 | -0.066 | 0.01045 | -0.026 | -6.297
-1.5 | -0.005 | 0.01038 | -0.028 | -0.526
-1 | 0.055 | 0.01032 | -0.029 | 5.343
-0.5 | 0.116 | 0.01033 | -0.03 | 11.208
0 | 0.176 | 0.01049 | -0.032 | 16.763
0.5 | 0.236 | 0.01054 | -0.033 | 22.418
1 | 0.297 | 0.01062 | -0.035 | 27.952
1.5 | 0.357 | 0.01073 | -0.036 | 33.293
2 | 0.417 | 0.01084 | -0.038 | 38.506
2.5 | 0.476 | 0.01099 | -0.039 | 43.295
3 | 0.535 | 0.01119 | -0.04 | 47.838
3.5 | 0.594 | 0.01138 | -0.042 | 52.194
4 | 0.653 | 0.0116 | -0.043 | 56.237
4.5 | 0.711 | 0.01186 | -0.045 | 59.907
5 | 0.768 | 0.01214 | -0.046 | 63.241
5.5 | 0.825 | 0.01243 | -0.048 | 66.42
6 | 0.896 | 0.01936 | -0.05 | 46.292
6.5 | 0.95 | 0.02015 | -0.052 | 47.179
7 | 1.003 | 0.0209 | -0.053 | 47.984
7.5 | 1.053 | 0.02167 | -0.054 | 48.596
8 | 1.102 | 0.02257 | -0.056 | 48.816
8.5 | 1.147 | 0.02348 | -0.057 | 48.87
9 | 1.19 | 0.02438 | -0.059 | 48.824
9.5 | 1.23 | 0.02596 | -0.06 | 47.371
10 | 1.266 | 0.02709 | -0.061 | 46.744
10.5 | 1.299 | 0.02841 | -0.063 | 45.715
11 | 1.328 | 0.02958 | -0.064 | 44.895
11.5 | 1.352 | 0.03114 | -0.065 | 43.412
12 | 1.371 | 0.03252 | -0.066 | 42.168
12.5 | 1.187 | 0.08213 | -0.045 | 14.455
13 | 1.182 | 0.09368 | -0.038 | 12.622
13.5 | 1.188 | 0.10028 | -0.037 | 11.845
14 | 1.193 | 0.10711 | -0.037 | 11.137
14.5 | 1.193 | 0.11498 | -0.036 | 10.375
15 | 1.19 | 0.12285 | -0.034 | 9.686
15.5 | 1.186 | 0.13089 | -0.035 | 9.061
16 | 1.178 | 0.13765 | -0.034 | 8.557
16.5 | 1.166 | 0.14403 | -0.03 | 8.095
17 | 1.149 | 0.15196 | -0.03 | 7.559

## 20. Re 250k Mach 0.10 (2)
BIGFOIL.COM POLAR EXPORT
NACA67-218 a=0.6
NACA67-218 a=0.6 |  |  |  | Cl Max: | 1.0622 | at alpha= | 15.5 | deg
XFOIL ncrit=9 |  |  |  | L/D Max: | 57.6157 | at alpha= | 5.5 | deg
Re: | 250000 |  |  | Cd Min: | 0.19858 | at alpha= | 20 | deg
Mach: | 0.1 |  |  | Cl=0 at alpha= | -0.58913 | deg
|  |  |  | @ Cl=0.1, Cd= | 0.040158
|  |  |  | @ Cl=0.4, Cd= | 0.03755
|  |  |  | @ Cl=0.6, Cd= | 0.19858
alpha (deg) | Cl | Cd | Cm | Cl/Cd
-12 | -0.6527 | 0.03931 | -0.1209 | -16.6039
-11.5 | -0.6412 | 0.03671 | -0.1157 | -17.4666
-11 | -0.6744 | 0.0369 | -0.1009 | -18.2764
-10.5 | -0.7483 | 0.03827 | -0.0775 | -19.5532
-10 | -0.7287 | 0.03668 | -0.0722 | -19.8664
-9.5 | -0.6587 | 0.03423 | -0.0762 | -19.2434
-9 | -0.6068 | 0.03311 | -0.0766 | -18.3268
-8.5 | -0.6834 | 0.0341 | -0.0526 | -20.0411
-8 | -0.6552 | 0.03308 | -0.0484 | -19.8065
-7.5 | -0.6433 | 0.03266 | -0.0414 | -19.6969
-7 | -0.7737 | 0.03377 | -0.0087 | -22.9109
-6.5 | -0.7277 | 0.03313 | -0.0079 | -21.965
-6 | -0.6667 | 0.0328 | -0.0102 | -20.3262
-5.5 | -0.6734 | 0.0318 | 0.001 | -21.1761
-5 | -0.6268 | 0.03163 | 0.0018 | -19.8166
-4.5 | -0.634 | 0.03055 | 0.0131 | -20.7529
-4 | -0.5916 | 0.03023 | 0.0149 | -19.57
-3.5 | -0.6028 | 0.02835 | 0.0267 | -21.2628
-3 | -0.6069 | 0.02688 | 0.0397 | -22.5781
-2 | -0.441 | 0.03079 | 0.0347 | -14.3228
-1.5 | -0.1454 | 0.0387 | -0.0078 | -3.7571
-1 | -0.0779 | 0.03989 | -0.0104 | -1.9529
-0.5 | 0.0169 | 0.04016 | -0.0188 | 0.42082
0 | 0.0877 | 0.04018 | -0.0224 | 2.1827
1.5 | 0.2309 | 0.03992 | -0.0216 | 5.7841
3 | 0.3528 | 0.03838 | -0.0156 | 9.1923
3.5 | 0.4347 | 0.03694 | -0.0203 | 11.7677
4 | 0.5306 | 0.03458 | -0.0268 | 15.3441
4.5 | 0.9855 | 0.02225 | -0.0978 | 44.2921
5 | 0.9365 | 0.02384 | -0.0793 | 39.2827
5.5 | 1.0584 | 0.01837 | -0.0878 | 57.6157
6 | 1.0007 | 0.02083 | -0.0672 | 48.0413
6.5 | 0.6599 | 0.02511 | 0.0053 | 26.2804
7 | 0.7616 | 0.02148 | -0.0001 | 35.4562
7.5 | 0.7243 | 0.02165 | 0.0172 | 33.455
8 | 0.6664 | 0.02168 | 0.0377 | 30.738
8.5 | 0.6529 | 0.02358 | 0.0473 | 27.6887
9 | 0.6199 | 0.0242 | 0.0619 | 25.6157
9.5 | 0.6324 | 0.02668 | 0.0655 | 23.7031
10 | 0.653 | 0.0288 | 0.0683 | 22.6736
10.5 | 0.6779 | 0.03038 | 0.0709 | 22.314
11 | 0.7087 | 0.03218 | 0.0722 | 22.023
11.5 | 0.7521 | 0.03388 | 0.0711 | 22.1989
12 | 0.7937 | 0.03571 | 0.0705 | 22.2263
12.5 | 0.8371 | 0.03752 | 0.0699 | 22.3108
13 | 0.8729 | 0.03937 | 0.0701 | 22.1717
13.5 | 0.9213 | 0.0416 | 0.0684 | 22.1466
14 | 0.959 | 0.04412 | 0.0672 | 21.7362
14.5 | 0.9968 | 0.04731 | 0.0665 | 21.0695
15 | 1.0247 | 0.05084 | 0.0662 | 20.1554
15.5 | 1.0622 | 0.05503 | 0.0647 | 19.3022
16 | 1.0388 | 0.05949 | 0.0697 | 17.4618
16.5 | 0.9936 | 0.06319 | 0.0784 | 15.724
17 | 0.9644 | 0.07031 | 0.0805 | 13.7164
17.5 | 0.9298 | 0.07926 | 0.0801 | 11.731
18 | 0.8805 | 0.09176 | 0.0766 | 9.5957
18.5 | 0.8062 | 0.11086 | 0.0676 | 7.2722
19 | 0.7227 | 0.13625 | 0.0533 | 5.3042
19.5 | 0.5772 | 0.19338 | 0.028 | 2.9848
20 | 0.5957 | 0.19858 | 0.0255 | 2.9998

## 21. Re 250k Mach 0.25 (1)
BIGFOIL.COM POLAR EXPORT
NACA67-218 a=0.6
NACA67-218 a=0.6 |  |  |  | Cl Max: | 1.316 | at alpha= | 11 | deg
JavaFoil+Calcfoil stall+Eppler ext transition |  |  |  | L/D Max: | 63.398 | at alpha= | 5 | deg
Re: | 250000 |  |  | Cd Min: | 0.0105 | at alpha= | -1 | deg
Mach: | 0.25 |  |  | Cl=0 at alpha= | -1.4524 | deg
|  |  |  | @ Cl=0.1, Cd= | 0.0105
|  |  |  | @ Cl=0.4, Cd= | 0.010989
|  |  |  | @ Cl=0.6, Cd= | 0.011577
alpha (deg) | Cl | Cd | Cm | Cl/Cd
-18.5 | -0.651 | 0.22842 | 0.007 | -2.85
-18 | -0.697 | 0.21122 | 0.007 | -3.3
-17.5 | -0.739 | 0.19566 | 0.006 | -3.778
-17 | -0.778 | 0.18096 | 0.006 | -4.298
-16.5 | -0.812 | 0.17019 | 0.005 | -4.77
-16 | -0.841 | 0.15563 | 0.005 | -5.406
-15.5 | -0.866 | 0.14771 | 0.004 | -5.864
-15 | -0.886 | 0.13501 | 0.004 | -6.56
-14.5 | -0.9 | 0.1275 | 0.003 | -7.062
-14 | -0.909 | 0.1175 | 0.003 | -7.739
-13.5 | -0.913 | 0.1103 | 0.002 | -8.279
-13 | -0.911 | 0.10302 | 0.002 | -8.842
-12.5 | -0.9 | 0.0958 | 0.001 | -9.397
-12 | -0.886 | 0.08987 | 0 | -9.855
-11.5 | -0.868 | 0.08302 | 0 | -10.459
-11 | -0.846 | 0.07845 | -0.001 | -10.779
-10.5 | -0.82 | 0.07289 | -0.002 | -11.257
-10 | -0.791 | 0.06763 | -0.002 | -11.702
-9.5 | -0.76 | 0.0629 | -0.003 | -12.08
-9 | -0.727 | 0.05792 | -0.004 | -12.549
-8.5 | -0.825 | 0.0205 | -0.009 | -40.243
-8 | -0.777 | 0.01977 | -0.01 | -39.279
-7.5 | -0.726 | 0.01907 | -0.012 | -38.059
-7 | -0.673 | 0.01817 | -0.013 | -37.01
-6.5 | -0.617 | 0.01751 | -0.015 | -35.262
-6 | -0.56 | 0.01691 | -0.016 | -33.145
-5.5 | -0.502 | 0.01635 | -0.017 | -30.687
-5 | -0.442 | 0.01584 | -0.019 | -27.922
-4.5 | -0.382 | 0.0154 | -0.02 | -24.783
-4 | -0.32 | 0.01501 | -0.022 | -21.34
-3.5 | -0.252 | 0.01095 | -0.023 | -23.007
-3 | -0.191 | 0.01083 | -0.024 | -17.611
-2.5 | -0.129 | 0.01071 | -0.026 | -12.063
-2 | -0.068 | 0.0106 | -0.027 | -6.372
-1.5 | -0.006 | 0.01056 | -0.028 | -0.531
-1 | 0.057 | 0.0105 | -0.03 | 5.397
-0.5 | 0.119 | 0.0105 | -0.031 | 11.32
0 | 0.181 | 0.01067 | -0.033 | 16.939
0.5 | 0.243 | 0.01071 | -0.034 | 22.668
1 | 0.305 | 0.01081 | -0.036 | 28.204
1.5 | 0.367 | 0.01092 | -0.037 | 33.594
2 | 0.429 | 0.01105 | -0.039 | 38.809
2.5 | 0.489 | 0.01121 | -0.04 | 43.59
3 | 0.55 | 0.01141 | -0.042 | 48.192
3.5 | 0.61 | 0.01161 | -0.043 | 52.527
4 | 0.67 | 0.01187 | -0.044 | 56.417
4.5 | 0.729 | 0.01212 | -0.046 | 60.136
5 | 0.788 | 0.01243 | -0.047 | 63.398
5.5 | 0.861 | 0.01931 | -0.05 | 44.591
6 | 0.918 | 0.02013 | -0.051 | 45.614
6.5 | 0.973 | 0.02093 | -0.053 | 46.501
7 | 1.025 | 0.02172 | -0.054 | 47.2
7.5 | 1.075 | 0.02262 | -0.056 | 47.533
8 | 1.122 | 0.02363 | -0.057 | 47.505
8.5 | 1.166 | 0.02452 | -0.059 | 47.546
9 | 1.206 | 0.02623 | -0.06 | 45.955
9.5 | 1.241 | 0.02751 | -0.061 | 45.104
10 | 1.272 | 0.02888 | -0.063 | 44.034
10.5 | 1.297 | 0.03025 | -0.064 | 42.883
11 | 1.316 | 0.03176 | -0.065 | 41.43
11.5 | 1.132 | 0.07695 | -0.043 | 14.708
12 | 1.124 | 0.08777 | -0.036 | 12.805
12.5 | 1.125 | 0.09382 | -0.035 | 11.991
13 | 1.121 | 0.10258 | -0.034 | 10.925
13.5 | 1.109 | 0.10585 | -0.028 | 10.474
14 | 1.097 | 0.1164 | -0.033 | 9.422
14.5 | 1.075 | 0.12145 | -0.028 | 8.85
15 | 1.05 | 0.13197 | -0.029 | 7.954
15.5 | 1.019 | 0.14536 | -0.029 | 7.011
16 | 0.984 | 0.15393 | -0.029 | 6.39

## 22. Re 250k Mach 0.25 (2)
BIGFOIL.COM POLAR EXPORT
NACA67-218 a=0.6
NACA67-218 a=0.6 |  |  |  | Cl Max: | 1.0221 | at alpha= | 5.5 | deg
XFOIL ncrit=9 |  |  |  | L/D Max: | 50.3498 | at alpha= | 5.5 | deg
Re: | 250000 |  |  | Cd Min: | 0.07031 | at alpha= | -14 | deg
Mach: | 0.25 |  |  | Cl=0 at alpha= | -0.5953 | deg
|  |  |  | @ Cl=0.1, Cd= | 0.040824
|  |  |  | @ Cl=0.4, Cd= | 0.037907
|  |  |  | @ Cl=0.6, Cd= | 0.032736
alpha (deg) | Cl | Cd | Cm | Cl/Cd
-14 | -0.3914 | 0.07031 | -0.157 | -5.5668
-13.5 | -0.4514 | 0.06006 | -0.1585 | -7.5158
-13 | -0.5034 | 0.05299 | -0.1547 | -9.4999
-12.5 | -0.545 | 0.04823 | -0.1476 | -11.3
-12 | -0.5763 | 0.04414 | -0.1392 | -13.0562
-11.5 | -0.5918 | 0.04065 | -0.1313 | -14.5584
-11 | -0.6329 | 0.04033 | -0.1161 | -15.693
-10.5 | -0.7002 | 0.04127 | -0.0947 | -16.9663
-10 | -0.6882 | 0.03866 | -0.0883 | -17.8013
-9.5 | -0.6405 | 0.03597 | -0.088 | -17.8065
-9 | -0.7425 | 0.03766 | -0.0593 | -19.7159
-8.5 | -0.7348 | 0.03671 | -0.0511 | -20.0163
-8 | -0.7084 | 0.03564 | -0.0461 | -19.8765
-7.5 | -0.6387 | 0.03393 | -0.0488 | -18.824
-7 | -0.5929 | 0.03331 | -0.0473 | -17.7995
-6.5 | -0.5278 | 0.0323 | -0.0495 | -16.3406
-6 | -0.5645 | 0.03222 | -0.033 | -17.5202
-5.5 | -0.5713 | 0.03174 | -0.0222 | -17.9994
-5 | -0.5755 | 0.03166 | -0.0118 | -18.1775
-4.5 | -0.6126 | 0.0316 | 0.0043 | -19.3861
-4 | -0.5521 | 0.03017 | 0.0044 | -18.2996
-3.5 | -0.571 | 0.02917 | 0.0177 | -19.5749
-3 | -0.5971 | 0.02594 | 0.0336 | -23.0185
-2.5 | -0.5491 | 0.0277 | 0.0393 | -19.8231
-2 | -0.5118 | 0.02919 | 0.0447 | -17.5334
-1.5 | -0.0987 | 0.03972 | -0.0177 | -2.4849
-1 | -0.0964 | 0.04046 | -0.0076 | -2.3826
-0.5 | 0.0227 | 0.04066 | -0.0202 | 0.55829
0 | 0.0396 | 0.04093 | -0.0137 | 0.96751
0.5 | 0.1367 | 0.04076 | -0.0223 | 3.3538
1 | 0.2148 | 0.04062 | -0.027 | 5.288
2 | 0.2731 | 0.04011 | -0.019 | 6.8088
2.5 | 0.3328 | 0.03935 | -0.0196 | 8.4574
3 | 0.3426 | 0.03879 | -0.0114 | 8.8322
3.5 | 0.4512 | 0.03712 | -0.0207 | 12.1552
5.5 | 1.0221 | 0.0203 | -0.0758 | 50.3498
6 | 0.9691 | 0.02304 | -0.0566 | 42.0616
6.5 | 0.6499 | 0.02593 | 0.0116 | 25.0636
7 | 0.7444 | 0.02246 | 0.0086 | 33.1434
7.5 | 0.696 | 0.02304 | 0.0274 | 30.2083
8 | 0.6394 | 0.02306 | 0.0477 | 27.7277
8.5 | 0.6287 | 0.02522 | 0.0566 | 24.9286
9 | 0.604 | 0.02628 | 0.0692 | 22.9833
9.5 | 0.6152 | 0.02844 | 0.0738 | 21.6315
10 | 0.642 | 0.03045 | 0.0759 | 21.0837
10.5 | 0.6713 | 0.03227 | 0.0779 | 20.8026

## 23. Re 250k Mach 0.50 (1)
BIGFOIL.COM POLAR EXPORT
NACA67-218 a=0.6
NACA67-218 a=0.6 |  |  |  | Cl Max: | 1.2 | at alpha= | 20 | deg
JavaFoil+Calcfoil stall+Eppler ext transition |  |  |  | L/D Max: | 60.595 | at alpha= | 4.5 | deg
Re: | 250000 |  |  | Cd Min: | 0.01131 | at alpha= | -0.5 | deg
Mach: | 0.5 |  |  | Cl=0 at alpha= | -1.4565 | deg
|  |  |  | @ Cl=0.1, Cd= | 0.011315
|  |  |  | @ Cl=0.4, Cd= | 0.01177
|  |  |  | @ Cl=0.6, Cd= | 0.012359
alpha (deg) | Cl | Cd | Cm | Cl/Cd
-20 | -1.045 | 0.26839 | 0.015 | -3.894
-19.5 | -1.015 | 0.26544 | 0.013 | -3.824
-19 | -0.988 | 0.25688 | 0.012 | -3.845
-18.5 | -0.96 | 0.25424 | 0.011 | -3.776
-18 | -0.933 | 0.25516 | 0.011 | -3.656
-17.5 | -0.905 | 0.24286 | 0.01 | -3.728
-17 | -0.876 | 0.22905 | 0.009 | -3.824
-16.5 | -0.848 | 0.22312 | 0.008 | -3.801
-16 | -0.821 | 0.21399 | 0.007 | -3.835
-15.5 | -0.793 | 0.21776 | 0.006 | -3.641
-15 | -0.765 | 0.20494 | 0.005 | -3.735
-14.5 | -0.736 | 0.20041 | 0.004 | -3.674
-14 | -0.708 | 0.19184 | 0.004 | -3.69
-13.5 | -0.68 | 0.17914 | 0.003 | -3.797
-13 | -0.652 | 0.17483 | 0.002 | -3.732
-12.5 | -0.625 | 0.17608 | 0.001 | -3.547
-12 | -0.597 | 0.16157 | 0.001 | -3.693
-11.5 | -0.567 | 0.15772 | 0 | -3.598
-11 | -0.54 | 0.14534 | -0.001 | -3.712
-10.5 | -0.512 | 0.13645 | -0.002 | -3.749
-10 | -0.483 | 0.12831 | -0.002 | -3.762
-9.5 | -0.455 | 0.10792 | -0.003 | -4.214
-9 | -0.537 | 0.08121 | -0.003 | -6.618
-8.5 | -0.642 | 0.06744 | -0.004 | -9.526
-8 | -0.647 | 0.05951 | -0.005 | -10.878
-7.5 | -0.628 | 0.05383 | -0.007 | -11.67
-7 | -0.714 | 0.02098 | -0.014 | -34.051
-6.5 | -0.667 | 0.02024 | -0.016 | -32.945
-6 | -0.611 | 0.01928 | -0.018 | -31.711
-5.5 | -0.551 | 0.01841 | -0.019 | -29.946
-5 | -0.488 | 0.01771 | -0.021 | -27.564
-4.5 | -0.423 | 0.0171 | -0.023 | -24.718
-4 | -0.355 | 0.01654 | -0.024 | -21.494
-3.5 | -0.287 | 0.01601 | -0.026 | -17.916
-3 | -0.212 | 0.01165 | -0.027 | -18.247
-2.5 | -0.144 | 0.01153 | -0.028 | -12.491
-2 | -0.075 | 0.01144 | -0.03 | -6.576
-1.5 | -0.006 | 0.01135 | -0.032 | -0.551
-1 | 0.063 | 0.01132 | -0.033 | 5.581
-0.5 | 0.133 | 0.01131 | -0.035 | 11.726
0 | 0.202 | 0.01147 | -0.036 | 17.589
0.5 | 0.271 | 0.01156 | -0.038 | 23.444
1 | 0.34 | 0.01165 | -0.04 | 29.215
1.5 | 0.41 | 0.01179 | -0.041 | 34.731
2 | 0.479 | 0.01197 | -0.043 | 39.988
2.5 | 0.545 | 0.01217 | -0.044 | 44.765
3 | 0.612 | 0.0124 | -0.046 | 49.356
3.5 | 0.679 | 0.01268 | -0.048 | 53.547
4 | 0.745 | 0.01302 | -0.049 | 57.238
4.5 | 0.81 | 0.01337 | -0.051 | 60.595
5 | 0.888 | 0.02142 | -0.054 | 41.439
5.5 | 0.95 | 0.02254 | -0.055 | 42.157
6 | 1.009 | 0.02364 | -0.057 | 42.7
6.5 | 1.062 | 0.02489 | -0.058 | 42.645
7 | 1.106 | 0.02619 | -0.06 | 42.25
7.5 | 0.953 | 0.05212 | -0.033 | 18.287
8 | 1.158 | 0.03022 | -0.063 | 38.309
8.5 | 1.144 | 0.03206 | -0.065 | 35.698
9 | 0.884 | 0.07148 | -0.024 | 12.36
9.5 | 0.616 | 0.10173 | -0.025 | 6.058
10 | 0.644 | 0.11758 | -0.025 | 5.475
10.5 | 0.672 | 0.12981 | -0.029 | 5.179
11 | 0.701 | 0.15573 | -0.033 | 4.501
11.5 | 0.728 | 0.15866 | -0.034 | 4.591
12 | 0.756 | 0.15461 | -0.035 | 4.89
12.5 | 0.784 | 0.16545 | -0.037 | 4.739
13 | 0.813 | 0.18038 | -0.04 | 4.505
13.5 | 0.84 | 0.18443 | -0.04 | 4.555
14 | 0.867 | 0.19508 | -0.041 | 4.446
14.5 | 0.896 | 0.19679 | -0.043 | 4.551
15 | 0.924 | 0.20714 | -0.046 | 4.462
15.5 | 0.951 | 0.21018 | -0.047 | 4.526
16 | 0.979 | 0.21918 | -0.048 | 4.465
16.5 | 1.006 | 0.23398 | -0.049 | 4.301
17 | 1.035 | 0.23496 | -0.052 | 4.407
17.5 | 1.062 | 0.2441 | -0.053 | 4.353
18 | 1.089 | 0.25834 | -0.054 | 4.217
18.5 | 1.118 | 0.26272 | -0.057 | 4.257
19 | 1.147 | 0.26903 | -0.058 | 4.262
19.5 | 1.173 | 0.27634 | -0.059 | 4.245
20 | 1.2 | 0.27917 | -0.06 | 4.298

## 24. Re 250k Mach 0.50 (2)
BIGFOIL.COM POLAR EXPORT
NACA67-218 a=0.6
NACA67-218 a=0.6 |  |  |  | Cl Max: | 0.7222 | at alpha= | 12 | deg
XFOIL ncrit=9 |  |  |  | L/D Max: | 25.2911 | at alpha= | 6.5 | deg
Re: | 250000 |  |  | Cd Min: | 0.17615 | at alpha= | 17 | deg
Mach: | 0.5 |  |  | Cl=0 at alpha= | -0.55336 | deg
|  |  |  | @ Cl=0.1, Cd= | 0.043598
|  |  |  | @ Cl=0.4, Cd= | 0.040921
|  |  |  | @ Cl=0.6, Cd= | 0.17615
alpha (deg) | Cl | Cd | Cm | Cl/Cd
-12.5 | -0.1689 | 0.09447 | -0.1615 | -1.7879
-12 | -0.2062 | 0.08117 | -0.1671 | -2.5403
-11.5 | -0.2727 | 0.06931 | -0.1698 | -3.9345
-11 | -0.3364 | 0.06239 | -0.1657 | -5.3919
-10.5 | -0.3874 | 0.05621 | -0.1605 | -6.892
-10 | -0.4285 | 0.05133 | -0.1534 | -8.3479
-9.5 | -0.5358 | 0.05492 | -0.1237 | -9.756
-9 | -0.5825 | 0.05151 | -0.1112 | -11.3085
-8.5 | -0.6108 | 0.04768 | -0.1005 | -12.8104
-8 | -0.6406 | 0.04518 | -0.087 | -14.1788
-7.5 | -0.6867 | 0.04385 | -0.0691 | -15.6602
-7 | -0.6802 | 0.04122 | -0.0594 | -16.5017
-6.5 | -0.6093 | 0.03861 | -0.0599 | -15.7809
-6 | -0.5204 | 0.0369 | -0.063 | -14.103
-5.5 | -0.5365 | 0.03651 | -0.0486 | -14.6946
-5 | -0.5065 | 0.0356 | -0.0425 | -14.2275
-4.5 | -0.4581 | 0.03471 | -0.0396 | -13.1979
-4 | -0.4683 | 0.03404 | -0.0266 | -13.7573
-3.5 | -0.448 | 0.03269 | -0.0191 | -13.7045
-3 | -0.4866 | 0.03085 | -0.0012 | -15.7731
-2.5 | -0.4787 | 0.03182 | 0.0143 | -15.044
-2 | -0.5101 | 0.03169 | 0.0335 | -16.0966
-1.5 | -0.2643 | 0.03927 | 0.0048 | -6.7303
-1 | -0.0837 | 0.04303 | -0.0144 | -1.9452
-0.5 | 0.01 | 0.04349 | -0.0201 | 0.22994
0 | 0.0247 | 0.0437 | -0.0119 | 0.56522
1 | 0.1506 | 0.04353 | -0.0135 | 3.4597
2.5 | 0.3181 | 0.04222 | -0.0115 | 7.5343
3 | 0.3722 | 0.04154 | -0.0103 | 8.96
3.5 | 0.4198 | 0.04048 | -0.0072 | 10.3706
4 | 0.4603 | 0.03914 | -0.0024 | 11.7603
4.5 | 0.5075 | 0.03707 | 0.0024 | 13.6903
5.5 | 0.565 | 0.03245 | 0.0199 | 17.4114
6 | 0.5945 | 0.0305 | 0.0284 | 19.4918
6.5 | 0.6821 | 0.02697 | 0.0295 | 25.2911
7 | 0.6601 | 0.0283 | 0.0435 | 23.3251
7.5 | 0.6261 | 0.03019 | 0.0582 | 20.7387
8 | 0.5847 | 0.031 | 0.0752 | 18.8613
8.5 | 0.5586 | 0.03219 | 0.0889 | 17.3532
9 | 0.5698 | 0.03451 | 0.0946 | 16.5112
9.5 | 0.5872 | 0.0365 | 0.0999 | 16.0877
10 | 0.6034 | 0.03818 | 0.106 | 15.8041
10.5 | 0.6287 | 0.04003 | 0.1105 | 15.7057
11 | 0.6728 | 0.04252 | 0.1118 | 15.8231
11.5 | 0.7049 | 0.04583 | 0.1138 | 15.3808
12 | 0.7222 | 0.05011 | 0.1163 | 14.4123
12.5 | 0.7131 | 0.0561 | 0.1194 | 12.7112
13 | 0.7053 | 0.06387 | 0.118 | 11.0427
13.5 | 0.6877 | 0.07315 | 0.1149 | 9.4012
14 | 0.6497 | 0.08586 | 0.1086 | 7.567
14.5 | 0.6041 | 0.10136 | 0.099 | 5.9599
15 | 0.5569 | 0.12001 | 0.0868 | 4.6404
15.5 | 0.5257 | 0.13917 | 0.0751 | 3.7774
16 | 0.5228 | 0.15345 | 0.0657 | 3.407
16.5 | 0.528 | 0.16648 | 0.0568 | 3.1716
17 | 0.5496 | 0.17615 | 0.0502 | 3.1201

## 25. Re 500k Mach 0.00 (1)
BIGFOIL.COM POLAR EXPORT
NACA67-218 a=0.6
NACA67-218 a=0.6 |  |  |  | Cl Max: | 1.424 | at alpha= | 13.5 | deg
JavaFoil+Calcfoil stall+Eppler ext transition |  |  |  | L/D Max: | 92.494 | at alpha= | 5.5 | deg
Re: | 500000 |  |  | Cd Min: | 0.00748 | at alpha= | -0.5 | deg
Mach: | 0 |  |  | Cl=0 at alpha= | -1.4583 | deg
|  |  |  | @ Cl=0.1, Cd= | 0.0074826
|  |  |  | @ Cl=0.4, Cd= | 0.0079482
|  |  |  | @ Cl=0.6, Cd= | 0.0083502
alpha (deg) | Cl | Cd | Cm | Cl/Cd
-16.5 | -1.017 | 0.1327 | 0.006 | -7.666
-16 | -1.018 | 0.12461 | 0.006 | -8.17
-15.5 | -1.015 | 0.1183 | 0.005 | -8.578
-15 | -1.01 | 0.11308 | 0.004 | -8.935
-14.5 | -1.003 | 0.10625 | 0.004 | -9.439
-14 | -0.992 | 0.0992 | 0.003 | -10.001
-13.5 | -0.979 | 0.09349 | 0.003 | -10.475
-13 | -0.962 | 0.08783 | 0.002 | -10.95
-12.5 | -0.94 | 0.08276 | 0.001 | -11.354
-12 | -0.919 | 0.07542 | 0.001 | -12.188
-11.5 | -1.05 | 0.02357 | 0 | -44.532
-11 | -1.025 | 0.02097 | -0.002 | -48.888
-10.5 | -0.989 | 0.01993 | -0.003 | -49.633
-10 | -0.949 | 0.01908 | -0.004 | -49.744
-9.5 | -0.906 | 0.01819 | -0.006 | -49.828
-9 | -0.861 | 0.01751 | -0.007 | -49.14
-8.5 | -0.813 | 0.01678 | -0.009 | -48.416
-8 | -0.763 | 0.01621 | -0.01 | -47.038
-7.5 | -0.711 | 0.01558 | -0.011 | -45.623
-7 | -0.657 | 0.01498 | -0.013 | -43.888
-6.5 | -0.602 | 0.01436 | -0.014 | -41.937
-6 | -0.546 | 0.0139 | -0.016 | -39.276
-5.5 | -0.489 | 0.01347 | -0.017 | -36.275
-5 | -0.43 | 0.01304 | -0.019 | -32.994
-4.5 | -0.371 | 0.01266 | -0.02 | -29.307
-4 | -0.311 | 0.0123 | -0.021 | -25.298
-3.5 | -0.246 | 0.00791 | -0.022 | -31.124
-3 | -0.186 | 0.00782 | -0.024 | -23.808
-2.5 | -0.126 | 0.00772 | -0.025 | -16.37
-2 | -0.066 | 0.00763 | -0.027 | -8.646
-1.5 | -0.005 | 0.00753 | -0.028 | -0.728
-1 | 0.055 | 0.00749 | -0.03 | 7.406
-0.5 | 0.116 | 0.00748 | -0.031 | 15.569
0 | 0.176 | 0.00776 | -0.032 | 22.708
0.5 | 0.237 | 0.00779 | -0.034 | 30.389
1 | 0.297 | 0.00783 | -0.035 | 37.993
1.5 | 0.358 | 0.0079 | -0.037 | 45.332
2 | 0.419 | 0.00797 | -0.038 | 52.536
2.5 | 0.477 | 0.00807 | -0.04 | 59.134
3 | 0.537 | 0.00819 | -0.041 | 65.53
3.5 | 0.596 | 0.00834 | -0.043 | 71.469
4 | 0.655 | 0.00849 | -0.044 | 77.109
4.5 | 0.713 | 0.00868 | -0.046 | 82.133
5 | 0.772 | 0.00883 | -0.047 | 87.411
5.5 | 0.83 | 0.00897 | -0.049 | 92.494
6 | 0.894 | 0.01655 | -0.051 | 54.002
6.5 | 0.948 | 0.01726 | -0.052 | 54.918
7 | 1.001 | 0.01791 | -0.053 | 55.858
7.5 | 1.051 | 0.01858 | -0.055 | 56.576
8 | 1.1 | 0.01934 | -0.056 | 56.853
8.5 | 1.146 | 0.02008 | -0.058 | 57.052
9 | 1.189 | 0.02091 | -0.059 | 56.88
9.5 | 1.23 | 0.02231 | -0.061 | 55.111
10 | 1.267 | 0.02328 | -0.062 | 54.427
10.5 | 1.301 | 0.02438 | -0.063 | 53.367
11 | 1.332 | 0.02537 | -0.065 | 52.482
11.5 | 1.358 | 0.02672 | -0.066 | 50.842
12 | 1.381 | 0.02786 | -0.067 | 49.591
12.5 | 1.4 | 0.02929 | -0.068 | 47.799
13 | 1.414 | 0.03088 | -0.07 | 45.804
13.5 | 1.424 | 0.03259 | -0.071 | 43.699
14 | 1.423 | 0.03564 | -0.072 | 39.933
14.5 | 1.408 | 0.04151 | -0.071 | 33.911
15 | 1.221 | 0.10741 | -0.046 | 11.37
15.5 | 1.215 | 0.1158 | -0.044 | 10.495
16 | 1.209 | 0.12277 | -0.043 | 9.845
16.5 | 1.199 | 0.132 | -0.042 | 9.087
17 | 1.185 | 0.13979 | -0.041 | 8.475
17.5 | 1.169 | 0.14637 | -0.042 | 7.989
18 | 1.149 | 0.15568 | -0.041 | 7.383
18.5 | 1.129 | 0.16547 | -0.04 | 6.821

## 26. Re 500k Mach 0.00 (2)
BIGFOIL.COM POLAR EXPORT
NACA67-218 a=0.6
NACA67-218 a=0.6 |  |  |  | Cl Max: | 0.0852 | at alpha= | 0.5 | deg
XFOIL ncrit=9 |  |  |  | L/D Max: | 3.5995 | at alpha= | 0.5 | deg
Re: | 500000 |  |  | Cd Min: | 0.18252 | at alpha= | -20 | deg
Mach: | 0 |  |  | Cl=0 at alpha= | -0.63386 | deg
|  |  |  | @ Cl=0.1, Cd= | 0.02367
|  |  |  | @ Cl=0.4, Cd= | 0.02367
|  |  |  | @ Cl=0.6, Cd= | 0.02367
alpha (deg) | Cl | Cd | Cm | Cl/Cd
-20 | -0.3809 | 0.18252 | -0.0799 | -2.0869
-19 | -0.3385 | 0.17356 | -0.0843 | -1.9503
-18.5 | -0.326 | 0.1676 | -0.0874 | -1.9451
-18 | -0.6719 | 0.079 | -0.1258 | -8.5051
-17.5 | -0.72 | 0.06643 | -0.1315 | -10.8385
-17 | -0.761 | 0.05682 | -0.1333 | -13.3932
-16.5 | -0.7828 | 0.05039 | -0.1328 | -15.5348
-16 | -0.7944 | 0.04533 | -0.1311 | -17.5248
-15.5 | -0.7947 | 0.0418 | -0.1289 | -19.012
-15 | -0.7924 | 0.03837 | -0.1259 | -20.6516
-14.5 | -0.7824 | 0.03557 | -0.123 | -21.9961
-14 | -0.7677 | 0.03308 | -0.1199 | -23.2074
-13.5 | -0.7459 | 0.03095 | -0.1175 | -24.1002
-13 | -0.7147 | 0.02874 | -0.1161 | -24.8678
-12.5 | -0.6822 | 0.02731 | -0.1146 | -24.9799
-12 | -0.6484 | 0.02599 | -0.113 | -24.9481
-11.5 | -0.6125 | 0.02483 | -0.1115 | -24.6677
-11 | -0.5741 | 0.02336 | -0.1103 | -24.5762
-10.5 | -0.5378 | 0.02241 | -0.1085 | -23.9982
-10 | -0.5 | 0.02182 | -0.1068 | -22.9148
-9.5 | -0.4646 | 0.02071 | -0.1051 | -22.4336
-9 | -0.4244 | 0.02016 | -0.1038 | -21.0516
-8.5 | -0.3908 | 0.01928 | -0.1015 | -20.2697
-8 | -0.3541 | 0.01867 | -0.0995 | -18.9663
-7.5 | -0.3169 | 0.01817 | -0.0974 | -17.4408
-7 | -0.2809 | 0.01764 | -0.095 | -15.924
-6.5 | -0.245 | 0.01712 | -0.0924 | -14.3107
-6 | -0.2178 | 0.01648 | -0.0883 | -13.216
-5.5 | -0.2071 | 0.01622 | -0.0817 | -12.7682
-3.5 | -0.4101 | 0.01727 | -0.0009 | -23.7464
-3 | -0.4001 | 0.0163 | 0.0093 | -24.546
-2.5 | -0.397 | 0.0173 | 0.019 | -22.948
-2 | -0.2841 | 0.01721 | 0.0088 | -16.5078
-1 | -0.0599 | 0.0226 | -0.0104 | -2.6504
-0.5 | 0.0219 | 0.0229 | -0.0154 | 0.95633
0 | 0.0178 | 0.02401 | -0.0043 | 0.74136
0.5 | 0.0852 | 0.02367 | -0.0071 | 3.5995

## 27. Re 500k Mach 0.10 (1)
BIGFOIL.COM POLAR EXPORT
NACA67-218 a=0.6
NACA67-218 a=0.6 |  |  |  | Cl Max: | 1.412 | at alpha= | 13.5 | deg
JavaFoil+Calcfoil stall+Eppler ext transition |  |  |  | L/D Max: | 92.46 | at alpha= | 5.5 | deg
Re: | 500000 |  |  | Cd Min: | 0.00751 | at alpha= | -1 | deg
Mach: | 0.1 |  |  | Cl=0 at alpha= | -1.4516 | deg
|  |  |  | @ Cl=0.1, Cd= | 0.00751
|  |  |  | @ Cl=0.4, Cd= | 0.0079759
|  |  |  | @ Cl=0.6, Cd= | 0.0083727
alpha (deg) | Cl | Cd | Cm | Cl/Cd
-16 | -0.999 | 0.12616 | 0.006 | -7.922
-15.5 | -1 | 0.12108 | 0.005 | -8.262
-15 | -0.997 | 0.11311 | 0.004 | -8.815
-14.5 | -0.993 | 0.10635 | 0.004 | -9.337
-14 | -0.984 | 0.10024 | 0.003 | -9.814
-13.5 | -0.972 | 0.09451 | 0.003 | -10.289
-13 | -0.957 | 0.08874 | 0.002 | -10.779
-12.5 | -0.936 | 0.08376 | 0.001 | -11.173
-12 | -0.914 | 0.07778 | 0.001 | -11.75
-11.5 | -0.902 | 0.06645 | 0 | -13.572
-11 | -1.023 | 0.02145 | -0.002 | -47.672
-10.5 | -0.99 | 0.02011 | -0.003 | -49.232
-10 | -0.951 | 0.01926 | -0.005 | -49.36
-9.5 | -0.908 | 0.0184 | -0.006 | -49.333
-9 | -0.863 | 0.01764 | -0.007 | -48.897
-8.5 | -0.815 | 0.01696 | -0.009 | -48.042
-8 | -0.765 | 0.01632 | -0.01 | -46.88
-7.5 | -0.713 | 0.01568 | -0.012 | -45.51
-7 | -0.66 | 0.01506 | -0.013 | -43.81
-6.5 | -0.605 | 0.01444 | -0.014 | -41.891
-6 | -0.548 | 0.01395 | -0.016 | -39.321
-5.5 | -0.491 | 0.01353 | -0.017 | -36.269
-5 | -0.432 | 0.0131 | -0.019 | -33.007
-4.5 | -0.373 | 0.01272 | -0.02 | -29.31
-4 | -0.313 | 0.01236 | -0.022 | -25.304
-3.5 | -0.247 | 0.00794 | -0.023 | -31.135
-3 | -0.187 | 0.00782 | -0.024 | -23.962
-2.5 | -0.127 | 0.00771 | -0.025 | -16.475
-2 | -0.066 | 0.00764 | -0.027 | -8.689
-1.5 | -0.006 | 0.00756 | -0.028 | -0.729
-1 | 0.056 | 0.00751 | -0.03 | 7.41
-0.5 | 0.117 | 0.00751 | -0.031 | 15.566
0 | 0.177 | 0.00779 | -0.032 | 22.713
0.5 | 0.238 | 0.0078 | -0.034 | 30.499
1 | 0.299 | 0.00785 | -0.035 | 38.077
1.5 | 0.36 | 0.00793 | -0.037 | 45.342
2 | 0.421 | 0.008 | -0.038 | 52.563
2.5 | 0.479 | 0.00811 | -0.04 | 59.133
3 | 0.539 | 0.00823 | -0.041 | 65.494
3.5 | 0.599 | 0.00837 | -0.043 | 71.469
4 | 0.658 | 0.00853 | -0.044 | 77.07
4.5 | 0.716 | 0.00872 | -0.046 | 82.068
5 | 0.775 | 0.00886 | -0.047 | 87.465
5.5 | 0.834 | 0.00902 | -0.049 | 92.46
6 | 0.898 | 0.01667 | -0.051 | 53.862
6.5 | 0.952 | 0.01738 | -0.052 | 54.788
7 | 1.005 | 0.01804 | -0.054 | 55.694
7.5 | 1.055 | 0.01872 | -0.055 | 56.357
8 | 1.104 | 0.0195 | -0.057 | 56.605
8.5 | 1.149 | 0.02025 | -0.058 | 56.756
9 | 1.193 | 0.0211 | -0.059 | 56.524
9.5 | 1.232 | 0.02254 | -0.061 | 54.689
10 | 1.269 | 0.02351 | -0.062 | 53.99
10.5 | 1.302 | 0.02467 | -0.064 | 52.772
11 | 1.331 | 0.02567 | -0.065 | 51.871
11.5 | 1.357 | 0.02708 | -0.066 | 50.108
12 | 1.378 | 0.02821 | -0.067 | 48.841
12.5 | 1.395 | 0.02968 | -0.069 | 46.982
13 | 1.406 | 0.03146 | -0.07 | 44.692
13.5 | 1.412 | 0.03317 | -0.071 | 42.575
14 | 1.412 | 0.03595 | -0.072 | 39.29
14.5 | 1.222 | 0.09496 | -0.051 | 12.872
15 | 1.199 | 0.11111 | -0.043 | 10.791
15.5 | 1.194 | 0.11837 | -0.043 | 10.087
16 | 1.184 | 0.12493 | -0.041 | 9.477
16.5 | 1.173 | 0.13504 | -0.041 | 8.683
17 | 1.154 | 0.14144 | -0.039 | 8.156
17.5 | 1.135 | 0.1501 | -0.041 | 7.56
18 | 1.111 | 0.15801 | -0.04 | 7.032
18.5 | 1.086 | 0.16926 | -0.039 | 6.417

## 28. Re 500k Mach 0.10 (2)
BIGFOIL.COM POLAR EXPORT
NACA67-218 a=0.6
NACA67-218 a=0.6 |  |  |  | Cl Max: | -0.0512 | at alpha= | -1 | deg
XFOIL ncrit=9 |  |  |  | L/D Max: | -1.9275 | at alpha= | -18.5 | deg
Re: | 500000 |  |  | Cd Min: | 0.18339 | at alpha= | -20 | deg
Mach: | 0.1 |  |  | Cl=0 at alpha= | -99 | deg
|  |  |  | @ Cl=0.1, Cd= | 0.0228
|  |  |  | @ Cl=0.4, Cd= | 0.0228
|  |  |  | @ Cl=0.6, Cd= | 0.0228
alpha (deg) | Cl | Cd | Cm | Cl/Cd
-20 | -0.3806 | 0.18339 | -0.0802 | -2.0754
-19.5 | -0.3556 | 0.17911 | -0.0819 | -1.9854
-19 | -0.3373 | 0.17428 | -0.0846 | -1.9354
-18.5 | -0.3245 | 0.16835 | -0.0877 | -1.9275
-17.5 | -0.3236 | 0.1506 | -0.0962 | -2.1487
-17 | -0.696 | 0.06465 | -0.1335 | -10.7657
-16.5 | -0.7379 | 0.05514 | -0.1351 | -13.3823
-16 | -0.7617 | 0.04857 | -0.1342 | -15.6825
-15.5 | -0.7688 | 0.04428 | -0.1323 | -17.3622
-15 | -0.7738 | 0.04023 | -0.1293 | -19.2344
-14.5 | -0.7696 | 0.03701 | -0.126 | -20.7944
-14 | -0.7596 | 0.03417 | -0.1227 | -22.23
-13.5 | -0.7409 | 0.03177 | -0.12 | -23.3207
-13 | -0.7172 | 0.02985 | -0.1175 | -24.0268
-12.5 | -0.6816 | 0.0278 | -0.1165 | -24.518
-12 | -0.6482 | 0.02641 | -0.1148 | -24.5437
-11.5 | -0.6124 | 0.02516 | -0.1131 | -24.3402
-11 | -0.5735 | 0.02369 | -0.1119 | -24.2085
-10.5 | -0.5374 | 0.02267 | -0.11 | -23.7053
-10 | -0.4995 | 0.02202 | -0.1083 | -22.6839
-9.5 | -0.4634 | 0.02091 | -0.1066 | -22.1616
-9 | -0.4237 | 0.02031 | -0.1052 | -20.8616
-8.5 | -0.3895 | 0.01944 | -0.1029 | -20.036
-8 | -0.3519 | 0.01886 | -0.1009 | -18.6585
-7.5 | -0.3157 | 0.0183 | -0.0986 | -17.2514
-7 | -0.2795 | 0.01776 | -0.0962 | -15.7376
-6.5 | -0.2431 | 0.01725 | -0.0936 | -14.0928
-6 | -0.2152 | 0.0167 | -0.0895 | -12.8862
-5.5 | -0.2046 | 0.01643 | -0.0829 | -12.4528
-5 | -0.2125 | 0.01595 | -0.0722 | -13.3229
-3.5 | -0.4063 | 0.01745 | -0.0023 | -23.2837
-3 | -0.4014 | 0.01631 | 0.009 | -24.6107
-2.5 | -0.3452 | 0.01662 | 0.0093 | -20.7702
-2 | -0.2801 | 0.01722 | 0.0078 | -16.266
-1 | -0.0512 | 0.0228 | -0.0123 | -2.2456

## 29. Re 500k Mach 0.25 (1)
BIGFOIL.COM POLAR EXPORT
NACA67-218 a=0.6
NACA67-218 a=0.6 |  |  |  | Cl Max: | 1.34 | at alpha= | 12 | deg
JavaFoil+Calcfoil stall+Eppler ext transition |  |  |  | L/D Max: | 87.63 | at alpha= | 5 | deg
Re: | 500000 |  |  | Cd Min: | 0.00765 | at alpha= | -0.5 | deg
Mach: | 0.25 |  |  | Cl=0 at alpha= | -1.4524 | deg
|  |  |  | @ Cl=0.1, Cd= | 0.0076532
|  |  |  | @ Cl=0.4, Cd= | 0.0081244
|  |  |  | @ Cl=0.6, Cd= | 0.008525
alpha (deg) | Cl | Cd | Cm | Cl/Cd
-15 | -0.886 | 0.12369 | 0.004 | -7.165
-14.5 | -0.901 | 0.11489 | 0.004 | -7.845
-14 | -0.91 | 0.10802 | 0.003 | -8.427
-13.5 | -0.915 | 0.10159 | 0.002 | -9.008
-13 | -0.914 | 0.09505 | 0.002 | -9.614
-12.5 | -0.904 | 0.08844 | 0.001 | -10.216
-12 | -0.889 | 0.08331 | 0.001 | -10.674
-11.5 | -0.873 | 0.07613 | 0 | -11.466
-11 | -0.851 | 0.07146 | -0.001 | -11.906
-10.5 | -0.836 | 0.06213 | -0.002 | -13.46
-10 | -0.953 | 0.02035 | -0.005 | -46.82
-9.5 | -0.915 | 0.01934 | -0.006 | -47.302
-9 | -0.873 | 0.01847 | -0.007 | -47.255
-8.5 | -0.827 | 0.01769 | -0.009 | -46.736
-8 | -0.778 | 0.01701 | -0.01 | -45.766
-7.5 | -0.727 | 0.01633 | -0.012 | -44.517
-7 | -0.674 | 0.01553 | -0.013 | -43.399
-6.5 | -0.618 | 0.01492 | -0.015 | -41.453
-6 | -0.561 | 0.01438 | -0.016 | -39.044
-5.5 | -0.503 | 0.01389 | -0.018 | -36.212
-5 | -0.443 | 0.01343 | -0.019 | -32.996
-4.5 | -0.382 | 0.01303 | -0.021 | -29.348
-4 | -0.321 | 0.01267 | -0.022 | -25.324
-3.5 | -0.254 | 0.00811 | -0.023 | -31.284
-3 | -0.192 | 0.00803 | -0.025 | -23.916
-2.5 | -0.13 | 0.00791 | -0.026 | -16.452
-2 | -0.068 | 0.0078 | -0.027 | -8.721
-1.5 | -0.006 | 0.00772 | -0.029 | -0.732
-1 | 0.057 | 0.00766 | -0.03 | 7.464
-0.5 | 0.12 | 0.00765 | -0.032 | 15.679
0 | 0.182 | 0.00794 | -0.033 | 22.885
0.5 | 0.244 | 0.00796 | -0.035 | 30.663
1 | 0.307 | 0.00802 | -0.036 | 38.26
1.5 | 0.369 | 0.00809 | -0.038 | 45.621
2 | 0.432 | 0.00816 | -0.039 | 52.91
2.5 | 0.492 | 0.00828 | -0.041 | 59.476
3 | 0.554 | 0.00841 | -0.042 | 65.809
3.5 | 0.614 | 0.00856 | -0.044 | 71.734
4 | 0.674 | 0.00875 | -0.045 | 77.062
4.5 | 0.734 | 0.00894 | -0.047 | 82.184
5 | 0.795 | 0.00908 | -0.048 | 87.63
5.5 | 0.862 | 0.01659 | -0.051 | 51.984
6 | 0.92 | 0.01735 | -0.052 | 53.014
6.5 | 0.975 | 0.01804 | -0.054 | 54.018
7 | 1.027 | 0.01878 | -0.055 | 54.708
7.5 | 1.077 | 0.01953 | -0.057 | 55.151
8 | 1.125 | 0.02041 | -0.058 | 55.091
8.5 | 1.168 | 0.02121 | -0.059 | 55.075
9 | 1.208 | 0.02277 | -0.061 | 53.057
9.5 | 1.244 | 0.0239 | -0.062 | 52.035
10 | 1.275 | 0.0251 | -0.064 | 50.786
10.5 | 1.301 | 0.02625 | -0.065 | 49.543
11 | 1.321 | 0.0276 | -0.066 | 47.848
11.5 | 1.335 | 0.02911 | -0.068 | 45.836
12 | 1.34 | 0.03101 | -0.069 | 43.229
12.5 | 1.337 | 0.03342 | -0.07 | 40.017
13 | 1.133 | 0.09102 | -0.043 | 12.453
13.5 | 1.118 | 0.09933 | -0.04 | 11.258
14 | 1.102 | 0.10591 | -0.039 | 10.405
14.5 | 1.08 | 0.1145 | -0.038 | 9.43
15 | 1.054 | 0.1229 | -0.038 | 8.575
15.5 | 1.021 | 0.13311 | -0.035 | 7.672
16 | 0.984 | 0.13922 | -0.031 | 7.068
16.5 | 0.944 | 0.14715 | -0.031 | 6.413
17 | 0.892 | 0.1587 | -0.031 | 5.618

## 30. Re 500k Mach 0.25 (2)
BIGFOIL.COM POLAR EXPORT
NACA67-218 a=0.6
NACA67-218 a=0.6 |  |  |  | Cl Max: | 0.0316 | at alpha= | 1 | deg
XFOIL ncrit=9 |  |  |  | L/D Max: | 1.3757 | at alpha= | 1 | deg
Re: | 500000 |  |  | Cd Min: | 0.1609 | at alpha= | -18 | deg
Mach: | 0.25 |  |  | Cl=0 at alpha= | 0.77168 | deg
|  |  |  | @ Cl=0.1, Cd= | 0.02297
|  |  |  | @ Cl=0.4, Cd= | 0.02297
|  |  |  | @ Cl=0.6, Cd= | 0.02297
alpha (deg) | Cl | Cd | Cm | Cl/Cd
-18 | -0.3319 | 0.1609 | -0.0961 | -2.0628
-17.5 | -0.3111 | 0.15514 | -0.0982 | -2.0053
-17 | -0.2914 | 0.15002 | -0.1008 | -1.9424
-16.5 | -0.2787 | 0.14369 | -0.104 | -1.9396
-16 | -0.3458 | 0.11669 | -0.1141 | -2.9634
-15.5 | -0.526 | 0.07222 | -0.1371 | -7.2833
-15 | -0.5915 | 0.05813 | -0.1428 | -10.1755
-14.5 | -0.6354 | 0.04941 | -0.1426 | -12.8597
-14 | -0.6664 | 0.04298 | -0.1395 | -15.5049
-13.5 | -0.6801 | 0.03823 | -0.1355 | -17.7897
-13 | -0.681 | 0.03437 | -0.1312 | -19.8138
-12.5 | -0.6687 | 0.03132 | -0.1274 | -21.3506
-12 | -0.6415 | 0.0291 | -0.1249 | -22.0447
-11.5 | -0.611 | 0.02743 | -0.1223 | -22.2749
-11 | -0.5743 | 0.02583 | -0.1202 | -22.2338
-10.5 | -0.5349 | 0.02426 | -0.1184 | -22.0486
-10 | -0.4959 | 0.02323 | -0.1167 | -21.3474
-9.5 | -0.4564 | 0.02214 | -0.1149 | -20.6143
-9 | -0.418 | 0.0213 | -0.113 | -19.6244
-8.5 | -0.3815 | 0.02042 | -0.1105 | -18.6827
-8 | -0.3432 | 0.01979 | -0.1082 | -17.3421
-7.5 | -0.3082 | 0.01905 | -0.1054 | -16.1785
-7 | -0.2709 | 0.01851 | -0.1027 | -14.6353
-6.5 | -0.2348 | 0.018 | -0.0996 | -13.0444
-6 | -0.2054 | 0.01778 | -0.0958 | -11.5523
-5.5 | -0.1925 | 0.01753 | -0.0891 | -10.9812
-5 | -0.1907 | 0.01683 | -0.0799 | -11.331
-3.5 | -0.3828 | 0.01835 | -0.0103 | -20.861
-3 | -0.4397 | 0.01737 | 0.0121 | -25.3138
-2.5 | -0.4158 | 0.01748 | 0.0197 | -23.7872
-2 | -0.3538 | 0.01814 | 0.0195 | -19.5039
-1.5 | -0.2835 | 0.01886 | 0.0178 | -15.0318
-1 | -0.1931 | 0.02101 | 0.0131 | -9.1909
-0.5 | -0.0559 | 0.02435 | -0.0007 | -2.2957
0 | -0.1055 | 0.02391 | 0.0194 | -4.4124
0.5 | -0.0376 | 0.02344 | 0.017 | -1.6041
1 | 0.0316 | 0.02297 | 0.0144 | 1.3757

## 31. Re 500k Mach 0.50 (1)
BIGFOIL.COM POLAR EXPORT
NACA67-218 a=0.6
NACA67-218 a=0.6 |  |  |  | Cl Max: | 1.2 | at alpha= | 20 | deg
JavaFoil+Calcfoil stall+Eppler ext transition |  |  |  | L/D Max: | 82.52 | at alpha= | 4.5 | deg
Re: | 500000 |  |  | Cd Min: | 0.00834 | at alpha= | -0.5 | deg
Mach: | 0.5 |  |  | Cl=0 at alpha= | -1.4565 | deg
|  |  |  | @ Cl=0.1, Cd= | 0.0083494
|  |  |  | @ Cl=0.4, Cd= | 0.0087529
|  |  |  | @ Cl=0.6, Cd= | 0.0092076
alpha (deg) | Cl | Cd | Cm | Cl/Cd
-20 | -1.045 | 0.22593 | 0.015 | -4.626
-19.5 | -1.015 | 0.22379 | 0.013 | -4.537
-19 | -0.988 | 0.21577 | 0.012 | -4.578
-18.5 | -0.96 | 0.21548 | 0.012 | -4.456
-18 | -0.933 | 0.21086 | 0.011 | -4.424
-17.5 | -0.906 | 0.20804 | 0.01 | -4.353
-17 | -0.876 | 0.19498 | 0.009 | -4.494
-16.5 | -0.848 | 0.18902 | 0.008 | -4.488
-16 | -0.821 | 0.18222 | 0.007 | -4.503
-15.5 | -0.793 | 0.17861 | 0.006 | -4.439
-15 | -0.765 | 0.1707 | 0.005 | -4.484
-14.5 | -0.737 | 0.16861 | 0.005 | -4.37
-14 | -0.708 | 0.15912 | 0.004 | -4.449
-13.5 | -0.68 | 0.14837 | 0.003 | -4.585
-13 | -0.652 | 0.14428 | 0.002 | -4.522
-12.5 | -0.625 | 0.14748 | 0.001 | -4.235
-12 | -0.597 | 0.13713 | 0.001 | -4.352
-11.5 | -0.567 | 0.132 | 0 | -4.299
-11 | -0.54 | 0.11971 | -0.001 | -4.508
-10.5 | -0.512 | 0.11389 | -0.002 | -4.493
-10 | -0.483 | 0.1073 | -0.002 | -4.499
-9.5 | -0.455 | 0.09112 | -0.003 | -4.992
-9 | -0.538 | 0.07267 | -0.003 | -7.398
-8.5 | -0.644 | 0.06141 | -0.005 | -10.481
-8 | -0.651 | 0.05405 | -0.006 | -12.046
-7.5 | -0.757 | 0.01943 | -0.013 | -38.946
-7 | -0.717 | 0.01836 | -0.015 | -39.064
-6.5 | -0.668 | 0.01741 | -0.016 | -38.371
-6 | -0.612 | 0.01649 | -0.018 | -37.151
-5.5 | -0.552 | 0.01568 | -0.02 | -35.223
-5 | -0.489 | 0.01503 | -0.021 | -32.538
-4.5 | -0.423 | 0.01447 | -0.023 | -29.255
-4 | -0.356 | 0.01395 | -0.024 | -25.524
-3.5 | -0.287 | 0.01346 | -0.026 | -21.346
-3 | -0.213 | 0.00869 | -0.027 | -24.558
-2.5 | -0.145 | 0.00856 | -0.029 | -16.89
-2 | -0.076 | 0.00848 | -0.03 | -8.918
-1.5 | -0.006 | 0.00842 | -0.032 | -0.746
-1 | 0.063 | 0.00836 | -0.034 | 7.594
-0.5 | 0.133 | 0.00834 | -0.035 | 15.979
0 | 0.203 | 0.00852 | -0.037 | 23.77
0.5 | 0.272 | 0.0086 | -0.039 | 31.676
1 | 0.342 | 0.00867 | -0.04 | 39.443
1.5 | 0.412 | 0.00877 | -0.042 | 46.975
2 | 0.481 | 0.00891 | -0.044 | 53.988
2.5 | 0.548 | 0.00907 | -0.045 | 60.378
3 | 0.616 | 0.00925 | -0.047 | 66.56
3.5 | 0.683 | 0.00944 | -0.049 | 72.376
4 | 0.75 | 0.00965 | -0.05 | 77.657
4.5 | 0.816 | 0.00989 | -0.052 | 82.52
5 | 0.889 | 0.01851 | -0.054 | 48.044
5.5 | 0.952 | 0.01949 | -0.056 | 48.833
6 | 1.011 | 0.02047 | -0.058 | 49.401
6.5 | 1.064 | 0.02151 | -0.059 | 49.435
7 | 1.109 | 0.02271 | -0.061 | 48.829
7.5 | 1.143 | 0.02394 | -0.063 | 47.746
8 | 1.16 | 0.02624 | -0.064 | 44.211
8.5 | 1.148 | 0.02811 | -0.066 | 40.831
9 | 0.888 | 0.06632 | -0.034 | 13.397
9.5 | 0.619 | 0.07345 | -0.033 | 8.422
10 | 0.644 | 0.09974 | -0.026 | 6.456
10.5 | 0.672 | 0.10896 | -0.03 | 6.171
11 | 0.701 | 0.12916 | -0.034 | 5.427
11.5 | 0.729 | 0.13213 | -0.034 | 5.514
12 | 0.756 | 0.12967 | -0.035 | 5.831
12.5 | 0.785 | 0.13864 | -0.038 | 5.659
13 | 0.813 | 0.14638 | -0.04 | 5.552
13.5 | 0.84 | 0.15029 | -0.041 | 5.59
14 | 0.867 | 0.1623 | -0.042 | 5.345
14.5 | 0.897 | 0.16865 | -0.045 | 5.316
15 | 0.924 | 0.17138 | -0.046 | 5.393
15.5 | 0.951 | 0.1786 | -0.047 | 5.327
16 | 0.979 | 0.18377 | -0.048 | 5.326
16.5 | 1.007 | 0.19519 | -0.05 | 5.159
17 | 1.036 | 0.19937 | -0.053 | 5.194
17.5 | 1.063 | 0.20311 | -0.054 | 5.231
18 | 1.09 | 0.211 | -0.055 | 5.164
18.5 | 1.12 | 0.21565 | -0.058 | 5.192
19 | 1.147 | 0.22681 | -0.059 | 5.055
19.5 | 1.173 | 0.22953 | -0.06 | 5.112
20 | 1.2 | 0.23437 | -0.061 | 5.121

## 32. Re 500k Mach 0.50 (2)
BIGFOIL.COM POLAR EXPORT
NACA67-218 a=0.6
NACA67-218 a=0.6 |  |  |  | Cl Max: | 0.7474 | at alpha= | 13 | deg
XFOIL ncrit=9 |  |  |  | L/D Max: | 31.1025 | at alpha= | 6 | deg
Re: | 500000 |  |  | Cd Min: | 0.1765 | at alpha= | 18 | deg
Mach: | 0.5 |  |  | Cl=0 at alpha= | 1.657 | deg
|  |  |  | @ Cl=0.1, Cd= | 0.024554
|  |  |  | @ Cl=0.4, Cd= | 0.018902
|  |  |  | @ Cl=0.6, Cd= | 0.1765
alpha (deg) | Cl | Cd | Cm | Cl/Cd
-15 | -0.216 | 0.13039 | -0.1301 | -1.6566
-14.5 | -0.1997 | 0.12431 | -0.1326 | -1.6065
-14 | -0.1998 | 0.11487 | -0.1368 | -1.7394
-13.5 | -0.2073 | 0.10449 | -0.1417 | -1.9839
-13 | -0.2283 | 0.09215 | -0.1475 | -2.4775
-12.5 | -0.2822 | 0.07372 | -0.1575 | -3.828
-12 | -0.3352 | 0.05913 | -0.1662 | -5.6689
-11.5 | -0.3803 | 0.04928 | -0.1688 | -7.7171
-11 | -0.4159 | 0.04211 | -0.1666 | -9.8765
-10.5 | -0.4419 | 0.03644 | -0.1614 | -12.1268
-10 | -0.4466 | 0.03246 | -0.1556 | -13.7585
-9.5 | -0.431 | 0.02959 | -0.1502 | -14.5657
-9 | -0.3976 | 0.02724 | -0.146 | -14.5962
-8.5 | -0.3558 | 0.02536 | -0.1424 | -14.03
-8 | -0.3125 | 0.02425 | -0.1388 | -12.8866
-7.5 | -0.2781 | 0.02342 | -0.1344 | -11.8745
-7 | -0.2502 | 0.02302 | -0.1288 | -10.8688
-6.5 | -0.2214 | 0.02274 | -0.123 | -9.7361
-6 | -0.1893 | 0.02204 | -0.1176 | -8.5889
-5.5 | -0.1545 | 0.0214 | -0.1126 | -7.2196
-5 | -0.1938 | 0.02311 | -0.0944 | -8.386
-4.5 | -0.1762 | 0.02205 | -0.0864 | -7.9909
-4 | -0.2501 | 0.02329 | -0.0608 | -10.7385
-3 | -0.3424 | 0.02133 | -0.0205 | -16.0525
-2.5 | -0.424 | 0.02049 | 0.0078 | -20.693
-2 | -0.4401 | 0.01958 | 0.0261 | -22.477
-1.5 | -0.3914 | 0.02069 | 0.0305 | -18.9174
-1 | -0.2671 | 0.02258 | 0.0216 | -11.8291
-0.5 | -0.0411 | 0.02796 | -0.0067 | -1.47
0 | 0.0009 | 0.02911 | -0.0034 | 0.030917
0.5 | 0.0042 | 0.02761 | 0.0089 | 0.15212
1.5 | -0.0222 | 0.02608 | 0.0371 | -0.85123
2 | 0.0485 | 0.02526 | 0.0358 | 1.92
2.5 | 0.12 | 0.02428 | 0.0345 | 4.9423
3.5 | 0.1953 | 0.02312 | 0.0436 | 8.4472
4 | 0.2675 | 0.02172 | 0.0426 | 12.3158
4.5 | 0.3578 | 0.01963 | 0.0393 | 18.2272
5.5 | 0.4552 | 0.01795 | 0.0457 | 25.3593
6 | 0.5247 | 0.01687 | 0.046 | 31.1025
6.5 | 0.5246 | 0.01807 | 0.0567 | 29.0315
7 | 0.5138 | 0.02025 | 0.0677 | 25.3728
7.5 | 0.5135 | 0.02252 | 0.0762 | 22.802
8 | 0.5245 | 0.02469 | 0.0826 | 21.2434
8.5 | 0.5455 | 0.02669 | 0.0875 | 20.4384
9 | 0.5731 | 0.02862 | 0.0915 | 20.0245
9.5 | 0.6012 | 0.03069 | 0.0953 | 19.5894
10 | 0.631 | 0.03273 | 0.0989 | 19.2789
10.5 | 0.6568 | 0.03512 | 0.1028 | 18.7016
11 | 0.681 | 0.03784 | 0.1063 | 17.9968
11.5 | 0.709 | 0.04058 | 0.1093 | 17.4717
12 | 0.7306 | 0.04397 | 0.1124 | 16.6159
13 | 0.7474 | 0.05364 | 0.1175 | 13.9336
13.5 | 0.7365 | 0.06073 | 0.1183 | 12.1274
14 | 0.7178 | 0.06923 | 0.1171 | 10.3683
14.5 | 0.6925 | 0.07943 | 0.1134 | 8.7184
15 | 0.6596 | 0.09165 | 0.1072 | 7.1969
15.5 | 0.6155 | 0.10695 | 0.0982 | 5.755
16 | 0.563 | 0.12543 | 0.0874 | 4.4886
16.5 | 0.5178 | 0.1445 | 0.078 | 3.5834
17 | 0.508 | 0.15701 | 0.0721 | 3.2355
17.5 | 0.5182 | 0.1652 | 0.0677 | 3.1368
18 | 0.5264 | 0.1765 | 0.0605 | 2.9824

## 33. Re 750k Mach 0.00 (1)
BIGFOIL.COM POLAR EXPORT
NACA67-218 a=0.6
NACA67-218 a=0.6 |  |  |  | Cl Max: | 1.437 | at alpha= | 14.5 | deg
JavaFoil+Calcfoil stall+Eppler ext transition |  |  |  | L/D Max: | 112.614 | at alpha= | 5.5 | deg
Re: | 750000 |  |  | Cd Min: | 0.00616 | at alpha= | -1 | deg
Mach: | 0 |  |  | Cl=0 at alpha= | -1.4516 | deg
|  |  |  | @ Cl=0.1, Cd= | 0.00616
|  |  |  | @ Cl=0.4, Cd= | 0.0065036
|  |  |  | @ Cl=0.6, Cd= | 0.006828
alpha (deg) | Cl | Cd | Cm | Cl/Cd
-17 | -1.017 | 0.13478 | 0.007 | -7.545
-16.5 | -1.02 | 0.12578 | 0.007 | -8.11
-16 | -1.021 | 0.12005 | 0.006 | -8.504
-15.5 | -1.018 | 0.11425 | 0.005 | -8.909
-15 | -1.014 | 0.1069 | 0.005 | -9.483
-14.5 | -1.007 | 0.10029 | 0.004 | -10.039
-14 | -0.999 | 0.09281 | 0.004 | -10.762
-13.5 | -0.99 | 0.08512 | 0.003 | -11.635
-13 | -0.979 | 0.07687 | 0.002 | -12.74
-12.5 | -0.98 | 0.06168 | 0.002 | -15.892
-12 | -1.094 | 0.02135 | 0.001 | -51.235
-11.5 | -1.064 | 0.02016 | 0 | -52.758
-11 | -1.029 | 0.01912 | -0.002 | -53.812
-10.5 | -0.991 | 0.0183 | -0.003 | -54.165
-10 | -0.951 | 0.01751 | -0.005 | -54.301
-9.5 | -0.907 | 0.01669 | -0.006 | -54.369
-9 | -0.862 | 0.01605 | -0.007 | -53.687
-8.5 | -0.814 | 0.01537 | -0.009 | -52.915
-8 | -0.763 | 0.01484 | -0.01 | -51.45
-7.5 | -0.712 | 0.01424 | -0.012 | -49.952
-7 | -0.658 | 0.01368 | -0.013 | -48.109
-6.5 | -0.603 | 0.0131 | -0.014 | -46.017
-6 | -0.547 | 0.01268 | -0.016 | -43.123
-5.5 | -0.489 | 0.01226 | -0.017 | -39.905
-5 | -0.431 | 0.01187 | -0.019 | -36.29
-4.5 | -0.372 | 0.01152 | -0.02 | -32.25
-4 | -0.312 | 0.01118 | -0.022 | -27.881
-3.5 | -0.248 | 0.00644 | -0.023 | -38.542
-3 | -0.188 | 0.00636 | -0.024 | -29.582
-2.5 | -0.128 | 0.00629 | -0.026 | -20.277
-2 | -0.067 | 0.00624 | -0.027 | -10.677
-1.5 | -0.006 | 0.0062 | -0.029 | -0.892
-1 | 0.056 | 0.00616 | -0.03 | 9.082
-0.5 | 0.117 | 0.00616 | -0.032 | 19.074
0 | 0.178 | 0.00632 | -0.033 | 28.19
0.5 | 0.239 | 0.00634 | -0.035 | 37.743
1 | 0.3 | 0.0064 | -0.036 | 46.973
1.5 | 0.362 | 0.00646 | -0.038 | 55.989
2 | 0.423 | 0.00653 | -0.039 | 64.761
2.5 | 0.482 | 0.00661 | -0.04 | 72.839
3 | 0.542 | 0.00671 | -0.042 | 80.695
3.5 | 0.601 | 0.00683 | -0.043 | 88.059
4 | 0.66 | 0.00695 | -0.045 | 95.031
4.5 | 0.72 | 0.00708 | -0.046 | 101.643
5 | 0.779 | 0.00725 | -0.048 | 107.485
5.5 | 0.837 | 0.00744 | -0.049 | 112.614
6 | 0.895 | 0.01522 | -0.051 | 58.807
6.5 | 0.949 | 0.01588 | -0.052 | 59.749
7 | 1.002 | 0.01648 | -0.054 | 60.779
7.5 | 1.052 | 0.01712 | -0.055 | 61.458
8 | 1.101 | 0.0178 | -0.057 | 61.83
8.5 | 1.147 | 0.01852 | -0.058 | 61.952
9 | 1.191 | 0.01924 | -0.06 | 61.867
9.5 | 1.231 | 0.0206 | -0.061 | 59.76
10 | 1.269 | 0.0215 | -0.062 | 59.018
10.5 | 1.303 | 0.02224 | -0.064 | 58.592
11 | 1.334 | 0.0233 | -0.065 | 57.235
11.5 | 1.361 | 0.02451 | -0.066 | 55.508
12 | 1.384 | 0.02567 | -0.068 | 53.905
12.5 | 1.403 | 0.02694 | -0.069 | 52.076
13 | 1.418 | 0.02842 | -0.07 | 49.89
13.5 | 1.428 | 0.02995 | -0.071 | 47.685
14 | 1.434 | 0.0318 | -0.072 | 45.094
14.5 | 1.437 | 0.03341 | -0.073 | 43.012
15 | 1.43 | 0.03703 | -0.074 | 38.61
15.5 | 1.274 | 0.08468 | -0.06 | 15.048
16 | 1.233 | 0.10752 | -0.053 | 11.465
16.5 | 1.212 | 0.12153 | -0.049 | 9.97
17 | 1.193 | 0.13132 | -0.047 | 9.081
17.5 | 1.177 | 0.13735 | -0.048 | 8.568
18 | 1.155 | 0.14816 | -0.046 | 7.797
18.5 | 1.133 | 0.15582 | -0.045 | 7.273
19 | 1.11 | 0.16656 | -0.044 | 6.665
19.5 | 1.087 | 0.17243 | -0.044 | 6.301

## 34. Re 750k Mach 0.00 (2)
BIGFOIL.COM POLAR EXPORT
NACA67-218 a=0.6
NACA67-218 a=0.6 |  |  |  | Cl Max: | 1.0972 | at alpha= | 17 | deg
XFOIL ncrit=9 |  |  |  | L/D Max: | 64.2337 | at alpha= | 5.5 | deg
Re: | 750000 |  |  | Cd Min: | 0.08851 | at alpha= | -19.5 | deg
Mach: | 0 |  |  | Cl=0 at alpha= | -1.0751 | deg
|  |  |  | @ Cl=0.1, Cd= | 0.013931
|  |  |  | @ Cl=0.4, Cd= | 0.011503
|  |  |  | @ Cl=0.6, Cd= | 0.017445
alpha (deg) | Cl | Cd | Cm | Cl/Cd
-19.5 | -0.7536 | 0.08851 | -0.1135 | -8.5143
-19 | -0.8011 | 0.07384 | -0.1217 | -10.8491
-18.5 | -0.8303 | 0.06365 | -0.1262 | -13.0448
-18 | -0.8514 | 0.05566 | -0.1283 | -15.2964
-17.5 | -0.861 | 0.0499 | -0.1289 | -17.2545
-17 | -0.877 | 0.04364 | -0.1279 | -20.0962
-16.5 | -0.8746 | 0.03961 | -0.1264 | -22.0803
-16 | -0.8652 | 0.03644 | -0.1246 | -23.7431
-15.5 | -0.8509 | 0.03395 | -0.1227 | -25.0633
-15 | -0.8337 | 0.03169 | -0.1205 | -26.308
-14.5 | -0.8129 | 0.02969 | -0.1183 | -27.3796
-14 | -0.7891 | 0.02787 | -0.1162 | -28.3136
-13.5 | -0.7614 | 0.0264 | -0.1142 | -28.8409
-13 | -0.7383 | 0.02436 | -0.1115 | -30.3079
-12.5 | -0.7065 | 0.02324 | -0.1097 | -30.4002
-12 | -0.6739 | 0.02211 | -0.1077 | -30.4794
-11.5 | -0.6375 | 0.02124 | -0.1061 | -30.0141
-11 | -0.6086 | 0.01993 | -0.1035 | -30.5369
-10.5 | -0.5713 | 0.01918 | -0.1019 | -29.7862
-10 | -0.533 | 0.01841 | -0.1002 | -28.9517
-9.5 | -0.4972 | 0.01754 | -0.0983 | -28.3466
-9 | -0.4566 | 0.01694 | -0.0969 | -26.954
-8.5 | -0.4189 | 0.01623 | -0.0949 | -25.8102
-8 | -0.3789 | 0.01565 | -0.0933 | -24.2109
-7.5 | -0.3378 | 0.01512 | -0.0917 | -22.3413
-7 | -0.2973 | 0.01457 | -0.09 | -20.4049
-6.5 | -0.2567 | 0.01411 | -0.0882 | -18.1928
-6 | -0.2198 | 0.01369 | -0.0858 | -16.0555
-5.5 | -0.1895 | 0.01292 | -0.0823 | -14.6672
-5 | -0.1685 | 0.0121 | -0.077 | -13.9256
-4.5 | -0.1686 | 0.01101 | -0.0675 | -15.3134
-4 | -0.2008 | 0.00994 | -0.0506 | -20.2012
-3.5 | -0.2444 | 0.0096 | -0.0299 | -25.4583
-3 | -0.2255 | 0.0102 | -0.0227 | -22.1078
-2.5 | -0.1822 | 0.01059 | -0.0204 | -17.2049
-2 | -0.1316 | 0.01081 | -0.0196 | -12.1739
-1.5 | -0.0702 | 0.01132 | -0.0206 | -6.2014
-1 | 0.0124 | 0.01273 | -0.0253 | 0.97408
-0.5 | 0.0907 | 0.01359 | -0.0295 | 6.674
0 | 0.1136 | 0.01443 | -0.0233 | 7.8725
0.5 | 0.1487 | 0.01427 | -0.0198 | 10.4205
1 | 0.1978 | 0.01368 | -0.0192 | 14.4591
1.5 | 0.2628 | 0.01308 | -0.0218 | 20.0917
2 | 0.3385 | 0.01239 | -0.0264 | 27.3204
2.5 | 0.3647 | 0.01194 | -0.0208 | 30.5444
3 | 0.4544 | 0.01083 | -0.0279 | 41.9575
3.5 | 0.5076 | 0.01021 | -0.0275 | 49.716
4 | 0.5582 | 0.00945 | -0.0265 | 59.0688
4.5 | 0.5547 | 0.00917 | -0.0144 | 60.4907
5 | 0.5744 | 0.00919 | -0.0076 | 62.5027
5.5 | 0.5993 | 0.00933 | -0.002 | 64.2337
6 | 0.5936 | 0.01034 | 0.0091 | 57.4081
6.5 | 0.5682 | 0.01213 | 0.0229 | 46.8425
7 | 0.5612 | 0.01392 | 0.0327 | 40.3161
7.5 | 0.5705 | 0.01545 | 0.0393 | 36.9256
8 | 0.5889 | 0.01682 | 0.0442 | 35.0119
8.5 | 0.612 | 0.01812 | 0.0481 | 33.7748
9 | 0.638 | 0.0194 | 0.0514 | 32.8866
9.5 | 0.6683 | 0.02055 | 0.054 | 32.5207
10 | 0.7009 | 0.02156 | 0.0562 | 32.5093
10.5 | 0.7343 | 0.0226 | 0.0583 | 32.4912
11 | 0.7674 | 0.02372 | 0.0602 | 32.3524
11.5 | 0.7987 | 0.02495 | 0.0623 | 32.012
12 | 0.8295 | 0.02626 | 0.0642 | 31.588
12.5 | 0.8609 | 0.0275 | 0.066 | 31.3055
13 | 0.8852 | 0.02921 | 0.0685 | 30.3047
13.5 | 0.9165 | 0.03057 | 0.07 | 29.9804
14 | 0.9382 | 0.03253 | 0.0724 | 28.8411
14.5 | 0.9664 | 0.03411 | 0.0741 | 28.3319
15 | 0.9839 | 0.03649 | 0.0764 | 26.9636
15.5 | 1.0087 | 0.03847 | 0.0779 | 26.2204
16 | 1.0337 | 0.04105 | 0.0782 | 25.1815
16.5 | 1.0643 | 0.04453 | 0.0758 | 23.9007
17 | 1.0972 | 0.04843 | 0.0722 | 22.6554

## 35. Re 750k Mach 0.10 (1)
BIGFOIL.COM POLAR EXPORT
NACA67-218 a=0.6
NACA67-218 a=0.6 |  |  |  | Cl Max: | 1.421 | at alpha= | 14 | deg
JavaFoil+Calcfoil stall+Eppler ext transition |  |  |  | L/D Max: | 112.501 | at alpha= | 5.5 | deg
Re: | 750000 |  |  | Cd Min: | 0.00618 | at alpha= | -1 | deg
Mach: | 0.1 |  |  | Cl=0 at alpha= | -1.4516 | deg
|  |  |  | @ Cl=0.1, Cd= | 0.00618
|  |  |  | @ Cl=0.4, Cd= | 0.0065218
|  |  |  | @ Cl=0.6, Cd= | 0.006852
alpha (deg) | Cl | Cd | Cm | Cl/Cd
-17 | -0.993 | 0.13456 | 0.007 | -7.38
-16.5 | -0.998 | 0.12816 | 0.007 | -7.791
-16 | -1.002 | 0.12218 | 0.006 | -8.204
-15.5 | -1.003 | 0.11443 | 0.005 | -8.764
-15 | -1 | 0.10802 | 0.005 | -9.257
-14.5 | -0.997 | 0.10095 | 0.004 | -9.875
-14 | -0.989 | 0.09463 | 0.004 | -10.448
-13.5 | -0.98 | 0.08784 | 0.003 | -11.161
-13 | -0.969 | 0.08044 | 0.002 | -12.043
-12.5 | -0.953 | 0.07306 | 0.002 | -13.05
-12 | -1.087 | 0.02219 | 0.001 | -49.013
-11.5 | -1.062 | 0.02043 | 0 | -51.978
-11 | -1.029 | 0.01935 | -0.002 | -53.174
-10.5 | -0.992 | 0.01844 | -0.003 | -53.788
-10 | -0.952 | 0.01767 | -0.005 | -53.867
-9.5 | -0.909 | 0.01689 | -0.006 | -53.836
-9 | -0.864 | 0.01617 | -0.007 | -53.403
-8.5 | -0.816 | 0.01554 | -0.009 | -52.502
-8 | -0.766 | 0.01494 | -0.01 | -51.278
-7.5 | -0.714 | 0.01433 | -0.012 | -49.826
-7 | -0.661 | 0.01376 | -0.013 | -48.022
-6.5 | -0.606 | 0.01317 | -0.015 | -45.965
-6 | -0.549 | 0.01272 | -0.016 | -43.164
-5.5 | -0.491 | 0.01232 | -0.017 | -39.896
-5 | -0.433 | 0.01192 | -0.019 | -36.296
-4.5 | -0.373 | 0.01157 | -0.02 | -32.267
-4 | -0.313 | 0.01123 | -0.022 | -27.885
-3.5 | -0.25 | 0.00645 | -0.023 | -38.692
-3 | -0.189 | 0.00639 | -0.024 | -29.598
-2.5 | -0.128 | 0.00632 | -0.026 | -20.284
-2 | -0.067 | 0.00626 | -0.027 | -10.686
-1.5 | -0.006 | 0.00621 | -0.029 | -0.895
-1 | 0.056 | 0.00618 | -0.03 | 9.091
-0.5 | 0.118 | 0.00618 | -0.032 | 19.095
0 | 0.179 | 0.00633 | -0.033 | 28.269
0.5 | 0.241 | 0.00637 | -0.035 | 37.771
1 | 0.302 | 0.00642 | -0.036 | 47.054
1.5 | 0.363 | 0.00648 | -0.038 | 56.111
2 | 0.425 | 0.00655 | -0.039 | 64.809
2.5 | 0.484 | 0.00664 | -0.041 | 72.88
3 | 0.544 | 0.00674 | -0.042 | 80.727
3.5 | 0.604 | 0.00686 | -0.044 | 88.081
4 | 0.664 | 0.00699 | -0.045 | 94.983
4.5 | 0.724 | 0.00712 | -0.047 | 101.658
5 | 0.783 | 0.00728 | -0.048 | 107.478
5.5 | 0.841 | 0.00748 | -0.05 | 112.501
6 | 0.899 | 0.01533 | -0.051 | 58.638
6.5 | 0.953 | 0.01599 | -0.053 | 59.607
7 | 1.006 | 0.0166 | -0.054 | 60.586
7.5 | 1.056 | 0.01723 | -0.056 | 61.299
8 | 1.105 | 0.01795 | -0.057 | 61.553
8.5 | 1.151 | 0.01868 | -0.058 | 61.618
9 | 1.194 | 0.01942 | -0.06 | 61.474
9.5 | 1.234 | 0.02083 | -0.061 | 59.236
10 | 1.271 | 0.02168 | -0.063 | 58.599
10.5 | 1.304 | 0.02251 | -0.064 | 57.938
11 | 1.334 | 0.02358 | -0.065 | 56.558
11.5 | 1.359 | 0.02484 | -0.067 | 54.715
12 | 1.38 | 0.02598 | -0.068 | 53.137
12.5 | 1.397 | 0.02732 | -0.069 | 51.144
13 | 1.41 | 0.02895 | -0.07 | 48.696
13.5 | 1.418 | 0.03058 | -0.072 | 46.366
14 | 1.421 | 0.03223 | -0.073 | 44.105
14.5 | 1.42 | 0.03428 | -0.074 | 41.411
15 | 1.365 | 0.04731 | -0.071 | 28.851
15.5 | 1.221 | 0.1017 | -0.053 | 12.001
16 | 1.199 | 0.11452 | -0.05 | 10.473
16.5 | 1.18 | 0.12642 | -0.046 | 9.335
17 | 1.16 | 0.13518 | -0.045 | 8.579
17.5 | 1.14 | 0.14083 | -0.046 | 8.096
18 | 1.115 | 0.15083 | -0.044 | 7.393
18.5 | 1.09 | 0.16124 | -0.044 | 6.759
19 | 1.063 | 0.16885 | -0.043 | 6.294

## 36. Re 750k Mach 0.10 (2)
BIGFOIL.COM POLAR EXPORT
NACA67-218 a=0.6
NACA67-218 a=0.6 |  |  |  | Cl Max: | 1.1071 | at alpha= | 18.5 | deg
XFOIL ncrit=9 |  |  |  | L/D Max: | 63.1746 | at alpha= | 5.5 | deg
Re: | 750000 |  |  | Cd Min: | 0.08563 | at alpha= | 20 | deg
Mach: | 0.1 |  |  | Cl=0 at alpha= | -1.087 | deg
|  |  |  | @ Cl=0.1, Cd= | 0.014627
|  |  |  | @ Cl=0.4, Cd= | 0.01157
|  |  |  | @ Cl=0.6, Cd= | 0.017765
alpha (deg) | Cl | Cd | Cm | Cl/Cd
-19 | -0.7368 | 0.08514 | -0.1171 | -8.654
-18.5 | -0.7805 | 0.07143 | -0.1246 | -10.9268
-18 | -0.8129 | 0.06111 | -0.1288 | -13.3022
-17.5 | -0.8304 | 0.05383 | -0.1306 | -15.4263
-17 | -0.8531 | 0.04661 | -0.1304 | -18.3029
-16.5 | -0.8579 | 0.04174 | -0.1292 | -20.5534
-16 | -0.8529 | 0.03805 | -0.1274 | -22.4152
-15.5 | -0.8413 | 0.03526 | -0.1254 | -23.8599
-15 | -0.8265 | 0.03275 | -0.1231 | -25.2366
-14.5 | -0.8078 | 0.03055 | -0.1209 | -26.4419
-14 | -0.7857 | 0.02855 | -0.1185 | -27.5201
-13.5 | -0.759 | 0.02693 | -0.1164 | -28.1842
-13 | -0.7355 | 0.02488 | -0.1137 | -29.5619
-12.5 | -0.7047 | 0.02364 | -0.1118 | -29.8096
-12 | -0.6727 | 0.02244 | -0.1097 | -29.9777
-11.5 | -0.6367 | 0.02151 | -0.1079 | -29.6002
-11 | -0.6073 | 0.02021 | -0.1053 | -30.0495
-10.5 | -0.5702 | 0.01939 | -0.1035 | -29.4069
-10 | -0.5301 | 0.0187 | -0.1021 | -28.3476
-9.5 | -0.4963 | 0.0177 | -0.0997 | -28.0395
-9 | -0.4538 | 0.01719 | -0.0985 | -26.3991
-8.5 | -0.4176 | 0.01636 | -0.0963 | -25.5257
-8 | -0.377 | 0.0158 | -0.0947 | -23.8608
-7.5 | -0.3365 | 0.01522 | -0.093 | -22.1091
-7 | -0.2956 | 0.01468 | -0.0912 | -20.1362
-6.5 | -0.2548 | 0.01422 | -0.0894 | -17.9184
-6 | -0.2175 | 0.01382 | -0.087 | -15.7381
-5.5 | -0.1865 | 0.01305 | -0.0835 | -14.2912
-5 | -0.1655 | 0.01222 | -0.0782 | -13.5434
-4.5 | -0.1646 | 0.01114 | -0.0689 | -14.7756
-4 | -0.1952 | 0.01002 | -0.0524 | -19.481
-3.5 | -0.2461 | 0.00967 | -0.0302 | -25.4498
-3 | -0.2305 | 0.01027 | -0.0222 | -22.444
-2.5 | -0.1853 | 0.01064 | -0.0202 | -17.4154
-2 | -0.1338 | 0.01086 | -0.0194 | -12.3204
-1.5 | -0.0703 | 0.01138 | -0.0208 | -6.1775
-1 | 0.0148 | 0.01285 | -0.0259 | 1.1518
-0.5 | 0.0914 | 0.01368 | -0.0297 | 6.6813
0 | 0.1003 | 0.01466 | -0.0207 | 6.8417
0.5 | 0.1485 | 0.01439 | -0.0197 | 10.3197
1 | 0.2001 | 0.0138 | -0.0195 | 14.5
1.5 | 0.2652 | 0.01318 | -0.0221 | 20.1214
2 | 0.3066 | 0.0127 | -0.0198 | 24.1417
2.5 | 0.3611 | 0.01204 | -0.0198 | 29.9917
3 | 0.4563 | 0.01089 | -0.0278 | 41.9008
3.5 | 0.5034 | 0.01029 | -0.0262 | 48.9213
4 | 0.5532 | 0.00954 | -0.0249 | 57.9874
4.5 | 0.548 | 0.00931 | -0.0124 | 58.8614
5 | 0.5717 | 0.00929 | -0.0064 | 61.5393
5.5 | 0.597 | 0.00945 | -0.0008 | 63.1746
6 | 0.5901 | 0.0105 | 0.0105 | 56.2
6.5 | 0.5652 | 0.01232 | 0.0242 | 45.8766
7 | 0.559 | 0.0141 | 0.0339 | 39.6454
8 | 0.5869 | 0.01704 | 0.0454 | 34.4425
8.5 | 0.6104 | 0.01834 | 0.0493 | 33.2824
9 | 0.6363 | 0.01965 | 0.0526 | 32.3817
9.5 | 0.6679 | 0.02077 | 0.0551 | 32.157
10 | 0.7003 | 0.02181 | 0.0574 | 32.1091
10.5 | 0.7332 | 0.0229 | 0.0596 | 32.0175
11 | 0.7667 | 0.02402 | 0.0616 | 31.9192
11.5 | 0.797 | 0.02535 | 0.0638 | 31.4398
12.5 | 0.8595 | 0.02796 | 0.0676 | 30.7403
13 | 0.8851 | 0.02964 | 0.07 | 29.8617
13.5 | 0.9156 | 0.0311 | 0.0716 | 29.4405
14 | 0.9381 | 0.03307 | 0.074 | 28.3671
14.5 | 0.965 | 0.03479 | 0.0758 | 27.7379
15 | 0.9815 | 0.03732 | 0.0782 | 26.2996
15.5 | 1.0054 | 0.03942 | 0.0798 | 25.5048
16 | 1.0246 | 0.04246 | 0.0805 | 24.1309
16.5 | 1.0568 | 0.04588 | 0.0781 | 23.034
17 | 1.0879 | 0.05004 | 0.0746 | 21.7406
18 | 1.1068 | 0.06014 | 0.0726 | 18.4037
18.5 | 1.1071 | 0.06563 | 0.0724 | 16.8688
19 | 1.1059 | 0.07162 | 0.0715 | 15.4412
19.5 | 1.1026 | 0.0782 | 0.0699 | 14.0997
20 | 1.095 | 0.08563 | 0.0676 | 12.7876

## 37. Re 750k Mach 0.25 (1)
BIGFOIL.COM POLAR EXPORT
NACA67-218 a=0.6
NACA67-218 a=0.6 |  |  |  | Cl Max: | 1.345 | at alpha= | 12.5 | deg
JavaFoil+Calcfoil stall+Eppler ext transition |  |  |  | L/D Max: | 107.256 | at alpha= | 5 | deg
Re: | 750000 |  |  | Cd Min: | 0.0063 | at alpha= | -0.5 | deg
Mach: | 0.25 |  |  | Cl=0 at alpha= | -1.4531 | deg
|  |  |  | @ Cl=0.1, Cd= | 0.0063033
|  |  |  | @ Cl=0.4, Cd= | 0.0066486
|  |  |  | @ Cl=0.6, Cd= | 0.0069813
alpha (deg) | Cl | Cd | Cm | Cl/Cd
-16 | -0.843 | 0.13575 | 0.005 | -6.209
-15.5 | -0.868 | 0.12586 | 0.005 | -6.898
-15 | -0.888 | 0.11778 | 0.004 | -7.535
-14.5 | -0.903 | 0.11024 | 0.004 | -8.196
-14 | -0.913 | 0.1044 | 0.003 | -8.744
-13.5 | -0.918 | 0.09624 | 0.003 | -9.534
-13 | -0.916 | 0.09074 | 0.002 | -10.1
-12.5 | -0.907 | 0.08434 | 0.001 | -10.752
-12 | -0.893 | 0.07862 | 0.001 | -11.363
-11.5 | -0.897 | 0.06347 | 0 | -14.124
-11 | -1.017 | 0.021 | -0.002 | -48.412
-10.5 | -0.989 | 0.01976 | -0.003 | -50.049
-10 | -0.955 | 0.01868 | -0.005 | -51.135
-9.5 | -0.916 | 0.01775 | -0.006 | -51.614
-9 | -0.874 | 0.01694 | -0.008 | -51.575
-8.5 | -0.828 | 0.01622 | -0.009 | -51.045
-8 | -0.779 | 0.01558 | -0.01 | -50.027
-7.5 | -0.728 | 0.01495 | -0.012 | -48.709
-7 | -0.675 | 0.01419 | -0.013 | -47.563
-6.5 | -0.619 | 0.01362 | -0.015 | -45.467
-6 | -0.562 | 0.01312 | -0.016 | -42.852
-5.5 | -0.503 | 0.01265 | -0.018 | -39.792
-5 | -0.444 | 0.01223 | -0.019 | -36.28
-4.5 | -0.383 | 0.01186 | -0.021 | -32.288
-4 | -0.321 | 0.01151 | -0.022 | -27.902
-3.5 | -0.256 | 0.00661 | -0.024 | -38.733
-3 | -0.194 | 0.00652 | -0.025 | -29.766
-2.5 | -0.131 | 0.00644 | -0.027 | -20.41
-2 | -0.069 | 0.00638 | -0.028 | -10.765
-1.5 | -0.006 | 0.00635 | -0.03 | -0.898
-1 | 0.058 | 0.00631 | -0.031 | 9.129
-0.5 | 0.121 | 0.0063 | -0.033 | 19.231
0 | 0.184 | 0.00646 | -0.034 | 28.439
0.5 | 0.247 | 0.00649 | -0.036 | 38.073
1 | 0.31 | 0.00654 | -0.037 | 47.389
1.5 | 0.373 | 0.00661 | -0.039 | 56.439
2 | 0.436 | 0.0067 | -0.04 | 65.086
2.5 | 0.497 | 0.00679 | -0.042 | 73.153
3 | 0.558 | 0.0069 | -0.043 | 80.93
3.5 | 0.62 | 0.00702 | -0.045 | 88.235
4 | 0.681 | 0.00715 | -0.046 | 95.207
4.5 | 0.742 | 0.0073 | -0.048 | 101.685
5 | 0.803 | 0.00748 | -0.049 | 107.256
5.5 | 0.863 | 0.01525 | -0.051 | 56.606
6 | 0.921 | 0.01597 | -0.052 | 57.661
6.5 | 0.976 | 0.01661 | -0.054 | 58.743
7 | 1.028 | 0.01729 | -0.055 | 59.49
7.5 | 1.078 | 0.01799 | -0.057 | 59.942
8 | 1.126 | 0.0188 | -0.058 | 59.884
8.5 | 1.17 | 0.01954 | -0.06 | 59.852
9 | 1.21 | 0.02102 | -0.061 | 57.55
9.5 | 1.246 | 0.02209 | -0.063 | 56.397
10 | 1.277 | 0.02317 | -0.064 | 55.09
10.5 | 1.303 | 0.02427 | -0.066 | 53.66
11 | 1.323 | 0.02548 | -0.067 | 51.924
11.5 | 1.337 | 0.02663 | -0.068 | 50.214
12 | 1.344 | 0.0284 | -0.07 | 47.323
12.5 | 1.345 | 0.03 | -0.071 | 44.813
13 | 1.335 | 0.03283 | -0.072 | 40.652
13.5 | 1.18 | 0.07111 | -0.059 | 16.591
14 | 1.116 | 0.0972 | -0.048 | 11.478
14.5 | 1.087 | 0.10737 | -0.044 | 10.121
15 | 1.058 | 0.11622 | -0.042 | 9.104
15.5 | 1.025 | 0.126 | -0.04 | 8.131
16 | 0.988 | 0.13467 | -0.039 | 7.335
16.5 | 0.947 | 0.14179 | -0.039 | 6.681
17 | 0.894 | 0.15218 | -0.037 | 5.872
17.5 | 0.837 | 0.16441 | -0.037 | 5.089

## 38. Re 750k Mach 0.25 (2)
BIGFOIL.COM POLAR EXPORT
NACA67-218 a=0.6
NACA67-218 a=0.6 |  |  |  | Cl Max: | 1.0271 | at alpha= | 17.5 | deg
XFOIL ncrit=9 |  |  |  | L/D Max: | 57.668 | at alpha= | 5.5 | deg
Re: | 750000 |  |  | Cd Min: | 0.17993 | at alpha= | -19.5 | deg
Mach: | 0.25 |  |  | Cl=0 at alpha= | -1.1362 | deg
|  |  |  | @ Cl=0.1, Cd= | 0.015135
|  |  |  | @ Cl=0.4, Cd= | 0.011996
|  |  |  | @ Cl=0.6, Cd= | 0.019479
alpha (deg) | Cl | Cd | Cm | Cl/Cd
-19.5 | -0.374 | 0.17993 | -0.0812 | -2.0786
-19 | -0.3553 | 0.17425 | -0.0838 | -2.039
-18.5 | -0.3326 | 0.1701 | -0.0865 | -1.9553
-18 | -0.3186 | 0.16389 | -0.09 | -1.944
-17 | -0.6362 | 0.07784 | -0.1283 | -8.1732
-16.5 | -0.6861 | 0.06365 | -0.136 | -10.7793
-16 | -0.7195 | 0.05384 | -0.1392 | -13.3637
-15.5 | -0.7349 | 0.04734 | -0.1396 | -15.5239
-15 | -0.7482 | 0.04175 | -0.1381 | -17.921
-14.5 | -0.7515 | 0.03739 | -0.1356 | -20.099
-14 | -0.7476 | 0.03377 | -0.1325 | -22.138
-13.5 | -0.7344 | 0.03091 | -0.1293 | -23.7593
-13 | -0.7146 | 0.02847 | -0.1263 | -25.1001
-12.5 | -0.6915 | 0.02624 | -0.1232 | -26.3529
-12 | -0.6632 | 0.02454 | -0.1205 | -27.0253
-11.5 | -0.6301 | 0.02329 | -0.118 | -27.0545
-11 | -0.5948 | 0.02213 | -0.1157 | -26.8775
-10.5 | -0.563 | 0.02068 | -0.1129 | -27.2244
-10 | -0.5249 | 0.01974 | -0.1108 | -26.5907
-9.5 | -0.4885 | 0.01872 | -0.1083 | -26.0951
-9 | -0.4486 | 0.01796 | -0.1063 | -24.9777
-8.5 | -0.4106 | 0.01713 | -0.1039 | -23.9696
-8 | -0.3685 | 0.01653 | -0.1021 | -22.2928
-7.5 | -0.3288 | 0.01583 | -0.0998 | -20.7707
-7 | -0.2862 | 0.01532 | -0.098 | -18.6815
-6.5 | -0.2447 | 0.01493 | -0.0959 | -16.3898
-6 | -0.2054 | 0.01443 | -0.0935 | -14.2342
-5.5 | -0.1725 | 0.01373 | -0.09 | -12.5637
-5 | -0.1483 | 0.01293 | -0.085 | -11.4695
-4.5 | -0.1428 | 0.01185 | -0.0764 | -12.0506
-4 | -0.167 | 0.01054 | -0.0613 | -15.8444
-3.5 | -0.2299 | 0.01047 | -0.0371 | -21.958
-3 | -0.243 | 0.01065 | -0.0223 | -22.8169
-2.5 | -0.2009 | 0.01087 | -0.0191 | -18.4821
-2 | -0.1394 | 0.01115 | -0.0198 | -12.5022
-1.5 | -0.07 | 0.01175 | -0.022 | -5.9574
-1 | 0.0262 | 0.0135 | -0.0288 | 1.9407
-0.5 | 0.0196 | 0.01505 | -0.0157 | 1.3023
0 | 0.0906 | 0.01517 | -0.0186 | 5.9723
0.5 | 0.1545 | 0.01493 | -0.0204 | 10.3483
1 | 0.2165 | 0.01443 | -0.0219 | 15.0035
1.5 | 0.2693 | 0.01394 | -0.0217 | 19.3185
2.5 | 0.3568 | 0.01244 | -0.017 | 28.6817
3 | 0.4716 | 0.01126 | -0.0287 | 41.8828
3.5 | 0.4884 | 0.01062 | -0.0203 | 45.9887
4 | 0.5037 | 0.01019 | -0.0117 | 49.4308
4.5 | 0.5247 | 0.00998 | -0.0044 | 52.5752
5 | 0.5474 | 0.01009 | 0.002 | 54.2517
5.5 | 0.5836 | 0.01012 | 0.0059 | 57.668
6 | 0.5716 | 0.0114 | 0.0182 | 50.1404
6.5 | 0.5499 | 0.01333 | 0.0312 | 41.2528
7 | 0.5458 | 0.01517 | 0.0406 | 35.9789
7.5 | 0.5575 | 0.01675 | 0.0469 | 33.2836
8 | 0.5771 | 0.0182 | 0.0518 | 31.7088
8.5 | 0.6018 | 0.01958 | 0.0557 | 30.7354
9 | 0.6291 | 0.02094 | 0.0592 | 30.043
9.5 | 0.663 | 0.02209 | 0.0617 | 30.0136
10 | 0.697 | 0.02323 | 0.064 | 30.0043
10.5 | 0.7284 | 0.02453 | 0.0667 | 29.6943
11 | 0.7628 | 0.02578 | 0.0689 | 29.5888
11.5 | 0.7907 | 0.02743 | 0.0716 | 28.8261
12 | 0.8243 | 0.02883 | 0.0736 | 28.5917
12.5 | 0.8493 | 0.03077 | 0.0763 | 27.6016
13 | 0.8795 | 0.03243 | 0.0784 | 27.12
13.5 | 0.9025 | 0.03465 | 0.0809 | 26.0462
14 | 0.9288 | 0.03676 | 0.0829 | 25.2666
14.5 | 0.9448 | 0.03962 | 0.0856 | 23.8465
15.5 | 0.9735 | 0.04611 | 0.0898 | 21.1126
16 | 0.987 | 0.04988 | 0.0911 | 19.7875
16.5 | 1.0055 | 0.0543 | 0.0901 | 18.5175
17.5 | 1.0271 | 0.06788 | 0.0825 | 15.1311
18 | 1.0261 | 0.0758 | 0.079 | 13.5369
18.5 | 1.0103 | 0.08448 | 0.0764 | 11.959
19 | 0.99 | 0.0944 | 0.0725 | 10.4873
19.5 | 0.9672 | 0.1053 | 0.0672 | 9.1852
20 | 0.9382 | 0.11776 | 0.0605 | 7.9671

## 39. Re 750k Mach 0.50 (1)
BIGFOIL.COM POLAR EXPORT
NACA67-218 a=0.6
NACA67-218 a=0.6 |  |  |  | Cl Max: | 1.2 | at alpha= | 20 | deg
JavaFoil+Calcfoil stall+Eppler ext transition |  |  |  | L/D Max: | 100.414 | at alpha= | 4.5 | deg
Re: | 750000 |  |  | Cd Min: | 0.00687 | at alpha= | -0.5 | deg
Mach: | 0.5 |  |  | Cl=0 at alpha= | -1.4571 | deg
|  |  |  | @ Cl=0.1, Cd= | 0.0068749
|  |  |  | @ Cl=0.4, Cd= | 0.0072171
|  |  |  | @ Cl=0.6, Cd= | 0.0075859
alpha (deg) | Cl | Cd | Cm | Cl/Cd
-20 | -1.045 | 0.20731 | 0.015 | -5.042
-19.5 | -1.016 | 0.20612 | 0.014 | -4.928
-19 | -0.988 | 0.19744 | 0.013 | -5.004
-18.5 | -0.96 | 0.19871 | 0.012 | -4.832
-18 | -0.933 | 0.19154 | 0.011 | -4.87
-17.5 | -0.906 | 0.18847 | 0.01 | -4.805
-17 | -0.877 | 0.17775 | 0.009 | -4.932
-16.5 | -0.848 | 0.17059 | 0.008 | -4.973
-16 | -0.821 | 0.16454 | 0.007 | -4.988
-15.5 | -0.793 | 0.16159 | 0.006 | -4.907
-15 | -0.765 | 0.15136 | 0.006 | -5.057
-14.5 | -0.737 | 0.15222 | 0.005 | -4.844
-14 | -0.708 | 0.14438 | 0.004 | -4.904
-13.5 | -0.68 | 0.13857 | 0.003 | -4.91
-13 | -0.653 | 0.1346 | 0.002 | -4.848
-12.5 | -0.625 | 0.1311 | 0.001 | -4.765
-12 | -0.597 | 0.12298 | 0.001 | -4.853
-11.5 | -0.568 | 0.1204 | 0 | -4.714
-11 | -0.54 | 0.1108 | -0.001 | -4.87
-10.5 | -0.512 | 0.10338 | -0.002 | -4.95
-10 | -0.483 | 0.09861 | -0.002 | -4.897
-9.5 | -0.455 | 0.08577 | -0.003 | -5.305
-9 | -0.538 | 0.06886 | -0.004 | -7.809
-8.5 | -0.646 | 0.05915 | -0.005 | -10.916
-8 | -0.781 | 0.01904 | -0.012 | -41.033
-7.5 | -0.758 | 0.01788 | -0.013 | -42.397
-7 | -0.718 | 0.01683 | -0.015 | -42.668
-6.5 | -0.669 | 0.01593 | -0.017 | -41.98
-6 | -0.613 | 0.01507 | -0.018 | -40.697
-5.5 | -0.553 | 0.01432 | -0.02 | -38.622
-5 | -0.49 | 0.01371 | -0.021 | -35.714
-4.5 | -0.424 | 0.01319 | -0.023 | -32.124
-4 | -0.356 | 0.01271 | -0.025 | -28.046
-3.5 | -0.288 | 0.01226 | -0.026 | -23.448
-3 | -0.215 | 0.00718 | -0.028 | -29.956
-2.5 | -0.146 | 0.00708 | -0.029 | -20.61
-2 | -0.076 | 0.00697 | -0.031 | -10.961
-1.5 | -0.006 | 0.00689 | -0.033 | -0.921
-1 | 0.064 | 0.00688 | -0.034 | 9.326
-0.5 | 0.135 | 0.00687 | -0.036 | 19.606
0 | 0.205 | 0.00703 | -0.038 | 29.11
0.5 | 0.275 | 0.00708 | -0.039 | 38.813
1 | 0.345 | 0.00717 | -0.041 | 48.105
1.5 | 0.415 | 0.00723 | -0.043 | 57.4
2 | 0.485 | 0.00736 | -0.044 | 65.942
2.5 | 0.552 | 0.00748 | -0.046 | 73.787
3 | 0.62 | 0.00763 | -0.048 | 81.27
3.5 | 0.689 | 0.00778 | -0.049 | 88.535
4 | 0.756 | 0.00796 | -0.051 | 95.047
4.5 | 0.823 | 0.0082 | -0.053 | 100.414
5 | 0.89 | 0.01702 | -0.055 | 52.313
5.5 | 0.953 | 0.01799 | -0.056 | 52.98
6 | 1.012 | 0.01884 | -0.058 | 53.742
6.5 | 1.065 | 0.01983 | -0.06 | 53.703
7 | 1.11 | 0.02094 | -0.061 | 53.014
7.5 | 1.144 | 0.02209 | -0.063 | 51.808
8 | 1.162 | 0.02431 | -0.065 | 47.779
8.5 | 1.149 | 0.02601 | -0.066 | 44.195
9 | 1.057 | 0.02892 | -0.067 | 36.555
9.5 | 0.621 | 0.07021 | -0.037 | 8.838
10 | 0.644 | 0.08882 | -0.028 | 7.253
10.5 | 0.672 | 0.10121 | -0.031 | 6.644
11 | 0.701 | 0.1173 | -0.034 | 5.977
11.5 | 0.729 | 0.12027 | -0.035 | 6.058
12 | 0.756 | 0.11842 | -0.036 | 6.385
12.5 | 0.785 | 0.12858 | -0.039 | 6.105
13 | 0.813 | 0.13152 | -0.04 | 6.18
13.5 | 0.84 | 0.13912 | -0.041 | 6.039
14 | 0.868 | 0.14766 | -0.042 | 5.875
14.5 | 0.897 | 0.14963 | -0.046 | 5.994
15 | 0.924 | 0.15576 | -0.047 | 5.934
15.5 | 0.951 | 0.1611 | -0.047 | 5.906
16 | 0.979 | 0.16789 | -0.049 | 5.83
16.5 | 1.008 | 0.17831 | -0.051 | 5.652
17 | 1.036 | 0.17984 | -0.053 | 5.759
17.5 | 1.063 | 0.18534 | -0.054 | 5.734
18 | 1.09 | 0.19528 | -0.055 | 5.582
18.5 | 1.12 | 0.19774 | -0.058 | 5.666
19 | 1.147 | 0.20447 | -0.059 | 5.608
19.5 | 1.173 | 0.20898 | -0.06 | 5.615
20 | 1.2 | 0.21394 | -0.061 | 5.611

## 40. Re 750k Mach 0.50 (2)
BIGFOIL.COM POLAR EXPORT
NACA67-218 a=0.6
NACA67-218 a=0.6 |  |  |  | Cl Max: | 0.0638 | at alpha= | 1 | deg
XFOIL ncrit=9 |  |  |  | L/D Max: | 3.5563 | at alpha= | 1 | deg
Re: | 750000 |  |  | Cd Min: | 0.20786 | at alpha= | -20 | deg
Mach: | 0.5 |  |  | Cl=0 at alpha= | 0.52671 | deg
|  |  |  | @ Cl=0.1, Cd= | 0.01794
|  |  |  | @ Cl=0.4, Cd= | 0.01794
|  |  |  | @ Cl=0.6, Cd= | 0.01794
alpha (deg) | Cl | Cd | Cm | Cl/Cd
-20 | -0.3612 | 0.20786 | -0.0841 | -1.7377
-19.5 | -0.3565 | 0.1986 | -0.0898 | -1.7951
-19 | -0.3337 | 0.19165 | -0.0931 | -1.7412
-18.5 | -0.3093 | 0.18617 | -0.0963 | -1.6614
-18 | -0.2902 | 0.17952 | -0.1003 | -1.6165
-17.5 | -0.2873 | 0.16967 | -0.1062 | -1.6933
-17 | -0.2754 | 0.16114 | -0.1107 | -1.7091
-16.5 | -0.2584 | 0.15373 | -0.1142 | -1.6809
-16 | -0.2327 | 0.14884 | -0.1167 | -1.5634
-15 | -0.2393 | 0.12562 | -0.1267 | -1.905
-14.5 | -0.2443 | 0.11505 | -0.1317 | -2.1234
-14 | -0.2567 | 0.10412 | -0.137 | -2.4654
-13.5 | -0.2675 | 0.09398 | -0.1422 | -2.8464
-13 | -0.3107 | 0.07843 | -0.1502 | -3.9615
-12.5 | -0.3516 | 0.06333 | -0.16 | -5.5519
-12 | -0.3992 | 0.05122 | -0.166 | -7.7938
-11.5 | -0.436 | 0.04291 | -0.166 | -10.1608
-11 | -0.4665 | 0.03635 | -0.1623 | -12.8336
-10.5 | -0.4833 | 0.03101 | -0.1565 | -15.5853
-10 | -0.476 | 0.02719 | -0.1509 | -17.5064
-9.5 | -0.4484 | 0.02472 | -0.1463 | -18.1392
-9 | -0.4097 | 0.02287 | -0.1423 | -17.9143
-8.5 | -0.371 | 0.02133 | -0.1384 | -17.3933
-8 | -0.3296 | 0.02028 | -0.1346 | -16.2525
-7.5 | -0.2916 | 0.01921 | -0.1305 | -15.1796
-7 | -0.2506 | 0.01841 | -0.1268 | -13.6122
-6.5 | -0.2076 | 0.01783 | -0.1234 | -11.6433
-6 | -0.1656 | 0.01723 | -0.1197 | -9.6111
-5.5 | -0.124 | 0.01667 | -0.116 | -7.4385
-5 | -0.0888 | 0.01596 | -0.1114 | -5.5639
-4.5 | -0.0667 | 0.01493 | -0.1045 | -4.4675
-2.5 | -0.3244 | 0.01528 | -0.0071 | -21.2304
-2 | -0.3486 | 0.01426 | 0.0122 | -24.446
-1.5 | -0.3274 | 0.01525 | 0.0208 | -21.4689
-1 | -0.2656 | 0.01586 | 0.022 | -16.7465
-0.5 | -0.1806 | 0.01712 | 0.0196 | -10.5491
0 | -0.0732 | 0.01919 | 0.0131 | -3.8145
0.5 | -0.0036 | 0.01869 | 0.012 | -0.19262
1 | 0.0638 | 0.01794 | 0.0112 | 3.5563

## 41. Re 1M Mach 0.00 (1)
BIGFOIL.COM POLAR EXPORT
NACA67-218 a=0.6
NACA67-218 a=0.6 |  |  |  | Cl Max: | 1.44 | at alpha= | 14.5 | deg
JavaFoil+Calcfoil stall+Eppler ext transition |  |  |  | L/D Max: | 124.605 | at alpha= | 5.5 | deg
Re: | 1000000 |  |  | Cd Min: | 0.00538 | at alpha= | -1 | deg
Mach: | 0 |  |  | Cl=0 at alpha= | -1.4516 | deg
|  |  |  | @ Cl=0.1, Cd= | 0.0053942
|  |  |  | @ Cl=0.4, Cd= | 0.0057018
|  |  |  | @ Cl=0.6, Cd= | 0.0059833
alpha (deg) | Cl | Cd | Cm | Cl/Cd
-18 | -1.006 | 0.14281 | 0.009 | -7.044
-17.5 | -1.015 | 0.1366 | 0.008 | -7.428
-17 | -1.019 | 0.12921 | 0.008 | -7.888
-16.5 | -1.023 | 0.12178 | 0.007 | -8.4
-16 | -1.025 | 0.11507 | 0.007 | -8.905
-15.5 | -1.022 | 0.10909 | 0.006 | -9.367
-15 | -1.019 | 0.102 | 0.005 | -9.991
-14.5 | -1.016 | 0.09366 | 0.005 | -10.848
-14 | -1.018 | 0.08059 | 0.004 | -12.637
-13.5 | -1.062 | 0.05076 | 0.004 | -20.914
-13 | -1.144 | 0.02321 | 0.004 | -49.304
-12.5 | -1.123 | 0.02149 | 0.002 | -52.244
-12 | -1.097 | 0.01991 | 0.001 | -55.096
-11.5 | -1.065 | 0.01895 | 0 | -56.218
-11 | -1.031 | 0.01801 | -0.002 | -57.214
-10.5 | -0.992 | 0.01724 | -0.003 | -57.583
-10 | -0.952 | 0.01649 | -0.005 | -57.697
-9.5 | -0.908 | 0.01572 | -0.006 | -57.784
-9 | -0.862 | 0.0151 | -0.007 | -57.09
-8.5 | -0.814 | 0.01448 | -0.009 | -56.222
-8 | -0.764 | 0.01396 | -0.01 | -54.728
-7.5 | -0.712 | 0.01339 | -0.012 | -53.196
-7 | -0.659 | 0.01286 | -0.013 | -51.225
-6.5 | -0.603 | 0.01231 | -0.015 | -49.014
-6 | -0.547 | 0.0119 | -0.016 | -45.997
-5.5 | -0.49 | 0.0115 | -0.017 | -42.56
-5 | -0.431 | 0.01113 | -0.019 | -38.718
-4.5 | -0.372 | 0.0108 | -0.02 | -34.435
-4 | -0.312 | 0.01047 | -0.022 | -29.783
-3.5 | -0.25 | 0.0056 | -0.023 | -44.596
-3 | -0.189 | 0.00553 | -0.025 | -34.217
-2.5 | -0.128 | 0.00548 | -0.026 | -23.391
-2 | -0.067 | 0.00544 | -0.028 | -12.318
-1.5 | -0.006 | 0.0054 | -0.029 | -1.029
-1 | 0.056 | 0.00538 | -0.031 | 10.444
-0.5 | 0.118 | 0.0054 | -0.032 | 21.888
0 | 0.179 | 0.00552 | -0.034 | 32.488
0.5 | 0.241 | 0.00556 | -0.035 | 43.326
1 | 0.302 | 0.0056 | -0.036 | 53.948
1.5 | 0.363 | 0.00566 | -0.038 | 64.254
2 | 0.425 | 0.00573 | -0.039 | 74.16
2.5 | 0.484 | 0.0058 | -0.041 | 83.436
3 | 0.544 | 0.00589 | -0.042 | 92.422
3.5 | 0.604 | 0.00599 | -0.044 | 100.796
4 | 0.664 | 0.00612 | -0.045 | 108.482
4.5 | 0.723 | 0.00627 | -0.047 | 115.414
5 | 0.783 | 0.00647 | -0.048 | 121.001
5.5 | 0.841 | 0.00675 | -0.05 | 124.605
6 | 0.896 | 0.01436 | -0.051 | 62.352
6.5 | 0.95 | 0.015 | -0.053 | 63.32
7 | 1.002 | 0.01557 | -0.054 | 64.401
7.5 | 1.053 | 0.01617 | -0.056 | 65.137
8 | 1.102 | 0.01653 | -0.057 | 66.636
8.5 | 1.148 | 0.01722 | -0.058 | 66.676
9 | 1.192 | 0.01805 | -0.06 | 66.029
9.5 | 1.232 | 0.01933 | -0.061 | 63.735
10 | 1.27 | 0.02028 | -0.063 | 62.602
10.5 | 1.304 | 0.02126 | -0.064 | 61.331
11 | 1.335 | 0.02223 | -0.065 | 60.044
11.5 | 1.362 | 0.02334 | -0.066 | 58.367
12 | 1.385 | 0.02434 | -0.068 | 56.915
12.5 | 1.405 | 0.02555 | -0.069 | 54.969
13 | 1.42 | 0.02682 | -0.07 | 52.928
13.5 | 1.431 | 0.02827 | -0.071 | 50.605
14 | 1.437 | 0.02991 | -0.072 | 48.045
14.5 | 1.44 | 0.03132 | -0.074 | 45.99
15 | 1.438 | 0.0338 | -0.075 | 42.529
15.5 | 1.43 | 0.03651 | -0.075 | 39.168
16 | 1.411 | 0.04175 | -0.076 | 33.785
16.5 | 1.236 | 0.10601 | -0.057 | 11.66
17 | 1.207 | 0.1202 | -0.053 | 10.043
17.5 | 1.189 | 0.12691 | -0.053 | 9.371
18 | 1.164 | 0.13892 | -0.051 | 8.376
18.5 | 1.139 | 0.14902 | -0.049 | 7.646
19 | 1.115 | 0.15796 | -0.048 | 7.057
19.5 | 1.09 | 0.16487 | -0.048 | 6.613

## 42. Re 1M Mach 0.00 (2)
BIGFOIL.COM POLAR EXPORT
NACA67-218 a=0.6
NACA67-218 a=0.6 |  |  |  | Cl Max: | 1.1843 | at alpha= | 18.5 | deg
XFOIL ncrit=9 |  |  |  | L/D Max: | 80.6897 | at alpha= | 4.5 | deg
Re: | 1000000 |  |  | Cd Min: | 0.07682 | at alpha= | -20 | deg
Mach: | 0 |  |  | Cl=0 at alpha= | -1.2481 | deg
|  |  |  | @ Cl=0.1, Cd= | 0.0099928
|  |  |  | @ Cl=0.4, Cd= | 0.0087446
|  |  |  | @ Cl=0.6, Cd= | 0.016432
alpha (deg) | Cl | Cd | Cm | Cl/Cd
-20 | -0.8777 | 0.07682 | -0.1164 | -11.4254
-19.5 | -0.9045 | 0.06662 | -0.1212 | -13.577
-19 | -0.924 | 0.05828 | -0.1243 | -15.8545
-18.5 | -0.9324 | 0.05186 | -0.1259 | -17.9792
-18 | -0.9369 | 0.04644 | -0.1262 | -20.1744
-17.5 | -0.9319 | 0.04241 | -0.1258 | -21.9736
-17 | -0.9246 | 0.03888 | -0.1247 | -23.7809
-16.5 | -0.9157 | 0.03564 | -0.1231 | -25.693
-16 | -0.9033 | 0.03285 | -0.1211 | -27.4977
-15.5 | -0.8853 | 0.03061 | -0.1191 | -28.9219
-15 | -0.8647 | 0.02862 | -0.1169 | -30.2131
-14.5 | -0.8453 | 0.02659 | -0.1143 | -31.7901
-14 | -0.8277 | 0.02458 | -0.1113 | -33.6737
-13.5 | -0.799 | 0.02324 | -0.1092 | -34.3804
-13 | -0.7687 | 0.022 | -0.1072 | -34.9409
-12.5 | -0.7347 | 0.02099 | -0.1054 | -35.0024
-12 | -0.7032 | 0.01983 | -0.1032 | -35.4614
-11.5 | -0.6706 | 0.01877 | -0.101 | -35.7272
-11 | -0.6324 | 0.018 | -0.0995 | -35.1333
-10.5 | -0.594 | 0.01726 | -0.0979 | -34.4148
-10 | -0.5576 | 0.01644 | -0.0959 | -33.9173
-9.5 | -0.5159 | 0.01598 | -0.0947 | -32.2841
-9 | -0.4775 | 0.01524 | -0.0929 | -31.332
-8.5 | -0.4338 | 0.0148 | -0.0918 | -29.3108
-8 | -0.3939 | 0.01416 | -0.0901 | -27.8178
-7.5 | -0.3509 | 0.01371 | -0.0888 | -25.5945
-7 | -0.3088 | 0.01323 | -0.0874 | -23.3409
-6.5 | -0.2665 | 0.01276 | -0.0858 | -20.8856
-6 | -0.2253 | 0.01226 | -0.0841 | -18.3768
-5.5 | -0.1899 | 0.01158 | -0.0813 | -16.399
-5 | -0.1601 | 0.01081 | -0.0775 | -14.8104
-4.5 | -0.1431 | 0.01004 | -0.0712 | -14.253
-4 | -0.1475 | 0.00886 | -0.0604 | -16.6479
-3.5 | -0.1847 | 0.0081 | -0.0417 | -22.8025
-3 | -0.188 | 0.00762 | -0.0294 | -24.6719
-2.5 | -0.1366 | 0.00778 | -0.0288 | -17.5578
-2 | -0.0812 | 0.00797 | -0.029 | -10.1882
-1.5 | -0.0269 | 0.00839 | -0.029 | -3.2062
-1 | 0.0265 | 0.00902 | -0.0286 | 2.9379
-0.5 | 0.0939 | 0.00998 | -0.0307 | 9.4088
0 | 0.1417 | 0.01008 | -0.0297 | 14.0575
0.5 | 0.1927 | 0.00985 | -0.0294 | 19.5635
1 | 0.25 | 0.00963 | -0.0303 | 25.9605
1.5 | 0.3166 | 0.00932 | -0.0331 | 33.97
2 | 0.3686 | 0.00903 | -0.0327 | 40.8195
2.5 | 0.4313 | 0.00846 | -0.0345 | 50.9811
3 | 0.4858 | 0.00804 | -0.0345 | 60.4229
3.5 | 0.5421 | 0.00763 | -0.035 | 71.0485
4 | 0.5724 | 0.00738 | -0.0299 | 77.561
4.5 | 0.585 | 0.00725 | -0.0211 | 80.6897
5 | 0.5957 | 0.00758 | -0.0124 | 78.5884
5.5 | 0.5715 | 0.00889 | 0.0027 | 64.2857
6 | 0.5514 | 0.01048 | 0.016 | 52.6145
6.5 | 0.5425 | 0.01224 | 0.0265 | 44.3219
7 | 0.5512 | 0.01372 | 0.0335 | 40.1749
7.5 | 0.5705 | 0.01499 | 0.0385 | 38.0587
8 | 0.5942 | 0.0162 | 0.0425 | 36.679
8.5 | 0.6224 | 0.01733 | 0.0457 | 35.9146
9 | 0.651 | 0.01849 | 0.0488 | 35.2082
9.5 | 0.6848 | 0.01943 | 0.051 | 35.2445
10 | 0.7196 | 0.02038 | 0.053 | 35.3091
10.5 | 0.7561 | 0.02127 | 0.0546 | 35.5477
11 | 0.7889 | 0.0224 | 0.0567 | 35.2188
11.5 | 0.8256 | 0.02334 | 0.0581 | 35.3728
12 | 0.8562 | 0.02462 | 0.0601 | 34.7766
12.5 | 0.8895 | 0.02575 | 0.0618 | 34.5437
13 | 0.9214 | 0.02701 | 0.0636 | 34.1133
13.5 | 0.9496 | 0.02852 | 0.0655 | 33.2959
14 | 0.9809 | 0.02985 | 0.067 | 32.861
14.5 | 1.0068 | 0.03155 | 0.069 | 31.9113
15 | 1.0334 | 0.03327 | 0.0707 | 31.061
15.5 | 1.0542 | 0.03536 | 0.0729 | 29.8133
16 | 1.0762 | 0.03748 | 0.0747 | 28.714
16.5 | 1.0921 | 0.04021 | 0.0766 | 27.1599
17 | 1.1178 | 0.04317 | 0.076 | 25.893
17.5 | 1.1522 | 0.04684 | 0.0725 | 24.5986
18 | 1.1814 | 0.05118 | 0.0686 | 23.0832
18.5 | 1.1843 | 0.05615 | 0.069 | 21.0917
19 | 1.1781 | 0.06206 | 0.0693 | 18.9832
19.5 | 1.1787 | 0.06753 | 0.0688 | 17.4545
20 | 1.1757 | 0.07374 | 0.0677 | 15.9439

## 43. Re 1M Mach 0.10 (1)
BIGFOIL.COM POLAR EXPORT
NACA67-218 a=0.6
NACA67-218 a=0.6 |  |  |  | Cl Max: | 1.424 | at alpha= | 14 | deg
JavaFoil+Calcfoil stall+Eppler ext transition |  |  |  | L/D Max: | 124.44 | at alpha= | 5.5 | deg
Re: | 1000000 |  |  | Cd Min: | 0.0054 | at alpha= | -1 | deg
Mach: | 0.1 |  |  | Cl=0 at alpha= | -1.4524 | deg
|  |  |  | @ Cl=0.1, Cd= | 0.0054069
|  |  |  | @ Cl=0.4, Cd= | 0.0057195
|  |  |  | @ Cl=0.6, Cd= | 0.0060072
alpha (deg) | Cl | Cd | Cm | Cl/Cd
-18 | -0.974 | 0.1472 | 0.009 | -6.618
-17.5 | -0.986 | 0.13939 | 0.008 | -7.073
-17 | -0.995 | 0.13102 | 0.008 | -7.595
-16.5 | -1.001 | 0.12427 | 0.007 | -8.053
-16 | -1.005 | 0.11687 | 0.006 | -8.6
-15.5 | -1.006 | 0.11055 | 0.006 | -9.101
-15 | -1.004 | 0.10403 | 0.005 | -9.653
-14.5 | -1.005 | 0.09456 | 0.005 | -10.628
-14 | -1.002 | 0.08584 | 0.004 | -11.669
-13.5 | -1.003 | 0.07435 | 0.004 | -13.494
-13 | -1.133 | 0.02455 | 0.004 | -46.148
-12.5 | -1.117 | 0.02209 | 0.002 | -50.562
-12 | -1.094 | 0.02034 | 0.001 | -53.76
-11.5 | -1.064 | 0.01918 | 0 | -55.474
-11 | -1.03 | 0.0182 | -0.002 | -56.595
-10.5 | -0.993 | 0.01737 | -0.003 | -57.161
-10 | -0.953 | 0.01665 | -0.005 | -57.247
-9.5 | -0.91 | 0.0159 | -0.006 | -57.23
-9 | -0.865 | 0.01523 | -0.007 | -56.785
-8.5 | -0.817 | 0.01463 | -0.009 | -55.813
-8 | -0.767 | 0.01406 | -0.01 | -54.53
-7.5 | -0.715 | 0.01348 | -0.012 | -53.014
-7 | -0.661 | 0.01293 | -0.013 | -51.128
-6.5 | -0.606 | 0.01237 | -0.015 | -48.972
-6 | -0.55 | 0.01193 | -0.016 | -46.049
-5.5 | -0.492 | 0.01156 | -0.018 | -42.547
-5 | -0.433 | 0.01119 | -0.019 | -38.722
-4.5 | -0.374 | 0.01084 | -0.02 | -34.45
-4 | -0.313 | 0.01052 | -0.022 | -29.791
-3.5 | -0.251 | 0.00562 | -0.023 | -44.637
-3 | -0.19 | 0.00556 | -0.025 | -34.215
-2.5 | -0.129 | 0.0055 | -0.026 | -23.409
-2 | -0.067 | 0.00546 | -0.028 | -12.328
-1.5 | -0.006 | 0.00542 | -0.029 | -1.032
-1 | 0.057 | 0.0054 | -0.031 | 10.455
-0.5 | 0.119 | 0.00541 | -0.032 | 21.939
0 | 0.18 | 0.00553 | -0.034 | 32.542
0.5 | 0.242 | 0.00557 | -0.035 | 43.395
1 | 0.304 | 0.00562 | -0.037 | 53.999
1.5 | 0.365 | 0.00568 | -0.038 | 64.299
2 | 0.427 | 0.00575 | -0.04 | 74.26
2.5 | 0.486 | 0.00583 | -0.041 | 83.464
3 | 0.547 | 0.00591 | -0.043 | 92.474
3.5 | 0.607 | 0.00602 | -0.044 | 100.934
4 | 0.667 | 0.00615 | -0.046 | 108.47
4.5 | 0.727 | 0.0063 | -0.047 | 115.352
5 | 0.786 | 0.0065 | -0.049 | 120.9
5.5 | 0.845 | 0.00679 | -0.05 | 124.44
6 | 0.9 | 0.01446 | -0.051 | 62.199
6.5 | 0.954 | 0.0151 | -0.053 | 63.186
7 | 1.007 | 0.01567 | -0.054 | 64.228
7.5 | 1.057 | 0.01629 | -0.056 | 64.911
8 | 1.106 | 0.01695 | -0.057 | 65.241
8.5 | 1.152 | 0.01736 | -0.059 | 66.33
9 | 1.195 | 0.01819 | -0.06 | 65.682
9.5 | 1.235 | 0.01955 | -0.061 | 63.169
10 | 1.272 | 0.02051 | -0.063 | 62.022
10.5 | 1.305 | 0.02148 | -0.064 | 60.767
11 | 1.335 | 0.02249 | -0.066 | 59.355
11.5 | 1.36 | 0.02366 | -0.067 | 57.506
12 | 1.382 | 0.02467 | -0.068 | 56.018
12.5 | 1.399 | 0.02589 | -0.069 | 54.051
13 | 1.412 | 0.02729 | -0.071 | 51.735
13.5 | 1.42 | 0.02876 | -0.072 | 49.375
14 | 1.424 | 0.03034 | -0.073 | 46.937
14.5 | 1.424 | 0.03216 | -0.074 | 44.275
15 | 1.416 | 0.03486 | -0.075 | 40.619
15.5 | 1.4 | 0.03914 | -0.075 | 35.783
16 | 1.247 | 0.08812 | -0.061 | 14.147
16.5 | 1.195 | 0.1157 | -0.053 | 10.326
17 | 1.169 | 0.12656 | -0.05 | 9.241
17.5 | 1.149 | 0.1328 | -0.051 | 8.651
18 | 1.121 | 0.14428 | -0.048 | 7.768
18.5 | 1.094 | 0.15313 | -0.047 | 7.143
19 | 1.066 | 0.16185 | -0.046 | 6.589

## 44. Re 1M Mach 0.10 (2)
BIGFOIL.COM POLAR EXPORT
NACA67-218 a=0.6
NACA67-218 a=0.6 |  |  |  | Cl Max: | 1.1678 | at alpha= | 18 | deg
XFOIL ncrit=9 |  |  |  | L/D Max: | 79.6443 | at alpha= | 4.5 | deg
Re: | 1000000 |  |  | Cd Min: | 0.08634 | at alpha= | -20 | deg
Mach: | 0.1 |  |  | Cl=0 at alpha= | -1.2305 | deg
|  |  |  | @ Cl=0.1, Cd= | 0.010081
|  |  |  | @ Cl=0.4, Cd= | 0.0088104
|  |  |  | @ Cl=0.6, Cd= | 0.016713
alpha (deg) | Cl | Cd | Cm | Cl/Cd
-20 | -0.8272 | 0.08634 | -0.1129 | -9.5807
-19.5 | -0.8614 | 0.0741 | -0.1195 | -11.6248
-19 | -0.8883 | 0.06398 | -0.1242 | -13.884
-18.5 | -0.9032 | 0.05623 | -0.127 | -16.0626
-18 | -0.9133 | 0.0498 | -0.1282 | -18.3394
-17.5 | -0.9124 | 0.04507 | -0.1282 | -20.2441
-17 | -0.9084 | 0.04102 | -0.1275 | -22.1453
-16.5 | -0.903 | 0.03731 | -0.126 | -24.2026
-16 | -0.8929 | 0.03423 | -0.1241 | -26.0853
-15.5 | -0.8773 | 0.03171 | -0.122 | -27.6664
-15 | -0.859 | 0.02948 | -0.1197 | -29.1384
-14.5 | -0.836 | 0.02767 | -0.1174 | -30.2132
-14 | -0.8236 | 0.02521 | -0.1139 | -32.6696
-13.5 | -0.7964 | 0.02373 | -0.1116 | -33.5609
-13 | -0.7666 | 0.02242 | -0.1094 | -34.1927
-12.5 | -0.7333 | 0.02134 | -0.1075 | -34.3627
-12 | -0.6987 | 0.02032 | -0.1056 | -34.3848
-11.5 | -0.6696 | 0.01902 | -0.1029 | -35.205
-11 | -0.6317 | 0.01821 | -0.1013 | -34.6897
-10.5 | -0.5922 | 0.01751 | -0.0997 | -33.8207
-10 | -0.557 | 0.01661 | -0.0975 | -33.534
-9.5 | -0.5155 | 0.0161 | -0.0961 | -32.0186
-9 | -0.4765 | 0.01536 | -0.0943 | -31.0221
-8.5 | -0.433 | 0.0149 | -0.0932 | -29.0604
-8 | -0.3929 | 0.01426 | -0.0914 | -27.5526
-7.5 | -0.349 | 0.01383 | -0.0902 | -25.235
-7 | -0.3072 | 0.01331 | -0.0886 | -23.0804
-6.5 | -0.2648 | 0.01284 | -0.087 | -20.6231
-6 | -0.2229 | 0.01236 | -0.0853 | -18.034
-5.5 | -0.1871 | 0.01168 | -0.0826 | -16.0188
-5 | -0.1574 | 0.01091 | -0.0786 | -14.4271
-4.5 | -0.1396 | 0.01013 | -0.0724 | -13.7808
-4 | -0.1434 | 0.00896 | -0.0617 | -16.0045
-3.5 | -0.1805 | 0.00817 | -0.0431 | -22.093
-3 | -0.189 | 0.00765 | -0.0297 | -24.7059
-2.5 | -0.1374 | 0.00781 | -0.029 | -17.5928
-2 | -0.0819 | 0.00802 | -0.0292 | -10.212
-1.5 | -0.029 | 0.00848 | -0.0289 | -3.4198
-1 | 0.0248 | 0.00911 | -0.0284 | 2.7223
-0.5 | 0.0934 | 0.01007 | -0.0306 | 9.2751
0 | 0.1415 | 0.01015 | -0.0296 | 13.9409
0.5 | 0.1929 | 0.00993 | -0.0294 | 19.426
1 | 0.2508 | 0.00968 | -0.0304 | 25.9091
1.5 | 0.318 | 0.00939 | -0.0332 | 33.8658
2 | 0.3681 | 0.0091 | -0.0324 | 40.4505
2.5 | 0.4331 | 0.00851 | -0.0345 | 50.8931
3 | 0.4864 | 0.00809 | -0.0342 | 60.1236
3.5 | 0.5446 | 0.00767 | -0.035 | 71.0039
4 | 0.5712 | 0.00742 | -0.029 | 76.9811
4.5 | 0.5822 | 0.00731 | -0.0199 | 79.6443
5 | 0.5932 | 0.00768 | -0.0111 | 77.2396
5.5 | 0.5688 | 0.00901 | 0.004 | 63.1299
6 | 0.5489 | 0.01063 | 0.0172 | 51.6369
6.5 | 0.5405 | 0.0124 | 0.0276 | 43.5887
7 | 0.549 | 0.01391 | 0.0347 | 39.468
7.5 | 0.5682 | 0.0152 | 0.0397 | 37.3816
8 | 0.5925 | 0.01641 | 0.0437 | 36.106
8.5 | 0.6207 | 0.01755 | 0.047 | 35.3675
9 | 0.6496 | 0.01873 | 0.05 | 34.6823
9.5 | 0.6846 | 0.01963 | 0.0521 | 34.8752
10 | 0.7192 | 0.02062 | 0.0542 | 34.8788
10.5 | 0.7555 | 0.02154 | 0.0559 | 35.0743
11 | 0.789 | 0.02267 | 0.0579 | 34.8037
11.5 | 0.825 | 0.02368 | 0.0595 | 34.8395
12 | 0.8543 | 0.02507 | 0.0618 | 34.0766
12.5 | 0.8895 | 0.02613 | 0.0633 | 34.0413
13 | 0.92 | 0.0275 | 0.0652 | 33.4545
13.5 | 0.95 | 0.02897 | 0.0671 | 32.7925
14 | 0.9792 | 0.03048 | 0.0688 | 32.126
14.5 | 1.0063 | 0.03215 | 0.0708 | 31.3002
15 | 1.0305 | 0.03411 | 0.0727 | 30.2111
15.5 | 1.0522 | 0.03621 | 0.0748 | 29.0583
16 | 1.0728 | 0.03853 | 0.0767 | 27.8432
17 | 1.1103 | 0.0446 | 0.0784 | 24.8946
18 | 1.1678 | 0.05342 | 0.0712 | 21.8607
19 | 1.1639 | 0.06501 | 0.0708 | 17.9034
19.5 | 1.1614 | 0.07108 | 0.07 | 16.3393
20 | 1.1552 | 0.07796 | 0.0684 | 14.8179

## 45. Re 1M Mach 0.25 (1)
BIGFOIL.COM POLAR EXPORT
NACA67-218 a=0.6
NACA67-218 a=0.6 |  |  |  | Cl Max: | 1.347 | at alpha= | 12.5 | deg
JavaFoil+Calcfoil stall+Eppler ext transition |  |  |  | L/D Max: | 119.977 | at alpha= | 5 | deg
Re: | 1000000 |  |  | Cd Min: | 0.00551 | at alpha= | -1 | deg
Mach: | 0.25 |  |  | Cl=0 at alpha= | -1.4531 | deg
|  |  |  | @ Cl=0.1, Cd= | 0.0055166
|  |  |  | @ Cl=0.4, Cd= | 0.0058217
|  |  |  | @ Cl=0.6, Cd= | 0.0061255
alpha (deg) | Cl | Cd | Cm | Cl/Cd
-16.5 | -0.814 | 0.13859 | 0.006 | -5.874
-16 | -0.844 | 0.13 | 0.006 | -6.494
-15.5 | -0.87 | 0.121 | 0.005 | -7.187
-15 | -0.889 | 0.11493 | 0.005 | -7.738
-14.5 | -0.905 | 0.10558 | 0.004 | -8.573
-14 | -0.915 | 0.0995 | 0.003 | -9.192
-13.5 | -0.92 | 0.09342 | 0.003 | -9.848
-13 | -0.92 | 0.08679 | 0.002 | -10.601
-12.5 | -0.913 | 0.07979 | 0.001 | -11.442
-12 | -0.908 | 0.07036 | 0.001 | -12.899
-11.5 | -1.044 | 0.02098 | 0 | -49.774
-11 | -1.021 | 0.01951 | -0.002 | -52.325
-10.5 | -0.991 | 0.0186 | -0.003 | -53.261
-10 | -0.956 | 0.01759 | -0.005 | -54.363
-9.5 | -0.917 | 0.01673 | -0.006 | -54.837
-9 | -0.875 | 0.01596 | -0.008 | -54.816
-8.5 | -0.829 | 0.01528 | -0.009 | -54.258
-8 | -0.78 | 0.01467 | -0.011 | -53.184
-7.5 | -0.729 | 0.01403 | -0.012 | -51.938
-7 | -0.675 | 0.01333 | -0.014 | -50.645
-6.5 | -0.62 | 0.01279 | -0.015 | -48.463
-6 | -0.562 | 0.01231 | -0.016 | -45.679
-5.5 | -0.504 | 0.01187 | -0.018 | -42.432
-5 | -0.444 | 0.01147 | -0.019 | -38.699
-4.5 | -0.383 | 0.01111 | -0.021 | -34.475
-4 | -0.321 | 0.01078 | -0.022 | -29.808
-3.5 | -0.257 | 0.00574 | -0.024 | -44.824
-3 | -0.195 | 0.00567 | -0.025 | -34.402
-2.5 | -0.132 | 0.00561 | -0.027 | -23.563
-2 | -0.069 | 0.00556 | -0.028 | -12.428
-1.5 | -0.006 | 0.00553 | -0.03 | -1.037
-1 | 0.058 | 0.00551 | -0.031 | 10.512
-0.5 | 0.122 | 0.00552 | -0.033 | 22.081
0 | 0.185 | 0.00564 | -0.034 | 32.75
0.5 | 0.248 | 0.00568 | -0.036 | 43.741
1 | 0.312 | 0.00574 | -0.038 | 54.326
1.5 | 0.375 | 0.00579 | -0.039 | 64.698
2 | 0.438 | 0.00587 | -0.041 | 74.689
2.5 | 0.499 | 0.00595 | -0.042 | 83.85
3 | 0.561 | 0.00605 | -0.044 | 92.796
3.5 | 0.623 | 0.00617 | -0.045 | 101.064
4 | 0.685 | 0.00631 | -0.047 | 108.563
4.5 | 0.746 | 0.00647 | -0.048 | 115.284
5 | 0.806 | 0.00672 | -0.05 | 119.977
5.5 | 0.864 | 0.01439 | -0.051 | 60.05
6 | 0.922 | 0.01508 | -0.053 | 61.124
6.5 | 0.977 | 0.01569 | -0.054 | 62.235
7 | 1.029 | 0.01633 | -0.056 | 63.024
7.5 | 1.079 | 0.01702 | -0.057 | 63.424
8 | 1.127 | 0.01775 | -0.059 | 63.478
8.5 | 1.171 | 0.01849 | -0.06 | 63.317
9 | 1.211 | 0.01988 | -0.062 | 60.906
9.5 | 1.247 | 0.02063 | -0.063 | 60.432
10 | 1.278 | 0.02175 | -0.064 | 58.76
10.5 | 1.304 | 0.02285 | -0.066 | 57.073
11 | 1.324 | 0.02407 | -0.067 | 55.024
11.5 | 1.338 | 0.02534 | -0.069 | 52.82
12 | 1.346 | 0.02699 | -0.07 | 49.876
12.5 | 1.347 | 0.02848 | -0.071 | 47.306
13 | 1.339 | 0.03063 | -0.072 | 43.722
13.5 | 1.325 | 0.03271 | -0.073 | 40.512
14 | 1.282 | 0.04016 | -0.073 | 31.932
14.5 | 1.105 | 0.09621 | -0.052 | 11.483
15 | 1.064 | 0.11062 | -0.046 | 9.62
15.5 | 1.028 | 0.12175 | -0.043 | 8.445
16 | 0.991 | 0.13041 | -0.042 | 7.596
16.5 | 0.95 | 0.13867 | -0.042 | 6.847
17 | 0.895 | 0.14736 | -0.04 | 6.076
17.5 | 0.838 | 0.15845 | -0.04 | 5.291

## 46. Re 1M Mach 0.25 (2)
BIGFOIL.COM POLAR EXPORT
NACA67-218 a=0.6
NACA67-218 a=0.6 |  |  |  | Cl Max: | 1.0741 | at alpha= | 18 | deg
XFOIL ncrit=9 |  |  |  | L/D Max: | 73.1057 | at alpha= | 4.5 | deg
Re: | 1000000 |  |  | Cd Min: | 0.18558 | at alpha= | -20 | deg
Mach: | 0.25 |  |  | Cl=0 at alpha= | -1.1315 | deg
|  |  |  | @ Cl=0.1, Cd= | 0.010546
|  |  |  | @ Cl=0.4, Cd= | 0.0091462
|  |  |  | @ Cl=0.6, Cd= | 0.01819
alpha (deg) | Cl | Cd | Cm | Cl/Cd
-20 | -0.3877 | 0.18558 | -0.0762 | -2.0891
-19.5 | -0.3729 | 0.17939 | -0.0792 | -2.0787
-19 | -0.3553 | 0.17416 | -0.0823 | -2.0401
-18 | -0.6579 | 0.09131 | -0.1177 | -7.2051
-17.5 | -0.7074 | 0.07528 | -0.1275 | -9.3969
-17 | -0.746 | 0.06276 | -0.1343 | -11.8866
-16.5 | -0.7759 | 0.05314 | -0.1377 | -14.6011
-16 | -0.7932 | 0.0461 | -0.1383 | -17.2061
-15.5 | -0.8014 | 0.04072 | -0.1372 | -19.6807
-15 | -0.8042 | 0.03627 | -0.1348 | -22.1726
-14.5 | -0.7981 | 0.03281 | -0.1319 | -24.3249
-14 | -0.7843 | 0.03002 | -0.1289 | -26.1259
-13.5 | -0.7727 | 0.02713 | -0.1253 | -28.4814
-13 | -0.7505 | 0.02511 | -0.1221 | -29.8885
-12.5 | -0.7207 | 0.02361 | -0.1195 | -30.5252
-12 | -0.6901 | 0.02214 | -0.1168 | -31.1698
-11.5 | -0.6562 | 0.0209 | -0.1142 | -31.3971
-11 | -0.6251 | 0.01955 | -0.1113 | -31.9744
-10.5 | -0.5875 | 0.01862 | -0.109 | -31.5521
-10 | -0.5492 | 0.01779 | -0.1067 | -30.8713
-9.5 | -0.511 | 0.0169 | -0.1044 | -30.2367
-9 | -0.4684 | 0.01626 | -0.1027 | -28.8069
-8.5 | -0.4278 | 0.01552 | -0.1006 | -27.5644
-8 | -0.3857 | 0.01489 | -0.0987 | -25.9033
-7.5 | -0.342 | 0.01437 | -0.0971 | -23.7996
-7 | -0.2991 | 0.01381 | -0.0952 | -21.6582
-6.5 | -0.2546 | 0.01334 | -0.0936 | -19.0855
-6 | -0.2113 | 0.01285 | -0.0917 | -16.4436
-5.5 | -0.1728 | 0.01223 | -0.0891 | -14.1292
-5 | -0.1411 | 0.01153 | -0.0853 | -12.2376
-4.5 | -0.1206 | 0.01069 | -0.0793 | -11.2816
-4 | -0.1208 | 0.00953 | -0.0692 | -12.6758
-3.5 | -0.1535 | 0.00845 | -0.0518 | -18.1657
-3 | -0.1923 | 0.00783 | -0.0315 | -24.5594
-2.5 | -0.1415 | 0.00802 | -0.0302 | -17.6434
-2 | -0.0897 | 0.00841 | -0.0293 | -10.6659
-1.5 | -0.0426 | 0.00878 | -0.0273 | -4.8519
-1 | 0.0152 | 0.00947 | -0.0272 | 1.6051
-0.5 | 0.0897 | 0.01054 | -0.0302 | 8.5104
0 | 0.1431 | 0.01057 | -0.0298 | 13.5383
0.5 | 0.1963 | 0.01036 | -0.0296 | 18.9479
1 | 0.2571 | 0.01007 | -0.0309 | 25.5313
1.5 | 0.3095 | 0.00989 | -0.0304 | 31.2942
2 | 0.3645 | 0.00946 | -0.0302 | 38.5307
2.5 | 0.4437 | 0.00876 | -0.0348 | 50.6507
3 | 0.4888 | 0.00835 | -0.0324 | 58.5389
3.5 | 0.5412 | 0.00796 | -0.0314 | 67.9899
4 | 0.5496 | 0.00767 | -0.0211 | 71.6558
4.5 | 0.5673 | 0.00776 | -0.0132 | 73.1057
5 | 0.5797 | 0.00823 | -0.0046 | 70.4374
5.5 | 0.5534 | 0.00975 | 0.0108 | 56.759
6 | 0.5349 | 0.01148 | 0.0237 | 46.5941
6.5 | 0.5283 | 0.01332 | 0.0339 | 39.6622
7 | 0.5384 | 0.01487 | 0.0408 | 36.2071
7.5 | 0.5592 | 0.01621 | 0.0458 | 34.4972
8 | 0.5844 | 0.01748 | 0.0499 | 33.4325
8.5 | 0.6123 | 0.01875 | 0.0535 | 32.656
9 | 0.645 | 0.01988 | 0.0563 | 32.4447
9.5 | 0.6811 | 0.02089 | 0.0585 | 32.6041
10 | 0.7174 | 0.02192 | 0.0607 | 32.7281
10.5 | 0.7521 | 0.02308 | 0.063 | 32.5867
11 | 0.7873 | 0.02428 | 0.0652 | 32.4259
11.5 | 0.8209 | 0.02561 | 0.0674 | 32.0539
12 | 0.8536 | 0.02704 | 0.0696 | 31.568
12.5 | 0.8857 | 0.0285 | 0.0717 | 31.0772
13 | 0.9148 | 0.03021 | 0.0741 | 30.2814
13.5 | 0.9423 | 0.03211 | 0.0764 | 29.346
14 | 0.9716 | 0.03398 | 0.0783 | 28.5933
14.5 | 0.9931 | 0.03636 | 0.0808 | 27.313
15 | 1.0145 | 0.03892 | 0.0831 | 26.0663
15.5 | 1.0318 | 0.04185 | 0.0852 | 24.6547
16 | 1.0399 | 0.04566 | 0.0875 | 22.7749
16.5 | 1.0522 | 0.04937 | 0.0892 | 21.3125
17 | 1.0594 | 0.05398 | 0.0899 | 19.6258
17.5 | 1.073 | 0.05959 | 0.0877 | 18.0064
18 | 1.0741 | 0.06777 | 0.0831 | 15.8492
18.5 | 1.0691 | 0.07712 | 0.0776 | 13.8628
20 | 1.0133 | 0.10659 | 0.0652 | 9.5065

## 47. Re 1M Mach 0.50 (1)
BIGFOIL.COM POLAR EXPORT
NACA67-218 a=0.6
NACA67-218 a=0.6 |  |  |  | Cl Max: | 1.201 | at alpha= | 20 | deg
JavaFoil+Calcfoil stall+Eppler ext transition |  |  |  | L/D Max: | 112.385 | at alpha= | 4.5 | deg
Re: | 1000000 |  |  | Cd Min: | 0.006 | at alpha= | -0.5 | deg
Mach: | 0.5 |  |  | Cl=0 at alpha= | -1.4571 | deg
|  |  |  | @ Cl=0.1, Cd= | 0.0060049
|  |  |  | @ Cl=0.4, Cd= | 0.0063206
|  |  |  | @ Cl=0.6, Cd= | 0.0066348
alpha (deg) | Cl | Cd | Cm | Cl/Cd
-20 | -1.045 | 0.19652 | 0.015 | -5.319
-19.5 | -1.016 | 0.19703 | 0.014 | -5.158
-19 | -0.988 | 0.18885 | 0.013 | -5.232
-18.5 | -0.96 | 0.18531 | 0.012 | -5.182
-18 | -0.933 | 0.18003 | 0.011 | -5.182
-17.5 | -0.906 | 0.17694 | 0.01 | -5.118
-17 | -0.877 | 0.1695 | 0.009 | -5.174
-16.5 | -0.848 | 0.16217 | 0.008 | -5.232
-16 | -0.821 | 0.15749 | 0.007 | -5.211
-15.5 | -0.793 | 0.15145 | 0.006 | -5.236
-15 | -0.765 | 0.14333 | 0.006 | -5.34
-14.5 | -0.738 | 0.14092 | 0.005 | -5.235
-14 | -0.708 | 0.13779 | 0.004 | -5.139
-13.5 | -0.68 | 0.12956 | 0.003 | -5.251
-13 | -0.653 | 0.12567 | 0.002 | -5.193
-12.5 | -0.625 | 0.12423 | 0.001 | -5.028
-12 | -0.597 | 0.11443 | 0.001 | -5.216
-11.5 | -0.568 | 0.11306 | 0 | -5.021
-11 | -0.54 | 0.10276 | -0.001 | -5.252
-10.5 | -0.512 | 0.09657 | -0.002 | -5.3
-10 | -0.483 | 0.09278 | -0.002 | -5.205
-9.5 | -0.455 | 0.08141 | -0.003 | -5.591
-9 | -0.538 | 0.06616 | -0.004 | -8.131
-8.5 | -0.647 | 0.0567 | -0.005 | -11.418
-8 | -0.783 | 0.018 | -0.012 | -43.473
-7.5 | -0.759 | 0.01685 | -0.013 | -45.019
-7 | -0.719 | 0.01587 | -0.015 | -45.297
-6.5 | -0.669 | 0.01493 | -0.017 | -44.842
-6 | -0.614 | 0.01416 | -0.018 | -43.347
-5.5 | -0.553 | 0.01344 | -0.02 | -41.165
-5 | -0.49 | 0.01287 | -0.022 | -38.07
-4.5 | -0.424 | 0.01238 | -0.023 | -34.267
-4 | -0.357 | 0.01191 | -0.025 | -29.954
-3.5 | -0.288 | 0.01149 | -0.027 | -25.049
-3 | -0.216 | 0.00621 | -0.028 | -34.854
-2.5 | -0.147 | 0.00613 | -0.03 | -23.949
-2 | -0.077 | 0.00607 | -0.031 | -12.644
-1.5 | -0.006 | 0.00603 | -0.033 | -1.057
-1 | 0.064 | 0.00601 | -0.035 | 10.728
-0.5 | 0.135 | 0.006 | -0.036 | 22.565
0 | 0.206 | 0.00613 | -0.038 | 33.568
0.5 | 0.276 | 0.00619 | -0.04 | 44.637
1 | 0.347 | 0.00626 | -0.042 | 55.431
1.5 | 0.417 | 0.00634 | -0.043 | 65.854
2 | 0.488 | 0.00643 | -0.045 | 75.799
2.5 | 0.555 | 0.00655 | -0.047 | 84.745
3 | 0.624 | 0.00668 | -0.048 | 93.41
3.5 | 0.693 | 0.00685 | -0.05 | 101.126
4 | 0.76 | 0.00705 | -0.052 | 107.885
4.5 | 0.827 | 0.00736 | -0.054 | 112.385
5 | 0.891 | 0.01608 | -0.055 | 55.401
5.5 | 0.954 | 0.01697 | -0.057 | 56.178
6 | 1.013 | 0.01782 | -0.058 | 56.866
6.5 | 1.066 | 0.01875 | -0.06 | 56.826
7 | 1.111 | 0.01975 | -0.062 | 56.245
7.5 | 1.145 | 0.02089 | -0.063 | 54.838
8 | 1.163 | 0.02296 | -0.065 | 50.644
8.5 | 1.15 | 0.02462 | -0.067 | 46.74
9 | 1.064 | 0.02705 | -0.068 | 39.322
9.5 | 0.624 | 0.06708 | -0.041 | 9.301
10 | 0.645 | 0.08505 | -0.031 | 7.585
10.5 | 0.673 | 0.09633 | -0.031 | 6.982
11 | 0.701 | 0.10989 | -0.034 | 6.381
11.5 | 0.729 | 0.11286 | -0.035 | 6.457
12 | 0.756 | 0.11136 | -0.036 | 6.791
12.5 | 0.785 | 0.11941 | -0.039 | 6.576
13 | 0.813 | 0.12528 | -0.04 | 6.488
13.5 | 0.84 | 0.12912 | -0.041 | 6.507
14 | 0.868 | 0.13841 | -0.042 | 6.269
14.5 | 0.897 | 0.14183 | -0.046 | 6.327
15 | 0.924 | 0.14665 | -0.047 | 6.303
15.5 | 0.951 | 0.15074 | -0.048 | 6.312
16 | 0.979 | 0.15816 | -0.049 | 6.19
16.5 | 1.009 | 0.17103 | -0.052 | 5.897
17 | 1.036 | 0.16828 | -0.053 | 6.154
17.5 | 1.063 | 0.17453 | -0.054 | 6.089
18 | 1.09 | 0.18546 | -0.055 | 5.879
18.5 | 1.121 | 0.19036 | -0.059 | 5.889
19 | 1.147 | 0.19216 | -0.059 | 5.969
19.5 | 1.174 | 0.19868 | -0.06 | 5.908
20 | 1.201 | 0.20515 | -0.061 | 5.853

## 48. Re 1M Mach 0.50 (2)
BIGFOIL.COM POLAR EXPORT
NACA67-218 a=0.6
NACA67-218 a=0.6 |  |  |  | Cl Max: | 0.8352 | at alpha= | 13 | deg
XFOIL ncrit=9 |  |  |  | L/D Max: | 47.8592 | at alpha= | 4.5 | deg
Re: | 1000000 |  |  | Cd Min: | 0.17205 | at alpha= | 18 | deg
Mach: | 0.5 |  |  | Cl=0 at alpha= | -0.3586 | deg
|  |  |  | @ Cl=0.1, Cd= | 0.012928
|  |  |  | @ Cl=0.4, Cd= | 0.010481
|  |  |  | @ Cl=0.6, Cd= | 0.17205
alpha (deg) | Cl | Cd | Cm | Cl/Cd
-15.5 | -0.2567 | 0.13185 | -0.1219 | -1.9469
-15 | -0.2564 | 0.12217 | -0.1267 | -2.0987
-14.5 | -0.2571 | 0.11284 | -0.1314 | -2.2784
-14 | -0.2684 | 0.10208 | -0.1369 | -2.6293
-13.5 | -0.2985 | 0.08868 | -0.1437 | -3.366
-13 | -0.3645 | 0.06948 | -0.1546 | -5.2461
-12.5 | -0.4092 | 0.05558 | -0.1634 | -7.3624
-12 | -0.4523 | 0.0454 | -0.1663 | -9.9626
-11.5 | -0.4924 | 0.03747 | -0.1642 | -13.1412
-11 | -0.5156 | 0.03165 | -0.1593 | -16.2907
-10.5 | -0.516 | 0.0276 | -0.1537 | -18.6957
-10 | -0.4974 | 0.02462 | -0.1484 | -20.2031
-9.5 | -0.4666 | 0.02229 | -0.1437 | -20.9332
-9 | -0.4316 | 0.02051 | -0.1392 | -21.0434
-8.5 | -0.39 | 0.01927 | -0.1354 | -20.2387
-8 | -0.3503 | 0.01806 | -0.1313 | -19.3965
-7.5 | -0.3048 | 0.01718 | -0.128 | -17.7416
-7 | -0.2601 | 0.01633 | -0.1247 | -15.9277
-6.5 | -0.215 | 0.01566 | -0.1214 | -13.7292
-6 | -0.1683 | 0.0152 | -0.1185 | -11.0724
-5.5 | -0.1221 | 0.01468 | -0.1155 | -8.3174
-5 | -0.0817 | 0.01405 | -0.1117 | -5.8149
-4.5 | -0.0522 | 0.01326 | -0.1062 | -3.9367
-4 | -0.0392 | 0.01218 | -0.0976 | -3.2184
-3.5 | -0.054 | 0.01079 | -0.0835 | -5.0046
-3 | -0.1187 | 0.00961 | -0.0587 | -12.3517
-2.5 | -0.2052 | 0.00961 | -0.0271 | -21.3528
-2 | -0.156 | 0.00981 | -0.0234 | -15.9021
-1.5 | -0.0883 | 0.01014 | -0.0235 | -8.7081
-1 | -0.1227 | 0.01101 | -0.0035 | -11.1444
0 | 0.0686 | 0.01314 | -0.0141 | 5.2207
0.5 | 0.1368 | 0.01268 | -0.0154 | 10.7886
1 | 0.2112 | 0.01223 | -0.0179 | 17.269
2 | 0.2046 | 0.01228 | 0.0081 | 16.6612
2.5 | 0.2813 | 0.01167 | 0.0057 | 24.1045
3 | 0.3821 | 0.01052 | -0.0009 | 36.3213
3.5 | 0.4193 | 0.01044 | 0.0045 | 40.1628
4 | 0.4632 | 0.0104 | 0.0085 | 44.5385
4.5 | 0.503 | 0.01051 | 0.0133 | 47.8592
5 | 0.5222 | 0.01113 | 0.0219 | 46.9182
5.5 | 0.5004 | 0.01305 | 0.0365 | 38.3448
6 | 0.4868 | 0.01523 | 0.0488 | 31.9632
6.5 | 0.4885 | 0.01716 | 0.0581 | 28.4674
7 | 0.5028 | 0.01893 | 0.065 | 26.561
7.5 | 0.5257 | 0.02061 | 0.0705 | 25.507
8 | 0.5543 | 0.02223 | 0.0751 | 24.9348
8.5 | 0.5898 | 0.02372 | 0.0788 | 24.8651
9 | 0.6281 | 0.02519 | 0.0822 | 24.9345
9.5 | 0.6646 | 0.02685 | 0.0856 | 24.7523
10 | 0.6991 | 0.02872 | 0.0891 | 24.3419
10.5 | 0.7336 | 0.03075 | 0.0925 | 23.8569
11 | 0.7619 | 0.0332 | 0.0962 | 22.9488
11.5 | 0.7918 | 0.03573 | 0.0996 | 22.1606
12 | 0.8134 | 0.03898 | 0.1033 | 20.8671
12.5 | 0.8289 | 0.04289 | 0.1067 | 19.3262
13 | 0.8352 | 0.04778 | 0.1098 | 17.4801
13.5 | 0.8345 | 0.05371 | 0.1117 | 15.5371
14 | 0.8227 | 0.06117 | 0.1119 | 13.4494
14.5 | 0.7964 | 0.07078 | 0.1099 | 11.2518
15 | 0.7626 | 0.0824 | 0.1051 | 9.2549
15.5 | 0.7262 | 0.09566 | 0.0976 | 7.5915
16 | 0.6914 | 0.10989 | 0.0888 | 6.2917
16.5 | 0.6535 | 0.12544 | 0.0794 | 5.2097
17 | 0.6147 | 0.14169 | 0.0702 | 4.3383
17.5 | 0.6031 | 0.15345 | 0.064 | 3.9303
18 | 0.5649 | 0.17205 | 0.0553 | 3.2833

## 49. Re 2M Mach 0.00 (1)
BIGFOIL.COM POLAR EXPORT
NACA67-218 a=0.6
NACA67-218 a=0.6 |  |  |  | Cl Max: | 1.446 | at alpha= | 14.5 | deg
JavaFoil+Calcfoil stall+Eppler ext transition |  |  |  | L/D Max: | 144.01 | at alpha= | 5.5 | deg
Re: | 2000000 |  |  | Cd Min: | 0.00408 | at alpha= | 2 | deg
Mach: | 0 |  |  | Cl=0 at alpha= | -1.4524 | deg
|  |  |  | @ Cl=0.1, Cd= | 0.0041139
|  |  |  | @ Cl=0.4, Cd= | 0.0041947
|  |  |  | @ Cl=0.6, Cd= | 0.004627
alpha (deg) | Cl | Cd | Cm | Cl/Cd
-19.5 | -0.98 | 0.15275 | 0.012 | -6.413
-19 | -0.993 | 0.14501 | 0.011 | -6.848
-18.5 | -1.006 | 0.13657 | 0.011 | -7.368
-18 | -1.018 | 0.12808 | 0.01 | -7.945
-17.5 | -1.027 | 0.12043 | 0.01 | -8.532
-17 | -1.036 | 0.11218 | 0.009 | -9.232
-16.5 | -1.044 | 0.10291 | 0.009 | -10.144
-16 | -1.054 | 0.09146 | 0.008 | -11.526
-15.5 | -1.071 | 0.0756 | 0.008 | -14.173
-15 | -1.19 | 0.02825 | 0.009 | -42.135
-14.5 | -1.193 | 0.02441 | 0.008 | -48.87
-14 | -1.188 | 0.02165 | 0.006 | -54.888
-13.5 | -1.174 | 0.02051 | 0.005 | -57.23
-13 | -1.155 | 0.01925 | 0.004 | -60.018
-12.5 | -1.129 | 0.01832 | 0.002 | -61.667
-12 | -1.101 | 0.01725 | 0.001 | -63.801
-11.5 | -1.068 | 0.01648 | 0 | -64.832
-11 | -1.033 | 0.0157 | -0.002 | -65.819
-10.5 | -0.995 | 0.01504 | -0.003 | -66.158
-10 | -0.954 | 0.01444 | -0.005 | -66.067
-9.5 | -0.91 | 0.01377 | -0.006 | -66.102
-9 | -0.864 | 0.01302 | -0.007 | -66.403
-8.5 | -0.816 | 0.01245 | -0.009 | -65.523
-8 | -0.766 | 0.01185 | -0.01 | -64.622
-7.5 | -0.714 | 0.01132 | -0.012 | -63.041
-7 | -0.66 | 0.01112 | -0.013 | -59.327
-6.5 | -0.605 | 0.01068 | -0.015 | -56.649
-6 | -0.548 | 0.0103 | -0.016 | -53.231
-5.5 | -0.491 | 0.00995 | -0.018 | -49.29
-5 | -0.432 | 0.00962 | -0.019 | -44.921
-4.5 | -0.373 | 0.00932 | -0.021 | -39.996
-4 | -0.312 | 0.00902 | -0.022 | -34.631
-3.5 | -0.253 | 0.00417 | -0.024 | -60.608
-3 | -0.191 | 0.00413 | -0.025 | -46.315
-2.5 | -0.13 | 0.00411 | -0.027 | -31.524
-2 | -0.068 | 0.00409 | -0.028 | -16.54
-1.5 | -0.006 | 0.0041 | -0.03 | -1.371
-1 | 0.057 | 0.0041 | -0.031 | 13.85
-0.5 | 0.119 | 0.00412 | -0.033 | 28.94
0 | 0.181 | 0.00419 | -0.034 | 43.125
0.5 | 0.243 | 0.00423 | -0.036 | 57.348
1 | 0.305 | 0.00428 | -0.037 | 71.234
1.5 | 0.367 | 0.00433 | -0.039 | 84.758
2 | 0.428 | 0.00408 | -0.04 | 104.957
2.5 | 0.488 | 0.00419 | -0.042 | 116.505
3 | 0.549 | 0.00444 | -0.043 | 123.742
3.5 | 0.609 | 0.00466 | -0.045 | 130.882
4 | 0.669 | 0.00502 | -0.046 | 133.179
4.5 | 0.728 | 0.00521 | -0.048 | 139.779
5 | 0.787 | 0.00551 | -0.049 | 142.772
5.5 | 0.845 | 0.00586 | -0.051 | 144.01
6 | 0.897 | 0.01262 | -0.052 | 71.07
6.5 | 0.952 | 0.01321 | -0.053 | 72.031
7 | 1.004 | 0.01369 | -0.055 | 73.365
7.5 | 1.055 | 0.01419 | -0.056 | 74.363
8 | 1.104 | 0.01478 | -0.057 | 74.679
8.5 | 1.15 | 0.01535 | -0.059 | 74.927
9 | 1.194 | 0.01596 | -0.06 | 74.832
9.5 | 1.235 | 0.01714 | -0.061 | 72.021
10 | 1.272 | 0.0179 | -0.063 | 71.085
10.5 | 1.307 | 0.01871 | -0.064 | 69.843
11 | 1.338 | 0.01949 | -0.065 | 68.63
11.5 | 1.365 | 0.02045 | -0.067 | 66.74
12 | 1.389 | 0.02128 | -0.068 | 65.264
12.5 | 1.409 | 0.02236 | -0.069 | 62.982
13 | 1.424 | 0.02343 | -0.07 | 60.768
13.5 | 1.435 | 0.02464 | -0.072 | 58.254
14 | 1.443 | 0.02598 | -0.073 | 55.519
14.5 | 1.446 | 0.02722 | -0.074 | 53.141
15 | 1.445 | 0.02904 | -0.075 | 49.753
15.5 | 1.44 | 0.03075 | -0.076 | 46.842
16 | 1.433 | 0.03269 | -0.077 | 43.829
16.5 | 1.419 | 0.03573 | -0.078 | 39.704
17 | 1.395 | 0.03925 | -0.079 | 35.555
17.5 | 1.367 | 0.0433 | -0.079 | 31.575
18 | 1.233 | 0.09011 | -0.068 | 13.679
18.5 | 1.179 | 0.11415 | -0.063 | 10.333
19 | 1.143 | 0.12978 | -0.06 | 8.807
19.5 | 1.113 | 0.13974 | -0.059 | 7.968

## 50. Re 2M Mach 0.00 (2)
BIGFOIL.COM POLAR EXPORT
NACA67-218 a=0.6
NACA67-218 a=0.6 |  |  |  | Cl Max: | 1.3339 | at alpha= | 20 | deg
XFOIL ncrit=9 |  |  |  | L/D Max: | 106.871 | at alpha= | 3.5 | deg
Re: | 2000000 |  |  | Cd Min: | 0.05784 | at alpha= | 20 | deg
Mach: | 0 |  |  | Cl=0 at alpha= | -1.4125 | deg
|  |  |  | @ Cl=0.1, Cd= | 0.0053098
|  |  |  | @ Cl=0.4, Cd= | 0.0050936
|  |  |  | @ Cl=0.6, Cd= | 0.014421
alpha (deg) | Cl | Cd | Cm | Cl/Cd
-20 | -1.0796 | 0.05183 | -0.1221 | -20.8296
-19.5 | -1.0861 | 0.04607 | -0.1228 | -23.575
-19 | -1.0775 | 0.04225 | -0.1227 | -25.503
-18.5 | -1.0759 | 0.03813 | -0.1217 | -28.2166
-18 | -1.0783 | 0.03404 | -0.1195 | -31.6774
-17.5 | -1.0757 | 0.03067 | -0.1168 | -35.0734
-17 | -1.0597 | 0.0284 | -0.1146 | -37.3134
-16.5 | -1.0409 | 0.02643 | -0.1122 | -39.3833
-16 | -1.0159 | 0.02486 | -0.1103 | -40.8648
-15.5 | -0.9891 | 0.02342 | -0.1082 | -42.2331
-15 | -0.9612 | 0.02207 | -0.1062 | -43.5523
-14.5 | -0.9297 | 0.02094 | -0.1043 | -44.3983
-14 | -0.8974 | 0.01989 | -0.1024 | -45.1181
-13.5 | -0.8701 | 0.01855 | -0.0997 | -46.9057
-13 | -0.8361 | 0.01761 | -0.0977 | -47.4787
-12.5 | -0.7993 | 0.01682 | -0.0961 | -47.5208
-12 | -0.7608 | 0.01612 | -0.0946 | -47.196
-11.5 | -0.7225 | 0.01538 | -0.0929 | -46.9766
-11 | -0.6832 | 0.01466 | -0.0914 | -46.603
-10.5 | -0.6412 | 0.0141 | -0.0902 | -45.4752
-10 | -0.6004 | 0.01348 | -0.0887 | -44.5401
-9.5 | -0.5575 | 0.01298 | -0.0875 | -42.9507
-9 | -0.5142 | 0.01247 | -0.0863 | -41.235
-8.5 | -0.4697 | 0.01205 | -0.0853 | -38.9793
-8 | -0.4263 | 0.01159 | -0.084 | -36.7817
-7.5 | -0.3807 | 0.01123 | -0.0831 | -33.9003
-7 | -0.336 | 0.01083 | -0.0819 | -31.0249
-6.5 | -0.2905 | 0.01051 | -0.0809 | -27.6403
-6 | -0.2465 | 0.0102 | -0.0796 | -24.1667
-5.5 | -0.203 | 0.00977 | -0.0781 | -20.7779
-5 | -0.1637 | 0.00923 | -0.0758 | -17.7356
-4.5 | -0.1283 | 0.00863 | -0.0728 | -14.8667
-4 | -0.1007 | 0.0079 | -0.0682 | -12.7468
-3.5 | -0.0841 | 0.00705 | -0.0612 | -11.9291
-3 | -0.0859 | 0.00623 | -0.05 | -13.7881
-2.5 | -0.0954 | 0.00536 | -0.0368 | -17.7985
-2 | -0.0657 | 0.00497 | -0.0317 | -13.2193
-1.5 | -0.0099 | 0.0051 | -0.0322 | -1.9412
-1 | 0.0467 | 0.00518 | -0.0328 | 9.0154
-0.5 | 0.1042 | 0.00532 | -0.0335 | 19.5865
0 | 0.1624 | 0.00549 | -0.0344 | 29.5811
0.5 | 0.2215 | 0.00556 | -0.0355 | 39.8381
1 | 0.2816 | 0.00538 | -0.0369 | 52.342
1.5 | 0.3387 | 0.00526 | -0.0377 | 64.3916
2 | 0.395 | 0.0051 | -0.0383 | 77.451
2.5 | 0.45 | 0.00503 | -0.0386 | 89.4632
3 | 0.5018 | 0.00497 | -0.0383 | 100.9658
3.5 | 0.5397 | 0.00505 | -0.0349 | 106.8713
4 | 0.5291 | 0.00545 | -0.0211 | 97.0826
4.5 | 0.4977 | 0.00682 | -0.0041 | 72.9765
5 | 0.4881 | 0.00822 | 0.0077 | 59.3796
5.5 | 0.4875 | 0.00965 | 0.0173 | 50.5181
6 | 0.5022 | 0.01081 | 0.0238 | 46.457
6.5 | 0.5234 | 0.01189 | 0.0289 | 44.0202
7 | 0.5488 | 0.01293 | 0.0331 | 42.4439
8 | 0.6113 | 0.01475 | 0.0392 | 41.4441
8.5 | 0.645 | 0.01562 | 0.0417 | 41.2932
9 | 0.6829 | 0.01636 | 0.0435 | 41.7421
9.5 | 0.7214 | 0.0171 | 0.0452 | 42.1871
10 | 0.7599 | 0.01786 | 0.0467 | 42.5476
10.5 | 0.7978 | 0.01867 | 0.0483 | 42.7317
11 | 0.8373 | 0.01943 | 0.0495 | 43.0932
11.5 | 0.8725 | 0.02039 | 0.0513 | 42.7906
12 | 0.9094 | 0.02126 | 0.0528 | 42.7752
12.5 | 0.9459 | 0.02218 | 0.0542 | 42.6465
13 | 0.9789 | 0.02331 | 0.056 | 41.9949
14 | 1.0463 | 0.02556 | 0.059 | 40.9351
14.5 | 1.0753 | 0.02697 | 0.061 | 39.8702
15.5 | 1.1292 | 0.03017 | 0.0648 | 37.4279
16 | 1.156 | 0.03187 | 0.0665 | 36.2724
16.5 | 1.1773 | 0.03393 | 0.0686 | 34.6979
17 | 1.1956 | 0.03631 | 0.0707 | 32.9276
17.5 | 1.2142 | 0.0387 | 0.0725 | 31.3747
18 | 1.2316 | 0.04127 | 0.0742 | 29.8425
18.5 | 1.2482 | 0.04417 | 0.0753 | 28.259
19 | 1.2783 | 0.04812 | 0.0719 | 26.5648
19.5 | 1.3119 | 0.05248 | 0.0671 | 24.9981
20 | 1.3339 | 0.05784 | 0.0628 | 23.0619

## 51. Re 2M Mach 0.10 (1)
BIGFOIL.COM POLAR EXPORT
NACA67-218 a=0.6
NACA67-218 a=0.6 |  |  |  | Cl Max: | 1.43 | at alpha= | 14 | deg
JavaFoil+Calcfoil stall+Eppler ext transition |  |  |  | L/D Max: | 143.525 | at alpha= | 5.5 | deg
Re: | 2000000 |  |  | Cd Min: | 0.00411 | at alpha= | -1.5 | deg
Mach: | 0.1 |  |  | Cl=0 at alpha= | -1.4524 | deg
|  |  |  | @ Cl=0.1, Cd= | 0.0041268
|  |  |  | @ Cl=0.4, Cd= | 0.0043865
|  |  |  | @ Cl=0.6, Cd= | 0.00463
alpha (deg) | Cl | Cd | Cm | Cl/Cd
-19.5 | -0.936 | 0.15665 | 0.012 | -5.977
-19 | -0.953 | 0.14843 | 0.011 | -6.423
-18.5 | -0.969 | 0.14047 | 0.011 | -6.897
-18 | -0.982 | 0.13335 | 0.01 | -7.365
-17.5 | -0.996 | 0.12495 | 0.01 | -7.971
-17 | -1.007 | 0.11639 | 0.009 | -8.654
-16.5 | -1.016 | 0.10831 | 0.008 | -9.383
-16 | -1.026 | 0.09884 | 0.008 | -10.377
-15.5 | -1.035 | 0.0884 | 0.007 | -11.706
-15 | -1.064 | 0.06654 | 0.007 | -15.992
-14.5 | -1.178 | 0.02536 | 0.008 | -46.442
-14 | -1.177 | 0.02227 | 0.006 | -52.828
-13.5 | -1.165 | 0.02098 | 0.005 | -55.542
-13 | -1.149 | 0.01957 | 0.004 | -58.738
-12.5 | -1.125 | 0.01858 | 0.002 | -60.564
-12 | -1.098 | 0.0176 | 0.001 | -62.414
-11.5 | -1.067 | 0.01669 | 0 | -63.926
-11 | -1.033 | 0.01589 | -0.002 | -65.025
-10.5 | -0.996 | 0.01518 | -0.003 | -65.594
-10 | -0.955 | 0.01455 | -0.005 | -65.633
-9.5 | -0.912 | 0.01391 | -0.006 | -65.551
-9 | -0.867 | 0.01312 | -0.007 | -66.049
-8.5 | -0.818 | 0.01261 | -0.009 | -64.906
-8 | -0.768 | 0.01193 | -0.01 | -64.382
-7.5 | -0.716 | 0.01169 | -0.012 | -61.296
-7 | -0.663 | 0.01119 | -0.013 | -59.201
-6.5 | -0.607 | 0.01074 | -0.015 | -56.564
-6 | -0.551 | 0.01033 | -0.016 | -53.316
-5.5 | -0.493 | 0.01 | -0.018 | -49.302
-5 | -0.434 | 0.00966 | -0.019 | -44.912
-4.5 | -0.374 | 0.00935 | -0.021 | -40.039
-4 | -0.314 | 0.00907 | -0.022 | -34.621
-3.5 | -0.254 | 0.00417 | -0.024 | -60.948
-3 | -0.192 | 0.00414 | -0.025 | -46.409
-2.5 | -0.13 | 0.00412 | -0.027 | -31.591
-2 | -0.068 | 0.00412 | -0.028 | -16.534
-1.5 | -0.006 | 0.00411 | -0.03 | -1.373
-1 | 0.057 | 0.00412 | -0.031 | 13.847
-0.5 | 0.12 | 0.00413 | -0.033 | 29.053
0 | 0.182 | 0.00422 | -0.034 | 43.098
0.5 | 0.244 | 0.00424 | -0.036 | 57.563
1 | 0.306 | 0.00429 | -0.037 | 71.461
1.5 | 0.368 | 0.00434 | -0.039 | 84.869
2 | 0.43 | 0.00443 | -0.04 | 97.184
2.5 | 0.491 | 0.00421 | -0.042 | 116.412
3 | 0.552 | 0.00447 | -0.043 | 123.356
3.5 | 0.612 | 0.00467 | -0.045 | 130.992
4 | 0.672 | 0.00491 | -0.046 | 136.875
4.5 | 0.732 | 0.00524 | -0.048 | 139.672
5 | 0.79 | 0.00555 | -0.049 | 142.509
5.5 | 0.848 | 0.00591 | -0.051 | 143.525
6 | 0.901 | 0.01271 | -0.052 | 70.926
6.5 | 0.956 | 0.01329 | -0.053 | 71.918
7 | 1.009 | 0.01378 | -0.055 | 73.205
7.5 | 1.059 | 0.01431 | -0.056 | 74.015
8 | 1.108 | 0.01489 | -0.058 | 74.419
8.5 | 1.154 | 0.01547 | -0.059 | 74.604
9 | 1.197 | 0.0161 | -0.06 | 74.378
9.5 | 1.237 | 0.01734 | -0.062 | 71.381
10 | 1.274 | 0.01806 | -0.063 | 70.569
10.5 | 1.308 | 0.01895 | -0.064 | 69.027
11 | 1.338 | 0.01972 | -0.066 | 67.834
11.5 | 1.363 | 0.0207 | -0.067 | 65.885
12 | 1.386 | 0.02162 | -0.068 | 64.101
12.5 | 1.403 | 0.02264 | -0.07 | 61.958
13 | 1.416 | 0.02385 | -0.071 | 59.38
13.5 | 1.425 | 0.02508 | -0.072 | 56.816
14 | 1.43 | 0.02633 | -0.073 | 54.307
14.5 | 1.43 | 0.02776 | -0.074 | 51.511
15 | 1.425 | 0.02976 | -0.075 | 47.87
15.5 | 1.416 | 0.03183 | -0.076 | 44.491
16 | 1.404 | 0.03381 | -0.077 | 41.527
16.5 | 1.384 | 0.03772 | -0.078 | 36.694
17 | 1.339 | 0.04579 | -0.077 | 29.236
17.5 | 1.247 | 0.07198 | -0.072 | 17.323
18 | 1.158 | 0.11279 | -0.062 | 10.263
18.5 | 1.119 | 0.1283 | -0.059 | 8.72
19 | 1.085 | 0.14027 | -0.057 | 7.738

## 52. Re 2M Mach 0.10 (2)
BIGFOIL.COM POLAR EXPORT
NACA67-218 a=0.6
NACA67-218 a=0.6 |  |  |  | Cl Max: | 1.3158 | at alpha= | 20 | deg
XFOIL ncrit=9 |  |  |  | L/D Max: | 106.437 | at alpha= | 3.5 | deg
Re: | 2000000 |  |  | Cd Min: | 0.06098 | at alpha= | 20 | deg
Mach: | 0.1 |  |  | Cl=0 at alpha= | -1.4111 | deg
|  |  |  | @ Cl=0.1, Cd= | 0.0053291
|  |  |  | @ Cl=0.4, Cd= | 0.0051156
|  |  |  | @ Cl=0.6, Cd= | 0.014639
alpha (deg) | Cl | Cd | Cm | Cl/Cd
-20 | -1.0479 | 0.0569 | -0.1232 | -18.4165
-19.5 | -1.0615 | 0.04989 | -0.1249 | -21.2768
-19 | -1.0581 | 0.04521 | -0.1253 | -23.4041
-18.5 | -1.0541 | 0.04097 | -0.1249 | -25.7286
-18 | -1.0548 | 0.03668 | -0.1235 | -28.7568
-17.5 | -1.0626 | 0.03235 | -0.1206 | -32.847
-17 | -1.0511 | 0.02964 | -0.1181 | -35.4622
-16.5 | -1.0346 | 0.02743 | -0.1156 | -37.7178
-16 | -1.0116 | 0.02567 | -0.1134 | -39.4079
-15.5 | -0.986 | 0.0241 | -0.1112 | -40.9129
-15 | -0.9588 | 0.02265 | -0.109 | -42.3311
-14.5 | -0.929 | 0.02139 | -0.1069 | -43.4315
-14 | -0.8965 | 0.02028 | -0.1049 | -44.2061
-13.5 | -0.869 | 0.01895 | -0.1021 | -45.8575
-13 | -0.8357 | 0.01792 | -0.1 | -46.635
-12.5 | -0.7997 | 0.01707 | -0.0981 | -46.8483
-12 | -0.7611 | 0.01633 | -0.0965 | -46.6075
-11.5 | -0.721 | 0.01565 | -0.095 | -46.0703
-11 | -0.6834 | 0.01483 | -0.0931 | -46.0823
-10.5 | -0.6414 | 0.01423 | -0.0918 | -45.0738
-10 | -0.5998 | 0.01363 | -0.0904 | -44.0059
-9.5 | -0.5574 | 0.01308 | -0.089 | -42.6147
-9 | -0.5136 | 0.01258 | -0.0878 | -40.8267
-8.5 | -0.469 | 0.01214 | -0.0867 | -38.6326
-8 | -0.425 | 0.01169 | -0.0854 | -36.3559
-7.5 | -0.3797 | 0.0113 | -0.0843 | -33.6018
-7 | -0.3346 | 0.0109 | -0.0832 | -30.6972
-6.5 | -0.2887 | 0.01059 | -0.0821 | -27.2616
-6 | -0.2446 | 0.01026 | -0.0807 | -23.8402
-5.5 | -0.2006 | 0.00984 | -0.0793 | -20.3862
-5 | -0.1611 | 0.00929 | -0.077 | -17.3412
-4.5 | -0.1256 | 0.00868 | -0.0739 | -14.47
-4 | -0.0972 | 0.00797 | -0.0694 | -12.1957
-3.5 | -0.0805 | 0.00711 | -0.0624 | -11.3221
-3 | -0.0816 | 0.00625 | -0.0514 | -13.056
-2.5 | -0.0937 | 0.00541 | -0.0375 | -17.3198
-2 | -0.0661 | 0.00501 | -0.0319 | -13.1936
-1.5 | -0.0101 | 0.00512 | -0.0323 | -1.9727
-1 | 0.0467 | 0.0052 | -0.0329 | 8.9808
-0.5 | 0.1045 | 0.00534 | -0.0337 | 19.5693
0 | 0.163 | 0.00552 | -0.0345 | 29.529
0.5 | 0.2226 | 0.00559 | -0.0357 | 39.8211
1 | 0.283 | 0.00541 | -0.0371 | 52.3105
1.5 | 0.3403 | 0.00528 | -0.0378 | 64.4508
2 | 0.397 | 0.00512 | -0.0384 | 77.5391
2.5 | 0.452 | 0.00504 | -0.0387 | 89.6825
3 | 0.5039 | 0.00499 | -0.0383 | 100.982
3.5 | 0.5407 | 0.00508 | -0.0346 | 106.437
4 | 0.5283 | 0.00549 | -0.0204 | 96.2295
4.5 | 0.4963 | 0.0069 | -0.0032 | 71.9275
5 | 0.4861 | 0.00833 | 0.0087 | 58.3553
5.5 | 0.4858 | 0.00976 | 0.0183 | 49.7746
6 | 0.5001 | 0.01095 | 0.0249 | 45.6712
6.5 | 0.522 | 0.01202 | 0.0299 | 43.4276
7 | 0.5475 | 0.01307 | 0.0341 | 41.8898
7.5 | 0.5792 | 0.01398 | 0.0372 | 41.4306
8 | 0.6095 | 0.01494 | 0.0404 | 40.7965
8.5 | 0.6441 | 0.0158 | 0.0428 | 40.7658
9 | 0.6828 | 0.01653 | 0.0446 | 41.3067
9.5 | 0.7208 | 0.01731 | 0.0464 | 41.6407
10 | 0.7596 | 0.01808 | 0.048 | 42.0133
10.5 | 0.7983 | 0.01888 | 0.0495 | 42.2828
11 | 0.8376 | 0.01968 | 0.0509 | 42.561
11.5 | 0.872 | 0.02071 | 0.0528 | 42.1053
12 | 0.9104 | 0.02154 | 0.0542 | 42.2656
12.5 | 0.9463 | 0.02252 | 0.0558 | 42.0204
13 | 0.98 | 0.02366 | 0.0575 | 41.4201
13.5 | 1.0154 | 0.02476 | 0.0589 | 41.0097
14 | 1.0466 | 0.02604 | 0.0608 | 40.192
14.5 | 1.0762 | 0.02747 | 0.0628 | 39.1773
15 | 1.1047 | 0.02905 | 0.0646 | 38.0275
15.5 | 1.1298 | 0.03081 | 0.0668 | 36.6699
16 | 1.155 | 0.03266 | 0.0687 | 35.3644
16.5 | 1.1736 | 0.03501 | 0.071 | 33.5219
17 | 1.1913 | 0.03752 | 0.0731 | 31.7511
17.5 | 1.212 | 0.03987 | 0.0747 | 30.3988
18.5 | 1.242 | 0.04583 | 0.0778 | 27.1002
19 | 1.2677 | 0.05013 | 0.0748 | 25.2883
19.5 | 1.2977 | 0.05495 | 0.0701 | 23.616
20 | 1.3158 | 0.06098 | 0.0656 | 21.5776

## 53. Re 2M Mach 0.25 (1)
BIGFOIL.COM POLAR EXPORT
NACA67-218 a=0.6
NACA67-218 a=0.6 |  |  |  | Cl Max: | 1.352 | at alpha= | 12.5 | deg
JavaFoil+Calcfoil stall+Eppler ext transition |  |  |  | L/D Max: | 147.287 | at alpha= | 5 | deg
Re: | 2000000 |  |  | Cd Min: | 0.00418 | at alpha= | -2 | deg
Mach: | 0.25 |  |  | Cl=0 at alpha= | -1.4539 | deg
|  |  |  | @ Cl=0.1, Cd= | 0.0041864
|  |  |  | @ Cl=0.4, Cd= | 0.0044578
|  |  |  | @ Cl=0.6, Cd= | 0.0047116
alpha (deg) | Cl | Cd | Cm | Cl/Cd
-17.5 | -0.743 | 0.14702 | 0.008 | -5.055
-17 | -0.782 | 0.13534 | 0.008 | -5.781
-16.5 | -0.818 | 0.12917 | 0.007 | -6.329
-16 | -0.848 | 0.12007 | 0.007 | -7.065
-15.5 | -0.874 | 0.11203 | 0.006 | -7.803
-15 | -0.895 | 0.10508 | 0.005 | -8.522
-14.5 | -0.914 | 0.09618 | 0.005 | -9.507
-14 | -0.929 | 0.0875 | 0.004 | -10.619
-13.5 | -0.946 | 0.07528 | 0.004 | -12.568
-13 | -1.08 | 0.02518 | 0.004 | -42.896
-12.5 | -1.083 | 0.02104 | 0.002 | -51.444
-12 | -1.07 | 0.01932 | 0.001 | -55.405
-11.5 | -1.05 | 0.01799 | 0 | -58.369
-11 | -1.024 | 0.01697 | -0.002 | -60.345
-10.5 | -0.993 | 0.01624 | -0.003 | -61.178
-10 | -0.958 | 0.01517 | -0.005 | -63.168
-9.5 | -0.919 | 0.01429 | -0.006 | -64.31
-9 | -0.877 | 0.01361 | -0.008 | -64.425
-8.5 | -0.831 | 0.01331 | -0.009 | -62.391
-8 | -0.782 | 0.01273 | -0.011 | -61.422
-7.5 | -0.73 | 0.01219 | -0.012 | -59.915
-7 | -0.677 | 0.01161 | -0.014 | -58.29
-6.5 | -0.621 | 0.01111 | -0.015 | -55.868
-6 | -0.564 | 0.01066 | -0.017 | -52.879
-5.5 | -0.505 | 0.01028 | -0.018 | -49.126
-5 | -0.445 | 0.0099 | -0.02 | -44.922
-4.5 | -0.384 | 0.00958 | -0.021 | -40.057
-4 | -0.322 | 0.00928 | -0.023 | -34.691
-3.5 | -0.26 | 0.00424 | -0.024 | -61.365
-3 | -0.197 | 0.00422 | -0.026 | -46.759
-2.5 | -0.134 | 0.0042 | -0.027 | -31.846
-2 | -0.07 | 0.00418 | -0.029 | -16.701
-1.5 | -0.006 | 0.00418 | -0.031 | -1.387
-1 | 0.059 | 0.00418 | -0.032 | 14.01
-0.5 | 0.123 | 0.00419 | -0.034 | 29.336
0 | 0.186 | 0.00429 | -0.035 | 43.475
0.5 | 0.25 | 0.00432 | -0.037 | 57.959
1 | 0.314 | 0.00436 | -0.038 | 72.071
1.5 | 0.378 | 0.00442 | -0.04 | 85.527
2 | 0.442 | 0.00453 | -0.041 | 97.524
2.5 | 0.503 | 0.00463 | -0.043 | 108.727
3 | 0.566 | 0.00475 | -0.044 | 119.056
3.5 | 0.628 | 0.00468 | -0.046 | 134.06
4 | 0.69 | 0.00505 | -0.048 | 136.434
4.5 | 0.75 | 0.00526 | -0.049 | 142.632
5 | 0.81 | 0.0055 | -0.051 | 147.287
5.5 | 0.866 | 0.01255 | -0.052 | 68.974
6 | 0.923 | 0.01318 | -0.053 | 70.042
6.5 | 0.978 | 0.01381 | -0.055 | 70.843
7 | 1.031 | 0.01437 | -0.056 | 71.766
7.5 | 1.081 | 0.01496 | -0.058 | 72.304
8 | 1.129 | 0.0156 | -0.059 | 72.359
8.5 | 1.173 | 0.01623 | -0.061 | 72.299
9 | 1.213 | 0.01749 | -0.062 | 69.341
9.5 | 1.249 | 0.01838 | -0.063 | 67.94
10 | 1.281 | 0.0193 | -0.065 | 66.338
10.5 | 1.307 | 0.02019 | -0.066 | 64.72
11 | 1.327 | 0.02122 | -0.067 | 62.559
11.5 | 1.342 | 0.0223 | -0.069 | 60.189
12 | 1.35 | 0.02358 | -0.07 | 57.246
12.5 | 1.352 | 0.02488 | -0.071 | 54.339
13 | 1.346 | 0.02663 | -0.072 | 50.526
13.5 | 1.333 | 0.02811 | -0.074 | 47.415
14 | 1.312 | 0.03023 | -0.075 | 43.401
14.5 | 1.285 | 0.03235 | -0.076 | 39.717
15 | 1.241 | 0.03775 | -0.076 | 32.885
15.5 | 1.055 | 0.09948 | -0.056 | 10.61
16 | 1.006 | 0.11397 | -0.052 | 8.823
16.5 | 0.959 | 0.12483 | -0.05 | 7.683
17 | 0.902 | 0.13453 | -0.048 | 6.708
17.5 | 0.843 | 0.14398 | -0.047 | 5.857

## 54. Re 2M Mach 0.25 (2)
BIGFOIL.COM POLAR EXPORT
NACA67-218 a=0.6
NACA67-218 a=0.6 |  |  |  | Cl Max: | 1.1883 | at alpha= | 18.5 | deg
XFOIL ncrit=9 |  |  |  | L/D Max: | 104.681 | at alpha= | 3.5 | deg
Re: | 2000000 |  |  | Cd Min: | 0.11421 | at alpha= | -20 | deg
Mach: | 0.25 |  |  | Cl=0 at alpha= | -1.3993 | deg
|  |  |  | @ Cl=0.1, Cd= | 0.0054629
|  |  |  | @ Cl=0.4, Cd= | 0.005273
|  |  |  | @ Cl=0.6, Cd= | 0.015802
alpha (deg) | Cl | Cd | Cm | Cl/Cd
-20 | -0.7207 | 0.11421 | -0.1019 | -6.3103
-19 | -0.8491 | 0.07827 | -0.1232 | -10.8483
-18.5 | -0.8858 | 0.06579 | -0.1303 | -13.4641
-18 | -0.9253 | 0.05456 | -0.1351 | -16.9593
-17.5 | -0.9493 | 0.04646 | -0.1367 | -20.4326
-17 | -0.9659 | 0.04014 | -0.136 | -24.0633
-16 | -0.9626 | 0.03205 | -0.1314 | -30.0343
-15.5 | -0.9486 | 0.02926 | -0.1286 | -32.4197
-15 | -0.9322 | 0.02679 | -0.1255 | -34.7966
-14.5 | -0.9102 | 0.02475 | -0.1224 | -36.7758
-14 | -0.8864 | 0.02292 | -0.1191 | -38.6736
-13.5 | -0.8561 | 0.0215 | -0.1163 | -39.8186
-13 | -0.8242 | 0.02019 | -0.1135 | -40.8222
-12.5 | -0.7969 | 0.0187 | -0.11 | -42.615
-12 | -0.7604 | 0.01764 | -0.1075 | -43.1066
-11.5 | -0.7217 | 0.01673 | -0.1052 | -43.1381
-11 | -0.6805 | 0.01594 | -0.1033 | -42.6913
-10.5 | -0.6409 | 0.01508 | -0.101 | -42.5
-10 | -0.5983 | 0.0144 | -0.0991 | -41.5486
-9.5 | -0.555 | 0.01374 | -0.0973 | -40.393
-9 | -0.5098 | 0.0132 | -0.0958 | -38.6212
-8.5 | -0.4654 | 0.01265 | -0.0941 | -36.7905
-8 | -0.4185 | 0.01222 | -0.0928 | -34.2471
-7.5 | -0.373 | 0.01173 | -0.0913 | -31.7988
-7 | -0.3259 | 0.01135 | -0.09 | -28.7137
-6.5 | -0.2803 | 0.01099 | -0.0885 | -25.505
-6 | -0.2336 | 0.01061 | -0.0872 | -22.017
-5.5 | -0.1874 | 0.01021 | -0.0857 | -18.3546
-5 | -0.1462 | 0.00967 | -0.0834 | -15.1189
-4.5 | -0.1089 | 0.00905 | -0.0803 | -12.0331
-4 | -0.0799 | 0.0083 | -0.0757 | -9.6265
-3.5 | -0.0609 | 0.00744 | -0.0689 | -8.1855
-3 | -0.0602 | 0.00643 | -0.0582 | -9.3624
-2.5 | -0.0836 | 0.00567 | -0.0416 | -14.7443
-2 | -0.0687 | 0.00516 | -0.0329 | -13.314
-1.5 | -0.0117 | 0.00521 | -0.0332 | -2.2457
-1 | 0.0464 | 0.00531 | -0.0336 | 8.7382
-0.5 | 0.106 | 0.00548 | -0.0343 | 19.3431
0 | 0.1667 | 0.00568 | -0.0352 | 29.3486
0.5 | 0.2283 | 0.00574 | -0.0365 | 39.7735
1 | 0.2909 | 0.00558 | -0.038 | 52.1326
1.5 | 0.3488 | 0.00543 | -0.0385 | 64.2357
2 | 0.4075 | 0.00525 | -0.0391 | 77.619
2.5 | 0.4626 | 0.00515 | -0.0389 | 89.8252
3 | 0.5143 | 0.00509 | -0.038 | 101.0413
3.5 | 0.5412 | 0.00517 | -0.0317 | 104.6809
4 | 0.5239 | 0.00577 | -0.0163 | 90.7972
4.5 | 0.4889 | 0.00733 | 0.0014 | 66.6985
5 | 0.4766 | 0.0089 | 0.0139 | 53.5506
5.5 | 0.476 | 0.01041 | 0.0236 | 45.7253
6 | 0.491 | 0.01166 | 0.0303 | 42.1098
6.5 | 0.5122 | 0.01283 | 0.0357 | 39.9221
7.5 | 0.5713 | 0.01489 | 0.0432 | 38.368
8 | 0.6034 | 0.01591 | 0.0464 | 37.9258
8.5 | 0.6403 | 0.01678 | 0.0489 | 38.1585
9 | 0.6797 | 0.01759 | 0.0509 | 38.6413
9.5 | 0.7205 | 0.01838 | 0.0527 | 39.2002
10 | 0.7584 | 0.01932 | 0.0548 | 39.2547
10.5 | 0.7989 | 0.02019 | 0.0565 | 39.5691
11 | 0.8381 | 0.02115 | 0.0583 | 39.6265
11.5 | 0.8753 | 0.02224 | 0.0603 | 39.357
12 | 0.9128 | 0.0233 | 0.0622 | 39.176
12.5 | 0.9483 | 0.0245 | 0.0643 | 38.7061
13 | 0.9828 | 0.02582 | 0.0664 | 38.0635
13.5 | 1.0175 | 0.02719 | 0.0683 | 37.4218
14 | 1.047 | 0.02888 | 0.0707 | 36.2535
14.5 | 1.0731 | 0.03081 | 0.0734 | 34.8296
15 | 1.1009 | 0.03277 | 0.0756 | 33.5948
15.5 | 1.1235 | 0.03512 | 0.0781 | 31.9903
16 | 1.1438 | 0.03771 | 0.0805 | 30.3315
17 | 1.1697 | 0.04445 | 0.0851 | 26.315
17.5 | 1.183 | 0.04812 | 0.0866 | 24.5844
18 | 1.1868 | 0.05267 | 0.0881 | 22.5328
18.5 | 1.1883 | 0.05776 | 0.0889 | 20.5731
19 | 1.1844 | 0.06412 | 0.0883 | 18.4716
19.5 | 1.1881 | 0.07205 | 0.0835 | 16.4899
20 | 1.1809 | 0.08219 | 0.0767 | 14.3679

## 55. Re 2M Mach 0.50 (1)
BIGFOIL.COM POLAR EXPORT
NACA67-218 a=0.6
NACA67-218 a=0.6 |  |  |  | Cl Max: | 1.203 | at alpha= | 20 | deg
JavaFoil+Calcfoil stall+Eppler ext transition |  |  |  | L/D Max: | 135.535 | at alpha= | 4.5 | deg
Re: | 2000000 |  |  | Cd Min: | 0.00449 | at alpha= | -1.5 | deg
Mach: | 0.5 |  |  | Cl=0 at alpha= | -1.4578 | deg
|  |  |  | @ Cl=0.1, Cd= | 0.0044997
|  |  |  | @ Cl=0.4, Cd= | 0.0048045
|  |  |  | @ Cl=0.6, Cd= | 0.0052349
alpha (deg) | Cl | Cd | Cm | Cl/Cd
-20 | -1.046 | 0.17542 | 0.015 | -5.963
-19.5 | -1.02 | 0.17772 | 0.014 | -5.738
-19 | -0.989 | 0.16975 | 0.013 | -5.827
-18.5 | -0.961 | 0.1666 | 0.012 | -5.769
-18 | -0.933 | 0.1614 | 0.011 | -5.783
-17.5 | -0.906 | 0.15496 | 0.01 | -5.846
-17 | -0.879 | 0.15224 | 0.009 | -5.775
-16.5 | -0.849 | 0.1434 | 0.008 | -5.922
-16 | -0.821 | 0.1394 | 0.007 | -5.889
-15.5 | -0.793 | 0.13613 | 0.006 | -5.826
-15 | -0.766 | 0.12759 | 0.006 | -6.002
-14.5 | -0.739 | 0.13021 | 0.005 | -5.672
-14 | -0.708 | 0.12136 | 0.004 | -5.838
-13.5 | -0.681 | 0.11306 | 0.003 | -6.019
-13 | -0.653 | 0.10954 | 0.002 | -5.959
-12.5 | -0.625 | 0.10782 | 0.001 | -5.796
-12 | -0.597 | 0.10216 | 0.001 | -5.844
-11.5 | -0.568 | 0.09942 | 0 | -5.713
-11 | -0.54 | 0.09144 | -0.001 | -5.906
-10.5 | -0.512 | 0.08692 | -0.002 | -5.892
-10 | -0.484 | 0.08244 | -0.002 | -5.867
-9.5 | -0.457 | 0.06601 | -0.004 | -6.924
-9 | -0.541 | 0.05961 | -0.005 | -9.078
-8.5 | -0.778 | 0.01722 | -0.01 | -45.171
-8 | -0.785 | 0.0157 | -0.012 | -49.975
-7.5 | -0.76 | 0.01467 | -0.013 | -51.808
-7 | -0.72 | 0.0138 | -0.015 | -52.168
-6.5 | -0.671 | 0.01296 | -0.017 | -51.743
-6 | -0.615 | 0.01224 | -0.018 | -50.213
-5.5 | -0.554 | 0.01163 | -0.02 | -47.683
-5 | -0.491 | 0.01112 | -0.022 | -44.133
-4.5 | -0.425 | 0.01069 | -0.024 | -39.764
-4 | -0.357 | 0.01028 | -0.025 | -34.772
-3.5 | -0.288 | 0.00991 | -0.027 | -29.097
-3 | -0.219 | 0.00458 | -0.029 | -47.826
-2.5 | -0.148 | 0.00454 | -0.03 | -32.701
-2 | -0.078 | 0.00451 | -0.032 | -17.21
-1.5 | -0.006 | 0.00449 | -0.034 | -1.435
-1 | 0.065 | 0.00449 | -0.036 | 14.496
-0.5 | 0.137 | 0.00451 | -0.037 | 30.377
0 | 0.208 | 0.00462 | -0.039 | 44.934
0.5 | 0.279 | 0.00467 | -0.041 | 59.759
1 | 0.35 | 0.00472 | -0.042 | 74.097
1.5 | 0.421 | 0.00484 | -0.044 | 87.053
2 | 0.492 | 0.00496 | -0.046 | 99.262
2.5 | 0.56 | 0.00509 | -0.048 | 109.951
3 | 0.629 | 0.00534 | -0.049 | 117.789
3.5 | 0.697 | 0.00562 | -0.051 | 124.053
4 | 0.765 | 0.00586 | -0.053 | 130.53
4.5 | 0.831 | 0.00613 | -0.054 | 135.535
5 | 0.892 | 0.01407 | -0.056 | 63.443
5.5 | 0.955 | 0.0149 | -0.057 | 64.101
6 | 1.015 | 0.01564 | -0.059 | 64.902
6.5 | 1.068 | 0.01646 | -0.061 | 64.855
7 | 1.113 | 0.01732 | -0.062 | 64.247
7.5 | 1.148 | 0.018 | -0.064 | 63.756
8 | 1.165 | 0.01993 | -0.066 | 58.445
8.5 | 1.153 | 0.02152 | -0.067 | 53.596
9 | 1.067 | 0.0237 | -0.069 | 45.036
9.5 | 0.742 | 0.02567 | -0.07 | 28.919
10 | 0.647 | 0.07907 | -0.035 | 8.177
10.5 | 0.673 | 0.08563 | -0.033 | 7.863
11 | 0.702 | 0.09638 | -0.035 | 7.279
11.5 | 0.729 | 0.09935 | -0.036 | 7.339
12 | 0.757 | 0.09904 | -0.037 | 7.639
12.5 | 0.786 | 0.10583 | -0.041 | 7.428
13 | 0.813 | 0.10959 | -0.041 | 7.419
13.5 | 0.84 | 0.11529 | -0.042 | 7.29
14 | 0.868 | 0.12268 | -0.043 | 7.077
14.5 | 0.898 | 0.12515 | -0.047 | 7.179
15 | 0.925 | 0.1303 | -0.047 | 7.097
15.5 | 0.952 | 0.13382 | -0.048 | 7.114
16 | 0.98 | 0.13928 | -0.05 | 7.035
16.5 | 1.011 | 0.14706 | -0.054 | 6.872
17 | 1.036 | 0.14859 | -0.053 | 6.973
17.5 | 1.064 | 0.15307 | -0.055 | 6.949
18 | 1.091 | 0.16113 | -0.056 | 6.773
18.5 | 1.123 | 0.16488 | -0.06 | 6.812
19 | 1.148 | 0.1715 | -0.06 | 6.691
19.5 | 1.175 | 0.17563 | -0.061 | 6.689
20 | 1.203 | 0.1796 | -0.063 | 6.699

## 56. Re 2M Mach 0.50 (2)
BIGFOIL.COM POLAR EXPORT
NACA67-218 a=0.6
NACA67-218 a=0.6 |  |  |  | Cl Max: | 0.9312 | at alpha= | 13.5 | deg
XFOIL ncrit=9 |  |  |  | L/D Max: | 87.8223 | at alpha= | 3 | deg
Re: | 2000000 |  |  | Cd Min: | 0.16655 | at alpha= | 18.5 | deg
Mach: | 0.5 |  |  | Cl=0 at alpha= | -1.3147 | deg
|  |  |  | @ Cl=0.1, Cd= | 0.0061254
|  |  |  | @ Cl=0.4, Cd= | 0.0060849
|  |  |  | @ Cl=0.6, Cd= | 0.020497
alpha (deg) | Cl | Cd | Cm | Cl/Cd
-16 | -0.2801 | 0.13631 | -0.1181 | -2.0549
-15.5 | -0.2834 | 0.12578 | -0.1233 | -2.2531
-15 | -0.3205 | 0.11012 | -0.1311 | -2.9105
-14.5 | -0.3892 | 0.09158 | -0.1412 | -4.2498
-14 | -0.4343 | 0.07723 | -0.1494 | -5.6235
-13.5 | -0.4654 | 0.06372 | -0.1582 | -7.3038
-13 | -0.4997 | 0.05188 | -0.1653 | -9.6318
-12.5 | -0.5267 | 0.04328 | -0.1675 | -12.1696
-12 | -0.5647 | 0.03554 | -0.1655 | -15.8891
-11.5 | -0.5905 | 0.02962 | -0.1603 | -19.9359
-11 | -0.6017 | 0.02493 | -0.1537 | -24.1356
-10.5 | -0.5914 | 0.0216 | -0.1472 | -27.3796
-10 | -0.5665 | 0.01928 | -0.1413 | -29.3828
-9.5 | -0.5296 | 0.01769 | -0.1364 | -29.9378
-9 | -0.4878 | 0.01645 | -0.1321 | -29.6535
-8.5 | -0.4432 | 0.01542 | -0.1281 | -28.7419
-8 | -0.3935 | 0.01469 | -0.125 | -26.7869
-7.5 | -0.3441 | 0.01397 | -0.122 | -24.6314
-7 | -0.2926 | 0.01334 | -0.1194 | -21.934
-6.5 | -0.2397 | 0.0128 | -0.1171 | -18.7266
-6 | -0.1886 | 0.01226 | -0.1147 | -15.3834
-5.5 | -0.1368 | 0.01178 | -0.1125 | -11.6129
-5 | -0.0853 | 0.01132 | -0.1104 | -7.5353
-4.5 | -0.0427 | 0.01066 | -0.1068 | -4.0056
-4 | -0.0067 | 0.00989 | -0.1022 | -0.67745
-3.5 | 0.0195 | 0.00901 | -0.0957 | 2.1643
-3 | 0.0226 | 0.00791 | -0.0847 | 2.8571
-2.5 | -0.0112 | 0.00656 | -0.0658 | -1.7073
-2 | -0.0814 | 0.00566 | -0.0375 | -14.3816
-1.5 | -0.0242 | 0.00575 | -0.0359 | -4.2087
-1 | 0.0411 | 0.00588 | -0.0361 | 6.9898
-0.5 | 0.1107 | 0.00617 | -0.037 | 17.9417
0 | 0.1812 | 0.00645 | -0.0382 | 28.093
0.5 | 0.2461 | 0.00656 | -0.0386 | 37.5152
1 | 0.3053 | 0.00648 | -0.0377 | 47.1142
1.5 | 0.3731 | 0.00619 | -0.0385 | 60.2746
2 | 0.4345 | 0.00595 | -0.0378 | 73.0252
2.5 | 0.482 | 0.00572 | -0.034 | 84.2657
3 | 0.5041 | 0.00574 | -0.0249 | 87.8223
3.5 | 0.518 | 0.00616 | -0.0145 | 84.0909
4 | 0.5037 | 0.00732 | 0.0008 | 68.8115
4.5 | 0.4573 | 0.00948 | 0.0209 | 48.2384
5 | 0.4379 | 0.01154 | 0.0351 | 37.9463
5.5 | 0.4396 | 0.0133 | 0.0452 | 33.0526
6 | 0.4587 | 0.01473 | 0.0521 | 31.1405
6.5 | 0.4802 | 0.01621 | 0.0584 | 29.6237
7 | 0.5108 | 0.01753 | 0.0631 | 29.1386
7.5 | 0.5431 | 0.01891 | 0.0676 | 28.7203
8 | 0.5837 | 0.02009 | 0.0709 | 29.0543
8.5 | 0.6282 | 0.0212 | 0.0737 | 29.6321
9 | 0.6711 | 0.02246 | 0.0768 | 29.8798
9.5 | 0.7148 | 0.02374 | 0.0798 | 30.1095
10 | 0.7564 | 0.02519 | 0.083 | 30.0278
10.5 | 0.7969 | 0.02678 | 0.0864 | 29.7573
11 | 0.8378 | 0.02848 | 0.0897 | 29.4171
11.5 | 0.8739 | 0.03055 | 0.0934 | 28.6056
12 | 0.9033 | 0.03315 | 0.0975 | 27.2489
12.5 | 0.9252 | 0.03638 | 0.1017 | 25.4316
13.5 | 0.9312 | 0.04608 | 0.1098 | 20.2083
14 | 0.9157 | 0.053 | 0.1122 | 17.2774
14.5 | 0.8947 | 0.06123 | 0.1124 | 14.6121
15 | 0.8689 | 0.07089 | 0.11 | 12.257
15.5 | 0.8396 | 0.08207 | 0.1049 | 10.2303
16.5 | 0.7706 | 0.10867 | 0.089 | 7.0912
17 | 0.7403 | 0.12225 | 0.0807 | 6.0556
17.5 | 0.7079 | 0.13645 | 0.0721 | 5.188
18 | 0.6732 | 0.15164 | 0.0631 | 4.4395
18.5 | 0.6459 | 0.16655 | 0.0547 | 3.8781

## 57. Re 3M Mach 0.00 (1)
BIGFOIL.COM POLAR EXPORT
NACA67-218 a=0.6
NACA67-218 a=0.6 |  |  |  | Cl Max: | 1.449 | at alpha= | 14.5 | deg
JavaFoil+Calcfoil stall+Eppler ext transition |  |  |  | L/D Max: | 143.781 | at alpha= | 4.5 | deg
Re: | 3000000 |  |  | Cd Min: | 0.00327 | at alpha= | -1 | deg
Mach: | 0 |  |  | Cl=0 at alpha= | -1.4524 | deg
|  |  |  | @ Cl=0.1, Cd= | 0.0032768
|  |  |  | @ Cl=0.4, Cd= | 0.0039884
|  |  |  | @ Cl=0.6, Cd= | 0.004595
alpha (deg) | Cl | Cd | Cm | Cl/Cd
-20 | -0.971 | 0.15131 | 0.013 | -6.414
-19.5 | -0.987 | 0.14257 | 0.013 | -6.922
-19 | -1.002 | 0.13371 | 0.012 | -7.492
-18.5 | -1.016 | 0.12515 | 0.012 | -8.119
-18 | -1.031 | 0.11474 | 0.011 | -8.986
-17.5 | -1.043 | 0.10613 | 0.011 | -9.829
-17 | -1.061 | 0.0925 | 0.011 | -11.466
-16.5 | -1.088 | 0.07377 | 0.01 | -14.742
-16 | -1.194 | 0.03063 | 0.011 | -38.993
-15.5 | -1.206 | 0.02579 | 0.01 | -46.743
-15 | -1.206 | 0.02331 | 0.009 | -51.735
-14.5 | -1.201 | 0.02144 | 0.008 | -56.029
-14 | -1.193 | 0.01963 | 0.006 | -60.769
-13.5 | -1.177 | 0.01873 | 0.005 | -62.859
-13 | -1.158 | 0.01768 | 0.004 | -65.469
-12.5 | -1.132 | 0.01686 | 0.002 | -67.102
-12 | -1.103 | 0.01593 | 0.001 | -69.229
-11.5 | -1.07 | 0.0152 | 0 | -70.398
-11 | -1.035 | 0.01455 | -0.002 | -71.088
-10.5 | -0.996 | 0.01388 | -0.003 | -71.759
-10 | -0.955 | 0.0133 | -0.005 | -71.803
-9.5 | -0.911 | 0.01272 | -0.006 | -71.67
-9 | -0.865 | 0.01224 | -0.007 | -70.719
-8.5 | -0.817 | 0.01171 | -0.009 | -69.765
-8 | -0.767 | 0.01129 | -0.01 | -67.92
-7.5 | -0.715 | 0.01083 | -0.012 | -65.973
-7 | -0.661 | 0.01036 | -0.013 | -63.76
-6.5 | -0.606 | 0.0097 | -0.015 | -62.432
-6 | -0.549 | 0.00936 | -0.016 | -58.643
-5.5 | -0.491 | 0.00888 | -0.018 | -55.309
-5 | -0.433 | 0.00856 | -0.019 | -50.522
-4.5 | -0.373 | 0.00861 | -0.021 | -43.337
-4 | -0.313 | 0.00834 | -0.022 | -37.499
-3.5 | -0.254 | 0.00368 | -0.024 | -68.876
-3 | -0.192 | 0.00366 | -0.025 | -52.449
-2.5 | -0.13 | 0.00363 | -0.027 | -35.822
-2 | -0.068 | 0.00363 | -0.028 | -18.722
-1.5 | -0.006 | 0.00362 | -0.03 | -1.557
-1 | 0.057 | 0.00327 | -0.031 | 17.446
-0.5 | 0.12 | 0.00328 | -0.033 | 36.459
0 | 0.181 | 0.00351 | -0.034 | 51.698
0.5 | 0.244 | 0.00357 | -0.036 | 68.164
1 | 0.306 | 0.0038 | -0.037 | 80.512
1.5 | 0.368 | 0.00388 | -0.039 | 94.668
2 | 0.43 | 0.00409 | -0.04 | 105.048
2.5 | 0.489 | 0.0043 | -0.042 | 113.818
3 | 0.55 | 0.00447 | -0.043 | 123.049
3.5 | 0.61 | 0.00462 | -0.045 | 132.042
4 | 0.67 | 0.00478 | -0.046 | 140.143
4.5 | 0.729 | 0.00507 | -0.048 | 143.781
5 | 0.785 | 0.00722 | -0.049 | 108.731
5.5 | 0.842 | 0.00896 | -0.05 | 94.004
6 | 0.898 | 0.01169 | -0.052 | 76.839
6.5 | 0.953 | 0.01223 | -0.053 | 77.863
7 | 1.006 | 0.01268 | -0.055 | 79.304
7.5 | 1.057 | 0.01319 | -0.056 | 80.108
8 | 1.105 | 0.01369 | -0.057 | 80.706
8.5 | 1.152 | 0.01424 | -0.059 | 80.873
9 | 1.195 | 0.01479 | -0.06 | 80.833
9.5 | 1.236 | 0.0159 | -0.061 | 77.76
10 | 1.274 | 0.01658 | -0.063 | 76.845
10.5 | 1.309 | 0.01736 | -0.064 | 75.389
11 | 1.34 | 0.01809 | -0.065 | 74.043
11.5 | 1.367 | 0.01899 | -0.067 | 72.005
12 | 1.391 | 0.01983 | -0.068 | 70.12
12.5 | 1.41 | 0.02071 | -0.069 | 68.087
13 | 1.426 | 0.02166 | -0.071 | 65.85
13.5 | 1.438 | 0.02276 | -0.072 | 63.188
14 | 1.445 | 0.02405 | -0.073 | 60.107
14.5 | 1.449 | 0.02525 | -0.074 | 57.391
15 | 1.449 | 0.02676 | -0.075 | 54.141
15.5 | 1.444 | 0.02832 | -0.076 | 50.994
16 | 1.437 | 0.02981 | -0.077 | 48.19
16.5 | 1.425 | 0.03209 | -0.078 | 44.401
17 | 1.405 | 0.03449 | -0.079 | 40.747
17.5 | 1.383 | 0.03684 | -0.08 | 37.529
18 | 1.348 | 0.04266 | -0.08 | 31.595
18.5 | 1.265 | 0.06482 | -0.076 | 19.513
19 | 1.183 | 0.09893 | -0.069 | 11.96
19.5 | 1.146 | 0.11132 | -0.068 | 10.299

## 58. Re 3M Mach 0.00 (2)
BIGFOIL.COM POLAR EXPORT
NACA67-218 a=0.6
NACA67-218 a=0.6 |  |  |  | Cl Max: | 1.3525 | at alpha= | 20 | deg
XFOIL ncrit=9 |  |  |  | L/D Max: | 112.87 | at alpha= | 3 | deg
Re: | 3000000 |  |  | Cd Min: | 0.05068 | at alpha= | 20 | deg
Mach: | 0 |  |  | Cl=0 at alpha= | -1.446 | deg
|  |  |  | @ Cl=0.1, Cd= | 0.0040819
|  |  |  | @ Cl=0.4, Cd= | 0.00405
|  |  |  | @ Cl=0.6, Cd= | 0.013406
alpha (deg) | Cl | Cd | Cm | Cl/Cd
-20 | -1.2133 | 0.03904 | -0.12 | -31.0784
-19.5 | -1.2069 | 0.03553 | -0.1187 | -33.9685
-19 | -1.1912 | 0.03298 | -0.1174 | -36.1189
-18 | -1.1597 | 0.02825 | -0.1135 | -41.0513
-17.5 | -1.1342 | 0.02664 | -0.1119 | -42.5751
-17 | -1.1098 | 0.02503 | -0.11 | -44.3388
-16.5 | -1.0857 | 0.02347 | -0.1077 | -46.2591
-16 | -1.0564 | 0.02225 | -0.1059 | -47.4787
-15.5 | -1.0265 | 0.0211 | -0.104 | -48.6493
-15 | -1.0016 | 0.01961 | -0.1012 | -51.076
-14.5 | -0.9702 | 0.01853 | -0.0992 | -52.3583
-14 | -0.9355 | 0.0176 | -0.0974 | -53.1534
-13.5 | -0.8996 | 0.01678 | -0.0957 | -53.6114
-13 | -0.8618 | 0.01603 | -0.0942 | -53.7617
-12.5 | -0.8226 | 0.01535 | -0.0927 | -53.5896
-12 | -0.7858 | 0.01457 | -0.0909 | -53.9327
-11.5 | -0.7458 | 0.01393 | -0.0894 | -53.5391
-11 | -0.7045 | 0.01337 | -0.088 | -52.6926
-10.5 | -0.663 | 0.01285 | -0.0867 | -51.5953
-10 | -0.6208 | 0.01233 | -0.0854 | -50.3487
-9.5 | -0.5769 | 0.01185 | -0.0843 | -48.6835
-9 | -0.5336 | 0.01137 | -0.083 | -46.9305
-8.5 | -0.4891 | 0.01095 | -0.0819 | -44.6667
-8 | -0.4434 | 0.01057 | -0.081 | -41.9489
-7.5 | -0.3979 | 0.01019 | -0.08 | -39.0481
-7 | -0.3525 | 0.00984 | -0.0789 | -35.8232
-6.5 | -0.3065 | 0.00949 | -0.0779 | -32.2972
-6 | -0.2599 | 0.00918 | -0.077 | -28.3115
-5.5 | -0.2147 | 0.00884 | -0.0758 | -24.2873
-5 | -0.1722 | 0.00842 | -0.074 | -20.4513
-4.5 | -0.1325 | 0.00795 | -0.0717 | -16.6667
-4 | -0.0977 | 0.00744 | -0.0684 | -13.1317
-3.5 | -0.0685 | 0.00684 | -0.0639 | -10.0146
-3 | -0.0487 | 0.00612 | -0.0573 | -7.9575
-2.5 | -0.0447 | 0.00555 | -0.047 | -8.0541
-2 | -0.0303 | 0.00482 | -0.0389 | -6.2863
-1.5 | -0.0062 | 0.00404 | -0.0327 | -1.5347
-1 | 0.0512 | 0.00404 | -0.0336 | 12.6733
-0.5 | 0.1094 | 0.00409 | -0.0346 | 26.7482
0 | 0.1679 | 0.00417 | -0.0356 | 40.2638
0.5 | 0.226 | 0.00425 | -0.0365 | 53.1765
1 | 0.2841 | 0.00418 | -0.0374 | 67.9665
1.5 | 0.3418 | 0.00413 | -0.0384 | 82.7603
2 | 0.3986 | 0.00405 | -0.0392 | 98.4198
2.5 | 0.4546 | 0.00405 | -0.0398 | 112.2469
3 | 0.4876 | 0.00432 | -0.0353 | 112.8704
3.5 | 0.4683 | 0.00502 | -0.0197 | 93.2869
4 | 0.449 | 0.00626 | -0.0051 | 71.7252
4.5 | 0.4414 | 0.0076 | 0.0065 | 58.0789
5 | 0.4543 | 0.00865 | 0.0138 | 52.5202
5.5 | 0.4708 | 0.00971 | 0.0201 | 48.4861
6 | 0.4964 | 0.01062 | 0.0246 | 46.742
6.5 | 0.5242 | 0.0115 | 0.0286 | 45.5826
7 | 0.5567 | 0.01229 | 0.0317 | 45.297
7.5 | 0.588 | 0.01315 | 0.0348 | 44.7148
8 | 0.6237 | 0.01391 | 0.0372 | 44.8382
8.5 | 0.6627 | 0.01458 | 0.039 | 45.4527
9 | 0.7012 | 0.01528 | 0.0408 | 45.8901
9.5 | 0.7413 | 0.01594 | 0.0422 | 46.5056
10 | 0.7822 | 0.01659 | 0.0434 | 47.1489
10.5 | 0.8207 | 0.01734 | 0.045 | 47.3299
11 | 0.8594 | 0.01811 | 0.0464 | 47.4544
11.5 | 0.8983 | 0.01884 | 0.0478 | 47.6805
12 | 0.9347 | 0.01971 | 0.0494 | 47.4226
12.5 | 0.9713 | 0.0206 | 0.0509 | 47.1505
13 | 1.0078 | 0.02153 | 0.0523 | 46.8091
13.5 | 1.0427 | 0.02255 | 0.0538 | 46.2395
14 | 1.0737 | 0.02375 | 0.0558 | 45.2084
14.5 | 1.1044 | 0.02504 | 0.0577 | 44.1054
15 | 1.1338 | 0.02646 | 0.0595 | 42.8496
15.5 | 1.16 | 0.02801 | 0.0616 | 41.4138
16 | 1.1876 | 0.02961 | 0.0634 | 40.1081
16.5 | 1.2126 | 0.03139 | 0.0652 | 38.6301
17 | 1.2365 | 0.03327 | 0.067 | 37.1656
17.5 | 1.2574 | 0.03545 | 0.0688 | 35.4697
18 | 1.2715 | 0.03817 | 0.071 | 33.3115
18.5 | 1.2888 | 0.04075 | 0.0726 | 31.627
19.5 | 1.322 | 0.04628 | 0.0751 | 28.5653
20 | 1.3525 | 0.05068 | 0.0708 | 26.6871

## 59. Re 3M Mach 0.10 (1)
BIGFOIL.COM POLAR EXPORT
NACA67-218 a=0.6
NACA67-218 a=0.6 |  |  |  | Cl Max: | 1.433 | at alpha= | 14.5 | deg
JavaFoil+Calcfoil stall+Eppler ext transition |  |  |  | L/D Max: | 144.055 | at alpha= | 4.5 | deg
Re: | 3000000 |  |  | Cd Min: | 0.0033 | at alpha= | -0.5 | deg
Mach: | 0.1 |  |  | Cl=0 at alpha= | -1.4524 | deg
|  |  |  | @ Cl=0.1, Cd= | 0.0034016
|  |  |  | @ Cl=0.4, Cd= | 0.0040082
|  |  |  | @ Cl=0.6, Cd= | 0.0045897
alpha (deg) | Cl | Cd | Cm | Cl/Cd
-20 | -0.922 | 0.15651 | 0.013 | -5.89
-19.5 | -0.942 | 0.14698 | 0.013 | -6.408
-19 | -0.96 | 0.13826 | 0.012 | -6.946
-18.5 | -0.977 | 0.13049 | 0.012 | -7.486
-18 | -0.992 | 0.12163 | 0.011 | -8.16
-17.5 | -1.007 | 0.11325 | 0.01 | -8.892
-17 | -1.022 | 0.1032 | 0.01 | -9.902
-16.5 | -1.041 | 0.08932 | 0.01 | -11.654
-16 | -1.074 | 0.06825 | 0.01 | -15.729
-15.5 | -1.178 | 0.02866 | 0.01 | -41.114
-15 | -1.188 | 0.02444 | 0.009 | -48.584
-14.5 | -1.188 | 0.02202 | 0.008 | -53.934
-14 | -1.182 | 0.02006 | 0.006 | -58.94
-13.5 | -1.169 | 0.01907 | 0.005 | -61.305
-13 | -1.152 | 0.01795 | 0.004 | -64.159
-12.5 | -1.128 | 0.01709 | 0.002 | -65.965
-12 | -1.1 | 0.0162 | 0.001 | -67.913
-11.5 | -1.069 | 0.01536 | 0 | -69.576
-11 | -1.034 | 0.01469 | -0.002 | -70.395
-10.5 | -0.997 | 0.01404 | -0.003 | -71
-10 | -0.957 | 0.01341 | -0.005 | -71.358
-9.5 | -0.913 | 0.01287 | -0.006 | -70.978
-9 | -0.868 | 0.01231 | -0.008 | -70.46
-8.5 | -0.82 | 0.01185 | -0.009 | -69.156
-8 | -0.769 | 0.01138 | -0.01 | -67.626
-7.5 | -0.717 | 0.01088 | -0.012 | -65.897
-7 | -0.663 | 0.01044 | -0.013 | -63.569
-6.5 | -0.608 | 0.00975 | -0.015 | -62.343
-6 | -0.551 | 0.00939 | -0.016 | -58.694
-5.5 | -0.493 | 0.00892 | -0.018 | -55.33
-5 | -0.435 | 0.00859 | -0.019 | -50.564
-4.5 | -0.375 | 0.00864 | -0.021 | -43.39
-4 | -0.314 | 0.00839 | -0.022 | -37.46
-3.5 | -0.255 | 0.0037 | -0.024 | -68.918
-3 | -0.193 | 0.00366 | -0.025 | -52.672
-2.5 | -0.131 | 0.00365 | -0.027 | -35.816
-2 | -0.068 | 0.00363 | -0.029 | -18.804
-1.5 | -0.006 | 0.00362 | -0.03 | -1.564
-1 | 0.057 | 0.00362 | -0.032 | 15.811
-0.5 | 0.12 | 0.0033 | -0.033 | 36.502
0 | 0.182 | 0.00352 | -0.035 | 51.75
0.5 | 0.245 | 0.00359 | -0.036 | 68.143
1 | 0.307 | 0.00367 | -0.038 | 83.755
1.5 | 0.369 | 0.0039 | -0.039 | 94.839
2 | 0.432 | 0.00412 | -0.041 | 104.818
2.5 | 0.492 | 0.00434 | -0.042 | 113.287
3 | 0.553 | 0.00448 | -0.044 | 123.379
3.5 | 0.613 | 0.00462 | -0.045 | 132.626
4 | 0.673 | 0.00479 | -0.046 | 140.498
4.5 | 0.733 | 0.00509 | -0.048 | 144.055
5 | 0.789 | 0.00731 | -0.049 | 107.947
5.5 | 0.846 | 0.00906 | -0.051 | 93.408
6 | 0.902 | 0.0118 | -0.052 | 76.503
6.5 | 0.957 | 0.01233 | -0.053 | 77.588
7 | 1.01 | 0.01278 | -0.055 | 79.005
7.5 | 1.061 | 0.01328 | -0.056 | 79.889
8 | 1.109 | 0.01382 | -0.058 | 80.272
8.5 | 1.155 | 0.01435 | -0.059 | 80.533
9 | 1.199 | 0.01491 | -0.06 | 80.408
9.5 | 1.239 | 0.01609 | -0.062 | 76.991
10 | 1.276 | 0.01674 | -0.063 | 76.218
10.5 | 1.31 | 0.01758 | -0.064 | 74.491
11 | 1.34 | 0.0183 | -0.066 | 73.181
11.5 | 1.365 | 0.01923 | -0.067 | 71.002
12 | 1.387 | 0.02008 | -0.068 | 69.106
12.5 | 1.405 | 0.02107 | -0.07 | 66.706
13 | 1.419 | 0.02206 | -0.071 | 64.323
13.5 | 1.428 | 0.02314 | -0.072 | 61.686
14 | 1.432 | 0.02446 | -0.073 | 58.558
14.5 | 1.433 | 0.02575 | -0.074 | 55.633
15 | 1.429 | 0.0274 | -0.076 | 52.149
15.5 | 1.42 | 0.02917 | -0.077 | 48.687
16 | 1.409 | 0.03066 | -0.078 | 45.948
16.5 | 1.392 | 0.03335 | -0.079 | 41.752
17 | 1.367 | 0.03605 | -0.079 | 37.937
17.5 | 1.338 | 0.03899 | -0.08 | 34.32
18 | 1.244 | 0.06373 | -0.075 | 19.52
18.5 | 1.156 | 0.10003 | -0.067 | 11.553
19 | 1.107 | 0.11991 | -0.064 | 9.233
19.5 | 1.073 | 0.13016 | -0.063 | 8.242

## 60. Re 3M Mach 0.10 (2)
BIGFOIL.COM POLAR EXPORT
NACA67-218 a=0.6
NACA67-218 a=0.6 |  |  |  | Cl Max: | 1.3407 | at alpha= | 20 | deg
XFOIL ncrit=9 |  |  |  | L/D Max: | 112.956 | at alpha= | 3 | deg
Re: | 3000000 |  |  | Cd Min: | 0.05293 | at alpha= | 20 | deg
Mach: | 0.1 |  |  | Cl=0 at alpha= | -1.4454 | deg
|  |  |  | @ Cl=0.1, Cd= | 0.0040932
|  |  |  | @ Cl=0.4, Cd= | 0.0040708
|  |  |  | @ Cl=0.6, Cd= | 0.013581
alpha (deg) | Cl | Cd | Cm | Cl/Cd
-20 | -1.1944 | 0.04199 | -0.1234 | -28.4449
-19.5 | -1.1925 | 0.03784 | -0.1224 | -31.5143
-19 | -1.1796 | 0.03486 | -0.1211 | -33.8382
-18.5 | -1.1663 | 0.03216 | -0.1193 | -36.2655
-18 | -1.1537 | 0.02948 | -0.1171 | -39.135
-17.5 | -1.1294 | 0.02769 | -0.1154 | -40.7873
-17 | -1.1064 | 0.02591 | -0.1134 | -42.7017
-16.5 | -1.083 | 0.02422 | -0.111 | -44.7151
-16 | -1.0557 | 0.02284 | -0.1089 | -46.2215
-15 | -0.9996 | 0.02017 | -0.1042 | -49.5588
-14.5 | -0.97 | 0.01894 | -0.1018 | -51.2144
-14 | -0.9363 | 0.01792 | -0.0998 | -52.2489
-13.5 | -0.8999 | 0.01707 | -0.0981 | -52.7182
-13 | -0.863 | 0.01626 | -0.0963 | -53.075
-12.5 | -0.8235 | 0.01555 | -0.0948 | -52.9582
-12 | -0.7857 | 0.0148 | -0.0929 | -53.0878
-11.5 | -0.7465 | 0.01409 | -0.0912 | -52.9808
-11 | -0.705 | 0.01352 | -0.0898 | -52.145
-10.5 | -0.6625 | 0.01301 | -0.0884 | -50.9224
-10 | -0.621 | 0.01244 | -0.0869 | -49.9196
-9.5 | -0.5764 | 0.01197 | -0.0858 | -48.1537
-9 | -0.5329 | 0.01147 | -0.0845 | -46.4603
-8.5 | -0.4883 | 0.01104 | -0.0833 | -44.2301
-8 | -0.4427 | 0.01064 | -0.0823 | -41.6071
-7.5 | -0.3966 | 0.01027 | -0.0813 | -38.6173
-7 | -0.3508 | 0.0099 | -0.0802 | -35.4343
-6.5 | -0.3049 | 0.00956 | -0.0791 | -31.8933
-6 | -0.258 | 0.00923 | -0.0782 | -27.9523
-5.5 | -0.2122 | 0.00889 | -0.077 | -23.8695
-5 | -0.1694 | 0.00848 | -0.0752 | -19.9764
-4.5 | -0.1295 | 0.00801 | -0.0729 | -16.1673
-4 | -0.0945 | 0.0075 | -0.0696 | -12.6
-3.5 | -0.0649 | 0.00689 | -0.0651 | -9.4194
-2.5 | -0.0419 | 0.00557 | -0.048 | -7.5224
-2 | -0.0293 | 0.00484 | -0.0394 | -6.0537
-1.5 | -0.0063 | 0.00405 | -0.0329 | -1.5556
-1 | 0.0514 | 0.00406 | -0.0338 | 12.6601
-0.5 | 0.11 | 0.0041 | -0.0348 | 26.8293
0 | 0.1687 | 0.00419 | -0.0358 | 40.2625
0.5 | 0.2273 | 0.00428 | -0.0367 | 53.1075
1 | 0.2857 | 0.00421 | -0.0376 | 67.8622
1.5 | 0.3436 | 0.00415 | -0.0386 | 82.7952
2 | 0.4006 | 0.00407 | -0.0393 | 98.4275
2.5 | 0.4568 | 0.00407 | -0.0399 | 112.2359
3 | 0.4891 | 0.00433 | -0.0352 | 112.9561
3.5 | 0.4683 | 0.00505 | -0.0192 | 92.7327
4 | 0.4482 | 0.00631 | -0.0044 | 71.0301
4.5 | 0.4401 | 0.00767 | 0.0073 | 57.3794
5 | 0.4529 | 0.00874 | 0.0146 | 51.8192
5.5 | 0.4693 | 0.00981 | 0.021 | 47.8389
6 | 0.4942 | 0.01076 | 0.0257 | 45.9294
6.5 | 0.5229 | 0.01163 | 0.0296 | 44.9613
7 | 0.5549 | 0.01244 | 0.0328 | 44.6061
7.5 | 0.5869 | 0.0133 | 0.0359 | 44.1278
8 | 0.6228 | 0.01407 | 0.0383 | 44.2644
8.5 | 0.6615 | 0.01476 | 0.0402 | 44.8171
9 | 0.701 | 0.01545 | 0.0419 | 45.3722
9.5 | 0.7413 | 0.01613 | 0.0434 | 45.9578
10 | 0.7822 | 0.01679 | 0.0447 | 46.5873
10.5 | 0.8205 | 0.01759 | 0.0463 | 46.6458
11.5 | 0.8993 | 0.01909 | 0.0491 | 47.1084
12 | 0.9344 | 0.02004 | 0.051 | 46.6267
12.5 | 0.9726 | 0.0209 | 0.0524 | 46.5359
13 | 1.0087 | 0.02188 | 0.054 | 46.1015
14 | 1.0748 | 0.02418 | 0.0576 | 44.45
14.5 | 1.1041 | 0.02558 | 0.0597 | 43.1626
15.5 | 1.1596 | 0.02869 | 0.0638 | 40.4183
16 | 1.1885 | 0.03027 | 0.0655 | 39.2633
16.5 | 1.2112 | 0.03227 | 0.0676 | 37.5333
17 | 1.2344 | 0.03427 | 0.0695 | 36.0198
17.5 | 1.2548 | 0.03661 | 0.0713 | 34.2748
18 | 1.2692 | 0.0394 | 0.0735 | 32.2132
18.5 | 1.2866 | 0.04209 | 0.075 | 30.5678
19.5 | 1.3158 | 0.04813 | 0.0777 | 27.3385
20 | 1.3407 | 0.05293 | 0.0739 | 25.3297

## 61. Re 3M Mach 0.25 (1)
BIGFOIL.COM POLAR EXPORT
NACA67-218 a=0.6
NACA67-218 a=0.6 |  |  |  | Cl Max: | 1.354 | at alpha= | 12.5 | deg
JavaFoil+Calcfoil stall+Eppler ext transition |  |  |  | L/D Max: | 142.881 | at alpha= | 4.5 | deg
Re: | 3000000 |  |  | Cd Min: | 0.0035 | at alpha= | 0.5 | deg
Mach: | 0.25 |  |  | Cl=0 at alpha= | -1.4539 | deg
|  |  |  | @ Cl=0.1, Cd= | 0.0036828
|  |  |  | @ Cl=0.4, Cd= | 0.0038659
|  |  |  | @ Cl=0.6, Cd= | 0.0046184
alpha (deg) | Cl | Cd | Cm | Cl/Cd
-18 | -0.702 | 0.14823 | 0.009 | -4.734
-17.5 | -0.745 | 0.13944 | 0.009 | -5.343
-17 | -0.785 | 0.12961 | 0.008 | -6.054
-16.5 | -0.82 | 0.12246 | 0.008 | -6.699
-16 | -0.852 | 0.11425 | 0.007 | -7.458
-15.5 | -0.88 | 0.10519 | 0.007 | -8.369
-15 | -0.904 | 0.09652 | 0.006 | -9.371
-14.5 | -0.929 | 0.08504 | 0.006 | -10.92
-14 | -0.975 | 0.06024 | 0.005 | -16.191
-13.5 | -1.09 | 0.02328 | 0.005 | -46.827
-13 | -1.095 | 0.02078 | 0.004 | -52.725
-12.5 | -1.088 | 0.01895 | 0.002 | -57.406
-12 | -1.073 | 0.01767 | 0.001 | -60.722
-11.5 | -1.052 | 0.01656 | 0 | -63.544
-11 | -1.026 | 0.0157 | -0.002 | -65.33
-10.5 | -0.995 | 0.01498 | -0.003 | -66.394
-10 | -0.96 | 0.01416 | -0.005 | -67.752
-9.5 | -0.921 | 0.01353 | -0.006 | -68.059
-9 | -0.878 | 0.01296 | -0.008 | -67.724
-8.5 | -0.832 | 0.01236 | -0.009 | -67.265
-8 | -0.783 | 0.01162 | -0.011 | -67.359
-7.5 | -0.731 | 0.01112 | -0.012 | -65.77
-7 | -0.677 | 0.01057 | -0.014 | -64.096
-6.5 | -0.622 | 0.00994 | -0.015 | -62.529
-6 | -0.564 | 0.00955 | -0.017 | -59.109
-5.5 | -0.505 | 0.00947 | -0.018 | -53.353
-5 | -0.445 | 0.00914 | -0.02 | -48.713
-4.5 | -0.384 | 0.00886 | -0.021 | -43.397
-4 | -0.322 | 0.0086 | -0.023 | -37.478
-3.5 | -0.261 | 0.00375 | -0.025 | -69.717
-3 | -0.198 | 0.00372 | -0.026 | -53.303
-2.5 | -0.134 | 0.0037 | -0.028 | -36.25
-2 | -0.07 | 0.00368 | -0.029 | -19.07
-1.5 | -0.006 | 0.00367 | -0.031 | -1.584
-1 | 0.059 | 0.00367 | -0.032 | 16.007
-0.5 | 0.123 | 0.00369 | -0.034 | 33.488
0 | 0.187 | 0.00375 | -0.035 | 49.951
0.5 | 0.251 | 0.0035 | -0.037 | 71.768
1 | 0.315 | 0.00374 | -0.039 | 84.212
1.5 | 0.379 | 0.00382 | -0.04 | 99.187
2 | 0.443 | 0.00396 | -0.042 | 111.906
2.5 | 0.505 | 0.00431 | -0.043 | 117.11
3 | 0.567 | 0.00448 | -0.045 | 126.711
3.5 | 0.629 | 0.00474 | -0.046 | 132.589
4 | 0.691 | 0.00494 | -0.048 | 139.692
4.5 | 0.751 | 0.00526 | -0.049 | 142.881
5 | 0.809 | 0.00768 | -0.051 | 105.327
5.5 | 0.867 | 0.01174 | -0.052 | 73.83
6 | 0.924 | 0.01231 | -0.053 | 75.12
6.5 | 0.979 | 0.01281 | -0.055 | 76.444
7 | 1.032 | 0.01331 | -0.056 | 77.568
7.5 | 1.083 | 0.01386 | -0.058 | 78.125
8 | 1.13 | 0.01448 | -0.059 | 78.042
8.5 | 1.174 | 0.01505 | -0.061 | 78.012
9 | 1.214 | 0.01625 | -0.062 | 74.733
9.5 | 1.251 | 0.01706 | -0.063 | 73.293
10 | 1.282 | 0.0179 | -0.065 | 71.634
10.5 | 1.308 | 0.0187 | -0.066 | 69.971
11 | 1.329 | 0.01965 | -0.068 | 67.634
11.5 | 1.344 | 0.02072 | -0.069 | 64.871
12 | 1.352 | 0.02185 | -0.07 | 61.881
12.5 | 1.354 | 0.02296 | -0.071 | 58.989
13 | 1.348 | 0.02458 | -0.073 | 54.864
13.5 | 1.336 | 0.02578 | -0.074 | 51.831
14 | 1.316 | 0.02757 | -0.075 | 47.734
14.5 | 1.289 | 0.02982 | -0.076 | 43.208
15 | 1.253 | 0.03249 | -0.077 | 38.561
15.5 | 1.203 | 0.03842 | -0.077 | 31.304
16 | 1.033 | 0.09405 | -0.061 | 10.979
16.5 | 0.97 | 0.11315 | -0.055 | 8.575
17 | 0.911 | 0.12486 | -0.053 | 7.293
17.5 | 0.848 | 0.13606 | -0.051 | 6.235

## 62. Re 3M Mach 0.25 (2)
BIGFOIL.COM POLAR EXPORT
NACA67-218 a=0.6
NACA67-218 a=0.6 |  |  |  | Cl Max: | 1.2549 | at alpha= | 19.5 | deg
XFOIL ncrit=9 |  |  |  | L/D Max: | 112.94 | at alpha= | 2.5 | deg
Re: | 3000000 |  |  | Cd Min: | 0.06956 | at alpha= | 20 | deg
Mach: | 0.25 |  |  | Cl=0 at alpha= | -99 | deg
|  |  |  | @ Cl=0.1, Cd= | 0.00435
|  |  |  | @ Cl=0.4, Cd= | 0.0041894
|  |  |  | @ Cl=0.6, Cd= | 0.014607
alpha (deg) | Cl | Cd | Cm | Cl/Cd
0 | 0.1733 | 0.00435 | -0.0368 | 39.8391
0.5 | 0.2337 | 0.0044 | -0.0377 | 53.1136
1 | 0.2942 | 0.00433 | -0.0386 | 67.9446
1.5 | 0.3535 | 0.00427 | -0.0395 | 82.7869
2 | 0.4112 | 0.00417 | -0.04 | 98.6091
2.5 | 0.4687 | 0.00415 | -0.0404 | 112.9398
3 | 0.4959 | 0.0044 | -0.0342 | 112.7045
3.5 | 0.4677 | 0.00521 | -0.0164 | 89.7697
4 | 0.4449 | 0.0066 | -0.0009 | 67.4091
4.5 | 0.4317 | 0.00813 | 0.0119 | 53.0996
5 | 0.4443 | 0.00926 | 0.0195 | 47.9806
5.5 | 0.4601 | 0.01043 | 0.0262 | 44.1131
6 | 0.4862 | 0.0114 | 0.0309 | 42.6491
6.5 | 0.5135 | 0.01242 | 0.0353 | 41.3446
7 | 0.5474 | 0.01325 | 0.0385 | 41.3132
7.5 | 0.5797 | 0.01419 | 0.0419 | 40.8527
8 | 0.6177 | 0.01497 | 0.0443 | 41.2625
8.5 | 0.6588 | 0.01567 | 0.0462 | 42.0421
9 | 0.6994 | 0.01642 | 0.0481 | 42.5944
9.5 | 0.7404 | 0.01719 | 0.0499 | 43.0716
10 | 0.7822 | 0.01796 | 0.0516 | 43.5523
10.5 | 0.8223 | 0.01881 | 0.0534 | 43.7161
11 | 0.8629 | 0.01969 | 0.0551 | 43.8243
11.5 | 0.9012 | 0.02067 | 0.0571 | 43.5994
12 | 0.9406 | 0.0216 | 0.0589 | 43.5463
12.5 | 0.9762 | 0.02276 | 0.0611 | 42.891
13 | 1.0128 | 0.02392 | 0.0631 | 42.3411
13.5 | 1.0449 | 0.02538 | 0.0655 | 41.1702
14 | 1.0771 | 0.02685 | 0.0678 | 40.1155
14.5 | 1.1038 | 0.02867 | 0.0706 | 38.5002
15 | 1.1339 | 0.03043 | 0.0728 | 37.2626
15.5 | 1.1605 | 0.03244 | 0.0752 | 35.7737
16 | 1.1844 | 0.03468 | 0.0776 | 34.1522
16.5 | 1.2003 | 0.03766 | 0.0802 | 31.872
17 | 1.2162 | 0.04069 | 0.0826 | 29.8894
17.5 | 1.2318 | 0.04397 | 0.0845 | 28.0146
18 | 1.2426 | 0.04777 | 0.0862 | 26.0121
18.5 | 1.2504 | 0.05208 | 0.0875 | 24.0092
19 | 1.2493 | 0.05737 | 0.0884 | 21.7762
19.5 | 1.2549 | 0.06232 | 0.0885 | 20.1364
20 | 1.242 | 0.06956 | 0.0876 | 17.8551

## 63. Re 3M Mach 0.50 (1)
BIGFOIL.COM POLAR EXPORT
NACA67-218 a=0.6
NACA67-218 a=0.6 |  |  |  | Cl Max: | 1.207 | at alpha= | 20 | deg
JavaFoil+Calcfoil stall+Eppler ext transition |  |  |  | L/D Max: | 138.237 | at alpha= | 4 | deg
Re: | 3000000 |  |  | Cd Min: | 0.00393 | at alpha= | -1.5 | deg
Mach: | 0.5 |  |  | Cl=0 at alpha= | -1.4578 | deg
|  |  |  | @ Cl=0.1, Cd= | 0.00393
|  |  |  | @ Cl=0.4, Cd= | 0.0043259
|  |  |  | @ Cl=0.6, Cd= | 0.0049217
alpha (deg) | Cl | Cd | Cm | Cl/Cd
-20 | -1.047 | 0.16786 | 0.015 | -6.235
-19.5 | -1.021 | 0.16639 | 0.014 | -6.136
-19 | -0.99 | 0.16126 | 0.013 | -6.139
-18.5 | -0.962 | 0.15874 | 0.012 | -6.059
-18 | -0.934 | 0.1517 | 0.011 | -6.156
-17.5 | -0.906 | 0.1457 | 0.01 | -6.221
-17 | -0.88 | 0.14057 | 0.01 | -6.262
-16.5 | -0.85 | 0.13496 | 0.008 | -6.298
-16 | -0.821 | 0.13099 | 0.007 | -6.271
-15.5 | -0.794 | 0.12693 | 0.006 | -6.252
-15 | -0.766 | 0.12111 | 0.006 | -6.325
-14.5 | -0.739 | 0.12157 | 0.005 | -6.079
-14 | -0.709 | 0.11368 | 0.004 | -6.238
-13.5 | -0.681 | 0.10757 | 0.003 | -6.33
-13 | -0.653 | 0.10408 | 0.002 | -6.275
-12.5 | -0.625 | 0.103 | 0.001 | -6.071
-12 | -0.597 | 0.09497 | 0.001 | -6.291
-11.5 | -0.568 | 0.09316 | 0 | -6.1
-11 | -0.54 | 0.0872 | -0.001 | -6.196
-10.5 | -0.512 | 0.07154 | -0.002 | -7.164
-10 | -0.484 | 0.07715 | -0.003 | -6.275
-9.5 | -0.458 | 0.06289 | -0.004 | -7.288
-9 | -0.545 | 0.05629 | -0.005 | -9.682
-8.5 | -0.78 | 0.01589 | -0.01 | -49.087
-8 | -0.786 | 0.01453 | -0.012 | -54.087
-7.5 | -0.761 | 0.01358 | -0.014 | -56.062
-7 | -0.721 | 0.01275 | -0.015 | -56.547
-6.5 | -0.671 | 0.01202 | -0.017 | -55.861
-6 | -0.616 | 0.0113 | -0.019 | -54.457
-5.5 | -0.555 | 0.01074 | -0.02 | -51.684
-5 | -0.491 | 0.01028 | -0.022 | -47.778
-4.5 | -0.425 | 0.00987 | -0.024 | -43.1
-4 | -0.358 | 0.00949 | -0.025 | -37.681
-3.5 | -0.289 | 0.00916 | -0.027 | -31.509
-3 | -0.22 | 0.00399 | -0.029 | -55.083
-2.5 | -0.149 | 0.00396 | -0.031 | -37.62
-2 | -0.078 | 0.00395 | -0.032 | -19.754
-1.5 | -0.006 | 0.00393 | -0.034 | -1.648
-1 | 0.065 | 0.00393 | -0.036 | 16.651
-0.5 | 0.137 | 0.00393 | -0.038 | 34.961
0 | 0.208 | 0.00407 | -0.039 | 51.202
0.5 | 0.28 | 0.00415 | -0.041 | 67.314
1 | 0.351 | 0.00425 | -0.043 | 82.559
1.5 | 0.422 | 0.00436 | -0.044 | 96.909
2 | 0.493 | 0.00459 | -0.046 | 107.394
2.5 | 0.561 | 0.00482 | -0.048 | 116.489
3 | 0.63 | 0.005 | -0.05 | 126.093
3.5 | 0.699 | 0.0052 | -0.051 | 134.348
4 | 0.766 | 0.00554 | -0.053 | 138.237
4.5 | 0.83 | 0.00822 | -0.054 | 100.964
5 | 0.893 | 0.01279 | -0.056 | 69.866
5.5 | 0.956 | 0.01358 | -0.058 | 70.42
6 | 1.016 | 0.01439 | -0.059 | 70.626
6.5 | 1.069 | 0.01514 | -0.061 | 70.585
7 | 1.114 | 0.01594 | -0.063 | 69.883
7.5 | 1.149 | 0.01694 | -0.064 | 67.835
8 | 1.167 | 0.01876 | -0.066 | 62.173
8.5 | 1.155 | 0.02017 | -0.067 | 57.251
9 | 1.069 | 0.02225 | -0.069 | 48.043
9.5 | 0.744 | 0.02395 | -0.07 | 31.061
10 | 0.648 | 0.07526 | -0.037 | 8.605
10.5 | 0.674 | 0.08191 | -0.035 | 8.228
11 | 0.702 | 0.09043 | -0.036 | 7.762
11.5 | 0.729 | 0.09329 | -0.037 | 7.819
12 | 0.757 | 0.09462 | -0.037 | 8
12.5 | 0.787 | 0.10138 | -0.042 | 7.759
13 | 0.814 | 0.1042 | -0.042 | 7.807
13.5 | 0.841 | 0.10759 | -0.042 | 7.816
14 | 0.869 | 0.11407 | -0.044 | 7.617
14.5 | 0.899 | 0.12072 | -0.048 | 7.448
15 | 0.925 | 0.12288 | -0.047 | 7.527
15.5 | 0.953 | 0.12656 | -0.049 | 7.527
16 | 0.981 | 0.13305 | -0.05 | 7.37
16.5 | 1.012 | 0.14121 | -0.055 | 7.17
17 | 1.037 | 0.14043 | -0.054 | 7.383
17.5 | 1.065 | 0.14697 | -0.055 | 7.244
18 | 1.094 | 0.15208 | -0.058 | 7.195
18.5 | 1.126 | 0.15977 | -0.062 | 7.047
19 | 1.148 | 0.16186 | -0.06 | 7.095
19.5 | 1.176 | 0.16674 | -0.061 | 7.053
20 | 1.207 | 0.17105 | -0.064 | 7.054

## 64. Re 3M Mach 0.50 (2)
BIGFOIL.COM POLAR EXPORT
NACA67-218 a=0.6
NACA67-218 a=0.6 |  |  |  | Cl Max: | 0.9909 | at alpha= | 13 | deg
XFOIL ncrit=9 |  |  |  | L/D Max: | 105.909 | at alpha= | 2.5 | deg
Re: | 3000000 |  |  | Cd Min: | 0.14088 | at alpha= | 18 | deg
Mach: | 0.5 |  |  | Cl=0 at alpha= | -1.4331 | deg
|  |  |  | @ Cl=0.1, Cd= | 0.0046385
|  |  |  | @ Cl=0.4, Cd= | 0.0046946
|  |  |  | @ Cl=0.6, Cd= | 0.01892
alpha (deg) | Cl | Cd | Cm | Cl/Cd
-16.5 | -0.3085 | 0.13975 | -0.1157 | -2.2075
-16 | -0.3497 | 0.12271 | -0.1241 | -2.8498
-15.5 | -0.3665 | 0.11102 | -0.1308 | -3.3012
-15 | -0.4031 | 0.09716 | -0.1389 | -4.1488
-14.5 | -0.4418 | 0.08375 | -0.1467 | -5.2752
-14 | -0.4831 | 0.06948 | -0.1552 | -6.9531
-13.5 | -0.5114 | 0.05717 | -0.1635 | -8.9453
-13 | -0.5486 | 0.04658 | -0.1683 | -11.7776
-12.5 | -0.5894 | 0.03797 | -0.1681 | -15.5228
-12 | -0.6288 | 0.03099 | -0.1637 | -20.2904
-11.5 | -0.6579 | 0.02534 | -0.1566 | -25.9629
-11 | -0.6576 | 0.02158 | -0.1495 | -30.4727
-10.5 | -0.6361 | 0.01905 | -0.1431 | -33.3911
-10 | -0.6024 | 0.01727 | -0.1376 | -34.8813
-9.5 | -0.5621 | 0.01589 | -0.1327 | -35.3744
-9 | -0.5164 | 0.01481 | -0.1286 | -34.8683
-8.5 | -0.4669 | 0.01395 | -0.1251 | -33.4695
-8 | -0.4162 | 0.01321 | -0.1219 | -31.5064
-7.5 | -0.3626 | 0.01261 | -0.1193 | -28.755
-7 | -0.3092 | 0.01204 | -0.1169 | -25.6811
-6.5 | -0.2566 | 0.01152 | -0.1145 | -22.2743
-6 | -0.2023 | 0.01109 | -0.1125 | -18.2417
-5.5 | -0.149 | 0.0107 | -0.1105 | -13.9252
-5 | -0.0962 | 0.0103 | -0.1085 | -9.3398
-4.5 | -0.0475 | 0.00977 | -0.1059 | -4.8618
-4 | -0.0046 | 0.00914 | -0.1023 | -0.50328
-3.5 | 0.0309 | 0.00843 | -0.0974 | 3.6655
-3 | 0.055 | 0.00757 | -0.0904 | 7.2655
-2.5 | 0.0599 | 0.00651 | -0.0794 | 9.2012
-2 | 0.0358 | 0.00537 | -0.0618 | 6.6667
-1.5 | -0.0084 | 0.00457 | -0.039 | -1.8381
-1 | 0.0544 | 0.00459 | -0.0387 | 11.8519
-0.5 | 0.1202 | 0.00466 | -0.0391 | 25.794
0 | 0.1871 | 0.00483 | -0.0396 | 38.7371
0.5 | 0.2564 | 0.00496 | -0.0407 | 51.6935
1 | 0.3252 | 0.00482 | -0.0418 | 67.4689
1.5 | 0.3872 | 0.00471 | -0.0414 | 82.2081
2 | 0.4455 | 0.00464 | -0.04 | 96.0129
2.5 | 0.4893 | 0.00462 | -0.0355 | 105.9091
3 | 0.5002 | 0.00486 | -0.0242 | 102.9218
3.5 | 0.4743 | 0.00604 | -0.0062 | 78.5265
4 | 0.4316 | 0.00806 | 0.0138 | 53.5484
4.5 | 0.4048 | 0.01017 | 0.0297 | 39.8033
5 | 0.4119 | 0.01169 | 0.0392 | 35.2352
5.5 | 0.4264 | 0.01315 | 0.0471 | 32.4259
6 | 0.4543 | 0.01436 | 0.0526 | 31.6365
6.5 | 0.4847 | 0.01559 | 0.0577 | 31.0904
7 | 0.5188 | 0.01682 | 0.062 | 30.8442
7.5 | 0.5587 | 0.01793 | 0.0656 | 31.1601
8 | 0.6025 | 0.01898 | 0.0686 | 31.7439
8.5 | 0.6496 | 0.01995 | 0.0712 | 32.5614
9 | 0.6951 | 0.02104 | 0.0741 | 33.0371
9.5 | 0.7407 | 0.02221 | 0.0771 | 33.3498
10 | 0.785 | 0.0235 | 0.0803 | 33.4043
10.5 | 0.8292 | 0.02489 | 0.0835 | 33.3146
11 | 0.8737 | 0.02638 | 0.0868 | 33.1198
11.5 | 0.9129 | 0.02822 | 0.0905 | 32.3494
12 | 0.9476 | 0.03045 | 0.0947 | 31.1199
12.5 | 0.975 | 0.03324 | 0.0992 | 29.3321
13 | 0.9909 | 0.03685 | 0.104 | 26.8901
13.5 | 0.9881 | 0.04192 | 0.1088 | 23.5711
14 | 0.9701 | 0.04856 | 0.1124 | 19.9773
14.5 | 0.9441 | 0.05665 | 0.1138 | 16.6655
15 | 0.9138 | 0.06617 | 0.1124 | 13.8099
15.5 | 0.8813 | 0.0771 | 0.1082 | 11.4306
16 | 0.8515 | 0.08883 | 0.102 | 9.5857
16.5 | 0.8228 | 0.10138 | 0.0944 | 8.116
17 | 0.7964 | 0.1141 | 0.0865 | 6.9798
17.5 | 0.7719 | 0.12684 | 0.0786 | 6.0856
18 | 0.7392 | 0.14088 | 0.0699 | 5.247

## 65. Re 4M Mach 0.00 (1)
BIGFOIL.COM POLAR EXPORT
NACA67-218 a=0.6
NACA67-218 a=0.6 |  |  |  | Cl Max: | 1.451 | at alpha= | 14.5 | deg
JavaFoil+Calcfoil stall+Eppler ext transition |  |  |  | L/D Max: | 135.224 | at alpha= | 3.5 | deg
Re: | 4000000 |  |  | Cd Min: | 0.00301 | at alpha= | -2.5 | deg
Mach: | 0 |  |  | Cl=0 at alpha= | -1.4524 | deg
|  |  |  | @ Cl=0.1, Cd= | 0.0033197
|  |  |  | @ Cl=0.4, Cd= | 0.0039871
|  |  |  | @ Cl=0.6, Cd= | 0.0044767
alpha (deg) | Cl | Cd | Cm | Cl/Cd
-20 | -0.976 | 0.14315 | 0.014 | -6.819
-19.5 | -0.993 | 0.13434 | 0.014 | -7.39
-19 | -1.011 | 0.12351 | 0.013 | -8.185
-18.5 | -1.028 | 0.11356 | 0.013 | -9.051
-18 | -1.05 | 0.09873 | 0.013 | -10.633
-17.5 | -1.064 | 0.0897 | 0.012 | -11.866
-17 | -1.109 | 0.0627 | 0.012 | -17.691
-16.5 | -1.199 | 0.0296 | 0.013 | -40.505
-16 | -1.209 | 0.02588 | 0.011 | -46.693
-15.5 | -1.212 | 0.02327 | 0.01 | -52.093
-15 | -1.211 | 0.02142 | 0.009 | -56.546
-14.5 | -1.205 | 0.01997 | 0.008 | -60.337
-14 | -1.195 | 0.01844 | 0.006 | -64.789
-13.5 | -1.179 | 0.01764 | 0.005 | -66.842
-13 | -1.159 | 0.01666 | 0.004 | -69.575
-12.5 | -1.133 | 0.01591 | 0.002 | -71.21
-12 | -1.104 | 0.01504 | 0.001 | -73.391
-11.5 | -1.071 | 0.01436 | 0 | -74.578
-11 | -1.036 | 0.01375 | -0.002 | -75.318
-10.5 | -0.997 | 0.01312 | -0.003 | -75.996
-10 | -0.956 | 0.01258 | -0.005 | -75.972
-9.5 | -0.912 | 0.01203 | -0.006 | -75.817
-9 | -0.866 | 0.01158 | -0.007 | -74.806
-8.5 | -0.818 | 0.01108 | -0.009 | -73.833
-8 | -0.767 | 0.01068 | -0.01 | -71.865
-7.5 | -0.715 | 0.01022 | -0.012 | -69.983
-7 | -0.661 | 0.0098 | -0.013 | -67.502
-6.5 | -0.606 | 0.0094 | -0.015 | -64.493
-6 | -0.549 | 0.0091 | -0.016 | -60.392
-5.5 | -0.492 | 0.0088 | -0.018 | -55.904
-5 | -0.433 | 0.00826 | -0.019 | -52.427
-4.5 | -0.373 | 0.008 | -0.021 | -46.681
-4 | -0.313 | 0.00774 | -0.022 | -40.446
-3.5 | -0.253 | 0.00574 | -0.024 | -43.978
-3 | -0.192 | 0.0034 | -0.025 | -56.625
-2.5 | -0.13 | 0.00301 | -0.027 | -43.281
-2 | -0.068 | 0.00318 | -0.028 | -21.426
-1.5 | -0.006 | 0.00318 | -0.03 | -1.778
-1 | 0.057 | 0.00319 | -0.032 | 17.917
-0.5 | 0.12 | 0.00338 | -0.033 | 35.526
0 | 0.182 | 0.00359 | -0.035 | 50.584
0.5 | 0.244 | 0.00363 | -0.036 | 67.242
1 | 0.306 | 0.00372 | -0.038 | 82.177
1.5 | 0.368 | 0.00392 | -0.039 | 93.939
2 | 0.43 | 0.00405 | -0.04 | 106.09
2.5 | 0.49 | 0.00417 | -0.042 | 117.49
3 | 0.55 | 0.00428 | -0.043 | 128.483
3.5 | 0.611 | 0.00452 | -0.045 | 135.224
4 | 0.669 | 0.00561 | -0.046 | 119.289
4.5 | 0.727 | 0.00685 | -0.048 | 106.18
5 | 0.785 | 0.00829 | -0.049 | 94.673
5.5 | 0.843 | 0.00972 | -0.05 | 86.663
6 | 0.899 | 0.0111 | -0.052 | 80.968
6.5 | 0.954 | 0.01162 | -0.053 | 82.029
7 | 1.006 | 0.01205 | -0.055 | 83.483
7.5 | 1.057 | 0.0125 | -0.056 | 84.577
8 | 1.106 | 0.01301 | -0.057 | 85.019
8.5 | 1.153 | 0.0135 | -0.059 | 85.38
9 | 1.197 | 0.01405 | -0.06 | 85.187
9.5 | 1.237 | 0.01511 | -0.062 | 81.868
10 | 1.275 | 0.01576 | -0.063 | 80.942
10.5 | 1.31 | 0.01647 | -0.064 | 79.516
11 | 1.341 | 0.01717 | -0.066 | 78.066
11.5 | 1.368 | 0.01802 | -0.067 | 75.922
12 | 1.392 | 0.01881 | -0.068 | 74.013
12.5 | 1.412 | 0.01967 | -0.069 | 71.78
13 | 1.428 | 0.02055 | -0.071 | 69.466
13.5 | 1.439 | 0.02154 | -0.072 | 66.826
14 | 1.447 | 0.02273 | -0.073 | 63.654
14.5 | 1.451 | 0.02388 | -0.074 | 60.761
15 | 1.451 | 0.02528 | -0.075 | 57.402
15.5 | 1.447 | 0.0267 | -0.076 | 54.188
16 | 1.44 | 0.02816 | -0.078 | 51.115
16.5 | 1.428 | 0.03016 | -0.078 | 47.328
17 | 1.409 | 0.03214 | -0.079 | 43.819
17.5 | 1.386 | 0.03419 | -0.08 | 40.547
18 | 1.359 | 0.03799 | -0.081 | 35.76
18.5 | 1.325 | 0.04243 | -0.081 | 31.237
19 | 1.261 | 0.05718 | -0.079 | 22.061
19.5 | 1.2 | 0.07593 | -0.076 | 15.801

## 66. Re 4M Mach 0.00 (2)
BIGFOIL.COM POLAR EXPORT
NACA67-218 a=0.6
NACA67-218 a=0.6 |  |  |  | Cl Max: | 1.3711 | at alpha= | 20 | deg
XFOIL ncrit=9 |  |  |  | L/D Max: | 118.889 | at alpha= | 2.5 | deg
Re: | 4000000 |  |  | Cd Min: | 0.0462 | at alpha= | 20 | deg
Mach: | 0 |  |  | Cl=0 at alpha= | -1.9551 | deg
|  |  |  | @ Cl=0.1, Cd= | 0.0036019
|  |  |  | @ Cl=0.4, Cd= | 0.0036196
|  |  |  | @ Cl=0.6, Cd= | 0.012742
alpha (deg) | Cl | Cd | Cm | Cl/Cd
-20 | -1.247 | 0.03616 | -0.1186 | -34.4856
-19.5 | -1.2384 | 0.03305 | -0.117 | -37.4705
-19 | -1.2339 | 0.02985 | -0.1144 | -41.3367
-18.5 | -1.2173 | 0.02764 | -0.1123 | -44.0412
-18 | -1.1975 | 0.02575 | -0.1101 | -46.5049
-17.5 | -1.1737 | 0.02416 | -0.108 | -48.5803
-17 | -1.1476 | 0.02274 | -0.106 | -50.4661
-16.5 | -1.1189 | 0.02145 | -0.1041 | -52.1632
-16 | -1.0889 | 0.02028 | -0.1022 | -53.6933
-15.5 | -1.0561 | 0.01926 | -0.1005 | -54.8339
-15 | -1.0228 | 0.01832 | -0.0986 | -55.8297
-14.5 | -0.9862 | 0.01753 | -0.0972 | -56.2578
-14 | -0.9544 | 0.01652 | -0.0949 | -57.7724
-13.5 | -0.9185 | 0.01571 | -0.0931 | -58.4659
-13 | -0.8807 | 0.015 | -0.0914 | -58.7133
-12.5 | -0.8421 | 0.01435 | -0.0899 | -58.6829
-12 | -0.8008 | 0.01376 | -0.0886 | -58.1977
-11.5 | -0.7593 | 0.01319 | -0.0873 | -57.5663
-11 | -0.7192 | 0.01257 | -0.0858 | -57.2156
-10.5 | -0.6764 | 0.01206 | -0.0846 | -56.0862
-10 | -0.6326 | 0.01159 | -0.0835 | -54.5815
-9.5 | -0.5902 | 0.01109 | -0.0821 | -53.2191
-9 | -0.546 | 0.01066 | -0.0809 | -51.2195
-8.5 | -0.5006 | 0.01027 | -0.08 | -48.7439
-8 | -0.4556 | 0.00989 | -0.0789 | -46.0667
-7.5 | -0.41 | 0.00956 | -0.0779 | -42.887
-7 | -0.364 | 0.00923 | -0.0768 | -39.4366
-6.5 | -0.3174 | 0.00894 | -0.0759 | -35.5034
-6 | -0.2717 | 0.00865 | -0.0748 | -31.4104
-5.5 | -0.2253 | 0.00834 | -0.0738 | -27.0144
-5 | -0.1797 | 0.008 | -0.0726 | -22.4625
-4.5 | -0.1383 | 0.00756 | -0.0705 | -18.2937
-4 | -0.0996 | 0.00708 | -0.0679 | -14.0678
-3.5 | -0.0653 | 0.00655 | -0.0644 | -9.9695
-3 | -0.0366 | 0.00599 | -0.0596 | -6.1102
-2.5 | -0.0197 | 0.00544 | -0.0521 | -3.6213
-2 | -0.0021 | 0.00496 | -0.0446 | -0.42339
-1.5 | 0.0213 | 0.00428 | -0.0384 | 4.9766
-1 | 0.0522 | 0.00361 | -0.0337 | 14.4598
-0.5 | 0.1113 | 0.0036 | -0.035 | 30.9167
0 | 0.1696 | 0.00355 | -0.036 | 47.7746
0.5 | 0.2278 | 0.00355 | -0.0369 | 64.169
1 | 0.2858 | 0.00359 | -0.0379 | 79.61
1.5 | 0.3438 | 0.0036 | -0.0389 | 95.5
2 | 0.4011 | 0.00362 | -0.0398 | 110.8011
2.5 | 0.4494 | 0.00378 | -0.0387 | 118.8889
3 | 0.4389 | 0.00451 | -0.0248 | 97.3171
3.5 | 0.4129 | 0.00568 | -0.0085 | 72.6937
4 | 0.4121 | 0.00676 | 0.002 | 60.9615
4.5 | 0.421 | 0.00781 | 0.0102 | 53.9052
5 | 0.4415 | 0.0087 | 0.016 | 50.7471
5.5 | 0.4664 | 0.00956 | 0.0209 | 48.7866
6 | 0.4966 | 0.01034 | 0.0246 | 48.0271
6.5 | 0.5274 | 0.01114 | 0.0281 | 47.3429
7 | 0.5621 | 0.01187 | 0.0308 | 47.3547
7.5 | 0.5959 | 0.01267 | 0.0336 | 47.0324
8 | 0.6342 | 0.01334 | 0.0356 | 47.5412
8.5 | 0.675 | 0.01394 | 0.0371 | 48.4218
9 | 0.7159 | 0.01455 | 0.0385 | 49.2027
9.5 | 0.7558 | 0.01517 | 0.04 | 49.822
10 | 0.795 | 0.01584 | 0.0416 | 50.1894
10.5 | 0.8365 | 0.01644 | 0.0428 | 50.882
11 | 0.8753 | 0.01716 | 0.0442 | 51.0082
11.5 | 0.9125 | 0.01798 | 0.0459 | 50.7508
12 | 0.9525 | 0.0187 | 0.047 | 50.9358
12.5 | 0.9897 | 0.01957 | 0.0485 | 50.5723
13 | 1.0248 | 0.0205 | 0.0502 | 49.9902
13.5 | 1.0593 | 0.02149 | 0.0518 | 49.2927
14 | 1.0906 | 0.02267 | 0.0538 | 48.1076
15 | 1.1525 | 0.02517 | 0.0575 | 45.7886
15.5 | 1.1813 | 0.02659 | 0.0594 | 44.4265
16 | 1.2106 | 0.02802 | 0.061 | 43.2049
16.5 | 1.2324 | 0.02993 | 0.0634 | 41.1761
17 | 1.2585 | 0.03169 | 0.065 | 39.7128
17.5 | 1.2837 | 0.03346 | 0.0666 | 38.3652
18 | 1.3061 | 0.03555 | 0.0682 | 36.7398
18.5 | 1.3256 | 0.03787 | 0.0699 | 35.004
19 | 1.3424 | 0.04052 | 0.0715 | 33.1293
19.5 | 1.3595 | 0.0431 | 0.0729 | 31.5429
20 | 1.3711 | 0.0462 | 0.0744 | 29.6775

## 67. Re 4M Mach 0.10 (1)
BIGFOIL.COM POLAR EXPORT
NACA67-218 a=0.6
NACA67-218 a=0.6 |  |  |  | Cl Max: | 1.435 | at alpha= | 14.5 | deg
JavaFoil+Calcfoil stall+Eppler ext transition |  |  |  | L/D Max: | 135.454 | at alpha= | 3.5 | deg
Re: | 4000000 |  |  | Cd Min: | 0.00301 | at alpha= | -2.5 | deg
Mach: | 0.1 |  |  | Cl=0 at alpha= | -1.4524 | deg
|  |  |  | @ Cl=0.1, Cd= | 0.0033177
|  |  |  | @ Cl=0.4, Cd= | 0.0039829
|  |  |  | @ Cl=0.6, Cd= | 0.0044802
alpha (deg) | Cl | Cd | Cm | Cl/Cd
-20 | -0.926 | 0.14957 | 0.014 | -6.194
-19.5 | -0.947 | 0.14019 | 0.013 | -6.754
-19 | -0.967 | 0.12968 | 0.013 | -7.458
-18.5 | -0.985 | 0.12115 | 0.012 | -8.13
-18 | -1.003 | 0.11134 | 0.012 | -9.011
-17.5 | -1.021 | 0.10134 | 0.011 | -10.071
-17 | -1.043 | 0.08747 | 0.011 | -11.92
-16.5 | -1.095 | 0.05773 | 0.011 | -18.966
-16 | -1.182 | 0.02794 | 0.011 | -42.287
-15.5 | -1.19 | 0.02476 | 0.01 | -48.055
-15 | -1.194 | 0.02222 | 0.009 | -53.719
-14.5 | -1.192 | 0.02042 | 0.008 | -58.363
-14 | -1.185 | 0.01881 | 0.006 | -62.976
-13.5 | -1.171 | 0.01795 | 0.005 | -65.242
-13 | -1.154 | 0.01694 | 0.004 | -68.1
-12.5 | -1.129 | 0.01615 | 0.002 | -69.906
-12 | -1.101 | 0.01532 | 0.001 | -71.879
-11.5 | -1.07 | 0.01455 | 0 | -73.565
-11 | -1.036 | 0.01392 | -0.002 | -74.418
-10.5 | -0.998 | 0.0133 | -0.003 | -75.033
-10 | -0.957 | 0.01268 | -0.005 | -75.526
-9.5 | -0.914 | 0.01216 | -0.006 | -75.183
-9 | -0.868 | 0.01165 | -0.008 | -74.549
-8.5 | -0.82 | 0.01121 | -0.009 | -73.181
-8 | -0.77 | 0.01074 | -0.01 | -71.728
-7.5 | -0.718 | 0.0103 | -0.012 | -69.733
-7 | -0.664 | 0.00986 | -0.013 | -67.35
-6.5 | -0.609 | 0.00946 | -0.015 | -64.349
-6 | -0.552 | 0.00912 | -0.016 | -60.506
-5.5 | -0.494 | 0.00887 | -0.018 | -55.693
-5 | -0.435 | 0.0083 | -0.019 | -52.423
-4.5 | -0.375 | 0.00803 | -0.021 | -46.747
-4 | -0.315 | 0.00764 | -0.022 | -41.159
-3.5 | -0.254 | 0.00576 | -0.024 | -44.012
-3 | -0.193 | 0.0034 | -0.026 | -56.879
-2.5 | -0.131 | 0.00301 | -0.027 | -43.499
-2 | -0.068 | 0.00302 | -0.029 | -22.682
-1.5 | -0.006 | 0.00318 | -0.03 | -1.787
-1 | 0.057 | 0.00319 | -0.032 | 18.006
-0.5 | 0.121 | 0.00338 | -0.033 | 35.639
0 | 0.183 | 0.00358 | -0.035 | 50.948
0.5 | 0.245 | 0.00366 | -0.036 | 67.023
1 | 0.307 | 0.00374 | -0.038 | 82.161
1.5 | 0.37 | 0.00392 | -0.039 | 94.416
2 | 0.432 | 0.00405 | -0.041 | 106.686
2.5 | 0.492 | 0.00417 | -0.042 | 118.094
3 | 0.553 | 0.0043 | -0.044 | 128.65
3.5 | 0.613 | 0.00453 | -0.045 | 135.454
4 | 0.672 | 0.00563 | -0.046 | 119.334
4.5 | 0.731 | 0.00689 | -0.048 | 106.086
5 | 0.789 | 0.00835 | -0.049 | 94.483
5.5 | 0.847 | 0.00979 | -0.051 | 86.494
6 | 0.903 | 0.01118 | -0.052 | 80.762
6.5 | 0.958 | 0.01169 | -0.053 | 81.896
7 | 1.011 | 0.01215 | -0.055 | 83.149
7.5 | 1.062 | 0.01261 | -0.056 | 84.181
8 | 1.11 | 0.0131 | -0.058 | 84.742
8.5 | 1.156 | 0.01363 | -0.059 | 84.862
9 | 1.2 | 0.01416 | -0.061 | 84.754
9.5 | 1.24 | 0.0153 | -0.062 | 81.077
10 | 1.277 | 0.01589 | -0.063 | 80.363
10.5 | 1.311 | 0.0167 | -0.065 | 78.499
11 | 1.341 | 0.01737 | -0.066 | 77.175
11.5 | 1.367 | 0.01824 | -0.067 | 74.911
12 | 1.389 | 0.01904 | -0.068 | 72.946
12.5 | 1.406 | 0.01996 | -0.07 | 70.477
13 | 1.42 | 0.02088 | -0.071 | 68.015
13.5 | 1.429 | 0.0219 | -0.072 | 65.27
14 | 1.434 | 0.02314 | -0.073 | 61.983
14.5 | 1.435 | 0.02433 | -0.075 | 58.957
15 | 1.431 | 0.02582 | -0.076 | 55.415
15.5 | 1.423 | 0.0275 | -0.077 | 51.738
16 | 1.412 | 0.02895 | -0.078 | 48.764
16.5 | 1.396 | 0.03123 | -0.079 | 44.69
17 | 1.371 | 0.03349 | -0.08 | 40.943
17.5 | 1.344 | 0.03571 | -0.081 | 37.643
18 | 1.307 | 0.04115 | -0.081 | 31.759
18.5 | 1.234 | 0.05775 | -0.078 | 21.369
19 | 1.141 | 0.09415 | -0.071 | 12.121
19.5 | 1.094 | 0.1108 | -0.068 | 9.876

## 68. Re 4M Mach 0.10 (2)
BIGFOIL.COM POLAR EXPORT
NACA67-218 a=0.6
NACA67-218 a=0.6 |  |  |  | Cl Max: | 1.3651 | at alpha= | 20 | deg
XFOIL ncrit=9 |  |  |  | L/D Max: | 119.497 | at alpha= | 2.5 | deg
Re: | 4000000 |  |  | Cd Min: | 0.04822 | at alpha= | 20 | deg
Mach: | 0.1 |  |  | Cl=0 at alpha= | -1.9955 | deg
|  |  |  | @ Cl=0.1, Cd= | 0.00361
|  |  |  | @ Cl=0.4, Cd= | 0.0036289
|  |  |  | @ Cl=0.6, Cd= | 0.012916
alpha (deg) | Cl | Cd | Cm | Cl/Cd
-20 | -1.2348 | 0.03842 | -0.1223 | -32.1395
-19.5 | -1.2282 | 0.03492 | -0.1208 | -35.1718
-19 | -1.2208 | 0.03175 | -0.1188 | -38.4504
-18.5 | -1.209 | 0.02907 | -0.1164 | -41.5893
-18 | -1.192 | 0.02689 | -0.114 | -44.3287
-17.5 | -1.1717 | 0.02502 | -0.1116 | -46.8305
-17 | -1.1455 | 0.0235 | -0.1095 | -48.7447
-16.5 | -1.119 | 0.02205 | -0.1073 | -50.7483
-16 | -1.0886 | 0.02083 | -0.1053 | -52.2612
-15.5 | -1.0571 | 0.0197 | -0.1033 | -53.6599
-15 | -1.0235 | 0.01871 | -0.1014 | -54.7034
-14.5 | -0.988 | 0.01784 | -0.0996 | -55.3812
-14 | -0.9537 | 0.0169 | -0.0976 | -56.432
-13.5 | -0.9198 | 0.01597 | -0.0953 | -57.5955
-13 | -0.8818 | 0.01523 | -0.0936 | -57.8989
-12.5 | -0.8429 | 0.01455 | -0.0919 | -57.9313
-12 | -0.8021 | 0.01392 | -0.0905 | -57.6221
-11.5 | -0.7597 | 0.01336 | -0.0892 | -56.8638
-11 | -0.7193 | 0.01273 | -0.0876 | -56.5043
-10.5 | -0.677 | 0.01217 | -0.0862 | -55.6286
-10 | -0.6324 | 0.01172 | -0.0851 | -53.959
-9.5 | -0.5897 | 0.01119 | -0.0836 | -52.6988
-9 | -0.5456 | 0.01075 | -0.0824 | -50.7535
-8.5 | -0.5002 | 0.01035 | -0.0813 | -48.3285
-8 | -0.4545 | 0.00997 | -0.0802 | -45.5868
-7.5 | -0.4086 | 0.00962 | -0.0792 | -42.474
-7 | -0.3628 | 0.00929 | -0.0781 | -39.0527
-6.5 | -0.3159 | 0.009 | -0.0771 | -35.1
-6 | -0.2694 | 0.00871 | -0.0761 | -30.93
-5.5 | -0.223 | 0.00839 | -0.075 | -26.5793
-5 | -0.1772 | 0.00805 | -0.0737 | -22.0124
-4.5 | -0.135 | 0.00762 | -0.0718 | -17.7165
-4 | -0.0967 | 0.00712 | -0.069 | -13.5815
-3.5 | -0.0621 | 0.00659 | -0.0655 | -9.4234
-3 | -0.0329 | 0.00602 | -0.0608 | -5.4651
-2.5 | -0.0156 | 0.00544 | -0.0533 | -2.8676
-2 | -0.0002 | 0.00498 | -0.0453 | -0.040161
-1.5 | 0.0221 | 0.0043 | -0.0388 | 5.1395
-1 | 0.0525 | 0.00361 | -0.0339 | 14.5429
-0.5 | 0.112 | 0.00361 | -0.0352 | 31.0249
0 | 0.1705 | 0.00357 | -0.0362 | 47.7591
0.5 | 0.229 | 0.00356 | -0.0371 | 64.3258
1 | 0.2873 | 0.00361 | -0.0381 | 79.5845
1.5 | 0.3456 | 0.00361 | -0.039 | 95.7341
2 | 0.4032 | 0.00363 | -0.0399 | 111.0744
2.5 | 0.4517 | 0.00378 | -0.0388 | 119.4974
3 | 0.4393 | 0.00451 | -0.0245 | 97.4058
4 | 0.4111 | 0.00681 | 0.0027 | 60.3671
4.5 | 0.4189 | 0.0079 | 0.0112 | 53.0253
5 | 0.44 | 0.00879 | 0.0169 | 50.0569
6 | 0.4944 | 0.01047 | 0.0257 | 47.2206
6.5 | 0.5259 | 0.01126 | 0.0291 | 46.7052
7 | 0.5612 | 0.012 | 0.0318 | 46.7667
7.5 | 0.5944 | 0.01282 | 0.0348 | 46.3651
8 | 0.6335 | 0.01349 | 0.0367 | 46.9607
8.5 | 0.6749 | 0.01409 | 0.0381 | 47.8992
9 | 0.7147 | 0.01475 | 0.0398 | 48.4542
9.5 | 0.7558 | 0.01535 | 0.0412 | 49.2378
10 | 0.7955 | 0.01603 | 0.0428 | 49.6257
10.5 | 0.837 | 0.01665 | 0.0441 | 50.2703
11 | 0.8754 | 0.01742 | 0.0457 | 50.2526
11.5 | 0.9138 | 0.01821 | 0.0472 | 50.1812
12 | 0.954 | 0.01895 | 0.0485 | 50.343
12.5 | 0.9895 | 0.01992 | 0.0502 | 49.6737
13 | 1.026 | 0.02083 | 0.0518 | 49.2559
13.5 | 1.0606 | 0.02185 | 0.0536 | 48.54
14 | 1.0908 | 0.02313 | 0.0558 | 47.1595
15 | 1.1527 | 0.02575 | 0.0596 | 44.765
15.5 | 1.1824 | 0.02716 | 0.0615 | 43.5346
16 | 1.2097 | 0.02879 | 0.0634 | 42.0181
16.5 | 1.2335 | 0.03064 | 0.0656 | 40.2578
17 | 1.2587 | 0.03252 | 0.0674 | 38.7054
17.5 | 1.2823 | 0.03449 | 0.0692 | 37.1789
18 | 1.305 | 0.03665 | 0.0708 | 35.6071
18.5 | 1.3242 | 0.03911 | 0.0725 | 33.8583
19 | 1.3393 | 0.04198 | 0.0741 | 31.9033
19.5 | 1.355 | 0.04483 | 0.0755 | 30.2253
20 | 1.3651 | 0.04822 | 0.077 | 28.3098

## 69. Re 4M Mach 0.25 (1)
BIGFOIL.COM POLAR EXPORT
NACA67-218 a=0.6
NACA67-218 a=0.6 |  |  |  | Cl Max: | 1.356 | at alpha= | 12.5 | deg
JavaFoil+Calcfoil stall+Eppler ext transition |  |  |  | L/D Max: | 135.448 | at alpha= | 3.5 | deg
Re: | 4000000 |  |  | Cd Min: | 0.00305 | at alpha= | -1.5 | deg
Mach: | 0.25 |  |  | Cl=0 at alpha= | -1.4539 | deg
|  |  |  | @ Cl=0.1, Cd= | 0.0032062
|  |  |  | @ Cl=0.4, Cd= | 0.0040359
|  |  |  | @ Cl=0.6, Cd= | 0.0045331
alpha (deg) | Cl | Cd | Cm | Cl/Cd
-18 | -0.703 | 0.14406 | 0.01 | -4.881
-17.5 | -0.746 | 0.13409 | 0.009 | -5.567
-17 | -0.787 | 0.12595 | 0.009 | -6.247
-16.5 | -0.823 | 0.11789 | 0.008 | -6.983
-16 | -0.857 | 0.1085 | 0.008 | -7.894
-15.5 | -0.886 | 0.09891 | 0.007 | -8.963
-15 | -0.915 | 0.08753 | 0.007 | -10.458
-14.5 | -0.959 | 0.06612 | 0.006 | -14.503
-14 | -1.084 | 0.02379 | 0.006 | -45.573
-13.5 | -1.097 | 0.02095 | 0.005 | -52.387
-13 | -1.099 | 0.01925 | 0.004 | -57.108
-12.5 | -1.09 | 0.01781 | 0.002 | -61.224
-12 | -1.075 | 0.01668 | 0.001 | -64.405
-11.5 | -1.053 | 0.01564 | 0 | -67.368
-11 | -1.027 | 0.01487 | -0.002 | -69.085
-10.5 | -0.996 | 0.01417 | -0.003 | -70.305
-10 | -0.961 | 0.01343 | -0.005 | -71.559
-9.5 | -0.921 | 0.01283 | -0.006 | -71.831
-9 | -0.879 | 0.01226 | -0.008 | -71.661
-8.5 | -0.832 | 0.01171 | -0.009 | -71.081
-8 | -0.783 | 0.01123 | -0.011 | -69.782
-7.5 | -0.732 | 0.01075 | -0.012 | -68.077
-7 | -0.678 | 0.01021 | -0.014 | -66.381
-6.5 | -0.622 | 0.00978 | -0.015 | -63.638
-6 | -0.565 | 0.00918 | -0.017 | -61.528
-5.5 | -0.506 | 0.00884 | -0.018 | -57.244
-5 | -0.446 | 0.00838 | -0.02 | -53.206
-4.5 | -0.385 | 0.00809 | -0.021 | -47.542
-4 | -0.323 | 0.00816 | -0.023 | -39.569
-3.5 | -0.26 | 0.00636 | -0.024 | -40.927
-3 | -0.198 | 0.00344 | -0.026 | -57.623
-2.5 | -0.134 | 0.00343 | -0.028 | -39.163
-2 | -0.07 | 0.00343 | -0.029 | -20.501
-1.5 | -0.006 | 0.00305 | -0.031 | -1.911
-1 | 0.059 | 0.00308 | -0.032 | 19.112
-0.5 | 0.124 | 0.00328 | -0.034 | 37.661
0 | 0.187 | 0.00339 | -0.036 | 55.3
0.5 | 0.252 | 0.00345 | -0.037 | 72.955
1 | 0.316 | 0.00369 | -0.039 | 85.518
1.5 | 0.379 | 0.00399 | -0.04 | 95.07
2 | 0.443 | 0.00413 | -0.042 | 107.286
2.5 | 0.505 | 0.00427 | -0.043 | 118.27
3 | 0.567 | 0.0044 | -0.045 | 129.037
3.5 | 0.629 | 0.00465 | -0.046 | 135.448
4 | 0.69 | 0.00585 | -0.048 | 117.8
4.5 | 0.749 | 0.00717 | -0.049 | 104.462
5 | 0.809 | 0.00879 | -0.051 | 91.99
5.5 | 0.867 | 0.01113 | -0.052 | 77.941
6 | 0.925 | 0.0117 | -0.053 | 79.067
6.5 | 0.98 | 0.01218 | -0.055 | 80.509
7 | 1.033 | 0.01265 | -0.056 | 81.695
7.5 | 1.084 | 0.01318 | -0.058 | 82.252
8 | 1.131 | 0.01373 | -0.059 | 82.372
8.5 | 1.175 | 0.01428 | -0.061 | 82.345
9 | 1.216 | 0.01546 | -0.062 | 78.654
9.5 | 1.252 | 0.01619 | -0.063 | 77.301
10 | 1.283 | 0.017 | -0.065 | 75.469
10.5 | 1.31 | 0.01776 | -0.066 | 73.735
11 | 1.33 | 0.01865 | -0.068 | 71.314
11.5 | 1.345 | 0.01965 | -0.069 | 68.466
12 | 1.354 | 0.02075 | -0.07 | 65.236
12.5 | 1.356 | 0.0217 | -0.072 | 62.486
13 | 1.35 | 0.02328 | -0.073 | 58.01
13.5 | 1.338 | 0.02439 | -0.074 | 54.875
14 | 1.318 | 0.02601 | -0.075 | 50.698
14.5 | 1.291 | 0.02799 | -0.076 | 46.126
15 | 1.257 | 0.03034 | -0.077 | 41.415
15.5 | 1.213 | 0.03402 | -0.078 | 35.656
16 | 1.135 | 0.04622 | -0.076 | 24.548
16.5 | 0.988 | 0.09897 | -0.061 | 9.983
17 | 0.919 | 0.1156 | -0.057 | 7.95
17.5 | 0.853 | 0.1295 | -0.054 | 6.59

## 70. Re 4M Mach 0.25 (2)
BIGFOIL.COM POLAR EXPORT
NACA67-218 a=0.6
NACA67-218 a=0.6 |  |  |  | Cl Max: | 1.3013 | at alpha= | 19 | deg
XFOIL ncrit=9 |  |  |  | L/D Max: | 121.414 | at alpha= | 2.5 | deg
Re: | 4000000 |  |  | Cd Min: | 0.06472 | at alpha= | -20 | deg
Mach: | 0.25 |  |  | Cl=0 at alpha= | -2.6436 | deg
|  |  |  | @ Cl=0.1, Cd= | 0.0036675
|  |  |  | @ Cl=0.4, Cd= | 0.0036851
|  |  |  | @ Cl=0.6, Cd= | 0.013817
alpha (deg) | Cl | Cd | Cm | Cl/Cd
-20 | -1.0578 | 0.06472 | -0.1313 | -16.3443
-19.5 | -1.0944 | 0.05424 | -0.1357 | -20.177
-19 | -1.1037 | 0.04761 | -0.1371 | -23.1821
-18.5 | -1.1084 | 0.04212 | -0.137 | -26.3153
-18 | -1.1203 | 0.03667 | -0.1353 | -30.5509
-17.5 | -1.127 | 0.0322 | -0.1323 | -35
-17 | -1.1166 | 0.02912 | -0.1293 | -38.3448
-16.5 | -1.1005 | 0.02659 | -0.1261 | -41.3877
-16 | -1.0769 | 0.02462 | -0.1232 | -43.7409
-15.5 | -1.0507 | 0.02287 | -0.1202 | -45.9423
-15 | -1.0216 | 0.02135 | -0.1172 | -47.8501
-14.5 | -0.9907 | 0.01999 | -0.1142 | -49.5598
-14 | -0.957 | 0.01879 | -0.1114 | -50.9313
-13.5 | -0.9207 | 0.01779 | -0.1089 | -51.7538
-13 | -0.8844 | 0.01674 | -0.1062 | -52.8315
-12.5 | -0.8474 | 0.01576 | -0.1036 | -53.769
-12 | -0.8068 | 0.01493 | -0.1013 | -54.0388
-11.5 | -0.7644 | 0.01421 | -0.0993 | -53.7931
-11 | -0.7214 | 0.01357 | -0.0974 | -53.1614
-10.5 | -0.678 | 0.01291 | -0.0955 | -52.5174
-10 | -0.6337 | 0.01232 | -0.0938 | -51.4367
-9.5 | -0.5888 | 0.01178 | -0.092 | -49.983
-9 | -0.5431 | 0.01127 | -0.0905 | -48.1899
-8.5 | -0.4966 | 0.01081 | -0.089 | -45.9389
-8 | -0.4496 | 0.0104 | -0.0876 | -43.2308
-7.5 | -0.4031 | 0.00999 | -0.0862 | -40.3504
-7 | -0.3542 | 0.00968 | -0.0851 | -36.5909
-6.5 | -0.3069 | 0.00933 | -0.0838 | -32.8939
-6 | -0.2587 | 0.00901 | -0.0826 | -28.7125
-5.5 | -0.2102 | 0.00868 | -0.0815 | -24.2166
-5 | -0.1626 | 0.00833 | -0.0802 | -19.5198
-4.5 | -0.119 | 0.00789 | -0.0782 | -15.0824
-4 | -0.0797 | 0.00736 | -0.0753 | -10.8288
-3.5 | -0.0438 | 0.00682 | -0.0717 | -6.4223
-3 | -0.0134 | 0.00623 | -0.067 | -2.1509
-2.5 | 0.0054 | 0.00555 | -0.0597 | 0.97297
-2 | 0.0116 | 0.00507 | -0.0493 | 2.288
-1.5 | 0.027 | 0.00443 | -0.041 | 6.0948
-1 | 0.0541 | 0.00366 | -0.035 | 14.7814
-0.5 | 0.1153 | 0.00367 | -0.0363 | 31.4169
0 | 0.1756 | 0.00365 | -0.0372 | 48.1096
0.5 | 0.2358 | 0.00364 | -0.0382 | 64.7802
1 | 0.2959 | 0.00368 | -0.0391 | 80.4076
1.5 | 0.3555 | 0.00367 | -0.04 | 96.8665
2 | 0.4144 | 0.00369 | -0.0407 | 112.3035
2.5 | 0.4638 | 0.00382 | -0.0394 | 121.4136
3 | 0.4406 | 0.00457 | -0.0223 | 96.4114
3.5 | 0.4106 | 0.00593 | -0.005 | 69.2411
4 | 0.4062 | 0.00714 | 0.0064 | 56.8908
4.5 | 0.4112 | 0.00834 | 0.0156 | 49.3046
5 | 0.4305 | 0.00933 | 0.0219 | 46.1415
5.5 | 0.4555 | 0.01026 | 0.027 | 44.3957
6 | 0.4857 | 0.01112 | 0.031 | 43.6781
6.5 | 0.5175 | 0.01199 | 0.0347 | 43.161
7 | 0.5529 | 0.01279 | 0.0377 | 43.2291
7.5 | 0.5888 | 0.01362 | 0.0406 | 43.2305
8 | 0.6292 | 0.01433 | 0.0426 | 43.9079
8.5 | 0.6718 | 0.01499 | 0.0443 | 44.8165
9 | 0.7144 | 0.01567 | 0.046 | 45.5903
9.5 | 0.7556 | 0.0164 | 0.0478 | 46.0732
10 | 0.7967 | 0.01715 | 0.0496 | 46.4548
10.5 | 0.8393 | 0.01786 | 0.0512 | 46.9933
11 | 0.8785 | 0.01874 | 0.0532 | 46.8783
11.5 | 0.9185 | 0.01961 | 0.055 | 46.8383
12 | 0.9577 | 0.02058 | 0.0569 | 46.5355
12.5 | 0.9959 | 0.02162 | 0.0589 | 46.0638
13.5 | 1.0632 | 0.02419 | 0.0637 | 43.952
14 | 1.0947 | 0.02567 | 0.0662 | 42.6451
14.5 | 1.127 | 0.02718 | 0.0684 | 41.4643
15 | 1.1557 | 0.02893 | 0.0709 | 39.9482
15.5 | 1.1805 | 0.03097 | 0.0737 | 38.1175
16 | 1.2069 | 0.03306 | 0.076 | 36.5064
16.5 | 1.2305 | 0.03536 | 0.0784 | 34.7992
17 | 1.2517 | 0.03796 | 0.0806 | 32.9742
17.5 | 1.2716 | 0.0408 | 0.0826 | 31.1667
18 | 1.286 | 0.04411 | 0.0846 | 29.1544
19 | 1.3013 | 0.05255 | 0.0875 | 24.7631
20 | 1.3005 | 0.06347 | 0.0882 | 20.49

## 71. Re 4M Mach 0.50 (1)
BIGFOIL.COM POLAR EXPORT
NACA67-218 a=0.6
NACA67-218 a=0.6 |  |  |  | Cl Max: | 1.21 | at alpha= | 20 | deg
JavaFoil+Calcfoil stall+Eppler ext transition |  |  |  | L/D Max: | 144.106 | at alpha= | 3.5 | deg
Re: | 4000000 |  |  | Cd Min: | 0.00363 | at alpha= | -1.5 | deg
Mach: | 0.5 |  |  | Cl=0 at alpha= | -1.4583 | deg
|  |  |  | @ Cl=0.1, Cd= | 0.0036736
|  |  |  | @ Cl=0.4, Cd= | 0.004228
|  |  |  | @ Cl=0.6, Cd= | 0.004571
alpha (deg) | Cl | Cd | Cm | Cl/Cd
-20 | -1.047 | 0.16139 | 0.015 | -6.487
-19.5 | -1.023 | 0.15992 | 0.015 | -6.398
-19 | -0.993 | 0.15141 | 0.013 | -6.556
-18.5 | -0.962 | 0.15254 | 0.012 | -6.309
-18 | -0.934 | 0.14541 | 0.011 | -6.426
-17.5 | -0.907 | 0.14205 | 0.01 | -6.383
-17 | -0.881 | 0.13516 | 0.01 | -6.516
-16.5 | -0.851 | 0.13298 | 0.008 | -6.398
-16 | -0.822 | 0.12599 | 0.007 | -6.524
-15.5 | -0.794 | 0.12315 | 0.007 | -6.447
-15 | -0.766 | 0.11714 | 0.006 | -6.543
-14.5 | -0.739 | 0.11671 | 0.005 | -6.334
-14 | -0.71 | 0.10986 | 0.004 | -6.462
-13.5 | -0.681 | 0.10303 | 0.003 | -6.611
-13 | -0.653 | 0.09965 | 0.002 | -6.557
-12.5 | -0.626 | 0.09881 | 0.001 | -6.331
-12 | -0.598 | 0.09221 | 0.001 | -6.481
-11.5 | -0.569 | 0.08906 | 0 | -6.387
-11 | -0.541 | 0.0782 | -0.001 | -6.919
-10.5 | -0.513 | 0.06933 | -0.002 | -7.405
-10 | -0.484 | 0.07486 | -0.003 | -6.472
-9.5 | -0.46 | 0.0607 | -0.004 | -7.573
-9 | -0.562 | 0.04571 | -0.006 | -12.302
-8.5 | -0.781 | 0.01504 | -0.01 | -51.938
-8 | -0.786 | 0.01376 | -0.012 | -57.133
-7.5 | -0.762 | 0.01287 | -0.014 | -59.165
-7 | -0.722 | 0.01208 | -0.015 | -59.731
-6.5 | -0.672 | 0.0114 | -0.017 | -58.976
-6 | -0.616 | 0.01073 | -0.019 | -57.409
-5.5 | -0.555 | 0.01019 | -0.02 | -54.519
-5 | -0.492 | 0.00975 | -0.022 | -50.432
-4.5 | -0.426 | 0.00936 | -0.024 | -45.494
-4 | -0.358 | 0.009 | -0.025 | -39.777
-3.5 | -0.289 | 0.00867 | -0.027 | -33.335
-3 | -0.219 | 0.00601 | -0.029 | -36.476
-2.5 | -0.149 | 0.00366 | -0.031 | -40.816
-2 | -0.078 | 0.00364 | -0.032 | -21.456
-1.5 | -0.006 | 0.00363 | -0.034 | -1.787
-1 | 0.066 | 0.00365 | -0.036 | 17.939
-0.5 | 0.138 | 0.0037 | -0.038 | 37.234
0 | 0.209 | 0.00383 | -0.039 | 54.388
0.5 | 0.28 | 0.0039 | -0.041 | 71.817
1 | 0.351 | 0.00409 | -0.043 | 85.906
1.5 | 0.422 | 0.00429 | -0.045 | 98.38
2 | 0.493 | 0.00445 | -0.046 | 110.819
2.5 | 0.561 | 0.00461 | -0.048 | 121.677
3 | 0.631 | 0.00454 | -0.05 | 138.96
3.5 | 0.699 | 0.00485 | -0.051 | 144.106
4 | 0.764 | 0.00749 | -0.053 | 102.066
4.5 | 0.83 | 0.00935 | -0.054 | 88.804
5 | 0.894 | 0.01225 | -0.056 | 72.978
5.5 | 0.957 | 0.01301 | -0.058 | 73.547
6 | 1.017 | 0.01377 | -0.059 | 73.836
6.5 | 1.07 | 0.01447 | -0.061 | 73.925
7 | 1.115 | 0.01535 | -0.063 | 72.633
7.5 | 1.15 | 0.01616 | -0.064 | 71.165
8 | 1.167 | 0.0179 | -0.066 | 65.206
8.5 | 1.156 | 0.01919 | -0.067 | 60.222
9 | 1.07 | 0.02104 | -0.069 | 50.851
9.5 | 0.745 | 0.02272 | -0.07 | 32.794
10 | 0.648 | 0.07378 | -0.038 | 8.786
10.5 | 0.674 | 0.07716 | -0.035 | 8.738
11 | 0.702 | 0.07499 | -0.037 | 9.368
11.5 | 0.73 | 0.0822 | -0.038 | 8.88
12 | 0.758 | 0.09139 | -0.039 | 8.295
12.5 | 0.787 | 0.09854 | -0.042 | 7.985
13 | 0.814 | 0.10103 | -0.042 | 8.055
13.5 | 0.841 | 0.10423 | -0.043 | 8.071
14 | 0.87 | 0.10972 | -0.046 | 7.932
14.5 | 0.9 | 0.11678 | -0.049 | 7.708
15 | 0.925 | 0.1188 | -0.048 | 7.789
15.5 | 0.953 | 0.12198 | -0.049 | 7.814
16 | 0.983 | 0.1268 | -0.053 | 7.754
16.5 | 1.015 | 0.1358 | -0.056 | 7.472
17 | 1.037 | 0.13594 | -0.054 | 7.631
17.5 | 1.065 | 0.13945 | -0.056 | 7.638
18 | 1.098 | 0.14662 | -0.06 | 7.49
18.5 | 1.128 | 0.15345 | -0.063 | 7.352
19 | 1.149 | 0.15239 | -0.06 | 7.539
19.5 | 1.177 | 0.15971 | -0.062 | 7.368
20 | 1.21 | 0.16403 | -0.066 | 7.379

## 72. Re 4M Mach 0.50 (2)
BIGFOIL.COM POLAR EXPORT
NACA67-218 a=0.6
NACA67-218 a=0.6 |  |  |  | Cl Max: | 1.0222 | at alpha= | 13 | deg
XFOIL ncrit=9 |  |  |  | L/D Max: | 119.926 | at alpha= | 2.5 | deg
Re: | 4000000 |  |  | Cd Min: | 0.13623 | at alpha= | 18 | deg
Mach: | 0.5 |  |  | Cl=0 at alpha= | -3.9179 | deg
|  |  |  | @ Cl=0.1, Cd= | 0.0039322
|  |  |  | @ Cl=0.4, Cd= | 0.011706
|  |  |  | @ Cl=0.6, Cd= | 0.017804
alpha (deg) | Cl | Cd | Cm | Cl/Cd
-16.5 | -0.347 | 0.13206 | -0.1193 | -2.6276
-16 | -0.3844 | 0.11676 | -0.1278 | -3.2922
-15.5 | -0.4302 | 0.10151 | -0.1368 | -4.238
-15 | -0.4711 | 0.08786 | -0.1452 | -5.3619
-14.5 | -0.5034 | 0.07552 | -0.1523 | -6.6658
-14 | -0.5342 | 0.06236 | -0.1611 | -8.5664
-13.5 | -0.5598 | 0.05166 | -0.1675 | -10.8362
-13 | -0.5949 | 0.04236 | -0.17 | -14.0439
-12.5 | -0.6258 | 0.03512 | -0.1682 | -17.8189
-12 | -0.662 | 0.02869 | -0.1627 | -23.0742
-11.5 | -0.6843 | 0.02361 | -0.1552 | -28.9835
-11 | -0.6837 | 0.01999 | -0.1475 | -34.2021
-10.5 | -0.6621 | 0.01761 | -0.1407 | -37.598
-10 | -0.6252 | 0.01602 | -0.1352 | -39.0262
-9.5 | -0.5827 | 0.01478 | -0.1303 | -39.4249
-9 | -0.5332 | 0.01388 | -0.1265 | -38.415
-8.5 | -0.4824 | 0.01312 | -0.123 | -36.7683
-8 | -0.4307 | 0.01246 | -0.1199 | -34.5666
-7.5 | -0.3769 | 0.01189 | -0.1173 | -31.6989
-7 | -0.3229 | 0.01135 | -0.1149 | -28.4493
-6.5 | -0.2678 | 0.01088 | -0.1128 | -24.614
-6 | -0.2133 | 0.01041 | -0.1108 | -20.4899
-5.5 | -0.1584 | 0.01 | -0.109 | -15.84
-5 | -0.1045 | 0.00959 | -0.1071 | -10.8968
-4.5 | -0.0517 | 0.00917 | -0.1052 | -5.6379
-4 | -0.0068 | 0.00859 | -0.1019 | -0.79162
-3.5 | 0.0346 | 0.00799 | -0.098 | 4.3304
-3 | 0.0669 | 0.00727 | -0.0924 | 9.2022
-2.5 | 0.0861 | 0.00646 | -0.0842 | 13.3282
-2 | 0.0889 | 0.00556 | -0.0724 | 15.9892
-1.5 | 0.0543 | 0.00471 | -0.052 | 11.5287
-1 | 0.0588 | 0.00392 | -0.0395 | 15
-0.5 | 0.1265 | 0.00394 | -0.0404 | 32.1066
0 | 0.1943 | 0.00402 | -0.0412 | 48.3333
0.5 | 0.2623 | 0.00408 | -0.042 | 64.2892
1 | 0.3284 | 0.00404 | -0.0425 | 81.2871
1.5 | 0.3915 | 0.004 | -0.0423 | 97.875
2 | 0.4501 | 0.00399 | -0.0411 | 112.807
2.5 | 0.4869 | 0.00406 | -0.035 | 119.9261
3 | 0.4609 | 0.00496 | -0.0163 | 92.9234
3.5 | 0.4214 | 0.00668 | 0.0038 | 63.0838
4 | 0.3903 | 0.00868 | 0.0211 | 44.9654
4.5 | 0.3805 | 0.01045 | 0.0338 | 36.4115
5 | 0.3997 | 0.01169 | 0.0412 | 34.1916
5.5 | 0.4228 | 0.01292 | 0.0477 | 32.7245
6 | 0.4535 | 0.01406 | 0.0528 | 32.2546
6.5 | 0.4902 | 0.01509 | 0.0569 | 32.4851
7 | 0.5245 | 0.01629 | 0.0614 | 32.1977
7.5 | 0.5691 | 0.01723 | 0.0643 | 33.0296
8 | 0.617 | 0.01812 | 0.0669 | 34.0508
8.5 | 0.663 | 0.01914 | 0.0698 | 34.6395
9 | 0.7118 | 0.02011 | 0.0724 | 35.3953
9.5 | 0.758 | 0.02125 | 0.0754 | 35.6706
10 | 0.8046 | 0.02245 | 0.0784 | 35.8396
10.5 | 0.8514 | 0.02371 | 0.0814 | 35.9089
11 | 0.8953 | 0.02519 | 0.0849 | 35.5419
11.5 | 0.9361 | 0.02689 | 0.0888 | 34.8122
12 | 0.974 | 0.02885 | 0.093 | 33.7608
12.5 | 1.0044 | 0.03137 | 0.0977 | 32.0179
13 | 1.0222 | 0.03477 | 0.1029 | 29.3989
13.5 | 1.0217 | 0.03956 | 0.1081 | 25.8266
14 | 1.0051 | 0.04587 | 0.1124 | 21.9119
15 | 0.9515 | 0.06249 | 0.1142 | 15.2264
15.5 | 0.9188 | 0.07288 | 0.1111 | 12.607
16 | 0.883 | 0.08483 | 0.1052 | 10.4091
16.5 | 0.8478 | 0.09785 | 0.0973 | 8.6643
17 | 0.8219 | 0.1104 | 0.0894 | 7.4447
17.5 | 0.7958 | 0.12327 | 0.0813 | 6.4557
18 | 0.7691 | 0.13623 | 0.0732 | 5.6456

## 73. Re 5M Mach 0.00 (1)
BIGFOIL.COM POLAR EXPORT
NACA67-218 a=0.6
NACA67-218 a=0.6 |  |  |  | Cl Max: | 1.453 | at alpha= | 14.5 | deg
JavaFoil+Calcfoil stall+Eppler ext transition |  |  |  | L/D Max: | 128.171 | at alpha= | 3 | deg
Re: | 5000000 |  |  | Cd Min: | 0.00268 | at alpha= | -2.5 | deg
Mach: | 0 |  |  | Cl=0 at alpha= | -1.4524 | deg
|  |  |  | @ Cl=0.1, Cd= | 0.0034036
|  |  |  | @ Cl=0.4, Cd= | 0.0038916
|  |  |  | @ Cl=0.6, Cd= | 0.0052222
alpha (deg) | Cl | Cd | Cm | Cl/Cd
-20 | -0.98 | 0.13763 | 0.015 | -7.122
-19.5 | -0.999 | 0.12704 | 0.014 | -7.865
-19 | -1.02 | 0.11407 | 0.014 | -8.945
-18.5 | -1.04 | 0.10226 | 0.013 | -10.174
-18 | -1.066 | 0.08605 | 0.013 | -12.394
-17.5 | -1.098 | 0.06826 | 0.013 | -16.08
-17 | -1.189 | 0.0319 | 0.014 | -37.279
-16.5 | -1.207 | 0.02653 | 0.013 | -45.505
-16 | -1.214 | 0.02401 | 0.011 | -50.558
-15.5 | -1.216 | 0.0218 | 0.01 | -55.811
-15 | -1.214 | 0.02024 | 0.009 | -59.983
-14.5 | -1.207 | 0.01896 | 0.008 | -63.669
-14 | -1.196 | 0.01761 | 0.006 | -67.955
-13.5 | -1.18 | 0.01684 | 0.005 | -70.08
-13 | -1.16 | 0.01596 | 0.004 | -72.703
-12.5 | -1.134 | 0.01525 | 0.002 | -74.381
-12 | -1.105 | 0.0144 | 0.001 | -76.722
-11.5 | -1.072 | 0.01376 | 0 | -77.944
-11 | -1.037 | 0.01317 | -0.002 | -78.696
-10.5 | -0.998 | 0.01257 | -0.003 | -79.396
-10 | -0.957 | 0.01206 | -0.005 | -79.332
-9.5 | -0.913 | 0.01153 | -0.006 | -79.188
-9 | -0.867 | 0.0111 | -0.008 | -78.12
-8.5 | -0.818 | 0.01063 | -0.009 | -76.985
-8 | -0.768 | 0.01022 | -0.01 | -75.124
-7.5 | -0.716 | 0.00983 | -0.012 | -72.845
-7 | -0.662 | 0.00941 | -0.013 | -70.336
-6.5 | -0.607 | 0.00903 | -0.015 | -67.159
-6 | -0.55 | 0.00873 | -0.016 | -62.977
-5.5 | -0.492 | 0.00847 | -0.018 | -58.066
-5 | -0.433 | 0.00817 | -0.019 | -53.025
-4.5 | -0.374 | 0.00794 | -0.021 | -47.047
-4 | -0.313 | 0.00745 | -0.022 | -42.038
-3.5 | -0.253 | 0.00616 | -0.024 | -40.996
-3 | -0.191 | 0.00512 | -0.025 | -37.354
-2.5 | -0.131 | 0.00268 | -0.027 | -48.733
-2 | -0.068 | 0.00301 | -0.029 | -22.64
-1.5 | -0.006 | 0.00321 | -0.03 | -1.764
-1 | 0.057 | 0.00339 | -0.032 | 16.852
-0.5 | 0.12 | 0.00341 | -0.033 | 35.22
0 | 0.182 | 0.00347 | -0.035 | 52.424
0.5 | 0.244 | 0.00361 | -0.036 | 67.645
1 | 0.306 | 0.00374 | -0.038 | 81.87
1.5 | 0.368 | 0.00384 | -0.039 | 95.775
2 | 0.43 | 0.00394 | -0.04 | 109.072
2.5 | 0.49 | 0.00409 | -0.042 | 119.831
3 | 0.55 | 0.00429 | -0.043 | 128.171
3.5 | 0.609 | 0.00539 | -0.045 | 113.143
4 | 0.669 | 0.00645 | -0.046 | 103.62
4.5 | 0.727 | 0.00762 | -0.048 | 95.459
5 | 0.785 | 0.00859 | -0.049 | 91.393
5.5 | 0.843 | 0.01009 | -0.05 | 83.531
6 | 0.9 | 0.01065 | -0.052 | 84.439
6.5 | 0.954 | 0.01117 | -0.053 | 85.414
7 | 1.007 | 0.01159 | -0.055 | 86.923
7.5 | 1.058 | 0.01201 | -0.056 | 88.087
8 | 1.107 | 0.01249 | -0.057 | 88.637
8.5 | 1.154 | 0.01298 | -0.059 | 88.85
9 | 1.197 | 0.01348 | -0.06 | 88.846
9.5 | 1.238 | 0.01454 | -0.062 | 85.147
10 | 1.276 | 0.01512 | -0.063 | 84.382
10.5 | 1.311 | 0.01585 | -0.064 | 82.709
11 | 1.342 | 0.0165 | -0.066 | 81.324
11.5 | 1.369 | 0.01731 | -0.067 | 79.097
12 | 1.393 | 0.01805 | -0.068 | 77.187
12.5 | 1.413 | 0.01889 | -0.069 | 74.799
13 | 1.429 | 0.01973 | -0.071 | 72.428
13.5 | 1.441 | 0.02069 | -0.072 | 69.647
14 | 1.449 | 0.02182 | -0.073 | 66.4
14.5 | 1.453 | 0.02287 | -0.074 | 63.506
15 | 1.452 | 0.02419 | -0.075 | 60.054
15.5 | 1.449 | 0.02553 | -0.077 | 56.748
16 | 1.442 | 0.02691 | -0.078 | 53.564
16.5 | 1.43 | 0.02886 | -0.079 | 49.546
17 | 1.411 | 0.0307 | -0.08 | 45.965
17.5 | 1.389 | 0.03246 | -0.081 | 42.789
18 | 1.362 | 0.0356 | -0.081 | 38.266
18.5 | 1.333 | 0.03887 | -0.082 | 34.299
19 | 1.297 | 0.04391 | -0.082 | 29.538
19.5 | 1.244 | 0.05474 | -0.081 | 22.716

## 74. Re 5M Mach 0.00 (2)
BIGFOIL.COM POLAR EXPORT
NACA67-218 a=0.6
NACA67-218 a=0.6 |  |  |  | Cl Max: | 1.3955 | at alpha= | 20 | deg
XFOIL ncrit=9 |  |  |  | L/D Max: | 119.731 | at alpha= | 2 | deg
Re: | 5000000 |  |  | Cd Min: | 0.04426 | at alpha= | 20 | deg
Mach: | 0 |  |  | Cl=0 at alpha= | -2.3039 | deg
|  |  |  | @ Cl=0.1, Cd= | 0.0032375
|  |  |  | @ Cl=0.4, Cd= | 0.0074288
|  |  |  | @ Cl=0.6, Cd= | 0.012144
alpha (deg) | Cl | Cd | Cm | Cl/Cd
-20 | -1.2957 | 0.03245 | -0.1159 | -39.9291
-19.5 | -1.2804 | 0.03002 | -0.1142 | -42.6516
-19 | -1.257 | 0.02824 | -0.1127 | -44.5113
-18 | -1.2155 | 0.02459 | -0.1085 | -49.4307
-17.5 | -1.1911 | 0.02301 | -0.1064 | -51.7645
-17 | -1.1673 | 0.02148 | -0.104 | -54.3436
-16.5 | -1.1392 | 0.02023 | -0.1018 | -56.3124
-16 | -1.1071 | 0.01919 | -0.1001 | -57.6915
-15.5 | -1.0758 | 0.01818 | -0.098 | -59.1749
-15 | -1.0406 | 0.01733 | -0.0963 | -60.0462
-14.5 | -1.0047 | 0.01656 | -0.0947 | -60.6703
-14 | -0.9678 | 0.0158 | -0.0931 | -61.2532
-13.5 | -0.9292 | 0.0151 | -0.0916 | -61.5364
-13 | -0.8928 | 0.01432 | -0.0897 | -62.3464
-12.5 | -0.8529 | 0.01368 | -0.0883 | -62.3465
-12 | -0.8124 | 0.01308 | -0.0869 | -62.1101
-11.5 | -0.7713 | 0.01254 | -0.0855 | -61.5072
-11 | -0.7279 | 0.01207 | -0.0844 | -60.3065
-10.5 | -0.6859 | 0.01153 | -0.0831 | -59.4883
-10 | -0.6431 | 0.01106 | -0.0818 | -58.1465
-9.5 | -0.5999 | 0.0106 | -0.0804 | -56.5943
-9 | -0.5551 | 0.01021 | -0.0794 | -54.3683
-8.5 | -0.5107 | 0.00982 | -0.0782 | -52.0061
-8 | -0.4655 | 0.0095 | -0.0771 | -49
-7.5 | -0.4197 | 0.00914 | -0.0761 | -45.919
-7 | -0.3721 | 0.00885 | -0.0754 | -42.0452
-6.5 | -0.3263 | 0.0085 | -0.0743 | -38.3882
-6 | -0.2791 | 0.00822 | -0.0735 | -33.9538
-5.5 | -0.2323 | 0.00792 | -0.0725 | -29.3308
-5 | -0.1861 | 0.00762 | -0.0714 | -24.4226
-4.5 | -0.1422 | 0.00726 | -0.0697 | -19.5868
-4 | -0.1025 | 0.00681 | -0.0673 | -15.0514
-3.5 | -0.065 | 0.00636 | -0.0644 | -10.2201
-3 | -0.0333 | 0.00586 | -0.0602 | -5.6826
-2.5 | -0.008 | 0.0054 | -0.0545 | -1.4815
-2 | 0.0124 | 0.00505 | -0.0475 | 2.4554
-1.5 | 0.0427 | 0.00453 | -0.0428 | 9.426
-1 | 0.0561 | 0.00334 | -0.0345 | 16.7964
-0.5 | 0.1118 | 0.00321 | -0.035 | 34.8287
0 | 0.1705 | 0.00321 | -0.0361 | 53.1153
0.5 | 0.229 | 0.00321 | -0.0372 | 71.3396
1 | 0.2881 | 0.00326 | -0.0384 | 88.3742
1.5 | 0.3449 | 0.00328 | -0.0392 | 105.1524
2 | 0.4011 | 0.00335 | -0.0398 | 119.7313
2.5 | 0.4261 | 0.00393 | -0.0337 | 108.4224
3 | 0.3924 | 0.00492 | -0.0151 | 79.7561
3.5 | 0.3832 | 0.00604 | -0.0026 | 63.4437
4 | 0.3917 | 0.00704 | 0.0059 | 55.6392
4.5 | 0.4107 | 0.00793 | 0.0122 | 51.7907
5 | 0.438 | 0.00868 | 0.0166 | 50.4608
5.5 | 0.4655 | 0.00945 | 0.021 | 49.2593
6 | 0.4969 | 0.01018 | 0.0245 | 48.8114
6.5 | 0.5314 | 0.01085 | 0.0274 | 48.977
7 | 0.5657 | 0.01158 | 0.0303 | 48.8515
7.5 | 0.604 | 0.01221 | 0.0324 | 49.4676
8 | 0.6429 | 0.01284 | 0.0343 | 50.0701
8.5 | 0.6842 | 0.0134 | 0.0357 | 51.0597
9 | 0.7258 | 0.01397 | 0.0371 | 51.9542
9.5 | 0.7664 | 0.01459 | 0.0385 | 52.5291
10 | 0.8066 | 0.01524 | 0.0399 | 52.9265
10.5 | 0.8479 | 0.01586 | 0.0411 | 53.4615
11 | 0.8876 | 0.01653 | 0.0425 | 53.6963
11.5 | 0.9258 | 0.01726 | 0.044 | 53.6385
12 | 0.9638 | 0.01802 | 0.0455 | 53.485
12.5 | 1.002 | 0.0188 | 0.0469 | 53.2979
13 | 1.0366 | 0.01978 | 0.0487 | 52.4065
13.5 | 1.0705 | 0.02082 | 0.0505 | 51.4169
14 | 1.1033 | 0.02189 | 0.0523 | 50.402
14.5 | 1.1342 | 0.02309 | 0.0543 | 49.1208
15 | 1.167 | 0.02426 | 0.0559 | 48.1039
15.5 | 1.195 | 0.02568 | 0.0579 | 46.5343
16 | 1.2234 | 0.02711 | 0.0598 | 45.1273
16.5 | 1.2519 | 0.02862 | 0.0614 | 43.7421
17 | 1.2792 | 0.03019 | 0.0631 | 42.3716
17.5 | 1.3043 | 0.032 | 0.0648 | 40.7594
18 | 1.3269 | 0.03397 | 0.0665 | 39.0609
18.5 | 1.3489 | 0.03609 | 0.0681 | 37.376
19 | 1.3636 | 0.03881 | 0.07 | 35.1353
19.5 | 1.3811 | 0.04139 | 0.0714 | 33.368
20 | 1.3955 | 0.04426 | 0.0728 | 31.5296

## 75. Re 5M Mach 0.10 (1)
BIGFOIL.COM POLAR EXPORT
NACA67-218 a=0.6
NACA67-218 a=0.6 |  |  |  | Cl Max: | 1.436 | at alpha= | 14 | deg
JavaFoil+Calcfoil stall+Eppler ext transition |  |  |  | L/D Max: | 128.661 | at alpha= | 3 | deg
Re: | 5000000 |  |  | Cd Min: | 0.00268 | at alpha= | -2.5 | deg
Mach: | 0.1 |  |  | Cl=0 at alpha= | -1.4524 | deg
|  |  |  | @ Cl=0.1, Cd= | 0.0033934
|  |  |  | @ Cl=0.4, Cd= | 0.0038884
|  |  |  | @ Cl=0.6, Cd= | 0.0051763
alpha (deg) | Cl | Cd | Cm | Cl/Cd
-20 | -0.93 | 0.14406 | 0.014 | -6.455
-19.5 | -0.951 | 0.13396 | 0.014 | -7.1
-19 | -0.974 | 0.12229 | 0.013 | -7.961
-18.5 | -0.993 | 0.11292 | 0.013 | -8.796
-18 | -1.015 | 0.10095 | 0.012 | -10.053
-17.5 | -1.038 | 0.08811 | 0.012 | -11.776
-17 | -1.077 | 0.06595 | 0.012 | -16.326
-16.5 | -1.176 | 0.02882 | 0.013 | -40.801
-16 | -1.188 | 0.02533 | 0.011 | -46.906
-15.5 | -1.194 | 0.02302 | 0.01 | -51.884
-15 | -1.197 | 0.02088 | 0.009 | -57.322
-14.5 | -1.194 | 0.01936 | 0.008 | -61.677
-14 | -1.186 | 0.01795 | 0.006 | -66.079
-13.5 | -1.173 | 0.01715 | 0.005 | -68.367
-13 | -1.155 | 0.01619 | 0.004 | -71.309
-12.5 | -1.13 | 0.01545 | 0.002 | -73.16
-12 | -1.102 | 0.01467 | 0.001 | -75.158
-11.5 | -1.071 | 0.01392 | 0 | -76.931
-11 | -1.036 | 0.01333 | -0.002 | -77.754
-10.5 | -0.999 | 0.01274 | -0.003 | -78.398
-10 | -0.958 | 0.01218 | -0.005 | -78.68
-9.5 | -0.915 | 0.0117 | -0.006 | -78.222
-9 | -0.869 | 0.01119 | -0.008 | -77.649
-8.5 | -0.821 | 0.01074 | -0.009 | -76.445
-8 | -0.771 | 0.0103 | -0.01 | -74.804
-7.5 | -0.718 | 0.00987 | -0.012 | -72.767
-7 | -0.665 | 0.00947 | -0.013 | -70.144
-6.5 | -0.609 | 0.00906 | -0.015 | -67.199
-6 | -0.552 | 0.00877 | -0.016 | -62.979
-5.5 | -0.494 | 0.0085 | -0.018 | -58.17
-5 | -0.435 | 0.00824 | -0.019 | -52.833
-4.5 | -0.375 | 0.00773 | -0.021 | -48.582
-4 | -0.315 | 0.00748 | -0.022 | -42.073
-3.5 | -0.254 | 0.0062 | -0.024 | -40.959
-3 | -0.192 | 0.00498 | -0.025 | -38.638
-2.5 | -0.131 | 0.00268 | -0.027 | -49.007
-2 | -0.069 | 0.00302 | -0.029 | -22.666
-1.5 | -0.006 | 0.00322 | -0.03 | -1.766
-1 | 0.057 | 0.00338 | -0.032 | 16.991
-0.5 | 0.121 | 0.0034 | -0.033 | 35.496
0 | 0.183 | 0.00346 | -0.035 | 52.74
0.5 | 0.245 | 0.00363 | -0.036 | 67.568
1 | 0.307 | 0.00373 | -0.038 | 82.378
1.5 | 0.37 | 0.00384 | -0.039 | 96.328
2 | 0.432 | 0.00394 | -0.041 | 109.671
2.5 | 0.492 | 0.00409 | -0.042 | 120.435
3 | 0.553 | 0.0043 | -0.044 | 128.661
3.5 | 0.612 | 0.0054 | -0.045 | 113.354
4 | 0.672 | 0.00648 | -0.046 | 103.719
4.5 | 0.731 | 0.00767 | -0.048 | 95.225
5 | 0.789 | 0.00868 | -0.049 | 90.967
5.5 | 0.847 | 0.01018 | -0.051 | 83.171
6 | 0.904 | 0.01075 | -0.052 | 84.092
6.5 | 0.958 | 0.01124 | -0.054 | 85.273
7 | 1.011 | 0.01166 | -0.055 | 86.728
7.5 | 1.062 | 0.01212 | -0.056 | 87.679
8 | 1.111 | 0.0126 | -0.058 | 88.172
8.5 | 1.157 | 0.01308 | -0.059 | 88.497
9 | 1.201 | 0.01361 | -0.061 | 88.238
9.5 | 1.241 | 0.01468 | -0.062 | 84.516
10 | 1.278 | 0.01529 | -0.063 | 83.575
10.5 | 1.312 | 0.01604 | -0.065 | 81.78
11 | 1.342 | 0.01671 | -0.066 | 80.289
11.5 | 1.368 | 0.01751 | -0.067 | 78.104
12 | 1.39 | 0.01829 | -0.069 | 75.975
12.5 | 1.408 | 0.01917 | -0.07 | 73.442
13 | 1.421 | 0.02004 | -0.071 | 70.912
13.5 | 1.431 | 0.021 | -0.072 | 68.109
14 | 1.436 | 0.02218 | -0.073 | 64.735
14.5 | 1.436 | 0.02332 | -0.075 | 61.591
15 | 1.432 | 0.02469 | -0.076 | 58.028
15.5 | 1.425 | 0.02622 | -0.077 | 54.328
16 | 1.414 | 0.02759 | -0.078 | 51.232
16.5 | 1.398 | 0.02979 | -0.079 | 46.919
17 | 1.374 | 0.03179 | -0.08 | 43.222
17.5 | 1.347 | 0.03384 | -0.081 | 39.811
18 | 1.314 | 0.03778 | -0.081 | 34.777
18.5 | 1.274 | 0.0429 | -0.082 | 29.707
19 | 1.194 | 0.06375 | -0.078 | 18.727

## 76. Re 5M Mach 0.10 (2)
BIGFOIL.COM POLAR EXPORT
NACA67-218 a=0.6
NACA67-218 a=0.6 |  |  |  | Cl Max: | 1.3871 | at alpha= | 20 | deg
XFOIL ncrit=9 |  |  |  | L/D Max: | 120 | at alpha= | 2 | deg
Re: | 5000000 |  |  | Cd Min: | 0.04644 | at alpha= | 20 | deg
Mach: | 0.1 |  |  | Cl=0 at alpha= | -2.3973 | deg
|  |  |  | @ Cl=0.1, Cd= | 0.0032488
|  |  |  | @ Cl=0.4, Cd= | 0.0075996
|  |  |  | @ Cl=0.6, Cd= | 0.012326
alpha (deg) | Cl | Cd | Cm | Cl/Cd
-20 | -1.2875 | 0.03425 | -0.1199 | -37.5912
-19.5 | -1.2755 | 0.03145 | -0.1181 | -40.5564
-19 | -1.2536 | 0.02944 | -0.1165 | -42.5815
-18 | -1.2136 | 0.02548 | -0.1122 | -47.6295
-17.5 | -1.1871 | 0.02396 | -0.1103 | -49.5451
-17 | -1.1668 | 0.02216 | -0.1074 | -52.6534
-16.5 | -1.1381 | 0.02086 | -0.1053 | -54.559
-16 | -1.1082 | 0.01968 | -0.1031 | -56.311
-15.5 | -1.0762 | 0.01862 | -0.101 | -57.7981
-15 | -1.0428 | 0.01767 | -0.099 | -59.0153
-14.5 | -1.0062 | 0.01687 | -0.0972 | -59.6443
-14 | -0.9702 | 0.01605 | -0.0954 | -60.4486
-13.5 | -0.9303 | 0.01537 | -0.094 | -60.527
-13 | -0.893 | 0.01458 | -0.0921 | -61.2483
-12.5 | -0.8543 | 0.01388 | -0.0903 | -61.549
-12 | -0.8136 | 0.01324 | -0.0888 | -61.4502
-11.5 | -0.7718 | 0.01268 | -0.0874 | -60.8675
-11 | -0.7291 | 0.01218 | -0.0861 | -59.8604
-10.5 | -0.6862 | 0.01165 | -0.0847 | -58.9013
-10 | -0.643 | 0.01116 | -0.0834 | -57.6165
-9.5 | -0.5998 | 0.01071 | -0.082 | -56.0037
-9 | -0.5551 | 0.01029 | -0.0808 | -53.9456
-8.5 | -0.51 | 0.00991 | -0.0796 | -51.4632
-8 | -0.4641 | 0.00958 | -0.0786 | -48.4447
-7.5 | -0.4189 | 0.0092 | -0.0774 | -45.5326
-7 | -0.3708 | 0.0089 | -0.0766 | -41.6629
-6.5 | -0.3244 | 0.00856 | -0.0756 | -37.8972
-6 | -0.277 | 0.00827 | -0.0747 | -33.4946
-5.5 | -0.2302 | 0.00796 | -0.0736 | -28.9196
-5 | -0.1834 | 0.00766 | -0.0725 | -23.9426
-4.5 | -0.1395 | 0.0073 | -0.0709 | -19.1096
-4 | -0.0993 | 0.00685 | -0.0685 | -14.4964
-3.5 | -0.0617 | 0.00639 | -0.0655 | -9.6557
-3 | -0.0297 | 0.00589 | -0.0613 | -5.0424
-2.5 | -0.0038 | 0.00541 | -0.0557 | -0.7024
-2 | 0.0147 | 0.00506 | -0.0483 | 2.9051
-1.5 | 0.044 | 0.00454 | -0.0432 | 9.6916
-1 | 0.0564 | 0.00335 | -0.0347 | 16.8358
-0.5 | 0.1124 | 0.00322 | -0.0352 | 34.9068
0 | 0.1715 | 0.00322 | -0.0363 | 53.2609
0.5 | 0.2303 | 0.00322 | -0.0374 | 71.5217
1 | 0.2897 | 0.00327 | -0.0386 | 88.5933
1.5 | 0.3468 | 0.00329 | -0.0394 | 105.4103
2 | 0.4032 | 0.00336 | -0.04 | 120
2.5 | 0.4282 | 0.00392 | -0.0338 | 109.2347
3 | 0.3921 | 0.00493 | -0.0147 | 79.5335
3.5 | 0.3825 | 0.00608 | -0.002 | 62.9112
4 | 0.3901 | 0.00711 | 0.0067 | 54.8664
4.5 | 0.4085 | 0.00802 | 0.0131 | 50.9352
5 | 0.4366 | 0.00876 | 0.0175 | 49.8402
5.5 | 0.4638 | 0.00955 | 0.022 | 48.5654
6 | 0.4955 | 0.01029 | 0.0255 | 48.1535
6.5 | 0.5299 | 0.01098 | 0.0285 | 48.2605
7 | 0.5647 | 0.0117 | 0.0313 | 48.265
7.5 | 0.6025 | 0.01237 | 0.0335 | 48.7065
8 | 0.6419 | 0.01299 | 0.0354 | 49.4149
8.5 | 0.684 | 0.01355 | 0.0368 | 50.4797
9 | 0.726 | 0.01413 | 0.0382 | 51.38
9.5 | 0.7655 | 0.0148 | 0.0398 | 51.723
10 | 0.8071 | 0.01542 | 0.0411 | 52.3411
10.5 | 0.8487 | 0.01605 | 0.0424 | 52.8785
11 | 0.8878 | 0.01678 | 0.0439 | 52.9082
11.5 | 0.9266 | 0.01751 | 0.0455 | 52.9183
12 | 0.965 | 0.01829 | 0.047 | 52.7611
12.5 | 1.0037 | 0.01908 | 0.0485 | 52.6048
13 | 1.0373 | 0.02013 | 0.0505 | 51.5301
13.5 | 1.0719 | 0.02118 | 0.0522 | 50.6091
14 | 1.1035 | 0.02235 | 0.0543 | 49.3736
14.5 | 1.1356 | 0.02354 | 0.0563 | 48.2413
15 | 1.1681 | 0.02477 | 0.058 | 47.1579
15.5 | 1.1951 | 0.02631 | 0.0602 | 45.4238
16 | 1.2249 | 0.02771 | 0.062 | 44.2043
16.5 | 1.2526 | 0.02935 | 0.0638 | 42.678
17 | 1.2789 | 0.03105 | 0.0657 | 41.1884
17.5 | 1.3047 | 0.03288 | 0.0673 | 39.6807
18 | 1.3252 | 0.0351 | 0.0693 | 37.755
18.5 | 1.3455 | 0.03744 | 0.071 | 35.9375
19 | 1.3591 | 0.04038 | 0.0729 | 33.6578
19.5 | 1.3734 | 0.04333 | 0.0744 | 31.6963
20 | 1.3871 | 0.04644 | 0.0757 | 29.8686

## 77. Re 5M Mach 0.25 (1)
BIGFOIL.COM POLAR EXPORT
NACA67-218 a=0.6
NACA67-218 a=0.6 |  |  |  | Cl Max: | 1.357 | at alpha= | 12.5 | deg
JavaFoil+Calcfoil stall+Eppler ext transition |  |  |  | L/D Max: | 128.933 | at alpha= | 3 | deg
Re: | 5000000 |  |  | Cd Min: | 0.0029 | at alpha= | -2.5 | deg
Mach: | 0.25 |  |  | Cl=0 at alpha= | -1.4539 | deg
|  |  |  | @ Cl=0.1, Cd= | 0.0032598
|  |  |  | @ Cl=0.4, Cd= | 0.0039518
|  |  |  | @ Cl=0.6, Cd= | 0.0050347
alpha (deg) | Cl | Cd | Cm | Cl/Cd
-18.5 | -0.657 | 0.15198 | 0.01 | -4.323
-18 | -0.704 | 0.14028 | 0.01 | -5.02
-17.5 | -0.748 | 0.13175 | 0.009 | -5.679
-17 | -0.789 | 0.12262 | 0.009 | -6.434
-16.5 | -0.826 | 0.11346 | 0.008 | -7.283
-16 | -0.861 | 0.10395 | 0.008 | -8.28
-15.5 | -0.893 | 0.09285 | 0.007 | -9.62
-15 | -0.928 | 0.07854 | 0.007 | -11.814
-14.5 | -1.065 | 0.02638 | 0.008 | -40.38
-14 | -1.09 | 0.02182 | 0.007 | -49.961
-13.5 | -1.101 | 0.01971 | 0.005 | -55.853
-13 | -1.101 | 0.01826 | 0.004 | -60.337
-12.5 | -1.092 | 0.01698 | 0.002 | -64.272
-12 | -1.076 | 0.01594 | 0.001 | -67.457
-11.5 | -1.054 | 0.01499 | 0 | -70.312
-11 | -1.028 | 0.01424 | -0.002 | -72.204
-10.5 | -0.997 | 0.0136 | -0.003 | -73.285
-10 | -0.961 | 0.01286 | -0.005 | -74.749
-9.5 | -0.922 | 0.01229 | -0.006 | -75.019
-9 | -0.879 | 0.01176 | -0.008 | -74.746
-8.5 | -0.833 | 0.01122 | -0.009 | -74.232
-8 | -0.784 | 0.01076 | -0.011 | -72.879
-7.5 | -0.732 | 0.01029 | -0.012 | -71.163
-7 | -0.678 | 0.00982 | -0.014 | -69.063
-6.5 | -0.623 | 0.00939 | -0.015 | -66.337
-6 | -0.565 | 0.00904 | -0.017 | -62.511
-5.5 | -0.506 | 0.00848 | -0.018 | -59.722
-5 | -0.446 | 0.00818 | -0.02 | -54.558
-4.5 | -0.385 | 0.00791 | -0.021 | -48.659
-4 | -0.323 | 0.0075 | -0.023 | -43.055
-3.5 | -0.26 | 0.00638 | -0.025 | -40.808
-3 | -0.197 | 0.00585 | -0.026 | -33.738
-2.5 | -0.135 | 0.0029 | -0.028 | -46.475
-2 | -0.07 | 0.0029 | -0.029 | -24.255
-1.5 | -0.006 | 0.00309 | -0.031 | -1.891
-1 | 0.059 | 0.00314 | -0.033 | 18.808
-0.5 | 0.124 | 0.00333 | -0.034 | 37.228
0 | 0.187 | 0.00352 | -0.036 | 53.201
0.5 | 0.252 | 0.0037 | -0.037 | 67.965
1 | 0.316 | 0.0038 | -0.039 | 83.124
1.5 | 0.38 | 0.00392 | -0.04 | 96.937
2 | 0.443 | 0.00402 | -0.042 | 110.383
2.5 | 0.505 | 0.00418 | -0.043 | 120.712
3 | 0.568 | 0.0044 | -0.045 | 128.933
3.5 | 0.628 | 0.00559 | -0.046 | 112.314
4 | 0.689 | 0.00672 | -0.048 | 102.556
4.5 | 0.749 | 0.00804 | -0.049 | 93.174
5 | 0.809 | 0.00939 | -0.051 | 86.168
5.5 | 0.868 | 0.01069 | -0.052 | 81.228
6 | 0.926 | 0.01124 | -0.053 | 82.364
6.5 | 0.981 | 0.01168 | -0.055 | 83.957
7 | 1.034 | 0.01216 | -0.056 | 85.043
7.5 | 1.084 | 0.01265 | -0.058 | 85.73
8 | 1.132 | 0.01318 | -0.059 | 85.883
8.5 | 1.176 | 0.01372 | -0.061 | 85.721
9 | 1.216 | 0.01484 | -0.062 | 81.978
9.5 | 1.253 | 0.01557 | -0.064 | 80.443
10 | 1.284 | 0.01632 | -0.065 | 78.698
10.5 | 1.311 | 0.01708 | -0.066 | 76.718
11 | 1.331 | 0.01792 | -0.068 | 74.315
11.5 | 1.346 | 0.01889 | -0.069 | 71.288
12 | 1.355 | 0.0199 | -0.07 | 68.067
12.5 | 1.357 | 0.02087 | -0.072 | 65.014
13 | 1.351 | 0.02228 | -0.073 | 60.649
13.5 | 1.34 | 0.02335 | -0.074 | 57.374
14 | 1.32 | 0.02489 | -0.075 | 53.034
14.5 | 1.293 | 0.02674 | -0.076 | 48.367
15 | 1.259 | 0.02888 | -0.077 | 43.591
15.5 | 1.217 | 0.03204 | -0.078 | 37.976
16 | 1.165 | 0.03655 | -0.079 | 31.865
16.5 | 1.021 | 0.07707 | -0.068 | 13.25
17 | 0.93 | 0.10543 | -0.061 | 8.823
17.5 | 0.858 | 0.12317 | -0.057 | 6.967

## 78. Re 5M Mach 0.25 (2)
BIGFOIL.COM POLAR EXPORT
NACA67-218 a=0.6
NACA67-218 a=0.6 |  |  |  | Cl Max: | 1.3367 | at alpha= | 19.5 | deg
XFOIL ncrit=9 |  |  |  | L/D Max: | 121.941 | at alpha= | 2 | deg
Re: | 5000000 |  |  | Cd Min: | 0.06037 | at alpha= | 20 | deg
Mach: | 0.25 |  |  | Cl=0 at alpha= | -2.8139 | deg
|  |  |  | @ Cl=0.1, Cd= | 0.0033047
|  |  |  | @ Cl=0.4, Cd= | 0.0084823
|  |  |  | @ Cl=0.6, Cd= | 0.013197
alpha (deg) | Cl | Cd | Cm | Cl/Cd
-20 | -1.1566 | 0.05362 | -0.1363 | -21.5703
-19.5 | -1.1764 | 0.04623 | -0.1376 | -25.4467
-19 | -1.1794 | 0.04103 | -0.1371 | -28.7448
-18.5 | -1.1766 | 0.03672 | -0.1357 | -32.0425
-18 | -1.176 | 0.03265 | -0.1332 | -36.0184
-17.5 | -1.1531 | 0.03029 | -0.1311 | -38.0687
-17 | -1.1372 | 0.02767 | -0.1281 | -41.0987
-16.5 | -1.1172 | 0.02547 | -0.125 | -43.8634
-16 | -1.0982 | 0.02332 | -0.1214 | -47.0926
-15.5 | -1.0761 | 0.02145 | -0.1177 | -50.1678
-15 | -1.0462 | 0.02003 | -0.1146 | -52.2317
-14.5 | -1.012 | 0.01884 | -0.1119 | -53.7155
-14 | -0.9776 | 0.01769 | -0.1091 | -55.2629
-13.5 | -0.9386 | 0.01676 | -0.1068 | -56.0024
-13 | -0.8994 | 0.01587 | -0.1044 | -56.673
-12.5 | -0.8579 | 0.01512 | -0.1023 | -56.7394
-12 | -0.8186 | 0.01424 | -0.0998 | -57.486
-11.5 | -0.7773 | 0.01351 | -0.0976 | -57.5352
-11 | -0.733 | 0.01291 | -0.0958 | -56.7777
-10.5 | -0.6878 | 0.01236 | -0.0941 | -55.6472
-10 | -0.6447 | 0.01176 | -0.0921 | -54.8214
-9.5 | -0.5991 | 0.01127 | -0.0904 | -53.1588
-9 | -0.5528 | 0.01081 | -0.0889 | -51.1378
-8.5 | -0.5066 | 0.01038 | -0.0874 | -48.8054
-8 | -0.4604 | 0.00995 | -0.0858 | -46.2714
-7.5 | -0.4119 | 0.00957 | -0.0847 | -43.0408
-7 | -0.3632 | 0.00922 | -0.0836 | -39.3926
-6.5 | -0.3154 | 0.00886 | -0.0823 | -35.5982
-6 | -0.2664 | 0.00855 | -0.0813 | -31.1579
-5.5 | -0.2176 | 0.00823 | -0.0802 | -26.4399
-5 | -0.1696 | 0.00792 | -0.0789 | -21.4141
-4.5 | -0.1235 | 0.00756 | -0.0773 | -16.336
-4 | -0.0824 | 0.00708 | -0.0747 | -11.6384
-3.5 | -0.0433 | 0.00661 | -0.0717 | -6.5507
-3 | -0.0102 | 0.00609 | -0.0675 | -1.6749
-2.5 | 0.0172 | 0.00557 | -0.062 | 3.088
-2 | 0.0325 | 0.00509 | -0.0536 | 6.3851
-1.5 | 0.0521 | 0.00459 | -0.0461 | 11.3508
-1 | 0.0579 | 0.00337 | -0.0358 | 17.181
-0.5 | 0.1159 | 0.00328 | -0.0363 | 35.3354
0 | 0.1768 | 0.00327 | -0.0375 | 54.0673
0.5 | 0.2373 | 0.00328 | -0.0385 | 72.3476
1 | 0.2982 | 0.00332 | -0.0396 | 89.8193
1.5 | 0.3571 | 0.00334 | -0.0404 | 106.9162
2 | 0.4146 | 0.0034 | -0.0408 | 121.9412
2.5 | 0.4388 | 0.0039 | -0.0341 | 112.5128
3 | 0.394 | 0.00501 | -0.0128 | 78.6427
3.5 | 0.379 | 0.0063 | 0.0011 | 60.1587
4.5 | 0.3996 | 0.00847 | 0.0177 | 47.1783
5.5 | 0.4544 | 0.01015 | 0.0272 | 44.7685
6.5 | 0.5231 | 0.01165 | 0.0338 | 44.9013
7 | 0.5574 | 0.01247 | 0.0371 | 44.6993
7.5 | 0.5971 | 0.01315 | 0.0393 | 45.4068
8 | 0.638 | 0.01382 | 0.0414 | 46.165
8.5 | 0.6803 | 0.01447 | 0.0431 | 47.0145
9 | 0.7241 | 0.01508 | 0.0446 | 48.0172
9.5 | 0.7669 | 0.01576 | 0.0463 | 48.6612
10 | 0.8083 | 0.01651 | 0.0481 | 48.9582
10.5 | 0.8501 | 0.01727 | 0.0498 | 49.2241
11.5 | 0.9312 | 0.01893 | 0.0534 | 49.1918
12 | 0.9707 | 0.01982 | 0.0554 | 48.9758
12.5 | 1.0087 | 0.02083 | 0.0574 | 48.4253
13 | 1.0407 | 0.02215 | 0.0601 | 46.9842
13.5 | 1.0764 | 0.02337 | 0.0623 | 46.0591
14.5 | 1.1409 | 0.02625 | 0.0672 | 43.4629
15 | 1.1701 | 0.02794 | 0.0697 | 41.879
16 | 1.2285 | 0.03154 | 0.0744 | 38.9505
16.5 | 1.2516 | 0.03384 | 0.0769 | 36.9858
17 | 1.2748 | 0.03623 | 0.0792 | 35.1863
17.5 | 1.2952 | 0.03892 | 0.0814 | 33.2785
18 | 1.3062 | 0.04248 | 0.0837 | 30.7486
18.5 | 1.3201 | 0.04595 | 0.0855 | 28.7291
19 | 1.322 | 0.0507 | 0.0871 | 26.075
19.5 | 1.3367 | 0.05448 | 0.0878 | 24.5356
20 | 1.3322 | 0.06037 | 0.0881 | 22.0673

## 79. Re 5M Mach 0.50 (1)
BIGFOIL.COM POLAR EXPORT
NACA67-218 a=0.6
NACA67-218 a=0.6 |  |  |  | Cl Max: | 1.215 | at alpha= | 20 | deg
JavaFoil+Calcfoil stall+Eppler ext transition |  |  |  | L/D Max: | 131.677 | at alpha= | 2.5 | deg
Re: | 5000000 |  |  | Cd Min: | 0.00345 | at alpha= | -2 | deg
Mach: | 0.5 |  |  | Cl=0 at alpha= | -1.4583 | deg
|  |  |  | @ Cl=0.1, Cd= | 0.0035442
|  |  |  | @ Cl=0.4, Cd= | 0.0041417
|  |  |  | @ Cl=0.6, Cd= | 0.0045729
alpha (deg) | Cl | Cd | Cm | Cl/Cd
-20 | -1.048 | 0.1595 | 0.015 | -6.568
-19.5 | -1.025 | 0.15635 | 0.015 | -6.557
-19 | -0.994 | 0.15048 | 0.014 | -6.607
-18.5 | -0.963 | 0.14714 | 0.012 | -6.543
-18 | -0.935 | 0.14311 | 0.011 | -6.533
-17.5 | -0.907 | 0.1383 | 0.01 | -6.559
-17 | -0.882 | 0.13303 | 0.01 | -6.63
-16.5 | -0.852 | 0.12705 | 0.009 | -6.704
-16 | -0.822 | 0.1238 | 0.007 | -6.641
-15.5 | -0.794 | 0.11932 | 0.007 | -6.656
-15 | -0.767 | 0.11267 | 0.006 | -6.804
-14.5 | -0.74 | 0.11479 | 0.005 | -6.442
-14 | -0.711 | 0.10649 | 0.004 | -6.672
-13.5 | -0.682 | 0.10029 | 0.003 | -6.796
-13 | -0.654 | 0.09695 | 0.002 | -6.743
-12.5 | -0.626 | 0.09455 | 0.001 | -6.62
-12 | -0.598 | 0.09022 | 0.001 | -6.628
-11.5 | -0.569 | 0.08663 | 0 | -6.569
-11 | -0.541 | 0.07591 | -0.001 | -7.133
-10.5 | -0.514 | 0.06854 | -0.002 | -7.505
-10 | -0.485 | 0.07263 | -0.003 | -6.676
-9.5 | -0.462 | 0.05865 | -0.004 | -7.874
-9 | -0.651 | 0.01582 | -0.009 | -41.119
-8.5 | -0.782 | 0.01415 | -0.01 | -55.234
-8 | -0.787 | 0.0132 | -0.012 | -59.605
-7.5 | -0.762 | 0.01234 | -0.014 | -61.751
-7 | -0.722 | 0.0116 | -0.015 | -62.27
-6.5 | -0.672 | 0.01095 | -0.017 | -61.409
-6 | -0.616 | 0.01032 | -0.019 | -59.737
-5.5 | -0.556 | 0.00979 | -0.02 | -56.784
-5 | -0.492 | 0.00937 | -0.022 | -52.527
-4.5 | -0.426 | 0.00899 | -0.024 | -47.381
-4 | -0.358 | 0.00865 | -0.025 | -41.441
-3.5 | -0.289 | 0.00832 | -0.027 | -34.729
-3 | -0.219 | 0.00675 | -0.029 | -32.482
-2.5 | -0.149 | 0.00558 | -0.031 | -26.647
-2 | -0.078 | 0.00345 | -0.033 | -22.635
-1.5 | -0.006 | 0.00348 | -0.034 | -1.866
-1 | 0.066 | 0.00353 | -0.036 | 18.606
-0.5 | 0.138 | 0.00356 | -0.038 | 38.693
0 | 0.209 | 0.00372 | -0.039 | 56.06
0.5 | 0.28 | 0.00393 | -0.041 | 71.278
1 | 0.351 | 0.00406 | -0.043 | 86.616
1.5 | 0.423 | 0.00418 | -0.045 | 101.161
2 | 0.494 | 0.00403 | -0.046 | 122.534
2.5 | 0.562 | 0.00426 | -0.048 | 131.677
3 | 0.63 | 0.00482 | -0.05 | 130.713
3.5 | 0.697 | 0.00695 | -0.051 | 100.391
4 | 0.764 | 0.00835 | -0.053 | 91.53
4.5 | 0.83 | 0.00972 | -0.055 | 85.447
5 | 0.895 | 0.01188 | -0.056 | 75.284
5.5 | 0.958 | 0.0127 | -0.058 | 75.413
6 | 1.018 | 0.01332 | -0.06 | 76.395
6.5 | 1.07 | 0.014 | -0.061 | 76.465
7 | 1.116 | 0.01473 | -0.063 | 75.737
7.5 | 1.151 | 0.01548 | -0.064 | 74.317
8 | 1.168 | 0.01722 | -0.066 | 67.839
8.5 | 1.156 | 0.01841 | -0.068 | 62.805
9 | 1.071 | 0.02016 | -0.069 | 53.14
9.5 | 0.746 | 0.02186 | -0.071 | 34.109
10 | 0.649 | 0.07218 | -0.038 | 8.99
10.5 | 0.675 | 0.07728 | -0.036 | 8.729
11 | 0.706 | 0.07233 | -0.042 | 9.758
11.5 | 0.732 | 0.07986 | -0.04 | 9.159
12 | 0.759 | 0.08757 | -0.04 | 8.664
12.5 | 0.787 | 0.09462 | -0.043 | 8.322
13 | 0.814 | 0.09832 | -0.043 | 8.281
13.5 | 0.842 | 0.10146 | -0.043 | 8.295
14 | 0.871 | 0.10694 | -0.047 | 8.147
14.5 | 0.901 | 0.11363 | -0.05 | 7.933
15 | 0.926 | 0.11379 | -0.048 | 8.134
15.5 | 0.953 | 0.11839 | -0.049 | 8.054
16 | 0.985 | 0.12388 | -0.054 | 7.954
16.5 | 1.017 | 0.13176 | -0.058 | 7.717
17 | 1.038 | 0.13169 | -0.055 | 7.88
17.5 | 1.066 | 0.13711 | -0.057 | 7.778
18 | 1.102 | 0.14021 | -0.062 | 7.856
18.5 | 1.131 | 0.14988 | -0.064 | 7.544
19 | 1.15 | 0.15266 | -0.061 | 7.532
19.5 | 1.181 | 0.15268 | -0.064 | 7.735
20 | 1.215 | 0.15629 | -0.068 | 7.775

## 80. Re 5M Mach 0.50 (2)
BIGFOIL.COM POLAR EXPORT
NACA67-218 a=0.6
NACA67-218 a=0.6 |  |  |  | Cl Max: | 1.0491 | at alpha= | 13.5 | deg
XFOIL ncrit=9 |  |  |  | L/D Max: | 123.798 | at alpha= | 2 | deg
Re: | 5000000 |  |  | Cd Min: | 0.14486 | at alpha= | 18.5 | deg
Mach: | 0.5 |  |  | Cl=0 at alpha= | -3.8753 | deg
|  |  |  | @ Cl=0.1, Cd= | 0.0064295
|  |  |  | @ Cl=0.4, Cd= | 0.011923
|  |  |  | @ Cl=0.6, Cd= | 0.017112
alpha (deg) | Cl | Cd | Cm | Cl/Cd
-16.5 | -0.3895 | 0.12454 | -0.1236 | -3.1275
-16 | -0.4201 | 0.11096 | -0.1317 | -3.786
-15.5 | -0.4573 | 0.09734 | -0.1401 | -4.698
-15 | -0.4951 | 0.0843 | -0.1481 | -5.8731
-14.5 | -0.5278 | 0.07161 | -0.1556 | -7.3705
-14 | -0.5604 | 0.05866 | -0.1646 | -9.5534
-13.5 | -0.5941 | 0.04803 | -0.1701 | -12.3694
-13 | -0.6321 | 0.03925 | -0.171 | -16.1045
-12.5 | -0.6618 | 0.03258 | -0.1678 | -20.3131
-12 | -0.6948 | 0.02667 | -0.1614 | -26.0517
-11.5 | -0.7111 | 0.02208 | -0.1535 | -32.2056
-11 | -0.7063 | 0.01881 | -0.1456 | -37.5492
-10.5 | -0.681 | 0.01667 | -0.1388 | -40.8518
-10 | -0.6422 | 0.01524 | -0.1333 | -42.1391
-9.5 | -0.5953 | 0.0142 | -0.1288 | -41.9225
-9 | -0.5458 | 0.01328 | -0.1249 | -41.0994
-8.5 | -0.4941 | 0.01253 | -0.1215 | -39.4334
-8 | -0.44 | 0.0119 | -0.1187 | -36.9748
-7.5 | -0.3858 | 0.01133 | -0.1161 | -34.0512
-7 | -0.3315 | 0.01081 | -0.1137 | -30.666
-6.5 | -0.2765 | 0.01034 | -0.1115 | -26.7408
-6 | -0.2211 | 0.0099 | -0.1096 | -22.3333
-5.5 | -0.1661 | 0.00951 | -0.1078 | -17.4658
-5 | -0.1113 | 0.00912 | -0.106 | -12.2039
-4.5 | -0.0567 | 0.00875 | -0.1044 | -6.48
-4 | -0.0112 | 0.00821 | -0.1011 | -1.3642
-3.5 | 0.0337 | 0.00772 | -0.0978 | 4.3653
-3 | 0.0706 | 0.00713 | -0.0931 | 9.9018
-2.5 | 0.1004 | 0.00642 | -0.0869 | 15.6386
-2 | 0.1169 | 0.00561 | -0.0779 | 20.8378
-1.5 | 0.1005 | 0.00468 | -0.0617 | 21.4744
-1 | 0.0642 | 0.00356 | -0.0406 | 18.0337
-0.5 | 0.1288 | 0.00352 | -0.0408 | 36.5909
0 | 0.1974 | 0.00358 | -0.0419 | 55.1397
0.5 | 0.2652 | 0.00362 | -0.0426 | 73.2597
1 | 0.3309 | 0.00362 | -0.043 | 91.4088
1.5 | 0.3966 | 0.00361 | -0.0434 | 109.8615
2 | 0.4531 | 0.00366 | -0.0417 | 123.7978
2.5 | 0.4673 | 0.00389 | -0.0309 | 120.1285
3 | 0.4198 | 0.00532 | -0.0082 | 78.9098
3.5 | 0.3814 | 0.00719 | 0.0112 | 53.0459
4 | 0.3662 | 0.00893 | 0.0254 | 41.0078
4.5 | 0.3656 | 0.01055 | 0.0364 | 34.654
5 | 0.3926 | 0.01165 | 0.0424 | 33.6996
5.5 | 0.4222 | 0.01274 | 0.0478 | 33.1397
6 | 0.4567 | 0.0138 | 0.0524 | 33.0942
6.5 | 0.4951 | 0.01478 | 0.0563 | 33.498
7 | 0.5325 | 0.01586 | 0.0603 | 33.575
7.5 | 0.578 | 0.01675 | 0.0632 | 34.5075
8 | 0.6273 | 0.01756 | 0.0657 | 35.7232
8.5 | 0.6751 | 0.01849 | 0.0684 | 36.5116
9 | 0.7223 | 0.01949 | 0.0713 | 37.06
9.5 | 0.772 | 0.02047 | 0.074 | 37.7137
10 | 0.8166 | 0.02172 | 0.0773 | 37.5967
10.5 | 0.8653 | 0.02288 | 0.0803 | 37.8191
11 | 0.9093 | 0.02434 | 0.0839 | 37.3583
11.5 | 0.9521 | 0.02595 | 0.0876 | 36.6898
12 | 0.9914 | 0.02785 | 0.0918 | 35.5978
12.5 | 1.0255 | 0.03016 | 0.0964 | 34.002
13 | 1.0468 | 0.03328 | 0.1018 | 31.4543
13.5 | 1.0491 | 0.03773 | 0.1075 | 27.8055
14 | 1.0325 | 0.0438 | 0.1124 | 23.5731
14.5 | 1.0048 | 0.05142 | 0.1152 | 19.541
15 | 0.969 | 0.06068 | 0.1152 | 15.969
15.5 | 0.9327 | 0.07122 | 0.1123 | 13.096
16.5 | 0.8667 | 0.09526 | 0.0995 | 9.0983
17 | 0.8414 | 0.10757 | 0.0918 | 7.8219
17.5 | 0.8188 | 0.11983 | 0.0841 | 6.833
18 | 0.7949 | 0.13235 | 0.0762 | 6.006
18.5 | 0.772 | 0.14486 | 0.0683 | 5.3293

## 81. Re 6M Mach 0.00 (1)
BIGFOIL.COM POLAR EXPORT
NACA67-218 a=0.6
NACA67-218 a=0.6 |  |  |  | Cl Max: | 1.454 | at alpha= | 14.5 | deg
JavaFoil+Calcfoil stall+Eppler ext transition |  |  |  | L/D Max: | 117.224 | at alpha= | 2.5 | deg
Re: | 6000000 |  |  | Cd Min: | 0.00288 | at alpha= | -2 | deg
Mach: | 0 |  |  | Cl=0 at alpha= | -1.4524 | deg
|  |  |  | @ Cl=0.1, Cd= | 0.0033341
|  |  |  | @ Cl=0.4, Cd= | 0.0038323
|  |  |  | @ Cl=0.6, Cd= | 0.005972
alpha (deg) | Cl | Cd | Cm | Cl/Cd
-20 | -0.985 | 0.13174 | 0.015 | -7.477
-19.5 | -1.004 | 0.12212 | 0.014 | -8.218
-19 | -1.028 | 0.10691 | 0.014 | -9.617
-18.5 | -1.055 | 0.0904 | 0.014 | -11.672
-18 | -1.094 | 0.06821 | 0.014 | -16.037
-17.5 | -1.153 | 0.04186 | 0.014 | -27.55
-17 | -1.2 | 0.02817 | 0.014 | -42.611
-16.5 | -1.21 | 0.02526 | 0.013 | -47.916
-16 | -1.217 | 0.02271 | 0.011 | -53.584
-15.5 | -1.218 | 0.02098 | 0.01 | -58.078
-15 | -1.216 | 0.01937 | 0.009 | -62.782
-14.5 | -1.208 | 0.01821 | 0.008 | -66.37
-14 | -1.197 | 0.01695 | 0.006 | -70.657
-13.5 | -1.182 | 0.01625 | 0.005 | -72.713
-13 | -1.161 | 0.0154 | 0.004 | -75.393
-12.5 | -1.135 | 0.01469 | 0.002 | -77.238
-12 | -1.106 | 0.01391 | 0.001 | -79.493
-11.5 | -1.073 | 0.01329 | 0 | -80.74
-11 | -1.037 | 0.01273 | -0.002 | -81.452
-10.5 | -0.999 | 0.01216 | -0.003 | -82.149
-10 | -0.957 | 0.01167 | -0.005 | -82.073
-9.5 | -0.914 | 0.01116 | -0.006 | -81.906
-9 | -0.867 | 0.01074 | -0.008 | -80.788
-8.5 | -0.819 | 0.01026 | -0.009 | -79.849
-8 | -0.769 | 0.00988 | -0.01 | -77.783
-7.5 | -0.716 | 0.0095 | -0.012 | -75.353
-7 | -0.662 | 0.0091 | -0.013 | -72.771
-6.5 | -0.607 | 0.00875 | -0.015 | -69.38
-6 | -0.55 | 0.00846 | -0.016 | -65.035
-5.5 | -0.492 | 0.0082 | -0.018 | -60.063
-5 | -0.433 | 0.00792 | -0.019 | -54.723
-4.5 | -0.374 | 0.0077 | -0.021 | -48.56
-4 | -0.314 | 0.00747 | -0.022 | -41.953
-3.5 | -0.253 | 0.00675 | -0.024 | -37.429
-3 | -0.191 | 0.00567 | -0.025 | -33.765
-2.5 | -0.13 | 0.00484 | -0.027 | -26.813
-2 | -0.068 | 0.00288 | -0.029 | -23.704
-1.5 | -0.006 | 0.00328 | -0.03 | -1.725
-1 | 0.057 | 0.0033 | -0.032 | 17.334
-0.5 | 0.12 | 0.00335 | -0.033 | 35.828
0 | 0.182 | 0.00351 | -0.035 | 51.82
0.5 | 0.244 | 0.00361 | -0.036 | 67.587
1 | 0.306 | 0.00369 | -0.038 | 82.924
1.5 | 0.368 | 0.00376 | -0.039 | 97.935
2 | 0.43 | 0.0039 | -0.04 | 110.127
2.5 | 0.49 | 0.00418 | -0.042 | 117.224
3 | 0.549 | 0.00519 | -0.043 | 105.786
3.5 | 0.609 | 0.00611 | -0.045 | 99.684
4 | 0.668 | 0.00705 | -0.046 | 94.778
4.5 | 0.727 | 0.00778 | -0.048 | 93.54
5 | 0.786 | 0.00882 | -0.049 | 89.095
5.5 | 0.843 | 0.00992 | -0.05 | 85.052
6 | 0.9 | 0.01036 | -0.052 | 86.874
6.5 | 0.955 | 0.01081 | -0.053 | 88.342
7 | 1.008 | 0.01121 | -0.055 | 89.912
7.5 | 1.059 | 0.01162 | -0.056 | 91.126
8 | 1.108 | 0.01209 | -0.058 | 91.603
8.5 | 1.154 | 0.01254 | -0.059 | 92.015
9 | 1.198 | 0.01308 | -0.06 | 91.617
9.5 | 1.239 | 0.01405 | -0.062 | 88.148
10 | 1.277 | 0.01465 | -0.063 | 87.185
10.5 | 1.311 | 0.01534 | -0.064 | 85.471
11 | 1.343 | 0.01598 | -0.066 | 84.039
11.5 | 1.37 | 0.01674 | -0.067 | 81.822
12 | 1.394 | 0.01746 | -0.068 | 79.831
12.5 | 1.414 | 0.01827 | -0.07 | 77.377
13 | 1.43 | 0.01907 | -0.071 | 74.959
13.5 | 1.442 | 0.01999 | -0.072 | 72.128
14 | 1.45 | 0.02106 | -0.073 | 68.821
14.5 | 1.454 | 0.02207 | -0.074 | 65.881
15 | 1.454 | 0.02335 | -0.076 | 62.259
15.5 | 1.45 | 0.02461 | -0.077 | 58.925
16 | 1.443 | 0.02587 | -0.078 | 55.77
16.5 | 1.432 | 0.02777 | -0.079 | 51.548
17 | 1.412 | 0.02946 | -0.08 | 47.948
17.5 | 1.391 | 0.03118 | -0.081 | 44.606
18 | 1.364 | 0.03404 | -0.081 | 40.09
18.5 | 1.337 | 0.03674 | -0.082 | 36.375
19 | 1.305 | 0.04037 | -0.083 | 32.315
19.5 | 1.268 | 0.04511 | -0.083 | 28.104

## 82. Re 6M Mach 0.00 (2)
BIGFOIL.COM POLAR EXPORT
NACA67-218 a=0.6
NACA67-218 a=0.6 |  |  |  | Cl Max: | 1.4137 | at alpha= | 20 | deg
XFOIL ncrit=9 |  |  |  | L/D Max: | 121.006 | at alpha= | 2 | deg
Re: | 6000000 |  |  | Cd Min: | 0.0428 | at alpha= | 20 | deg
Mach: | 0 |  |  | Cl=0 at alpha= | -2.4442 | deg
|  |  |  | @ Cl=0.1, Cd= | 0.0033591
|  |  |  | @ Cl=0.4, Cd= | 0.0077473
|  |  |  | @ Cl=0.6, Cd= | 0.011751
alpha (deg) | Cl | Cd | Cm | Cl/Cd
-20 | -1.3262 | 0.03027 | -0.1139 | -43.8124
-19.5 | -1.3083 | 0.02814 | -0.112 | -46.4925
-19 | -1.285 | 0.02643 | -0.1103 | -48.619
-18.5 | -1.2605 | 0.02482 | -0.1085 | -50.7857
-18 | -1.2371 | 0.0232 | -0.1064 | -53.3233
-17.5 | -1.2072 | 0.02203 | -0.1048 | -54.798
-17 | -1.1786 | 0.02079 | -0.1028 | -56.6907
-16.5 | -1.1504 | 0.01958 | -0.1006 | -58.7538
-16 | -1.1191 | 0.01854 | -0.0986 | -60.3614
-15.5 | -1.0884 | 0.0175 | -0.0964 | -62.1943
-15 | -1.0533 | 0.01663 | -0.0947 | -63.3373
-14.5 | -1.0177 | 0.01583 | -0.0929 | -64.2893
-14 | -0.9793 | 0.01513 | -0.0915 | -64.7257
-13.5 | -0.9403 | 0.01449 | -0.0901 | -64.893
-13 | -0.9009 | 0.01386 | -0.0886 | -65
-12.5 | -0.8606 | 0.01325 | -0.0872 | -64.9509
-12 | -0.8218 | 0.0126 | -0.0855 | -65.2222
-11.5 | -0.7804 | 0.01207 | -0.0841 | -64.6562
-11 | -0.7369 | 0.01162 | -0.083 | -63.4165
-10.5 | -0.6937 | 0.01117 | -0.0818 | -62.1038
-10 | -0.6523 | 0.01067 | -0.0802 | -61.134
-9.5 | -0.6074 | 0.0103 | -0.0792 | -58.9709
-9 | -0.5631 | 0.00987 | -0.078 | -57.0517
-8.5 | -0.5182 | 0.00948 | -0.0769 | -54.6624
-8 | -0.4726 | 0.00912 | -0.0759 | -51.8202
-7.5 | -0.4262 | 0.00878 | -0.075 | -48.5421
-7 | -0.3792 | 0.00848 | -0.0741 | -44.717
-6.5 | -0.333 | 0.00817 | -0.0731 | -40.7589
-6 | -0.2855 | 0.00789 | -0.0723 | -36.185
-5.5 | -0.2383 | 0.00761 | -0.0713 | -31.3141
-5 | -0.1922 | 0.00732 | -0.0702 | -26.2568
-4.5 | -0.1464 | 0.00702 | -0.0689 | -20.8547
-4 | -0.1058 | 0.00662 | -0.0666 | -15.9819
-3.5 | -0.0664 | 0.00624 | -0.064 | -10.641
-3 | -0.0329 | 0.0058 | -0.0602 | -5.6724
-2.5 | -0.0027 | 0.00535 | -0.0555 | -0.50467
-2 | 0.0215 | 0.00501 | -0.0493 | 4.2914
-1.5 | 0.055 | 0.00458 | -0.0452 | 12.0087
-0.5 | 0.1125 | 0.00302 | -0.0351 | 37.2517
0 | 0.1711 | 0.00299 | -0.0362 | 57.2241
0.5 | 0.2303 | 0.00298 | -0.0375 | 77.2819
1 | 0.2884 | 0.00303 | -0.0385 | 95.1815
1.5 | 0.3449 | 0.00315 | -0.0392 | 109.4921
2 | 0.3969 | 0.00328 | -0.0389 | 121.0061
2.5 | 0.3952 | 0.00414 | -0.0271 | 95.4589
3 | 0.3631 | 0.00524 | -0.0092 | 69.2939
3.5 | 0.3654 | 0.00624 | 0.0009 | 58.5577
4 | 0.3792 | 0.00717 | 0.0083 | 52.887
4.5 | 0.4055 | 0.0079 | 0.0131 | 51.3291
5 | 0.4358 | 0.00859 | 0.0171 | 50.7334
5.5 | 0.4665 | 0.00931 | 0.0209 | 50.1074
6 | 0.4995 | 0.01002 | 0.0241 | 49.8503
6.5 | 0.5367 | 0.01062 | 0.0266 | 50.5367
7 | 0.5707 | 0.01133 | 0.0295 | 50.3707
7.5 | 0.6104 | 0.0119 | 0.0314 | 51.2941
8 | 0.6512 | 0.01245 | 0.033 | 52.3052
8.5 | 0.6913 | 0.01302 | 0.0347 | 53.0952
9 | 0.7334 | 0.01355 | 0.0359 | 54.1255
9.5 | 0.7752 | 0.01412 | 0.0372 | 54.9008
10 | 0.8154 | 0.01474 | 0.0387 | 55.3189
10.5 | 0.8553 | 0.0154 | 0.0401 | 55.539
11 | 0.8968 | 0.01601 | 0.0412 | 56.015
11.5 | 0.9367 | 0.01671 | 0.0425 | 56.0563
12 | 0.9733 | 0.01753 | 0.0442 | 55.522
12.5 | 1.0119 | 0.01826 | 0.0456 | 55.4162
13 | 1.0465 | 0.0192 | 0.0475 | 54.5052
13.5 | 1.0793 | 0.02025 | 0.0494 | 53.2988
14 | 1.1132 | 0.02129 | 0.0511 | 52.2875
14.5 | 1.1457 | 0.02241 | 0.0529 | 51.1245
15 | 1.1762 | 0.02363 | 0.0549 | 49.7757
15.5 | 1.2082 | 0.02484 | 0.0565 | 48.6393
16 | 1.2374 | 0.02622 | 0.0583 | 47.193
16.5 | 1.2661 | 0.02763 | 0.0601 | 45.8234
17 | 1.2926 | 0.02929 | 0.0618 | 44.1311
17.5 | 1.3191 | 0.03091 | 0.0635 | 42.6755
18 | 1.3406 | 0.03296 | 0.0654 | 40.6735
18.5 | 1.3617 | 0.03509 | 0.0672 | 38.8059
19 | 1.3769 | 0.03775 | 0.0691 | 36.4742
19.5 | 1.3993 | 0.03994 | 0.0702 | 35.0351
20 | 1.4137 | 0.0428 | 0.0717 | 33.0304

## 83. Re 6M Mach 0.10 (1)
BIGFOIL.COM POLAR EXPORT
NACA67-218 a=0.6
NACA67-218 a=0.6 |  |  |  | Cl Max: | 1.437 | at alpha= | 14 | deg
JavaFoil+Calcfoil stall+Eppler ext transition |  |  |  | L/D Max: | 117.278 | at alpha= | 2.5 | deg
Re: | 6000000 |  |  | Cd Min: | 0.00327 | at alpha= | -1.5 | deg
Mach: | 0.1 |  |  | Cl=0 at alpha= | -1.4524 | deg
|  |  |  | @ Cl=0.1, Cd= | 0.0033537
|  |  |  | @ Cl=0.4, Cd= | 0.0038574
|  |  |  | @ Cl=0.6, Cd= | 0.005948
alpha (deg) | Cl | Cd | Cm | Cl/Cd
-20 | -0.933 | 0.13926 | 0.014 | -6.7
-19.5 | -0.955 | 0.12986 | 0.014 | -7.351
-19 | -0.979 | 0.11672 | 0.014 | -8.386
-18.5 | -1 | 0.10618 | 0.013 | -9.421
-18 | -1.028 | 0.08996 | 0.013 | -11.433
-17.5 | -1.062 | 0.07191 | 0.013 | -14.764
-17 | -1.153 | 0.03413 | 0.014 | -33.772
-16.5 | -1.181 | 0.02706 | 0.013 | -43.626
-16 | -1.192 | 0.02381 | 0.012 | -50.071
-15.5 | -1.198 | 0.02181 | 0.01 | -54.907
-15 | -1.199 | 0.02012 | 0.009 | -59.573
-14.5 | -1.195 | 0.01857 | 0.008 | -64.387
-14 | -1.187 | 0.01738 | 0.006 | -68.316
-13.5 | -1.174 | 0.01654 | 0.005 | -70.97
-13 | -1.156 | 0.01563 | 0.004 | -73.961
-12.5 | -1.131 | 0.01491 | 0.002 | -75.835
-12 | -1.103 | 0.01417 | 0.001 | -77.866
-11.5 | -1.072 | 0.01346 | 0 | -79.648
-11 | -1.037 | 0.01287 | -0.002 | -80.561
-10.5 | -0.999 | 0.01229 | -0.003 | -81.317
-10 | -0.959 | 0.01175 | -0.005 | -81.608
-9.5 | -0.915 | 0.01129 | -0.006 | -81.112
-9 | -0.87 | 0.0108 | -0.008 | -80.523
-8.5 | -0.821 | 0.01041 | -0.009 | -78.914
-8 | -0.771 | 0.00996 | -0.01 | -77.455
-7.5 | -0.719 | 0.00955 | -0.012 | -75.289
-7 | -0.665 | 0.00916 | -0.013 | -72.572
-6.5 | -0.609 | 0.0088 | -0.015 | -69.265
-6 | -0.553 | 0.00848 | -0.016 | -65.155
-5.5 | -0.495 | 0.00822 | -0.018 | -60.178
-5 | -0.435 | 0.00797 | -0.019 | -54.667
-4.5 | -0.376 | 0.00774 | -0.021 | -48.525
-4 | -0.315 | 0.00749 | -0.022 | -42.056
-3.5 | -0.254 | 0.00649 | -0.024 | -39.112
-3 | -0.192 | 0.00569 | -0.025 | -33.816
-2.5 | -0.13 | 0.00487 | -0.027 | -26.783
-2 | -0.068 | 0.00348 | -0.029 | -19.632
-1.5 | -0.006 | 0.00327 | -0.03 | -1.741
-1 | 0.057 | 0.0033 | -0.032 | 17.43
-0.5 | 0.121 | 0.00338 | -0.033 | 35.677
0 | 0.183 | 0.00354 | -0.035 | 51.579
0.5 | 0.245 | 0.0036 | -0.036 | 68.044
1 | 0.308 | 0.0037 | -0.038 | 83.209
1.5 | 0.37 | 0.00378 | -0.039 | 97.887
2 | 0.432 | 0.00394 | -0.041 | 109.717
2.5 | 0.492 | 0.0042 | -0.042 | 117.278
3 | 0.552 | 0.00522 | -0.044 | 105.777
3.5 | 0.612 | 0.00613 | -0.045 | 99.815
4 | 0.672 | 0.0071 | -0.046 | 94.516
4.5 | 0.731 | 0.00783 | -0.048 | 93.39
5 | 0.79 | 0.00889 | -0.049 | 88.826
5.5 | 0.847 | 0.00999 | -0.051 | 84.826
6 | 0.904 | 0.01042 | -0.052 | 86.782
6.5 | 0.959 | 0.01087 | -0.054 | 88.201
7 | 1.012 | 0.0113 | -0.055 | 89.554
7.5 | 1.063 | 0.01172 | -0.056 | 90.701
8 | 1.112 | 0.01217 | -0.058 | 91.306
8.5 | 1.158 | 0.01266 | -0.059 | 91.467
9 | 1.201 | 0.0132 | -0.061 | 90.994
9.5 | 1.242 | 0.01422 | -0.062 | 87.303
10 | 1.279 | 0.01481 | -0.063 | 86.357
10.5 | 1.312 | 0.01552 | -0.065 | 84.571
11 | 1.342 | 0.01616 | -0.066 | 83.056
11.5 | 1.369 | 0.01695 | -0.067 | 80.73
12 | 1.391 | 0.0177 | -0.069 | 78.574
12.5 | 1.408 | 0.01854 | -0.07 | 75.984
13 | 1.422 | 0.01941 | -0.071 | 73.265
13.5 | 1.432 | 0.02034 | -0.072 | 70.4
14 | 1.437 | 0.02143 | -0.074 | 67.052
14.5 | 1.437 | 0.02253 | -0.075 | 63.795
15 | 1.434 | 0.02388 | -0.076 | 60.059
15.5 | 1.426 | 0.02532 | -0.077 | 56.335
16 | 1.415 | 0.02655 | -0.078 | 53.298
16.5 | 1.399 | 0.02859 | -0.079 | 48.94
17 | 1.376 | 0.03046 | -0.08 | 45.166
17.5 | 1.349 | 0.03241 | -0.081 | 41.631
18 | 1.317 | 0.03579 | -0.082 | 36.796
18.5 | 1.282 | 0.03949 | -0.082 | 32.466
19 | 1.223 | 0.05112 | -0.081 | 23.917

## 84. Re 6M Mach 0.10 (2)
BIGFOIL.COM POLAR EXPORT
NACA67-218 a=0.6
NACA67-218 a=0.6 |  |  |  | Cl Max: | 1.4111 | at alpha= | 20 | deg
XFOIL ncrit=9 |  |  |  | L/D Max: | 121.277 | at alpha= | 2 | deg
Re: | 6000000 |  |  | Cd Min: | 0.04445 | at alpha= | 20 | deg
Mach: | 0.1 |  |  | Cl=0 at alpha= | -2.5229 | deg
|  |  |  | @ Cl=0.1, Cd= | 0.0033605
|  |  |  | @ Cl=0.4, Cd= | 0.0078804
|  |  |  | @ Cl=0.6, Cd= | 0.01189
alpha (deg) | Cl | Cd | Cm | Cl/Cd
-20 | -1.3203 | 0.03186 | -0.118 | -41.4407
-19.5 | -1.3045 | 0.02945 | -0.1161 | -44.2954
-19 | -1.2819 | 0.02756 | -0.1144 | -46.5131
-18.5 | -1.2592 | 0.02576 | -0.1124 | -48.882
-18 | -1.238 | 0.02395 | -0.11 | -51.691
-17.5 | -1.2067 | 0.02275 | -0.1084 | -53.0418
-17 | -1.177 | 0.02153 | -0.1064 | -54.6679
-16.5 | -1.1494 | 0.02023 | -0.1041 | -56.8166
-16 | -1.1191 | 0.01907 | -0.1018 | -58.6838
-15.5 | -1.0899 | 0.01792 | -0.0993 | -60.8203
-15 | -1.0552 | 0.01697 | -0.0974 | -62.1803
-14.5 | -1.0192 | 0.01613 | -0.0956 | -63.1866
-14 | -0.9818 | 0.01537 | -0.0938 | -63.8777
-13.5 | -0.942 | 0.0147 | -0.0924 | -64.0816
-13 | -0.903 | 0.01404 | -0.0907 | -64.3162
-12.5 | -0.8617 | 0.01345 | -0.0893 | -64.0669
-12 | -0.8224 | 0.01277 | -0.0875 | -64.4009
-11.5 | -0.7817 | 0.0122 | -0.0859 | -64.0738
-11 | -0.7381 | 0.01173 | -0.0847 | -62.9241
-10.5 | -0.694 | 0.0113 | -0.0835 | -61.4159
-10 | -0.6522 | 0.01079 | -0.0819 | -60.4449
-9.5 | -0.6078 | 0.01038 | -0.0806 | -58.5549
-9 | -0.5627 | 0.00996 | -0.0795 | -56.496
-8.5 | -0.5171 | 0.00957 | -0.0784 | -54.0334
-8 | -0.472 | 0.00918 | -0.0772 | -51.4161
-7.5 | -0.4252 | 0.00884 | -0.0763 | -48.0995
-7 | -0.3778 | 0.00853 | -0.0754 | -44.2907
-6.5 | -0.3309 | 0.00823 | -0.0744 | -40.2066
-6 | -0.2838 | 0.00793 | -0.0734 | -35.7881
-5.5 | -0.236 | 0.00766 | -0.0726 | -30.8094
-5 | -0.1893 | 0.00737 | -0.0714 | -25.6852
-4.5 | -0.1437 | 0.00706 | -0.0701 | -20.3541
-4 | -0.1026 | 0.00666 | -0.0678 | -15.4054
-3.5 | -0.0631 | 0.00628 | -0.0652 | -10.0478
-3 | -0.0292 | 0.00583 | -0.0614 | -5.0086
-2.5 | 0.0014 | 0.00536 | -0.0567 | 0.26119
-2 | 0.0241 | 0.00502 | -0.0501 | 4.8008
-1.5 | 0.0568 | 0.00459 | -0.0458 | 12.3747
-1 | 0.0818 | 0.00383 | -0.0399 | 21.3577
-0.5 | 0.1132 | 0.00302 | -0.0353 | 37.4834
0 | 0.1721 | 0.003 | -0.0365 | 57.3667
0.5 | 0.2316 | 0.00299 | -0.0377 | 77.4582
1 | 0.2901 | 0.00304 | -0.0387 | 95.4276
1.5 | 0.3468 | 0.00316 | -0.0394 | 109.7468
2 | 0.399 | 0.00329 | -0.0391 | 121.2766
2.5 | 0.3965 | 0.00412 | -0.027 | 96.2379
3 | 0.3634 | 0.00525 | -0.0088 | 69.219
3.5 | 0.3645 | 0.00628 | 0.0015 | 58.0414
4 | 0.3778 | 0.00723 | 0.009 | 52.2545
4.5 | 0.4034 | 0.00798 | 0.0141 | 50.5514
5 | 0.4344 | 0.00867 | 0.0179 | 50.1038
5.5 | 0.4646 | 0.00941 | 0.0218 | 49.373
6 | 0.4983 | 0.01012 | 0.025 | 49.2391
6.5 | 0.5346 | 0.01076 | 0.0277 | 49.684
7 | 0.5698 | 0.01146 | 0.0305 | 49.7208
7.5 | 0.6098 | 0.01203 | 0.0324 | 50.6899
8 | 0.6497 | 0.01261 | 0.0342 | 51.5226
8.5 | 0.6909 | 0.01317 | 0.0358 | 52.4601
9 | 0.7336 | 0.01371 | 0.0371 | 53.5084
9.5 | 0.7751 | 0.0143 | 0.0385 | 54.2028
10 | 0.8152 | 0.01495 | 0.04 | 54.5284
10.5 | 0.856 | 0.0156 | 0.0414 | 54.8718
11 | 0.8982 | 0.01621 | 0.0425 | 55.4102
11.5 | 0.9363 | 0.017 | 0.0442 | 55.0765
12 | 0.9749 | 0.01777 | 0.0457 | 54.8621
12.5 | 1.0133 | 0.01854 | 0.0472 | 54.6548
13 | 1.0459 | 0.0196 | 0.0494 | 53.3622
13.5 | 1.0799 | 0.02064 | 0.0513 | 52.3207
14 | 1.1151 | 0.02167 | 0.053 | 51.4582
14.5 | 1.1458 | 0.02292 | 0.0551 | 49.9913
15 | 1.1775 | 0.02414 | 0.057 | 48.778
15.5 | 1.2087 | 0.02544 | 0.0588 | 47.5118
16 | 1.2397 | 0.02677 | 0.0605 | 46.3093
16.5 | 1.2652 | 0.02844 | 0.0627 | 44.4866
17 | 1.2935 | 0.03006 | 0.0643 | 43.0306
17.5 | 1.318 | 0.03189 | 0.0662 | 41.3296
18 | 1.3377 | 0.03415 | 0.0683 | 39.1713
18.5 | 1.3599 | 0.03633 | 0.07 | 37.4319
19 | 1.3764 | 0.03899 | 0.0718 | 35.3014
19.5 | 1.3982 | 0.04133 | 0.0729 | 33.8301
20 | 1.4111 | 0.04445 | 0.0744 | 31.7458

## 85. Re 6M Mach 0.25 (1)
BIGFOIL.COM POLAR EXPORT
NACA67-218 a=0.6
NACA67-218 a=0.6 |  |  |  | Cl Max: | 1.358 | at alpha= | 12.5 | deg
JavaFoil+Calcfoil stall+Eppler ext transition |  |  |  | L/D Max: | 117.289 | at alpha= | 2.5 | deg
Re: | 6000000 |  |  | Cd Min: | 0.00302 | at alpha= | -1.5 | deg
Mach: | 0.25 |  |  | Cl=0 at alpha= | -1.4539 | deg
|  |  |  | @ Cl=0.1, Cd= | 0.0033525
|  |  |  | @ Cl=0.4, Cd= | 0.0038971
|  |  |  | @ Cl=0.6, Cd= | 0.0059281
alpha (deg) | Cl | Cd | Cm | Cl/Cd
-18.5 | -0.657 | 0.14969 | 0.01 | -4.392
-18 | -0.705 | 0.13917 | 0.01 | -5.064
-17.5 | -0.75 | 0.12889 | 0.009 | -5.815
-17 | -0.791 | 0.11936 | 0.009 | -6.626
-16.5 | -0.829 | 0.10989 | 0.009 | -7.544
-16 | -0.864 | 0.10034 | 0.008 | -8.612
-15.5 | -0.902 | 0.08587 | 0.008 | -10.504
-15 | -0.951 | 0.06419 | 0.008 | -14.816
-14.5 | -1.073 | 0.02384 | 0.008 | -45.001
-14 | -1.093 | 0.0209 | 0.007 | -52.273
-13.5 | -1.103 | 0.01885 | 0.005 | -58.521
-13 | -1.103 | 0.01755 | 0.004 | -62.83
-12.5 | -1.093 | 0.01637 | 0.002 | -66.744
-12 | -1.076 | 0.01539 | 0.001 | -69.943
-11.5 | -1.055 | 0.01446 | 0 | -72.979
-11 | -1.029 | 0.01373 | -0.002 | -74.912
-10.5 | -0.997 | 0.01312 | -0.003 | -76.003
-10 | -0.962 | 0.01241 | -0.005 | -77.527
-9.5 | -0.923 | 0.01186 | -0.006 | -77.79
-9 | -0.88 | 0.01135 | -0.008 | -77.515
-8.5 | -0.834 | 0.01083 | -0.009 | -76.993
-8 | -0.785 | 0.01038 | -0.011 | -75.555
-7.5 | -0.733 | 0.00995 | -0.012 | -73.652
-7 | -0.679 | 0.0095 | -0.014 | -71.462
-6.5 | -0.623 | 0.00908 | -0.015 | -68.648
-6 | -0.566 | 0.00876 | -0.017 | -64.566
-5.5 | -0.507 | 0.00846 | -0.018 | -59.874
-5 | -0.446 | 0.00816 | -0.02 | -54.678
-4.5 | -0.385 | 0.00765 | -0.021 | -50.337
-4 | -0.323 | 0.00741 | -0.023 | -43.643
-3.5 | -0.26 | 0.00692 | -0.025 | -37.608
-3 | -0.197 | 0.00569 | -0.026 | -34.671
-2.5 | -0.134 | 0.00515 | -0.028 | -25.963
-2 | -0.07 | 0.00444 | -0.029 | -15.773
-1.5 | -0.006 | 0.00302 | -0.031 | -1.932
-1 | 0.059 | 0.00322 | -0.033 | 18.321
-0.5 | 0.124 | 0.00343 | -0.034 | 36.095
0 | 0.187 | 0.0036 | -0.036 | 51.987
0.5 | 0.252 | 0.00366 | -0.037 | 68.727
1 | 0.316 | 0.00376 | -0.039 | 83.939
1.5 | 0.38 | 0.00384 | -0.04 | 98.753
2 | 0.443 | 0.00402 | -0.042 | 110.298
2.5 | 0.505 | 0.00431 | -0.043 | 117.289
3 | 0.566 | 0.00544 | -0.045 | 104.103
3.5 | 0.628 | 0.00633 | -0.046 | 99.128
4 | 0.689 | 0.00739 | -0.048 | 93.168
4.5 | 0.75 | 0.00821 | -0.049 | 91.3
5 | 0.809 | 0.00927 | -0.051 | 87.353
5.5 | 0.868 | 0.01036 | -0.052 | 83.799
6 | 0.926 | 0.01086 | -0.054 | 85.291
6.5 | 0.981 | 0.01133 | -0.055 | 86.655
7 | 1.035 | 0.01176 | -0.056 | 87.946
7.5 | 1.085 | 0.01226 | -0.058 | 88.533
8 | 1.133 | 0.01277 | -0.059 | 88.713
8.5 | 1.177 | 0.01329 | -0.061 | 88.581
9 | 1.217 | 0.01438 | -0.062 | 84.667
9.5 | 1.253 | 0.01508 | -0.064 | 83.088
10 | 1.285 | 0.01581 | -0.065 | 81.296
10.5 | 1.311 | 0.01655 | -0.066 | 79.259
11 | 1.332 | 0.01736 | -0.068 | 76.727
11.5 | 1.347 | 0.01827 | -0.069 | 73.724
12 | 1.356 | 0.01925 | -0.07 | 70.427
12.5 | 1.358 | 0.02017 | -0.072 | 67.304
13 | 1.353 | 0.02152 | -0.073 | 62.863
13.5 | 1.341 | 0.02257 | -0.074 | 59.406
14 | 1.322 | 0.02407 | -0.075 | 54.901
14.5 | 1.295 | 0.02573 | -0.076 | 50.325
15 | 1.261 | 0.02779 | -0.077 | 45.366
15.5 | 1.219 | 0.0306 | -0.078 | 39.838
16 | 1.17 | 0.03418 | -0.079 | 34.215
16.5 | 1.092 | 0.04524 | -0.077 | 24.128
17 | 0.942 | 0.09583 | -0.064 | 9.829
17.5 | 0.864 | 0.11677 | -0.059 | 7.399

## 86. Re 6M Mach 0.25 (2)
BIGFOIL.COM POLAR EXPORT
NACA67-218 a=0.6
NACA67-218 a=0.6 |  |  |  | Cl Max: | 1.3715 | at alpha= | 20 | deg
XFOIL ncrit=9 |  |  |  | L/D Max: | 124.169 | at alpha= | 2 | deg
Re: | 6000000 |  |  | Cd Min: | 0.05657 | at alpha= | 20 | deg
Mach: | 0.25 |  |  | Cl=0 at alpha= | -2.8538 | deg
|  |  |  | @ Cl=0.1, Cd= | 0.0034907
|  |  |  | @ Cl=0.4, Cd= | 0.0085795
|  |  |  | @ Cl=0.6, Cd= | 0.012749
alpha (deg) | Cl | Cd | Cm | Cl/Cd
-20 | -1.2215 | 0.04738 | -0.1378 | -25.7809
-19.5 | -1.2313 | 0.04154 | -0.1375 | -29.6413
-19 | -1.2272 | 0.03724 | -0.1363 | -32.9538
-18.5 | -1.2189 | 0.0336 | -0.1343 | -36.2768
-18 | -1.2117 | 0.03023 | -0.1314 | -40.0827
-17.5 | -1.1884 | 0.02804 | -0.1289 | -42.3823
-17 | -1.1694 | 0.02576 | -0.1258 | -45.396
-16.5 | -1.1462 | 0.02382 | -0.1226 | -48.1192
-16 | -1.117 | 0.02229 | -0.1197 | -50.1122
-15.5 | -1.0859 | 0.02087 | -0.1169 | -52.0316
-15 | -1.0598 | 0.01925 | -0.1133 | -55.0545
-14.5 | -1.0261 | 0.01802 | -0.1104 | -56.9423
-14 | -0.9911 | 0.01692 | -0.1075 | -58.5757
-13.5 | -0.9515 | 0.01603 | -0.1052 | -59.3575
-13 | -0.9125 | 0.01518 | -0.1027 | -60.112
-12.5 | -0.8695 | 0.01448 | -0.1008 | -60.0483
-12 | -0.8272 | 0.01379 | -0.0987 | -59.9855
-11.5 | -0.7863 | 0.01306 | -0.0963 | -60.2067
-11 | -0.7423 | 0.01246 | -0.0944 | -59.5746
-10.5 | -0.698 | 0.01191 | -0.0926 | -58.6062
-10 | -0.653 | 0.01142 | -0.0908 | -57.1804
-9.5 | -0.6073 | 0.01091 | -0.0891 | -55.6645
-9 | -0.5602 | 0.01045 | -0.0877 | -53.6077
-8.5 | -0.5147 | 0.00998 | -0.0861 | -51.5731
-8 | -0.467 | 0.00957 | -0.0848 | -48.7983
-7.5 | -0.4181 | 0.00922 | -0.0837 | -45.3471
-7 | -0.3705 | 0.00884 | -0.0823 | -41.9118
-6.5 | -0.3217 | 0.00853 | -0.0812 | -37.714
-6 | -0.2728 | 0.00821 | -0.0801 | -33.2278
-5.5 | -0.2233 | 0.00792 | -0.0791 | -28.1944
-5 | -0.1754 | 0.00762 | -0.0779 | -23.0184
-4.5 | -0.1281 | 0.0073 | -0.0764 | -17.5479
-4 | -0.0864 | 0.00687 | -0.074 | -12.5764
-3.5 | -0.0453 | 0.00648 | -0.0713 | -6.9907
-3 | -0.0093 | 0.00601 | -0.0676 | -1.5474
-2.5 | 0.0225 | 0.0055 | -0.063 | 4.0909
-2 | 0.0465 | 0.00502 | -0.0565 | 9.2629
-1.5 | 0.0673 | 0.00464 | -0.0492 | 14.5043
-1 | 0.0859 | 0.00385 | -0.0416 | 22.3117
-0.5 | 0.1169 | 0.00306 | -0.0365 | 38.2026
0 | 0.1775 | 0.00304 | -0.0376 | 58.3882
0.5 | 0.2387 | 0.00303 | -0.0388 | 78.7789
1 | 0.2989 | 0.00309 | -0.0398 | 96.7314
1.5 | 0.3572 | 0.0032 | -0.0404 | 111.625
2 | 0.411 | 0.00331 | -0.0401 | 124.1692
2.5 | 0.4028 | 0.00403 | -0.0263 | 99.9504
3 | 0.3636 | 0.00535 | -0.0067 | 67.9626
3.5 | 0.3585 | 0.00655 | 0.005 | 54.7328
4 | 0.3705 | 0.00757 | 0.0131 | 48.9432
4.5 | 0.3941 | 0.00843 | 0.0187 | 46.7497
5 | 0.4241 | 0.00919 | 0.0231 | 46.148
6 | 0.4894 | 0.01074 | 0.0305 | 45.568
6.5 | 0.5277 | 0.01142 | 0.0331 | 46.2084
7 | 0.5625 | 0.01222 | 0.0363 | 46.0311
7.5 | 0.6043 | 0.01281 | 0.0383 | 47.1741
8 | 0.6475 | 0.01338 | 0.0399 | 48.3931
8.5 | 0.6889 | 0.01404 | 0.0419 | 49.067
9 | 0.7316 | 0.01467 | 0.0436 | 49.8705
9.5 | 0.7758 | 0.01527 | 0.0451 | 50.8055
10 | 0.8171 | 0.01601 | 0.0469 | 51.0369
10.5 | 0.859 | 0.01675 | 0.0487 | 51.2836
11 | 0.9017 | 0.01749 | 0.0502 | 51.5552
11.5 | 0.9424 | 0.01832 | 0.052 | 51.441
12 | 0.9799 | 0.01932 | 0.0542 | 50.7195
12.5 | 1.0173 | 0.02034 | 0.0564 | 50.0147
13 | 1.0511 | 0.02155 | 0.059 | 48.7749
13.5 | 1.0861 | 0.02275 | 0.0613 | 47.7407
14 | 1.1195 | 0.0241 | 0.0638 | 46.4523
14.5 | 1.1528 | 0.02553 | 0.0661 | 45.1547
15 | 1.1862 | 0.02694 | 0.0683 | 44.0312
15.5 | 1.2155 | 0.02864 | 0.0708 | 42.4406
16 | 1.2446 | 0.03048 | 0.0731 | 40.8333
16.5 | 1.2662 | 0.03279 | 0.0759 | 38.6154
17 | 1.2901 | 0.0351 | 0.0783 | 36.755
17.5 | 1.3084 | 0.0379 | 0.0807 | 34.5224
18 | 1.3302 | 0.04057 | 0.0826 | 32.7878
18.5 | 1.3432 | 0.04409 | 0.0846 | 30.465
19 | 1.3503 | 0.0482 | 0.0864 | 28.0145
19.5 | 1.3702 | 0.05152 | 0.0872 | 26.5955
20 | 1.3715 | 0.05657 | 0.088 | 24.2443

## 87. Re 6M Mach 0.50 (1)
BIGFOIL.COM POLAR EXPORT
NACA67-218 a=0.6
NACA67-218 a=0.6 |  |  |  | Cl Max: | 1.225 | at alpha= | 20 | deg
JavaFoil+Calcfoil stall+Eppler ext transition |  |  |  | L/D Max: | 120.714 | at alpha= | 2.5 | deg
Re: | 6000000 |  |  | Cd Min: | 0.00339 | at alpha= | -1.5 | deg
Mach: | 0.5 |  |  | Cl=0 at alpha= | -1.4521 | deg
|  |  |  | @ Cl=0.1, Cd= | 0.0034867
|  |  |  | @ Cl=0.4, Cd= | 0.0037717
|  |  |  | @ Cl=0.6, Cd= | 0.0056881
alpha (deg) | Cl | Cd | Cm | Cl/Cd
-20 | -1.048 | 0.15241 | 0.015 | -6.874
-19.5 | -1.026 | 0.15127 | 0.015 | -6.785
-19 | -0.997 | 0.14411 | 0.014 | -6.919
-18.5 | -0.965 | 0.14373 | 0.012 | -6.711
-18 | -0.935 | 0.13942 | 0.011 | -6.707
-17.5 | -0.907 | 0.1349 | 0.01 | -6.725
-17 | -0.883 | 0.13023 | 0.01 | -6.782
-16.5 | -0.853 | 0.12418 | 0.009 | -6.866
-16 | -0.823 | 0.1215 | 0.008 | -6.77
-15.5 | -0.795 | 0.11712 | 0.007 | -6.784
-15 | -0.767 | 0.11078 | 0.006 | -6.923
-14.5 | -0.74 | 0.11102 | 0.005 | -6.662
-14 | -0.711 | 0.10558 | 0.004 | -6.736
-13.5 | -0.682 | 0.09805 | 0.003 | -6.955
-13 | -0.654 | 0.08978 | 0.002 | -7.285
-12.5 | -0.627 | 0.08317 | 0.001 | -7.534
-12 | -0.599 | 0.07654 | 0.001 | -7.822
-11.5 | -0.569 | 0.0866 | 0 | -6.575
-11 | -0.542 | 0.07482 | -0.001 | -7.242
-10.5 | -0.515 | 0.0674 | -0.002 | -7.644
-10 | -0.485 | 0.07224 | -0.003 | -6.715
-9.5 | -0.465 | 0.05595 | -0.004 | -8.304
-9 | -0.652 | 0.01527 | -0.009 | -42.692
-8.5 | -0.782 | 0.0138 | -0.01 | -56.672
-8 | -0.787 | 0.01252 | -0.012 | -62.915
-7.5 | -0.763 | 0.01196 | -0.014 | -63.776
-7 | -0.723 | 0.01124 | -0.015 | -64.295
-6.5 | -0.673 | 0.01061 | -0.017 | -63.415
-6 | -0.617 | 0.00999 | -0.019 | -61.747
-5.5 | -0.556 | 0.00947 | -0.02 | -58.747
-5 | -0.492 | 0.00907 | -0.022 | -54.292
-4.5 | -0.426 | 0.00871 | -0.024 | -48.92
-4 | -0.358 | 0.00838 | -0.025 | -42.765
-3.5 | -0.289 | 0.00807 | -0.027 | -35.849
-3 | -0.219 | 0.0072 | -0.029 | -30.466
-2.5 | -0.149 | 0.00612 | -0.031 | -24.298
-2 | -0.078 | 0.00529 | -0.032 | -14.704
-1.5 | -0.007 | 0.00339 | -0.034 | -1.918
-1 | 0.066 | 0.00343 | -0.036 | 19.149
-0.5 | 0.138 | 0.00355 | -0.038 | 38.892
0 | 0.209 | 0.00378 | -0.039 | 55.174
0.5 | 0.28 | 0.0039 | -0.041 | 71.851
1 | 0.351 | 0.00369 | -0.043 | 95.13
1.5 | 0.423 | 0.00381 | -0.045 | 110.848
2 | 0.494 | 0.00417 | -0.046 | 118.501
2.5 | 0.561 | 0.00465 | -0.048 | 120.714
3 | 0.629 | 0.00646 | -0.05 | 97.315
3.5 | 0.697 | 0.00757 | -0.051 | 92.071
4 | 0.764 | 0.00869 | -0.053 | 87.934
4.5 | 0.83 | 0.0102 | -0.055 | 81.381
5 | 0.895 | 0.01162 | -0.056 | 77.009
5.5 | 0.958 | 0.01229 | -0.058 | 77.947
6 | 1.018 | 0.0129 | -0.06 | 78.909
6.5 | 1.071 | 0.01355 | -0.061 | 79.066
7 | 1.116 | 0.01426 | -0.063 | 78.304
7.5 | 1.151 | 0.01505 | -0.064 | 76.518
8 | 1.169 | 0.01665 | -0.066 | 70.196
8.5 | 1.157 | 0.01787 | -0.068 | 64.765
9 | 1.072 | 0.01953 | -0.069 | 54.886
9.5 | 0.746 | 0.02116 | -0.071 | 35.275
10 | 0.65 | 0.07093 | -0.039 | 9.16
10.5 | 0.676 | 0.07443 | -0.038 | 9.076
11 | 0.84 | 0.02435 | -0.075 | 34.484
11.5 | 0.733 | 0.07836 | -0.042 | 9.359
12 | 0.759 | 0.08612 | -0.041 | 8.819
12.5 | 0.788 | 0.09406 | -0.044 | 8.381
13 | 0.815 | 0.09025 | -0.043 | 9.026
13.5 | 0.842 | 0.09857 | -0.044 | 8.543
14 | 0.872 | 0.10515 | -0.047 | 8.292
14.5 | 0.902 | 0.11099 | -0.051 | 8.13
15 | 0.926 | 0.11134 | -0.048 | 8.317
15.5 | 0.954 | 0.11606 | -0.05 | 8.217
16 | 0.99 | 0.11919 | -0.057 | 8.303
16.5 | 1.019 | 0.12926 | -0.059 | 7.883
17 | 1.038 | 0.12865 | -0.055 | 8.07
17.5 | 1.072 | 0.13225 | -0.06 | 8.103
18 | 1.107 | 0.13501 | -0.064 | 8.197
18.5 | 1.133 | 0.14474 | -0.065 | 7.826
19 | 1.15 | 0.14749 | -0.061 | 7.798
19.5 | 1.185 | 0.14867 | -0.066 | 7.974
20 | 1.225 | 0.14766 | -0.071 | 8.293

## 88. Re 6M Mach 0.50 (2)
BIGFOIL.COM POLAR EXPORT
NACA67-218 a=0.6
NACA67-218 a=0.6 |  |  |  | Cl Max: | 1.0643 | at alpha= | 13 | deg
XFOIL ncrit=9 |  |  |  | L/D Max: | 126.676 | at alpha= | 2 | deg
Re: | 6000000 |  |  | Cd Min: | 0.12954 | at alpha= | 18 | deg
Mach: | 0.5 |  |  | Cl=0 at alpha= | -3.8407 | deg
|  |  |  | @ Cl=0.1, Cd= | 0.0064255
|  |  |  | @ Cl=0.4, Cd= | 0.01189
|  |  |  | @ Cl=0.6, Cd= | 0.016555
alpha (deg) | Cl | Cd | Cm | Cl/Cd
-16.5 | -0.4247 | 0.1187 | -0.1275 | -3.5779
-16 | -0.45 | 0.10629 | -0.1352 | -4.2337
-15.5 | -0.4808 | 0.09381 | -0.143 | -5.1253
-15 | -0.5144 | 0.08149 | -0.1505 | -6.3124
-14.5 | -0.5409 | 0.06929 | -0.1579 | -7.8063
-14 | -0.5715 | 0.05695 | -0.1663 | -10.0351
-13.5 | -0.603 | 0.04688 | -0.1711 | -12.8626
-13 | -0.6444 | 0.03812 | -0.1714 | -16.9045
-12.5 | -0.6894 | 0.0308 | -0.1672 | -22.3831
-12 | -0.7207 | 0.0252 | -0.1601 | -28.5992
-11.5 | -0.7346 | 0.02091 | -0.1518 | -35.1315
-11 | -0.7266 | 0.0179 | -0.1438 | -40.5922
-10.5 | -0.6965 | 0.01595 | -0.1373 | -43.6677
-10 | -0.6549 | 0.01462 | -0.132 | -44.7948
-9.5 | -0.6055 | 0.01363 | -0.1277 | -44.4241
-9 | -0.5539 | 0.01282 | -0.124 | -43.2059
-8.5 | -0.5019 | 0.01208 | -0.1206 | -41.548
-8 | -0.447 | 0.01149 | -0.1178 | -38.9034
-7.5 | -0.3937 | 0.0109 | -0.115 | -36.1193
-7 | -0.3388 | 0.0104 | -0.1126 | -32.5769
-6.5 | -0.2833 | 0.00995 | -0.1105 | -28.4724
-6 | -0.2275 | 0.00954 | -0.1087 | -23.847
-5.5 | -0.1731 | 0.00914 | -0.1067 | -18.9387
-5 | -0.1171 | 0.0088 | -0.1051 | -13.3068
-4.5 | -0.0629 | 0.00846 | -0.1033 | -7.435
-4 | -0.0151 | 0.008 | -0.1005 | -1.8875
-3.5 | 0.0323 | 0.00751 | -0.0976 | 4.3009
-3 | 0.0732 | 0.00693 | -0.0935 | 10.5628
-2.5 | 0.1072 | 0.00629 | -0.0881 | 17.0429
-2 | 0.1333 | 0.00561 | -0.0811 | 23.7611
-1.5 | 0.1331 | 0.00472 | -0.0684 | 28.1992
-1 | 0.1058 | 0.00397 | -0.0492 | 26.6499
-0.5 | 0.1308 | 0.00332 | -0.0412 | 39.3976
0 | 0.1993 | 0.00329 | -0.0422 | 60.5775
0.5 | 0.2674 | 0.00327 | -0.0431 | 81.7737
1 | 0.3339 | 0.00336 | -0.0437 | 99.375
1.5 | 0.3969 | 0.00343 | -0.0435 | 115.7143
2 | 0.4497 | 0.00355 | -0.041 | 126.6761
2.5 | 0.4353 | 0.00407 | -0.0243 | 106.9533
3.5 | 0.3538 | 0.00755 | 0.0162 | 46.8609
4 | 0.3523 | 0.00904 | 0.0278 | 38.9712
4.5 | 0.3589 | 0.01051 | 0.0376 | 34.1484
5 | 0.3884 | 0.01156 | 0.0431 | 33.5986
5.5 | 0.4225 | 0.01253 | 0.0479 | 33.7191
6 | 0.4591 | 0.01352 | 0.0521 | 33.9571
6.5 | 0.4969 | 0.01453 | 0.0562 | 34.1982
7 | 0.5393 | 0.01546 | 0.0595 | 34.8836
7.5 | 0.5864 | 0.01633 | 0.0622 | 35.9094
8 | 0.636 | 0.01715 | 0.0646 | 37.0845
8.5 | 0.6854 | 0.018 | 0.0672 | 38.0778
9 | 0.7328 | 0.01898 | 0.0701 | 38.6091
9.5 | 0.7817 | 0.01997 | 0.073 | 39.1437
10 | 0.8292 | 0.02108 | 0.0761 | 39.3359
10.5 | 0.8762 | 0.02227 | 0.0793 | 39.3444
11 | 0.9201 | 0.02368 | 0.083 | 38.8556
11.5 | 0.9626 | 0.02529 | 0.087 | 38.0625
12 | 1.0031 | 0.0271 | 0.0911 | 37.0148
12.5 | 1.0405 | 0.02921 | 0.0957 | 35.6214
13 | 1.0643 | 0.03221 | 0.1011 | 33.0425
14 | 1.048 | 0.04266 | 0.1123 | 24.5663
14.5 | 1.018 | 0.05025 | 0.1156 | 20.2587
15 | 0.9837 | 0.05921 | 0.116 | 16.6137
15.5 | 0.9482 | 0.06947 | 0.1135 | 13.6491
16 | 0.9159 | 0.0807 | 0.1085 | 11.3494
16.5 | 0.8836 | 0.09297 | 0.1015 | 9.5041
17 | 0.8588 | 0.10516 | 0.0938 | 8.1666
18 | 0.814 | 0.12954 | 0.0785 | 6.2838

## 89. Re 7M Mach 0.00 (1)
BIGFOIL.COM POLAR EXPORT
NACA67-218 a=0.6
NACA67-218 a=0.6 |  |  |  | Cl Max: | 1.455 | at alpha= | 14.5 | deg
JavaFoil+Calcfoil stall+Eppler ext transition |  |  |  | L/D Max: | 104.056 | at alpha= | 2 | deg
Re: | 7000000 |  |  | Cd Min: | 0.00334 | at alpha= | -1 | deg
Mach: | 0 |  |  | Cl=0 at alpha= | -1.4524 | deg
|  |  |  | @ Cl=0.1, Cd= | 0.003381
|  |  |  | @ Cl=0.4, Cd= | 0.0039703
|  |  |  | @ Cl=0.6, Cd= | 0.0064445
alpha (deg) | Cl | Cd | Cm | Cl/Cd
-20 | -0.99 | 0.12619 | 0.015 | -7.842
-19.5 | -1.01 | 0.11584 | 0.015 | -8.716
-19 | -1.038 | 0.09812 | 0.015 | -10.579
-18.5 | -1.067 | 0.0814 | 0.015 | -13.112
-18 | -1.133 | 0.0481 | 0.015 | -23.545
-17.5 | -1.186 | 0.03133 | 0.015 | -37.858
-17 | -1.204 | 0.02655 | 0.014 | -45.353
-16.5 | -1.213 | 0.02402 | 0.013 | -50.51
-16 | -1.219 | 0.02171 | 0.012 | -56.159
-15.5 | -1.22 | 0.02016 | 0.01 | -60.513
-15 | -1.217 | 0.01884 | 0.009 | -64.608
-14.5 | -1.21 | 0.01763 | 0.008 | -68.619
-14 | -1.198 | 0.01651 | 0.006 | -72.593
-13.5 | -1.182 | 0.01576 | 0.005 | -75.039
-13 | -1.162 | 0.01495 | 0.004 | -77.747
-12.5 | -1.136 | 0.01426 | 0.002 | -79.63
-12 | -1.106 | 0.01351 | 0.001 | -81.873
-11.5 | -1.074 | 0.0129 | 0 | -83.209
-11 | -1.038 | 0.01237 | -0.002 | -83.926
-10.5 | -0.999 | 0.01182 | -0.003 | -84.54
-10 | -0.958 | 0.01133 | -0.005 | -84.57
-9.5 | -0.914 | 0.01085 | -0.006 | -84.26
-9 | -0.868 | 0.01042 | -0.008 | -83.304
-8.5 | -0.819 | 0.01002 | -0.009 | -81.818
-8 | -0.769 | 0.00963 | -0.01 | -79.85
-7.5 | -0.717 | 0.00924 | -0.012 | -77.525
-7 | -0.663 | 0.00887 | -0.013 | -74.669
-6.5 | -0.607 | 0.0085 | -0.015 | -71.424
-6 | -0.551 | 0.00822 | -0.016 | -66.973
-5.5 | -0.493 | 0.00794 | -0.018 | -62.019
-5 | -0.434 | 0.00771 | -0.019 | -56.286
-4.5 | -0.374 | 0.00746 | -0.021 | -50.138
-4 | -0.314 | 0.00729 | -0.022 | -43.041
-3.5 | -0.253 | 0.00699 | -0.024 | -36.159
-3 | -0.191 | 0.00577 | -0.025 | -33.188
-2.5 | -0.13 | 0.00526 | -0.027 | -24.655
-2 | -0.068 | 0.0045 | -0.028 | -15.083
-1.5 | -0.006 | 0.00335 | -0.03 | -1.684
-1 | 0.057 | 0.00334 | -0.032 | 17.141
-0.5 | 0.12 | 0.0034 | -0.033 | 35.328
0 | 0.182 | 0.00348 | -0.035 | 52.251
0.5 | 0.244 | 0.00355 | -0.036 | 68.657
1 | 0.306 | 0.00364 | -0.038 | 84.049
1.5 | 0.368 | 0.0038 | -0.039 | 96.857
2 | 0.43 | 0.00413 | -0.04 | 104.056
2.5 | 0.489 | 0.00497 | -0.042 | 98.304
3 | 0.549 | 0.00579 | -0.043 | 94.812
3.5 | 0.609 | 0.00656 | -0.045 | 92.767
4 | 0.669 | 0.0072 | -0.046 | 92.804
4.5 | 0.728 | 0.00792 | -0.048 | 91.882
5 | 0.786 | 0.00871 | -0.049 | 90.308
5.5 | 0.844 | 0.00968 | -0.05 | 87.174
6 | 0.901 | 0.01012 | -0.052 | 88.984
6.5 | 0.955 | 0.01051 | -0.053 | 90.913
7 | 1.008 | 0.01092 | -0.055 | 92.332
7.5 | 1.059 | 0.01133 | -0.056 | 93.472
8 | 1.108 | 0.01176 | -0.058 | 94.213
8.5 | 1.155 | 0.01223 | -0.059 | 94.447
9 | 1.199 | 0.01272 | -0.06 | 94.248
9.5 | 1.24 | 0.0137 | -0.062 | 90.488
10 | 1.277 | 0.01425 | -0.063 | 89.67
10.5 | 1.312 | 0.01492 | -0.064 | 87.921
11 | 1.343 | 0.01554 | -0.066 | 86.462
11.5 | 1.371 | 0.01629 | -0.067 | 84.176
12 | 1.395 | 0.01699 | -0.068 | 82.064
12.5 | 1.415 | 0.01777 | -0.07 | 79.599
13 | 1.431 | 0.01855 | -0.071 | 77.113
13.5 | 1.443 | 0.01944 | -0.072 | 74.217
14 | 1.451 | 0.02047 | -0.073 | 70.855
14.5 | 1.455 | 0.02138 | -0.074 | 68.061
15 | 1.455 | 0.02266 | -0.076 | 64.195
15.5 | 1.451 | 0.02391 | -0.077 | 60.694
16 | 1.444 | 0.0251 | -0.078 | 57.541
16.5 | 1.433 | 0.02689 | -0.079 | 53.289
17 | 1.414 | 0.02856 | -0.08 | 49.507
17.5 | 1.393 | 0.03018 | -0.081 | 46.144
18 | 1.366 | 0.03304 | -0.082 | 41.35
18.5 | 1.339 | 0.03545 | -0.082 | 37.772
19 | 1.307 | 0.03896 | -0.083 | 33.559
19.5 | 1.275 | 0.04175 | -0.084 | 30.544

## 90. Re 7M Mach 0.00 (2)
BIGFOIL.COM POLAR EXPORT
NACA67-218 a=0.6
NACA67-218 a=0.6 |  |  |  | Cl Max: | 1.4349 | at alpha= | 20 | deg
XFOIL ncrit=9 |  |  |  | L/D Max: | 112.297 | at alpha= | 2 | deg
Re: | 7000000 |  |  | Cd Min: | 0.04109 | at alpha= | 20 | deg
Mach: | 0 |  |  | Cl=0 at alpha= | -2.4963 | deg
|  |  |  | @ Cl=0.1, Cd= | 0.0036597
|  |  |  | @ Cl=0.4, Cd= | 0.0078092
|  |  |  | @ Cl=0.6, Cd= | 0.011424
alpha (deg) | Cl | Cd | Cm | Cl/Cd
-19.5 | -1.3282 | 0.02682 | -0.1104 | -49.5227
-19 | -1.3032 | 0.02524 | -0.1087 | -51.6323
-18.5 | -1.2787 | 0.02369 | -0.1068 | -53.9764
-18 | -1.2544 | 0.02219 | -0.1046 | -56.53
-17.5 | -1.2227 | 0.02114 | -0.1031 | -57.8382
-17 | -1.1922 | 0.02006 | -0.1012 | -59.4317
-16.5 | -1.1609 | 0.01901 | -0.0993 | -61.0679
-16 | -1.1282 | 0.01805 | -0.0975 | -62.5042
-15.5 | -1.0961 | 0.01703 | -0.0955 | -64.3629
-15 | -1.0629 | 0.01609 | -0.0935 | -66.0597
-14.5 | -1.0267 | 0.01532 | -0.0918 | -67.017
-14 | -0.9886 | 0.01462 | -0.0902 | -67.6197
-13.5 | -0.9504 | 0.01397 | -0.0886 | -68.0315
-13 | -0.9096 | 0.01341 | -0.0873 | -67.83
-12.5 | -0.8682 | 0.01288 | -0.0861 | -67.4068
-12 | -0.8296 | 0.01225 | -0.0843 | -67.7224
-11.5 | -0.7877 | 0.01173 | -0.0829 | -67.1526
-11 | -0.7448 | 0.01128 | -0.0817 | -66.0284
-10.5 | -0.7019 | 0.01085 | -0.0804 | -64.6912
-10 | -0.6584 | 0.01039 | -0.0792 | -63.3686
-9.5 | -0.6136 | 0.00997 | -0.0782 | -61.5446
-9 | -0.5688 | 0.00957 | -0.0771 | -59.4357
-8.5 | -0.5242 | 0.00919 | -0.0759 | -57.0403
-8 | -0.4783 | 0.00882 | -0.0749 | -54.229
-7.5 | -0.4314 | 0.00852 | -0.0741 | -50.6338
-7 | -0.3855 | 0.00819 | -0.073 | -47.0696
-6.5 | -0.338 | 0.00792 | -0.0722 | -42.6768
-6 | -0.2909 | 0.00763 | -0.0713 | -38.1258
-5.5 | -0.2436 | 0.00738 | -0.0704 | -33.0081
-5 | -0.197 | 0.00711 | -0.0693 | -27.7075
-4.5 | -0.1514 | 0.00684 | -0.068 | -22.1345
-4 | -0.1091 | 0.00651 | -0.066 | -16.7588
-3.5 | -0.0686 | 0.00613 | -0.0636 | -11.1909
-3 | -0.0321 | 0.00569 | -0.0603 | -5.6415
-2.5 | -0.0002 | 0.00526 | -0.056 | -0.038023
-2 | 0.027 | 0.00497 | -0.0504 | 5.4326
-1.5 | 0.0623 | 0.00457 | -0.0467 | 13.6324
-1 | 0.0936 | 0.004 | -0.0422 | 23.4
-0.5 | 0.1141 | 0.00291 | -0.0354 | 39.2096
0 | 0.1722 | 0.00283 | -0.0365 | 60.8481
0.5 | 0.2305 | 0.00288 | -0.0376 | 80.0347
1 | 0.2879 | 0.0029 | -0.0384 | 99.2759
1.5 | 0.3418 | 0.00308 | -0.0386 | 110.974
2 | 0.3863 | 0.00344 | -0.0367 | 112.2965
2.5 | 0.3638 | 0.00434 | -0.0204 | 83.8249
3 | 0.3437 | 0.00547 | -0.0053 | 62.8336
3.5 | 0.3536 | 0.00637 | 0.0032 | 55.5102
4 | 0.3732 | 0.00719 | 0.0094 | 51.9054
4.5 | 0.4022 | 0.00786 | 0.0137 | 51.1705
5 | 0.4341 | 0.00851 | 0.0174 | 51.0106
5.5 | 0.4677 | 0.00915 | 0.0207 | 51.1148
6 | 0.5018 | 0.00982 | 0.0238 | 51.0998
6.5 | 0.5398 | 0.01042 | 0.0261 | 51.8042
7 | 0.5753 | 0.0111 | 0.0287 | 51.8288
7.5 | 0.6165 | 0.01164 | 0.0304 | 52.9639
8 | 0.6588 | 0.01213 | 0.0318 | 54.3116
8.5 | 0.699 | 0.01269 | 0.0334 | 55.0827
9 | 0.7399 | 0.01324 | 0.035 | 55.8837
9.5 | 0.7825 | 0.01376 | 0.0361 | 56.8677
10 | 0.8232 | 0.01435 | 0.0375 | 57.3659
10.5 | 0.8628 | 0.01499 | 0.039 | 57.5584
11 | 0.9041 | 0.0156 | 0.0402 | 57.9551
11.5 | 0.9436 | 0.0163 | 0.0416 | 57.8896
12 | 0.9821 | 0.01704 | 0.0431 | 57.635
12.5 | 1.0189 | 0.01788 | 0.0447 | 56.9855
13 | 1.0537 | 0.01879 | 0.0465 | 56.0777
13.5 | 1.087 | 0.0198 | 0.0485 | 54.899
14 | 1.1208 | 0.02082 | 0.0503 | 53.8329
14.5 | 1.1544 | 0.02187 | 0.0519 | 52.7846
15.5 | 1.2188 | 0.02417 | 0.0553 | 50.4261
16 | 1.2495 | 0.02546 | 0.057 | 49.077
16.5 | 1.275 | 0.02704 | 0.0592 | 47.1524
17 | 1.3019 | 0.0286 | 0.061 | 45.521
17.5 | 1.3301 | 0.03017 | 0.0625 | 44.0868
18 | 1.3523 | 0.0321 | 0.0645 | 42.1277
18.5 | 1.3738 | 0.03419 | 0.0662 | 40.1813
19 | 1.3967 | 0.03623 | 0.0676 | 38.5509
19.5 | 1.4187 | 0.03841 | 0.0689 | 36.9357
20 | 1.4349 | 0.04109 | 0.0703 | 34.9209

## 91. Re 7M Mach 0.10 (1)
BIGFOIL.COM POLAR EXPORT
NACA67-218 a=0.6
NACA67-218 a=0.6 |  |  |  | Cl Max: | 1.439 | at alpha= | 14.5 | deg
JavaFoil+Calcfoil stall+Eppler ext transition |  |  |  | L/D Max: | 104.001 | at alpha= | 2 | deg
Re: | 7000000 |  |  | Cd Min: | 0.00333 | at alpha= | -1 | deg
Mach: | 0.1 |  |  | Cl=0 at alpha= | -1.4524 | deg
|  |  |  | @ Cl=0.1, Cd= | 0.0033972
|  |  |  | @ Cl=0.4, Cd= | 0.0039694
|  |  |  | @ Cl=0.6, Cd= | 0.006458
alpha (deg) | Cl | Cd | Cm | Cl/Cd
-20 | -0.935 | 0.13641 | 0.015 | -6.857
-19.5 | -0.959 | 0.12488 | 0.014 | -7.678
-19 | -0.985 | 0.11 | 0.014 | -8.959
-18.5 | -1.009 | 0.09814 | 0.014 | -10.284
-18 | -1.046 | 0.07736 | 0.014 | -13.519
-17.5 | -1.079 | 0.06182 | 0.013 | -17.447
-17 | -1.169 | 0.0289 | 0.014 | -40.459
-16.5 | -1.184 | 0.0255 | 0.013 | -46.433
-16 | -1.194 | 0.02303 | 0.012 | -51.838
-15.5 | -1.2 | 0.02089 | 0.01 | -57.446
-15 | -1.2 | 0.01939 | 0.009 | -61.911
-14.5 | -1.197 | 0.01798 | 0.008 | -66.547
-14 | -1.188 | 0.01684 | 0.006 | -70.565
-13.5 | -1.175 | 0.01604 | 0.005 | -73.239
-13 | -1.156 | 0.01522 | 0.004 | -75.988
-12.5 | -1.132 | 0.01447 | 0.002 | -78.19
-12 | -1.104 | 0.01375 | 0.001 | -80.255
-11.5 | -1.072 | 0.01307 | 0 | -82.086
-11 | -1.038 | 0.01251 | -0.002 | -82.925
-10.5 | -1 | 0.01193 | -0.003 | -83.803
-10 | -0.959 | 0.01142 | -0.005 | -83.969
-9.5 | -0.916 | 0.01096 | -0.006 | -83.581
-9 | -0.87 | 0.01051 | -0.008 | -82.812
-8.5 | -0.822 | 0.01011 | -0.009 | -81.265
-8 | -0.772 | 0.0097 | -0.01 | -79.526
-7.5 | -0.719 | 0.00929 | -0.012 | -77.463
-7 | -0.665 | 0.00893 | -0.013 | -74.471
-6.5 | -0.61 | 0.00856 | -0.015 | -71.254
-6 | -0.553 | 0.00826 | -0.016 | -66.955
-5.5 | -0.495 | 0.00799 | -0.018 | -61.935
-5 | -0.436 | 0.00772 | -0.019 | -56.425
-4.5 | -0.376 | 0.0075 | -0.021 | -50.103
-4 | -0.315 | 0.0073 | -0.022 | -43.188
-3.5 | -0.254 | 0.00701 | -0.024 | -36.238
-3 | -0.192 | 0.0058 | -0.025 | -33.152
-2.5 | -0.13 | 0.00529 | -0.027 | -24.645
-2 | -0.068 | 0.00452 | -0.029 | -15.067
-1.5 | -0.006 | 0.0038 | -0.03 | -1.492
-1 | 0.057 | 0.00333 | -0.032 | 17.285
-0.5 | 0.121 | 0.00343 | -0.033 | 35.189
0 | 0.183 | 0.00351 | -0.035 | 52.005
0.5 | 0.245 | 0.00358 | -0.036 | 68.418
1 | 0.308 | 0.00366 | -0.038 | 84.133
1.5 | 0.37 | 0.0038 | -0.039 | 97.424
2 | 0.432 | 0.00415 | -0.041 | 104.001
2.5 | 0.491 | 0.005 | -0.042 | 98.31
3 | 0.552 | 0.00581 | -0.043 | 94.975
3.5 | 0.612 | 0.00662 | -0.045 | 92.479
4 | 0.672 | 0.00726 | -0.046 | 92.577
4.5 | 0.731 | 0.00799 | -0.048 | 91.455
5 | 0.79 | 0.00876 | -0.049 | 90.129
5.5 | 0.848 | 0.00973 | -0.051 | 87.134
6 | 0.905 | 0.01021 | -0.052 | 88.645
6.5 | 0.959 | 0.01059 | -0.054 | 90.596
7 | 1.012 | 0.01099 | -0.055 | 92.13
7.5 | 1.063 | 0.01143 | -0.056 | 93.041
8 | 1.112 | 0.01186 | -0.058 | 93.769
8.5 | 1.158 | 0.01234 | -0.059 | 93.866
9 | 1.202 | 0.01284 | -0.061 | 93.611
9.5 | 1.242 | 0.01384 | -0.062 | 89.788
10 | 1.28 | 0.01441 | -0.063 | 88.824
10.5 | 1.313 | 0.0151 | -0.065 | 86.948
11 | 1.343 | 0.01573 | -0.066 | 85.378
11.5 | 1.369 | 0.01648 | -0.067 | 83.081
12 | 1.391 | 0.01722 | -0.069 | 80.798
12.5 | 1.409 | 0.01803 | -0.07 | 78.152
13 | 1.423 | 0.01888 | -0.071 | 75.369
13.5 | 1.432 | 0.01977 | -0.072 | 72.449
14 | 1.438 | 0.02075 | -0.074 | 69.272
14.5 | 1.439 | 0.02176 | -0.075 | 66.107
15 | 1.435 | 0.02316 | -0.076 | 61.953
15.5 | 1.427 | 0.02459 | -0.077 | 58.045
16 | 1.417 | 0.02575 | -0.078 | 55.014
16.5 | 1.401 | 0.02769 | -0.079 | 50.596
17 | 1.377 | 0.02978 | -0.08 | 46.226
17.5 | 1.351 | 0.03132 | -0.081 | 43.133
18 | 1.319 | 0.03461 | -0.082 | 38.109
18.5 | 1.285 | 0.03801 | -0.082 | 33.805
19 | 1.244 | 0.04297 | -0.083 | 28.956
19.5 | 1.203 | 0.04777 | -0.083 | 25.173

## 92. Re 7M Mach 0.10 (2)
BIGFOIL.COM POLAR EXPORT
NACA67-218 a=0.6
NACA67-218 a=0.6 |  |  |  | Cl Max: | 1.4324 | at alpha= | 20 | deg
XFOIL ncrit=9 |  |  |  | L/D Max: | 112.994 | at alpha= | 2 | deg
Re: | 7000000 |  |  | Cd Min: | 0.04271 | at alpha= | 20 | deg
Mach: | 0.1 |  |  | Cl=0 at alpha= | -2.5608 | deg
|  |  |  | @ Cl=0.1, Cd= | 0.0037159
|  |  |  | @ Cl=0.4, Cd= | 0.0079539
|  |  |  | @ Cl=0.6, Cd= | 0.011559
alpha (deg) | Cl | Cd | Cm | Cl/Cd
-19.5 | -1.3255 | 0.02803 | -0.1145 | -47.2886
-19 | -1.3032 | 0.02619 | -0.1126 | -49.7595
-18.5 | -1.2786 | 0.02455 | -0.1107 | -52.0815
-18 | -1.2543 | 0.02295 | -0.1084 | -54.6536
-17.5 | -1.2247 | 0.02174 | -0.1065 | -56.3339
-17 | -1.1932 | 0.02062 | -0.1046 | -57.8661
-16.5 | -1.1638 | 0.01945 | -0.1024 | -59.8355
-16 | -1.1296 | 0.01848 | -0.1006 | -61.1255
-15.5 | -1.0975 | 0.01745 | -0.0984 | -62.894
-15 | -1.0639 | 0.01646 | -0.0963 | -64.6355
-14.5 | -1.0293 | 0.01559 | -0.0943 | -66.0231
-14 | -0.9909 | 0.01486 | -0.0926 | -66.6824
-13.5 | -0.9519 | 0.01419 | -0.091 | -67.0825
-13 | -0.912 | 0.01358 | -0.0894 | -67.1576
-12.5 | -0.87 | 0.01304 | -0.0881 | -66.7178
-12 | -0.83 | 0.01243 | -0.0864 | -66.7739
-11.5 | -0.789 | 0.01187 | -0.0847 | -66.4701
-11 | -0.7458 | 0.0114 | -0.0835 | -65.4211
-10.5 | -0.702 | 0.01097 | -0.0822 | -63.9927
-10 | -0.6588 | 0.01049 | -0.0808 | -62.8027
-9.5 | -0.6138 | 0.01006 | -0.0797 | -61.0139
-9 | -0.5681 | 0.00967 | -0.0786 | -58.7487
-8.5 | -0.5233 | 0.00926 | -0.0774 | -56.5119
-8 | -0.4778 | 0.00888 | -0.0762 | -53.8063
-7.5 | -0.4302 | 0.00858 | -0.0754 | -50.1399
-7 | -0.3837 | 0.00825 | -0.0744 | -46.5091
-6.5 | -0.3365 | 0.00797 | -0.0734 | -42.2208
-6 | -0.2891 | 0.00767 | -0.0725 | -37.6923
-5.5 | -0.2411 | 0.00743 | -0.0716 | -32.4495
-5 | -0.1948 | 0.00715 | -0.0704 | -27.2448
-4.5 | -0.1485 | 0.00688 | -0.0691 | -21.5843
-4 | -0.1061 | 0.00655 | -0.0671 | -16.1985
-3.5 | -0.065 | 0.00616 | -0.0648 | -10.5519
-3 | -0.0282 | 0.00572 | -0.0615 | -4.9301
-2.5 | 0.0039 | 0.00528 | -0.0572 | 0.73864
-2 | 0.0302 | 0.00498 | -0.0514 | 6.0643
-1.5 | 0.0642 | 0.00458 | -0.0473 | 14.0175
-1 | 0.0946 | 0.00401 | -0.0425 | 23.591
-0.5 | 0.1148 | 0.00291 | -0.0357 | 39.4502
0 | 0.1732 | 0.00284 | -0.0367 | 60.9859
0.5 | 0.2319 | 0.00288 | -0.0378 | 80.5208
1 | 0.2896 | 0.00291 | -0.0387 | 99.5189
1.5 | 0.3438 | 0.00308 | -0.0388 | 111.6234
2 | 0.3887 | 0.00344 | -0.0369 | 112.9942
2.5 | 0.3645 | 0.00433 | -0.0202 | 84.1801
3 | 0.3434 | 0.00549 | -0.0048 | 62.5501
3.5 | 0.3525 | 0.00641 | 0.0038 | 54.9922
4 | 0.3716 | 0.00725 | 0.0102 | 51.2552
4.5 | 0.3998 | 0.00795 | 0.0147 | 50.2893
5 | 0.4327 | 0.00859 | 0.0183 | 50.3725
5.5 | 0.4655 | 0.00926 | 0.0217 | 50.27
6 | 0.5006 | 0.00992 | 0.0247 | 50.4637
6.5 | 0.5375 | 0.01055 | 0.0273 | 50.9479
7 | 0.574 | 0.01123 | 0.0298 | 51.1131
7.5 | 0.6159 | 0.01176 | 0.0314 | 52.3724
8 | 0.6579 | 0.01228 | 0.0329 | 53.5749
8.5 | 0.6983 | 0.01285 | 0.0346 | 54.3424
9 | 0.74 | 0.0134 | 0.0361 | 55.2239
9.5 | 0.7831 | 0.01391 | 0.0373 | 56.2976
10 | 0.8223 | 0.01458 | 0.039 | 56.3992
10.5 | 0.8636 | 0.01519 | 0.0403 | 56.8532
11 | 0.9053 | 0.0158 | 0.0416 | 57.2975
11.5 | 0.9445 | 0.01653 | 0.0431 | 57.1385
12 | 0.9828 | 0.01732 | 0.0447 | 56.7436
12.5 | 1.0206 | 0.01815 | 0.0463 | 56.2314
13 | 1.0545 | 0.01914 | 0.0483 | 55.094
13.5 | 1.088 | 0.02017 | 0.0503 | 53.9415
14 | 1.1222 | 0.0212 | 0.0522 | 52.934
14.5 | 1.1547 | 0.02236 | 0.0541 | 51.6413
15.5 | 1.2214 | 0.02465 | 0.0574 | 49.5497
16 | 1.2509 | 0.02605 | 0.0594 | 48.0192
16.5 | 1.2758 | 0.02775 | 0.0616 | 45.9748
17 | 1.3023 | 0.0294 | 0.0636 | 44.2959
17.5 | 1.3285 | 0.03117 | 0.0653 | 42.6211
18 | 1.3542 | 0.03295 | 0.067 | 41.0986
18.5 | 1.3743 | 0.03524 | 0.0689 | 38.9983
19 | 1.3946 | 0.03757 | 0.0705 | 37.12
19.5 | 1.4173 | 0.03982 | 0.0717 | 35.5927
20 | 1.4324 | 0.04271 | 0.0732 | 33.5378

## 93. Re 7M Mach 0.25 (1)
BIGFOIL.COM POLAR EXPORT
NACA67-218 a=0.6
NACA67-218 a=0.6 |  |  |  | Cl Max: | 1.358 | at alpha= | 12.5 | deg
JavaFoil+Calcfoil stall+Eppler ext transition |  |  |  | L/D Max: | 104.621 | at alpha= | 2 | deg
Re: | 7000000 |  |  | Cd Min: | 0.00339 | at alpha= | -1 | deg
Mach: | 0.25 |  |  | Cl=0 at alpha= | -1.4539 | deg
|  |  |  | @ Cl=0.1, Cd= | 0.0034468
|  |  |  | @ Cl=0.4, Cd= | 0.0039875
|  |  |  | @ Cl=0.6, Cd= | 0.0064516
alpha (deg) | Cl | Cd | Cm | Cl/Cd
-18.5 | -0.658 | 0.14857 | 0.01 | -4.426
-18 | -0.706 | 0.1379 | 0.01 | -5.117
-17.5 | -0.751 | 0.12599 | 0.01 | -5.962
-17 | -0.793 | 0.11684 | 0.009 | -6.786
-16.5 | -0.832 | 0.10673 | 0.009 | -7.794
-16 | -0.869 | 0.09603 | 0.008 | -9.044
-15.5 | -0.913 | 0.07776 | 0.008 | -11.741
-15 | -1.011 | 0.03692 | 0.009 | -27.394
-14.5 | -1.075 | 0.02292 | 0.008 | -46.902
-14 | -1.095 | 0.01999 | 0.007 | -54.784
-13.5 | -1.104 | 0.01829 | 0.005 | -60.356
-13 | -1.104 | 0.01699 | 0.004 | -64.99
-12.5 | -1.093 | 0.01587 | 0.002 | -68.891
-12 | -1.077 | 0.015 | 0.001 | -71.83
-11.5 | -1.056 | 0.01404 | 0 | -75.204
-11 | -1.029 | 0.01333 | -0.002 | -77.192
-10.5 | -0.998 | 0.01275 | -0.003 | -78.301
-10 | -0.963 | 0.01207 | -0.005 | -79.769
-9.5 | -0.923 | 0.01153 | -0.006 | -80.035
-9 | -0.88 | 0.01102 | -0.008 | -79.857
-8.5 | -0.834 | 0.01054 | -0.009 | -79.14
-8 | -0.785 | 0.01011 | -0.011 | -77.666
-7.5 | -0.733 | 0.0097 | -0.012 | -75.62
-7 | -0.679 | 0.00924 | -0.014 | -73.541
-6.5 | -0.623 | 0.00886 | -0.015 | -70.334
-6 | -0.566 | 0.00849 | -0.017 | -66.617
-5.5 | -0.507 | 0.00823 | -0.018 | -61.586
-5 | -0.447 | 0.00797 | -0.02 | -56.035
-4.5 | -0.385 | 0.0077 | -0.022 | -50.023
-4 | -0.323 | 0.00722 | -0.023 | -44.807
-3.5 | -0.261 | 0.00697 | -0.025 | -37.368
-3 | -0.197 | 0.00588 | -0.026 | -33.542
-2.5 | -0.134 | 0.0056 | -0.028 | -23.876
-2 | -0.07 | 0.00497 | -0.029 | -14.062
-1.5 | -0.006 | 0.00384 | -0.031 | -1.515
-1 | 0.059 | 0.00339 | -0.033 | 17.408
-0.5 | 0.124 | 0.00348 | -0.034 | 35.627
0 | 0.187 | 0.00357 | -0.036 | 52.443
0.5 | 0.252 | 0.00364 | -0.037 | 69.084
1 | 0.316 | 0.00372 | -0.039 | 84.866
1.5 | 0.38 | 0.00387 | -0.04 | 98.212
2 | 0.443 | 0.00424 | -0.042 | 104.621
2.5 | 0.504 | 0.00515 | -0.043 | 97.82
3 | 0.566 | 0.00598 | -0.045 | 94.608
3.5 | 0.628 | 0.00684 | -0.046 | 91.764
4 | 0.689 | 0.00753 | -0.048 | 91.553
4.5 | 0.75 | 0.00843 | -0.049 | 88.95
5 | 0.81 | 0.00959 | -0.051 | 84.416
5.5 | 0.869 | 0.01011 | -0.052 | 85.95
6 | 0.927 | 0.01058 | -0.054 | 87.609
6.5 | 0.982 | 0.01101 | -0.055 | 89.216
7 | 1.035 | 0.01147 | -0.056 | 90.216
7.5 | 1.086 | 0.01194 | -0.058 | 90.889
8 | 1.133 | 0.01242 | -0.059 | 91.24
8.5 | 1.178 | 0.01292 | -0.061 | 91.107
9 | 1.218 | 0.01399 | -0.062 | 87.059
9.5 | 1.254 | 0.01468 | -0.064 | 85.443
10 | 1.285 | 0.01537 | -0.065 | 83.618
10.5 | 1.312 | 0.01609 | -0.066 | 81.538
11 | 1.333 | 0.01687 | -0.068 | 79.007
11.5 | 1.348 | 0.01777 | -0.069 | 75.855
12 | 1.356 | 0.01874 | -0.07 | 72.385
12.5 | 1.358 | 0.01962 | -0.072 | 69.221
13 | 1.353 | 0.02085 | -0.073 | 64.905
13.5 | 1.342 | 0.02186 | -0.074 | 61.368
14 | 1.323 | 0.02326 | -0.075 | 56.869
14.5 | 1.296 | 0.02477 | -0.077 | 52.322
15 | 1.262 | 0.027 | -0.078 | 46.733
15.5 | 1.22 | 0.02966 | -0.078 | 41.139
16 | 1.171 | 0.03294 | -0.079 | 35.56
16.5 | 1.113 | 0.03794 | -0.079 | 29.341
17 | 0.963 | 0.0809 | -0.069 | 11.899
17.5 | 0.869 | 0.11169 | -0.061 | 7.778

## 94. Re 7M Mach 0.25 (2)
BIGFOIL.COM POLAR EXPORT
NACA67-218 a=0.6
NACA67-218 a=0.6 |  |  |  | Cl Max: | 1.3995 | at alpha= | 20 | deg
XFOIL ncrit=9 |  |  |  | L/D Max: | 117.222 | at alpha= | 2 | deg
Re: | 7000000 |  |  | Cd Min: | 0.05403 | at alpha= | 20 | deg
Mach: | 0.25 |  |  | Cl=0 at alpha= | -2.8765 | deg
|  |  |  | @ Cl=0.1, Cd= | 0.0040611
|  |  |  | @ Cl=0.4, Cd= | 0.0085857
|  |  |  | @ Cl=0.6, Cd= | 0.01239
alpha (deg) | Cl | Cd | Cm | Cl/Cd
-20 | -1.2664 | 0.04344 | -0.1381 | -29.1529
-19.5 | -1.2693 | 0.03847 | -0.1371 | -32.9945
-19 | -1.2626 | 0.03463 | -0.1352 | -36.4597
-18.5 | -1.2502 | 0.03148 | -0.1329 | -39.7141
-18 | -1.2389 | 0.02851 | -0.1298 | -43.4549
-17.5 | -1.2136 | 0.02654 | -0.1272 | -45.7272
-17 | -1.192 | 0.02446 | -0.124 | -48.7326
-16.5 | -1.1654 | 0.02273 | -0.1209 | -51.2714
-16 | -1.1354 | 0.02125 | -0.118 | -53.4306
-15.5 | -1.103 | 0.01991 | -0.1152 | -55.3993
-15 | -1.0683 | 0.01873 | -0.1125 | -57.0368
-14.5 | -1.0359 | 0.01748 | -0.1093 | -59.262
-14 | -1.0006 | 0.01639 | -0.1065 | -61.0494
-13.5 | -0.9622 | 0.01548 | -0.1039 | -62.1576
-13 | -0.922 | 0.01469 | -0.1015 | -62.7638
-12.5 | -0.8792 | 0.01401 | -0.0995 | -62.7552
-12 | -0.8376 | 0.01333 | -0.0972 | -62.8357
-11.5 | -0.7932 | 0.01275 | -0.0953 | -62.2118
-11 | -0.75 | 0.01213 | -0.0933 | -61.8302
-10.5 | -0.7063 | 0.01156 | -0.0913 | -61.0986
-10 | -0.6595 | 0.01108 | -0.0898 | -59.5217
-9.5 | -0.6129 | 0.01059 | -0.0883 | -57.8754
-9 | -0.567 | 0.01012 | -0.0867 | -56.0277
-8.5 | -0.5203 | 0.00968 | -0.0852 | -53.75
-8 | -0.4721 | 0.00929 | -0.0839 | -50.8181
-7.5 | -0.4241 | 0.00892 | -0.0827 | -47.5448
-7 | -0.3765 | 0.00856 | -0.0813 | -43.9836
-6.5 | -0.3271 | 0.00826 | -0.0803 | -39.6005
-6 | -0.278 | 0.00795 | -0.0792 | -34.9686
-5.5 | -0.2292 | 0.00767 | -0.0781 | -29.8827
-5 | -0.181 | 0.00739 | -0.0768 | -24.4926
-4.5 | -0.1328 | 0.00712 | -0.0756 | -18.6517
-4 | -0.0894 | 0.00675 | -0.0734 | -13.2444
-3.5 | -0.0465 | 0.00635 | -0.0711 | -7.3228
-3 | -0.0084 | 0.00589 | -0.0678 | -1.4261
-2.5 | 0.0256 | 0.00541 | -0.0636 | 4.732
-2 | 0.0551 | 0.00498 | -0.0583 | 11.0643
-1.5 | 0.0762 | 0.00463 | -0.051 | 16.4579
-1 | 0.1013 | 0.00403 | -0.0447 | 25.1365
-0.5 | 0.1184 | 0.00295 | -0.0368 | 40.1356
0 | 0.1788 | 0.00287 | -0.0379 | 62.2997
0.5 | 0.2391 | 0.00292 | -0.0389 | 81.8836
1 | 0.299 | 0.00293 | -0.0399 | 102.0478
1.5 | 0.3545 | 0.00311 | -0.0399 | 113.9871
2 | 0.4009 | 0.00342 | -0.0379 | 117.2222
2.5 | 0.3687 | 0.00433 | -0.0191 | 85.1501
3 | 0.3424 | 0.00561 | -0.0025 | 61.0339
3.5 | 0.3463 | 0.00668 | 0.0074 | 51.8413
4 | 0.3625 | 0.00763 | 0.0146 | 47.5098
4.5 | 0.391 | 0.00838 | 0.0193 | 46.6587
5 | 0.4225 | 0.0091 | 0.0234 | 46.4286
5.5 | 0.4568 | 0.00981 | 0.0269 | 46.5647
6 | 0.4915 | 0.01054 | 0.0302 | 46.6319
6.5 | 0.5293 | 0.01123 | 0.033 | 47.1327
7 | 0.5676 | 0.01193 | 0.0355 | 47.5775
7.5 | 0.6099 | 0.01253 | 0.0374 | 48.6752
8 | 0.6538 | 0.0131 | 0.039 | 49.9084
8.5 | 0.697 | 0.01368 | 0.0407 | 50.9503
9 | 0.7389 | 0.01433 | 0.0426 | 51.5632
9.5 | 0.7829 | 0.01492 | 0.0441 | 52.4732
10 | 0.8257 | 0.01558 | 0.0457 | 52.9974
10.5 | 0.8669 | 0.01632 | 0.0476 | 53.1189
11 | 0.9083 | 0.01709 | 0.0494 | 53.148
11.5 | 0.9503 | 0.01786 | 0.0511 | 53.2083
12 | 0.9875 | 0.01886 | 0.0534 | 52.3595
12.5 | 1.0248 | 0.01989 | 0.0556 | 51.5234
13 | 1.061 | 0.02102 | 0.0579 | 50.4757
13.5 | 1.094 | 0.02228 | 0.0605 | 49.1023
14 | 1.1303 | 0.02345 | 0.0627 | 48.2004
14.5 | 1.1636 | 0.02483 | 0.065 | 46.8627
15 | 1.1976 | 0.02624 | 0.0672 | 45.6402
15.5 | 1.2268 | 0.02792 | 0.0698 | 43.9398
16 | 1.2573 | 0.0296 | 0.0721 | 42.4764
16.5 | 1.2775 | 0.03203 | 0.0751 | 39.8845
17 | 1.3006 | 0.0343 | 0.0776 | 37.9184
17.5 | 1.3265 | 0.03657 | 0.0796 | 36.2729
18 | 1.3494 | 0.03913 | 0.0816 | 34.485
18.5 | 1.3643 | 0.04236 | 0.0838 | 32.2073
19 | 1.3762 | 0.04607 | 0.0855 | 29.8719
19.5 | 1.3953 | 0.0493 | 0.0867 | 28.3022
20 | 1.3995 | 0.05403 | 0.0876 | 25.9023

## 95. Re 7M Mach 0.50 (1)
BIGFOIL.COM POLAR EXPORT
NACA67-218 a=0.6
NACA67-218 a=0.6 |  |  |  | Cl Max: | 1.234 | at alpha= | 20 | deg
JavaFoil+Calcfoil stall+Eppler ext transition |  |  |  | L/D Max: | 111.818 | at alpha= | 2 | deg
Re: | 7000000 |  |  | Cd Min: | 0.00347 | at alpha= | -1 | deg
Mach: | 0.5 |  |  | Cl=0 at alpha= | -1.4583 | deg
|  |  |  | @ Cl=0.1, Cd= | 0.0035172
|  |  |  | @ Cl=0.4, Cd= | 0.0038631
|  |  |  | @ Cl=0.6, Cd= | 0.0064168
alpha (deg) | Cl | Cd | Cm | Cl/Cd
-20 | -1.048 | 0.15119 | 0.015 | -6.932
-19.5 | -1.028 | 0.14737 | 0.015 | -6.977
-19 | -0.999 | 0.14104 | 0.014 | -7.082
-18.5 | -0.966 | 0.14036 | 0.013 | -6.882
-18 | -0.935 | 0.13732 | 0.011 | -6.812
-17.5 | -0.907 | 0.13372 | 0.01 | -6.786
-17 | -0.884 | 0.12988 | 0.01 | -6.805
-16.5 | -0.854 | 0.12329 | 0.009 | -6.925
-16 | -0.823 | 0.11848 | 0.008 | -6.949
-15.5 | -0.795 | 0.11452 | 0.007 | -6.939
-15 | -0.767 | 0.10888 | 0.006 | -7.045
-14.5 | -0.74 | 0.10999 | 0.005 | -6.729
-14 | -0.711 | 0.10215 | 0.004 | -6.965
-13.5 | -0.683 | 0.09618 | 0.003 | -7.1
-13 | -0.655 | 0.08737 | 0.002 | -7.5
-12.5 | -0.628 | 0.08227 | 0.002 | -7.628
-12 | -0.6 | 0.07532 | 0.001 | -7.964
-11.5 | -0.57 | 0.08442 | 0 | -6.747
-11 | -0.542 | 0.07384 | -0.001 | -7.343
-10.5 | -0.516 | 0.06574 | -0.002 | -7.854
-10 | -0.485 | 0.07178 | -0.003 | -6.76
-9.5 | -0.473 | 0.04981 | -0.005 | -9.488
-9 | -0.653 | 0.0148 | -0.009 | -44.12
-8.5 | -0.783 | 0.01342 | -0.01 | -58.341
-8 | -0.788 | 0.01229 | -0.012 | -64.079
-7.5 | -0.763 | 0.01139 | -0.014 | -67.015
-7 | -0.723 | 0.01092 | -0.015 | -66.183
-6.5 | -0.673 | 0.0103 | -0.017 | -65.373
-6 | -0.617 | 0.00972 | -0.019 | -63.478
-5.5 | -0.556 | 0.00923 | -0.02 | -60.289
-5 | -0.493 | 0.00883 | -0.022 | -55.806
-4.5 | -0.426 | 0.00848 | -0.024 | -50.284
-4 | -0.359 | 0.00815 | -0.026 | -44.028
-3.5 | -0.289 | 0.00784 | -0.027 | -36.888
-3 | -0.219 | 0.0071 | -0.029 | -30.891
-2.5 | -0.149 | 0.0063 | -0.031 | -23.612
-2 | -0.078 | 0.00544 | -0.032 | -14.311
-1.5 | -0.006 | 0.00465 | -0.034 | -1.391
-1 | 0.066 | 0.00347 | -0.036 | 18.966
-0.5 | 0.138 | 0.00357 | -0.038 | 38.646
0 | 0.209 | 0.00375 | -0.04 | 55.609
0.5 | 0.28 | 0.00354 | -0.041 | 79.2
1 | 0.352 | 0.00364 | -0.043 | 96.524
1.5 | 0.423 | 0.00397 | -0.045 | 106.419
2 | 0.493 | 0.00441 | -0.046 | 111.818
2.5 | 0.56 | 0.00604 | -0.048 | 92.816
3 | 0.629 | 0.00669 | -0.05 | 94.101
3.5 | 0.697 | 0.00794 | -0.051 | 87.816
4 | 0.765 | 0.00895 | -0.053 | 85.439
4.5 | 0.831 | 0.01007 | -0.055 | 82.47
5 | 0.895 | 0.01135 | -0.056 | 78.906
5.5 | 0.959 | 0.01198 | -0.058 | 80.044
6 | 1.018 | 0.01258 | -0.06 | 80.964
6.5 | 1.071 | 0.01317 | -0.061 | 81.323
7 | 1.117 | 0.01388 | -0.063 | 80.444
7.5 | 1.152 | 0.01465 | -0.064 | 78.634
8 | 1.169 | 0.0162 | -0.066 | 72.187
8.5 | 1.158 | 0.01739 | -0.068 | 66.572
9 | 1.072 | 0.01898 | -0.069 | 56.483
9.5 | 0.747 | 0.02053 | -0.071 | 36.363
10 | 0.65 | 0.06967 | -0.04 | 9.335
10.5 | 0.676 | 0.07319 | -0.038 | 9.237
11 | 0.844 | 0.02328 | -0.075 | 36.23
11.5 | 0.739 | 0.07487 | -0.047 | 9.871
12 | 0.761 | 0.08451 | -0.043 | 9.002
12.5 | 0.789 | 0.09157 | -0.044 | 8.613
13 | 0.816 | 0.08922 | -0.045 | 9.15
13.5 | 0.843 | 0.09706 | -0.045 | 8.688
14 | 0.874 | 0.10294 | -0.049 | 8.492
14.5 | 0.904 | 0.10943 | -0.052 | 8.261
15 | 0.926 | 0.11108 | -0.049 | 8.338
15.5 | 0.956 | 0.11514 | -0.052 | 8.305
16 | 0.997 | 0.11348 | -0.06 | 8.782
16.5 | 1.021 | 0.12579 | -0.06 | 8.116
17 | 1.038 | 0.12771 | -0.055 | 8.131
17.5 | 1.076 | 0.12772 | -0.062 | 8.426
18 | 1.115 | 0.12817 | -0.067 | 8.697
18.5 | 1.135 | 0.14251 | -0.065 | 7.961
19 | 1.153 | 0.14411 | -0.062 | 7.998
19.5 | 1.193 | 0.14185 | -0.069 | 8.408
20 | 1.234 | 0.139 | -0.074 | 8.877

## 96. Re 7M Mach 0.50 (2)
BIGFOIL.COM POLAR EXPORT
NACA67-218 a=0.6
NACA67-218 a=0.6 |  |  |  | Cl Max: | 1.0807 | at alpha= | 13.5 | deg
XFOIL ncrit=9 |  |  |  | L/D Max: | 124.138 | at alpha= | 2 | deg
Re: | 7000000 |  |  | Cd Min: | 0.17906 | at alpha= | 20 | deg
Mach: | 0.5 |  |  | Cl=0 at alpha= | -3.8239 | deg
|  |  |  | @ Cl=0.1, Cd= | 0.0063602
|  |  |  | @ Cl=0.4, Cd= | 0.0032892
|  |  |  | @ Cl=0.6, Cd= | 0.016078
alpha (deg) | Cl | Cd | Cm | Cl/Cd
-16.5 | -0.452 | 0.11437 | -0.1306 | -3.9521
-16 | -0.4748 | 0.1026 | -0.1381 | -4.6277
-15.5 | -0.5017 | 0.09083 | -0.1455 | -5.5235
-15 | -0.5321 | 0.07899 | -0.1525 | -6.7363
-14.5 | -0.555 | 0.06706 | -0.1601 | -8.2762
-14 | -0.5854 | 0.05517 | -0.168 | -10.6108
-13.5 | -0.6159 | 0.04557 | -0.1719 | -13.5155
-13 | -0.6564 | 0.03714 | -0.1717 | -17.6737
-12.5 | -0.7016 | 0.03 | -0.1669 | -23.3867
-12 | -0.738 | 0.02429 | -0.1592 | -30.3829
-11.5 | -0.7525 | 0.01999 | -0.1505 | -37.6438
-11 | -0.7411 | 0.01715 | -0.1426 | -43.2128
-10.5 | -0.7087 | 0.01534 | -0.1361 | -46.1995
-10 | -0.6644 | 0.01412 | -0.1309 | -47.0538
-9.5 | -0.614 | 0.01319 | -0.1267 | -46.5504
-9 | -0.5623 | 0.0124 | -0.123 | -45.3468
-8.5 | -0.5081 | 0.01174 | -0.1198 | -43.2794
-8 | -0.4537 | 0.01114 | -0.1169 | -40.7271
-7.5 | -0.4002 | 0.01057 | -0.1141 | -37.8619
-7 | -0.3447 | 0.01009 | -0.1118 | -34.1625
-6.5 | -0.2892 | 0.00965 | -0.1096 | -29.9689
-6 | -0.2341 | 0.00926 | -0.1076 | -25.2808
-5.5 | -0.1789 | 0.00889 | -0.1057 | -20.1237
-5 | -0.1226 | 0.00859 | -0.1042 | -14.2724
-4.5 | -0.0676 | 0.00822 | -0.1025 | -8.2238
-4 | -0.0168 | 0.00778 | -0.1002 | -2.1594
-3.5 | 0.0309 | 0.00729 | -0.0974 | 4.2387
-3 | 0.0732 | 0.00675 | -0.0936 | 10.8444
-2.5 | 0.1117 | 0.00619 | -0.089 | 18.0452
-2 | 0.1446 | 0.0056 | -0.0832 | 25.8214
-1.5 | 0.1543 | 0.00481 | -0.0726 | 32.079
-1 | 0.1314 | 0.00415 | -0.0545 | 31.6627
-0.5 | 0.1326 | 0.00312 | -0.0415 | 42.5
0 | 0.2012 | 0.00306 | -0.0426 | 65.7516
0.5 | 0.2679 | 0.00311 | -0.0432 | 86.1415
1 | 0.3363 | 0.00312 | -0.0442 | 107.7885
1.5 | 0.3951 | 0.00326 | -0.0431 | 121.1963
2 | 0.432 | 0.00348 | -0.0372 | 124.1379
2.5 | 0.4045 | 0.00436 | -0.018 | 92.7752
3 | 0.3514 | 0.00619 | 0.0049 | 56.769
3.5 | 0.3357 | 0.00778 | 0.0196 | 43.1491
4 | 0.3402 | 0.00917 | 0.03 | 37.0992
4.5 | 0.354 | 0.01047 | 0.0384 | 33.8109
5 | 0.3865 | 0.01145 | 0.0435 | 33.7555
5.5 | 0.4224 | 0.01237 | 0.048 | 34.1471
6 | 0.4608 | 0.01331 | 0.052 | 34.6206
6.5 | 0.4994 | 0.01429 | 0.056 | 34.9475
7 | 0.5454 | 0.01511 | 0.0588 | 36.0953
7.5 | 0.5926 | 0.01596 | 0.0615 | 37.1303
8 | 0.6426 | 0.01676 | 0.0639 | 38.3413
8.5 | 0.6924 | 0.01761 | 0.0664 | 39.3186
9 | 0.7416 | 0.01855 | 0.0692 | 39.9784
9.5 | 0.79 | 0.01957 | 0.0721 | 40.3679
10 | 0.84 | 0.02056 | 0.075 | 40.856
10.5 | 0.8856 | 0.0218 | 0.0785 | 40.6239
11 | 0.9297 | 0.02317 | 0.0822 | 40.1252
11.5 | 0.9716 | 0.02477 | 0.0863 | 39.2249
12 | 1.0149 | 0.02643 | 0.0904 | 38.3995
12.5 | 1.0531 | 0.02846 | 0.095 | 37.0028
13 | 1.078 | 0.03134 | 0.1005 | 34.3969
13.5 | 1.0807 | 0.03563 | 0.1067 | 30.3312
14 | 1.061 | 0.0417 | 0.1123 | 25.4436
15 | 0.9974 | 0.05793 | 0.1166 | 17.2173
15.5 | 0.9621 | 0.068 | 0.1145 | 14.1485
16 | 0.9299 | 0.079 | 0.1099 | 11.7709
16.5 | 0.8977 | 0.09109 | 0.1031 | 9.8551
17 | 0.8728 | 0.10313 | 0.0956 | 8.4631
17.5 | 0.8489 | 0.11548 | 0.0878 | 7.3511
18 | 0.8249 | 0.12792 | 0.0798 | 6.4486
19 | 0.7738 | 0.15355 | 0.0634 | 5.0394
19.5 | 0.7532 | 0.16626 | 0.0554 | 4.5303
20 | 0.735 | 0.17906 | 0.0474 | 4.1048

## 97. Re 8M Mach 0.00 (1)
BIGFOIL.COM POLAR EXPORT
NACA67-218 a=0.6
NACA67-218 a=0.6 |  |  |  | Cl Max: | 1.456 | at alpha= | 14.5 | deg
JavaFoil+Calcfoil stall+Eppler ext transition |  |  |  | L/D Max: | 96.629 | at alpha= | 8.5 | deg
Re: | 8000000 |  |  | Cd Min: | 0.00333 | at alpha= | -1 | deg
Mach: | 0 |  |  | Cl=0 at alpha= | -1.4524 | deg
|  |  |  | @ Cl=0.1, Cd= | 0.0033573
|  |  |  | @ Cl=0.4, Cd= | 0.0044067
|  |  |  | @ Cl=0.6, Cd= | 0.0066365
alpha (deg) | Cl | Cd | Cm | Cl/Cd
-20 | -0.992 | 0.1232 | 0.016 | -8.055
-19.5 | -1.016 | 0.10953 | 0.015 | -9.278
-19 | -1.049 | 0.0891 | 0.015 | -11.775
-18.5 | -1.086 | 0.06877 | 0.015 | -15.795
-18 | -1.177 | 0.03225 | 0.016 | -36.489
-17.5 | -1.193 | 0.02891 | 0.015 | -41.265
-17 | -1.207 | 0.02534 | 0.014 | -47.633
-16.5 | -1.215 | 0.0231 | 0.013 | -52.619
-16 | -1.22 | 0.02119 | 0.012 | -57.595
-15.5 | -1.222 | 0.01952 | 0.01 | -62.581
-15 | -1.218 | 0.01828 | 0.009 | -66.638
-14.5 | -1.21 | 0.01724 | 0.008 | -70.201
-14 | -1.199 | 0.01607 | 0.006 | -74.609
-13.5 | -1.183 | 0.01534 | 0.005 | -77.115
-13 | -1.163 | 0.01461 | 0.004 | -79.569
-12.5 | -1.136 | 0.01392 | 0.002 | -81.612
-12 | -1.107 | 0.0132 | 0.001 | -83.833
-11.5 | -1.074 | 0.01258 | 0 | -85.383
-11 | -1.038 | 0.01206 | -0.002 | -86.115
-10.5 | -1 | 0.01153 | -0.003 | -86.731
-10 | -0.959 | 0.01105 | -0.005 | -86.757
-9.5 | -0.915 | 0.01059 | -0.006 | -86.401
-9 | -0.868 | 0.0102 | -0.008 | -85.15
-8.5 | -0.82 | 0.00976 | -0.009 | -84.034
-8 | -0.769 | 0.00941 | -0.01 | -81.771
-7.5 | -0.717 | 0.00905 | -0.012 | -79.227
-7 | -0.663 | 0.00869 | -0.013 | -76.272
-6.5 | -0.607 | 0.00832 | -0.015 | -73
-6 | -0.551 | 0.00806 | -0.016 | -68.348
-5.5 | -0.493 | 0.00777 | -0.018 | -63.422
-5 | -0.434 | 0.00754 | -0.019 | -57.578
-4.5 | -0.374 | 0.0073 | -0.021 | -51.268
-4 | -0.314 | 0.0071 | -0.022 | -44.186
-3.5 | -0.253 | 0.00695 | -0.024 | -36.371
-3 | -0.191 | 0.00594 | -0.025 | -32.239
-2.5 | -0.13 | 0.00538 | -0.027 | -24.102
-2 | -0.068 | 0.00463 | -0.028 | -14.645
-1.5 | -0.006 | 0.00482 | -0.03 | -1.167
-1 | 0.057 | 0.00333 | -0.032 | 17.194
-0.5 | 0.12 | 0.00337 | -0.033 | 35.646
0 | 0.182 | 0.00348 | -0.035 | 52.234
0.5 | 0.244 | 0.00355 | -0.036 | 68.661
1 | 0.306 | 0.00369 | -0.038 | 82.901
1.5 | 0.368 | 0.00405 | -0.039 | 90.855
2 | 0.429 | 0.00473 | -0.04 | 90.64
2.5 | 0.489 | 0.00552 | -0.042 | 88.474
3 | 0.549 | 0.00605 | -0.043 | 90.713
3.5 | 0.609 | 0.00674 | -0.045 | 90.348
4 | 0.669 | 0.00729 | -0.046 | 91.69
4.5 | 0.728 | 0.0081 | -0.048 | 89.849
5 | 0.786 | 0.009 | -0.049 | 87.371
5.5 | 0.844 | 0.00947 | -0.05 | 89.109
6 | 0.901 | 0.0099 | -0.052 | 91.056
6.5 | 0.956 | 0.01026 | -0.053 | 93.109
7 | 1.009 | 0.01068 | -0.055 | 94.439
7.5 | 1.06 | 0.01107 | -0.056 | 95.751
8 | 1.109 | 0.0115 | -0.058 | 96.389
8.5 | 1.155 | 0.01196 | -0.059 | 96.629
9 | 1.199 | 0.01241 | -0.06 | 96.619
9.5 | 1.24 | 0.01337 | -0.062 | 92.731
10 | 1.278 | 0.01391 | -0.063 | 91.902
10.5 | 1.313 | 0.01457 | -0.064 | 90.1
11 | 1.344 | 0.0152 | -0.066 | 88.439
11.5 | 1.371 | 0.01592 | -0.067 | 86.129
12 | 1.395 | 0.01657 | -0.068 | 84.225
12.5 | 1.415 | 0.01729 | -0.07 | 81.853
13 | 1.431 | 0.01809 | -0.071 | 79.129
13.5 | 1.443 | 0.01901 | -0.072 | 75.926
14 | 1.451 | 0.02005 | -0.073 | 72.379
14.5 | 1.456 | 0.02083 | -0.075 | 69.888
15 | 1.456 | 0.02213 | -0.076 | 65.799
15.5 | 1.452 | 0.02328 | -0.077 | 62.374
16 | 1.445 | 0.02445 | -0.078 | 59.116
16.5 | 1.434 | 0.02613 | -0.079 | 54.893
17 | 1.415 | 0.02798 | -0.08 | 50.572
17.5 | 1.394 | 0.02928 | -0.081 | 47.595
18 | 1.368 | 0.032 | -0.082 | 42.737
18.5 | 1.34 | 0.03463 | -0.083 | 38.696
19 | 1.31 | 0.03736 | -0.083 | 35.064
19.5 | 1.278 | 0.03989 | -0.084 | 32.048

## 98. Re 8M Mach 0.00 (2)
BIGFOIL.COM POLAR EXPORT
NACA67-218 a=0.6
NACA67-218 a=0.6 |  |  |  | Cl Max: | 1.4516 | at alpha= | 20 | deg
XFOIL ncrit=9 |  |  |  | L/D Max: | 108.803 | at alpha= | 1.5 | deg
Re: | 8000000 |  |  | Cd Min: | 0.0398 | at alpha= | 20 | deg
Mach: | 0 |  |  | Cl=0 at alpha= | -2.5341 | deg
|  |  |  | @ Cl=0.1, Cd= | 0.0041834
|  |  |  | @ Cl=0.4, Cd= | 0.0077422
|  |  |  | @ Cl=0.6, Cd= | 0.011116
alpha (deg) | Cl | Cd | Cm | Cl/Cd
-20 | -1.3637 | 0.02772 | -0.111 | -49.1955
-19.5 | -1.3431 | 0.02586 | -0.1091 | -51.9374
-19 | -1.319 | 0.02427 | -0.1073 | -54.3469
-18.5 | -1.2922 | 0.02288 | -0.1055 | -56.4773
-18 | -1.2671 | 0.02148 | -0.1032 | -58.9898
-17.5 | -1.2353 | 0.02044 | -0.1016 | -60.4354
-17 | -1.2045 | 0.01938 | -0.0998 | -62.1517
-15.5 | -1.1028 | 0.01664 | -0.0947 | -66.274
-15 | -1.0705 | 0.01569 | -0.0925 | -68.2282
-14.5 | -1.0339 | 0.01493 | -0.0908 | -69.2498
-14 | -0.9968 | 0.01421 | -0.0891 | -70.1478
-13.5 | -0.9581 | 0.01359 | -0.0875 | -70.5004
-13 | -0.9172 | 0.01305 | -0.0862 | -70.2835
-12.5 | -0.8764 | 0.01252 | -0.0848 | -70
-12 | -0.8354 | 0.012 | -0.0834 | -69.6167
-11.5 | -0.7937 | 0.01148 | -0.082 | -69.1376
-11 | -0.7511 | 0.011 | -0.0807 | -68.2818
-10.5 | -0.708 | 0.01055 | -0.0795 | -67.109
-10 | -0.663 | 0.01014 | -0.0785 | -65.3846
-9.5 | -0.6187 | 0.00971 | -0.0773 | -63.7178
-9 | -0.574 | 0.00933 | -0.0762 | -61.522
-8.5 | -0.5291 | 0.00894 | -0.0751 | -59.1834
-8 | -0.4831 | 0.00859 | -0.0741 | -56.2398
-7.5 | -0.4364 | 0.00829 | -0.0732 | -52.6417
-7 | -0.3907 | 0.00797 | -0.0721 | -49.0213
-6.5 | -0.3428 | 0.00771 | -0.0713 | -44.4617
-6 | -0.2959 | 0.00744 | -0.0703 | -39.7715
-5.5 | -0.2492 | 0.00719 | -0.0693 | -34.6592
-5 | -0.2021 | 0.00695 | -0.0683 | -29.0791
-4.5 | -0.156 | 0.0067 | -0.0671 | -23.2836
-4 | -0.1112 | 0.00638 | -0.0655 | -17.4295
-3.5 | -0.0706 | 0.00599 | -0.0632 | -11.7863
-3 | -0.0328 | 0.00559 | -0.0601 | -5.8676
-2.5 | 0.0024 | 0.00521 | -0.0565 | 0.46065
-2 | 0.0299 | 0.00492 | -0.051 | 6.0772
-1.5 | 0.0679 | 0.00458 | -0.0478 | 14.8253
-1 | 0.1027 | 0.00415 | -0.044 | 24.747
-0.5 | 0.13 | 0.00327 | -0.0387 | 39.7554
0 | 0.1724 | 0.00275 | -0.0365 | 62.6909
0.5 | 0.2312 | 0.00274 | -0.0377 | 84.3796
1 | 0.2871 | 0.00286 | -0.0383 | 100.3846
1.5 | 0.3362 | 0.00309 | -0.0374 | 108.8026
2 | 0.3703 | 0.00363 | -0.0333 | 102.011
2.5 | 0.3407 | 0.00459 | -0.0155 | 74.2266
3 | 0.3289 | 0.00567 | -0.0023 | 58.0071
3.5 | 0.3457 | 0.00645 | 0.0047 | 53.5969
4 | 0.3707 | 0.00716 | 0.0099 | 51.7737
4.5 | 0.4019 | 0.00778 | 0.0138 | 51.6581
5 | 0.434 | 0.00842 | 0.0175 | 51.5439
5.5 | 0.4702 | 0.00899 | 0.0203 | 52.3026
6 | 0.5037 | 0.00967 | 0.0235 | 52.0889
6.5 | 0.5421 | 0.01024 | 0.0257 | 52.9395
7 | 0.5801 | 0.01084 | 0.028 | 53.5148
7.5 | 0.6204 | 0.0114 | 0.0298 | 54.4211
8 | 0.6634 | 0.01189 | 0.0311 | 55.7948
8.5 | 0.7061 | 0.01239 | 0.0323 | 56.9895
9 | 0.7462 | 0.01297 | 0.034 | 57.5328
9.5 | 0.7886 | 0.01348 | 0.0352 | 58.5015
10 | 0.8299 | 0.01404 | 0.0365 | 59.1097
10.5 | 0.8701 | 0.01464 | 0.038 | 59.4331
11 | 0.9101 | 0.01528 | 0.0394 | 59.5615
11.5 | 0.95 | 0.01594 | 0.0407 | 59.5985
12 | 0.9896 | 0.01663 | 0.0421 | 59.5069
12.5 | 1.0251 | 0.01751 | 0.0439 | 58.5437
13 | 1.0588 | 0.01849 | 0.0459 | 57.2634
13.5 | 1.0957 | 0.01934 | 0.0474 | 56.6546
14 | 1.1272 | 0.02044 | 0.0495 | 55.1468
14.5 | 1.162 | 0.02141 | 0.0511 | 54.2737
15 | 1.1956 | 0.02248 | 0.0527 | 53.1851
15.5 | 1.2276 | 0.02364 | 0.0543 | 51.9289
16 | 1.2602 | 0.02479 | 0.0559 | 50.835
16.5 | 1.2824 | 0.02655 | 0.0584 | 48.3013
17 | 1.3108 | 0.02801 | 0.0602 | 46.7976
17.5 | 1.3383 | 0.02956 | 0.0618 | 45.274
18 | 1.3655 | 0.0312 | 0.0632 | 43.766
18.5 | 1.389 | 0.03308 | 0.065 | 41.9891
19 | 1.4108 | 0.0352 | 0.0665 | 40.0795
19.5 | 1.4331 | 0.03728 | 0.0679 | 38.4415
20 | 1.4516 | 0.0398 | 0.0692 | 36.4724

## 99. Re 8M Mach 0.10 (1)
BIGFOIL.COM POLAR EXPORT
NACA67-218 a=0.6
NACA67-218 a=0.6 |  |  |  | Cl Max: | 1.439 | at alpha= | 14.5 | deg
JavaFoil+Calcfoil stall+Eppler ext transition |  |  |  | L/D Max: | 96.221 | at alpha= | 8.5 | deg
Re: | 8000000 |  |  | Cd Min: | 0.00335 | at alpha= | -1 | deg
Mach: | 0.1 |  |  | Cl=0 at alpha= | -1.4524 | deg
|  |  |  | @ Cl=0.1, Cd= | 0.0033903
|  |  |  | @ Cl=0.4, Cd= | 0.0043893
|  |  |  | @ Cl=0.6, Cd= | 0.006632
alpha (deg) | Cl | Cd | Cm | Cl/Cd
-20 | -0.938 | 0.1326 | 0.015 | -7.075
-19.5 | -0.963 | 0.12017 | 0.015 | -8.012
-19 | -0.992 | 0.1034 | 0.015 | -9.597
-18.5 | -1.019 | 0.08979 | 0.014 | -11.353
-18 | -1.058 | 0.0692 | 0.014 | -15.291
-17.5 | -1.118 | 0.04323 | 0.014 | -25.855
-17 | -1.172 | 0.02781 | 0.014 | -42.133
-16.5 | -1.187 | 0.02434 | 0.013 | -48.768
-16 | -1.196 | 0.02212 | 0.012 | -54.069
-15.5 | -1.201 | 0.0204 | 0.01 | -58.869
-15 | -1.202 | 0.01878 | 0.009 | -64
-14.5 | -1.198 | 0.01748 | 0.008 | -68.518
-14 | -1.189 | 0.01639 | 0.006 | -72.538
-13.5 | -1.175 | 0.01561 | 0.005 | -75.275
-13 | -1.157 | 0.01485 | 0.004 | -77.932
-12.5 | -1.132 | 0.01415 | 0.002 | -80.021
-12 | -1.104 | 0.01344 | 0.001 | -82.155
-11.5 | -1.073 | 0.01274 | 0 | -84.229
-11 | -1.038 | 0.01223 | -0.002 | -84.903
-10.5 | -1 | 0.0117 | -0.003 | -85.496
-10 | -0.96 | 0.01114 | -0.005 | -86.14
-9.5 | -0.916 | 0.01069 | -0.006 | -85.723
-9 | -0.871 | 0.01025 | -0.008 | -84.899
-8.5 | -0.822 | 0.00987 | -0.009 | -83.328
-8 | -0.772 | 0.00948 | -0.01 | -81.444
-7.5 | -0.72 | 0.00911 | -0.012 | -78.975
-7 | -0.666 | 0.00873 | -0.013 | -76.28
-6.5 | -0.61 | 0.00837 | -0.015 | -72.846
-6 | -0.553 | 0.00807 | -0.016 | -68.551
-5.5 | -0.495 | 0.00784 | -0.018 | -63.153
-5 | -0.436 | 0.00758 | -0.019 | -57.542
-4.5 | -0.376 | 0.00736 | -0.021 | -51.074
-4 | -0.315 | 0.00713 | -0.022 | -44.207
-3.5 | -0.254 | 0.00698 | -0.024 | -36.394
-3 | -0.192 | 0.00607 | -0.025 | -31.687
-2.5 | -0.13 | 0.00543 | -0.027 | -24.004
-2 | -0.068 | 0.00464 | -0.029 | -14.681
-1.5 | -0.006 | 0.00483 | -0.03 | -1.171
-1 | 0.057 | 0.00335 | -0.032 | 17.168
-0.5 | 0.121 | 0.00341 | -0.033 | 35.384
0 | 0.183 | 0.00349 | -0.035 | 52.375
0.5 | 0.245 | 0.00357 | -0.036 | 68.661
1 | 0.308 | 0.00369 | -0.038 | 83.41
1.5 | 0.37 | 0.00405 | -0.039 | 91.318
2 | 0.431 | 0.00474 | -0.041 | 91.004
2.5 | 0.491 | 0.00554 | -0.042 | 88.528
3 | 0.552 | 0.00608 | -0.043 | 90.769
3.5 | 0.612 | 0.00677 | -0.045 | 90.352
4 | 0.672 | 0.00735 | -0.046 | 91.398
4.5 | 0.731 | 0.00817 | -0.048 | 89.465
5 | 0.79 | 0.00907 | -0.049 | 87.094
5.5 | 0.848 | 0.00952 | -0.051 | 89.064
6 | 0.905 | 0.00996 | -0.052 | 90.879
6.5 | 0.96 | 0.01034 | -0.054 | 92.788
7 | 1.013 | 0.01075 | -0.055 | 94.231
7.5 | 1.064 | 0.01116 | -0.056 | 95.321
8 | 1.113 | 0.0116 | -0.058 | 95.9
8.5 | 1.159 | 0.01204 | -0.059 | 96.221
9 | 1.203 | 0.01253 | -0.061 | 95.97
9.5 | 1.243 | 0.01351 | -0.062 | 92.016
10 | 1.28 | 0.01406 | -0.063 | 91.033
10.5 | 1.314 | 0.01479 | -0.065 | 88.809
11 | 1.344 | 0.01535 | -0.066 | 87.512
11.5 | 1.37 | 0.01613 | -0.067 | 84.934
12 | 1.392 | 0.01678 | -0.069 | 82.949
12.5 | 1.41 | 0.01754 | -0.07 | 80.402
13 | 1.424 | 0.01844 | -0.071 | 77.215
13.5 | 1.433 | 0.01931 | -0.072 | 74.203
14 | 1.438 | 0.02023 | -0.074 | 71.11
14.5 | 1.439 | 0.02127 | -0.075 | 67.689
15 | 1.436 | 0.02268 | -0.076 | 63.302
15.5 | 1.428 | 0.02391 | -0.077 | 59.744
16 | 1.417 | 0.02521 | -0.078 | 56.22
16.5 | 1.402 | 0.02713 | -0.079 | 51.668
17 | 1.378 | 0.02887 | -0.08 | 47.72
17.5 | 1.352 | 0.03071 | -0.081 | 44.012
18 | 1.32 | 0.03377 | -0.082 | 39.099
18.5 | 1.287 | 0.03657 | -0.083 | 35.203
19 | 1.25 | 0.0405 | -0.083 | 30.861
19.5 | 1.213 | 0.04357 | -0.084 | 27.828

## 100. Re 8M Mach 0.10 (2)
BIGFOIL.COM POLAR EXPORT
NACA67-218 a=0.6
NACA67-218 a=0.6 |  |  |  | Cl Max: | 1.4503 | at alpha= | 20 | deg
XFOIL ncrit=9 |  |  |  | L/D Max: | 109.417 | at alpha= | 1.5 | deg
Re: | 8000000 |  |  | Cd Min: | 0.04127 | at alpha= | 20 | deg
Mach: | 0.1 |  |  | Cl=0 at alpha= | -2.5907 | deg
|  |  |  | @ Cl=0.1, Cd= | 0.0042018
|  |  |  | @ Cl=0.4, Cd= | 0.0078967
|  |  |  | @ Cl=0.6, Cd= | 0.011262
alpha (deg) | Cl | Cd | Cm | Cl/Cd
-20 | -1.3595 | 0.02912 | -0.1154 | -46.6861
-19.5 | -1.3398 | 0.02706 | -0.1135 | -49.5122
-19 | -1.3179 | 0.02526 | -0.1114 | -52.1734
-18.5 | -1.2938 | 0.02365 | -0.1092 | -54.7061
-18 | -1.2676 | 0.0222 | -0.107 | -57.0991
-17.5 | -1.2373 | 0.02104 | -0.1051 | -58.807
-17 | -1.2069 | 0.01988 | -0.1031 | -60.7093
-16.5 | -1.1747 | 0.01881 | -0.1012 | -62.4508
-16 | -1.1412 | 0.01784 | -0.0992 | -63.9686
-15.5 | -1.1059 | 0.01696 | -0.0974 | -65.2064
-15 | -1.071 | 0.01607 | -0.0955 | -66.6459
-14.5 | -1.0363 | 0.01521 | -0.0933 | -68.1328
-14 | -0.9986 | 0.01446 | -0.0916 | -69.0595
-13.5 | -0.9607 | 0.01379 | -0.0897 | -69.6664
-13 | -0.9196 | 0.01322 | -0.0883 | -69.5613
-12.5 | -0.8778 | 0.01269 | -0.0869 | -69.1726
-12 | -0.8369 | 0.01216 | -0.0853 | -68.824
-11.5 | -0.7949 | 0.01162 | -0.0838 | -68.4079
-11 | -0.7517 | 0.01112 | -0.0825 | -67.5989
-10.5 | -0.7084 | 0.01065 | -0.0812 | -66.5164
-10 | -0.6634 | 0.01024 | -0.0801 | -64.7852
-9.5 | -0.6187 | 0.0098 | -0.0789 | -63.1327
-9 | -0.5732 | 0.00942 | -0.0778 | -60.8493
-8.5 | -0.5289 | 0.00901 | -0.0764 | -58.7014
-8 | -0.4823 | 0.00866 | -0.0754 | -55.6928
-7.5 | -0.4351 | 0.00835 | -0.0745 | -52.1078
-7 | -0.389 | 0.00803 | -0.0734 | -48.4433
-6.5 | -0.3414 | 0.00775 | -0.0725 | -44.0516
-6 | -0.2939 | 0.00748 | -0.0716 | -39.2914
-5.5 | -0.2467 | 0.00724 | -0.0705 | -34.0746
-5 | -0.1998 | 0.00699 | -0.0694 | -28.5837
-4.5 | -0.153 | 0.00674 | -0.0683 | -22.7003
-4 | -0.1083 | 0.00641 | -0.0667 | -16.8955
-3.5 | -0.067 | 0.00603 | -0.0644 | -11.1111
-3 | -0.0289 | 0.00562 | -0.0613 | -5.1423
-2.5 | 0.0064 | 0.00523 | -0.0577 | 1.2237
-2 | 0.0335 | 0.00492 | -0.052 | 6.8089
-1.5 | 0.07 | 0.00459 | -0.0484 | 15.2505
-1 | 0.104 | 0.00415 | -0.0444 | 25.0602
-0.5 | 0.1308 | 0.00327 | -0.039 | 40
0 | 0.1734 | 0.00276 | -0.0367 | 62.8261
0.5 | 0.2326 | 0.00274 | -0.0379 | 84.8905
1 | 0.289 | 0.00286 | -0.0386 | 101.049
1.5 | 0.3381 | 0.00309 | -0.0376 | 109.4175
2 | 0.3727 | 0.00362 | -0.0336 | 102.9558
2.5 | 0.3409 | 0.0046 | -0.0152 | 74.1087
3 | 0.3284 | 0.00569 | -0.0019 | 57.7153
3.5 | 0.3444 | 0.0065 | 0.0054 | 52.9846
4 | 0.3692 | 0.00722 | 0.0107 | 51.1357
4.5 | 0.3991 | 0.00788 | 0.0149 | 50.6472
5 | 0.4325 | 0.0085 | 0.0183 | 50.8824
5.5 | 0.4674 | 0.00911 | 0.0214 | 51.3063
6 | 0.5025 | 0.00977 | 0.0244 | 51.433
6.5 | 0.541 | 0.01035 | 0.0267 | 52.2705
7 | 0.5784 | 0.01098 | 0.0291 | 52.6776
7.5 | 0.6198 | 0.01152 | 0.0308 | 53.8021
8 | 0.6631 | 0.01202 | 0.0321 | 55.1664
8.5 | 0.7045 | 0.01257 | 0.0337 | 56.0461
9 | 0.7463 | 0.01312 | 0.0351 | 56.8826
9.5 | 0.7891 | 0.01364 | 0.0364 | 57.8519
10 | 0.8302 | 0.01423 | 0.0378 | 58.3415
10.5 | 0.8703 | 0.01486 | 0.0394 | 58.5666
11 | 0.9111 | 0.01549 | 0.0408 | 58.8186
11.5 | 0.9518 | 0.01615 | 0.0421 | 58.935
12 | 0.9888 | 0.01697 | 0.0439 | 58.2675
12.5 | 1.0259 | 0.01781 | 0.0456 | 57.6025
13 | 1.0608 | 0.01878 | 0.0475 | 56.4856
13.5 | 1.0954 | 0.01976 | 0.0494 | 55.4352
14 | 1.1288 | 0.02082 | 0.0514 | 54.2171
14.5 | 1.1648 | 0.02178 | 0.0529 | 53.4803
15 | 1.1969 | 0.02296 | 0.0548 | 52.1298
16 | 1.2602 | 0.02545 | 0.0584 | 49.5167
16.5 | 1.2851 | 0.02714 | 0.0607 | 47.3508
17 | 1.3114 | 0.02879 | 0.0628 | 45.5505
17.5 | 1.3407 | 0.0303 | 0.0643 | 44.2475
18 | 1.3668 | 0.03209 | 0.0659 | 42.5927
18.5 | 1.3881 | 0.03421 | 0.0679 | 40.5759
19 | 1.4108 | 0.03637 | 0.0693 | 38.7902
19.5 | 1.4338 | 0.03852 | 0.0707 | 37.2222
20 | 1.4503 | 0.04127 | 0.0721 | 35.1417

## 101. Re 8M Mach 0.25 (1)
BIGFOIL.COM POLAR EXPORT
NACA67-218 a=0.6
NACA67-218 a=0.6 |  |  |  | Cl Max: | 1.359 | at alpha= | 12.5 | deg
JavaFoil+Calcfoil stall+Eppler ext transition |  |  |  | L/D Max: | 93.343 | at alpha= | 8 | deg
Re: | 8000000 |  |  | Cd Min: | 0.00338 | at alpha= | -1 | deg
Mach: | 0.25 |  |  | Cl=0 at alpha= | -1.4539 | deg
|  |  |  | @ Cl=0.1, Cd= | 0.0034305
|  |  |  | @ Cl=0.4, Cd= | 0.0043594
|  |  |  | @ Cl=0.6, Cd= | 0.0067164
alpha (deg) | Cl | Cd | Cm | Cl/Cd
-18.5 | -0.657 | 0.15038 | 0.01 | -4.372
-18 | -0.706 | 0.13687 | 0.01 | -5.159
-17.5 | -0.752 | 0.1249 | 0.01 | -6.021
-17 | -0.794 | 0.11435 | 0.009 | -6.947
-16.5 | -0.833 | 0.10521 | 0.009 | -7.919
-16 | -0.873 | 0.09161 | 0.009 | -9.534
-15.5 | -0.919 | 0.07344 | 0.008 | -12.514
-15 | -1.05 | 0.02586 | 0.009 | -40.578
-14.5 | -1.078 | 0.02187 | 0.008 | -49.298
-14 | -1.097 | 0.01928 | 0.007 | -56.884
-13.5 | -1.105 | 0.01775 | 0.005 | -62.259
-13 | -1.105 | 0.01651 | 0.004 | -66.902
-12.5 | -1.094 | 0.01552 | 0.002 | -70.473
-12 | -1.078 | 0.01461 | 0.001 | -73.788
-11.5 | -1.056 | 0.01371 | 0 | -77.039
-11 | -1.03 | 0.01306 | -0.002 | -78.841
-10.5 | -0.998 | 0.01243 | -0.003 | -80.338
-10 | -0.963 | 0.01177 | -0.005 | -81.84
-9.5 | -0.924 | 0.01125 | -0.006 | -82.084
-9 | -0.881 | 0.01075 | -0.008 | -81.961
-8.5 | -0.834 | 0.01028 | -0.009 | -81.148
-8 | -0.785 | 0.00985 | -0.011 | -79.692
-7.5 | -0.734 | 0.00947 | -0.012 | -77.462
-7 | -0.68 | 0.00904 | -0.014 | -75.205
-6.5 | -0.624 | 0.00866 | -0.015 | -72.029
-6 | -0.566 | 0.00832 | -0.017 | -68.011
-5.5 | -0.507 | 0.00804 | -0.018 | -63.061
-5 | -0.447 | 0.00776 | -0.02 | -57.585
-4.5 | -0.386 | 0.00754 | -0.022 | -51.154
-4 | -0.324 | 0.00706 | -0.023 | -45.837
-3.5 | -0.261 | 0.00685 | -0.025 | -38.04
-3 | -0.197 | 0.00604 | -0.026 | -32.674
-2.5 | -0.134 | 0.00538 | -0.028 | -24.894
-2 | -0.07 | 0.00532 | -0.029 | -13.151
-1.5 | -0.006 | 0.00492 | -0.031 | -1.179
-1 | 0.059 | 0.00338 | -0.033 | 17.469
-0.5 | 0.124 | 0.00346 | -0.034 | 35.823
0 | 0.187 | 0.00354 | -0.036 | 53.007
0.5 | 0.252 | 0.0036 | -0.037 | 69.906
1 | 0.316 | 0.00375 | -0.039 | 84.183
1.5 | 0.379 | 0.00411 | -0.04 | 92.24
2 | 0.443 | 0.00487 | -0.042 | 90.813
2.5 | 0.504 | 0.0057 | -0.043 | 88.366
3 | 0.566 | 0.00636 | -0.045 | 89.058
3.5 | 0.628 | 0.00701 | -0.046 | 89.596
4 | 0.689 | 0.00762 | -0.048 | 90.501
4.5 | 0.75 | 0.00846 | -0.049 | 88.654
5 | 0.81 | 0.00949 | -0.051 | 85.355
5.5 | 0.869 | 0.00991 | -0.052 | 87.727
6 | 0.927 | 0.01034 | -0.054 | 89.711
6.5 | 0.982 | 0.01076 | -0.055 | 91.315
7 | 1.035 | 0.01119 | -0.056 | 92.559
7.5 | 1.086 | 0.01166 | -0.058 | 93.147
8 | 1.134 | 0.01215 | -0.059 | 93.343
8.5 | 1.178 | 0.01264 | -0.061 | 93.181
9 | 1.218 | 0.01366 | -0.062 | 89.206
9.5 | 1.255 | 0.01433 | -0.064 | 87.536
10 | 1.286 | 0.01504 | -0.065 | 85.521
10.5 | 1.313 | 0.01571 | -0.066 | 83.555
11 | 1.333 | 0.0165 | -0.068 | 80.809
11.5 | 1.348 | 0.01734 | -0.069 | 77.775
12 | 1.357 | 0.01828 | -0.07 | 74.226
12.5 | 1.359 | 0.0192 | -0.072 | 70.8
13 | 1.354 | 0.02037 | -0.073 | 66.486
13.5 | 1.343 | 0.02134 | -0.074 | 62.911
14 | 1.324 | 0.02264 | -0.075 | 58.454
14.5 | 1.297 | 0.02414 | -0.077 | 53.749
15 | 1.263 | 0.02625 | -0.078 | 48.106
15.5 | 1.222 | 0.02877 | -0.079 | 42.463
16 | 1.173 | 0.03197 | -0.079 | 36.682
16.5 | 1.117 | 0.03621 | -0.08 | 30.847
17 | 0.995 | 0.06156 | -0.074 | 16.169
17.5 | 0.876 | 0.10492 | -0.063 | 8.346

## 102. Re 8M Mach 0.25 (2)
BIGFOIL.COM POLAR EXPORT
NACA67-218 a=0.6
NACA67-218 a=0.6 |  |  |  | Cl Max: | 1.4219 | at alpha= | 20 | deg
XFOIL ncrit=9 |  |  |  | L/D Max: | 111.929 | at alpha= | 1.5 | deg
Re: | 8000000 |  |  | Cd Min: | 0.05201 | at alpha= | 20 | deg
Mach: | 0.25 |  |  | Cl=0 at alpha= | -2.8784 | deg
|  |  |  | @ Cl=0.1, Cd= | 0.0043543
|  |  |  | @ Cl=0.4, Cd= | 0.0085317
|  |  |  | @ Cl=0.6, Cd= | 0.012068
alpha (deg) | Cl | Cd | Cm | Cl/Cd
-20 | -1.2917 | 0.04129 | -0.1381 | -31.2836
-19.5 | -1.2916 | 0.03674 | -0.1366 | -35.1551
-19 | -1.2876 | 0.03289 | -0.1343 | -39.1487
-18.5 | -1.274 | 0.02995 | -0.1316 | -42.5376
-18 | -1.2567 | 0.02742 | -0.1286 | -45.8315
-17.5 | -1.2327 | 0.02544 | -0.1258 | -48.4552
-17 | -1.2097 | 0.02345 | -0.1226 | -51.5864
-16.5 | -1.181 | 0.02185 | -0.1196 | -54.0503
-16 | -1.1486 | 0.02049 | -0.1168 | -56.0566
-15.5 | -1.1169 | 0.01917 | -0.1138 | -58.2629
-15 | -1.0803 | 0.01808 | -0.1112 | -59.7511
-14.5 | -1.0442 | 0.01706 | -0.1084 | -61.2075
-14 | -1.0079 | 0.01601 | -0.1056 | -62.9544
-13.5 | -0.9713 | 0.01507 | -0.1027 | -64.4526
-13 | -0.9299 | 0.01432 | -0.1005 | -64.9372
-12.5 | -0.8877 | 0.01363 | -0.0983 | -65.1284
-12 | -0.8456 | 0.01298 | -0.0961 | -65.1464
-11.5 | -0.8001 | 0.01243 | -0.0944 | -64.3685
-11 | -0.7558 | 0.01184 | -0.0925 | -63.8345
-10.5 | -0.7119 | 0.01126 | -0.0905 | -63.2238
-10 | -0.6651 | 0.01078 | -0.089 | -61.6976
-9.5 | -0.6179 | 0.01033 | -0.0875 | -59.8161
-9 | -0.5727 | 0.00985 | -0.0858 | -58.1421
-8.5 | -0.5248 | 0.00945 | -0.0845 | -55.5344
-8 | -0.4769 | 0.00905 | -0.0831 | -52.6961
-7.5 | -0.4297 | 0.00867 | -0.0817 | -49.5617
-7 | -0.3812 | 0.00835 | -0.0805 | -45.6527
-6.5 | -0.3323 | 0.00803 | -0.0794 | -41.3823
-6 | -0.283 | 0.00776 | -0.0783 | -36.4691
-5.5 | -0.235 | 0.00747 | -0.077 | -31.4592
-5 | -0.1858 | 0.00723 | -0.0759 | -25.6985
-4.5 | -0.1375 | 0.00694 | -0.0747 | -19.8127
-4 | -0.0912 | 0.00661 | -0.073 | -13.7973
-3 | -0.0089 | 0.00578 | -0.0677 | -1.5398
-2.5 | 0.0277 | 0.00535 | -0.064 | 5.1776
-2 | 0.0597 | 0.00493 | -0.0592 | 12.1095
-1.5 | 0.0831 | 0.00463 | -0.0524 | 17.9482
-1 | 0.1113 | 0.00417 | -0.0467 | 26.6906
-0.5 | 0.135 | 0.00326 | -0.0402 | 41.411
0 | 0.1791 | 0.00278 | -0.0379 | 64.4245
0.5 | 0.24 | 0.00277 | -0.0391 | 86.6426
1 | 0.299 | 0.00286 | -0.0399 | 104.5455
1.5 | 0.3481 | 0.00311 | -0.0385 | 111.9293
2 | 0.385 | 0.00356 | -0.0346 | 108.1461
2.5 | 0.344 | 0.00461 | -0.014 | 74.6204
3 | 0.3252 | 0.00585 | 0.0009 | 55.5897
3.5 | 0.3374 | 0.00678 | 0.0091 | 49.764
4 | 0.358 | 0.00764 | 0.0154 | 46.8586
4.5 | 0.3898 | 0.00831 | 0.0196 | 46.9073
5 | 0.422 | 0.00901 | 0.0235 | 46.8368
5.5 | 0.4591 | 0.00964 | 0.0265 | 47.6245
6 | 0.4937 | 0.01037 | 0.0299 | 47.6085
6.5 | 0.5316 | 0.01105 | 0.0326 | 48.1086
7 | 0.5722 | 0.01168 | 0.0349 | 48.9897
7.5 | 0.6145 | 0.01227 | 0.0368 | 50.0815
8 | 0.6587 | 0.01282 | 0.0383 | 51.3807
8.5 | 0.7034 | 0.01338 | 0.0398 | 52.571
9 | 0.7459 | 0.01402 | 0.0415 | 53.2026
9.5 | 0.7888 | 0.01465 | 0.0432 | 53.843
10 | 0.8327 | 0.01525 | 0.0448 | 54.6033
10.5 | 0.8741 | 0.01597 | 0.0466 | 54.7339
11 | 0.915 | 0.01674 | 0.0486 | 54.6595
11.5 | 0.9556 | 0.01755 | 0.0505 | 54.4501
12 | 0.9935 | 0.0185 | 0.0527 | 53.7027
12.5 | 1.0301 | 0.01955 | 0.0551 | 52.6905
13 | 1.067 | 0.02064 | 0.0573 | 51.6957
14 | 1.1389 | 0.02296 | 0.0618 | 49.6037
14.5 | 1.1735 | 0.02424 | 0.0641 | 48.4117
15 | 1.2057 | 0.02571 | 0.0665 | 46.8961
15.5 | 1.2359 | 0.02734 | 0.069 | 45.2048
16 | 1.2661 | 0.02903 | 0.0714 | 43.6135
16.5 | 1.2901 | 0.03116 | 0.0742 | 41.4024
17 | 1.3156 | 0.0333 | 0.0765 | 39.5075
17.5 | 1.3428 | 0.03539 | 0.0786 | 37.9429
18 | 1.3662 | 0.03789 | 0.0807 | 36.057
18.5 | 1.3832 | 0.04091 | 0.0829 | 33.8108
19 | 1.3959 | 0.04443 | 0.0849 | 31.418
19.5 | 1.4147 | 0.04768 | 0.0861 | 29.6707
20 | 1.4219 | 0.05201 | 0.0874 | 27.339

## 103. Re 8M Mach 0.50 (1)
BIGFOIL.COM POLAR EXPORT
NACA67-218 a=0.6
NACA67-218 a=0.6 |  |  |  | Cl Max: | 1.246 | at alpha= | 20 | deg
JavaFoil+Calcfoil stall+Eppler ext transition |  |  |  | L/D Max: | 101.599 | at alpha= | 1.5 | deg
Re: | 8000000 |  |  | Cd Min: | 0.0034 | at alpha= | 0 | deg
Mach: | 0.5 |  |  | Cl=0 at alpha= | -1.4583 | deg
|  |  |  | @ Cl=0.1, Cd= | 0.0035231
|  |  |  | @ Cl=0.4, Cd= | 0.0040546
|  |  |  | @ Cl=0.6, Cd= | 0.0068565
alpha (deg) | Cl | Cd | Cm | Cl/Cd
-20 | -1.048 | 0.15082 | 0.015 | -6.951
-19.5 | -1.03 | 0.14594 | 0.016 | -7.056
-19 | -1.002 | 0.13777 | 0.015 | -7.269
-18.5 | -0.967 | 0.1381 | 0.013 | -7.003
-18 | -0.936 | 0.13501 | 0.011 | -6.929
-17.5 | -0.908 | 0.12992 | 0.01 | -6.987
-17 | -0.885 | 0.12706 | 0.01 | -6.962
-16.5 | -0.855 | 0.12097 | 0.009 | -7.07
-16 | -0.824 | 0.11766 | 0.008 | -7.005
-15.5 | -0.795 | 0.1138 | 0.007 | -6.985
-15 | -0.767 | 0.10865 | 0.006 | -7.061
-14.5 | -0.741 | 0.10865 | 0.005 | -6.816
-14 | -0.712 | 0.10177 | 0.004 | -6.994
-13.5 | -0.683 | 0.09515 | 0.003 | -7.182
-13 | -0.656 | 0.08687 | 0.002 | -7.55
-12.5 | -0.629 | 0.07996 | 0.002 | -7.871
-12 | -0.606 | 0.07075 | 0.001 | -8.571
-11.5 | -0.57 | 0.08261 | 0 | -6.897
-11 | -0.543 | 0.07307 | -0.001 | -7.429
-10.5 | -0.518 | 0.06409 | -0.002 | -8.086
-10 | -0.485 | 0.07095 | -0.003 | -6.842
-9.5 | -0.469 | 0.05227 | -0.005 | -8.977
-9 | -0.653 | 0.01461 | -0.009 | -44.709
-8.5 | -0.783 | 0.01309 | -0.01 | -59.804
-8 | -0.788 | 0.012 | -0.012 | -65.674
-7.5 | -0.763 | 0.01112 | -0.014 | -68.647
-7 | -0.723 | 0.01041 | -0.015 | -69.457
-6.5 | -0.673 | 0.01008 | -0.017 | -66.837
-6 | -0.617 | 0.00951 | -0.019 | -64.889
-5.5 | -0.557 | 0.00904 | -0.02 | -61.598
-5 | -0.493 | 0.00862 | -0.022 | -57.157
-4.5 | -0.427 | 0.00829 | -0.024 | -51.492
-4 | -0.359 | 0.00797 | -0.026 | -45.021
-3.5 | -0.289 | 0.00772 | -0.027 | -37.514
-3 | -0.219 | 0.00738 | -0.029 | -29.728
-2.5 | -0.149 | 0.00641 | -0.031 | -23.213
-2 | -0.078 | 0.00584 | -0.032 | -13.31
-1.5 | -0.006 | 0.00532 | -0.034 | -1.216
-1 | 0.066 | 0.00349 | -0.036 | 18.861
-0.5 | 0.138 | 0.00356 | -0.038 | 38.808
0 | 0.209 | 0.0034 | -0.04 | 61.332
0.5 | 0.28 | 0.0035 | -0.041 | 80.072
1 | 0.351 | 0.00383 | -0.043 | 91.649
1.5 | 0.423 | 0.00416 | -0.045 | 101.599
2 | 0.493 | 0.00521 | -0.046 | 94.669
2.5 | 0.56 | 0.0063 | -0.048 | 88.864
3 | 0.629 | 0.00726 | -0.05 | 86.661
3.5 | 0.697 | 0.00811 | -0.051 | 86.002
4 | 0.765 | 0.00912 | -0.053 | 83.889
4.5 | 0.831 | 0.01043 | -0.055 | 79.677
5 | 0.896 | 0.01108 | -0.056 | 80.843
5.5 | 0.959 | 0.0117 | -0.058 | 82.004
6 | 1.019 | 0.01227 | -0.06 | 83.02
6.5 | 1.072 | 0.01289 | -0.061 | 83.128
7 | 1.117 | 0.01355 | -0.063 | 82.473
7.5 | 1.152 | 0.01428 | -0.065 | 80.711
8 | 1.17 | 0.01584 | -0.066 | 73.868
8.5 | 1.158 | 0.017 | -0.068 | 68.146
9 | 1.073 | 0.01854 | -0.069 | 57.864
9.5 | 0.747 | 0.02011 | -0.071 | 37.141
10 | 0.651 | 0.06884 | -0.04 | 9.451
10.5 | 0.677 | 0.07266 | -0.039 | 9.313
11 | 0.845 | 0.02266 | -0.075 | 37.266
11.5 | 0.76 | 0.06352 | -0.057 | 11.96
12 | 0.762 | 0.08287 | -0.044 | 9.192
12.5 | 0.789 | 0.09043 | -0.044 | 8.726
13 | 0.823 | 0.08529 | -0.05 | 9.647
13.5 | 0.845 | 0.09614 | -0.047 | 8.785
14 | 0.876 | 0.10029 | -0.051 | 8.738
14.5 | 0.904 | 0.10927 | -0.052 | 8.275
15 | 0.926 | 0.10799 | -0.049 | 8.577
15.5 | 0.958 | 0.11239 | -0.053 | 8.527
16 | 1.004 | 0.10743 | -0.063 | 9.348
16.5 | 1.023 | 0.1228 | -0.061 | 8.333
17 | 1.04 | 0.12548 | -0.056 | 8.29
17.5 | 1.084 | 0.12159 | -0.065 | 8.914
18 | 1.123 | 0.12116 | -0.07 | 9.267
18.5 | 1.137 | 0.1395 | -0.067 | 8.153
19 | 1.155 | 0.1411 | -0.064 | 8.185
19.5 | 1.205 | 0.13158 | -0.073 | 9.156
20 | 1.246 | 0.12873 | -0.077 | 9.679

## 104. Re 8M Mach 0.50 (2)
BIGFOIL.COM POLAR EXPORT
NACA67-218 a=0.6
NACA67-218 a=0.6 |  |  |  | Cl Max: | 1.0933 | at alpha= | 13.5 | deg
XFOIL ncrit=9 |  |  |  | L/D Max: | 122.1 | at alpha= | 1.5 | deg
Re: | 8000000 |  |  | Cd Min: | 0.1391 | at alpha= | 18.5 | deg
Mach: | 0.5 |  |  | Cl=0 at alpha= | -3.8034 | deg
|  |  |  | @ Cl=0.1, Cd= | 0.006258
|  |  |  | @ Cl=0.4, Cd= | 0.011619
|  |  |  | @ Cl=0.6, Cd= | 0.015682
alpha (deg) | Cl | Cd | Cm | Cl/Cd
-16.5 | -0.4731 | 0.11115 | -0.1331 | -4.2564
-16 | -0.495 | 0.09973 | -0.1404 | -4.9634
-15.5 | -0.5199 | 0.08837 | -0.1475 | -5.8832
-15 | -0.5475 | 0.07682 | -0.1543 | -7.1271
-14.5 | -0.5685 | 0.06511 | -0.1619 | -8.7314
-14 | -0.5991 | 0.05358 | -0.1693 | -11.1814
-13.5 | -0.6292 | 0.04434 | -0.1727 | -14.1903
-13 | -0.6693 | 0.03618 | -0.1718 | -18.4992
-12.5 | -0.7112 | 0.02934 | -0.1668 | -24.2399
-12 | -0.7471 | 0.02369 | -0.1589 | -31.5365
-11.5 | -0.7657 | 0.01928 | -0.1496 | -39.7147
-11 | -0.7513 | 0.01662 | -0.1417 | -45.2046
-10.5 | -0.7177 | 0.0149 | -0.1352 | -48.1678
-10 | -0.6722 | 0.01372 | -0.1301 | -48.9942
-9.5 | -0.6214 | 0.01282 | -0.1259 | -48.4711
-9 | -0.5686 | 0.01208 | -0.1222 | -47.0695
-8.5 | -0.5132 | 0.01147 | -0.1192 | -44.7428
-8 | -0.4597 | 0.01086 | -0.1161 | -42.3297
-7.5 | -0.4053 | 0.01033 | -0.1134 | -39.2352
-7 | -0.35 | 0.00986 | -0.111 | -35.497
-6.5 | -0.2948 | 0.00944 | -0.1088 | -31.2288
-6 | -0.2404 | 0.00904 | -0.1066 | -26.5929
-5.5 | -0.1833 | 0.00869 | -0.1051 | -21.0932
-5 | -0.1267 | 0.00834 | -0.1036 | -15.1918
-4.5 | -0.072 | 0.00798 | -0.1018 | -9.0226
-4 | -0.0188 | 0.00759 | -0.0999 | -2.4769
-3.5 | 0.029 | 0.00711 | -0.0971 | 4.0788
-3 | 0.0735 | 0.00661 | -0.0936 | 11.1195
-2.5 | 0.1134 | 0.00608 | -0.0893 | 18.6513
-2 | 0.1499 | 0.00555 | -0.0843 | 27.009
-1.5 | 0.1691 | 0.00488 | -0.0756 | 34.6516
-1 | 0.1522 | 0.00423 | -0.0588 | 35.9811
-0.5 | 0.1412 | 0.00309 | -0.0433 | 45.6958
0 | 0.2032 | 0.00292 | -0.043 | 69.589
0.5 | 0.2704 | 0.00294 | -0.0438 | 91.9728
1 | 0.3353 | 0.00299 | -0.044 | 112.1405
1.5 | 0.3895 | 0.00319 | -0.0419 | 122.1003
2 | 0.4082 | 0.00348 | -0.0321 | 117.2989
2.5 | 0.3741 | 0.00465 | -0.0119 | 80.4516
3 | 0.3299 | 0.00651 | 0.009 | 50.6759
3.5 | 0.322 | 0.00798 | 0.0221 | 40.3509
4 | 0.3309 | 0.00928 | 0.0316 | 35.6573
4.5 | 0.3521 | 0.01041 | 0.0388 | 33.8232
5.5 | 0.4238 | 0.01222 | 0.0479 | 34.6809
6 | 0.4629 | 0.01312 | 0.0518 | 35.282
6.5 | 0.5027 | 0.01407 | 0.0556 | 35.7285
7 | 0.5493 | 0.01486 | 0.0584 | 36.965
7.5 | 0.598 | 0.01565 | 0.0609 | 38.2109
8 | 0.6479 | 0.01645 | 0.0633 | 39.386
8.5 | 0.6987 | 0.01726 | 0.0658 | 40.4809
9 | 0.7488 | 0.01815 | 0.0684 | 41.2562
9.5 | 0.797 | 0.01917 | 0.0714 | 41.5754
10 | 0.847 | 0.02018 | 0.0743 | 41.9722
10.5 | 0.8927 | 0.02144 | 0.0778 | 41.6371
11 | 0.9365 | 0.02281 | 0.0817 | 41.0566
11.5 | 0.9802 | 0.02431 | 0.0856 | 40.3209
12 | 1.0252 | 0.02587 | 0.0897 | 39.6289
12.5 | 1.0634 | 0.02788 | 0.0944 | 38.142
13 | 1.0894 | 0.03065 | 0.1 | 35.5432
13.5 | 1.0933 | 0.03481 | 0.1064 | 31.4076
14 | 1.0728 | 0.04081 | 0.1123 | 26.2877
14.5 | 1.0422 | 0.04822 | 0.1161 | 21.6134
15 | 1.0091 | 0.05684 | 0.1172 | 17.7533
16 | 0.9415 | 0.07765 | 0.111 | 12.1249
16.5 | 0.9091 | 0.08961 | 0.1044 | 10.1451
17 | 0.8842 | 0.10156 | 0.0971 | 8.7062
17.5 | 0.8553 | 0.11445 | 0.0887 | 7.4731
18 | 0.8326 | 0.12669 | 0.0809 | 6.5719
18.5 | 0.8088 | 0.1391 | 0.073 | 5.8145

## 105. Re 10M Mach 0.00 (1)
BIGFOIL.COM POLAR EXPORT
NACA67-218 a=0.6
NACA67-218 a=0.6 |  |  |  | Cl Max: | 1.457 | at alpha= | 14.5 | deg
JavaFoil+Calcfoil stall+Eppler ext transition |  |  |  | L/D Max: | 100.584 | at alpha= | 8.5 | deg
Re: | 10000000 |  |  | Cd Min: | 0.00349 | at alpha= | 0 | deg
Mach: | 0 |  |  | Cl=0 at alpha= | -1.4524 | deg
|  |  |  | @ Cl=0.1, Cd= | 0.0042021
|  |  |  | @ Cl=0.4, Cd= | 0.005189
|  |  |  | @ Cl=0.6, Cd= | 0.0067655
alpha (deg) | Cl | Cd | Cm | Cl/Cd
-20 | -0.996 | 0.1195 | 0.016 | -8.331
-19.5 | -1.022 | 0.10375 | 0.016 | -9.851
-19 | -1.074 | 0.07142 | 0.016 | -15.032
-18.5 | -1.159 | 0.03487 | 0.017 | -33.252
-18 | -1.186 | 0.0286 | 0.016 | -41.473
-17.5 | -1.198 | 0.02646 | 0.015 | -45.289
-17 | -1.21 | 0.02401 | 0.014 | -50.403
-16.5 | -1.218 | 0.02194 | 0.013 | -55.513
-16 | -1.223 | 0.02001 | 0.012 | -61.14
-15.5 | -1.223 | 0.01867 | 0.01 | -65.528
-15 | -1.219 | 0.01754 | 0.009 | -69.514
-14.5 | -1.212 | 0.01647 | 0.008 | -73.567
-14 | -1.2 | 0.01541 | 0.006 | -77.918
-13.5 | -1.184 | 0.01475 | 0.005 | -80.281
-13 | -1.164 | 0.014 | 0.004 | -83.109
-12.5 | -1.137 | 0.01336 | 0.002 | -85.128
-12 | -1.108 | 0.01263 | 0.001 | -87.698
-11.5 | -1.075 | 0.0121 | 0 | -88.853
-11 | -1.039 | 0.01157 | -0.002 | -89.81
-10.5 | -1.001 | 0.0111 | -0.003 | -90.166
-10 | -0.959 | 0.01063 | -0.005 | -90.222
-9.5 | -0.915 | 0.01023 | -0.006 | -89.47
-9 | -0.869 | 0.00979 | -0.008 | -88.764
-8.5 | -0.82 | 0.00944 | -0.009 | -86.883
-8 | -0.77 | 0.00909 | -0.01 | -84.702
-7.5 | -0.718 | 0.00873 | -0.012 | -82.164
-7 | -0.663 | 0.00838 | -0.013 | -79.134
-6.5 | -0.608 | 0.00806 | -0.015 | -75.456
-6 | -0.551 | 0.00774 | -0.016 | -71.18
-5.5 | -0.493 | 0.00747 | -0.018 | -66.048
-5 | -0.434 | 0.00726 | -0.019 | -59.791
-4.5 | -0.375 | 0.00709 | -0.021 | -52.786
-4 | -0.314 | 0.00694 | -0.022 | -45.246
-3.5 | -0.253 | 0.00677 | -0.024 | -37.373
-3 | -0.192 | 0.00598 | -0.025 | -32.033
-2.5 | -0.13 | 0.00563 | -0.027 | -23.054
-2 | -0.068 | 0.00512 | -0.028 | -13.262
-1.5 | -0.006 | 0.00522 | -0.03 | -1.078
-1 | 0.057 | 0.00483 | -0.031 | 11.779
-0.5 | 0.12 | 0.00391 | -0.033 | 30.637
0 | 0.182 | 0.00349 | -0.035 | 52.119
0.5 | 0.244 | 0.00377 | -0.036 | 64.651
1 | 0.305 | 0.00439 | -0.037 | 69.539
1.5 | 0.367 | 0.00504 | -0.039 | 72.887
2 | 0.429 | 0.00532 | -0.04 | 80.54
2.5 | 0.489 | 0.00594 | -0.042 | 82.305
3 | 0.549 | 0.0064 | -0.043 | 85.809
3.5 | 0.609 | 0.00683 | -0.045 | 89.184
4 | 0.669 | 0.00745 | -0.046 | 89.85
4.5 | 0.728 | 0.00795 | -0.048 | 91.646
5 | 0.787 | 0.00877 | -0.049 | 89.692
5.5 | 0.845 | 0.00913 | -0.051 | 92.52
6 | 0.902 | 0.00953 | -0.052 | 94.608
6.5 | 0.956 | 0.00988 | -0.053 | 96.833
7 | 1.009 | 0.01028 | -0.055 | 98.22
7.5 | 1.061 | 0.01065 | -0.056 | 99.585
8 | 1.11 | 0.01108 | -0.058 | 100.138
8.5 | 1.156 | 0.01149 | -0.059 | 100.584
9 | 1.2 | 0.01233 | -0.06 | 97.286
9.5 | 1.241 | 0.01288 | -0.062 | 96.36
10 | 1.279 | 0.01341 | -0.063 | 95.377
10.5 | 1.314 | 0.01406 | -0.064 | 93.449
11 | 1.345 | 0.01459 | -0.066 | 92.199
11.5 | 1.372 | 0.01529 | -0.067 | 89.739
12 | 1.396 | 0.01592 | -0.068 | 87.716
12.5 | 1.416 | 0.01661 | -0.07 | 85.273
13 | 1.432 | 0.01745 | -0.071 | 82.101
13.5 | 1.444 | 0.01826 | -0.072 | 79.114
14 | 1.453 | 0.01925 | -0.073 | 75.445
14.5 | 1.457 | 0.02008 | -0.075 | 72.562
15 | 1.457 | 0.02125 | -0.076 | 68.567
15.5 | 1.454 | 0.02239 | -0.077 | 64.917
16 | 1.447 | 0.02352 | -0.078 | 61.509
16.5 | 1.436 | 0.02515 | -0.079 | 57.088
17 | 1.417 | 0.0267 | -0.08 | 53.067
17.5 | 1.395 | 0.02816 | -0.081 | 49.56
18 | 1.37 | 0.03055 | -0.082 | 44.833
18.5 | 1.342 | 0.03284 | -0.083 | 40.873
19 | 1.313 | 0.03535 | -0.084 | 37.146
19.5 | 1.282 | 0.03799 | -0.084 | 33.741

## 106. Re 10M Mach 0.00 (2)
BIGFOIL.COM POLAR EXPORT
NACA67-218 a=0.6
NACA67-218 a=0.6 |  |  |  | Cl Max: | 1.4764 | at alpha= | 20 | deg
XFOIL ncrit=9 |  |  |  | L/D Max: | 96.3473 | at alpha= | 1.5 | deg
Re: | 10000000 |  |  | Cd Min: | 0.03783 | at alpha= | 20 | deg
Mach: | 0 |  |  | Cl=0 at alpha= | -2.5372 | deg
|  |  |  | @ Cl=0.1, Cd= | 0.0043396
|  |  |  | @ Cl=0.4, Cd= | 0.0076363
|  |  |  | @ Cl=0.6, Cd= | 0.01059
alpha (deg) | Cl | Cd | Cm | Cl/Cd
-20 | -1.3845 | 0.02634 | -0.1094 | -52.5626
-19.5 | -1.3618 | 0.02467 | -0.1075 | -55.2006
-19 | -1.34 | 0.02302 | -0.1052 | -58.2103
-18.5 | -1.3145 | 0.02164 | -0.1031 | -60.744
-18 | -1.2836 | 0.02052 | -0.1015 | -62.5536
-17.5 | -1.255 | 0.01935 | -0.0994 | -64.8579
-17 | -1.2219 | 0.01837 | -0.0978 | -66.5161
-16.5 | -1.1904 | 0.0174 | -0.0958 | -68.4138
-16 | -1.1544 | 0.01659 | -0.0943 | -69.5841
-15 | -1.082 | 0.01511 | -0.091 | -71.6082
-14.5 | -1.0454 | 0.01438 | -0.0892 | -72.6982
-14 | -1.0099 | 0.01364 | -0.0872 | -74.0396
-13.5 | -0.9702 | 0.01304 | -0.0857 | -74.4018
-13 | -0.9299 | 0.01249 | -0.0843 | -74.4516
-12.5 | -0.8891 | 0.01196 | -0.0829 | -74.3395
-12 | -0.8458 | 0.01149 | -0.0818 | -73.6118
-11.5 | -0.8025 | 0.01104 | -0.0806 | -72.6902
-11 | -0.7609 | 0.01054 | -0.0792 | -72.1917
-10.5 | -0.7168 | 0.0101 | -0.0781 | -70.9703
-10 | -0.6717 | 0.00972 | -0.0771 | -69.1049
-9.5 | -0.6274 | 0.00932 | -0.0759 | -67.3176
-9 | -0.5829 | 0.00893 | -0.0747 | -65.2744
-8.5 | -0.537 | 0.00858 | -0.0737 | -62.5874
-8 | -0.4911 | 0.00826 | -0.0727 | -59.4552
-7.5 | -0.4463 | 0.00793 | -0.0714 | -56.2799
-7 | -0.3986 | 0.00767 | -0.0706 | -51.9687
-6.5 | -0.3521 | 0.00739 | -0.0696 | -47.6455
-6 | -0.3052 | 0.00716 | -0.0686 | -42.6257
-5.5 | -0.2574 | 0.0069 | -0.0677 | -37.3043
-5 | -0.2093 | 0.00666 | -0.0669 | -31.4264
-4.5 | -0.1624 | 0.00641 | -0.0658 | -25.3354
-4 | -0.1164 | 0.00613 | -0.0645 | -18.9886
-3.5 | -0.0748 | 0.00577 | -0.0623 | -12.9636
-3 | -0.0348 | 0.00542 | -0.0597 | -6.4207
-2.5 | 0.0028 | 0.00509 | -0.0565 | 0.5501
-2 | 0.0324 | 0.00485 | -0.0514 | 6.6804
-1.5 | 0.0733 | 0.00458 | -0.0489 | 16.0044
-1 | 0.1144 | 0.00421 | -0.0464 | 27.1734
-0.5 | 0.1461 | 0.00364 | -0.042 | 40.1374
0 | 0.1776 | 0.00275 | -0.0376 | 64.5818
0.5 | 0.2308 | 0.00266 | -0.0376 | 86.7669
1 | 0.277 | 0.00298 | -0.0362 | 92.953
1.5 | 0.3218 | 0.00334 | -0.0344 | 96.3473
2.5 | 0.31 | 0.00491 | -0.0092 | 63.1365
3 | 0.3106 | 0.00593 | 0.0013 | 52.3777
3.5 | 0.338 | 0.00653 | 0.0062 | 51.7611
4 | 0.3668 | 0.00715 | 0.0107 | 51.3007
4.5 | 0.4023 | 0.00767 | 0.0138 | 52.4511
5 | 0.4359 | 0.00826 | 0.0172 | 52.7724
5.5 | 0.4737 | 0.00878 | 0.0197 | 53.9522
6 | 0.5084 | 0.0094 | 0.0227 | 54.0851
6.5 | 0.547 | 0.00995 | 0.025 | 54.9749
7 | 0.5886 | 0.01044 | 0.0267 | 56.3793
7.5 | 0.6289 | 0.01097 | 0.0285 | 57.3291
8 | 0.6717 | 0.01145 | 0.0298 | 58.6638
8.5 | 0.7147 | 0.01194 | 0.031 | 59.8576
9 | 0.7575 | 0.01243 | 0.0323 | 60.9413
9.5 | 0.7978 | 0.01302 | 0.0338 | 61.275
10 | 0.8404 | 0.01355 | 0.035 | 62.0221
10.5 | 0.8823 | 0.0141 | 0.0362 | 62.5745
11 | 0.9208 | 0.01477 | 0.0378 | 62.3426
11.5 | 0.9606 | 0.0154 | 0.0392 | 62.3766
12 | 0.9998 | 0.01609 | 0.0407 | 62.138
12.5 | 1.0353 | 0.01694 | 0.0426 | 61.1157
13 | 1.0687 | 0.0179 | 0.0447 | 59.7039
13.5 | 1.1061 | 0.01872 | 0.0461 | 59.0865
14 | 1.1408 | 0.01969 | 0.0478 | 57.938
14.5 | 1.1752 | 0.02067 | 0.0495 | 56.8553
15 | 1.2106 | 0.0216 | 0.0509 | 56.0463
15.5 | 1.2406 | 0.02283 | 0.0529 | 54.3408
16 | 1.2737 | 0.02396 | 0.0544 | 53.1594
16.5 | 1.3002 | 0.02544 | 0.0566 | 51.1085
17 | 1.3299 | 0.02678 | 0.0582 | 49.6602
17.5 | 1.3579 | 0.02827 | 0.0598 | 48.0333
18 | 1.3861 | 0.02977 | 0.0614 | 46.5603
18.5 | 1.4097 | 0.03166 | 0.0631 | 44.5262
19 | 1.4334 | 0.03351 | 0.0647 | 42.7753
19.5 | 1.4575 | 0.03547 | 0.066 | 41.0911
20 | 1.4764 | 0.03783 | 0.0675 | 39.0272

## 107. Re 10M Mach 0.10 (1)
BIGFOIL.COM POLAR EXPORT
NACA67-218 a=0.6
NACA67-218 a=0.6 |  |  |  | Cl Max: | 1.441 | at alpha= | 14.5 | deg
JavaFoil+Calcfoil stall+Eppler ext transition |  |  |  | L/D Max: | 99.946 | at alpha= | 8.5 | deg
Re: | 10000000 |  |  | Cd Min: | 0.00352 | at alpha= | 0 | deg
Mach: | 0.1 |  |  | Cl=0 at alpha= | -1.4524 | deg
|  |  |  | @ Cl=0.1, Cd= | 0.0045465
|  |  |  | @ Cl=0.4, Cd= | 0.0052
|  |  |  | @ Cl=0.6, Cd= | 0.0068
alpha (deg) | Cl | Cd | Cm | Cl/Cd
-20 | -0.941 | 0.12936 | 0.015 | -7.271
-19.5 | -0.966 | 0.11664 | 0.015 | -8.28
-19 | -1.006 | 0.09117 | 0.015 | -11.037
-18.5 | -1.052 | 0.0668 | 0.015 | -15.745
-18 | -1.134 | 0.03399 | 0.016 | -33.373
-17.5 | -1.16 | 0.0289 | 0.015 | -40.136
-17 | -1.177 | 0.0256 | 0.014 | -45.976
-16.5 | -1.19 | 0.02309 | 0.013 | -51.52
-16 | -1.2 | 0.02077 | 0.012 | -57.762
-15.5 | -1.204 | 0.01929 | 0.01 | -62.406
-15 | -1.203 | 0.018 | 0.009 | -66.831
-14.5 | -1.199 | 0.01678 | 0.008 | -71.43
-14 | -1.19 | 0.01568 | 0.006 | -75.891
-13.5 | -1.176 | 0.01501 | 0.005 | -78.376
-13 | -1.158 | 0.0142 | 0.004 | -81.543
-12.5 | -1.133 | 0.01356 | 0.002 | -83.563
-12 | -1.105 | 0.0129 | 0.001 | -85.694
-11.5 | -1.074 | 0.01225 | 0 | -87.657
-11 | -1.039 | 0.01167 | -0.002 | -89.073
-10.5 | -1.001 | 0.01118 | -0.003 | -89.589
-10 | -0.961 | 0.01072 | -0.005 | -89.58
-9.5 | -0.917 | 0.01028 | -0.006 | -89.205
-9 | -0.871 | 0.00986 | -0.008 | -88.327
-8.5 | -0.823 | 0.0095 | -0.009 | -86.591
-8 | -0.773 | 0.00913 | -0.01 | -84.573
-7.5 | -0.72 | 0.00881 | -0.012 | -81.724
-7 | -0.666 | 0.00844 | -0.013 | -78.928
-6.5 | -0.611 | 0.00808 | -0.015 | -75.517
-6 | -0.554 | 0.00777 | -0.016 | -71.268
-5.5 | -0.495 | 0.00754 | -0.018 | -65.667
-5 | -0.436 | 0.00733 | -0.019 | -59.541
-4.5 | -0.376 | 0.00713 | -0.021 | -52.751
-4 | -0.316 | 0.00695 | -0.022 | -45.417
-3.5 | -0.254 | 0.0068 | -0.024 | -37.395
-3 | -0.193 | 0.006 | -0.026 | -32.108
-2.5 | -0.13 | 0.0055 | -0.027 | -23.718
-2 | -0.068 | 0.00551 | -0.029 | -12.361
-1.5 | -0.006 | 0.00523 | -0.03 | -1.081
-1 | 0.057 | 0.00484 | -0.032 | 11.813
-0.5 | 0.12 | 0.00441 | -0.033 | 27.28
0 | 0.183 | 0.00352 | -0.035 | 51.902
0.5 | 0.245 | 0.00376 | -0.036 | 65.177
1 | 0.307 | 0.00439 | -0.038 | 69.942
1.5 | 0.369 | 0.00504 | -0.039 | 73.164
2 | 0.431 | 0.00536 | -0.041 | 80.413
2.5 | 0.491 | 0.00599 | -0.042 | 81.964
3 | 0.552 | 0.00644 | -0.043 | 85.646
3.5 | 0.612 | 0.00689 | -0.045 | 88.809
4 | 0.672 | 0.00751 | -0.046 | 89.562
4.5 | 0.732 | 0.00801 | -0.048 | 91.398
5 | 0.791 | 0.00884 | -0.049 | 89.405
5.5 | 0.849 | 0.00918 | -0.051 | 92.477
6 | 0.906 | 0.0096 | -0.052 | 94.33
6.5 | 0.961 | 0.00997 | -0.054 | 96.346
7 | 1.014 | 0.01034 | -0.055 | 97.995
7.5 | 1.065 | 0.01074 | -0.057 | 99.132
8 | 1.114 | 0.01115 | -0.058 | 99.853
8.5 | 1.16 | 0.0116 | -0.059 | 99.946
9 | 1.203 | 0.01246 | -0.061 | 96.607
9.5 | 1.244 | 0.01299 | -0.062 | 95.722
10 | 1.281 | 0.01356 | -0.063 | 94.484
10.5 | 1.315 | 0.0142 | -0.065 | 92.586
11 | 1.345 | 0.01479 | -0.066 | 90.929
11.5 | 1.371 | 0.01553 | -0.067 | 88.26
12 | 1.393 | 0.01613 | -0.069 | 86.394
12.5 | 1.411 | 0.01689 | -0.07 | 83.541
13 | 1.425 | 0.01772 | -0.071 | 80.418
13.5 | 1.434 | 0.01855 | -0.073 | 77.33
14 | 1.44 | 0.01942 | -0.074 | 74.11
14.5 | 1.441 | 0.02046 | -0.075 | 70.414
15 | 1.437 | 0.0217 | -0.076 | 66.221
15.5 | 1.43 | 0.02301 | -0.077 | 62.129
16 | 1.419 | 0.0241 | -0.078 | 58.883
16.5 | 1.404 | 0.02593 | -0.079 | 54.138
17 | 1.38 | 0.0276 | -0.08 | 50.01
17.5 | 1.354 | 0.02926 | -0.081 | 46.272
18 | 1.323 | 0.03198 | -0.082 | 41.36
18.5 | 1.29 | 0.03458 | -0.083 | 37.318
19 | 1.255 | 0.03758 | -0.084 | 33.394
19.5 | 1.218 | 0.04054 | -0.084 | 30.041

## 108. Re 10M Mach 0.10 (2)
BIGFOIL.COM POLAR EXPORT
NACA67-218 a=0.6
NACA67-218 a=0.6 |  |  |  | Cl Max: | 1.4755 | at alpha= | 20 | deg
XFOIL ncrit=9 |  |  |  | L/D Max: | 97.1772 | at alpha= | 1.5 | deg
Re: | 10000000 |  |  | Cd Min: | 0.03928 | at alpha= | 20 | deg
Mach: | 0.1 |  |  | Cl=0 at alpha= | -2.5938 | deg
|  |  |  | @ Cl=0.1, Cd= | 0.0042629
|  |  |  | @ Cl=0.4, Cd= | 0.0077783
|  |  |  | @ Cl=0.6, Cd= | 0.010741
alpha (deg) | Cl | Cd | Cm | Cl/Cd
-20 | -1.3802 | 0.02771 | -0.114 | -49.8087
-19.5 | -1.3604 | 0.02577 | -0.1118 | -52.7901
-19 | -1.3408 | 0.0239 | -0.1093 | -56.1004
-18.5 | -1.3138 | 0.02248 | -0.1073 | -58.4431
-18 | -1.2854 | 0.02119 | -0.1052 | -60.6607
-17.5 | -1.2558 | 0.01996 | -0.1032 | -62.9158
-17 | -1.2256 | 0.01882 | -0.101 | -65.1222
-16.5 | -1.1921 | 0.01784 | -0.0991 | -66.8217
-16 | -1.1581 | 0.01694 | -0.0972 | -68.3648
-15.5 | -1.1218 | 0.01613 | -0.0954 | -69.5474
-15 | -1.0858 | 0.01536 | -0.0935 | -70.6901
-14.5 | -1.0474 | 0.01467 | -0.0919 | -71.3974
-14 | -1.0115 | 0.01389 | -0.0898 | -72.8222
-13.5 | -0.9729 | 0.01324 | -0.088 | -73.4819
-13 | -0.9318 | 0.01268 | -0.0865 | -73.4858
-12.5 | -0.8909 | 0.01212 | -0.0849 | -73.5066
-12 | -0.8479 | 0.01162 | -0.0837 | -72.969
-11.5 | -0.8036 | 0.01117 | -0.0825 | -71.9427
-11 | -0.761 | 0.01068 | -0.0811 | -71.2547
-10.5 | -0.7178 | 0.0102 | -0.0797 | -70.3725
-10 | -0.6724 | 0.0098 | -0.0786 | -68.6122
-9.5 | -0.6268 | 0.00942 | -0.0775 | -66.5393
-9 | -0.5828 | 0.00901 | -0.0761 | -64.6837
-8.5 | -0.5366 | 0.00865 | -0.0751 | -62.0347
-8 | -0.4902 | 0.00832 | -0.0741 | -58.9183
-7.5 | -0.4448 | 0.00799 | -0.0728 | -55.6696
-7 | -0.3975 | 0.00772 | -0.0719 | -51.4896
-6.5 | -0.3505 | 0.00744 | -0.0708 | -47.1102
-6 | -0.3028 | 0.00721 | -0.0699 | -41.9972
-5.5 | -0.2554 | 0.00694 | -0.0689 | -36.8012
-5 | -0.2066 | 0.0067 | -0.0681 | -30.8358
-4.5 | -0.1595 | 0.00644 | -0.067 | -24.7671
-4 | -0.1133 | 0.00616 | -0.0657 | -18.3929
-3.5 | -0.0714 | 0.0058 | -0.0635 | -12.3103
-3 | -0.0312 | 0.00545 | -0.0609 | -5.7248
-2.5 | 0.0072 | 0.00511 | -0.0578 | 1.409
-2 | 0.0364 | 0.00486 | -0.0526 | 7.4897
-1.5 | 0.0756 | 0.00459 | -0.0495 | 16.4706
-0.5 | 0.1472 | 0.00363 | -0.0423 | 40.551
0 | 0.1785 | 0.00275 | -0.0378 | 64.9091
0.5 | 0.2323 | 0.00266 | -0.0379 | 87.3308
1 | 0.2788 | 0.00297 | -0.0364 | 93.8721
1.5 | 0.3236 | 0.00333 | -0.0346 | 97.1772
2 | 0.3348 | 0.00393 | -0.0255 | 85.1908
2.5 | 0.309 | 0.00493 | -0.0087 | 62.6775
3 | 0.3095 | 0.00596 | 0.0019 | 51.9295
3.5 | 0.3367 | 0.00658 | 0.0069 | 51.1702
4 | 0.3652 | 0.00721 | 0.0114 | 50.6519
5 | 0.4344 | 0.00834 | 0.018 | 52.0863
5.5 | 0.472 | 0.00887 | 0.0207 | 53.2131
6 | 0.5068 | 0.0095 | 0.0238 | 53.3474
6.5 | 0.546 | 0.01005 | 0.026 | 54.3284
7 | 0.5867 | 0.01057 | 0.0279 | 55.5061
7.5 | 0.6278 | 0.0111 | 0.0296 | 56.5586
8 | 0.6715 | 0.01157 | 0.0308 | 58.038
8.5 | 0.7147 | 0.01207 | 0.0321 | 59.2129
9 | 0.7564 | 0.01261 | 0.0336 | 59.9841
9.5 | 0.7981 | 0.01318 | 0.035 | 60.5539
10 | 0.8412 | 0.01371 | 0.0362 | 61.3567
10.5 | 0.8819 | 0.01433 | 0.0377 | 61.5422
11 | 0.9217 | 0.01498 | 0.0392 | 61.5287
11.5 | 0.9617 | 0.01563 | 0.0407 | 61.5291
12 | 1.0011 | 0.01634 | 0.0422 | 61.2668
12.5 | 1.0356 | 0.01726 | 0.0444 | 60
13 | 1.0703 | 0.0182 | 0.0464 | 58.8077
13.5 | 1.108 | 0.01905 | 0.0479 | 58.1627
14 | 1.1422 | 0.02007 | 0.0498 | 56.9108
14.5 | 1.1779 | 0.02104 | 0.0514 | 55.9838
15 | 1.2118 | 0.02208 | 0.0531 | 54.8822
15.5 | 1.2423 | 0.02334 | 0.0552 | 53.2262
16 | 1.276 | 0.0245 | 0.0567 | 52.0816
16.5 | 1.3022 | 0.02605 | 0.059 | 49.9885
17 | 1.3328 | 0.02741 | 0.0606 | 48.6246
17.5 | 1.36 | 0.02903 | 0.0625 | 46.8481
18 | 1.387 | 0.03067 | 0.0642 | 45.2233
18.5 | 1.4119 | 0.03255 | 0.0659 | 43.3763
19 | 1.4329 | 0.0347 | 0.0678 | 41.2939
19.5 | 1.4561 | 0.03682 | 0.0691 | 39.5464
20 | 1.4755 | 0.03928 | 0.0706 | 37.5636

## 109. Re 10M Mach 0.25 (1)
BIGFOIL.COM POLAR EXPORT
NACA67-218 a=0.6
NACA67-218 a=0.6 |  |  |  | Cl Max: | 1.36 | at alpha= | 12.5 | deg
JavaFoil+Calcfoil stall+Eppler ext transition |  |  |  | L/D Max: | 97.147 | at alpha= | 8 | deg
Re: | 10000000 |  |  | Cd Min: | 0.00358 | at alpha= | 0 | deg
Mach: | 0.25 |  |  | Cl=0 at alpha= | -1.4539 | deg
|  |  |  | @ Cl=0.1, Cd= | 0.0046281
|  |  |  | @ Cl=0.4, Cd= | 0.0052633
|  |  |  | @ Cl=0.6, Cd= | 0.0068932
alpha (deg) | Cl | Cd | Cm | Cl/Cd
-18.5 | -0.658 | 0.14713 | 0.01 | -4.47
-18 | -0.706 | 0.13516 | 0.01 | -5.225
-17.5 | -0.753 | 0.1224 | 0.01 | -6.154
-17 | -0.799 | 0.10905 | 0.01 | -7.324
-16.5 | -0.838 | 0.09952 | 0.009 | -8.424
-16 | -0.885 | 0.08165 | 0.009 | -10.846
-15.5 | -0.961 | 0.04929 | 0.009 | -19.499
-15 | -1.054 | 0.02395 | 0.009 | -44.019
-14.5 | -1.082 | 0.02037 | 0.008 | -53.128
-14 | -1.099 | 0.01843 | 0.007 | -59.594
-13.5 | -1.107 | 0.01693 | 0.005 | -65.369
-13 | -1.106 | 0.01587 | 0.004 | -69.677
-12.5 | -1.095 | 0.01486 | 0.002 | -73.687
-12 | -1.079 | 0.01403 | 0.001 | -76.891
-11.5 | -1.057 | 0.01316 | 0 | -80.344
-11 | -1.031 | 0.0125 | -0.002 | -82.441
-10.5 | -0.999 | 0.01197 | -0.003 | -83.495
-10 | -0.964 | 0.01133 | -0.005 | -85.046
-9.5 | -0.924 | 0.01082 | -0.006 | -85.42
-9 | -0.881 | 0.01033 | -0.008 | -85.301
-8.5 | -0.835 | 0.0099 | -0.009 | -84.333
-8 | -0.786 | 0.0095 | -0.011 | -82.724
-7.5 | -0.734 | 0.00914 | -0.012 | -80.268
-7 | -0.68 | 0.00875 | -0.014 | -77.751
-6.5 | -0.624 | 0.00836 | -0.015 | -74.652
-6 | -0.567 | 0.00801 | -0.017 | -70.734
-5.5 | -0.507 | 0.00774 | -0.018 | -65.58
-5 | -0.447 | 0.0075 | -0.02 | -59.619
-4.5 | -0.386 | 0.0073 | -0.022 | -52.874
-4 | -0.324 | 0.00713 | -0.023 | -45.376
-3.5 | -0.261 | 0.00668 | -0.025 | -39.053
-3 | -0.198 | 0.00596 | -0.026 | -33.134
-2.5 | -0.134 | 0.00599 | -0.028 | -22.336
-2 | -0.07 | 0.00564 | -0.029 | -12.401
-1.5 | -0.006 | 0.00534 | -0.031 | -1.088
-1 | 0.059 | 0.00491 | -0.032 | 11.964
-0.5 | 0.123 | 0.00447 | -0.034 | 27.595
0 | 0.187 | 0.00358 | -0.036 | 52.327
0.5 | 0.252 | 0.00379 | -0.037 | 66.435
1 | 0.315 | 0.00448 | -0.039 | 70.365
1.5 | 0.379 | 0.00516 | -0.04 | 73.312
2 | 0.442 | 0.00547 | -0.042 | 80.842
2.5 | 0.504 | 0.00613 | -0.043 | 82.19
3 | 0.566 | 0.00663 | -0.045 | 85.46
3.5 | 0.628 | 0.00711 | -0.046 | 88.414
4 | 0.69 | 0.00784 | -0.048 | 87.927
4.5 | 0.751 | 0.00826 | -0.049 | 90.808
5 | 0.811 | 0.00914 | -0.051 | 88.637
5.5 | 0.87 | 0.00956 | -0.052 | 90.99
6 | 0.928 | 0.00997 | -0.054 | 93.071
6.5 | 0.983 | 0.01036 | -0.055 | 94.914
7 | 1.036 | 0.01079 | -0.057 | 96.065
7.5 | 1.087 | 0.01121 | -0.058 | 96.969
8 | 1.135 | 0.01168 | -0.059 | 97.147
8.5 | 1.179 | 0.01216 | -0.061 | 96.97
9 | 1.219 | 0.01314 | -0.062 | 92.79
9.5 | 1.255 | 0.01378 | -0.064 | 91.085
10 | 1.287 | 0.01444 | -0.065 | 89.147
10.5 | 1.314 | 0.0151 | -0.066 | 86.968
11 | 1.334 | 0.01586 | -0.068 | 84.121
11.5 | 1.349 | 0.01666 | -0.069 | 80.981
12 | 1.358 | 0.01761 | -0.07 | 77.131
12.5 | 1.36 | 0.01842 | -0.072 | 73.841
13 | 1.355 | 0.01953 | -0.073 | 69.408
13.5 | 1.344 | 0.02054 | -0.074 | 65.43
14 | 1.325 | 0.02169 | -0.076 | 61.08
14.5 | 1.298 | 0.0234 | -0.077 | 55.492
15 | 1.265 | 0.02502 | -0.078 | 50.55
15.5 | 1.223 | 0.02762 | -0.079 | 44.273
16 | 1.176 | 0.03032 | -0.08 | 38.776
16.5 | 1.122 | 0.03339 | -0.08 | 33.604
17 | 1.043 | 0.04112 | -0.08 | 25.373
17.5 | 0.893 | 0.08942 | -0.068 | 9.992

## 110. Re 10M Mach 0.25 (2)
BIGFOIL.COM POLAR EXPORT
NACA67-218 a=0.6
NACA67-218 a=0.6 |  |  |  | Cl Max: | 1.4544 | at alpha= | 20 | deg
XFOIL ncrit=9 |  |  |  | L/D Max: | 99.9398 | at alpha= | 1.5 | deg
Re: | 10000000 |  |  | Cd Min: | 0.04923 | at alpha= | 20 | deg
Mach: | 0.25 |  |  | Cl=0 at alpha= | -2.864 | deg
|  |  |  | @ Cl=0.1, Cd= | 0.0045194
|  |  |  | @ Cl=0.4, Cd= | 0.0083894
|  |  |  | @ Cl=0.6, Cd= | 0.011513
alpha (deg) | Cl | Cd | Cm | Cl/Cd
-20 | -1.3219 | 0.03883 | -0.1379 | -34.0433
-19.5 | -1.3188 | 0.03473 | -0.136 | -37.9729
-19 | -1.3133 | 0.03116 | -0.1332 | -42.147
-18.5 | -1.3005 | 0.02827 | -0.1302 | -46.0028
-18 | -1.2763 | 0.0262 | -0.1275 | -48.7137
-17.5 | -1.2591 | 0.02386 | -0.1238 | -52.7703
-17 | -1.2332 | 0.02208 | -0.1206 | -55.8514
-16.5 | -1.2032 | 0.02062 | -0.1176 | -58.3511
-16 | -1.1699 | 0.01935 | -0.1147 | -60.4599
-15.5 | -1.1355 | 0.01818 | -0.1118 | -62.4587
-15 | -1.1001 | 0.01712 | -0.1089 | -64.2582
-14.5 | -1.0614 | 0.01621 | -0.1064 | -65.4781
-14 | -1.0227 | 0.01534 | -0.1038 | -66.6688
-13.5 | -0.983 | 0.01453 | -0.1013 | -67.6531
-13 | -0.9418 | 0.01376 | -0.0989 | -68.4448
-12.5 | -0.9007 | 0.01304 | -0.0965 | -69.0721
-12 | -0.8565 | 0.01242 | -0.0946 | -68.9614
-11.5 | -0.8114 | 0.01186 | -0.0928 | -68.4148
-11 | -0.7666 | 0.01133 | -0.0909 | -67.6611
-10.5 | -0.7202 | 0.01083 | -0.0893 | -66.5005
-10 | -0.6744 | 0.01032 | -0.0876 | -65.3488
-9.5 | -0.6283 | 0.00987 | -0.0859 | -63.6575
-9 | -0.5806 | 0.00947 | -0.0845 | -61.3094
-8.5 | -0.5331 | 0.00907 | -0.0831 | -58.7762
-8 | -0.4859 | 0.00868 | -0.0816 | -55.9793
-7.5 | -0.4389 | 0.00832 | -0.0801 | -52.7524
-7 | -0.3898 | 0.00802 | -0.079 | -48.6035
-6.5 | -0.3415 | 0.00772 | -0.0777 | -44.2358
-6 | -0.2926 | 0.00745 | -0.0766 | -39.2752
-5.5 | -0.2426 | 0.00717 | -0.0756 | -33.8354
-5 | -0.1925 | 0.00691 | -0.0747 | -27.8582
-4.5 | -0.1441 | 0.00663 | -0.0735 | -21.7345
-4 | -0.0958 | 0.00634 | -0.0722 | -15.1104
-3.5 | -0.052 | 0.00598 | -0.07 | -8.6957
-3 | -0.0111 | 0.00559 | -0.0672 | -1.9857
-2.5 | 0.0297 | 0.00525 | -0.0643 | 5.6571
-2 | 0.0637 | 0.00487 | -0.06 | 13.0801
-1.5 | 0.0898 | 0.00463 | -0.0537 | 19.3952
-1 | 0.1267 | 0.00423 | -0.0499 | 29.9527
-0.5 | 0.1534 | 0.00361 | -0.044 | 42.4931
0 | 0.1832 | 0.00272 | -0.0388 | 67.3529
0.5 | 0.2402 | 0.00267 | -0.0392 | 89.9625
1 | 0.2896 | 0.00292 | -0.0379 | 99.1781
1.5 | 0.3318 | 0.00332 | -0.0351 | 99.9398
2 | 0.34 | 0.00381 | -0.0249 | 89.2388
2.5 | 0.3097 | 0.00497 | -0.007 | 62.3139
3 | 0.3042 | 0.00614 | 0.005 | 49.544
3.5 | 0.3274 | 0.0069 | 0.011 | 47.4493
4 | 0.3551 | 0.0076 | 0.016 | 46.7237
4.5 | 0.3896 | 0.0082 | 0.0196 | 47.5122
5 | 0.4242 | 0.00883 | 0.0232 | 48.0408
5.5 | 0.4622 | 0.00942 | 0.0261 | 49.0658
6 | 0.498 | 0.0101 | 0.0293 | 49.3069
6.5 | 0.5372 | 0.01072 | 0.0318 | 50.1119
7 | 0.581 | 0.01124 | 0.0335 | 51.6904
7.5 | 0.6228 | 0.01184 | 0.0356 | 52.6014
8 | 0.6673 | 0.01236 | 0.0371 | 53.9887
8.5 | 0.7122 | 0.01289 | 0.0385 | 55.2521
9 | 0.7572 | 0.01345 | 0.04 | 56.2974
9.5 | 0.7987 | 0.01414 | 0.0419 | 56.4851
10 | 0.8425 | 0.01476 | 0.0434 | 57.0799
10.5 | 0.8863 | 0.0154 | 0.045 | 57.5519
11 | 0.9267 | 0.01618 | 0.047 | 57.2744
11.5 | 0.9645 | 0.01708 | 0.0494 | 56.4696
12 | 1.0041 | 0.01793 | 0.0514 | 56.0011
12.5 | 1.0416 | 0.0189 | 0.0537 | 55.1111
13 | 1.0781 | 0.01997 | 0.0561 | 53.986
13.5 | 1.1179 | 0.02093 | 0.0579 | 53.4114
14 | 1.1515 | 0.0222 | 0.0605 | 51.8694
15 | 1.2186 | 0.02491 | 0.0653 | 48.9201
15.5 | 1.2514 | 0.02636 | 0.0677 | 47.4734
16 | 1.2821 | 0.02799 | 0.0701 | 45.8056
17 | 1.3389 | 0.03174 | 0.0749 | 42.1834
17.5 | 1.3655 | 0.03384 | 0.0771 | 40.3517
18 | 1.3879 | 0.03628 | 0.0795 | 38.2552
18.5 | 1.409 | 0.03898 | 0.0816 | 36.1467
19 | 1.4247 | 0.04217 | 0.0837 | 33.7847
19.5 | 1.4399 | 0.04554 | 0.0854 | 31.6184
20 | 1.4544 | 0.04923 | 0.0867 | 29.543

## 111. Re 10M Mach 0.50 (1)
BIGFOIL.COM POLAR EXPORT
NACA67-218 a=0.6
NACA67-218 a=0.6 |  |  |  | Cl Max: | 1.215 | at alpha= | 20 | deg
JavaFoil+Calcfoil stall+Eppler ext transition |  |  |  | L/D Max: | 86.428 | at alpha= | 6.5 | deg
Re: | 10000000 |  |  | Cd Min: | 0.00357 | at alpha= | 0 | deg
Mach: | 0.5 |  |  | Cl=0 at alpha= | -1.4578 | deg
|  |  |  | @ Cl=0.1, Cd= | 0.0050178
|  |  |  | @ Cl=0.4, Cd= | 0.0052366
|  |  |  | @ Cl=0.6, Cd= | 0.0073178
alpha (deg) | Cl | Cd | Cm | Cl/Cd
-20 | -1.052 | 0.15478 | 0.016 | -6.794
-19.5 | -1.032 | 0.14091 | 0.016 | -7.327
-19 | -1.006 | 0.131 | 0.015 | -7.682
-18.5 | -0.971 | 0.1325 | 0.013 | -7.327
-18 | -0.938 | 0.13214 | 0.012 | -7.096
-17.5 | -0.908 | 0.12686 | 0.011 | -7.157
-17 | -0.886 | 0.1241 | 0.01 | -7.142
-16.5 | -0.858 | 0.11659 | 0.009 | -7.357
-16 | -0.826 | 0.1149 | 0.008 | -7.187
-15.5 | -0.796 | 0.1105 | 0.007 | -7.201
-15 | -0.769 | 0.10223 | 0.006 | -7.519
-14.5 | -0.741 | 0.10681 | 0.005 | -6.94
-14 | -0.713 | 0.09962 | 0.004 | -7.158
-13.5 | -0.684 | 0.09205 | 0.003 | -7.432
-13 | -0.658 | 0.08361 | 0.003 | -7.872
-12.5 | -0.635 | 0.07521 | 0.002 | -8.44
-12 | -0.713 | 0.01931 | 0.001 | -36.905
-11.5 | -0.57 | 0.08197 | 0 | -6.953
-11 | -0.543 | 0.07156 | -0.001 | -7.594
-10.5 | -0.524 | 0.05898 | -0.002 | -8.89
-10 | -0.486 | 0.06975 | -0.003 | -6.961
-9.5 | -0.544 | 0.01733 | -0.007 | -31.405
-9 | -0.654 | 0.01401 | -0.009 | -46.688
-8.5 | -0.784 | 0.01279 | -0.01 | -61.298
-8 | -0.789 | 0.01153 | -0.012 | -68.438
-7.5 | -0.764 | 0.0108 | -0.014 | -70.764
-7 | -0.724 | 0.01015 | -0.015 | -71.328
-6.5 | -0.674 | 0.00943 | -0.017 | -71.489
-6 | -0.618 | 0.0089 | -0.019 | -69.444
-5.5 | -0.557 | 0.00869 | -0.02 | -64.078
-5 | -0.493 | 0.00832 | -0.022 | -59.284
-4.5 | -0.427 | 0.00802 | -0.024 | -53.211
-4 | -0.359 | 0.00775 | -0.026 | -46.306
-3.5 | -0.29 | 0.0075 | -0.027 | -38.638
-3 | -0.22 | 0.00726 | -0.029 | -30.227
-2.5 | -0.149 | 0.00671 | -0.031 | -22.183
-2 | -0.078 | 0.00617 | -0.032 | -12.611
-1.5 | -0.006 | 0.00578 | -0.034 | -1.117
-1 | 0.065 | 0.00529 | -0.036 | 12.358
-0.5 | 0.137 | 0.00473 | -0.038 | 29.028
0 | 0.209 | 0.00357 | -0.04 | 58.476
0.5 | 0.28 | 0.00371 | -0.041 | 75.431
1 | 0.351 | 0.00465 | -0.043 | 75.412
1.5 | 0.422 | 0.0055 | -0.045 | 76.63
2 | 0.493 | 0.00601 | -0.046 | 82.023
2.5 | 0.56 | 0.00697 | -0.048 | 80.375
3 | 0.629 | 0.00757 | -0.05 | 83.105
3.5 | 0.698 | 0.00825 | -0.051 | 84.534
4 | 0.765 | 0.0091 | -0.053 | 84.073
4.5 | 0.831 | 0.01018 | -0.055 | 81.636
5 | 0.896 | 0.01071 | -0.056 | 83.716
5.5 | 0.96 | 0.01127 | -0.058 | 85.157
6 | 1.02 | 0.01182 | -0.06 | 86.26
6.5 | 1.073 | 0.01241 | -0.061 | 86.428
7 | 1.118 | 0.01305 | -0.063 | 85.7
7.5 | 1.153 | 0.01375 | -0.065 | 83.869
8 | 1.171 | 0.01522 | -0.066 | 76.915
8.5 | 1.159 | 0.01632 | -0.068 | 71.018
9 | 1.074 | 0.01783 | -0.069 | 60.204
9.5 | 0.748 | 0.01929 | -0.071 | 38.761
10 | 0.653 | 0.0672 | -0.043 | 9.713
10.5 | 0.678 | 0.07095 | -0.041 | 9.555
11 | 0.846 | 0.02173 | -0.075 | 38.927
11.5 | 0.873 | 0.02463 | -0.076 | 35.452
12 | 0.768 | 0.0794 | -0.049 | 9.668
12.5 | 0.79 | 0.08991 | -0.045 | 8.787
13 | 0.967 | 0.02782 | -0.08 | 34.771
13.5 | 0.851 | 0.09075 | -0.051 | 9.375
14 | 0.884 | 0.09448 | -0.055 | 9.358
14.5 | 0.906 | 0.1054 | -0.053 | 8.599
15 | 0.928 | 0.10654 | -0.05 | 8.711
15.5 | 0.968 | 0.10497 | -0.059 | 9.224
16 | 1.031 | 0.08919 | -0.071 | 11.563
16.5 | 1.028 | 0.11718 | -0.063 | 8.775
17 | 1.046 | 0.11995 | -0.06 | 8.723
17.5 | 1.117 | 0.09831 | -0.074 | 11.359
18 | 1.144 | 0.10485 | -0.075 | 10.915
18.5 | 1.143 | 0.13279 | -0.069 | 8.608
19 | 1.155 | 0.1605 | -0.063 | 7.196
19.5 | 1.185 | 0.16414 | -0.066 | 7.218
20 | 1.215 | 0.16753 | -0.068 | 7.254

## 112. Re 10M Mach 0.50 (2)
BIGFOIL.COM POLAR EXPORT
NACA67-218 a=0.6
NACA67-218 a=0.6 |  |  |  | Cl Max: | 1.113 | at alpha= | 13.5 | deg
XFOIL ncrit=9 |  |  |  | L/D Max: | 116.923 | at alpha= | 1 | deg
Re: | 10000000 |  |  | Cd Min: | 0.13663 | at alpha= | 18.5 | deg
Mach: | 0.5 |  |  | Cl=0 at alpha= | -3.7695 | deg
|  |  |  | @ Cl=0.1, Cd= | 0.0060963
|  |  |  | @ Cl=0.4, Cd= | 0.01145
|  |  |  | @ Cl=0.6, Cd= | 0.014978
alpha (deg) | Cl | Cd | Cm | Cl/Cd
-16.5 | -0.5027 | 0.10681 | -0.1366 | -4.7065
-16 | -0.5254 | 0.09555 | -0.1439 | -5.4987
-15.5 | -0.5487 | 0.08462 | -0.1506 | -6.4843
-15 | -0.5719 | 0.07333 | -0.1573 | -7.799
-14.5 | -0.5918 | 0.06194 | -0.165 | -9.5544
-14 | -0.6231 | 0.05091 | -0.1716 | -12.2392
-13.5 | -0.6529 | 0.04216 | -0.1739 | -15.4862
-13 | -0.6924 | 0.0344 | -0.1721 | -20.1279
-12.5 | -0.7306 | 0.02802 | -0.1664 | -26.0742
-12 | -0.7655 | 0.02259 | -0.158 | -33.8867
-11.5 | -0.783 | 0.01837 | -0.1484 | -42.6238
-11 | -0.7677 | 0.01581 | -0.1403 | -48.5579
-10.5 | -0.7319 | 0.01422 | -0.1338 | -51.4698
-10 | -0.6833 | 0.01318 | -0.1289 | -51.8437
-9.5 | -0.6336 | 0.01229 | -0.1245 | -51.5541
-9 | -0.5792 | 0.01161 | -0.1209 | -49.888
-8.5 | -0.5241 | 0.01101 | -0.1177 | -47.6022
-8 | -0.4702 | 0.01045 | -0.1147 | -44.9952
-7.5 | -0.4144 | 0.00997 | -0.1121 | -41.5647
-7 | -0.3589 | 0.0095 | -0.1097 | -37.7789
-6.5 | -0.3043 | 0.00904 | -0.1074 | -33.6615
-6 | -0.2477 | 0.00865 | -0.1055 | -28.6358
-5.5 | -0.1897 | 0.00832 | -0.1041 | -22.8005
-5 | -0.1343 | 0.00795 | -0.1024 | -16.8931
-4.5 | -0.0782 | 0.00762 | -0.1008 | -10.2625
-4 | -0.023 | 0.00729 | -0.0993 | -3.155
-3.5 | 0.0269 | 0.00687 | -0.0968 | 3.9156
-3 | 0.0728 | 0.0064 | -0.0936 | 11.375
-2.5 | 0.1149 | 0.00593 | -0.0896 | 19.3761
-2 | 0.1567 | 0.00551 | -0.0856 | 28.4392
-1.5 | 0.1866 | 0.00496 | -0.0791 | 37.621
-1 | 0.1895 | 0.00421 | -0.0667 | 45.0119
-0.5 | 0.1851 | 0.00361 | -0.0524 | 51.2742
0 | 0.2058 | 0.00277 | -0.0435 | 74.296
0.5 | 0.271 | 0.00275 | -0.0439 | 98.5455
1 | 0.3344 | 0.00286 | -0.0439 | 116.9231
1.5 | 0.3626 | 0.00325 | -0.0362 | 111.5692
2.5 | 0.3265 | 0.00518 | -0.0025 | 63.0309
3 | 0.2978 | 0.00689 | 0.015 | 43.2221
3.5 | 0.3015 | 0.00822 | 0.0258 | 36.6788
4.5 | 0.3502 | 0.01032 | 0.0392 | 33.9341
5 | 0.3866 | 0.01118 | 0.0437 | 34.5796
5.5 | 0.4268 | 0.01199 | 0.0475 | 35.5963
6 | 0.4668 | 0.01283 | 0.0513 | 36.3835
6.5 | 0.5095 | 0.0137 | 0.0547 | 37.1898
7 | 0.558 | 0.01442 | 0.0573 | 38.6963
7.5 | 0.6092 | 0.0151 | 0.0595 | 40.3444
8 | 0.657 | 0.01596 | 0.0623 | 41.1654
8.5 | 0.7087 | 0.01672 | 0.0647 | 42.3864
9 | 0.7599 | 0.01756 | 0.0673 | 43.2745
9.5 | 0.8085 | 0.01854 | 0.0703 | 43.6084
10 | 0.8579 | 0.01955 | 0.0733 | 43.8824
10.5 | 0.9035 | 0.02078 | 0.0769 | 43.4793
11 | 0.948 | 0.02215 | 0.0808 | 42.7991
11.5 | 0.9942 | 0.02354 | 0.0846 | 42.2345
12 | 1.0395 | 0.02511 | 0.0887 | 41.3978
12.5 | 1.0805 | 0.02696 | 0.0933 | 40.0779
13 | 1.1093 | 0.02953 | 0.099 | 37.5652
13.5 | 1.113 | 0.0336 | 0.1058 | 33.125
14 | 1.0918 | 0.03945 | 0.1122 | 27.6755
14.5 | 1.0609 | 0.04667 | 0.1165 | 22.7319
15 | 1.0281 | 0.05504 | 0.1181 | 18.6791
15.5 | 0.9926 | 0.06481 | 0.1168 | 15.3155
16 | 0.9556 | 0.0759 | 0.1125 | 12.5903
16.5 | 0.9194 | 0.08816 | 0.1058 | 10.4288
17.5 | 0.868 | 0.11256 | 0.0904 | 7.7114
18 | 0.8466 | 0.12459 | 0.0828 | 6.7951
18.5 | 0.8251 | 0.13663 | 0.0751 | 6.0389

## 113. Re 12M Mach 0.00 (1)
BIGFOIL.COM POLAR EXPORT
NACA67-218 a=0.6
NACA67-218 a=0.6 |  |  |  | Cl Max: | 1.458 | at alpha= | 14.5 | deg
JavaFoil+Calcfoil stall+Eppler ext transition |  |  |  | L/D Max: | 103.963 | at alpha= | 8.5 | deg
Re: | 12000000 |  |  | Cd Min: | 0.00482 | at alpha= | 0 | deg
Mach: | 0 |  |  | Cl=0 at alpha= | -1.4524 | deg
|  |  |  | @ Cl=0.1, Cd= | 0.0050125
|  |  |  | @ Cl=0.4, Cd= | 0.0054234
|  |  |  | @ Cl=0.6, Cd= | 0.006853
alpha (deg) | Cl | Cd | Cm | Cl/Cd
-20 | -0.997 | 0.11758 | 0.016 | -8.48
-19.5 | -1.027 | 0.09918 | 0.016 | -10.353
-19 | -1.064 | 0.07767 | 0.016 | -13.696
-18.5 | -1.169 | 0.03118 | 0.017 | -37.506
-18 | -1.19 | 0.02677 | 0.016 | -44.452
-17.5 | -1.2 | 0.0254 | 0.015 | -47.259
-17 | -1.213 | 0.02276 | 0.014 | -53.284
-16.5 | -1.221 | 0.02086 | 0.013 | -58.514
-16 | -1.225 | 0.01934 | 0.012 | -63.338
-15.5 | -1.225 | 0.01793 | 0.01 | -68.317
-15 | -1.221 | 0.01689 | 0.009 | -72.28
-14.5 | -1.213 | 0.01594 | 0.008 | -76.089
-14 | -1.201 | 0.01485 | 0.006 | -80.904
-13.5 | -1.185 | 0.01424 | 0.005 | -83.247
-13 | -1.165 | 0.01357 | 0.004 | -85.817
-12.5 | -1.138 | 0.01295 | 0.002 | -87.893
-12 | -1.108 | 0.01227 | 0.001 | -90.322
-11.5 | -1.076 | 0.01171 | 0 | -91.895
-11 | -1.04 | 0.01125 | -0.002 | -92.395
-10.5 | -1.001 | 0.01076 | -0.003 | -93.015
-10 | -0.96 | 0.01032 | -0.005 | -93.014
-9.5 | -0.916 | 0.00987 | -0.006 | -92.849
-9 | -0.87 | 0.00951 | -0.008 | -91.483
-8.5 | -0.821 | 0.00918 | -0.009 | -89.438
-8 | -0.77 | 0.00881 | -0.01 | -87.396
-7.5 | -0.718 | 0.00849 | -0.012 | -84.609
-7 | -0.664 | 0.00815 | -0.013 | -81.458
-6.5 | -0.608 | 0.00781 | -0.015 | -77.913
-6 | -0.551 | 0.00756 | -0.016 | -72.956
-5.5 | -0.494 | 0.0073 | -0.018 | -67.573
-5 | -0.435 | 0.0071 | -0.019 | -61.213
-4.5 | -0.375 | 0.00694 | -0.021 | -53.966
-4 | -0.314 | 0.00681 | -0.022 | -46.168
-3.5 | -0.253 | 0.00676 | -0.024 | -37.448
-3 | -0.192 | 0.00624 | -0.025 | -30.745
-2.5 | -0.13 | 0.0058 | -0.027 | -22.414
-2 | -0.068 | 0.00521 | -0.028 | -13.032
-1.5 | -0.006 | 0.00538 | -0.03 | -1.047
-1 | 0.057 | 0.00519 | -0.031 | 10.966
-0.5 | 0.12 | 0.00493 | -0.033 | 24.23
0 | 0.181 | 0.00482 | -0.034 | 37.651
0.5 | 0.243 | 0.00512 | -0.036 | 47.59
1 | 0.305 | 0.00488 | -0.037 | 62.512
1.5 | 0.367 | 0.00512 | -0.039 | 71.728
2 | 0.429 | 0.00569 | -0.04 | 75.382
2.5 | 0.489 | 0.00609 | -0.042 | 80.264
3 | 0.549 | 0.00646 | -0.043 | 85.042
3.5 | 0.61 | 0.00693 | -0.045 | 88.023
4 | 0.669 | 0.00745 | -0.046 | 89.838
4.5 | 0.729 | 0.00814 | -0.048 | 89.557
5 | 0.787 | 0.00855 | -0.049 | 92.129
5.5 | 0.845 | 0.00889 | -0.051 | 95.118
6 | 0.902 | 0.00926 | -0.052 | 97.468
6.5 | 0.957 | 0.00959 | -0.053 | 99.808
7 | 1.01 | 0.00994 | -0.055 | 101.587
7.5 | 1.061 | 0.01034 | -0.056 | 102.665
8 | 1.11 | 0.01073 | -0.058 | 103.479
8.5 | 1.157 | 0.01113 | -0.059 | 103.963
9 | 1.201 | 0.01195 | -0.06 | 100.426
9.5 | 1.242 | 0.01246 | -0.062 | 99.635
10 | 1.28 | 0.01298 | -0.063 | 98.562
10.5 | 1.315 | 0.01362 | -0.065 | 96.534
11 | 1.346 | 0.01415 | -0.066 | 95.14
11.5 | 1.373 | 0.01484 | -0.067 | 92.559
12 | 1.397 | 0.01541 | -0.068 | 90.653
12.5 | 1.417 | 0.01611 | -0.07 | 87.988
13 | 1.433 | 0.01689 | -0.071 | 84.868
13.5 | 1.446 | 0.01767 | -0.072 | 81.816
14 | 1.453 | 0.01866 | -0.073 | 77.875
14.5 | 1.458 | 0.01942 | -0.075 | 75.098
15 | 1.458 | 0.02053 | -0.076 | 71.016
15.5 | 1.455 | 0.02163 | -0.077 | 67.285
16 | 1.448 | 0.02267 | -0.078 | 63.88
16.5 | 1.437 | 0.02425 | -0.079 | 59.289
17 | 1.418 | 0.02582 | -0.08 | 54.919
17.5 | 1.397 | 0.02712 | -0.081 | 51.516
18 | 1.371 | 0.02944 | -0.082 | 46.578
18.5 | 1.344 | 0.03143 | -0.083 | 42.779
19 | 1.314 | 0.03414 | -0.084 | 38.503
19.5 | 1.284 | 0.03606 | -0.085 | 35.615

## 114. Re 12M Mach 0.00 (2)
BIGFOIL.COM POLAR EXPORT
NACA67-218 a=0.6
NACA67-218 a=0.6 |  |  |  | Cl Max: | 1.494 | at alpha= | 20 | deg
XFOIL ncrit=9 |  |  |  | L/D Max: | 83.8056 | at alpha= | 1.5 | deg
Re: | 12000000 |  |  | Cd Min: | 0.03649 | at alpha= | 20 | deg
Mach: | 0 |  |  | Cl=0 at alpha= | -2.5104 | deg
|  |  |  | @ Cl=0.1, Cd= | 0.0044066
|  |  |  | @ Cl=0.4, Cd= | 0.0075729
|  |  |  | @ Cl=0.6, Cd= | 0.01023
alpha (deg) | Cl | Cd | Cm | Cl/Cd
-20 | -1.3983 | 0.02547 | -0.1082 | -54.8999
-19.5 | -1.3768 | 0.02379 | -0.1061 | -57.8731
-19 | -1.3534 | 0.02222 | -0.1039 | -60.9091
-18.5 | -1.3271 | 0.02089 | -0.1018 | -63.528
-18 | -1.2952 | 0.01984 | -0.1003 | -65.2823
-17.5 | -1.2663 | 0.01869 | -0.0982 | -67.7528
-17 | -1.2361 | 0.01763 | -0.0961 | -70.1134
-16.5 | -1.2026 | 0.01675 | -0.0943 | -71.797
-16 | -1.1669 | 0.01597 | -0.0926 | -73.0683
-15.5 | -1.1323 | 0.0152 | -0.0907 | -74.4934
-15 | -1.0937 | 0.01456 | -0.0893 | -75.1168
-14.5 | -1.0559 | 0.01392 | -0.0877 | -75.8549
-14 | -1.0183 | 0.01325 | -0.086 | -76.8528
-13.5 | -0.9788 | 0.01263 | -0.0845 | -77.498
-13 | -0.9396 | 0.01205 | -0.0828 | -77.9751
-12.5 | -0.8972 | 0.01155 | -0.0816 | -77.6797
-12 | -0.8542 | 0.01109 | -0.0805 | -77.0243
-11.5 | -0.8116 | 0.01064 | -0.0792 | -76.2782
-11 | -0.7677 | 0.01022 | -0.0781 | -75.1174
-10.5 | -0.7235 | 0.00979 | -0.077 | -73.9019
-10 | -0.6797 | 0.00938 | -0.0757 | -72.4627
-9.5 | -0.6351 | 0.00902 | -0.0746 | -70.4102
-9 | -0.5896 | 0.00866 | -0.0735 | -68.0831
-8.5 | -0.5438 | 0.00833 | -0.0725 | -65.2821
-8 | -0.4994 | 0.00799 | -0.0712 | -62.5031
-7.5 | -0.4531 | 0.0077 | -0.0702 | -58.8442
-7 | -0.406 | 0.00743 | -0.0693 | -54.6433
-6.5 | -0.3596 | 0.00714 | -0.0682 | -50.3641
-6 | -0.3114 | 0.0069 | -0.0674 | -45.1304
-5.5 | -0.263 | 0.00666 | -0.0667 | -39.4895
-5 | -0.2157 | 0.00641 | -0.0657 | -33.6505
-4.5 | -0.1679 | 0.00618 | -0.0648 | -27.1683
-4 | -0.1214 | 0.00593 | -0.0635 | -20.4722
-3.5 | -0.0774 | 0.00564 | -0.0618 | -13.7234
-3 | -0.0378 | 0.00529 | -0.0591 | -7.1456
-2.5 | 0.0008 | 0.00502 | -0.056 | 0.15936
-2 | 0.0329 | 0.0048 | -0.0515 | 6.8542
-1.5 | 0.0766 | 0.00453 | -0.0495 | 16.9095
-1 | 0.1202 | 0.0043 | -0.0476 | 27.9535
-0.5 | 0.1564 | 0.00379 | -0.0441 | 41.2665
0 | 0.1931 | 0.00325 | -0.0408 | 59.4154
0.5 | 0.2259 | 0.00286 | -0.0366 | 78.986
1 | 0.2627 | 0.00327 | -0.0331 | 80.3364
1.5 | 0.3017 | 0.0036 | -0.0302 | 83.8056
2 | 0.3007 | 0.00419 | -0.0184 | 71.7661
2.5 | 0.2913 | 0.0051 | -0.0054 | 57.1176
3 | 0.302 | 0.00597 | 0.003 | 50.5863
3.5 | 0.3346 | 0.00651 | 0.0068 | 51.3978
4 | 0.3668 | 0.00708 | 0.0107 | 51.8079
4.5 | 0.4025 | 0.00761 | 0.0138 | 52.8909
5 | 0.4387 | 0.00813 | 0.0167 | 53.9606
5.5 | 0.478 | 0.0086 | 0.019 | 55.5814
6 | 0.5124 | 0.00922 | 0.0221 | 55.5748
6.5 | 0.5529 | 0.0097 | 0.024 | 57
7 | 0.5943 | 0.01017 | 0.0257 | 58.4366
7.5 | 0.6369 | 0.01062 | 0.0272 | 59.9718
8 | 0.6787 | 0.01111 | 0.0287 | 61.0891
8.5 | 0.7221 | 0.01157 | 0.0299 | 62.4114
9 | 0.7659 | 0.01203 | 0.031 | 63.6658
9.5 | 0.8062 | 0.0126 | 0.0326 | 63.9841
10 | 0.8474 | 0.01317 | 0.0339 | 64.3432
10.5 | 0.8897 | 0.01371 | 0.0351 | 64.8942
11 | 0.9317 | 0.01427 | 0.0362 | 65.2908
11.5 | 0.9685 | 0.01502 | 0.0381 | 64.4807
12 | 1.0065 | 0.01574 | 0.0398 | 63.9454
12.5 | 1.0445 | 0.01649 | 0.0413 | 63.3414
13 | 1.077 | 0.01745 | 0.0436 | 61.7192
13.5 | 1.1147 | 0.01823 | 0.045 | 61.1465
14 | 1.1527 | 0.01903 | 0.0463 | 60.5728
14.5 | 1.1849 | 0.0201 | 0.0483 | 58.9502
15.5 | 1.2523 | 0.02216 | 0.0515 | 56.5117
16 | 1.2833 | 0.02334 | 0.0534 | 54.9829
16.5 | 1.3157 | 0.02452 | 0.0548 | 53.6582
17 | 1.3438 | 0.02592 | 0.0567 | 51.8441
17.5 | 1.3745 | 0.02721 | 0.0582 | 50.5145
18 | 1.3998 | 0.02887 | 0.06 | 48.4863
18.5 | 1.4273 | 0.03042 | 0.0616 | 46.9198
19 | 1.4497 | 0.03238 | 0.0633 | 44.7715
19.5 | 1.4727 | 0.03431 | 0.0649 | 42.9233
20 | 1.494 | 0.03649 | 0.0663 | 40.9427

## 115. Re 12M Mach 0.10 (1)
BIGFOIL.COM POLAR EXPORT
NACA67-218 a=0.6
NACA67-218 a=0.6 |  |  |  | Cl Max: | 1.442 | at alpha= | 14.5 | deg
JavaFoil+Calcfoil stall+Eppler ext transition |  |  |  | L/D Max: | 103.372 | at alpha= | 8.5 | deg
Re: | 12000000 |  |  | Cd Min: | 0.0047 | at alpha= | 0 | deg
Mach: | 0.1 |  |  | Cl=0 at alpha= | -1.4524 | deg
|  |  |  | @ Cl=0.1, Cd= | 0.0050225
|  |  |  | @ Cl=0.4, Cd= | 0.005425
|  |  |  | @ Cl=0.6, Cd= | 0.0068498
alpha (deg) | Cl | Cd | Cm | Cl/Cd
-20 | -0.942 | 0.12801 | 0.015 | -7.356
-19.5 | -0.97 | 0.11175 | 0.015 | -8.684
-19 | -1 | 0.09573 | 0.015 | -10.449
-18.5 | -1.032 | 0.07956 | 0.015 | -12.974
-18 | -1.147 | 0.02942 | 0.016 | -39
-17.5 | -1.163 | 0.02746 | 0.015 | -42.354
-17 | -1.18 | 0.02409 | 0.014 | -49.004
-16.5 | -1.193 | 0.02187 | 0.013 | -54.518
-16 | -1.201 | 0.02004 | 0.012 | -59.932
-15.5 | -1.205 | 0.01847 | 0.01 | -65.274
-15 | -1.205 | 0.0173 | 0.009 | -69.617
-14.5 | -1.2 | 0.01616 | 0.008 | -74.264
-14 | -1.191 | 0.01513 | 0.006 | -78.732
-13.5 | -1.177 | 0.01448 | 0.005 | -81.299
-13 | -1.159 | 0.01376 | 0.004 | -84.247
-12.5 | -1.134 | 0.01314 | 0.002 | -86.348
-12 | -1.106 | 0.01249 | 0.001 | -88.534
-11.5 | -1.075 | 0.01184 | 0 | -90.79
-11 | -1.04 | 0.01137 | -0.002 | -91.434
-10.5 | -1.002 | 0.01086 | -0.003 | -92.268
-10 | -0.961 | 0.01041 | -0.005 | -92.31
-9.5 | -0.918 | 0.00997 | -0.006 | -92.022
-9 | -0.872 | 0.00958 | -0.008 | -91.033
-8.5 | -0.823 | 0.00925 | -0.009 | -89.004
-8 | -0.773 | 0.00888 | -0.01 | -87.055
-7.5 | -0.721 | 0.00852 | -0.012 | -84.56
-7 | -0.666 | 0.00818 | -0.013 | -81.473
-6.5 | -0.611 | 0.00786 | -0.015 | -77.758
-6 | -0.554 | 0.00759 | -0.016 | -72.952
-5.5 | -0.496 | 0.00737 | -0.018 | -67.269
-5 | -0.437 | 0.00717 | -0.019 | -60.878
-4.5 | -0.376 | 0.00698 | -0.021 | -53.949
-4 | -0.316 | 0.00685 | -0.023 | -46.098
-3.5 | -0.254 | 0.00647 | -0.024 | -39.326
-3 | -0.193 | 0.00625 | -0.026 | -30.827
-2.5 | -0.131 | 0.00564 | -0.027 | -23.149
-2 | -0.068 | 0.00563 | -0.029 | -12.121
-1.5 | -0.006 | 0.00539 | -0.03 | -1.05
-1 | 0.057 | 0.0052 | -0.032 | 11.003
-0.5 | 0.12 | 0.00494 | -0.033 | 24.344
0 | 0.182 | 0.0047 | -0.035 | 38.775
0.5 | 0.245 | 0.00498 | -0.036 | 49.159
1 | 0.307 | 0.00491 | -0.038 | 62.491
1.5 | 0.369 | 0.00515 | -0.039 | 71.709
2 | 0.431 | 0.0057 | -0.041 | 75.549
2.5 | 0.491 | 0.0061 | -0.042 | 80.468
3 | 0.552 | 0.00648 | -0.044 | 85.156
3.5 | 0.613 | 0.00695 | -0.045 | 88.135
4 | 0.673 | 0.0075 | -0.046 | 89.632
4.5 | 0.732 | 0.00819 | -0.048 | 89.392
5 | 0.791 | 0.00861 | -0.049 | 91.926
5.5 | 0.849 | 0.00894 | -0.051 | 95.006
6 | 0.906 | 0.00931 | -0.052 | 97.391
6.5 | 0.961 | 0.00966 | -0.054 | 99.529
7 | 1.014 | 0.01002 | -0.055 | 101.191
7.5 | 1.065 | 0.01041 | -0.057 | 102.375
8 | 1.114 | 0.0108 | -0.058 | 103.193
8.5 | 1.161 | 0.01123 | -0.059 | 103.372
9 | 1.204 | 0.01207 | -0.061 | 99.735
9.5 | 1.244 | 0.0126 | -0.062 | 98.793
10 | 1.282 | 0.01316 | -0.063 | 97.39
10.5 | 1.315 | 0.01375 | -0.065 | 95.646
11 | 1.346 | 0.01431 | -0.066 | 94.002
11.5 | 1.372 | 0.01503 | -0.067 | 91.261
12 | 1.394 | 0.0156 | -0.069 | 89.358
12.5 | 1.412 | 0.01634 | -0.07 | 86.419
13 | 1.426 | 0.01715 | -0.071 | 83.131
13.5 | 1.435 | 0.01796 | -0.073 | 79.903
14 | 1.44 | 0.01883 | -0.074 | 76.488
14.5 | 1.442 | 0.01978 | -0.075 | 72.886
15 | 1.438 | 0.02105 | -0.076 | 68.306
15.5 | 1.431 | 0.02219 | -0.077 | 64.488
16 | 1.421 | 0.02326 | -0.078 | 61.07
16.5 | 1.405 | 0.02494 | -0.079 | 56.348
17 | 1.381 | 0.02675 | -0.08 | 51.645
17.5 | 1.355 | 0.02811 | -0.081 | 48.22
18 | 1.325 | 0.03063 | -0.082 | 43.248
18.5 | 1.292 | 0.03341 | -0.083 | 38.661
19 | 1.257 | 0.03617 | -0.084 | 34.743
19.5 | 1.222 | 0.03822 | -0.085 | 31.968

## 116. Re 12M Mach 0.10 (2)
BIGFOIL.COM POLAR EXPORT
NACA67-218 a=0.6
NACA67-218 a=0.6 |  |  |  | Cl Max: | 1.4929 | at alpha= | 20 | deg
XFOIL ncrit=9 |  |  |  | L/D Max: | 84.4568 | at alpha= | 1.5 | deg
Re: | 12000000 |  |  | Cd Min: | 0.03793 | at alpha= | 20 | deg
Mach: | 0.1 |  |  | Cl=0 at alpha= | -2.5685 | deg
|  |  |  | @ Cl=0.1, Cd= | 0.0044179
|  |  |  | @ Cl=0.4, Cd= | 0.0076822
|  |  |  | @ Cl=0.6, Cd= | 0.010347
alpha (deg) | Cl | Cd | Cm | Cl/Cd
-20 | -1.3948 | 0.02677 | -0.1129 | -52.1031
-19.5 | -1.373 | 0.02498 | -0.1108 | -54.964
-19 | -1.3542 | 0.02309 | -0.1081 | -58.6488
-18.5 | -1.3281 | 0.02164 | -0.1059 | -61.3725
-18 | -1.2963 | 0.02053 | -0.1042 | -63.1417
-17.5 | -1.2696 | 0.01922 | -0.1017 | -66.0562
-17 | -1.2389 | 0.01809 | -0.0995 | -68.4854
-16.5 | -1.2066 | 0.01713 | -0.0974 | -70.4378
-16 | -1.1702 | 0.01633 | -0.0957 | -71.6595
-15.5 | -1.1354 | 0.0155 | -0.0936 | -73.2516
-15 | -1.0976 | 0.01481 | -0.0919 | -74.1121
-14.5 | -1.0582 | 0.01417 | -0.0904 | -74.6789
-14 | -1.021 | 0.01347 | -0.0884 | -75.7981
-13.5 | -0.981 | 0.01284 | -0.0868 | -76.4019
-13 | -0.9406 | 0.01225 | -0.0852 | -76.7837
-12.5 | -0.8996 | 0.0117 | -0.0836 | -76.8889
-12 | -0.8562 | 0.01121 | -0.0824 | -76.3782
-11.5 | -0.8123 | 0.01077 | -0.0812 | -75.4225
-11 | -0.769 | 0.01033 | -0.0798 | -74.4434
-10.5 | -0.7244 | 0.00989 | -0.0786 | -73.2457
-10 | -0.6799 | 0.00947 | -0.0774 | -71.7951
-9.5 | -0.635 | 0.0091 | -0.0762 | -69.7802
-9 | -0.5896 | 0.00874 | -0.075 | -67.46
-8.5 | -0.5434 | 0.0084 | -0.0739 | -64.6905
-8 | -0.498 | 0.00806 | -0.0727 | -61.7866
-7.5 | -0.4523 | 0.00775 | -0.0714 | -58.3613
-7 | -0.4048 | 0.00748 | -0.0705 | -54.1176
-6.5 | -0.3574 | 0.00719 | -0.0695 | -49.7079
-6 | -0.3098 | 0.00693 | -0.0686 | -44.7042
-5.5 | -0.2608 | 0.00669 | -0.0679 | -38.9836
-5 | -0.2128 | 0.00645 | -0.067 | -32.9922
-4.5 | -0.1652 | 0.00621 | -0.0659 | -26.6023
-4 | -0.1179 | 0.00596 | -0.0648 | -19.7819
-3.5 | -0.0739 | 0.00566 | -0.063 | -13.0565
-3 | -0.034 | 0.00532 | -0.0603 | -6.391
-2.5 | 0.0054 | 0.00504 | -0.0574 | 1.0714
-2 | 0.0364 | 0.00481 | -0.0525 | 7.5676
-1.5 | 0.079 | 0.00453 | -0.0502 | 17.4393
-1 | 0.1221 | 0.0043 | -0.0481 | 28.3953
0.5 | 0.2273 | 0.00283 | -0.0368 | 80.318
1 | 0.2639 | 0.00326 | -0.0333 | 80.9509
1.5 | 0.3032 | 0.00359 | -0.0302 | 84.4568
2.5 | 0.2903 | 0.00512 | -0.0049 | 56.6992
3.5 | 0.3331 | 0.00656 | 0.0076 | 50.7774
4 | 0.3651 | 0.00714 | 0.0115 | 51.1345
4.5 | 0.4005 | 0.00769 | 0.0147 | 52.0806
5 | 0.437 | 0.00821 | 0.0176 | 53.2278
5.5 | 0.4767 | 0.00868 | 0.0199 | 54.9194
6 | 0.5101 | 0.00934 | 0.0232 | 54.6146
6.5 | 0.5518 | 0.0098 | 0.025 | 56.3061
7 | 0.5938 | 0.01027 | 0.0267 | 57.8189
7.5 | 0.6348 | 0.01078 | 0.0285 | 58.8868
8 | 0.6782 | 0.01124 | 0.0298 | 60.3381
8.5 | 0.7223 | 0.0117 | 0.031 | 61.735
9 | 0.7653 | 0.01219 | 0.0323 | 62.781
9.5 | 0.8061 | 0.01277 | 0.0339 | 63.1245
10 | 0.8482 | 0.01333 | 0.0352 | 63.6309
10.5 | 0.891 | 0.01388 | 0.0364 | 64.1931
11 | 0.9308 | 0.01454 | 0.0379 | 64.0165
11.5 | 0.9697 | 0.01524 | 0.0396 | 63.6286
12 | 1.008 | 0.01599 | 0.0413 | 63.0394
12.5 | 1.0443 | 0.01682 | 0.0432 | 62.0868
13 | 1.0786 | 0.01774 | 0.0454 | 60.8005
13.5 | 1.1176 | 0.01851 | 0.0467 | 60.3782
14 | 1.1531 | 0.01945 | 0.0484 | 59.2853
14.5 | 1.1869 | 0.0205 | 0.0503 | 57.8976
15.5 | 1.2524 | 0.02274 | 0.0541 | 55.0748
16 | 1.2859 | 0.02387 | 0.0557 | 53.871
16.5 | 1.3163 | 0.0252 | 0.0575 | 52.2341
17 | 1.3469 | 0.02654 | 0.0592 | 50.7498
17.5 | 1.3751 | 0.02804 | 0.061 | 49.0407
18 | 1.4022 | 0.02967 | 0.0628 | 47.2599
18.5 | 1.4272 | 0.03147 | 0.0646 | 45.3511
19 | 1.4498 | 0.0335 | 0.0664 | 43.2776
19.5 | 1.4733 | 0.03551 | 0.0679 | 41.4897
20 | 1.4929 | 0.03793 | 0.0695 | 39.3593

## 117. Re 12M Mach 0.25 (1)
BIGFOIL.COM POLAR EXPORT
NACA67-218 a=0.6
NACA67-218 a=0.6 |  |  |  | Cl Max: | 1.361 | at alpha= | 12.5 | deg
JavaFoil+Calcfoil stall+Eppler ext transition |  |  |  | L/D Max: | 100.204 | at alpha= | 8 | deg
Re: | 12000000 |  |  | Cd Min: | 0.00483 | at alpha= | 0.5 | deg
Mach: | 0.25 |  |  | Cl=0 at alpha= | -1.4539 | deg
|  |  |  | @ Cl=0.1, Cd= | 0.0050714
|  |  |  | @ Cl=0.4, Cd= | 0.0054667
|  |  |  | @ Cl=0.6, Cd= | 0.0069806
alpha (deg) | Cl | Cd | Cm | Cl/Cd
-18.5 | -0.658 | 0.14648 | 0.01 | -4.492
-18 | -0.706 | 0.1351 | 0.01 | -5.228
-17.5 | -0.754 | 0.12119 | 0.01 | -6.222
-17 | -0.799 | 0.10874 | 0.01 | -7.344
-16.5 | -0.844 | 0.0937 | 0.01 | -9.011
-16 | -0.893 | 0.07582 | 0.009 | -11.779
-15.5 | -1.024 | 0.0266 | 0.01 | -38.48
-15 | -1.058 | 0.02229 | 0.009 | -47.487
-14.5 | -1.085 | 0.01932 | 0.008 | -56.133
-14 | -1.1 | 0.01766 | 0.007 | -62.309
-13.5 | -1.108 | 0.01639 | 0.005 | -67.599
-13 | -1.107 | 0.0153 | 0.004 | -72.364
-12.5 | -1.096 | 0.01441 | 0.002 | -76.064
-12 | -1.079 | 0.01357 | 0.001 | -79.528
-11.5 | -1.058 | 0.01275 | 0 | -82.955
-11 | -1.031 | 0.01218 | -0.002 | -84.673
-10.5 | -1 | 0.01158 | -0.003 | -86.329
-10 | -0.964 | 0.01099 | -0.005 | -87.745
-9.5 | -0.925 | 0.01049 | -0.006 | -88.138
-9 | -0.882 | 0.01002 | -0.008 | -88.02
-8.5 | -0.836 | 0.0096 | -0.009 | -87.045
-8 | -0.786 | 0.00921 | -0.011 | -85.338
-7.5 | -0.735 | 0.00886 | -0.012 | -82.888
-7 | -0.68 | 0.00848 | -0.014 | -80.256
-6.5 | -0.625 | 0.00813 | -0.015 | -76.855
-6 | -0.567 | 0.00778 | -0.017 | -72.83
-5.5 | -0.508 | 0.00756 | -0.018 | -67.131
-5 | -0.447 | 0.00734 | -0.02 | -60.984
-4.5 | -0.386 | 0.00714 | -0.022 | -54.08
-4 | -0.324 | 0.00672 | -0.023 | -48.211
-3.5 | -0.261 | 0.00647 | -0.025 | -40.362
-3 | -0.198 | 0.00622 | -0.026 | -31.762
-2.5 | -0.134 | 0.00613 | -0.028 | -21.846
-2 | -0.07 | 0.00573 | -0.029 | -12.212
-1.5 | -0.006 | 0.00547 | -0.031 | -1.062
-1 | 0.059 | 0.00527 | -0.032 | 11.131
-0.5 | 0.123 | 0.00496 | -0.034 | 24.863
0 | 0.187 | 0.00525 | -0.035 | 35.627
0.5 | 0.251 | 0.00483 | -0.037 | 51.987
1 | 0.315 | 0.00502 | -0.039 | 62.739
1.5 | 0.379 | 0.00527 | -0.04 | 71.861
2 | 0.442 | 0.00586 | -0.042 | 75.554
2.5 | 0.504 | 0.00628 | -0.043 | 80.194
3 | 0.566 | 0.00669 | -0.045 | 84.708
3.5 | 0.628 | 0.00722 | -0.046 | 87.086
4 | 0.69 | 0.00775 | -0.048 | 89.048
4.5 | 0.751 | 0.00847 | -0.049 | 88.667
5 | 0.811 | 0.0089 | -0.051 | 91.128
5.5 | 0.87 | 0.00931 | -0.052 | 93.501
6 | 0.928 | 0.00967 | -0.054 | 95.988
6.5 | 0.984 | 0.01005 | -0.055 | 97.851
7 | 1.037 | 0.01045 | -0.057 | 99.211
7.5 | 1.087 | 0.01087 | -0.058 | 100.014
8 | 1.135 | 0.01133 | -0.059 | 100.204
8.5 | 1.18 | 0.01179 | -0.061 | 100.036
9 | 1.22 | 0.01274 | -0.062 | 95.767
9.5 | 1.256 | 0.01336 | -0.064 | 94.003
10 | 1.288 | 0.01398 | -0.065 | 92.097
10.5 | 1.314 | 0.01467 | -0.067 | 89.593
11 | 1.335 | 0.0154 | -0.068 | 86.707
11.5 | 1.35 | 0.01611 | -0.069 | 83.817
12 | 1.359 | 0.01706 | -0.071 | 79.684
12.5 | 1.361 | 0.01783 | -0.072 | 76.35
13 | 1.356 | 0.01897 | -0.073 | 71.48
13.5 | 1.345 | 0.01982 | -0.074 | 67.841
14 | 1.326 | 0.02117 | -0.076 | 62.623
14.5 | 1.299 | 0.02254 | -0.077 | 57.653
15 | 1.266 | 0.02429 | -0.078 | 52.127
15.5 | 1.225 | 0.02656 | -0.079 | 46.118
16 | 1.178 | 0.02903 | -0.08 | 40.567
16.5 | 1.124 | 0.03211 | -0.08 | 35.008
17 | 1.054 | 0.03642 | -0.081 | 28.951
17.5 | 0.913 | 0.07501 | -0.072 | 12.166

## 118. Re 12M Mach 0.25 (2)
BIGFOIL.COM POLAR EXPORT
NACA67-218 a=0.6
NACA67-218 a=0.6 |  |  |  | Cl Max: | 1.4735 | at alpha= | 20 | deg
XFOIL ncrit=9 |  |  |  | L/D Max: | 86.7399 | at alpha= | 0.5 | deg
Re: | 12000000 |  |  | Cd Min: | 0.04755 | at alpha= | 20 | deg
Mach: | 0.25 |  |  | Cl=0 at alpha= | -2.8349 | deg
|  |  |  | @ Cl=0.1, Cd= | 0.0045245
|  |  |  | @ Cl=0.4, Cd= | 0.008278
|  |  |  | @ Cl=0.6, Cd= | 0.011093
alpha (deg) | Cl | Cd | Cm | Cl/Cd
-20 | -1.3631 | 0.03582 | -0.1369 | -38.0542
-19.5 | -1.3552 | 0.03229 | -0.1346 | -41.9697
-19 | -1.3387 | 0.02951 | -0.132 | -45.3643
-18.5 | -1.3185 | 0.02712 | -0.1292 | -48.6173
-18 | -1.3 | 0.0248 | -0.1258 | -52.4194
-17.5 | -1.2756 | 0.02292 | -0.1226 | -55.6545
-17 | -1.2508 | 0.02116 | -0.1191 | -59.1115
-16.5 | -1.2178 | 0.01984 | -0.1162 | -61.381
-16 | -1.1854 | 0.01859 | -0.1131 | -63.7655
-15.5 | -1.1499 | 0.01749 | -0.1103 | -65.7461
-15 | -1.1144 | 0.01645 | -0.1073 | -67.7447
-14.5 | -1.0746 | 0.01559 | -0.1048 | -68.9288
-14 | -1.0361 | 0.01473 | -0.1021 | -70.3394
-13.5 | -0.9931 | 0.01402 | -0.1 | -70.8345
-13 | -0.9508 | 0.01332 | -0.0978 | -71.3814
-12.5 | -0.9086 | 0.01264 | -0.0955 | -71.8829
-12 | -0.8649 | 0.01201 | -0.0935 | -72.015
-11.5 | -0.8212 | 0.01143 | -0.0914 | -71.846
-11 | -0.775 | 0.01093 | -0.0897 | -70.9058
-10.5 | -0.7275 | 0.01049 | -0.0882 | -69.3518
-10 | -0.6823 | 0.01 | -0.0864 | -68.23
-9.5 | -0.6363 | 0.00955 | -0.0846 | -66.6283
-9 | -0.5877 | 0.00919 | -0.0834 | -63.9499
-8.5 | -0.5408 | 0.00878 | -0.0818 | -61.5945
-8 | -0.4939 | 0.00843 | -0.0803 | -58.5884
-7.5 | -0.4458 | 0.00809 | -0.0789 | -55.1051
-7 | -0.397 | 0.00776 | -0.0777 | -51.1598
-6.5 | -0.3484 | 0.00745 | -0.0765 | -46.7651
-6 | -0.2989 | 0.00716 | -0.0755 | -41.7458
-5.5 | -0.248 | 0.00692 | -0.0746 | -35.8382
-5 | -0.1991 | 0.00665 | -0.0735 | -29.9398
-4.5 | -0.1495 | 0.00639 | -0.0725 | -23.3959
-4 | -0.1005 | 0.00613 | -0.0713 | -16.3948
-3.5 | -0.0549 | 0.00583 | -0.0694 | -9.4168
-3 | -0.0138 | 0.00546 | -0.0667 | -2.5275
-2.5 | 0.028 | 0.00515 | -0.064 | 5.4369
-2 | 0.0635 | 0.00481 | -0.0599 | 13.2017
-1.5 | 0.0943 | 0.00456 | -0.0546 | 20.6798
-1 | 0.1345 | 0.00431 | -0.0514 | 31.2065
-0.5 | 0.1663 | 0.00378 | -0.0466 | 43.9947
0 | 0.2021 | 0.00325 | -0.0426 | 62.1846
0.5 | 0.2368 | 0.00273 | -0.0384 | 86.7399
1 | 0.2735 | 0.00319 | -0.0345 | 85.7367
1.5 | 0.308 | 0.00357 | -0.0301 | 86.2745
2 | 0.3009 | 0.00417 | -0.0166 | 72.1583
2.5 | 0.2878 | 0.0052 | -0.0026 | 55.3462
3 | 0.291 | 0.00626 | 0.0075 | 46.4856
3.5 | 0.322 | 0.00689 | 0.012 | 46.7344
4 | 0.3532 | 0.00755 | 0.0164 | 46.7815
4.5 | 0.39 | 0.00812 | 0.0196 | 48.0296
5 | 0.4267 | 0.0087 | 0.0228 | 49.046
5.5 | 0.4665 | 0.00923 | 0.0254 | 50.5417
6 | 0.5026 | 0.00989 | 0.0285 | 50.819
6.5 | 0.5436 | 0.01045 | 0.0308 | 52.0191
7 | 0.5872 | 0.01095 | 0.0326 | 53.6256
7.5 | 0.6319 | 0.01145 | 0.0342 | 55.1878
8 | 0.6743 | 0.01202 | 0.0361 | 56.0982
8.5 | 0.7198 | 0.01252 | 0.0374 | 57.492
9 | 0.7648 | 0.01306 | 0.0389 | 58.5605
9.5 | 0.8078 | 0.01368 | 0.0406 | 59.0497
10 | 0.8497 | 0.01436 | 0.0425 | 59.1713
10.5 | 0.8945 | 0.01496 | 0.0439 | 59.7928
11 | 0.9359 | 0.01571 | 0.0458 | 59.5735
11.5 | 0.9712 | 0.01671 | 0.0485 | 58.1209
12 | 1.0128 | 0.0175 | 0.0504 | 57.8743
12.5 | 1.0522 | 0.01837 | 0.0524 | 57.2782
13 | 1.0885 | 0.01941 | 0.0549 | 56.0793
13.5 | 1.1278 | 0.02037 | 0.0568 | 55.3657
14 | 1.1615 | 0.02161 | 0.0595 | 53.7483
14.5 | 1.1973 | 0.02281 | 0.0617 | 52.4901
15 | 1.2326 | 0.0241 | 0.0639 | 51.1452
15.5 | 1.2654 | 0.02554 | 0.0663 | 49.5458
16 | 1.2984 | 0.027 | 0.0686 | 48.0889
16.5 | 1.3272 | 0.02877 | 0.0712 | 46.1314
17 | 1.3552 | 0.0307 | 0.0736 | 44.1433
17.5 | 1.3833 | 0.03263 | 0.0759 | 42.3935
18 | 1.4053 | 0.03506 | 0.0784 | 40.0827
18.5 | 1.4293 | 0.03749 | 0.0805 | 38.1248
19 | 1.4463 | 0.04052 | 0.0828 | 35.6935
19.5 | 1.4602 | 0.04391 | 0.0847 | 33.2544
20 | 1.4735 | 0.04755 | 0.0863 | 30.9884

## 119. Re 12M Mach 0.50 (1)
BIGFOIL.COM POLAR EXPORT
NACA67-218 a=0.6
NACA67-218 a=0.6 |  |  |  | Cl Max: | 1.213 | at alpha= | 20 | deg
JavaFoil+Calcfoil stall+Eppler ext transition |  |  |  | L/D Max: | 89.092 | at alpha= | 6.5 | deg
Re: | 12000000 |  |  | Cd Min: | 0.00454 | at alpha= | 0.5 | deg
Mach: | 0.5 |  |  | Cl=0 at alpha= | -1.4578 | deg
|  |  |  | @ Cl=0.1, Cd= | 0.0054701
|  |  |  | @ Cl=0.4, Cd= | 0.0056239
|  |  |  | @ Cl=0.6, Cd= | 0.0073983
alpha (deg) | Cl | Cd | Cm | Cl/Cd
-20 | -1.05 | 0.17134 | 0.016 | -6.127
-19.5 | -1.028 | 0.15151 | 0.015 | -6.787
-19 | -0.999 | 0.14537 | 0.014 | -6.872
-18.5 | -0.97 | 0.14195 | 0.013 | -6.831
-18 | -0.939 | 0.13855 | 0.012 | -6.781
-17.5 | -0.91 | 0.13486 | 0.011 | -6.747
-17 | -0.888 | 0.12124 | 0.011 | -7.322
-16.5 | -0.861 | 0.11337 | 0.01 | -7.591
-16 | -0.828 | 0.11098 | 0.008 | -7.463
-15.5 | -0.797 | 0.10795 | 0.007 | -7.382
-15 | -0.77 | 0.09912 | 0.006 | -7.77
-14.5 | -0.742 | 0.10535 | 0.005 | -7.04
-14 | -0.714 | 0.09723 | 0.004 | -7.344
-13.5 | -0.686 | 0.09 | 0.003 | -7.623
-13 | -0.663 | 0.07953 | 0.003 | -8.339
-12.5 | -0.647 | 0.06556 | 0.002 | -9.871
-12 | -0.718 | 0.01756 | 0.001 | -40.902
-11.5 | -0.57 | 0.08069 | 0 | -7.067
-11 | -0.544 | 0.07045 | -0.001 | -7.724
-10.5 | -0.607 | 0.01929 | -0.004 | -31.46
-10 | -0.486 | 0.06865 | -0.003 | -7.075
-9.5 | -0.55 | 0.01552 | -0.007 | -35.405
-9 | -0.655 | 0.01354 | -0.009 | -48.354
-8.5 | -0.784 | 0.01239 | -0.01 | -63.27
-8 | -0.789 | 0.01138 | -0.012 | -69.351
-7.5 | -0.765 | 0.01045 | -0.014 | -73.126
-7 | -0.724 | 0.00984 | -0.015 | -73.561
-6.5 | -0.674 | 0.0093 | -0.017 | -72.496
-6 | -0.618 | 0.00864 | -0.019 | -71.55
-5.5 | -0.557 | 0.00852 | -0.02 | -65.427
-5 | -0.493 | 0.00813 | -0.022 | -60.734
-4.5 | -0.427 | 0.00784 | -0.024 | -54.503
-4 | -0.359 | 0.00756 | -0.026 | -47.506
-3.5 | -0.29 | 0.00741 | -0.027 | -39.12
-3 | -0.22 | 0.00724 | -0.029 | -30.342
-2.5 | -0.149 | 0.00668 | -0.031 | -22.284
-2 | -0.078 | 0.00629 | -0.032 | -12.379
-1.5 | -0.006 | 0.0059 | -0.034 | -1.096
-1 | 0.065 | 0.00565 | -0.036 | 11.567
-0.5 | 0.137 | 0.00528 | -0.038 | 26
0 | 0.208 | 0.0052 | -0.039 | 40.09
0.5 | 0.28 | 0.00454 | -0.041 | 61.645
1 | 0.351 | 0.00541 | -0.043 | 64.762
1.5 | 0.422 | 0.00572 | -0.045 | 73.756
2 | 0.493 | 0.00658 | -0.046 | 74.857
2.5 | 0.561 | 0.00711 | -0.048 | 78.867
3 | 0.63 | 0.00762 | -0.05 | 82.587
3.5 | 0.698 | 0.00841 | -0.051 | 82.967
4 | 0.766 | 0.00892 | -0.053 | 85.86
4.5 | 0.832 | 0.00991 | -0.055 | 83.94
5 | 0.897 | 0.01044 | -0.056 | 85.947
5.5 | 0.96 | 0.01095 | -0.058 | 87.724
6 | 1.02 | 0.01148 | -0.06 | 88.853
6.5 | 1.073 | 0.01205 | -0.061 | 89.092
7 | 1.119 | 0.01265 | -0.063 | 88.466
7.5 | 1.153 | 0.01381 | -0.065 | 83.544
8 | 1.171 | 0.01475 | -0.066 | 79.417
8.5 | 1.16 | 0.0158 | -0.068 | 73.415
9 | 1.074 | 0.01726 | -0.069 | 62.226
9.5 | 0.748 | 0.01871 | -0.071 | 39.989
10 | 0.655 | 0.06533 | -0.044 | 10.026
10.5 | 0.68 | 0.06932 | -0.043 | 9.81
11 | 0.847 | 0.02103 | -0.075 | 40.262
11.5 | 0.876 | 0.02348 | -0.076 | 37.287
12 | 0.778 | 0.0723 | -0.054 | 10.767
12.5 | 0.791 | 0.08781 | -0.047 | 9.013
13 | 0.972 | 0.02619 | -0.081 | 37.1
13.5 | 0.876 | 0.07545 | -0.062 | 11.615
14 | 0.896 | 0.08647 | -0.06 | 10.357
14.5 | 0.908 | 0.10354 | -0.055 | 8.774
15 | 0.932 | 0.10359 | -0.053 | 8.996
15.5 | 1 | 0.08478 | -0.069 | 11.791
16 | 1.07 | 0.06789 | -0.078 | 15.765
16.5 | 1.034 | 0.11168 | -0.065 | 9.26
17 | 1.045 | 0.13049 | -0.059 | 8.009
17.5 | 1.077 | 0.13304 | -0.062 | 8.098
18 | 1.11 | 0.13608 | -0.066 | 8.157
18.5 | 1.134 | 0.14671 | -0.065 | 7.732
19 | 1.155 | 0.17211 | -0.063 | 6.709
19.5 | 1.184 | 0.17381 | -0.065 | 6.812
20 | 1.213 | 0.1825 | -0.067 | 6.645

## 120. Re 12M Mach 0.50 (2)
BIGFOIL.COM POLAR EXPORT
NACA67-218 a=0.6
NACA67-218 a=0.6 |  |  |  | Cl Max: | 1.1287 | at alpha= | 13.5 | deg
XFOIL ncrit=9 |  |  |  | L/D Max: | 110.931 | at alpha= | 1 | deg
Re: | 12000000 |  |  | Cd Min: | 0.17121 | at alpha= | 20 | deg
Mach: | 0.5 |  |  | Cl=0 at alpha= | -3.7355 | deg
|  |  |  | @ Cl=0.1, Cd= | 0.0059854
|  |  |  | @ Cl=0.4, Cd= | 0.011165
|  |  |  | @ Cl=0.6, Cd= | 0.014554
alpha (deg) | Cl | Cd | Cm | Cl/Cd
-16.5 | -0.5198 | 0.10431 | -0.1388 | -4.9832
-16 | -0.5454 | 0.0928 | -0.1463 | -5.8772
-15.5 | -0.5692 | 0.0819 | -0.1529 | -6.9499
-15 | -0.5898 | 0.0706 | -0.16 | -8.3541
-14.5 | -0.6098 | 0.05945 | -0.1676 | -10.2574
-14 | -0.6421 | 0.04884 | -0.1734 | -13.147
-13.5 | -0.6722 | 0.04045 | -0.1748 | -16.618
-13 | -0.7115 | 0.03303 | -0.1722 | -21.541
-12.5 | -0.7481 | 0.02695 | -0.166 | -27.7588
-12 | -0.7822 | 0.02169 | -0.1572 | -36.0627
-11.5 | -0.7984 | 0.01764 | -0.1473 | -45.2608
-11 | -0.782 | 0.01517 | -0.139 | -51.5491
-10.5 | -0.7439 | 0.0137 | -0.1325 | -54.2993
-10 | -0.6951 | 0.0127 | -0.1276 | -54.7323
-9.5 | -0.6424 | 0.01193 | -0.1234 | -53.8474
-9 | -0.5879 | 0.01127 | -0.1198 | -52.165
-8.5 | -0.5338 | 0.01067 | -0.1164 | -50.0281
-8 | -0.4772 | 0.01015 | -0.1137 | -47.0148
-7.5 | -0.421 | 0.00965 | -0.1112 | -43.6269
-7 | -0.366 | 0.00917 | -0.1087 | -39.9128
-6.5 | -0.3107 | 0.00872 | -0.1064 | -35.6307
-6 | -0.2533 | 0.00836 | -0.1047 | -30.299
-5.5 | -0.1961 | 0.00802 | -0.1031 | -24.4514
-5 | -0.1406 | 0.00766 | -0.1013 | -18.3551
-4.5 | -0.083 | 0.00737 | -0.1001 | -11.2619
-4 | -0.0273 | 0.00706 | -0.0985 | -3.8669
-3.5 | 0.0243 | 0.0067 | -0.0963 | 3.6269
-3 | 0.0701 | 0.00625 | -0.0931 | 11.216
-2.5 | 0.1153 | 0.00585 | -0.0897 | 19.7094
-2 | 0.1592 | 0.00542 | -0.0861 | 29.3727
-1.5 | 0.197 | 0.00494 | -0.0811 | 39.8785
-1 | 0.2115 | 0.00425 | -0.0713 | 49.7647
-0.5 | 0.2066 | 0.00378 | -0.0568 | 54.6561
0 | 0.2342 | 0.00322 | -0.0494 | 72.7329
0.5 | 0.273 | 0.00264 | -0.0443 | 103.4091
1 | 0.3217 | 0.0029 | -0.0412 | 110.931
1.5 | 0.3138 | 0.00347 | -0.0258 | 90.4323
2 | 0.311 | 0.00427 | -0.0121 | 72.8337
2.5 | 0.293 | 0.00558 | 0.004 | 52.509
3 | 0.2751 | 0.00716 | 0.0193 | 38.4218
3.5 | 0.2884 | 0.00833 | 0.0282 | 34.6218
4.5 | 0.348 | 0.01021 | 0.0397 | 34.0842
5 | 0.3896 | 0.01096 | 0.0433 | 35.5474
5.5 | 0.4307 | 0.01177 | 0.047 | 36.593
6 | 0.4711 | 0.01261 | 0.0508 | 37.3592
6.5 | 0.5166 | 0.01338 | 0.0538 | 38.6099
7 | 0.5647 | 0.01412 | 0.0564 | 39.9929
7.5 | 0.6167 | 0.01476 | 0.0586 | 41.7818
8 | 0.6673 | 0.0155 | 0.061 | 43.0516
8.5 | 0.7167 | 0.01633 | 0.0638 | 43.8885
9 | 0.7687 | 0.01712 | 0.0663 | 44.9007
9.5 | 0.8184 | 0.01804 | 0.0693 | 45.3659
10 | 0.8677 | 0.01905 | 0.0724 | 45.5486
10.5 | 0.9119 | 0.02029 | 0.0763 | 44.9433
11 | 0.9568 | 0.02164 | 0.0802 | 44.2144
11.5 | 1.0044 | 0.02295 | 0.0839 | 43.7647
12.5 | 1.0938 | 0.02621 | 0.0925 | 41.7322
13 | 1.1256 | 0.02864 | 0.0982 | 39.3017
13.5 | 1.1287 | 0.03268 | 0.1053 | 34.5379
14 | 1.1065 | 0.03846 | 0.1121 | 28.7702
14.5 | 1.0734 | 0.04567 | 0.1168 | 23.5034
15 | 1.0407 | 0.05388 | 0.1187 | 19.3151
15.5 | 1.0016 | 0.06376 | 0.1176 | 15.7089
16 | 0.9653 | 0.07465 | 0.1136 | 12.931
16.5 | 0.9296 | 0.08674 | 0.1072 | 10.7171
17 | 0.9047 | 0.09849 | 0.1 | 9.1857
17.5 | 0.8788 | 0.11095 | 0.092 | 7.9207
18 | 0.8581 | 0.12288 | 0.0843 | 6.9832
19 | 0.8185 | 0.14655 | 0.0691 | 5.5851
19.5 | 0.8004 | 0.15838 | 0.0614 | 5.0537
20 | 0.7785 | 0.17121 | 0.053 | 4.547

## 121. Re 14M Mach 0.00 (1)
BIGFOIL.COM POLAR EXPORT
NACA67-218 a=0.6
NACA67-218 a=0.6 |  |  |  | Cl Max: | 1.459 | at alpha= | 14.5 | deg
JavaFoil+Calcfoil stall+Eppler ext transition |  |  |  | L/D Max: | 106.69 | at alpha= | 8.5 | deg
Re: | 14000000 |  |  | Cd Min: | 0.0053 | at alpha= | -2 | deg
Mach: | 0 |  |  | Cl=0 at alpha= | -1.4524 | deg
|  |  |  | @ Cl=0.1, Cd= | 0.0056656
|  |  |  | @ Cl=0.4, Cd= | 0.0056163
|  |  |  | @ Cl=0.6, Cd= | 0.0069167
alpha (deg) | Cl | Cd | Cm | Cl/Cd
-20 | -1.003 | 0.11109 | 0.016 | -9.031
-19.5 | -1.038 | 0.08982 | 0.016 | -11.554
-19 | -1.064 | 0.07752 | 0.016 | -13.719
-18.5 | -1.159 | 0.03414 | 0.017 | -33.958
-18 | -1.193 | 0.02546 | 0.016 | -46.838
-17.5 | -1.203 | 0.02422 | 0.015 | -49.692
-17 | -1.214 | 0.02207 | 0.014 | -55.017
-16.5 | -1.223 | 0.02003 | 0.013 | -61.036
-16 | -1.226 | 0.01863 | 0.012 | -65.83
-15.5 | -1.226 | 0.01748 | 0.01 | -70.141
-15 | -1.222 | 0.01633 | 0.009 | -74.818
-14.5 | -1.214 | 0.01545 | 0.008 | -78.558
-14 | -1.202 | 0.01441 | 0.006 | -83.457
-13.5 | -1.186 | 0.01387 | 0.005 | -85.528
-13 | -1.165 | 0.01317 | 0.004 | -88.515
-12.5 | -1.139 | 0.0126 | 0.002 | -90.378
-12 | -1.109 | 0.01195 | 0.001 | -92.841
-11.5 | -1.076 | 0.01144 | 0 | -94.131
-11 | -1.041 | 0.01093 | -0.002 | -95.175
-10.5 | -1.002 | 0.01046 | -0.003 | -95.798
-10 | -0.96 | 0.01003 | -0.005 | -95.781
-9.5 | -0.916 | 0.00964 | -0.006 | -95.077
-9 | -0.87 | 0.00926 | -0.008 | -93.939
-8.5 | -0.821 | 0.00892 | -0.009 | -92.053
-8 | -0.771 | 0.00858 | -0.01 | -89.884
-7.5 | -0.718 | 0.00828 | -0.012 | -86.779
-7 | -0.664 | 0.00796 | -0.013 | -83.43
-6.5 | -0.609 | 0.00767 | -0.015 | -79.318
-6 | -0.552 | 0.00741 | -0.016 | -74.479
-5.5 | -0.494 | 0.00718 | -0.018 | -68.77
-5 | -0.435 | 0.00701 | -0.019 | -61.981
-4.5 | -0.375 | 0.0069 | -0.021 | -54.317
-4 | -0.315 | 0.00675 | -0.022 | -46.579
-3.5 | -0.253 | 0.00668 | -0.024 | -37.937
-3 | -0.192 | 0.0062 | -0.025 | -30.937
-2.5 | -0.13 | 0.00574 | -0.027 | -22.648
-2 | -0.068 | 0.0053 | -0.028 | -12.802
-1.5 | -0.006 | 0.00548 | -0.03 | -1.028
-1 | 0.057 | 0.00557 | -0.031 | 10.222
-0.5 | 0.12 | 0.00571 | -0.033 | 20.925
0 | 0.181 | 0.00535 | -0.034 | 33.887
0.5 | 0.243 | 0.00568 | -0.036 | 42.805
1 | 0.305 | 0.00579 | -0.037 | 52.73
1.5 | 0.367 | 0.00543 | -0.039 | 67.592
2 | 0.429 | 0.00578 | -0.04 | 74.28
2.5 | 0.489 | 0.00613 | -0.042 | 79.739
3 | 0.55 | 0.0065 | -0.043 | 84.545
3.5 | 0.61 | 0.007 | -0.045 | 87.142
4 | 0.67 | 0.00734 | -0.046 | 91.269
4.5 | 0.729 | 0.00798 | -0.048 | 91.309
5 | 0.788 | 0.00835 | -0.049 | 94.291
5.5 | 0.846 | 0.00872 | -0.051 | 97.041
6 | 0.903 | 0.00902 | -0.052 | 100.058
6.5 | 0.958 | 0.00935 | -0.053 | 102.44
7 | 1.011 | 0.00969 | -0.055 | 104.29
7.5 | 1.062 | 0.01007 | -0.056 | 105.416
8 | 1.111 | 0.01045 | -0.058 | 106.31
8.5 | 1.157 | 0.01085 | -0.059 | 106.69
9 | 1.201 | 0.01164 | -0.06 | 103.198
9.5 | 1.242 | 0.01216 | -0.062 | 102.164
10 | 1.281 | 0.01263 | -0.063 | 101.412
10.5 | 1.315 | 0.01327 | -0.065 | 99.137
11 | 1.346 | 0.0138 | -0.066 | 97.543
11.5 | 1.374 | 0.01446 | -0.067 | 94.994
12 | 1.398 | 0.01502 | -0.068 | 93.1
12.5 | 1.418 | 0.01568 | -0.07 | 90.418
13 | 1.434 | 0.01642 | -0.071 | 87.334
13.5 | 1.446 | 0.01716 | -0.072 | 84.294
14 | 1.454 | 0.01815 | -0.073 | 80.118
14.5 | 1.459 | 0.01886 | -0.075 | 77.366
15 | 1.459 | 0.02003 | -0.076 | 72.828
15.5 | 1.456 | 0.02098 | -0.077 | 69.411
16 | 1.449 | 0.02199 | -0.078 | 65.904
16.5 | 1.438 | 0.02363 | -0.079 | 60.861
17 | 1.42 | 0.02504 | -0.08 | 56.709
17.5 | 1.399 | 0.02619 | -0.081 | 53.395
18 | 1.373 | 0.02844 | -0.082 | 48.272
18.5 | 1.345 | 0.03058 | -0.083 | 43.997
19 | 1.316 | 0.03288 | -0.084 | 40.029
19.5 | 1.286 | 0.03483 | -0.085 | 36.934

## 122. Re 14M Mach 0.00 (2)
BIGFOIL.COM POLAR EXPORT
NACA67-218 a=0.6
NACA67-218 a=0.6 |  |  |  | Cl Max: | 1.5071 | at alpha= | 20 | deg
XFOIL ncrit=9 |  |  |  | L/D Max: | 75.4617 | at alpha= | 1.5 | deg
Re: | 14000000 |  |  | Cd Min: | 0.03548 | at alpha= | 20 | deg
Mach: | 0 |  |  | Cl=0 at alpha= | -2.462 | deg
|  |  |  | @ Cl=0.1, Cd= | 0.0044088
|  |  |  | @ Cl=0.4, Cd= | 0.0074423
|  |  |  | @ Cl=0.6, Cd= | 0.0099369
alpha (deg) | Cl | Cd | Cm | Cl/Cd
-20 | -1.4122 | 0.02462 | -0.107 | -57.3599
-19.5 | -1.3881 | 0.0231 | -0.105 | -60.0909
-19 | -1.365 | 0.02155 | -0.1028 | -63.3411
-18.5 | -1.3363 | 0.02034 | -0.1009 | -65.6981
-18 | -1.3062 | 0.01926 | -0.099 | -67.8193
-17.5 | -1.2749 | 0.01822 | -0.0972 | -69.9726
-17 | -1.2483 | 0.01705 | -0.0945 | -73.2141
-16.5 | -1.212 | 0.01629 | -0.093 | -74.4015
-16 | -1.1777 | 0.01549 | -0.0912 | -76.0297
-15.5 | -1.1415 | 0.01477 | -0.0895 | -77.285
-14 | -1.025 | 0.01291 | -0.085 | -79.3958
-13.5 | -0.986 | 0.0123 | -0.0834 | -80.1626
-13 | -0.9461 | 0.01174 | -0.0819 | -80.5877
-12.5 | -0.9037 | 0.01124 | -0.0806 | -80.4004
-12 | -0.8616 | 0.01076 | -0.0793 | -80.0743
-11.5 | -0.8193 | 0.01032 | -0.078 | -79.3895
-11 | -0.7741 | 0.00994 | -0.0771 | -77.8773
-10.5 | -0.7297 | 0.00955 | -0.0759 | -76.4084
-10 | -0.6871 | 0.00912 | -0.0745 | -75.3399
-9.5 | -0.6416 | 0.00878 | -0.0734 | -73.0752
-9 | -0.5954 | 0.00846 | -0.0725 | -70.3783
-8.5 | -0.5508 | 0.00811 | -0.0712 | -67.9162
-8 | -0.5055 | 0.0078 | -0.0701 | -64.8077
-7.5 | -0.4582 | 0.0075 | -0.0692 | -61.0933
-7 | -0.4118 | 0.0072 | -0.0682 | -57.1944
-6.5 | -0.3648 | 0.00693 | -0.0672 | -52.6407
-6 | -0.3167 | 0.00668 | -0.0664 | -47.4102
-5.5 | -0.2684 | 0.00646 | -0.0657 | -41.548
-5 | -0.2209 | 0.00622 | -0.0647 | -35.5145
-4.5 | -0.1726 | 0.00601 | -0.0638 | -28.7188
-4 | -0.1264 | 0.00577 | -0.0625 | -21.9064
-3.5 | -0.0812 | 0.00552 | -0.061 | -14.7101
-3 | -0.0426 | 0.00519 | -0.0581 | -8.2081
-2.5 | -0.0027 | 0.00495 | -0.0553 | -0.54545
-2 | 0.0328 | 0.00472 | -0.0514 | 6.9492
-1 | 0.1235 | 0.0043 | -0.0482 | 28.7209
-0.5 | 0.1622 | 0.00393 | -0.0453 | 41.2723
0 | 0.1969 | 0.00357 | -0.0415 | 55.1541
0.5 | 0.2248 | 0.00374 | -0.0363 | 60.107
1 | 0.2479 | 0.00357 | -0.03 | 69.4398
1.5 | 0.286 | 0.00379 | -0.0268 | 75.4617
2.5 | 0.2785 | 0.0053 | -0.0028 | 52.5472
3 | 0.2969 | 0.00598 | 0.004 | 49.6488
3.5 | 0.3331 | 0.00644 | 0.0072 | 51.7236
4 | 0.3656 | 0.00701 | 0.011 | 52.1541
4.5 | 0.4038 | 0.00749 | 0.0136 | 53.9119
5 | 0.4418 | 0.00798 | 0.0162 | 55.3634
5.5 | 0.4815 | 0.00846 | 0.0184 | 56.9149
6 | 0.5185 | 0.00901 | 0.021 | 57.5472
6.5 | 0.558 | 0.0095 | 0.0232 | 58.7368
7 | 0.6003 | 0.00994 | 0.0247 | 60.3924
7.5 | 0.6441 | 0.01035 | 0.026 | 62.2319
8 | 0.6854 | 0.01083 | 0.0276 | 63.2872
8.5 | 0.7285 | 0.01128 | 0.0289 | 64.5833
9 | 0.7717 | 0.01175 | 0.0301 | 65.6766
9.5 | 0.815 | 0.01222 | 0.0312 | 66.6939
10 | 0.8537 | 0.01285 | 0.033 | 66.4358
10.5 | 0.8965 | 0.01336 | 0.0341 | 67.1033
11 | 0.9374 | 0.01396 | 0.0354 | 67.149
11.5 | 0.9743 | 0.01471 | 0.0373 | 66.2339
12 | 1.0122 | 0.01544 | 0.039 | 65.557
12.5 | 1.0515 | 0.01613 | 0.0404 | 65.1891
13 | 1.0862 | 0.01701 | 0.0423 | 63.8566
13.5 | 1.1231 | 0.01779 | 0.0439 | 63.131
14 | 1.1603 | 0.0186 | 0.0453 | 62.3817
14.5 | 1.1933 | 0.01962 | 0.0473 | 60.8206
15 | 1.2274 | 0.02062 | 0.0489 | 59.5247
16 | 1.2928 | 0.02279 | 0.0523 | 56.7266
16.5 | 1.3253 | 0.02392 | 0.0538 | 55.4055
17 | 1.3556 | 0.02521 | 0.0555 | 53.7723
17.5 | 1.3855 | 0.02652 | 0.0571 | 52.2436
18 | 1.4104 | 0.02816 | 0.0591 | 50.0852
18.5 | 1.4398 | 0.02961 | 0.0604 | 48.6255
19 | 1.4603 | 0.03161 | 0.0625 | 46.1974
19.5 | 1.486 | 0.03337 | 0.0638 | 44.531
20 | 1.5071 | 0.03548 | 0.0654 | 42.4775

## 123. Re 14M Mach 0.10 (1)
BIGFOIL.COM POLAR EXPORT
NACA67-218 a=0.6
NACA67-218 a=0.6 |  |  |  | Cl Max: | 1.442 | at alpha= | 14.5 | deg
JavaFoil+Calcfoil stall+Eppler ext transition |  |  |  | L/D Max: | 106.091 | at alpha= | 8.5 | deg
Re: | 14000000 |  |  | Cd Min: | 0.00537 | at alpha= | 0 | deg
Mach: | 0.1 |  |  | Cl=0 at alpha= | -1.4524 | deg
|  |  |  | @ Cl=0.1, Cd= | 0.0056724
|  |  |  | @ Cl=0.4, Cd= | 0.005635
|  |  |  | @ Cl=0.6, Cd= | 0.0069213
alpha (deg) | Cl | Cd | Cm | Cl/Cd
-20 | -0.94 | 0.12919 | 0.015 | -7.279
-19.5 | -0.977 | 0.105 | 0.016 | -9.305
-19 | -1 | 0.09579 | 0.015 | -10.439
-18.5 | -1.051 | 0.06672 | 0.015 | -15.752
-18 | -1.15 | 0.0282 | 0.016 | -40.769
-17.5 | -1.166 | 0.02591 | 0.015 | -45.004
-17 | -1.182 | 0.02338 | 0.014 | -50.558
-16.5 | -1.195 | 0.02094 | 0.013 | -57.057
-16 | -1.203 | 0.01929 | 0.012 | -62.357
-15.5 | -1.206 | 0.018 | 0.01 | -67.034
-15 | -1.206 | 0.01675 | 0.009 | -71.977
-14.5 | -1.201 | 0.01575 | 0.008 | -76.26
-14 | -1.192 | 0.0148 | 0.006 | -80.533
-13.5 | -1.178 | 0.01411 | 0.005 | -83.464
-13 | -1.16 | 0.01338 | 0.004 | -86.686
-12.5 | -1.135 | 0.01278 | 0.002 | -88.804
-12 | -1.107 | 0.01214 | 0.001 | -91.203
-11.5 | -1.075 | 0.01156 | 0 | -93.048
-11 | -1.04 | 0.01107 | -0.002 | -94.018
-10.5 | -1.002 | 0.01062 | -0.003 | -94.421
-10 | -0.962 | 0.01014 | -0.005 | -94.857
-9.5 | -0.918 | 0.00972 | -0.006 | -94.482
-9 | -0.872 | 0.00934 | -0.008 | -93.443
-8.5 | -0.824 | 0.00899 | -0.009 | -91.649
-8 | -0.773 | 0.00864 | -0.011 | -89.545
-7.5 | -0.721 | 0.00834 | -0.012 | -86.496
-7 | -0.667 | 0.00801 | -0.013 | -83.216
-6.5 | -0.611 | 0.00772 | -0.015 | -79.159
-6 | -0.554 | 0.00744 | -0.016 | -74.486
-5.5 | -0.496 | 0.00719 | -0.018 | -68.954
-5 | -0.437 | 0.00703 | -0.019 | -62.163
-4.5 | -0.377 | 0.00694 | -0.021 | -54.283
-4 | -0.316 | 0.00682 | -0.023 | -46.308
-3.5 | -0.255 | 0.00638 | -0.024 | -39.894
-3 | -0.193 | 0.00622 | -0.026 | -30.963
-2.5 | -0.131 | 0.0056 | -0.027 | -23.339
-2 | -0.068 | 0.00573 | -0.029 | -11.897
-1.5 | -0.006 | 0.00548 | -0.03 | -1.032
-1 | 0.057 | 0.00557 | -0.032 | 10.262
-0.5 | 0.12 | 0.00572 | -0.033 | 21
0 | 0.182 | 0.00537 | -0.035 | 33.915
0.5 | 0.245 | 0.00548 | -0.036 | 44.581
1 | 0.307 | 0.0058 | -0.038 | 52.925
1.5 | 0.369 | 0.00546 | -0.039 | 67.558
2 | 0.431 | 0.00581 | -0.041 | 74.23
2.5 | 0.491 | 0.00614 | -0.042 | 79.935
3 | 0.552 | 0.00652 | -0.044 | 84.721
3.5 | 0.613 | 0.00703 | -0.045 | 87.214
4 | 0.673 | 0.00738 | -0.046 | 91.136
4.5 | 0.732 | 0.00804 | -0.048 | 91.064
5 | 0.791 | 0.00842 | -0.049 | 93.994
5.5 | 0.85 | 0.00876 | -0.051 | 97.004
6 | 0.907 | 0.00908 | -0.052 | 99.821
6.5 | 0.962 | 0.00941 | -0.054 | 102.139
7 | 1.015 | 0.00978 | -0.055 | 103.74
7.5 | 1.066 | 0.01015 | -0.057 | 105.002
8 | 1.115 | 0.01053 | -0.058 | 105.909
8.5 | 1.161 | 0.01095 | -0.059 | 106.091
9 | 1.205 | 0.01177 | -0.061 | 102.367
9.5 | 1.245 | 0.01226 | -0.062 | 101.53
10 | 1.282 | 0.01279 | -0.064 | 100.292
10.5 | 1.316 | 0.01342 | -0.065 | 98.081
11 | 1.346 | 0.01395 | -0.066 | 96.495
11.5 | 1.372 | 0.01464 | -0.067 | 93.72
12 | 1.395 | 0.01522 | -0.069 | 91.641
12.5 | 1.413 | 0.01593 | -0.07 | 88.716
13 | 1.427 | 0.01668 | -0.071 | 85.543
13.5 | 1.436 | 0.01748 | -0.073 | 82.172
14 | 1.441 | 0.0183 | -0.074 | 78.766
14.5 | 1.442 | 0.01936 | -0.075 | 74.52
15 | 1.439 | 0.02048 | -0.076 | 70.293
15.5 | 1.432 | 0.02158 | -0.077 | 66.387
16 | 1.422 | 0.02267 | -0.078 | 62.718
16.5 | 1.406 | 0.0243 | -0.079 | 57.879
17 | 1.383 | 0.0259 | -0.08 | 53.402
17.5 | 1.357 | 0.02716 | -0.081 | 49.965
18 | 1.326 | 0.02982 | -0.082 | 44.453
18.5 | 1.293 | 0.03213 | -0.083 | 40.252
19 | 1.259 | 0.03472 | -0.084 | 36.259
19.5 | 1.224 | 0.03656 | -0.085 | 33.496

## 124. Re 14M Mach 0.10 (2)
BIGFOIL.COM POLAR EXPORT
NACA67-218 a=0.6
NACA67-218 a=0.6 |  |  |  | Cl Max: | 1.5047 | at alpha= | 20 | deg
XFOIL ncrit=9 |  |  |  | L/D Max: | 75.873 | at alpha= | 1.5 | deg
Re: | 14000000 |  |  | Cd Min: | 0.037 | at alpha= | 20 | deg
Mach: | 0.1 |  |  | Cl=0 at alpha= | -2.5271 | deg
|  |  |  | @ Cl=0.1, Cd= | 0.0044227
|  |  |  | @ Cl=0.4, Cd= | 0.0075326
|  |  |  | @ Cl=0.6, Cd= | 0.010054
alpha (deg) | Cl | Cd | Cm | Cl/Cd
-20 | -1.4151 | 0.02556 | -0.1112 | -55.3638
-19.5 | -1.3903 | 0.02395 | -0.1093 | -58.0501
-19 | -1.3642 | 0.02247 | -0.1072 | -60.7121
-18.5 | -1.3387 | 0.02104 | -0.1049 | -63.6264
-18 | -1.3067 | 0.01994 | -0.1031 | -65.5316
-17.5 | -1.2785 | 0.01873 | -0.1007 | -68.2595
-17 | -1.25 | 0.01754 | -0.0982 | -71.2657
-16.5 | -1.2158 | 0.01668 | -0.0962 | -72.8897
-16 | -1.1797 | 0.01588 | -0.0944 | -74.2884
-15.5 | -1.1455 | 0.01505 | -0.0923 | -76.113
-15 | -1.107 | 0.01436 | -0.0906 | -77.0891
-14.5 | -1.0686 | 0.0137 | -0.0889 | -78
-14 | -1.0284 | 0.0131 | -0.0874 | -78.5038
-13.5 | -0.9878 | 0.01251 | -0.0859 | -78.9608
-13 | -0.9483 | 0.01192 | -0.0841 | -79.5554
-12.5 | -0.9059 | 0.0114 | -0.0827 | -79.4649
-12 | -0.8631 | 0.0109 | -0.0813 | -79.1835
-11.5 | -0.8204 | 0.01044 | -0.0799 | -78.5824
-11 | -0.7758 | 0.01004 | -0.0787 | -77.2709
-10.5 | -0.7304 | 0.00965 | -0.0776 | -75.6891
-10 | -0.6866 | 0.00922 | -0.0763 | -74.4685
-9.5 | -0.6422 | 0.00885 | -0.0749 | -72.565
-9 | -0.5954 | 0.00853 | -0.074 | -69.8007
-8.5 | -0.55 | 0.00818 | -0.0728 | -67.2372
-8 | -0.5046 | 0.00786 | -0.0715 | -64.1985
-7.5 | -0.4574 | 0.00755 | -0.0705 | -60.5828
-7 | -0.4102 | 0.00725 | -0.0695 | -56.5793
-6.5 | -0.3629 | 0.00698 | -0.0685 | -51.9914
-6 | -0.315 | 0.00672 | -0.0676 | -46.875
-5.5 | -0.2658 | 0.0065 | -0.0669 | -40.8923
-5 | -0.2185 | 0.00625 | -0.0659 | -34.96
-4.5 | -0.1696 | 0.00604 | -0.0651 | -28.0795
-4 | -0.1232 | 0.0058 | -0.0637 | -21.2414
-3.5 | -0.0775 | 0.00555 | -0.0622 | -13.964
-3 | -0.0384 | 0.00521 | -0.0594 | -7.3704
-2.5 | 0.0022 | 0.00496 | -0.0567 | 0.44355
-2 | 0.0359 | 0.00473 | -0.0524 | 7.5899
-1 | 0.1256 | 0.0043 | -0.0488 | 29.2093
-0.5 | 0.1637 | 0.00392 | -0.0456 | 41.7602
0 | 0.1987 | 0.00356 | -0.0419 | 55.8146
0.5 | 0.2271 | 0.0037 | -0.0367 | 61.3784
1 | 0.2488 | 0.00356 | -0.0301 | 69.8876
1.5 | 0.2868 | 0.00378 | -0.0268 | 75.873
2 | 0.2777 | 0.0044 | -0.0132 | 63.1136
2.5 | 0.2781 | 0.00531 | -0.0024 | 52.3729
3 | 0.2936 | 0.00605 | 0.005 | 48.5289
3.5 | 0.3312 | 0.0065 | 0.0079 | 50.9538
4 | 0.3637 | 0.00708 | 0.0118 | 51.3701
4.5 | 0.4022 | 0.00756 | 0.0144 | 53.2011
5 | 0.4396 | 0.00807 | 0.0172 | 54.4734
5.5 | 0.4802 | 0.00853 | 0.0193 | 56.2954
6 | 0.5156 | 0.00914 | 0.0223 | 56.4114
6.5 | 0.5568 | 0.0096 | 0.0242 | 58
7 | 0.5996 | 0.01005 | 0.0257 | 59.6617
7.5 | 0.643 | 0.01047 | 0.0271 | 61.4136
8 | 0.6844 | 0.01097 | 0.0288 | 62.3883
8.5 | 0.7286 | 0.01141 | 0.03 | 63.8563
9 | 0.7722 | 0.01188 | 0.0312 | 65
9.5 | 0.8136 | 0.01243 | 0.0327 | 65.4545
10 | 0.8543 | 0.01302 | 0.0343 | 65.6144
10.5 | 0.8978 | 0.01353 | 0.0354 | 66.3562
11 | 0.938 | 0.01418 | 0.0369 | 66.1495
11.5 | 0.9746 | 0.01496 | 0.039 | 65.1471
12 | 1.0136 | 0.01568 | 0.0406 | 64.6429
12.5 | 1.0535 | 0.01639 | 0.042 | 64.277
13 | 1.0872 | 0.01732 | 0.0442 | 62.7714
13.5 | 1.1258 | 0.01808 | 0.0456 | 62.2677
14 | 1.1628 | 0.01893 | 0.0472 | 61.4263
14.5 | 1.1946 | 0.02004 | 0.0495 | 59.6108
15 | 1.2301 | 0.02103 | 0.051 | 58.4926
16 | 1.296 | 0.02328 | 0.0546 | 55.6701
16.5 | 1.3287 | 0.02446 | 0.0562 | 54.3213
17 | 1.3574 | 0.02588 | 0.0581 | 52.4498
17.5 | 1.389 | 0.02718 | 0.0596 | 51.1038
18 | 1.4118 | 0.02901 | 0.062 | 48.666
18.5 | 1.4407 | 0.03058 | 0.0634 | 47.1125
19 | 1.4624 | 0.03259 | 0.0655 | 44.8727
19.5 | 1.4845 | 0.03471 | 0.0671 | 42.7687
20 | 1.5047 | 0.037 | 0.0688 | 40.6676

## 125. Re 14M Mach 0.25 (1)
BIGFOIL.COM POLAR EXPORT
NACA67-218 a=0.6
NACA67-218 a=0.6 |  |  |  | Cl Max: | 1.362 | at alpha= | 12.5 | deg
JavaFoil+Calcfoil stall+Eppler ext transition |  |  |  | L/D Max: | 103.039 | at alpha= | 8 | deg
Re: | 14000000 |  |  | Cd Min: | 0.00558 | at alpha= | 1.5 | deg
Mach: | 0.25 |  |  | Cl=0 at alpha= | -1.4539 | deg
|  |  |  | @ Cl=0.1, Cd= | 0.0057481
|  |  |  | @ Cl=0.4, Cd= | 0.005708
|  |  |  | @ Cl=0.6, Cd= | 0.0070074
alpha (deg) | Cl | Cd | Cm | Cl/Cd
-18.5 | -0.658 | 0.14551 | 0.011 | -4.524
-18 | -0.707 | 0.13389 | 0.01 | -5.278
-17.5 | -0.754 | 0.12054 | 0.01 | -6.257
-17 | -0.8 | 0.10651 | 0.01 | -7.515
-16.5 | -0.851 | 0.08762 | 0.01 | -9.713
-16 | -0.911 | 0.06365 | 0.01 | -14.312
-15.5 | -1.027 | 0.02539 | 0.01 | -40.436
-15 | -1.061 | 0.02118 | 0.009 | -50.124
-14.5 | -1.086 | 0.01881 | 0.008 | -57.729
-14 | -1.101 | 0.01706 | 0.007 | -64.574
-13.5 | -1.109 | 0.01587 | 0.005 | -69.867
-13 | -1.108 | 0.01483 | 0.004 | -74.694
-12.5 | -1.097 | 0.01398 | 0.002 | -78.437
-12 | -1.08 | 0.01318 | 0.001 | -81.946
-11.5 | -1.059 | 0.0124 | 0 | -85.401
-11 | -1.032 | 0.01183 | -0.002 | -87.207
-10.5 | -1.001 | 0.0113 | -0.003 | -88.514
-10 | -0.965 | 0.01071 | -0.005 | -90.148
-9.5 | -0.926 | 0.01022 | -0.006 | -90.529
-9 | -0.882 | 0.0098 | -0.008 | -90.027
-8.5 | -0.836 | 0.00934 | -0.009 | -89.513
-8 | -0.787 | 0.00896 | -0.011 | -87.827
-7.5 | -0.735 | 0.00865 | -0.012 | -84.959
-7 | -0.681 | 0.00831 | -0.014 | -81.966
-6.5 | -0.625 | 0.008 | -0.015 | -78.075
-6 | -0.567 | 0.00769 | -0.017 | -73.719
-5.5 | -0.508 | 0.00742 | -0.018 | -68.461
-5 | -0.448 | 0.00721 | -0.02 | -62.074
-4.5 | -0.386 | 0.00712 | -0.022 | -54.245
-4 | -0.324 | 0.00668 | -0.023 | -48.491
-3.5 | -0.261 | 0.00634 | -0.025 | -41.179
-3 | -0.198 | 0.00616 | -0.026 | -32.112
-2.5 | -0.134 | 0.00609 | -0.028 | -22.016
-2 | -0.07 | 0.00584 | -0.029 | -11.982
-1.5 | -0.006 | 0.00559 | -0.031 | -1.039
-1 | 0.059 | 0.00562 | -0.032 | 10.442
-0.5 | 0.123 | 0.00582 | -0.034 | 21.176
0 | 0.187 | 0.00601 | -0.035 | 31.128
0.5 | 0.251 | 0.00609 | -0.037 | 41.204
1 | 0.315 | 0.00571 | -0.039 | 55.203
1.5 | 0.379 | 0.00558 | -0.04 | 67.932
2 | 0.443 | 0.00597 | -0.042 | 74.163
2.5 | 0.504 | 0.00633 | -0.043 | 79.652
3 | 0.567 | 0.00672 | -0.045 | 84.277
3.5 | 0.629 | 0.00726 | -0.046 | 86.641
4 | 0.69 | 0.00761 | -0.048 | 90.719
4.5 | 0.751 | 0.00837 | -0.049 | 89.774
5 | 0.811 | 0.00871 | -0.051 | 93.19
5.5 | 0.871 | 0.00907 | -0.052 | 95.978
6 | 0.929 | 0.00943 | -0.054 | 98.558
6.5 | 0.984 | 0.0098 | -0.055 | 100.415
7 | 1.037 | 0.01019 | -0.057 | 101.827
7.5 | 1.088 | 0.01057 | -0.058 | 102.918
8 | 1.136 | 0.01102 | -0.06 | 103.039
8.5 | 1.18 | 0.01147 | -0.061 | 102.883
9 | 1.22 | 0.01241 | -0.062 | 98.354
9.5 | 1.257 | 0.01301 | -0.064 | 96.631
10 | 1.288 | 0.01362 | -0.065 | 94.586
10.5 | 1.315 | 0.01427 | -0.067 | 92.144
11 | 1.336 | 0.01497 | -0.068 | 89.225
11.5 | 1.351 | 0.01567 | -0.069 | 86.207
12 | 1.36 | 0.01662 | -0.071 | 81.819
12.5 | 1.362 | 0.01737 | -0.072 | 78.415
13 | 1.357 | 0.01844 | -0.073 | 73.603
13.5 | 1.345 | 0.01942 | -0.074 | 69.259
14 | 1.327 | 0.02059 | -0.076 | 64.427
14.5 | 1.301 | 0.02191 | -0.077 | 59.368
15 | 1.267 | 0.02353 | -0.078 | 53.856
15.5 | 1.226 | 0.0257 | -0.079 | 47.724
16 | 1.179 | 0.028 | -0.08 | 42.122
16.5 | 1.126 | 0.03088 | -0.081 | 36.47
17 | 1.057 | 0.03498 | -0.081 | 30.226
17.5 | 0.949 | 0.05367 | -0.077 | 17.673

## 126. Re 14M Mach 0.25 (2)
BIGFOIL.COM POLAR EXPORT
NACA67-218 a=0.6
NACA67-218 a=0.6 |  |  |  | Cl Max: | 1.49 | at alpha= | 20 | deg
XFOIL ncrit=9 |  |  |  | L/D Max: | 75.8713 | at alpha= | 1.5 | deg
Re: | 14000000 |  |  | Cd Min: | 0.0462 | at alpha= | 20 | deg
Mach: | 0.25 |  |  | Cl=0 at alpha= | -2.7949 | deg
|  |  |  | @ Cl=0.1, Cd= | 0.0045142
|  |  |  | @ Cl=0.4, Cd= | 0.0081295
|  |  |  | @ Cl=0.6, Cd= | 0.010805
alpha (deg) | Cl | Cd | Cm | Cl/Cd
-20 | -1.3934 | 0.03372 | -0.136 | -41.3227
-19.5 | -1.3804 | 0.03063 | -0.1335 | -45.0669
-19 | -1.3628 | 0.02801 | -0.1307 | -48.6541
-18.5 | -1.3406 | 0.02582 | -0.1277 | -51.921
-18 | -1.3182 | 0.02377 | -0.1245 | -55.4565
-17.5 | -1.2861 | 0.02232 | -0.1218 | -57.621
-17 | -1.2619 | 0.02058 | -0.1181 | -61.3168
-16.5 | -1.2291 | 0.01928 | -0.1151 | -63.75
-16 | -1.1955 | 0.01809 | -0.1121 | -66.0862
-15.5 | -1.1615 | 0.01696 | -0.109 | -68.4847
-15 | -1.1244 | 0.01596 | -0.1062 | -70.4511
-14.5 | -1.0853 | 0.01508 | -0.1035 | -71.9695
-14 | -1.0452 | 0.01428 | -0.101 | -73.1933
-13.5 | -1.0022 | 0.01358 | -0.0989 | -73.7997
-13 | -0.9604 | 0.0129 | -0.0965 | -74.4496
-12.5 | -0.9151 | 0.01233 | -0.0946 | -74.2174
-12 | -0.8718 | 0.0117 | -0.0925 | -74.5128
-11.5 | -0.8288 | 0.0111 | -0.0903 | -74.6667
-11 | -0.7821 | 0.01063 | -0.0886 | -73.5748
-10.5 | -0.7349 | 0.0102 | -0.0871 | -72.049
-10 | -0.6896 | 0.00974 | -0.0852 | -70.8008
-9.5 | -0.6426 | 0.00931 | -0.0836 | -69.0226
-9 | -0.5945 | 0.00895 | -0.0823 | -66.4246
-8.5 | -0.5476 | 0.00857 | -0.0807 | -63.8973
-8 | -0.4999 | 0.00821 | -0.0792 | -60.8892
-7.5 | -0.4511 | 0.00786 | -0.078 | -57.3919
-7 | -0.4025 | 0.00753 | -0.0768 | -53.4529
-6.5 | -0.3538 | 0.00723 | -0.0755 | -48.935
-6 | -0.304 | 0.00695 | -0.0745 | -43.741
-5.5 | -0.2533 | 0.00671 | -0.0737 | -37.7496
-5 | -0.2045 | 0.00644 | -0.0725 | -31.7547
-4.5 | -0.1538 | 0.00622 | -0.0716 | -24.7267
-4 | -0.1055 | 0.00597 | -0.0703 | -17.6717
-3.5 | -0.0584 | 0.00571 | -0.0688 | -10.2277
-3 | -0.0176 | 0.00535 | -0.0659 | -3.2897
-2.5 | 0.0253 | 0.00507 | -0.0634 | 4.9901
-2 | 0.0648 | 0.00474 | -0.0601 | 13.6709
-1.5 | 0.0951 | 0.00454 | -0.0547 | 20.9471
-1 | 0.1388 | 0.00431 | -0.0523 | 32.2042
-0.5 | 0.1735 | 0.00392 | -0.0481 | 44.2602
0 | 0.2088 | 0.00348 | -0.044 | 60
0.5 | 0.2383 | 0.00354 | -0.0387 | 67.3164
1 | 0.254 | 0.0035 | -0.0304 | 72.5714
1.5 | 0.283 | 0.00373 | -0.0247 | 75.8713
2 | 0.2769 | 0.0044 | -0.0116 | 62.9318
2.5 | 0.274 | 0.0054 | 0.0001 | 50.7407
3 | 0.2835 | 0.00631 | 0.009 | 44.9287
3.5 | 0.3183 | 0.00686 | 0.0128 | 46.3994
4 | 0.3529 | 0.00745 | 0.0165 | 47.3691
4.5 | 0.3904 | 0.008 | 0.0196 | 48.8
5 | 0.4297 | 0.00853 | 0.0223 | 50.3751
5.5 | 0.4699 | 0.00907 | 0.0248 | 51.8082
6 | 0.5078 | 0.0097 | 0.0277 | 52.3505
6.5 | 0.5495 | 0.01022 | 0.0299 | 53.7671
7 | 0.5926 | 0.01073 | 0.0317 | 55.2283
7.5 | 0.6381 | 0.01119 | 0.0332 | 57.0241
8 | 0.6819 | 0.01171 | 0.0349 | 58.2323
8.5 | 0.726 | 0.01224 | 0.0365 | 59.3137
9 | 0.7711 | 0.01276 | 0.038 | 60.431
9.5 | 0.8165 | 0.01329 | 0.0394 | 61.4372
10 | 0.8569 | 0.01401 | 0.0415 | 61.1635
10.5 | 0.9002 | 0.01465 | 0.0432 | 61.4471
11 | 0.9408 | 0.01542 | 0.0452 | 61.0117
11.5 | 0.978 | 0.01634 | 0.0477 | 59.8531
12 | 1.0189 | 0.01715 | 0.0496 | 59.4111
12.5 | 1.0605 | 0.01796 | 0.0514 | 59.0479
13 | 1.0973 | 0.01896 | 0.0538 | 57.8745
13.5 | 1.1355 | 0.01996 | 0.056 | 56.8888
14 | 1.1723 | 0.02104 | 0.0583 | 55.7177
14.5 | 1.206 | 0.0223 | 0.0608 | 54.0807
15 | 1.2443 | 0.02341 | 0.0628 | 53.1525
15.5 | 1.2766 | 0.02487 | 0.0653 | 51.3309
16 | 1.3119 | 0.02622 | 0.0674 | 50.0343
16.5 | 1.3382 | 0.02807 | 0.0703 | 47.6737
17 | 1.3687 | 0.02981 | 0.0726 | 45.9141
18 | 1.4164 | 0.03427 | 0.0778 | 41.3306
18.5 | 1.4424 | 0.03655 | 0.0798 | 39.4637
19 | 1.4598 | 0.03949 | 0.0822 | 36.9663
19.5 | 1.4792 | 0.04243 | 0.084 | 34.8621
20 | 1.49 | 0.0462 | 0.0858 | 32.2511

## 127. Re 14M Mach 0.50 (1)
BIGFOIL.COM POLAR EXPORT
NACA67-218 a=0.6
NACA67-218 a=0.6 |  |  |  | Cl Max: | 1.212 | at alpha= | 20 | deg
JavaFoil+Calcfoil stall+Eppler ext transition |  |  |  | L/D Max: | 91.54 | at alpha= | 6.5 | deg
Re: | 14000000 |  |  | Cd Min: | 0.00582 | at alpha= | -1 | deg
Mach: | 0.5 |  |  | Cl=0 at alpha= | -1.4578 | deg
|  |  |  | @ Cl=0.1, Cd= | 0.0060047
|  |  |  | @ Cl=0.4, Cd= | 0.0061721
|  |  |  | @ Cl=0.6, Cd= | 0.0074409
alpha (deg) | Cl | Cd | Cm | Cl/Cd
-20 | -1.05 | 0.17873 | 0.016 | -5.876
-19.5 | -1.025 | 0.16216 | 0.015 | -6.323
-19 | -0.997 | 0.1544 | 0.014 | -6.457
-18.5 | -0.967 | 0.15647 | 0.013 | -6.177
-18 | -0.938 | 0.14887 | 0.012 | -6.301
-17.5 | -0.908 | 0.14558 | 0.011 | -6.239
-17 | -0.886 | 0.12679 | 0.01 | -6.989
-16.5 | -0.858 | 0.11996 | 0.009 | -7.154
-16 | -0.827 | 0.11834 | 0.008 | -6.988
-15.5 | -0.798 | 0.10763 | 0.007 | -7.413
-15 | -0.772 | 0.0988 | 0.006 | -7.815
-14.5 | -0.742 | 0.10417 | 0.005 | -7.123
-14 | -0.715 | 0.09525 | 0.004 | -7.506
-13.5 | -0.688 | 0.08779 | 0.004 | -7.836
-13 | -0.669 | 0.0746 | 0.003 | -8.968
-12.5 | -0.737 | 0.02263 | 0.003 | -32.582
-12 | -0.719 | 0.0169 | 0.001 | -42.56
-11.5 | -0.571 | 0.07865 | 0 | -7.254
-11 | -0.545 | 0.06917 | -0.001 | -7.883
-10.5 | -0.618 | 0.01589 | -0.004 | -38.884
-10 | -0.486 | 0.06826 | -0.003 | -7.117
-9.5 | -0.551 | 0.01485 | -0.007 | -37.095
-9 | -0.655 | 0.01315 | -0.009 | -49.826
-8.5 | -0.785 | 0.01204 | -0.01 | -65.148
-8 | -0.79 | 0.01109 | -0.012 | -71.219
-7.5 | -0.765 | 0.01041 | -0.014 | -73.443
-7 | -0.725 | 0.00958 | -0.015 | -75.644
-6.5 | -0.675 | 0.0091 | -0.017 | -74.107
-6 | -0.619 | 0.00843 | -0.019 | -73.33
-5.5 | -0.558 | 0.00832 | -0.02 | -67.004
-5 | -0.494 | 0.00796 | -0.022 | -62.011
-4.5 | -0.427 | 0.00774 | -0.024 | -55.203
-4 | -0.359 | 0.00756 | -0.026 | -47.563
-3.5 | -0.29 | 0.00734 | -0.027 | -39.505
-3 | -0.22 | 0.00714 | -0.029 | -30.79
-2.5 | -0.149 | 0.00687 | -0.031 | -21.699
-2 | -0.078 | 0.00642 | -0.032 | -12.121
-1.5 | -0.006 | 0.00603 | -0.034 | -1.073
-1 | 0.065 | 0.00582 | -0.036 | 11.235
-0.5 | 0.137 | 0.0062 | -0.038 | 22.156
0 | 0.208 | 0.0062 | -0.039 | 33.588
0.5 | 0.279 | 0.00635 | -0.041 | 44.021
1 | 0.351 | 0.00611 | -0.043 | 57.39
1.5 | 0.422 | 0.0062 | -0.045 | 68.042
2 | 0.493 | 0.00667 | -0.046 | 73.84
2.5 | 0.561 | 0.00713 | -0.048 | 78.679
3 | 0.63 | 0.00768 | -0.05 | 82.058
3.5 | 0.698 | 0.00832 | -0.051 | 83.905
4 | 0.766 | 0.00913 | -0.053 | 83.907
4.5 | 0.832 | 0.00969 | -0.055 | 85.867
5 | 0.897 | 0.01019 | -0.056 | 88.05
5.5 | 0.961 | 0.01068 | -0.058 | 89.919
6 | 1.021 | 0.01119 | -0.06 | 91.242
6.5 | 1.074 | 0.01173 | -0.061 | 91.54
7 | 1.119 | 0.01234 | -0.063 | 90.712
7.5 | 1.154 | 0.01347 | -0.065 | 85.673
8 | 1.172 | 0.01439 | -0.066 | 81.419
8.5 | 1.16 | 0.01537 | -0.068 | 75.47
9 | 1.075 | 0.01678 | -0.069 | 64.046
9.5 | 0.749 | 0.01821 | -0.071 | 41.118
10 | 0.658 | 0.06312 | -0.046 | 10.425
10.5 | 0.684 | 0.06658 | -0.046 | 10.272
11 | 0.847 | 0.02038 | -0.075 | 41.573
11.5 | 0.877 | 0.02268 | -0.077 | 38.664
12 | 0.895 | 0.02835 | -0.077 | 31.584
12.5 | 0.793 | 0.0861 | -0.048 | 9.208
13 | 0.974 | 0.02514 | -0.081 | 38.732
13.5 | 0.994 | 0.03052 | -0.081 | 32.584
14 | 0.924 | 0.06975 | -0.068 | 13.254
14.5 | 0.91 | 0.10068 | -0.056 | 9.041
15 | 0.931 | 0.10947 | -0.053 | 8.508
15.5 | 0.965 | 0.11088 | -0.057 | 8.7
16 | 1.002 | 0.11055 | -0.062 | 9.064
16.5 | 1.026 | 0.12073 | -0.062 | 8.495
17 | 1.043 | 0.14035 | -0.058 | 7.429
17.5 | 1.073 | 0.14355 | -0.06 | 7.473
18 | 1.104 | 0.14751 | -0.063 | 7.485
18.5 | 1.13 | 0.15909 | -0.064 | 7.103
19 | 1.154 | 0.17783 | -0.063 | 6.489
19.5 | 1.182 | 0.18593 | -0.065 | 6.359
20 | 1.212 | 0.19115 | -0.067 | 6.339

## 128. Re 14M Mach 0.50 (2)
BIGFOIL.COM POLAR EXPORT
NACA67-218 a=0.6
NACA67-218 a=0.6 |  |  |  | Cl Max: | 1.1307 | at alpha= | 13.5 | deg
XFOIL ncrit=9 |  |  |  | L/D Max: | 101.599 | at alpha= | 0.5 | deg
Re: | 14000000 |  |  | Cd Min: | 0.0997 | at alpha= | 17 | deg
Mach: | 0.5 |  |  | Cl=0 at alpha= | -99 | deg
|  |  |  | @ Cl=0.1, Cd= | 0.00343
|  |  |  | @ Cl=0.4, Cd= | 0.010924
|  |  |  | @ Cl=0.6, Cd= | 0.014201
alpha (deg) | Cl | Cd | Cm | Cl/Cd
0 | 0.2504 | 0.00343 | -0.0527 | 73.0029
0.5 | 0.2733 | 0.00269 | -0.0444 | 101.5985
1 | 0.2991 | 0.00311 | -0.0364 | 96.1736
1.5 | 0.2672 | 0.00386 | -0.0161 | 69.2228
2.5 | 0.2672 | 0.00591 | 0.009 | 45.2115
3 | 0.257 | 0.00738 | 0.0227 | 34.8238
4 | 0.3098 | 0.00929 | 0.0356 | 33.3477
4.5 | 0.347 | 0.01009 | 0.04 | 34.3905
5 | 0.3916 | 0.01076 | 0.0431 | 36.3941
5.5 | 0.433 | 0.01157 | 0.0467 | 37.4244
6 | 0.4744 | 0.01239 | 0.0504 | 38.2889
6.5 | 0.5227 | 0.01309 | 0.053 | 39.9312
7 | 0.5712 | 0.01384 | 0.0556 | 41.2717
7.5 | 0.623 | 0.01449 | 0.0578 | 42.9952
8 | 0.6764 | 0.01513 | 0.0599 | 44.7059
8.5 | 0.724 | 0.01601 | 0.0629 | 45.2217
9 | 0.7766 | 0.01677 | 0.0654 | 46.3089
9.5 | 0.8276 | 0.01763 | 0.0683 | 46.9427
10 | 0.8755 | 0.01866 | 0.0716 | 46.9185
10.5 | 0.9188 | 0.01992 | 0.0757 | 46.1245
11 | 0.9651 | 0.02119 | 0.0795 | 45.5451
11.5 | 1.0137 | 0.02245 | 0.0832 | 45.1537
12 | 1.0602 | 0.02392 | 0.0874 | 44.3227
12.5 | 1.105 | 0.02559 | 0.0919 | 43.1809
13.5 | 1.1307 | 0.03248 | 0.1058 | 34.8122
14 | 1.1091 | 0.03822 | 0.1124 | 29.0188
14.5 | 1.0728 | 0.04562 | 0.1172 | 23.516
15 | 1.0373 | 0.05404 | 0.119 | 19.195
15.5 | 0.9962 | 0.06414 | 0.1178 | 15.5316
16 | 0.9574 | 0.07537 | 0.1135 | 12.7027
16.5 | 0.925 | 0.08716 | 0.1072 | 10.6127
17 | 0.8948 | 0.0997 | 0.0994 | 8.9749

## 129. Re 16M Mach 0.00 (1)
BIGFOIL.COM POLAR EXPORT
NACA67-218 a=0.6
NACA67-218 a=0.6 |  |  |  | Cl Max: | 1.46 | at alpha= | 15 | deg
JavaFoil+Calcfoil stall+Eppler ext transition |  |  |  | L/D Max: | 108.926 | at alpha= | 8 | deg
Re: | 16000000 |  |  | Cd Min: | 0.00557 | at alpha= | -2.5 | deg
Mach: | 0 |  |  | Cl=0 at alpha= | -1.4524 | deg
|  |  |  | @ Cl=0.1, Cd= | 0.0060897
|  |  |  | @ Cl=0.4, Cd= | 0.0064181
|  |  |  | @ Cl=0.6, Cd= | 0.0068633
alpha (deg) | Cl | Cd | Cm | Cl/Cd
-20 | -1 | 0.11385 | 0.016 | -8.786
-19.5 | -1.036 | 0.09124 | 0.016 | -11.351
-19 | -1.066 | 0.07542 | 0.016 | -14.139
-18.5 | -1.149 | 0.03729 | 0.017 | -30.813
-18 | -1.194 | 0.02488 | 0.016 | -47.989
-17.5 | -1.205 | 0.02323 | 0.015 | -51.891
-17 | -1.216 | 0.02126 | 0.014 | -57.209
-16.5 | -1.224 | 0.0196 | 0.013 | -62.435
-16 | -1.228 | 0.01806 | 0.012 | -67.976
-15.5 | -1.227 | 0.01698 | 0.01 | -72.264
-15 | -1.222 | 0.016 | 0.009 | -76.419
-14.5 | -1.215 | 0.01504 | 0.008 | -80.772
-14 | -1.203 | 0.01415 | 0.006 | -85.017
-13.5 | -1.186 | 0.01354 | 0.005 | -87.642
-13 | -1.166 | 0.0129 | 0.004 | -90.372
-12.5 | -1.14 | 0.01227 | 0.002 | -92.832
-12 | -1.11 | 0.01164 | 0.001 | -95.325
-11.5 | -1.077 | 0.01116 | 0 | -96.52
-11 | -1.041 | 0.01072 | -0.002 | -97.07
-10.5 | -1.002 | 0.01025 | -0.003 | -97.782
-10 | -0.961 | 0.00983 | -0.005 | -97.732
-9.5 | -0.917 | 0.00939 | -0.006 | -97.68
-9 | -0.871 | 0.00902 | -0.008 | -96.502
-8.5 | -0.822 | 0.0087 | -0.009 | -94.522
-8 | -0.771 | 0.00843 | -0.01 | -91.506
-7.5 | -0.719 | 0.00816 | -0.012 | -88.037
-7 | -0.665 | 0.00784 | -0.013 | -84.815
-6.5 | -0.609 | 0.00755 | -0.015 | -80.636
-6 | -0.552 | 0.0073 | -0.016 | -75.616
-5.5 | -0.494 | 0.00714 | -0.018 | -69.157
-5 | -0.435 | 0.007 | -0.019 | -62.128
-4.5 | -0.375 | 0.00684 | -0.021 | -54.836
-4 | -0.315 | 0.00669 | -0.022 | -47.053
-3.5 | -0.253 | 0.00659 | -0.024 | -38.474
-3 | -0.192 | 0.00614 | -0.025 | -31.267
-2.5 | -0.13 | 0.00557 | -0.027 | -23.355
-2 | -0.068 | 0.00592 | -0.028 | -11.467
-1.5 | -0.006 | 0.00602 | -0.03 | -0.936
-1 | 0.057 | 0.00596 | -0.031 | 9.552
-0.5 | 0.12 | 0.00615 | -0.033 | 19.445
0 | 0.181 | 0.00557 | -0.034 | 32.532
0.5 | 0.243 | 0.00584 | -0.036 | 41.671
1 | 0.305 | 0.00611 | -0.037 | 49.944
1.5 | 0.367 | 0.00645 | -0.039 | 56.939
2 | 0.429 | 0.00639 | -0.04 | 67.205
2.5 | 0.489 | 0.00614 | -0.042 | 79.618
3 | 0.55 | 0.00653 | -0.043 | 84.128
3.5 | 0.61 | 0.00693 | -0.045 | 87.994
4 | 0.67 | 0.00721 | -0.046 | 92.906
4.5 | 0.729 | 0.00788 | -0.048 | 92.497
5 | 0.788 | 0.00821 | -0.049 | 95.992
5.5 | 0.846 | 0.00853 | -0.051 | 99.187
6 | 0.903 | 0.00883 | -0.052 | 102.254
6.5 | 0.958 | 0.00915 | -0.053 | 104.71
7 | 1.011 | 0.0095 | -0.055 | 106.401
7.5 | 1.062 | 0.00984 | -0.056 | 107.923
8 | 1.111 | 0.0102 | -0.058 | 108.926
8.5 | 1.158 | 0.01092 | -0.059 | 106.051
9 | 1.202 | 0.01138 | -0.061 | 105.634
9.5 | 1.243 | 0.01189 | -0.062 | 104.56
10 | 1.281 | 0.01236 | -0.063 | 103.624
10.5 | 1.316 | 0.01294 | -0.065 | 101.66
11 | 1.347 | 0.01347 | -0.066 | 100.016
11.5 | 1.375 | 0.01412 | -0.067 | 97.357
12 | 1.399 | 0.01465 | -0.069 | 95.465
12.5 | 1.419 | 0.01533 | -0.07 | 92.533
13 | 1.435 | 0.01604 | -0.071 | 89.474
13.5 | 1.447 | 0.01678 | -0.072 | 86.234
14 | 1.455 | 0.01769 | -0.074 | 82.242
14.5 | 1.459 | 0.01852 | -0.075 | 78.809
15 | 1.46 | 0.01956 | -0.076 | 74.645
15.5 | 1.457 | 0.02045 | -0.077 | 71.241
16 | 1.45 | 0.02154 | -0.078 | 67.341
16.5 | 1.439 | 0.023 | -0.079 | 62.58
17 | 1.421 | 0.02435 | -0.08 | 58.353
17.5 | 1.4 | 0.02568 | -0.081 | 54.505
18 | 1.374 | 0.02783 | -0.082 | 49.372
18.5 | 1.347 | 0.02976 | -0.083 | 45.263
19 | 1.318 | 0.03183 | -0.084 | 41.399
19.5 | 1.288 | 0.03367 | -0.085 | 38.243
20 | 1.254 | 0.03684 | -0.086 | 34.049

## 130. Re 16M Mach 0.00 (2)
BIGFOIL.COM POLAR EXPORT
NACA67-218 a=0.6
NACA67-218 a=0.6 |  |  |  | Cl Max: | 1.5166 | at alpha= | 20 | deg
XFOIL ncrit=9 |  |  |  | L/D Max: | 68.9832 | at alpha= | 10.5 | deg
Re: | 16000000 |  |  | Cd Min: | 0.0348 | at alpha= | 20 | deg
Mach: | 0 |  |  | Cl=0 at alpha= | -2.4153 | deg
|  |  |  | @ Cl=0.1, Cd= | 0.0044016
|  |  |  | @ Cl=0.4, Cd= | 0.0073202
|  |  |  | @ Cl=0.6, Cd= | 0.0097123
alpha (deg) | Cl | Cd | Cm | Cl/Cd
-19 | -1.3742 | 0.02103 | -0.1018 | -65.3447
-18.5 | -1.3446 | 0.01987 | -0.1 | -67.6699
-18 | -1.3152 | 0.01878 | -0.098 | -70.0319
-17.5 | -1.2828 | 0.01782 | -0.0962 | -71.9865
-17 | -1.2563 | 0.01665 | -0.0935 | -75.4535
-16.5 | -1.2192 | 0.01594 | -0.0921 | -76.4868
-16 | -1.1856 | 0.01514 | -0.0901 | -78.3091
-15.5 | -1.1487 | 0.01442 | -0.0885 | -79.6602
-15 | -1.1121 | 0.01372 | -0.0867 | -81.0569
-14.5 | -1.0727 | 0.01313 | -0.0853 | -81.6984
-14 | -1.032 | 0.01258 | -0.084 | -82.035
-13.5 | -0.9931 | 0.01201 | -0.0824 | -82.6894
-13 | -0.9515 | 0.01149 | -0.081 | -82.8111
-12.5 | -0.9092 | 0.011 | -0.0798 | -82.6545
-12 | -0.8686 | 0.0105 | -0.0782 | -82.7238
-11.5 | -0.8251 | 0.01007 | -0.077 | -81.9364
-11 | -0.7801 | 0.0097 | -0.0761 | -80.4227
-10.5 | -0.7357 | 0.00934 | -0.0749 | -78.7687
-10 | -0.6928 | 0.00893 | -0.0735 | -77.5812
-9.5 | -0.6471 | 0.00858 | -0.0725 | -75.4196
-9 | -0.6009 | 0.00828 | -0.0715 | -72.5725
-8.5 | -0.5568 | 0.00792 | -0.0702 | -70.303
-8 | -0.5096 | 0.00762 | -0.0693 | -66.8766
-7.5 | -0.4629 | 0.00732 | -0.0684 | -63.2377
-7 | -0.4171 | 0.00701 | -0.0672 | -59.5007
-6.5 | -0.369 | 0.00677 | -0.0664 | -54.5052
-6 | -0.3214 | 0.00651 | -0.0655 | -49.3702
-5.5 | -0.2736 | 0.00629 | -0.0646 | -43.4976
-5 | -0.2253 | 0.00607 | -0.0638 | -37.117
-4.5 | -0.1775 | 0.00587 | -0.0629 | -30.2385
-4 | -0.1305 | 0.00565 | -0.0617 | -23.0973
-3.5 | -0.0858 | 0.00542 | -0.0601 | -15.8303
-3 | -0.0467 | 0.00509 | -0.0572 | -9.1749
-2.5 | -0.0064 | 0.00486 | -0.0545 | -1.3169
-2 | 0.0314 | 0.00469 | -0.0511 | 6.6951
-1.5 | 0.0769 | 0.00447 | -0.0495 | 17.2036
-1 | 0.1242 | 0.00433 | -0.0483 | 28.6836
-0.5 | 0.1648 | 0.00409 | -0.0458 | 40.2934
0 | 0.1929 | 0.00399 | -0.0406 | 48.3459
0.5 | 0.2163 | 0.00425 | -0.0344 | 50.8941
1 | 0.2509 | 0.00425 | -0.0306 | 59.0353
1.5 | 0.2709 | 0.00393 | -0.0236 | 68.9313
2 | 0.2659 | 0.00454 | -0.0111 | 58.5683
2.5 | 0.2687 | 0.0054 | -0.0009 | 49.7593
3 | 0.2968 | 0.00597 | 0.004 | 49.7152
4 | 0.3661 | 0.00693 | 0.0109 | 52.8283
4.5 | 0.4052 | 0.00738 | 0.0134 | 54.9051
5 | 0.4464 | 0.0078 | 0.0154 | 57.2308
5.5 | 0.4839 | 0.00831 | 0.018 | 58.231
6 | 0.5225 | 0.00884 | 0.0204 | 59.1063
6.5 | 0.5641 | 0.00929 | 0.0221 | 60.7212
7 | 0.6049 | 0.00977 | 0.024 | 61.914
7.5 | 0.6491 | 0.01015 | 0.0252 | 63.9507
8 | 0.6931 | 0.01056 | 0.0263 | 65.6345
8.5 | 0.7341 | 0.01105 | 0.028 | 66.4344
9 | 0.7773 | 0.01151 | 0.0292 | 67.5326
9.5 | 0.8211 | 0.01195 | 0.0303 | 68.7113
10 | 0.8603 | 0.01255 | 0.032 | 68.5498
10.5 | 0.9023 | 0.01308 | 0.0332 | 68.9832
11 | 0.9428 | 0.01368 | 0.0347 | 68.9181
11.5 | 0.9804 | 0.0144 | 0.0365 | 68.0833
12 | 1.0176 | 0.01514 | 0.0382 | 67.2127
12.5 | 1.0569 | 0.01584 | 0.0396 | 66.7235
13 | 1.0952 | 0.01659 | 0.0411 | 66.0157
13.5 | 1.1304 | 0.01743 | 0.0429 | 64.8537
14 | 1.1665 | 0.01827 | 0.0445 | 63.8478
14.5 | 1.2022 | 0.01916 | 0.0461 | 62.7453
15 | 1.2346 | 0.0202 | 0.0481 | 61.1188
15.5 | 1.2701 | 0.02114 | 0.0494 | 60.0804
16.5 | 1.3331 | 0.02346 | 0.0529 | 56.8244
17 | 1.3663 | 0.02457 | 0.0543 | 55.6085
17.5 | 1.3944 | 0.02597 | 0.0561 | 53.6927
18 | 1.421 | 0.02749 | 0.058 | 51.6915
18.5 | 1.4486 | 0.02901 | 0.0596 | 49.9345
19 | 1.4701 | 0.03096 | 0.0616 | 47.4839
19.5 | 1.4961 | 0.03263 | 0.063 | 45.8504
20 | 1.5166 | 0.0348 | 0.0646 | 43.5805

## 131. Re 16M Mach 0.10 (1)
BIGFOIL.COM POLAR EXPORT
NACA67-218 a=0.6
NACA67-218 a=0.6 |  |  |  | Cl Max: | 1.443 | at alpha= | 14.5 | deg
JavaFoil+Calcfoil stall+Eppler ext transition |  |  |  | L/D Max: | 108.271 | at alpha= | 8 | deg
Re: | 16000000 |  |  | Cd Min: | 0.00558 | at alpha= | 0 | deg
Mach: | 0.1 |  |  | Cl=0 at alpha= | -1.4524 | deg
|  |  |  | @ Cl=0.1, Cd= | 0.0060997
|  |  |  | @ Cl=0.4, Cd= | 0.00645
|  |  |  | @ Cl=0.6, Cd= | 0.0068747
alpha (deg) | Cl | Cd | Cm | Cl/Cd
-20 | -0.943 | 0.12542 | 0.015 | -7.522
-19.5 | -0.972 | 0.10954 | 0.015 | -8.875
-19 | -1.001 | 0.09465 | 0.015 | -10.577
-18.5 | -1.047 | 0.06888 | 0.015 | -15.202
-18 | -1.145 | 0.02963 | 0.016 | -38.632
-17.5 | -1.169 | 0.02478 | 0.015 | -47.167
-17 | -1.184 | 0.02248 | 0.014 | -52.654
-16.5 | -1.196 | 0.02048 | 0.013 | -58.389
-16 | -1.204 | 0.01866 | 0.012 | -64.551
-15.5 | -1.207 | 0.01745 | 0.01 | -69.17
-15 | -1.206 | 0.01639 | 0.009 | -73.607
-14.5 | -1.202 | 0.01533 | 0.008 | -78.41
-14 | -1.193 | 0.01441 | 0.006 | -82.739
-13.5 | -1.179 | 0.01375 | 0.005 | -85.738
-13 | -1.16 | 0.01309 | 0.004 | -88.653
-12.5 | -1.135 | 0.0125 | 0.002 | -90.834
-12 | -1.107 | 0.01189 | 0.001 | -93.119
-11.5 | -1.076 | 0.0113 | 0 | -95.213
-11 | -1.041 | 0.01085 | -0.002 | -95.889
-10.5 | -1.003 | 0.01036 | -0.003 | -96.815
-10 | -0.962 | 0.00992 | -0.005 | -97.04
-9.5 | -0.919 | 0.0095 | -0.006 | -96.668
-9 | -0.873 | 0.00914 | -0.008 | -95.466
-8.5 | -0.824 | 0.00882 | -0.009 | -93.489
-8 | -0.774 | 0.00847 | -0.011 | -91.402
-7.5 | -0.721 | 0.0082 | -0.012 | -87.996
-7 | -0.667 | 0.0079 | -0.013 | -84.436
-6.5 | -0.611 | 0.0076 | -0.015 | -80.415
-6 | -0.554 | 0.00731 | -0.016 | -75.882
-5.5 | -0.496 | 0.00717 | -0.018 | -69.234
-5 | -0.437 | 0.00701 | -0.019 | -62.328
-4.5 | -0.377 | 0.00685 | -0.021 | -55.031
-4 | -0.316 | 0.00673 | -0.023 | -46.974
-3.5 | -0.255 | 0.00629 | -0.024 | -40.514
-3 | -0.193 | 0.00615 | -0.026 | -31.364
-2.5 | -0.131 | 0.00559 | -0.027 | -23.36
-2 | -0.068 | 0.00593 | -0.029 | -11.512
-1.5 | -0.006 | 0.00603 | -0.03 | -0.939
-1 | 0.057 | 0.00597 | -0.032 | 9.591
-0.5 | 0.12 | 0.00616 | -0.033 | 19.5
0 | 0.182 | 0.00558 | -0.035 | 32.658
0.5 | 0.245 | 0.00586 | -0.036 | 41.709
1 | 0.307 | 0.00612 | -0.038 | 50.121
1.5 | 0.369 | 0.00651 | -0.039 | 56.731
2 | 0.431 | 0.00639 | -0.041 | 67.513
2.5 | 0.491 | 0.00616 | -0.042 | 79.816
3 | 0.552 | 0.00656 | -0.044 | 84.237
3.5 | 0.613 | 0.00696 | -0.045 | 88.141
4 | 0.673 | 0.00726 | -0.047 | 92.699
4.5 | 0.733 | 0.00794 | -0.048 | 92.328
5 | 0.792 | 0.00825 | -0.049 | 96.004
5.5 | 0.85 | 0.00858 | -0.051 | 99.037
6 | 0.907 | 0.00891 | -0.052 | 101.776
6.5 | 0.962 | 0.00923 | -0.054 | 104.185
7 | 1.015 | 0.00956 | -0.055 | 106.187
7.5 | 1.066 | 0.00991 | -0.057 | 107.631
8 | 1.115 | 0.0103 | -0.058 | 108.271
8.5 | 1.162 | 0.01101 | -0.059 | 105.527
9 | 1.205 | 0.0115 | -0.061 | 104.786
9.5 | 1.246 | 0.01201 | -0.062 | 103.736
10 | 1.283 | 0.01248 | -0.064 | 102.8
10.5 | 1.317 | 0.0131 | -0.065 | 100.547
11 | 1.347 | 0.01367 | -0.066 | 98.54
11.5 | 1.373 | 0.01429 | -0.068 | 96.074
12 | 1.395 | 0.01485 | -0.069 | 93.963
12.5 | 1.413 | 0.01555 | -0.07 | 90.872
13 | 1.427 | 0.01629 | -0.071 | 87.601
13.5 | 1.437 | 0.01704 | -0.073 | 84.302
14 | 1.442 | 0.01788 | -0.074 | 80.674
14.5 | 1.443 | 0.01887 | -0.075 | 76.466
15 | 1.44 | 0.01993 | -0.076 | 72.257
15.5 | 1.433 | 0.02098 | -0.077 | 68.302
16 | 1.423 | 0.02209 | -0.079 | 64.4
16.5 | 1.408 | 0.0237 | -0.08 | 59.388
17 | 1.384 | 0.02513 | -0.081 | 55.083
17.5 | 1.358 | 0.02662 | -0.082 | 51.011
18 | 1.327 | 0.02894 | -0.082 | 45.852
18.5 | 1.295 | 0.0311 | -0.083 | 41.635
19 | 1.26 | 0.03358 | -0.084 | 37.529
19.5 | 1.226 | 0.03538 | -0.085 | 34.658

## 132. Re 16M Mach 0.10 (2)
BIGFOIL.COM POLAR EXPORT
NACA67-218 a=0.6
NACA67-218 a=0.6 |  |  |  | Cl Max: | 1.5168 | at alpha= | 20 | deg
XFOIL ncrit=9 |  |  |  | L/D Max: | 68.9003 | at alpha= | 1.5 | deg
Re: | 16000000 |  |  | Cd Min: | 0.03611 | at alpha= | 20 | deg
Mach: | 0.1 |  |  | Cl=0 at alpha= | -2.4845 | deg
|  |  |  | @ Cl=0.1, Cd= | 0.0044142
|  |  |  | @ Cl=0.4, Cd= | 0.0073992
|  |  |  | @ Cl=0.6, Cd= | 0.0098241
alpha (deg) | Cl | Cd | Cm | Cl/Cd
-20 | -1.4289 | 0.02471 | -0.1101 | -57.8268
-19.5 | -1.4046 | 0.02312 | -0.1079 | -60.7526
-19 | -1.3752 | 0.02183 | -0.1062 | -62.9959
-18.5 | -1.3471 | 0.02056 | -0.104 | -65.5204
-18 | -1.3191 | 0.01931 | -0.1017 | -68.3118
-17.5 | -1.2863 | 0.01833 | -0.0998 | -70.1746
-17 | -1.2596 | 0.01711 | -0.097 | -73.6178
-16.5 | -1.2227 | 0.01634 | -0.0954 | -74.8286
-16 | -1.1876 | 0.01552 | -0.0934 | -76.5206
-15.5 | -1.1525 | 0.01471 | -0.0913 | -78.3481
-15 | -1.1147 | 0.01399 | -0.0896 | -79.6783
-14.5 | -1.0769 | 0.01332 | -0.0877 | -80.8483
-14 | -1.0355 | 0.01276 | -0.0864 | -81.152
-13.5 | -0.9945 | 0.01221 | -0.0849 | -81.4496
-13 | -0.9542 | 0.01165 | -0.0832 | -81.9056
-12.5 | -0.9112 | 0.01115 | -0.0819 | -81.722
-12 | -0.8692 | 0.01065 | -0.0804 | -81.615
-11.5 | -0.8272 | 0.01018 | -0.0788 | -81.2574
-11 | -0.7817 | 0.0098 | -0.0778 | -79.7653
-10.5 | -0.7361 | 0.00944 | -0.0767 | -77.9767
-10 | -0.6929 | 0.00903 | -0.0752 | -76.7331
-9.5 | -0.6477 | 0.00866 | -0.074 | -74.7921
-9 | -0.6008 | 0.00835 | -0.073 | -71.9521
-8.5 | -0.5555 | 0.008 | -0.0718 | -69.4375
-8 | -0.5092 | 0.00768 | -0.0707 | -66.3021
-7.5 | -0.462 | 0.00737 | -0.0697 | -62.6866
-7 | -0.415 | 0.00707 | -0.0687 | -58.6987
-6.5 | -0.3676 | 0.00681 | -0.0677 | -53.9794
-6 | -0.3195 | 0.00655 | -0.0668 | -48.7786
-5.5 | -0.2709 | 0.00633 | -0.066 | -42.7962
-5 | -0.2228 | 0.0061 | -0.065 | -36.5246
-4.5 | -0.1743 | 0.0059 | -0.0641 | -29.5424
-4 | -0.1274 | 0.00568 | -0.0629 | -22.4296
-3.5 | -0.082 | 0.00545 | -0.0613 | -15.0459
-3 | -0.0426 | 0.00511 | -0.0585 | -8.3366
-2.5 | -0.0011 | 0.00486 | -0.056 | -0.22634
-2 | 0.0343 | 0.0047 | -0.052 | 7.2979
-1.5 | 0.0793 | 0.00448 | -0.0503 | 17.7009
-1 | 0.1265 | 0.00433 | -0.0489 | 29.2148
-0.5 | 0.167 | 0.00408 | -0.0463 | 40.9314
0 | 0.1954 | 0.00395 | -0.0411 | 49.4684
0.5 | 0.2181 | 0.00422 | -0.0347 | 51.6825
1 | 0.2515 | 0.00423 | -0.0306 | 59.4563
1.5 | 0.2694 | 0.00391 | -0.023 | 68.9003
2 | 0.2642 | 0.00455 | -0.0105 | 58.0659
2.5 | 0.267 | 0.00543 | -0.0002 | 49.1713
4 | 0.3639 | 0.00699 | 0.0118 | 52.0601
4.5 | 0.4036 | 0.00744 | 0.0142 | 54.2473
5 | 0.4432 | 0.0079 | 0.0166 | 56.1013
5.5 | 0.4826 | 0.00839 | 0.0189 | 57.5209
6 | 0.5213 | 0.00893 | 0.0213 | 58.3763
6.5 | 0.5621 | 0.00941 | 0.0233 | 59.7343
7 | 0.6042 | 0.00987 | 0.025 | 61.2158
7.5 | 0.6488 | 0.01026 | 0.0262 | 63.2359
8 | 0.6909 | 0.01073 | 0.0278 | 64.3896
8.5 | 0.734 | 0.01119 | 0.0291 | 65.5943
9 | 0.7778 | 0.01164 | 0.0303 | 66.8213
9.5 | 0.8212 | 0.01211 | 0.0316 | 67.8117
10 | 0.8605 | 0.01273 | 0.0334 | 67.5962
10.5 | 0.9034 | 0.01325 | 0.0346 | 68.1811
11 | 0.9439 | 0.01389 | 0.0361 | 67.9554
11.5 | 0.979 | 0.01471 | 0.0384 | 66.5534
12 | 1.0192 | 0.01537 | 0.0398 | 66.311
12.5 | 1.059 | 0.01609 | 0.0413 | 65.8173
13 | 1.095 | 0.01695 | 0.0432 | 64.6018
13.5 | 1.1326 | 0.01773 | 0.0447 | 63.8804
14 | 1.1691 | 0.0186 | 0.0464 | 62.8548
14.5 | 1.2022 | 0.01963 | 0.0485 | 61.243
15 | 1.2379 | 0.02058 | 0.0501 | 60.1506
15.5 | 1.2741 | 0.02153 | 0.0515 | 59.1779
16.5 | 1.3365 | 0.024 | 0.0554 | 55.6875
17 | 1.3661 | 0.02534 | 0.0573 | 53.9108
17.5 | 1.3975 | 0.02664 | 0.0588 | 52.4587
18 | 1.4205 | 0.02845 | 0.0611 | 49.9297
18.5 | 1.4514 | 0.02985 | 0.0625 | 48.6231
19 | 1.4715 | 0.03198 | 0.0647 | 46.0131
19.5 | 1.4942 | 0.03397 | 0.0664 | 43.9859
20 | 1.5168 | 0.03611 | 0.0679 | 42.005

## 133. Re 16M Mach 0.25 (1)
BIGFOIL.COM POLAR EXPORT
NACA67-218 a=0.6
NACA67-218 a=0.6 |  |  |  | Cl Max: | 1.363 | at alpha= | 12.5 | deg
JavaFoil+Calcfoil stall+Eppler ext transition |  |  |  | L/D Max: | 105.382 | at alpha= | 8 | deg
Re: | 16000000 |  |  | Cd Min: | 0.00594 | at alpha= | -1.5 | deg
Mach: | 0.25 |  |  | Cl=0 at alpha= | -1.4539 | deg
|  |  |  | @ Cl=0.1, Cd= | 0.0061809
|  |  |  | @ Cl=0.4, Cd= | 0.0063486
|  |  |  | @ Cl=0.6, Cd= | 0.0069936
alpha (deg) | Cl | Cd | Cm | Cl/Cd
-18.5 | -0.656 | 0.15909 | 0.01 | -4.123
-18 | -0.707 | 0.13342 | 0.01 | -5.299
-17.5 | -0.754 | 0.12023 | 0.01 | -6.274
-17 | -0.801 | 0.10616 | 0.01 | -7.543
-16.5 | -0.853 | 0.08572 | 0.01 | -9.951
-16 | -0.938 | 0.04838 | 0.011 | -19.378
-15.5 | -1.03 | 0.02392 | 0.01 | -43.08
-15 | -1.064 | 0.02026 | 0.009 | -52.5
-14.5 | -1.087 | 0.01817 | 0.008 | -59.829
-14 | -1.102 | 0.0167 | 0.007 | -65.98
-13.5 | -1.11 | 0.01546 | 0.005 | -71.778
-13 | -1.108 | 0.01454 | 0.004 | -76.21
-12.5 | -1.097 | 0.01364 | 0.002 | -80.44
-12 | -1.081 | 0.01292 | 0.001 | -83.632
-11.5 | -1.059 | 0.01208 | 0 | -87.716
-11 | -1.032 | 0.01152 | -0.002 | -89.6
-10.5 | -1.001 | 0.01103 | -0.003 | -90.759
-10 | -0.966 | 0.01047 | -0.005 | -92.251
-9.5 | -0.926 | 0.01 | -0.006 | -92.637
-9 | -0.883 | 0.00958 | -0.008 | -92.105
-8.5 | -0.836 | 0.00916 | -0.009 | -91.305
-8 | -0.787 | 0.00879 | -0.011 | -89.519
-7.5 | -0.735 | 0.0085 | -0.012 | -86.508
-7 | -0.681 | 0.00818 | -0.014 | -83.292
-6.5 | -0.625 | 0.00783 | -0.015 | -79.819
-6 | -0.567 | 0.00753 | -0.017 | -75.322
-5.5 | -0.508 | 0.00737 | -0.018 | -68.962
-5 | -0.448 | 0.0072 | -0.02 | -62.24
-4.5 | -0.386 | 0.00676 | -0.022 | -57.162
-4 | -0.324 | 0.00659 | -0.023 | -49.242
-3.5 | -0.261 | 0.00624 | -0.025 | -41.849
-3 | -0.198 | 0.0061 | -0.026 | -32.45
-2.5 | -0.134 | 0.00607 | -0.028 | -22.075
-2 | -0.07 | 0.00597 | -0.029 | -11.732
-1.5 | -0.006 | 0.00594 | -0.031 | -0.978
-1 | 0.059 | 0.00604 | -0.032 | 9.732
-0.5 | 0.123 | 0.00626 | -0.034 | 19.694
0 | 0.187 | 0.00624 | -0.035 | 29.967
0.5 | 0.251 | 0.00625 | -0.037 | 40.153
1 | 0.315 | 0.00603 | -0.038 | 52.241
1.5 | 0.379 | 0.00626 | -0.04 | 60.519
2 | 0.443 | 0.00653 | -0.042 | 67.829
2.5 | 0.504 | 0.00634 | -0.043 | 79.591
3 | 0.567 | 0.00677 | -0.045 | 83.775
3.5 | 0.629 | 0.00719 | -0.046 | 87.499
4 | 0.691 | 0.00748 | -0.048 | 92.352
4.5 | 0.752 | 0.00819 | -0.049 | 91.715
5 | 0.812 | 0.00854 | -0.051 | 95.113
5.5 | 0.871 | 0.0089 | -0.052 | 97.904
6 | 0.929 | 0.00924 | -0.054 | 100.54
6.5 | 0.985 | 0.00959 | -0.055 | 102.639
7 | 1.038 | 0.00996 | -0.057 | 104.252
7.5 | 1.089 | 0.01035 | -0.058 | 105.187
8 | 1.136 | 0.01078 | -0.06 | 105.382
8.5 | 1.181 | 0.01157 | -0.061 | 102.004
9 | 1.221 | 0.01215 | -0.062 | 100.506
9.5 | 1.257 | 0.01272 | -0.064 | 98.888
10 | 1.289 | 0.01332 | -0.065 | 96.795
10.5 | 1.316 | 0.01394 | -0.067 | 94.37
11 | 1.337 | 0.01461 | -0.068 | 91.508
11.5 | 1.352 | 0.01535 | -0.069 | 88.046
12 | 1.36 | 0.01621 | -0.071 | 83.908
12.5 | 1.363 | 0.01694 | -0.072 | 80.436
13 | 1.358 | 0.01799 | -0.073 | 75.468
13.5 | 1.346 | 0.01898 | -0.074 | 70.937
14 | 1.327 | 0.02004 | -0.076 | 66.234
14.5 | 1.301 | 0.02145 | -0.077 | 60.656
15 | 1.268 | 0.02296 | -0.078 | 55.237
15.5 | 1.228 | 0.02494 | -0.079 | 49.224
16 | 1.18 | 0.02749 | -0.08 | 42.909
16.5 | 1.128 | 0.02983 | -0.081 | 37.807
17 | 1.06 | 0.03346 | -0.081 | 31.675
17.5 | 0.975 | 0.04198 | -0.081 | 23.219

## 134. Re 16M Mach 0.25 (2)
BIGFOIL.COM POLAR EXPORT
NACA67-218 a=0.6
NACA67-218 a=0.6 |  |  |  | Cl Max: | 1.5082 | at alpha= | 20 | deg
XFOIL ncrit=9 |  |  |  | L/D Max: | 66.6324 | at alpha= | 1.5 | deg
Re: | 16000000 |  |  | Cd Min: | 0.04475 | at alpha= | 20 | deg
Mach: | 0.25 |  |  | Cl=0 at alpha= | -2.7503 | deg
|  |  |  | @ Cl=0.1, Cd= | 0.0045225
|  |  |  | @ Cl=0.4, Cd= | 0.0079632
|  |  |  | @ Cl=0.6, Cd= | 0.010553
alpha (deg) | Cl | Cd | Cm | Cl/Cd
-20 | -1.4165 | 0.03218 | -0.1352 | -44.018
-19.5 | -1.4014 | 0.02931 | -0.1325 | -47.813
-19 | -1.3815 | 0.0269 | -0.1296 | -51.3569
-18.5 | -1.358 | 0.02485 | -0.1265 | -54.6479
-18 | -1.3343 | 0.02293 | -0.1232 | -58.1901
-17.5 | -1.2975 | 0.02172 | -0.1208 | -59.7376
-17 | -1.2714 | 0.02009 | -0.1172 | -63.2852
-16.5 | -1.2393 | 0.01881 | -0.1141 | -65.8852
-16 | -1.2035 | 0.01769 | -0.1112 | -68.0328
-15.5 | -1.1705 | 0.01653 | -0.108 | -70.8106
-15 | -1.1321 | 0.01557 | -0.1053 | -72.7103
-14.5 | -1.0948 | 0.01466 | -0.1024 | -74.6794
-14 | -1.0527 | 0.01391 | -0.1001 | -75.6794
-13.5 | -1.0104 | 0.01321 | -0.0978 | -76.4875
-13 | -0.9675 | 0.01257 | -0.0956 | -76.969
-12.5 | -0.9221 | 0.01201 | -0.0937 | -76.7777
-12 | -0.8786 | 0.01143 | -0.0915 | -76.8679
-11.5 | -0.8345 | 0.01087 | -0.0894 | -76.7709
-11 | -0.7883 | 0.01039 | -0.0877 | -75.871
-10.5 | -0.742 | 0.00995 | -0.086 | -74.5729
-10 | -0.6953 | 0.00953 | -0.0843 | -72.9591
-9.5 | -0.6477 | 0.00913 | -0.0828 | -70.9419
-9 | -0.6004 | 0.00874 | -0.0813 | -68.6957
-8.5 | -0.5531 | 0.00837 | -0.0797 | -66.0812
-8 | -0.5045 | 0.00801 | -0.0785 | -62.9838
-7.5 | -0.4551 | 0.00769 | -0.0773 | -59.1808
-7 | -0.4074 | 0.00735 | -0.0759 | -55.4286
-6.5 | -0.3583 | 0.00705 | -0.0747 | -50.8227
-6 | -0.3083 | 0.00677 | -0.0737 | -45.5391
-5.5 | -0.2587 | 0.00653 | -0.0727 | -39.6172
-5 | -0.2086 | 0.0063 | -0.0717 | -33.1111
-4.5 | -0.1585 | 0.00607 | -0.0707 | -26.112
-4 | -0.1103 | 0.00584 | -0.0694 | -18.887
-3.5 | -0.0626 | 0.0056 | -0.0679 | -11.1786
-3 | -0.0211 | 0.00525 | -0.0652 | -4.019
-2 | 0.0634 | 0.00468 | -0.0598 | 13.547
-1 | 0.1401 | 0.00435 | -0.0526 | 32.2069
-0.5 | 0.1771 | 0.00403 | -0.0488 | 43.9454
0 | 0.2069 | 0.00382 | -0.0435 | 54.1623
0.5 | 0.2282 | 0.00411 | -0.0365 | 55.5231
1 | 0.2513 | 0.0042 | -0.0297 | 59.8333
1.5 | 0.2592 | 0.00389 | -0.0195 | 66.6324
2 | 0.26 | 0.0046 | -0.0081 | 56.5217
2.5 | 0.2623 | 0.00554 | 0.0025 | 47.3466
3 | 0.2796 | 0.00635 | 0.0098 | 44.0315
3.5 | 0.317 | 0.00681 | 0.0131 | 46.5492
4 | 0.3533 | 0.00736 | 0.0165 | 48.0027
4.5 | 0.3922 | 0.00788 | 0.0193 | 49.7716
5 | 0.4344 | 0.00833 | 0.0215 | 52.1489
5.5 | 0.4727 | 0.00891 | 0.0244 | 53.0527
6 | 0.5117 | 0.00951 | 0.0271 | 53.8065
6.5 | 0.5552 | 0.01 | 0.0289 | 55.52
7 | 0.5977 | 0.01053 | 0.0309 | 56.7616
7.5 | 0.6433 | 0.01098 | 0.0324 | 58.5883
8 | 0.69 | 0.01141 | 0.0336 | 60.4733
8.5 | 0.7317 | 0.012 | 0.0357 | 60.975
9 | 0.7772 | 0.0125 | 0.0371 | 62.176
9.5 | 0.822 | 0.01304 | 0.0386 | 63.0368
10 | 0.864 | 0.01369 | 0.0405 | 63.1118
10.5 | 0.9048 | 0.0144 | 0.0426 | 62.8333
11 | 0.9448 | 0.01518 | 0.0448 | 62.2398
11.5 | 0.9845 | 0.016 | 0.0469 | 61.5312
12 | 1.0248 | 0.01682 | 0.0489 | 60.9275
12.5 | 1.0672 | 0.01759 | 0.0506 | 60.6708
13 | 1.1053 | 0.01855 | 0.0529 | 59.5849
13.5 | 1.1421 | 0.0196 | 0.0552 | 58.2704
14 | 1.181 | 0.02059 | 0.0573 | 57.3579
14.5 | 1.2152 | 0.0218 | 0.0599 | 55.7431
15 | 1.2529 | 0.02292 | 0.0619 | 54.664
15.5 | 1.2868 | 0.02427 | 0.0643 | 53.0202
16 | 1.3212 | 0.02566 | 0.0666 | 51.4887
16.5 | 1.3474 | 0.02751 | 0.0695 | 48.9786
17 | 1.3795 | 0.02912 | 0.0717 | 47.3729
17.5 | 1.406 | 0.03113 | 0.0743 | 45.1654
18 | 1.4283 | 0.03349 | 0.0769 | 42.6486
18.5 | 1.4536 | 0.03575 | 0.0792 | 40.6601
19 | 1.4715 | 0.03864 | 0.0816 | 38.0823
19.5 | 1.4969 | 0.0411 | 0.0833 | 36.4209
20 | 1.5082 | 0.04475 | 0.0853 | 33.7028

## 135. Re 16M Mach 0.50 (1)
BIGFOIL.COM POLAR EXPORT
NACA67-218 a=0.6
NACA67-218 a=0.6 |  |  |  | Cl Max: | 1.212 | at alpha= | 20 | deg
JavaFoil+Calcfoil stall+Eppler ext transition |  |  |  | L/D Max: | 93.599 | at alpha= | 6.5 | deg
Re: | 16000000 |  |  | Cd Min: | 0.00627 | at alpha= | -1.5 | deg
Mach: | 0.5 |  |  | Cl=0 at alpha= | -1.4578 | deg
|  |  |  | @ Cl=0.1, Cd= | 0.0064946
|  |  |  | @ Cl=0.4, Cd= | 0.0068662
|  |  |  | @ Cl=0.6, Cd= | 0.0074948
alpha (deg) | Cl | Cd | Cm | Cl/Cd
-20 | -1.05 | 0.18175 | 0.016 | -5.777
-19.5 | -1.025 | 0.17156 | 0.015 | -5.972
-19 | -0.996 | 0.16269 | 0.014 | -6.121
-18.5 | -0.966 | 0.16218 | 0.013 | -5.956
-18 | -0.937 | 0.15504 | 0.012 | -6.047
-17.5 | -0.908 | 0.15124 | 0.011 | -6.006
-17 | -0.883 | 0.13691 | 0.01 | -6.452
-16.5 | -0.855 | 0.13071 | 0.009 | -6.538
-16 | -0.825 | 0.12391 | 0.008 | -6.66
-15.5 | -0.798 | 0.11348 | 0.007 | -7.03
-15 | -0.77 | 0.10641 | 0.006 | -7.234
-14.5 | -0.742 | 0.10234 | 0.005 | -7.254
-14 | -0.716 | 0.09355 | 0.005 | -7.658
-13.5 | -0.69 | 0.08545 | 0.004 | -8.078
-13 | -0.68 | 0.0662 | 0.003 | -10.268
-12.5 | -0.745 | 0.01993 | 0.003 | -37.363
-12 | -0.72 | 0.0164 | 0.001 | -43.923
-11.5 | -0.571 | 0.07875 | 0 | -7.25
-11 | -0.549 | 0.06534 | -0.001 | -8.403
-10.5 | -0.619 | 0.01532 | -0.004 | -40.409
-10 | -0.486 | 0.06765 | -0.003 | -7.186
-9.5 | -0.552 | 0.01436 | -0.007 | -38.442
-9 | -0.656 | 0.01277 | -0.009 | -51.36
-8.5 | -0.785 | 0.01177 | -0.01 | -66.697
-8 | -0.79 | 0.01082 | -0.012 | -73.037
-7.5 | -0.765 | 0.01022 | -0.014 | -74.844
-7 | -0.725 | 0.00942 | -0.015 | -76.986
-6.5 | -0.675 | 0.00891 | -0.017 | -75.732
-6 | -0.619 | 0.00829 | -0.019 | -74.631
-5.5 | -0.558 | 0.00817 | -0.02 | -68.276
-5 | -0.494 | 0.00793 | -0.022 | -62.255
-4.5 | -0.428 | 0.00768 | -0.024 | -55.665
-4 | -0.36 | 0.00745 | -0.026 | -48.26
-3.5 | -0.29 | 0.00724 | -0.027 | -40.09
-3 | -0.22 | 0.00702 | -0.029 | -31.31
-2.5 | -0.149 | 0.00682 | -0.031 | -21.855
-2 | -0.078 | 0.00643 | -0.032 | -12.109
-1.5 | -0.006 | 0.00627 | -0.034 | -1.032
-1 | 0.065 | 0.00648 | -0.036 | 10.092
-0.5 | 0.137 | 0.00651 | -0.038 | 21.087
0 | 0.208 | 0.00672 | -0.039 | 31
0.5 | 0.28 | 0.00675 | -0.041 | 41.412
1 | 0.351 | 0.00688 | -0.043 | 51.015
1.5 | 0.422 | 0.00686 | -0.044 | 61.457
2 | 0.493 | 0.00668 | -0.046 | 73.797
2.5 | 0.561 | 0.00715 | -0.048 | 78.461
3 | 0.63 | 0.00776 | -0.05 | 81.251
3.5 | 0.699 | 0.0082 | -0.051 | 85.231
4 | 0.766 | 0.00897 | -0.053 | 85.427
4.5 | 0.833 | 0.0095 | -0.055 | 87.7
5 | 0.898 | 0.00997 | -0.056 | 90.016
5.5 | 0.961 | 0.01046 | -0.058 | 91.906
6 | 1.021 | 0.01095 | -0.06 | 93.251
6.5 | 1.074 | 0.01148 | -0.061 | 93.599
7 | 1.12 | 0.01206 | -0.063 | 92.862
7.5 | 1.155 | 0.01318 | -0.065 | 87.575
8 | 1.173 | 0.01409 | -0.066 | 83.217
8.5 | 1.161 | 0.01504 | -0.068 | 77.191
9 | 1.075 | 0.01646 | -0.069 | 65.299
9.5 | 0.749 | 0.01778 | -0.071 | 42.116
10 | 0.663 | 0.06024 | -0.049 | 11
10.5 | 0.685 | 0.06579 | -0.047 | 10.413
11 | 0.848 | 0.01987 | -0.075 | 42.667
11.5 | 0.878 | 0.02203 | -0.077 | 39.864
12 | 0.901 | 0.02622 | -0.077 | 34.36
12.5 | 0.794 | 0.08498 | -0.048 | 9.342
13 | 0.975 | 0.02444 | -0.081 | 39.897
13.5 | 0.999 | 0.02846 | -0.082 | 35.124
14 | 1.015 | 0.03576 | -0.082 | 28.397
14.5 | 0.913 | 0.0982 | -0.057 | 9.298
15 | 0.929 | 0.11641 | -0.051 | 7.983
15.5 | 0.96 | 0.11965 | -0.055 | 8.027
16 | 0.992 | 0.12315 | -0.058 | 8.055
16.5 | 1.018 | 0.13348 | -0.058 | 7.63
17 | 1.042 | 0.14886 | -0.057 | 7
17.5 | 1.071 | 0.15341 | -0.059 | 6.979
18 | 1.101 | 0.1549 | -0.062 | 7.108
18.5 | 1.13 | 0.16387 | -0.063 | 6.893
19 | 1.154 | 0.18544 | -0.063 | 6.225
19.5 | 1.183 | 0.18886 | -0.065 | 6.263
20 | 1.212 | 0.19281 | -0.067 | 6.286

## 136. Re 16M Mach 0.50 (2)
BIGFOIL.COM POLAR EXPORT
NACA67-218 a=0.6
NACA67-218 a=0.6 |  |  |  | Cl Max: | 1.1461 | at alpha= | 13 | deg
XFOIL ncrit=9 |  |  |  | L/D Max: | 82.5507 | at alpha= | 0.5 | deg
Re: | 16000000 |  |  | Cd Min: | 0.02746 | at alpha= | 13 | deg
Mach: | 0.5 |  |  | Cl=0 at alpha= | -99 | deg
|  |  |  | @ Cl=0.1, Cd= | 0.00359
|  |  |  | @ Cl=0.4, Cd= | 0.010754
|  |  |  | @ Cl=0.6, Cd= | 0.013877
alpha (deg) | Cl | Cd | Cm | Cl/Cd
0 | 0.2599 | 0.00359 | -0.0547 | 72.3955
0.5 | 0.2848 | 0.00345 | -0.0467 | 82.5507
1 | 0.2628 | 0.00328 | -0.0285 | 80.122
1.5 | 0.2313 | 0.00427 | -0.0087 | 54.1686
2.5 | 0.249 | 0.00619 | 0.0124 | 40.2262
3.5 | 0.2759 | 0.00835 | 0.0306 | 33.0419
4 | 0.3084 | 0.0092 | 0.0359 | 33.5217
4.5 | 0.3474 | 0.00998 | 0.04 | 34.8096
5 | 0.3927 | 0.01062 | 0.043 | 36.9774
5.5 | 0.4352 | 0.0114 | 0.0465 | 38.1754
6 | 0.4776 | 0.01219 | 0.05 | 39.1797
6.5 | 0.5286 | 0.01281 | 0.0522 | 41.2646
7 | 0.5759 | 0.01358 | 0.055 | 42.408
7.5 | 0.6287 | 0.01423 | 0.0571 | 44.1813
8 | 0.6822 | 0.01487 | 0.0592 | 45.8776
8.5 | 0.7314 | 0.0157 | 0.062 | 46.586
9 | 0.7834 | 0.01647 | 0.0646 | 47.5653
9.5 | 0.8346 | 0.01732 | 0.0675 | 48.1871
10 | 0.8797 | 0.01843 | 0.0712 | 47.732
10.5 | 0.9246 | 0.01962 | 0.0752 | 47.1254
11 | 0.9742 | 0.02075 | 0.0787 | 46.9494
11.5 | 1.0216 | 0.02205 | 0.0826 | 46.3311
12 | 1.0706 | 0.02339 | 0.0866 | 45.7717
12.5 | 1.1143 | 0.02509 | 0.0913 | 44.4121
13 | 1.1461 | 0.02746 | 0.0972 | 41.7371

## 137. Re 18M Mach 0.00 (1)
BIGFOIL.COM POLAR EXPORT
NACA67-218 a=0.6
NACA67-218 a=0.6 |  |  |  | Cl Max: | 1.461 | at alpha= | 15 | deg
JavaFoil+Calcfoil stall+Eppler ext transition |  |  |  | L/D Max: | 110.745 | at alpha= | 8 | deg
Re: | 18000000 |  |  | Cd Min: | 0.00572 | at alpha= | 0 | deg
Mach: | 0 |  |  | Cl=0 at alpha= | -1.4524 | deg
|  |  |  | @ Cl=0.1, Cd= | 0.0063032
|  |  |  | @ Cl=0.4, Cd= | 0.0066758
|  |  |  | @ Cl=0.6, Cd= | 0.0068067
alpha (deg) | Cl | Cd | Cm | Cl/Cd
-20 | -1.005 | 0.10874 | 0.016 | -9.245
-19.5 | -1.033 | 0.09352 | 0.016 | -11.043
-19 | -1.081 | 0.06564 | 0.017 | -16.466
-18.5 | -1.155 | 0.03518 | 0.017 | -32.823
-18 | -1.191 | 0.02556 | 0.016 | -46.605
-17.5 | -1.207 | 0.02247 | 0.015 | -53.731
-17 | -1.218 | 0.02059 | 0.014 | -59.168
-16.5 | -1.225 | 0.01905 | 0.013 | -64.316
-16 | -1.228 | 0.01758 | 0.012 | -69.861
-15.5 | -1.228 | 0.01654 | 0.01 | -74.232
-15 | -1.223 | 0.01561 | 0.009 | -78.363
-14.5 | -1.215 | 0.0147 | 0.008 | -82.656
-14 | -1.203 | 0.01384 | 0.006 | -86.975
-13.5 | -1.187 | 0.01322 | 0.005 | -89.803
-13 | -1.167 | 0.01261 | 0.004 | -92.495
-12.5 | -1.14 | 0.01207 | 0.002 | -94.425
-12 | -1.11 | 0.01141 | 0.001 | -97.351
-11.5 | -1.077 | 0.0109 | 0 | -98.841
-11 | -1.042 | 0.01049 | -0.002 | -99.337
-10.5 | -1.003 | 0.01003 | -0.003 | -100.02
-10 | -0.961 | 0.00962 | -0.005 | -99.975
-9.5 | -0.917 | 0.00923 | -0.006 | -99.362
-9 | -0.871 | 0.0089 | -0.008 | -97.857
-8.5 | -0.822 | 0.00857 | -0.009 | -95.973
-8 | -0.772 | 0.00828 | -0.01 | -93.139
-7.5 | -0.719 | 0.00802 | -0.012 | -89.596
-7 | -0.665 | 0.00772 | -0.013 | -86.162
-6.5 | -0.609 | 0.00746 | -0.015 | -81.663
-6 | -0.552 | 0.0073 | -0.016 | -75.646
-5.5 | -0.494 | 0.00709 | -0.018 | -69.673
-5 | -0.435 | 0.0069 | -0.019 | -63.076
-4.5 | -0.375 | 0.00677 | -0.021 | -55.447
-4 | -0.315 | 0.0066 | -0.022 | -47.68
-3.5 | -0.254 | 0.00621 | -0.024 | -40.805
-3 | -0.192 | 0.00611 | -0.025 | -31.408
-2.5 | -0.13 | 0.0061 | -0.027 | -21.32
-2 | -0.068 | 0.00626 | -0.028 | -10.856
-1.5 | -0.006 | 0.00619 | -0.03 | -0.91
-1 | 0.057 | 0.00631 | -0.031 | 9.022
-0.5 | 0.12 | 0.0063 | -0.033 | 18.994
0 | 0.181 | 0.00572 | -0.034 | 31.68
0.5 | 0.243 | 0.00612 | -0.036 | 39.782
1 | 0.305 | 0.00623 | -0.037 | 49.015
1.5 | 0.367 | 0.00658 | -0.039 | 55.84
2 | 0.429 | 0.00676 | -0.04 | 63.487
2.5 | 0.489 | 0.00675 | -0.042 | 72.428
3 | 0.55 | 0.00654 | -0.043 | 84.071
3.5 | 0.61 | 0.00686 | -0.045 | 88.983
4 | 0.67 | 0.00709 | -0.046 | 94.519
4.5 | 0.73 | 0.00776 | -0.048 | 94.068
5 | 0.788 | 0.00806 | -0.049 | 97.859
5.5 | 0.847 | 0.00837 | -0.051 | 101.196
6 | 0.904 | 0.00867 | -0.052 | 104.162
6.5 | 0.958 | 0.009 | -0.054 | 106.417
7 | 1.012 | 0.00931 | -0.055 | 108.689
7.5 | 1.063 | 0.00964 | -0.056 | 110.259
8 | 1.112 | 0.01004 | -0.058 | 110.745
8.5 | 1.158 | 0.01071 | -0.059 | 108.144
9 | 1.202 | 0.01117 | -0.061 | 107.645
9.5 | 1.243 | 0.01164 | -0.062 | 106.837
10 | 1.282 | 0.01212 | -0.063 | 105.748
10.5 | 1.316 | 0.01271 | -0.065 | 103.561
11 | 1.348 | 0.01321 | -0.066 | 101.992
11.5 | 1.375 | 0.01385 | -0.067 | 99.314
12 | 1.399 | 0.01438 | -0.069 | 97.298
12.5 | 1.419 | 0.01499 | -0.07 | 94.656
13 | 1.435 | 0.0157 | -0.071 | 91.396
13.5 | 1.448 | 0.01642 | -0.072 | 88.162
14 | 1.456 | 0.01739 | -0.074 | 83.729
14.5 | 1.46 | 0.0181 | -0.075 | 80.648
15 | 1.461 | 0.01911 | -0.076 | 76.428
15.5 | 1.458 | 0.02003 | -0.077 | 72.779
16 | 1.451 | 0.02104 | -0.078 | 68.968
16.5 | 1.44 | 0.02244 | -0.079 | 64.177
17 | 1.422 | 0.02378 | -0.08 | 59.799
17.5 | 1.401 | 0.02504 | -0.081 | 55.94
18 | 1.375 | 0.02707 | -0.082 | 50.79
18.5 | 1.348 | 0.02896 | -0.083 | 46.538
19 | 1.319 | 0.03096 | -0.084 | 42.603
19.5 | 1.288 | 0.03309 | -0.085 | 38.926
20 | 1.256 | 0.03582 | -0.086 | 35.064

## 138. Re 18M Mach 0.00 (2)
BIGFOIL.COM POLAR EXPORT
NACA67-218 a=0.6
NACA67-218 a=0.6 |  |  |  | Cl Max: | 1.5251 | at alpha= | 20 | deg
XFOIL ncrit=9 |  |  |  | L/D Max: | 70.7749 | at alpha= | 10 | deg
Re: | 18000000 |  |  | Cd Min: | 0.03416 | at alpha= | 20 | deg
Mach: | 0 |  |  | Cl=0 at alpha= | -2.368 | deg
|  |  |  | @ Cl=0.1, Cd= | 0.0044283
|  |  |  | @ Cl=0.4, Cd= | 0.0071786
|  |  |  | @ Cl=0.6, Cd= | 0.0094638
alpha (deg) | Cl | Cd | Cm | Cl/Cd
-20 | -1.4393 | 0.02303 | -0.1045 | -62.4967
-19.5 | -1.4112 | 0.02174 | -0.1028 | -64.9126
-19 | -1.3829 | 0.02054 | -0.1009 | -67.3272
-18.5 | -1.3534 | 0.01942 | -0.099 | -69.691
-18 | -1.3239 | 0.01833 | -0.097 | -72.2259
-17.5 | -1.2906 | 0.01746 | -0.0953 | -73.9175
-17 | -1.2626 | 0.01634 | -0.0927 | -77.2705
-16.5 | -1.2257 | 0.01565 | -0.0913 | -78.3195
-16 | -1.191 | 0.01487 | -0.0894 | -80.0941
-15.5 | -1.1544 | 0.01414 | -0.0877 | -81.6407
-15 | -1.1195 | 0.01339 | -0.0857 | -83.6072
-14.5 | -1.0789 | 0.01283 | -0.0844 | -84.092
-14 | -1.0386 | 0.01229 | -0.083 | -84.5077
-13.5 | -0.999 | 0.01175 | -0.0815 | -85.0213
-13 | -0.9565 | 0.01127 | -0.0803 | -84.8713
-12.5 | -0.9145 | 0.01079 | -0.079 | -84.7544
-12 | -0.8742 | 0.01029 | -0.0773 | -84.9563
-11.5 | -0.8303 | 0.00987 | -0.0762 | -84.1236
-11 | -0.7856 | 0.0095 | -0.0751 | -82.6947
-10.5 | -0.7418 | 0.00914 | -0.0739 | -81.1597
-10 | -0.6972 | 0.00878 | -0.0727 | -79.4077
-9.5 | -0.6519 | 0.00842 | -0.0716 | -77.4228
-9 | -0.606 | 0.0081 | -0.0706 | -74.8148
-8.5 | -0.5608 | 0.00777 | -0.0695 | -72.175
-8 | -0.5137 | 0.00746 | -0.0686 | -68.8606
-7.5 | -0.4672 | 0.00716 | -0.0676 | -65.2514
-7 | -0.4212 | 0.00687 | -0.0664 | -61.31
-6.5 | -0.3731 | 0.00662 | -0.0657 | -56.3595
-6 | -0.3257 | 0.00637 | -0.0647 | -51.1303
-5.5 | -0.278 | 0.00615 | -0.0638 | -45.2033
-5 | -0.2294 | 0.00595 | -0.063 | -38.5546
-4.5 | -0.1823 | 0.00575 | -0.0619 | -31.7043
-4 | -0.1353 | 0.00554 | -0.0608 | -24.4224
-3.5 | -0.0891 | 0.00534 | -0.0594 | -16.6854
-3 | -0.0485 | 0.00502 | -0.0568 | -9.6614
-2.5 | -0.0109 | 0.00482 | -0.0535 | -2.2614
-2 | 0.0304 | 0.00466 | -0.0509 | 6.5236
-1.5 | 0.0758 | 0.00449 | -0.0493 | 16.882
-1 | 0.1229 | 0.00437 | -0.0481 | 28.1236
-0.5 | 0.1627 | 0.00435 | -0.0453 | 37.4023
0 | 0.1869 | 0.00443 | -0.0393 | 42.1896
0.5 | 0.2114 | 0.00459 | -0.0334 | 46.0566
1 | 0.2482 | 0.0046 | -0.03 | 53.9565
1.5 | 0.2627 | 0.00438 | -0.0217 | 59.9772
2.5 | 0.2632 | 0.00547 | 0.0003 | 48.117
3 | 0.2955 | 0.00595 | 0.0043 | 49.6639
3.5 | 0.3326 | 0.00636 | 0.0073 | 52.2956
4 | 0.3679 | 0.00683 | 0.0106 | 53.8653
4.5 | 0.4075 | 0.00726 | 0.013 | 56.1295
5 | 0.4492 | 0.00767 | 0.0149 | 58.5658
5.5 | 0.4859 | 0.0082 | 0.0177 | 59.2561
6 | 0.5255 | 0.0087 | 0.0199 | 60.4023
6.5 | 0.5691 | 0.00909 | 0.0213 | 62.6073
7 | 0.6096 | 0.00958 | 0.0232 | 63.6326
7.5 | 0.6537 | 0.00998 | 0.0244 | 65.501
8 | 0.6989 | 0.01034 | 0.0254 | 67.5919
8.5 | 0.7395 | 0.01085 | 0.0271 | 68.1567
9 | 0.7826 | 0.0113 | 0.0283 | 69.2566
9.5 | 0.8258 | 0.01175 | 0.0295 | 70.2809
10 | 0.8677 | 0.01226 | 0.0308 | 70.7749
10.5 | 0.9065 | 0.01288 | 0.0326 | 70.3804
11 | 0.946 | 0.01351 | 0.0342 | 70.0222
11.5 | 0.9856 | 0.01415 | 0.0357 | 69.6537
12 | 1.0229 | 0.01488 | 0.0375 | 68.7433
12.5 | 1.0617 | 0.01558 | 0.039 | 68.1451
13 | 1.1007 | 0.01629 | 0.0404 | 67.5691
13.5 | 1.137 | 0.01711 | 0.042 | 66.4524
14 | 1.172 | 0.01798 | 0.0438 | 65.1835
14.5 | 1.2085 | 0.01883 | 0.0453 | 64.1795
15 | 1.2423 | 0.01979 | 0.0471 | 62.7741
15.5 | 1.2771 | 0.02074 | 0.0486 | 61.5767
16 | 1.3128 | 0.02168 | 0.0499 | 60.5535
17 | 1.373 | 0.02417 | 0.0536 | 56.806
17.5 | 1.4015 | 0.02552 | 0.0554 | 54.9177
18 | 1.4288 | 0.02701 | 0.0572 | 52.8989
18.5 | 1.456 | 0.02852 | 0.0589 | 51.0519
19 | 1.4803 | 0.03028 | 0.0607 | 48.8871
19.5 | 1.5042 | 0.03207 | 0.0623 | 46.9036
20 | 1.5251 | 0.03416 | 0.064 | 44.6458

## 139. Re 18M Mach 0.10 (1)
BIGFOIL.COM POLAR EXPORT
NACA67-218 a=0.6
NACA67-218 a=0.6 |  |  |  | Cl Max: | 1.444 | at alpha= | 14.5 | deg
JavaFoil+Calcfoil stall+Eppler ext transition |  |  |  | L/D Max: | 110.469 | at alpha= | 8 | deg
Re: | 18000000 |  |  | Cd Min: | 0.00573 | at alpha= | 0 | deg
Mach: | 0.1 |  |  | Cl=0 at alpha= | -1.4524 | deg
|  |  |  | @ Cl=0.1, Cd= | 0.0063132
|  |  |  | @ Cl=0.4, Cd= | 0.00669
|  |  |  | @ Cl=0.6, Cd= | 0.0068307
alpha (deg) | Cl | Cd | Cm | Cl/Cd
-20 | -0.942 | 0.12638 | 0.015 | -7.456
-19.5 | -0.977 | 0.10446 | 0.016 | -9.356
-19 | -1.009 | 0.0879 | 0.015 | -11.48
-18.5 | -1.047 | 0.06855 | 0.015 | -15.278
-18 | -1.143 | 0.03023 | 0.016 | -37.791
-17.5 | -1.169 | 0.02436 | 0.015 | -48.011
-17 | -1.186 | 0.02169 | 0.014 | -54.682
-16.5 | -1.198 | 0.01986 | 0.013 | -60.297
-16 | -1.205 | 0.01833 | 0.012 | -65.719
-15.5 | -1.208 | 0.01701 | 0.01 | -71.044
-15 | -1.207 | 0.01599 | 0.009 | -75.521
-14.5 | -1.202 | 0.01498 | 0.008 | -80.263
-14 | -1.193 | 0.01409 | 0.006 | -84.698
-13.5 | -1.179 | 0.01351 | 0.005 | -87.288
-13 | -1.161 | 0.01282 | 0.004 | -90.578
-12.5 | -1.136 | 0.01224 | 0.002 | -92.786
-12 | -1.108 | 0.01163 | 0.001 | -95.299
-11.5 | -1.076 | 0.01104 | 0 | -97.5
-11 | -1.041 | 0.01061 | -0.002 | -98.12
-10.5 | -1.003 | 0.01018 | -0.003 | -98.536
-10 | -0.963 | 0.00972 | -0.005 | -99.01
-9.5 | -0.919 | 0.00929 | -0.006 | -98.904
-9 | -0.873 | 0.00894 | -0.008 | -97.651
-8.5 | -0.825 | 0.00866 | -0.009 | -95.205
-8 | -0.774 | 0.00835 | -0.011 | -92.754
-7.5 | -0.722 | 0.00806 | -0.012 | -89.568
-7 | -0.667 | 0.00779 | -0.013 | -85.654
-6.5 | -0.612 | 0.00753 | -0.015 | -81.231
-6 | -0.555 | 0.00732 | -0.016 | -75.772
-5.5 | -0.496 | 0.00713 | -0.018 | -69.58
-5 | -0.437 | 0.00694 | -0.02 | -63.022
-4.5 | -0.377 | 0.00678 | -0.021 | -55.586
-4 | -0.316 | 0.00664 | -0.023 | -47.602
-3.5 | -0.255 | 0.00625 | -0.024 | -40.732
-3 | -0.193 | 0.00612 | -0.026 | -31.497
-2.5 | -0.131 | 0.00611 | -0.027 | -21.396
-2 | -0.068 | 0.00631 | -0.028 | -10.826
-1.5 | -0.006 | 0.0062 | -0.03 | -0.913
-1 | 0.057 | 0.00632 | -0.032 | 9.052
-0.5 | 0.12 | 0.00631 | -0.033 | 19.047
0 | 0.182 | 0.00573 | -0.035 | 31.793
0.5 | 0.245 | 0.00614 | -0.036 | 39.812
1 | 0.307 | 0.00626 | -0.038 | 49.048
1.5 | 0.369 | 0.00662 | -0.039 | 55.802
2 | 0.431 | 0.00676 | -0.041 | 63.768
2.5 | 0.492 | 0.00676 | -0.042 | 72.671
3 | 0.553 | 0.00658 | -0.044 | 84.028
3.5 | 0.613 | 0.0069 | -0.045 | 88.883
4 | 0.673 | 0.00743 | -0.047 | 90.636
4.5 | 0.733 | 0.00779 | -0.048 | 94.129
5 | 0.792 | 0.0081 | -0.049 | 97.786
5.5 | 0.85 | 0.00841 | -0.051 | 101.176
6 | 0.908 | 0.00874 | -0.052 | 103.863
6.5 | 0.962 | 0.00906 | -0.054 | 106.275
7 | 1.016 | 0.00938 | -0.055 | 108.296
7.5 | 1.067 | 0.00975 | -0.057 | 109.412
8 | 1.116 | 0.0101 | -0.058 | 110.469
8.5 | 1.162 | 0.01081 | -0.059 | 107.529
9 | 1.206 | 0.01127 | -0.061 | 107.019
9.5 | 1.246 | 0.01176 | -0.062 | 106.001
10 | 1.284 | 0.01226 | -0.064 | 104.721
10.5 | 1.317 | 0.01284 | -0.065 | 102.634
11 | 1.348 | 0.01337 | -0.066 | 100.756
11.5 | 1.374 | 0.01403 | -0.068 | 97.889
12 | 1.396 | 0.01456 | -0.069 | 95.89
12.5 | 1.414 | 0.01522 | -0.07 | 92.925
13 | 1.428 | 0.01596 | -0.071 | 89.476
13.5 | 1.437 | 0.01669 | -0.073 | 86.118
14 | 1.443 | 0.01759 | -0.074 | 81.999
14.5 | 1.444 | 0.01848 | -0.075 | 78.153
15 | 1.441 | 0.01952 | -0.076 | 73.801
15.5 | 1.434 | 0.02064 | -0.077 | 69.473
16 | 1.424 | 0.02156 | -0.079 | 66.032
16.5 | 1.408 | 0.02311 | -0.08 | 60.96
17 | 1.385 | 0.02452 | -0.081 | 56.48
17.5 | 1.359 | 0.02592 | -0.082 | 52.426
18 | 1.328 | 0.02827 | -0.082 | 46.976
18.5 | 1.296 | 0.03026 | -0.083 | 42.822
19 | 1.262 | 0.03272 | -0.084 | 38.557
19.5 | 1.227 | 0.0348 | -0.085 | 35.246

## 140. Re 18M Mach 0.10 (2)
BIGFOIL.COM POLAR EXPORT
NACA67-218 a=0.6
NACA67-218 a=0.6 |  |  |  | Cl Max: | 1.5265 | at alpha= | 20 | deg
XFOIL ncrit=9 |  |  |  | L/D Max: | 69.4538 | at alpha= | 9.5 | deg
Re: | 18000000 |  |  | Cd Min: | 0.03538 | at alpha= | 20 | deg
Mach: | 0.1 |  |  | Cl=0 at alpha= | -2.438 | deg
|  |  |  | @ Cl=0.1, Cd= | 0.0044346
|  |  |  | @ Cl=0.4, Cd= | 0.0072675
|  |  |  | @ Cl=0.6, Cd= | 0.0095983
alpha (deg) | Cl | Cd | Cm | Cl/Cd
-20 | -1.4408 | 0.02399 | -0.109 | -60.0584
-19.5 | -1.415 | 0.02251 | -0.107 | -62.861
-19 | -1.3879 | 0.02116 | -0.1048 | -65.5907
-18.5 | -1.3569 | 0.02003 | -0.103 | -67.7434
-18 | -1.3294 | 0.01881 | -0.1005 | -70.6752
-17.5 | -1.2933 | 0.01797 | -0.099 | -71.9699
-17 | -1.2666 | 0.01678 | -0.0961 | -75.4827
-16.5 | -1.2288 | 0.01605 | -0.0946 | -76.5607
-16 | -1.1947 | 0.0152 | -0.0925 | -78.5987
-15.5 | -1.1579 | 0.01444 | -0.0906 | -80.187
-15 | -1.1217 | 0.01367 | -0.0886 | -82.0556
-14.5 | -1.0831 | 0.01303 | -0.0869 | -83.1236
-14 | -1.0417 | 0.01248 | -0.0855 | -83.4696
-13.5 | -1.0017 | 0.01192 | -0.0838 | -84.0352
-13 | -0.9592 | 0.01143 | -0.0824 | -83.9195
-12.5 | -0.9163 | 0.01095 | -0.0811 | -83.6804
-12 | -0.875 | 0.01044 | -0.0794 | -83.8123
-11.5 | -0.8323 | 0.00998 | -0.078 | -83.3968
-11 | -0.7871 | 0.0096 | -0.0769 | -81.9896
-10.5 | -0.7419 | 0.00924 | -0.0757 | -80.2922
-10 | -0.6981 | 0.00886 | -0.0743 | -78.7923
-9.5 | -0.6524 | 0.0085 | -0.0732 | -76.7529
-9 | -0.6056 | 0.00817 | -0.0722 | -74.1248
-8.5 | -0.5601 | 0.00783 | -0.071 | -71.5326
-8 | -0.5133 | 0.00752 | -0.0699 | -68.258
-7.5 | -0.4658 | 0.00722 | -0.069 | -64.5152
-7 | -0.4194 | 0.00692 | -0.0678 | -60.6069
-6.5 | -0.3717 | 0.00666 | -0.0669 | -55.8108
-6 | -0.3234 | 0.00641 | -0.066 | -50.4524
-5.5 | -0.2759 | 0.00618 | -0.065 | -44.644
-5 | -0.2268 | 0.00599 | -0.0643 | -37.8631
-4.5 | -0.1793 | 0.00578 | -0.0632 | -31.0208
-4 | -0.1319 | 0.00557 | -0.062 | -23.6804
-3.5 | -0.0856 | 0.00537 | -0.0606 | -15.9404
-3 | -0.0444 | 0.00504 | -0.0581 | -8.8095
-2.5 | -0.0047 | 0.00481 | -0.0552 | -0.97713
-2 | 0.0332 | 0.00466 | -0.0518 | 7.1245
-1.5 | 0.0783 | 0.00449 | -0.05 | 17.4388
-1 | 0.1253 | 0.00437 | -0.0487 | 28.6728
-0.5 | 0.1646 | 0.00433 | -0.0458 | 38.0139
0 | 0.1889 | 0.0044 | -0.0397 | 42.9318
0.5 | 0.2128 | 0.00458 | -0.0336 | 46.4629
1 | 0.2489 | 0.00458 | -0.03 | 54.345
1.5 | 0.2609 | 0.00434 | -0.021 | 60.1152
2 | 0.2539 | 0.0047 | -0.0083 | 54.0213
2.5 | 0.2619 | 0.00549 | 0.0008 | 47.7049
3 | 0.2928 | 0.006 | 0.0052 | 48.8
3.5 | 0.3309 | 0.0064 | 0.008 | 51.7031
4 | 0.3653 | 0.0069 | 0.0116 | 52.942
4.5 | 0.4059 | 0.00733 | 0.0138 | 55.3752
5 | 0.4459 | 0.00778 | 0.0161 | 57.3136
5.5 | 0.4844 | 0.00828 | 0.0186 | 58.5024
6 | 0.5243 | 0.00878 | 0.0208 | 59.7153
6.5 | 0.566 | 0.00924 | 0.0226 | 61.2554
7 | 0.6087 | 0.00969 | 0.0242 | 62.8173
7.5 | 0.6534 | 0.01008 | 0.0254 | 64.8214
8 | 0.698 | 0.01048 | 0.0266 | 66.6031
8.5 | 0.7389 | 0.011 | 0.0283 | 67.1727
9 | 0.7832 | 0.01143 | 0.0295 | 68.5214
9.5 | 0.8265 | 0.0119 | 0.0307 | 69.4538
10 | 0.8665 | 0.01248 | 0.0325 | 69.4311
10.5 | 0.9071 | 0.01307 | 0.034 | 69.4032
11 | 0.9473 | 0.0137 | 0.0356 | 69.146
11.5 | 0.9849 | 0.01443 | 0.0376 | 68.2536
12 | 1.0238 | 0.01513 | 0.0392 | 67.6669
12.5 | 1.0639 | 0.01582 | 0.0406 | 67.2503
13 | 1.1024 | 0.01658 | 0.0422 | 66.4897
13.5 | 1.1383 | 0.01744 | 0.044 | 65.2695
14 | 1.1748 | 0.0183 | 0.0457 | 64.1967
14.5 | 1.2106 | 0.01921 | 0.0475 | 63.0193
15 | 1.245 | 0.02019 | 0.0492 | 61.6642
15.5 | 1.2811 | 0.02113 | 0.0507 | 60.6294
16 | 1.3136 | 0.02226 | 0.0526 | 59.0117
16.5 | 1.3428 | 0.02362 | 0.0547 | 56.8501
17 | 1.3743 | 0.02486 | 0.0564 | 55.2816
17.5 | 1.4042 | 0.02621 | 0.0582 | 53.575
18 | 1.4291 | 0.02791 | 0.0603 | 51.2039
18.5 | 1.4587 | 0.02937 | 0.0618 | 49.6663
19 | 1.4796 | 0.03142 | 0.064 | 47.091
19.5 | 1.5062 | 0.03314 | 0.0655 | 45.4496
20 | 1.5265 | 0.03538 | 0.0673 | 43.1458

## 141. Re 18M Mach 0.25 (1)
BIGFOIL.COM POLAR EXPORT
NACA67-218 a=0.6
NACA67-218 a=0.6 |  |  |  | Cl Max: | 1.363 | at alpha= | 12.5 | deg
JavaFoil+Calcfoil stall+Eppler ext transition |  |  |  | L/D Max: | 107.478 | at alpha= | 8 | deg
Re: | 18000000 |  |  | Cd Min: | 0.00598 | at alpha= | 0.5 | deg
Mach: | 0.25 |  |  | Cl=0 at alpha= | -1.4539 | deg
|  |  |  | @ Cl=0.1, Cd= | 0.0064136
|  |  |  | @ Cl=0.4, Cd= | 0.0066022
|  |  |  | @ Cl=0.6, Cd= | 0.0069303
alpha (deg) | Cl | Cd | Cm | Cl/Cd
-18.5 | -0.656 | 0.15696 | 0.01 | -4.18
-18 | -0.702 | 0.15034 | 0.009 | -4.672
-17.5 | -0.755 | 0.11982 | 0.01 | -6.298
-17 | -0.8 | 0.10633 | 0.01 | -7.526
-16.5 | -0.85 | 0.08814 | 0.01 | -9.642
-16 | -0.988 | 0.02887 | 0.012 | -34.208
-15.5 | -1.033 | 0.02283 | 0.01 | -45.242
-15 | -1.064 | 0.01993 | 0.009 | -53.399
-14.5 | -1.089 | 0.01765 | 0.008 | -61.672
-14 | -1.103 | 0.01628 | 0.007 | -67.75
-13.5 | -1.11 | 0.01509 | 0.005 | -73.579
-13 | -1.109 | 0.0142 | 0.004 | -78.101
-12.5 | -1.098 | 0.01333 | 0.002 | -82.363
-12 | -1.081 | 0.01262 | 0.001 | -85.685
-11.5 | -1.06 | 0.01183 | 0 | -89.581
-11 | -1.033 | 0.01129 | -0.002 | -91.489
-10.5 | -1.001 | 0.01083 | -0.003 | -92.448
-10 | -0.966 | 0.01023 | -0.005 | -94.412
-9.5 | -0.926 | 0.00977 | -0.006 | -94.786
-9 | -0.883 | 0.00937 | -0.008 | -94.228
-8.5 | -0.837 | 0.00904 | -0.009 | -92.582
-8 | -0.788 | 0.00865 | -0.011 | -91.025
-7.5 | -0.736 | 0.00836 | -0.012 | -87.966
-7 | -0.682 | 0.00805 | -0.014 | -84.676
-6.5 | -0.625 | 0.00776 | -0.015 | -80.631
-6 | -0.568 | 0.00753 | -0.017 | -75.397
-5.5 | -0.508 | 0.00735 | -0.018 | -69.222
-5 | -0.448 | 0.00714 | -0.02 | -62.792
-4.5 | -0.387 | 0.00666 | -0.022 | -58.031
-4 | -0.324 | 0.00651 | -0.023 | -49.848
-3.5 | -0.261 | 0.0062 | -0.025 | -42.14
-3 | -0.198 | 0.00604 | -0.026 | -32.777
-2.5 | -0.134 | 0.00618 | -0.028 | -21.7
-2 | -0.07 | 0.00639 | -0.029 | -10.958
-1.5 | -0.006 | 0.00629 | -0.031 | -0.925
-1 | 0.059 | 0.00642 | -0.032 | 9.15
-0.5 | 0.123 | 0.00641 | -0.034 | 19.243
0 | 0.187 | 0.00643 | -0.035 | 29.07
0.5 | 0.251 | 0.00598 | -0.037 | 42.003
1 | 0.315 | 0.00615 | -0.039 | 51.262
1.5 | 0.379 | 0.00653 | -0.04 | 58.042
2 | 0.443 | 0.00675 | -0.042 | 65.625
2.5 | 0.504 | 0.00693 | -0.043 | 72.833
3 | 0.567 | 0.00676 | -0.045 | 83.893
3.5 | 0.629 | 0.00708 | -0.046 | 88.909
4 | 0.691 | 0.00766 | -0.048 | 90.153
4.5 | 0.752 | 0.00804 | -0.049 | 93.529
5 | 0.812 | 0.00841 | -0.051 | 96.611
5.5 | 0.872 | 0.00873 | -0.052 | 99.82
6 | 0.93 | 0.00906 | -0.054 | 102.613
6.5 | 0.985 | 0.00941 | -0.055 | 104.698
7 | 1.038 | 0.0098 | -0.057 | 105.992
7.5 | 1.089 | 0.01018 | -0.058 | 106.967
8 | 1.137 | 0.01058 | -0.06 | 107.478
8.5 | 1.181 | 0.01133 | -0.061 | 104.245
9 | 1.222 | 0.01191 | -0.062 | 102.593
9.5 | 1.258 | 0.01247 | -0.064 | 100.915
10 | 1.29 | 0.01306 | -0.065 | 98.783
10.5 | 1.316 | 0.01366 | -0.067 | 96.331
11 | 1.337 | 0.01429 | -0.068 | 93.581
11.5 | 1.352 | 0.01502 | -0.069 | 90.016
12 | 1.361 | 0.01588 | -0.071 | 85.677
12.5 | 1.363 | 0.01659 | -0.072 | 82.147
13 | 1.358 | 0.01767 | -0.073 | 76.867
13.5 | 1.347 | 0.01855 | -0.075 | 72.597
14 | 1.328 | 0.01964 | -0.076 | 67.625
14.5 | 1.302 | 0.02097 | -0.077 | 62.08
15 | 1.269 | 0.02239 | -0.078 | 56.69
15.5 | 1.229 | 0.02436 | -0.079 | 50.447
16 | 1.181 | 0.02676 | -0.08 | 44.131
16.5 | 1.129 | 0.02894 | -0.081 | 39.006
17 | 1.061 | 0.03234 | -0.082 | 32.817
17.5 | 0.981 | 0.03929 | -0.081 | 24.967

## 142. Re 18M Mach 0.25 (2)
BIGFOIL.COM POLAR EXPORT
NACA67-218 a=0.6
NACA67-218 a=0.6 |  |  |  | Cl Max: | 1.5253 | at alpha= | 20 | deg
XFOIL ncrit=9 |  |  |  | L/D Max: | 65.142 | at alpha= | 10 | deg
Re: | 18000000 |  |  | Cd Min: | 0.0434 | at alpha= | 20 | deg
Mach: | 0.25 |  |  | Cl=0 at alpha= | -2.7455 | deg
|  |  |  | @ Cl=0.1, Cd= | 0.0044731
|  |  |  | @ Cl=0.4, Cd= | 0.0078349
|  |  |  | @ Cl=0.6, Cd= | 0.010303
alpha (deg) | Cl | Cd | Cm | Cl/Cd
-20 | -1.4347 | 0.031 | -0.1344 | -46.2806
-19.5 | -1.4169 | 0.02834 | -0.1317 | -49.9965
-19 | -1.3962 | 0.02605 | -0.1286 | -53.5969
-18.5 | -1.3713 | 0.02412 | -0.1255 | -56.8532
-18 | -1.3455 | 0.02233 | -0.1223 | -60.2553
-17.5 | -1.3116 | 0.02104 | -0.1195 | -62.3384
-17 | -1.2821 | 0.01956 | -0.1162 | -65.547
-16.5 | -1.2481 | 0.01838 | -0.1132 | -67.9053
-16 | -1.2104 | 0.01735 | -0.1106 | -69.7637
-15.5 | -1.1768 | 0.01621 | -0.1073 | -72.5972
-15 | -1.1385 | 0.01526 | -0.1045 | -74.6068
-14.5 | -1.1015 | 0.01435 | -0.1016 | -76.7596
-14 | -1.0592 | 0.01361 | -0.0993 | -77.8251
-13.5 | -1.0181 | 0.0129 | -0.0968 | -78.9225
-13 | -0.9737 | 0.0123 | -0.0947 | -79.1626
-12.5 | -0.9285 | 0.01175 | -0.0928 | -79.0213
-12 | -0.885 | 0.0112 | -0.0906 | -79.0179
-11.5 | -0.8394 | 0.01068 | -0.0887 | -78.5955
-11 | -0.7937 | 0.01019 | -0.0869 | -77.8901
-10.5 | -0.7486 | 0.00973 | -0.0849 | -76.9373
-10 | -0.7006 | 0.00934 | -0.0835 | -75.0107
-9.5 | -0.6522 | 0.00896 | -0.0821 | -72.7902
-9 | -0.6054 | 0.00855 | -0.0804 | -70.807
-8.5 | -0.5573 | 0.00819 | -0.079 | -68.0464
-8 | -0.5084 | 0.00785 | -0.0778 | -64.7643
-7.5 | -0.4591 | 0.00754 | -0.0767 | -60.8886
-7 | -0.4119 | 0.00719 | -0.0751 | -57.2879
-6.5 | -0.3624 | 0.00689 | -0.074 | -52.598
-6 | -0.3122 | 0.00664 | -0.073 | -47.0181
-5.5 | -0.2637 | 0.00638 | -0.0718 | -41.3323
-5 | -0.2126 | 0.00617 | -0.071 | -34.4571
-4.5 | -0.1633 | 0.00595 | -0.0698 | -27.4454
-4 | -0.1145 | 0.00573 | -0.0686 | -19.9825
-3.5 | -0.066 | 0.00551 | -0.0673 | -11.9782
-3 | -0.0225 | 0.00517 | -0.0649 | -4.352
-2.5 | 0.0217 | 0.00489 | -0.0627 | 4.4376
-2 | 0.0605 | 0.00465 | -0.0592 | 13.0108
-1.5 | 0.094 | 0.00449 | -0.0545 | 20.9354
-1 | 0.1401 | 0.00436 | -0.0526 | 32.133
-0.5 | 0.1778 | 0.00423 | -0.0489 | 42.0331
0 | 0.2015 | 0.00421 | -0.0424 | 47.8622
0.5 | 0.2195 | 0.00453 | -0.0346 | 48.4547
1 | 0.247 | 0.00455 | -0.0287 | 54.2857
1.5 | 0.2481 | 0.00417 | -0.0171 | 59.4964
2 | 0.249 | 0.00475 | -0.0059 | 52.4211
2.5 | 0.2536 | 0.00564 | 0.0042 | 44.9645
3 | 0.2795 | 0.00632 | 0.0098 | 44.2247
3.5 | 0.3168 | 0.00677 | 0.0131 | 46.7947
4 | 0.3546 | 0.00726 | 0.0163 | 48.843
4.5 | 0.3939 | 0.00777 | 0.0191 | 50.695
5 | 0.4362 | 0.00822 | 0.0213 | 53.0657
5.5 | 0.4744 | 0.00879 | 0.0242 | 53.9704
6 | 0.5145 | 0.00936 | 0.0267 | 54.9679
6.5 | 0.5603 | 0.00979 | 0.0281 | 57.2319
7 | 0.6021 | 0.01033 | 0.0302 | 58.2865
7.5 | 0.6482 | 0.01079 | 0.0316 | 60.0741
8 | 0.6953 | 0.0112 | 0.0328 | 62.0804
8.5 | 0.7375 | 0.01178 | 0.0348 | 62.6061
9 | 0.7827 | 0.01227 | 0.0363 | 63.7897
9.5 | 0.8269 | 0.01283 | 0.0379 | 64.4505
10 | 0.8716 | 0.01338 | 0.0394 | 65.142
10.5 | 0.9086 | 0.01421 | 0.0421 | 63.9409
11 | 0.9492 | 0.01496 | 0.0442 | 63.4492
11.5 | 0.9915 | 0.01567 | 0.046 | 63.2738
12 | 1.0305 | 0.01653 | 0.0482 | 62.3412
12.5 | 1.0731 | 0.01728 | 0.0499 | 62.1007
13 | 1.1125 | 0.01818 | 0.052 | 61.1936
13.5 | 1.1481 | 0.01927 | 0.0546 | 59.5797
14 | 1.188 | 0.02023 | 0.0565 | 58.7247
14.5 | 1.2243 | 0.02134 | 0.0588 | 57.3711
15 | 1.2603 | 0.02251 | 0.0611 | 55.9884
15.5 | 1.2968 | 0.02371 | 0.0633 | 54.6942
16 | 1.3288 | 0.0252 | 0.0659 | 52.7302
16.5 | 1.3562 | 0.02698 | 0.0688 | 50.2669
17 | 1.3871 | 0.02865 | 0.0711 | 48.4154
17.5 | 1.4143 | 0.03059 | 0.0737 | 46.2341
18 | 1.4408 | 0.03266 | 0.0761 | 44.1151
18.5 | 1.4647 | 0.035 | 0.0785 | 41.8486
19 | 1.4832 | 0.03778 | 0.081 | 39.2589
19.5 | 1.5106 | 0.04013 | 0.0826 | 37.6427
20 | 1.5253 | 0.0434 | 0.0847 | 35.1452

## 143. Re 18M Mach 0.50 (1)
BIGFOIL.COM POLAR EXPORT
NACA67-218 a=0.6
NACA67-218 a=0.6 |  |  |  | Cl Max: | 1.212 | at alpha= | 20 | deg
JavaFoil+Calcfoil stall+Eppler ext transition |  |  |  | L/D Max: | 95.433 | at alpha= | 6.5 | deg
Re: | 18000000 |  |  | Cd Min: | 0.00661 | at alpha= | -2 | deg
Mach: | 0.5 |  |  | Cl=0 at alpha= | -1.4578 | deg
|  |  |  | @ Cl=0.1, Cd= | 0.0068178
|  |  |  | @ Cl=0.4, Cd= | 0.0072462
|  |  |  | @ Cl=0.6, Cd= | 0.0074596
alpha (deg) | Cl | Cd | Cm | Cl/Cd
-20 | -1.05 | 0.19219 | 0.016 | -5.461
-19.5 | -1.024 | 0.17428 | 0.015 | -5.877
-19 | -0.996 | 0.16676 | 0.014 | -5.972
-18.5 | -0.967 | 0.16266 | 0.013 | -5.943
-18 | -0.938 | 0.16022 | 0.012 | -5.854
-17.5 | -0.909 | 0.15369 | 0.011 | -5.913
-17 | -0.883 | 0.14233 | 0.01 | -6.204
-16.5 | -0.853 | 0.13622 | 0.009 | -6.264
-16 | -0.825 | 0.13406 | 0.008 | -6.152
-15.5 | -0.797 | 0.11883 | 0.007 | -6.706
-15 | -0.769 | 0.11202 | 0.006 | -6.867
-14.5 | -0.743 | 0.10166 | 0.005 | -7.305
-14 | -0.717 | 0.09266 | 0.005 | -7.742
-13.5 | -0.689 | 0.08713 | 0.004 | -7.905
-13 | -0.671 | 0.07251 | 0.003 | -9.258
-12.5 | -0.748 | 0.01877 | 0.003 | -39.848
-12 | -0.721 | 0.01596 | 0.001 | -45.184
-11.5 | -0.571 | 0.07756 | 0 | -7.361
-11 | -0.551 | 0.06403 | -0.001 | -8.598
-10.5 | -0.62 | 0.01486 | -0.004 | -41.699
-10 | -0.486 | 0.06666 | -0.003 | -7.296
-9.5 | -0.551 | 0.01435 | -0.007 | -38.44
-9 | -0.656 | 0.01248 | -0.009 | -52.557
-8.5 | -0.785 | 0.01154 | -0.01 | -68.054
-8 | -0.79 | 0.01066 | -0.012 | -74.148
-7.5 | -0.765 | 0.01004 | -0.014 | -76.272
-7 | -0.725 | 0.00925 | -0.015 | -78.377
-6.5 | -0.675 | 0.00879 | -0.017 | -76.84
-6 | -0.619 | 0.0082 | -0.019 | -75.516
-5.5 | -0.558 | 0.0082 | -0.02 | -68.071
-5 | -0.494 | 0.00784 | -0.022 | -63
-4.5 | -0.428 | 0.00757 | -0.024 | -56.53
-4 | -0.36 | 0.00734 | -0.026 | -49.011
-3.5 | -0.29 | 0.00713 | -0.027 | -40.724
-3 | -0.22 | 0.00697 | -0.029 | -31.579
-2.5 | -0.149 | 0.00685 | -0.031 | -21.781
-2 | -0.078 | 0.00661 | -0.032 | -11.796
-1.5 | -0.006 | 0.00676 | -0.034 | -0.958
-1 | 0.065 | 0.00674 | -0.036 | 9.713
-0.5 | 0.137 | 0.0069 | -0.038 | 19.903
0 | 0.208 | 0.00694 | -0.039 | 30.014
0.5 | 0.28 | 0.00704 | -0.041 | 39.713
1 | 0.351 | 0.00726 | -0.043 | 48.306
1.5 | 0.422 | 0.00724 | -0.044 | 58.282
2 | 0.493 | 0.00728 | -0.046 | 67.728
2.5 | 0.561 | 0.00716 | -0.048 | 78.409
3 | 0.63 | 0.00769 | -0.05 | 81.976
3.5 | 0.699 | 0.00807 | -0.051 | 86.578
4 | 0.767 | 0.00888 | -0.053 | 86.349
4.5 | 0.833 | 0.00932 | -0.055 | 89.418
5 | 0.898 | 0.00978 | -0.056 | 91.795
5.5 | 0.962 | 0.01024 | -0.058 | 93.868
6 | 1.022 | 0.01073 | -0.06 | 95.237
6.5 | 1.075 | 0.01126 | -0.061 | 95.433
7 | 1.12 | 0.01181 | -0.063 | 94.846
7.5 | 1.155 | 0.01294 | -0.065 | 89.268
8 | 1.173 | 0.01381 | -0.066 | 84.931
8.5 | 1.161 | 0.01473 | -0.068 | 78.852
9 | 1.076 | 0.01612 | -0.069 | 66.704
9.5 | 0.749 | 0.01746 | -0.071 | 42.926
10 | 0.678 | 0.05234 | -0.055 | 12.947
10.5 | 0.69 | 0.06242 | -0.05 | 11.061
11 | 0.848 | 0.0195 | -0.075 | 43.489
11.5 | 0.879 | 0.02161 | -0.077 | 40.654
12 | 0.904 | 0.02494 | -0.078 | 36.25
12.5 | 0.796 | 0.08355 | -0.05 | 9.522
13 | 0.972 | 0.02541 | -0.081 | 38.23
13.5 | 0.88 | 0.07327 | -0.063 | 12.01
14 | 0.89 | 0.08956 | -0.058 | 9.943
14.5 | 0.91 | 0.10166 | -0.055 | 8.948
15 | 0.928 | 0.12191 | -0.051 | 7.616
15.5 | 0.958 | 0.12568 | -0.053 | 7.624
16 | 0.989 | 0.12943 | -0.056 | 7.64
16.5 | 1.018 | 0.13788 | -0.058 | 7.383
17 | 1.041 | 0.15364 | -0.057 | 6.778
17.5 | 1.071 | 0.15506 | -0.059 | 6.908
18 | 1.1 | 0.16236 | -0.061 | 6.776
18.5 | 1.128 | 0.17153 | -0.063 | 6.578
19 | 1.154 | 0.18999 | -0.063 | 6.072
19.5 | 1.182 | 0.19704 | -0.065 | 5.999
20 | 1.212 | 0.19914 | -0.067 | 6.086

## 144. Re 18M Mach 0.50 (2)
BIGFOIL.COM POLAR EXPORT
NACA67-218 a=0.6
NACA67-218 a=0.6 |  |  |  | Cl Max: | 1.1549 | at alpha= | 13 | deg
XFOIL ncrit=9 |  |  |  | L/D Max: | 70.8289 | at alpha= | 0 | deg
Re: | 18000000 |  |  | Cd Min: | 0.16648 | at alpha= | 20 | deg
Mach: | 0.5 |  |  | Cl=0 at alpha= | -3.6268 | deg
|  |  |  | @ Cl=0.1, Cd= | 0.0056128
|  |  |  | @ Cl=0.4, Cd= | 0.010577
|  |  |  | @ Cl=0.6, Cd= | 0.013586
alpha (deg) | Cl | Cd | Cm | Cl/Cd
-16.5 | -0.5546 | 0.09916 | -0.1437 | -5.593
-16 | -0.5754 | 0.08849 | -0.1505 | -6.5024
-15.5 | -0.5987 | 0.07751 | -0.1571 | -7.7242
-15 | -0.6162 | 0.06639 | -0.1645 | -9.2815
-14.5 | -0.6373 | 0.05571 | -0.1715 | -11.4396
-14 | -0.6723 | 0.04566 | -0.176 | -14.724
-13.5 | -0.7085 | 0.03745 | -0.1761 | -18.9186
-13 | -0.7505 | 0.03045 | -0.1719 | -24.647
-12.5 | -0.7867 | 0.02478 | -0.1646 | -31.7474
-12 | -0.8186 | 0.01992 | -0.155 | -41.0944
-11.5 | -0.8316 | 0.0162 | -0.1446 | -51.3333
-11 | -0.8136 | 0.01394 | -0.1359 | -58.3644
-10.5 | -0.7711 | 0.01264 | -0.1296 | -61.0047
-10 | -0.7197 | 0.01176 | -0.1248 | -61.199
-9.5 | -0.6627 | 0.0111 | -0.121 | -59.7027
-9 | -0.607 | 0.01048 | -0.1174 | -57.9198
-8.5 | -0.5495 | 0.00995 | -0.1145 | -55.2261
-8 | -0.4925 | 0.00945 | -0.1117 | -52.1164
-7.5 | -0.4359 | 0.00899 | -0.1091 | -48.4872
-7 | -0.3803 | 0.00854 | -0.1066 | -44.5316
-6.5 | -0.3236 | 0.00814 | -0.1045 | -39.7543
-6 | -0.2674 | 0.00777 | -0.1025 | -34.4144
-5.5 | -0.212 | 0.00742 | -0.1005 | -28.5714
-5 | -0.1539 | 0.00714 | -0.0992 | -21.5546
-4.5 | -0.0972 | 0.00687 | -0.0976 | -14.1485
-4 | -0.0421 | 0.00657 | -0.096 | -6.4079
-3.5 | 0.0143 | 0.00628 | -0.0946 | 2.2771
-3 | 0.0627 | 0.00586 | -0.0918 | 10.6997
-2.5 | 0.114 | 0.00552 | -0.0896 | 20.6522
-2 | 0.1618 | 0.00516 | -0.0866 | 31.3566
-1.5 | 0.2049 | 0.00483 | -0.0827 | 42.4224
-1 | 0.2414 | 0.00442 | -0.0774 | 54.6154
-0.5 | 0.2477 | 0.00397 | -0.0655 | 62.3929
0 | 0.2649 | 0.00374 | -0.0557 | 70.8289
0.5 | 0.2754 | 0.00391 | -0.0446 | 70.4348
1 | 0.2404 | 0.00425 | -0.0236 | 56.5647
1.5 | 0.2081 | 0.00455 | -0.0041 | 45.7363
2 | 0.2365 | 0.00513 | 0.0028 | 46.1014
2.5 | 0.2338 | 0.00636 | 0.0154 | 36.761
3 | 0.2369 | 0.00763 | 0.0264 | 31.0485
3.5 | 0.272 | 0.00835 | 0.0314 | 32.5749
4 | 0.3081 | 0.00912 | 0.0361 | 33.7829
4.5 | 0.3493 | 0.00984 | 0.0398 | 35.498
5 | 0.3949 | 0.01048 | 0.0428 | 37.6813
5.5 | 0.4366 | 0.01127 | 0.0464 | 38.74
6 | 0.481 | 0.01201 | 0.0496 | 40.05
6.5 | 0.5323 | 0.01261 | 0.0518 | 42.2125
7 | 0.5805 | 0.01335 | 0.0544 | 43.4831
7.5 | 0.6333 | 0.01399 | 0.0565 | 45.268
8 | 0.6864 | 0.01465 | 0.0587 | 46.8532
8.5 | 0.7385 | 0.01539 | 0.0612 | 47.9857
9 | 0.7891 | 0.01622 | 0.064 | 48.6498
9.5 | 0.8406 | 0.01706 | 0.0669 | 49.2732
10 | 0.8851 | 0.01817 | 0.0707 | 48.7122
10.5 | 0.9306 | 0.01934 | 0.0746 | 48.1179
11 | 0.9822 | 0.02038 | 0.078 | 48.1943
11.5 | 1.0287 | 0.02171 | 0.082 | 47.3837
12 | 1.0791 | 0.02296 | 0.086 | 46.9991
12.5 | 1.1224 | 0.02466 | 0.0908 | 45.515
13 | 1.1549 | 0.02698 | 0.0968 | 42.8058
13.5 | 1.1508 | 0.03124 | 0.1051 | 36.8374
14 | 1.1272 | 0.03693 | 0.1123 | 30.5226
14.5 | 1.0915 | 0.04413 | 0.1175 | 24.7337
15 | 1.0566 | 0.05234 | 0.1198 | 20.1872
15.5 | 1.0165 | 0.06211 | 0.119 | 16.3661
16 | 0.9781 | 0.07302 | 0.1153 | 13.395
16.5 | 0.9463 | 0.08452 | 0.1095 | 11.1962
17 | 0.917 | 0.09666 | 0.1021 | 9.4869
17.5 | 0.8966 | 0.1083 | 0.0947 | 8.2789
18.5 | 0.8627 | 0.13105 | 0.0801 | 6.583
19 | 0.845 | 0.14249 | 0.0727 | 5.9302
19.5 | 0.8254 | 0.15439 | 0.0648 | 5.3462
20 | 0.8067 | 0.16648 | 0.0568 | 4.8456

## 145. Re 20M Mach 0.00 (1)
BIGFOIL.COM POLAR EXPORT
NACA67-218 a=0.6
NACA67-218 a=0.6 |  |  |  | Cl Max: | 1.461 | at alpha= | 14.5 | deg
JavaFoil+Calcfoil stall+Eppler ext transition |  |  |  | L/D Max: | 113.019 | at alpha= | 8 | deg
Re: | 20000000 |  |  | Cd Min: | 0.0057 | at alpha= | -0.5 | deg
Mach: | 0 |  |  | Cl=0 at alpha= | -1.4524 | deg
|  |  |  | @ Cl=0.1, Cd= | 0.0059191
|  |  |  | @ Cl=0.4, Cd= | 0.0068456
|  |  |  | @ Cl=0.6, Cd= | 0.0068195
alpha (deg) | Cl | Cd | Cm | Cl/Cd
-20 | -1.003 | 0.11101 | 0.016 | -9.034
-19.5 | -1.041 | 0.08697 | 0.017 | -11.966
-19 | -1.073 | 0.07047 | 0.016 | -15.225
-18.5 | -1.168 | 0.03076 | 0.017 | -37.954
-18 | -1.19 | 0.02571 | 0.016 | -46.299
-17.5 | -1.208 | 0.02215 | 0.015 | -54.54
-17 | -1.219 | 0.02 | 0.014 | -60.955
-16.5 | -1.226 | 0.01856 | 0.013 | -66.07
-16 | -1.229 | 0.01734 | 0.012 | -70.863
-15.5 | -1.228 | 0.01619 | 0.01 | -75.893
-15 | -1.224 | 0.01528 | 0.009 | -80.127
-14.5 | -1.216 | 0.01447 | 0.008 | -84.037
-14 | -1.204 | 0.01355 | 0.006 | -88.847
-13.5 | -1.188 | 0.01303 | 0.005 | -91.174
-13 | -1.167 | 0.01237 | 0.004 | -94.315
-12.5 | -1.14 | 0.01182 | 0.002 | -96.47
-12 | -1.111 | 0.01122 | 0.001 | -99.039
-11.5 | -1.078 | 0.0107 | 0 | -100.76
-11 | -1.042 | 0.01029 | -0.002 | -101.262
-10.5 | -1.003 | 0.00987 | -0.003 | -101.627
-10 | -0.962 | 0.00946 | -0.005 | -101.69
-9.5 | -0.918 | 0.00911 | -0.006 | -100.741
-9 | -0.871 | 0.00876 | -0.008 | -99.508
-8.5 | -0.823 | 0.00843 | -0.009 | -97.621
-8 | -0.772 | 0.00817 | -0.01 | -94.433
-7.5 | -0.719 | 0.0079 | -0.012 | -91.106
-7 | -0.665 | 0.00772 | -0.013 | -86.183
-6.5 | -0.609 | 0.00747 | -0.015 | -81.624
-6 | -0.552 | 0.00724 | -0.016 | -76.356
-5.5 | -0.494 | 0.00703 | -0.018 | -70.345
-5 | -0.435 | 0.00684 | -0.019 | -63.693
-4.5 | -0.375 | 0.00669 | -0.021 | -56.096
-4 | -0.315 | 0.00661 | -0.022 | -47.636
-3.5 | -0.254 | 0.0062 | -0.024 | -40.886
-3 | -0.192 | 0.00603 | -0.025 | -31.865
-2.5 | -0.13 | 0.00655 | -0.027 | -19.861
-2 | -0.068 | 0.00638 | -0.028 | -10.66
-1.5 | -0.006 | 0.00648 | -0.03 | -0.87
-1 | 0.057 | 0.00639 | -0.031 | 8.911
-0.5 | 0.12 | 0.0057 | -0.033 | 20.987
0 | 0.181 | 0.00593 | -0.034 | 30.576
0.5 | 0.243 | 0.00627 | -0.036 | 38.796
1 | 0.306 | 0.0063 | -0.037 | 48.458
1.5 | 0.367 | 0.00667 | -0.039 | 55.109
2 | 0.429 | 0.007 | -0.04 | 61.37
2.5 | 0.489 | 0.00704 | -0.042 | 69.465
3 | 0.55 | 0.00709 | -0.043 | 77.596
3.5 | 0.611 | 0.00676 | -0.045 | 90.387
4 | 0.67 | 0.0073 | -0.046 | 91.841
4.5 | 0.73 | 0.00764 | -0.048 | 95.558
5 | 0.789 | 0.00793 | -0.049 | 99.529
5.5 | 0.847 | 0.00821 | -0.051 | 103.124
6 | 0.904 | 0.00854 | -0.052 | 105.897
6.5 | 0.959 | 0.00883 | -0.054 | 108.551
7 | 1.012 | 0.00916 | -0.055 | 110.516
7.5 | 1.063 | 0.0095 | -0.056 | 111.904
8 | 1.112 | 0.00984 | -0.058 | 113.019
8.5 | 1.159 | 0.01054 | -0.059 | 109.994
9 | 1.203 | 0.01098 | -0.061 | 109.584
9.5 | 1.244 | 0.01143 | -0.062 | 108.8
10 | 1.282 | 0.01189 | -0.063 | 107.824
10.5 | 1.317 | 0.01246 | -0.065 | 105.672
11 | 1.348 | 0.01297 | -0.066 | 103.913
11.5 | 1.376 | 0.01358 | -0.067 | 101.285
12 | 1.4 | 0.0141 | -0.069 | 99.291
12.5 | 1.42 | 0.01477 | -0.07 | 96.151
13 | 1.436 | 0.01542 | -0.071 | 93.132
13.5 | 1.448 | 0.0161 | -0.072 | 89.949
14 | 1.456 | 0.01703 | -0.074 | 85.514
14.5 | 1.461 | 0.01776 | -0.075 | 82.229
15 | 1.461 | 0.01874 | -0.076 | 77.956
15.5 | 1.458 | 0.01962 | -0.077 | 74.331
16 | 1.452 | 0.0206 | -0.078 | 70.464
16.5 | 1.441 | 0.02198 | -0.079 | 65.564
17 | 1.423 | 0.02327 | -0.08 | 61.137
17.5 | 1.402 | 0.02452 | -0.081 | 57.169
18 | 1.376 | 0.02652 | -0.082 | 51.9
18.5 | 1.349 | 0.02835 | -0.083 | 47.585
19 | 1.319 | 0.03065 | -0.084 | 43.041
19.5 | 1.289 | 0.03234 | -0.085 | 39.871

## 146. Re 20M Mach 0.00 (2)
BIGFOIL.COM POLAR EXPORT
NACA67-218 a=0.6
NACA67-218 a=0.6 |  |  |  | Cl Max: | 1.5338 | at alpha= | 20 | deg
XFOIL ncrit=9 |  |  |  | L/D Max: | 72.6018 | at alpha= | 10 | deg
Re: | 20000000 |  |  | Cd Min: | 0.03352 | at alpha= | 20 | deg
Mach: | 0 |  |  | Cl=0 at alpha= | -2.3219 | deg
|  |  |  | @ Cl=0.1, Cd= | 0.0045198
|  |  |  | @ Cl=0.4, Cd= | 0.0070744
|  |  |  | @ Cl=0.6, Cd= | 0.0092488
alpha (deg) | Cl | Cd | Cm | Cl/Cd
-20 | -1.4482 | 0.0225 | -0.1036 | -64.3644
-19.5 | -1.4224 | 0.02115 | -0.1016 | -67.253
-19 | -1.3915 | 0.02008 | -0.1 | -69.2978
-18.5 | -1.3637 | 0.01892 | -0.0978 | -72.0772
-18 | -1.3315 | 0.01795 | -0.0961 | -74.1783
-17.5 | -1.2984 | 0.01711 | -0.0943 | -75.8854
-17 | -1.268 | 0.01608 | -0.092 | -78.8557
-16.5 | -1.2322 | 0.01535 | -0.0904 | -80.2736
-16 | -1.1958 | 0.01463 | -0.0888 | -81.7362
-15.5 | -1.1596 | 0.0139 | -0.087 | -83.4245
-15 | -1.1247 | 0.01314 | -0.0849 | -85.5936
-14.5 | -1.0844 | 0.01258 | -0.0836 | -86.2003
-14 | -1.0449 | 0.01203 | -0.0821 | -86.8579
-13.5 | -1.0042 | 0.01152 | -0.0807 | -87.1701
-13 | -0.9612 | 0.01108 | -0.0796 | -86.7509
-12.5 | -0.9198 | 0.01061 | -0.0781 | -86.6918
-12 | -0.8784 | 0.01014 | -0.0766 | -86.6272
-11.5 | -0.8348 | 0.00971 | -0.0754 | -85.9732
-11 | -0.7907 | 0.00933 | -0.0743 | -84.7481
-10.5 | -0.7471 | 0.00897 | -0.0729 | -83.2887
-10 | -0.7013 | 0.00863 | -0.072 | -81.263
-9.5 | -0.6558 | 0.00827 | -0.071 | -79.2987
-9 | -0.6108 | 0.00794 | -0.0698 | -76.927
-8.5 | -0.5641 | 0.00763 | -0.0689 | -73.9318
-8 | -0.5175 | 0.00732 | -0.0679 | -70.6967
-7.5 | -0.471 | 0.00704 | -0.0669 | -66.9034
-7 | -0.4244 | 0.00675 | -0.0658 | -62.8741
-6.5 | -0.377 | 0.00649 | -0.0649 | -58.0894
-6 | -0.3298 | 0.00626 | -0.0639 | -52.6837
-5.5 | -0.282 | 0.00604 | -0.063 | -46.6887
-5 | -0.2336 | 0.00585 | -0.0622 | -39.9316
-4.5 | -0.1863 | 0.00565 | -0.0611 | -32.9735
-4 | -0.1397 | 0.00545 | -0.0599 | -25.633
-3.5 | -0.0925 | 0.00524 | -0.0587 | -17.6527
-3 | -0.0509 | 0.00496 | -0.0563 | -10.2621
-2.5 | -0.0156 | 0.0048 | -0.0524 | -3.25
-2 | 0.0282 | 0.00463 | -0.0504 | 6.0907
-1 | 0.1194 | 0.00449 | -0.0473 | 26.5924
-0.5 | 0.1582 | 0.00463 | -0.0443 | 34.1685
0 | 0.1808 | 0.00484 | -0.038 | 37.3554
0.5 | 0.2082 | 0.00486 | -0.0326 | 42.8395
1 | 0.2451 | 0.0048 | -0.0293 | 51.0625
1.5 | 0.2584 | 0.00476 | -0.0206 | 54.2857
2 | 0.2497 | 0.00488 | -0.0077 | 51.168
2.5 | 0.2604 | 0.00552 | 0.0008 | 47.1739
3 | 0.2942 | 0.00594 | 0.0046 | 49.5286
3.5 | 0.3332 | 0.00633 | 0.0072 | 52.6382
4 | 0.3713 | 0.00673 | 0.0099 | 55.1709
4.5 | 0.4088 | 0.00718 | 0.0127 | 56.9359
5 | 0.4513 | 0.00757 | 0.0145 | 59.6169
5.5 | 0.4876 | 0.00811 | 0.0174 | 60.1233
6 | 0.5287 | 0.00856 | 0.0193 | 61.764
6.5 | 0.5733 | 0.00893 | 0.0206 | 64.1993
7 | 0.6135 | 0.00941 | 0.0225 | 65.1966
7.5 | 0.6578 | 0.00981 | 0.0237 | 67.054
8 | 0.7033 | 0.01017 | 0.0246 | 69.1544
8.5 | 0.7453 | 0.01064 | 0.0261 | 70.047
9 | 0.7875 | 0.0111 | 0.0275 | 70.9459
9.5 | 0.8299 | 0.01158 | 0.0289 | 71.6667
10 | 0.8734 | 0.01203 | 0.03 | 72.6018
10.5 | 0.9108 | 0.01269 | 0.032 | 71.773
11 | 0.9496 | 0.01333 | 0.0337 | 71.2378
11.5 | 0.9897 | 0.01395 | 0.0351 | 70.9462
12 | 1.0276 | 0.01464 | 0.0369 | 70.1913
12.5 | 1.0662 | 0.01534 | 0.0384 | 69.5046
13 | 1.1052 | 0.01605 | 0.0398 | 68.8598
13.5 | 1.1433 | 0.01679 | 0.0412 | 68.0941
14 | 1.1772 | 0.01771 | 0.0432 | 66.4709
15 | 1.2502 | 0.01939 | 0.0461 | 64.4765
15.5 | 1.2834 | 0.0204 | 0.0478 | 62.9118
16 | 1.3191 | 0.02132 | 0.0492 | 61.8715
16.5 | 1.3452 | 0.02274 | 0.0516 | 59.1557
17 | 1.3786 | 0.02383 | 0.053 | 57.8514
17.5 | 1.4085 | 0.02511 | 0.0547 | 56.0932
18 | 1.435 | 0.0266 | 0.0566 | 53.9474
18.5 | 1.4633 | 0.02807 | 0.0582 | 52.1304
19 | 1.4874 | 0.02979 | 0.0601 | 49.9295
19.5 | 1.5126 | 0.03153 | 0.0616 | 47.9734
20 | 1.5338 | 0.03352 | 0.0633 | 45.7578

## 147. Re 20M Mach 0.10 (1)
BIGFOIL.COM POLAR EXPORT
NACA67-218 a=0.6
NACA67-218 a=0.6 |  |  |  | Cl Max: | 1.445 | at alpha= | 14.5 | deg
JavaFoil+Calcfoil stall+Eppler ext transition |  |  |  | L/D Max: | 112.503 | at alpha= | 8 | deg
Re: | 20000000 |  |  | Cd Min: | 0.00571 | at alpha= | -0.5 | deg
Mach: | 0.1 |  |  | Cl=0 at alpha= | -1.4524 | deg
|  |  |  | @ Cl=0.1, Cd= | 0.0059354
|  |  |  | @ Cl=0.4, Cd= | 0.006865
|  |  |  | @ Cl=0.6, Cd= | 0.006868
alpha (deg) | Cl | Cd | Cm | Cl/Cd
-20 | -0.945 | 0.12325 | 0.016 | -7.668
-19.5 | -0.974 | 0.10722 | 0.015 | -9.086
-19 | -1.005 | 0.09118 | 0.015 | -11.019
-18.5 | -1.063 | 0.05863 | 0.016 | -18.136
-18 | -1.142 | 0.03028 | 0.016 | -37.705
-17.5 | -1.169 | 0.02454 | 0.015 | -47.62
-17 | -1.188 | 0.02103 | 0.014 | -56.455
-16.5 | -1.199 | 0.01931 | 0.013 | -62.067
-16 | -1.206 | 0.01789 | 0.012 | -67.392
-15.5 | -1.209 | 0.01676 | 0.01 | -72.129
-15 | -1.208 | 0.01566 | 0.009 | -77.163
-14.5 | -1.203 | 0.01475 | 0.008 | -81.563
-14 | -1.194 | 0.01381 | 0.006 | -86.47
-13.5 | -1.18 | 0.01325 | 0.005 | -89.032
-13 | -1.161 | 0.01255 | 0.004 | -92.531
-12.5 | -1.137 | 0.01199 | 0.002 | -94.796
-12 | -1.108 | 0.01141 | 0.001 | -97.16
-11.5 | -1.077 | 0.01083 | 0 | -99.393
-11 | -1.042 | 0.01039 | -0.002 | -100.286
-10.5 | -1.004 | 0.00997 | -0.003 | -100.669
-10 | -0.963 | 0.00954 | -0.005 | -100.973
-9.5 | -0.919 | 0.00917 | -0.006 | -100.255
-9 | -0.874 | 0.00882 | -0.008 | -99.01
-8.5 | -0.825 | 0.00855 | -0.009 | -96.543
-8 | -0.774 | 0.00823 | -0.011 | -94.114
-7.5 | -0.722 | 0.00798 | -0.012 | -90.509
-7 | -0.668 | 0.00777 | -0.013 | -85.984
-6.5 | -0.612 | 0.00751 | -0.015 | -81.451
-6 | -0.555 | 0.00725 | -0.016 | -76.506
-5.5 | -0.497 | 0.00704 | -0.018 | -70.536
-5 | -0.437 | 0.00684 | -0.02 | -63.896
-4.5 | -0.377 | 0.00675 | -0.021 | -55.839
-4 | -0.316 | 0.00661 | -0.023 | -47.845
-3.5 | -0.255 | 0.0062 | -0.024 | -41.113
-3 | -0.193 | 0.00606 | -0.026 | -31.83
-2.5 | -0.131 | 0.00658 | -0.027 | -19.881
-2 | -0.068 | 0.00639 | -0.029 | -10.696
-1.5 | -0.006 | 0.00653 | -0.03 | -0.868
-1 | 0.057 | 0.00642 | -0.032 | 8.916
-0.5 | 0.12 | 0.00571 | -0.033 | 21.075
0 | 0.182 | 0.00595 | -0.035 | 30.596
0.5 | 0.245 | 0.00629 | -0.036 | 38.904
1 | 0.307 | 0.00631 | -0.038 | 48.629
1.5 | 0.369 | 0.00669 | -0.039 | 55.224
2 | 0.431 | 0.00704 | -0.041 | 61.306
2.5 | 0.492 | 0.00705 | -0.042 | 69.739
3 | 0.553 | 0.00713 | -0.044 | 77.504
3.5 | 0.614 | 0.00679 | -0.045 | 90.301
4 | 0.674 | 0.00733 | -0.047 | 91.871
4.5 | 0.733 | 0.00767 | -0.048 | 95.63
5 | 0.792 | 0.008 | -0.049 | 99.026
5.5 | 0.851 | 0.00829 | -0.051 | 102.643
6 | 0.908 | 0.00858 | -0.052 | 105.824
6.5 | 0.963 | 0.00888 | -0.054 | 108.419
7 | 1.016 | 0.00923 | -0.055 | 110.096
7.5 | 1.067 | 0.00956 | -0.057 | 111.616
8 | 1.116 | 0.00992 | -0.058 | 112.503
8.5 | 1.163 | 0.01063 | -0.059 | 109.367
9 | 1.206 | 0.01108 | -0.061 | 108.849
9.5 | 1.247 | 0.01158 | -0.062 | 107.705
10 | 1.284 | 0.01202 | -0.064 | 106.853
10.5 | 1.318 | 0.01263 | -0.065 | 104.327
11 | 1.348 | 0.0131 | -0.066 | 102.908
11.5 | 1.374 | 0.01376 | -0.068 | 99.883
12 | 1.397 | 0.01429 | -0.069 | 97.708
12.5 | 1.415 | 0.01498 | -0.07 | 94.409
13 | 1.428 | 0.01564 | -0.071 | 91.341
13.5 | 1.438 | 0.01646 | -0.073 | 87.364
14 | 1.443 | 0.01727 | -0.074 | 83.577
14.5 | 1.445 | 0.01812 | -0.075 | 79.709
15 | 1.441 | 0.0192 | -0.076 | 75.071
15.5 | 1.434 | 0.02021 | -0.077 | 70.97
16 | 1.424 | 0.02112 | -0.079 | 67.443
16.5 | 1.409 | 0.02262 | -0.08 | 62.298
17 | 1.386 | 0.0242 | -0.081 | 57.266
17.5 | 1.36 | 0.02537 | -0.082 | 53.616
18 | 1.329 | 0.02761 | -0.083 | 48.138
18.5 | 1.297 | 0.02963 | -0.083 | 43.777
19 | 1.262 | 0.03237 | -0.084 | 38.983
19.5 | 1.228 | 0.03387 | -0.085 | 36.246

## 148. Re 20M Mach 0.10 (2)
BIGFOIL.COM POLAR EXPORT
NACA67-218 a=0.6
NACA67-218 a=0.6 |  |  |  | Cl Max: | 1.5165 | at alpha= | 19.5 | deg
XFOIL ncrit=9 |  |  |  | L/D Max: | 71.3655 | at alpha= | 10 | deg
Re: | 20000000 |  |  | Cd Min: | 0.03246 | at alpha= | 19.5 | deg
Mach: | 0.1 |  |  | Cl=0 at alpha= | -2.3808 | deg
|  |  |  | @ Cl=0.1, Cd= | 0.0044849
|  |  |  | @ Cl=0.4, Cd= | 0.0071727
|  |  |  | @ Cl=0.6, Cd= | 0.0093834
alpha (deg) | Cl | Cd | Cm | Cl/Cd
-20 | -1.4528 | 0.02332 | -0.1079 | -62.2985
-19.5 | -1.4243 | 0.02198 | -0.1061 | -64.7998
-19 | -1.3971 | 0.02068 | -0.1039 | -67.558
-18.5 | -1.366 | 0.01957 | -0.102 | -69.8007
-18 | -1.337 | 0.01842 | -0.0997 | -72.5841
-17.5 | -1.3006 | 0.01762 | -0.0981 | -73.8138
-17 | -1.2722 | 0.0165 | -0.0955 | -77.103
-16.5 | -1.2345 | 0.01576 | -0.0939 | -78.3312
-16 | -1.2002 | 0.01494 | -0.0918 | -80.3347
-15.5 | -1.1627 | 0.0142 | -0.09 | -81.8803
-15 | -1.1283 | 0.01339 | -0.0877 | -84.2644
-14.5 | -1.0885 | 0.01278 | -0.0861 | -85.1721
-14 | -1.0474 | 0.01223 | -0.0846 | -85.6419
-13.5 | -1.0078 | 0.01167 | -0.0829 | -86.3582
-13 | -0.9643 | 0.01122 | -0.0817 | -85.9447
-12.5 | -0.9212 | 0.01076 | -0.0803 | -85.6134
-12 | -0.8804 | 0.01027 | -0.0786 | -85.7254
-11.5 | -0.8367 | 0.00982 | -0.0772 | -85.2037
-11 | -0.7919 | 0.00943 | -0.0761 | -83.9767
-10.5 | -0.7474 | 0.00906 | -0.0748 | -82.4945
-10 | -0.7022 | 0.00871 | -0.0736 | -80.62
-9.5 | -0.656 | 0.00835 | -0.0725 | -78.5629
-9 | -0.6099 | 0.00801 | -0.0714 | -76.1423
-8.5 | -0.564 | 0.00769 | -0.0703 | -73.342
-8 | -0.5169 | 0.00737 | -0.0693 | -70.1357
-7.5 | -0.4692 | 0.0071 | -0.0684 | -66.0845
-7 | -0.4234 | 0.00679 | -0.0671 | -62.3564
-6.5 | -0.3755 | 0.00653 | -0.0662 | -57.5038
-6 | -0.3272 | 0.0063 | -0.0653 | -51.9365
-5.5 | -0.28 | 0.00607 | -0.0642 | -46.1285
-5 | -0.2308 | 0.00588 | -0.0635 | -39.2517
-4.5 | -0.1836 | 0.00568 | -0.0623 | -32.3239
-4 | -0.1361 | 0.00548 | -0.0612 | -24.8358
-3.5 | -0.0888 | 0.00526 | -0.0599 | -16.8821
-3 | -0.0465 | 0.00498 | -0.0576 | -9.3373
-2.5 | -0.0097 | 0.00478 | -0.0541 | -2.0293
-2 | 0.031 | 0.00463 | -0.0513 | 6.6955
-1.5 | 0.077 | 0.00449 | -0.0497 | 17.1492
-1 | 0.122 | 0.00448 | -0.048 | 27.2321
0 | 0.1831 | 0.0048 | -0.0385 | 38.1458
0.5 | 0.2091 | 0.00485 | -0.0328 | 43.1134
1 | 0.245 | 0.0048 | -0.0291 | 51.0417
1.5 | 0.2578 | 0.00473 | -0.0203 | 54.5032
2 | 0.2482 | 0.0049 | -0.0072 | 50.6531
2.5 | 0.2582 | 0.00556 | 0.0016 | 46.4388
3 | 0.2916 | 0.00598 | 0.0054 | 48.7625
3.5 | 0.3313 | 0.00639 | 0.008 | 51.8466
4 | 0.3676 | 0.00682 | 0.0111 | 53.9003
4.5 | 0.4071 | 0.00725 | 0.0136 | 56.1517
5 | 0.4496 | 0.00764 | 0.0154 | 58.8482
5.5 | 0.4859 | 0.00819 | 0.0184 | 59.3284
6 | 0.5277 | 0.00864 | 0.0203 | 61.0764
6.5 | 0.5712 | 0.00904 | 0.0218 | 63.1858
7 | 0.6123 | 0.00953 | 0.0236 | 64.2497
7.5 | 0.6575 | 0.00991 | 0.0247 | 66.3471
8 | 0.7034 | 0.01028 | 0.0257 | 68.4241
8.5 | 0.7437 | 0.01081 | 0.0276 | 68.7974
9 | 0.7879 | 0.01124 | 0.0287 | 70.0979
9.5 | 0.8308 | 0.01172 | 0.0301 | 70.8874
10 | 0.8728 | 0.01223 | 0.0315 | 71.3655
10.5 | 0.9111 | 0.01289 | 0.0334 | 70.6827
11 | 0.9503 | 0.01355 | 0.0352 | 70.1328
11.5 | 0.9909 | 0.01417 | 0.0367 | 69.9294
12 | 1.028 | 0.01491 | 0.0386 | 68.947
12.5 | 1.0685 | 0.01557 | 0.04 | 68.6256
13 | 1.1077 | 0.0163 | 0.0415 | 67.9571
13.5 | 1.1433 | 0.01717 | 0.0434 | 66.5871
14 | 1.1801 | 0.01803 | 0.045 | 65.452
14.5 | 1.2179 | 0.01885 | 0.0465 | 64.6101
15 | 1.2516 | 0.01985 | 0.0484 | 63.0529
15.5 | 1.2873 | 0.02079 | 0.05 | 61.9192
16 | 1.3224 | 0.02178 | 0.0515 | 60.7163
16.5 | 1.3483 | 0.02328 | 0.0541 | 57.9167
17 | 1.3823 | 0.02441 | 0.0555 | 56.6284
17.5 | 1.4103 | 0.02583 | 0.0576 | 54.5993
18 | 1.4383 | 0.02733 | 0.0594 | 52.6271
18.5 | 1.4655 | 0.02894 | 0.0612 | 50.6393
19 | 1.4873 | 0.0309 | 0.0634 | 48.1327
19.5 | 1.5165 | 0.03246 | 0.0646 | 46.719

## 149. Re 20M Mach 0.25 (1)
BIGFOIL.COM POLAR EXPORT
NACA67-218 a=0.6
NACA67-218 a=0.6 |  |  |  | Cl Max: | 1.364 | at alpha= | 12.5 | deg
JavaFoil+Calcfoil stall+Eppler ext transition |  |  |  | L/D Max: | 109.156 | at alpha= | 7.5 | deg
Re: | 20000000 |  |  | Cd Min: | 0.00615 | at alpha= | -3.5 | deg
Mach: | 0.25 |  |  | Cl=0 at alpha= | -1.4539 | deg
|  |  |  | @ Cl=0.1, Cd= | 0.0064723
|  |  |  | @ Cl=0.4, Cd= | 0.0066691
|  |  |  | @ Cl=0.6, Cd= | 0.0071203
alpha (deg) | Cl | Cd | Cm | Cl/Cd
-18.5 | -0.656 | 0.15786 | 0.01 | -4.155
-18 | -0.703 | 0.15014 | 0.009 | -4.679
-17.5 | -0.753 | 0.121 | 0.01 | -6.227
-17 | -0.8 | 0.10631 | 0.01 | -7.527
-16.5 | -0.851 | 0.08754 | 0.01 | -9.715
-16 | -0.988 | 0.02851 | 0.012 | -34.666
-15.5 | -1.035 | 0.02201 | 0.011 | -47.018
-15 | -1.066 | 0.01933 | 0.009 | -55.152
-14.5 | -1.09 | 0.01723 | 0.008 | -63.227
-14 | -1.104 | 0.01593 | 0.007 | -69.268
-13.5 | -1.111 | 0.01488 | 0.005 | -74.635
-13 | -1.109 | 0.01392 | 0.004 | -79.691
-12.5 | -1.098 | 0.01314 | 0.002 | -83.591
-12 | -1.082 | 0.0124 | 0.001 | -87.267
-11.5 | -1.06 | 0.01163 | 0 | -91.129
-11 | -1.033 | 0.01107 | -0.002 | -93.307
-10.5 | -1.002 | 0.01063 | -0.003 | -94.259
-10 | -0.966 | 0.0101 | -0.005 | -95.685
-9.5 | -0.927 | 0.00966 | -0.006 | -95.884
-9 | -0.884 | 0.00923 | -0.008 | -95.725
-8.5 | -0.837 | 0.00889 | -0.009 | -94.172
-8 | -0.788 | 0.00855 | -0.011 | -92.102
-7.5 | -0.736 | 0.00827 | -0.012 | -89.005
-7 | -0.682 | 0.008 | -0.014 | -85.22
-6.5 | -0.626 | 0.00773 | -0.015 | -80.918
-6 | -0.568 | 0.0075 | -0.017 | -75.72
-5.5 | -0.509 | 0.00728 | -0.018 | -69.907
-5 | -0.448 | 0.00706 | -0.02 | -63.506
-4.5 | -0.387 | 0.00659 | -0.022 | -58.666
-4 | -0.325 | 0.00646 | -0.023 | -50.239
-3.5 | -0.261 | 0.00615 | -0.025 | -42.506
-3 | -0.198 | 0.00657 | -0.026 | -30.145
-2.5 | -0.134 | 0.00667 | -0.028 | -20.117
-2 | -0.07 | 0.00648 | -0.029 | -10.819
-1.5 | -0.006 | 0.00663 | -0.031 | -0.877
-1 | 0.059 | 0.00653 | -0.032 | 8.994
-0.5 | 0.123 | 0.00644 | -0.034 | 19.179
0 | 0.187 | 0.00666 | -0.035 | 28.075
0.5 | 0.251 | 0.00616 | -0.037 | 40.772
1 | 0.315 | 0.00644 | -0.039 | 48.944
1.5 | 0.379 | 0.00661 | -0.04 | 57.361
2 | 0.443 | 0.00679 | -0.042 | 65.212
2.5 | 0.505 | 0.00723 | -0.043 | 69.8
3 | 0.567 | 0.00728 | -0.045 | 77.929
3.5 | 0.629 | 0.00698 | -0.046 | 90.131
4 | 0.691 | 0.00758 | -0.048 | 91.163
4.5 | 0.752 | 0.00794 | -0.049 | 94.678
5 | 0.812 | 0.00828 | -0.051 | 98.153
5.5 | 0.872 | 0.00857 | -0.052 | 101.751
6 | 0.93 | 0.00892 | -0.054 | 104.32
6.5 | 0.986 | 0.00926 | -0.055 | 106.424
7 | 1.039 | 0.00961 | -0.057 | 108.112
7.5 | 1.089 | 0.00998 | -0.058 | 109.156
8 | 1.137 | 0.0107 | -0.06 | 106.24
8.5 | 1.181 | 0.01115 | -0.061 | 105.91
9 | 1.222 | 0.01171 | -0.062 | 104.406
9.5 | 1.259 | 0.01224 | -0.064 | 102.797
10 | 1.29 | 0.01282 | -0.065 | 100.624
10.5 | 1.317 | 0.0134 | -0.067 | 98.264
11 | 1.338 | 0.01403 | -0.068 | 95.329
11.5 | 1.353 | 0.01475 | -0.069 | 91.731
12 | 1.361 | 0.01561 | -0.071 | 87.192
12.5 | 1.364 | 0.01628 | -0.072 | 83.792
13 | 1.359 | 0.01733 | -0.073 | 78.426
13.5 | 1.347 | 0.0182 | -0.075 | 74.014
14 | 1.329 | 0.01929 | -0.076 | 68.882
14.5 | 1.303 | 0.02055 | -0.077 | 63.388
15 | 1.27 | 0.02193 | -0.078 | 57.912
15.5 | 1.229 | 0.02403 | -0.079 | 51.156
16 | 1.182 | 0.02612 | -0.08 | 45.25
16.5 | 1.13 | 0.0282 | -0.081 | 40.072
17 | 1.063 | 0.03144 | -0.082 | 33.8
17.5 | 0.986 | 0.0369 | -0.082 | 26.717

## 150. Re 20M Mach 0.25 (2)
BIGFOIL.COM POLAR EXPORT
NACA67-218 a=0.6
NACA67-218 a=0.6 |  |  |  | Cl Max: | 1.5379 | at alpha= | 20 | deg
XFOIL ncrit=9 |  |  |  | L/D Max: | 66.7072 | at alpha= | 10 | deg
Re: | 20000000 |  |  | Cd Min: | 0.04248 | at alpha= | 20 | deg
Mach: | 0.25 |  |  | Cl=0 at alpha= | -2.705 | deg
|  |  |  | @ Cl=0.1, Cd= | 0.0044837
|  |  |  | @ Cl=0.4, Cd= | 0.00774
|  |  |  | @ Cl=0.6, Cd= | 0.010081
alpha (deg) | Cl | Cd | Cm | Cl/Cd
-20 | -1.4502 | 0.03001 | -0.1337 | -48.3239
-19.5 | -1.4319 | 0.02747 | -0.1308 | -52.126
-19 | -1.4107 | 0.02527 | -0.1276 | -55.8251
-18.5 | -1.3834 | 0.02348 | -0.1246 | -58.9182
-18 | -1.3549 | 0.02184 | -0.1215 | -62.0375
-17.5 | -1.3228 | 0.0205 | -0.1185 | -64.5268
-17 | -1.2917 | 0.01909 | -0.1153 | -67.6637
-16.5 | -1.2565 | 0.01795 | -0.1124 | -70
-16 | -1.2181 | 0.01698 | -0.1097 | -71.7373
-15.5 | -1.1824 | 0.01593 | -0.1067 | -74.2247
-15 | -1.1445 | 0.01499 | -0.1038 | -76.3509
-14.5 | -1.1068 | 0.0141 | -0.1009 | -78.4965
-14 | -1.0649 | 0.01336 | -0.0985 | -79.7081
-13.5 | -1.0242 | 0.01265 | -0.0959 | -80.9644
-13 | -0.9793 | 0.01208 | -0.0939 | -81.0679
-12.5 | -0.9346 | 0.01153 | -0.0919 | -81.0581
-12 | -0.8903 | 0.011 | -0.0898 | -80.9364
-11.5 | -0.844 | 0.01051 | -0.088 | -80.3045
-11 | -0.7987 | 0.01002 | -0.0861 | -79.7106
-10.5 | -0.7538 | 0.00955 | -0.0841 | -78.9319
-10 | -0.705 | 0.00917 | -0.0828 | -76.8811
-9.5 | -0.6562 | 0.0088 | -0.0814 | -74.5682
-9 | -0.6102 | 0.00838 | -0.0796 | -72.8162
-8.5 | -0.5612 | 0.00804 | -0.0784 | -69.801
-8 | -0.5118 | 0.00771 | -0.0772 | -66.3813
-7.5 | -0.4633 | 0.00739 | -0.0759 | -62.6928
-7 | -0.4156 | 0.00705 | -0.0744 | -58.9504
-6.5 | -0.3661 | 0.00676 | -0.0733 | -54.1568
-6 | -0.3163 | 0.00652 | -0.0723 | -48.5123
-5.5 | -0.2676 | 0.00626 | -0.071 | -42.7476
-5 | -0.2165 | 0.00606 | -0.0702 | -35.7261
-4.5 | -0.1678 | 0.00584 | -0.0689 | -28.7329
-4 | -0.1181 | 0.00564 | -0.0679 | -20.9397
-3.5 | -0.0693 | 0.0054 | -0.0666 | -12.8333
-3 | -0.0249 | 0.00508 | -0.0644 | -4.9016
-2.5 | 0.0173 | 0.00484 | -0.0618 | 3.5744
-1.5 | 0.093 | 0.00449 | -0.0543 | 20.7127
-1 | 0.1374 | 0.00445 | -0.052 | 30.8764
-0.5 | 0.1746 | 0.00448 | -0.0482 | 38.9732
0 | 0.1935 | 0.00465 | -0.0407 | 41.6129
0.5 | 0.2124 | 0.00483 | -0.033 | 43.9752
1 | 0.2414 | 0.00479 | -0.0274 | 50.3967
1.5 | 0.2506 | 0.00476 | -0.0176 | 52.6471
2 | 0.242 | 0.00489 | -0.0045 | 49.4888
2.5 | 0.2473 | 0.00576 | 0.0054 | 42.934
3 | 0.2786 | 0.00628 | 0.01 | 44.3631
3.5 | 0.3173 | 0.00675 | 0.013 | 47.0074
4 | 0.3561 | 0.00719 | 0.016 | 49.5271
4.5 | 0.3946 | 0.00769 | 0.019 | 51.3134
5 | 0.4389 | 0.0081 | 0.0208 | 54.1852
5.5 | 0.4762 | 0.00869 | 0.0239 | 54.7986
6 | 0.518 | 0.0092 | 0.0261 | 56.3043
6.5 | 0.5642 | 0.00962 | 0.0275 | 58.6486
7 | 0.6061 | 0.01016 | 0.0296 | 59.6555
7.5 | 0.6523 | 0.0106 | 0.031 | 61.5377
8 | 0.6995 | 0.01102 | 0.0321 | 63.4755
8.5 | 0.7439 | 0.01154 | 0.0338 | 64.4627
9 | 0.7876 | 0.01208 | 0.0355 | 65.1987
9.5 | 0.8316 | 0.01263 | 0.0372 | 65.8432
10 | 0.8772 | 0.01315 | 0.0386 | 66.7072
10.5 | 0.9126 | 0.01403 | 0.0415 | 65.0463
11 | 0.9529 | 0.01477 | 0.0437 | 64.5159
11.5 | 0.9967 | 0.01542 | 0.0453 | 64.6368
12 | 1.0358 | 0.01626 | 0.0476 | 63.7023
12.5 | 1.0782 | 0.01702 | 0.0493 | 63.349
13 | 1.1174 | 0.01791 | 0.0515 | 62.3897
13.5 | 1.1543 | 0.01894 | 0.0538 | 60.9451
14 | 1.1939 | 0.01991 | 0.0558 | 59.9648
14.5 | 1.2332 | 0.0209 | 0.0578 | 59.0048
15 | 1.2666 | 0.02217 | 0.0605 | 57.1313
15.5 | 1.3036 | 0.02333 | 0.0626 | 55.8766
16 | 1.3355 | 0.0248 | 0.0653 | 53.8508
16.5 | 1.3647 | 0.02647 | 0.068 | 51.5565
17 | 1.3939 | 0.02822 | 0.0706 | 49.394
17.5 | 1.4223 | 0.0301 | 0.0731 | 47.2525
18 | 1.4523 | 0.03192 | 0.0753 | 45.4981
18.5 | 1.4748 | 0.03432 | 0.0779 | 42.972
19 | 1.4948 | 0.03699 | 0.0804 | 40.4109
19.5 | 1.5211 | 0.03934 | 0.0821 | 38.6655
20 | 1.5379 | 0.04248 | 0.0842 | 36.2029

## 151. Re 20M Mach 0.50 (1)
BIGFOIL.COM POLAR EXPORT
NACA67-218 a=0.6
NACA67-218 a=0.6 |  |  |  | Cl Max: | 1.212 | at alpha= | 20 | deg
JavaFoil+Calcfoil stall+Eppler ext transition |  |  |  | L/D Max: | 97.3 | at alpha= | 6.5 | deg
Re: | 20000000 |  |  | Cd Min: | 0.00693 | at alpha= | -3 | deg
Mach: | 0.5 |  |  | Cl=0 at alpha= | -1.4578 | deg
|  |  |  | @ Cl=0.1, Cd= | 0.006996
|  |  |  | @ Cl=0.4, Cd= | 0.0074773
|  |  |  | @ Cl=0.6, Cd= | 0.0075081
alpha (deg) | Cl | Cd | Cm | Cl/Cd
-20 | -1.05 | 0.19264 | 0.016 | -5.448
-19.5 | -1.024 | 0.17791 | 0.015 | -5.756
-19 | -0.995 | 0.173 | 0.014 | -5.752
-18.5 | -0.966 | 0.16578 | 0.013 | -5.828
-18 | -0.937 | 0.16496 | 0.012 | -5.68
-17.5 | -0.908 | 0.15919 | 0.011 | -5.706
-17 | -0.883 | 0.14494 | 0.01 | -6.089
-16.5 | -0.853 | 0.14128 | 0.009 | -6.038
-16 | -0.825 | 0.1339 | 0.008 | -6.161
-15.5 | -0.797 | 0.12216 | 0.007 | -6.524
-15 | -0.768 | 0.11517 | 0.006 | -6.672
-14.5 | -0.741 | 0.10772 | 0.005 | -6.881
-14 | -0.714 | 0.10006 | 0.004 | -7.131
-13.5 | -0.685 | 0.09425 | 0.003 | -7.27
-13 | -0.659 | 0.0848 | 0.003 | -7.776
-12.5 | -0.74 | 0.02113 | 0.003 | -35.027
-12 | -0.719 | 0.01678 | 0.001 | -42.807
-11.5 | -0.571 | 0.07662 | 0 | -7.457
-11 | -0.553 | 0.0618 | -0.001 | -8.949
-10.5 | -0.62 | 0.01452 | -0.004 | -42.722
-10 | -0.486 | 0.06608 | -0.003 | -7.36
-9.5 | -0.552 | 0.01399 | -0.007 | -39.47
-9 | -0.656 | 0.01226 | -0.009 | -53.525
-8.5 | -0.786 | 0.01136 | -0.01 | -69.186
-8 | -0.791 | 0.01051 | -0.012 | -75.239
-7.5 | -0.766 | 0.00989 | -0.014 | -77.456
-7 | -0.725 | 0.00913 | -0.015 | -79.415
-6.5 | -0.676 | 0.0086 | -0.017 | -78.58
-6 | -0.619 | 0.00847 | -0.019 | -73.08
-5.5 | -0.558 | 0.00812 | -0.02 | -68.782
-5 | -0.494 | 0.00777 | -0.022 | -63.659
-4.5 | -0.428 | 0.00749 | -0.024 | -57.135
-4 | -0.36 | 0.00728 | -0.026 | -49.455
-3.5 | -0.29 | 0.0071 | -0.027 | -40.872
-3 | -0.22 | 0.00693 | -0.029 | -31.741
-2.5 | -0.149 | 0.00701 | -0.031 | -21.274
-2 | -0.078 | 0.00693 | -0.032 | -11.248
-1.5 | -0.006 | 0.00696 | -0.034 | -0.93
-1 | 0.065 | 0.00703 | -0.036 | 9.309
-0.5 | 0.137 | 0.00696 | -0.038 | 19.745
0 | 0.208 | 0.00715 | -0.039 | 29.134
0.5 | 0.28 | 0.00732 | -0.041 | 38.195
1 | 0.351 | 0.00736 | -0.043 | 47.708
1.5 | 0.422 | 0.00753 | -0.044 | 56.094
2 | 0.493 | 0.00758 | -0.046 | 65.111
2.5 | 0.561 | 0.00738 | -0.048 | 76.084
3 | 0.631 | 0.00761 | -0.05 | 82.85
3.5 | 0.699 | 0.00794 | -0.051 | 88.037
4 | 0.767 | 0.00874 | -0.053 | 87.71
4.5 | 0.833 | 0.00917 | -0.055 | 90.901
5 | 0.898 | 0.00962 | -0.057 | 93.39
5.5 | 0.962 | 0.01007 | -0.058 | 95.503
6 | 1.022 | 0.01055 | -0.06 | 96.889
6.5 | 1.075 | 0.01105 | -0.061 | 97.3
7 | 1.121 | 0.01161 | -0.063 | 96.5
7.5 | 1.155 | 0.01273 | -0.065 | 90.773
8 | 1.173 | 0.01358 | -0.066 | 86.366
8.5 | 1.162 | 0.01447 | -0.068 | 80.291
9 | 1.076 | 0.01583 | -0.069 | 67.947
9.5 | 0.75 | 0.0171 | -0.071 | 43.835
10 | 0.762 | 0.02458 | -0.07 | 31.023
10.5 | 0.795 | 0.02492 | -0.072 | 31.879
11 | 0.848 | 0.01913 | -0.076 | 44.36
11.5 | 0.88 | 0.02104 | -0.077 | 41.801
12 | 0.906 | 0.02409 | -0.078 | 37.606
12.5 | 0.798 | 0.08177 | -0.051 | 9.753
13 | 0.83 | 0.08221 | -0.054 | 10.097
13.5 | 0.848 | 0.09553 | -0.049 | 8.877
14 | 0.881 | 0.09781 | -0.054 | 9.009
14.5 | 0.908 | 0.10549 | -0.054 | 8.607
15 | 0.928 | 0.12814 | -0.05 | 7.241
15.5 | 0.957 | 0.13161 | -0.052 | 7.271
16 | 0.987 | 0.13684 | -0.055 | 7.214
16.5 | 1.016 | 0.14187 | -0.057 | 7.163
17 | 1.041 | 0.15723 | -0.057 | 6.624
17.5 | 1.07 | 0.16328 | -0.059 | 6.552
18 | 1.1 | 0.16338 | -0.061 | 6.735
18.5 | 1.128 | 0.17075 | -0.063 | 6.607
19 | 1.154 | 0.19688 | -0.063 | 5.861
19.5 | 1.182 | 0.1983 | -0.065 | 5.961
20 | 1.212 | 0.20156 | -0.067 | 6.013

## 152. Re 20M Mach 0.50 (2)
BIGFOIL.COM POLAR EXPORT
NACA67-218 a=0.6
NACA67-218 a=0.6 |  |  |  | Cl Max: | 1.1632 | at alpha= | 13 | deg
XFOIL ncrit=9 |  |  |  | L/D Max: | 65.45 | at alpha= | 0 | deg
Re: | 20000000 |  |  | Cd Min: | 0.12079 | at alpha= | 18 | deg
Mach: | 0.5 |  |  | Cl=0 at alpha= | -3.6063 | deg
|  |  |  | @ Cl=0.1, Cd= | 0.0055062
|  |  |  | @ Cl=0.4, Cd= | 0.010423
|  |  |  | @ Cl=0.6, Cd= | 0.013304
alpha (deg) | Cl | Cd | Cm | Cl/Cd
-16.5 | -0.5627 | 0.09802 | -0.1448 | -5.7407
-16 | -0.5824 | 0.0875 | -0.1514 | -6.656
-15.5 | -0.6041 | 0.07665 | -0.158 | -7.8813
-15 | -0.6216 | 0.06556 | -0.1654 | -9.4814
-14.5 | -0.6431 | 0.05497 | -0.1723 | -11.6991
-14 | -0.6784 | 0.04503 | -0.1765 | -15.0655
-13.5 | -0.7142 | 0.03696 | -0.1763 | -19.3236
-13 | -0.7571 | 0.03002 | -0.1719 | -25.2199
-12.5 | -0.7963 | 0.02429 | -0.1642 | -32.783
-12 | -0.8274 | 0.01952 | -0.1544 | -42.3873
-11.5 | -0.8401 | 0.01586 | -0.1439 | -52.9697
-11 | -0.821 | 0.01364 | -0.1352 | -60.1906
-10.5 | -0.7784 | 0.01236 | -0.1288 | -62.9773
-10 | -0.725 | 0.01153 | -0.1242 | -62.8794
-9.5 | -0.6678 | 0.01089 | -0.1204 | -61.3223
-9 | -0.6124 | 0.01027 | -0.1168 | -59.63
-8.5 | -0.5536 | 0.00978 | -0.1139 | -56.6053
-8 | -0.4966 | 0.00929 | -0.1112 | -53.4553
-7.5 | -0.4409 | 0.00882 | -0.1084 | -49.9887
-7 | -0.384 | 0.00839 | -0.1061 | -45.7688
-6.5 | -0.3275 | 0.008 | -0.1039 | -40.9375
-6 | -0.2723 | 0.00762 | -0.1017 | -35.7349
-5.5 | -0.2157 | 0.0073 | -0.0999 | -29.5479
-5 | -0.158 | 0.00702 | -0.0985 | -22.5071
-4.5 | -0.101 | 0.00674 | -0.097 | -14.9852
-4 | -0.0448 | 0.00645 | -0.0955 | -6.9457
-3.5 | 0.0121 | 0.00617 | -0.0942 | 1.9611
-3 | 0.0603 | 0.00575 | -0.0914 | 10.487
-2.5 | 0.1124 | 0.00543 | -0.0893 | 20.6998
-2 | 0.1608 | 0.0051 | -0.0864 | 31.5294
-1.5 | 0.2061 | 0.00478 | -0.083 | 43.1172
-1 | 0.2448 | 0.00447 | -0.0781 | 54.7651
-0.5 | 0.2578 | 0.00406 | -0.0676 | 63.4975
0 | 0.2618 | 0.004 | -0.055 | 65.45
0.5 | 0.2576 | 0.00439 | -0.0407 | 58.6788
1 | 0.2215 | 0.0048 | -0.0196 | 46.1458
1.5 | 0.2074 | 0.00534 | -0.0041 | 38.839
2 | 0.2238 | 0.00532 | 0.0052 | 42.0677
2.5 | 0.2205 | 0.00652 | 0.0179 | 33.819
3 | 0.2329 | 0.00766 | 0.0272 | 30.4047
3.5 | 0.2699 | 0.00835 | 0.0318 | 32.3234
4 | 0.3078 | 0.00905 | 0.0362 | 34.011
4.5 | 0.3497 | 0.00976 | 0.0398 | 35.8299
5 | 0.3966 | 0.01036 | 0.0426 | 38.2819
5.5 | 0.4384 | 0.01114 | 0.0462 | 39.3537
6 | 0.4843 | 0.01185 | 0.0492 | 40.8692
6.5 | 0.5353 | 0.01245 | 0.0514 | 42.996
7 | 0.5858 | 0.01312 | 0.0537 | 44.6494
7.5 | 0.6375 | 0.01379 | 0.056 | 46.2292
8 | 0.6903 | 0.01445 | 0.0582 | 47.7716
8.5 | 0.7445 | 0.01511 | 0.0604 | 49.272
9 | 0.7936 | 0.016 | 0.0635 | 49.6
9.5 | 0.8451 | 0.01684 | 0.0664 | 50.1841
10 | 0.8909 | 0.01791 | 0.0701 | 49.7432
10.5 | 0.9362 | 0.01909 | 0.0741 | 49.0414
11 | 0.9879 | 0.02012 | 0.0775 | 49.1004
11.5 | 1.0352 | 0.02141 | 0.0815 | 48.3512
12 | 1.0858 | 0.02264 | 0.0854 | 47.9594
12.5 | 1.1299 | 0.02429 | 0.0903 | 46.5171
13 | 1.1632 | 0.02655 | 0.0964 | 43.8117
13.5 | 1.1584 | 0.03078 | 0.1049 | 37.6348
14 | 1.1343 | 0.03644 | 0.1123 | 31.1279
14.5 | 1.0986 | 0.04356 | 0.1176 | 25.2204
15 | 1.0638 | 0.05169 | 0.1201 | 20.5804
15.5 | 1.024 | 0.06133 | 0.1195 | 16.6966
16 | 0.9857 | 0.07216 | 0.116 | 13.6599
16.5 | 0.9538 | 0.08358 | 0.1103 | 11.4118
17 | 0.9248 | 0.09559 | 0.1031 | 9.6747
17.5 | 0.905 | 0.10712 | 0.0958 | 8.4485
18 | 0.8711 | 0.12079 | 0.0867 | 7.2117