## index
index | Re | Mach | Datasource
1 | 50000 | 0 | JavaFoil+Calcfoil stall+Eppler ext transition
2 | 50000 | 0 | XFOIL ncrit=9
3 | 50000 | 0.1 | JavaFoil+Calcfoil stall+Eppler ext transition
4 | 50000 | 0.1 | XFOIL ncrit=9
5 | 50000 | 0.25 | JavaFoil+Calcfoil stall+Eppler ext transition
6 | 50000 | 0.25 | XFOIL ncrit=9
7 | 50000 | 0.5 | JavaFoil+Calcfoil stall+Eppler ext transition
8 | 50000 | 0.5 | XFOIL ncrit=9
9 | 100000 | 0 | JavaFoil+Calcfoil stall+Eppler ext transition
10 | 100000 | 0 | XFOIL ncrit=9
11 | 100000 | 0.1 | JavaFoil+Calcfoil stall+Eppler ext transition
12 | 100000 | 0.1 | XFOIL ncrit=9
13 | 100000 | 0.25 | JavaFoil+Calcfoil stall+Eppler ext transition
14 | 100000 | 0.25 | XFOIL ncrit=9
15 | 100000 | 0.5 | JavaFoil+Calcfoil stall+Eppler ext transition
16 | 100000 | 0.5 | XFOIL ncrit=9
17 | 250000 | 0 | JavaFoil+Calcfoil stall+Eppler ext transition
18 | 250000 | 0 | XFOIL ncrit=9
19 | 250000 | 0.1 | JavaFoil+Calcfoil stall+Eppler ext transition
20 | 250000 | 0.1 | XFOIL ncrit=9
21 | 250000 | 0.25 | JavaFoil+Calcfoil stall+Eppler ext transition
22 | 250000 | 0.25 | XFOIL ncrit=9
23 | 250000 | 0.5 | JavaFoil+Calcfoil stall+Eppler ext transition
24 | 250000 | 0.5 | XFOIL ncrit=9
25 | 500000 | 0 | JavaFoil+Calcfoil stall+Eppler ext transition
26 | 500000 | 0 | XFOIL ncrit=9
27 | 500000 | 0.1 | JavaFoil+Calcfoil stall+Eppler ext transition
28 | 500000 | 0.1 | XFOIL ncrit=9
29 | 500000 | 0.25 | JavaFoil+Calcfoil stall+Eppler ext transition
30 | 500000 | 0.25 | XFOIL ncrit=9
31 | 500000 | 0.5 | JavaFoil+Calcfoil stall+Eppler ext transition
32 | 500000 | 0.5 | XFOIL ncrit=9
33 | 750000 | 0 | JavaFoil+Calcfoil stall+Eppler ext transition
34 | 750000 | 0 | XFOIL ncrit=9
35 | 750000 | 0.1 | JavaFoil+Calcfoil stall+Eppler ext transition
36 | 750000 | 0.1 | XFOIL ncrit=9
37 | 750000 | 0.25 | JavaFoil+Calcfoil stall+Eppler ext transition
38 | 750000 | 0.25 | XFOIL ncrit=9
39 | 750000 | 0.5 | JavaFoil+Calcfoil stall+Eppler ext transition
40 | 750000 | 0.5 | XFOIL ncrit=9
41 | 1000000 | 0 | JavaFoil+Calcfoil stall+Eppler ext transition
42 | 1000000 | 0 | XFOIL ncrit=9
43 | 1000000 | 0.1 | JavaFoil+Calcfoil stall+Eppler ext transition
44 | 1000000 | 0.1 | XFOIL ncrit=9
45 | 1000000 | 0.25 | JavaFoil+Calcfoil stall+Eppler ext transition
46 | 1000000 | 0.25 | XFOIL ncrit=9
47 | 1000000 | 0.5 | JavaFoil+Calcfoil stall+Eppler ext transition
48 | 1000000 | 0.5 | XFOIL ncrit=9
49 | 2000000 | 0 | JavaFoil+Calcfoil stall+Eppler ext transition
50 | 2000000 | 0 | XFOIL ncrit=9
51 | 2000000 | 0.1 | JavaFoil+Calcfoil stall+Eppler ext transition
52 | 2000000 | 0.1 | XFOIL ncrit=9
53 | 2000000 | 0.25 | JavaFoil+Calcfoil stall+Eppler ext transition
54 | 2000000 | 0.25 | XFOIL ncrit=9
55 | 2000000 | 0.5 | JavaFoil+Calcfoil stall+Eppler ext transition
56 | 2000000 | 0.5 | XFOIL ncrit=9
57 | 3000000 | 0 | JavaFoil+Calcfoil stall+Eppler ext transition
58 | 3000000 | 0 | XFOIL ncrit=9
59 | 3000000 | 0.1 | JavaFoil+Calcfoil stall+Eppler ext transition
60 | 3000000 | 0.1 | XFOIL ncrit=9
61 | 3000000 | 0.25 | JavaFoil+Calcfoil stall+Eppler ext transition
62 | 3000000 | 0.25 | XFOIL ncrit=9
63 | 3000000 | 0.5 | JavaFoil+Calcfoil stall+Eppler ext transition
64 | 3000000 | 0.5 | XFOIL ncrit=9
65 | 4000000 | 0 | JavaFoil+Calcfoil stall+Eppler ext transition
66 | 4000000 | 0 | XFOIL ncrit=9
67 | 4000000 | 0.1 | JavaFoil+Calcfoil stall+Eppler ext transition
68 | 4000000 | 0.1 | XFOIL ncrit=9
69 | 4000000 | 0.25 | JavaFoil+Calcfoil stall+Eppler ext transition
70 | 4000000 | 0.25 | XFOIL ncrit=9
71 | 4000000 | 0.5 | JavaFoil+Calcfoil stall+Eppler ext transition
72 | 4000000 | 0.5 | XFOIL ncrit=9
73 | 5000000 | 0 | JavaFoil+Calcfoil stall+Eppler ext transition
74 | 5000000 | 0 | XFOIL ncrit=9
75 | 5000000 | 0.1 | JavaFoil+Calcfoil stall+Eppler ext transition
76 | 5000000 | 0.1 | XFOIL ncrit=9
77 | 5000000 | 0.25 | JavaFoil+Calcfoil stall+Eppler ext transition
78 | 5000000 | 0.25 | XFOIL ncrit=9
79 | 5000000 | 0.5 | JavaFoil+Calcfoil stall+Eppler ext transition
80 | 5000000 | 0.5 | XFOIL ncrit=9
81 | 6000000 | 0 | JavaFoil+Calcfoil stall+Eppler ext transition
82 | 6000000 | 0 | XFOIL ncrit=9
83 | 6000000 | 0.1 | JavaFoil+Calcfoil stall+Eppler ext transition
84 | 6000000 | 0.1 | XFOIL ncrit=9
85 | 6000000 | 0.25 | JavaFoil+Calcfoil stall+Eppler ext transition
86 | 6000000 | 0.25 | XFOIL ncrit=9
87 | 6000000 | 0.5 | JavaFoil+Calcfoil stall+Eppler ext transition
88 | 6000000 | 0.5 | XFOIL ncrit=9
89 | 7000000 | 0 | JavaFoil+Calcfoil stall+Eppler ext transition
90 | 7000000 | 0 | XFOIL ncrit=9
91 | 7000000 | 0.1 | JavaFoil+Calcfoil stall+Eppler ext transition
92 | 7000000 | 0.1 | XFOIL ncrit=9
93 | 7000000 | 0.25 | JavaFoil+Calcfoil stall+Eppler ext transition
94 | 7000000 | 0.25 | XFOIL ncrit=9
95 | 7000000 | 0.5 | JavaFoil+Calcfoil stall+Eppler ext transition
96 | 7000000 | 0.5 | XFOIL ncrit=9
97 | 8000000 | 0 | JavaFoil+Calcfoil stall+Eppler ext transition
98 | 8000000 | 0 | XFOIL ncrit=9
99 | 8000000 | 0.1 | JavaFoil+Calcfoil stall+Eppler ext transition
100 | 8000000 | 0.1 | XFOIL ncrit=9
101 | 8000000 | 0.25 | JavaFoil+Calcfoil stall+Eppler ext transition
102 | 8000000 | 0.25 | XFOIL ncrit=9
103 | 8000000 | 0.5 | JavaFoil+Calcfoil stall+Eppler ext transition
104 | 8000000 | 0.5 | XFOIL ncrit=9
105 | 10000000 | 0 | JavaFoil+Calcfoil stall+Eppler ext transition
106 | 10000000 | 0 | XFOIL ncrit=9
107 | 10000000 | 0.1 | JavaFoil+Calcfoil stall+Eppler ext transition
108 | 10000000 | 0.1 | XFOIL ncrit=9
109 | 10000000 | 0.25 | JavaFoil+Calcfoil stall+Eppler ext transition
110 | 10000000 | 0.25 | XFOIL ncrit=9
111 | 10000000 | 0.5 | JavaFoil+Calcfoil stall+Eppler ext transition
112 | 10000000 | 0.5 | XFOIL ncrit=9
113 | 12000000 | 0 | JavaFoil+Calcfoil stall+Eppler ext transition
114 | 12000000 | 0 | XFOIL ncrit=9
115 | 12000000 | 0.1 | JavaFoil+Calcfoil stall+Eppler ext transition
116 | 12000000 | 0.1 | XFOIL ncrit=9
117 | 12000000 | 0.25 | JavaFoil+Calcfoil stall+Eppler ext transition
118 | 12000000 | 0.25 | XFOIL ncrit=9
119 | 12000000 | 0.5 | JavaFoil+Calcfoil stall+Eppler ext transition
120 | 12000000 | 0.5 | XFOIL ncrit=9
121 | 14000000 | 0 | JavaFoil+Calcfoil stall+Eppler ext transition
122 | 14000000 | 0 | XFOIL ncrit=9
123 | 14000000 | 0.1 | JavaFoil+Calcfoil stall+Eppler ext transition
124 | 14000000 | 0.1 | XFOIL ncrit=9
125 | 14000000 | 0.25 | JavaFoil+Calcfoil stall+Eppler ext transition
126 | 14000000 | 0.25 | XFOIL ncrit=9
127 | 14000000 | 0.5 | JavaFoil+Calcfoil stall+Eppler ext transition
128 | 14000000 | 0.5 | XFOIL ncrit=9
129 | 16000000 | 0 | JavaFoil+Calcfoil stall+Eppler ext transition
130 | 16000000 | 0 | XFOIL ncrit=9
131 | 16000000 | 0.1 | JavaFoil+Calcfoil stall+Eppler ext transition
132 | 16000000 | 0.1 | XFOIL ncrit=9
133 | 16000000 | 0.25 | JavaFoil+Calcfoil stall+Eppler ext transition
134 | 16000000 | 0.25 | XFOIL ncrit=9
135 | 16000000 | 0.5 | JavaFoil+Calcfoil stall+Eppler ext transition
136 | 16000000 | 0.5 | XFOIL ncrit=9
137 | 18000000 | 0 | JavaFoil+Calcfoil stall+Eppler ext transition
138 | 18000000 | 0 | XFOIL ncrit=9
139 | 18000000 | 0.1 | JavaFoil+Calcfoil stall+Eppler ext transition
140 | 18000000 | 0.1 | XFOIL ncrit=9
141 | 18000000 | 0.25 | JavaFoil+Calcfoil stall+Eppler ext transition
142 | 18000000 | 0.25 | XFOIL ncrit=9
143 | 18000000 | 0.5 | JavaFoil+Calcfoil stall+Eppler ext transition
144 | 18000000 | 0.5 | XFOIL ncrit=9
145 | 20000000 | 0 | JavaFoil+Calcfoil stall+Eppler ext transition
146 | 20000000 | 0 | XFOIL ncrit=9
147 | 20000000 | 0.1 | JavaFoil+Calcfoil stall+Eppler ext transition
148 | 20000000 | 0.1 | XFOIL ncrit=9
149 | 20000000 | 0.25 | JavaFoil+Calcfoil stall+Eppler ext transition
150 | 20000000 | 0.25 | XFOIL ncrit=9
151 | 20000000 | 0.5 | JavaFoil+Calcfoil stall+Eppler ext transition
152 | 20000000 | 0.5 | XFOIL ncrit=9

## 1. Re 50k Mach 0.00 (1)
BIGFOIL.COM POLAR EXPORT
GA 30A615
GA 30A615 |  |  |  | Cl Max: | 1.813 | at alpha= | 14 | deg
JavaFoil+Calcfoil stall+Eppler ext transition |  |  |  | L/D Max: | 37.647 | at alpha= | 7 | deg
Re: | 50000 |  |  | Cd Min: | 0.02285 | at alpha= | -0.5 | deg
Mach: | 0 |  |  | Cl=0 at alpha= | -4.1 | deg
|  |  |  | @ Cl=0.1, Cd= | 0.023244
|  |  |  | @ Cl=0.4, Cd= | 0.022864
|  |  |  | @ Cl=0.6, Cd= | 0.02515
alpha (deg) | Cl | Cd | Cm | Cl/Cd
-20 | -0.73 | 0.30084 | -0.024 | -2.426
-19.5 | -0.74 | 0.27712 | -0.024 | -2.669
-19 | -0.749 | 0.26292 | -0.025 | -2.847
-18.5 | -0.756 | 0.25567 | -0.026 | -2.958
-18 | -0.762 | 0.23162 | -0.025 | -3.29
-17.5 | -0.766 | 0.22211 | -0.026 | -3.451
-17 | -0.769 | 0.20491 | -0.026 | -3.751
-16.5 | -0.769 | 0.19805 | -0.027 | -3.883
-16 | -0.767 | 0.18556 | -0.027 | -4.133
-15.5 | -0.762 | 0.17377 | -0.027 | -4.387
-15 | -0.755 | 0.16407 | -0.028 | -4.605
-14.5 | -0.746 | 0.15342 | -0.028 | -4.862
-14 | -0.733 | 0.14523 | -0.029 | -5.05
-13.5 | -0.718 | 0.13557 | -0.029 | -5.298
-13 | -0.7 | 0.12625 | -0.03 | -5.545
-12.5 | -0.679 | 0.12105 | -0.03 | -5.61
-12 | -0.655 | 0.11265 | -0.031 | -5.816
-11.5 | -0.628 | 0.10854 | -0.032 | -5.79
-11 | -0.599 | 0.1003 | -0.032 | -5.972
-10.5 | -0.567 | 0.0954 | -0.033 | -5.943
-10 | -0.532 | 0.08888 | -0.033 | -5.991
-9.5 | -0.496 | 0.08296 | -0.034 | -5.975
-9 | -0.456 | 0.07847 | -0.035 | -5.815
-8.5 | -0.415 | 0.07414 | -0.035 | -5.596
-8 | -0.372 | 0.06822 | -0.037 | -5.454
-7.5 | -0.328 | 0.06373 | -0.037 | -5.142
-7 | -0.282 | 0.06032 | -0.038 | -4.677
-6.5 | -0.236 | 0.05695 | -0.039 | -4.136
-6 | -0.188 | 0.05395 | -0.041 | -3.489
-5.5 | -0.14 | 0.05197 | -0.044 | -2.694
-5 | -0.091 | 0.04918 | -0.046 | -1.852
-4.5 | -0.044 | 0.03728 | -0.065 | -1.169
-4 | 0.011 | 0.02333 | -0.084 | 0.467
-3.5 | 0.073 | 0.02317 | -0.085 | 3.134
-3 | 0.135 | 0.02334 | -0.084 | 5.762
-2.5 | 0.197 | 0.02321 | -0.084 | 8.471
-2 | 0.259 | 0.02303 | -0.084 | 11.237
-1.5 | 0.322 | 0.02299 | -0.084 | 13.984
-1 | 0.383 | 0.02287 | -0.085 | 16.746
-0.5 | 0.445 | 0.02285 | -0.085 | 19.473
0 | 0.486 | 0.0244 | -0.085 | 19.913
0.5 | 0.543 | 0.02478 | -0.085 | 21.912
1 | 0.6 | 0.02515 | -0.085 | 23.848
1.5 | 0.656 | 0.02571 | -0.086 | 25.525
2 | 0.714 | 0.02591 | -0.086 | 27.548
2.5 | 0.773 | 0.02638 | -0.087 | 29.312
3 | 0.832 | 0.02695 | -0.088 | 30.876
3.5 | 0.892 | 0.02758 | -0.089 | 32.352
4 | 0.956 | 0.02808 | -0.09 | 34.026
4.5 | 1.013 | 0.02895 | -0.091 | 34.998
5 | 1.07 | 0.02992 | -0.091 | 35.759
5.5 | 1.127 | 0.031 | -0.092 | 36.358
6 | 1.184 | 0.03216 | -0.093 | 36.818
6.5 | 1.24 | 0.03346 | -0.093 | 37.042
7 | 1.294 | 0.03437 | -0.094 | 37.647
7.5 | 1.346 | 0.03599 | -0.094 | 37.401
8 | 1.397 | 0.03777 | -0.095 | 36.989
8.5 | 1.447 | 0.03973 | -0.095 | 36.42
9 | 1.496 | 0.04143 | -0.096 | 36.109
9.5 | 1.543 | 0.04381 | -0.096 | 35.213
10 | 1.589 | 0.0467 | -0.096 | 34.025
10.5 | 1.629 | 0.04952 | -0.097 | 32.896
11 | 1.667 | 0.05345 | -0.097 | 31.183
11.5 | 1.702 | 0.05694 | -0.097 | 29.882
12 | 1.734 | 0.06016 | -0.097 | 28.818
12.5 | 1.76 | 0.06439 | -0.097 | 27.338
13 | 1.782 | 0.06928 | -0.096 | 25.722
13.5 | 1.799 | 0.07517 | -0.096 | 23.934
14 | 1.813 | 0.08164 | -0.095 | 22.209
14.5 | 1.804 | 0.09263 | -0.093 | 19.48
15 | 1.79 | 0.10578 | -0.089 | 16.924
15.5 | 1.775 | 0.12061 | -0.086 | 14.718
16 | 1.741 | 0.1418 | -0.077 | 12.276
16.5 | 1.723 | 0.15811 | -0.07 | 10.899
17 | 1.714 | 0.17069 | -0.066 | 10.04
17.5 | 1.701 | 0.18297 | -0.062 | 9.297
18 | 1.69 | 0.19235 | -0.06 | 8.788
18.5 | 1.676 | 0.20346 | -0.059 | 8.237
19 | 1.657 | 0.21535 | -0.055 | 7.693

## 2. Re 50k Mach 0.00 (2)
BIGFOIL.COM POLAR EXPORT
GA 30A615
GA 30A615 |  |  |  | Cl Max: | 0.8092 | at alpha= | 11.5 | deg
XFOIL ncrit=9 |  |  |  | L/D Max: | 7.9938 | at alpha= | 7.5 | deg
Re: | 50000 |  |  | Cd Min: | 0.24067 | at alpha= | -20 | deg
Mach: | 0 |  |  | Cl=0 at alpha= | -0.56362 | deg
|  |  |  | @ Cl=0.1, Cd= | 0.044851
|  |  |  | @ Cl=0.4, Cd= | 0.061602
|  |  |  | @ Cl=0.6, Cd= | 0.079888
alpha (deg) | Cl | Cd | Cm | Cl/Cd
-20 | -0.5217 | 0.24067 | 0.0028 | -2.1677
-19.5 | -0.494 | 0.22877 | 0.001 | -2.1594
-19 | -0.4745 | 0.22288 | -0.0022 | -2.1289
-18.5 | -0.4703 | 0.22366 | -0.008 | -2.1027
-18 | -0.441 | 0.2118 | -0.0095 | -2.0822
-17.5 | -0.4227 | 0.20617 | -0.0126 | -2.0502
-17 | -0.4252 | 0.20786 | -0.0182 | -2.0456
-16.5 | -0.3901 | 0.19457 | -0.019 | -2.0049
-16 | -0.3761 | 0.18999 | -0.0222 | -1.9796
-15.5 | -0.3651 | 0.18471 | -0.0255 | -1.9766
-15 | -0.3419 | 0.17739 | -0.027 | -1.9274
-14.5 | -0.3566 | 0.17919 | -0.0318 | -1.9901
-14 | -0.3138 | 0.1657 | -0.0318 | -1.8938
-13.5 | -0.3227 | 0.16505 | -0.0354 | -1.9552
-13 | -0.2883 | 0.15432 | -0.0356 | -1.8682
-12.5 | -0.3081 | 0.15459 | -0.0391 | -1.993
-12 | -0.2672 | 0.14307 | -0.0385 | -1.8676
-11.5 | -0.3015 | 0.14437 | -0.0416 | -2.0884
-11 | -0.26 | 0.13367 | -0.0398 | -1.9451
-10.5 | -0.2543 | 0.12796 | -0.0389 | -1.9873
-10 | -0.2867 | 0.12778 | -0.0366 | -2.2437
-9.5 | -0.2761 | 0.12168 | -0.0315 | -2.2691
-9 | -0.3362 | 0.12397 | -0.0249 | -2.7119
-8.5 | -0.3287 | 0.11856 | -0.0195 | -2.7724
-8 | -0.4065 | 0.12118 | -0.0138 | -3.3545
-7.5 | -0.3896 | 0.11477 | -0.0094 | -3.3946
-7 | -0.4015 | 0.11051 | -0.005 | -3.6332
-6.5 | -0.4924 | 0.11181 | 0.0012 | -4.4039
-6 | -0.4883 | 0.10605 | 0.0059 | -4.6044
-5.5 | -0.5137 | 0.1019 | 0.0089 | -5.0412
-4.5 | -0.4985 | 0.06402 | -0.0285 | -7.7866
-4 | -0.4601 | 0.05438 | -0.0337 | -8.4608
-3.5 | -0.4158 | 0.04835 | -0.0363 | -8.5998
-3 | -0.3158 | 0.04489 | -0.0469 | -7.035
-2.5 | -0.2441 | 0.04368 | -0.0517 | -5.5884
-2 | -0.1755 | 0.04324 | -0.0555 | -4.0587
-1.5 | -0.1089 | 0.04338 | -0.0587 | -2.5104
-1 | -0.0439 | 0.0438 | -0.0613 | -1.0023
-0.5 | 0.0064 | 0.04335 | -0.061 | 0.14764
0 | 0.0696 | 0.0436 | -0.0636 | 1.5963
0.5 | 0.125 | 0.04588 | -0.0662 | 2.7245
1 | 0.1791 | 0.04828 | -0.0683 | 3.7096
1.5 | 0.239 | 0.05088 | -0.0709 | 4.6973
2 | 0.2764 | 0.05329 | -0.0704 | 5.1867
2.5 | 0.3127 | 0.05585 | -0.0698 | 5.5989
3 | 0.3499 | 0.05856 | -0.0694 | 5.9751
3.5 | 0.3929 | 0.06133 | -0.0695 | 6.4063
4 | 0.4603 | 0.06391 | -0.0718 | 7.2023
4.5 | 0.4763 | 0.06715 | -0.0693 | 7.0931
5 | 0.5052 | 0.0704 | -0.0682 | 7.1761
5.5 | 0.554 | 0.07319 | -0.0684 | 7.5693
6 | 0.5861 | 0.07656 | -0.0674 | 7.6554
6.5 | 0.6031 | 0.08063 | -0.0658 | 7.4798
7 | 0.6314 | 0.08442 | -0.0649 | 7.4793
7.5 | 0.6921 | 0.08658 | -0.065 | 7.9938
8 | 0.6892 | 0.0922 | -0.0632 | 7.4751
8.5 | 0.7006 | 0.09737 | -0.0622 | 7.1952
9 | 0.7167 | 0.10249 | -0.0615 | 6.9929
9.5 | 0.7782 | 0.10423 | -0.0607 | 7.4662
10 | 0.6911 | 0.12138 | -0.0648 | 5.6937
10.5 | 0.7812 | 0.11753 | -0.06 | 6.6468
11 | 0.7572 | 0.12731 | -0.0615 | 5.9477
11.5 | 0.8092 | 0.13023 | -0.0603 | 6.2136

## 3. Re 50k Mach 0.10 (1)
BIGFOIL.COM POLAR EXPORT
GA 30A615
GA 30A615 |  |  |  | Cl Max: | 1.806 | at alpha= | 14 | deg
JavaFoil+Calcfoil stall+Eppler ext transition |  |  |  | L/D Max: | 37.49 | at alpha= | 7 | deg
Re: | 50000 |  |  | Cd Min: | 0.02288 | at alpha= | -1 | deg
Mach: | 0.1 |  |  | Cl=0 at alpha= | -4.1018 | deg
|  |  |  | @ Cl=0.1, Cd= | 0.023268
|  |  |  | @ Cl=0.4, Cd= | 0.022909
|  |  |  | @ Cl=0.6, Cd= | 0.025341
alpha (deg) | Cl | Cd | Cm | Cl/Cd
-20 | -0.685 | 0.31294 | -0.024 | -2.19
-19.5 | -0.698 | 0.28971 | -0.024 | -2.411
-19 | -0.71 | 0.27879 | -0.025 | -2.548
-18.5 | -0.721 | 0.26295 | -0.025 | -2.743
-18 | -0.73 | 0.23819 | -0.026 | -3.066
-17.5 | -0.738 | 0.22727 | -0.026 | -3.245
-17 | -0.743 | 0.21051 | -0.026 | -3.529
-16.5 | -0.746 | 0.19822 | -0.026 | -3.764
-16 | -0.747 | 0.1872 | -0.027 | -3.991
-15.5 | -0.745 | 0.17977 | -0.028 | -4.146
-15 | -0.741 | 0.16531 | -0.028 | -4.482
-14.5 | -0.734 | 0.15464 | -0.028 | -4.744
-14 | -0.724 | 0.15017 | -0.029 | -4.819
-13.5 | -0.71 | 0.1363 | -0.029 | -5.211
-13 | -0.694 | 0.12837 | -0.03 | -5.406
-12.5 | -0.674 | 0.12135 | -0.03 | -5.558
-12 | -0.652 | 0.1131 | -0.031 | -5.764
-11.5 | -0.626 | 0.10924 | -0.031 | -5.734
-11 | -0.598 | 0.10251 | -0.032 | -5.833
-10.5 | -0.567 | 0.09533 | -0.033 | -5.944
-10 | -0.533 | 0.09036 | -0.034 | -5.896
-9.5 | -0.496 | 0.08395 | -0.034 | -5.911
-9 | -0.457 | 0.07854 | -0.035 | -5.821
-8.5 | -0.416 | 0.07415 | -0.035 | -5.609
-8 | -0.373 | 0.06822 | -0.036 | -5.471
-7.5 | -0.329 | 0.06425 | -0.037 | -5.118
-7 | -0.283 | 0.06069 | -0.038 | -4.668
-6.5 | -0.237 | 0.05728 | -0.039 | -4.129
-6 | -0.189 | 0.05417 | -0.041 | -3.488
-5.5 | -0.141 | 0.05215 | -0.043 | -2.696
-5 | -0.092 | 0.04887 | -0.048 | -1.876
-4.5 | -0.043 | 0.04127 | -0.06 | -1.038
-4 | 0.011 | 0.02342 | -0.084 | 0.467
-3.5 | 0.073 | 0.02319 | -0.085 | 3.146
-3 | 0.135 | 0.02337 | -0.084 | 5.786
-2.5 | 0.198 | 0.02322 | -0.084 | 8.509
-2 | 0.26 | 0.02316 | -0.085 | 11.233
-1.5 | 0.323 | 0.02303 | -0.085 | 14.031
-1 | 0.385 | 0.02288 | -0.085 | 16.822
-0.5 | 0.447 | 0.023 | -0.085 | 19.443
0 | 0.488 | 0.02445 | -0.085 | 19.969
0.5 | 0.546 | 0.02484 | -0.086 | 21.97
1 | 0.602 | 0.02536 | -0.086 | 23.755
1.5 | 0.659 | 0.02583 | -0.086 | 25.516
2 | 0.717 | 0.02602 | -0.087 | 27.556
2.5 | 0.777 | 0.02651 | -0.087 | 29.3
3 | 0.836 | 0.02709 | -0.088 | 30.86
3.5 | 0.897 | 0.02769 | -0.089 | 32.381
4 | 0.96 | 0.02823 | -0.091 | 34.017
4.5 | 1.018 | 0.02914 | -0.091 | 34.934
5 | 1.075 | 0.03011 | -0.092 | 35.7
5.5 | 1.132 | 0.0312 | -0.092 | 36.285
6 | 1.189 | 0.03238 | -0.093 | 36.735
6.5 | 1.245 | 0.0337 | -0.094 | 36.934
7 | 1.3 | 0.03466 | -0.094 | 37.49
7.5 | 1.352 | 0.03684 | -0.095 | 36.684
8 | 1.403 | 0.03815 | -0.095 | 36.772
8.5 | 1.453 | 0.04017 | -0.096 | 36.172
9 | 1.501 | 0.04188 | -0.096 | 35.854
9.5 | 1.548 | 0.04434 | -0.096 | 34.92
10 | 1.594 | 0.04728 | -0.097 | 33.712
10.5 | 1.634 | 0.05021 | -0.097 | 32.543
11 | 1.671 | 0.05427 | -0.097 | 30.8
11.5 | 1.706 | 0.05786 | -0.097 | 29.475
12 | 1.737 | 0.06118 | -0.097 | 28.389
12.5 | 1.762 | 0.06559 | -0.097 | 26.871
13 | 1.782 | 0.07077 | -0.096 | 25.186
13.5 | 1.797 | 0.07708 | -0.096 | 23.315
14 | 1.806 | 0.08434 | -0.095 | 21.415
14.5 | 1.791 | 0.09693 | -0.092 | 18.476
15 | 1.781 | 0.10918 | -0.089 | 16.316
15.5 | 1.759 | 0.12588 | -0.084 | 13.978
16 | 1.733 | 0.14418 | -0.077 | 12.019
16.5 | 1.712 | 0.1614 | -0.069 | 10.608
17 | 1.701 | 0.17391 | -0.065 | 9.779
17.5 | 1.686 | 0.1853 | -0.061 | 9.101
18 | 1.67 | 0.19646 | -0.058 | 8.501
18.5 | 1.651 | 0.20671 | -0.055 | 7.989
19 | 1.632 | 0.21943 | -0.055 | 7.436

## 4. Re 50k Mach 0.10 (2)
BIGFOIL.COM POLAR EXPORT
GA 30A615
GA 30A615 |  |  |  | Cl Max: | 0.8046 | at alpha= | 11.5 | deg
XFOIL ncrit=9 |  |  |  | L/D Max: | 7.806 | at alpha= | 5.5 | deg
Re: | 50000 |  |  | Cd Min: | 0.24227 | at alpha= | -20 | deg
Mach: | 0.1 |  |  | Cl=0 at alpha= | -0.61538 | deg
|  |  |  | @ Cl=0.1, Cd= | 0.044814
|  |  |  | @ Cl=0.4, Cd= | 0.061489
|  |  |  | @ Cl=0.6, Cd= | 0.081106
alpha (deg) | Cl | Cd | Cm | Cl/Cd
-20 | -0.5238 | 0.24227 | 0.0026 | -2.1621
-19.5 | -0.4941 | 0.22925 | 0.0011 | -2.1553
-19 | -0.4749 | 0.22354 | -0.0023 | -2.1245
-18.5 | -0.4722 | 0.2251 | -0.0083 | -2.0977
-18 | -0.4405 | 0.21222 | -0.0095 | -2.0757
-17.5 | -0.4227 | 0.20679 | -0.0128 | -2.0441
-17 | -0.4269 | 0.20923 | -0.0186 | -2.0403
-16.5 | -0.3891 | 0.19494 | -0.0191 | -1.996
-16 | -0.3764 | 0.19079 | -0.0225 | -1.9728
-15.5 | -0.3624 | 0.18468 | -0.0255 | -1.9623
-15 | -0.341 | 0.17786 | -0.0273 | -1.9172
-14.5 | -0.3578 | 0.18032 | -0.0322 | -1.9843
-14 | -0.3121 | 0.16606 | -0.0321 | -1.8794
-13.5 | -0.3235 | 0.16602 | -0.0359 | -1.9486
-13 | -0.2863 | 0.15468 | -0.0359 | -1.8509
-12.5 | -0.3089 | 0.15553 | -0.0395 | -1.9861
-12 | -0.2652 | 0.14346 | -0.0387 | -1.8486
-11.5 | -0.2833 | 0.14171 | -0.0411 | -1.9992
-11 | -0.2598 | 0.13436 | -0.0401 | -1.9336
-10.5 | -0.2522 | 0.12841 | -0.039 | -1.964
-10 | -0.287 | 0.12859 | -0.0365 | -2.2319
-9.5 | -0.276 | 0.12242 | -0.0313 | -2.2545
-9 | -0.3361 | 0.12476 | -0.0248 | -2.694
-8.5 | -0.3279 | 0.11926 | -0.0194 | -2.7495
-8 | -0.4062 | 0.122 | -0.0138 | -3.3295
-7.5 | -0.3894 | 0.11556 | -0.0095 | -3.3697
-7 | -0.3981 | 0.11107 | -0.0052 | -3.5842
-6.5 | -0.4919 | 0.11265 | 0.0011 | -4.3666
-6 | -0.4883 | 0.10688 | 0.0058 | -4.5687
-5.5 | -0.5126 | 0.10268 | 0.0089 | -4.9922
-4.5 | -0.502 | 0.06555 | -0.0278 | -7.6583
-4 | -0.4652 | 0.05578 | -0.033 | -8.3399
-3.5 | -0.4172 | 0.04923 | -0.0367 | -8.4745
-3 | -0.3195 | 0.0455 | -0.0471 | -7.022
-2.5 | -0.2487 | 0.04411 | -0.0516 | -5.6382
-2 | -0.1794 | 0.04349 | -0.0556 | -4.1251
-1.5 | -0.1134 | 0.04361 | -0.0587 | -2.6003
-1 | -0.05 | 0.04404 | -0.0609 | -1.1353
-0.5 | 0.015 | 0.04384 | -0.0629 | 0.34215
0 | 0.0825 | 0.04411 | -0.0659 | 1.8703
0.5 | 0.1382 | 0.04635 | -0.0684 | 2.9817
1 | 0.186 | 0.04862 | -0.0694 | 3.8256
1.5 | 0.2291 | 0.05098 | -0.0697 | 4.4939
2 | 0.2692 | 0.05345 | -0.0696 | 5.0365
2.5 | 0.3081 | 0.05607 | -0.0694 | 5.4949
3 | 0.3485 | 0.0588 | -0.0693 | 5.9269
3.5 | 0.4004 | 0.06151 | -0.0703 | 6.5095
4 | 0.4461 | 0.06435 | -0.0705 | 6.9324
4.5 | 0.4707 | 0.06754 | -0.0689 | 6.9692
5 | 0.5061 | 0.07069 | -0.0682 | 7.1594
5.5 | 0.5707 | 0.07311 | -0.0694 | 7.806
6 | 0.5771 | 0.07724 | -0.0668 | 7.4715
6.5 | 0.6002 | 0.08114 | -0.0656 | 7.3971
7 | 0.6381 | 0.08453 | -0.0651 | 7.5488
7.5 | 0.6747 | 0.088 | -0.0644 | 7.667
8 | 0.6813 | 0.09315 | -0.063 | 7.314
8.5 | 0.6965 | 0.09814 | -0.0621 | 7.097
9 | 0.7174 | 0.10297 | -0.0615 | 6.9671
9.5 | 0.7639 | 0.106 | -0.0607 | 7.2066
10 | 0.7658 | 0.11247 | -0.0602 | 6.8089
10.5 | 0.7738 | 0.11882 | -0.0601 | 6.5124
11 | 0.7537 | 0.12829 | -0.0616 | 5.875
11.5 | 0.8046 | 0.13147 | -0.0605 | 6.12

## 5. Re 50k Mach 0.25 (1)
BIGFOIL.COM POLAR EXPORT
GA 30A615
GA 30A615 |  |  |  | Cl Max: | 1.774 | at alpha= | 13 | deg
JavaFoil+Calcfoil stall+Eppler ext transition |  |  |  | L/D Max: | 36.163 | at alpha= | 6.5 | deg
Re: | 50000 |  |  | Cd Min: | 0.02324 | at alpha= | -1.5 | deg
Mach: | 0.25 |  |  | Cl=0 at alpha= | -4.0943 | deg
|  |  |  | @ Cl=0.1, Cd= | 0.023509
|  |  |  | @ Cl=0.4, Cd= | 0.023249
|  |  |  | @ Cl=0.6, Cd= | 0.025765
alpha (deg) | Cl | Cd | Cm | Cl/Cd
-18.5 | -0.393 | 0.40034 | -0.024 | -0.981
-18 | -0.436 | 0.3579 | -0.025 | -1.217
-17.5 | -0.475 | 0.32409 | -0.025 | -1.464
-17 | -0.51 | 0.28574 | -0.025 | -1.785
-16.5 | -0.542 | 0.25956 | -0.026 | -2.087
-16 | -0.57 | 0.23771 | -0.026 | -2.396
-15.5 | -0.593 | 0.22217 | -0.027 | -2.67
-15 | -0.612 | 0.20279 | -0.027 | -3.019
-14.5 | -0.626 | 0.17931 | -0.028 | -3.493
-14 | -0.636 | 0.16578 | -0.028 | -3.834
-13.5 | -0.64 | 0.1588 | -0.029 | -4.029
-13 | -0.639 | 0.14509 | -0.03 | -4.403
-12.5 | -0.633 | 0.13195 | -0.03 | -4.795
-12 | -0.622 | 0.12365 | -0.031 | -5.027
-11.5 | -0.605 | 0.11656 | -0.031 | -5.194
-11 | -0.585 | 0.10859 | -0.032 | -5.383
-10.5 | -0.56 | 0.10264 | -0.033 | -5.452
-10 | -0.53 | 0.09431 | -0.034 | -5.624
-9.5 | -0.497 | 0.08831 | -0.035 | -5.634
-9 | -0.461 | 0.0824 | -0.035 | -5.59
-8.5 | -0.421 | 0.07663 | -0.036 | -5.492
-8 | -0.379 | 0.07083 | -0.037 | -5.35
-7.5 | -0.335 | 0.06562 | -0.038 | -5.102
-7 | -0.289 | 0.06193 | -0.039 | -4.666
-6.5 | -0.242 | 0.05824 | -0.04 | -4.151
-6 | -0.193 | 0.05523 | -0.041 | -3.498
-5.5 | -0.144 | 0.05295 | -0.044 | -2.719
-5 | -0.094 | 0.05032 | -0.046 | -1.862
-4.5 | -0.043 | 0.047 | -0.051 | -0.91
-4 | 0.01 | 0.03751 | -0.068 | 0.258
-3.5 | 0.075 | 0.0234 | -0.086 | 3.201
-3 | 0.139 | 0.02368 | -0.086 | 5.864
-2.5 | 0.203 | 0.02356 | -0.086 | 8.615
-2 | 0.267 | 0.02338 | -0.086 | 11.427
-1.5 | 0.332 | 0.02324 | -0.087 | 14.287
-1 | 0.395 | 0.02325 | -0.087 | 17.007
-0.5 | 0.459 | 0.02324 | -0.087 | 19.764
0 | 0.5 | 0.02507 | -0.087 | 19.937
0.5 | 0.559 | 0.02539 | -0.088 | 22.009
1 | 0.617 | 0.02592 | -0.088 | 23.794
1.5 | 0.675 | 0.02653 | -0.088 | 25.431
2 | 0.736 | 0.02661 | -0.089 | 27.654
2.5 | 0.797 | 0.02716 | -0.09 | 29.342
3 | 0.857 | 0.02782 | -0.09 | 30.817
3.5 | 0.922 | 0.02836 | -0.092 | 32.504
4 | 0.984 | 0.02913 | -0.093 | 33.782
4.5 | 1.043 | 0.03011 | -0.093 | 34.642
5 | 1.101 | 0.03103 | -0.094 | 35.48
5.5 | 1.16 | 0.0324 | -0.095 | 35.81
6 | 1.218 | 0.03375 | -0.095 | 36.084
6.5 | 1.274 | 0.03524 | -0.096 | 36.163
7 | 1.329 | 0.03694 | -0.096 | 35.983
7.5 | 1.382 | 0.03877 | -0.097 | 35.634
8 | 1.433 | 0.04082 | -0.097 | 35.112
8.5 | 1.483 | 0.0426 | -0.098 | 34.814
9 | 1.532 | 0.04465 | -0.098 | 34.317
9.5 | 1.578 | 0.04755 | -0.098 | 33.193
10 | 1.621 | 0.05084 | -0.099 | 31.889
10.5 | 1.659 | 0.05517 | -0.099 | 30.071
11 | 1.693 | 0.059 | -0.099 | 28.699
11.5 | 1.724 | 0.06335 | -0.099 | 27.216
12 | 1.749 | 0.06752 | -0.099 | 25.898
12.5 | 1.766 | 0.07327 | -0.098 | 24.098
13 | 1.774 | 0.08039 | -0.097 | 22.074
13.5 | 1.765 | 0.091 | -0.095 | 19.395
14 | 1.741 | 0.10548 | -0.09 | 16.502
14.5 | 1.73 | 0.11715 | -0.088 | 14.771
15 | 1.684 | 0.13958 | -0.079 | 12.066
15.5 | 1.656 | 0.15614 | -0.071 | 10.604
16 | 1.635 | 0.17014 | -0.064 | 9.612
16.5 | 1.618 | 0.18321 | -0.059 | 8.83
17 | 1.591 | 0.19475 | -0.056 | 8.171
17.5 | 1.556 | 0.21031 | -0.054 | 7.397
18 | 1.513 | 0.22489 | -0.053 | 6.728

## 6. Re 50k Mach 0.25 (2)
BIGFOIL.COM POLAR EXPORT
GA 30A615
GA 30A615 |  |  |  | Cl Max: | 0.9904 | at alpha= | 20 | deg
XFOIL ncrit=9 |  |  |  | L/D Max: | 7.4307 | at alpha= | 6 | deg
Re: | 50000 |  |  | Cd Min: | 0.25394 | at alpha= | 20 | deg
Mach: | 0.25 |  |  | Cl=0 at alpha= | -0.41548 | deg
|  |  |  | @ Cl=0.1, Cd= | 0.046633
|  |  |  | @ Cl=0.4, Cd= | 0.063898
|  |  |  | @ Cl=0.6, Cd= | 0.082354
alpha (deg) | Cl | Cd | Cm | Cl/Cd
-20 | -0.5204 | 0.24108 | 0.0037 | -2.1586
-19.5 | -0.4958 | 0.23242 | 0.0012 | -2.1332
-19 | -0.479 | 0.22796 | -0.0032 | -2.1012
-18.5 | -0.4664 | 0.22437 | -0.008 | -2.0787
-18 | -0.4394 | 0.21495 | -0.0099 | -2.0442
-17.5 | -0.4256 | 0.21126 | -0.0143 | -2.0146
-17 | -0.4116 | 0.20603 | -0.0182 | -1.9978
-16.5 | -0.3851 | 0.19732 | -0.02 | -1.9517
-16 | -0.3813 | 0.1964 | -0.0247 | -1.9414
-15.5 | -0.3526 | 0.18584 | -0.0262 | -1.8973
-15 | -0.3387 | 0.18113 | -0.0292 | -1.8699
-14.5 | -0.3298 | 0.17622 | -0.0325 | -1.8715
-14 | -0.3044 | 0.16827 | -0.0337 | -1.809
-13.5 | -0.3147 | 0.16778 | -0.0376 | -1.8757
-13 | -0.2778 | 0.15697 | -0.0376 | -1.7698
-12.5 | -0.2821 | 0.15382 | -0.0403 | -1.834
-12 | -0.2565 | 0.14592 | -0.0404 | -1.7578
-11.5 | -0.253 | 0.14086 | -0.0414 | -1.7961
-11 | -0.2613 | 0.13855 | -0.0414 | -1.886
-10.5 | -0.2437 | 0.1312 | -0.0392 | -1.8575
-10 | -0.29 | 0.1331 | -0.0356 | -2.1788
-9.5 | -0.2769 | 0.12654 | -0.0298 | -2.1882
-9 | -0.3365 | 0.12915 | -0.024 | -2.6055
-8.5 | -0.3246 | 0.1231 | -0.019 | -2.6369
-8 | -0.3557 | 0.12104 | -0.0145 | -2.9387
-7.5 | -0.3901 | 0.11993 | -0.0098 | -3.2527
-7 | -0.3843 | 0.11425 | -0.0059 | -3.3637
-6.5 | -0.4112 | 0.11106 | -0.0013 | -3.7025
-6 | -0.4868 | 0.11124 | 0.0051 | -4.3761
-5.5 | -0.5076 | 0.10687 | 0.0088 | -4.7497
-4.5 | -0.5177 | 0.07262 | -0.0248 | -7.1289
-4 | -0.4789 | 0.06329 | -0.0306 | -7.5668
-3.5 | -0.4039 | 0.05377 | -0.0424 | -7.5116
-3 | -0.3286 | 0.0491 | -0.0494 | -6.6925
-2.5 | -0.2531 | 0.04639 | -0.055 | -5.4559
-2 | -0.1889 | 0.04542 | -0.0579 | -4.159
-1.5 | -0.127 | 0.04521 | -0.0601 | -2.8091
-1 | -0.0686 | 0.04551 | -0.0613 | -1.5074
-0.5 | -0.0083 | 0.0458 | -0.0627 | -0.18122
0 | 0.0408 | 0.04484 | -0.0597 | 0.9099
0.5 | 0.1118 | 0.04699 | -0.0662 | 2.3792
1 | 0.1635 | 0.04942 | -0.0677 | 3.3084
1.5 | 0.2141 | 0.05195 | -0.0689 | 4.1213
2 | 0.2696 | 0.05462 | -0.0705 | 4.9359
2.5 | 0.322 | 0.05739 | -0.0716 | 5.6107
3 | 0.3525 | 0.06015 | -0.0701 | 5.8603
3.5 | 0.3875 | 0.06308 | -0.0693 | 6.143
4 | 0.4326 | 0.06603 | -0.0694 | 6.5516
4.5 | 0.4827 | 0.069 | -0.0697 | 6.9957
5 | 0.5023 | 0.07254 | -0.0678 | 6.9245
5.5 | 0.5327 | 0.07608 | -0.0668 | 7.0018
6 | 0.5871 | 0.07901 | -0.0672 | 7.4307
6.5 | 0.6033 | 0.08321 | -0.0654 | 7.2503
7 | 0.6197 | 0.08768 | -0.0641 | 7.0677
7.5 | 0.6428 | 0.09209 | -0.0632 | 6.9801
8 | 0.6921 | 0.09531 | -0.0629 | 7.2616
8.5 | 0.7023 | 0.10062 | -0.0618 | 6.9797
9 | 0.6274 | 0.11687 | -0.0666 | 5.3684
9.5 | 0.6516 | 0.1231 | -0.0672 | 5.2933
10 | 0.6722 | 0.1293 | -0.0677 | 5.1988
10.5 | 0.6906 | 0.13553 | -0.0682 | 5.0956
11 | 0.7048 | 0.14156 | -0.0687 | 4.9788
11.5 | 0.7198 | 0.14772 | -0.0693 | 4.8727
12 | 0.7334 | 0.15377 | -0.0701 | 4.7695
12.5 | 0.744 | 0.15943 | -0.0709 | 4.6666
13 | 0.7573 | 0.16527 | -0.0721 | 4.5822
13.5 | 0.7727 | 0.17136 | -0.0735 | 4.5092
14 | 0.7889 | 0.17753 | -0.0751 | 4.4438
14.5 | 0.8056 | 0.18375 | -0.0769 | 4.3842
15 | 0.8243 | 0.1904 | -0.0789 | 4.3293
15.5 | 0.8466 | 0.1977 | -0.0808 | 4.2822
16 | 0.8704 | 0.20534 | -0.0828 | 4.2388
16.5 | 0.8968 | 0.2137 | -0.0846 | 4.1965
17 | 0.897 | 0.21629 | -0.088 | 4.1472
17.5 | 0.9073 | 0.22169 | -0.0915 | 4.0927
18 | 0.9226 | 0.22812 | -0.0947 | 4.0444
18.5 | 0.948 | 0.2368 | -0.097 | 4.0034
19 | 0.9734 | 0.24514 | -0.0992 | 3.9708
19.5 | 0.9754 | 0.24742 | -0.1044 | 3.9423
20 | 0.9904 | 0.25394 | -0.1083 | 3.9001

## 7. Re 50k Mach 0.50 (1)
BIGFOIL.COM POLAR EXPORT
GA 30A615
GA 30A615 |  |  |  | Cl Max: | 1.674 | at alpha= | 10 | deg
JavaFoil+Calcfoil stall+Eppler ext transition |  |  |  | L/D Max: | 33.061 | at alpha= | 5.5 | deg
Re: | 50000 |  |  | Cd Min: | 0.02436 | at alpha= | -2.5 | deg
Mach: | 0.5 |  |  | Cl=0 at alpha= | -4.0877 | deg
|  |  |  | @ Cl=0.1, Cd= | 0.038203
|  |  |  | @ Cl=0.4, Cd= | 0.024674
|  |  |  | @ Cl=0.6, Cd= | 0.027935
alpha (deg) | Cl | Cd | Cm | Cl/Cd
-20 | -0.91 | 0.45179 | -0.041 | -2.013
-19.5 | -0.882 | 0.45215 | -0.042 | -1.951
-19 | -0.854 | 0.42594 | -0.042 | -2.006
-18.5 | -0.827 | 0.43174 | -0.042 | -1.915
-18 | -0.799 | 0.42568 | -0.043 | -1.877
-17.5 | -0.771 | 0.43334 | -0.043 | -1.779
-17 | -0.743 | 0.39417 | -0.043 | -1.885
-16.5 | -0.715 | 0.35925 | -0.043 | -1.989
-16 | -0.683 | 0.34668 | -0.04 | -1.971
-15.5 | -0.655 | 0.34322 | -0.04 | -1.908
-15 | -0.627 | 0.33165 | -0.04 | -1.889
-14.5 | -0.598 | 0.32216 | -0.04 | -1.857
-14 | -0.57 | 0.33747 | -0.04 | -1.689
-13.5 | -0.542 | 0.32655 | -0.041 | -1.659
-13 | -0.513 | 0.32167 | -0.041 | -1.596
-12.5 | -0.485 | 0.31508 | -0.041 | -1.539
-12 | -0.456 | 0.31817 | -0.042 | -1.434
-11.5 | -0.427 | 0.23528 | -0.038 | -1.813
-11 | -0.398 | 0.22922 | -0.038 | -1.736
-10.5 | -0.369 | 0.24146 | -0.038 | -1.53
-10 | -0.341 | 0.23411 | -0.038 | -1.456
-9.5 | -0.312 | 0.23194 | -0.038 | -1.346
-9 | -0.283 | 0.20581 | -0.035 | -1.375
-8.5 | -0.254 | 0.21082 | -0.036 | -1.207
-8 | -0.339 | 0.10365 | -0.036 | -3.273
-7.5 | -0.332 | 0.08715 | -0.038 | -3.809
-7 | -0.3 | 0.07465 | -0.041 | -4.02
-6.5 | -0.258 | 0.06683 | -0.042 | -3.856
-6 | -0.209 | 0.06135 | -0.043 | -3.412
-5.5 | -0.157 | 0.05662 | -0.045 | -2.776
-5 | -0.103 | 0.05555 | -0.045 | -1.851
-4.5 | -0.047 | 0.05234 | -0.049 | -0.897
-4 | 0.01 | 0.04902 | -0.054 | 0.209
-3.5 | 0.069 | 0.04591 | -0.06 | 1.501
-3 | 0.155 | 0.02453 | -0.094 | 6.307
-2.5 | 0.226 | 0.02436 | -0.094 | 9.296
-2 | 0.298 | 0.02473 | -0.095 | 12.06
-1.5 | 0.371 | 0.02469 | -0.095 | 15.029
-1 | 0.442 | 0.02465 | -0.095 | 17.913
-0.5 | 0.513 | 0.02475 | -0.096 | 20.72
0 | 0.551 | 0.02752 | -0.096 | 20.021
0.5 | 0.616 | 0.02807 | -0.096 | 21.947
1 | 0.682 | 0.02858 | -0.097 | 23.862
1.5 | 0.75 | 0.02911 | -0.098 | 25.764
2 | 0.817 | 0.02976 | -0.099 | 27.452
2.5 | 0.886 | 0.03024 | -0.1 | 29.284
3 | 0.957 | 0.03106 | -0.101 | 30.805
3.5 | 1.023 | 0.03231 | -0.102 | 31.653
4 | 1.087 | 0.03366 | -0.103 | 32.296
4.5 | 1.152 | 0.03518 | -0.103 | 32.74
5 | 1.216 | 0.03692 | -0.104 | 32.946
5.5 | 1.278 | 0.03866 | -0.105 | 33.061
6 | 1.338 | 0.04116 | -0.105 | 32.513
6.5 | 1.396 | 0.04369 | -0.106 | 31.948
7 | 1.451 | 0.04666 | -0.106 | 31.099
7.5 | 1.502 | 0.04989 | -0.106 | 30.115
8 | 1.551 | 0.05374 | -0.107 | 28.869
8.5 | 1.599 | 0.05787 | -0.107 | 27.624
9 | 1.635 | 0.0632 | -0.107 | 25.876
9.5 | 1.662 | 0.06978 | -0.106 | 23.819
10 | 1.674 | 0.07753 | -0.106 | 21.594
10.5 | 1.649 | 0.08883 | -0.103 | 18.563
11 | 1.555 | 0.11351 | -0.09 | 13.702
11.5 | 1.453 | 0.13473 | -0.075 | 10.785
12 | 1.246 | 0.15818 | -0.051 | 7.879
12.5 | 0.946 | 0.23821 | -0.051 | 3.972
13 | 0.975 | 0.29886 | -0.055 | 3.262
13.5 | 1.006 | 0.33912 | -0.062 | 2.966
14 | 1.033 | 0.3496 | -0.063 | 2.956
14.5 | 1.061 | 0.35133 | -0.064 | 3.02
15 | 1.09 | 0.3689 | -0.067 | 2.956

## 8. Re 50k Mach 0.50 (2)
BIGFOIL.COM POLAR EXPORT
GA 30A615
GA 30A615 |  |  |  | Cl Max: | 0.7074 | at alpha= | 10.5 | deg
XFOIL ncrit=9 |  |  |  | L/D Max: | 6.2448 | at alpha= | 6 | deg
Re: | 50000 |  |  | Cd Min: | 0.25965 | at alpha= | -19.5 | deg
Mach: | 0.5 |  |  | Cl=0 at alpha= | -0.056478 | deg
|  |  |  | @ Cl=0.1, Cd= | 0.053877
|  |  |  | @ Cl=0.4, Cd= | 0.071715
|  |  |  | @ Cl=0.6, Cd= | 0.10236
alpha (deg) | Cl | Cd | Cm | Cl/Cd
-20 | -0.5403 | 0.25927 | 0.005 | -2.0839
-19.5 | -0.5272 | 0.25965 | -0.0017 | -2.0304
-19 | -0.4937 | 0.24461 | -0.0043 | -2.0183
-18.5 | -0.4708 | 0.23811 | -0.0087 | -1.9772
-18 | -0.4626 | 0.23986 | -0.0152 | -1.9286
-17.5 | -0.4253 | 0.22384 | -0.0172 | -1.9
-17 | -0.403 | 0.21743 | -0.0212 | -1.8535
-16 | -0.3585 | 0.20343 | -0.0284 | -1.7623
-15.5 | -0.3482 | 0.20139 | -0.033 | -1.729
-15 | -0.32 | 0.19107 | -0.0355 | -1.6748
-14.5 | -0.2992 | 0.18471 | -0.0382 | -1.6198
-14 | -0.2902 | 0.18077 | -0.0417 | -1.6054
-13.5 | -0.2634 | 0.17231 | -0.043 | -1.5286
-13 | -0.2578 | 0.16844 | -0.0455 | -1.5305
-12.5 | -0.2352 | 0.16088 | -0.0458 | -1.462
-12 | -0.2415 | 0.15866 | -0.0466 | -1.5221
-11.5 | -0.2286 | 0.1526 | -0.0442 | -1.498
-11 | -0.2435 | 0.15053 | -0.0407 | -1.6176
-10.5 | -0.254 | 0.14813 | -0.0352 | -1.7147
-10 | -0.2863 | 0.14817 | -0.0306 | -1.9322
-9.5 | -0.2865 | 0.14381 | -0.0258 | -1.9922
-9 | -0.3067 | 0.1415 | -0.022 | -2.1675
-8.5 | -0.3329 | 0.14063 | -0.0182 | -2.3672
-8 | -0.3249 | 0.13454 | -0.0146 | -2.4149
-7.5 | -0.3495 | 0.13199 | -0.0114 | -2.6479
-7 | -0.3773 | 0.13025 | -0.0075 | -2.8967
-6.5 | -0.3747 | 0.12474 | -0.004 | -3.0038
-6 | -0.3775 | 0.12019 | -0.0065 | -3.1409
-5.5 | -0.3738 | 0.11474 | -0.0078 | -3.2578
-5 | -0.383 | 0.11008 | -0.0069 | -3.4793
-4.5 | -0.438 | 0.09369 | -0.0296 | -4.675
-4 | -0.4171 | 0.08565 | -0.0337 | -4.8698
-3.5 | -0.4084 | 0.07518 | -0.0435 | -5.4323
-3 | -0.3676 | 0.0665 | -0.0519 | -5.5278
-2.5 | -0.3051 | 0.06096 | -0.058 | -5.0049
-2 | -0.2475 | 0.05651 | -0.062 | -4.3798
-1.5 | -0.1817 | 0.05379 | -0.0655 | -3.378
-1 | -0.1171 | 0.05294 | -0.0672 | -2.2119
-0.5 | -0.0534 | 0.05293 | -0.0683 | -1.0089
0 | 0.0068 | 0.0535 | -0.0685 | 0.1271
0.5 | 0.0666 | 0.05384 | -0.0685 | 1.237
1 | 0.1301 | 0.05391 | -0.0686 | 2.4133
1.5 | 0.2023 | 0.057 | -0.0723 | 3.5491
2 | 0.2455 | 0.05986 | -0.0717 | 4.1012
2.5 | 0.282 | 0.06282 | -0.0704 | 4.489
3 | 0.3216 | 0.066 | -0.0695 | 4.8727
3.5 | 0.3684 | 0.06938 | -0.0694 | 5.3099
4 | 0.4163 | 0.07292 | -0.0692 | 5.709
4.5 | 0.4394 | 0.07664 | -0.0673 | 5.7333
5 | 0.4686 | 0.08059 | -0.066 | 5.8146
5.5 | 0.5026 | 0.08471 | -0.0653 | 5.9332
6 | 0.5546 | 0.08881 | -0.0654 | 6.2448
6.5 | 0.5671 | 0.09352 | -0.0638 | 6.0639
7 | 0.5851 | 0.09844 | -0.0627 | 5.9437
7.5 | 0.6047 | 0.10359 | -0.062 | 5.8374
8 | 0.6246 | 0.10891 | -0.0616 | 5.735
8.5 | 0.6443 | 0.11449 | -0.0614 | 5.6276
9 | 0.6627 | 0.12039 | -0.0615 | 5.5046
9.5 | 0.6807 | 0.12656 | -0.0619 | 5.3785
10 | 0.6997 | 0.13286 | -0.0625 | 5.2664
10.5 | 0.7074 | 0.14037 | -0.0644 | 5.0395

## 9. Re 100k Mach 0.00 (1)
BIGFOIL.COM POLAR EXPORT
GA 30A615
GA 30A615 |  |  |  | Cl Max: | 1.884 | at alpha= | 15.5 | deg
JavaFoil+Calcfoil stall+Eppler ext transition |  |  |  | L/D Max: | 49.814 | at alpha= | 7 | deg
Re: | 100000 |  |  | Cd Min: | 0.01801 | at alpha= | -0.5 | deg
Mach: | 0 |  |  | Cl=0 at alpha= | -4.0887 | deg
|  |  |  | @ Cl=0.1, Cd= | 0.0191
|  |  |  | @ Cl=0.4, Cd= | 0.018438
|  |  |  | @ Cl=0.6, Cd= | 0.018867
alpha (deg) | Cl | Cd | Cm | Cl/Cd
-20 | -0.73 | 0.25777 | -0.025 | -2.832
-19.5 | -0.74 | 0.24492 | -0.025 | -3.022
-19 | -0.749 | 0.23377 | -0.026 | -3.204
-18.5 | -0.757 | 0.21446 | -0.026 | -3.528
-18 | -0.762 | 0.20021 | -0.026 | -3.808
-17.5 | -0.767 | 0.18955 | -0.027 | -4.044
-17 | -0.769 | 0.17975 | -0.027 | -4.277
-16.5 | -0.769 | 0.17042 | -0.027 | -4.513
-16 | -0.767 | 0.15907 | -0.028 | -4.823
-15.5 | -0.763 | 0.15258 | -0.028 | -4.998
-15 | -0.756 | 0.14262 | -0.028 | -5.299
-14.5 | -0.746 | 0.13582 | -0.029 | -5.494
-14 | -0.734 | 0.12721 | -0.029 | -5.767
-13.5 | -0.719 | 0.12021 | -0.03 | -5.977
-13 | -0.701 | 0.11249 | -0.031 | -6.228
-12.5 | -0.679 | 0.10596 | -0.031 | -6.412
-12 | -0.656 | 0.10064 | -0.032 | -6.515
-11.5 | -0.629 | 0.09635 | -0.033 | -6.527
-11 | -0.599 | 0.08975 | -0.033 | -6.678
-10.5 | -0.567 | 0.08525 | -0.034 | -6.655
-10 | -0.533 | 0.07968 | -0.034 | -6.686
-9.5 | -0.496 | 0.07471 | -0.036 | -6.64
-9 | -0.457 | 0.07058 | -0.036 | -6.469
-8.5 | -0.415 | 0.06675 | -0.036 | -6.219
-8 | -0.372 | 0.06164 | -0.037 | -6.04
-7.5 | -0.328 | 0.05795 | -0.038 | -5.659
-7 | -0.283 | 0.05492 | -0.04 | -5.145
-6.5 | -0.237 | 0.05135 | -0.044 | -4.609
-6 | -0.19 | 0.04751 | -0.048 | -4
-5.5 | -0.154 | 0.02973 | -0.07 | -5.165
-5 | -0.111 | 0.01946 | -0.083 | -5.727
-4.5 | -0.051 | 0.01883 | -0.083 | -2.682
-4 | 0.011 | 0.01922 | -0.084 | 0.567
-3.5 | 0.073 | 0.019 | -0.085 | 3.822
-3 | 0.135 | 0.01923 | -0.085 | 6.999
-2.5 | 0.197 | 0.01865 | -0.086 | 10.548
-2 | 0.259 | 0.01834 | -0.087 | 14.113
-1.5 | 0.322 | 0.01816 | -0.088 | 17.714
-1 | 0.383 | 0.0186 | -0.088 | 20.598
-0.5 | 0.445 | 0.01801 | -0.089 | 24.707
0 | 0.511 | 0.01862 | -0.09 | 27.429
0.5 | 0.573 | 0.01876 | -0.091 | 30.537
1 | 0.621 | 0.01895 | -0.089 | 32.787
1.5 | 0.679 | 0.01927 | -0.09 | 35.25
2 | 0.738 | 0.01896 | -0.09 | 38.93
2.5 | 0.799 | 0.01935 | -0.091 | 41.284
3 | 0.859 | 0.01983 | -0.091 | 43.331
3.5 | 0.92 | 0.02037 | -0.092 | 45.146
4 | 0.982 | 0.02102 | -0.093 | 46.714
4.5 | 1.04 | 0.02174 | -0.094 | 47.858
5 | 1.098 | 0.02253 | -0.094 | 48.709
5.5 | 1.155 | 0.02341 | -0.095 | 49.318
6 | 1.211 | 0.02446 | -0.095 | 49.512
6.5 | 1.266 | 0.0256 | -0.096 | 49.463
7 | 1.32 | 0.02649 | -0.096 | 49.814
7.5 | 1.371 | 0.02783 | -0.097 | 49.261
8 | 1.422 | 0.02933 | -0.097 | 48.475
8.5 | 1.471 | 0.03102 | -0.097 | 47.439
9 | 1.519 | 0.0325 | -0.097 | 46.751
9.5 | 1.565 | 0.03468 | -0.098 | 45.131
10 | 1.608 | 0.03771 | -0.098 | 42.646
10.5 | 1.649 | 0.03993 | -0.098 | 41.307
11 | 1.689 | 0.04308 | -0.098 | 39.209
11.5 | 1.725 | 0.04579 | -0.098 | 37.674
12 | 1.758 | 0.04858 | -0.099 | 36.193
12.5 | 1.788 | 0.05165 | -0.099 | 34.61
13 | 1.814 | 0.05522 | -0.099 | 32.845
13.5 | 1.835 | 0.05908 | -0.099 | 31.068
14 | 1.854 | 0.06369 | -0.099 | 29.103
14.5 | 1.868 | 0.06849 | -0.099 | 27.278
15 | 1.879 | 0.07398 | -0.098 | 25.392
15.5 | 1.884 | 0.08079 | -0.098 | 23.314
16 | 1.881 | 0.08835 | -0.097 | 21.296
16.5 | 1.866 | 0.09914 | -0.095 | 18.826
17 | 1.839 | 0.11305 | -0.092 | 16.264
17.5 | 1.8 | 0.13026 | -0.088 | 13.82
18 | 1.77 | 0.1445 | -0.085 | 12.246
18.5 | 1.735 | 0.16141 | -0.081 | 10.751
19 | 1.696 | 0.17972 | -0.076 | 9.439
19.5 | 1.663 | 0.19556 | -0.071 | 8.505
20 | 1.634 | 0.20887 | -0.068 | 7.821

## 10. Re 100k Mach 0.00 (2)
BIGFOIL.COM POLAR EXPORT
GA 30A615
GA 30A615 |  |  |  | Cl Max: | 1.5238 | at alpha= | 15.5 | deg
XFOIL ncrit=9 |  |  |  | L/D Max: | 50.383 | at alpha= | 9 | deg
Re: | 100000 |  |  | Cd Min: | 0.23116 | at alpha= | -20 | deg
Mach: | 0 |  |  | Cl=0 at alpha= | -3.4575 | deg
|  |  |  | @ Cl=0.1, Cd= | 0.026624
|  |  |  | @ Cl=0.4, Cd= | 0.024432
|  |  |  | @ Cl=0.6, Cd= | 0.026518
alpha (deg) | Cl | Cd | Cm | Cl/Cd
-20 | -0.5136 | 0.23116 | 0.0045 | -2.2218
-19.5 | -0.4925 | 0.22477 | 0.0018 | -2.1911
-19 | -0.4752 | 0.21933 | -0.0022 | -2.1666
-18.5 | -0.4629 | 0.21435 | -0.0074 | -2.1596
-18 | -0.4399 | 0.20731 | -0.0093 | -2.1219
-17.5 | -0.4227 | 0.20162 | -0.0129 | -2.0965
-17 | -0.4217 | 0.19903 | -0.0196 | -2.1188
-16.5 | -0.3902 | 0.18943 | -0.0197 | -2.0599
-16 | -0.3737 | 0.18375 | -0.0228 | -2.0337
-15.5 | -0.3688 | 0.17875 | -0.0279 | -2.0632
-15 | -0.3429 | 0.17144 | -0.0287 | -2.0001
-14.5 | -0.3351 | 0.16645 | -0.0327 | -2.0132
-14 | -0.3249 | 0.15977 | -0.0357 | -2.0335
-13.5 | -0.3025 | 0.15325 | -0.0366 | -1.9739
-13 | -0.3255 | 0.15096 | -0.0436 | -2.1562
-12.5 | -0.282 | 0.14113 | -0.0413 | -1.9982
-12 | -0.2831 | 0.13635 | -0.0446 | -2.0763
-11.5 | -0.2773 | 0.12948 | -0.0462 | -2.1416
-11 | -0.2611 | 0.12403 | -0.0454 | -2.1051
-10.5 | -0.3203 | 0.12327 | -0.0473 | -2.5984
-10 | -0.3068 | 0.11842 | -0.0382 | -2.5908
-9.5 | -0.3349 | 0.11798 | -0.0306 | -2.8386
-9 | -0.3241 | 0.1085 | -0.0443 | -2.9871
-8.5 | -0.2961 | 0.10103 | -0.0542 | -2.9308
-8 | -0.2483 | 0.09272 | -0.0591 | -2.678
-7 | -0.3501 | 0.04957 | -0.0922 | -7.0627
-6.5 | -0.3132 | 0.04066 | -0.0949 | -7.7029
-6 | -0.2781 | 0.03695 | -0.0933 | -7.5264
-5.5 | -0.2302 | 0.03408 | -0.093 | -6.7547
-5 | -0.1634 | 0.03145 | -0.0955 | -5.1955
-4.5 | -0.1197 | 0.03014 | -0.094 | -3.9715
-4 | -0.0454 | 0.02823 | -0.0971 | -1.6082
-3.5 | -0.0065 | 0.02785 | -0.0946 | -0.23339
-3 | 0.0699 | 0.02644 | -0.0976 | 2.6437
-2.5 | 0.1042 | 0.02665 | -0.0945 | 3.9099
-2 | 0.1447 | 0.02694 | -0.0923 | 5.3712
-1.5 | 0.2138 | 0.02614 | -0.0935 | 8.179
-1 | 0.2497 | 0.02638 | -0.0904 | 9.4655
-0.5 | 0.4171 | 0.02421 | -0.1082 | 17.2284
0 | 0.4452 | 0.0253 | -0.104 | 17.5968
0.5 | 0.4781 | 0.0263 | -0.1003 | 18.1787
1.5 | 0.5917 | 0.02634 | -0.0988 | 22.4639
2 | 0.629 | 0.02714 | -0.0956 | 23.1761
3 | 0.7151 | 0.02827 | -0.0905 | 25.2954
4.5 | 0.8939 | 0.02715 | -0.0887 | 32.9245
5 | 0.9445 | 0.02713 | -0.087 | 34.8139
5.5 | 0.9974 | 0.02695 | -0.0855 | 37.0093
6 | 1.0528 | 0.0266 | -0.0844 | 39.5789
6.5 | 1.1103 | 0.02614 | -0.0836 | 42.4751
7 | 1.1504 | 0.02644 | -0.0805 | 43.5098
7.5 | 1.1975 | 0.02635 | -0.0784 | 45.4459
8 | 1.2558 | 0.02585 | -0.0777 | 48.5803
8.5 | 1.2898 | 0.02647 | -0.074 | 48.7269
9 | 1.3417 | 0.02663 | -0.0728 | 50.383
9.5 | 1.3683 | 0.02777 | -0.0682 | 49.2726
10 | 1.4025 | 0.0288 | -0.0649 | 48.6979
10.5 | 1.425 | 0.03011 | -0.0601 | 47.3265
11 | 1.4423 | 0.03168 | -0.0547 | 45.5271
11.5 | 1.4545 | 0.03359 | -0.0493 | 43.3016
12 | 1.473 | 0.03561 | -0.0451 | 41.3648
12.5 | 1.4756 | 0.03845 | -0.04 | 38.3771
13 | 1.4848 | 0.04127 | -0.036 | 35.9777
13.5 | 1.4998 | 0.04404 | -0.0328 | 34.0554
14 | 1.5063 | 0.04753 | -0.0295 | 31.6916
14.5 | 1.5093 | 0.05144 | -0.0265 | 29.341
15 | 1.5147 | 0.05543 | -0.024 | 27.3264
15.5 | 1.5238 | 0.05934 | -0.0219 | 25.6791
16 | 1.5091 | 0.06523 | -0.0197 | 23.1351
16.5 | 1.4976 | 0.07151 | -0.0183 | 20.9425
17 | 1.505 | 0.07617 | -0.0173 | 19.7584
17.5 | 1.4817 | 0.08413 | -0.0172 | 17.612
18 | 1.4651 | 0.09206 | -0.0177 | 15.9146
18.5 | 1.3933 | 0.10824 | -0.0226 | 12.8723
19 | 1.3465 | 0.12239 | -0.0282 | 11.0017

## 11. Re 100k Mach 0.10 (1)
BIGFOIL.COM POLAR EXPORT
GA 30A615
GA 30A615 |  |  |  | Cl Max: | 1.875 | at alpha= | 15.5 | deg
JavaFoil+Calcfoil stall+Eppler ext transition |  |  |  | L/D Max: | 49.534 | at alpha= | 7 | deg
Re: | 100000 |  |  | Cd Min: | 0.01817 | at alpha= | -1.5 | deg
Mach: | 0.1 |  |  | Cl=0 at alpha= | -4.0887 | deg
|  |  |  | @ Cl=0.1, Cd= | 0.019167
|  |  |  | @ Cl=0.4, Cd= | 0.018642
|  |  |  | @ Cl=0.6, Cd= | 0.01895
alpha (deg) | Cl | Cd | Cm | Cl/Cd
-20 | -0.686 | 0.26342 | -0.025 | -2.603
-19.5 | -0.699 | 0.24669 | -0.025 | -2.832
-19 | -0.711 | 0.23455 | -0.025 | -3.029
-18.5 | -0.721 | 0.22364 | -0.026 | -3.226
-18 | -0.731 | 0.21239 | -0.027 | -3.44
-17.5 | -0.738 | 0.19612 | -0.026 | -3.762
-17 | -0.743 | 0.18269 | -0.027 | -4.068
-16.5 | -0.746 | 0.17366 | -0.027 | -4.298
-16 | -0.747 | 0.16215 | -0.028 | -4.609
-15.5 | -0.746 | 0.15847 | -0.029 | -4.706
-15 | -0.741 | 0.14501 | -0.028 | -5.111
-14.5 | -0.734 | 0.13817 | -0.029 | -5.312
-14 | -0.724 | 0.13145 | -0.03 | -5.508
-13.5 | -0.711 | 0.12216 | -0.03 | -5.817
-13 | -0.694 | 0.11428 | -0.031 | -6.077
-12.5 | -0.675 | 0.10744 | -0.031 | -6.281
-12 | -0.652 | 0.10174 | -0.032 | -6.412
-11.5 | -0.627 | 0.09745 | -0.033 | -6.432
-11 | -0.598 | 0.09046 | -0.033 | -6.612
-10.5 | -0.567 | 0.08558 | -0.034 | -6.627
-10 | -0.533 | 0.08001 | -0.035 | -6.664
-9.5 | -0.497 | 0.07541 | -0.035 | -6.585
-9 | -0.457 | 0.07081 | -0.036 | -6.461
-8.5 | -0.416 | 0.06692 | -0.036 | -6.219
-8 | -0.373 | 0.06178 | -0.037 | -6.044
-7.5 | -0.329 | 0.05843 | -0.038 | -5.633
-7 | -0.284 | 0.05491 | -0.041 | -5.171
-6.5 | -0.238 | 0.05157 | -0.043 | -4.606
-6 | -0.191 | 0.04803 | -0.047 | -3.967
-5.5 | -0.149 | 0.03543 | -0.065 | -4.217
-5 | -0.112 | 0.01947 | -0.083 | -5.749
-4.5 | -0.051 | 0.01881 | -0.084 | -2.698
-4 | 0.011 | 0.01919 | -0.084 | 0.571
-3.5 | 0.073 | 0.01911 | -0.085 | 3.819
-3 | 0.135 | 0.01924 | -0.086 | 7.028
-2.5 | 0.198 | 0.01866 | -0.087 | 10.595
-2 | 0.26 | 0.01837 | -0.087 | 14.162
-1.5 | 0.323 | 0.01817 | -0.088 | 17.789
-1 | 0.385 | 0.01863 | -0.089 | 20.665
-0.5 | 0.447 | 0.01868 | -0.09 | 23.94
0 | 0.513 | 0.01866 | -0.09 | 27.507
0.5 | 0.576 | 0.01881 | -0.091 | 30.603
1 | 0.624 | 0.01909 | -0.09 | 32.669
1.5 | 0.682 | 0.01934 | -0.09 | 35.267
2 | 0.741 | 0.01904 | -0.09 | 38.932
2.5 | 0.803 | 0.01944 | -0.091 | 41.273
3 | 0.863 | 0.01993 | -0.092 | 43.303
3.5 | 0.924 | 0.02047 | -0.093 | 45.133
4 | 0.987 | 0.02116 | -0.094 | 46.639
4.5 | 1.045 | 0.02188 | -0.094 | 47.755
5 | 1.102 | 0.02267 | -0.095 | 48.631
5.5 | 1.16 | 0.02358 | -0.095 | 49.168
6 | 1.216 | 0.02465 | -0.096 | 49.327
6.5 | 1.271 | 0.0258 | -0.096 | 49.266
7 | 1.325 | 0.02675 | -0.097 | 49.534
7.5 | 1.377 | 0.02849 | -0.097 | 48.312
8 | 1.427 | 0.02966 | -0.097 | 48.123
8.5 | 1.477 | 0.03136 | -0.098 | 47.092
9 | 1.525 | 0.03291 | -0.098 | 46.341
9.5 | 1.57 | 0.03513 | -0.098 | 44.701
10 | 1.613 | 0.03823 | -0.098 | 42.209
10.5 | 1.655 | 0.04052 | -0.099 | 40.835
11 | 1.694 | 0.04371 | -0.099 | 38.749
11.5 | 1.729 | 0.04652 | -0.099 | 37.17
12 | 1.762 | 0.04939 | -0.099 | 35.67
12.5 | 1.79 | 0.05257 | -0.099 | 34.06
13 | 1.815 | 0.05618 | -0.099 | 32.304
13.5 | 1.835 | 0.06031 | -0.099 | 30.435
14 | 1.852 | 0.06504 | -0.099 | 28.477
14.5 | 1.865 | 0.07014 | -0.099 | 26.59
15 | 1.873 | 0.0759 | -0.099 | 24.676
15.5 | 1.875 | 0.08314 | -0.098 | 22.553
16 | 1.869 | 0.09122 | -0.097 | 20.491
16.5 | 1.846 | 0.10423 | -0.094 | 17.712
17 | 1.815 | 0.11901 | -0.091 | 15.252
17.5 | 1.772 | 0.1374 | -0.087 | 12.9
18 | 1.732 | 0.15549 | -0.082 | 11.137
18.5 | 1.696 | 0.17155 | -0.077 | 9.885
19 | 1.662 | 0.18665 | -0.073 | 8.907
19.5 | 1.63 | 0.20111 | -0.07 | 8.104
20 | 1.597 | 0.2143 | -0.066 | 7.451

## 12. Re 100k Mach 0.10 (2)
BIGFOIL.COM POLAR EXPORT
GA 30A615
GA 30A615 |  |  |  | Cl Max: | 1.5222 | at alpha= | 16 | deg
XFOIL ncrit=9 |  |  |  | L/D Max: | 49.0971 | at alpha= | 9.5 | deg
Re: | 100000 |  |  | Cd Min: | 0.23166 | at alpha= | -20 | deg
Mach: | 0.1 |  |  | Cl=0 at alpha= | -3.4364 | deg
|  |  |  | @ Cl=0.1, Cd= | 0.026819
|  |  |  | @ Cl=0.4, Cd= | 0.025628
|  |  |  | @ Cl=0.6, Cd= | 0.026416
alpha (deg) | Cl | Cd | Cm | Cl/Cd
-20 | -0.5137 | 0.23166 | 0.0047 | -2.2175
-19.5 | -0.4928 | 0.22538 | 0.0018 | -2.1865
-19 | -0.4757 | 0.21998 | -0.0024 | -2.1625
-18.5 | -0.4621 | 0.21465 | -0.0073 | -2.1528
-18 | -0.4396 | 0.20783 | -0.0094 | -2.1152
-17.5 | -0.4225 | 0.20216 | -0.0131 | -2.0899
-16.5 | -0.3892 | 0.18988 | -0.0199 | -2.0497
-16 | -0.3731 | 0.18423 | -0.0232 | -2.0252
-15.5 | -0.366 | 0.1789 | -0.0278 | -2.0458
-15 | -0.3414 | 0.17184 | -0.0289 | -1.9867
-14.5 | -0.3354 | 0.16715 | -0.0333 | -2.0066
-14 | -0.3218 | 0.16004 | -0.0358 | -2.0107
-13.5 | -0.3005 | 0.15364 | -0.0369 | -1.9559
-13 | -0.3252 | 0.15166 | -0.0441 | -2.1443
-12.5 | -0.2793 | 0.14154 | -0.0415 | -1.9733
-12 | -0.2835 | 0.13707 | -0.0452 | -2.0683
-11.5 | -0.2733 | 0.1299 | -0.0463 | -2.1039
-11 | -0.259 | 0.12455 | -0.0456 | -2.0795
-10.5 | -0.3192 | 0.12415 | -0.0469 | -2.5711
-10 | -0.308 | 0.11947 | -0.0376 | -2.5781
-9.5 | -0.3282 | 0.11822 | -0.0317 | -2.7762
-9 | -0.3143 | 0.10883 | -0.0446 | -2.888
-8.5 | -0.3003 | 0.10146 | -0.0573 | -2.9598
-8 | -0.2421 | 0.09311 | -0.0598 | -2.6002
-7.5 | -0.236 | 0.08493 | -0.0694 | -2.7788
-7 | -0.3458 | 0.05085 | -0.093 | -6.8004
-6.5 | -0.309 | 0.04141 | -0.0964 | -7.462
-6 | -0.2764 | 0.03749 | -0.0945 | -7.3726
-5.5 | -0.2328 | 0.03468 | -0.0935 | -6.7128
-5 | -0.1623 | 0.03175 | -0.0966 | -5.1118
-4.5 | -0.1212 | 0.03042 | -0.0945 | -3.9842
-4 | -0.0439 | 0.02838 | -0.098 | -1.5469
-3.5 | -0.0065 | 0.0281 | -0.0952 | -0.23132
-3 | 0.0446 | 0.02749 | -0.0946 | 1.6224
-2.5 | 0.1057 | 0.02675 | -0.0952 | 3.9514
-2 | 0.1439 | 0.02711 | -0.0926 | 5.308
-1.5 | 0.2164 | 0.0262 | -0.0941 | 8.2595
-1 | 0.2516 | 0.0265 | -0.0909 | 9.4943
0 | 0.4489 | 0.02534 | -0.1046 | 17.7151
0.5 | 0.4802 | 0.02638 | -0.1006 | 18.2032
1.5 | 0.5968 | 0.02635 | -0.0994 | 22.649
2 | 0.6344 | 0.02712 | -0.0961 | 23.3923
2.5 | 0.6749 | 0.02781 | -0.0932 | 24.2682
4.5 | 0.9021 | 0.02708 | -0.0892 | 33.3124
5 | 0.953 | 0.02705 | -0.0875 | 35.2311
5.5 | 1.0066 | 0.02686 | -0.0861 | 37.4758
6 | 1.063 | 0.0265 | -0.085 | 40.1132
6.5 | 1.0995 | 0.02702 | -0.0814 | 40.6921
7.5 | 1.2041 | 0.02643 | -0.0782 | 45.5581
8 | 1.2519 | 0.02641 | -0.0761 | 47.4025
8.5 | 1.2948 | 0.02669 | -0.0734 | 48.5126
9 | 1.3351 | 0.02729 | -0.0705 | 48.9227
9.5 | 1.3757 | 0.02802 | -0.0678 | 49.0971
10 | 1.3989 | 0.02938 | -0.0629 | 47.614
10.5 | 1.4326 | 0.03047 | -0.0595 | 47.0167
11 | 1.4368 | 0.03241 | -0.0525 | 44.332
11.5 | 1.4595 | 0.03408 | -0.0483 | 42.8257
12 | 1.4641 | 0.03668 | -0.0428 | 39.9155
12.5 | 1.4718 | 0.03943 | -0.0383 | 37.3269
13 | 1.4882 | 0.04201 | -0.0349 | 35.4249
13.5 | 1.4936 | 0.04544 | -0.0312 | 32.8697
14 | 1.4946 | 0.04936 | -0.0277 | 30.2796
14.5 | 1.4973 | 0.05346 | -0.0249 | 28.0079
15 | 1.5012 | 0.0577 | -0.0225 | 26.0173
15.5 | 1.5083 | 0.0619 | -0.0204 | 24.3667
16 | 1.5222 | 0.06574 | -0.0188 | 23.1549
16.5 | 1.4808 | 0.07472 | -0.0175 | 19.818
17 | 1.4837 | 0.07999 | -0.0167 | 18.5486
17.5 | 1.4516 | 0.0894 | -0.0175 | 16.2371
18 | 1.4327 | 0.09797 | -0.0186 | 14.6239
18.5 | 1.2775 | 0.12979 | -0.0328 | 9.8428
19 | 1.3658 | 0.12089 | -0.0261 | 11.2979

## 13. Re 100k Mach 0.25 (1)
BIGFOIL.COM POLAR EXPORT
GA 30A615
GA 30A615 |  |  |  | Cl Max: | 1.83 | at alpha= | 14 | deg
JavaFoil+Calcfoil stall+Eppler ext transition |  |  |  | L/D Max: | 48.311 | at alpha= | 5.5 | deg
Re: | 100000 |  |  | Cd Min: | 0.01845 | at alpha= | -1.5 | deg
Mach: | 0.25 |  |  | Cl=0 at alpha= | -4.0873 | deg
|  |  |  | @ Cl=0.1, Cd= | 0.019352
|  |  |  | @ Cl=0.4, Cd= | 0.018846
|  |  |  | @ Cl=0.6, Cd= | 0.019296
alpha (deg) | Cl | Cd | Cm | Cl/Cd
-18.5 | -0.393 | 0.32548 | -0.025 | -1.207
-18 | -0.436 | 0.29612 | -0.025 | -1.471
-17.5 | -0.475 | 0.27217 | -0.025 | -1.744
-17 | -0.51 | 0.23854 | -0.026 | -2.139
-16.5 | -0.542 | 0.21829 | -0.026 | -2.483
-16 | -0.57 | 0.20222 | -0.027 | -2.817
-15.5 | -0.593 | 0.18883 | -0.027 | -3.142
-15 | -0.612 | 0.16688 | -0.028 | -3.669
-14.5 | -0.627 | 0.15396 | -0.029 | -4.07
-14 | -0.636 | 0.14351 | -0.029 | -4.431
-13.5 | -0.64 | 0.13594 | -0.03 | -4.708
-13 | -0.639 | 0.12506 | -0.03 | -5.11
-12.5 | -0.633 | 0.1159 | -0.031 | -5.46
-12 | -0.622 | 0.10935 | -0.032 | -5.687
-11.5 | -0.606 | 0.10413 | -0.032 | -5.816
-11 | -0.585 | 0.09663 | -0.033 | -6.052
-10.5 | -0.56 | 0.09052 | -0.034 | -6.186
-10 | -0.531 | 0.08359 | -0.035 | -6.349
-9.5 | -0.498 | 0.07822 | -0.036 | -6.364
-9 | -0.461 | 0.07375 | -0.036 | -6.251
-8.5 | -0.421 | 0.06924 | -0.037 | -6.084
-8 | -0.379 | 0.06331 | -0.038 | -5.988
-7.5 | -0.335 | 0.05968 | -0.039 | -5.614
-7 | -0.289 | 0.05606 | -0.039 | -5.158
-6.5 | -0.242 | 0.05275 | -0.043 | -4.595
-6 | -0.194 | 0.04963 | -0.046 | -3.913
-5.5 | -0.146 | 0.04527 | -0.054 | -3.228
-5 | -0.115 | 0.01993 | -0.085 | -5.757
-4.5 | -0.052 | 0.01951 | -0.086 | -2.667
-4 | 0.011 | 0.01901 | -0.087 | 0.591
-3.5 | 0.075 | 0.01925 | -0.088 | 3.893
-3 | 0.139 | 0.01951 | -0.088 | 7.117
-2.5 | 0.203 | 0.01892 | -0.089 | 10.732
-2 | 0.267 | 0.01863 | -0.09 | 14.346
-1.5 | 0.332 | 0.01845 | -0.09 | 18.006
-1 | 0.396 | 0.01884 | -0.091 | 20.998
-0.5 | 0.459 | 0.01893 | -0.092 | 24.268
0 | 0.527 | 0.01904 | -0.093 | 27.701
0.5 | 0.579 | 0.0192 | -0.091 | 30.131
1 | 0.638 | 0.01947 | -0.092 | 32.77
1.5 | 0.697 | 0.01986 | -0.092 | 35.101
2 | 0.76 | 0.01951 | -0.092 | 38.956
2.5 | 0.822 | 0.01994 | -0.093 | 41.234
3 | 0.884 | 0.0205 | -0.094 | 43.118
3.5 | 0.948 | 0.0211 | -0.095 | 44.945
4 | 1.01 | 0.02186 | -0.096 | 46.22
4.5 | 1.07 | 0.02265 | -0.096 | 47.233
5 | 1.128 | 0.0234 | -0.097 | 48.215
5.5 | 1.187 | 0.02456 | -0.097 | 48.311
6 | 1.244 | 0.02579 | -0.098 | 48.215
6.5 | 1.299 | 0.0271 | -0.098 | 47.95
7 | 1.353 | 0.02856 | -0.099 | 47.394
7.5 | 1.406 | 0.0301 | -0.099 | 46.705
8 | 1.457 | 0.03188 | -0.099 | 45.705
8.5 | 1.506 | 0.03344 | -0.1 | 45.051
9 | 1.554 | 0.03535 | -0.1 | 43.969
9.5 | 1.6 | 0.03789 | -0.1 | 42.219
10 | 1.641 | 0.04108 | -0.101 | 39.959
10.5 | 1.681 | 0.04448 | -0.101 | 37.786
11 | 1.717 | 0.04751 | -0.101 | 36.138
11.5 | 1.749 | 0.05114 | -0.101 | 34.196
12 | 1.776 | 0.05426 | -0.101 | 32.737
12.5 | 1.798 | 0.05826 | -0.101 | 30.867
13 | 1.814 | 0.06291 | -0.101 | 28.842
13.5 | 1.825 | 0.06821 | -0.101 | 26.761
14 | 1.83 | 0.07424 | -0.1 | 24.647
14.5 | 1.828 | 0.08147 | -0.1 | 22.441
15 | 1.814 | 0.09099 | -0.098 | 19.932
15.5 | 1.78 | 0.10422 | -0.095 | 17.082
16 | 1.734 | 0.12253 | -0.091 | 14.152
16.5 | 1.677 | 0.14601 | -0.083 | 11.485
17 | 1.63 | 0.16391 | -0.077 | 9.943
17.5 | 1.578 | 0.1807 | -0.071 | 8.73
18 | 1.527 | 0.19574 | -0.066 | 7.801
18.5 | 1.472 | 0.21033 | -0.06 | 6.998
19 | 1.416 | 0.22396 | -0.059 | 6.325

## 14. Re 100k Mach 0.25 (2)
BIGFOIL.COM POLAR EXPORT
GA 30A615
GA 30A615 |  |  |  | Cl Max: | 1.4546 | at alpha= | 14 | deg
XFOIL ncrit=9 |  |  |  | L/D Max: | 46.0647 | at alpha= | 8.5 | deg
Re: | 100000 |  |  | Cd Min: | 0.24629 | at alpha= | 20 | deg
Mach: | 0.25 |  |  | Cl=0 at alpha= | -3.4848 | deg
|  |  |  | @ Cl=0.1, Cd= | 0.028327
|  |  |  | @ Cl=0.4, Cd= | 0.027223
|  |  |  | @ Cl=0.6, Cd= | 0.029034
alpha (deg) | Cl | Cd | Cm | Cl/Cd
-20 | -0.5155 | 0.23493 | 0.0053 | -2.1943
-19.5 | -0.4951 | 0.22887 | 0.0017 | -2.1632
-19 | -0.4803 | 0.22433 | -0.0038 | -2.141
-18.5 | -0.4596 | 0.21702 | -0.0069 | -2.1178
-18 | -0.4387 | 0.21077 | -0.01 | -2.0814
-17.5 | -0.4238 | 0.20567 | -0.0147 | -2.0606
-17 | -0.4078 | 0.19933 | -0.0187 | -2.0459
-16.5 | -0.3846 | 0.19239 | -0.0207 | -1.9991
-16 | -0.3726 | 0.18757 | -0.0254 | -1.9865
-15.5 | -0.3545 | 0.18043 | -0.0281 | -1.9648
-15 | -0.3341 | 0.17412 | -0.0303 | -1.9188
-14.5 | -0.3384 | 0.17151 | -0.0362 | -1.9731
-14 | -0.3077 | 0.16182 | -0.0366 | -1.9015
-13.5 | -0.2908 | 0.15585 | -0.0387 | -1.8659
-13 | -0.2992 | 0.15174 | -0.0438 | -1.9718
-12.5 | -0.2661 | 0.14371 | -0.043 | -1.8516
-12 | -0.2857 | 0.14111 | -0.0483 | -2.0247
-11.5 | -0.2549 | 0.13219 | -0.0468 | -1.9283
-11 | -0.2505 | 0.12761 | -0.0463 | -1.963
-10.5 | -0.3162 | 0.12923 | -0.0441 | -2.4468
-10 | -0.3132 | 0.12498 | -0.0347 | -2.506
-9.5 | -0.3016 | 0.11959 | -0.0392 | -2.5219
-9 | -0.2675 | 0.11023 | -0.048 | -2.4267
-8.5 | -0.2722 | 0.10249 | -0.0643 | -2.6559
-8 | -0.2272 | 0.09502 | -0.0689 | -2.3911
-7.5 | -0.1853 | 0.08656 | -0.0732 | -2.1407
-7 | -0.316 | 0.05668 | -0.0979 | -5.5752
-6.5 | -0.3062 | 0.04798 | -0.0987 | -6.3818
-6 | -0.2574 | 0.04109 | -0.1017 | -6.2643
-5.5 | -0.2293 | 0.03781 | -0.0986 | -6.0645
-5 | -0.1882 | 0.0344 | -0.097 | -5.4709
-4.5 | -0.1205 | 0.03175 | -0.0989 | -3.7953
-4 | -0.0801 | 0.03075 | -0.0964 | -2.6049
-3.5 | -0.0011 | 0.02889 | -0.0994 | -0.038075
-3 | 0.035 | 0.02874 | -0.0962 | 1.2178
-2.5 | 0.0816 | 0.02855 | -0.0945 | 2.8581
-2 | 0.1502 | 0.02772 | -0.0956 | 5.4185
-1.5 | 0.1865 | 0.02831 | -0.0924 | 6.5878
-1 | 0.2325 | 0.02852 | -0.0904 | 8.1522
-0.5 | 0.3006 | 0.02709 | -0.0902 | 11.0963
0 | 0.4198 | 0.02725 | -0.1012 | 15.4055
0.5 | 0.5023 | 0.02657 | -0.1037 | 18.9048
1 | 0.5367 | 0.02751 | -0.0998 | 19.5093
1.5 | 0.5728 | 0.02846 | -0.0961 | 20.1265
2 | 0.6126 | 0.0293 | -0.0929 | 20.9078
3 | 0.702 | 0.03056 | -0.0876 | 22.9712
4 | 0.808 | 0.03083 | -0.0841 | 26.2082
4.5 | 0.8976 | 0.02898 | -0.0863 | 30.9731
5 | 0.9514 | 0.0289 | -0.0845 | 32.9204
5.5 | 1.0086 | 0.02861 | -0.083 | 35.2534
6 | 1.0702 | 0.02808 | -0.082 | 38.1125
6.5 | 1.0932 | 0.02927 | -0.0765 | 37.3488
7 | 1.1495 | 0.02884 | -0.0747 | 39.8578
7.5 | 1.218 | 0.02793 | -0.0745 | 43.609
8 | 1.2506 | 0.02866 | -0.0699 | 43.6357
8.5 | 1.311 | 0.02846 | -0.0689 | 46.0647
9 | 1.3323 | 0.02986 | -0.0631 | 44.6182
9.5 | 1.3764 | 0.03061 | -0.0603 | 44.9657
10 | 1.3847 | 0.03253 | -0.0533 | 42.5669
10.5 | 1.4146 | 0.03397 | -0.0493 | 41.6426
11 | 1.4168 | 0.03667 | -0.043 | 38.6365
11.5 | 1.445 | 0.03851 | -0.0395 | 37.5227
12 | 1.4401 | 0.04223 | -0.0342 | 34.1013
12.5 | 1.4411 | 0.04602 | -0.03 | 31.3146
13 | 1.447 | 0.0498 | -0.0266 | 29.0562
13.5 | 1.4541 | 0.05372 | -0.0236 | 27.0681
14 | 1.4546 | 0.0584 | -0.0209 | 24.9075
14.5 | 1.4381 | 0.06488 | -0.0187 | 22.1655
15 | 1.4184 | 0.07226 | -0.0174 | 19.6291
15.5 | 1.4103 | 0.07888 | -0.0166 | 17.8791
16 | 1.4181 | 0.0839 | -0.0157 | 16.9023
16.5 | 1.2998 | 0.10624 | -0.023 | 12.2346
17.5 | 0.9938 | 0.19184 | -0.0702 | 5.1804
18 | 0.9975 | 0.2022 | -0.0754 | 4.9332
18.5 | 1.0083 | 0.21261 | -0.0799 | 4.7425
19.5 | 0.9949 | 0.23785 | -0.098 | 4.1829
20 | 1.0192 | 0.24629 | -0.1 | 4.1382

## 15. Re 100k Mach 0.50 (1)
BIGFOIL.COM POLAR EXPORT
GA 30A615
GA 30A615 |  |  |  | Cl Max: | 1.7 | at alpha= | 10 | deg
JavaFoil+Calcfoil stall+Eppler ext transition |  |  |  | L/D Max: | 43.839 | at alpha= | 4.5 | deg
Re: | 100000 |  |  | Cd Min: | 0.01956 | at alpha= | -3 | deg
Mach: | 0.5 |  |  | Cl=0 at alpha= | -4.1 | deg
|  |  |  | @ Cl=0.1, Cd= | 0.019835
|  |  |  | @ Cl=0.4, Cd= | 0.020091
|  |  |  | @ Cl=0.6, Cd= | 0.021095
alpha (deg) | Cl | Cd | Cm | Cl/Cd
-20 | -0.91 | 0.37123 | -0.041 | -2.451
-19.5 | -0.882 | 0.3461 | -0.042 | -2.549
-19 | -0.854 | 0.3428 | -0.042 | -2.493
-18.5 | -0.827 | 0.33122 | -0.042 | -2.496
-18 | -0.799 | 0.33468 | -0.043 | -2.387
-17.5 | -0.771 | 0.32735 | -0.043 | -2.355
-17 | -0.743 | 0.32044 | -0.043 | -2.318
-16.5 | -0.715 | 0.29203 | -0.044 | -2.449
-16 | -0.684 | 0.28173 | -0.041 | -2.427
-15.5 | -0.655 | 0.27023 | -0.04 | -2.424
-15 | -0.627 | 0.26877 | -0.04 | -2.332
-14.5 | -0.598 | 0.26367 | -0.04 | -2.27
-14 | -0.57 | 0.25136 | -0.04 | -2.268
-13.5 | -0.542 | 0.2505 | -0.041 | -2.163
-13 | -0.513 | 0.25448 | -0.041 | -2.017
-12.5 | -0.485 | 0.25205 | -0.041 | -1.924
-12 | -0.456 | 0.24304 | -0.042 | -1.878
-11.5 | -0.427 | 0.18932 | -0.038 | -2.254
-11 | -0.398 | 0.17959 | -0.038 | -2.216
-10.5 | -0.369 | 0.18839 | -0.038 | -1.961
-10 | -0.341 | 0.18209 | -0.038 | -1.872
-9.5 | -0.312 | 0.17978 | -0.038 | -1.736
-9 | -0.283 | 0.15886 | -0.036 | -1.782
-8.5 | -0.254 | 0.162 | -0.036 | -1.57
-8 | -0.339 | 0.08832 | -0.037 | -3.842
-7.5 | -0.332 | 0.07503 | -0.039 | -4.425
-7 | -0.3 | 0.06471 | -0.041 | -4.639
-6.5 | -0.258 | 0.05959 | -0.043 | -4.326
-6 | -0.209 | 0.05466 | -0.044 | -3.832
-5.5 | -0.157 | 0.05079 | -0.046 | -3.097
-5 | -0.103 | 0.04742 | -0.051 | -2.177
-4.5 | -0.048 | 0.04378 | -0.06 | -1.088
-4 | 0.012 | 0.02039 | -0.097 | 0.612
-3.5 | 0.083 | 0.01992 | -0.098 | 4.185
-3 | 0.155 | 0.01956 | -0.099 | 7.912
-2.5 | 0.226 | 0.02016 | -0.099 | 11.236
-2 | 0.298 | 0.01983 | -0.1 | 15.046
-1.5 | 0.371 | 0.02012 | -0.099 | 18.443
-1 | 0.442 | 0.02005 | -0.099 | 22.035
-0.5 | 0.513 | 0.02001 | -0.099 | 25.636
0 | 0.567 | 0.02087 | -0.099 | 27.182
0.5 | 0.633 | 0.02132 | -0.1 | 29.689
1 | 0.7 | 0.02166 | -0.1 | 32.312
1.5 | 0.77 | 0.022 | -0.101 | 34.991
2 | 0.838 | 0.02248 | -0.102 | 37.29
2.5 | 0.908 | 0.02249 | -0.103 | 40.389
3 | 0.98 | 0.02333 | -0.104 | 41.998
3.5 | 1.046 | 0.02437 | -0.105 | 42.926
4 | 1.111 | 0.02548 | -0.105 | 43.58
4.5 | 1.175 | 0.0268 | -0.106 | 43.839
5 | 1.239 | 0.02836 | -0.107 | 43.672
5.5 | 1.3 | 0.02989 | -0.107 | 43.489
6 | 1.36 | 0.03201 | -0.107 | 42.473
6.5 | 1.417 | 0.03415 | -0.108 | 41.493
7 | 1.473 | 0.03654 | -0.108 | 40.302
7.5 | 1.525 | 0.03928 | -0.108 | 38.815
8 | 1.573 | 0.04263 | -0.109 | 36.906
8.5 | 1.618 | 0.04687 | -0.109 | 34.512
9 | 1.657 | 0.051 | -0.109 | 32.488
9.5 | 1.686 | 0.05625 | -0.109 | 29.973
10 | 1.7 | 0.06252 | -0.108 | 27.197
10.5 | 1.698 | 0.06905 | -0.108 | 24.589
11 | 1.667 | 0.07937 | -0.107 | 21.001
11.5 | 1.559 | 0.09752 | -0.101 | 15.988
12 | 1.252 | 0.13951 | -0.061 | 8.976
12.5 | 0.946 | 0.18806 | -0.051 | 5.032
13 | 0.975 | 0.23954 | -0.055 | 4.071
13.5 | 1.006 | 0.26419 | -0.062 | 3.808
14 | 1.034 | 0.27435 | -0.063 | 3.768
14.5 | 1.061 | 0.27687 | -0.064 | 3.833
15 | 1.092 | 0.29323 | -0.069 | 3.725

## 16. Re 100k Mach 0.50 (2)
BIGFOIL.COM POLAR EXPORT
GA 30A615
GA 30A615 |  |  |  | Cl Max: | 1.0873 | at alpha= | 20 | deg
XFOIL ncrit=9 |  |  |  | L/D Max: | 15.9342 | at alpha= | 6 | deg
Re: | 100000 |  |  | Cd Min: | 0.27621 | at alpha= | 20 | deg
Mach: | 0.5 |  |  | Cl=0 at alpha= | -2.7071 | deg
|  |  |  | @ Cl=0.1, Cd= | 0.034381
|  |  |  | @ Cl=0.4, Cd= | 0.035323
|  |  |  | @ Cl=0.6, Cd= | 0.041312
alpha (deg) | Cl | Cd | Cm | Cl/Cd
-20 | -0.5381 | 0.25478 | 0.0057 | -2.112
-19 | -0.4912 | 0.24005 | -0.0038 | -2.0462
-18.5 | -0.4677 | 0.23307 | -0.0084 | -2.0067
-18 | -0.4532 | 0.22969 | -0.0153 | -1.9731
-17.5 | -0.4228 | 0.21886 | -0.0176 | -1.9318
-17 | -0.3988 | 0.21174 | -0.0214 | -1.8834
-16.5 | -0.3839 | 0.20731 | -0.0273 | -1.8518
-16 | -0.3566 | 0.19809 | -0.0299 | -1.8002
-15.5 | -0.3337 | 0.19131 | -0.0333 | -1.7443
-15 | -0.3328 | 0.18992 | -0.0399 | -1.7523
-14.5 | -0.2945 | 0.17783 | -0.0404 | -1.6561
-14 | -0.275 | 0.17154 | -0.0433 | -1.6031
-13 | -0.2412 | 0.15889 | -0.0482 | -1.518
-12.5 | -0.2487 | 0.15686 | -0.0518 | -1.5855
-12 | -0.231 | 0.14906 | -0.0502 | -1.5497
-11.5 | -0.2385 | 0.14661 | -0.045 | -1.6268
-11 | -0.2742 | 0.1476 | -0.0379 | -1.8577
-10.5 | -0.2455 | 0.13933 | -0.0454 | -1.762
-10 | -0.2287 | 0.13343 | -0.0579 | -1.714
-9.5 | -0.1698 | 0.12191 | -0.0639 | -1.3928
-9 | -0.1774 | 0.11764 | -0.0776 | -1.508
-8.5 | -0.1063 | 0.10652 | -0.0802 | -0.99793
-8 | -0.0802 | 0.09851 | -0.0889 | -0.81413
-7.5 | -0.0886 | 0.09416 | -0.0973 | -0.94095
-7 | -0.0845 | 0.08061 | -0.1084 | -1.0483
-6.5 | -0.0755 | 0.07277 | -0.1086 | -1.0375
-6 | -0.1227 | 0.06286 | -0.115 | -1.952
-5.5 | -0.147 | 0.05661 | -0.1135 | -2.5967
-5 | -0.1704 | 0.05075 | -0.1097 | -3.3576
-4.5 | -0.1782 | 0.04546 | -0.1048 | -3.9199
-4 | -0.1114 | 0.04025 | -0.1073 | -2.7677
-3.5 | -0.0921 | 0.03819 | -0.1014 | -2.4116
-3 | -0.0567 | 0.03668 | -0.0972 | -1.5458
-2.5 | 0.0401 | 0.0342 | -0.1008 | 1.1725
-2 | 0.0751 | 0.03422 | -0.0962 | 2.1946
-1.5 | 0.1153 | 0.03448 | -0.0924 | 3.344
-1 | 0.1622 | 0.03489 | -0.0896 | 4.6489
-0.5 | 0.215 | 0.03537 | -0.0874 | 6.0786
0 | 0.302 | 0.03434 | -0.0884 | 8.7944
0.5 | 0.3424 | 0.03436 | -0.0838 | 9.9651
1.5 | 0.477 | 0.03661 | -0.0849 | 13.0292
2 | 0.5228 | 0.03788 | -0.0819 | 13.8015
2.5 | 0.5696 | 0.03913 | -0.079 | 14.5566
3 | 0.5996 | 0.04131 | -0.0751 | 14.5146
3.5 | 0.662 | 0.04166 | -0.0732 | 15.8905
4.5 | 0.7022 | 0.0477 | -0.0653 | 14.7212
6 | 0.8332 | 0.05229 | -0.0569 | 15.9342
8 | 0.8998 | 0.06895 | -0.0462 | 13.05
9.5 | 0.9279 | 0.0855 | -0.0416 | 10.8526
10 | 0.9444 | 0.09045 | -0.0402 | 10.4411
10.5 | 0.9589 | 0.09577 | -0.0391 | 10.0125
11.5 | 0.9118 | 0.11835 | -0.0447 | 7.7043
12 | 0.9166 | 0.12612 | -0.0462 | 7.2677
12.5 | 0.9299 | 0.13279 | -0.0472 | 7.0028
13 | 0.946 | 0.13919 | -0.0482 | 6.7965
13.5 | 0.9281 | 0.15196 | -0.0545 | 6.1075
14 | 0.9245 | 0.1628 | -0.0597 | 5.6787
14.5 | 0.9424 | 0.16998 | -0.0621 | 5.5442
15 | 0.9467 | 0.17997 | -0.0672 | 5.2603
15.5 | 0.9564 | 0.18932 | -0.0718 | 5.0518
16 | 0.9628 | 0.19938 | -0.0776 | 4.829
16.5 | 0.9847 | 0.20702 | -0.0806 | 4.7565
17 | 0.9912 | 0.21783 | -0.0873 | 4.5503
17.5 | 1.0089 | 0.2279 | -0.0921 | 4.4269
18.5 | 1.0335 | 0.25051 | -0.1058 | 4.1256
19 | 1.0515 | 0.25994 | -0.1109 | 4.0452
20 | 1.0873 | 0.27621 | -0.1214 | 3.9365

## 17. Re 250k Mach 0.00 (1)
BIGFOIL.COM POLAR EXPORT
GA 30A615
GA 30A615 |  |  |  | Cl Max: | 1.925 | at alpha= | 16.5 | deg
JavaFoil+Calcfoil stall+Eppler ext transition |  |  |  | L/D Max: | 69.574 | at alpha= | 5 | deg
Re: | 250000 |  |  | Cd Min: | 0.01355 | at alpha= | 2.5 | deg
Mach: | 0 |  |  | Cl=0 at alpha= | -4.0887 | deg
|  |  |  | @ Cl=0.1, Cd= | 0.015333
|  |  |  | @ Cl=0.4, Cd= | 0.014332
|  |  |  | @ Cl=0.6, Cd= | 0.014286
alpha (deg) | Cl | Cd | Cm | Cl/Cd
-20 | -0.731 | 0.21574 | -0.027 | -3.387
-19.5 | -0.741 | 0.202 | -0.027 | -3.667
-19 | -0.75 | 0.19803 | -0.028 | -3.787
-18.5 | -0.758 | 0.18171 | -0.029 | -4.169
-18 | -0.763 | 0.17561 | -0.029 | -4.347
-17.5 | -0.768 | 0.16535 | -0.029 | -4.644
-17 | -0.77 | 0.15778 | -0.029 | -4.879
-16.5 | -0.77 | 0.15026 | -0.03 | -5.127
-16 | -0.769 | 0.14026 | -0.031 | -5.48
-15.5 | -0.764 | 0.13427 | -0.03 | -5.688
-15 | -0.757 | 0.12658 | -0.031 | -5.981
-14.5 | -0.748 | 0.11879 | -0.032 | -6.294
-14 | -0.735 | 0.11274 | -0.032 | -6.519
-13.5 | -0.72 | 0.10655 | -0.033 | -6.758
-13 | -0.702 | 0.10022 | -0.034 | -7.006
-12.5 | -0.681 | 0.09529 | -0.034 | -7.146
-12 | -0.657 | 0.08954 | -0.035 | -7.337
-11.5 | -0.63 | 0.08535 | -0.035 | -7.384
-11 | -0.601 | 0.08078 | -0.036 | -7.437
-10.5 | -0.569 | 0.07587 | -0.037 | -7.496
-10 | -0.535 | 0.0712 | -0.039 | -7.51
-9.5 | -0.499 | 0.06607 | -0.042 | -7.558
-9 | -0.46 | 0.06252 | -0.042 | -7.35
-8.5 | -0.418 | 0.05885 | -0.044 | -7.111
-8 | -0.382 | 0.04999 | -0.052 | -7.635
-7.5 | -0.354 | 0.03474 | -0.064 | -10.182
-7 | -0.347 | 0.01713 | -0.08 | -20.279
-6.5 | -0.29 | 0.01652 | -0.08 | -17.56
-6 | -0.232 | 0.01609 | -0.081 | -14.393
-5.5 | -0.172 | 0.01616 | -0.082 | -10.635
-5 | -0.111 | 0.01591 | -0.083 | -7.008
-4.5 | -0.051 | 0.01533 | -0.083 | -3.295
-4 | 0.011 | 0.01547 | -0.084 | 0.705
-3.5 | 0.073 | 0.01529 | -0.085 | 4.751
-3 | 0.135 | 0.01539 | -0.085 | 8.746
-2.5 | 0.197 | 0.0149 | -0.086 | 13.203
-2 | 0.259 | 0.01449 | -0.087 | 17.871
-1.5 | 0.322 | 0.01423 | -0.088 | 22.611
-1 | 0.383 | 0.01445 | -0.088 | 26.526
-0.5 | 0.445 | 0.01402 | -0.089 | 31.75
0 | 0.511 | 0.01427 | -0.09 | 35.787
0.5 | 0.573 | 0.01426 | -0.091 | 40.172
1 | 0.635 | 0.01432 | -0.091 | 44.334
1.5 | 0.697 | 0.01445 | -0.092 | 48.24
2 | 0.759 | 0.01366 | -0.092 | 55.552
2.5 | 0.821 | 0.01355 | -0.093 | 60.561
3 | 0.883 | 0.01393 | -0.094 | 63.357
3.5 | 0.944 | 0.01431 | -0.095 | 65.953
4 | 1.005 | 0.01501 | -0.095 | 66.963
4.5 | 1.066 | 0.01611 | -0.096 | 66.161
5 | 1.127 | 0.0162 | -0.097 | 69.574
5.5 | 1.187 | 0.01741 | -0.098 | 68.165
6 | 1.247 | 0.01826 | -0.098 | 68.292
6.5 | 1.306 | 0.01914 | -0.099 | 68.239
7 | 1.365 | 0.01991 | -0.1 | 68.545
7.5 | 1.394 | 0.02107 | -0.098 | 66.167
8 | 1.445 | 0.02223 | -0.099 | 65.029
8.5 | 1.495 | 0.02354 | -0.099 | 63.522
9 | 1.544 | 0.02477 | -0.099 | 62.336
9.5 | 1.589 | 0.02661 | -0.1 | 59.736
10 | 1.63 | 0.02945 | -0.1 | 55.337
10.5 | 1.671 | 0.03125 | -0.1 | 53.474
11 | 1.71 | 0.03369 | -0.1 | 50.76
11.5 | 1.746 | 0.03594 | -0.1 | 48.589
12 | 1.779 | 0.03837 | -0.1 | 46.383
12.5 | 1.811 | 0.04076 | -0.101 | 44.418
13 | 1.838 | 0.04342 | -0.101 | 42.325
13.5 | 1.861 | 0.04635 | -0.101 | 40.154
14 | 1.881 | 0.04995 | -0.101 | 37.65
14.5 | 1.897 | 0.05351 | -0.101 | 35.455
15 | 1.91 | 0.05757 | -0.101 | 33.169
15.5 | 1.917 | 0.06272 | -0.101 | 30.559
16 | 1.923 | 0.06726 | -0.101 | 28.584
16.5 | 1.925 | 0.07218 | -0.101 | 26.663
17 | 1.917 | 0.07767 | -0.1 | 24.685
17.5 | 1.902 | 0.0841 | -0.1 | 22.615
18 | 1.883 | 0.09036 | -0.1 | 20.843
18.5 | 1.854 | 0.0998 | -0.099 | 18.576
19 | 1.819 | 0.11072 | -0.097 | 16.43
19.5 | 1.782 | 0.12269 | -0.096 | 14.521
20 | 1.742 | 0.13585 | -0.094 | 12.82

## 18. Re 250k Mach 0.00 (2)
BIGFOIL.COM POLAR EXPORT
GA 30A615
GA 30A615 |  |  |  | Cl Max: | 1.4915 | at alpha= | 17 | deg
XFOIL ncrit=9 |  |  |  | L/D Max: | 84.593 | at alpha= | 6.5 | deg
Re: | 250000 |  |  | Cd Min: | 0.16475 | at alpha= | -15 | deg
Mach: | 0 |  |  | Cl=0 at alpha= | -4.2295 | deg
|  |  |  | @ Cl=0.1, Cd= | 0.0138
|  |  |  | @ Cl=0.4, Cd= | 0.01239
|  |  |  | @ Cl=0.6, Cd= | 0.01153
alpha (deg) | Cl | Cd | Cm | Cl/Cd
-15 | -0.3634 | 0.16475 | -0.032 | -2.2058
-14.5 | -0.3375 | 0.15905 | -0.0323 | -2.122
-14 | -0.322 | 0.15313 | -0.0347 | -2.1028
-13.5 | -0.3283 | 0.1446 | -0.0409 | -2.2704
-13 | -0.3012 | 0.13962 | -0.0406 | -2.1573
-12.5 | -0.3208 | 0.13048 | -0.0491 | -2.4586
-12 | -0.2932 | 0.12508 | -0.0473 | -2.3441
-11.5 | -0.2773 | 0.11993 | -0.0479 | -2.3122
-11 | -0.3163 | 0.1096 | -0.0549 | -2.8859
-10.5 | -0.4915 | 0.05278 | -0.0993 | -9.3122
-10 | -0.5195 | 0.03816 | -0.1085 | -13.6137
-9.5 | -0.4974 | 0.03207 | -0.108 | -15.5098
-9 | -0.4581 | 0.02936 | -0.1067 | -15.6029
-8.5 | -0.4249 | 0.02618 | -0.104 | -16.2299
-8 | -0.3812 | 0.02384 | -0.1026 | -15.9899
-7.5 | -0.3354 | 0.02204 | -0.1009 | -15.2178
-7 | -0.2868 | 0.02039 | -0.0999 | -14.0657
-6.5 | -0.2365 | 0.01895 | -0.0988 | -12.4802
-6 | -0.1849 | 0.01792 | -0.098 | -10.3181
-5.5 | -0.1335 | 0.01684 | -0.0972 | -7.9276
-5 | -0.0811 | 0.01596 | -0.0965 | -5.0815
-4.5 | -0.0284 | 0.01522 | -0.0958 | -1.866
-4 | 0.0241 | 0.01455 | -0.0952 | 1.6564
-3.5 | 0.078 | 0.014 | -0.0947 | 5.5714
-3 | 0.1309 | 0.01352 | -0.0942 | 9.682
-2.5 | 0.1854 | 0.01313 | -0.0939 | 14.1203
-2 | 0.2386 | 0.01292 | -0.0934 | 18.4675
-1.5 | 0.2939 | 0.01274 | -0.0931 | 23.0691
-1 | 0.3469 | 0.01263 | -0.0925 | 27.4663
0.5 | 0.5923 | 0.01152 | -0.1066 | 51.4149
1 | 0.6483 | 0.01159 | -0.1067 | 55.9362
1.5 | 0.6974 | 0.01175 | -0.1054 | 59.3532
2 | 0.7482 | 0.01188 | -0.1042 | 62.9798
2.5 | 0.7972 | 0.012 | -0.1028 | 66.4333
3 | 0.845 | 0.01218 | -0.1011 | 69.376
3.5 | 0.8933 | 0.01234 | -0.0995 | 72.3906
4 | 0.9414 | 0.01251 | -0.0979 | 75.2518
4.5 | 0.9885 | 0.01268 | -0.096 | 77.9574
5 | 1.0339 | 0.01288 | -0.0939 | 80.2717
5.5 | 1.0783 | 0.0131 | -0.0916 | 82.313
6 | 1.122 | 0.01338 | -0.0892 | 83.8565
6.5 | 1.164 | 0.01376 | -0.0866 | 84.593
7 | 1.204 | 0.01428 | -0.0838 | 84.3137
7.5 | 1.2421 | 0.01494 | -0.0807 | 83.1392
8 | 1.2772 | 0.01574 | -0.0773 | 81.1436
8.5 | 1.309 | 0.01661 | -0.0734 | 78.8079
9 | 1.3328 | 0.01762 | -0.0682 | 75.6413
9.5 | 1.3558 | 0.01881 | -0.0634 | 72.0787
10 | 1.3774 | 0.02027 | -0.0589 | 67.9526
10.5 | 1.3968 | 0.02205 | -0.0547 | 63.3469
11 | 1.4161 | 0.02402 | -0.051 | 58.955
11.5 | 1.4319 | 0.02643 | -0.0475 | 54.1771
12 | 1.444 | 0.02928 | -0.0441 | 49.3169
12.5 | 1.4573 | 0.03228 | -0.0413 | 45.1456
13 | 1.467 | 0.0357 | -0.0387 | 41.0924
13.5 | 1.4744 | 0.03947 | -0.0363 | 37.355
14 | 1.48 | 0.04361 | -0.0342 | 33.9372
14.5 | 1.4846 | 0.04804 | -0.0325 | 30.9034
15 | 1.4879 | 0.05281 | -0.0311 | 28.1746
15.5 | 1.4895 | 0.0579 | -0.0299 | 25.7254
16 | 1.4897 | 0.06327 | -0.029 | 23.5451
16.5 | 1.4909 | 0.06884 | -0.0287 | 21.6575
17 | 1.4915 | 0.07454 | -0.0285 | 20.0094
17.5 | 1.4909 | 0.08037 | -0.0284 | 18.5505
18 | 1.4891 | 0.08681 | -0.0291 | 17.1536
18.5 | 1.488 | 0.09294 | -0.0297 | 16.0103
19 | 1.4851 | 0.0997 | -0.0311 | 14.8957
19.5 | 1.4836 | 0.10604 | -0.0322 | 13.9909
20 | 1.4802 | 0.11304 | -0.0343 | 13.0945

## 19. Re 250k Mach 0.10 (1)
BIGFOIL.COM POLAR EXPORT
GA 30A615
GA 30A615 |  |  |  | Cl Max: | 1.913 | at alpha= | 16 | deg
JavaFoil+Calcfoil stall+Eppler ext transition |  |  |  | L/D Max: | 68.402 | at alpha= | 7 | deg
Re: | 250000 |  |  | Cd Min: | 0.0136 | at alpha= | 2.5 | deg
Mach: | 0.1 |  |  | Cl=0 at alpha= | -4.0887 | deg
|  |  |  | @ Cl=0.1, Cd= | 0.015324
|  |  |  | @ Cl=0.4, Cd= | 0.014433
|  |  |  | @ Cl=0.6, Cd= | 0.014348
alpha (deg) | Cl | Cd | Cm | Cl/Cd
-20 | -0.686 | 0.2165 | -0.027 | -3.169
-19.5 | -0.699 | 0.21066 | -0.027 | -3.319
-19 | -0.711 | 0.2048 | -0.027 | -3.473
-18.5 | -0.722 | 0.18617 | -0.028 | -3.879
-18 | -0.732 | 0.18076 | -0.029 | -4.047
-17.5 | -0.739 | 0.16864 | -0.029 | -4.38
-17 | -0.744 | 0.1587 | -0.029 | -4.689
-16.5 | -0.747 | 0.15259 | -0.03 | -4.897
-16 | -0.748 | 0.14381 | -0.031 | -5.205
-15.5 | -0.747 | 0.13668 | -0.031 | -5.466
-15 | -0.742 | 0.12947 | -0.031 | -5.733
-14.5 | -0.735 | 0.12077 | -0.032 | -6.089
-14 | -0.725 | 0.11334 | -0.033 | -6.4
-13.5 | -0.712 | 0.10768 | -0.033 | -6.612
-13 | -0.696 | 0.10047 | -0.034 | -6.927
-12.5 | -0.676 | 0.09575 | -0.034 | -7.063
-12 | -0.654 | 0.08974 | -0.035 | -7.284
-11.5 | -0.628 | 0.08563 | -0.035 | -7.334
-11 | -0.599 | 0.08083 | -0.036 | -7.416
-10.5 | -0.569 | 0.07599 | -0.038 | -7.491
-10 | -0.536 | 0.07147 | -0.04 | -7.497
-9.5 | -0.499 | 0.06732 | -0.04 | -7.409
-9 | -0.46 | 0.06302 | -0.042 | -7.302
-8.5 | -0.419 | 0.05935 | -0.043 | -7.059
-8 | -0.38 | 0.05212 | -0.05 | -7.294
-7.5 | -0.348 | 0.0394 | -0.061 | -8.838
-7 | -0.349 | 0.01724 | -0.08 | -20.231
-6.5 | -0.291 | 0.01662 | -0.081 | -17.531
-6 | -0.233 | 0.01615 | -0.082 | -14.397
-5.5 | -0.173 | 0.01626 | -0.082 | -10.616
-5 | -0.112 | 0.01598 | -0.083 | -7.006
-4.5 | -0.051 | 0.01531 | -0.084 | -3.315
-4 | 0.011 | 0.01556 | -0.084 | 0.704
-3.5 | 0.073 | 0.01528 | -0.085 | 4.778
-3 | 0.135 | 0.01538 | -0.086 | 8.794
-2.5 | 0.198 | 0.0149 | -0.087 | 13.265
-2 | 0.26 | 0.0145 | -0.087 | 17.952
-1.5 | 0.323 | 0.01433 | -0.088 | 22.569
-1 | 0.385 | 0.01444 | -0.089 | 26.678
-0.5 | 0.447 | 0.01441 | -0.09 | 31.038
0 | 0.513 | 0.01438 | -0.09 | 35.684
0.5 | 0.576 | 0.01436 | -0.091 | 40.106
1 | 0.638 | 0.01433 | -0.092 | 44.535
1.5 | 0.701 | 0.01445 | -0.092 | 48.489
2 | 0.763 | 0.01373 | -0.093 | 55.576
2.5 | 0.825 | 0.0136 | -0.094 | 60.642
3 | 0.887 | 0.01396 | -0.094 | 63.52
3.5 | 0.949 | 0.01439 | -0.095 | 65.923
4 | 1.01 | 0.0151 | -0.096 | 66.91
4.5 | 1.071 | 0.01622 | -0.097 | 66.044
5 | 1.132 | 0.01684 | -0.097 | 67.227
5.5 | 1.193 | 0.01757 | -0.098 | 67.878
6 | 1.253 | 0.01845 | -0.099 | 67.904
6.5 | 1.312 | 0.01934 | -0.099 | 67.858
7 | 1.371 | 0.02005 | -0.1 | 68.402
7.5 | 1.399 | 0.0215 | -0.099 | 65.077
8 | 1.451 | 0.02247 | -0.099 | 64.562
8.5 | 1.501 | 0.0238 | -0.099 | 63.059
9 | 1.55 | 0.02509 | -0.1 | 61.767
9.5 | 1.595 | 0.02696 | -0.1 | 59.149
10 | 1.635 | 0.02985 | -0.1 | 54.755
10.5 | 1.676 | 0.0317 | -0.1 | 52.868
11 | 1.715 | 0.03421 | -0.1 | 50.122
11.5 | 1.75 | 0.03655 | -0.1 | 47.894
12 | 1.783 | 0.03901 | -0.101 | 45.703
12.5 | 1.813 | 0.04144 | -0.101 | 43.764
13 | 1.839 | 0.04417 | -0.101 | 41.64
13.5 | 1.862 | 0.04722 | -0.101 | 39.423
14 | 1.88 | 0.05103 | -0.101 | 36.839
14.5 | 1.894 | 0.05471 | -0.101 | 34.623
15 | 1.904 | 0.05922 | -0.101 | 32.161
15.5 | 1.909 | 0.06438 | -0.101 | 29.659
16 | 1.913 | 0.069 | -0.101 | 27.726
16.5 | 1.912 | 0.07441 | -0.101 | 25.696
17 | 1.901 | 0.08029 | -0.1 | 23.676
17.5 | 1.881 | 0.08729 | -0.1 | 21.552
18 | 1.855 | 0.09524 | -0.099 | 19.472
18.5 | 1.821 | 0.10509 | -0.098 | 17.326
19 | 1.78 | 0.11733 | -0.096 | 15.174
19.5 | 1.738 | 0.13026 | -0.094 | 13.347
20 | 1.693 | 0.14483 | -0.092 | 11.691

## 20. Re 250k Mach 0.10 (2)
BIGFOIL.COM POLAR EXPORT
GA 30A615
GA 30A615 |  |  |  | Cl Max: | 1.4853 | at alpha= | 17 | deg
XFOIL ncrit=9 |  |  |  | L/D Max: | 84.1931 | at alpha= | 6.5 | deg
Re: | 250000 |  |  | Cd Min: | 0.22831 | at alpha= | -20 | deg
Mach: | 0.1 |  |  | Cl=0 at alpha= | -4.2276 | deg
|  |  |  | @ Cl=0.1, Cd= | 0.013874
|  |  |  | @ Cl=0.4, Cd= | 0.012435
|  |  |  | @ Cl=0.6, Cd= | 0.01159
alpha (deg) | Cl | Cd | Cm | Cl/Cd
-20 | -0.5182 | 0.22831 | 0.005 | -2.2697
-19.5 | -0.4967 | 0.22263 | 0.0027 | -2.2311
-19 | -0.4778 | 0.21699 | -0.0009 | -2.2019
-18.5 | -0.4627 | 0.21046 | -0.0059 | -2.1985
-18 | -0.4467 | 0.20374 | -0.0099 | -2.1925
-17.5 | -0.4263 | 0.19815 | -0.0123 | -2.1514
-17 | -0.4086 | 0.19216 | -0.0157 | -2.1264
-16.5 | -0.4018 | 0.18479 | -0.0218 | -2.1744
-16 | -0.3778 | 0.17912 | -0.0228 | -2.1092
-15.5 | -0.3611 | 0.17313 | -0.0258 | -2.0857
-15 | -0.3608 | 0.16528 | -0.0321 | -2.183
-14.5 | -0.3354 | 0.15954 | -0.0325 | -2.1023
-14 | -0.3199 | 0.15358 | -0.035 | -2.083
-13.5 | -0.325 | 0.14518 | -0.041 | -2.2386
-13 | -0.2984 | 0.14012 | -0.0408 | -2.1296
-12.5 | -0.3175 | 0.13118 | -0.0492 | -2.4203
-12 | -0.2893 | 0.12571 | -0.0475 | -2.3013
-11.5 | -0.2739 | 0.1205 | -0.0481 | -2.273
-11 | -0.3139 | 0.11059 | -0.0548 | -2.8384
-10.5 | -0.4656 | 0.05846 | -0.092 | -7.9644
-10 | -0.5027 | 0.04057 | -0.1101 | -12.3909
-9.5 | -0.4913 | 0.03346 | -0.1096 | -14.6832
-9 | -0.4541 | 0.03056 | -0.1081 | -14.8593
-8.5 | -0.4233 | 0.02695 | -0.1054 | -15.7069
-8 | -0.3822 | 0.02435 | -0.1036 | -15.6961
-7.5 | -0.3366 | 0.02243 | -0.102 | -15.0067
-7 | -0.2885 | 0.02069 | -0.1008 | -13.9439
-6.5 | -0.2377 | 0.01938 | -0.0996 | -12.2652
-6 | -0.1861 | 0.01811 | -0.0987 | -10.2761
-5.5 | -0.1345 | 0.01699 | -0.0979 | -7.9164
-5 | -0.0819 | 0.01609 | -0.0971 | -5.0901
-4.5 | -0.0286 | 0.01534 | -0.0964 | -1.8644
-4 | 0.0239 | 0.01463 | -0.0958 | 1.6336
-3.5 | 0.0783 | 0.01407 | -0.0953 | 5.565
-3 | 0.1314 | 0.01359 | -0.0947 | 9.6689
-2.5 | 0.1865 | 0.01322 | -0.0944 | 14.1074
-2 | 0.2399 | 0.01299 | -0.0939 | 18.4681
-1.5 | 0.2955 | 0.01282 | -0.0936 | 23.0499
-1 | 0.3488 | 0.01268 | -0.0929 | 27.5079
-0.5 | 0.4032 | 0.01242 | -0.0924 | 32.4638
0 | 0.4574 | 0.0114 | -0.0908 | 40.1228
0.5 | 0.5909 | 0.01158 | -0.1062 | 51.0276
1 | 0.6523 | 0.01165 | -0.1072 | 55.9914
1.5 | 0.7013 | 0.01181 | -0.1058 | 59.3819
2 | 0.7516 | 0.01195 | -0.1046 | 62.8954
2.5 | 0.8021 | 0.01207 | -0.1032 | 66.454
3 | 0.8498 | 0.01223 | -0.1015 | 69.4849
3.5 | 0.8979 | 0.01241 | -0.0998 | 72.3529
4 | 0.9458 | 0.01258 | -0.098 | 75.1828
4.5 | 0.9928 | 0.01276 | -0.096 | 77.8056
5 | 1.0385 | 0.01295 | -0.0938 | 80.1931
5.5 | 1.0832 | 0.01318 | -0.0915 | 82.1851
6 | 1.1274 | 0.01348 | -0.0891 | 83.635
6.5 | 1.1686 | 0.01388 | -0.0863 | 84.1931
7 | 1.2087 | 0.01444 | -0.0834 | 83.705
7.5 | 1.2462 | 0.01511 | -0.0801 | 82.4752
8 | 1.2808 | 0.01594 | -0.0765 | 80.3513
8.5 | 1.3111 | 0.01683 | -0.0722 | 77.9026
9 | 1.334 | 0.01791 | -0.0669 | 74.4835
9.5 | 1.3569 | 0.01915 | -0.0621 | 70.8564
10 | 1.3774 | 0.02074 | -0.0575 | 66.4127
10.5 | 1.3979 | 0.02253 | -0.0535 | 62.0462
11 | 1.4157 | 0.02468 | -0.0497 | 57.3622
11.5 | 1.4299 | 0.02727 | -0.0461 | 52.4349
12 | 1.4441 | 0.03009 | -0.043 | 47.9927
12.5 | 1.4557 | 0.03329 | -0.0402 | 43.7278
13 | 1.4641 | 0.03689 | -0.0375 | 39.6883
13.5 | 1.4703 | 0.04086 | -0.0352 | 35.9838
14 | 1.4755 | 0.04514 | -0.0331 | 32.6872
14.5 | 1.4796 | 0.04973 | -0.0315 | 29.7527
15 | 1.483 | 0.0546 | -0.0302 | 27.1612
15.5 | 1.4849 | 0.05977 | -0.0291 | 24.8436
16 | 1.4851 | 0.06528 | -0.0283 | 22.7497
16.5 | 1.4845 | 0.071 | -0.0279 | 20.9085
17 | 1.4853 | 0.0769 | -0.0279 | 19.3147
17.5 | 1.4844 | 0.08288 | -0.028 | 17.9102
18 | 1.4823 | 0.08938 | -0.0288 | 16.5842
18.5 | 1.4804 | 0.0958 | -0.0295 | 15.453
19 | 1.4784 | 0.10235 | -0.0308 | 14.4446
19.5 | 1.4748 | 0.10927 | -0.0324 | 13.4968
20 | 1.4741 | 0.11579 | -0.0343 | 12.7308

## 21. Re 250k Mach 0.25 (1)
BIGFOIL.COM POLAR EXPORT
GA 30A615
GA 30A615 |  |  |  | Cl Max: | 1.86 | at alpha= | 14 | deg
JavaFoil+Calcfoil stall+Eppler ext transition |  |  |  | L/D Max: | 68.959 | at alpha= | 6.5 | deg
Re: | 250000 |  |  | Cd Min: | 0.01388 | at alpha= | 2.5 | deg
Mach: | 0.25 |  |  | Cl=0 at alpha= | -4.0873 | deg
|  |  |  | @ Cl=0.1, Cd= | 0.015537
|  |  |  | @ Cl=0.4, Cd= | 0.014677
|  |  |  | @ Cl=0.6, Cd= | 0.014545
alpha (deg) | Cl | Cd | Cm | Cl/Cd
-18.5 | -0.393 | 0.24691 | -0.026 | -1.592
-18 | -0.436 | 0.22984 | -0.026 | -1.896
-17.5 | -0.475 | 0.20806 | -0.026 | -2.282
-17 | -0.51 | 0.19342 | -0.027 | -2.639
-16.5 | -0.542 | 0.17598 | -0.028 | -3.081
-16 | -0.57 | 0.17103 | -0.029 | -3.334
-15.5 | -0.594 | 0.1561 | -0.029 | -3.803
-15 | -0.613 | 0.14466 | -0.03 | -4.236
-14.5 | -0.627 | 0.13251 | -0.031 | -4.734
-14 | -0.637 | 0.12616 | -0.032 | -5.047
-13.5 | -0.641 | 0.11632 | -0.033 | -5.51
-13 | -0.64 | 0.10854 | -0.033 | -5.897
-12.5 | -0.634 | 0.1018 | -0.033 | -6.226
-12 | -0.623 | 0.0959 | -0.035 | -6.497
-11.5 | -0.607 | 0.09128 | -0.035 | -6.647
-11 | -0.586 | 0.08517 | -0.036 | -6.879
-10.5 | -0.561 | 0.07915 | -0.037 | -7.089
-10 | -0.532 | 0.07434 | -0.038 | -7.154
-9.5 | -0.5 | 0.0698 | -0.04 | -7.157
-9 | -0.463 | 0.06546 | -0.04 | -7.066
-8.5 | -0.424 | 0.06097 | -0.043 | -6.949
-8 | -0.382 | 0.05572 | -0.046 | -6.864
-7.5 | -0.341 | 0.05061 | -0.051 | -6.729
-7 | -0.305 | 0.03874 | -0.063 | -7.879
-6.5 | -0.298 | 0.01709 | -0.083 | -17.416
-6 | -0.238 | 0.01654 | -0.084 | -14.391
-5.5 | -0.177 | 0.01652 | -0.085 | -10.708
-5 | -0.115 | 0.01619 | -0.085 | -7.091
-4.5 | -0.052 | 0.01589 | -0.086 | -3.277
-4 | 0.011 | 0.01546 | -0.087 | 0.727
-3.5 | 0.075 | 0.01549 | -0.088 | 4.84
-3 | 0.139 | 0.01561 | -0.088 | 8.9
-2.5 | 0.203 | 0.01508 | -0.089 | 13.466
-2 | 0.267 | 0.01468 | -0.09 | 18.208
-1.5 | 0.332 | 0.01443 | -0.091 | 23.025
-1 | 0.396 | 0.01468 | -0.091 | 26.961
-0.5 | 0.46 | 0.01464 | -0.092 | 31.395
0 | 0.527 | 0.01453 | -0.093 | 36.299
0.5 | 0.592 | 0.01454 | -0.094 | 40.685
1 | 0.656 | 0.01458 | -0.094 | 44.984
1.5 | 0.72 | 0.01471 | -0.095 | 48.94
2 | 0.784 | 0.014 | -0.096 | 55.989
2.5 | 0.847 | 0.01388 | -0.096 | 61.046
3 | 0.911 | 0.01423 | -0.097 | 63.998
3.5 | 0.974 | 0.01484 | -0.098 | 65.653
4 | 1.038 | 0.01547 | -0.099 | 67.057
4.5 | 1.1 | 0.01675 | -0.099 | 65.703
5 | 1.163 | 0.01727 | -0.1 | 67.311
5.5 | 1.225 | 0.01824 | -0.101 | 67.132
6 | 1.286 | 0.01922 | -0.101 | 66.911
6.5 | 1.347 | 0.01953 | -0.102 | 68.959
7 | 1.376 | 0.02152 | -0.101 | 63.971
7.5 | 1.429 | 0.0227 | -0.101 | 62.966
8 | 1.481 | 0.0241 | -0.101 | 61.457
8.5 | 1.531 | 0.0254 | -0.102 | 60.265
9 | 1.578 | 0.0271 | -0.102 | 58.25
9.5 | 1.622 | 0.02931 | -0.102 | 55.359
10 | 1.662 | 0.03221 | -0.102 | 51.597
10.5 | 1.701 | 0.03489 | -0.102 | 48.744
11 | 1.738 | 0.03732 | -0.102 | 46.56
11.5 | 1.77 | 0.04034 | -0.102 | 43.862
12 | 1.799 | 0.04289 | -0.103 | 41.946
12.5 | 1.823 | 0.04584 | -0.103 | 39.76
13 | 1.841 | 0.04936 | -0.103 | 37.293
13.5 | 1.853 | 0.05342 | -0.103 | 34.69
14 | 1.86 | 0.05793 | -0.103 | 32.113
14.5 | 1.86 | 0.06378 | -0.103 | 29.158
15 | 1.856 | 0.0692 | -0.102 | 26.819
15.5 | 1.845 | 0.07499 | -0.102 | 24.602
16 | 1.827 | 0.0819 | -0.102 | 22.309
16.5 | 1.799 | 0.09074 | -0.101 | 19.829
17 | 1.75 | 0.10303 | -0.099 | 16.99
17.5 | 1.688 | 0.11748 | -0.096 | 14.372
18 | 1.619 | 0.13473 | -0.093 | 12.015
18.5 | 1.546 | 0.1525 | -0.089 | 10.136
19 | 1.473 | 0.17001 | -0.086 | 8.665

## 22. Re 250k Mach 0.25 (2)
BIGFOIL.COM POLAR EXPORT
GA 30A615
GA 30A615 |  |  |  | Cl Max: | 1.4583 | at alpha= | 15 | deg
XFOIL ncrit=9 |  |  |  | L/D Max: | 81.8608 | at alpha= | 6 | deg
Re: | 250000 |  |  | Cd Min: | 0.23207 | at alpha= | -20 | deg
Mach: | 0.25 |  |  | Cl=0 at alpha= | -4.2199 | deg
|  |  |  | @ Cl=0.1, Cd= | 0.014393
|  |  |  | @ Cl=0.4, Cd= | 0.01292
|  |  |  | @ Cl=0.6, Cd= | 0.01193
alpha (deg) | Cl | Cd | Cm | Cl/Cd
-20 | -0.5201 | 0.23207 | 0.0055 | -2.2411
-19.5 | -0.4984 | 0.22627 | 0.0027 | -2.2027
-19 | -0.4789 | 0.2203 | -0.0012 | -2.1739
-18.5 | -0.4652 | 0.21373 | -0.0073 | -2.1766
-18 | -0.4443 | 0.20696 | -0.01 | -2.1468
-17.5 | -0.4236 | 0.20115 | -0.013 | -2.1059
-17 | -0.4055 | 0.19484 | -0.0167 | -2.0812
-16.5 | -0.3945 | 0.1876 | -0.0222 | -2.1029
-16 | -0.3713 | 0.18181 | -0.0238 | -2.0422
-15.5 | -0.3546 | 0.17552 | -0.0272 | -2.0203
-15 | -0.3479 | 0.168 | -0.0327 | -2.0708
-14.5 | -0.3246 | 0.16214 | -0.0338 | -2.002
-14 | -0.3094 | 0.15589 | -0.0367 | -1.9847
-13.5 | -0.3076 | 0.14805 | -0.0418 | -2.0777
-13 | -0.2839 | 0.14268 | -0.0423 | -1.9898
-12.5 | -0.3028 | 0.13452 | -0.0506 | -2.251
-12 | -0.2701 | 0.12884 | -0.0483 | -2.0964
-11.5 | -0.2574 | 0.1235 | -0.0491 | -2.0842
-11 | -0.2987 | 0.11561 | -0.0547 | -2.5837
-10.5 | -0.2429 | 0.10956 | -0.057 | -2.2171
-10 | -0.2386 | 0.09687 | -0.0724 | -2.4631
-9.5 | -0.2944 | 0.06643 | -0.0932 | -4.4317
-9 | -0.367 | 0.04417 | -0.1135 | -8.3088
-8.5 | -0.3945 | 0.03398 | -0.113 | -11.6098
-8 | -0.3815 | 0.028 | -0.1098 | -13.625
-7.5 | -0.3387 | 0.02541 | -0.1079 | -13.3294
-7 | -0.2954 | 0.02271 | -0.1057 | -13.0075
-6.5 | -0.2452 | 0.02091 | -0.1044 | -11.7264
-6 | -0.1934 | 0.01923 | -0.1031 | -10.0572
-5.5 | -0.1391 | 0.01795 | -0.102 | -7.7493
-5 | -0.0851 | 0.01695 | -0.101 | -5.0206
-4.5 | -0.0307 | 0.01595 | -0.1 | -1.9248
-4 | 0.0241 | 0.01522 | -0.0992 | 1.5834
-3.5 | 0.0793 | 0.0146 | -0.0984 | 5.4315
-3 | 0.1352 | 0.01404 | -0.0978 | 9.6296
-2.5 | 0.1905 | 0.01365 | -0.0972 | 13.956
-2 | 0.2473 | 0.01334 | -0.0968 | 18.5382
-1.5 | 0.3026 | 0.0132 | -0.0961 | 22.9242
-1 | 0.3601 | 0.01303 | -0.0957 | 27.6362
-0.5 | 0.4143 | 0.01288 | -0.0948 | 32.1661
0 | 0.4673 | 0.01227 | -0.0934 | 38.0848
0.5 | 0.5845 | 0.01191 | -0.1038 | 49.0764
1 | 0.6708 | 0.01202 | -0.1097 | 55.807
1.5 | 0.7244 | 0.01212 | -0.1085 | 59.769
2 | 0.7735 | 0.01228 | -0.1067 | 62.9886
2.5 | 0.8233 | 0.01246 | -0.1048 | 66.0754
3 | 0.8736 | 0.01262 | -0.103 | 69.2235
3.5 | 0.9238 | 0.01279 | -0.1012 | 72.2283
4 | 0.9727 | 0.01297 | -0.099 | 74.9961
4.5 | 1.0194 | 0.01317 | -0.0965 | 77.4032
5 | 1.0645 | 0.01341 | -0.0937 | 79.3811
5.5 | 1.109 | 0.0137 | -0.0908 | 80.9489
6 | 1.1526 | 0.01408 | -0.0878 | 81.8608
6.5 | 1.1926 | 0.0146 | -0.0842 | 81.6849
7 | 1.2306 | 0.0153 | -0.0804 | 80.4314
7.5 | 1.265 | 0.01614 | -0.0761 | 78.3767
8 | 1.2936 | 0.01709 | -0.071 | 75.6934
8.5 | 1.3175 | 0.01822 | -0.0654 | 72.3106
9 | 1.34 | 0.01965 | -0.0602 | 68.1934
9.5 | 1.3609 | 0.02135 | -0.0554 | 63.7424
10 | 1.379 | 0.02347 | -0.0509 | 58.7559
10.5 | 1.3975 | 0.02581 | -0.047 | 54.1457
11 | 1.4122 | 0.02862 | -0.0434 | 49.3431
11.5 | 1.4232 | 0.03188 | -0.0399 | 44.6424
12 | 1.4345 | 0.03536 | -0.037 | 40.5684
12.5 | 1.4427 | 0.03925 | -0.0343 | 36.7567
13 | 1.4486 | 0.04356 | -0.0319 | 33.2553
13.5 | 1.4529 | 0.04824 | -0.0299 | 30.1182
14 | 1.4561 | 0.05324 | -0.0282 | 27.3497
14.5 | 1.4579 | 0.05857 | -0.0269 | 24.8916
15 | 1.4583 | 0.06423 | -0.0259 | 22.7043
15.5 | 1.4576 | 0.07011 | -0.0252 | 20.7902
16 | 1.4566 | 0.07637 | -0.0251 | 19.0729
16.5 | 1.4551 | 0.08279 | -0.0252 | 17.5758
17 | 1.4533 | 0.08922 | -0.0255 | 16.2889
17.5 | 1.4489 | 0.09645 | -0.0266 | 15.0223
18 | 1.4454 | 0.10344 | -0.0278 | 13.9733
18.5 | 1.441 | 0.11084 | -0.0297 | 13.0007
19 | 1.4342 | 0.11867 | -0.032 | 12.0856
19.5 | 1.4307 | 0.12615 | -0.0347 | 11.3413
20 | 1.4205 | 0.13486 | -0.0384 | 10.5331

## 23. Re 250k Mach 0.50 (1)
BIGFOIL.COM POLAR EXPORT
GA 30A615
GA 30A615 |  |  |  | Cl Max: | 1.722 | at alpha= | 10 | deg
JavaFoil+Calcfoil stall+Eppler ext transition |  |  |  | L/D Max: | 65.939 | at alpha= | 4 | deg
Re: | 250000 |  |  | Cd Min: | 0.01501 | at alpha= | -1 | deg
Mach: | 0.5 |  |  | Cl=0 at alpha= | -4.0857 | deg
|  |  |  | @ Cl=0.1, Cd= | 0.01586
|  |  |  | @ Cl=0.4, Cd= | 0.015128
|  |  |  | @ Cl=0.6, Cd= | 0.015477
alpha (deg) | Cl | Cd | Cm | Cl/Cd
-20 | -0.91 | 0.27499 | -0.041 | -3.309
-19.5 | -0.882 | 0.26885 | -0.042 | -3.281
-19 | -0.855 | 0.26518 | -0.042 | -3.223
-18.5 | -0.827 | 0.26217 | -0.042 | -3.154
-18 | -0.799 | 0.25184 | -0.043 | -3.172
-17.5 | -0.771 | 0.2575 | -0.043 | -2.994
-17 | -0.743 | 0.23972 | -0.043 | -3.099
-16.5 | -0.716 | 0.22578 | -0.045 | -3.171
-16 | -0.685 | 0.21167 | -0.042 | -3.234
-15.5 | -0.655 | 0.20835 | -0.041 | -3.145
-15 | -0.627 | 0.20283 | -0.04 | -3.091
-14.5 | -0.599 | 0.19563 | -0.041 | -3.06
-14 | -0.57 | 0.1963 | -0.041 | -2.905
-13.5 | -0.542 | 0.18834 | -0.041 | -2.877
-13 | -0.513 | 0.18082 | -0.041 | -2.84
-12.5 | -0.485 | 0.18112 | -0.041 | -2.678
-12 | -0.456 | 0.17913 | -0.042 | -2.548
-11.5 | -0.427 | 0.143 | -0.039 | -2.985
-11 | -0.398 | 0.14004 | -0.038 | -2.843
-10.5 | -0.369 | 0.1387 | -0.038 | -2.663
-10 | -0.341 | 0.13755 | -0.038 | -2.478
-9.5 | -0.312 | 0.13514 | -0.039 | -2.31
-9 | -0.283 | 0.12113 | -0.036 | -2.337
-8.5 | -0.254 | 0.11947 | -0.036 | -2.13
-8 | -0.339 | 0.07249 | -0.038 | -4.683
-7.5 | -0.332 | 0.06493 | -0.042 | -5.12
-7 | -0.301 | 0.05662 | -0.044 | -5.309
-6.5 | -0.258 | 0.05242 | -0.045 | -4.925
-6 | -0.211 | 0.04827 | -0.052 | -4.368
-5.5 | -0.166 | 0.03496 | -0.073 | -4.762
-5 | -0.127 | 0.01678 | -0.095 | -7.54
-4.5 | -0.058 | 0.01641 | -0.096 | -3.514
-4 | 0.012 | 0.0164 | -0.097 | 0.761
-3.5 | 0.083 | 0.01594 | -0.098 | 5.231
-3 | 0.155 | 0.0156 | -0.099 | 9.925
-2.5 | 0.227 | 0.01587 | -0.099 | 14.278
-2 | 0.298 | 0.01564 | -0.1 | 19.078
-1.5 | 0.371 | 0.01521 | -0.101 | 24.406
-1 | 0.442 | 0.01501 | -0.102 | 29.429
-0.5 | 0.513 | 0.01551 | -0.103 | 33.082
0 | 0.589 | 0.01546 | -0.104 | 38.098
0.5 | 0.661 | 0.01557 | -0.104 | 42.444
1 | 0.732 | 0.01568 | -0.105 | 46.695
1.5 | 0.804 | 0.01597 | -0.106 | 50.309
2 | 0.875 | 0.01638 | -0.107 | 53.397
2.5 | 0.946 | 0.01528 | -0.108 | 61.87
3 | 1.016 | 0.01614 | -0.108 | 62.954
3.5 | 1.087 | 0.01682 | -0.109 | 64.594
4 | 1.156 | 0.01754 | -0.11 | 65.939
4.5 | 1.2 | 0.01974 | -0.108 | 60.77
5 | 1.262 | 0.02104 | -0.109 | 60.009
5.5 | 1.324 | 0.02235 | -0.109 | 59.251
6 | 1.383 | 0.02402 | -0.11 | 57.602
6.5 | 1.441 | 0.02577 | -0.11 | 55.903
7 | 1.495 | 0.02775 | -0.11 | 53.892
7.5 | 1.546 | 0.03 | -0.11 | 51.541
8 | 1.594 | 0.03283 | -0.11 | 48.546
8.5 | 1.636 | 0.03697 | -0.11 | 44.25
9 | 1.676 | 0.04022 | -0.111 | 41.682
9.5 | 1.707 | 0.0444 | -0.111 | 38.441
10 | 1.722 | 0.04946 | -0.111 | 34.814
10.5 | 1.722 | 0.05448 | -0.11 | 31.603
11 | 1.697 | 0.06176 | -0.11 | 27.478
11.5 | 1.62 | 0.07175 | -0.109 | 22.573
12 | 1.359 | 0.09752 | -0.101 | 13.938
12.5 | 0.948 | 0.15525 | -0.056 | 6.105
13 | 0.976 | 0.18212 | -0.057 | 5.357
13.5 | 1.006 | 0.19881 | -0.063 | 5.062
14 | 1.034 | 0.20218 | -0.064 | 5.116
14.5 | 1.062 | 0.21053 | -0.066 | 5.046
15 | 1.096 | 0.2243 | -0.073 | 4.886

## 24. Re 250k Mach 0.50 (2)
BIGFOIL.COM POLAR EXPORT
GA 30A615
GA 30A615 |  |  |  | Cl Max: | 1.3719 | at alpha= | 11.5 | deg
XFOIL ncrit=9 |  |  |  | L/D Max: | 70.7692 | at alpha= | 5 | deg
Re: | 250000 |  |  | Cd Min: | 0.25205 | at alpha= | -20 | deg
Mach: | 0.5 |  |  | Cl=0 at alpha= | -4.1837 | deg
|  |  |  | @ Cl=0.1, Cd= | 0.016995
|  |  |  | @ Cl=0.4, Cd= | 0.014871
|  |  |  | @ Cl=0.6, Cd= | 0.014222
alpha (deg) | Cl | Cd | Cm | Cl/Cd
-20 | -0.5394 | 0.25205 | 0.0072 | -2.1401
-19.5 | -0.5155 | 0.24478 | 0.0024 | -2.106
-19 | -0.4956 | 0.23759 | -0.0044 | -2.0859
-18.5 | -0.4698 | 0.22957 | -0.0078 | -2.0464
-18 | -0.4454 | 0.22254 | -0.0118 | -2.0014
-17.5 | -0.4225 | 0.21527 | -0.0164 | -1.9627
-16.5 | -0.378 | 0.20063 | -0.0251 | -1.8841
-16 | -0.3553 | 0.19373 | -0.0291 | -1.834
-15.5 | -0.3409 | 0.18654 | -0.0352 | -1.8275
-15 | -0.3138 | 0.17933 | -0.037 | -1.7498
-14.5 | -0.2929 | 0.17261 | -0.0404 | -1.6969
-13.5 | -0.2572 | 0.15866 | -0.0473 | -1.6211
-13 | -0.2435 | 0.15236 | -0.0507 | -1.5982
-12.5 | -0.2344 | 0.14583 | -0.053 | -1.6074
-12 | -0.2187 | 0.14067 | -0.0534 | -1.5547
-11.5 | -0.2048 | 0.1315 | -0.0676 | -1.5574
-11 | -0.1516 | 0.12234 | -0.0721 | -1.2392
-10.5 | -0.1471 | 0.11401 | -0.0837 | -1.2902
-10 | -0.1114 | 0.10711 | -0.0824 | -1.0401
-9.5 | -0.0984 | 0.10118 | -0.0832 | -0.97252
-8.5 | -0.1078 | 0.08248 | -0.0922 | -1.307
-8 | -0.0985 | 0.07565 | -0.0941 | -1.302
-7.5 | -0.1336 | 0.06064 | -0.1056 | -2.2032
-7 | -0.1655 | 0.04611 | -0.12 | -3.5892
-6.5 | -0.1906 | 0.03567 | -0.1258 | -5.3434
-6 | -0.1728 | 0.03025 | -0.1247 | -5.7124
-5.5 | -0.1465 | 0.02476 | -0.122 | -5.9168
-5 | -0.0953 | 0.02198 | -0.1194 | -4.3358
-4.5 | -0.0396 | 0.01987 | -0.1169 | -1.993
-4 | 0.023 | 0.01827 | -0.115 | 1.2589
-3.5 | 0.0832 | 0.01723 | -0.1129 | 4.8288
-3 | 0.1476 | 0.01633 | -0.1115 | 9.0386
-2.5 | 0.2086 | 0.01579 | -0.1098 | 13.2109
-2 | 0.2725 | 0.01529 | -0.1086 | 17.8221
-1.5 | 0.3351 | 0.01499 | -0.1073 | 22.3549
-1 | 0.3972 | 0.01488 | -0.106 | 26.6935
-0.5 | 0.4634 | 0.01468 | -0.1051 | 31.5668
0 | 0.5227 | 0.01465 | -0.1034 | 35.6792
0.5 | 0.582 | 0.0143 | -0.1014 | 40.6993
1 | 0.7189 | 0.01371 | -0.1131 | 52.4362
1.5 | 0.8068 | 0.01383 | -0.1167 | 58.3369
2 | 0.8587 | 0.01407 | -0.1134 | 61.0306
2.5 | 0.9104 | 0.01432 | -0.1098 | 63.5754
3 | 0.9616 | 0.01456 | -0.106 | 66.044
3.5 | 1.0121 | 0.01481 | -0.102 | 68.339
4 | 1.0552 | 0.0152 | -0.0967 | 69.4211
4.5 | 1.0974 | 0.01563 | -0.0912 | 70.2111
5 | 1.1408 | 0.01612 | -0.0859 | 70.7692
5.5 | 1.1726 | 0.01692 | -0.0789 | 69.3026
6 | 1.2022 | 0.01792 | -0.0718 | 67.0871
6.5 | 1.2294 | 0.01932 | -0.0652 | 63.6335
7 | 1.2557 | 0.02105 | -0.0591 | 59.6532
7.5 | 1.2806 | 0.02314 | -0.0535 | 55.3414
8 | 1.3014 | 0.02571 | -0.0483 | 50.6184
8.5 | 1.3215 | 0.02856 | -0.0435 | 46.271
9 | 1.3367 | 0.03198 | -0.039 | 41.798
9.5 | 1.3484 | 0.03584 | -0.0349 | 37.6228
10 | 1.3584 | 0.04003 | -0.0312 | 33.9345
10.5 | 1.366 | 0.04473 | -0.0279 | 30.5388
11 | 1.37 | 0.05003 | -0.0253 | 27.3836
11.5 | 1.3719 | 0.05577 | -0.0231 | 24.5992
12 | 1.371 | 0.06202 | -0.0214 | 22.1058
12.5 | 1.367 | 0.06883 | -0.0202 | 19.8605
13 | 1.3605 | 0.07615 | -0.0197 | 17.8661
13.5 | 1.3532 | 0.08379 | -0.0197 | 16.1499
14 | 1.3372 | 0.09284 | -0.021 | 14.4033
14.5 | 1.3111 | 0.10345 | -0.0237 | 12.6738
15 | 1.299 | 0.1126 | -0.0261 | 11.5364
15.5 | 1.2445 | 0.12836 | -0.034 | 9.6954
16 | 1.2144 | 0.14143 | -0.0407 | 8.5866
16.5 | 1.1401 | 0.16367 | -0.055 | 6.9658

## 25. Re 500k Mach 0.00 (1)
BIGFOIL.COM POLAR EXPORT
GA 30A615
GA 30A615 |  |  |  | Cl Max: | 1.944 | at alpha= | 16.5 | deg
JavaFoil+Calcfoil stall+Eppler ext transition |  |  |  | L/D Max: | 83.213 | at alpha= | 5 | deg
Re: | 500000 |  |  | Cd Min: | 0.01121 | at alpha= | 2.5 | deg
Mach: | 0 |  |  | Cl=0 at alpha= | -4.0887 | deg
|  |  |  | @ Cl=0.1, Cd= | 0.013336
|  |  |  | @ Cl=0.4, Cd= | 0.012237
|  |  |  | @ Cl=0.6, Cd= | 0.012134
alpha (deg) | Cl | Cd | Cm | Cl/Cd
-20 | -0.732 | 0.19217 | -0.03 | -3.811
-19.5 | -0.743 | 0.18602 | -0.03 | -3.992
-19 | -0.752 | 0.17891 | -0.031 | -4.201
-18.5 | -0.759 | 0.16626 | -0.031 | -4.567
-18 | -0.765 | 0.16235 | -0.032 | -4.714
-17.5 | -0.77 | 0.15243 | -0.033 | -5.051
-17 | -0.772 | 0.14447 | -0.032 | -5.342
-16.5 | -0.773 | 0.13692 | -0.034 | -5.644
-16 | -0.772 | 0.12931 | -0.035 | -5.968
-15.5 | -0.766 | 0.12331 | -0.034 | -6.215
-15 | -0.761 | 0.11599 | -0.036 | -6.557
-14.5 | -0.752 | 0.109 | -0.037 | -6.897
-14 | -0.739 | 0.10344 | -0.037 | -7.144
-13.5 | -0.724 | 0.09806 | -0.039 | -7.387
-13 | -0.707 | 0.09218 | -0.04 | -7.668
-12.5 | -0.686 | 0.08661 | -0.04 | -7.919
-12 | -0.663 | 0.08105 | -0.042 | -8.182
-11.5 | -0.637 | 0.07654 | -0.043 | -8.324
-11 | -0.609 | 0.07145 | -0.045 | -8.517
-10.5 | -0.578 | 0.0658 | -0.047 | -8.791
-10 | -0.549 | 0.05865 | -0.051 | -9.354
-9.5 | -0.524 | 0.04709 | -0.058 | -11.127
-9 | -0.497 | 0.03592 | -0.064 | -13.85
-8.5 | -0.502 | 0.01819 | -0.076 | -27.618
-8 | -0.459 | 0.01594 | -0.078 | -28.763
-7.5 | -0.404 | 0.01536 | -0.079 | -26.3
-7 | -0.348 | 0.01491 | -0.08 | -23.322
-6.5 | -0.29 | 0.01451 | -0.08 | -20.002
-6 | -0.232 | 0.0141 | -0.081 | -16.419
-5.5 | -0.172 | 0.01418 | -0.082 | -12.126
-5 | -0.111 | 0.01396 | -0.083 | -7.985
-4.5 | -0.051 | 0.01349 | -0.083 | -3.747
-4 | 0.011 | 0.01349 | -0.084 | 0.808
-3.5 | 0.073 | 0.01331 | -0.085 | 5.458
-3 | 0.135 | 0.01337 | -0.085 | 10.067
-2.5 | 0.197 | 0.01294 | -0.086 | 15.204
-2 | 0.259 | 0.01252 | -0.087 | 20.695
-1.5 | 0.322 | 0.01232 | -0.088 | 26.125
-1 | 0.383 | 0.01233 | -0.088 | 31.093
-0.5 | 0.445 | 0.01199 | -0.089 | 37.146
0 | 0.511 | 0.0122 | -0.09 | 41.876
0.5 | 0.573 | 0.01213 | -0.091 | 47.219
1 | 0.635 | 0.01214 | -0.091 | 52.309
1.5 | 0.697 | 0.01222 | -0.092 | 57.067
2 | 0.759 | 0.01126 | -0.092 | 67.389
2.5 | 0.821 | 0.01121 | -0.093 | 73.209
3 | 0.883 | 0.01151 | -0.094 | 76.66
3.5 | 0.944 | 0.01188 | -0.095 | 79.433
4 | 1.005 | 0.01252 | -0.095 | 80.284
4.5 | 1.066 | 0.01346 | -0.096 | 79.222
5 | 1.127 | 0.01354 | -0.097 | 83.213
5.5 | 1.187 | 0.0146 | -0.098 | 81.314
6 | 1.247 | 0.01535 | -0.098 | 81.2
6.5 | 1.306 | 0.01613 | -0.099 | 80.978
7 | 1.365 | 0.01683 | -0.1 | 81.084
7.5 | 1.422 | 0.01762 | -0.1 | 80.738
8 | 1.479 | 0.01857 | -0.101 | 79.647
8.5 | 1.535 | 0.01957 | -0.102 | 78.481
9 | 1.557 | 0.02085 | -0.1 | 74.681
9.5 | 1.603 | 0.0224 | -0.101 | 71.562
10 | 1.644 | 0.02493 | -0.101 | 65.939
10.5 | 1.686 | 0.02645 | -0.101 | 63.731
11 | 1.725 | 0.02848 | -0.101 | 60.578
11.5 | 1.762 | 0.0304 | -0.101 | 57.95
12 | 1.794 | 0.03262 | -0.101 | 55.004
12.5 | 1.825 | 0.03468 | -0.102 | 52.621
13 | 1.852 | 0.03697 | -0.102 | 50.097
13.5 | 1.876 | 0.03945 | -0.102 | 47.567
14 | 1.896 | 0.04253 | -0.102 | 44.586
14.5 | 1.913 | 0.0455 | -0.102 | 42.048
15 | 1.926 | 0.04894 | -0.102 | 39.361
15.5 | 1.934 | 0.05334 | -0.102 | 36.268
16 | 1.941 | 0.05702 | -0.102 | 34.042
16.5 | 1.944 | 0.06109 | -0.102 | 31.826
17 | 1.938 | 0.06547 | -0.102 | 29.601
17.5 | 1.925 | 0.07042 | -0.102 | 27.334
18 | 1.908 | 0.07519 | -0.102 | 25.381
18.5 | 1.886 | 0.08124 | -0.102 | 23.216
19 | 1.86 | 0.08757 | -0.101 | 21.243
19.5 | 1.83 | 0.095 | -0.101 | 19.26
20 | 1.793 | 0.10417 | -0.1 | 17.208

## 26. Re 500k Mach 0.00 (2)
BIGFOIL.COM POLAR EXPORT
GA 30A615
GA 30A615 |  |  |  | Cl Max: | 1.5624 | at alpha= | 16.5 | deg
XFOIL ncrit=9 |  |  |  | L/D Max: | 109.838 | at alpha= | 5.5 | deg
Re: | 500000 |  |  | Cd Min: | 0.1956 | at alpha= | -17.5 | deg
Mach: | 0 |  |  | Cl=0 at alpha= | -4.127 | deg
|  |  |  | @ Cl=0.1, Cd= | 0.010524
|  |  |  | @ Cl=0.4, Cd= | 0.0092708
|  |  |  | @ Cl=0.6, Cd= | 0.0082229
alpha (deg) | Cl | Cd | Cm | Cl/Cd
-17.5 | -0.4312 | 0.1956 | -0.0116 | -2.2045
-17 | -0.4141 | 0.18954 | -0.015 | -2.1848
-16.5 | -0.4102 | 0.17968 | -0.0215 | -2.2829
-16 | -0.3878 | 0.17479 | -0.0229 | -2.2187
-15.5 | -0.3698 | 0.16935 | -0.0254 | -2.1836
-15 | -0.3573 | 0.16225 | -0.0291 | -2.2022
-13.5 | -0.7177 | 0.05604 | -0.0854 | -12.8069
-13 | -0.7789 | 0.04047 | -0.0998 | -19.2464
-12.5 | -0.7997 | 0.03469 | -0.0997 | -23.0528
-12 | -0.762 | 0.02962 | -0.1037 | -25.7259
-11.5 | -0.715 | 0.02712 | -0.1052 | -26.3643
-11 | -0.6772 | 0.02482 | -0.1039 | -27.2844
-10.5 | -0.6411 | 0.02289 | -0.1015 | -28.0079
-10 | -0.6014 | 0.02099 | -0.0996 | -28.6517
-9.5 | -0.5561 | 0.01984 | -0.0982 | -28.0292
-9 | -0.5108 | 0.0183 | -0.0967 | -27.9126
-8.5 | -0.4621 | 0.01728 | -0.0957 | -26.7419
-8 | -0.4115 | 0.01642 | -0.0948 | -25.0609
-7.5 | -0.3617 | 0.01539 | -0.094 | -23.5023
-7 | -0.3098 | 0.01454 | -0.0933 | -21.3067
-6.5 | -0.2571 | 0.01386 | -0.0928 | -18.5498
-6 | -0.2044 | 0.01314 | -0.0922 | -15.5556
-5.5 | -0.1505 | 0.01252 | -0.0918 | -12.0208
-5 | -0.0961 | 0.01201 | -0.0914 | -8.0017
-4.5 | -0.0411 | 0.01154 | -0.0912 | -3.5615
-4 | 0.014 | 0.0111 | -0.0909 | 1.2613
-3.5 | 0.0694 | 0.0107 | -0.0908 | 6.486
-3 | 0.1252 | 0.01038 | -0.0907 | 12.0617
-2.5 | 0.1808 | 0.01004 | -0.0906 | 18.008
-2 | 0.2365 | 0.00978 | -0.0906 | 24.182
-1.5 | 0.2923 | 0.00954 | -0.0905 | 30.6394
-1 | 0.3483 | 0.00941 | -0.0905 | 37.0138
-0.5 | 0.404 | 0.00926 | -0.0904 | 43.6285
0 | 0.4596 | 0.00915 | -0.0902 | 50.2295
0.5 | 0.5122 | 0.00874 | -0.0895 | 58.6041
1 | 0.5767 | 0.00817 | -0.0902 | 70.5875
1.5 | 0.6736 | 0.00839 | -0.0988 | 80.2861
2 | 0.7561 | 0.00847 | -0.1046 | 89.268
2.5 | 0.806 | 0.00859 | -0.1034 | 93.83
3 | 0.8551 | 0.00874 | -0.102 | 97.8375
3.5 | 0.9033 | 0.00888 | -0.1005 | 101.723
4 | 0.9507 | 0.00905 | -0.0988 | 105.0497
4.5 | 0.9969 | 0.00927 | -0.0968 | 107.5405
5 | 1.0422 | 0.00953 | -0.0948 | 109.3599
5.5 | 1.0852 | 0.00988 | -0.0923 | 109.8381
6 | 1.1268 | 0.01034 | -0.0896 | 108.9749
6.5 | 1.1675 | 0.01089 | -0.0869 | 107.2084
7 | 1.2083 | 0.01147 | -0.0843 | 105.3444
7.5 | 1.2468 | 0.01214 | -0.0814 | 102.7018
8 | 1.2835 | 0.01286 | -0.0782 | 99.8056
8.5 | 1.3129 | 0.01373 | -0.0738 | 95.6227
9 | 1.3435 | 0.01465 | -0.07 | 91.7065
9.5 | 1.3726 | 0.01578 | -0.0662 | 86.9835
10 | 1.3986 | 0.01718 | -0.0625 | 81.4086
10.5 | 1.4262 | 0.01866 | -0.0593 | 76.4309
11 | 1.4499 | 0.0205 | -0.0561 | 70.7268
11.5 | 1.4697 | 0.02276 | -0.053 | 64.5738
12 | 1.4895 | 0.02517 | -0.0502 | 59.1776
12.5 | 1.5067 | 0.02792 | -0.0476 | 53.9649
13 | 1.5207 | 0.03102 | -0.045 | 49.0232
13.5 | 1.532 | 0.03446 | -0.0426 | 44.4573
14 | 1.5419 | 0.03818 | -0.0405 | 40.385
14.5 | 1.5495 | 0.04227 | -0.0386 | 36.6572
15 | 1.5548 | 0.04675 | -0.037 | 33.2578
15.5 | 1.5552 | 0.05192 | -0.0356 | 29.9538
16 | 1.5616 | 0.05665 | -0.0348 | 27.5658
16.5 | 1.5624 | 0.06212 | -0.0341 | 25.1513
17 | 1.5568 | 0.06854 | -0.0337 | 22.7137
17.5 | 1.5573 | 0.07438 | -0.0337 | 20.9371
18 | 1.5449 | 0.08199 | -0.0342 | 18.8425
18.5 | 1.5439 | 0.08836 | -0.0349 | 17.4728
19 | 1.5294 | 0.09658 | -0.0362 | 15.8356
19.5 | 1.5243 | 0.10375 | -0.0377 | 14.692
20 | 1.5117 | 0.11204 | -0.0398 | 13.4925

## 27. Re 500k Mach 0.10 (1)
BIGFOIL.COM POLAR EXPORT
GA 30A615
GA 30A615 |  |  |  | Cl Max: | 1.932 | at alpha= | 16 | deg
JavaFoil+Calcfoil stall+Eppler ext transition |  |  |  | L/D Max: | 81.051 | at alpha= | 5.5 | deg
Re: | 500000 |  |  | Cd Min: | 0.01124 | at alpha= | 2.5 | deg
Mach: | 0.1 |  |  | Cl=0 at alpha= | -4.0887 | deg
|  |  |  | @ Cl=0.1, Cd= | 0.013321
|  |  |  | @ Cl=0.4, Cd= | 0.012408
|  |  |  | @ Cl=0.6, Cd= | 0.01216
alpha (deg) | Cl | Cd | Cm | Cl/Cd
-20 | -0.688 | 0.2042 | -0.03 | -3.369
-19.5 | -0.701 | 0.19127 | -0.03 | -3.664
-19 | -0.713 | 0.18404 | -0.03 | -3.874
-18.5 | -0.724 | 0.1729 | -0.031 | -4.187
-18 | -0.733 | 0.16456 | -0.032 | -4.456
-17.5 | -0.74 | 0.15551 | -0.032 | -4.761
-17 | -0.746 | 0.14746 | -0.032 | -5.059
-16.5 | -0.749 | 0.14047 | -0.033 | -5.333
-16 | -0.751 | 0.13201 | -0.034 | -5.688
-15.5 | -0.75 | 0.12473 | -0.036 | -6.014
-15 | -0.745 | 0.11766 | -0.035 | -6.331
-14.5 | -0.739 | 0.11067 | -0.037 | -6.676
-14 | -0.729 | 0.10409 | -0.038 | -7.008
-13.5 | -0.716 | 0.09891 | -0.038 | -7.236
-13 | -0.7 | 0.09264 | -0.04 | -7.56
-12.5 | -0.681 | 0.08748 | -0.04 | -7.78
-12 | -0.659 | 0.08229 | -0.041 | -8.004
-11.5 | -0.634 | 0.0777 | -0.043 | -8.159
-11 | -0.606 | 0.07263 | -0.044 | -8.348
-10.5 | -0.578 | 0.06616 | -0.048 | -8.74
-10 | -0.549 | 0.05916 | -0.051 | -9.274
-9.5 | -0.517 | 0.05212 | -0.055 | -9.917
-9 | -0.493 | 0.03889 | -0.063 | -12.682
-8.5 | -0.464 | 0.02921 | -0.068 | -15.882
-8 | -0.46 | 0.01609 | -0.079 | -28.591
-7.5 | -0.405 | 0.01546 | -0.079 | -26.219
-7 | -0.349 | 0.015 | -0.08 | -23.28
-6.5 | -0.291 | 0.01453 | -0.081 | -20.062
-6 | -0.233 | 0.01418 | -0.082 | -16.401
-5.5 | -0.173 | 0.01427 | -0.082 | -12.102
-5 | -0.112 | 0.01399 | -0.083 | -8.009
-4.5 | -0.051 | 0.01346 | -0.084 | -3.771
-4 | 0.011 | 0.01345 | -0.084 | 0.815
-3.5 | 0.073 | 0.01329 | -0.085 | 5.495
-3 | 0.135 | 0.01336 | -0.086 | 10.13
-2.5 | 0.198 | 0.0129 | -0.087 | 15.324
-2 | 0.26 | 0.01258 | -0.087 | 20.683
-1.5 | 0.323 | 0.0123 | -0.088 | 26.284
-1 | 0.385 | 0.01243 | -0.089 | 30.998
-0.5 | 0.447 | 0.01234 | -0.09 | 36.25
0 | 0.513 | 0.01222 | -0.09 | 42.001
0.5 | 0.576 | 0.01216 | -0.091 | 47.339
1 | 0.638 | 0.01216 | -0.092 | 52.493
1.5 | 0.701 | 0.01221 | -0.092 | 57.365
2 | 0.763 | 0.01129 | -0.093 | 67.569
2.5 | 0.825 | 0.01124 | -0.094 | 73.419
3 | 0.887 | 0.01156 | -0.094 | 76.728
3.5 | 0.949 | 0.01194 | -0.095 | 79.452
4 | 1.01 | 0.0126 | -0.096 | 80.16
4.5 | 1.071 | 0.01353 | -0.097 | 79.187
5 | 1.132 | 0.01405 | -0.097 | 80.569
5.5 | 1.193 | 0.01472 | -0.098 | 81.051
6 | 1.253 | 0.0155 | -0.099 | 80.83
6.5 | 1.312 | 0.01628 | -0.099 | 80.628
7 | 1.371 | 0.01697 | -0.1 | 80.815
7.5 | 1.429 | 0.018 | -0.101 | 79.411
8 | 1.486 | 0.01873 | -0.102 | 79.338
8.5 | 1.542 | 0.01972 | -0.102 | 78.206
9 | 1.563 | 0.0211 | -0.101 | 74.056
9.5 | 1.609 | 0.0227 | -0.101 | 70.876
10 | 1.649 | 0.02527 | -0.101 | 65.258
10.5 | 1.691 | 0.02684 | -0.101 | 62.986
11 | 1.73 | 0.02893 | -0.101 | 59.79
11.5 | 1.765 | 0.03089 | -0.102 | 57.146
12 | 1.797 | 0.03321 | -0.102 | 54.13
12.5 | 1.827 | 0.03528 | -0.102 | 51.792
13 | 1.854 | 0.03764 | -0.102 | 49.26
13.5 | 1.877 | 0.04023 | -0.102 | 46.658
14 | 1.895 | 0.04342 | -0.102 | 43.649
14.5 | 1.911 | 0.04655 | -0.102 | 41.05
15 | 1.921 | 0.05034 | -0.102 | 38.162
15.5 | 1.927 | 0.05477 | -0.102 | 35.191
16 | 1.932 | 0.05853 | -0.102 | 33.007
16.5 | 1.932 | 0.06294 | -0.102 | 30.693
17 | 1.923 | 0.06758 | -0.102 | 28.45
17.5 | 1.905 | 0.07287 | -0.102 | 26.149
18 | 1.884 | 0.07834 | -0.102 | 24.051
18.5 | 1.858 | 0.08412 | -0.102 | 22.088
19 | 1.826 | 0.09158 | -0.101 | 19.944
19.5 | 1.788 | 0.10053 | -0.1 | 17.787
20 | 1.745 | 0.11094 | -0.099 | 15.729

## 28. Re 500k Mach 0.10 (2)
BIGFOIL.COM POLAR EXPORT
GA 30A615
GA 30A615 |  |  |  | Cl Max: | 1.5546 | at alpha= | 16.5 | deg
XFOIL ncrit=9 |  |  |  | L/D Max: | 109.228 | at alpha= | 5 | deg
Re: | 500000 |  |  | Cd Min: | 0.19007 | at alpha= | -17 | deg
Mach: | 0.1 |  |  | Cl=0 at alpha= | -4.1261 | deg
|  |  |  | @ Cl=0.1, Cd= | 0.010571
|  |  |  | @ Cl=0.4, Cd= | 0.0093162
|  |  |  | @ Cl=0.6, Cd= | 0.0082424
alpha (deg) | Cl | Cd | Cm | Cl/Cd
-17 | -0.4132 | 0.19007 | -0.0152 | -2.1739
-16.5 | -0.409 | 0.18029 | -0.0216 | -2.2686
-16 | -0.3863 | 0.17535 | -0.023 | -2.203
-15.5 | -0.3681 | 0.16987 | -0.0256 | -2.167
-15 | -0.373 | 0.1592 | -0.0332 | -2.343
-14.5 | -0.3486 | 0.15429 | -0.0335 | -2.2594
-14 | -0.3303 | 0.14908 | -0.0354 | -2.2156
-13 | -0.7164 | 0.04948 | -0.0922 | -14.4786
-12 | -0.7521 | 0.03157 | -0.1055 | -23.8232
-11.5 | -0.7093 | 0.02857 | -0.1071 | -24.8267
-11 | -0.6737 | 0.02602 | -0.1059 | -25.8916
-10.5 | -0.6409 | 0.02371 | -0.1032 | -27.0308
-10 | -0.6033 | 0.02154 | -0.101 | -28.0084
-9.5 | -0.5582 | 0.02034 | -0.0995 | -27.4435
-9 | -0.5122 | 0.01891 | -0.098 | -27.0862
-8.5 | -0.4646 | 0.01758 | -0.0969 | -26.4278
-8 | -0.4139 | 0.01668 | -0.0959 | -24.8141
-7.5 | -0.364 | 0.01559 | -0.0949 | -23.3483
-7 | -0.3108 | 0.01487 | -0.0943 | -20.9011
-6.5 | -0.2589 | 0.01398 | -0.0936 | -18.5193
-6 | -0.2057 | 0.01326 | -0.0929 | -15.5128
-5.5 | -0.1514 | 0.01263 | -0.0925 | -11.9873
-5 | -0.0968 | 0.0121 | -0.0921 | -8
-4.5 | -0.0415 | 0.0116 | -0.0918 | -3.5776
-4 | 0.014 | 0.01116 | -0.0915 | 1.2545
-3.5 | 0.0698 | 0.01076 | -0.0913 | 6.487
-3 | 0.1258 | 0.01041 | -0.0912 | 12.0845
-2.5 | 0.1818 | 0.01008 | -0.0911 | 18.0357
-1.5 | 0.294 | 0.00958 | -0.091 | 30.6889
-1 | 0.3503 | 0.00944 | -0.091 | 37.1081
-0.5 | 0.4065 | 0.0093 | -0.0908 | 43.7097
0 | 0.4623 | 0.00919 | -0.0907 | 50.3047
0.5 | 0.5157 | 0.00883 | -0.0901 | 58.4032
1 | 0.5798 | 0.00819 | -0.0906 | 70.7937
1.5 | 0.6762 | 0.00844 | -0.0989 | 80.1185
2 | 0.7606 | 0.0085 | -0.105 | 89.4824
2.5 | 0.8107 | 0.00863 | -0.1038 | 93.9397
3 | 0.86 | 0.00877 | -0.1024 | 98.0616
4 | 0.9557 | 0.00912 | -0.099 | 104.7917
4.5 | 1.0022 | 0.00932 | -0.097 | 107.5322
5 | 1.0475 | 0.00959 | -0.0948 | 109.2284
5.5 | 1.0897 | 0.00998 | -0.0921 | 109.1884
6 | 1.1317 | 0.01043 | -0.0894 | 108.5043
6.5 | 1.172 | 0.01101 | -0.0865 | 106.4487
7 | 1.2129 | 0.01159 | -0.0839 | 104.6506
7.5 | 1.2507 | 0.0123 | -0.0807 | 101.6829
8 | 1.2867 | 0.01303 | -0.0773 | 98.749
8.5 | 1.3152 | 0.01392 | -0.0727 | 94.4828
9 | 1.3459 | 0.0149 | -0.0689 | 90.3289
9.5 | 1.3737 | 0.01614 | -0.065 | 85.1115
10 | 1.4016 | 0.01753 | -0.0615 | 79.9544
10.5 | 1.4276 | 0.01916 | -0.0582 | 74.5094
11 | 1.4496 | 0.02119 | -0.0548 | 68.4096
11.5 | 1.4705 | 0.02347 | -0.0518 | 62.6545
12 | 1.4897 | 0.02602 | -0.049 | 57.2521
12.5 | 1.5052 | 0.02896 | -0.0463 | 51.9751
13 | 1.5178 | 0.03228 | -0.0438 | 47.0198
13.5 | 1.5283 | 0.03587 | -0.0414 | 42.6066
14 | 1.5373 | 0.03978 | -0.0393 | 38.645
14.5 | 1.5451 | 0.04396 | -0.0375 | 35.1479
15 | 1.5501 | 0.0486 | -0.036 | 31.8951
15.5 | 1.5516 | 0.05375 | -0.0348 | 28.867
16 | 1.5533 | 0.05911 | -0.0339 | 26.2781
16.5 | 1.5546 | 0.06465 | -0.0333 | 24.0464
17 | 1.5472 | 0.07138 | -0.0331 | 21.6755
17.5 | 1.5472 | 0.07741 | -0.0332 | 19.9871
18 | 1.5364 | 0.08495 | -0.0338 | 18.0859
18.5 | 1.5321 | 0.09183 | -0.0347 | 16.6841
19 | 1.5174 | 0.1002 | -0.0362 | 15.1437
19.5 | 1.5126 | 0.10745 | -0.0378 | 14.0772
20 | 1.4971 | 0.11621 | -0.0403 | 12.8827

## 29. Re 500k Mach 0.25 (1)
BIGFOIL.COM POLAR EXPORT
GA 30A615
GA 30A615 |  |  |  | Cl Max: | 1.877 | at alpha= | 14 | deg
JavaFoil+Calcfoil stall+Eppler ext transition |  |  |  | L/D Max: | 81.833 | at alpha= | 6.5 | deg
Re: | 500000 |  |  | Cd Min: | 0.01146 | at alpha= | 2.5 | deg
Mach: | 0.25 |  |  | Cl=0 at alpha= | -4.0873 | deg
|  |  |  | @ Cl=0.1, Cd= | 0.01348
|  |  |  | @ Cl=0.4, Cd= | 0.012581
|  |  |  | @ Cl=0.6, Cd= | 0.01234
alpha (deg) | Cl | Cd | Cm | Cl/Cd
-18.5 | -0.393 | 0.21475 | -0.028 | -1.832
-18 | -0.436 | 0.20222 | -0.028 | -2.157
-17.5 | -0.475 | 0.18651 | -0.029 | -2.548
-17 | -0.511 | 0.17215 | -0.03 | -2.969
-16.5 | -0.543 | 0.16143 | -0.031 | -3.364
-16 | -0.571 | 0.15055 | -0.032 | -3.793
-15.5 | -0.595 | 0.13812 | -0.032 | -4.307
-15 | -0.614 | 0.12882 | -0.033 | -4.767
-14.5 | -0.629 | 0.12165 | -0.034 | -5.169
-14 | -0.638 | 0.11283 | -0.035 | -5.655
-13.5 | -0.642 | 0.1073 | -0.036 | -5.987
-13 | -0.642 | 0.10093 | -0.037 | -6.361
-12.5 | -0.636 | 0.09354 | -0.038 | -6.799
-12 | -0.626 | 0.08789 | -0.04 | -7.124
-11.5 | -0.61 | 0.08317 | -0.04 | -7.331
-11 | -0.589 | 0.07771 | -0.042 | -7.583
-10.5 | -0.566 | 0.07172 | -0.045 | -7.893
-10 | -0.538 | 0.06653 | -0.047 | -8.089
-9.5 | -0.508 | 0.0606 | -0.05 | -8.378
-9 | -0.475 | 0.05386 | -0.054 | -8.818
-8.5 | -0.448 | 0.04186 | -0.062 | -10.693
-8 | -0.456 | 0.01799 | -0.079 | -25.332
-7.5 | -0.413 | 0.01606 | -0.082 | -25.692
-7 | -0.356 | 0.01537 | -0.082 | -23.167
-6.5 | -0.298 | 0.0149 | -0.083 | -19.999
-6 | -0.238 | 0.0145 | -0.084 | -16.421
-5.5 | -0.177 | 0.01447 | -0.085 | -12.23
-5 | -0.115 | 0.01416 | -0.085 | -8.114
-4.5 | -0.052 | 0.01396 | -0.086 | -3.73
-4 | 0.011 | 0.0134 | -0.087 | 0.839
-3.5 | 0.075 | 0.01346 | -0.088 | 5.57
-3 | 0.139 | 0.01351 | -0.088 | 10.287
-2.5 | 0.203 | 0.01307 | -0.089 | 15.538
-2 | 0.267 | 0.01266 | -0.09 | 21.126
-1.5 | 0.332 | 0.01247 | -0.091 | 26.64
-1 | 0.396 | 0.01259 | -0.091 | 31.432
-0.5 | 0.46 | 0.01244 | -0.092 | 36.948
0 | 0.527 | 0.01238 | -0.093 | 42.606
0.5 | 0.592 | 0.01234 | -0.094 | 47.921
1 | 0.656 | 0.01234 | -0.094 | 53.125
1.5 | 0.72 | 0.0124 | -0.095 | 58.023
2 | 0.784 | 0.01152 | -0.096 | 68.013
2.5 | 0.847 | 0.01146 | -0.096 | 73.931
3 | 0.911 | 0.01176 | -0.097 | 77.448
3.5 | 0.974 | 0.01233 | -0.098 | 79.05
4 | 1.038 | 0.01291 | -0.099 | 80.361
4.5 | 1.1 | 0.01397 | -0.099 | 78.771
5 | 1.163 | 0.01446 | -0.1 | 80.402
5.5 | 1.225 | 0.01528 | -0.101 | 80.145
6 | 1.286 | 0.01616 | -0.101 | 79.598
6.5 | 1.347 | 0.01646 | -0.102 | 81.833
7 | 1.407 | 0.01796 | -0.103 | 78.349
7.5 | 1.466 | 0.01883 | -0.104 | 77.841
8 | 1.523 | 0.02003 | -0.104 | 76.056
8.5 | 1.544 | 0.02131 | -0.103 | 72.46
9 | 1.593 | 0.02278 | -0.103 | 69.903
9.5 | 1.637 | 0.02467 | -0.103 | 66.359
10 | 1.676 | 0.02729 | -0.103 | 61.422
10.5 | 1.716 | 0.02953 | -0.103 | 58.097
11 | 1.752 | 0.0316 | -0.103 | 55.441
11.5 | 1.783 | 0.03438 | -0.104 | 51.868
12 | 1.813 | 0.03656 | -0.104 | 49.575
12.5 | 1.837 | 0.03909 | -0.104 | 46.995
13 | 1.856 | 0.04201 | -0.104 | 44.173
13.5 | 1.869 | 0.04554 | -0.104 | 41.032
14 | 1.877 | 0.04926 | -0.104 | 38.095
14.5 | 1.877 | 0.05434 | -0.104 | 34.534
15 | 1.873 | 0.05884 | -0.104 | 31.838
15.5 | 1.864 | 0.0636 | -0.104 | 29.306
16 | 1.848 | 0.0688 | -0.104 | 26.867
16.5 | 1.826 | 0.07494 | -0.103 | 24.367
17 | 1.789 | 0.08257 | -0.103 | 21.666
17.5 | 1.737 | 0.09138 | -0.102 | 19.006
18 | 1.671 | 0.10342 | -0.1 | 16.157
18.5 | 1.601 | 0.11585 | -0.098 | 13.819
19 | 1.524 | 0.13069 | -0.096 | 11.664

## 30. Re 500k Mach 0.25 (2)
BIGFOIL.COM POLAR EXPORT
GA 30A615
GA 30A615 |  |  |  | Cl Max: | 1.5175 | at alpha= | 15.5 | deg
XFOIL ncrit=9 |  |  |  | L/D Max: | 107.548 | at alpha= | 5 | deg
Re: | 500000 |  |  | Cd Min: | 0.17267 | at alpha= | -15.5 | deg
Mach: | 0.25 |  |  | Cl=0 at alpha= | -4.1208 | deg
|  |  |  | @ Cl=0.1, Cd= | 0.010884
|  |  |  | @ Cl=0.4, Cd= | 0.0095806
|  |  |  | @ Cl=0.6, Cd= | 0.0083511
alpha (deg) | Cl | Cd | Cm | Cl/Cd
-15.5 | -0.3599 | 0.17267 | -0.0268 | -2.0843
-15 | -0.3569 | 0.16347 | -0.0333 | -2.1833
-14.5 | -0.3364 | 0.15733 | -0.0348 | -2.1382
-14 | -0.3173 | 0.15197 | -0.0367 | -2.0879
-13.5 | -0.3035 | 0.14538 | -0.0397 | -2.0876
-13 | -0.3068 | 0.13523 | -0.0452 | -2.2687
-12.5 | -0.2862 | 0.13042 | -0.0461 | -2.1944
-12 | -0.2746 | 0.12426 | -0.0484 | -2.2099
-11.5 | -0.288 | 0.11356 | -0.0535 | -2.5361
-11 | -0.5518 | 0.04436 | -0.1045 | -12.4391
-10.5 | -0.5889 | 0.03291 | -0.1129 | -17.8943
-10 | -0.5872 | 0.02753 | -0.1101 | -21.3295
-9.5 | -0.5611 | 0.02392 | -0.1074 | -23.4574
-9 | -0.5182 | 0.02212 | -0.1055 | -23.4268
-8.5 | -0.4741 | 0.02001 | -0.1034 | -23.6932
-8 | -0.4261 | 0.01828 | -0.1019 | -23.3096
-7.5 | -0.3736 | 0.01713 | -0.1006 | -21.8097
-7 | -0.3218 | 0.01585 | -0.0993 | -20.3028
-6.5 | -0.268 | 0.01477 | -0.0982 | -18.1449
-6 | -0.2122 | 0.01405 | -0.0974 | -15.1032
-5.5 | -0.1569 | 0.01326 | -0.0965 | -11.8326
-5 | -0.1005 | 0.01258 | -0.0959 | -7.9889
-4.5 | -0.0433 | 0.01206 | -0.0953 | -3.5904
-4 | 0.0138 | 0.01149 | -0.0949 | 1.201
-3.5 | 0.0716 | 0.01109 | -0.0945 | 6.4563
-3 | 0.1295 | 0.01067 | -0.0943 | 12.1368
-2.5 | 0.1876 | 0.01037 | -0.0941 | 18.0906
-2 | 0.2455 | 0.01005 | -0.0939 | 24.4279
-1.5 | 0.3037 | 0.00985 | -0.0938 | 30.8325
-1 | 0.3616 | 0.00964 | -0.0936 | 37.5104
-0.5 | 0.4198 | 0.00955 | -0.0934 | 43.9581
0 | 0.4774 | 0.0094 | -0.0932 | 50.7872
0.5 | 0.5339 | 0.0092 | -0.0927 | 58.0326
1 | 0.5918 | 0.00833 | -0.0917 | 71.0444
1.5 | 0.6892 | 0.00858 | -0.0996 | 80.3263
2 | 0.7853 | 0.00874 | -0.1076 | 89.8513
2.5 | 0.8364 | 0.00886 | -0.106 | 94.4018
3 | 0.8865 | 0.009 | -0.1043 | 98.5
3.5 | 0.9357 | 0.00917 | -0.1024 | 102.0393
4 | 0.9835 | 0.00938 | -0.1001 | 104.8507
4.5 | 1.0296 | 0.00966 | -0.0976 | 106.5839
5 | 1.0744 | 0.00999 | -0.0948 | 107.5475
5.5 | 1.1155 | 0.01047 | -0.0913 | 106.5425
6 | 1.1566 | 0.01101 | -0.0879 | 105.05
6.5 | 1.1962 | 0.01165 | -0.0844 | 102.6781
7 | 1.2348 | 0.01234 | -0.0808 | 100.0648
7.5 | 1.267 | 0.01315 | -0.076 | 96.3498
8 | 1.2979 | 0.01407 | -0.0714 | 92.2459
8.5 | 1.3262 | 0.01528 | -0.0668 | 86.7932
9 | 1.3564 | 0.01659 | -0.0629 | 81.7601
9.5 | 1.3827 | 0.01828 | -0.0589 | 75.64
10 | 1.4081 | 0.02021 | -0.0554 | 69.6734
10.5 | 1.4318 | 0.02244 | -0.0521 | 63.8057
11 | 1.4506 | 0.02516 | -0.0488 | 57.655
11.5 | 1.4673 | 0.02819 | -0.0458 | 52.0504
12 | 1.4825 | 0.03147 | -0.043 | 47.1084
12.5 | 1.494 | 0.03516 | -0.0403 | 42.4915
13 | 1.5034 | 0.03922 | -0.0379 | 38.3325
13.5 | 1.5102 | 0.04369 | -0.0358 | 34.5663
14 | 1.5152 | 0.04852 | -0.034 | 31.2284
14.5 | 1.5168 | 0.05387 | -0.0326 | 28.1567
15 | 1.5147 | 0.05982 | -0.0314 | 25.321
15.5 | 1.5175 | 0.06544 | -0.0307 | 23.1892
16 | 1.5142 | 0.07192 | -0.0304 | 21.0539
16.5 | 1.5057 | 0.07917 | -0.0305 | 19.0186
17 | 1.5025 | 0.08603 | -0.0309 | 17.4648
17.5 | 1.4879 | 0.09437 | -0.032 | 15.7667
18 | 1.4842 | 0.10161 | -0.0333 | 14.6068
18.5 | 1.4695 | 0.11032 | -0.0353 | 13.3203
19 | 1.4641 | 0.11805 | -0.0375 | 12.4024
19.5 | 1.4525 | 0.12668 | -0.0404 | 11.4659
20 | 1.447 | 0.13466 | -0.0435 | 10.7456

## 31. Re 500k Mach 0.50 (1)
BIGFOIL.COM POLAR EXPORT
GA 30A615
GA 30A615 |  |  |  | Cl Max: | 1.735 | at alpha= | 10 | deg
JavaFoil+Calcfoil stall+Eppler ext transition |  |  |  | L/D Max: | 79.504 | at alpha= | 4.5 | deg
Re: | 500000 |  |  | Cd Min: | 0.0126 | at alpha= | 2.5 | deg
Mach: | 0.5 |  |  | Cl=0 at alpha= | -4.0857 | deg
|  |  |  | @ Cl=0.1, Cd= | 0.013801
|  |  |  | @ Cl=0.4, Cd= | 0.013005
|  |  |  | @ Cl=0.6, Cd= | 0.01309
alpha (deg) | Cl | Cd | Cm | Cl/Cd
-20 | -0.91 | 0.23773 | -0.042 | -3.829
-19.5 | -0.882 | 0.22859 | -0.042 | -3.86
-19 | -0.855 | 0.21938 | -0.042 | -3.896
-18.5 | -0.827 | 0.21438 | -0.042 | -3.857
-18 | -0.799 | 0.21008 | -0.043 | -3.804
-17.5 | -0.771 | 0.20745 | -0.043 | -3.717
-17 | -0.743 | 0.20247 | -0.043 | -3.67
-16.5 | -0.717 | 0.19493 | -0.045 | -3.676
-16 | -0.686 | 0.18538 | -0.044 | -3.702
-15.5 | -0.656 | 0.17455 | -0.042 | -3.759
-15 | -0.627 | 0.17003 | -0.041 | -3.689
-14.5 | -0.599 | 0.16737 | -0.041 | -3.579
-14 | -0.57 | 0.16304 | -0.041 | -3.499
-13.5 | -0.542 | 0.15714 | -0.041 | -3.449
-13 | -0.514 | 0.15542 | -0.042 | -3.305
-12.5 | -0.485 | 0.14736 | -0.042 | -3.292
-12 | -0.457 | 0.14772 | -0.042 | -3.091
-11.5 | -0.427 | 0.12435 | -0.04 | -3.436
-11 | -0.398 | 0.11787 | -0.038 | -3.378
-10.5 | -0.369 | 0.11748 | -0.038 | -3.145
-10 | -0.341 | 0.11488 | -0.039 | -2.967
-9.5 | -0.312 | 0.11244 | -0.039 | -2.777
-9 | -0.283 | 0.10398 | -0.037 | -2.724
-8.5 | -0.254 | 0.10109 | -0.037 | -2.517
-8 | -0.34 | 0.06628 | -0.041 | -5.131
-7.5 | -0.333 | 0.05944 | -0.044 | -5.603
-7 | -0.303 | 0.05194 | -0.052 | -5.834
-6.5 | -0.265 | 0.04359 | -0.063 | -6.088
-6 | -0.255 | 0.01674 | -0.092 | -15.22
-5.5 | -0.194 | 0.01532 | -0.094 | -12.64
-5 | -0.127 | 0.01466 | -0.095 | -8.635
-4.5 | -0.058 | 0.01433 | -0.096 | -4.024
-4 | 0.012 | 0.01438 | -0.097 | 0.868
-3.5 | 0.083 | 0.01387 | -0.098 | 6.013
-3 | 0.155 | 0.01358 | -0.099 | 11.397
-2.5 | 0.227 | 0.01371 | -0.099 | 16.525
-2 | 0.298 | 0.01352 | -0.1 | 22.073
-1.5 | 0.371 | 0.01307 | -0.101 | 28.408
-1 | 0.442 | 0.01291 | -0.102 | 34.236
-0.5 | 0.513 | 0.01314 | -0.103 | 39.043
0 | 0.589 | 0.01309 | -0.104 | 44.999
0.5 | 0.661 | 0.01309 | -0.104 | 50.474
1 | 0.732 | 0.01318 | -0.105 | 55.571
1.5 | 0.804 | 0.01341 | -0.106 | 59.942
2 | 0.875 | 0.01373 | -0.107 | 63.711
2.5 | 0.946 | 0.0126 | -0.108 | 75.027
3 | 1.016 | 0.01338 | -0.108 | 75.941
3.5 | 1.087 | 0.01396 | -0.109 | 77.806
4 | 1.156 | 0.01458 | -0.11 | 79.296
4.5 | 1.225 | 0.01541 | -0.111 | 79.504
5 | 1.294 | 0.01657 | -0.112 | 78.079
5.5 | 1.362 | 0.0184 | -0.113 | 74.009
6 | 1.396 | 0.02003 | -0.111 | 69.69
6.5 | 1.454 | 0.02148 | -0.111 | 67.689
7 | 1.51 | 0.02314 | -0.111 | 65.247
7.5 | 1.561 | 0.02509 | -0.112 | 62.22
8 | 1.608 | 0.02755 | -0.112 | 58.378
8.5 | 1.649 | 0.03143 | -0.112 | 52.449
9 | 1.689 | 0.03431 | -0.112 | 49.21
9.5 | 1.719 | 0.03783 | -0.112 | 45.444
10 | 1.735 | 0.04229 | -0.112 | 41.019
10.5 | 1.735 | 0.04656 | -0.112 | 37.275
11 | 1.712 | 0.0526 | -0.111 | 32.548
11.5 | 1.635 | 0.06102 | -0.11 | 26.8
12 | 1.402 | 0.07766 | -0.108 | 18.051
12.5 | 0.951 | 0.13525 | -0.062 | 7.03
13 | 0.976 | 0.15604 | -0.059 | 6.258
13.5 | 1.007 | 0.16658 | -0.064 | 6.046
14 | 1.036 | 0.17255 | -0.066 | 6.001
14.5 | 1.065 | 0.18104 | -0.068 | 5.88
15 | 1.099 | 0.18606 | -0.075 | 5.907

## 32. Re 500k Mach 0.50 (2)
BIGFOIL.COM POLAR EXPORT
GA 30A615
GA 30A615 |  |  |  | Cl Max: | 1.4203 | at alpha= | 12 | deg
XFOIL ncrit=9 |  |  |  | L/D Max: | 98.2102 | at alpha= | 3.5 | deg
Re: | 500000 |  |  | Cd Min: | 0.2512 | at alpha= | -20 | deg
Mach: | 0.5 |  |  | Cl=0 at alpha= | -4.1051 | deg
|  |  |  | @ Cl=0.1, Cd= | 0.012348
|  |  |  | @ Cl=0.4, Cd= | 0.010672
|  |  |  | @ Cl=0.6, Cd= | 0.010348
alpha (deg) | Cl | Cd | Cm | Cl/Cd
-20 | -0.5416 | 0.2512 | 0.0082 | -2.1561
-19.5 | -0.5177 | 0.24382 | 0.0033 | -2.1233
-19 | -0.4954 | 0.23545 | -0.0025 | -2.1041
-18.5 | -0.4735 | 0.22743 | -0.0077 | -2.082
-18 | -0.4482 | 0.22082 | -0.0112 | -2.0297
-17.5 | -0.4245 | 0.21385 | -0.0155 | -1.985
-17 | -0.4046 | 0.20555 | -0.0213 | -1.9684
-16.5 | -0.3832 | 0.19777 | -0.0256 | -1.9376
-16 | -0.3585 | 0.19131 | -0.0287 | -1.8739
-15.5 | -0.3362 | 0.1844 | -0.0325 | -1.8232
-15 | -0.3252 | 0.17562 | -0.0393 | -1.8517
-14.5 | -0.2977 | 0.1693 | -0.0406 | -1.7584
-14 | -0.2764 | 0.16284 | -0.0437 | -1.6974
-13.5 | -0.2695 | 0.15417 | -0.0498 | -1.7481
-13 | -0.2477 | 0.1476 | -0.0513 | -1.6782
-12.5 | -0.2202 | 0.14089 | -0.0556 | -1.5629
-12 | -0.2061 | 0.1301 | -0.0668 | -1.5842
-11.5 | -0.1778 | 0.12438 | -0.0668 | -1.4295
-11 | -0.1649 | 0.11847 | -0.0675 | -1.3919
-10 | -0.1654 | 0.09939 | -0.0749 | -1.6642
-9.5 | -0.1698 | 0.08949 | -0.0796 | -1.8974
-9 | -0.1691 | 0.08128 | -0.0835 | -2.0805
-8.5 | -0.1685 | 0.07323 | -0.0878 | -2.301
-8 | -0.1809 | 0.06325 | -0.0942 | -2.8601
-7.5 | -0.2263 | 0.04776 | -0.1076 | -4.7383
-7 | -0.2755 | 0.03078 | -0.1235 | -8.9506
-6.5 | -0.2735 | 0.02297 | -0.1225 | -11.9068
-6 | -0.2296 | 0.01958 | -0.1196 | -11.7263
-5.5 | -0.1759 | 0.01703 | -0.1168 | -10.3288
-5 | -0.1147 | 0.01535 | -0.1143 | -7.4723
-4.5 | -0.0511 | 0.01422 | -0.1124 | -3.5935
-4 | 0.0136 | 0.01329 | -0.1106 | 1.0233
-3.5 | 0.0788 | 0.01253 | -0.1092 | 6.2889
-3 | 0.1451 | 0.01196 | -0.108 | 12.1321
-2.5 | 0.2118 | 0.01154 | -0.1072 | 18.3536
-2 | 0.2782 | 0.01115 | -0.1064 | 24.9507
-1.5 | 0.3447 | 0.01089 | -0.1058 | 31.6529
-1 | 0.4106 | 0.01063 | -0.1051 | 38.6265
-0.5 | 0.4764 | 0.01051 | -0.1044 | 45.3283
0 | 0.5424 | 0.01042 | -0.1037 | 52.0537
0.5 | 0.6068 | 0.01034 | -0.1028 | 58.6847
1 | 0.6702 | 0.0102 | -0.1016 | 65.7059
1.5 | 0.7378 | 0.00941 | -0.1004 | 78.406
2 | 0.8612 | 0.00976 | -0.1112 | 88.2377
2.5 | 0.9402 | 0.00999 | -0.1132 | 94.1141
3 | 0.9905 | 0.01023 | -0.1093 | 96.8231
3.5 | 1.0371 | 0.01056 | -0.1046 | 98.2102
4 | 1.0787 | 0.011 | -0.0989 | 98.0636
4.5 | 1.1157 | 0.01156 | -0.0925 | 96.5138
5 | 1.1457 | 0.01231 | -0.0849 | 93.0707
5.5 | 1.1766 | 0.0132 | -0.0779 | 89.1364
6 | 1.2072 | 0.01447 | -0.0715 | 83.4278
6.5 | 1.2414 | 0.01593 | -0.0663 | 77.9284
7 | 1.2719 | 0.01784 | -0.0612 | 71.2948
7.5 | 1.3004 | 0.02014 | -0.0566 | 64.568
8 | 1.3276 | 0.02277 | -0.0523 | 58.3048
8.5 | 1.3489 | 0.02595 | -0.0481 | 51.9807
9 | 1.3685 | 0.02941 | -0.0442 | 46.5318
9.5 | 1.3856 | 0.0332 | -0.0405 | 41.7349
10 | 1.3981 | 0.03752 | -0.037 | 37.2628
10.5 | 1.4063 | 0.04236 | -0.0339 | 33.1988
11 | 1.4139 | 0.04749 | -0.0311 | 29.7726
11.5 | 1.4189 | 0.05304 | -0.0287 | 26.7515
12 | 1.4203 | 0.05911 | -0.0268 | 24.0281
12.5 | 1.4177 | 0.06576 | -0.0254 | 21.5587
13 | 1.4158 | 0.07263 | -0.0245 | 19.4933
13.5 | 1.4121 | 0.07984 | -0.024 | 17.6866
14 | 1.4044 | 0.08771 | -0.0242 | 16.0119
14.5 | 1.3934 | 0.09609 | -0.025 | 14.501
15 | 1.3863 | 0.10443 | -0.0263 | 13.2749
15.5 | 1.3754 | 0.11335 | -0.0284 | 12.1341
16 | 1.3648 | 0.12261 | -0.0314 | 11.1312
16.5 | 1.3518 | 0.13246 | -0.0351 | 10.2053
17 | 1.3413 | 0.14234 | -0.0396 | 9.4232

## 33. Re 750k Mach 0.00 (1)
BIGFOIL.COM POLAR EXPORT
GA 30A615
GA 30A615 |  |  |  | Cl Max: | 1.954 | at alpha= | 16.5 | deg
JavaFoil+Calcfoil stall+Eppler ext transition |  |  |  | L/D Max: | 90.368 | at alpha= | 5 | deg
Re: | 750000 |  |  | Cd Min: | 0.01034 | at alpha= | 2.5 | deg
Mach: | 0 |  |  | Cl=0 at alpha= | -4.0887 | deg
|  |  |  | @ Cl=0.1, Cd= | 0.012382
|  |  |  | @ Cl=0.4, Cd= | 0.011374
|  |  |  | @ Cl=0.6, Cd= | 0.01116
alpha (deg) | Cl | Cd | Cm | Cl/Cd
-20 | -0.734 | 0.185 | -0.032 | -3.969
-19.5 | -0.744 | 0.18012 | -0.032 | -4.132
-19 | -0.754 | 0.17119 | -0.033 | -4.403
-18.5 | -0.762 | 0.1599 | -0.035 | -4.768
-18 | -0.768 | 0.15174 | -0.035 | -5.063
-17.5 | -0.773 | 0.14407 | -0.036 | -5.366
-17 | -0.775 | 0.13636 | -0.036 | -5.685
-16.5 | -0.776 | 0.1303 | -0.037 | -5.957
-16 | -0.774 | 0.1228 | -0.038 | -6.307
-15.5 | -0.77 | 0.1172 | -0.038 | -6.568
-15 | -0.763 | 0.11072 | -0.039 | -6.893
-14.5 | -0.755 | 0.10374 | -0.04 | -7.277
-14 | -0.743 | 0.0982 | -0.041 | -7.564
-13.5 | -0.729 | 0.09162 | -0.042 | -7.954
-13 | -0.712 | 0.08611 | -0.043 | -8.265
-12.5 | -0.692 | 0.08023 | -0.045 | -8.624
-12 | -0.67 | 0.07427 | -0.047 | -9.019
-11.5 | -0.647 | 0.06805 | -0.049 | -9.503
-11 | -0.621 | 0.0612 | -0.052 | -10.152
-10.5 | -0.597 | 0.05189 | -0.056 | -11.499
-10 | -0.573 | 0.04257 | -0.061 | -13.45
-9.5 | -0.549 | 0.03233 | -0.066 | -16.98
-9 | -0.562 | 0.01669 | -0.077 | -33.693
-8.5 | -0.511 | 0.01521 | -0.078 | -33.618
-8 | -0.459 | 0.01477 | -0.078 | -31.067
-7.5 | -0.404 | 0.01429 | -0.079 | -28.265
-7 | -0.348 | 0.01392 | -0.08 | -24.99
-6.5 | -0.29 | 0.01351 | -0.08 | -21.484
-6 | -0.232 | 0.01321 | -0.081 | -17.531
-5.5 | -0.172 | 0.01324 | -0.082 | -12.987
-5 | -0.112 | 0.01302 | -0.083 | -8.563
-4.5 | -0.051 | 0.01258 | -0.083 | -4.017
-4 | 0.011 | 0.01252 | -0.084 | 0.871
-3.5 | 0.073 | 0.01236 | -0.085 | 5.882
-3 | 0.135 | 0.01241 | -0.086 | 10.847
-2.5 | 0.197 | 0.01201 | -0.086 | 16.39
-2 | 0.259 | 0.01168 | -0.087 | 22.17
-1.5 | 0.322 | 0.0114 | -0.088 | 28.231
-1 | 0.383 | 0.01147 | -0.088 | 33.417
-0.5 | 0.445 | 0.01112 | -0.089 | 40.048
0 | 0.511 | 0.01126 | -0.09 | 45.369
0.5 | 0.573 | 0.01116 | -0.091 | 51.335
1 | 0.635 | 0.01116 | -0.091 | 56.892
1.5 | 0.697 | 0.01127 | -0.092 | 61.841
2 | 0.759 | 0.01039 | -0.092 | 73.083
2.5 | 0.821 | 0.01034 | -0.093 | 79.424
3 | 0.883 | 0.01065 | -0.094 | 82.891
3.5 | 0.944 | 0.0111 | -0.095 | 85.082
4 | 1.005 | 0.01157 | -0.095 | 86.866
4.5 | 1.066 | 0.01242 | -0.096 | 85.849
5 | 1.127 | 0.01247 | -0.097 | 90.368
5.5 | 1.187 | 0.01348 | -0.098 | 88.041
6 | 1.247 | 0.01414 | -0.098 | 88.174
6.5 | 1.306 | 0.01478 | -0.099 | 88.346
7 | 1.365 | 0.01539 | -0.1 | 88.672
7.5 | 1.422 | 0.01617 | -0.1 | 87.952
8 | 1.479 | 0.01698 | -0.101 | 87.139
8.5 | 1.535 | 0.01797 | -0.102 | 85.466
9 | 1.591 | 0.01884 | -0.103 | 84.417
9.5 | 1.61 | 0.02045 | -0.101 | 78.747
10 | 1.651 | 0.02281 | -0.101 | 72.39
10.5 | 1.694 | 0.02415 | -0.101 | 70.127
11 | 1.733 | 0.02596 | -0.102 | 66.765
11.5 | 1.77 | 0.02771 | -0.102 | 63.879
12 | 1.803 | 0.02978 | -0.102 | 60.523
12.5 | 1.833 | 0.03163 | -0.102 | 57.96
13 | 1.861 | 0.03375 | -0.102 | 55.133
13.5 | 1.884 | 0.03609 | -0.103 | 52.209
14 | 1.905 | 0.03894 | -0.103 | 48.917
14.5 | 1.922 | 0.04163 | -0.103 | 46.165
15 | 1.935 | 0.04476 | -0.103 | 43.235
15.5 | 1.944 | 0.04883 | -0.103 | 39.811
16 | 1.951 | 0.05209 | -0.103 | 37.448
16.5 | 1.954 | 0.05569 | -0.103 | 35.088
17 | 1.949 | 0.05972 | -0.103 | 32.635
17.5 | 1.935 | 0.06414 | -0.103 | 30.174
18 | 1.919 | 0.06841 | -0.103 | 28.056
18.5 | 1.898 | 0.07376 | -0.103 | 25.732
19 | 1.873 | 0.07925 | -0.103 | 23.632
19.5 | 1.844 | 0.08544 | -0.102 | 21.585
20 | 1.812 | 0.09223 | -0.102 | 19.645

## 34. Re 750k Mach 0.00 (2)
BIGFOIL.COM POLAR EXPORT
GA 30A615
GA 30A615 |  |  |  | Cl Max: | 1.622 | at alpha= | 17 | deg
XFOIL ncrit=9 |  |  |  | L/D Max: | 123.889 | at alpha= | 5 | deg
Re: | 750000 |  |  | Cd Min: | 0.10367 | at alpha= | 20 | deg
Mach: | 0 |  |  | Cl=0 at alpha= | -4.0916 | deg
|  |  |  | @ Cl=0.1, Cd= | 0.0093131
|  |  |  | @ Cl=0.4, Cd= | 0.0081858
|  |  |  | @ Cl=0.6, Cd= | 0.0072408
alpha (deg) | Cl | Cd | Cm | Cl/Cd
-15 | -0.8532 | 0.05853 | -0.0802 | -14.5771
-14.5 | -0.8999 | 0.04253 | -0.094 | -21.1592
-14 | -0.9197 | 0.03322 | -0.1021 | -27.6851
-13.5 | -0.9314 | 0.03011 | -0.0975 | -30.9332
-13 | -0.8827 | 0.02699 | -0.1012 | -32.7047
-12.5 | -0.8326 | 0.02476 | -0.1033 | -33.6268
-12 | -0.7975 | 0.02217 | -0.1022 | -35.972
-11.5 | -0.758 | 0.02083 | -0.1002 | -36.3898
-11 | -0.7164 | 0.0196 | -0.0983 | -36.551
-10.5 | -0.6711 | 0.01859 | -0.0968 | -36.1001
-10 | -0.6282 | 0.01707 | -0.0952 | -36.8014
-9.5 | -0.5788 | 0.01625 | -0.0943 | -35.6185
-9 | -0.5292 | 0.01535 | -0.0934 | -34.4756
-8.5 | -0.479 | 0.01451 | -0.0926 | -33.0117
-8 | -0.4262 | 0.01389 | -0.0921 | -30.6839
-7.5 | -0.3745 | 0.01305 | -0.0915 | -28.6973
-7 | -0.3201 | 0.0126 | -0.0911 | -25.4048
-6.5 | -0.267 | 0.01192 | -0.0906 | -22.3993
-6 | -0.2123 | 0.01139 | -0.0904 | -18.6392
-5.5 | -0.1572 | 0.011 | -0.0901 | -14.2909
-5 | -0.1015 | 0.01053 | -0.09 | -9.6391
-4.5 | -0.0459 | 0.01017 | -0.0898 | -4.5133
-4 | 0.0103 | 0.00981 | -0.0897 | 1.0499
-3.5 | 0.0664 | 0.00951 | -0.0897 | 6.9821
-3 | 0.1227 | 0.00918 | -0.0897 | 13.366
-2.5 | 0.1789 | 0.00895 | -0.0897 | 19.9888
-2 | 0.2354 | 0.00866 | -0.0898 | 27.1824
-1.5 | 0.2914 | 0.00847 | -0.0898 | 34.4038
-1 | 0.348 | 0.00826 | -0.0899 | 42.1308
-0.5 | 0.4041 | 0.00818 | -0.0898 | 49.401
0 | 0.4607 | 0.00803 | -0.0899 | 57.3724
0.5 | 0.5165 | 0.00797 | -0.0898 | 64.8055
1 | 0.5698 | 0.00754 | -0.0894 | 75.5703
1.5 | 0.6243 | 0.007 | -0.0882 | 89.1857
2 | 0.7076 | 0.0072 | -0.0939 | 98.2778
2.5 | 0.7983 | 0.00736 | -0.1015 | 108.4647
3 | 0.8617 | 0.0075 | -0.1032 | 114.8933
3.5 | 0.9104 | 0.00765 | -0.1018 | 119.0065
4 | 0.9582 | 0.00784 | -0.1002 | 122.2194
4.5 | 1.0039 | 0.00811 | -0.0982 | 123.7855
5 | 1.0481 | 0.00846 | -0.096 | 123.8889
5.5 | 1.09 | 0.00891 | -0.0933 | 122.3345
6 | 1.1327 | 0.00934 | -0.0909 | 121.2741
6.5 | 1.1736 | 0.00988 | -0.0882 | 118.7854
7 | 1.2162 | 0.0104 | -0.0859 | 116.9423
7.5 | 1.2556 | 0.01107 | -0.0831 | 113.4237
8 | 1.2948 | 0.01174 | -0.0804 | 110.2896
9 | 1.3612 | 0.01332 | -0.0731 | 102.1922
9.5 | 1.3928 | 0.01431 | -0.0696 | 97.3305
10.5 | 1.4508 | 0.01686 | -0.0629 | 86.0498
11 | 1.4768 | 0.01849 | -0.0597 | 79.8702
11.5 | 1.4993 | 0.02047 | -0.0565 | 73.2438
12 | 1.5209 | 0.02268 | -0.0536 | 67.0591
12.5 | 1.5407 | 0.02512 | -0.051 | 61.3336
13 | 1.5578 | 0.02789 | -0.0484 | 55.8551
13.5 | 1.5727 | 0.03094 | -0.046 | 50.8306
14 | 1.5848 | 0.03433 | -0.0437 | 46.1637
14.5 | 1.5944 | 0.0381 | -0.0416 | 41.8478
15 | 1.604 | 0.04201 | -0.0399 | 38.1814
15.5 | 1.6129 | 0.04615 | -0.0384 | 34.9491
16 | 1.6172 | 0.05089 | -0.0371 | 31.7783
16.5 | 1.6189 | 0.05608 | -0.0361 | 28.8677
17 | 1.622 | 0.06126 | -0.0355 | 26.4773
17.5 | 1.6164 | 0.06759 | -0.0351 | 23.9148
18 | 1.6164 | 0.07347 | -0.035 | 22.0008
18.5 | 1.6062 | 0.0807 | -0.0354 | 19.9033
19 | 1.6008 | 0.08757 | -0.0361 | 18.2802
19.5 | 1.5887 | 0.09541 | -0.0373 | 16.6513
20 | 1.5751 | 0.10367 | -0.039 | 15.1934

## 35. Re 750k Mach 0.10 (1)
BIGFOIL.COM POLAR EXPORT
GA 30A615
GA 30A615 |  |  |  | Cl Max: | 1.942 | at alpha= | 16.5 | deg
JavaFoil+Calcfoil stall+Eppler ext transition |  |  |  | L/D Max: | 88.374 | at alpha= | 7 | deg
Re: | 750000 |  |  | Cd Min: | 0.01038 | at alpha= | 2.5 | deg
Mach: | 0.1 |  |  | Cl=0 at alpha= | -4.0887 | deg
|  |  |  | @ Cl=0.1, Cd= | 0.012414
|  |  |  | @ Cl=0.4, Cd= | 0.011438
|  |  |  | @ Cl=0.6, Cd= | 0.011246
alpha (deg) | Cl | Cd | Cm | Cl/Cd
-20 | -0.689 | 0.19127 | -0.032 | -3.604
-19.5 | -0.702 | 0.17962 | -0.032 | -3.909
-19 | -0.714 | 0.17352 | -0.032 | -4.115
-18.5 | -0.726 | 0.16237 | -0.034 | -4.472
-18 | -0.736 | 0.15379 | -0.035 | -4.784
-17.5 | -0.743 | 0.14705 | -0.035 | -5.054
-17 | -0.749 | 0.13965 | -0.036 | -5.363
-16.5 | -0.752 | 0.13177 | -0.036 | -5.71
-16 | -0.754 | 0.12422 | -0.037 | -6.069
-15.5 | -0.752 | 0.11817 | -0.038 | -6.368
-15 | -0.748 | 0.11187 | -0.038 | -6.686
-14.5 | -0.741 | 0.10584 | -0.039 | -7.006
-14 | -0.733 | 0.09933 | -0.041 | -7.376
-13.5 | -0.72 | 0.09331 | -0.042 | -7.714
-13 | -0.705 | 0.08715 | -0.043 | -8.086
-12.5 | -0.686 | 0.0818 | -0.044 | -8.383
-12 | -0.665 | 0.0757 | -0.046 | -8.788
-11.5 | -0.642 | 0.07008 | -0.048 | -9.163
-11 | -0.617 | 0.06331 | -0.051 | -9.751
-10.5 | -0.593 | 0.05437 | -0.055 | -10.904
-10 | -0.569 | 0.04515 | -0.06 | -12.597
-9.5 | -0.544 | 0.035 | -0.065 | -15.554
-9 | -0.563 | 0.01688 | -0.077 | -33.365
-8.5 | -0.513 | 0.01536 | -0.078 | -33.395
-8 | -0.46 | 0.01483 | -0.079 | -31.02
-7.5 | -0.405 | 0.0144 | -0.079 | -28.157
-7 | -0.349 | 0.01391 | -0.08 | -25.102
-6.5 | -0.292 | 0.01362 | -0.081 | -21.395
-6 | -0.233 | 0.01318 | -0.082 | -17.653
-5.5 | -0.173 | 0.01332 | -0.082 | -12.97
-5 | -0.112 | 0.01304 | -0.083 | -8.591
-4.5 | -0.051 | 0.01255 | -0.084 | -4.045
-4 | 0.011 | 0.01263 | -0.084 | 0.867
-3.5 | 0.073 | 0.01244 | -0.085 | 5.868
-3 | 0.135 | 0.01238 | -0.086 | 10.93
-2.5 | 0.198 | 0.01211 | -0.087 | 16.326
-2 | 0.26 | 0.01165 | -0.087 | 22.341
-1.5 | 0.323 | 0.01146 | -0.088 | 28.213
-1 | 0.385 | 0.01145 | -0.089 | 33.653
-0.5 | 0.448 | 0.0114 | -0.09 | 39.269
0 | 0.513 | 0.01132 | -0.09 | 45.354
0.5 | 0.576 | 0.01125 | -0.091 | 51.183
1 | 0.638 | 0.01124 | -0.092 | 56.766
1.5 | 0.701 | 0.01127 | -0.092 | 62.158
2 | 0.763 | 0.01041 | -0.093 | 73.31
2.5 | 0.825 | 0.01038 | -0.094 | 79.463
3 | 0.887 | 0.01068 | -0.094 | 83.054
3.5 | 0.949 | 0.01117 | -0.095 | 84.926
4 | 1.01 | 0.01161 | -0.096 | 87.044
4.5 | 1.071 | 0.01248 | -0.097 | 85.835
5 | 1.132 | 0.01294 | -0.097 | 87.496
5.5 | 1.193 | 0.01358 | -0.098 | 87.866
6 | 1.253 | 0.01424 | -0.099 | 88.001
6.5 | 1.312 | 0.01491 | -0.099 | 88.011
7 | 1.371 | 0.01552 | -0.1 | 88.374
7.5 | 1.429 | 0.01643 | -0.101 | 86.98
8 | 1.486 | 0.0172 | -0.102 | 86.397
8.5 | 1.542 | 0.01812 | -0.102 | 85.126
9 | 1.598 | 0.01901 | -0.103 | 84.033
9.5 | 1.616 | 0.02071 | -0.101 | 77.999
10 | 1.656 | 0.02311 | -0.102 | 71.672
10.5 | 1.699 | 0.0245 | -0.102 | 69.335
11 | 1.738 | 0.02637 | -0.102 | 65.907
11.5 | 1.774 | 0.02817 | -0.102 | 62.976
12 | 1.806 | 0.03032 | -0.102 | 59.558
12.5 | 1.836 | 0.03221 | -0.103 | 57.013
13 | 1.862 | 0.03439 | -0.103 | 54.157
13.5 | 1.885 | 0.03676 | -0.103 | 51.276
14 | 1.904 | 0.03975 | -0.103 | 47.897
14.5 | 1.919 | 0.04254 | -0.103 | 45.12
15 | 1.93 | 0.04604 | -0.103 | 41.924
15.5 | 1.937 | 0.05006 | -0.103 | 38.685
16 | 1.941 | 0.05347 | -0.103 | 36.307
16.5 | 1.942 | 0.05737 | -0.103 | 33.848
17 | 1.933 | 0.0616 | -0.103 | 31.379
17.5 | 1.916 | 0.06636 | -0.103 | 28.875
18 | 1.896 | 0.07115 | -0.103 | 26.64
18.5 | 1.87 | 0.07629 | -0.103 | 24.514
19 | 1.84 | 0.0827 | -0.103 | 22.243
19.5 | 1.806 | 0.08947 | -0.102 | 20.182
20 | 1.766 | 0.09739 | -0.102 | 18.137

## 36. Re 750k Mach 0.10 (2)
BIGFOIL.COM POLAR EXPORT
GA 30A615
GA 30A615 |  |  |  | Cl Max: | 1.6132 | at alpha= | 17 | deg
XFOIL ncrit=9 |  |  |  | L/D Max: | 123.482 | at alpha= | 5 | deg
Re: | 750000 |  |  | Cd Min: | 0.20836 | at alpha= | -18.5 | deg
Mach: | 0.1 |  |  | Cl=0 at alpha= | -4.091 | deg
|  |  |  | @ Cl=0.1, Cd= | 0.0093624
|  |  |  | @ Cl=0.4, Cd= | 0.0082175
|  |  |  | @ Cl=0.6, Cd= | 0.0073329
alpha (deg) | Cl | Cd | Cm | Cl/Cd
-18.5 | -0.4667 | 0.20836 | -0.0039 | -2.2399
-18 | -0.4591 | 0.19825 | -0.0106 | -2.3158
-17.5 | -0.439 | 0.1926 | -0.0128 | -2.2793
-17 | -0.4194 | 0.18756 | -0.0155 | -2.2361
-16.5 | -0.4015 | 0.18195 | -0.0186 | -2.2067
-16 | -0.3995 | 0.17096 | -0.0252 | -2.3368
-14.5 | -0.8145 | 0.05865 | -0.0807 | -13.8875
-14 | -0.8681 | 0.04129 | -0.0962 | -21.0245
-13.5 | -0.902 | 0.03294 | -0.1004 | -27.3831
-13 | -0.8751 | 0.02898 | -0.1029 | -30.1967
-12.5 | -0.8302 | 0.02601 | -0.1053 | -31.9185
-12 | -0.7956 | 0.02322 | -0.1044 | -34.2636
-11.5 | -0.7593 | 0.02157 | -0.1021 | -35.2017
-11 | -0.7185 | 0.02024 | -0.1 | -35.499
-10.5 | -0.6746 | 0.01901 | -0.0983 | -35.4866
-10 | -0.6313 | 0.01746 | -0.0967 | -36.1569
-9.5 | -0.5822 | 0.01656 | -0.0956 | -35.157
-9 | -0.5308 | 0.01584 | -0.0948 | -33.5101
-8.5 | -0.4821 | 0.01471 | -0.0937 | -32.7736
-8 | -0.4293 | 0.01404 | -0.093 | -30.5769
-7.5 | -0.3771 | 0.01319 | -0.0924 | -28.5898
-7 | -0.3225 | 0.01269 | -0.0919 | -25.4137
-6.5 | -0.269 | 0.01202 | -0.0914 | -22.3794
-6 | -0.2137 | 0.01149 | -0.0911 | -18.5988
-5.5 | -0.158 | 0.01111 | -0.0908 | -14.2214
-5 | -0.1021 | 0.01062 | -0.0906 | -9.6139
-4.5 | -0.0463 | 0.01022 | -0.0904 | -4.5303
-4 | 0.0103 | 0.00987 | -0.0903 | 1.0436
-3 | 0.1234 | 0.00923 | -0.0902 | 13.3694
-2.5 | 0.18 | 0.00898 | -0.0902 | 20.0445
-2 | 0.2367 | 0.00869 | -0.0903 | 27.2382
-1.5 | 0.2932 | 0.0085 | -0.0903 | 34.4941
-0.5 | 0.4066 | 0.0082 | -0.0903 | 49.5854
0 | 0.4634 | 0.00806 | -0.0904 | 57.4938
0.5 | 0.5196 | 0.00799 | -0.0903 | 65.0313
1 | 0.5737 | 0.00763 | -0.0899 | 75.19
1.5 | 0.6277 | 0.00702 | -0.0886 | 89.416
2 | 0.7105 | 0.00723 | -0.0941 | 98.2711
2.5 | 0.802 | 0.00739 | -0.1017 | 108.525
3 | 0.8667 | 0.00753 | -0.1036 | 115.0996
3.5 | 0.9157 | 0.00769 | -0.1022 | 119.0767
4 | 0.9634 | 0.00789 | -0.1005 | 122.1039
4.5 | 1.0089 | 0.00819 | -0.0983 | 123.1868
5 | 1.0533 | 0.00853 | -0.096 | 123.4818
5.5 | 1.0956 | 0.00897 | -0.0934 | 122.1405
6 | 1.1376 | 0.00944 | -0.0907 | 120.5085
6.5 | 1.1791 | 0.00996 | -0.088 | 118.3835
7 | 1.2212 | 0.01051 | -0.0855 | 116.1941
7.5 | 1.2609 | 0.01117 | -0.0827 | 112.8827
8 | 1.2985 | 0.0119 | -0.0796 | 109.1176
8.5 | 1.3314 | 0.01267 | -0.0757 | 105.0829
9 | 1.3641 | 0.01354 | -0.072 | 100.7459
9.5 | 1.3949 | 0.01462 | -0.0684 | 95.4104
10 | 1.4247 | 0.01586 | -0.065 | 89.8298
10.5 | 1.4531 | 0.0173 | -0.0617 | 83.9942
11 | 1.4778 | 0.01908 | -0.0584 | 77.4528
11.5 | 1.5003 | 0.02116 | -0.0553 | 70.9026
12 | 1.5221 | 0.02343 | -0.0525 | 64.9637
12.5 | 1.5408 | 0.02605 | -0.0498 | 59.1478
13 | 1.5569 | 0.02898 | -0.0472 | 53.7233
13.5 | 1.5712 | 0.03217 | -0.0448 | 48.8405
14 | 1.5828 | 0.0357 | -0.0425 | 44.3361
14.5 | 1.5923 | 0.03958 | -0.0405 | 40.2299
15 | 1.5982 | 0.04394 | -0.0387 | 36.3723
15.5 | 1.6068 | 0.04824 | -0.0373 | 33.3085
16 | 1.6118 | 0.05302 | -0.0361 | 30.3998
16.5 | 1.6099 | 0.05873 | -0.0352 | 27.4119
17 | 1.6132 | 0.06399 | -0.0346 | 25.2102
17.5 | 1.6059 | 0.07067 | -0.0343 | 22.7239
18 | 1.6052 | 0.07674 | -0.0344 | 20.9174
18.5 | 1.5906 | 0.0847 | -0.0351 | 18.7792
19 | 1.5874 | 0.0914 | -0.0359 | 17.3676
19.5 | 1.5716 | 0.09988 | -0.0374 | 15.7349
20 | 1.5609 | 0.10787 | -0.0393 | 14.4702

## 37. Re 750k Mach 0.25 (1)
BIGFOIL.COM POLAR EXPORT
GA 30A615
GA 30A615 |  |  |  | Cl Max: | 1.886 | at alpha= | 14.5 | deg
JavaFoil+Calcfoil stall+Eppler ext transition |  |  |  | L/D Max: | 89.455 | at alpha= | 6.5 | deg
Re: | 750000 |  |  | Cd Min: | 0.01055 | at alpha= | 2.5 | deg
Mach: | 0.25 |  |  | Cl=0 at alpha= | -4.0873 | deg
|  |  |  | @ Cl=0.1, Cd= | 0.012574
|  |  |  | @ Cl=0.4, Cd= | 0.011606
|  |  |  | @ Cl=0.6, Cd= | 0.011357
alpha (deg) | Cl | Cd | Cm | Cl/Cd
-18.5 | -0.394 | 0.20185 | -0.03 | -1.951
-18 | -0.437 | 0.19597 | -0.03 | -2.229
-17.5 | -0.476 | 0.17976 | -0.031 | -2.648
-17 | -0.512 | 0.16394 | -0.032 | -3.122
-16.5 | -0.544 | 0.1532 | -0.033 | -3.549
-16 | -0.572 | 0.14121 | -0.033 | -4.05
-15.5 | -0.596 | 0.13376 | -0.034 | -4.453
-15 | -0.615 | 0.12423 | -0.035 | -4.951
-14.5 | -0.631 | 0.1172 | -0.037 | -5.38
-14 | -0.64 | 0.10898 | -0.038 | -5.876
-13.5 | -0.645 | 0.10239 | -0.039 | -6.3
-13 | -0.645 | 0.09571 | -0.04 | -6.736
-12.5 | -0.639 | 0.0891 | -0.041 | -7.169
-12 | -0.629 | 0.08305 | -0.043 | -7.576
-11.5 | -0.613 | 0.07786 | -0.044 | -7.88
-11 | -0.594 | 0.07227 | -0.046 | -8.216
-10.5 | -0.572 | 0.0656 | -0.05 | -8.722
-10 | -0.548 | 0.05819 | -0.054 | -9.411
-9.5 | -0.523 | 0.04893 | -0.059 | -10.69
-9 | -0.498 | 0.03806 | -0.065 | -13.086
-8.5 | -0.475 | 0.02579 | -0.071 | -18.405
-8 | -0.467 | 0.01549 | -0.081 | -30.148
-7.5 | -0.413 | 0.01484 | -0.082 | -27.811
-7 | -0.356 | 0.0143 | -0.082 | -24.916
-6.5 | -0.298 | 0.01389 | -0.083 | -21.457
-6 | -0.238 | 0.01348 | -0.084 | -17.666
-5.5 | -0.177 | 0.01349 | -0.085 | -13.116
-5 | -0.115 | 0.01319 | -0.085 | -8.712
-4.5 | -0.052 | 0.01299 | -0.086 | -4.01
-4 | 0.011 | 0.01255 | -0.087 | 0.896
-3.5 | 0.075 | 0.01259 | -0.088 | 5.953
-3 | 0.139 | 0.01255 | -0.088 | 11.071
-2.5 | 0.203 | 0.01221 | -0.089 | 16.63
-2 | 0.267 | 0.01181 | -0.09 | 22.648
-1.5 | 0.332 | 0.01153 | -0.091 | 28.827
-1 | 0.396 | 0.01161 | -0.091 | 34.083
-0.5 | 0.46 | 0.01155 | -0.092 | 39.79
0 | 0.527 | 0.01148 | -0.093 | 45.939
0.5 | 0.592 | 0.01136 | -0.094 | 52.063
1 | 0.656 | 0.01134 | -0.094 | 57.822
1.5 | 0.72 | 0.01149 | -0.095 | 62.633
2 | 0.784 | 0.0106 | -0.096 | 73.907
2.5 | 0.847 | 0.01055 | -0.096 | 80.328
3 | 0.911 | 0.01095 | -0.097 | 83.187
3.5 | 0.974 | 0.0115 | -0.098 | 84.745
4 | 1.038 | 0.01192 | -0.099 | 87.07
4.5 | 1.1 | 0.01285 | -0.099 | 85.61
5 | 1.163 | 0.01334 | -0.1 | 87.161
5.5 | 1.225 | 0.01406 | -0.101 | 87.088
6 | 1.286 | 0.01482 | -0.101 | 86.778
6.5 | 1.347 | 0.01506 | -0.102 | 89.455
7 | 1.407 | 0.01639 | -0.103 | 85.849
7.5 | 1.466 | 0.01727 | -0.104 | 84.86
8 | 1.523 | 0.01826 | -0.104 | 83.452
8.5 | 1.58 | 0.01915 | -0.105 | 82.527
9 | 1.599 | 0.02078 | -0.103 | 76.982
9.5 | 1.645 | 0.02252 | -0.104 | 73.026
10 | 1.684 | 0.02493 | -0.104 | 67.58
10.5 | 1.724 | 0.02694 | -0.104 | 64
11 | 1.76 | 0.02883 | -0.104 | 61.062
11.5 | 1.792 | 0.0314 | -0.104 | 57.07
12 | 1.821 | 0.03342 | -0.104 | 54.48
12.5 | 1.845 | 0.03579 | -0.105 | 51.545
13 | 1.864 | 0.03845 | -0.105 | 48.468
13.5 | 1.877 | 0.04169 | -0.105 | 45.028
14 | 1.885 | 0.0451 | -0.105 | 41.802
14.5 | 1.886 | 0.04981 | -0.105 | 37.853
15 | 1.883 | 0.05384 | -0.105 | 34.97
15.5 | 1.874 | 0.05804 | -0.105 | 32.283
16 | 1.859 | 0.0629 | -0.104 | 29.545
16.5 | 1.837 | 0.06832 | -0.104 | 26.892
17 | 1.801 | 0.07485 | -0.104 | 24.059
17.5 | 1.751 | 0.08208 | -0.103 | 21.338
18 | 1.692 | 0.091 | -0.102 | 18.597
18.5 | 1.624 | 0.10098 | -0.101 | 16.086
19 | 1.546 | 0.11452 | -0.099 | 13.498
19.5 | 1.465 | 0.12903 | -0.097 | 11.35

## 38. Re 750k Mach 0.25 (2)
BIGFOIL.COM POLAR EXPORT
GA 30A615
GA 30A615 |  |  |  | Cl Max: | 1.5739 | at alpha= | 15.5 | deg
XFOIL ncrit=9 |  |  |  | L/D Max: | 121.536 | at alpha= | 4.5 | deg
Re: | 750000 |  |  | Cd Min: | 0.18492 | at alpha= | -16.5 | deg
Mach: | 0.25 |  |  | Cl=0 at alpha= | -4.0816 | deg
|  |  |  | @ Cl=0.1, Cd= | 0.0096135
|  |  |  | @ Cl=0.4, Cd= | 0.0084039
|  |  |  | @ Cl=0.6, Cd= | 0.0078873
alpha (deg) | Cl | Cd | Cm | Cl/Cd
-16.5 | -0.3956 | 0.18492 | -0.0196 | -2.1393
-15.5 | -0.3736 | 0.16788 | -0.0288 | -2.2254
-15 | -0.3525 | 0.16291 | -0.0307 | -2.1638
-14.5 | -0.335 | 0.15718 | -0.0334 | -2.1313
-14 | -0.3404 | 0.14494 | -0.0404 | -2.3486
-13.5 | -0.3212 | 0.13987 | -0.0415 | -2.2964
-13 | -0.5601 | 0.08116 | -0.0679 | -6.9012
-12.5 | -0.6518 | 0.05998 | -0.0819 | -10.867
-12 | -0.7015 | 0.03892 | -0.1062 | -18.0242
-11.5 | -0.7155 | 0.02978 | -0.1136 | -24.0262
-11 | -0.7089 | 0.02563 | -0.1103 | -27.659
-10.5 | -0.6762 | 0.02327 | -0.1078 | -29.0589
-10 | -0.6377 | 0.02107 | -0.1055 | -30.2658
-9.5 | -0.5955 | 0.01898 | -0.1034 | -31.3751
-9 | -0.5471 | 0.01757 | -0.1018 | -31.1383
-8.5 | -0.495 | 0.01647 | -0.1004 | -30.0546
-8 | -0.4442 | 0.01516 | -0.0989 | -29.3008
-7 | -0.335 | 0.01338 | -0.0968 | -25.0374
-6.5 | -0.2781 | 0.01278 | -0.0961 | -21.7606
-6 | -0.2222 | 0.01204 | -0.0953 | -18.4551
-5.5 | -0.1649 | 0.01144 | -0.0947 | -14.4143
-5 | -0.1072 | 0.01097 | -0.0942 | -9.7721
-4.5 | -0.0487 | 0.01051 | -0.0939 | -4.6337
-4 | 0.0095 | 0.01016 | -0.0935 | 0.93504
-3.5 | 0.0685 | 0.00978 | -0.0934 | 7.0041
-2.5 | 0.1858 | 0.00916 | -0.0932 | 20.2838
-2 | 0.2442 | 0.00892 | -0.093 | 27.3767
-1.5 | 0.3029 | 0.00866 | -0.093 | 34.9769
-1 | 0.3613 | 0.00848 | -0.0929 | 42.6061
0 | 0.4783 | 0.00825 | -0.0928 | 57.9758
0.5 | 0.5368 | 0.00814 | -0.0927 | 65.9459
1 | 0.5935 | 0.008 | -0.0924 | 74.1875
1.5 | 0.6437 | 0.00713 | -0.0899 | 90.2805
2 | 0.7266 | 0.00737 | -0.0948 | 98.5889
2.5 | 0.8223 | 0.00759 | -0.1028 | 108.3399
3 | 0.894 | 0.00776 | -0.1056 | 115.2062
3.5 | 0.9437 | 0.00794 | -0.1038 | 118.8539
4 | 0.9918 | 0.00817 | -0.1017 | 121.3953
4.5 | 1.0367 | 0.00853 | -0.0989 | 121.5358
5 | 1.0805 | 0.00894 | -0.096 | 120.8613
5.5 | 1.1222 | 0.00943 | -0.0927 | 119.0032
6 | 1.1638 | 0.00995 | -0.0894 | 116.9648
6.5 | 1.2048 | 0.01054 | -0.086 | 114.3074
7 | 1.2457 | 0.01117 | -0.0828 | 111.5219
7.5 | 1.2806 | 0.01193 | -0.0785 | 107.3428
8 | 1.3132 | 0.01279 | -0.074 | 102.674
8.5 | 1.3451 | 0.01386 | -0.0698 | 97.0491
9 | 1.3784 | 0.01501 | -0.0662 | 91.8321
9.5 | 1.4082 | 0.01647 | -0.0625 | 85.5009
10 | 1.4351 | 0.01825 | -0.0588 | 78.6356
10.5 | 1.4616 | 0.02024 | -0.0556 | 72.2134
11 | 1.4838 | 0.02266 | -0.0523 | 65.481
11.5 | 1.502 | 0.0255 | -0.0491 | 58.902
12 | 1.5196 | 0.02854 | -0.0463 | 53.2446
12.5 | 1.5343 | 0.0319 | -0.0435 | 48.0972
13 | 1.5462 | 0.03562 | -0.0409 | 43.4082
13.5 | 1.5554 | 0.03977 | -0.0386 | 39.1099
14 | 1.5617 | 0.04432 | -0.0365 | 35.2369
14.5 | 1.5687 | 0.04904 | -0.0349 | 31.9882
15 | 1.5737 | 0.05408 | -0.0335 | 29.0995
15.5 | 1.5739 | 0.0598 | -0.0324 | 26.3194
16 | 1.5706 | 0.06606 | -0.0317 | 23.7754
16.5 | 1.569 | 0.07236 | -0.0313 | 21.6833
17 | 1.5573 | 0.07999 | -0.0315 | 19.4687
17.5 | 1.5526 | 0.08702 | -0.0321 | 17.8419
18 | 1.5366 | 0.09559 | -0.0333 | 16.0749
18.5 | 1.5271 | 0.10354 | -0.0348 | 14.7489
19 | 1.512 | 0.11239 | -0.037 | 13.4532
19.5 | 1.4982 | 0.12123 | -0.0396 | 12.3583
20 | 1.4864 | 0.13 | -0.0428 | 11.4338

## 39. Re 750k Mach 0.50 (1)
BIGFOIL.COM POLAR EXPORT
GA 30A615
GA 30A615 |  |  |  | Cl Max: | 1.743 | at alpha= | 10.5 | deg
JavaFoil+Calcfoil stall+Eppler ext transition |  |  |  | L/D Max: | 86.438 | at alpha= | 4.5 | deg
Re: | 750000 |  |  | Cd Min: | 0.01172 | at alpha= | 2.5 | deg
Mach: | 0.5 |  |  | Cl=0 at alpha= | -4.0857 | deg
|  |  |  | @ Cl=0.1, Cd= | 0.012847
|  |  |  | @ Cl=0.4, Cd= | 0.012026
|  |  |  | @ Cl=0.6, Cd= | 0.012026
alpha (deg) | Cl | Cd | Cm | Cl/Cd
-20 | -0.911 | 0.21551 | -0.042 | -4.226
-19.5 | -0.883 | 0.20948 | -0.042 | -4.214
-19 | -0.855 | 0.20268 | -0.042 | -4.218
-18.5 | -0.827 | 0.19745 | -0.043 | -4.188
-18 | -0.799 | 0.19399 | -0.043 | -4.12
-17.5 | -0.771 | 0.19092 | -0.043 | -4.039
-17 | -0.743 | 0.18018 | -0.043 | -4.125
-16.5 | -0.717 | 0.17745 | -0.045 | -4.041
-16 | -0.687 | 0.16881 | -0.045 | -4.072
-15.5 | -0.657 | 0.16196 | -0.043 | -4.056
-15 | -0.628 | 0.15928 | -0.042 | -3.942
-14.5 | -0.599 | 0.15319 | -0.042 | -3.912
-14 | -0.571 | 0.14985 | -0.041 | -3.808
-13.5 | -0.542 | 0.14417 | -0.042 | -3.761
-13 | -0.514 | 0.139 | -0.042 | -3.696
-12.5 | -0.485 | 0.13546 | -0.042 | -3.582
-12 | -0.457 | 0.13321 | -0.042 | -3.428
-11.5 | -0.428 | 0.11723 | -0.042 | -3.649
-11 | -0.398 | 0.10852 | -0.039 | -3.67
-10.5 | -0.37 | 0.10709 | -0.039 | -3.451
-10 | -0.341 | 0.10376 | -0.039 | -3.286
-9.5 | -0.312 | 0.1004 | -0.039 | -3.111
-9 | -0.283 | 0.08332 | -0.038 | -3.4
-8.5 | -0.255 | 0.07074 | -0.038 | -3.599
-8 | -0.34 | 0.06383 | -0.043 | -5.334
-7.5 | -0.335 | 0.0551 | -0.05 | -6.079
-7 | -0.309 | 0.04508 | -0.063 | -6.866
-6.5 | -0.284 | 0.02742 | -0.079 | -10.37
-6 | -0.258 | 0.01503 | -0.094 | -17.165
-5.5 | -0.194 | 0.0142 | -0.094 | -13.638
-5 | -0.127 | 0.01366 | -0.095 | -9.266
-4.5 | -0.058 | 0.01334 | -0.096 | -4.324
-4 | 0.012 | 0.01338 | -0.097 | 0.933
-3.5 | 0.083 | 0.01292 | -0.098 | 6.457
-3 | 0.155 | 0.01261 | -0.099 | 12.275
-2.5 | 0.227 | 0.0127 | -0.099 | 17.843
-2 | 0.298 | 0.01249 | -0.1 | 23.906
-1.5 | 0.371 | 0.01212 | -0.101 | 30.639
-1 | 0.442 | 0.01189 | -0.102 | 37.165
-0.5 | 0.513 | 0.01213 | -0.103 | 42.299
0 | 0.589 | 0.01202 | -0.104 | 48.984
0.5 | 0.661 | 0.01206 | -0.104 | 54.771
1 | 0.732 | 0.01223 | -0.105 | 59.885
1.5 | 0.804 | 0.01243 | -0.106 | 64.635
2 | 0.875 | 0.01269 | -0.107 | 68.948
2.5 | 0.946 | 0.01172 | -0.108 | 80.651
3 | 1.016 | 0.01232 | -0.108 | 82.497
3.5 | 1.087 | 0.01283 | -0.109 | 84.696
4 | 1.156 | 0.01341 | -0.11 | 86.21
4.5 | 1.225 | 0.01418 | -0.111 | 86.438
5 | 1.294 | 0.01518 | -0.112 | 85.251
5.5 | 1.362 | 0.01679 | -0.113 | 81.101
6 | 1.428 | 0.01801 | -0.113 | 79.276
6.5 | 1.46 | 0.01951 | -0.112 | 74.859
7 | 1.517 | 0.02103 | -0.112 | 72.113
7.5 | 1.569 | 0.02278 | -0.112 | 68.878
8 | 1.616 | 0.02505 | -0.112 | 64.507
8.5 | 1.656 | 0.02874 | -0.112 | 57.632
9 | 1.696 | 0.03135 | -0.112 | 54.095
9.5 | 1.726 | 0.03464 | -0.112 | 49.826
10 | 1.742 | 0.03879 | -0.112 | 44.904
10.5 | 1.743 | 0.0427 | -0.112 | 40.809
11 | 1.72 | 0.04813 | -0.112 | 35.731
11.5 | 1.644 | 0.05596 | -0.111 | 29.378
12 | 1.412 | 0.07079 | -0.109 | 19.942
12.5 | 0.965 | 0.1248 | -0.076 | 7.73
13 | 0.979 | 0.1444 | -0.062 | 6.777
13.5 | 1.008 | 0.15164 | -0.065 | 6.647
14 | 1.037 | 0.15682 | -0.067 | 6.611
14.5 | 1.067 | 0.16485 | -0.071 | 6.474
15 | 1.102 | 0.17561 | -0.077 | 6.274
15.5 | 1.123 | 0.18214 | -0.073 | 6.165

## 40. Re 750k Mach 0.50 (2)
BIGFOIL.COM POLAR EXPORT
GA 30A615
GA 30A615 |  |  |  | Cl Max: | 1.4642 | at alpha= | 12 | deg
XFOIL ncrit=9 |  |  |  | L/D Max: | 113.351 | at alpha= | 3.5 | deg
Re: | 750000 |  |  | Cd Min: | 0.2491 | at alpha= | -20 | deg
Mach: | 0.5 |  |  | Cl=0 at alpha= | -4.0502 | deg
|  |  |  | @ Cl=0.1, Cd= | 0.010726
|  |  |  | @ Cl=0.4, Cd= | 0.0093236
|  |  |  | @ Cl=0.6, Cd= | 0.008944
alpha (deg) | Cl | Cd | Cm | Cl/Cd
-20 | -0.5453 | 0.2491 | 0.0072 | -2.1891
-19.5 | -0.5203 | 0.24239 | 0.0033 | -2.1465
-19 | -0.496 | 0.23549 | -0.0013 | -2.1062
-18.5 | -0.4723 | 0.22815 | -0.006 | -2.0701
-18 | -0.452 | 0.21905 | -0.0121 | -2.0635
-17.5 | -0.4293 | 0.21146 | -0.0163 | -2.0302
-17 | -0.4046 | 0.20518 | -0.0199 | -1.9719
-16.5 | -0.3814 | 0.1982 | -0.024 | -1.9243
-16 | -0.3636 | 0.18918 | -0.0297 | -1.922
-15.5 | -0.344 | 0.18126 | -0.0339 | -1.8978
-15 | -0.3196 | 0.17522 | -0.0366 | -1.824
-14.5 | -0.2981 | 0.16862 | -0.04 | -1.7679
-14 | -0.2891 | 0.15894 | -0.0463 | -1.8189
-13.5 | -0.2667 | 0.15252 | -0.0482 | -1.7486
-13 | -0.2393 | 0.14581 | -0.0528 | -1.6412
-12.5 | -0.2134 | 0.13767 | -0.0589 | -1.5501
-11 | -0.1949 | 0.11317 | -0.0661 | -1.7222
-10.5 | -0.1906 | 0.10453 | -0.0697 | -1.8234
-10 | -0.1967 | 0.09408 | -0.0745 | -2.0908
-9.5 | -0.1986 | 0.08528 | -0.0788 | -2.3288
-9 | -0.1924 | 0.07807 | -0.0827 | -2.4645
-8.5 | -0.2173 | 0.06617 | -0.0902 | -3.284
-8 | -0.2911 | 0.0479 | -0.1049 | -6.0772
-7.5 | -0.3418 | 0.03016 | -0.1235 | -11.3329
-7 | -0.3388 | 0.0229 | -0.1233 | -14.7948
-6.5 | -0.3027 | 0.0186 | -0.1204 | -16.2742
-6 | -0.2511 | 0.01591 | -0.1172 | -15.7825
-5.5 | -0.1899 | 0.01419 | -0.1145 | -13.3827
-5 | -0.126 | 0.01306 | -0.1123 | -9.6478
-4.5 | -0.06 | 0.01213 | -0.1105 | -4.9464
-4 | 0.0067 | 0.01146 | -0.109 | 0.58464
-3.5 | 0.0743 | 0.01087 | -0.1078 | 6.8353
-3 | 0.1421 | 0.01049 | -0.1068 | 13.5462
-2.5 | 0.2099 | 0.01007 | -0.1061 | 20.8441
-2 | 0.2774 | 0.00979 | -0.1055 | 28.335
-1.5 | 0.3446 | 0.00949 | -0.1049 | 36.3119
-1 | 0.4112 | 0.00929 | -0.1044 | 44.2626
-0.5 | 0.478 | 0.00909 | -0.1039 | 52.5853
0 | 0.5442 | 0.00902 | -0.1033 | 60.3326
0.5 | 0.6103 | 0.00893 | -0.1026 | 68.3427
1 | 0.6759 | 0.00889 | -0.1019 | 76.0292
1.5 | 0.7395 | 0.00878 | -0.1009 | 84.2255
2 | 0.8015 | 0.00809 | -0.0987 | 99.0729
2.5 | 0.9068 | 0.00846 | -0.1059 | 107.1868
3 | 1.0022 | 0.00888 | -0.1112 | 112.8604
3.5 | 1.0485 | 0.00925 | -0.1065 | 113.3514
4.5 | 1.1243 | 0.01033 | -0.0939 | 108.8383
5 | 1.1533 | 0.01102 | -0.086 | 104.6552
5.5 | 1.1872 | 0.0119 | -0.0795 | 99.7647
6 | 1.2238 | 0.01304 | -0.0739 | 93.8497
6.5 | 1.2593 | 0.01451 | -0.0688 | 86.7884
7 | 1.2952 | 0.01624 | -0.0643 | 79.7537
7.5 | 1.3266 | 0.01846 | -0.0598 | 71.8635
8 | 1.3559 | 0.02104 | -0.0557 | 64.4439
8.5 | 1.3822 | 0.02398 | -0.0517 | 57.6397
9 | 1.4025 | 0.02743 | -0.0477 | 51.1301
9.5 | 1.4208 | 0.03114 | -0.0438 | 45.6262
10 | 1.4363 | 0.03521 | -0.0402 | 40.7924
10.5 | 1.4479 | 0.03976 | -0.0368 | 36.416
11 | 1.456 | 0.04475 | -0.0337 | 32.5363
11.5 | 1.4613 | 0.05021 | -0.0311 | 29.1038
12 | 1.4642 | 0.05604 | -0.0288 | 26.1278
12.5 | 1.4636 | 0.06244 | -0.0271 | 23.4401
13 | 1.4596 | 0.06935 | -0.0258 | 21.0469
13.5 | 1.4504 | 0.07701 | -0.0253 | 18.8339
14 | 1.4452 | 0.08452 | -0.0251 | 17.0989
14.5 | 1.4358 | 0.09266 | -0.0256 | 15.4954
15 | 1.4212 | 0.1016 | -0.0269 | 13.9882
15.5 | 1.4134 | 0.11008 | -0.0285 | 12.8398
16 | 1.3995 | 0.11945 | -0.0311 | 11.7162
16.5 | 1.3906 | 0.12864 | -0.0342 | 10.81
17 | 1.3787 | 0.13842 | -0.0382 | 9.9603

## 41. Re 1M Mach 0.00 (1)
BIGFOIL.COM POLAR EXPORT
GA 30A615
GA 30A615 |  |  |  | Cl Max: | 1.961 | at alpha= | 16.5 | deg
JavaFoil+Calcfoil stall+Eppler ext transition |  |  |  | L/D Max: | 93.552 | at alpha= | 5 | deg
Re: | 1000000 |  |  | Cd Min: | 0.00991 | at alpha= | 2 | deg
Mach: | 0 |  |  | Cl=0 at alpha= | -4.0887 | deg
|  |  |  | @ Cl=0.1, Cd= | 0.011874
|  |  |  | @ Cl=0.4, Cd= | 0.010848
|  |  |  | @ Cl=0.6, Cd= | 0.010697
alpha (deg) | Cl | Cd | Cm | Cl/Cd
-20 | -0.736 | 0.17728 | -0.034 | -4.152
-19.5 | -0.746 | 0.17161 | -0.034 | -4.347
-19 | -0.755 | 0.16353 | -0.035 | -4.618
-18.5 | -0.764 | 0.15502 | -0.036 | -4.927
-18 | -0.77 | 0.14697 | -0.036 | -5.238
-17.5 | -0.774 | 0.13982 | -0.037 | -5.539
-17 | -0.777 | 0.1328 | -0.037 | -5.851
-16.5 | -0.778 | 0.12508 | -0.038 | -6.222
-16 | -0.777 | 0.11827 | -0.039 | -6.571
-15.5 | -0.772 | 0.11232 | -0.04 | -6.878
-15 | -0.767 | 0.10604 | -0.041 | -7.229
-14.5 | -0.758 | 0.09982 | -0.042 | -7.591
-14 | -0.746 | 0.09373 | -0.043 | -7.96
-13.5 | -0.733 | 0.08715 | -0.045 | -8.415
-13 | -0.718 | 0.0804 | -0.047 | -8.925
-12.5 | -0.699 | 0.07359 | -0.049 | -9.505
-12 | -0.679 | 0.06696 | -0.051 | -10.136
-11.5 | -0.657 | 0.06004 | -0.054 | -10.943
-11 | -0.632 | 0.05278 | -0.056 | -11.98
-10.5 | -0.61 | 0.04385 | -0.06 | -13.912
-10 | -0.587 | 0.03448 | -0.064 | -17.021
-9.5 | -0.604 | 0.01696 | -0.075 | -35.602
-9 | -0.563 | 0.01508 | -0.077 | -37.308
-8.5 | -0.512 | 0.01521 | -0.078 | -33.643
-8 | -0.459 | 0.01408 | -0.078 | -32.579
-7.5 | -0.404 | 0.01369 | -0.079 | -29.511
-7 | -0.348 | 0.01332 | -0.08 | -26.113
-6.5 | -0.29 | 0.01291 | -0.08 | -22.482
-6 | -0.232 | 0.01258 | -0.081 | -18.411
-5.5 | -0.172 | 0.01271 | -0.082 | -13.528
-5 | -0.112 | 0.01243 | -0.083 | -8.976
-4.5 | -0.051 | 0.01199 | -0.083 | -4.217
-4 | 0.011 | 0.01202 | -0.084 | 0.907
-3.5 | 0.073 | 0.01187 | -0.085 | 6.121
-3 | 0.135 | 0.01188 | -0.086 | 11.336
-2.5 | 0.197 | 0.01153 | -0.086 | 17.072
-2 | 0.259 | 0.01116 | -0.087 | 23.218
-1.5 | 0.322 | 0.01088 | -0.088 | 29.579
-1 | 0.383 | 0.01093 | -0.088 | 35.072
-0.5 | 0.445 | 0.01063 | -0.089 | 41.895
0 | 0.511 | 0.01072 | -0.09 | 47.642
0.5 | 0.573 | 0.01068 | -0.091 | 53.636
1 | 0.635 | 0.01072 | -0.091 | 59.244
1.5 | 0.697 | 0.01086 | -0.092 | 64.185
2 | 0.759 | 0.00991 | -0.093 | 76.617
2.5 | 0.821 | 0.00991 | -0.093 | 82.866
3 | 0.883 | 0.01034 | -0.094 | 85.321
3.5 | 0.944 | 0.01074 | -0.095 | 87.905
4 | 1.005 | 0.01111 | -0.095 | 90.478
4.5 | 1.066 | 0.0119 | -0.096 | 89.584
5 | 1.127 | 0.01204 | -0.097 | 93.552
5.5 | 1.187 | 0.01303 | -0.098 | 91.132
6 | 1.247 | 0.01363 | -0.098 | 91.499
6.5 | 1.306 | 0.01428 | -0.099 | 91.472
7 | 1.365 | 0.01482 | -0.1 | 92.062
7.5 | 1.422 | 0.01547 | -0.1 | 91.928
8 | 1.479 | 0.01626 | -0.101 | 90.963
8.5 | 1.535 | 0.01708 | -0.102 | 89.899
9 | 1.591 | 0.01786 | -0.103 | 89.074
9.5 | 1.644 | 0.01897 | -0.103 | 86.65
10 | 1.656 | 0.02148 | -0.101 | 77.093
10.5 | 1.699 | 0.02273 | -0.102 | 74.731
11 | 1.739 | 0.02437 | -0.102 | 71.347
11.5 | 1.776 | 0.02599 | -0.102 | 68.318
12 | 1.809 | 0.02798 | -0.102 | 64.64
12.5 | 1.84 | 0.02972 | -0.103 | 61.898
13 | 1.867 | 0.03166 | -0.103 | 58.963
13.5 | 1.891 | 0.03386 | -0.103 | 55.837
14 | 1.91 | 0.03659 | -0.103 | 52.204
14.5 | 1.928 | 0.03913 | -0.103 | 49.269
15 | 1.942 | 0.0421 | -0.103 | 46.112
15.5 | 1.95 | 0.04587 | -0.103 | 42.512
16 | 1.957 | 0.04896 | -0.103 | 39.977
16.5 | 1.961 | 0.05229 | -0.103 | 37.503
17 | 1.956 | 0.05603 | -0.103 | 34.91
17.5 | 1.943 | 0.06016 | -0.103 | 32.298
18 | 1.927 | 0.06418 | -0.103 | 30.018
18.5 | 1.905 | 0.06913 | -0.103 | 27.562
19 | 1.881 | 0.07416 | -0.103 | 25.36
19.5 | 1.852 | 0.07979 | -0.103 | 23.217
20 | 1.821 | 0.08597 | -0.103 | 21.18

## 42. Re 1M Mach 0.00 (2)
BIGFOIL.COM POLAR EXPORT
GA 30A615
GA 30A615 |  |  |  | Cl Max: | 1.6641 | at alpha= | 17 | deg
XFOIL ncrit=9 |  |  |  | L/D Max: | 133.505 | at alpha= | 4.5 | deg
Re: | 1000000 |  |  | Cd Min: | 0.09618 | at alpha= | 20 | deg
Mach: | 0 |  |  | Cl=0 at alpha= | -4.0758 | deg
|  |  |  | @ Cl=0.1, Cd= | 0.0086458
|  |  |  | @ Cl=0.4, Cd= | 0.0075495
|  |  |  | @ Cl=0.6, Cd= | 0.0066904
alpha (deg) | Cl | Cd | Cm | Cl/Cd
-16.5 | -0.7776 | 0.09394 | -0.0564 | -8.2776
-16 | -0.8679 | 0.07217 | -0.0698 | -12.0258
-15.5 | -0.9488 | 0.05281 | -0.0829 | -17.9663
-15 | -0.9968 | 0.03469 | -0.1014 | -28.7345
-14.5 | -1.0134 | 0.02952 | -0.1008 | -34.3293
-14 | -1.0019 | 0.02682 | -0.098 | -37.3565
-13.5 | -0.9511 | 0.02444 | -0.1007 | -38.9157
-13 | -0.9093 | 0.02174 | -0.1015 | -41.8261
-12.5 | -0.8684 | 0.02033 | -0.1001 | -42.7152
-12 | -0.8265 | 0.01926 | -0.0983 | -42.9128
-11.5 | -0.7827 | 0.01824 | -0.0966 | -42.9112
-11 | -0.7398 | 0.01693 | -0.095 | -43.6976
-10.5 | -0.6924 | 0.01598 | -0.0939 | -43.3292
-10 | -0.6422 | 0.01524 | -0.0931 | -42.1391
-9.5 | -0.5914 | 0.01449 | -0.0923 | -40.8144
-9 | -0.541 | 0.01364 | -0.0916 | -39.6628
-8.5 | -0.4876 | 0.01314 | -0.0911 | -37.1081
-8 | -0.4354 | 0.01238 | -0.0905 | -35.1696
-7.5 | -0.3809 | 0.01188 | -0.0903 | -32.0623
-7 | -0.3269 | 0.01132 | -0.0899 | -28.8781
-6.5 | -0.2714 | 0.01092 | -0.0897 | -24.8535
-6 | -0.2161 | 0.01044 | -0.0895 | -20.6992
-5.5 | -0.1606 | 0.01008 | -0.0893 | -15.9325
-5 | -0.1042 | 0.0097 | -0.0893 | -10.7423
-4.5 | -0.0481 | 0.00942 | -0.0892 | -5.1062
-4 | 0.0086 | 0.00908 | -0.0893 | 0.94714
-3.5 | 0.065 | 0.00883 | -0.0892 | 7.3613
-3 | 0.122 | 0.00853 | -0.0894 | 14.3025
-2.5 | 0.1783 | 0.00833 | -0.0894 | 21.4046
-2 | 0.2353 | 0.00805 | -0.0895 | 29.2298
-1.5 | 0.2915 | 0.00786 | -0.0896 | 37.0865
-1 | 0.3484 | 0.00765 | -0.0897 | 45.5425
-0.5 | 0.4049 | 0.00754 | -0.0898 | 53.7003
0 | 0.462 | 0.00742 | -0.0899 | 62.2642
0.5 | 0.5182 | 0.00736 | -0.09 | 70.4076
1 | 0.5748 | 0.00723 | -0.0901 | 79.5021
1.5 | 0.6173 | 0.00632 | -0.0871 | 97.6741
2 | 0.681 | 0.00639 | -0.0882 | 106.5728
2.5 | 0.7603 | 0.0066 | -0.0932 | 115.197
3 | 0.843 | 0.00681 | -0.0991 | 123.7885
3.5 | 0.9165 | 0.00701 | -0.1031 | 130.7418
4 | 0.9637 | 0.00726 | -0.1014 | 132.741
4.5 | 1.0093 | 0.00756 | -0.0994 | 133.5053
5 | 1.0526 | 0.00797 | -0.097 | 132.0703
5.5 | 1.096 | 0.00836 | -0.0947 | 131.1005
6 | 1.1379 | 0.00883 | -0.0921 | 128.8675
6.5 | 1.1807 | 0.00926 | -0.0897 | 127.5054
7 | 1.2217 | 0.00984 | -0.0871 | 124.1565
7.5 | 1.2633 | 0.01043 | -0.0847 | 121.1218
8 | 1.3032 | 0.0111 | -0.0821 | 117.4054
8.5 | 1.3417 | 0.01176 | -0.0793 | 114.0901
9 | 1.3743 | 0.01254 | -0.0755 | 109.5933
9.5 | 1.4061 | 0.01348 | -0.0719 | 104.3101
10 | 1.4381 | 0.01451 | -0.0687 | 99.111
10.5 | 1.4669 | 0.01579 | -0.0653 | 92.9006
11 | 1.4929 | 0.01735 | -0.0619 | 86.0461
11.5 | 1.519 | 0.01904 | -0.0589 | 79.7794
12 | 1.5422 | 0.02104 | -0.056 | 73.2985
12.5 | 1.5633 | 0.02332 | -0.0533 | 67.0369
13 | 1.5827 | 0.02586 | -0.0507 | 61.2026
13.5 | 1.6001 | 0.02863 | -0.0483 | 55.8889
14 | 1.6149 | 0.03172 | -0.046 | 50.9111
14.5 | 1.6269 | 0.03514 | -0.0438 | 46.2977
15 | 1.6371 | 0.0389 | -0.0419 | 42.0848
15.5 | 1.648 | 0.04271 | -0.0402 | 38.5858
16 | 1.655 | 0.04706 | -0.0388 | 35.1679
16.5 | 1.6588 | 0.05187 | -0.0376 | 31.9799
17 | 1.6641 | 0.05668 | -0.0367 | 29.3596
17.5 | 1.6624 | 0.06238 | -0.036 | 26.6496
18 | 1.6634 | 0.06794 | -0.0357 | 24.4834
18.5 | 1.6569 | 0.07453 | -0.0357 | 22.2313
19 | 1.6527 | 0.081 | -0.0361 | 20.4037
19.5 | 1.6419 | 0.0885 | -0.0369 | 18.5525
20 | 1.6305 | 0.09618 | -0.0381 | 16.9526

## 43. Re 1M Mach 0.10 (1)
BIGFOIL.COM POLAR EXPORT
GA 30A615
GA 30A615 |  |  |  | Cl Max: | 1.949 | at alpha= | 16.5 | deg
JavaFoil+Calcfoil stall+Eppler ext transition |  |  |  | L/D Max: | 91.889 | at alpha= | 7 | deg
Re: | 1000000 |  |  | Cd Min: | 0.00993 | at alpha= | 2.5 | deg
Mach: | 0.1 |  |  | Cl=0 at alpha= | -4.0887 | deg
|  |  |  | @ Cl=0.1, Cd= | 0.011862
|  |  |  | @ Cl=0.4, Cd= | 0.010926
|  |  |  | @ Cl=0.6, Cd= | 0.010722
alpha (deg) | Cl | Cd | Cm | Cl/Cd
-20 | -0.691 | 0.1834 | -0.034 | -3.767
-19.5 | -0.704 | 0.17401 | -0.034 | -4.047
-19 | -0.716 | 0.16781 | -0.034 | -4.266
-18.5 | -0.728 | 0.15791 | -0.035 | -4.609
-18 | -0.737 | 0.15011 | -0.036 | -4.912
-17.5 | -0.745 | 0.14149 | -0.037 | -5.264
-17 | -0.75 | 0.13388 | -0.037 | -5.606
-16.5 | -0.754 | 0.127 | -0.038 | -5.936
-16 | -0.756 | 0.12042 | -0.039 | -6.277
-15.5 | -0.755 | 0.11423 | -0.04 | -6.606
-15 | -0.751 | 0.1081 | -0.04 | -6.946
-14.5 | -0.745 | 0.10146 | -0.041 | -7.338
-14 | -0.735 | 0.09522 | -0.042 | -7.721
-13.5 | -0.724 | 0.08872 | -0.044 | -8.159
-13 | -0.709 | 0.08228 | -0.046 | -8.62
-12.5 | -0.693 | 0.07553 | -0.048 | -9.169
-12 | -0.673 | 0.06888 | -0.05 | -9.773
-11.5 | -0.652 | 0.06223 | -0.053 | -10.479
-11 | -0.627 | 0.05548 | -0.055 | -11.304
-10.5 | -0.605 | 0.04685 | -0.059 | -12.912
-10 | -0.582 | 0.03724 | -0.063 | -15.629
-9.5 | -0.595 | 0.01844 | -0.074 | -32.232
-9 | -0.564 | 0.01521 | -0.077 | -37.057
-8.5 | -0.513 | 0.01529 | -0.078 | -33.56
-8 | -0.46 | 0.01415 | -0.079 | -32.518
-7.5 | -0.406 | 0.01371 | -0.079 | -29.58
-7 | -0.349 | 0.01331 | -0.08 | -26.242
-6.5 | -0.292 | 0.01299 | -0.081 | -22.438
-6 | -0.233 | 0.0127 | -0.082 | -18.321
-5.5 | -0.173 | 0.01271 | -0.082 | -13.588
-5 | -0.112 | 0.0125 | -0.083 | -8.967
-4.5 | -0.051 | 0.01205 | -0.084 | -4.214
-4 | 0.011 | 0.01202 | -0.084 | 0.912
-3.5 | 0.073 | 0.01184 | -0.085 | 6.17
-3 | 0.135 | 0.01189 | -0.086 | 11.383
-2.5 | 0.198 | 0.01159 | -0.087 | 17.063
-2 | 0.26 | 0.01117 | -0.087 | 23.304
-1.5 | 0.323 | 0.01089 | -0.088 | 29.705
-1 | 0.385 | 0.01095 | -0.089 | 35.19
-0.5 | 0.448 | 0.01085 | -0.09 | 41.24
0 | 0.513 | 0.01077 | -0.09 | 47.646
0.5 | 0.576 | 0.01073 | -0.091 | 53.654
1 | 0.638 | 0.01071 | -0.092 | 59.6
1.5 | 0.701 | 0.01085 | -0.092 | 64.551
2 | 0.763 | 0.01095 | -0.093 | 69.67
2.5 | 0.825 | 0.00993 | -0.094 | 83.075
3 | 0.887 | 0.01038 | -0.094 | 85.428
3.5 | 0.949 | 0.01077 | -0.095 | 88.051
4 | 1.01 | 0.01115 | -0.096 | 90.587
4.5 | 1.071 | 0.01197 | -0.097 | 89.484
5 | 1.132 | 0.01249 | -0.097 | 90.664
5.5 | 1.193 | 0.01312 | -0.098 | 90.908
6 | 1.253 | 0.01371 | -0.099 | 91.354
6.5 | 1.312 | 0.01437 | -0.099 | 91.315
7 | 1.371 | 0.01492 | -0.1 | 91.889
7.5 | 1.429 | 0.01575 | -0.101 | 90.72
8 | 1.486 | 0.01644 | -0.102 | 90.395
8.5 | 1.542 | 0.01723 | -0.102 | 89.535
9 | 1.598 | 0.01802 | -0.103 | 88.658
9.5 | 1.651 | 0.01916 | -0.104 | 86.16
10 | 1.661 | 0.02176 | -0.102 | 76.335
10.5 | 1.704 | 0.02306 | -0.102 | 73.894
11 | 1.744 | 0.02477 | -0.102 | 70.415
11.5 | 1.78 | 0.02644 | -0.103 | 67.315
12 | 1.812 | 0.0285 | -0.103 | 63.586
12.5 | 1.842 | 0.03024 | -0.103 | 60.929
13 | 1.868 | 0.03226 | -0.103 | 57.924
13.5 | 1.891 | 0.03453 | -0.103 | 54.757
14 | 1.909 | 0.03734 | -0.103 | 51.125
14.5 | 1.925 | 0.04002 | -0.104 | 48.112
15 | 1.936 | 0.04334 | -0.104 | 44.679
15.5 | 1.943 | 0.04707 | -0.104 | 41.276
16 | 1.948 | 0.05025 | -0.104 | 38.766
16.5 | 1.949 | 0.05385 | -0.104 | 36.183
17 | 1.94 | 0.05782 | -0.104 | 33.556
17.5 | 1.923 | 0.06219 | -0.104 | 30.926
18 | 1.903 | 0.06654 | -0.104 | 28.597
18.5 | 1.878 | 0.07144 | -0.104 | 26.288
19 | 1.848 | 0.07739 | -0.103 | 23.876
19.5 | 1.814 | 0.0833 | -0.103 | 21.778
20 | 1.777 | 0.09007 | -0.103 | 19.727

## 44. Re 1M Mach 0.10 (2)
BIGFOIL.COM POLAR EXPORT
GA 30A615
GA 30A615 |  |  |  | Cl Max: | 1.6565 | at alpha= | 17 | deg
XFOIL ncrit=9 |  |  |  | L/D Max: | 132.975 | at alpha= | 4.5 | deg
Re: | 1000000 |  |  | Cd Min: | 0.10048 | at alpha= | 20 | deg
Mach: | 0.1 |  |  | Cl=0 at alpha= | -4.0744 | deg
|  |  |  | @ Cl=0.1, Cd= | 0.0086885
|  |  |  | @ Cl=0.4, Cd= | 0.0075914
|  |  |  | @ Cl=0.6, Cd= | 0.0068029
alpha (deg) | Cl | Cd | Cm | Cl/Cd
-16 | -0.7524 | 0.09172 | -0.0585 | -8.2032
-15.5 | -0.842 | 0.07032 | -0.0719 | -11.9738
-15 | -0.9219 | 0.05111 | -0.0852 | -18.0376
-14.5 | -0.968 | 0.0336 | -0.1034 | -28.8095
-13.5 | -0.9485 | 0.02595 | -0.1028 | -36.5511
-13 | -0.9025 | 0.02353 | -0.1042 | -38.3553
-12.5 | -0.8699 | 0.02113 | -0.1023 | -41.169
-12 | -0.8293 | 0.01994 | -0.1003 | -41.5898
-11.5 | -0.7864 | 0.01879 | -0.0984 | -41.852
-11 | -0.7398 | 0.01783 | -0.097 | -41.4919
-10.5 | -0.6966 | 0.01634 | -0.0954 | -42.6316
-10 | -0.6464 | 0.01554 | -0.0944 | -41.5959
-9.5 | -0.5946 | 0.01485 | -0.0937 | -40.0404
-9 | -0.5448 | 0.01384 | -0.0927 | -39.3642
-8.5 | -0.4911 | 0.01329 | -0.0922 | -36.9526
-8 | -0.4385 | 0.01256 | -0.0915 | -34.9124
-7.5 | -0.3838 | 0.01199 | -0.0911 | -32.01
-7 | -0.3292 | 0.01144 | -0.0907 | -28.7762
-6.5 | -0.2736 | 0.011 | -0.0905 | -24.8727
-6 | -0.2178 | 0.01051 | -0.0902 | -20.7231
-5.5 | -0.1619 | 0.01015 | -0.09 | -15.9507
-5 | -0.105 | 0.00975 | -0.09 | -10.7692
-4.5 | -0.0486 | 0.00945 | -0.0898 | -5.1429
-4 | 0.0085 | 0.00912 | -0.0898 | 0.93202
-3.5 | 0.0654 | 0.00887 | -0.0898 | 7.3732
-3 | 0.1226 | 0.00857 | -0.0899 | 14.3057
-2.5 | 0.1793 | 0.00835 | -0.0899 | 21.4731
-2 | 0.2367 | 0.00808 | -0.09 | 29.2946
-1.5 | 0.2932 | 0.0079 | -0.09 | 37.1139
-1 | 0.3505 | 0.00767 | -0.0902 | 45.6975
-0.5 | 0.4072 | 0.00758 | -0.0902 | 53.7203
0 | 0.4647 | 0.00744 | -0.0904 | 62.4597
0.5 | 0.5212 | 0.0074 | -0.0904 | 70.4324
1 | 0.5782 | 0.00726 | -0.0905 | 79.6419
1.5 | 0.6216 | 0.00635 | -0.0877 | 97.8898
2 | 0.6843 | 0.00642 | -0.0885 | 106.5888
2.5 | 0.7641 | 0.00663 | -0.0935 | 115.2489
3 | 0.8475 | 0.00684 | -0.0994 | 123.9035
3.5 | 0.9218 | 0.00706 | -0.1034 | 130.5666
4 | 0.9689 | 0.00731 | -0.1016 | 132.5445
4.5 | 1.0146 | 0.00763 | -0.0996 | 132.9751
5 | 1.0582 | 0.00802 | -0.0972 | 131.9451
5.5 | 1.1011 | 0.00844 | -0.0946 | 130.4621
6 | 1.1436 | 0.00889 | -0.092 | 128.6389
6.5 | 1.186 | 0.00936 | -0.0895 | 126.7094
7 | 1.2274 | 0.00992 | -0.0868 | 123.7298
7.5 | 1.2681 | 0.01057 | -0.0842 | 119.9716
8 | 1.3084 | 0.01122 | -0.0815 | 116.6132
8.5 | 1.3446 | 0.01192 | -0.0782 | 112.802
9 | 1.3768 | 0.01276 | -0.0743 | 107.8997
9.5 | 1.4098 | 0.0137 | -0.0709 | 102.9051
10 | 1.441 | 0.01482 | -0.0675 | 97.2335
10.5 | 1.4689 | 0.01623 | -0.064 | 90.5052
11 | 1.4959 | 0.0178 | -0.0608 | 84.0393
11.5 | 1.521 | 0.01964 | -0.0577 | 77.444
12 | 1.5435 | 0.02178 | -0.0548 | 70.8678
12.5 | 1.5635 | 0.02423 | -0.052 | 64.5274
13 | 1.5821 | 0.02691 | -0.0494 | 58.7923
13.5 | 1.599 | 0.0298 | -0.047 | 53.6577
14 | 1.6132 | 0.03303 | -0.0447 | 48.8404
14.5 | 1.625 | 0.03659 | -0.0425 | 44.411
15 | 1.6335 | 0.0406 | -0.0406 | 40.234
15.5 | 1.6428 | 0.04469 | -0.039 | 36.7599
16 | 1.6503 | 0.04911 | -0.0377 | 33.6042
16.5 | 1.651 | 0.05436 | -0.0365 | 30.3716
17 | 1.6565 | 0.05928 | -0.0357 | 27.9437
17.5 | 1.6521 | 0.0654 | -0.0351 | 25.2615
18 | 1.6536 | 0.07104 | -0.0349 | 23.277
18.5 | 1.6424 | 0.07833 | -0.0351 | 20.9677
19 | 1.6399 | 0.08473 | -0.0356 | 19.3544
19.5 | 1.625 | 0.09288 | -0.0367 | 17.4957
20 | 1.6153 | 0.10048 | -0.0381 | 16.0758

## 45. Re 1M Mach 0.25 (1)
BIGFOIL.COM POLAR EXPORT
GA 30A615
GA 30A615 |  |  |  | Cl Max: | 1.892 | at alpha= | 14.5 | deg
JavaFoil+Calcfoil stall+Eppler ext transition |  |  |  | L/D Max: | 92.937 | at alpha= | 6.5 | deg
Re: | 1000000 |  |  | Cd Min: | 0.01018 | at alpha= | 2.5 | deg
Mach: | 0.25 |  |  | Cl=0 at alpha= | -4.0873 | deg
|  |  |  | @ Cl=0.1, Cd= | 0.011982
|  |  |  | @ Cl=0.4, Cd= | 0.011056
|  |  |  | @ Cl=0.6, Cd= | 0.010829
alpha (deg) | Cl | Cd | Cm | Cl/Cd
-18 | -0.437 | 0.18625 | -0.031 | -2.347
-17.5 | -0.476 | 0.17204 | -0.032 | -2.769
-17 | -0.512 | 0.15971 | -0.033 | -3.207
-16.5 | -0.544 | 0.14868 | -0.033 | -3.66
-16 | -0.573 | 0.13839 | -0.035 | -4.139
-15.5 | -0.597 | 0.12892 | -0.036 | -4.63
-15 | -0.617 | 0.12062 | -0.037 | -5.112
-14.5 | -0.632 | 0.1134 | -0.039 | -5.573
-14 | -0.642 | 0.10473 | -0.04 | -6.127
-13.5 | -0.646 | 0.0986 | -0.041 | -6.555
-13 | -0.647 | 0.09215 | -0.042 | -7.017
-12.5 | -0.641 | 0.08539 | -0.044 | -7.511
-12 | -0.632 | 0.07878 | -0.046 | -8.028
-11.5 | -0.618 | 0.0731 | -0.048 | -8.454
-11 | -0.599 | 0.06745 | -0.05 | -8.874
-10.5 | -0.578 | 0.06056 | -0.053 | -9.546
-10 | -0.556 | 0.05161 | -0.058 | -10.783
-9.5 | -0.535 | 0.04125 | -0.063 | -12.961
-9 | -0.511 | 0.03008 | -0.068 | -16.984
-8.5 | -0.519 | 0.01623 | -0.08 | -31.969
-8 | -0.467 | 0.01471 | -0.081 | -31.771
-7.5 | -0.413 | 0.01416 | -0.082 | -29.159
-7 | -0.356 | 0.01369 | -0.082 | -26.024
-6.5 | -0.298 | 0.01328 | -0.083 | -22.438
-6 | -0.238 | 0.01298 | -0.084 | -18.343
-5.5 | -0.177 | 0.01287 | -0.085 | -13.757
-5 | -0.115 | 0.01265 | -0.085 | -9.081
-4.5 | -0.052 | 0.01234 | -0.086 | -4.223
-4 | 0.011 | 0.01194 | -0.087 | 0.942
-3.5 | 0.075 | 0.01197 | -0.088 | 6.265
-3 | 0.139 | 0.012 | -0.088 | 11.578
-2.5 | 0.203 | 0.01161 | -0.089 | 17.499
-2 | 0.267 | 0.01131 | -0.09 | 23.653
-1.5 | 0.332 | 0.01099 | -0.091 | 30.243
-1 | 0.396 | 0.01106 | -0.091 | 35.772
-0.5 | 0.46 | 0.011 | -0.092 | 41.803
0 | 0.527 | 0.01092 | -0.093 | 48.277
0.5 | 0.592 | 0.01082 | -0.094 | 54.656
1 | 0.656 | 0.01089 | -0.094 | 60.203
1.5 | 0.72 | 0.01105 | -0.095 | 65.147
2 | 0.784 | 0.01118 | -0.096 | 70.074
2.5 | 0.847 | 0.01018 | -0.096 | 83.28
3 | 0.911 | 0.01067 | -0.097 | 85.379
3.5 | 0.974 | 0.01102 | -0.098 | 88.437
4 | 1.038 | 0.01143 | -0.099 | 90.757
4.5 | 1.1 | 0.01235 | -0.099 | 89.066
5 | 1.163 | 0.01288 | -0.1 | 90.244
5.5 | 1.225 | 0.01357 | -0.101 | 90.22
6 | 1.286 | 0.01426 | -0.101 | 90.149
6.5 | 1.347 | 0.01449 | -0.102 | 92.937
7 | 1.407 | 0.01573 | -0.103 | 89.447
7.5 | 1.466 | 0.01653 | -0.104 | 88.663
8 | 1.523 | 0.01737 | -0.104 | 87.726
8.5 | 1.58 | 0.01818 | -0.105 | 86.918
9 | 1.636 | 0.01918 | -0.106 | 85.28
9.5 | 1.649 | 0.02117 | -0.104 | 77.901
10 | 1.69 | 0.02344 | -0.104 | 72.09
10.5 | 1.729 | 0.02528 | -0.104 | 68.405
11 | 1.766 | 0.02707 | -0.104 | 65.249
11.5 | 1.798 | 0.02948 | -0.105 | 60.981
12 | 1.827 | 0.03142 | -0.105 | 58.152
12.5 | 1.851 | 0.03361 | -0.105 | 55.062
13 | 1.869 | 0.03621 | -0.105 | 51.633
13.5 | 1.883 | 0.03922 | -0.105 | 48.008
14 | 1.891 | 0.04242 | -0.105 | 44.576
14.5 | 1.892 | 0.04685 | -0.105 | 40.375
15 | 1.889 | 0.05059 | -0.105 | 37.336
15.5 | 1.88 | 0.05453 | -0.105 | 34.481
16 | 1.866 | 0.05903 | -0.105 | 31.603
16.5 | 1.844 | 0.06405 | -0.105 | 28.79
17 | 1.808 | 0.07008 | -0.104 | 25.801
17.5 | 1.759 | 0.07663 | -0.104 | 22.957
18 | 1.702 | 0.08449 | -0.103 | 20.145
18.5 | 1.637 | 0.09286 | -0.103 | 17.633
19 | 1.561 | 0.10444 | -0.101 | 14.945
19.5 | 1.478 | 0.11801 | -0.099 | 12.525

## 46. Re 1M Mach 0.25 (2)
BIGFOIL.COM POLAR EXPORT
GA 30A615
GA 30A615 |  |  |  | Cl Max: | 1.6149 | at alpha= | 15.5 | deg
XFOIL ncrit=9 |  |  |  | L/D Max: | 131.064 | at alpha= | 4 | deg
Re: | 1000000 |  |  | Cd Min: | 0.19044 | at alpha= | -17 | deg
Mach: | 0.25 |  |  | Cl=0 at alpha= | -4.0641 | deg
|  |  |  | @ Cl=0.1, Cd= | 0.0088943
|  |  |  | @ Cl=0.4, Cd= | 0.0077424
|  |  |  | @ Cl=0.6, Cd= | 0.0074312
alpha (deg) | Cl | Cd | Cm | Cl/Cd
-17 | -0.4157 | 0.19044 | -0.0159 | -2.1828
-16.5 | -0.3976 | 0.18427 | -0.0194 | -2.1577
-16 | -0.3942 | 0.17259 | -0.0259 | -2.284
-15.5 | -0.375 | 0.16706 | -0.028 | -2.2447
-15 | -0.3557 | 0.1618 | -0.0305 | -2.1984
-14 | -0.6081 | 0.08923 | -0.0633 | -6.815
-13.5 | -0.6874 | 0.06986 | -0.0756 | -9.8397
-13 | -0.7556 | 0.05324 | -0.087 | -14.1923
-12.5 | -0.796 | 0.03255 | -0.1134 | -24.4547
-12 | -0.8031 | 0.02701 | -0.1125 | -29.7334
-11.5 | -0.785 | 0.02381 | -0.1095 | -32.9693
-11 | -0.7484 | 0.02172 | -0.1071 | -34.4567
-10.5 | -0.7077 | 0.01977 | -0.1049 | -35.7967
-10 | -0.6639 | 0.0179 | -0.1028 | -37.0894
-9 | -0.562 | 0.01553 | -0.0998 | -36.188
-8.5 | -0.5097 | 0.01437 | -0.0984 | -35.4697
-8 | -0.454 | 0.01362 | -0.0974 | -33.3333
-7 | -0.342 | 0.01211 | -0.0956 | -28.2411
-6.5 | -0.2851 | 0.01147 | -0.0949 | -24.8561
-6 | -0.2267 | 0.011 | -0.0944 | -20.6091
-5.5 | -0.1686 | 0.01049 | -0.0939 | -16.0724
-5 | -0.1102 | 0.01007 | -0.0935 | -10.9434
-4.5 | -0.051 | 0.0097 | -0.0933 | -5.2577
-4 | 0.0075 | 0.00936 | -0.093 | 0.80128
-3.5 | 0.067 | 0.00904 | -0.0929 | 7.4115
-3 | 0.1259 | 0.00878 | -0.0928 | 14.3394
-2.5 | 0.1852 | 0.0085 | -0.0928 | 21.7882
-2 | 0.2442 | 0.00825 | -0.0928 | 29.6
-1.5 | 0.303 | 0.00803 | -0.0928 | 37.7335
-1 | 0.3619 | 0.00782 | -0.0928 | 46.2788
-0.5 | 0.4208 | 0.0077 | -0.0928 | 54.6494
0 | 0.4798 | 0.00759 | -0.0928 | 63.2148
0.5 | 0.5386 | 0.00752 | -0.0929 | 71.6223
1 | 0.597 | 0.00745 | -0.0928 | 80.1342
1.5 | 0.6528 | 0.0071 | -0.0923 | 91.9437
2 | 0.7042 | 0.00657 | -0.0901 | 107.1842
2.5 | 0.7844 | 0.00681 | -0.0946 | 115.1836
3 | 0.8717 | 0.00704 | -0.1008 | 123.821
3.5 | 0.9506 | 0.00729 | -0.1052 | 130.3978
4 | 0.9974 | 0.00761 | -0.1029 | 131.0644
4.5 | 1.0431 | 0.00797 | -0.1003 | 130.8783
5 | 1.0863 | 0.00841 | -0.0973 | 129.1677
5.5 | 1.1292 | 0.00886 | -0.0942 | 127.4492
6 | 1.1708 | 0.00936 | -0.0908 | 125.0855
6.5 | 1.2133 | 0.00988 | -0.0877 | 122.8036
7 | 1.2539 | 0.01053 | -0.0844 | 119.0788
7.5 | 1.2925 | 0.01124 | -0.0808 | 114.9911
8 | 1.3254 | 0.01205 | -0.0762 | 109.9917
8.5 | 1.361 | 0.01293 | -0.0724 | 105.2591
9 | 1.3941 | 0.01404 | -0.0686 | 99.2949
9.5 | 1.4248 | 0.0154 | -0.0648 | 92.5195
10 | 1.455 | 0.01693 | -0.0613 | 85.9421
10.5 | 1.4812 | 0.01885 | -0.0578 | 78.5782
11 | 1.5042 | 0.02115 | -0.0544 | 71.1206
11.5 | 1.5269 | 0.02361 | -0.0514 | 64.6717
12 | 1.5465 | 0.02644 | -0.0485 | 58.4909
12.5 | 1.5628 | 0.02961 | -0.0456 | 52.7795
13 | 1.5771 | 0.03305 | -0.043 | 47.7186
13.5 | 1.5886 | 0.03689 | -0.0405 | 43.0632
14 | 1.5979 | 0.04108 | -0.0383 | 38.8973
14.5 | 1.6046 | 0.04569 | -0.0364 | 35.1193
15 | 1.6119 | 0.0504 | -0.0348 | 31.9821
15.5 | 1.6149 | 0.05568 | -0.0335 | 29.0032
16 | 1.6135 | 0.06161 | -0.0325 | 26.1889
16.5 | 1.614 | 0.0675 | -0.0319 | 23.9111
17 | 1.6045 | 0.07472 | -0.0317 | 21.4735
17.5 | 1.6013 | 0.08135 | -0.0318 | 19.6841
18 | 1.5865 | 0.08961 | -0.0327 | 17.7045
18.5 | 1.5776 | 0.09728 | -0.0337 | 16.2171
19 | 1.5608 | 0.10617 | -0.0356 | 14.701
19.5 | 1.5456 | 0.11501 | -0.0379 | 13.4388
20 | 1.5307 | 0.12399 | -0.0408 | 12.3454

## 47. Re 1M Mach 0.50 (1)
BIGFOIL.COM POLAR EXPORT
GA 30A615
GA 30A615 |  |  |  | Cl Max: | 1.748 | at alpha= | 10.5 | deg
JavaFoil+Calcfoil stall+Eppler ext transition |  |  |  | L/D Max: | 89.65 | at alpha= | 4.5 | deg
Re: | 1000000 |  |  | Cd Min: | 0.01131 | at alpha= | -1 | deg
Mach: | 0.5 |  |  | Cl=0 at alpha= | -4.0857 | deg
|  |  |  | @ Cl=0.1, Cd= | 0.012284
|  |  |  | @ Cl=0.4, Cd= | 0.011446
|  |  |  | @ Cl=0.6, Cd= | 0.011494
alpha (deg) | Cl | Cd | Cm | Cl/Cd
-20 | -0.911 | 0.20752 | -0.042 | -4.391
-19.5 | -0.883 | 0.19676 | -0.042 | -4.487
-19 | -0.855 | 0.19195 | -0.043 | -4.455
-18.5 | -0.827 | 0.18674 | -0.043 | -4.429
-18 | -0.799 | 0.18181 | -0.043 | -4.396
-17.5 | -0.771 | 0.18122 | -0.043 | -4.256
-17 | -0.743 | 0.17099 | -0.044 | -4.347
-16.5 | -0.717 | 0.16836 | -0.046 | -4.26
-16 | -0.688 | 0.16044 | -0.045 | -4.288
-15.5 | -0.658 | 0.15562 | -0.043 | -4.225
-15 | -0.628 | 0.15128 | -0.043 | -4.154
-14.5 | -0.6 | 0.14496 | -0.042 | -4.137
-14 | -0.571 | 0.14123 | -0.042 | -4.042
-13.5 | -0.542 | 0.13629 | -0.042 | -3.98
-13 | -0.514 | 0.13205 | -0.042 | -3.892
-12.5 | -0.485 | 0.12764 | -0.042 | -3.802
-12 | -0.457 | 0.12389 | -0.043 | -3.687
-11.5 | -0.428 | 0.10993 | -0.043 | -3.896
-11 | -0.398 | 0.10307 | -0.039 | -3.866
-10.5 | -0.37 | 0.10226 | -0.039 | -3.615
-10 | -0.341 | 0.09843 | -0.039 | -3.465
-9.5 | -0.312 | 0.09511 | -0.04 | -3.284
-9 | -0.283 | 0.08167 | -0.039 | -3.471
-8.5 | -0.255 | 0.06848 | -0.04 | -3.721
-8 | -0.342 | 0.06113 | -0.047 | -5.588
-7.5 | -0.337 | 0.05254 | -0.055 | -6.413
-7 | -0.319 | 0.03661 | -0.072 | -8.718
-6.5 | -0.318 | 0.01533 | -0.093 | -20.713
-6 | -0.258 | 0.01428 | -0.094 | -18.074
-5.5 | -0.194 | 0.01358 | -0.094 | -14.265
-5 | -0.127 | 0.01304 | -0.095 | -9.713
-4.5 | -0.058 | 0.01271 | -0.096 | -4.54
-4 | 0.012 | 0.01274 | -0.097 | 0.98
-3.5 | 0.083 | 0.01236 | -0.098 | 6.75
-3 | 0.155 | 0.01204 | -0.099 | 12.858
-2.5 | 0.227 | 0.01219 | -0.099 | 18.581
-2 | 0.298 | 0.01191 | -0.1 | 25.07
-1.5 | 0.371 | 0.01154 | -0.101 | 32.18
-1 | 0.442 | 0.01131 | -0.102 | 39.066
-0.5 | 0.513 | 0.01153 | -0.103 | 44.515
0 | 0.589 | 0.01148 | -0.104 | 51.302
0.5 | 0.661 | 0.01157 | -0.104 | 57.088
1 | 0.732 | 0.01171 | -0.105 | 62.533
1.5 | 0.804 | 0.0119 | -0.106 | 67.496
2 | 0.875 | 0.01241 | -0.107 | 70.488
2.5 | 0.946 | 0.01231 | -0.108 | 76.82
3 | 1.016 | 0.01179 | -0.108 | 86.158
3.5 | 1.087 | 0.01227 | -0.109 | 88.583
4 | 1.156 | 0.01293 | -0.11 | 89.446
4.5 | 1.225 | 0.01367 | -0.111 | 89.65
5 | 1.294 | 0.01459 | -0.112 | 88.677
5.5 | 1.362 | 0.01616 | -0.113 | 84.264
6 | 1.428 | 0.01718 | -0.113 | 83.099
6.5 | 1.493 | 0.01834 | -0.114 | 81.396
7 | 1.52 | 0.01993 | -0.112 | 76.293
7.5 | 1.573 | 0.02149 | -0.113 | 73.186
8 | 1.622 | 0.02349 | -0.113 | 69.025
8.5 | 1.661 | 0.02701 | -0.113 | 61.501
9 | 1.701 | 0.02947 | -0.113 | 57.726
9.5 | 1.731 | 0.03258 | -0.113 | 53.126
10 | 1.747 | 0.03654 | -0.113 | 47.802
10.5 | 1.748 | 0.04028 | -0.113 | 43.391
11 | 1.725 | 0.04536 | -0.112 | 38.035
11.5 | 1.649 | 0.05267 | -0.112 | 31.313
12 | 1.417 | 0.06679 | -0.11 | 21.215
12.5 | 0.994 | 0.10886 | -0.091 | 9.135
13 | 0.982 | 0.13543 | -0.067 | 7.251
13.5 | 1.009 | 0.14262 | -0.066 | 7.072
14 | 1.038 | 0.1465 | -0.068 | 7.082
14.5 | 1.071 | 0.15596 | -0.075 | 6.869
15 | 1.105 | 0.16379 | -0.079 | 6.747
15.5 | 1.123 | 0.17246 | -0.073 | 6.514

## 48. Re 1M Mach 0.50 (2)
BIGFOIL.COM POLAR EXPORT
GA 30A615
GA 30A615 |  |  |  | Cl Max: | 1.5012 | at alpha= | 12.5 | deg
XFOIL ncrit=9 |  |  |  | L/D Max: | 122.68 | at alpha= | 3.5 | deg
Re: | 1000000 |  |  | Cd Min: | 0.24935 | at alpha= | -20 | deg
Mach: | 0.5 |  |  | Cl=0 at alpha= | -4.025 | deg
|  |  |  | @ Cl=0.1, Cd= | 0.0098134
|  |  |  | @ Cl=0.4, Cd= | 0.0085636
|  |  |  | @ Cl=0.6, Cd= | 0.0081877
alpha (deg) | Cl | Cd | Cm | Cl/Cd
-20 | -0.5452 | 0.24935 | 0.0084 | -2.1865
-19.5 | -0.5209 | 0.24258 | 0.0038 | -2.1473
-19 | -0.4969 | 0.23537 | -0.0009 | -2.1111
-18.5 | -0.4747 | 0.22657 | -0.0065 | -2.0952
-18 | -0.4552 | 0.21765 | -0.0124 | -2.0914
-17.5 | -0.43 | 0.21114 | -0.0157 | -2.0366
-17 | -0.4059 | 0.20468 | -0.0196 | -1.9831
-16.5 | -0.3828 | 0.19764 | -0.0238 | -1.9369
-16 | -0.3668 | 0.18777 | -0.0299 | -1.9535
-15.5 | -0.3456 | 0.18031 | -0.0335 | -1.9167
-15 | -0.3218 | 0.17429 | -0.0365 | -1.8463
-14.5 | -0.3004 | 0.16764 | -0.04 | -1.7919
-14 | -0.2876 | 0.1583 | -0.0452 | -1.8168
-13.5 | -0.2723 | 0.14922 | -0.0506 | -1.8248
-12.5 | -0.2468 | 0.13145 | -0.0576 | -1.8775
-12 | -0.2327 | 0.12526 | -0.0596 | -1.8577
-11.5 | -0.2189 | 0.1185 | -0.0622 | -1.8473
-11 | -0.2076 | 0.11118 | -0.0654 | -1.8672
-10.5 | -0.2075 | 0.10171 | -0.0696 | -2.0401
-10 | -0.2263 | 0.08937 | -0.0756 | -2.5322
-9.5 | -0.22 | 0.08221 | -0.0795 | -2.6761
-9 | -0.2333 | 0.07208 | -0.0855 | -3.2367
-8.5 | -0.3046 | 0.05476 | -0.0981 | -5.5625
-8 | -0.3629 | 0.03834 | -0.115 | -9.4653
-7.5 | -0.3883 | 0.0249 | -0.1247 | -15.5944
-7 | -0.3644 | 0.01966 | -0.1223 | -18.5351
-6.5 | -0.3216 | 0.01588 | -0.1188 | -20.2519
-5.5 | -0.1989 | 0.01264 | -0.1133 | -15.7358
-4.5 | -0.0646 | 0.01102 | -0.1096 | -5.8621
-4 | 0.0034 | 0.01048 | -0.1082 | 0.32443
-3.5 | 0.0721 | 0.00996 | -0.1072 | 7.239
-3 | 0.1406 | 0.0096 | -0.1063 | 14.6458
-2.5 | 0.2091 | 0.00928 | -0.1057 | 22.5323
-2 | 0.2773 | 0.009 | -0.1051 | 30.8111
-1.5 | 0.345 | 0.00876 | -0.1047 | 39.3836
-1 | 0.4122 | 0.00852 | -0.1042 | 48.3803
-0.5 | 0.4794 | 0.00835 | -0.1038 | 57.4132
0 | 0.546 | 0.00826 | -0.1033 | 66.1017
0.5 | 0.6132 | 0.00817 | -0.1029 | 75.0551
1 | 0.6794 | 0.00816 | -0.1023 | 83.2598
1.5 | 0.7446 | 0.00816 | -0.1015 | 91.25
2 | 0.805 | 0.00782 | -0.0999 | 102.9412
2.5 | 0.8725 | 0.00755 | -0.0987 | 115.5629
3 | 0.9705 | 0.00807 | -0.1046 | 120.2602
3.5 | 1.0575 | 0.00862 | -0.1082 | 122.6798
4 | 1.0986 | 0.0091 | -0.1025 | 120.7253
4.5 | 1.1354 | 0.00965 | -0.0959 | 117.658
5 | 1.1647 | 0.0103 | -0.088 | 113.0777
5.5 | 1.2005 | 0.01108 | -0.0816 | 108.3484
6.5 | 1.2773 | 0.01346 | -0.0712 | 94.896
7 | 1.3148 | 0.01509 | -0.0666 | 87.1306
8 | 1.3803 | 0.01957 | -0.0581 | 70.5314
8.5 | 1.4078 | 0.02243 | -0.054 | 62.7642
9 | 1.4304 | 0.02572 | -0.0499 | 55.6143
9.5 | 1.4513 | 0.02924 | -0.046 | 49.6341
10 | 1.4675 | 0.03321 | -0.0422 | 44.1885
10.5 | 1.4792 | 0.03766 | -0.0386 | 39.2777
11 | 1.4886 | 0.04251 | -0.0353 | 35.0176
11.5 | 1.4955 | 0.04773 | -0.0324 | 31.3325
12 | 1.4994 | 0.05342 | -0.0299 | 28.0681
12.5 | 1.5012 | 0.0595 | -0.0279 | 25.2303
13 | 1.4979 | 0.06625 | -0.0263 | 22.6098
13.5 | 1.4896 | 0.07371 | -0.0254 | 20.2089
14 | 1.4839 | 0.08114 | -0.025 | 18.2881
14.5 | 1.4731 | 0.08932 | -0.0252 | 16.4924
15 | 1.4568 | 0.09827 | -0.0263 | 14.8245
15.5 | 1.4467 | 0.10688 | -0.0277 | 13.5357
16 | 1.4281 | 0.11665 | -0.0304 | 12.2426
16.5 | 1.4193 | 0.12567 | -0.0331 | 11.2939
17 | 1.4037 | 0.13578 | -0.0371 | 10.338
17.5 | 1.396 | 0.14523 | -0.0412 | 9.6123

## 49. Re 2M Mach 0.00 (1)
BIGFOIL.COM POLAR EXPORT
GA 30A615
GA 30A615 |  |  |  | Cl Max: | 1.976 | at alpha= | 16.5 | deg
JavaFoil+Calcfoil stall+Eppler ext transition |  |  |  | L/D Max: | 99.329 | at alpha= | 5 | deg
Re: | 2000000 |  |  | Cd Min: | 0.0098 | at alpha= | -0.5 | deg
Mach: | 0 |  |  | Cl=0 at alpha= | -4.0887 | deg
|  |  |  | @ Cl=0.1, Cd= | 0.010806
|  |  |  | @ Cl=0.4, Cd= | 0.0099669
|  |  |  | @ Cl=0.6, Cd= | 0.010074
alpha (deg) | Cl | Cd | Cm | Cl/Cd
-20 | -0.74 | 0.16531 | -0.037 | -4.474
-19.5 | -0.75 | 0.15889 | -0.037 | -4.719
-19 | -0.759 | 0.15127 | -0.038 | -5.019
-18.5 | -0.768 | 0.14299 | -0.039 | -5.37
-18 | -0.774 | 0.13599 | -0.039 | -5.695
-17.5 | -0.779 | 0.12892 | -0.04 | -6.046
-17 | -0.783 | 0.12157 | -0.041 | -6.439
-16.5 | -0.784 | 0.11513 | -0.042 | -6.808
-16 | -0.783 | 0.10824 | -0.043 | -7.235
-15.5 | -0.781 | 0.10113 | -0.044 | -7.718
-15 | -0.776 | 0.09457 | -0.045 | -8.203
-14.5 | -0.768 | 0.08783 | -0.047 | -8.748
-14 | -0.758 | 0.08082 | -0.048 | -9.385
-13.5 | -0.747 | 0.07403 | -0.05 | -10.086
-13 | -0.732 | 0.06734 | -0.052 | -10.873
-12.5 | -0.718 | 0.05927 | -0.055 | -12.113
-12 | -0.702 | 0.05046 | -0.058 | -13.918
-11.5 | -0.684 | 0.04266 | -0.061 | -16.024
-11 | -0.662 | 0.03569 | -0.063 | -18.54
-10.5 | -0.677 | 0.01782 | -0.072 | -38.018
-10 | -0.657 | 0.01452 | -0.076 | -45.234
-9.5 | -0.611 | 0.01412 | -0.076 | -43.314
-9 | -0.563 | 0.01413 | -0.077 | -39.84
-8.5 | -0.512 | 0.01306 | -0.078 | -39.2
-8 | -0.459 | 0.01248 | -0.078 | -36.792
-7.5 | -0.404 | 0.01242 | -0.079 | -32.558
-7 | -0.348 | 0.01201 | -0.08 | -28.986
-6.5 | -0.29 | 0.01171 | -0.081 | -24.811
-6 | -0.232 | 0.01126 | -0.081 | -20.578
-5.5 | -0.172 | 0.01153 | -0.082 | -14.921
-5 | -0.112 | 0.01139 | -0.083 | -9.794
-4.5 | -0.051 | 0.01118 | -0.083 | -4.521
-4 | 0.011 | 0.01096 | -0.084 | 0.995
-3.5 | 0.073 | 0.01081 | -0.085 | 6.722
-3 | 0.135 | 0.0108 | -0.086 | 12.467
-2.5 | 0.197 | 0.01048 | -0.086 | 18.786
-2 | 0.259 | 0.01013 | -0.087 | 25.571
-1.5 | 0.322 | 0.00992 | -0.088 | 32.444
-1 | 0.383 | 0.01003 | -0.088 | 38.248
-0.5 | 0.445 | 0.0098 | -0.089 | 45.441
0 | 0.511 | 0.00996 | -0.09 | 51.248
0.5 | 0.573 | 0.01003 | -0.091 | 57.115
1 | 0.635 | 0.01013 | -0.091 | 62.703
1.5 | 0.697 | 0.01037 | -0.092 | 67.224
2 | 0.759 | 0.01062 | -0.093 | 71.49
2.5 | 0.821 | 0.01051 | -0.093 | 78.09
3 | 0.883 | 0.01064 | -0.094 | 82.912
3.5 | 0.944 | 0.00999 | -0.095 | 94.48
4 | 1.005 | 0.0104 | -0.095 | 96.703
4.5 | 1.066 | 0.01121 | -0.096 | 95.097
5 | 1.127 | 0.01134 | -0.097 | 99.329
5.5 | 1.187 | 0.01224 | -0.098 | 97.004
6 | 1.247 | 0.01275 | -0.098 | 97.766
6.5 | 1.306 | 0.01329 | -0.099 | 98.281
7 | 1.365 | 0.01378 | -0.1 | 99.015
7.5 | 1.422 | 0.01443 | -0.1 | 98.593
8 | 1.479 | 0.01509 | -0.101 | 98.065
8.5 | 1.535 | 0.01591 | -0.102 | 96.501
9 | 1.591 | 0.01665 | -0.103 | 95.561
9.5 | 1.644 | 0.01802 | -0.103 | 91.219
10 | 1.695 | 0.01879 | -0.104 | 90.203
10.5 | 1.709 | 0.02016 | -0.102 | 84.771
11 | 1.75 | 0.02142 | -0.103 | 81.696
11.5 | 1.788 | 0.02277 | -0.103 | 78.534
12 | 1.823 | 0.02424 | -0.103 | 75.208
12.5 | 1.854 | 0.02566 | -0.104 | 72.28
13 | 1.882 | 0.0273 | -0.104 | 68.929
13.5 | 1.906 | 0.02916 | -0.104 | 65.362
14 | 1.925 | 0.03154 | -0.104 | 61.038
14.5 | 1.942 | 0.03379 | -0.104 | 57.489
15 | 1.955 | 0.03643 | -0.104 | 53.667
15.5 | 1.964 | 0.03974 | -0.104 | 49.423
16 | 1.972 | 0.04225 | -0.104 | 46.684
16.5 | 1.976 | 0.04509 | -0.105 | 43.833
17 | 1.972 | 0.0482 | -0.105 | 40.905
17.5 | 1.959 | 0.0517 | -0.105 | 37.897
18 | 1.943 | 0.05506 | -0.105 | 35.29
18.5 | 1.922 | 0.05927 | -0.105 | 32.433
19 | 1.898 | 0.06366 | -0.105 | 29.816
19.5 | 1.87 | 0.06832 | -0.105 | 27.372
20 | 1.839 | 0.07335 | -0.105 | 25.069

## 50. Re 2M Mach 0.00 (2)
BIGFOIL.COM POLAR EXPORT
GA 30A615
GA 30A615 |  |  |  | Cl Max: | 1.7635 | at alpha= | 18 | deg
XFOIL ncrit=9 |  |  |  | L/D Max: | 150.198 | at alpha= | 5 | deg
Re: | 2000000 |  |  | Cd Min: | 0.16342 | at alpha= | -19.5 | deg
Mach: | 0 |  |  | Cl=0 at alpha= | -4.0599 | deg
|  |  |  | @ Cl=0.1, Cd= | 0.0074338
|  |  |  | @ Cl=0.4, Cd= | 0.0064738
|  |  |  | @ Cl=0.6, Cd= | 0.0062167
alpha (deg) | Cl | Cd | Cm | Cl/Cd
-19.5 | -0.6817 | 0.16342 | -0.017 | -4.1715
-19 | -0.7614 | 0.1379 | -0.0313 | -5.5214
-18.5 | -0.8096 | 0.12104 | -0.041 | -6.6887
-18 | -0.8784 | 0.1016 | -0.0522 | -8.6457
-17.5 | -1.0168 | 0.07312 | -0.0696 | -13.9059
-17 | -1.2208 | 0.03183 | -0.1043 | -38.3538
-16.5 | -1.2241 | 0.02722 | -0.1044 | -44.9706
-16 | -1.224 | 0.02496 | -0.0989 | -49.0385
-15.5 | -1.2007 | 0.02206 | -0.0974 | -54.4288
-15 | -1.1512 | 0.02024 | -0.0986 | -56.8775
-14.5 | -1.1023 | 0.0189 | -0.0988 | -58.3228
-14 | -1.0596 | 0.01782 | -0.0972 | -59.4613
-13.5 | -1.0162 | 0.01691 | -0.0954 | -60.0946
-13 | -0.9696 | 0.01615 | -0.0941 | -60.0372
-12 | -0.8759 | 0.01428 | -0.0917 | -61.3375
-11.5 | -0.8246 | 0.01369 | -0.091 | -60.2337
-11 | -0.7718 | 0.0132 | -0.0905 | -58.4697
-10.5 | -0.7207 | 0.01242 | -0.0899 | -58.0274
-10 | -0.6671 | 0.01191 | -0.0895 | -56.0118
-9.5 | -0.6127 | 0.01149 | -0.0892 | -53.3246
-9 | -0.5585 | 0.01092 | -0.0888 | -51.1447
-8.5 | -0.5032 | 0.01049 | -0.0887 | -47.9695
-8 | -0.4473 | 0.01019 | -0.0886 | -43.896
-7.5 | -0.3918 | 0.00971 | -0.0884 | -40.3502
-7 | -0.3352 | 0.00941 | -0.0884 | -35.6217
-6.5 | -0.279 | 0.00906 | -0.0883 | -30.7947
-6 | -0.2218 | 0.0088 | -0.0884 | -25.2045
-5.5 | -0.1653 | 0.00851 | -0.0884 | -19.4242
-5 | -0.1079 | 0.00823 | -0.0885 | -13.1106
-4.5 | -0.0507 | 0.00801 | -0.0886 | -6.3296
-4 | 0.0069 | 0.00775 | -0.0888 | 0.89032
-3.5 | 0.0641 | 0.00757 | -0.0889 | 8.4676
-3 | 0.1221 | 0.00735 | -0.0892 | 16.6122
-2.5 | 0.1793 | 0.00717 | -0.0894 | 25.007
-2 | 0.237 | 0.00695 | -0.0896 | 34.1007
-1.5 | 0.2944 | 0.00679 | -0.0898 | 43.3579
-1 | 0.3518 | 0.0066 | -0.0901 | 53.303
-0.5 | 0.4091 | 0.00645 | -0.0903 | 63.4264
0 | 0.4666 | 0.00636 | -0.0906 | 73.3648
0.5 | 0.5239 | 0.00628 | -0.0908 | 83.4236
1 | 0.5814 | 0.00622 | -0.0911 | 93.4727
1.5 | 0.6382 | 0.00621 | -0.0913 | 102.7697
2 | 0.6947 | 0.00618 | -0.0914 | 112.411
2.5 | 0.7386 | 0.00537 | -0.0889 | 137.5419
3 | 0.7924 | 0.00555 | -0.0882 | 142.7748
3.5 | 0.8558 | 0.00588 | -0.0899 | 145.5442
4 | 0.9244 | 0.00627 | -0.0929 | 147.4322
4.5 | 0.9954 | 0.00666 | -0.0965 | 149.4595
5 | 1.0634 | 0.00708 | -0.0995 | 150.1977
5.5 | 1.1121 | 0.00743 | -0.0983 | 149.677
6 | 1.1541 | 0.00785 | -0.0957 | 147.0191
6.5 | 1.1951 | 0.00831 | -0.0929 | 143.8147
7 | 1.2357 | 0.00882 | -0.0901 | 140.102
7.5 | 1.2787 | 0.00931 | -0.0879 | 137.3469
8 | 1.3222 | 0.00984 | -0.0859 | 134.3699
8.5 | 1.3633 | 0.01048 | -0.0836 | 130.0859
9 | 1.402 | 0.01115 | -0.0808 | 125.7399
9.5 | 1.4357 | 0.01188 | -0.0772 | 120.8502
10 | 1.4677 | 0.0128 | -0.0736 | 114.6641
10.5 | 1.4983 | 0.01388 | -0.0702 | 107.9467
11 | 1.5286 | 0.01507 | -0.067 | 101.4333
11.5 | 1.5575 | 0.01644 | -0.064 | 94.7384
12 | 1.585 | 0.01801 | -0.0611 | 88.0067
12.5 | 1.6108 | 0.01978 | -0.0583 | 81.4358
13 | 1.6341 | 0.02185 | -0.0557 | 74.7872
13.5 | 1.6554 | 0.02416 | -0.0532 | 68.5182
14 | 1.6748 | 0.02672 | -0.0508 | 62.6796
14.5 | 1.6936 | 0.02939 | -0.0486 | 57.625
15 | 1.7098 | 0.03238 | -0.0466 | 52.8042
15.5 | 1.7224 | 0.03581 | -0.0446 | 48.0983
16 | 1.7368 | 0.03919 | -0.043 | 44.3174
16.5 | 1.7445 | 0.04329 | -0.0413 | 40.298
17 | 1.7553 | 0.04726 | -0.0401 | 37.1413
17.5 | 1.7586 | 0.05206 | -0.0389 | 33.7803
18 | 1.7635 | 0.05685 | -0.038 | 31.0202
18.5 | 1.7634 | 0.06225 | -0.0374 | 28.3277
19 | 1.7603 | 0.06818 | -0.037 | 25.8184
19.5 | 1.7552 | 0.07448 | -0.037 | 23.5661
20 | 1.7484 | 0.08107 | -0.0372 | 21.5665

## 51. Re 2M Mach 0.10 (1)
BIGFOIL.COM POLAR EXPORT
GA 30A615
GA 30A615 |  |  |  | Cl Max: | 1.964 | at alpha= | 16.5 | deg
JavaFoil+Calcfoil stall+Eppler ext transition |  |  |  | L/D Max: | 98.752 | at alpha= | 7 | deg
Re: | 2000000 |  |  | Cd Min: | 0.00998 | at alpha= | -1.5 | deg
Mach: | 0.1 |  |  | Cl=0 at alpha= | -4.0887 | deg
|  |  |  | @ Cl=0.1, Cd= | 0.010787
|  |  |  | @ Cl=0.4, Cd= | 0.00999
|  |  |  | @ Cl=0.6, Cd= | 0.01013
alpha (deg) | Cl | Cd | Cm | Cl/Cd
-20 | -0.694 | 0.17079 | -0.036 | -4.061
-19.5 | -0.707 | 0.16157 | -0.037 | -4.378
-19 | -0.719 | 0.15477 | -0.037 | -4.648
-18.5 | -0.731 | 0.14595 | -0.038 | -5.01
-18 | -0.741 | 0.13912 | -0.039 | -5.327
-17.5 | -0.749 | 0.13158 | -0.04 | -5.693
-17 | -0.755 | 0.1246 | -0.04 | -6.06
-16.5 | -0.759 | 0.1175 | -0.041 | -6.464
-16 | -0.762 | 0.11066 | -0.042 | -6.881
-15.5 | -0.761 | 0.104 | -0.043 | -7.317
-15 | -0.759 | 0.09735 | -0.045 | -7.792
-14.5 | -0.754 | 0.09016 | -0.046 | -8.358
-14 | -0.746 | 0.08372 | -0.048 | -8.908
-13.5 | -0.735 | 0.07679 | -0.049 | -9.576
-13 | -0.723 | 0.06945 | -0.052 | -10.415
-12.5 | -0.71 | 0.06189 | -0.054 | -11.466
-12 | -0.695 | 0.05299 | -0.057 | -13.117
-11.5 | -0.677 | 0.04523 | -0.06 | -14.968
-11 | -0.656 | 0.03786 | -0.063 | -17.335
-10.5 | -0.634 | 0.03018 | -0.066 | -21
-10 | -0.657 | 0.0148 | -0.076 | -44.374
-9.5 | -0.612 | 0.01433 | -0.077 | -42.732
-9 | -0.564 | 0.01421 | -0.077 | -39.706
-8.5 | -0.513 | 0.01309 | -0.078 | -39.201
-8 | -0.46 | 0.01254 | -0.079 | -36.725
-7.5 | -0.406 | 0.01239 | -0.079 | -32.754
-7 | -0.349 | 0.01209 | -0.08 | -28.895
-6.5 | -0.292 | 0.01182 | -0.081 | -24.678
-6 | -0.233 | 0.01133 | -0.082 | -20.551
-5.5 | -0.173 | 0.01165 | -0.082 | -14.83
-5 | -0.112 | 0.01133 | -0.083 | -9.896
-4.5 | -0.051 | 0.01117 | -0.084 | -4.547
-4 | 0.011 | 0.01096 | -0.085 | 1
-3.5 | 0.073 | 0.01077 | -0.085 | 6.78
-3 | 0.135 | 0.01081 | -0.086 | 12.52
-2.5 | 0.198 | 0.01044 | -0.087 | 18.953
-2 | 0.26 | 0.01014 | -0.087 | 25.689
-1.5 | 0.324 | 0.00998 | -0.088 | 32.427
-1 | 0.385 | 0.00999 | -0.089 | 38.557
-0.5 | 0.448 | 0.00999 | -0.09 | 44.808
0 | 0.513 | 0.01002 | -0.09 | 51.226
0.5 | 0.576 | 0.01008 | -0.091 | 57.113
1 | 0.638 | 0.01021 | -0.092 | 62.486
1.5 | 0.701 | 0.0104 | -0.093 | 67.345
2 | 0.763 | 0.01061 | -0.093 | 71.906
2.5 | 0.825 | 0.01054 | -0.094 | 78.259
3 | 0.887 | 0.01068 | -0.095 | 83.038
3.5 | 0.949 | 0.01001 | -0.095 | 94.736
4 | 1.01 | 0.01046 | -0.096 | 96.554
4.5 | 1.071 | 0.0113 | -0.097 | 94.775
5 | 1.132 | 0.01177 | -0.097 | 96.218
5.5 | 1.193 | 0.01231 | -0.098 | 96.935
6 | 1.253 | 0.01283 | -0.099 | 97.611
6.5 | 1.312 | 0.01337 | -0.099 | 98.131
7 | 1.371 | 0.01389 | -0.1 | 98.752
7.5 | 1.429 | 0.01462 | -0.101 | 97.73
8 | 1.486 | 0.01524 | -0.102 | 97.518
8.5 | 1.542 | 0.01604 | -0.102 | 96.171
9 | 1.598 | 0.01688 | -0.103 | 94.632
9.5 | 1.651 | 0.01819 | -0.104 | 90.774
10 | 1.702 | 0.01911 | -0.104 | 89.073
10.5 | 1.714 | 0.02045 | -0.103 | 83.84
11 | 1.755 | 0.02174 | -0.103 | 80.717
11.5 | 1.792 | 0.02314 | -0.103 | 77.465
12 | 1.827 | 0.02464 | -0.104 | 74.123
12.5 | 1.857 | 0.0261 | -0.104 | 71.147
13 | 1.883 | 0.02782 | -0.104 | 67.705
13.5 | 1.906 | 0.02975 | -0.104 | 64.081
14 | 1.924 | 0.03223 | -0.104 | 59.698
14.5 | 1.939 | 0.03456 | -0.105 | 56.113
15 | 1.95 | 0.03751 | -0.105 | 51.999
15.5 | 1.957 | 0.04079 | -0.105 | 47.981
16 | 1.963 | 0.04342 | -0.105 | 45.213
16.5 | 1.964 | 0.04645 | -0.105 | 42.285
17 | 1.956 | 0.04977 | -0.105 | 39.304
17.5 | 1.94 | 0.05346 | -0.105 | 36.285
18 | 1.92 | 0.05716 | -0.105 | 33.582
18.5 | 1.895 | 0.06121 | -0.105 | 30.957
19 | 1.865 | 0.06629 | -0.105 | 28.129
19.5 | 1.832 | 0.07132 | -0.105 | 25.688
20 | 1.796 | 0.07685 | -0.105 | 23.366

## 52. Re 2M Mach 0.10 (2)
BIGFOIL.COM POLAR EXPORT
GA 30A615
GA 30A615 |  |  |  | Cl Max: | 1.7547 | at alpha= | 18 | deg
XFOIL ncrit=9 |  |  |  | L/D Max: | 149.832 | at alpha= | 5 | deg
Re: | 2000000 |  |  | Cd Min: | 0.15312 | at alpha= | -19 | deg
Mach: | 0.1 |  |  | Cl=0 at alpha= | -4.0579 | deg
|  |  |  | @ Cl=0.1, Cd= | 0.0074599
|  |  |  | @ Cl=0.4, Cd= | 0.0064979
|  |  |  | @ Cl=0.6, Cd= | 0.0062348
alpha (deg) | Cl | Cd | Cm | Cl/Cd
-19 | -0.6925 | 0.15312 | -0.0237 | -4.5226
-18.5 | -0.7474 | 0.13364 | -0.0347 | -5.5926
-18 | -0.7944 | 0.11722 | -0.0441 | -6.777
-17.5 | -0.8644 | 0.0979 | -0.0555 | -8.8294
-17 | -0.9959 | 0.07099 | -0.0722 | -14.0287
-16.5 | -1.1868 | 0.03182 | -0.1061 | -37.2973
-16 | -1.1937 | 0.02706 | -0.1058 | -44.1131
-15.5 | -1.1915 | 0.02482 | -0.1002 | -48.0056
-15 | -1.1529 | 0.02157 | -0.1017 | -53.4492
-14.5 | -1.1065 | 0.01984 | -0.1017 | -55.7712
-14 | -1.0649 | 0.01857 | -0.0999 | -57.3452
-13.5 | -1.0226 | 0.01752 | -0.0979 | -58.3676
-13 | -0.9768 | 0.01661 | -0.0963 | -58.8079
-12.5 | -0.9304 | 0.01566 | -0.0948 | -59.4125
-12 | -0.8827 | 0.01465 | -0.0936 | -60.2526
-11.5 | -0.8313 | 0.01398 | -0.0927 | -59.4635
-11 | -0.7784 | 0.01341 | -0.092 | -58.0462
-10.5 | -0.7261 | 0.01269 | -0.0913 | -57.2183
-10 | -0.6726 | 0.01208 | -0.0908 | -55.6788
-9.5 | -0.6178 | 0.01162 | -0.0904 | -53.167
-9 | -0.5627 | 0.01111 | -0.09 | -50.6481
-8.5 | -0.5074 | 0.01059 | -0.0897 | -47.9131
-8 | -0.451 | 0.01026 | -0.0895 | -43.9571
-7.5 | -0.395 | 0.00979 | -0.0893 | -40.3473
-7 | -0.338 | 0.00946 | -0.0892 | -35.7294
-6.5 | -0.2813 | 0.00912 | -0.0891 | -30.8443
-6 | -0.2237 | 0.00883 | -0.0891 | -25.3341
-5.5 | -0.1666 | 0.00854 | -0.0891 | -19.5082
-5 | -0.1089 | 0.00826 | -0.0892 | -13.184
-4.5 | -0.0512 | 0.00804 | -0.0892 | -6.3682
-4 | 0.0067 | 0.00778 | -0.0894 | 0.86118
-3.5 | 0.0645 | 0.0076 | -0.0895 | 8.4868
-3 | 0.1228 | 0.00737 | -0.0897 | 16.6621
-2 | 0.2385 | 0.00697 | -0.0901 | 34.2181
-1.5 | 0.296 | 0.00681 | -0.0903 | 43.4655
-1 | 0.3539 | 0.00661 | -0.0906 | 53.5401
-0.5 | 0.4115 | 0.00647 | -0.0908 | 63.6012
0 | 0.4695 | 0.00637 | -0.0911 | 73.7049
0.5 | 0.5271 | 0.0063 | -0.0913 | 83.6667
1 | 0.585 | 0.00624 | -0.0916 | 93.75
1.5 | 0.6422 | 0.00622 | -0.0917 | 103.2476
2 | 0.6989 | 0.00621 | -0.0918 | 112.5443
2.5 | 0.7432 | 0.0054 | -0.0894 | 137.6296
3 | 0.7969 | 0.00558 | -0.0885 | 142.8136
3.5 | 0.8606 | 0.00592 | -0.0902 | 145.3716
4 | 0.9296 | 0.00632 | -0.0931 | 147.0886
4.5 | 1.0013 | 0.00671 | -0.0968 | 149.225
5 | 1.0698 | 0.00714 | -0.0998 | 149.8319
5.5 | 1.118 | 0.00749 | -0.0984 | 149.2657
6 | 1.1596 | 0.00793 | -0.0956 | 146.2295
6.5 | 1.2009 | 0.00838 | -0.0928 | 143.3055
7 | 1.2414 | 0.00891 | -0.0898 | 139.3266
7.5 | 1.285 | 0.00939 | -0.0876 | 136.8477
8 | 1.3281 | 0.00995 | -0.0854 | 133.4774
8.5 | 1.3686 | 0.01062 | -0.0829 | 128.8701
9 | 1.4061 | 0.01128 | -0.0798 | 124.6543
9.5 | 1.4395 | 0.01207 | -0.0761 | 119.2626
10 | 1.4711 | 0.01306 | -0.0724 | 112.6417
10.5 | 1.5024 | 0.01417 | -0.069 | 106.0268
11 | 1.5328 | 0.01542 | -0.0658 | 99.4034
11.5 | 1.5609 | 0.0169 | -0.0627 | 92.3609
12 | 1.5881 | 0.01857 | -0.0598 | 85.5197
12.5 | 1.6134 | 0.02047 | -0.057 | 78.8178
13 | 1.6364 | 0.02264 | -0.0544 | 72.2792
13.5 | 1.6571 | 0.0251 | -0.0518 | 66.0199
14 | 1.6748 | 0.02786 | -0.0493 | 60.1149
14.5 | 1.6923 | 0.03075 | -0.0472 | 55.0341
15 | 1.7088 | 0.03381 | -0.0451 | 50.5413
15.5 | 1.7197 | 0.0375 | -0.0431 | 45.8587
16 | 1.7334 | 0.04106 | -0.0415 | 42.2163
16.5 | 1.7416 | 0.04525 | -0.04 | 38.4884
17 | 1.7501 | 0.04953 | -0.0387 | 35.3341
17.5 | 1.7536 | 0.05445 | -0.0376 | 32.2057
18 | 1.7547 | 0.05977 | -0.0368 | 29.3575
18.5 | 1.7545 | 0.06531 | -0.0362 | 26.8642
19 | 1.749 | 0.07165 | -0.036 | 24.4103
19.5 | 1.7432 | 0.07815 | -0.0361 | 22.3058
20 | 1.7331 | 0.08531 | -0.0366 | 20.3153

## 53. Re 2M Mach 0.25 (1)
BIGFOIL.COM POLAR EXPORT
GA 30A615
GA 30A615 |  |  |  | Cl Max: | 1.905 | at alpha= | 14.5 | deg
JavaFoil+Calcfoil stall+Eppler ext transition |  |  |  | L/D Max: | 100.117 | at alpha= | 6.5 | deg
Re: | 2000000 |  |  | Cd Min: | 0.01 | at alpha= | -1.5 | deg
Mach: | 0.25 |  |  | Cl=0 at alpha= | -4.0873 | deg
|  |  |  | @ Cl=0.1, Cd= | 0.010896
|  |  |  | @ Cl=0.4, Cd= | 0.01012
|  |  |  | @ Cl=0.6, Cd= | 0.010234
alpha (deg) | Cl | Cd | Cm | Cl/Cd
-18 | -0.438 | 0.17023 | -0.034 | -2.573
-17.5 | -0.478 | 0.15817 | -0.035 | -3.021
-17 | -0.514 | 0.14809 | -0.036 | -3.472
-16.5 | -0.547 | 0.13631 | -0.037 | -4.011
-16 | -0.575 | 0.12825 | -0.038 | -4.483
-15.5 | -0.6 | 0.11907 | -0.039 | -5.035
-15 | -0.62 | 0.11184 | -0.041 | -5.543
-14.5 | -0.635 | 0.10359 | -0.042 | -6.133
-14 | -0.646 | 0.09671 | -0.044 | -6.679
-13.5 | -0.652 | 0.08982 | -0.045 | -7.256
-13 | -0.653 | 0.08315 | -0.047 | -7.85
-12.5 | -0.65 | 0.07536 | -0.049 | -8.629
-12 | -0.642 | 0.06921 | -0.052 | -9.281
-11.5 | -0.632 | 0.06077 | -0.055 | -10.401
-11 | -0.617 | 0.05347 | -0.058 | -11.533
-10.5 | -0.6 | 0.0443 | -0.061 | -13.543
-10 | -0.583 | 0.03436 | -0.066 | -16.968
-9.5 | -0.597 | 0.0175 | -0.076 | -34.136
-9 | -0.568 | 0.01447 | -0.079 | -39.272
-8.5 | -0.519 | 0.01372 | -0.08 | -37.86
-8 | -0.467 | 0.01289 | -0.081 | -36.281
-7.5 | -0.413 | 0.01276 | -0.082 | -32.375
-7 | -0.356 | 0.01234 | -0.082 | -28.889
-6.5 | -0.298 | 0.01207 | -0.083 | -24.699
-6 | -0.238 | 0.01174 | -0.084 | -20.295
-5.5 | -0.177 | 0.01175 | -0.085 | -15.061
-5 | -0.115 | 0.01154 | -0.085 | -9.954
-4.5 | -0.052 | 0.01126 | -0.086 | -4.626
-4 | 0.011 | 0.01085 | -0.087 | 1.037
-3.5 | 0.075 | 0.01088 | -0.088 | 6.896
-3 | 0.139 | 0.01092 | -0.088 | 12.724
-2.5 | 0.203 | 0.01063 | -0.089 | 19.108
-2 | 0.268 | 0.01024 | -0.09 | 26.133
-1.5 | 0.332 | 0.01 | -0.091 | 33.26
-1 | 0.396 | 0.01012 | -0.091 | 39.117
-0.5 | 0.46 | 0.01012 | -0.092 | 45.448
0 | 0.527 | 0.01014 | -0.093 | 51.995
0.5 | 0.592 | 0.01021 | -0.094 | 57.927
1 | 0.656 | 0.0104 | -0.094 | 63.05
1.5 | 0.72 | 0.0106 | -0.095 | 67.889
2 | 0.784 | 0.01082 | -0.096 | 72.399
2.5 | 0.847 | 0.01072 | -0.097 | 79.077
3 | 0.911 | 0.01088 | -0.097 | 83.706
3.5 | 0.974 | 0.01029 | -0.098 | 94.706
4 | 1.038 | 0.01071 | -0.099 | 96.889
4.5 | 1.1 | 0.01165 | -0.099 | 94.451
5 | 1.163 | 0.01212 | -0.1 | 95.956
5.5 | 1.225 | 0.01272 | -0.101 | 96.289
6 | 1.286 | 0.01331 | -0.101 | 96.583
6.5 | 1.347 | 0.01345 | -0.102 | 100.117
7 | 1.407 | 0.01458 | -0.103 | 96.486
7.5 | 1.466 | 0.01531 | -0.104 | 95.718
8 | 1.523 | 0.01608 | -0.104 | 94.731
8.5 | 1.58 | 0.01698 | -0.105 | 93.097
9 | 1.636 | 0.01806 | -0.106 | 90.583
9.5 | 1.689 | 0.01926 | -0.107 | 87.682
10 | 1.7 | 0.02079 | -0.105 | 81.765
10.5 | 1.741 | 0.0222 | -0.105 | 78.439
11 | 1.779 | 0.02367 | -0.105 | 75.147
11.5 | 1.812 | 0.02553 | -0.105 | 70.949
12 | 1.841 | 0.02715 | -0.106 | 67.809
12.5 | 1.865 | 0.02902 | -0.106 | 64.271
13 | 1.884 | 0.03125 | -0.106 | 60.29
13.5 | 1.896 | 0.03394 | -0.106 | 55.88
14 | 1.904 | 0.03679 | -0.106 | 51.773
14.5 | 1.905 | 0.04069 | -0.106 | 46.825
15 | 1.904 | 0.04381 | -0.106 | 43.448
15.5 | 1.895 | 0.04723 | -0.106 | 40.12
16 | 1.881 | 0.05087 | -0.106 | 36.973
16.5 | 1.86 | 0.05508 | -0.106 | 33.769
17 | 1.824 | 0.0603 | -0.106 | 30.253
17.5 | 1.776 | 0.0658 | -0.106 | 26.991
18 | 1.72 | 0.07221 | -0.105 | 23.821
18.5 | 1.658 | 0.07833 | -0.105 | 21.163
19 | 1.586 | 0.08657 | -0.104 | 18.322
19.5 | 1.507 | 0.09654 | -0.103 | 15.61

## 54. Re 2M Mach 0.25 (2)
BIGFOIL.COM POLAR EXPORT
GA 30A615
GA 30A615 |  |  |  | Cl Max: | 1.7148 | at alpha= | 17 | deg
XFOIL ncrit=9 |  |  |  | L/D Max: | 148.481 | at alpha= | 5 | deg
Re: | 2000000 |  |  | Cd Min: | 0.21261 | at alpha= | -19 | deg
Mach: | 0.25 |  |  | Cl=0 at alpha= | -4.0477 | deg
|  |  |  | @ Cl=0.1, Cd= | 0.0075915
|  |  |  | @ Cl=0.4, Cd= | 0.0066449
|  |  |  | @ Cl=0.6, Cd= | 0.0063543
alpha (deg) | Cl | Cd | Cm | Cl/Cd
-19 | -0.496 | 0.21261 | -0.0011 | -2.3329
-18.5 | -0.4801 | 0.20559 | -0.005 | -2.3352
-18 | -0.4599 | 0.20025 | -0.0085 | -2.2966
-17.5 | -0.4404 | 0.19456 | -0.0121 | -2.2636
-17 | -0.4223 | 0.18828 | -0.0157 | -2.2429
-16.5 | -0.6139 | 0.13032 | -0.0409 | -4.7107
-16 | -0.6647 | 0.1131 | -0.0507 | -5.8771
-15.5 | -0.7222 | 0.096 | -0.0609 | -7.5229
-15 | -0.809 | 0.07624 | -0.0738 | -10.6112
-14.5 | -0.9465 | 0.0509 | -0.0919 | -18.5953
-14 | -1.0197 | 0.02823 | -0.1169 | -36.1211
-13.5 | -1.0195 | 0.02403 | -0.1135 | -42.4261
-13 | -0.9918 | 0.02152 | -0.1103 | -46.0874
-12.5 | -0.953 | 0.01961 | -0.1076 | -48.5977
-12 | -0.9085 | 0.018 | -0.1053 | -50.4722
-11.5 | -0.8594 | 0.0167 | -0.1033 | -51.4611
-11 | -0.8107 | 0.01523 | -0.1014 | -53.2305
-10 | -0.7003 | 0.01352 | -0.0987 | -51.7973
-9.5 | -0.6453 | 0.01258 | -0.0974 | -51.2957
-9 | -0.5878 | 0.01195 | -0.0965 | -49.1883
-8.5 | -0.5292 | 0.01143 | -0.0957 | -46.2992
-8 | -0.4715 | 0.01075 | -0.0949 | -43.8605
-7.5 | -0.4123 | 0.01035 | -0.0943 | -39.8357
-7 | -0.3534 | 0.00983 | -0.0938 | -35.9512
-6.5 | -0.2937 | 0.00948 | -0.0935 | -30.981
-6 | -0.2343 | 0.00908 | -0.0931 | -25.804
-5.5 | -0.1742 | 0.00877 | -0.0929 | -19.8632
-5 | -0.1144 | 0.00851 | -0.0927 | -13.443
-4.5 | -0.0541 | 0.0082 | -0.0926 | -6.5976
-4 | 0.0057 | 0.00795 | -0.0926 | 0.71698
-3.5 | 0.0661 | 0.00771 | -0.0926 | 8.5733
-3 | 0.1262 | 0.0075 | -0.0927 | 16.8267
-2.5 | 0.1861 | 0.0073 | -0.0928 | 25.4932
-2 | 0.2462 | 0.00708 | -0.0929 | 34.774
-1.5 | 0.3058 | 0.00693 | -0.093 | 44.127
-1 | 0.3658 | 0.00672 | -0.0933 | 54.4345
-0.5 | 0.425 | 0.00659 | -0.0933 | 64.4917
0 | 0.4853 | 0.00646 | -0.0936 | 75.1238
0.5 | 0.5447 | 0.00641 | -0.0938 | 84.9766
1 | 0.6043 | 0.00635 | -0.0939 | 95.1654
1.5 | 0.6638 | 0.00633 | -0.0941 | 104.8657
2 | 0.7225 | 0.00634 | -0.0941 | 113.959
2.5 | 0.7697 | 0.0056 | -0.0919 | 137.4464
3 | 0.8217 | 0.00577 | -0.0902 | 142.409
3.5 | 0.8873 | 0.00613 | -0.0917 | 144.7471
4 | 0.959 | 0.00654 | -0.0947 | 146.6361
4.5 | 1.0335 | 0.00699 | -0.0983 | 147.8541
5 | 1.1047 | 0.00744 | -0.1013 | 148.4812
5.5 | 1.1486 | 0.00785 | -0.0983 | 146.3185
6 | 1.1907 | 0.00828 | -0.095 | 143.8043
6.5 | 1.2311 | 0.0088 | -0.0914 | 139.8977
7 | 1.2729 | 0.00934 | -0.0882 | 136.2848
7.5 | 1.3153 | 0.00996 | -0.0852 | 132.0582
8 | 1.3566 | 0.01058 | -0.082 | 128.2231
8.5 | 1.3919 | 0.01133 | -0.0778 | 122.8508
9 | 1.4259 | 0.01228 | -0.0737 | 116.1156
9.5 | 1.4602 | 0.01334 | -0.07 | 109.4603
10 | 1.4923 | 0.01462 | -0.0664 | 102.0725
10.5 | 1.5214 | 0.0162 | -0.0627 | 93.9136
11 | 1.5489 | 0.01804 | -0.0593 | 85.8592
11.5 | 1.575 | 0.02011 | -0.0561 | 78.3192
12 | 1.5993 | 0.02245 | -0.0531 | 71.2383
12.5 | 1.621 | 0.02509 | -0.0502 | 64.6074
13 | 1.6397 | 0.02804 | -0.0474 | 58.4772
13.5 | 1.6567 | 0.03124 | -0.0447 | 53.0314
14 | 1.673 | 0.03463 | -0.0424 | 48.3107
14.5 | 1.686 | 0.03844 | -0.0401 | 43.8606
15 | 1.6945 | 0.04278 | -0.0381 | 39.6096
15.5 | 1.706 | 0.047 | -0.0364 | 36.2979
16 | 1.7101 | 0.05203 | -0.0348 | 32.8676
16.5 | 1.7144 | 0.05722 | -0.0336 | 29.9616
17 | 1.7148 | 0.06291 | -0.0326 | 27.258
17.5 | 1.7115 | 0.06918 | -0.032 | 24.7398
18 | 1.7059 | 0.07588 | -0.0318 | 22.4815
18.5 | 1.6949 | 0.08332 | -0.0321 | 20.3421
19 | 1.684 | 0.09099 | -0.0328 | 18.5075
19.5 | 1.6671 | 0.09951 | -0.0342 | 16.7531
20 | 1.6509 | 0.10816 | -0.036 | 15.2635

## 55. Re 2M Mach 0.50 (1)
BIGFOIL.COM POLAR EXPORT
GA 30A615
GA 30A615 |  |  |  | Cl Max: | 1.76 | at alpha= | 10.5 | deg
JavaFoil+Calcfoil stall+Eppler ext transition |  |  |  | L/D Max: | 95.934 | at alpha= | 4.5 | deg
Re: | 2000000 |  |  | Cd Min: | 0.01037 | at alpha= | -1 | deg
Mach: | 0.5 |  |  | Cl=0 at alpha= | -4.0857 | deg
|  |  |  | @ Cl=0.1, Cd= | 0.011123
|  |  |  | @ Cl=0.4, Cd= | 0.010423
|  |  |  | @ Cl=0.6, Cd= | 0.010698
alpha (deg) | Cl | Cd | Cm | Cl/Cd
-20 | -0.914 | 0.1845 | -0.044 | -4.951
-19.5 | -0.885 | 0.17741 | -0.044 | -4.989
-19 | -0.857 | 0.17203 | -0.043 | -4.98
-18.5 | -0.828 | 0.16658 | -0.043 | -4.972
-18 | -0.8 | 0.16131 | -0.044 | -4.96
-17.5 | -0.772 | 0.1584 | -0.044 | -4.875
-17 | -0.744 | 0.15134 | -0.044 | -4.915
-16.5 | -0.718 | 0.15262 | -0.046 | -4.703
-16 | -0.689 | 0.142 | -0.046 | -4.854
-15.5 | -0.66 | 0.13895 | -0.046 | -4.75
-15 | -0.63 | 0.13375 | -0.044 | -4.708
-14.5 | -0.601 | 0.12885 | -0.044 | -4.663
-14 | -0.572 | 0.12449 | -0.043 | -4.593
-13.5 | -0.543 | 0.11939 | -0.044 | -4.551
-13 | -0.515 | 0.11952 | -0.043 | -4.305
-12.5 | -0.486 | 0.11519 | -0.043 | -4.218
-12 | -0.457 | 0.10964 | -0.044 | -4.17
-11.5 | -0.429 | 0.09999 | -0.045 | -4.293
-11 | -0.399 | 0.09267 | -0.041 | -4.304
-10.5 | -0.37 | 0.09075 | -0.04 | -4.077
-10 | -0.341 | 0.08807 | -0.041 | -3.876
-9.5 | -0.313 | 0.0857 | -0.041 | -3.648
-9 | -0.284 | 0.07458 | -0.041 | -3.806
-8.5 | -0.255 | 0.06319 | -0.044 | -4.043
-8 | -0.345 | 0.05505 | -0.054 | -6.259
-7.5 | -0.347 | 0.04229 | -0.066 | -8.203
-7 | -0.37 | 0.01477 | -0.092 | -25.037
-6.5 | -0.318 | 0.01354 | -0.093 | -23.463
-6 | -0.258 | 0.01278 | -0.094 | -20.207
-5.5 | -0.194 | 0.01186 | -0.095 | -16.341
-5 | -0.127 | 0.01184 | -0.095 | -10.693
-4.5 | -0.058 | 0.01188 | -0.096 | -4.858
-4 | 0.012 | 0.01158 | -0.097 | 1.078
-3.5 | 0.083 | 0.01117 | -0.098 | 7.469
-3 | 0.155 | 0.01097 | -0.099 | 14.122
-2.5 | 0.227 | 0.01101 | -0.1 | 20.594
-2 | 0.299 | 0.01081 | -0.1 | 27.611
-1.5 | 0.371 | 0.01046 | -0.101 | 35.521
-1 | 0.442 | 0.01037 | -0.102 | 42.632
-0.5 | 0.513 | 0.01069 | -0.103 | 48.003
0 | 0.589 | 0.01066 | -0.104 | 55.251
0.5 | 0.661 | 0.01091 | -0.105 | 60.576
1 | 0.732 | 0.01127 | -0.105 | 64.965
1.5 | 0.804 | 0.01151 | -0.106 | 69.822
2 | 0.875 | 0.01177 | -0.107 | 74.289
2.5 | 0.946 | 0.01162 | -0.108 | 81.352
3 | 1.016 | 0.01205 | -0.109 | 84.334
3.5 | 1.087 | 0.0115 | -0.109 | 94.475
4 | 1.156 | 0.01213 | -0.11 | 95.352
4.5 | 1.225 | 0.01277 | -0.111 | 95.934
5 | 1.294 | 0.0136 | -0.112 | 95.166
5.5 | 1.362 | 0.01497 | -0.113 | 90.928
6 | 1.428 | 0.01587 | -0.113 | 89.981
6.5 | 1.493 | 0.01693 | -0.114 | 88.188
7 | 1.556 | 0.01814 | -0.115 | 85.802
7.5 | 1.58 | 0.01976 | -0.113 | 79.958
8 | 1.628 | 0.02194 | -0.113 | 74.198
8.5 | 1.673 | 0.02384 | -0.114 | 70.177
9 | 1.713 | 0.02594 | -0.114 | 66.031
9.5 | 1.744 | 0.02851 | -0.114 | 61.159
10 | 1.759 | 0.03178 | -0.114 | 55.349
10.5 | 1.76 | 0.03511 | -0.114 | 50.12
11 | 1.737 | 0.03936 | -0.114 | 44.138
11.5 | 1.662 | 0.0458 | -0.113 | 36.288
12 | 1.429 | 0.05795 | -0.111 | 24.666
12.5 | 1.05 | 0.07901 | -0.106 | 13.287
13 | 1.02 | 0.10996 | -0.091 | 9.28
13.5 | 1.011 | 0.12609 | -0.069 | 8.014
14 | 1.051 | 0.12961 | -0.079 | 8.107
14.5 | 1.103 | 0.12719 | -0.091 | 8.67
15 | 1.123 | 0.14187 | -0.088 | 7.914
15.5 | 1.126 | 0.14598 | -0.075 | 7.714

## 56. Re 2M Mach 0.50 (2)
BIGFOIL.COM POLAR EXPORT
GA 30A615
GA 30A615 |  |  |  | Cl Max: | 1.5977 | at alpha= | 13 | deg
XFOIL ncrit=9 |  |  |  | L/D Max: | 139.972 | at alpha= | 3.5 | deg
Re: | 2000000 |  |  | Cd Min: | 0.24958 | at alpha= | -20 | deg
Mach: | 0.5 |  |  | Cl=0 at alpha= | -4.0007 | deg
|  |  |  | @ Cl=0.1, Cd= | 0.0082243
|  |  |  | @ Cl=0.4, Cd= | 0.0072544
|  |  |  | @ Cl=0.6, Cd= | 0.0068999
alpha (deg) | Cl | Cd | Cm | Cl/Cd
-20 | -0.5472 | 0.24958 | 0.0094 | -2.1925
-19.5 | -0.5232 | 0.24226 | 0.0044 | -2.1597
-19 | -0.5021 | 0.23226 | -0.0014 | -2.1618
-18.5 | -0.4806 | 0.22376 | -0.0066 | -2.1478
-18 | -0.4575 | 0.21674 | -0.0107 | -2.1108
-17.5 | -0.4332 | 0.21035 | -0.0149 | -2.0594
-17 | -0.4097 | 0.20341 | -0.0192 | -2.0142
-16.5 | -0.3873 | 0.19597 | -0.0236 | -1.9763
-15.5 | -0.3517 | 0.17821 | -0.0326 | -1.9735
-15 | -0.3331 | 0.17039 | -0.0366 | -1.9549
-14.5 | -0.3106 | 0.16198 | -0.0423 | -1.9175
-14 | -0.2987 | 0.15466 | -0.0443 | -1.9313
-13.5 | -0.2872 | 0.14659 | -0.0474 | -1.9592
-13 | -0.285 | 0.13592 | -0.0519 | -2.0968
-11.5 | -0.2592 | 0.11145 | -0.0633 | -2.3257
-11 | -0.2774 | 0.09922 | -0.0694 | -2.7958
-10 | -0.3306 | 0.07513 | -0.0838 | -4.4004
-9.5 | -0.3853 | 0.06084 | -0.0946 | -6.333
-9 | -0.4285 | 0.04808 | -0.106 | -8.9122
-8.5 | -0.4647 | 0.03357 | -0.1215 | -13.8427
-8 | -0.476 | 0.02307 | -0.1267 | -20.6329
-7.5 | -0.4578 | 0.01711 | -0.1237 | -26.7563
-7 | -0.4128 | 0.01362 | -0.1194 | -30.3084
-6.5 | -0.3492 | 0.01197 | -0.1163 | -29.1729
-6 | -0.2817 | 0.01089 | -0.1136 | -25.8678
-5.5 | -0.2114 | 0.01014 | -0.1116 | -20.8481
-5 | -0.1415 | 0.00953 | -0.1099 | -14.8478
-4.5 | -0.0705 | 0.00905 | -0.1086 | -7.7901
-4 | 0.0001 | 0.00867 | -0.1076 | 0.011534
-3.5 | 0.0705 | 0.00835 | -0.1068 | 8.4431
-3 | 0.1409 | 0.00805 | -0.1062 | 17.5031
-2.5 | 0.2101 | 0.00785 | -0.1056 | 26.7643
-2 | 0.2803 | 0.0076 | -0.1054 | 36.8816
-1.5 | 0.3485 | 0.00741 | -0.105 | 47.031
-1 | 0.418 | 0.0072 | -0.1049 | 58.0556
-0.5 | 0.4856 | 0.00708 | -0.1045 | 68.5876
0 | 0.5546 | 0.00694 | -0.1045 | 79.9135
0.5 | 0.6225 | 0.00688 | -0.1042 | 90.4797
1 | 0.69 | 0.00688 | -0.1039 | 100.2907
1.5 | 0.7567 | 0.00693 | -0.1034 | 109.1919
2 | 0.8215 | 0.0071 | -0.1025 | 115.7042
2.5 | 0.8853 | 0.00729 | -0.1015 | 121.4403
3 | 0.9313 | 0.0067 | -0.0968 | 139
3.5 | 0.9994 | 0.00714 | -0.0962 | 139.972
4 | 1.0835 | 0.00776 | -0.0991 | 139.6263
4.5 | 1.169 | 0.00844 | -0.1023 | 138.5071
5 | 1.2058 | 0.00896 | -0.0956 | 134.5759
5.5 | 1.2369 | 0.00953 | -0.0877 | 129.7901
6 | 1.2763 | 0.01035 | -0.0819 | 123.314
6.5 | 1.3179 | 0.01141 | -0.0768 | 115.5039
7 | 1.3602 | 0.01266 | -0.0723 | 107.4408
7.5 | 1.3977 | 0.01436 | -0.0676 | 97.3329
8 | 1.4336 | 0.01639 | -0.0632 | 87.468
8.5 | 1.4667 | 0.0188 | -0.059 | 78.016
9 | 1.4945 | 0.0217 | -0.0548 | 68.871
9.5 | 1.5171 | 0.02503 | -0.0505 | 60.6113
10 | 1.5386 | 0.02856 | -0.0465 | 53.8725
10.5 | 1.5561 | 0.03247 | -0.0425 | 47.9242
11 | 1.5701 | 0.03681 | -0.0388 | 42.6542
11.5 | 1.5818 | 0.04152 | -0.0353 | 38.0973
12 | 1.5898 | 0.04665 | -0.0322 | 34.0793
12.5 | 1.5941 | 0.05229 | -0.0294 | 30.4858
13 | 1.5977 | 0.05817 | -0.0271 | 27.466
13.5 | 1.5974 | 0.06461 | -0.0252 | 24.7237
14 | 1.5906 | 0.07181 | -0.024 | 22.1501
14.5 | 1.5835 | 0.0793 | -0.0233 | 19.9685
15 | 1.5698 | 0.08761 | -0.0233 | 17.918
15.5 | 1.5552 | 0.09625 | -0.024 | 16.1579
16 | 1.5375 | 0.10546 | -0.0255 | 14.579
16.5 | 1.5191 | 0.11504 | -0.0279 | 13.205
17 | 1.4993 | 0.12509 | -0.0311 | 11.9858
17.5 | 1.4832 | 0.13511 | -0.035 | 10.9777
18 | 1.464 | 0.14581 | -0.0399 | 10.0405

## 57. Re 3M Mach 0.00 (1)
BIGFOIL.COM POLAR EXPORT
GA 30A615
GA 30A615 |  |  |  | Cl Max: | 1.985 | at alpha= | 16.5 | deg
JavaFoil+Calcfoil stall+Eppler ext transition |  |  |  | L/D Max: | 102.155 | at alpha= | 7 | deg
Re: | 3000000 |  |  | Cd Min: | 0.00954 | at alpha= | -0.5 | deg
Mach: | 0 |  |  | Cl=0 at alpha= | -4.0887 | deg
|  |  |  | @ Cl=0.1, Cd= | 0.010273
|  |  |  | @ Cl=0.4, Cd= | 0.0097214
|  |  |  | @ Cl=0.6, Cd= | 0.010007
alpha (deg) | Cl | Cd | Cm | Cl/Cd
-20 | -0.742 | 0.15871 | -0.038 | -4.673
-19.5 | -0.752 | 0.15272 | -0.038 | -4.923
-19 | -0.761 | 0.14597 | -0.039 | -5.216
-18.5 | -0.77 | 0.13693 | -0.04 | -5.626
-18 | -0.778 | 0.12963 | -0.041 | -5.999
-17.5 | -0.783 | 0.12273 | -0.042 | -6.377
-17 | -0.786 | 0.11549 | -0.042 | -6.807
-16.5 | -0.788 | 0.10921 | -0.043 | -7.213
-16 | -0.788 | 0.10185 | -0.045 | -7.738
-15.5 | -0.787 | 0.09416 | -0.046 | -8.354
-15 | -0.781 | 0.08802 | -0.048 | -8.876
-14.5 | -0.774 | 0.08137 | -0.049 | -9.517
-14 | -0.767 | 0.07315 | -0.051 | -10.486
-13.5 | -0.756 | 0.0661 | -0.053 | -11.441
-13 | -0.743 | 0.05939 | -0.055 | -12.512
-12.5 | -0.73 | 0.05021 | -0.058 | -14.549
-12 | -0.717 | 0.0413 | -0.061 | -17.352
-11.5 | -0.698 | 0.03406 | -0.064 | -20.507
-11 | -0.719 | 0.01718 | -0.072 | -41.854
-10.5 | -0.699 | 0.01511 | -0.075 | -46.278
-10 | -0.657 | 0.01387 | -0.076 | -47.358
-9.5 | -0.612 | 0.01295 | -0.076 | -47.228
-9 | -0.563 | 0.01272 | -0.077 | -44.272
-8.5 | -0.512 | 0.01227 | -0.078 | -41.747
-8 | -0.459 | 0.01179 | -0.078 | -38.933
-7.5 | -0.404 | 0.01172 | -0.079 | -34.49
-7 | -0.348 | 0.01143 | -0.08 | -30.451
-6.5 | -0.29 | 0.01117 | -0.081 | -26.013
-6 | -0.232 | 0.01071 | -0.081 | -21.639
-5.5 | -0.172 | 0.01098 | -0.082 | -15.667
-5 | -0.112 | 0.01083 | -0.083 | -10.306
-4.5 | -0.051 | 0.01064 | -0.083 | -4.753
-4 | 0.011 | 0.01044 | -0.084 | 1.045
-3.5 | 0.073 | 0.01026 | -0.085 | 7.084
-3 | 0.135 | 0.01029 | -0.086 | 13.094
-2.5 | 0.197 | 0.00994 | -0.086 | 19.811
-2 | 0.259 | 0.00972 | -0.087 | 26.667
-1.5 | 0.322 | 0.00959 | -0.088 | 33.564
-1 | 0.383 | 0.00979 | -0.088 | 39.167
-0.5 | 0.445 | 0.00954 | -0.089 | 46.691
0 | 0.511 | 0.00981 | -0.09 | 52.056
0.5 | 0.573 | 0.00992 | -0.091 | 57.726
1 | 0.635 | 0.01012 | -0.091 | 62.744
1.5 | 0.697 | 0.01025 | -0.092 | 68.041
2 | 0.759 | 0.0104 | -0.093 | 72.996
2.5 | 0.821 | 0.01032 | -0.094 | 79.548
3 | 0.883 | 0.01055 | -0.094 | 83.624
3.5 | 0.944 | 0.01082 | -0.095 | 87.207
4 | 1.005 | 0.01019 | -0.095 | 98.677
4.5 | 1.066 | 0.01095 | -0.096 | 97.409
5 | 1.127 | 0.01105 | -0.097 | 101.939
5.5 | 1.187 | 0.01188 | -0.098 | 99.88
6 | 1.247 | 0.01235 | -0.098 | 100.994
6.5 | 1.306 | 0.01287 | -0.099 | 101.446
7 | 1.365 | 0.01336 | -0.1 | 102.155
7.5 | 1.422 | 0.01396 | -0.1 | 101.861
8 | 1.479 | 0.01467 | -0.101 | 100.836
8.5 | 1.535 | 0.01545 | -0.102 | 99.41
9 | 1.591 | 0.01643 | -0.103 | 96.845
9.5 | 1.644 | 0.01718 | -0.103 | 95.705
10 | 1.695 | 0.01802 | -0.104 | 94.062
10.5 | 1.744 | 0.01881 | -0.105 | 92.702
11 | 1.755 | 0.02034 | -0.103 | 86.3
11.5 | 1.793 | 0.02164 | -0.103 | 82.881
12 | 1.829 | 0.02274 | -0.104 | 80.413
12.5 | 1.861 | 0.02399 | -0.104 | 77.587
13 | 1.889 | 0.02548 | -0.104 | 74.148
13.5 | 1.913 | 0.02723 | -0.104 | 70.263
14 | 1.934 | 0.02914 | -0.105 | 66.362
14.5 | 1.951 | 0.03119 | -0.105 | 62.537
15 | 1.964 | 0.03354 | -0.105 | 58.566
15.5 | 1.973 | 0.03655 | -0.105 | 53.962
16 | 1.981 | 0.03891 | -0.105 | 50.902
16.5 | 1.985 | 0.04139 | -0.105 | 47.961
17 | 1.981 | 0.04428 | -0.105 | 44.736
17.5 | 1.968 | 0.04737 | -0.105 | 41.551
18 | 1.953 | 0.05051 | -0.106 | 38.658
18.5 | 1.932 | 0.05426 | -0.105 | 35.598
19 | 1.908 | 0.05817 | -0.106 | 32.793
19.5 | 1.88 | 0.06244 | -0.105 | 30.104
20 | 1.848 | 0.06709 | -0.105 | 27.547

## 58. Re 3M Mach 0.00 (2)
BIGFOIL.COM POLAR EXPORT
GA 30A615
GA 30A615 |  |  |  | Cl Max: | 1.8142 | at alpha= | 18.5 | deg
XFOIL ncrit=9 |  |  |  | L/D Max: | 157.2 | at alpha= | 5.5 | deg
Re: | 3000000 |  |  | Cd Min: | 0.15318 | at alpha= | -20 | deg
Mach: | 0 |  |  | Cl=0 at alpha= | -4.056 | deg
|  |  |  | @ Cl=0.1, Cd= | 0.0068835
|  |  |  | @ Cl=0.4, Cd= | 0.0060484
|  |  |  | @ Cl=0.6, Cd= | 0.0058073
alpha (deg) | Cl | Cd | Cm | Cl/Cd
-20 | -0.7699 | 0.15318 | -0.0223 | -5.0261
-19.5 | -0.8105 | 0.13697 | -0.0319 | -5.9174
-19 | -0.9 | 0.11317 | -0.0459 | -7.9526
-18.5 | -1.3158 | 0.04258 | -0.0929 | -30.9018
-18 | -1.3568 | 0.02817 | -0.1069 | -48.1647
-17.5 | -1.3579 | 0.02468 | -0.1043 | -55.0203
-17 | -1.349 | 0.02269 | -0.0993 | -59.4535
-16.5 | -1.3187 | 0.02108 | -0.097 | -62.5569
-15.5 | -1.2179 | 0.01833 | -0.0984 | -66.443
-15 | -1.1754 | 0.01732 | -0.0967 | -67.8637
-14.5 | -1.1323 | 0.01648 | -0.0949 | -68.7075
-14 | -1.0878 | 0.01555 | -0.0934 | -69.955
-13.5 | -1.042 | 0.01459 | -0.092 | -71.4188
-12.5 | -0.9419 | 0.0133 | -0.0904 | -70.8195
-12 | -0.8896 | 0.01277 | -0.0898 | -69.6633
-11.5 | -0.8375 | 0.01214 | -0.0893 | -68.9868
-11 | -0.7845 | 0.01158 | -0.0888 | -67.7461
-10.5 | -0.7303 | 0.01115 | -0.0885 | -65.4978
-10 | -0.6749 | 0.01077 | -0.0883 | -62.6648
-9.5 | -0.6205 | 0.01023 | -0.088 | -60.6549
-8.5 | -0.5084 | 0.00956 | -0.0879 | -53.1799
-8 | -0.4525 | 0.00915 | -0.0878 | -49.4536
-7.5 | -0.3958 | 0.00887 | -0.0878 | -44.6223
-7 | -0.3388 | 0.00856 | -0.0878 | -39.5794
-6.5 | -0.2819 | 0.0083 | -0.0879 | -33.9639
-6 | -0.2244 | 0.00804 | -0.088 | -27.9104
-5.5 | -0.1668 | 0.00783 | -0.0882 | -21.3027
-5 | -0.1092 | 0.00759 | -0.0883 | -14.3874
-4.5 | -0.0515 | 0.00739 | -0.0885 | -6.9689
-4 | 0.0065 | 0.00716 | -0.0888 | 0.90782
-3.5 | 0.0642 | 0.007 | -0.089 | 9.1714
-3 | 0.1226 | 0.00681 | -0.0893 | 18.0029
-2.5 | 0.1802 | 0.00666 | -0.0895 | 27.0571
-2 | 0.2384 | 0.00647 | -0.0899 | 36.847
-1.5 | 0.2962 | 0.00632 | -0.0901 | 46.8671
-1 | 0.3541 | 0.00616 | -0.0905 | 57.4838
-0.5 | 0.4117 | 0.00602 | -0.0908 | 68.3887
0 | 0.4695 | 0.00591 | -0.0911 | 79.4416
0.5 | 0.527 | 0.00587 | -0.0914 | 89.7785
1 | 0.5847 | 0.00581 | -0.0917 | 100.6368
1.5 | 0.6418 | 0.0058 | -0.092 | 110.6552
2 | 0.6983 | 0.00587 | -0.0921 | 118.9608
2.5 | 0.7539 | 0.00598 | -0.0921 | 126.0702
3 | 0.8004 | 0.00535 | -0.0904 | 149.6075
3.5 | 0.8489 | 0.00551 | -0.0887 | 154.0653
4 | 0.9051 | 0.00585 | -0.0888 | 154.7179
4.5 | 0.9663 | 0.00619 | -0.0901 | 156.1066
5 | 1.0351 | 0.0066 | -0.0933 | 156.8333
5.5 | 1.1004 | 0.007 | -0.0958 | 157.2
6 | 1.1625 | 0.00751 | -0.0976 | 154.7936
6.5 | 1.2032 | 0.00792 | -0.0948 | 151.9192
7 | 1.2441 | 0.00836 | -0.092 | 148.8158
7.5 | 1.2862 | 0.00882 | -0.0895 | 145.8277
8 | 1.33 | 0.00932 | -0.0875 | 142.7039
8.5 | 1.3727 | 0.00991 | -0.0854 | 138.5166
9 | 1.4131 | 0.01057 | -0.083 | 133.6897
9.5 | 1.4494 | 0.01124 | -0.0798 | 128.9502
10 | 1.4828 | 0.01203 | -0.0763 | 123.2585
10.5 | 1.5146 | 0.013 | -0.0728 | 116.5077
11 | 1.5456 | 0.01409 | -0.0696 | 109.6948
11.5 | 1.5769 | 0.01526 | -0.0667 | 103.3355
12 | 1.6065 | 0.01661 | -0.0638 | 96.7188
12.5 | 1.6341 | 0.01818 | -0.0611 | 89.8845
13 | 1.6608 | 0.01992 | -0.0585 | 83.3735
13.5 | 1.6852 | 0.02192 | -0.056 | 76.8796
14 | 1.7079 | 0.02413 | -0.0537 | 70.7791
14.5 | 1.7274 | 0.02666 | -0.0513 | 64.7937
15 | 1.7479 | 0.02919 | -0.0493 | 59.8801
15.5 | 1.7633 | 0.03222 | -0.0472 | 54.7269
16 | 1.7787 | 0.03539 | -0.0454 | 50.26
16.5 | 1.7907 | 0.03897 | -0.0437 | 45.9507
17 | 1.7993 | 0.04295 | -0.0421 | 41.8929
17.5 | 1.8079 | 0.0471 | -0.0408 | 38.3843
18 | 1.8097 | 0.05201 | -0.0395 | 34.7952
18.5 | 1.8142 | 0.05679 | -0.0387 | 31.9458
19 | 1.8131 | 0.06226 | -0.038 | 29.1214
19.5 | 1.8118 | 0.06791 | -0.0376 | 26.6794
20 | 1.803 | 0.07458 | -0.0375 | 24.1754

## 59. Re 3M Mach 0.10 (1)
BIGFOIL.COM POLAR EXPORT
GA 30A615
GA 30A615 |  |  |  | Cl Max: | 1.973 | at alpha= | 16.5 | deg
JavaFoil+Calcfoil stall+Eppler ext transition |  |  |  | L/D Max: | 101.905 | at alpha= | 7 | deg
Re: | 3000000 |  |  | Cd Min: | 0.00968 | at alpha= | -2 | deg
Mach: | 0.1 |  |  | Cl=0 at alpha= | -4.0887 | deg
|  |  |  | @ Cl=0.1, Cd= | 0.010256
|  |  |  | @ Cl=0.4, Cd= | 0.00976
|  |  |  | @ Cl=0.6, Cd= | 0.010087
alpha (deg) | Cl | Cd | Cm | Cl/Cd
-20 | -0.695 | 0.16319 | -0.037 | -4.261
-19.5 | -0.709 | 0.15521 | -0.038 | -4.57
-19 | -0.721 | 0.14874 | -0.038 | -4.851
-18.5 | -0.733 | 0.14013 | -0.039 | -5.232
-18 | -0.743 | 0.13315 | -0.04 | -5.582
-17.5 | -0.752 | 0.12535 | -0.041 | -5.998
-17 | -0.758 | 0.11883 | -0.042 | -6.382
-16.5 | -0.763 | 0.11147 | -0.043 | -6.843
-16 | -0.765 | 0.10494 | -0.044 | -7.293
-15.5 | -0.766 | 0.09805 | -0.045 | -7.809
-15 | -0.764 | 0.09027 | -0.047 | -8.468
-14.5 | -0.759 | 0.08418 | -0.048 | -9.017
-14 | -0.752 | 0.07731 | -0.05 | -9.729
-13.5 | -0.744 | 0.06925 | -0.052 | -10.743
-13 | -0.733 | 0.06214 | -0.054 | -11.794
-12.5 | -0.721 | 0.05297 | -0.057 | -13.619
-12 | -0.708 | 0.04395 | -0.06 | -16.119
-11.5 | -0.692 | 0.03622 | -0.063 | -19.102
-11 | -0.697 | 0.02141 | -0.07 | -32.574
-10.5 | -0.699 | 0.01546 | -0.075 | -45.197
-10 | -0.657 | 0.0141 | -0.076 | -46.613
-9.5 | -0.612 | 0.01304 | -0.077 | -46.953
-9 | -0.564 | 0.01283 | -0.077 | -43.965
-8.5 | -0.513 | 0.01237 | -0.078 | -41.489
-8 | -0.461 | 0.01185 | -0.079 | -38.851
-7.5 | -0.406 | 0.01183 | -0.079 | -34.308
-7 | -0.349 | 0.01154 | -0.08 | -30.27
-6.5 | -0.292 | 0.01123 | -0.081 | -25.962
-6 | -0.233 | 0.0107 | -0.082 | -21.766
-5.5 | -0.173 | 0.01097 | -0.082 | -15.758
-5 | -0.112 | 0.01078 | -0.083 | -10.399
-4.5 | -0.051 | 0.01063 | -0.084 | -4.777
-4 | 0.011 | 0.0104 | -0.085 | 1.054
-3.5 | 0.073 | 0.01026 | -0.085 | 7.121
-3 | 0.135 | 0.01025 | -0.086 | 13.209
-2.5 | 0.198 | 0.01003 | -0.087 | 19.725
-2 | 0.26 | 0.00968 | -0.087 | 26.907
-1.5 | 0.324 | 0.00969 | -0.088 | 33.402
-1 | 0.385 | 0.00976 | -0.089 | 39.488
-0.5 | 0.448 | 0.00976 | -0.09 | 45.874
0 | 0.513 | 0.00979 | -0.09 | 52.438
0.5 | 0.576 | 0.01001 | -0.091 | 57.493
1 | 0.638 | 0.01021 | -0.092 | 62.51
1.5 | 0.701 | 0.01033 | -0.093 | 67.805
2 | 0.763 | 0.01045 | -0.093 | 73.022
2.5 | 0.825 | 0.01036 | -0.094 | 79.603
3 | 0.887 | 0.01059 | -0.095 | 83.787
3.5 | 0.949 | 0.01086 | -0.095 | 87.355
4 | 1.01 | 0.01021 | -0.096 | 98.92
4.5 | 1.071 | 0.01103 | -0.097 | 97.134
5 | 1.132 | 0.01147 | -0.097 | 98.725
5.5 | 1.193 | 0.01195 | -0.098 | 99.8
6 | 1.253 | 0.01243 | -0.099 | 100.798
6.5 | 1.312 | 0.01295 | -0.099 | 101.321
7 | 1.371 | 0.01346 | -0.1 | 101.905
7.5 | 1.429 | 0.01414 | -0.101 | 101.036
8 | 1.486 | 0.01477 | -0.102 | 100.604
8.5 | 1.542 | 0.01565 | -0.102 | 98.588
9 | 1.598 | 0.01662 | -0.103 | 96.135
9.5 | 1.651 | 0.01741 | -0.104 | 94.855
10 | 1.702 | 0.01818 | -0.104 | 93.62
10.5 | 1.751 | 0.01899 | -0.105 | 92.208
11 | 1.76 | 0.02062 | -0.103 | 85.371
11.5 | 1.798 | 0.02195 | -0.104 | 81.891
12 | 1.833 | 0.02312 | -0.104 | 79.278
12.5 | 1.864 | 0.02442 | -0.104 | 76.35
13 | 1.891 | 0.02597 | -0.105 | 72.812
13.5 | 1.913 | 0.02779 | -0.105 | 68.847
14 | 1.932 | 0.02977 | -0.105 | 64.912
14.5 | 1.948 | 0.03194 | -0.105 | 60.998
15 | 1.959 | 0.0345 | -0.105 | 56.789
15.5 | 1.966 | 0.03755 | -0.105 | 52.353
16 | 1.972 | 0.0399 | -0.105 | 49.418
16.5 | 1.973 | 0.04265 | -0.105 | 46.256
17 | 1.965 | 0.04569 | -0.106 | 43.014
17.5 | 1.949 | 0.049 | -0.106 | 39.775
18 | 1.929 | 0.05235 | -0.106 | 36.843
18.5 | 1.904 | 0.05611 | -0.106 | 33.941
19 | 1.875 | 0.06066 | -0.106 | 30.901
19.5 | 1.841 | 0.06526 | -0.106 | 28.213
20 | 1.805 | 0.07028 | -0.105 | 25.684

## 60. Re 3M Mach 0.10 (2)
BIGFOIL.COM POLAR EXPORT
GA 30A615
GA 30A615 |  |  |  | Cl Max: | 1.8055 | at alpha= | 18.5 | deg
XFOIL ncrit=9 |  |  |  | L/D Max: | 157.035 | at alpha= | 5.5 | deg
Re: | 3000000 |  |  | Cd Min: | 0.16297 | at alpha= | -20 | deg
Mach: | 0.1 |  |  | Cl=0 at alpha= | -4.054 | deg
|  |  |  | @ Cl=0.1, Cd= | 0.0068992
|  |  |  | @ Cl=0.4, Cd= | 0.0060719
|  |  |  | @ Cl=0.6, Cd= | 0.005828
alpha (deg) | Cl | Cd | Cm | Cl/Cd
-20 | -0.7296 | 0.16297 | -0.0175 | -4.4769
-19.5 | -0.754 | 0.14931 | -0.0256 | -5.0499
-19 | -0.7948 | 0.13322 | -0.0351 | -5.9661
-18.5 | -0.8812 | 0.11036 | -0.0487 | -7.9848
-18 | -1.2497 | 0.04859 | -0.0895 | -25.7193
-17.5 | -1.318 | 0.02883 | -0.1091 | -45.7163
-17 | -1.3251 | 0.02483 | -0.1064 | -53.3669
-16.5 | -1.3209 | 0.02275 | -0.1004 | -58.0615
-15.5 | -1.2249 | 0.01929 | -0.1016 | -63.4992
-15 | -1.1825 | 0.01808 | -0.0999 | -65.4038
-14.5 | -1.1406 | 0.01708 | -0.0977 | -66.7799
-14 | -1.0951 | 0.01621 | -0.0961 | -67.5571
-13.5 | -1.0493 | 0.01518 | -0.0945 | -69.1238
-13 | -1.0012 | 0.01431 | -0.0933 | -69.9651
-12.5 | -0.9501 | 0.01361 | -0.0924 | -69.809
-12 | -0.8976 | 0.01301 | -0.0916 | -68.9931
-11.5 | -0.8439 | 0.0125 | -0.091 | -67.512
-11 | -0.7913 | 0.01178 | -0.0903 | -67.1732
-10.5 | -0.7367 | 0.0113 | -0.0899 | -65.1947
-10 | -0.681 | 0.01088 | -0.0896 | -62.5919
-9.5 | -0.6257 | 0.01036 | -0.0892 | -60.3958
-9 | -0.5698 | 0.00996 | -0.089 | -57.2088
-8.5 | -0.5128 | 0.00962 | -0.0889 | -53.3056
-8 | -0.4563 | 0.00922 | -0.0887 | -49.4902
-7.5 | -0.3992 | 0.00892 | -0.0886 | -44.7534
-7 | -0.3415 | 0.00863 | -0.0887 | -39.5713
-6.5 | -0.2842 | 0.00834 | -0.0886 | -34.0767
-6 | -0.2262 | 0.00809 | -0.0887 | -27.9604
-5.5 | -0.1683 | 0.00786 | -0.0888 | -21.4122
-5 | -0.1102 | 0.00762 | -0.089 | -14.4619
-4.5 | -0.052 | 0.00741 | -0.0891 | -7.0175
-4 | 0.0063 | 0.00719 | -0.0893 | 0.87622
-3.5 | 0.0646 | 0.00702 | -0.0895 | 9.2023
-3 | 0.1232 | 0.00682 | -0.0898 | 18.0645
-2.5 | 0.1812 | 0.00667 | -0.09 | 27.1664
-2 | 0.2398 | 0.00648 | -0.0904 | 37.0062
-1.5 | 0.298 | 0.00634 | -0.0906 | 47.0032
-1 | 0.3563 | 0.00617 | -0.091 | 57.7472
-0.5 | 0.4142 | 0.00604 | -0.0912 | 68.5762
0 | 0.4724 | 0.00592 | -0.0916 | 79.7973
0.5 | 0.5302 | 0.00588 | -0.0918 | 90.1701
1 | 0.5882 | 0.00583 | -0.0922 | 100.8919
1.5 | 0.6457 | 0.00582 | -0.0924 | 110.945
2 | 0.7024 | 0.00591 | -0.0925 | 118.8494
2.5 | 0.7585 | 0.00601 | -0.0925 | 126.2063
3 | 0.8052 | 0.0054 | -0.0908 | 149.1111
3.5 | 0.8541 | 0.00554 | -0.089 | 154.1697
4 | 0.9103 | 0.00589 | -0.089 | 154.5501
4.5 | 0.9721 | 0.00623 | -0.0904 | 156.0353
5 | 1.0413 | 0.00666 | -0.0936 | 156.3514
5.5 | 1.1071 | 0.00705 | -0.096 | 157.0355
6 | 1.1687 | 0.00755 | -0.0977 | 154.7947
6.5 | 1.2091 | 0.00799 | -0.0946 | 151.3267
7 | 1.25 | 0.00844 | -0.0917 | 148.1043
7.5 | 1.2928 | 0.00889 | -0.0893 | 145.4218
8 | 1.3365 | 0.00941 | -0.0871 | 142.0298
8.5 | 1.3787 | 0.01004 | -0.0848 | 137.3207
9 | 1.4192 | 0.01068 | -0.0823 | 132.8839
9.5 | 1.4537 | 0.01139 | -0.0786 | 127.6295
10 | 1.4869 | 0.01225 | -0.0751 | 121.3796
10.5 | 1.5186 | 0.01327 | -0.0716 | 114.4386
11 | 1.5498 | 0.01441 | -0.0683 | 107.5503
12 | 1.6099 | 0.01713 | -0.0624 | 93.9813
12.5 | 1.6366 | 0.01885 | -0.0596 | 86.8223
13 | 1.6629 | 0.02071 | -0.057 | 80.2945
13.5 | 1.6871 | 0.02281 | -0.0546 | 73.9632
14 | 1.7097 | 0.02513 | -0.0522 | 68.0342
14.5 | 1.7278 | 0.02784 | -0.0498 | 62.0618
15 | 1.7476 | 0.03055 | -0.0478 | 57.2046
15.5 | 1.7631 | 0.03367 | -0.0457 | 52.3641
16 | 1.7766 | 0.03711 | -0.0439 | 47.8739
16.5 | 1.7883 | 0.04084 | -0.0422 | 43.788
17 | 1.7945 | 0.04519 | -0.0406 | 39.7101
17.5 | 1.8029 | 0.04945 | -0.0393 | 36.459
18 | 1.8048 | 0.05449 | -0.0382 | 33.1217
18.5 | 1.8055 | 0.05982 | -0.0374 | 30.1822
19 | 1.8041 | 0.06543 | -0.0368 | 27.573
19.5 | 1.8008 | 0.07145 | -0.0365 | 25.2036
20 | 1.7907 | 0.07839 | -0.0366 | 22.8435

## 61. Re 3M Mach 0.25 (1)
BIGFOIL.COM POLAR EXPORT
GA 30A615
GA 30A615 |  |  |  | Cl Max: | 1.913 | at alpha= | 14.5 | deg
JavaFoil+Calcfoil stall+Eppler ext transition |  |  |  | L/D Max: | 103.458 | at alpha= | 6.5 | deg
Re: | 3000000 |  |  | Cd Min: | 0.00978 | at alpha= | -2 | deg
Mach: | 0.25 |  |  | Cl=0 at alpha= | -4.0873 | deg
|  |  |  | @ Cl=0.1, Cd= | 0.010383
|  |  |  | @ Cl=0.4, Cd= | 0.0098606
|  |  |  | @ Cl=0.6, Cd= | 0.010184
alpha (deg) | Cl | Cd | Cm | Cl/Cd
-18 | -0.439 | 0.16274 | -0.035 | -2.697
-17.5 | -0.479 | 0.15278 | -0.036 | -3.134
-17 | -0.515 | 0.14147 | -0.038 | -3.641
-16.5 | -0.548 | 0.13033 | -0.038 | -4.201
-16 | -0.576 | 0.12459 | -0.039 | -4.623
-15.5 | -0.601 | 0.11468 | -0.041 | -5.245
-15 | -0.622 | 0.10668 | -0.042 | -5.829
-14.5 | -0.637 | 0.09978 | -0.044 | -6.388
-14 | -0.649 | 0.09239 | -0.045 | -7.022
-13.5 | -0.655 | 0.0852 | -0.047 | -7.69
-13 | -0.658 | 0.07748 | -0.05 | -8.492
-12.5 | -0.656 | 0.06961 | -0.052 | -9.423
-12 | -0.65 | 0.06213 | -0.055 | -10.458
-11.5 | -0.642 | 0.05243 | -0.058 | -12.253
-11 | -0.633 | 0.04242 | -0.062 | -14.912
-10.5 | -0.617 | 0.03499 | -0.066 | -17.631
-10 | -0.635 | 0.01708 | -0.075 | -37.155
-9.5 | -0.614 | 0.01431 | -0.079 | -42.882
-9 | -0.569 | 0.01311 | -0.079 | -43.38
-8.5 | -0.519 | 0.01255 | -0.08 | -41.39
-8 | -0.468 | 0.01218 | -0.081 | -38.376
-7.5 | -0.413 | 0.01206 | -0.082 | -34.253
-7 | -0.357 | 0.01176 | -0.082 | -30.314
-6.5 | -0.298 | 0.01135 | -0.083 | -26.266
-6 | -0.238 | 0.01119 | -0.084 | -21.299
-5.5 | -0.177 | 0.01118 | -0.085 | -15.842
-5 | -0.115 | 0.01098 | -0.085 | -10.468
-4.5 | -0.052 | 0.01069 | -0.086 | -4.873
-4 | 0.011 | 0.01033 | -0.087 | 1.09
-3.5 | 0.075 | 0.01041 | -0.088 | 7.205
-3 | 0.139 | 0.01034 | -0.088 | 13.442
-2.5 | 0.203 | 0.01007 | -0.089 | 20.185
-2 | 0.268 | 0.00978 | -0.09 | 27.35
-1.5 | 0.332 | 0.00978 | -0.091 | 34
-1 | 0.396 | 0.00986 | -0.091 | 40.177
-0.5 | 0.46 | 0.00987 | -0.092 | 46.61
0 | 0.527 | 0.00992 | -0.093 | 53.132
0.5 | 0.592 | 0.01016 | -0.094 | 58.203
1 | 0.656 | 0.01035 | -0.094 | 63.357
1.5 | 0.72 | 0.01048 | -0.095 | 68.7
2 | 0.784 | 0.01065 | -0.096 | 73.614
2.5 | 0.847 | 0.01053 | -0.097 | 80.493
3 | 0.911 | 0.01081 | -0.097 | 84.283
3.5 | 0.974 | 0.01108 | -0.098 | 87.922
4 | 1.038 | 0.01048 | -0.099 | 99.045
4.5 | 1.1 | 0.01135 | -0.099 | 96.936
5 | 1.163 | 0.01179 | -0.1 | 98.589
5.5 | 1.225 | 0.01233 | -0.101 | 99.359
6 | 1.286 | 0.01288 | -0.101 | 99.863
6.5 | 1.347 | 0.01302 | -0.102 | 103.458
7 | 1.407 | 0.01412 | -0.103 | 99.643
7.5 | 1.466 | 0.01479 | -0.104 | 99.083
8 | 1.523 | 0.01562 | -0.104 | 97.53
8.5 | 1.58 | 0.01685 | -0.105 | 93.78
9 | 1.636 | 0.01751 | -0.106 | 93.436
9.5 | 1.689 | 0.01843 | -0.107 | 91.649
10 | 1.739 | 0.01937 | -0.107 | 89.801
10.5 | 1.746 | 0.02105 | -0.105 | 82.934
11 | 1.784 | 0.02254 | -0.106 | 79.152
11.5 | 1.818 | 0.02393 | -0.106 | 75.984
12 | 1.848 | 0.0254 | -0.106 | 72.759
12.5 | 1.873 | 0.02713 | -0.106 | 69.036
13 | 1.891 | 0.02914 | -0.107 | 64.9
13.5 | 1.904 | 0.03146 | -0.107 | 60.542
14 | 1.912 | 0.03403 | -0.107 | 56.199
14.5 | 1.913 | 0.03753 | -0.107 | 50.982
15 | 1.912 | 0.04029 | -0.107 | 47.446
15.5 | 1.903 | 0.04346 | -0.107 | 43.79
16 | 1.89 | 0.04673 | -0.107 | 40.435
16.5 | 1.869 | 0.05056 | -0.107 | 36.97
17 | 1.833 | 0.05524 | -0.107 | 33.192
17.5 | 1.785 | 0.06027 | -0.107 | 29.624
18 | 1.729 | 0.06611 | -0.106 | 26.155
18.5 | 1.667 | 0.07142 | -0.106 | 23.347
19 | 1.597 | 0.07872 | -0.106 | 20.283
19.5 | 1.52 | 0.08658 | -0.105 | 17.557

## 62. Re 3M Mach 0.25 (2)
BIGFOIL.COM POLAR EXPORT
GA 30A615
GA 30A615 |  |  |  | Cl Max: | 1.7689 | at alpha= | 17 | deg
XFOIL ncrit=9 |  |  |  | L/D Max: | 155.702 | at alpha= | 5 | deg
Re: | 3000000 |  |  | Cd Min: | 0.21969 | at alpha= | -19.5 | deg
Mach: | 0.25 |  |  | Cl=0 at alpha= | -4.0447 | deg
|  |  |  | @ Cl=0.1, Cd= | 0.0070096
|  |  |  | @ Cl=0.4, Cd= | 0.0061812
|  |  |  | @ Cl=0.6, Cd= | 0.0059413
alpha (deg) | Cl | Cd | Cm | Cl/Cd
-19.5 | -0.5154 | 0.21969 | 0.004 | -2.346
-19 | -0.4985 | 0.21277 | -0.0002 | -2.3429
-18.5 | -0.4845 | 0.20434 | -0.0047 | -2.371
-18 | -0.6027 | 0.1595 | -0.0246 | -3.7787
-17.5 | -0.6449 | 0.14189 | -0.0346 | -4.5451
-17 | -0.6788 | 0.12725 | -0.043 | -5.3344
-16.5 | -0.7254 | 0.11136 | -0.0524 | -6.514
-16 | -0.8078 | 0.09111 | -0.0653 | -8.8662
-15.5 | -1.0105 | 0.05712 | -0.0897 | -17.6908
-15 | -1.1456 | 0.02805 | -0.1187 | -40.8414
-14.5 | -1.1397 | 0.02401 | -0.1164 | -47.4677
-14 | -1.1153 | 0.02149 | -0.1126 | -51.8986
-13.5 | -1.0786 | 0.01951 | -0.1096 | -55.2845
-13 | -1.0349 | 0.01789 | -0.1071 | -57.848
-12.5 | -0.9861 | 0.01657 | -0.1049 | -59.5112
-12 | -0.9372 | 0.01513 | -0.1027 | -61.9432
-11.5 | -0.8837 | 0.01408 | -0.101 | -62.7628
-11 | -0.8278 | 0.01325 | -0.0996 | -62.4755
-10.5 | -0.7703 | 0.01258 | -0.0984 | -61.2321
-10 | -0.714 | 0.01176 | -0.0971 | -60.7143
-9.5 | -0.6553 | 0.01117 | -0.0962 | -58.6661
-9 | -0.5959 | 0.0107 | -0.0955 | -55.6916
-8.5 | -0.5375 | 0.01012 | -0.0946 | -53.1126
-8 | -0.4774 | 0.0097 | -0.0941 | -49.2165
-7.5 | -0.4177 | 0.00928 | -0.0936 | -45.0108
-7 | -0.3575 | 0.00893 | -0.0932 | -40.0336
-6.5 | -0.2972 | 0.0086 | -0.0929 | -34.5581
-5.5 | -0.1763 | 0.00802 | -0.0926 | -21.9825
-5 | -0.1159 | 0.0078 | -0.0925 | -14.859
-4.5 | -0.055 | 0.00754 | -0.0925 | -7.2944
-4 | 0.0054 | 0.00733 | -0.0925 | 0.7367
-3.5 | 0.0662 | 0.00711 | -0.0927 | 9.3108
-3 | 0.1268 | 0.00693 | -0.0928 | 18.2973
-2.5 | 0.1873 | 0.00677 | -0.093 | 27.6662
-2 | 0.2478 | 0.00657 | -0.0932 | 37.7169
-1.5 | 0.3078 | 0.00642 | -0.0934 | 47.9439
-1 | 0.3684 | 0.00625 | -0.0937 | 58.944
-0.5 | 0.4281 | 0.00612 | -0.0939 | 69.951
0 | 0.4885 | 0.00601 | -0.0942 | 81.2812
0.5 | 0.5484 | 0.00595 | -0.0944 | 92.1681
1 | 0.6079 | 0.00594 | -0.0946 | 102.3401
1.5 | 0.6672 | 0.00595 | -0.0947 | 112.1345
2 | 0.7258 | 0.00603 | -0.0948 | 120.3648
2.5 | 0.7832 | 0.0062 | -0.0946 | 126.3226
3 | 0.8359 | 0.00582 | -0.0937 | 143.6254
3.5 | 0.882 | 0.00574 | -0.0908 | 153.6585
4 | 0.9399 | 0.00607 | -0.0906 | 154.8435
4.5 | 1.0036 | 0.00648 | -0.0919 | 154.8765
5 | 1.0759 | 0.00691 | -0.095 | 155.7019
5.5 | 1.1435 | 0.00738 | -0.0972 | 154.9458
6 | 1.201 | 0.00787 | -0.0973 | 152.6048
6.5 | 1.2409 | 0.00835 | -0.0935 | 148.6108
7 | 1.283 | 0.00881 | -0.0902 | 145.63
7.5 | 1.3257 | 0.00938 | -0.0872 | 141.3326
8 | 1.3687 | 0.01 | -0.0843 | 136.87
8.5 | 1.4069 | 0.01066 | -0.0805 | 131.9794
9 | 1.4417 | 0.0115 | -0.0764 | 125.3652
9.5 | 1.4754 | 0.01252 | -0.0724 | 117.8435
10 | 1.5101 | 0.01362 | -0.0689 | 110.8737
10.5 | 1.5427 | 0.01495 | -0.0654 | 103.1906
11 | 1.5731 | 0.01651 | -0.062 | 95.2816
11.5 | 1.6016 | 0.01833 | -0.0588 | 87.3759
12 | 1.6284 | 0.0204 | -0.0558 | 79.8235
12.5 | 1.6524 | 0.02278 | -0.0528 | 72.5373
13 | 1.6745 | 0.02542 | -0.05 | 65.8733
13.5 | 1.6941 | 0.0283 | -0.0472 | 59.8622
14 | 1.7111 | 0.03155 | -0.0447 | 54.2345
14.5 | 1.729 | 0.03481 | -0.0424 | 49.6696
15 | 1.7413 | 0.0387 | -0.0402 | 44.9948
15.5 | 1.7526 | 0.04279 | -0.0382 | 40.9582
16 | 1.7619 | 0.04721 | -0.0365 | 37.3205
16.5 | 1.7648 | 0.05233 | -0.0349 | 33.7244
17 | 1.7689 | 0.05754 | -0.0336 | 30.7421
17.5 | 1.7671 | 0.06342 | -0.0326 | 27.8635
18 | 1.7629 | 0.06974 | -0.032 | 25.2782
18.5 | 1.7552 | 0.07662 | -0.0318 | 22.9079
19 | 1.7443 | 0.08401 | -0.0321 | 20.763
19.5 | 1.7307 | 0.09192 | -0.0329 | 18.8283
20 | 1.7156 | 0.10015 | -0.0342 | 17.1303

## 63. Re 3M Mach 0.50 (1)
BIGFOIL.COM POLAR EXPORT
GA 30A615
GA 30A615 |  |  |  | Cl Max: | 1.766 | at alpha= | 10.5 | deg
JavaFoil+Calcfoil stall+Eppler ext transition |  |  |  | L/D Max: | 99.037 | at alpha= | 4.5 | deg
Re: | 3000000 |  |  | Cd Min: | 0.01011 | at alpha= | -1.5 | deg
Mach: | 0.5 |  |  | Cl=0 at alpha= | -4.0857 | deg
|  |  |  | @ Cl=0.1, Cd= | 0.010622
|  |  |  | @ Cl=0.4, Cd= | 0.010118
|  |  |  | @ Cl=0.6, Cd= | 0.010664
alpha (deg) | Cl | Cd | Cm | Cl/Cd
-20 | -0.916 | 0.17351 | -0.045 | -5.279
-19.5 | -0.886 | 0.16672 | -0.044 | -5.316
-19 | -0.858 | 0.16169 | -0.044 | -5.305
-18.5 | -0.829 | 0.15876 | -0.044 | -5.225
-18 | -0.801 | 0.1528 | -0.044 | -5.243
-17.5 | -0.773 | 0.14982 | -0.044 | -5.158
-17 | -0.745 | 0.14471 | -0.045 | -5.146
-16.5 | -0.718 | 0.14895 | -0.046 | -4.82
-16 | -0.69 | 0.13539 | -0.047 | -5.095
-15.5 | -0.661 | 0.13017 | -0.047 | -5.077
-15 | -0.631 | 0.12664 | -0.046 | -4.985
-14.5 | -0.601 | 0.1205 | -0.045 | -4.992
-14 | -0.573 | 0.11825 | -0.044 | -4.842
-13.5 | -0.544 | 0.11445 | -0.044 | -4.752
-13 | -0.515 | 0.10966 | -0.044 | -4.697
-12.5 | -0.486 | 0.10847 | -0.045 | -4.485
-12 | -0.458 | 0.10355 | -0.045 | -4.42
-11.5 | -0.43 | 0.09564 | -0.046 | -4.492
-11 | -0.4 | 0.08886 | -0.044 | -4.499
-10.5 | -0.37 | 0.08744 | -0.041 | -4.234
-10 | -0.342 | 0.08252 | -0.042 | -4.139
-9.5 | -0.313 | 0.08009 | -0.042 | -3.906
-9 | -0.284 | 0.07016 | -0.042 | -4.048
-8.5 | -0.257 | 0.06046 | -0.049 | -4.246
-8 | -0.347 | 0.05152 | -0.058 | -6.735
-7.5 | -0.36 | 0.03209 | -0.075 | -11.208
-7 | -0.37 | 0.01365 | -0.092 | -27.114
-6.5 | -0.318 | 0.0127 | -0.093 | -25.032
-6 | -0.258 | 0.01212 | -0.094 | -21.301
-5.5 | -0.194 | 0.01122 | -0.095 | -17.276
-5 | -0.127 | 0.01121 | -0.095 | -11.301
-4.5 | -0.058 | 0.0113 | -0.096 | -5.105
-4 | 0.012 | 0.01097 | -0.097 | 1.139
-3.5 | 0.083 | 0.01069 | -0.098 | 7.803
-3 | 0.155 | 0.0104 | -0.099 | 14.888
-2.5 | 0.227 | 0.01043 | -0.1 | 21.728
-2 | 0.299 | 0.01031 | -0.1 | 28.955
-1.5 | 0.371 | 0.01011 | -0.101 | 36.722
-1 | 0.442 | 0.01013 | -0.102 | 43.654
-0.5 | 0.513 | 0.01042 | -0.103 | 49.29
0 | 0.589 | 0.01063 | -0.104 | 55.424
0.5 | 0.661 | 0.01085 | -0.105 | 60.877
1 | 0.732 | 0.01099 | -0.105 | 66.62
1.5 | 0.804 | 0.01122 | -0.106 | 71.61
2 | 0.875 | 0.01155 | -0.107 | 75.718
2.5 | 0.946 | 0.01141 | -0.108 | 82.881
3 | 1.016 | 0.01184 | -0.109 | 85.856
3.5 | 1.087 | 0.01227 | -0.11 | 88.569
4 | 1.156 | 0.0127 | -0.11 | 91.034
4.5 | 1.225 | 0.01237 | -0.111 | 99.037
5 | 1.294 | 0.01312 | -0.112 | 98.646
5.5 | 1.362 | 0.01446 | -0.113 | 94.184
6 | 1.428 | 0.01532 | -0.113 | 93.19
6.5 | 1.493 | 0.01634 | -0.114 | 91.354
7 | 1.556 | 0.01746 | -0.115 | 89.128
7.5 | 1.583 | 0.01922 | -0.113 | 82.355
8 | 1.631 | 0.02103 | -0.114 | 77.579
8.5 | 1.678 | 0.02255 | -0.114 | 74.434
9 | 1.719 | 0.02451 | -0.114 | 70.126
9.5 | 1.749 | 0.02696 | -0.114 | 64.873
10 | 1.765 | 0.02974 | -0.114 | 59.36
10.5 | 1.766 | 0.03273 | -0.114 | 53.952
11 | 1.743 | 0.03665 | -0.114 | 47.57
11.5 | 1.669 | 0.04234 | -0.114 | 39.425
12 | 1.437 | 0.05318 | -0.112 | 27.024
12.5 | 1.065 | 0.06956 | -0.108 | 15.315
13 | 1.058 | 0.08875 | -0.102 | 11.925
13.5 | 1.029 | 0.11498 | -0.083 | 8.953
14 | 1.094 | 0.10505 | -0.097 | 10.412
14.5 | 1.128 | 0.10902 | -0.099 | 10.347
15 | 1.136 | 0.129 | -0.093 | 8.804
15.5 | 1.127 | 0.13539 | -0.076 | 8.326

## 64. Re 3M Mach 0.50 (2)
BIGFOIL.COM POLAR EXPORT
GA 30A615
GA 30A615 |  |  |  | Cl Max: | 1.6573 | at alpha= | 13.5 | deg
XFOIL ncrit=9 |  |  |  | L/D Max: | 150.766 | at alpha= | 3.5 | deg
Re: | 3000000 |  |  | Cd Min: | 0.24833 | at alpha= | -20 | deg
Mach: | 0.5 |  |  | Cl=0 at alpha= | -3.9986 | deg
|  |  |  | @ Cl=0.1, Cd= | 0.0075394
|  |  |  | @ Cl=0.4, Cd= | 0.0066965
|  |  |  | @ Cl=0.6, Cd= | 0.0063804
alpha (deg) | Cl | Cd | Cm | Cl/Cd
-20 | -0.549 | 0.24833 | 0.0094 | -2.2108
-19.5 | -0.5268 | 0.23967 | 0.0041 | -2.198
-19 | -0.5029 | 0.23298 | -0.0005 | -2.1586
-18.5 | -0.4806 | 0.22496 | -0.0054 | -2.1364
-18 | -0.4588 | 0.21684 | -0.0102 | -2.1158
-17.5 | -0.4376 | 0.20869 | -0.0149 | -2.0969
-17 | -0.4173 | 0.20025 | -0.0196 | -2.0839
-16.5 | -0.4009 | 0.19038 | -0.0246 | -2.1058
-16 | -0.3812 | 0.18267 | -0.0289 | -2.0868
-15.5 | -0.3599 | 0.17564 | -0.0329 | -2.0491
-15 | -0.3404 | 0.16817 | -0.037 | -2.0241
-14.5 | -0.3276 | 0.16039 | -0.0398 | -2.0425
-14 | -0.3214 | 0.15018 | -0.0443 | -2.1401
-12.5 | -0.293 | 0.12464 | -0.0566 | -2.3508
-12 | -0.3131 | 0.11159 | -0.063 | -2.8058
-11.5 | -0.3107 | 0.10298 | -0.0675 | -3.0171
-11 | -0.3581 | 0.08762 | -0.0768 | -4.087
-10 | -0.4276 | 0.06357 | -0.094 | -6.7264
-9.5 | -0.456 | 0.05278 | -0.1028 | -8.6396
-9 | -0.4872 | 0.04087 | -0.116 | -11.9207
-8.5 | -0.5089 | 0.02712 | -0.1276 | -18.7647
-8 | -0.5154 | 0.01892 | -0.1268 | -27.241
-7.5 | -0.4883 | 0.01371 | -0.1221 | -35.6163
-7 | -0.4282 | 0.01162 | -0.1182 | -36.8503
-6.5 | -0.3591 | 0.01044 | -0.1153 | -34.3966
-6 | -0.2882 | 0.00965 | -0.1129 | -29.8653
-5.5 | -0.2156 | 0.0091 | -0.1111 | -23.6923
-5 | -0.1439 | 0.00862 | -0.1096 | -16.6937
-4.5 | -0.0719 | 0.00822 | -0.1085 | -8.747
-4 | -0.0002 | 0.0079 | -0.1076 | -0.025316
-3.5 | 0.0708 | 0.00765 | -0.1068 | 9.2549
-3 | 0.1421 | 0.00738 | -0.1064 | 19.2547
-2.5 | 0.2122 | 0.00719 | -0.106 | 29.5132
-2 | 0.2827 | 0.00698 | -0.1058 | 40.5014
-1.5 | 0.3523 | 0.00682 | -0.1056 | 51.6569
-1 | 0.4218 | 0.00664 | -0.1055 | 63.5241
-0.5 | 0.4904 | 0.00652 | -0.1054 | 75.2147
0 | 0.5596 | 0.00641 | -0.1053 | 87.3011
0.5 | 0.6279 | 0.00636 | -0.1052 | 98.7264
1 | 0.6953 | 0.00641 | -0.1048 | 108.4711
1.5 | 0.7614 | 0.00653 | -0.1043 | 116.6003
2 | 0.8265 | 0.00672 | -0.1035 | 122.9911
2.5 | 0.8912 | 0.00695 | -0.1025 | 128.2302
3 | 0.955 | 0.00719 | -0.1014 | 132.8234
3.5 | 1.0041 | 0.00666 | -0.0974 | 150.7658
4 | 1.0637 | 0.00706 | -0.0949 | 150.6657
4.5 | 1.1395 | 0.00767 | -0.0961 | 148.5658
5 | 1.2205 | 0.00836 | -0.0983 | 145.9928
5.5 | 1.2593 | 0.00891 | -0.0918 | 141.3356
6 | 1.2964 | 0.00955 | -0.0851 | 135.7487
6.5 | 1.3403 | 0.01043 | -0.0801 | 128.5043
7 | 1.3797 | 0.0117 | -0.0749 | 117.9231
7.5 | 1.422 | 0.01309 | -0.0704 | 108.6325
8 | 1.4599 | 0.01491 | -0.0659 | 97.9142
8.5 | 1.4929 | 0.01723 | -0.0614 | 86.6454
9 | 1.5254 | 0.0198 | -0.0572 | 77.0404
9.5 | 1.5539 | 0.02275 | -0.053 | 68.3033
10 | 1.5778 | 0.02607 | -0.0488 | 60.5217
10.5 | 1.5984 | 0.02972 | -0.0447 | 53.782
11 | 1.6154 | 0.03379 | -0.0408 | 47.807
11.5 | 1.6294 | 0.0382 | -0.037 | 42.6545
12 | 1.6403 | 0.04305 | -0.0336 | 38.1022
12.5 | 1.6485 | 0.04826 | -0.0305 | 34.1587
13 | 1.6523 | 0.054 | -0.0277 | 30.5981
13.5 | 1.6573 | 0.05984 | -0.0254 | 27.6955
14 | 1.6561 | 0.06639 | -0.0235 | 24.945
14.5 | 1.6494 | 0.07363 | -0.0223 | 22.4012
15 | 1.643 | 0.08103 | -0.0215 | 20.2764
15.5 | 1.6278 | 0.0895 | -0.0217 | 18.1877
16 | 1.6124 | 0.09819 | -0.0224 | 16.4212
16.5 | 1.5917 | 0.10769 | -0.0242 | 14.7804
17 | 1.5732 | 0.11723 | -0.0266 | 13.4198
17.5 | 1.5495 | 0.12771 | -0.0302 | 12.133
18 | 1.5299 | 0.13809 | -0.0345 | 11.079
18.5 | 1.51 | 0.14886 | -0.0397 | 10.1438

## 65. Re 4M Mach 0.00 (1)
BIGFOIL.COM POLAR EXPORT
GA 30A615
GA 30A615 |  |  |  | Cl Max: | 1.991 | at alpha= | 16.5 | deg
JavaFoil+Calcfoil stall+Eppler ext transition |  |  |  | L/D Max: | 104.227 | at alpha= | 7 | deg
Re: | 4000000 |  |  | Cd Min: | 0.00949 | at alpha= | -1.5 | deg
Mach: | 0 |  |  | Cl=0 at alpha= | -4.0887 | deg
|  |  |  | @ Cl=0.1, Cd= | 0.0099816
|  |  |  | @ Cl=0.4, Cd= | 0.0096161
|  |  |  | @ Cl=0.6, Cd= | 0.0099653
alpha (deg) | Cl | Cd | Cm | Cl/Cd
-20 | -0.743 | 0.15419 | -0.039 | -4.821
-19.5 | -0.754 | 0.14825 | -0.039 | -5.083
-19 | -0.763 | 0.14121 | -0.04 | -5.406
-18.5 | -0.772 | 0.13297 | -0.041 | -5.809
-18 | -0.779 | 0.12571 | -0.042 | -6.199
-17.5 | -0.785 | 0.11869 | -0.043 | -6.615
-17 | -0.79 | 0.11058 | -0.044 | -7.143
-16.5 | -0.791 | 0.10437 | -0.045 | -7.583
-16 | -0.792 | 0.09748 | -0.046 | -8.121
-15.5 | -0.79 | 0.08992 | -0.048 | -8.788
-15 | -0.786 | 0.08293 | -0.049 | -9.482
-14.5 | -0.78 | 0.07636 | -0.051 | -10.212
-14 | -0.774 | 0.06778 | -0.053 | -11.419
-13.5 | -0.764 | 0.06044 | -0.055 | -12.635
-13 | -0.751 | 0.05334 | -0.057 | -14.082
-12.5 | -0.74 | 0.04482 | -0.06 | -16.502
-12 | -0.726 | 0.03659 | -0.063 | -19.838
-11.5 | -0.73 | 0.02281 | -0.068 | -32.019
-11 | -0.739 | 0.01472 | -0.074 | -50.18
-10.5 | -0.7 | 0.01394 | -0.075 | -50.167
-10 | -0.657 | 0.01296 | -0.076 | -50.709
-9.5 | -0.612 | 0.01239 | -0.076 | -49.39
-9 | -0.563 | 0.01196 | -0.077 | -47.111
-8.5 | -0.512 | 0.01184 | -0.078 | -43.243
-8 | -0.459 | 0.01136 | -0.078 | -40.407
-7.5 | -0.404 | 0.01128 | -0.079 | -35.862
-7 | -0.348 | 0.01103 | -0.08 | -31.569
-6.5 | -0.291 | 0.01075 | -0.081 | -27.036
-6 | -0.232 | 0.01029 | -0.081 | -22.518
-5.5 | -0.172 | 0.01067 | -0.082 | -16.12
-5 | -0.112 | 0.01038 | -0.083 | -10.748
-4.5 | -0.051 | 0.01024 | -0.083 | -4.94
-4 | 0.011 | 0.01003 | -0.084 | 1.088
-3.5 | 0.073 | 0.01006 | -0.085 | 7.223
-3 | 0.135 | 0.00988 | -0.086 | 13.631
-2.5 | 0.197 | 0.00969 | -0.086 | 20.31
-2 | 0.259 | 0.00956 | -0.087 | 27.116
-1.5 | 0.322 | 0.00949 | -0.088 | 33.93
-1 | 0.384 | 0.00966 | -0.088 | 39.702
-0.5 | 0.446 | 0.00949 | -0.089 | 46.957
0 | 0.511 | 0.00982 | -0.09 | 52.031
0.5 | 0.573 | 0.0099 | -0.091 | 57.846
1 | 0.635 | 0.01005 | -0.091 | 63.205
1.5 | 0.697 | 0.01016 | -0.092 | 68.63
2 | 0.759 | 0.01039 | -0.093 | 73.07
2.5 | 0.821 | 0.01027 | -0.094 | 79.905
3 | 0.883 | 0.0105 | -0.094 | 84.049
3.5 | 0.944 | 0.01077 | -0.095 | 87.648
4 | 1.005 | 0.01106 | -0.096 | 90.908
4.5 | 1.066 | 0.01088 | -0.096 | 97.971
5 | 1.127 | 0.01084 | -0.097 | 103.937
5.5 | 1.187 | 0.01163 | -0.098 | 102.108
6 | 1.247 | 0.01212 | -0.098 | 102.842
6.5 | 1.306 | 0.01263 | -0.099 | 103.44
7 | 1.365 | 0.01309 | -0.1 | 104.227
7.5 | 1.422 | 0.01372 | -0.1 | 103.673
8 | 1.479 | 0.01447 | -0.101 | 102.227
8.5 | 1.535 | 0.01539 | -0.102 | 99.788
9 | 1.591 | 0.01598 | -0.103 | 99.539
9.5 | 1.644 | 0.01669 | -0.103 | 98.468
10 | 1.695 | 0.01743 | -0.104 | 97.246
10.5 | 1.744 | 0.01831 | -0.105 | 95.25
11 | 1.792 | 0.01935 | -0.105 | 92.581
11.5 | 1.797 | 0.02074 | -0.104 | 86.654
12 | 1.833 | 0.02183 | -0.104 | 83.981
12.5 | 1.865 | 0.02302 | -0.104 | 81.03
13 | 1.894 | 0.02441 | -0.105 | 77.578
13.5 | 1.918 | 0.02608 | -0.105 | 73.538
14 | 1.939 | 0.02779 | -0.105 | 69.77
14.5 | 1.956 | 0.02977 | -0.105 | 65.703
15 | 1.968 | 0.03233 | -0.105 | 60.882
15.5 | 1.979 | 0.03456 | -0.105 | 57.249
16 | 1.986 | 0.03689 | -0.105 | 53.846
16.5 | 1.991 | 0.03931 | -0.106 | 50.635
17 | 1.987 | 0.04183 | -0.106 | 47.491
17.5 | 1.974 | 0.04479 | -0.106 | 44.084
18 | 1.958 | 0.04778 | -0.106 | 40.985
18.5 | 1.938 | 0.05132 | -0.106 | 37.759
19 | 1.913 | 0.05503 | -0.106 | 34.767
19.5 | 1.886 | 0.05905 | -0.106 | 31.931
20 | 1.854 | 0.06348 | -0.106 | 29.211

## 66. Re 4M Mach 0.00 (2)
BIGFOIL.COM POLAR EXPORT
GA 30A615
GA 30A615 |  |  |  | Cl Max: | 1.8482 | at alpha= | 18.5 | deg
XFOIL ncrit=9 |  |  |  | L/D Max: | 161.553 | at alpha= | 5 | deg
Re: | 4000000 |  |  | Cd Min: | 0.14573 | at alpha= | -20 | deg
Mach: | 0 |  |  | Cl=0 at alpha= | -4.054 | deg
|  |  |  | @ Cl=0.1, Cd= | 0.0065484
|  |  |  | @ Cl=0.4, Cd= | 0.0057889
|  |  |  | @ Cl=0.6, Cd= | 0.0056146
alpha (deg) | Cl | Cd | Cm | Cl/Cd
-20 | -0.8079 | 0.14573 | -0.0266 | -5.5438
-19 | -1.4308 | 0.03062 | -0.1067 | -46.7276
-18.5 | -1.4319 | 0.0261 | -0.1072 | -54.8621
-18 | -1.421 | 0.02368 | -0.1043 | -60.0084
-17.5 | -1.4047 | 0.02205 | -0.0999 | -63.7052
-17 | -1.3727 | 0.02068 | -0.0976 | -66.3781
-16 | -1.2802 | 0.01767 | -0.0977 | -72.4505
-15.5 | -1.2407 | 0.01659 | -0.0955 | -74.786
-15 | -1.1972 | 0.01569 | -0.0939 | -76.3034
-14.5 | -1.151 | 0.01493 | -0.0925 | -77.0931
-14 | -1.1025 | 0.01425 | -0.0915 | -77.3684
-13.5 | -1.0524 | 0.01366 | -0.0907 | -77.0425
-13 | -1.0021 | 0.01298 | -0.0899 | -77.2034
-12.5 | -0.9509 | 0.01231 | -0.0892 | -77.2461
-12 | -0.8981 | 0.01178 | -0.0887 | -76.2394
-11.5 | -0.8442 | 0.01131 | -0.0884 | -74.6419
-11 | -0.7897 | 0.0109 | -0.0881 | -72.4495
-10.5 | -0.7358 | 0.01037 | -0.0877 | -70.9547
-10 | -0.6803 | 0.00997 | -0.0876 | -68.2347
-9.5 | -0.6242 | 0.00965 | -0.0875 | -64.6839
-9 | -0.5686 | 0.00924 | -0.0874 | -61.5368
-8.5 | -0.512 | 0.00891 | -0.0873 | -57.4635
-8 | -0.4551 | 0.00866 | -0.0874 | -52.552
-7.5 | -0.3983 | 0.00832 | -0.0874 | -47.8726
-7 | -0.3409 | 0.00808 | -0.0875 | -42.1906
-6.5 | -0.2836 | 0.00784 | -0.0876 | -36.1735
-6 | -0.2258 | 0.00761 | -0.0878 | -29.6715
-5 | -0.1099 | 0.00719 | -0.0882 | -15.2851
-4.5 | -0.052 | 0.007 | -0.0884 | -7.4286
-4 | 0.0063 | 0.00682 | -0.0888 | 0.92375
-3.5 | 0.0644 | 0.00664 | -0.089 | 9.6988
-3 | 0.1227 | 0.00649 | -0.0893 | 18.906
-2.5 | 0.181 | 0.00633 | -0.0897 | 28.594
-2 | 0.239 | 0.00619 | -0.09 | 38.6107
-1.5 | 0.2974 | 0.00603 | -0.0904 | 49.3201
-1 | 0.3552 | 0.00592 | -0.0907 | 60
-0.5 | 0.4133 | 0.00575 | -0.0911 | 71.8783
0 | 0.4711 | 0.00568 | -0.0914 | 82.9401
0.5 | 0.5287 | 0.00562 | -0.0917 | 94.0747
1 | 0.5862 | 0.0056 | -0.092 | 104.6786
1.5 | 0.643 | 0.00566 | -0.0922 | 113.6042
2 | 0.6993 | 0.00573 | -0.0923 | 122.0419
2.5 | 0.7548 | 0.0059 | -0.0923 | 127.9322
3.5 | 0.8564 | 0.00547 | -0.0906 | 156.5631
4 | 0.9059 | 0.00564 | -0.0891 | 160.6206
4.5 | 0.9603 | 0.00596 | -0.0889 | 161.1242
5 | 1.0194 | 0.00631 | -0.0898 | 161.5531
5.5 | 1.0849 | 0.00672 | -0.0923 | 161.4435
6 | 1.1473 | 0.00721 | -0.0943 | 159.1262
6.5 | 1.209 | 0.0077 | -0.0961 | 157.013
7 | 1.2501 | 0.00808 | -0.0933 | 154.7153
7.5 | 1.2919 | 0.0085 | -0.0907 | 151.9882
8 | 1.3346 | 0.00902 | -0.0884 | 147.9601
8.5 | 1.3777 | 0.0096 | -0.0864 | 143.5104
9 | 1.4205 | 0.01018 | -0.0844 | 139.5383
9.5 | 1.4588 | 0.01085 | -0.0816 | 134.4516
10 | 1.4916 | 0.01161 | -0.0779 | 128.4755
10.5 | 1.5248 | 0.01248 | -0.0745 | 122.1795
11 | 1.5582 | 0.01342 | -0.0715 | 116.1103
11.5 | 1.5905 | 0.01449 | -0.0686 | 109.7654
12 | 1.6206 | 0.01576 | -0.0657 | 102.8299
12.5 | 1.6502 | 0.01715 | -0.063 | 96.2216
13 | 1.6778 | 0.01876 | -0.0604 | 89.435
13.5 | 1.7052 | 0.02049 | -0.058 | 83.2211
14 | 1.7289 | 0.02254 | -0.0556 | 76.7036
14.5 | 1.7518 | 0.02477 | -0.0534 | 70.7226
15 | 1.7731 | 0.02715 | -0.0513 | 65.3076
15.5 | 1.7896 | 0.03002 | -0.0491 | 59.6136
16 | 1.8061 | 0.03299 | -0.0471 | 54.7469
16.5 | 1.8188 | 0.0364 | -0.0453 | 49.967
17 | 1.8283 | 0.0402 | -0.0435 | 45.4801
17.5 | 1.8378 | 0.04417 | -0.0421 | 41.6074
18 | 1.8416 | 0.04879 | -0.0407 | 37.7454
18.5 | 1.8482 | 0.05323 | -0.0397 | 34.721
19 | 1.8475 | 0.05856 | -0.0388 | 31.5488
19.5 | 1.8477 | 0.06391 | -0.0382 | 28.911
20 | 1.8418 | 0.07009 | -0.0379 | 26.2776

## 67. Re 4M Mach 0.10 (1)
BIGFOIL.COM POLAR EXPORT
GA 30A615
GA 30A615 |  |  |  | Cl Max: | 1.979 | at alpha= | 16.5 | deg
JavaFoil+Calcfoil stall+Eppler ext transition |  |  |  | L/D Max: | 104.009 | at alpha= | 7 | deg
Re: | 4000000 |  |  | Cd Min: | 0.00945 | at alpha= | -1.5 | deg
Mach: | 0.1 |  |  | Cl=0 at alpha= | -4.0887 | deg
|  |  |  | @ Cl=0.1, Cd= | 0.01007
|  |  |  | @ Cl=0.4, Cd= | 0.0096986
|  |  |  | @ Cl=0.6, Cd= | 0.0099587
alpha (deg) | Cl | Cd | Cm | Cl/Cd
-20 | -0.696 | 0.15879 | -0.038 | -4.386
-19.5 | -0.711 | 0.15069 | -0.039 | -4.715
-19 | -0.723 | 0.14493 | -0.039 | -4.988
-18.5 | -0.735 | 0.13617 | -0.04 | -5.399
-18 | -0.745 | 0.12911 | -0.041 | -5.772
-17.5 | -0.754 | 0.12185 | -0.042 | -6.184
-17 | -0.76 | 0.11476 | -0.043 | -6.626
-16.5 | -0.766 | 0.10691 | -0.044 | -7.166
-16 | -0.769 | 0.10014 | -0.046 | -7.678
-15.5 | -0.769 | 0.09384 | -0.047 | -8.196
-15 | -0.768 | 0.08612 | -0.048 | -8.918
-14.5 | -0.764 | 0.07911 | -0.05 | -9.66
-14 | -0.757 | 0.0729 | -0.052 | -10.388
-13.5 | -0.751 | 0.06346 | -0.054 | -11.838
-13 | -0.741 | 0.05608 | -0.056 | -13.205
-12.5 | -0.73 | 0.04767 | -0.059 | -15.312
-12 | -0.718 | 0.03884 | -0.062 | -18.487
-11.5 | -0.702 | 0.03162 | -0.065 | -22.201
-11 | -0.726 | 0.01563 | -0.073 | -46.489
-10.5 | -0.699 | 0.01419 | -0.075 | -49.246
-10 | -0.657 | 0.01349 | -0.076 | -48.742
-9.5 | -0.613 | 0.01255 | -0.077 | -48.829
-9 | -0.564 | 0.01202 | -0.077 | -46.941
-8.5 | -0.514 | 0.01195 | -0.078 | -42.976
-8 | -0.461 | 0.01143 | -0.079 | -40.312
-7.5 | -0.406 | 0.01138 | -0.08 | -35.655
-7 | -0.349 | 0.01111 | -0.08 | -31.465
-6.5 | -0.292 | 0.01082 | -0.081 | -26.969
-6 | -0.233 | 0.0104 | -0.082 | -22.391
-5.5 | -0.173 | 0.01063 | -0.082 | -16.261
-5 | -0.112 | 0.01048 | -0.083 | -10.699
-4.5 | -0.051 | 0.01033 | -0.084 | -4.918
-4 | 0.011 | 0.01009 | -0.085 | 1.086
-3.5 | 0.073 | 0.01017 | -0.085 | 7.183
-3 | 0.135 | 0.00994 | -0.086 | 13.617
-2.5 | 0.198 | 0.00969 | -0.087 | 20.411
-2 | 0.26 | 0.00965 | -0.087 | 26.981
-1.5 | 0.324 | 0.00945 | -0.088 | 34.262
-1 | 0.385 | 0.00967 | -0.089 | 39.865
-0.5 | 0.448 | 0.00979 | -0.09 | 45.742
0 | 0.513 | 0.0099 | -0.09 | 51.831
0.5 | 0.576 | 0.00992 | -0.091 | 58.064
1 | 0.638 | 0.01002 | -0.092 | 63.703
1.5 | 0.701 | 0.01018 | -0.093 | 68.82
2 | 0.763 | 0.01037 | -0.093 | 73.579
2.5 | 0.825 | 0.0103 | -0.094 | 80.07
3 | 0.887 | 0.01053 | -0.095 | 84.197
3.5 | 0.949 | 0.0108 | -0.095 | 87.857
4 | 1.01 | 0.0111 | -0.096 | 91.014
4.5 | 1.071 | 0.01093 | -0.097 | 98.018
5 | 1.132 | 0.01125 | -0.097 | 100.654
5.5 | 1.193 | 0.01171 | -0.098 | 101.859
6 | 1.253 | 0.01221 | -0.099 | 102.634
6.5 | 1.312 | 0.0127 | -0.099 | 103.304
7 | 1.371 | 0.01318 | -0.1 | 104.009
7.5 | 1.429 | 0.0139 | -0.101 | 102.809
8 | 1.486 | 0.01459 | -0.102 | 101.836
8.5 | 1.542 | 0.01555 | -0.102 | 99.212
9 | 1.598 | 0.01611 | -0.103 | 99.201
9.5 | 1.651 | 0.01686 | -0.104 | 97.931
10 | 1.702 | 0.01768 | -0.105 | 96.273
10.5 | 1.751 | 0.01849 | -0.105 | 94.716
11 | 1.798 | 0.01955 | -0.106 | 91.956
11.5 | 1.802 | 0.02105 | -0.104 | 85.579
12 | 1.837 | 0.02218 | -0.104 | 82.821
12.5 | 1.868 | 0.02342 | -0.105 | 79.782
13 | 1.896 | 0.02488 | -0.105 | 76.183
13.5 | 1.918 | 0.02661 | -0.105 | 72.074
14 | 1.937 | 0.02848 | -0.105 | 68.016
14.5 | 1.953 | 0.03057 | -0.105 | 63.869
15 | 1.963 | 0.03311 | -0.105 | 59.303
15.5 | 1.971 | 0.03551 | -0.106 | 55.512
16 | 1.977 | 0.03775 | -0.106 | 52.38
16.5 | 1.979 | 0.04033 | -0.106 | 49.069
17 | 1.971 | 0.0432 | -0.106 | 45.631
17.5 | 1.955 | 0.04634 | -0.106 | 42.187
18 | 1.935 | 0.04949 | -0.106 | 39.099
18.5 | 1.91 | 0.05303 | -0.106 | 36.02
19 | 1.881 | 0.05701 | -0.106 | 32.996
19.5 | 1.847 | 0.06174 | -0.106 | 29.92
20 | 1.811 | 0.06651 | -0.106 | 27.222

## 68. Re 4M Mach 0.10 (2)
BIGFOIL.COM POLAR EXPORT
GA 30A615
GA 30A615 |  |  |  | Cl Max: | 1.8403 | at alpha= | 18.5 | deg
XFOIL ncrit=9 |  |  |  | L/D Max: | 161.782 | at alpha= | 5 | deg
Re: | 4000000 |  |  | Cd Min: | 0.15646 | at alpha= | -20 | deg
Mach: | 0.1 |  |  | Cl=0 at alpha= | -4.052 | deg
|  |  |  | @ Cl=0.1, Cd= | 0.0065698
|  |  |  | @ Cl=0.4, Cd= | 0.0058136
|  |  |  | @ Cl=0.6, Cd= | 0.0056289
alpha (deg) | Cl | Cd | Cm | Cl/Cd
-20 | -0.7609 | 0.15646 | -0.0212 | -4.8632
-19.5 | -0.792 | 0.14198 | -0.0299 | -5.5783
-19 | -0.8573 | 0.12215 | -0.0417 | -7.0184
-18.5 | -1.3932 | 0.0317 | -0.1084 | -43.9495
-18 | -1.3996 | 0.02632 | -0.1099 | -53.1763
-17.5 | -1.3912 | 0.02373 | -0.1066 | -58.6262
-17 | -1.377 | 0.02203 | -0.1016 | -62.5057
-16.5 | -1.3304 | 0.02042 | -0.1019 | -65.1518
-16 | -1.2831 | 0.01902 | -0.1017 | -67.4606
-15.5 | -1.2473 | 0.01749 | -0.0991 | -71.315
-15 | -1.2061 | 0.01637 | -0.097 | -73.6775
-14.5 | -1.1606 | 0.01547 | -0.0953 | -75.0226
-14 | -1.1124 | 0.01469 | -0.094 | -75.725
-13.5 | -1.0622 | 0.01401 | -0.0929 | -75.8173
-13 | -1.0104 | 0.0134 | -0.0921 | -75.403
-12.5 | -0.9593 | 0.01264 | -0.0912 | -75.894
-12 | -0.9064 | 0.01201 | -0.0905 | -75.4704
-11.5 | -0.8521 | 0.01149 | -0.09 | -74.1601
-11 | -0.797 | 0.01105 | -0.0896 | -72.1267
-10 | -0.6864 | 0.01008 | -0.0888 | -68.0952
-9.5 | -0.6299 | 0.00973 | -0.0887 | -64.7379
-9 | -0.5735 | 0.00934 | -0.0884 | -61.4026
-8.5 | -0.5165 | 0.00897 | -0.0883 | -57.5808
-8 | -0.459 | 0.00871 | -0.0883 | -52.698
-7.5 | -0.4016 | 0.00838 | -0.0883 | -47.9236
-7 | -0.3438 | 0.00812 | -0.0883 | -42.3399
-6.5 | -0.2859 | 0.00789 | -0.0884 | -36.2357
-6 | -0.2277 | 0.00764 | -0.0885 | -29.8037
-5 | -0.1109 | 0.00722 | -0.0889 | -15.3601
-4.5 | -0.0526 | 0.00703 | -0.0891 | -7.4822
-4 | 0.0061 | 0.00683 | -0.0893 | 0.89312
-3.5 | 0.0647 | 0.00666 | -0.0896 | 9.7147
-3 | 0.1234 | 0.00651 | -0.0899 | 18.9555
-2.5 | 0.1821 | 0.00634 | -0.0902 | 28.7224
-2 | 0.2405 | 0.0062 | -0.0905 | 38.7903
-1.5 | 0.2992 | 0.00604 | -0.0909 | 49.5364
-1 | 0.3575 | 0.00593 | -0.0912 | 60.2867
-0.5 | 0.4159 | 0.00577 | -0.0915 | 72.0797
0 | 0.4741 | 0.00569 | -0.0919 | 83.3216
0.5 | 0.532 | 0.00564 | -0.0922 | 94.3262
1 | 0.5898 | 0.00562 | -0.0925 | 104.9466
1.5 | 0.647 | 0.00567 | -0.0926 | 114.1093
2 | 0.7035 | 0.00576 | -0.0927 | 122.1354
2.5 | 0.7595 | 0.00592 | -0.0927 | 128.2939
3 | 0.8153 | 0.00607 | -0.0927 | 134.3163
3.5 | 0.8617 | 0.0055 | -0.091 | 156.6727
4 | 0.9114 | 0.00567 | -0.0895 | 160.7407
4.5 | 0.966 | 0.006 | -0.0892 | 161
5 | 1.0257 | 0.00634 | -0.0901 | 161.7823
5.5 | 1.0914 | 0.00678 | -0.0926 | 160.9735
6 | 1.1543 | 0.00727 | -0.0945 | 158.7758
6.5 | 1.2157 | 0.00775 | -0.096 | 156.8645
7 | 1.2565 | 0.00814 | -0.0931 | 154.3612
7.5 | 1.2983 | 0.00858 | -0.0904 | 151.317
8 | 1.341 | 0.00912 | -0.088 | 147.0395
8.5 | 1.3847 | 0.00969 | -0.086 | 142.8999
9 | 1.4268 | 0.0103 | -0.0837 | 138.5243
9.5 | 1.4626 | 0.011 | -0.0803 | 132.9636
10 | 1.496 | 0.01181 | -0.0767 | 126.6723
10.5 | 1.5299 | 0.0127 | -0.0734 | 120.4646
11 | 1.5632 | 0.0137 | -0.0703 | 114.1022
11.5 | 1.5952 | 0.01484 | -0.0673 | 107.4933
12 | 1.625 | 0.01619 | -0.0644 | 100.3706
13 | 1.6809 | 0.01945 | -0.0589 | 86.4216
13.5 | 1.7079 | 0.0213 | -0.0566 | 80.1831
14 | 1.7319 | 0.02344 | -0.0542 | 73.8865
14.5 | 1.7529 | 0.02588 | -0.0518 | 67.7318
15 | 1.7739 | 0.0284 | -0.0497 | 62.4613
15.5 | 1.7899 | 0.03141 | -0.0475 | 56.985
16 | 1.8051 | 0.0346 | -0.0455 | 52.1705
16.5 | 1.8173 | 0.0382 | -0.0437 | 47.5733
17 | 1.8247 | 0.0423 | -0.0419 | 43.1371
17.5 | 1.8341 | 0.04639 | -0.0405 | 39.5365
18 | 1.8369 | 0.05123 | -0.0392 | 35.8559
18.5 | 1.8403 | 0.05615 | -0.0382 | 32.7747
19 | 1.84 | 0.06155 | -0.0374 | 29.8944
19.5 | 1.8385 | 0.06719 | -0.0369 | 27.3627
20 | 1.8289 | 0.07398 | -0.0368 | 24.7215

## 69. Re 4M Mach 0.25 (1)
BIGFOIL.COM POLAR EXPORT
GA 30A615
GA 30A615 |  |  |  | Cl Max: | 1.919 | at alpha= | 14.5 | deg
JavaFoil+Calcfoil stall+Eppler ext transition |  |  |  | L/D Max: | 105.534 | at alpha= | 6.5 | deg
Re: | 4000000 |  |  | Cd Min: | 0.00954 | at alpha= | -1.5 | deg
Mach: | 0.25 |  |  | Cl=0 at alpha= | -4.0873 | deg
|  |  |  | @ Cl=0.1, Cd= | 0.01016
|  |  |  | @ Cl=0.4, Cd= | 0.0097969
|  |  |  | @ Cl=0.6, Cd= | 0.010106
alpha (deg) | Cl | Cd | Cm | Cl/Cd
-18 | -0.439 | 0.15636 | -0.036 | -2.81
-17.5 | -0.479 | 0.14829 | -0.037 | -3.232
-17 | -0.516 | 0.13667 | -0.038 | -3.772
-16.5 | -0.548 | 0.12813 | -0.039 | -4.281
-16 | -0.577 | 0.12101 | -0.04 | -4.769
-15.5 | -0.603 | 0.1115 | -0.042 | -5.404
-15 | -0.623 | 0.10338 | -0.044 | -6.029
-14.5 | -0.639 | 0.0964 | -0.045 | -6.63
-14 | -0.651 | 0.08952 | -0.047 | -7.27
-13.5 | -0.659 | 0.08115 | -0.049 | -8.115
-13 | -0.661 | 0.07397 | -0.051 | -8.935
-12.5 | -0.661 | 0.06532 | -0.054 | -10.123
-12 | -0.656 | 0.0575 | -0.057 | -11.409
-11.5 | -0.65 | 0.04749 | -0.061 | -13.692
-11 | -0.642 | 0.03701 | -0.065 | -17.339
-10.5 | -0.626 | 0.02966 | -0.068 | -21.112
-10 | -0.654 | 0.01454 | -0.078 | -44.987
-9.5 | -0.614 | 0.01365 | -0.079 | -44.961
-9 | -0.569 | 0.01258 | -0.079 | -45.193
-8.5 | -0.52 | 0.01211 | -0.08 | -42.901
-8 | -0.468 | 0.01173 | -0.081 | -39.868
-7.5 | -0.413 | 0.01171 | -0.082 | -35.267
-7 | -0.357 | 0.01131 | -0.082 | -31.531
-6.5 | -0.298 | 0.01106 | -0.083 | -26.965
-6 | -0.238 | 0.01076 | -0.084 | -22.141
-5.5 | -0.177 | 0.01073 | -0.085 | -16.496
-5 | -0.115 | 0.01055 | -0.085 | -10.9
-4.5 | -0.052 | 0.01039 | -0.086 | -5.015
-4 | 0.011 | 0.01001 | -0.087 | 1.124
-3.5 | 0.075 | 0.01025 | -0.088 | 7.319
-3 | 0.139 | 0.01002 | -0.088 | 13.875
-2.5 | 0.203 | 0.00976 | -0.089 | 20.818
-2 | 0.268 | 0.00973 | -0.09 | 27.498
-1.5 | 0.333 | 0.00954 | -0.091 | 34.867
-1 | 0.396 | 0.00979 | -0.091 | 40.441
-0.5 | 0.46 | 0.0099 | -0.092 | 46.452
0 | 0.527 | 0.01002 | -0.093 | 52.646
0.5 | 0.592 | 0.0101 | -0.094 | 58.582
1 | 0.656 | 0.01015 | -0.094 | 64.592
1.5 | 0.72 | 0.01033 | -0.095 | 69.694
2 | 0.784 | 0.01057 | -0.096 | 74.137
2.5 | 0.847 | 0.01046 | -0.097 | 81.048
3 | 0.911 | 0.0107 | -0.097 | 85.134
3.5 | 0.974 | 0.011 | -0.098 | 88.617
4 | 1.038 | 0.01131 | -0.099 | 91.77
4.5 | 1.1 | 0.01122 | -0.099 | 98.025
5 | 1.163 | 0.01156 | -0.1 | 100.57
5.5 | 1.225 | 0.01208 | -0.101 | 101.398
6 | 1.286 | 0.01264 | -0.101 | 101.726
6.5 | 1.347 | 0.01276 | -0.102 | 105.534
7 | 1.407 | 0.01382 | -0.103 | 101.825
7.5 | 1.466 | 0.01454 | -0.104 | 100.815
8 | 1.523 | 0.01558 | -0.104 | 97.814
8.5 | 1.58 | 0.01632 | -0.105 | 96.855
9 | 1.636 | 0.01703 | -0.106 | 96.083
9.5 | 1.689 | 0.01781 | -0.107 | 94.818
10 | 1.739 | 0.01882 | -0.107 | 92.394
10.5 | 1.749 | 0.02041 | -0.106 | 85.698
11 | 1.788 | 0.02162 | -0.106 | 82.702
11.5 | 1.823 | 0.02291 | -0.106 | 79.564
12 | 1.853 | 0.02432 | -0.107 | 76.189
12.5 | 1.878 | 0.02595 | -0.107 | 72.352
13 | 1.896 | 0.0279 | -0.107 | 67.971
13.5 | 1.91 | 0.03007 | -0.107 | 63.511
14 | 1.917 | 0.03252 | -0.107 | 58.945
14.5 | 1.919 | 0.03549 | -0.107 | 54.072
15 | 1.917 | 0.03817 | -0.107 | 50.229
15.5 | 1.909 | 0.041 | -0.107 | 46.572
16 | 1.895 | 0.04426 | -0.107 | 42.823
16.5 | 1.875 | 0.04788 | -0.107 | 39.16
17 | 1.839 | 0.05233 | -0.107 | 35.147
17.5 | 1.792 | 0.05673 | -0.107 | 31.587
18 | 1.735 | 0.06213 | -0.107 | 27.934
18.5 | 1.673 | 0.0677 | -0.107 | 24.712
19 | 1.603 | 0.0739 | -0.106 | 21.695
19.5 | 1.527 | 0.08112 | -0.106 | 18.822

## 70. Re 4M Mach 0.25 (2)
BIGFOIL.COM POLAR EXPORT
GA 30A615
GA 30A615 |  |  |  | Cl Max: | 1.8036 | at alpha= | 17 | deg
XFOIL ncrit=9 |  |  |  | L/D Max: | 161.212 | at alpha= | 4.5 | deg
Re: | 4000000 |  |  | Cd Min: | 0.22066 | at alpha= | -20 | deg
Mach: | 0.25 |  |  | Cl=0 at alpha= | -4.0441 | deg
|  |  |  | @ Cl=0.1, Cd= | 0.0066644
|  |  |  | @ Cl=0.4, Cd= | 0.0059199
|  |  |  | @ Cl=0.6, Cd= | 0.00571
alpha (deg) | Cl | Cd | Cm | Cl/Cd
-20 | -0.5454 | 0.22066 | 0.0072 | -2.4717
-19.5 | -0.5333 | 0.21205 | 0.0022 | -2.515
-19 | -0.5139 | 0.20628 | -0.0017 | -2.4913
-18.5 | -0.644 | 0.16003 | -0.0239 | -4.0242
-18 | -0.6633 | 0.14722 | -0.0315 | -4.5055
-17.5 | -0.6963 | 0.13253 | -0.0402 | -5.2539
-17 | -0.7509 | 0.11521 | -0.0507 | -6.5177
-16.5 | -0.8476 | 0.09289 | -0.0652 | -9.1248
-16 | -1.0827 | 0.055 | -0.0928 | -19.6855
-15 | -1.2066 | 0.02368 | -0.1175 | -50.9544
-14.5 | -1.1816 | 0.02127 | -0.1136 | -55.5524
-14 | -1.1465 | 0.01916 | -0.1104 | -59.8382
-13.5 | -1.1058 | 0.01722 | -0.1076 | -64.216
-12.5 | -1.0042 | 0.0148 | -0.1033 | -67.8514
-12 | -0.9495 | 0.01387 | -0.1016 | -68.4571
-11.5 | -0.8928 | 0.01308 | -0.1001 | -68.2569
-11 | -0.8372 | 0.01214 | -0.0986 | -68.9621
-10.5 | -0.779 | 0.01149 | -0.0974 | -67.7981
-10 | -0.7198 | 0.01097 | -0.0964 | -65.6153
-9.5 | -0.6611 | 0.01034 | -0.0955 | -63.9362
-9 | -0.6014 | 0.00988 | -0.0948 | -60.8704
-8.5 | -0.541 | 0.00951 | -0.0942 | -56.8875
-8 | -0.4811 | 0.00904 | -0.0936 | -53.219
-7.5 | -0.4207 | 0.00873 | -0.0932 | -48.1901
-7 | -0.36 | 0.00838 | -0.0929 | -42.9594
-6.5 | -0.2993 | 0.00811 | -0.0926 | -36.9051
-6 | -0.2385 | 0.00783 | -0.0925 | -30.4598
-5.5 | -0.1775 | 0.00761 | -0.0924 | -23.3246
-5 | -0.1166 | 0.00736 | -0.0924 | -15.8424
-4.5 | -0.0558 | 0.00715 | -0.0924 | -7.8042
-4 | 0.0054 | 0.00695 | -0.0926 | 0.77698
-3.5 | 0.066 | 0.00677 | -0.0927 | 9.7489
-3 | 0.1272 | 0.00658 | -0.0929 | 19.3313
-2.5 | 0.1879 | 0.00643 | -0.0931 | 29.2224
-2 | 0.2488 | 0.00627 | -0.0934 | 39.681
-1.5 | 0.3093 | 0.00612 | -0.0937 | 50.5392
-1 | 0.3698 | 0.00598 | -0.0939 | 61.8395
-0.5 | 0.4301 | 0.00586 | -0.0942 | 73.3959
0 | 0.4904 | 0.00574 | -0.0945 | 85.4355
0.5 | 0.5503 | 0.00571 | -0.0948 | 96.3748
1 | 0.6099 | 0.00571 | -0.095 | 106.8126
1.5 | 0.6688 | 0.00576 | -0.0951 | 116.1111
2 | 0.7268 | 0.0059 | -0.095 | 123.1864
2.5 | 0.7849 | 0.00606 | -0.0949 | 129.5215
3 | 0.8421 | 0.00624 | -0.0948 | 134.9519
3.5 | 0.8915 | 0.00568 | -0.0932 | 156.9542
4 | 0.9411 | 0.00588 | -0.0911 | 160.051
4.5 | 0.9979 | 0.00619 | -0.0907 | 161.2116
5.5 | 1.1283 | 0.00703 | -0.0939 | 160.4979
6 | 1.1931 | 0.00758 | -0.0956 | 157.4011
6.5 | 1.2487 | 0.00806 | -0.0951 | 154.9256
7 | 1.2888 | 0.00853 | -0.0914 | 151.0903
7.5 | 1.3319 | 0.00905 | -0.0884 | 147.1713
8 | 1.3764 | 0.00961 | -0.0857 | 143.2258
8.5 | 1.416 | 0.01029 | -0.0822 | 137.6093
9 | 1.4506 | 0.01109 | -0.0779 | 130.8025
9.5 | 1.4873 | 0.01195 | -0.0743 | 124.4603
10 | 1.5228 | 0.01297 | -0.0708 | 117.4094
10.5 | 1.5564 | 0.01418 | -0.0673 | 109.7602
11 | 1.5879 | 0.01562 | -0.0638 | 101.6581
11.5 | 1.6183 | 0.01728 | -0.0606 | 93.6516
12 | 1.6459 | 0.01921 | -0.0575 | 85.6793
12.5 | 1.6727 | 0.02135 | -0.0546 | 78.3466
13 | 1.6971 | 0.02376 | -0.0518 | 71.4268
13.5 | 1.718 | 0.0265 | -0.0489 | 64.8302
14 | 1.7394 | 0.02932 | -0.0465 | 59.3247
14.5 | 1.758 | 0.03247 | -0.044 | 54.1423
15 | 1.7705 | 0.03623 | -0.0416 | 48.8683
15.5 | 1.7849 | 0.03999 | -0.0396 | 44.6337
16 | 1.7944 | 0.04425 | -0.0376 | 40.5514
16.5 | 1.7987 | 0.04921 | -0.0359 | 36.5515
17 | 1.8036 | 0.05417 | -0.0344 | 33.2952
17.5 | 1.8032 | 0.05982 | -0.0332 | 30.1438
18 | 1.7997 | 0.06593 | -0.0324 | 27.2971
18.5 | 1.794 | 0.07246 | -0.0319 | 24.7585
19 | 1.7853 | 0.07945 | -0.0318 | 22.4707
19.5 | 1.7717 | 0.08719 | -0.0323 | 20.32
20 | 1.7596 | 0.09492 | -0.0332 | 18.5377

## 71. Re 4M Mach 0.50 (1)
BIGFOIL.COM POLAR EXPORT
GA 30A615
GA 30A615 |  |  |  | Cl Max: | 1.771 | at alpha= | 10.5 | deg
JavaFoil+Calcfoil stall+Eppler ext transition |  |  |  | L/D Max: | 100.772 | at alpha= | 5 | deg
Re: | 4000000 |  |  | Cd Min: | 0.00998 | at alpha= | -1.5 | deg
Mach: | 0.5 |  |  | Cl=0 at alpha= | -4.0857 | deg
|  |  |  | @ Cl=0.1, Cd= | 0.010205
|  |  |  | @ Cl=0.4, Cd= | 0.010004
|  |  |  | @ Cl=0.6, Cd= | 0.010583
alpha (deg) | Cl | Cd | Cm | Cl/Cd
-20 | -0.918 | 0.16909 | -0.046 | -5.428
-19.5 | -0.888 | 0.16021 | -0.045 | -5.544
-19 | -0.858 | 0.15579 | -0.045 | -5.51
-18.5 | -0.83 | 0.15379 | -0.045 | -5.399
-18 | -0.802 | 0.1474 | -0.045 | -5.44
-17.5 | -0.773 | 0.1443 | -0.045 | -5.36
-17 | -0.745 | 0.13642 | -0.045 | -5.464
-16.5 | -0.718 | 0.14433 | -0.046 | -4.976
-16 | -0.69 | 0.13187 | -0.047 | -5.233
-15.5 | -0.662 | 0.1274 | -0.047 | -5.192
-15 | -0.632 | 0.12142 | -0.047 | -5.207
-14.5 | -0.602 | 0.11833 | -0.046 | -5.091
-14 | -0.573 | 0.11314 | -0.045 | -5.064
-13.5 | -0.544 | 0.10797 | -0.045 | -5.04
-13 | -0.515 | 0.10728 | -0.045 | -4.805
-12.5 | -0.487 | 0.10387 | -0.045 | -4.686
-12 | -0.458 | 0.09822 | -0.045 | -4.662
-11.5 | -0.43 | 0.09054 | -0.046 | -4.747
-11 | -0.401 | 0.08606 | -0.046 | -4.654
-10.5 | -0.37 | 0.08153 | -0.042 | -4.543
-10 | -0.342 | 0.07392 | -0.043 | -4.626
-9.5 | -0.313 | 0.0677 | -0.044 | -4.628
-9 | -0.284 | 0.06876 | -0.043 | -4.132
-8.5 | -0.258 | 0.05814 | -0.052 | -4.433
-8 | -0.35 | 0.04813 | -0.061 | -7.275
-7.5 | -0.366 | 0.02735 | -0.078 | -13.398
-7 | -0.37 | 0.01306 | -0.092 | -28.344
-6.5 | -0.318 | 0.01181 | -0.093 | -26.917
-6 | -0.258 | 0.01162 | -0.094 | -22.216
-5.5 | -0.194 | 0.0109 | -0.095 | -17.786
-5 | -0.127 | 0.01082 | -0.095 | -11.711
-4.5 | -0.058 | 0.01091 | -0.096 | -5.288
-4 | 0.012 | 0.01064 | -0.097 | 1.175
-3.5 | 0.083 | 0.01025 | -0.098 | 8.144
-3 | 0.155 | 0.01006 | -0.099 | 15.391
-2.5 | 0.227 | 0.01016 | -0.1 | 22.304
-2 | 0.299 | 0.01009 | -0.1 | 29.582
-1.5 | 0.371 | 0.00998 | -0.101 | 37.224
-1 | 0.442 | 0.01004 | -0.102 | 44.049
-0.5 | 0.513 | 0.01048 | -0.103 | 49
0 | 0.589 | 0.01056 | -0.104 | 55.79
0.5 | 0.661 | 0.01071 | -0.105 | 61.673
1 | 0.732 | 0.01081 | -0.105 | 67.73
1.5 | 0.804 | 0.01114 | -0.106 | 72.139
2 | 0.875 | 0.01146 | -0.107 | 76.353
2.5 | 0.946 | 0.01137 | -0.108 | 83.135
3 | 1.016 | 0.01172 | -0.109 | 86.707
3.5 | 1.087 | 0.0121 | -0.11 | 89.778
4 | 1.156 | 0.01256 | -0.11 | 92.037
4.5 | 1.225 | 0.01301 | -0.111 | 94.21
5 | 1.294 | 0.01284 | -0.112 | 100.772
5.5 | 1.362 | 0.01415 | -0.113 | 96.227
6 | 1.428 | 0.01497 | -0.113 | 95.391
6.5 | 1.493 | 0.01601 | -0.114 | 93.237
7 | 1.556 | 0.0172 | -0.115 | 90.467
7.5 | 1.584 | 0.01896 | -0.113 | 83.542
8 | 1.635 | 0.0203 | -0.114 | 80.546
8.5 | 1.682 | 0.02174 | -0.114 | 77.363
9 | 1.723 | 0.02361 | -0.114 | 72.975
9.5 | 1.753 | 0.02599 | -0.114 | 67.452
10 | 1.77 | 0.02852 | -0.115 | 62.055
10.5 | 1.771 | 0.03134 | -0.115 | 56.498
11 | 1.748 | 0.03509 | -0.114 | 49.805
11.5 | 1.673 | 0.04055 | -0.114 | 41.244
12 | 1.442 | 0.05017 | -0.113 | 28.742
12.5 | 1.072 | 0.0649 | -0.11 | 16.514
13 | 1.077 | 0.07897 | -0.105 | 13.634
13.5 | 1.074 | 0.0922 | -0.099 | 11.654
14 | 1.122 | 0.08942 | -0.104 | 12.543
14.5 | 1.143 | 0.099 | -0.103 | 11.547
15 | 1.145 | 0.12023 | -0.096 | 9.522
15.5 | 1.134 | 0.1335 | -0.081 | 8.492

## 72. Re 4M Mach 0.50 (2)
BIGFOIL.COM POLAR EXPORT
GA 30A615
GA 30A615 |  |  |  | Cl Max: | 1.6999 | at alpha= | 14 | deg
XFOIL ncrit=9 |  |  |  | L/D Max: | 156.906 | at alpha= | 4 | deg
Re: | 4000000 |  |  | Cd Min: | 0.24766 | at alpha= | -20 | deg
Mach: | 0.5 |  |  | Cl=0 at alpha= | -3.9979 | deg
|  |  |  | @ Cl=0.1, Cd= | 0.007126
|  |  |  | @ Cl=0.4, Cd= | 0.0063649
|  |  |  | @ Cl=0.6, Cd= | 0.0061045
alpha (deg) | Cl | Cd | Cm | Cl/Cd
-20 | -0.5516 | 0.24766 | 0.0095 | -2.2272
-19.5 | -0.5291 | 0.23944 | 0.0044 | -2.2097
-19 | -0.508 | 0.23046 | -0.0008 | -2.2043
-18.5 | -0.4881 | 0.22117 | -0.006 | -2.2069
-18 | -0.4671 | 0.21316 | -0.0108 | -2.1913
-17.5 | -0.4447 | 0.20582 | -0.0154 | -2.1606
-17 | -0.4214 | 0.19884 | -0.0198 | -2.1193
-16.5 | -0.4007 | 0.19097 | -0.0243 | -2.0982
-16 | -0.3828 | 0.18235 | -0.0288 | -2.0993
-15.5 | -0.3713 | 0.17305 | -0.0329 | -2.1456
-15 | -0.3596 | 0.16451 | -0.0366 | -2.1859
-14.5 | -0.3414 | 0.15729 | -0.0404 | -2.1705
-14 | -0.3269 | 0.14929 | -0.0444 | -2.1897
-13.5 | -0.3358 | 0.13654 | -0.0504 | -2.4594
-13 | -0.3263 | 0.12835 | -0.0545 | -2.5423
-12.5 | -0.331 | 0.11788 | -0.0598 | -2.8079
-12 | -0.3707 | 0.10274 | -0.0685 | -3.6081
-11.5 | -0.385 | 0.09228 | -0.0747 | -4.1721
-11 | -0.4081 | 0.08122 | -0.0819 | -5.0246
-10.5 | -0.4355 | 0.07023 | -0.0897 | -6.2011
-10 | -0.4646 | 0.05939 | -0.0981 | -7.8229
-9 | -0.5221 | 0.03601 | -0.1215 | -14.4988
-8.5 | -0.5447 | 0.02345 | -0.1293 | -23.2281
-8 | -0.5457 | 0.01587 | -0.1261 | -34.3856
-7.5 | -0.5017 | 0.01219 | -0.1213 | -41.1567
-7 | -0.4363 | 0.01049 | -0.1175 | -41.592
-6.5 | -0.3648 | 0.00958 | -0.1147 | -38.0793
-6 | -0.2911 | 0.00898 | -0.1126 | -32.4165
-5.5 | -0.2184 | 0.00848 | -0.1108 | -25.7547
-5 | -0.1452 | 0.00806 | -0.1095 | -18.0149
-4.5 | -0.0726 | 0.00777 | -0.1084 | -9.3436
-4 | -0.0003 | 0.00746 | -0.1076 | -0.040214
-3.5 | 0.0716 | 0.00721 | -0.107 | 9.9307
-3 | 0.1426 | 0.007 | -0.1066 | 20.3714
-2.5 | 0.2139 | 0.00679 | -0.1063 | 31.5022
-2 | 0.284 | 0.00664 | -0.1061 | 42.7711
-1.5 | 0.3547 | 0.00645 | -0.1061 | 54.9922
-1 | 0.4239 | 0.00632 | -0.1059 | 67.0728
-0.5 | 0.4937 | 0.00619 | -0.1059 | 79.7577
0 | 0.5627 | 0.00611 | -0.1059 | 92.0949
0.5 | 0.6308 | 0.0061 | -0.1057 | 103.4098
1 | 0.6975 | 0.00619 | -0.1053 | 112.6817
1.5 | 0.7639 | 0.00633 | -0.1047 | 120.6793
2 | 0.8292 | 0.00652 | -0.104 | 127.1779
2.5 | 0.8949 | 0.00672 | -0.1033 | 133.1696
3 | 0.9592 | 0.00699 | -0.1022 | 137.2246
3.5 | 1.0229 | 0.00724 | -0.1009 | 141.2845
4 | 1.0701 | 0.00682 | -0.0965 | 156.9062
4.5 | 1.1312 | 0.00727 | -0.0943 | 155.5983
5 | 1.2059 | 0.00787 | -0.0951 | 153.2274
5.5 | 1.2778 | 0.00852 | -0.0953 | 149.9765
6 | 1.3097 | 0.00908 | -0.0873 | 144.2401
6.5 | 1.3512 | 0.00995 | -0.0818 | 135.799
7 | 1.3932 | 0.01108 | -0.0767 | 125.7401
7.5 | 1.4368 | 0.01235 | -0.0722 | 116.3401
8 | 1.475 | 0.01409 | -0.0675 | 104.6842
8.5 | 1.5105 | 0.01622 | -0.063 | 93.1258
9 | 1.5453 | 0.0186 | -0.0588 | 83.0806
9.5 | 1.5762 | 0.02139 | -0.0546 | 73.6886
10 | 1.6035 | 0.02448 | -0.0504 | 65.5025
10.5 | 1.6266 | 0.02795 | -0.0462 | 58.1968
11 | 1.6447 | 0.03187 | -0.0421 | 51.6065
11.5 | 1.6598 | 0.03617 | -0.0382 | 45.8889
12 | 1.6738 | 0.04073 | -0.0346 | 41.095
12.5 | 1.6831 | 0.04579 | -0.0312 | 36.7569
13 | 1.6922 | 0.05105 | -0.0283 | 33.1479
13.5 | 1.699 | 0.05666 | -0.0256 | 29.9859
14 | 1.6999 | 0.06294 | -0.0234 | 27.0083
14.5 | 1.6974 | 0.06967 | -0.0217 | 24.3634
15 | 1.6925 | 0.07684 | -0.0206 | 22.0263
15.5 | 1.6786 | 0.08497 | -0.0202 | 19.7552
16 | 1.665 | 0.09337 | -0.0205 | 17.8323
16.5 | 1.6447 | 0.10257 | -0.0217 | 16.0349
17 | 1.6262 | 0.11194 | -0.0236 | 14.5274
17.5 | 1.6012 | 0.12222 | -0.0268 | 13.101
18 | 1.5795 | 0.13261 | -0.0307 | 11.9109
18.5 | 1.5585 | 0.14319 | -0.0355 | 10.8841
19 | 1.5341 | 0.15466 | -0.0416 | 9.9192

## 73. Re 5M Mach 0.00 (1)
BIGFOIL.COM POLAR EXPORT
GA 30A615
GA 30A615 |  |  |  | Cl Max: | 1.995 | at alpha= | 16.5 | deg
JavaFoil+Calcfoil stall+Eppler ext transition |  |  |  | L/D Max: | 105.352 | at alpha= | 7 | deg
Re: | 5000000 |  |  | Cd Min: | 0.00944 | at alpha= | -1.5 | deg
Mach: | 0 |  |  | Cl=0 at alpha= | -4.0887 | deg
|  |  |  | @ Cl=0.1, Cd= | 0.0098265
|  |  |  | @ Cl=0.4, Cd= | 0.0097081
|  |  |  | @ Cl=0.6, Cd= | 0.009901
alpha (deg) | Cl | Cd | Cm | Cl/Cd
-20 | -0.745 | 0.15115 | -0.039 | -4.927
-19.5 | -0.755 | 0.14496 | -0.04 | -5.208
-19 | -0.765 | 0.13784 | -0.04 | -5.547
-18.5 | -0.774 | 0.12985 | -0.041 | -5.959
-18 | -0.782 | 0.1222 | -0.043 | -6.395
-17.5 | -0.788 | 0.11482 | -0.044 | -6.86
-17 | -0.792 | 0.10697 | -0.045 | -7.407
-16.5 | -0.794 | 0.10106 | -0.046 | -7.855
-16 | -0.794 | 0.09445 | -0.047 | -8.406
-15.5 | -0.794 | 0.086 | -0.049 | -9.235
-15 | -0.79 | 0.07919 | -0.05 | -9.978
-14.5 | -0.785 | 0.07223 | -0.052 | -10.861
-14 | -0.779 | 0.06316 | -0.054 | -12.34
-13.5 | -0.769 | 0.05619 | -0.056 | -13.694
-13 | -0.758 | 0.049 | -0.058 | -15.461
-12.5 | -0.747 | 0.04064 | -0.061 | -18.375
-12 | -0.734 | 0.03214 | -0.064 | -22.835
-11.5 | -0.758 | 0.01628 | -0.072 | -46.573
-11 | -0.739 | 0.01417 | -0.074 | -52.166
-10.5 | -0.7 | 0.01347 | -0.075 | -51.954
-10 | -0.657 | 0.01253 | -0.076 | -52.473
-9.5 | -0.612 | 0.01202 | -0.076 | -50.893
-9 | -0.563 | 0.01159 | -0.077 | -48.596
-8.5 | -0.512 | 0.01124 | -0.078 | -45.555
-8 | -0.459 | 0.01109 | -0.078 | -41.403
-7.5 | -0.404 | 0.01075 | -0.079 | -37.622
-7 | -0.348 | 0.01076 | -0.08 | -32.341
-6.5 | -0.291 | 0.01048 | -0.081 | -27.733
-6 | -0.232 | 0.01007 | -0.081 | -23.01
-5.5 | -0.172 | 0.0103 | -0.082 | -16.706
-5 | -0.112 | 0.01016 | -0.083 | -10.982
-4.5 | -0.051 | 0.00999 | -0.083 | -5.063
-4 | 0.011 | 0.00977 | -0.084 | 1.117
-3.5 | 0.073 | 0.00987 | -0.085 | 7.37
-3 | 0.135 | 0.00977 | -0.086 | 13.795
-2.5 | 0.197 | 0.00958 | -0.086 | 20.545
-2 | 0.259 | 0.00945 | -0.087 | 27.437
-1.5 | 0.322 | 0.00944 | -0.088 | 34.123
-1 | 0.384 | 0.00977 | -0.088 | 39.266
-0.5 | 0.446 | 0.00953 | -0.089 | 46.729
0 | 0.511 | 0.00979 | -0.09 | 52.142
0.5 | 0.573 | 0.00984 | -0.091 | 58.217
1 | 0.635 | 0.00998 | -0.091 | 63.608
1.5 | 0.697 | 0.01015 | -0.092 | 68.68
2 | 0.759 | 0.01036 | -0.093 | 73.294
2.5 | 0.821 | 0.01031 | -0.094 | 79.647
3 | 0.883 | 0.01052 | -0.094 | 83.849
3.5 | 0.944 | 0.0107 | -0.095 | 88.259
4 | 1.005 | 0.011 | -0.096 | 91.425
4.5 | 1.066 | 0.01163 | -0.096 | 91.657
5 | 1.127 | 0.0108 | -0.097 | 104.305
5.5 | 1.187 | 0.01152 | -0.098 | 103.088
6 | 1.247 | 0.01196 | -0.098 | 104.266
6.5 | 1.306 | 0.01244 | -0.099 | 104.967
7 | 1.365 | 0.01295 | -0.1 | 105.352
7.5 | 1.422 | 0.01361 | -0.1 | 104.526
8 | 1.479 | 0.01446 | -0.101 | 102.294
8.5 | 1.535 | 0.01505 | -0.102 | 102.041
9 | 1.591 | 0.01563 | -0.103 | 101.771
9.5 | 1.644 | 0.01633 | -0.103 | 100.662
10 | 1.695 | 0.01711 | -0.104 | 99.051
10.5 | 1.744 | 0.01729 | -0.105 | 100.861
11 | 1.792 | 0.0188 | -0.105 | 95.295
11.5 | 1.836 | 0.01968 | -0.106 | 93.312
12 | 1.837 | 0.02114 | -0.104 | 86.861
12.5 | 1.869 | 0.02229 | -0.104 | 83.834
13 | 1.897 | 0.02369 | -0.105 | 80.089
13.5 | 1.922 | 0.02519 | -0.105 | 76.301
14 | 1.943 | 0.02689 | -0.105 | 72.245
14.5 | 1.959 | 0.02892 | -0.105 | 67.748
15 | 1.973 | 0.031 | -0.105 | 63.65
15.5 | 1.983 | 0.03313 | -0.106 | 59.868
16 | 1.991 | 0.03535 | -0.106 | 56.31
16.5 | 1.995 | 0.03768 | -0.106 | 52.938
17 | 1.991 | 0.04029 | -0.106 | 49.413
17.5 | 1.978 | 0.0432 | -0.106 | 45.797
18 | 1.963 | 0.04575 | -0.106 | 42.903
18.5 | 1.942 | 0.04925 | -0.106 | 39.432
19 | 1.918 | 0.05283 | -0.106 | 36.304
19.5 | 1.89 | 0.05671 | -0.106 | 33.33
20 | 1.859 | 0.06089 | -0.106 | 30.527

## 74. Re 5M Mach 0.00 (2)
BIGFOIL.COM POLAR EXPORT
GA 30A615
GA 30A615 |  |  |  | Cl Max: | 1.8735 | at alpha= | 19.5 | deg
XFOIL ncrit=9 |  |  |  | L/D Max: | 165.57 | at alpha= | 5 | deg
Re: | 5000000 |  |  | Cd Min: | 0.06649 | at alpha= | 20 | deg
Mach: | 0 |  |  | Cl=0 at alpha= | -4.0508 | deg
|  |  |  | @ Cl=0.1, Cd= | 0.0063086
|  |  |  | @ Cl=0.4, Cd= | 0.0056294
|  |  |  | @ Cl=0.6, Cd= | 0.0055163
alpha (deg) | Cl | Cd | Cm | Cl/Cd
-20 | -1.437 | 0.04668 | -0.0909 | -30.7841
-19.5 | -1.4912 | 0.0295 | -0.1077 | -50.5492
-19 | -1.4918 | 0.02529 | -0.1075 | -58.9877
-18.5 | -1.4809 | 0.02294 | -0.1044 | -64.5554
-18 | -1.4638 | 0.02133 | -0.1002 | -68.6263
-17.5 | -1.4327 | 0.02 | -0.0976 | -71.635
-16.5 | -1.336 | 0.01762 | -0.0977 | -75.8229
-16 | -1.2948 | 0.01674 | -0.0957 | -77.3477
-15.5 | -1.2518 | 0.01587 | -0.094 | -78.8784
-15 | -1.208 | 0.01489 | -0.0924 | -81.1283
-14.5 | -1.1609 | 0.01409 | -0.0912 | -82.3918
-14 | -1.1116 | 0.01343 | -0.0903 | -82.7699
-13.5 | -1.0606 | 0.01284 | -0.0896 | -82.6012
-13 | -1.0084 | 0.01233 | -0.0891 | -81.7843
-12.5 | -0.9556 | 0.01181 | -0.0886 | -80.9145
-12 | -0.903 | 0.0112 | -0.0881 | -80.625
-11.5 | -0.849 | 0.01072 | -0.0877 | -79.1978
-10.5 | -0.7387 | 0.00994 | -0.0873 | -74.3159
-10 | -0.6835 | 0.00949 | -0.0871 | -72.0232
-9.5 | -0.6275 | 0.00916 | -0.087 | -68.5044
-9 | -0.5706 | 0.00887 | -0.0871 | -64.3292
-8.5 | -0.5144 | 0.00852 | -0.087 | -60.3756
-8 | -0.4572 | 0.00824 | -0.0871 | -55.4854
-7.5 | -0.3997 | 0.00801 | -0.0872 | -49.9001
-7 | -0.3426 | 0.00774 | -0.0873 | -44.2636
-6.5 | -0.2846 | 0.00754 | -0.0875 | -37.7454
-6 | -0.227 | 0.00732 | -0.0876 | -31.0109
-5.5 | -0.1687 | 0.00712 | -0.0879 | -23.6938
-4.5 | -0.0522 | 0.00674 | -0.0884 | -7.7448
-4 | 0.0059 | 0.00657 | -0.0887 | 0.89802
-3.5 | 0.0644 | 0.0064 | -0.0891 | 10.0625
-3 | 0.1228 | 0.00625 | -0.0894 | 19.648
-2.5 | 0.1812 | 0.00612 | -0.0898 | 29.6078
-1.5 | 0.2979 | 0.00585 | -0.0905 | 50.9231
-1 | 0.3563 | 0.00572 | -0.0909 | 62.2902
-0.5 | 0.4142 | 0.0056 | -0.0912 | 73.9643
0 | 0.472 | 0.00553 | -0.0916 | 85.3526
0.5 | 0.5298 | 0.00548 | -0.0919 | 96.6788
1 | 0.5868 | 0.0055 | -0.0921 | 106.6909
1.5 | 0.6435 | 0.00557 | -0.0923 | 115.5296
2 | 0.6994 | 0.0057 | -0.0924 | 122.7018
2.5 | 0.7556 | 0.00582 | -0.0925 | 129.8282
3 | 0.8109 | 0.00602 | -0.0925 | 134.701
3.5 | 0.8659 | 0.00614 | -0.0925 | 141.0261
4 | 0.9115 | 0.00557 | -0.0906 | 163.6445
4.5 | 0.9615 | 0.00584 | -0.0893 | 164.6404
5 | 1.0166 | 0.00614 | -0.0893 | 165.57
6 | 1.1373 | 0.00701 | -0.092 | 162.2397
6.5 | 1.1989 | 0.00747 | -0.0938 | 160.4953
7 | 1.2551 | 0.00789 | -0.0943 | 159.0748
7.5 | 1.2958 | 0.00832 | -0.0915 | 155.7452
8 | 1.3377 | 0.00882 | -0.0891 | 151.6667
8.5 | 1.3815 | 0.00937 | -0.0872 | 147.4386
9 | 1.4252 | 0.00993 | -0.0853 | 143.5247
9.5 | 1.4658 | 0.01057 | -0.083 | 138.6755
10 | 1.4995 | 0.01128 | -0.0793 | 132.9344
10.5 | 1.5337 | 0.01207 | -0.076 | 127.0671
11 | 1.5681 | 0.01292 | -0.0731 | 121.37
11.5 | 1.6006 | 0.01395 | -0.0701 | 114.7384
12 | 1.6326 | 0.01508 | -0.0673 | 108.2626
12.5 | 1.6628 | 0.01638 | -0.0646 | 101.514
13 | 1.6922 | 0.01783 | -0.062 | 94.9075
13.5 | 1.7194 | 0.01951 | -0.0595 | 88.1292
14 | 1.7452 | 0.02137 | -0.0572 | 81.6659
14.5 | 1.7702 | 0.02337 | -0.055 | 75.7467
15 | 1.7901 | 0.02582 | -0.0527 | 69.33
15.5 | 1.8098 | 0.02837 | -0.0506 | 63.7927
16 | 1.8261 | 0.03129 | -0.0485 | 58.3605
16.5 | 1.838 | 0.03468 | -0.0464 | 52.9988
17 | 1.8502 | 0.03822 | -0.0447 | 48.4092
17.5 | 1.8595 | 0.04208 | -0.0431 | 44.1896
18 | 1.8674 | 0.04623 | -0.0417 | 40.3937
18.5 | 1.8726 | 0.05072 | -0.0405 | 36.9203
19 | 1.8734 | 0.05584 | -0.0395 | 33.5494
19.5 | 1.8735 | 0.06111 | -0.0388 | 30.6578
20 | 1.8735 | 0.06649 | -0.0383 | 28.1772

## 75. Re 5M Mach 0.10 (1)
BIGFOIL.COM POLAR EXPORT
GA 30A615
GA 30A615 |  |  |  | Cl Max: | 1.983 | at alpha= | 16.5 | deg
JavaFoil+Calcfoil stall+Eppler ext transition |  |  |  | L/D Max: | 105.107 | at alpha= | 7 | deg
Re: | 5000000 |  |  | Cd Min: | 0.00939 | at alpha= | -1.5 | deg
Mach: | 0.1 |  |  | Cl=0 at alpha= | -4.0887 | deg
|  |  |  | @ Cl=0.1, Cd= | 0.0098244
|  |  |  | @ Cl=0.4, Cd= | 0.0097519
|  |  |  | @ Cl=0.6, Cd= | 0.0098926
alpha (deg) | Cl | Cd | Cm | Cl/Cd
-20 | -0.698 | 0.15544 | -0.039 | -4.488
-19.5 | -0.712 | 0.14747 | -0.039 | -4.827
-19 | -0.724 | 0.14129 | -0.04 | -5.126
-18.5 | -0.736 | 0.13286 | -0.041 | -5.543
-18 | -0.747 | 0.12612 | -0.042 | -5.919
-17.5 | -0.756 | 0.11838 | -0.043 | -6.384
-17 | -0.763 | 0.11104 | -0.044 | -6.871
-16.5 | -0.769 | 0.10351 | -0.045 | -7.427
-16 | -0.771 | 0.09703 | -0.046 | -7.95
-15.5 | -0.771 | 0.09125 | -0.047 | -8.453
-15 | -0.772 | 0.08208 | -0.05 | -9.406
-14.5 | -0.768 | 0.07551 | -0.051 | -10.169
-14 | -0.762 | 0.06832 | -0.053 | -11.158
-13.5 | -0.757 | 0.05914 | -0.056 | -12.798
-13 | -0.747 | 0.05179 | -0.058 | -14.418
-12.5 | -0.737 | 0.04328 | -0.061 | -17.03
-12 | -0.725 | 0.03465 | -0.063 | -20.93
-11.5 | -0.745 | 0.01815 | -0.071 | -41.067
-11 | -0.737 | 0.01439 | -0.075 | -51.246
-10.5 | -0.699 | 0.01369 | -0.075 | -51.062
-10 | -0.657 | 0.01306 | -0.076 | -50.34
-9.5 | -0.613 | 0.01211 | -0.077 | -50.597
-9 | -0.565 | 0.01165 | -0.077 | -48.453
-8.5 | -0.514 | 0.01125 | -0.078 | -45.673
-8 | -0.461 | 0.01107 | -0.079 | -41.605
-7.5 | -0.406 | 0.01082 | -0.08 | -37.517
-7 | -0.35 | 0.01059 | -0.08 | -32.994
-6.5 | -0.292 | 0.01058 | -0.081 | -27.576
-6 | -0.233 | 0.01015 | -0.082 | -22.945
-5.5 | -0.173 | 0.0104 | -0.082 | -16.621
-5 | -0.112 | 0.01011 | -0.083 | -11.089
-4.5 | -0.051 | 0.00997 | -0.084 | -5.098
-4 | 0.011 | 0.00987 | -0.085 | 1.111
-3.5 | 0.073 | 0.00982 | -0.085 | 7.441
-3 | 0.135 | 0.00983 | -0.086 | 13.774
-2.5 | 0.198 | 0.00958 | -0.087 | 20.665
-2 | 0.26 | 0.0095 | -0.087 | 27.413
-1.5 | 0.324 | 0.00939 | -0.088 | 34.464
-1 | 0.385 | 0.00974 | -0.089 | 39.585
-0.5 | 0.448 | 0.00979 | -0.09 | 45.717
0 | 0.513 | 0.00987 | -0.09 | 51.976
0.5 | 0.576 | 0.00985 | -0.091 | 58.456
1 | 0.638 | 0.00996 | -0.092 | 64.067
1.5 | 0.701 | 0.01017 | -0.093 | 68.861
2 | 0.763 | 0.01038 | -0.093 | 73.527
2.5 | 0.825 | 0.01029 | -0.094 | 80.146
3 | 0.887 | 0.01051 | -0.095 | 84.389
3.5 | 0.949 | 0.01073 | -0.095 | 88.405
4 | 1.01 | 0.01104 | -0.096 | 91.525
4.5 | 1.071 | 0.01169 | -0.097 | 91.643
5 | 1.132 | 0.0112 | -0.098 | 101.124
5.5 | 1.193 | 0.01157 | -0.098 | 103.127
6 | 1.253 | 0.01205 | -0.099 | 103.993
6.5 | 1.312 | 0.01253 | -0.099 | 104.731
7 | 1.371 | 0.01305 | -0.1 | 105.107
7.5 | 1.429 | 0.01378 | -0.101 | 103.727
8 | 1.486 | 0.01458 | -0.102 | 101.955
8.5 | 1.542 | 0.0152 | -0.102 | 101.476
9 | 1.598 | 0.01581 | -0.103 | 101.08
9.5 | 1.651 | 0.01647 | -0.104 | 100.247
10 | 1.702 | 0.01727 | -0.105 | 98.557
10.5 | 1.751 | 0.01749 | -0.105 | 100.105
11 | 1.798 | 0.01913 | -0.106 | 93.985
11.5 | 1.805 | 0.02042 | -0.104 | 88.408
12 | 1.84 | 0.02148 | -0.105 | 85.672
12.5 | 1.872 | 0.02268 | -0.105 | 82.539
13 | 1.899 | 0.02414 | -0.105 | 78.676
13.5 | 1.922 | 0.02571 | -0.105 | 74.772
14 | 1.942 | 0.0275 | -0.106 | 70.6
14.5 | 1.955 | 0.02986 | -0.106 | 65.474
15 | 1.968 | 0.0317 | -0.106 | 62.091
15.5 | 1.976 | 0.03407 | -0.106 | 58.009
16 | 1.982 | 0.03621 | -0.106 | 54.728
16.5 | 1.983 | 0.03865 | -0.106 | 51.307
17 | 1.975 | 0.04138 | -0.106 | 47.734
17.5 | 1.959 | 0.04445 | -0.106 | 44.078
18 | 1.939 | 0.04745 | -0.107 | 40.868
18.5 | 1.914 | 0.05088 | -0.107 | 37.622
19 | 1.885 | 0.05508 | -0.106 | 34.217
19.5 | 1.852 | 0.05925 | -0.106 | 31.252
20 | 1.815 | 0.06384 | -0.106 | 28.435

## 76. Re 5M Mach 0.10 (2)
BIGFOIL.COM POLAR EXPORT
GA 30A615
GA 30A615 |  |  |  | Cl Max: | 1.867 | at alpha= | 18.5 | deg
XFOIL ncrit=9 |  |  |  | L/D Max: | 165.77 | at alpha= | 5 | deg
Re: | 5000000 |  |  | Cd Min: | 0.14492 | at alpha= | -20 | deg
Mach: | 0.1 |  |  | Cl=0 at alpha= | -4.0495 | deg
|  |  |  | @ Cl=0.1, Cd= | 0.006326
|  |  |  | @ Cl=0.4, Cd= | 0.0056447
|  |  |  | @ Cl=0.6, Cd= | 0.0055318
alpha (deg) | Cl | Cd | Cm | Cl/Cd
-20 | -0.8193 | 0.14492 | -0.0281 | -5.6535
-19.5 | -1.2993 | 0.06244 | -0.0815 | -20.8088
-19 | -1.453 | 0.03074 | -0.1098 | -47.2674
-18.5 | -1.4588 | 0.02568 | -0.1106 | -56.8069
-18 | -1.4503 | 0.0231 | -0.1073 | -62.7835
-17.5 | -1.4344 | 0.02139 | -0.1026 | -67.0594
-17 | -1.3924 | 0.01983 | -0.1019 | -70.2168
-16.5 | -1.3454 | 0.0185 | -0.1015 | -72.7243
-16 | -1.3047 | 0.01744 | -0.0993 | -74.8108
-15.5 | -1.2618 | 0.01653 | -0.0973 | -76.3339
-15 | -1.2163 | 0.01568 | -0.0956 | -77.5702
-14.5 | -1.1706 | 0.01466 | -0.0941 | -79.8499
-14 | -1.1217 | 0.01386 | -0.0929 | -80.9307
-13.5 | -1.0707 | 0.01318 | -0.0919 | -81.2367
-13 | -1.0183 | 0.01259 | -0.0911 | -80.8817
-12.5 | -0.9646 | 0.01206 | -0.0905 | -79.9834
-12 | -0.9111 | 0.01146 | -0.0899 | -79.5026
-11.5 | -0.8569 | 0.0109 | -0.0894 | -78.6147
-11 | -0.8017 | 0.01046 | -0.089 | -76.6444
-10.5 | -0.7454 | 0.01007 | -0.0887 | -74.0218
-10 | -0.6896 | 0.00961 | -0.0884 | -71.7586
-9.5 | -0.6331 | 0.00925 | -0.0882 | -68.4432
-9 | -0.5758 | 0.00894 | -0.0881 | -64.4072
-8.5 | -0.5188 | 0.00859 | -0.088 | -60.3958
-8 | -0.4612 | 0.00829 | -0.088 | -55.6333
-7.5 | -0.4031 | 0.00806 | -0.0881 | -50.0124
-7 | -0.3455 | 0.00779 | -0.0881 | -44.3517
-6.5 | -0.2871 | 0.00757 | -0.0882 | -37.926
-6 | -0.2289 | 0.00735 | -0.0883 | -31.1429
-5.5 | -0.1701 | 0.00715 | -0.0886 | -23.7902
-5 | -0.1117 | 0.00696 | -0.0888 | -16.0489
-4.5 | -0.0528 | 0.00676 | -0.0891 | -7.8107
-4 | 0.0058 | 0.00659 | -0.0893 | 0.88012
-3.5 | 0.0647 | 0.00641 | -0.0896 | 10.0936
-3 | 0.1235 | 0.00627 | -0.0899 | 19.697
-2.5 | 0.1824 | 0.00613 | -0.0903 | 29.7553
-2 | 0.2412 | 0.00598 | -0.0907 | 40.3344
-1.5 | 0.2998 | 0.00586 | -0.091 | 51.1604
-1 | 0.3585 | 0.00573 | -0.0914 | 62.5654
-0.5 | 0.4169 | 0.00561 | -0.0917 | 74.3137
0 | 0.4749 | 0.00554 | -0.092 | 85.722
0.5 | 0.533 | 0.0055 | -0.0924 | 96.9091
1 | 0.5904 | 0.00552 | -0.0926 | 106.9565
1.5 | 0.6475 | 0.00559 | -0.0928 | 115.8318
2 | 0.7037 | 0.00572 | -0.0928 | 123.0245
2.5 | 0.7603 | 0.00584 | -0.0929 | 130.1884
3.5 | 0.8713 | 0.00618 | -0.0929 | 140.9871
4 | 0.9169 | 0.00561 | -0.0909 | 163.4403
4.5 | 0.9674 | 0.00587 | -0.0896 | 164.8041
5 | 1.0228 | 0.00617 | -0.0895 | 165.7699
6 | 1.1443 | 0.00706 | -0.0922 | 162.0822
6.5 | 1.2064 | 0.00752 | -0.094 | 160.4255
7 | 1.2616 | 0.00795 | -0.0942 | 158.6918
7.5 | 1.3021 | 0.00839 | -0.0912 | 155.1967
8 | 1.3443 | 0.00891 | -0.0887 | 150.8754
8.5 | 1.3888 | 0.00945 | -0.0868 | 146.963
9 | 1.4319 | 0.01004 | -0.0847 | 142.6195
9.5 | 1.4705 | 0.0107 | -0.0818 | 137.4299
10 | 1.5041 | 0.01145 | -0.0781 | 131.3624
10.5 | 1.5384 | 0.01229 | -0.0748 | 125.1749
11 | 1.5729 | 0.01321 | -0.0718 | 119.0689
11.5 | 1.6049 | 0.0143 | -0.0687 | 112.2308
12 | 1.6362 | 0.01554 | -0.0658 | 105.2896
12.5 | 1.6668 | 0.01691 | -0.0631 | 98.5689
13 | 1.696 | 0.01845 | -0.0606 | 91.9241
13.5 | 1.7233 | 0.02023 | -0.0581 | 85.1854
14 | 1.7479 | 0.02225 | -0.0556 | 78.5573
14.5 | 1.7724 | 0.0244 | -0.0534 | 72.6393
15 | 1.7921 | 0.02695 | -0.0511 | 66.4972
15.5 | 1.8103 | 0.02973 | -0.0489 | 60.8914
16 | 1.8257 | 0.03284 | -0.0468 | 55.5938
16.5 | 1.8375 | 0.03637 | -0.0448 | 50.5224
17 | 1.8474 | 0.04019 | -0.043 | 45.9667
17.5 | 1.8563 | 0.04427 | -0.0415 | 41.9313
18 | 1.8611 | 0.04884 | -0.0401 | 38.1061
18.5 | 1.867 | 0.05338 | -0.0389 | 34.9756
19 | 1.8654 | 0.05887 | -0.038 | 31.6868
19.5 | 1.8647 | 0.06435 | -0.0374 | 28.9775
20 | 1.8617 | 0.07023 | -0.037 | 26.5086

## 77. Re 5M Mach 0.25 (1)
BIGFOIL.COM POLAR EXPORT
GA 30A615
GA 30A615 |  |  |  | Cl Max: | 1.923 | at alpha= | 14.5 | deg
JavaFoil+Calcfoil stall+Eppler ext transition |  |  |  | L/D Max: | 107.295 | at alpha= | 6.5 | deg
Re: | 5000000 |  |  | Cd Min: | 0.00954 | at alpha= | -1.5 | deg
Mach: | 0.25 |  |  | Cl=0 at alpha= | -4.0873 | deg
|  |  |  | @ Cl=0.1, Cd= | 0.0099648
|  |  |  | @ Cl=0.4, Cd= | 0.0098338
|  |  |  | @ Cl=0.6, Cd= | 0.010035
alpha (deg) | Cl | Cd | Cm | Cl/Cd
-15.5 | -0.603 | 0.11023 | -0.042 | -5.471
-15 | -0.624 | 0.10182 | -0.044 | -6.128
-14.5 | -0.64 | 0.09505 | -0.045 | -6.732
-14 | -0.652 | 0.08747 | -0.047 | -7.454
-13.5 | -0.66 | 0.0796 | -0.05 | -8.29
-13 | -0.665 | 0.07052 | -0.052 | -9.424
-12.5 | -0.666 | 0.06117 | -0.056 | -10.881
-12 | -0.661 | 0.05317 | -0.058 | -12.434
-11.5 | -0.656 | 0.04298 | -0.062 | -15.27
-11 | -0.648 | 0.03343 | -0.066 | -19.39
-10.5 | -0.667 | 0.01729 | -0.074 | -38.6
-10 | -0.654 | 0.01397 | -0.078 | -46.815
-9.5 | -0.614 | 0.01319 | -0.079 | -46.541
-9 | -0.569 | 0.01219 | -0.079 | -46.672
-8.5 | -0.52 | 0.01172 | -0.08 | -44.344
-8 | -0.468 | 0.01138 | -0.081 | -41.105
-7.5 | -0.413 | 0.01101 | -0.082 | -37.532
-7 | -0.357 | 0.01077 | -0.082 | -33.116
-6.5 | -0.298 | 0.01077 | -0.083 | -27.685
-6 | -0.238 | 0.01052 | -0.084 | -22.653
-5.5 | -0.177 | 0.01046 | -0.085 | -16.924
-5 | -0.115 | 0.01031 | -0.085 | -11.147
-4.5 | -0.052 | 0.01012 | -0.086 | -5.15
-4 | 0.011 | 0.00978 | -0.087 | 1.151
-3.5 | 0.075 | 0.01 | -0.088 | 7.498
-3 | 0.139 | 0.00991 | -0.088 | 14.024
-2.5 | 0.203 | 0.00966 | -0.089 | 21.045
-2 | 0.268 | 0.00957 | -0.09 | 27.949
-1.5 | 0.333 | 0.00954 | -0.091 | 34.873
-1 | 0.396 | 0.00983 | -0.091 | 40.287
-0.5 | 0.46 | 0.00989 | -0.092 | 46.504
0 | 0.527 | 0.00998 | -0.093 | 52.848
0.5 | 0.592 | 0.01002 | -0.094 | 59.019
1 | 0.656 | 0.01014 | -0.094 | 64.678
1.5 | 0.72 | 0.01031 | -0.095 | 69.784
2 | 0.784 | 0.01053 | -0.096 | 74.433
2.5 | 0.847 | 0.01048 | -0.097 | 80.84
3 | 0.911 | 0.01066 | -0.097 | 85.423
3.5 | 0.974 | 0.01091 | -0.098 | 89.284
4 | 1.038 | 0.01123 | -0.099 | 92.407
4.5 | 1.1 | 0.01197 | -0.1 | 91.925
5 | 1.163 | 0.01153 | -0.1 | 100.873
5.5 | 1.225 | 0.01192 | -0.101 | 102.716
6 | 1.286 | 0.01247 | -0.101 | 103.125
6.5 | 1.347 | 0.01255 | -0.102 | 107.295
7 | 1.407 | 0.01366 | -0.103 | 102.963
7.5 | 1.466 | 0.01447 | -0.104 | 101.288
8 | 1.523 | 0.01531 | -0.104 | 99.531
8.5 | 1.58 | 0.01596 | -0.105 | 99.042
9 | 1.636 | 0.01663 | -0.106 | 98.391
9.5 | 1.689 | 0.0175 | -0.107 | 96.51
10 | 1.739 | 0.01768 | -0.107 | 98.382
10.5 | 1.787 | 0.01947 | -0.108 | 91.79
11 | 1.791 | 0.02097 | -0.106 | 85.424
11.5 | 1.826 | 0.02222 | -0.106 | 82.183
12 | 1.857 | 0.02354 | -0.107 | 78.861
12.5 | 1.881 | 0.02512 | -0.107 | 74.878
13 | 1.9 | 0.02701 | -0.107 | 70.334
13.5 | 1.913 | 0.02903 | -0.107 | 65.91
14 | 1.92 | 0.03183 | -0.107 | 60.314
14.5 | 1.923 | 0.03412 | -0.107 | 56.365
15 | 1.921 | 0.03662 | -0.107 | 52.464
15.5 | 1.913 | 0.0394 | -0.108 | 48.571
16 | 1.899 | 0.04247 | -0.108 | 44.721
16.5 | 1.878 | 0.04624 | -0.108 | 40.629
17 | 1.844 | 0.05026 | -0.108 | 36.677
17.5 | 1.796 | 0.05444 | -0.107 | 32.99
18 | 1.74 | 0.05966 | -0.107 | 29.157
18.5 | 1.677 | 0.06502 | -0.107 | 25.788
19 | 1.607 | 0.07094 | -0.107 | 22.656
19.5 | 1.531 | 0.07789 | -0.106 | 19.651

## 78. Re 5M Mach 0.25 (2)
BIGFOIL.COM POLAR EXPORT
GA 30A615
GA 30A615 |  |  |  | Cl Max: | 1.8294 | at alpha= | 17 | deg
XFOIL ncrit=9 |  |  |  | L/D Max: | 165.223 | at alpha= | 4.5 | deg
Re: | 5000000 |  |  | Cd Min: | 0.2157 | at alpha= | -20 | deg
Mach: | 0.25 |  |  | Cl=0 at alpha= | -4.0402 | deg
|  |  |  | @ Cl=0.1, Cd= | 0.006417
|  |  |  | @ Cl=0.4, Cd= | 0.0057321
|  |  |  | @ Cl=0.6, Cd= | 0.0055946
alpha (deg) | Cl | Cd | Cm | Cl/Cd
-20 | -0.5582 | 0.2157 | 0.0058 | -2.5879
-19.5 | -0.6462 | 0.17861 | -0.0126 | -3.6179
-19 | -0.6592 | 0.16614 | -0.0202 | -3.9677
-18.5 | -0.6797 | 0.15281 | -0.0282 | -4.448
-18 | -0.7023 | 0.13988 | -0.036 | -5.0207
-17.5 | -0.7467 | 0.12391 | -0.0457 | -6.0261
-17 | -0.8507 | 0.09991 | -0.0613 | -8.5147
-16.5 | -1.1848 | 0.04908 | -0.0993 | -24.1402
-16 | -1.2767 | 0.027 | -0.1223 | -47.2852
-15.5 | -1.2722 | 0.02331 | -0.1191 | -54.5774
-15 | -1.2484 | 0.02094 | -0.115 | -59.618
-14.5 | -1.2112 | 0.01905 | -0.1118 | -63.5801
-14 | -1.1668 | 0.0175 | -0.109 | -66.6743
-13.5 | -1.1175 | 0.01624 | -0.1066 | -68.8116
-13 | -1.0674 | 0.01491 | -0.1043 | -71.5895
-12.5 | -1.0141 | 0.01381 | -0.1024 | -73.4323
-12 | -0.9581 | 0.01294 | -0.1007 | -74.0417
-11.5 | -0.9005 | 0.01221 | -0.0993 | -73.751
-11 | -0.8419 | 0.01159 | -0.0981 | -72.6402
-10.5 | -0.7841 | 0.01086 | -0.0968 | -72.2007
-10 | -0.7245 | 0.01032 | -0.0959 | -70.2035
-9.5 | -0.6642 | 0.0099 | -0.0951 | -67.0909
-9 | -0.6047 | 0.00939 | -0.0943 | -64.3983
-8.5 | -0.544 | 0.009 | -0.0938 | -60.4444
-8 | -0.4835 | 0.00866 | -0.0933 | -55.8314
-7.5 | -0.4227 | 0.0083 | -0.0929 | -50.9277
-7 | -0.3616 | 0.00806 | -0.0927 | -44.8635
-6.5 | -0.3009 | 0.00775 | -0.0924 | -38.8258
-6 | -0.2395 | 0.00753 | -0.0924 | -31.8061
-5.5 | -0.1786 | 0.00728 | -0.0923 | -24.533
-5 | -0.1173 | 0.00708 | -0.0923 | -16.5678
-4.5 | -0.056 | 0.00687 | -0.0924 | -8.1514
-4 | 0.0049 | 0.00669 | -0.0925 | 0.73244
-3.5 | 0.0663 | 0.0065 | -0.0928 | 10.2
-3 | 0.1272 | 0.00635 | -0.0929 | 20.0315
-2.5 | 0.1884 | 0.00618 | -0.0932 | 30.4854
-2 | 0.2492 | 0.00606 | -0.0935 | 41.1221
-1.5 | 0.3101 | 0.0059 | -0.0938 | 52.5593
-1 | 0.3707 | 0.00579 | -0.0941 | 64.0242
-0.5 | 0.4314 | 0.00567 | -0.0945 | 76.0847
0 | 0.4914 | 0.00559 | -0.0947 | 87.907
0.5 | 0.5513 | 0.00557 | -0.095 | 98.9767
1 | 0.6107 | 0.0056 | -0.0951 | 109.0536
1.5 | 0.669 | 0.00572 | -0.0951 | 116.958
2 | 0.7275 | 0.00581 | -0.0952 | 125.2151
2.5 | 0.7855 | 0.00598 | -0.0951 | 131.3545
3 | 0.8435 | 0.00615 | -0.095 | 137.1545
3.5 | 0.9001 | 0.00636 | -0.0948 | 141.5252
4 | 0.9479 | 0.0058 | -0.0928 | 163.431
4.5 | 0.9996 | 0.00605 | -0.0912 | 165.2231
5 | 1.0562 | 0.00642 | -0.0908 | 164.5171
5.5 | 1.1185 | 0.00681 | -0.0917 | 164.2438
6 | 1.1829 | 0.00736 | -0.0933 | 160.7201
6.5 | 1.2478 | 0.00783 | -0.0949 | 159.3614
7 | 1.294 | 0.00832 | -0.0925 | 155.5288
7.5 | 1.3361 | 0.00883 | -0.0892 | 151.3137
8 | 1.3813 | 0.00936 | -0.0867 | 147.5748
8.5 | 1.4235 | 0.01001 | -0.0836 | 142.2078
9 | 1.4582 | 0.01077 | -0.0793 | 135.3946
9.5 | 1.4949 | 0.0116 | -0.0755 | 128.8707
10 | 1.5316 | 0.01253 | -0.0721 | 122.2346
10.5 | 1.5662 | 0.01366 | -0.0686 | 114.6559
11 | 1.5991 | 0.01499 | -0.0652 | 106.6778
11.5 | 1.6304 | 0.01653 | -0.062 | 98.6328
12 | 1.6596 | 0.01832 | -0.0588 | 90.5895
12.5 | 1.6875 | 0.02034 | -0.0559 | 82.9646
13 | 1.7128 | 0.02263 | -0.053 | 75.6871
13.5 | 1.7383 | 0.02503 | -0.0505 | 69.4487
14 | 1.7603 | 0.02773 | -0.0478 | 63.48
14.5 | 1.7774 | 0.03094 | -0.0452 | 57.4467
15 | 1.7947 | 0.03424 | -0.0429 | 52.4153
15.5 | 1.8085 | 0.03797 | -0.0406 | 47.6297
16 | 1.8157 | 0.04239 | -0.0385 | 42.8332
16.5 | 1.8251 | 0.04678 | -0.0367 | 39.0145
17 | 1.8294 | 0.05172 | -0.035 | 35.3712
17.5 | 1.8277 | 0.05745 | -0.0337 | 31.8138
18 | 1.8282 | 0.06307 | -0.0327 | 28.9868
18.5 | 1.8225 | 0.06946 | -0.032 | 26.2381
19 | 1.8159 | 0.07616 | -0.0318 | 23.8432
19.5 | 1.8073 | 0.08317 | -0.0319 | 21.7302
20 | 1.7894 | 0.0915 | -0.0327 | 19.5563

## 79. Re 5M Mach 0.50 (1)
BIGFOIL.COM POLAR EXPORT
GA 30A615
GA 30A615 |  |  |  | Cl Max: | 1.774 | at alpha= | 10.5 | deg
JavaFoil+Calcfoil stall+Eppler ext transition |  |  |  | L/D Max: | 97.592 | at alpha= | 5.5 | deg
Re: | 5000000 |  |  | Cd Min: | 0.00992 | at alpha= | -3 | deg
Mach: | 0.5 |  |  | Cl=0 at alpha= | -4.0857 | deg
|  |  |  | @ Cl=0.1, Cd= | 0.010058
|  |  |  | @ Cl=0.4, Cd= | 0.010046
|  |  |  | @ Cl=0.6, Cd= | 0.010488
alpha (deg) | Cl | Cd | Cm | Cl/Cd
-20 | -0.919 | 0.1624 | -0.046 | -5.657
-19.5 | -0.89 | 0.15614 | -0.046 | -5.699
-19 | -0.86 | 0.15173 | -0.045 | -5.666
-18.5 | -0.831 | 0.14858 | -0.045 | -5.59
-18 | -0.802 | 0.1427 | -0.045 | -5.622
-17.5 | -0.774 | 0.13941 | -0.045 | -5.551
-17 | -0.746 | 0.13363 | -0.045 | -5.581
-16.5 | -0.718 | 0.14288 | -0.046 | -5.026
-16 | -0.69 | 0.13072 | -0.047 | -5.281
-15.5 | -0.662 | 0.12545 | -0.047 | -5.276
-15 | -0.633 | 0.1198 | -0.047 | -5.282
-14.5 | -0.603 | 0.1159 | -0.047 | -5.205
-14 | -0.573 | 0.11165 | -0.045 | -5.135
-13.5 | -0.544 | 0.10554 | -0.045 | -5.158
-13 | -0.516 | 0.10455 | -0.045 | -4.932
-12.5 | -0.487 | 0.09999 | -0.045 | -4.869
-12 | -0.458 | 0.09417 | -0.045 | -4.864
-11.5 | -0.43 | 0.08984 | -0.047 | -4.786
-11 | -0.401 | 0.08279 | -0.047 | -4.843
-10.5 | -0.371 | 0.07923 | -0.045 | -4.688
-10 | -0.343 | 0.07143 | -0.046 | -4.799
-9.5 | -0.314 | 0.066 | -0.047 | -4.762
-9 | -0.284 | 0.06743 | -0.044 | -4.219
-8.5 | -0.258 | 0.05638 | -0.054 | -4.583
-8 | -0.353 | 0.04535 | -0.064 | -7.778
-7.5 | -0.372 | 0.02494 | -0.08 | -14.9
-7 | -0.37 | 0.01224 | -0.092 | -30.264
-6.5 | -0.318 | 0.01146 | -0.093 | -27.74
-6 | -0.258 | 0.01101 | -0.094 | -23.459
-5.5 | -0.194 | 0.01061 | -0.095 | -18.278
-5 | -0.127 | 0.01052 | -0.095 | -12.042
-4.5 | -0.058 | 0.01062 | -0.096 | -5.432
-4 | 0.012 | 0.01031 | -0.097 | 1.212
-3.5 | 0.083 | 0.0101 | -0.098 | 8.261
-3 | 0.155 | 0.00992 | -0.099 | 15.617
-2.5 | 0.227 | 0.01009 | -0.1 | 22.459
-2 | 0.299 | 0.00996 | -0.1 | 29.988
-1.5 | 0.371 | 0.01005 | -0.101 | 36.973
-1 | 0.442 | 0.01004 | -0.102 | 44.048
-0.5 | 0.513 | 0.01044 | -0.103 | 49.181
0 | 0.589 | 0.01047 | -0.104 | 56.243
0.5 | 0.661 | 0.01059 | -0.105 | 62.39
1 | 0.732 | 0.01085 | -0.105 | 67.492
1.5 | 0.804 | 0.01108 | -0.106 | 72.492
2 | 0.875 | 0.01139 | -0.107 | 76.797
2.5 | 0.946 | 0.01128 | -0.108 | 83.799
3 | 1.016 | 0.01163 | -0.109 | 87.404
3.5 | 1.087 | 0.01199 | -0.11 | 90.601
4 | 1.156 | 0.0124 | -0.11 | 93.245
4.5 | 1.225 | 0.01286 | -0.111 | 95.314
5 | 1.294 | 0.01354 | -0.112 | 95.546
5.5 | 1.362 | 0.01395 | -0.113 | 97.592
6 | 1.428 | 0.0147 | -0.113 | 97.16
6.5 | 1.493 | 0.0158 | -0.114 | 94.486
7 | 1.556 | 0.01721 | -0.115 | 90.416
7.5 | 1.616 | 0.01832 | -0.116 | 88.217
8 | 1.637 | 0.01974 | -0.114 | 82.955
8.5 | 1.684 | 0.02117 | -0.114 | 79.541
9 | 1.726 | 0.02297 | -0.115 | 75.122
9.5 | 1.756 | 0.02523 | -0.115 | 69.615
10 | 1.773 | 0.02757 | -0.115 | 64.327
10.5 | 1.774 | 0.03023 | -0.115 | 58.699
11 | 1.75 | 0.03412 | -0.115 | 51.3
11.5 | 1.675 | 0.03947 | -0.114 | 42.445
12 | 1.446 | 0.04809 | -0.113 | 30.064
12.5 | 1.076 | 0.06155 | -0.11 | 17.482
13 | 1.087 | 0.0733 | -0.107 | 14.83
13.5 | 1.103 | 0.07805 | -0.105 | 14.139
14 | 1.135 | 0.08208 | -0.106 | 13.83
14.5 | 1.155 | 0.0911 | -0.105 | 12.681
15 | 1.152 | 0.1146 | -0.098 | 10.05
15.5 | 1.165 | 0.11666 | -0.094 | 9.986

## 80. Re 5M Mach 0.50 (2)
BIGFOIL.COM POLAR EXPORT
GA 30A615
GA 30A615 |  |  |  | Cl Max: | 1.7344 | at alpha= | 14 | deg
XFOIL ncrit=9 |  |  |  | L/D Max: | 160.95 | at alpha= | 4.5 | deg
Re: | 5000000 |  |  | Cd Min: | 0.14991 | at alpha= | 19 | deg
Mach: | 0.5 |  |  | Cl=0 at alpha= | -3.9972 | deg
|  |  |  | @ Cl=0.1, Cd= | 0.0068288
|  |  |  | @ Cl=0.4, Cd= | 0.0061355
|  |  |  | @ Cl=0.6, Cd= | 0.0059505
alpha (deg) | Cl | Cd | Cm | Cl/Cd
-13.5 | -0.3618 | 0.13169 | -0.0529 | -2.7474
-13 | -0.3603 | 0.12234 | -0.0578 | -2.9451
-12.5 | -0.377 | 0.11059 | -0.0643 | -3.409
-12 | -0.4051 | 0.09794 | -0.072 | -4.1362
-11.5 | -0.4313 | 0.08629 | -0.0796 | -4.9983
-11 | -0.4521 | 0.07598 | -0.0867 | -5.9503
-10.5 | -0.4738 | 0.06591 | -0.094 | -7.1886
-10 | -0.4981 | 0.05572 | -0.1021 | -8.9393
-9.5 | -0.523 | 0.04493 | -0.1127 | -11.6403
-9 | -0.5434 | 0.03144 | -0.1266 | -17.2837
-8.5 | -0.5629 | 0.02159 | -0.1298 | -26.0723
-8 | -0.5614 | 0.01429 | -0.1255 | -39.2862
-7.5 | -0.5113 | 0.01107 | -0.1206 | -46.1879
-7 | -0.4416 | 0.00979 | -0.117 | -45.1073
-6.5 | -0.3681 | 0.009 | -0.1144 | -40.9
-6 | -0.2939 | 0.0085 | -0.1123 | -34.5765
-5.5 | -0.2198 | 0.00804 | -0.1107 | -27.3383
-5 | -0.1463 | 0.00773 | -0.1094 | -18.9263
-4.5 | -0.0731 | 0.00739 | -0.1084 | -9.8917
-4 | -0.0004 | 0.00714 | -0.1076 | -0.056022
-3.5 | 0.0715 | 0.00692 | -0.1071 | 10.3324
-3 | 0.1434 | 0.00669 | -0.1067 | 21.435
-2.5 | 0.2142 | 0.00653 | -0.1064 | 32.8025
-2 | 0.2855 | 0.00635 | -0.1064 | 44.9606
-1.5 | 0.3556 | 0.00623 | -0.1063 | 57.0787
-1 | 0.4261 | 0.00608 | -0.1063 | 70.0822
-0.5 | 0.4954 | 0.00598 | -0.1063 | 82.8428
0 | 0.5643 | 0.00594 | -0.1062 | 95
0.5 | 0.6321 | 0.00596 | -0.106 | 106.057
1 | 0.6988 | 0.00606 | -0.1055 | 115.3135
1.5 | 0.7655 | 0.0062 | -0.1051 | 123.4677
2 | 0.8313 | 0.00638 | -0.1044 | 130.2978
2.5 | 0.8976 | 0.00656 | -0.1038 | 136.8293
3 | 0.9624 | 0.00682 | -0.1028 | 141.1144
3.5 | 1.0262 | 0.00712 | -0.1015 | 144.1292
4 | 1.0863 | 0.00733 | -0.0997 | 148.1992
4.5 | 1.1347 | 0.00705 | -0.0951 | 160.9504
5 | 1.1986 | 0.00754 | -0.0935 | 158.9655
5.5 | 1.2734 | 0.00819 | -0.0942 | 155.4823
6 | 1.3185 | 0.0088 | -0.0889 | 149.8295
6.5 | 1.3598 | 0.00961 | -0.0831 | 141.4984
7 | 1.4024 | 0.01067 | -0.078 | 131.4339
7.5 | 1.4462 | 0.0119 | -0.0734 | 121.5294
8 | 1.4875 | 0.01345 | -0.0688 | 110.5948
8.5 | 1.5235 | 0.01549 | -0.0642 | 98.3538
9 | 1.5588 | 0.01781 | -0.0599 | 87.5239
9.5 | 1.5919 | 0.02044 | -0.0557 | 77.8816
10 | 1.6209 | 0.02342 | -0.0515 | 69.2101
10.5 | 1.6453 | 0.02679 | -0.0473 | 61.4147
11 | 1.6656 | 0.03053 | -0.0431 | 54.5562
11.5 | 1.6831 | 0.03465 | -0.0391 | 48.5743
12 | 1.6964 | 0.03921 | -0.0353 | 43.2645
12.5 | 1.712 | 0.04377 | -0.0319 | 39.1135
13 | 1.7235 | 0.04881 | -0.0287 | 35.3104
13.5 | 1.7292 | 0.05443 | -0.0259 | 31.7692
14 | 1.7344 | 0.06027 | -0.0234 | 28.7772
14.5 | 1.7336 | 0.06678 | -0.0214 | 25.9599
15 | 1.7273 | 0.07397 | -0.02 | 23.3514
15.5 | 1.7191 | 0.08149 | -0.0192 | 21.0958
16 | 1.7044 | 0.08985 | -0.0192 | 18.9694
16.5 | 1.6857 | 0.09877 | -0.02 | 17.0669
17 | 1.6661 | 0.10809 | -0.0216 | 15.414
17.5 | 1.6442 | 0.11786 | -0.0241 | 13.9504
18 | 1.6185 | 0.12844 | -0.0279 | 12.6012
18.5 | 1.5962 | 0.13901 | -0.0324 | 11.4826
19 | 1.5741 | 0.14991 | -0.0378 | 10.5003

## 81. Re 6M Mach 0.00 (1)
BIGFOIL.COM POLAR EXPORT
GA 30A615
GA 30A615 |  |  |  | Cl Max: | 1.998 | at alpha= | 16.5 | deg
JavaFoil+Calcfoil stall+Eppler ext transition |  |  |  | L/D Max: | 107.153 | at alpha= | 9 | deg
Re: | 6000000 |  |  | Cd Min: | 0.00944 | at alpha= | -2 | deg
Mach: | 0 |  |  | Cl=0 at alpha= | -4.0887 | deg
|  |  |  | @ Cl=0.1, Cd= | 0.0097643
|  |  |  | @ Cl=0.4, Cd= | 0.0096681
|  |  |  | @ Cl=0.6, Cd= | 0.009874
alpha (deg) | Cl | Cd | Cm | Cl/Cd
-20 | -0.745 | 0.14921 | -0.04 | -4.996
-19.5 | -0.756 | 0.14255 | -0.04 | -5.304
-19 | -0.766 | 0.13574 | -0.041 | -5.641
-18.5 | -0.776 | 0.12678 | -0.042 | -6.118
-18 | -0.784 | 0.11903 | -0.043 | -6.585
-17.5 | -0.79 | 0.11201 | -0.044 | -7.049
-17 | -0.794 | 0.1044 | -0.046 | -7.608
-16.5 | -0.796 | 0.0985 | -0.046 | -8.08
-16 | -0.797 | 0.09103 | -0.048 | -8.757
-15.5 | -0.797 | 0.08271 | -0.05 | -9.638
-15 | -0.794 | 0.0759 | -0.051 | -10.459
-14.5 | -0.788 | 0.06885 | -0.053 | -11.451
-14 | -0.784 | 0.05961 | -0.055 | -13.151
-13.5 | -0.775 | 0.05294 | -0.057 | -14.63
-13 | -0.763 | 0.0455 | -0.059 | -16.774
-12.5 | -0.752 | 0.03726 | -0.062 | -20.191
-12 | -0.764 | 0.02174 | -0.068 | -35.149
-11.5 | -0.766 | 0.01505 | -0.073 | -50.935
-11 | -0.739 | 0.01378 | -0.074 | -53.644
-10.5 | -0.7 | 0.01312 | -0.075 | -53.348
-10 | -0.657 | 0.01221 | -0.076 | -53.856
-9.5 | -0.612 | 0.01179 | -0.076 | -51.891
-9 | -0.563 | 0.01127 | -0.077 | -49.995
-8.5 | -0.512 | 0.01151 | -0.078 | -44.516
-8 | -0.459 | 0.01078 | -0.078 | -42.595
-7.5 | -0.405 | 0.01093 | -0.079 | -36.993
-7 | -0.348 | 0.01056 | -0.08 | -32.98
-6.5 | -0.291 | 0.01028 | -0.081 | -28.275
-6 | -0.232 | 0.00988 | -0.081 | -23.454
-5.5 | -0.172 | 0.0101 | -0.082 | -17.032
-5 | -0.112 | 0.00993 | -0.083 | -11.238
-4.5 | -0.051 | 0.00979 | -0.083 | -5.164
-4 | 0.011 | 0.00961 | -0.084 | 1.135
-3.5 | 0.073 | 0.00976 | -0.085 | 7.453
-3 | 0.135 | 0.00977 | -0.086 | 13.792
-2.5 | 0.197 | 0.00946 | -0.086 | 20.826
-2 | 0.259 | 0.00944 | -0.087 | 27.463
-1.5 | 0.322 | 0.00953 | -0.088 | 33.779
-1 | 0.384 | 0.00973 | -0.088 | 39.406
-0.5 | 0.446 | 0.00949 | -0.089 | 46.961
0 | 0.511 | 0.00972 | -0.09 | 52.557
0.5 | 0.573 | 0.0098 | -0.091 | 58.484
1 | 0.635 | 0.00997 | -0.091 | 63.7
1.5 | 0.697 | 0.01015 | -0.092 | 68.685
2 | 0.759 | 0.01034 | -0.093 | 73.427
2.5 | 0.821 | 0.01027 | -0.094 | 79.937
3 | 0.883 | 0.01048 | -0.094 | 84.219
3.5 | 0.944 | 0.01066 | -0.095 | 88.525
4 | 1.005 | 0.01091 | -0.096 | 92.112
4.5 | 1.066 | 0.01156 | -0.096 | 92.263
5 | 1.127 | 0.01158 | -0.097 | 97.313
5.5 | 1.187 | 0.0115 | -0.098 | 103.231
6 | 1.247 | 0.01184 | -0.098 | 105.319
6.5 | 1.306 | 0.01232 | -0.099 | 106.037
7 | 1.365 | 0.01286 | -0.1 | 106.139
7.5 | 1.422 | 0.01368 | -0.1 | 104.003
8 | 1.479 | 0.01423 | -0.101 | 103.96
8.5 | 1.535 | 0.01479 | -0.102 | 103.813
9 | 1.591 | 0.01485 | -0.103 | 107.153
9.5 | 1.644 | 0.01606 | -0.103 | 102.337
10 | 1.695 | 0.01623 | -0.104 | 104.424
10.5 | 1.744 | 0.01761 | -0.105 | 99.043
11 | 1.792 | 0.01849 | -0.105 | 96.884
11.5 | 1.836 | 0.01923 | -0.106 | 95.497
12 | 1.839 | 0.02064 | -0.104 | 89.088
12.5 | 1.871 | 0.02176 | -0.105 | 85.988
13 | 1.9 | 0.02307 | -0.105 | 82.346
13.5 | 1.925 | 0.02452 | -0.105 | 78.519
14 | 1.946 | 0.02618 | -0.105 | 74.317
14.5 | 1.962 | 0.02821 | -0.105 | 69.553
15 | 1.977 | 0.02994 | -0.106 | 66.024
15.5 | 1.987 | 0.03199 | -0.106 | 62.116
16 | 1.995 | 0.03413 | -0.106 | 58.449
16.5 | 1.998 | 0.03643 | -0.106 | 54.847
17 | 1.994 | 0.03896 | -0.106 | 51.181
17.5 | 1.982 | 0.04177 | -0.106 | 47.449
18 | 1.966 | 0.04427 | -0.107 | 44.421
18.5 | 1.946 | 0.04766 | -0.107 | 40.817
19 | 1.921 | 0.05111 | -0.107 | 37.593
19.5 | 1.893 | 0.05482 | -0.107 | 34.532
20 | 1.862 | 0.05888 | -0.107 | 31.624

## 82. Re 6M Mach 0.00 (2)
BIGFOIL.COM POLAR EXPORT
GA 30A615
GA 30A615 |  |  |  | Cl Max: | 1.898 | at alpha= | 19.5 | deg
XFOIL ncrit=9 |  |  |  | L/D Max: | 168.361 | at alpha= | 5 | deg
Re: | 6000000 |  |  | Cd Min: | 0.06438 | at alpha= | 20 | deg
Mach: | 0 |  |  | Cl=0 at alpha= | -4.0503 | deg
|  |  |  | @ Cl=0.1, Cd= | 0.0061369
|  |  |  | @ Cl=0.4, Cd= | 0.0055129
|  |  |  | @ Cl=0.6, Cd= | 0.0054707
alpha (deg) | Cl | Cd | Cm | Cl/Cd
-20 | -1.5055 | 0.03439 | -0.1034 | -43.7773
-19.5 | -1.5215 | 0.02673 | -0.1085 | -56.9211
-19 | -1.5183 | 0.02353 | -0.1062 | -64.5261
-18.5 | -1.5072 | 0.02155 | -0.1019 | -69.9397
-18 | -1.4831 | 0.02005 | -0.0984 | -73.9701
-17 | -1.3927 | 0.01753 | -0.0977 | -79.4467
-16.5 | -1.3513 | 0.0166 | -0.0958 | -81.4036
-16 | -1.3085 | 0.0158 | -0.094 | -82.8165
-15.5 | -1.2624 | 0.01507 | -0.0927 | -83.7691
-15 | -1.2143 | 0.01441 | -0.0916 | -84.2679
-14.5 | -1.1667 | 0.01363 | -0.0905 | -85.5979
-14 | -1.1171 | 0.01292 | -0.0896 | -86.4628
-13.5 | -1.066 | 0.01231 | -0.089 | -86.5963
-13 | -1.0134 | 0.01178 | -0.0884 | -86.0272
-12.5 | -0.9599 | 0.01132 | -0.088 | -84.7968
-12 | -0.9061 | 0.01085 | -0.0877 | -83.5115
-11.5 | -0.8523 | 0.01034 | -0.0873 | -82.4275
-11 | -0.7972 | 0.0099 | -0.0871 | -80.5253
-10.5 | -0.7415 | 0.00956 | -0.087 | -77.5628
-10 | -0.6856 | 0.00919 | -0.0868 | -74.6028
-9.5 | -0.6296 | 0.00881 | -0.0867 | -71.4642
-9 | -0.5729 | 0.00854 | -0.0868 | -67.0843
-8.5 | -0.5158 | 0.00825 | -0.0868 | -62.5212
-8 | -0.4588 | 0.00796 | -0.0869 | -57.6382
-7.5 | -0.4013 | 0.00774 | -0.087 | -51.8475
-7 | -0.3436 | 0.0075 | -0.0871 | -45.8133
-6.5 | -0.2859 | 0.0073 | -0.0873 | -39.1644
-6 | -0.2276 | 0.00709 | -0.0876 | -32.1016
-5 | -0.111 | 0.00671 | -0.0881 | -16.5425
-4.5 | -0.0527 | 0.00655 | -0.0884 | -8.0458
-4 | 0.0059 | 0.00638 | -0.0887 | 0.92476
-3.5 | 0.0643 | 0.00621 | -0.0891 | 10.3543
-3 | 0.1229 | 0.00609 | -0.0894 | 20.1806
-2.5 | 0.1815 | 0.00594 | -0.0898 | 30.5556
-2 | 0.2399 | 0.00583 | -0.0902 | 41.1492
-1.5 | 0.2985 | 0.00568 | -0.0906 | 52.5528
-1 | 0.3567 | 0.00558 | -0.091 | 63.9247
-0.5 | 0.4148 | 0.00549 | -0.0913 | 75.5556
0 | 0.4728 | 0.00541 | -0.0917 | 87.3937
0.5 | 0.5303 | 0.0054 | -0.092 | 98.2037
1 | 0.587 | 0.00545 | -0.0922 | 107.7064
1.5 | 0.6436 | 0.00554 | -0.0923 | 116.1733
2 | 0.6997 | 0.00566 | -0.0924 | 123.6219
2.5 | 0.7561 | 0.00577 | -0.0926 | 131.0399
3 | 0.8113 | 0.00598 | -0.0926 | 135.6689
3.5 | 0.8669 | 0.00614 | -0.0927 | 141.1889
4 | 0.9167 | 0.0057 | -0.0918 | 160.8246
4.5 | 0.9658 | 0.00578 | -0.0904 | 167.0934
5 | 1.0169 | 0.00604 | -0.0894 | 168.3609
5.5 | 1.0704 | 0.00645 | -0.0892 | 165.9535
6 | 1.1306 | 0.00685 | -0.0905 | 165.0511
6.5 | 1.1921 | 0.0073 | -0.0922 | 163.3014
7 | 1.2522 | 0.00775 | -0.0937 | 161.5742
7.5 | 1.299 | 0.00817 | -0.0922 | 158.9963
8 | 1.3407 | 0.00865 | -0.0897 | 154.9942
8.5 | 1.3842 | 0.00921 | -0.0877 | 150.2932
9 | 1.4284 | 0.00976 | -0.0859 | 146.3525
9.5 | 1.4706 | 0.01034 | -0.0839 | 142.2244
10 | 1.5067 | 0.01099 | -0.0807 | 137.0974
10.5 | 1.5418 | 0.01171 | -0.0774 | 131.6652
11 | 1.5766 | 0.01253 | -0.0745 | 125.826
11.5 | 1.6096 | 0.01349 | -0.0715 | 119.318
12 | 1.6419 | 0.01456 | -0.0686 | 112.7679
12.5 | 1.6727 | 0.01579 | -0.0659 | 105.9341
13 | 1.702 | 0.01721 | -0.0632 | 98.896
13.5 | 1.7318 | 0.01868 | -0.0609 | 92.7088
14 | 1.7589 | 0.02042 | -0.0586 | 86.1361
14.5 | 1.7823 | 0.02247 | -0.0561 | 79.3191
15 | 1.8059 | 0.02463 | -0.054 | 73.3212
15.5 | 1.8247 | 0.02716 | -0.0517 | 67.1834
16 | 1.8397 | 0.03016 | -0.0494 | 60.998
16.5 | 1.8545 | 0.03325 | -0.0474 | 55.7744
17 | 1.8677 | 0.03662 | -0.0456 | 51.0022
17.5 | 1.8773 | 0.0404 | -0.0439 | 46.4678
18 | 1.8861 | 0.04442 | -0.0425 | 42.4606
18.5 | 1.8902 | 0.04898 | -0.0412 | 38.5913
19 | 1.8955 | 0.05351 | -0.0401 | 35.4233
19.5 | 1.898 | 0.05848 | -0.0393 | 32.4555
20 | 1.8927 | 0.06438 | -0.0387 | 29.3989

## 83. Re 6M Mach 0.10 (1)
BIGFOIL.COM POLAR EXPORT
GA 30A615
GA 30A615 |  |  |  | Cl Max: | 1.986 | at alpha= | 16.5 | deg
JavaFoil+Calcfoil stall+Eppler ext transition |  |  |  | L/D Max: | 106.535 | at alpha= | 9 | deg
Re: | 6000000 |  |  | Cd Min: | 0.00945 | at alpha= | -2.5 | deg
Mach: | 0.1 |  |  | Cl=0 at alpha= | -4.0887 | deg
|  |  |  | @ Cl=0.1, Cd= | 0.0097808
|  |  |  | @ Cl=0.4, Cd= | 0.0097203
|  |  |  | @ Cl=0.6, Cd= | 0.0098758
alpha (deg) | Cl | Cd | Cm | Cl/Cd
-20 | -0.699 | 0.15265 | -0.039 | -4.576
-19.5 | -0.713 | 0.14578 | -0.04 | -4.889
-19 | -0.725 | 0.1388 | -0.04 | -5.225
-18.5 | -0.738 | 0.13102 | -0.042 | -5.629
-18 | -0.748 | 0.12364 | -0.042 | -6.049
-17.5 | -0.758 | 0.11542 | -0.044 | -6.564
-17 | -0.765 | 0.10828 | -0.045 | -7.064
-16.5 | -0.771 | 0.10095 | -0.046 | -7.633
-16 | -0.773 | 0.09464 | -0.047 | -8.169
-15.5 | -0.773 | 0.08945 | -0.048 | -8.638
-15 | -0.775 | 0.07919 | -0.05 | -9.786
-14.5 | -0.772 | 0.07215 | -0.052 | -10.697
-14 | -0.766 | 0.06508 | -0.054 | -11.771
-13.5 | -0.761 | 0.0562 | -0.057 | -13.547
-13 | -0.752 | 0.04844 | -0.059 | -15.52
-12.5 | -0.743 | 0.03966 | -0.062 | -18.728
-12 | -0.733 | 0.0311 | -0.065 | -23.56
-11.5 | -0.758 | 0.01586 | -0.072 | -47.778
-11 | -0.738 | 0.01396 | -0.075 | -52.845
-10.5 | -0.699 | 0.01333 | -0.075 | -52.447
-10 | -0.658 | 0.01271 | -0.076 | -51.73
-9.5 | -0.613 | 0.01189 | -0.077 | -51.532
-9 | -0.565 | 0.01137 | -0.077 | -49.652
-8.5 | -0.514 | 0.01162 | -0.078 | -44.193
-8 | -0.461 | 0.01087 | -0.079 | -42.378
-7.5 | -0.406 | 0.011 | -0.08 | -36.892
-7 | -0.35 | 0.01036 | -0.08 | -33.754
-6.5 | -0.292 | 0.01038 | -0.081 | -28.118
-6 | -0.233 | 0.01009 | -0.082 | -23.085
-5.5 | -0.173 | 0.01017 | -0.082 | -16.998
-5 | -0.112 | 0.01002 | -0.083 | -11.188
-4.5 | -0.051 | 0.00974 | -0.084 | -5.219
-4 | 0.011 | 0.00972 | -0.085 | 1.128
-3.5 | 0.073 | 0.00982 | -0.085 | 7.444
-3 | 0.135 | 0.00973 | -0.086 | 13.913
-2.5 | 0.198 | 0.00945 | -0.087 | 20.946
-2 | 0.26 | 0.00954 | -0.087 | 27.312
-1.5 | 0.324 | 0.00949 | -0.088 | 34.116
-1 | 0.386 | 0.0097 | -0.089 | 39.757
-0.5 | 0.448 | 0.00979 | -0.09 | 45.747
0 | 0.513 | 0.0098 | -0.09 | 52.375
0.5 | 0.576 | 0.00981 | -0.091 | 58.68
1 | 0.638 | 0.00998 | -0.092 | 63.95
1.5 | 0.701 | 0.01012 | -0.093 | 69.211
2 | 0.763 | 0.01036 | -0.093 | 73.656
2.5 | 0.825 | 0.0103 | -0.094 | 80.121
3 | 0.887 | 0.01047 | -0.095 | 84.722
3.5 | 0.949 | 0.01069 | -0.095 | 88.727
4 | 1.01 | 0.01094 | -0.096 | 92.304
4.5 | 1.071 | 0.01161 | -0.097 | 92.244
5 | 1.132 | 0.01196 | -0.098 | 94.643
5.5 | 1.193 | 0.01158 | -0.098 | 103.042
6 | 1.253 | 0.0119 | -0.099 | 105.292
6.5 | 1.312 | 0.01241 | -0.099 | 105.754
7 | 1.371 | 0.01297 | -0.1 | 105.717
7.5 | 1.429 | 0.01382 | -0.101 | 103.423
8 | 1.486 | 0.01436 | -0.102 | 103.52
8.5 | 1.542 | 0.01494 | -0.102 | 103.242
9 | 1.598 | 0.015 | -0.103 | 106.535
9.5 | 1.651 | 0.0162 | -0.104 | 101.896
10 | 1.702 | 0.01638 | -0.105 | 103.906
10.5 | 1.751 | 0.01778 | -0.105 | 98.46
11 | 1.798 | 0.01869 | -0.106 | 96.206
11.5 | 1.842 | 0.01945 | -0.106 | 94.717
12 | 1.843 | 0.02097 | -0.105 | 87.866
12.5 | 1.874 | 0.02215 | -0.105 | 84.644
13 | 1.902 | 0.02351 | -0.105 | 80.886
13.5 | 1.925 | 0.02503 | -0.106 | 76.93
14 | 1.944 | 0.02685 | -0.106 | 72.411
14.5 | 1.959 | 0.02881 | -0.106 | 68.001
15 | 1.972 | 0.03071 | -0.106 | 64.197
15.5 | 1.98 | 0.0329 | -0.106 | 60.183
16 | 1.985 | 0.03499 | -0.106 | 56.734
16.5 | 1.986 | 0.03756 | -0.106 | 52.882
17 | 1.978 | 0.04022 | -0.107 | 49.181
17.5 | 1.963 | 0.04303 | -0.107 | 45.613
18 | 1.943 | 0.04597 | -0.107 | 42.256
18.5 | 1.918 | 0.04925 | -0.107 | 38.939
19 | 1.888 | 0.05331 | -0.107 | 35.418
19.5 | 1.855 | 0.05732 | -0.107 | 32.365
20 | 1.819 | 0.06169 | -0.107 | 29.48

## 84. Re 6M Mach 0.10 (2)
BIGFOIL.COM POLAR EXPORT
GA 30A615
GA 30A615 |  |  |  | Cl Max: | 1.8884 | at alpha= | 19 | deg
XFOIL ncrit=9 |  |  |  | L/D Max: | 168.55 | at alpha= | 5 | deg
Re: | 6000000 |  |  | Cd Min: | 0.10509 | at alpha= | -20 | deg
Mach: | 0.1 |  |  | Cl=0 at alpha= | -4.0483 | deg
|  |  |  | @ Cl=0.1, Cd= | 0.006152
|  |  |  | @ Cl=0.4, Cd= | 0.0055268
|  |  |  | @ Cl=0.6, Cd= | 0.0054847
alpha (deg) | Cl | Cd | Cm | Cl/Cd
-20 | -1.0503 | 0.10509 | -0.0534 | -9.9943
-19.5 | -1.4453 | 0.04147 | -0.0979 | -34.8517
-19 | -1.4839 | 0.02766 | -0.1115 | -53.6479
-18.5 | -1.4853 | 0.0239 | -0.1095 | -62.1464
-18 | -1.4772 | 0.02173 | -0.1047 | -67.9798
-17.5 | -1.4473 | 0.02003 | -0.1021 | -72.2566
-17 | -1.4016 | 0.01855 | -0.1018 | -75.558
-16.5 | -1.3613 | 0.01741 | -0.0997 | -78.1907
-16 | -1.3198 | 0.01645 | -0.0975 | -80.231
-15.5 | -1.2741 | 0.01561 | -0.0958 | -81.6208
-15 | -1.2261 | 0.01486 | -0.0945 | -82.5101
-14.5 | -1.1765 | 0.0142 | -0.0933 | -82.8521
-14 | -1.1271 | 0.01338 | -0.0922 | -84.2377
-13.5 | -1.0761 | 0.01265 | -0.0913 | -85.0672
-13 | -1.0234 | 0.01204 | -0.0905 | -85
-12.5 | -0.9694 | 0.01152 | -0.0899 | -84.1493
-12 | -0.9146 | 0.01107 | -0.0895 | -82.6197
-11.5 | -0.8601 | 0.01054 | -0.0889 | -81.6034
-11 | -0.8047 | 0.01005 | -0.0886 | -80.0697
-10.5 | -0.7485 | 0.00966 | -0.0883 | -77.4845
-10 | -0.6917 | 0.00933 | -0.0881 | -74.1372
-9.5 | -0.6352 | 0.0089 | -0.0879 | -71.3708
-9 | -0.578 | 0.0086 | -0.0878 | -67.2093
-8.5 | -0.5202 | 0.00833 | -0.0878 | -62.449
-8 | -0.4627 | 0.00801 | -0.0878 | -57.7653
-7.5 | -0.4048 | 0.00778 | -0.0878 | -52.0308
-7 | -0.3464 | 0.00754 | -0.0879 | -45.9416
-6.5 | -0.2883 | 0.00732 | -0.088 | -39.3852
-6 | -0.2295 | 0.00712 | -0.0883 | -32.2331
-5.5 | -0.171 | 0.00693 | -0.0884 | -24.6753
-5 | -0.112 | 0.00673 | -0.0887 | -16.6419
-4.5 | -0.0533 | 0.00657 | -0.089 | -8.1126
-4 | 0.0057 | 0.00639 | -0.0893 | 0.89202
-3.5 | 0.0646 | 0.00623 | -0.0896 | 10.3692
-3 | 0.1236 | 0.0061 | -0.09 | 20.2623
-2.5 | 0.1826 | 0.00595 | -0.0904 | 30.6891
-2 | 0.2414 | 0.00584 | -0.0907 | 41.3356
-1.5 | 0.3004 | 0.0057 | -0.0911 | 52.7018
-1 | 0.359 | 0.00559 | -0.0915 | 64.2218
-0.5 | 0.4174 | 0.0055 | -0.0918 | 75.8909
0 | 0.4758 | 0.00542 | -0.0922 | 87.786
0.5 | 0.5335 | 0.00542 | -0.0925 | 98.4317
1 | 0.5907 | 0.00547 | -0.0926 | 107.989
1.5 | 0.6475 | 0.00556 | -0.0928 | 116.4568
2 | 0.704 | 0.00567 | -0.0929 | 124.1623
2.5 | 0.7607 | 0.00579 | -0.093 | 131.3817
3 | 0.8163 | 0.006 | -0.093 | 136.05
3.5 | 0.8722 | 0.00617 | -0.093 | 141.3614
4 | 0.9223 | 0.00575 | -0.0922 | 160.4
4.5 | 0.9718 | 0.0058 | -0.0907 | 167.5517
5 | 1.0231 | 0.00607 | -0.0897 | 168.5502
5.5 | 1.0769 | 0.00649 | -0.0894 | 165.9322
6 | 1.1376 | 0.00689 | -0.0907 | 165.1089
6.5 | 1.1994 | 0.00736 | -0.0924 | 162.962
7 | 1.2601 | 0.0078 | -0.0938 | 161.5513
7.5 | 1.3056 | 0.00824 | -0.0919 | 158.4466
8 | 1.3474 | 0.00874 | -0.0893 | 154.1648
8.5 | 1.3913 | 0.0093 | -0.0873 | 149.6022
9 | 1.4356 | 0.00985 | -0.0854 | 145.7462
9.5 | 1.477 | 0.01046 | -0.0831 | 141.2046
10 | 1.5116 | 0.01115 | -0.0794 | 135.5695
10.5 | 1.5467 | 0.01192 | -0.0762 | 129.7567
11 | 1.5814 | 0.01279 | -0.0731 | 123.6435
11.5 | 1.6142 | 0.01382 | -0.0701 | 116.8017
12 | 1.6469 | 0.01495 | -0.0672 | 110.1605
12.5 | 1.6774 | 0.01627 | -0.0644 | 103.0977
13 | 1.7065 | 0.01778 | -0.0618 | 95.9786
13.5 | 1.7357 | 0.01939 | -0.0594 | 89.5152
14 | 1.7623 | 0.02124 | -0.057 | 82.9708
14.5 | 1.7851 | 0.02344 | -0.0545 | 76.1561
15 | 1.8076 | 0.02576 | -0.0523 | 70.1708
15.5 | 1.826 | 0.02846 | -0.05 | 64.1602
16 | 1.8408 | 0.03155 | -0.0477 | 58.3455
16.5 | 1.8532 | 0.035 | -0.0457 | 52.9486
17 | 1.8657 | 0.03856 | -0.0439 | 48.3843
17.5 | 1.8735 | 0.04261 | -0.0422 | 43.9686
18 | 1.8832 | 0.04666 | -0.0408 | 40.3601
18.5 | 1.8837 | 0.05171 | -0.0395 | 36.4282
19 | 1.8884 | 0.05647 | -0.0386 | 33.4408
19.5 | 1.8877 | 0.06186 | -0.0378 | 30.5157
20 | 1.8848 | 0.06763 | -0.0373 | 27.8693

## 85. Re 6M Mach 0.25 (1)
BIGFOIL.COM POLAR EXPORT
GA 30A615
GA 30A615 |  |  |  | Cl Max: | 1.927 | at alpha= | 14.5 | deg
JavaFoil+Calcfoil stall+Eppler ext transition |  |  |  | L/D Max: | 107.971 | at alpha= | 6.5 | deg
Re: | 6000000 |  |  | Cd Min: | 0.0096 | at alpha= | -2.5 | deg
Mach: | 0.25 |  |  | Cl=0 at alpha= | -4.0873 | deg
|  |  |  | @ Cl=0.1, Cd= | 0.0098448
|  |  |  | @ Cl=0.4, Cd= | 0.0098237
|  |  |  | @ Cl=0.6, Cd= | 0.010011
alpha (deg) | Cl | Cd | Cm | Cl/Cd
-15.5 | -0.604 | 0.10789 | -0.043 | -5.596
-15 | -0.625 | 0.10014 | -0.045 | -6.242
-14.5 | -0.641 | 0.09316 | -0.046 | -6.878
-14 | -0.654 | 0.085 | -0.048 | -7.692
-13.5 | -0.661 | 0.07787 | -0.05 | -8.495
-13 | -0.667 | 0.06785 | -0.053 | -9.836
-12.5 | -0.669 | 0.05808 | -0.057 | -11.526
-12 | -0.666 | 0.05001 | -0.06 | -13.307
-11.5 | -0.662 | 0.03962 | -0.063 | -16.708
-11 | -0.654 | 0.03038 | -0.067 | -21.535
-10.5 | -0.678 | 0.01528 | -0.076 | -44.4
-10 | -0.654 | 0.01356 | -0.078 | -48.275
-9.5 | -0.614 | 0.01286 | -0.079 | -47.749
-9 | -0.569 | 0.01195 | -0.08 | -47.601
-8.5 | -0.52 | 0.01203 | -0.08 | -43.199
-8 | -0.468 | 0.01116 | -0.081 | -41.923
-7.5 | -0.413 | 0.01121 | -0.082 | -36.87
-7 | -0.357 | 0.01056 | -0.082 | -33.782
-6.5 | -0.298 | 0.01056 | -0.083 | -28.247
-6 | -0.238 | 0.01026 | -0.084 | -23.225
-5.5 | -0.177 | 0.01012 | -0.085 | -17.5
-5 | -0.115 | 0.01007 | -0.085 | -11.416
-4.5 | -0.052 | 0.00992 | -0.086 | -5.255
-4 | 0.011 | 0.00964 | -0.087 | 1.168
-3.5 | 0.075 | 0.00988 | -0.088 | 7.59
-3 | 0.139 | 0.00979 | -0.088 | 14.197
-2.5 | 0.203 | 0.0096 | -0.089 | 21.173
-2 | 0.268 | 0.0096 | -0.09 | 27.877
-1.5 | 0.333 | 0.00965 | -0.091 | 34.462
-1 | 0.396 | 0.00982 | -0.091 | 40.331
-0.5 | 0.46 | 0.00988 | -0.092 | 46.549
0 | 0.527 | 0.00989 | -0.093 | 53.313
0.5 | 0.592 | 0.00999 | -0.094 | 59.206
1 | 0.656 | 0.01016 | -0.094 | 64.514
1.5 | 0.72 | 0.01026 | -0.095 | 70.127
2 | 0.784 | 0.01051 | -0.096 | 74.584
2.5 | 0.847 | 0.01043 | -0.097 | 81.218
3 | 0.911 | 0.01067 | -0.097 | 85.395
3.5 | 0.974 | 0.01092 | -0.098 | 89.208
4 | 1.038 | 0.01117 | -0.099 | 92.904
4.5 | 1.1 | 0.01185 | -0.1 | 92.863
5 | 1.163 | 0.01223 | -0.1 | 95.04
5.5 | 1.225 | 0.01193 | -0.101 | 102.621
6 | 1.286 | 0.01231 | -0.102 | 104.449
6.5 | 1.347 | 0.01247 | -0.102 | 107.971
7 | 1.407 | 0.01359 | -0.103 | 103.501
7.5 | 1.466 | 0.01442 | -0.104 | 101.651
8 | 1.523 | 0.01505 | -0.104 | 101.26
8.5 | 1.58 | 0.01567 | -0.105 | 100.855
9 | 1.636 | 0.01636 | -0.106 | 100.02
9.5 | 1.689 | 0.01722 | -0.107 | 98.088
10 | 1.739 | 0.01743 | -0.107 | 99.753
10.5 | 1.787 | 0.01902 | -0.108 | 93.943
11 | 1.794 | 0.02046 | -0.106 | 87.641
11.5 | 1.828 | 0.02164 | -0.107 | 84.494
12 | 1.859 | 0.02299 | -0.107 | 80.853
12.5 | 1.884 | 0.0245 | -0.107 | 76.888
13 | 1.903 | 0.0263 | -0.107 | 72.332
13.5 | 1.916 | 0.02837 | -0.108 | 67.541
14 | 1.924 | 0.03073 | -0.108 | 62.605
14.5 | 1.927 | 0.03298 | -0.108 | 58.432
15 | 1.924 | 0.03556 | -0.108 | 54.109
15.5 | 1.917 | 0.03813 | -0.108 | 50.277
16 | 1.903 | 0.04109 | -0.108 | 46.311
16.5 | 1.882 | 0.04472 | -0.108 | 42.071
17 | 1.847 | 0.04868 | -0.108 | 37.939
17.5 | 1.799 | 0.05277 | -0.108 | 34.097
18 | 1.743 | 0.05784 | -0.108 | 30.138
18.5 | 1.68 | 0.06304 | -0.107 | 26.647
19 | 1.61 | 0.06881 | -0.107 | 23.4
19.5 | 1.533 | 0.07557 | -0.107 | 20.292

## 86. Re 6M Mach 0.25 (2)
BIGFOIL.COM POLAR EXPORT
GA 30A615
GA 30A615 |  |  |  | Cl Max: | 1.8515 | at alpha= | 17.5 | deg
XFOIL ncrit=9 |  |  |  | L/D Max: | 168.28 | at alpha= | 5 | deg
Re: | 6000000 |  |  | Cd Min: | 0.18686 | at alpha= | -20 | deg
Mach: | 0.25 |  |  | Cl=0 at alpha= | -4.0407 | deg
|  |  |  | @ Cl=0.1, Cd= | 0.0062315
|  |  |  | @ Cl=0.4, Cd= | 0.0056122
|  |  |  | @ Cl=0.6, Cd= | 0.0055408
alpha (deg) | Cl | Cd | Cm | Cl/Cd
-20 | -0.6535 | 0.18686 | -0.0073 | -3.4973
-19.5 | -0.6686 | 0.17358 | -0.0155 | -3.8518
-19 | -0.6856 | 0.16061 | -0.0235 | -4.2687
-18.5 | -0.7069 | 0.14767 | -0.0314 | -4.787
-18 | -0.7492 | 0.13161 | -0.0413 | -5.6926
-17.5 | -0.8595 | 0.10616 | -0.0579 | -8.0963
-17 | -1.1686 | 0.05837 | -0.0932 | -20.0206
-16.5 | -1.3128 | 0.02874 | -0.1236 | -45.6785
-16 | -1.3179 | 0.02384 | -0.1225 | -55.281
-15.5 | -1.3058 | 0.02134 | -0.117 | -61.1903
-15 | -1.2715 | 0.01932 | -0.1135 | -65.8126
-14.5 | -1.2287 | 0.0177 | -0.1106 | -69.4181
-14 | -1.1805 | 0.01635 | -0.108 | -72.2018
-13.5 | -1.1288 | 0.01521 | -0.1057 | -74.2143
-13 | -1.0745 | 0.01423 | -0.1037 | -75.5095
-12.5 | -1.0196 | 0.01324 | -0.1018 | -77.0091
-12 | -0.9635 | 0.01234 | -0.1002 | -78.0794
-11.5 | -0.9056 | 0.01164 | -0.0987 | -77.8007
-11 | -0.8465 | 0.01105 | -0.0975 | -76.6063
-10.5 | -0.7871 | 0.01046 | -0.0965 | -75.2486
-10 | -0.7278 | 0.00991 | -0.0955 | -73.441
-9.5 | -0.6673 | 0.00948 | -0.0947 | -70.3903
-9 | -0.6068 | 0.00905 | -0.0941 | -67.0497
-8.5 | -0.5463 | 0.00867 | -0.0935 | -63.0104
-8 | -0.485 | 0.00836 | -0.0931 | -58.0144
-7.5 | -0.4243 | 0.00803 | -0.0927 | -52.8394
-7 | -0.3631 | 0.00776 | -0.0925 | -46.7912
-6.5 | -0.3019 | 0.0075 | -0.0923 | -40.2533
-6 | -0.2406 | 0.00727 | -0.0922 | -33.0949
-5.5 | -0.1792 | 0.00705 | -0.0922 | -25.4184
-5 | -0.1177 | 0.00686 | -0.0923 | -17.1574
-4.5 | -0.0565 | 0.00668 | -0.0924 | -8.4581
-4 | 0.005 | 0.00648 | -0.0926 | 0.7716
-3.5 | 0.066 | 0.00632 | -0.0927 | 10.443
-3 | 0.1275 | 0.00616 | -0.093 | 20.6981
-2 | 0.2497 | 0.00589 | -0.0936 | 42.3939
-1.5 | 0.3106 | 0.00576 | -0.0939 | 53.9236
-1 | 0.3715 | 0.00565 | -0.0943 | 65.7522
-0.5 | 0.4318 | 0.00557 | -0.0946 | 77.5224
0 | 0.4919 | 0.0055 | -0.0948 | 89.4364
0.5 | 0.5516 | 0.0055 | -0.095 | 100.2909
1 | 0.6109 | 0.00555 | -0.0952 | 110.0721
1.5 | 0.6693 | 0.00567 | -0.0952 | 118.0423
2 | 0.728 | 0.00576 | -0.0953 | 126.3889
2.5 | 0.7862 | 0.00591 | -0.0953 | 133.0288
3 | 0.8442 | 0.00609 | -0.0952 | 138.6207
3.5 | 0.9011 | 0.00633 | -0.095 | 142.3539
4 | 0.9575 | 0.00639 | -0.0947 | 149.8435
4.5 | 1.0044 | 0.00597 | -0.0923 | 168.2412
5 | 1.0568 | 0.00628 | -0.091 | 168.2803
5.5 | 1.1132 | 0.00668 | -0.0906 | 166.6467
6 | 1.1759 | 0.00719 | -0.0918 | 163.5466
6.5 | 1.2407 | 0.00765 | -0.0933 | 162.183
7 | 1.2992 | 0.00814 | -0.0935 | 159.6069
7.5 | 1.3394 | 0.00866 | -0.0899 | 154.6651
8 | 1.3844 | 0.0092 | -0.0873 | 150.4783
8.5 | 1.4286 | 0.0098 | -0.0846 | 145.7755
9 | 1.4655 | 0.01048 | -0.0805 | 139.8378
9.5 | 1.5023 | 0.01128 | -0.0767 | 133.1826
10 | 1.5384 | 0.01221 | -0.0731 | 125.9951
10.5 | 1.573 | 0.01331 | -0.0696 | 118.1818
11 | 1.6067 | 0.01457 | -0.0662 | 110.2745
11.5 | 1.6388 | 0.01603 | -0.063 | 102.2333
12.5 | 1.6997 | 0.01952 | -0.057 | 87.0748
13 | 1.7282 | 0.02157 | -0.0543 | 80.1205
13.5 | 1.7529 | 0.02397 | -0.0516 | 73.1289
14 | 1.7754 | 0.0266 | -0.0489 | 66.7444
14.5 | 1.7957 | 0.02951 | -0.0463 | 60.8506
15 | 1.8122 | 0.03282 | -0.0438 | 55.2163
15.5 | 1.8246 | 0.03663 | -0.0414 | 49.8116
16 | 1.837 | 0.04055 | -0.0393 | 45.3021
16.5 | 1.8442 | 0.04505 | -0.0373 | 40.9367
17 | 1.8469 | 0.05014 | -0.0356 | 36.8349
17.5 | 1.8515 | 0.05513 | -0.0341 | 33.5843
18 | 1.8481 | 0.06111 | -0.033 | 30.2422
18.5 | 1.8471 | 0.06694 | -0.0322 | 27.5934
19 | 1.8411 | 0.07347 | -0.0317 | 25.0592
19.5 | 1.83 | 0.0807 | -0.0317 | 22.6766
20 | 1.8209 | 0.08788 | -0.0321 | 20.7203

## 87. Re 6M Mach 0.50 (1)
BIGFOIL.COM POLAR EXPORT
GA 30A615
GA 30A615 |  |  |  | Cl Max: | 1.777 | at alpha= | 10.5 | deg
JavaFoil+Calcfoil stall+Eppler ext transition |  |  |  | L/D Max: | 97.853 | at alpha= | 6 | deg
Re: | 6000000 |  |  | Cd Min: | 0.0098 | at alpha= | -3 | deg
Mach: | 0.5 |  |  | Cl=0 at alpha= | -4.0857 | deg
|  |  |  | @ Cl=0.1, Cd= | 0.0098917
|  |  |  | @ Cl=0.4, Cd= | 0.0099682
|  |  |  | @ Cl=0.6, Cd= | 0.010437
alpha (deg) | Cl | Cd | Cm | Cl/Cd
-20 | -0.919 | 0.15944 | -0.046 | -5.766
-19.5 | -0.891 | 0.15308 | -0.046 | -5.819
-19 | -0.861 | 0.14953 | -0.046 | -5.759
-18.5 | -0.831 | 0.14562 | -0.045 | -5.706
-18 | -0.802 | 0.13977 | -0.045 | -5.741
-17.5 | -0.774 | 0.13674 | -0.045 | -5.661
-17 | -0.746 | 0.13175 | -0.046 | -5.662
-16.5 | -0.718 | 0.1407 | -0.046 | -5.105
-16 | -0.69 | 0.1293 | -0.047 | -5.34
-15.5 | -0.662 | 0.12244 | -0.047 | -5.407
-15 | -0.633 | 0.11697 | -0.048 | -5.413
-14.5 | -0.604 | 0.11201 | -0.047 | -5.39
-14 | -0.574 | 0.1095 | -0.046 | -5.241
-13.5 | -0.545 | 0.10447 | -0.045 | -5.212
-13 | -0.516 | 0.10208 | -0.045 | -5.053
-12.5 | -0.487 | 0.09736 | -0.046 | -5.002
-12 | -0.458 | 0.09355 | -0.046 | -4.899
-11.5 | -0.43 | 0.08821 | -0.047 | -4.875
-11 | -0.401 | 0.08146 | -0.047 | -4.925
-10.5 | -0.372 | 0.07817 | -0.046 | -4.757
-10 | -0.343 | 0.07029 | -0.048 | -4.885
-9.5 | -0.315 | 0.06503 | -0.049 | -4.841
-9 | -0.285 | 0.0659 | -0.046 | -4.321
-8.5 | -0.259 | 0.05478 | -0.056 | -4.733
-8 | -0.355 | 0.04374 | -0.066 | -8.121
-7.5 | -0.402 | 0.01429 | -0.089 | -28.138
-7 | -0.37 | 0.01192 | -0.092 | -31.059
-6.5 | -0.318 | 0.01121 | -0.093 | -28.368
-6 | -0.258 | 0.01076 | -0.094 | -24.008
-5.5 | -0.194 | 0.01036 | -0.095 | -18.719
-5 | -0.127 | 0.01027 | -0.095 | -12.339
-4.5 | -0.058 | 0.01036 | -0.096 | -5.569
-4 | 0.012 | 0.01025 | -0.097 | 1.219
-3.5 | 0.083 | 0.00992 | -0.098 | 8.415
-3 | 0.155 | 0.0098 | -0.099 | 15.808
-2.5 | 0.227 | 0.00993 | -0.1 | 22.835
-2 | 0.299 | 0.00995 | -0.1 | 30.017
-1.5 | 0.371 | 0.00996 | -0.101 | 37.295
-1 | 0.442 | 0.00998 | -0.102 | 44.287
-0.5 | 0.513 | 0.01035 | -0.103 | 49.612
0 | 0.589 | 0.0104 | -0.104 | 56.623
0.5 | 0.661 | 0.01064 | -0.105 | 62.093
1 | 0.732 | 0.01076 | -0.105 | 68.024
1.5 | 0.804 | 0.01106 | -0.106 | 72.674
2 | 0.875 | 0.01138 | -0.107 | 76.848
2.5 | 0.946 | 0.01121 | -0.108 | 84.386
3 | 1.016 | 0.01158 | -0.109 | 87.789
3.5 | 1.087 | 0.01192 | -0.11 | 91.156
4 | 1.156 | 0.01227 | -0.11 | 94.276
4.5 | 1.225 | 0.01283 | -0.111 | 95.548
5 | 1.294 | 0.01344 | -0.112 | 96.243
5.5 | 1.362 | 0.0145 | -0.113 | 93.907
6 | 1.428 | 0.01459 | -0.113 | 97.853
6.5 | 1.493 | 0.01576 | -0.114 | 94.761
7 | 1.556 | 0.01616 | -0.115 | 96.323
7.5 | 1.616 | 0.018 | -0.116 | 89.78
8 | 1.639 | 0.01933 | -0.114 | 84.836
8.5 | 1.686 | 0.02078 | -0.115 | 81.165
9 | 1.728 | 0.02252 | -0.115 | 76.742
9.5 | 1.759 | 0.02462 | -0.115 | 71.459
10 | 1.776 | 0.02686 | -0.115 | 66.119
10.5 | 1.777 | 0.02943 | -0.115 | 60.381
11 | 1.753 | 0.03313 | -0.115 | 52.907
11.5 | 1.676 | 0.03897 | -0.114 | 43.008
12 | 1.448 | 0.04669 | -0.113 | 31.015
12.5 | 1.078 | 0.05947 | -0.111 | 18.133
13 | 1.094 | 0.06925 | -0.109 | 15.798
13.5 | 1.121 | 0.07025 | -0.109 | 15.951
14 | 1.147 | 0.07585 | -0.109 | 15.118
14.5 | 1.162 | 0.08706 | -0.106 | 13.343
15 | 1.157 | 0.11053 | -0.099 | 10.466
15.5 | 1.199 | 0.09777 | -0.103 | 12.261

## 88. Re 6M Mach 0.50 (2)
BIGFOIL.COM POLAR EXPORT
GA 30A615
GA 30A615 |  |  |  | Cl Max: | 1.7607 | at alpha= | 14 | deg
XFOIL ncrit=9 |  |  |  | L/D Max: | 164.489 | at alpha= | 4.5 | deg
Re: | 6000000 |  |  | Cd Min: | 0.14659 | at alpha= | 19 | deg
Mach: | 0.5 |  |  | Cl=0 at alpha= | -3.9952 | deg
|  |  |  | @ Cl=0.1, Cd= | 0.0066133
|  |  |  | @ Cl=0.4, Cd= | 0.0059784
|  |  |  | @ Cl=0.6, Cd= | 0.0058506
alpha (deg) | Cl | Cd | Cm | Cl/Cd
-13.5 | -0.3886 | 0.12706 | -0.0556 | -3.0584
-13 | -0.3952 | 0.11673 | -0.0613 | -3.3856
-12.5 | -0.4089 | 0.1059 | -0.0676 | -3.8612
-12 | -0.4286 | 0.09477 | -0.0745 | -4.5225
-11.5 | -0.4531 | 0.08362 | -0.082 | -5.4186
-11 | -0.4795 | 0.07284 | -0.0897 | -6.5829
-10.5 | -0.5036 | 0.06265 | -0.0974 | -8.0383
-10 | -0.5261 | 0.05266 | -0.1056 | -9.9905
-9.5 | -0.5484 | 0.04168 | -0.1181 | -13.1574
-9 | -0.5656 | 0.02873 | -0.1293 | -19.6867
-8.5 | -0.5809 | 0.01988 | -0.13 | -29.2203
-8 | -0.5708 | 0.0133 | -0.1251 | -42.9173
-7.5 | -0.5176 | 0.01036 | -0.12 | -49.9614
-7 | -0.4452 | 0.00926 | -0.1167 | -48.0778
-6.5 | -0.3704 | 0.00866 | -0.1141 | -42.7714
-6 | -0.2955 | 0.00813 | -0.1121 | -36.3469
-5.5 | -0.2211 | 0.00777 | -0.1105 | -28.4556
-5 | -0.147 | 0.00742 | -0.1093 | -19.8113
-4.5 | -0.0735 | 0.00714 | -0.1084 | -10.2941
-4 | -0.0007 | 0.00692 | -0.1076 | -0.10116
-3.5 | 0.0719 | 0.00668 | -0.1072 | 10.7635
-3 | 0.1435 | 0.00651 | -0.1068 | 22.043
-2.5 | 0.2152 | 0.00632 | -0.1066 | 34.0506
-2 | 0.2861 | 0.00618 | -0.1065 | 46.2945
-1.5 | 0.357 | 0.00604 | -0.1065 | 59.106
-1 | 0.4268 | 0.00594 | -0.1065 | 71.8519
-0.5 | 0.4963 | 0.00585 | -0.1065 | 84.8376
0 | 0.565 | 0.00583 | -0.1063 | 96.9125
0.5 | 0.6328 | 0.00587 | -0.1061 | 107.8024
1 | 0.6994 | 0.00599 | -0.1057 | 116.7613
1.5 | 0.7667 | 0.0061 | -0.1053 | 125.6885
2 | 0.8329 | 0.00627 | -0.1047 | 132.8389
2.5 | 0.8991 | 0.00646 | -0.1041 | 139.1796
3 | 0.9647 | 0.00669 | -0.1032 | 144.2003
3.5 | 1.028 | 0.00703 | -0.1019 | 146.2304
4 | 1.0908 | 0.00736 | -0.1004 | 148.2065
4.5 | 1.1432 | 0.00695 | -0.0969 | 164.4892
5 | 1.1984 | 0.00735 | -0.0934 | 163.0476
5.5 | 1.2683 | 0.0079 | -0.093 | 160.5443
6 | 1.3259 | 0.00859 | -0.0902 | 154.3539
6.5 | 1.366 | 0.00936 | -0.0841 | 145.9402
7 | 1.4115 | 0.0103 | -0.0793 | 137.0388
7.5 | 1.4526 | 0.0116 | -0.0742 | 125.2241
8 | 1.4951 | 0.01306 | -0.0697 | 114.4793
8.5 | 1.535 | 0.01488 | -0.0653 | 103.1586
9 | 1.5725 | 0.01705 | -0.061 | 92.2287
9.5 | 1.6071 | 0.01955 | -0.0568 | 82.2046
10 | 1.637 | 0.02246 | -0.0526 | 72.8851
10.5 | 1.6612 | 0.02581 | -0.0482 | 64.3627
11 | 1.6819 | 0.02951 | -0.0439 | 56.9942
11.5 | 1.7013 | 0.03348 | -0.0399 | 50.8154
12 | 1.7204 | 0.03759 | -0.0361 | 45.7675
12.5 | 1.7344 | 0.04227 | -0.0325 | 41.0315
13 | 1.7461 | 0.04721 | -0.0291 | 36.9858
13.5 | 1.7575 | 0.05239 | -0.0261 | 33.5465
14 | 1.7607 | 0.05831 | -0.0235 | 30.1955
14.5 | 1.7605 | 0.06471 | -0.0213 | 27.206
15 | 1.7577 | 0.07151 | -0.0196 | 24.5798
15.5 | 1.7488 | 0.07904 | -0.0185 | 22.1255
16 | 1.7361 | 0.08709 | -0.0182 | 19.9346
16.5 | 1.7199 | 0.0957 | -0.0186 | 17.9718
17 | 1.6989 | 0.105 | -0.02 | 16.18
17.5 | 1.676 | 0.11478 | -0.0223 | 14.6018
18 | 1.6543 | 0.12474 | -0.0254 | 13.262
18.5 | 1.6294 | 0.13546 | -0.0297 | 12.0286
19 | 1.6033 | 0.14659 | -0.0351 | 10.9373

## 89. Re 7M Mach 0.00 (1)
BIGFOIL.COM POLAR EXPORT
GA 30A615
GA 30A615 |  |  |  | Cl Max: | 2.001 | at alpha= | 16.5 | deg
JavaFoil+Calcfoil stall+Eppler ext transition |  |  |  | L/D Max: | 108.545 | at alpha= | 9 | deg
Re: | 7000000 |  |  | Cd Min: | 0.00945 | at alpha= | -2.5 | deg
Mach: | 0 |  |  | Cl=0 at alpha= | -4.0887 | deg
|  |  |  | @ Cl=0.1, Cd= | 0.0095879
|  |  |  | @ Cl=0.4, Cd= | 0.0096235
|  |  |  | @ Cl=0.6, Cd= | 0.0098692
alpha (deg) | Cl | Cd | Cm | Cl/Cd
-20 | -0.746 | 0.14696 | -0.04 | -5.078
-19.5 | -0.756 | 0.14156 | -0.04 | -5.343
-19 | -0.767 | 0.13317 | -0.042 | -5.76
-18.5 | -0.777 | 0.12422 | -0.043 | -6.256
-18 | -0.785 | 0.1172 | -0.044 | -6.694
-17.5 | -0.791 | 0.10982 | -0.045 | -7.203
-17 | -0.796 | 0.10243 | -0.046 | -7.768
-16.5 | -0.798 | 0.09564 | -0.047 | -8.347
-16 | -0.8 | 0.08862 | -0.049 | -9.022
-15.5 | -0.796 | 0.08347 | -0.049 | -9.539
-15 | -0.797 | 0.07296 | -0.052 | -10.925
-14.5 | -0.792 | 0.06604 | -0.054 | -11.99
-14 | -0.788 | 0.05712 | -0.056 | -13.794
-13.5 | -0.779 | 0.04982 | -0.058 | -15.631
-13 | -0.768 | 0.0427 | -0.06 | -17.985
-12.5 | -0.758 | 0.0345 | -0.063 | -21.959
-12 | -0.785 | 0.01707 | -0.071 | -46.016
-11.5 | -0.775 | 0.0142 | -0.073 | -54.594
-11 | -0.739 | 0.01344 | -0.074 | -54.988
-10.5 | -0.7 | 0.01282 | -0.075 | -54.609
-10 | -0.657 | 0.01198 | -0.076 | -54.875
-9.5 | -0.612 | 0.01153 | -0.076 | -53.091
-9 | -0.563 | 0.01161 | -0.077 | -48.517
-8.5 | -0.512 | 0.01076 | -0.078 | -47.624
-8 | -0.459 | 0.01059 | -0.078 | -43.36
-7.5 | -0.405 | 0.01033 | -0.079 | -39.18
-7 | -0.348 | 0.01036 | -0.08 | -33.614
-6.5 | -0.291 | 0.01008 | -0.081 | -28.824
-6 | -0.232 | 0.0097 | -0.081 | -23.909
-5.5 | -0.172 | 0.00991 | -0.082 | -17.362
-5 | -0.112 | 0.00974 | -0.083 | -11.454
-4.5 | -0.051 | 0.00965 | -0.083 | -5.239
-4 | 0.011 | 0.00962 | -0.084 | 1.134
-3.5 | 0.073 | 0.00954 | -0.085 | 7.622
-3 | 0.135 | 0.00965 | -0.086 | 13.959
-2.5 | 0.197 | 0.00945 | -0.086 | 20.829
-2 | 0.259 | 0.00955 | -0.087 | 27.149
-1.5 | 0.322 | 0.00947 | -0.088 | 33.997
-1 | 0.384 | 0.00967 | -0.088 | 39.688
-0.5 | 0.446 | 0.00949 | -0.089 | 46.932
0 | 0.511 | 0.00967 | -0.09 | 52.838
0.5 | 0.573 | 0.00983 | -0.091 | 58.298
1 | 0.635 | 0.00992 | -0.091 | 64.025
1.5 | 0.697 | 0.01012 | -0.092 | 68.864
2 | 0.759 | 0.01033 | -0.093 | 73.48
2.5 | 0.821 | 0.01021 | -0.094 | 80.43
3 | 0.883 | 0.01045 | -0.094 | 84.483
3.5 | 0.944 | 0.01065 | -0.095 | 88.613
4 | 1.005 | 0.01088 | -0.096 | 92.431
4.5 | 1.066 | 0.01152 | -0.096 | 92.577
5 | 1.127 | 0.01154 | -0.097 | 97.659
5.5 | 1.187 | 0.01219 | -0.098 | 97.355
6 | 1.247 | 0.01182 | -0.099 | 105.519
6.5 | 1.306 | 0.01227 | -0.099 | 106.481
7 | 1.365 | 0.01284 | -0.1 | 106.332
7.5 | 1.422 | 0.0135 | -0.1 | 105.362
8 | 1.479 | 0.01404 | -0.101 | 105.396
8.5 | 1.535 | 0.01459 | -0.102 | 105.207
9 | 1.591 | 0.01465 | -0.103 | 108.545
9.5 | 1.644 | 0.01586 | -0.103 | 103.642
10 | 1.695 | 0.01606 | -0.104 | 105.555
10.5 | 1.744 | 0.01732 | -0.105 | 100.682
11 | 1.792 | 0.01819 | -0.105 | 98.504
11.5 | 1.836 | 0.01888 | -0.106 | 97.277
12 | 1.841 | 0.02022 | -0.104 | 91.053
12.5 | 1.874 | 0.02137 | -0.105 | 87.66
13 | 1.902 | 0.02262 | -0.105 | 84.101
13.5 | 1.927 | 0.02403 | -0.105 | 80.2
14 | 1.948 | 0.02575 | -0.106 | 75.629
14.5 | 1.966 | 0.02742 | -0.106 | 71.687
15 | 1.98 | 0.02919 | -0.106 | 67.819
15.5 | 1.99 | 0.0312 | -0.106 | 63.793
16 | 1.997 | 0.03329 | -0.106 | 60.009
16.5 | 2.001 | 0.03544 | -0.106 | 56.471
17 | 1.997 | 0.03791 | -0.106 | 52.672
17.5 | 1.985 | 0.04064 | -0.107 | 48.836
18 | 1.969 | 0.04313 | -0.107 | 45.663
18.5 | 1.948 | 0.04642 | -0.107 | 41.971
19 | 1.924 | 0.04978 | -0.107 | 38.655
19.5 | 1.896 | 0.05341 | -0.107 | 35.501
20 | 1.865 | 0.0573 | -0.107 | 32.545

## 90. Re 7M Mach 0.00 (2)
BIGFOIL.COM POLAR EXPORT
GA 30A615
GA 30A615 |  |  |  | Cl Max: | 1.9157 | at alpha= | 20 | deg
XFOIL ncrit=9 |  |  |  | L/D Max: | 170.301 | at alpha= | 5 | deg
Re: | 7000000 |  |  | Cd Min: | 0.06186 | at alpha= | 20 | deg
Mach: | 0 |  |  | Cl=0 at alpha= | -4.0479 | deg
|  |  |  | @ Cl=0.1, Cd= | 0.0059926
|  |  |  | @ Cl=0.4, Cd= | 0.005421
|  |  |  | @ Cl=0.6, Cd= | 0.0054485
alpha (deg) | Cl | Cd | Cm | Cl/Cd
-20 | -1.5492 | 0.0287 | -0.1085 | -53.9791
-19.5 | -1.5453 | 0.02494 | -0.1081 | -61.9607
-19 | -1.533 | 0.02264 | -0.1052 | -67.712
-18.5 | -1.5205 | 0.02081 | -0.1006 | -73.0658
-18 | -1.4896 | 0.01927 | -0.0982 | -77.3015
-17.5 | -1.4438 | 0.01789 | -0.0981 | -80.7043
-17 | -1.4033 | 0.01681 | -0.0964 | -83.4801
-16.5 | -1.3621 | 0.01592 | -0.0944 | -85.559
-16 | -1.3174 | 0.01514 | -0.0929 | -87.0145
-15.5 | -1.2702 | 0.01445 | -0.0917 | -87.9031
-15 | -1.2212 | 0.01383 | -0.0907 | -88.3008
-14.5 | -1.171 | 0.01327 | -0.0899 | -88.2442
-14 | -1.1208 | 0.01259 | -0.0892 | -89.023
-13.5 | -1.0696 | 0.01194 | -0.0885 | -89.5812
-13 | -1.0171 | 0.0114 | -0.088 | -89.2193
-12.5 | -0.9634 | 0.01094 | -0.0876 | -88.0622
-12 | -0.9089 | 0.01052 | -0.0873 | -86.3973
-11.5 | -0.8544 | 0.01006 | -0.087 | -84.9304
-10.5 | -0.7437 | 0.00925 | -0.0866 | -80.4
-10 | -0.6873 | 0.00895 | -0.0866 | -76.7933
-9.5 | -0.6313 | 0.00858 | -0.0865 | -73.5781
-9 | -0.5744 | 0.00827 | -0.0865 | -69.4559
-8.5 | -0.5171 | 0.00804 | -0.0866 | -64.3159
-8 | -0.4599 | 0.00775 | -0.0867 | -59.3419
-7.5 | -0.4024 | 0.00751 | -0.0868 | -53.5819
-7 | -0.3445 | 0.00734 | -0.087 | -46.9346
-6.5 | -0.2866 | 0.00709 | -0.0872 | -40.4231
-6 | -0.2283 | 0.00693 | -0.0875 | -32.9437
-5.5 | -0.1699 | 0.00671 | -0.0877 | -25.3204
-5 | -0.1115 | 0.00655 | -0.088 | -17.0229
-4.5 | -0.0529 | 0.00639 | -0.0884 | -8.2786
-4 | 0.0056 | 0.00622 | -0.0887 | 0.90032
-3.5 | 0.0642 | 0.00609 | -0.0891 | 10.5419
-3 | 0.123 | 0.00593 | -0.0895 | 20.742
-2.5 | 0.1814 | 0.00583 | -0.0898 | 31.1149
-2 | 0.2403 | 0.00569 | -0.0903 | 42.232
-1.5 | 0.2986 | 0.00559 | -0.0906 | 53.4168
-1 | 0.3571 | 0.00548 | -0.0911 | 65.1642
-0.5 | 0.4153 | 0.0054 | -0.0914 | 76.9074
0 | 0.4731 | 0.00535 | -0.0918 | 88.4299
0.5 | 0.5303 | 0.00536 | -0.092 | 98.9366
1 | 0.5869 | 0.00543 | -0.0922 | 108.0847
1.5 | 0.6436 | 0.00551 | -0.0924 | 116.8058
2 | 0.6999 | 0.00563 | -0.0925 | 124.3162
2.5 | 0.7563 | 0.00574 | -0.0927 | 131.7596
3 | 0.8116 | 0.00595 | -0.0927 | 136.4034
3.5 | 0.8674 | 0.00611 | -0.0928 | 141.964
4 | 0.9223 | 0.00628 | -0.0928 | 146.8631
4.5 | 0.9697 | 0.00577 | -0.0914 | 168.0589
5 | 1.0201 | 0.00599 | -0.0902 | 170.3005
5.5 | 1.0707 | 0.00637 | -0.0893 | 168.0848
6.5 | 1.1872 | 0.00714 | -0.0911 | 166.2745
7 | 1.2471 | 0.00761 | -0.0925 | 163.8765
7.5 | 1.3012 | 0.00809 | -0.0927 | 160.8405
8 | 1.3432 | 0.00852 | -0.0902 | 157.6526
8.5 | 1.3874 | 0.00903 | -0.0883 | 153.6434
9 | 1.4311 | 0.00961 | -0.0865 | 148.9178
9.5 | 1.4735 | 0.01021 | -0.0844 | 144.3193
10 | 1.5116 | 0.01082 | -0.0816 | 139.7043
10.5 | 1.5467 | 0.0115 | -0.0783 | 134.4957
11 | 1.5816 | 0.0123 | -0.0753 | 128.5854
11.5 | 1.6156 | 0.0132 | -0.0724 | 122.3939
12 | 1.6479 | 0.01424 | -0.0695 | 115.7233
12.5 | 1.6805 | 0.01535 | -0.0669 | 109.4788
13 | 1.7128 | 0.01656 | -0.0645 | 103.43
13.5 | 1.741 | 0.01808 | -0.0619 | 96.2942
14 | 1.7689 | 0.01973 | -0.0596 | 89.6553
14.5 | 1.7948 | 0.02158 | -0.0573 | 83.1696
15 | 1.8164 | 0.02382 | -0.0549 | 76.2552
15.5 | 1.8349 | 0.02636 | -0.0525 | 69.6093
16 | 1.8536 | 0.02901 | -0.0504 | 63.8952
16.5 | 1.8684 | 0.03205 | -0.0483 | 58.2964
17 | 1.8806 | 0.03547 | -0.0464 | 53.0195
17.5 | 1.8926 | 0.03901 | -0.0447 | 48.5158
18 | 1.9006 | 0.043 | -0.0431 | 44.2
18.5 | 1.9092 | 0.0471 | -0.0418 | 40.535
19 | 1.912 | 0.05184 | -0.0407 | 36.8827
19.5 | 1.9131 | 0.05691 | -0.0397 | 33.6162
20 | 1.9157 | 0.06186 | -0.0391 | 30.9683

## 91. Re 7M Mach 0.10 (1)
BIGFOIL.COM POLAR EXPORT
GA 30A615
GA 30A615 |  |  |  | Cl Max: | 1.989 | at alpha= | 16.5 | deg
JavaFoil+Calcfoil stall+Eppler ext transition |  |  |  | L/D Max: | 108.124 | at alpha= | 9 | deg
Re: | 7000000 |  |  | Cd Min: | 0.00949 | at alpha= | -3.5 | deg
Mach: | 0.1 |  |  | Cl=0 at alpha= | -4.0887 | deg
|  |  |  | @ Cl=0.1, Cd= | 0.0095379
|  |  |  | @ Cl=0.4, Cd= | 0.009679
|  |  |  | @ Cl=0.6, Cd= | 0.0099142
alpha (deg) | Cl | Cd | Cm | Cl/Cd
-20 | -0.699 | 0.15078 | -0.04 | -4.639
-19.5 | -0.713 | 0.14361 | -0.04 | -4.968
-19 | -0.726 | 0.13803 | -0.041 | -5.256
-18.5 | -0.739 | 0.12835 | -0.042 | -5.756
-18 | -0.749 | 0.12096 | -0.043 | -6.196
-17.5 | -0.759 | 0.11391 | -0.044 | -6.659
-17 | -0.766 | 0.10658 | -0.045 | -7.188
-16.5 | -0.772 | 0.09895 | -0.047 | -7.802
-16 | -0.776 | 0.09223 | -0.048 | -8.409
-15.5 | -0.775 | 0.08675 | -0.049 | -8.935
-15 | -0.778 | 0.07657 | -0.051 | -10.156
-14.5 | -0.775 | 0.06932 | -0.053 | -11.18
-14 | -0.77 | 0.06254 | -0.055 | -12.307
-13.5 | -0.766 | 0.05283 | -0.057 | -14.491
-13 | -0.757 | 0.04545 | -0.06 | -16.643
-12.5 | -0.747 | 0.0372 | -0.062 | -20.087
-12 | -0.761 | 0.02153 | -0.069 | -35.328
-11.5 | -0.764 | 0.01487 | -0.073 | -51.404
-11 | -0.738 | 0.0136 | -0.075 | -54.272
-10.5 | -0.699 | 0.01302 | -0.075 | -53.71
-10 | -0.658 | 0.01244 | -0.076 | -52.854
-9.5 | -0.613 | 0.01161 | -0.077 | -52.784
-9 | -0.565 | 0.01172 | -0.077 | -48.161
-8.5 | -0.514 | 0.01086 | -0.078 | -47.297
-8 | -0.461 | 0.01068 | -0.079 | -43.136
-7.5 | -0.406 | 0.01042 | -0.08 | -38.942
-7 | -0.35 | 0.01016 | -0.08 | -34.402
-6.5 | -0.292 | 0.01018 | -0.081 | -28.659
-6 | -0.233 | 0.00989 | -0.082 | -23.534
-5.5 | -0.173 | 0.00998 | -0.082 | -17.322
-5 | -0.112 | 0.00961 | -0.083 | -11.673
-4.5 | -0.051 | 0.00971 | -0.084 | -5.233
-4 | 0.011 | 0.00961 | -0.085 | 1.141
-3.5 | 0.073 | 0.00949 | -0.085 | 7.704
-3 | 0.135 | 0.0096 | -0.086 | 14.102
-2.5 | 0.198 | 0.0095 | -0.087 | 20.829
-2 | 0.261 | 0.0095 | -0.087 | 27.429
-1.5 | 0.324 | 0.00951 | -0.088 | 34.022
-1 | 0.386 | 0.00967 | -0.089 | 39.886
-0.5 | 0.448 | 0.00971 | -0.09 | 46.125
0 | 0.513 | 0.00975 | -0.09 | 52.625
0.5 | 0.576 | 0.00986 | -0.091 | 58.372
1 | 0.638 | 0.01 | -0.092 | 63.823
1.5 | 0.701 | 0.01013 | -0.093 | 69.132
2 | 0.763 | 0.01031 | -0.093 | 73.985
2.5 | 0.825 | 0.01023 | -0.094 | 80.62
3 | 0.887 | 0.01047 | -0.095 | 84.734
3.5 | 0.949 | 0.01064 | -0.095 | 89.186
4 | 1.01 | 0.01086 | -0.096 | 92.991
4.5 | 1.071 | 0.01153 | -0.097 | 92.93
5 | 1.132 | 0.01191 | -0.098 | 95.039
5.5 | 1.193 | 0.01226 | -0.098 | 97.293
6 | 1.253 | 0.01188 | -0.099 | 105.474
6.5 | 1.312 | 0.01234 | -0.1 | 106.388
7 | 1.371 | 0.01294 | -0.1 | 105.943
7.5 | 1.429 | 0.01365 | -0.101 | 104.705
8 | 1.486 | 0.01415 | -0.102 | 105.057
8.5 | 1.542 | 0.01474 | -0.102 | 104.657
9 | 1.598 | 0.01478 | -0.103 | 108.124
9.5 | 1.651 | 0.016 | -0.104 | 103.17
10 | 1.702 | 0.01621 | -0.105 | 104.998
10.5 | 1.751 | 0.0175 | -0.105 | 100.07
11 | 1.798 | 0.01838 | -0.106 | 97.804
11.5 | 1.842 | 0.0191 | -0.106 | 96.468
12 | 1.845 | 0.02054 | -0.105 | 89.804
12.5 | 1.877 | 0.02169 | -0.105 | 86.51
13 | 1.904 | 0.02305 | -0.105 | 82.607
13.5 | 1.928 | 0.02451 | -0.106 | 78.638
14 | 1.946 | 0.02642 | -0.106 | 73.659
14.5 | 1.963 | 0.0281 | -0.106 | 69.839
15 | 1.975 | 0.02986 | -0.106 | 66.146
15.5 | 1.983 | 0.03195 | -0.106 | 62.064
16 | 1.988 | 0.03398 | -0.107 | 58.525
16.5 | 1.989 | 0.03656 | -0.107 | 54.411
17 | 1.981 | 0.03915 | -0.107 | 50.605
17.5 | 1.966 | 0.04188 | -0.107 | 46.943
18 | 1.946 | 0.04477 | -0.107 | 43.455
18.5 | 1.921 | 0.04797 | -0.107 | 40.035
19 | 1.892 | 0.05157 | -0.107 | 36.683
19.5 | 1.858 | 0.05579 | -0.107 | 33.303
20 | 1.822 | 0.05962 | -0.107 | 30.562

## 92. Re 7M Mach 0.10 (2)
BIGFOIL.COM POLAR EXPORT
GA 30A615
GA 30A615 |  |  |  | Cl Max: | 1.9059 | at alpha= | 19.5 | deg
XFOIL ncrit=9 |  |  |  | L/D Max: | 170.498 | at alpha= | 5 | deg
Re: | 7000000 |  |  | Cd Min: | 0.06538 | at alpha= | 20 | deg
Mach: | 0.1 |  |  | Cl=0 at alpha= | -4.0466 | deg
|  |  |  | @ Cl=0.1, Cd= | 0.0060041
|  |  |  | @ Cl=0.4, Cd= | 0.0054346
|  |  |  | @ Cl=0.6, Cd= | 0.0054548
alpha (deg) | Cl | Cd | Cm | Cl/Cd
-20 | -1.4436 | 0.04946 | -0.0917 | -29.1872
-19.5 | -1.5179 | 0.02935 | -0.1113 | -51.7172
-19 | -1.5171 | 0.02511 | -0.1113 | -60.4182
-18.5 | -1.5047 | 0.02275 | -0.1083 | -66.1407
-18 | -1.4894 | 0.02102 | -0.1036 | -70.8563
-17 | -1.4112 | 0.01782 | -0.1009 | -79.1919
-16.5 | -1.3726 | 0.01672 | -0.0983 | -82.0933
-16 | -1.3292 | 0.01578 | -0.0964 | -84.2332
-15.5 | -1.2825 | 0.01497 | -0.0949 | -85.6713
-15 | -1.2334 | 0.01426 | -0.0936 | -86.4937
-14.5 | -1.1829 | 0.01362 | -0.0926 | -86.8502
-14 | -1.1311 | 0.01302 | -0.0917 | -86.874
-13.5 | -1.0796 | 0.01231 | -0.0908 | -87.7011
-13 | -1.027 | 0.01167 | -0.0901 | -88.0034
-12.5 | -0.973 | 0.01114 | -0.0895 | -87.3429
-12 | -0.9179 | 0.01068 | -0.089 | -85.9457
-11.5 | -0.8622 | 0.01026 | -0.0887 | -84.0351
-11 | -0.807 | 0.00977 | -0.0883 | -82.5998
-10.5 | -0.7507 | 0.00935 | -0.088 | -80.2888
-10 | -0.6938 | 0.00902 | -0.0878 | -76.918
-9.5 | -0.6369 | 0.00868 | -0.0877 | -73.3756
-9 | -0.5796 | 0.00834 | -0.0876 | -69.4964
-8.5 | -0.5218 | 0.00809 | -0.0876 | -64.4994
-8 | -0.4639 | 0.00781 | -0.0876 | -59.3982
-7.5 | -0.4058 | 0.00755 | -0.0877 | -53.7483
-6.5 | -0.289 | 0.00712 | -0.088 | -40.5899
-6 | -0.2303 | 0.00695 | -0.0882 | -33.1367
-5.5 | -0.1714 | 0.00674 | -0.0884 | -25.4303
-5 | -0.1125 | 0.00658 | -0.0887 | -17.0973
-4.5 | -0.0535 | 0.00641 | -0.089 | -8.3463
-4 | 0.0055 | 0.00624 | -0.0893 | 0.88141
-3.5 | 0.0645 | 0.0061 | -0.0896 | 10.5738
-3 | 0.1237 | 0.00594 | -0.09 | 20.8249
-2.5 | 0.1826 | 0.00585 | -0.0904 | 31.2137
-2 | 0.2418 | 0.0057 | -0.0908 | 42.4211
-1.5 | 0.3004 | 0.0056 | -0.0911 | 53.6429
-1 | 0.3594 | 0.00549 | -0.0916 | 65.4645
-0.5 | 0.418 | 0.00541 | -0.0919 | 77.2643
0 | 0.476 | 0.00536 | -0.0923 | 88.806
0.5 | 0.5336 | 0.00537 | -0.0925 | 99.3669
1 | 0.5906 | 0.00544 | -0.0927 | 108.5662
1.5 | 0.6476 | 0.00553 | -0.0928 | 117.1067
2 | 0.7042 | 0.00565 | -0.0929 | 124.6372
2.5 | 0.761 | 0.00576 | -0.0931 | 132.1181
3 | 0.8166 | 0.00597 | -0.0931 | 136.7839
3.5 | 0.8727 | 0.00614 | -0.0932 | 142.1336
4 | 0.9279 | 0.00632 | -0.0931 | 146.8196
4.5 | 0.9756 | 0.0058 | -0.0917 | 168.2069
5 | 1.0264 | 0.00602 | -0.0905 | 170.4983
5.5 | 1.0772 | 0.00641 | -0.0895 | 168.0499
6 | 1.1326 | 0.00678 | -0.0896 | 167.0501
6.5 | 1.1946 | 0.0072 | -0.0913 | 165.9167
7 | 1.2548 | 0.00768 | -0.0926 | 163.3854
7.5 | 1.308 | 0.00814 | -0.0925 | 160.688
8 | 1.3503 | 0.00859 | -0.0899 | 157.1944
8.5 | 1.3945 | 0.00913 | -0.0879 | 152.7382
9 | 1.4381 | 0.00972 | -0.0859 | 147.9527
9.5 | 1.4804 | 0.01031 | -0.0837 | 143.5887
10 | 1.5165 | 0.01095 | -0.0803 | 138.4932
10.5 | 1.5523 | 0.01167 | -0.0771 | 133.0163
11 | 1.5871 | 0.01252 | -0.074 | 126.7652
11.5 | 1.6208 | 0.01349 | -0.071 | 120.1483
12 | 1.6533 | 0.0146 | -0.0681 | 113.2397
12.5 | 1.6852 | 0.01582 | -0.0654 | 106.5234
13 | 1.7175 | 0.01711 | -0.063 | 100.3799
13.5 | 1.7455 | 0.01874 | -0.0604 | 93.143
14 | 1.7724 | 0.02054 | -0.058 | 86.2902
14.5 | 1.798 | 0.02251 | -0.0557 | 79.8756
15 | 1.8191 | 0.02489 | -0.0532 | 73.0856
15.5 | 1.8365 | 0.02761 | -0.0508 | 66.5158
16 | 1.8539 | 0.03049 | -0.0486 | 60.8035
16.5 | 1.8681 | 0.0337 | -0.0465 | 55.4332
17 | 1.8791 | 0.03734 | -0.0446 | 50.324
17.5 | 1.8901 | 0.04109 | -0.043 | 45.999
18 | 1.896 | 0.04544 | -0.0414 | 41.7254
18.5 | 1.9041 | 0.04967 | -0.0401 | 38.335
19 | 1.9052 | 0.05473 | -0.039 | 34.8109
19.5 | 1.9059 | 0.05998 | -0.0382 | 31.7756
20 | 1.9055 | 0.06538 | -0.0376 | 29.145

## 93. Re 7M Mach 0.25 (1)
BIGFOIL.COM POLAR EXPORT
GA 30A615
GA 30A615 |  |  |  | Cl Max: | 1.93 | at alpha= | 14.5 | deg
JavaFoil+Calcfoil stall+Eppler ext transition |  |  |  | L/D Max: | 108.686 | at alpha= | 6.5 | deg
Re: | 7000000 |  |  | Cd Min: | 0.00954 | at alpha= | -4 | deg
Mach: | 0.25 |  |  | Cl=0 at alpha= | -4.0873 | deg
|  |  |  | @ Cl=0.1, Cd= | 0.0097187
|  |  |  | @ Cl=0.4, Cd= | 0.0097531
|  |  |  | @ Cl=0.6, Cd= | 0.010014
alpha (deg) | Cl | Cd | Cm | Cl/Cd
-15.5 | -0.605 | 0.10632 | -0.044 | -5.687
-15 | -0.625 | 0.09909 | -0.045 | -6.31
-14.5 | -0.642 | 0.09158 | -0.047 | -7.014
-14 | -0.655 | 0.08357 | -0.049 | -7.842
-13.5 | -0.663 | 0.07554 | -0.051 | -8.781
-13 | -0.67 | 0.06572 | -0.054 | -10.189
-12.5 | -0.673 | 0.05539 | -0.058 | -12.146
-12 | -0.669 | 0.04727 | -0.061 | -14.163
-11.5 | -0.666 | 0.037 | -0.064 | -18.007
-11 | -0.674 | 0.02301 | -0.07 | -29.291
-10.5 | -0.69 | 0.01416 | -0.077 | -48.753
-10 | -0.654 | 0.01324 | -0.078 | -49.423
-9.5 | -0.614 | 0.01259 | -0.079 | -48.787
-9 | -0.569 | 0.01164 | -0.08 | -48.862
-8.5 | -0.52 | 0.01122 | -0.08 | -46.314
-8 | -0.468 | 0.01135 | -0.081 | -41.208
-7.5 | -0.413 | 0.01059 | -0.082 | -39.028
-7 | -0.357 | 0.01035 | -0.082 | -34.447
-6.5 | -0.298 | 0.01037 | -0.083 | -28.766
-6 | -0.238 | 0.01007 | -0.084 | -23.659
-5.5 | -0.177 | 0.00993 | -0.085 | -17.839
-5 | -0.115 | 0.00987 | -0.085 | -11.644
-4.5 | -0.052 | 0.00979 | -0.086 | -5.327
-4 | 0.011 | 0.00954 | -0.087 | 1.18
-3.5 | 0.075 | 0.00975 | -0.088 | 7.698
-3 | 0.139 | 0.00967 | -0.088 | 14.379
-2.5 | 0.203 | 0.00956 | -0.089 | 21.255
-2 | 0.268 | 0.00957 | -0.09 | 27.974
-1.5 | 0.333 | 0.00962 | -0.091 | 34.559
-1 | 0.396 | 0.00975 | -0.091 | 40.6
-0.5 | 0.46 | 0.0098 | -0.092 | 46.943
0 | 0.527 | 0.00984 | -0.093 | 53.578
0.5 | 0.592 | 0.01 | -0.094 | 59.13
1 | 0.656 | 0.01011 | -0.094 | 64.848
1.5 | 0.72 | 0.01033 | -0.095 | 69.709
2 | 0.784 | 0.01055 | -0.096 | 74.301
2.5 | 0.847 | 0.01042 | -0.097 | 81.303
3 | 0.911 | 0.01061 | -0.097 | 85.833
3.5 | 0.974 | 0.01086 | -0.098 | 89.76
4 | 1.038 | 0.01112 | -0.099 | 93.297
4.5 | 1.1 | 0.01186 | -0.1 | 92.788
5 | 1.163 | 0.01219 | -0.1 | 95.408
5.5 | 1.225 | 0.01258 | -0.101 | 97.365
6 | 1.286 | 0.01231 | -0.102 | 104.503
6.5 | 1.347 | 0.01239 | -0.102 | 108.686
7 | 1.407 | 0.01361 | -0.103 | 103.402
7.5 | 1.466 | 0.01424 | -0.104 | 102.938
8 | 1.523 | 0.01485 | -0.104 | 102.624
8.5 | 1.58 | 0.01547 | -0.105 | 102.173
9 | 1.636 | 0.01616 | -0.106 | 101.266
9.5 | 1.689 | 0.01635 | -0.107 | 103.32
10 | 1.739 | 0.01783 | -0.107 | 97.532
10.5 | 1.787 | 0.01871 | -0.108 | 95.503
11 | 1.796 | 0.02009 | -0.106 | 89.385
11.5 | 1.831 | 0.02121 | -0.107 | 86.316
12 | 1.861 | 0.02248 | -0.107 | 82.788
12.5 | 1.887 | 0.02397 | -0.107 | 78.709
13 | 1.905 | 0.02571 | -0.108 | 74.111
13.5 | 1.918 | 0.02787 | -0.108 | 68.826
14 | 1.927 | 0.02998 | -0.108 | 64.266
14.5 | 1.93 | 0.03205 | -0.108 | 60.218
15 | 1.927 | 0.03458 | -0.108 | 55.738
15.5 | 1.92 | 0.03712 | -0.108 | 51.717
16 | 1.906 | 0.04002 | -0.108 | 47.611
16.5 | 1.884 | 0.0436 | -0.108 | 43.222
17 | 1.849 | 0.04739 | -0.108 | 39.027
17.5 | 1.802 | 0.05145 | -0.108 | 35.025
18 | 1.745 | 0.05627 | -0.108 | 31.018
18.5 | 1.683 | 0.06096 | -0.108 | 27.614
19 | 1.613 | 0.06654 | -0.107 | 24.245
19.5 | 1.537 | 0.07314 | -0.107 | 21.013

## 94. Re 7M Mach 0.25 (2)
BIGFOIL.COM POLAR EXPORT
GA 30A615
GA 30A615 |  |  |  | Cl Max: | 1.8697 | at alpha= | 18 | deg
XFOIL ncrit=9 |  |  |  | L/D Max: | 171.389 | at alpha= | 5 | deg
Re: | 7000000 |  |  | Cd Min: | 0.18216 | at alpha= | -20 | deg
Mach: | 0.25 |  |  | Cl=0 at alpha= | -4.0383 | deg
|  |  |  | @ Cl=0.1, Cd= | 0.0060827
|  |  |  | @ Cl=0.4, Cd= | 0.005508
|  |  |  | @ Cl=0.6, Cd= | 0.0055108
alpha (deg) | Cl | Cd | Cm | Cl/Cd
-20 | -0.6733 | 0.18216 | -0.01 | -3.6962
-19.5 | -0.6805 | 0.17103 | -0.0169 | -3.9788
-19 | -0.6979 | 0.15816 | -0.0249 | -4.4126
-18.5 | -0.7368 | 0.14213 | -0.0349 | -5.184
-18 | -0.8163 | 0.12054 | -0.0487 | -6.772
-17.5 | -1.028 | 0.08286 | -0.0753 | -12.4065
-17 | -1.2482 | 0.04841 | -0.1016 | -25.7839
-16.5 | -1.3366 | 0.02673 | -0.1247 | -50.0037
-16 | -1.3398 | 0.02297 | -0.1206 | -58.3283
-15.5 | -1.3217 | 0.02032 | -0.116 | -65.0443
-15 | -1.285 | 0.01834 | -0.1126 | -70.0654
-14.5 | -1.2399 | 0.01682 | -0.1097 | -73.7158
-14 | -1.1898 | 0.01556 | -0.1072 | -76.4653
-13.5 | -1.1366 | 0.01449 | -0.105 | -78.4403
-13 | -1.0811 | 0.01357 | -0.1031 | -79.6684
-12.5 | -1.0241 | 0.01279 | -0.1014 | -80.0704
-12 | -0.9673 | 0.01196 | -0.0998 | -80.8779
-11.5 | -0.9092 | 0.01123 | -0.0983 | -80.9617
-11 | -0.8499 | 0.01064 | -0.0972 | -79.8778
-10.5 | -0.7898 | 0.01016 | -0.0962 | -77.7362
-10 | -0.73 | 0.00961 | -0.0952 | -75.9625
-9.5 | -0.6696 | 0.00917 | -0.0944 | -73.0207
-9 | -0.6085 | 0.00882 | -0.0938 | -68.9909
-8.5 | -0.5478 | 0.0084 | -0.0933 | -65.2143
-8 | -0.4868 | 0.00811 | -0.0929 | -60.0247
-7.5 | -0.4254 | 0.00781 | -0.0926 | -54.4686
-7 | -0.3643 | 0.00754 | -0.0923 | -48.3156
-6.5 | -0.3027 | 0.00732 | -0.0922 | -41.3525
-6 | -0.2414 | 0.00707 | -0.0921 | -34.1443
-5.5 | -0.1796 | 0.00688 | -0.0922 | -26.1047
-5 | -0.1184 | 0.00669 | -0.0922 | -17.6981
-4.5 | -0.0567 | 0.00649 | -0.0924 | -8.7365
-4 | 0.0047 | 0.00633 | -0.0925 | 0.7425
-3.5 | 0.0661 | 0.00616 | -0.0928 | 10.7305
-3 | 0.1275 | 0.00602 | -0.093 | 21.1794
-2.5 | 0.1887 | 0.00589 | -0.0933 | 32.0374
-2 | 0.25 | 0.00576 | -0.0937 | 43.4028
-1.5 | 0.311 | 0.00565 | -0.094 | 55.0442
-1 | 0.3717 | 0.00555 | -0.0943 | 66.973
-0.5 | 0.4324 | 0.00546 | -0.0947 | 79.1941
0 | 0.4924 | 0.00542 | -0.0949 | 90.8487
0.5 | 0.5517 | 0.00547 | -0.0951 | 100.8592
1 | 0.6109 | 0.00552 | -0.0952 | 110.6703
1.5 | 0.6693 | 0.00563 | -0.0952 | 118.881
2 | 0.7284 | 0.00572 | -0.0954 | 127.3427
2.5 | 0.7869 | 0.00585 | -0.0954 | 134.5128
3 | 0.8445 | 0.00606 | -0.0953 | 139.3564
3.5 | 0.9019 | 0.00628 | -0.0951 | 143.6146
4 | 0.9589 | 0.00649 | -0.0949 | 147.7504
4.5 | 1.0087 | 0.00596 | -0.0934 | 169.245
5 | 1.0609 | 0.00619 | -0.0919 | 171.3893
5.5 | 1.1133 | 0.00661 | -0.0907 | 168.4266
6 | 1.1715 | 0.00703 | -0.0907 | 166.643
6.5 | 1.235 | 0.00753 | -0.0921 | 164.0106
7 | 1.2978 | 0.00801 | -0.0932 | 162.0225
7.5 | 1.3434 | 0.00849 | -0.0906 | 158.2332
8 | 1.3871 | 0.00906 | -0.0878 | 153.1015
8.5 | 1.4312 | 0.00967 | -0.0851 | 148.0041
9 | 1.4706 | 0.01029 | -0.0815 | 142.9155
9.5 | 1.5086 | 0.01102 | -0.0778 | 136.8966
10 | 1.5458 | 0.01188 | -0.0743 | 130.1178
10.5 | 1.5808 | 0.01294 | -0.0707 | 122.1638
11 | 1.6153 | 0.01412 | -0.0673 | 114.398
11.5 | 1.6474 | 0.01554 | -0.064 | 106.0103
12 | 1.6805 | 0.01704 | -0.061 | 98.6209
12.5 | 1.7101 | 0.01885 | -0.0581 | 90.7215
13 | 1.7381 | 0.02089 | -0.0552 | 83.2025
13.5 | 1.7662 | 0.02302 | -0.0526 | 76.7246
14 | 1.789 | 0.02561 | -0.0499 | 69.8555
14.5 | 1.8074 | 0.02861 | -0.0471 | 63.1737
15 | 1.8265 | 0.03171 | -0.0446 | 57.6001
15.5 | 1.8414 | 0.03523 | -0.0422 | 52.268
16 | 1.8501 | 0.03945 | -0.0399 | 46.8973
16.5 | 1.8591 | 0.04373 | -0.0378 | 42.5131
17 | 1.8664 | 0.04833 | -0.0361 | 38.6178
17.5 | 1.8656 | 0.05381 | -0.0345 | 34.6701
18 | 1.8697 | 0.059 | -0.0333 | 31.6898
18.5 | 1.8668 | 0.06493 | -0.0323 | 28.751
19 | 1.8605 | 0.07146 | -0.0318 | 26.0355
19.5 | 1.8544 | 0.07805 | -0.0316 | 23.7591
20 | 1.8391 | 0.08585 | -0.0319 | 21.4222

## 95. Re 7M Mach 0.50 (1)
BIGFOIL.COM POLAR EXPORT
GA 30A615
GA 30A615 |  |  |  | Cl Max: | 1.78 | at alpha= | 10.5 | deg
JavaFoil+Calcfoil stall+Eppler ext transition |  |  |  | L/D Max: | 99.005 | at alpha= | 6.5 | deg
Re: | 7000000 |  |  | Cd Min: | 0.00962 | at alpha= | -3 | deg
Mach: | 0.5 |  |  | Cl=0 at alpha= | -4.0857 | deg
|  |  |  | @ Cl=0.1, Cd= | 0.0098033
|  |  |  | @ Cl=0.4, Cd= | 0.009984
|  |  |  | @ Cl=0.6, Cd= | 0.010455
alpha (deg) | Cl | Cd | Cm | Cl/Cd
-20 | -0.92 | 0.15719 | -0.047 | -5.852
-19.5 | -0.892 | 0.15119 | -0.047 | -5.897
-19 | -0.862 | 0.14528 | -0.047 | -5.935
-18.5 | -0.832 | 0.14306 | -0.046 | -5.818
-18 | -0.803 | 0.13856 | -0.045 | -5.794
-17.5 | -0.774 | 0.13529 | -0.046 | -5.724
-17 | -0.746 | 0.12844 | -0.046 | -5.81
-16.5 | -0.718 | 0.13981 | -0.046 | -5.138
-16 | -0.691 | 0.12797 | -0.047 | -5.398
-15.5 | -0.662 | 0.1209 | -0.048 | -5.478
-15 | -0.633 | 0.1147 | -0.048 | -5.523
-14.5 | -0.604 | 0.11075 | -0.048 | -5.456
-14 | -0.574 | 0.10755 | -0.047 | -5.341
-13.5 | -0.545 | 0.10419 | -0.045 | -5.227
-13 | -0.516 | 0.10025 | -0.046 | -5.146
-12.5 | -0.487 | 0.09634 | -0.046 | -5.056
-12 | -0.458 | 0.09232 | -0.046 | -4.965
-11.5 | -0.43 | 0.08735 | -0.047 | -4.924
-11 | -0.401 | 0.08093 | -0.047 | -4.959
-10.5 | -0.372 | 0.07601 | -0.047 | -4.895
-10 | -0.344 | 0.06963 | -0.048 | -4.936
-9.5 | -0.316 | 0.06353 | -0.05 | -4.966
-9 | -0.285 | 0.06559 | -0.047 | -4.346
-8.5 | -0.26 | 0.05373 | -0.057 | -4.836
-8 | -0.358 | 0.04057 | -0.068 | -8.817
-7.5 | -0.41 | 0.01281 | -0.091 | -31.975
-7 | -0.37 | 0.0117 | -0.092 | -31.663
-6.5 | -0.318 | 0.01102 | -0.093 | -28.866
-6 | -0.258 | 0.01051 | -0.094 | -24.569
-5.5 | -0.194 | 0.01019 | -0.095 | -19.026
-5 | -0.127 | 0.01016 | -0.095 | -12.466
-4.5 | -0.058 | 0.01026 | -0.096 | -5.623
-4 | 0.012 | 0.01005 | -0.097 | 1.243
-3.5 | 0.083 | 0.00986 | -0.098 | 8.464
-3 | 0.155 | 0.00962 | -0.099 | 16.102
-2.5 | 0.227 | 0.00999 | -0.1 | 22.691
-2 | 0.299 | 0.00996 | -0.1 | 29.989
-1.5 | 0.372 | 0.00998 | -0.101 | 37.241
-1 | 0.442 | 0.00999 | -0.102 | 44.246
-0.5 | 0.513 | 0.01026 | -0.103 | 50.056
0 | 0.589 | 0.01044 | -0.104 | 56.414
0.5 | 0.661 | 0.01054 | -0.105 | 62.694
1 | 0.732 | 0.01079 | -0.105 | 67.826
1.5 | 0.804 | 0.01102 | -0.106 | 72.925
2 | 0.875 | 0.01132 | -0.107 | 77.291
2.5 | 0.946 | 0.01122 | -0.108 | 84.281
3 | 1.016 | 0.01154 | -0.109 | 88.02
3.5 | 1.087 | 0.0124 | -0.11 | 87.614
4 | 1.156 | 0.01228 | -0.11 | 94.148
4.5 | 1.225 | 0.01273 | -0.111 | 96.288
5 | 1.294 | 0.01331 | -0.112 | 97.181
5.5 | 1.362 | 0.01442 | -0.113 | 94.426
6 | 1.428 | 0.01463 | -0.114 | 97.583
6.5 | 1.493 | 0.01508 | -0.114 | 99.005
7 | 1.556 | 0.01596 | -0.115 | 97.491
7.5 | 1.616 | 0.0176 | -0.116 | 91.854
8 | 1.674 | 0.01882 | -0.117 | 88.939
8.5 | 1.688 | 0.02041 | -0.115 | 82.679
9 | 1.73 | 0.02211 | -0.115 | 78.251
9.5 | 1.761 | 0.02413 | -0.115 | 72.986
10 | 1.779 | 0.02628 | -0.115 | 67.693
10.5 | 1.78 | 0.0288 | -0.115 | 61.79
11 | 1.755 | 0.03246 | -0.115 | 54.078
11.5 | 1.679 | 0.03805 | -0.115 | 44.12
12 | 1.451 | 0.04529 | -0.114 | 32.032
12.5 | 1.081 | 0.05761 | -0.111 | 18.766
13 | 1.098 | 0.06632 | -0.109 | 16.562
13.5 | 1.128 | 0.066 | -0.11 | 17.097
14 | 1.155 | 0.0717 | -0.11 | 16.101
14.5 | 1.17 | 0.0822 | -0.108 | 14.229
15 | 1.159 | 0.10751 | -0.1 | 10.785
15.5 | 1.218 | 0.08748 | -0.107 | 13.919

## 96. Re 7M Mach 0.50 (2)
BIGFOIL.COM POLAR EXPORT
GA 30A615
GA 30A615 |  |  |  | Cl Max: | 1.7851 | at alpha= | 14.5 | deg
XFOIL ncrit=9 |  |  |  | L/D Max: | 167.403 | at alpha= | 5 | deg
Re: | 7000000 |  |  | Cd Min: | 0.15473 | at alpha= | 19.5 | deg
Mach: | 0.5 |  |  | Cl=0 at alpha= | -3.9959 | deg
|  |  |  | @ Cl=0.1, Cd= | 0.0064459
|  |  |  | @ Cl=0.4, Cd= | 0.0058396
|  |  |  | @ Cl=0.6, Cd= | 0.0057758
alpha (deg) | Cl | Cd | Cm | Cl/Cd
-13.5 | -0.4053 | 0.12432 | -0.0573 | -3.2601
-13 | -0.4205 | 0.11297 | -0.0639 | -3.7222
-12.5 | -0.4333 | 0.10251 | -0.0702 | -4.2269
-12 | -0.4491 | 0.09212 | -0.0767 | -4.8752
-11.5 | -0.4712 | 0.08148 | -0.0839 | -5.783
-11 | -0.4953 | 0.07107 | -0.0915 | -6.9692
-10.5 | -0.5204 | 0.06084 | -0.0993 | -8.5536
-10 | -0.5459 | 0.05051 | -0.1082 | -10.8078
-9.5 | -0.5685 | 0.03933 | -0.121 | -14.4546
-9 | -0.5838 | 0.02684 | -0.1309 | -21.7511
-8.5 | -0.5958 | 0.01848 | -0.13 | -32.2403
-8 | -0.5792 | 0.01247 | -0.1246 | -46.4475
-7.5 | -0.5214 | 0.00987 | -0.1197 | -52.8267
-7 | -0.4482 | 0.00889 | -0.1164 | -50.4162
-6.5 | -0.3722 | 0.00833 | -0.1139 | -44.6819
-6 | -0.2971 | 0.00787 | -0.1119 | -37.751
-5.5 | -0.2219 | 0.00753 | -0.1104 | -29.4688
-5 | -0.1476 | 0.0072 | -0.1092 | -20.5
-4.5 | -0.074 | 0.00697 | -0.1083 | -10.6169
-4 | -0.0006 | 0.00672 | -0.1077 | -0.089286
-3.5 | 0.0719 | 0.00652 | -0.1072 | 11.0276
-3 | 0.1439 | 0.00633 | -0.1069 | 22.733
-2.5 | 0.2155 | 0.00615 | -0.1067 | 35.0407
-2 | 0.2866 | 0.00602 | -0.1066 | 47.608
-1.5 | 0.3575 | 0.0059 | -0.1066 | 60.5932
-1 | 0.4279 | 0.0058 | -0.1067 | 73.7759
-0.5 | 0.4973 | 0.00574 | -0.1067 | 86.6376
0 | 0.5653 | 0.00574 | -0.1064 | 98.4843
0.5 | 0.6331 | 0.00581 | -0.1062 | 108.9673
1 | 0.7002 | 0.00592 | -0.1058 | 118.277
1.5 | 0.7673 | 0.00603 | -0.1055 | 127.2471
2 | 0.8345 | 0.00617 | -0.105 | 135.2512
2.5 | 0.9004 | 0.00638 | -0.1043 | 141.1285
3 | 0.966 | 0.00662 | -0.1035 | 145.9215
3.5 | 1.0292 | 0.00696 | -0.1021 | 147.8736
4 | 1.0932 | 0.00727 | -0.1008 | 150.3714
4.5 | 1.1533 | 0.00715 | -0.0989 | 161.3007
5 | 1.2053 | 0.0072 | -0.0948 | 167.4028
5.5 | 1.2636 | 0.00774 | -0.092 | 163.2558
6 | 1.333 | 0.00842 | -0.0915 | 158.3135
6.5 | 1.3703 | 0.00919 | -0.0848 | 149.1077
7 | 1.4159 | 0.01011 | -0.0799 | 140.0495
7.5 | 1.4611 | 0.01123 | -0.0753 | 130.1069
8 | 1.5027 | 0.01269 | -0.0705 | 118.4161
8.5 | 1.5419 | 0.01451 | -0.066 | 106.2646
9 | 1.5802 | 0.01661 | -0.0617 | 95.1355
9.5 | 1.6163 | 0.019 | -0.0575 | 85.0684
10 | 1.6483 | 0.02179 | -0.0533 | 75.6448
10.5 | 1.6746 | 0.02501 | -0.049 | 66.9572
11 | 1.6973 | 0.02857 | -0.0447 | 59.4085
11.5 | 1.7179 | 0.0324 | -0.0405 | 53.0216
12 | 1.7353 | 0.03663 | -0.0366 | 47.3737
12.5 | 1.7551 | 0.04085 | -0.033 | 42.9645
13 | 1.7676 | 0.04573 | -0.0295 | 38.653
14 | 1.7836 | 0.05661 | -0.0235 | 31.5068
14.5 | 1.7851 | 0.06285 | -0.0212 | 28.4025
15 | 1.7813 | 0.06965 | -0.0193 | 25.575
15.5 | 1.7751 | 0.07691 | -0.018 | 23.0802
16 | 1.7625 | 0.08486 | -0.0174 | 20.7695
16.5 | 1.747 | 0.09336 | -0.0176 | 18.7125
17 | 1.7285 | 0.10228 | -0.0186 | 16.8997
17.5 | 1.7065 | 0.1119 | -0.0206 | 15.2502
18 | 1.6813 | 0.12204 | -0.0236 | 13.7766
18.5 | 1.6577 | 0.13247 | -0.0275 | 12.5138
19 | 1.6322 | 0.1434 | -0.0326 | 11.3821
19.5 | 1.6075 | 0.15473 | -0.0386 | 10.3891

## 97. Re 8M Mach 0.00 (1)
BIGFOIL.COM POLAR EXPORT
GA 30A615
GA 30A615 |  |  |  | Cl Max: | 2.004 | at alpha= | 16.5 | deg
JavaFoil+Calcfoil stall+Eppler ext transition |  |  |  | L/D Max: | 109.732 | at alpha= | 9 | deg
Re: | 8000000 |  |  | Cd Min: | 0.00941 | at alpha= | -3.5 | deg
Mach: | 0 |  |  | Cl=0 at alpha= | -4.0887 | deg
|  |  |  | @ Cl=0.1, Cd= | 0.0094927
|  |  |  | @ Cl=0.4, Cd= | 0.0095413
|  |  |  | @ Cl=0.6, Cd= | 0.0098835
alpha (deg) | Cl | Cd | Cm | Cl/Cd
-20 | -0.747 | 0.14496 | -0.04 | -5.153
-19.5 | -0.757 | 0.1407 | -0.041 | -5.378
-19 | -0.767 | 0.13246 | -0.042 | -5.793
-18.5 | -0.778 | 0.12205 | -0.043 | -6.378
-18 | -0.786 | 0.11537 | -0.044 | -6.812
-17.5 | -0.792 | 0.10871 | -0.045 | -7.282
-17 | -0.796 | 0.10191 | -0.046 | -7.809
-16.5 | -0.8 | 0.09355 | -0.048 | -8.556
-16 | -0.802 | 0.08622 | -0.049 | -9.297
-15.5 | -0.798 | 0.08143 | -0.05 | -9.803
-15 | -0.8 | 0.0709 | -0.053 | -11.279
-14.5 | -0.795 | 0.06379 | -0.054 | -12.464
-14 | -0.788 | 0.05649 | -0.056 | -13.951
-13.5 | -0.783 | 0.04718 | -0.059 | -16.592
-13 | -0.772 | 0.04039 | -0.061 | -19.11
-12.5 | -0.763 | 0.03179 | -0.064 | -24.01
-12 | -0.793 | 0.01571 | -0.071 | -50.464
-11.5 | -0.775 | 0.01388 | -0.074 | -55.849
-11 | -0.739 | 0.01317 | -0.074 | -56.15
-10.5 | -0.7 | 0.01266 | -0.075 | -55.309
-10 | -0.657 | 0.01215 | -0.076 | -54.088
-9.5 | -0.612 | 0.01182 | -0.076 | -51.78
-9 | -0.564 | 0.01095 | -0.077 | -51.477
-8.5 | -0.512 | 0.01056 | -0.078 | -48.516
-8 | -0.459 | 0.01052 | -0.078 | -43.673
-7.5 | -0.405 | 0.01017 | -0.079 | -39.763
-7 | -0.348 | 0.01004 | -0.08 | -34.675
-6.5 | -0.291 | 0.00991 | -0.081 | -29.325
-6 | -0.232 | 0.00952 | -0.081 | -24.356
-5.5 | -0.172 | 0.00982 | -0.082 | -17.521
-5 | -0.112 | 0.00974 | -0.083 | -11.455
-4.5 | -0.051 | 0.00963 | -0.083 | -5.25
-4 | 0.011 | 0.0095 | -0.084 | 1.149
-3.5 | 0.073 | 0.00941 | -0.085 | 7.729
-3 | 0.135 | 0.0096 | -0.086 | 14.03
-2.5 | 0.197 | 0.00941 | -0.086 | 20.938
-2 | 0.259 | 0.00947 | -0.087 | 27.373
-1.5 | 0.322 | 0.00948 | -0.088 | 33.973
-1 | 0.384 | 0.00958 | -0.088 | 40.041
-0.5 | 0.446 | 0.00943 | -0.089 | 47.266
0 | 0.511 | 0.00975 | -0.09 | 52.37
0.5 | 0.573 | 0.00984 | -0.091 | 58.252
1 | 0.635 | 0.00994 | -0.091 | 63.914
1.5 | 0.697 | 0.01007 | -0.092 | 69.23
2 | 0.759 | 0.01026 | -0.093 | 74.001
2.5 | 0.821 | 0.01021 | -0.094 | 80.418
3 | 0.883 | 0.01038 | -0.094 | 85.033
3.5 | 0.944 | 0.01059 | -0.095 | 89.117
4 | 1.005 | 0.01082 | -0.096 | 92.888
4.5 | 1.066 | 0.01149 | -0.096 | 92.782
5 | 1.127 | 0.01143 | -0.097 | 98.566
5.5 | 1.187 | 0.01213 | -0.098 | 97.894
6 | 1.247 | 0.01253 | -0.099 | 99.54
6.5 | 1.306 | 0.01232 | -0.099 | 105.993
7 | 1.365 | 0.01285 | -0.1 | 106.2
7.5 | 1.422 | 0.01335 | -0.1 | 106.549
8 | 1.479 | 0.01387 | -0.101 | 106.631
8.5 | 1.535 | 0.01443 | -0.102 | 106.373
9 | 1.591 | 0.0145 | -0.103 | 109.732
9.5 | 1.644 | 0.01515 | -0.103 | 108.509
10 | 1.695 | 0.01638 | -0.104 | 103.454
10.5 | 1.744 | 0.01711 | -0.105 | 101.919
11 | 1.792 | 0.01793 | -0.105 | 99.9
11.5 | 1.836 | 0.01862 | -0.106 | 98.616
12 | 1.879 | 0.01939 | -0.107 | 96.907
12.5 | 1.876 | 0.02098 | -0.105 | 89.405
13 | 1.904 | 0.02221 | -0.105 | 85.734
13.5 | 1.929 | 0.02363 | -0.105 | 81.657
14 | 1.95 | 0.02529 | -0.106 | 77.1
14.5 | 1.968 | 0.02685 | -0.106 | 73.301
15 | 1.982 | 0.02848 | -0.106 | 69.607
15.5 | 1.993 | 0.03045 | -0.106 | 65.453
16 | 2.001 | 0.03233 | -0.106 | 61.873
16.5 | 2.004 | 0.03458 | -0.106 | 57.961
17 | 1.999 | 0.03704 | -0.107 | 53.977
17.5 | 1.987 | 0.0397 | -0.107 | 50.046
18 | 1.972 | 0.04213 | -0.107 | 46.798
18.5 | 1.951 | 0.04541 | -0.107 | 42.962
19 | 1.927 | 0.04864 | -0.107 | 39.604
19.5 | 1.899 | 0.05215 | -0.107 | 36.405
20 | 1.867 | 0.05612 | -0.107 | 33.275

## 98. Re 8M Mach 0.00 (2)
BIGFOIL.COM POLAR EXPORT
GA 30A615
GA 30A615 |  |  |  | Cl Max: | 1.9324 | at alpha= | 19.5 | deg
XFOIL ncrit=9 |  |  |  | L/D Max: | 171.34 | at alpha= | 5 | deg
Re: | 8000000 |  |  | Cd Min: | 0.06035 | at alpha= | 20 | deg
Mach: | 0 |  |  | Cl=0 at alpha= | -4.0454 | deg
|  |  |  | @ Cl=0.1, Cd= | 0.0058828
|  |  |  | @ Cl=0.4, Cd= | 0.0053758
|  |  |  | @ Cl=0.6, Cd= | 0.0054439
alpha (deg) | Cl | Cd | Cm | Cl/Cd
-20 | -1.5849 | 0.02566 | -0.1089 | -61.7654
-19.5 | -1.5736 | 0.0231 | -0.1067 | -68.1212
-19 | -1.5568 | 0.02137 | -0.1031 | -72.8498
-18.5 | -1.5319 | 0.02006 | -0.0995 | -76.3659
-18 | -1.4914 | 0.0187 | -0.0986 | -79.754
-17.5 | -1.4496 | 0.01739 | -0.0976 | -83.3583
-17 | -1.4118 | 0.01634 | -0.0952 | -86.4015
-16.5 | -1.3693 | 0.01544 | -0.0934 | -88.6852
-16 | -1.3238 | 0.01467 | -0.0921 | -90.2386
-15.5 | -1.276 | 0.01399 | -0.091 | -91.208
-15 | -1.2264 | 0.01339 | -0.0901 | -91.5907
-14.5 | -1.1756 | 0.01284 | -0.0894 | -91.5576
-14 | -1.1238 | 0.01232 | -0.0888 | -91.2175
-13.5 | -1.0723 | 0.01169 | -0.0881 | -91.728
-13 | -1.0197 | 0.01111 | -0.0876 | -91.7822
-12.5 | -0.966 | 0.01063 | -0.0873 | -90.8749
-12 | -0.9114 | 0.01022 | -0.087 | -89.1781
-11.5 | -0.8561 | 0.00985 | -0.0868 | -86.9137
-11 | -0.8011 | 0.00939 | -0.0865 | -85.3142
-10.5 | -0.7455 | 0.00902 | -0.0864 | -82.6497
-10 | -0.689 | 0.00871 | -0.0864 | -79.1045
-9.5 | -0.6324 | 0.00839 | -0.0863 | -75.3754
-9 | -0.5758 | 0.00808 | -0.0863 | -71.2624
-8.5 | -0.5183 | 0.00783 | -0.0865 | -66.1941
-8 | -0.4609 | 0.0076 | -0.0866 | -60.6447
-7.5 | -0.4034 | 0.00735 | -0.0867 | -54.8844
-7 | -0.3453 | 0.00716 | -0.0869 | -48.2263
-6.5 | -0.2873 | 0.00695 | -0.0871 | -41.3381
-6 | -0.2289 | 0.00676 | -0.0874 | -33.8609
-5.5 | -0.1704 | 0.00658 | -0.0877 | -25.8967
-5 | -0.1119 | 0.00643 | -0.088 | -17.4028
-4.5 | -0.0531 | 0.00626 | -0.0884 | -8.4824
-4 | 0.0053 | 0.00612 | -0.0887 | 0.86601
-3.5 | 0.0642 | 0.00595 | -0.0891 | 10.7899
-3 | 0.1228 | 0.00584 | -0.0895 | 21.0274
-2.5 | 0.1817 | 0.0057 | -0.0899 | 31.8772
-2 | 0.2402 | 0.0056 | -0.0903 | 42.8929
-1.5 | 0.299 | 0.00549 | -0.0907 | 54.4627
-1 | 0.3572 | 0.00542 | -0.0911 | 65.9041
-0.5 | 0.4153 | 0.00536 | -0.0914 | 77.4813
0 | 0.4728 | 0.00531 | -0.0917 | 89.0395
0.5 | 0.5302 | 0.00533 | -0.092 | 99.4747
1 | 0.5868 | 0.00543 | -0.0922 | 108.0663
1.5 | 0.6437 | 0.00549 | -0.0924 | 117.2495
2 | 0.7003 | 0.00559 | -0.0926 | 125.2773
2.5 | 0.7563 | 0.00574 | -0.0927 | 131.7596
3 | 0.8119 | 0.00592 | -0.0928 | 137.1453
3.5 | 0.8676 | 0.0061 | -0.0928 | 142.2295
4 | 0.9231 | 0.00627 | -0.0929 | 147.2249
4.5 | 0.9735 | 0.00585 | -0.0922 | 166.4103
5 | 1.0229 | 0.00597 | -0.0909 | 171.34
5.5 | 1.0727 | 0.0063 | -0.0898 | 170.2698
6 | 1.1255 | 0.00666 | -0.0894 | 168.994
6.5 | 1.1829 | 0.00707 | -0.0901 | 167.3126
7 | 1.2435 | 0.00748 | -0.0917 | 166.2433
7.5 | 1.3013 | 0.00798 | -0.0927 | 163.0702
8 | 1.3444 | 0.00845 | -0.0904 | 159.1006
8.5 | 1.3891 | 0.00893 | -0.0886 | 155.5543
9 | 1.4344 | 0.00944 | -0.0871 | 151.9492
9.5 | 1.4777 | 0.01001 | -0.0852 | 147.6224
10 | 1.517 | 0.01063 | -0.0826 | 142.7093
10.5 | 1.5523 | 0.01128 | -0.0793 | 137.6152
11 | 1.587 | 0.01206 | -0.0762 | 131.592
11.5 | 1.622 | 0.01289 | -0.0734 | 125.834
12 | 1.6557 | 0.01384 | -0.0706 | 119.6315
12.5 | 1.6882 | 0.01494 | -0.0679 | 112.9987
13 | 1.7196 | 0.01616 | -0.0654 | 106.4109
13.5 | 1.7502 | 0.01751 | -0.063 | 99.9543
14 | 1.7776 | 0.01914 | -0.0605 | 92.8736
14.5 | 1.8027 | 0.02102 | -0.0581 | 85.7612
15 | 1.8265 | 0.02308 | -0.0558 | 79.1378
15.5 | 1.8465 | 0.02546 | -0.0534 | 72.5255
16 | 1.8619 | 0.02833 | -0.051 | 65.7218
16.5 | 1.8796 | 0.03112 | -0.0491 | 60.3985
17 | 1.8937 | 0.0343 | -0.0471 | 55.2099
17.5 | 1.904 | 0.03798 | -0.0453 | 50.1316
18 | 1.914 | 0.04175 | -0.0437 | 45.8443
18.5 | 1.9222 | 0.04583 | -0.0424 | 41.942
19 | 1.9269 | 0.0503 | -0.0411 | 38.3082
19.5 | 1.9324 | 0.05485 | -0.0402 | 35.2306
20 | 1.93 | 0.06035 | -0.0394 | 31.9801

## 99. Re 8M Mach 0.10 (1)
BIGFOIL.COM POLAR EXPORT
GA 30A615
GA 30A615 |  |  |  | Cl Max: | 1.991 | at alpha= | 16 | deg
JavaFoil+Calcfoil stall+Eppler ext transition |  |  |  | L/D Max: | 109.266 | at alpha= | 9 | deg
Re: | 8000000 |  |  | Cd Min: | 0.00946 | at alpha= | -2 | deg
Mach: | 0.1 |  |  | Cl=0 at alpha= | -4.0887 | deg
|  |  |  | @ Cl=0.1, Cd= | 0.0095392
|  |  |  | @ Cl=0.4, Cd= | 0.0096655
|  |  |  | @ Cl=0.6, Cd= | 0.0099003
alpha (deg) | Cl | Cd | Cm | Cl/Cd
-17 | -0.767 | 0.10478 | -0.046 | -7.323
-16.5 | -0.774 | 0.09702 | -0.047 | -7.975
-16 | -0.778 | 0.08963 | -0.049 | -8.676
-15.5 | -0.777 | 0.08456 | -0.049 | -9.191
-15 | -0.776 | 0.07826 | -0.051 | -9.913
-14.5 | -0.778 | 0.06739 | -0.054 | -11.538
-14 | -0.773 | 0.05976 | -0.055 | -12.934
-13.5 | -0.766 | 0.05258 | -0.057 | -14.563
-13 | -0.76 | 0.04313 | -0.06 | -17.628
-12.5 | -0.752 | 0.03484 | -0.063 | -21.575
-12 | -0.78 | 0.01722 | -0.071 | -45.297
-11.5 | -0.773 | 0.01411 | -0.074 | -54.765
-11 | -0.738 | 0.01344 | -0.075 | -54.891
-10.5 | -0.699 | 0.01279 | -0.075 | -54.697
-10 | -0.658 | 0.01228 | -0.076 | -53.551
-9.5 | -0.613 | 0.0115 | -0.077 | -53.304
-9 | -0.565 | 0.01099 | -0.077 | -51.379
-8.5 | -0.514 | 0.01067 | -0.078 | -48.156
-8 | -0.461 | 0.01049 | -0.079 | -43.907
-7.5 | -0.406 | 0.01024 | -0.08 | -39.644
-7 | -0.35 | 0.00999 | -0.08 | -34.992
-6.5 | -0.292 | 0.01001 | -0.081 | -29.143
-6 | -0.233 | 0.00972 | -0.082 | -23.947
-5.5 | -0.173 | 0.00981 | -0.082 | -17.623
-5 | -0.112 | 0.00949 | -0.083 | -11.821
-4.5 | -0.051 | 0.00962 | -0.084 | -5.281
-4 | 0.011 | 0.00949 | -0.085 | 1.156
-3.5 | 0.073 | 0.0095 | -0.085 | 7.69
-3 | 0.135 | 0.00959 | -0.086 | 14.115
-2.5 | 0.198 | 0.0095 | -0.087 | 20.836
-2 | 0.261 | 0.00946 | -0.087 | 27.536
-1.5 | 0.324 | 0.00948 | -0.088 | 34.14
-1 | 0.386 | 0.00967 | -0.089 | 39.883
-0.5 | 0.448 | 0.00965 | -0.09 | 46.416
0 | 0.513 | 0.00976 | -0.09 | 52.596
0.5 | 0.576 | 0.00985 | -0.091 | 58.435
1 | 0.638 | 0.00998 | -0.092 | 63.958
1.5 | 0.701 | 0.01015 | -0.093 | 68.998
2 | 0.763 | 0.01035 | -0.093 | 73.735
2.5 | 0.825 | 0.01025 | -0.094 | 80.511
3 | 0.887 | 0.01046 | -0.095 | 84.801
3.5 | 0.949 | 0.01062 | -0.095 | 89.339
4 | 1.01 | 0.01085 | -0.096 | 93.102
4.5 | 1.071 | 0.01154 | -0.097 | 92.813
5 | 1.132 | 0.01181 | -0.098 | 95.899
5.5 | 1.193 | 0.01215 | -0.098 | 98.172
6 | 1.253 | 0.0126 | -0.099 | 99.418
6.5 | 1.312 | 0.01241 | -0.1 | 105.716
7 | 1.371 | 0.01294 | -0.1 | 105.982
7.5 | 1.429 | 0.0135 | -0.101 | 105.845
8 | 1.486 | 0.01399 | -0.102 | 106.264
8.5 | 1.542 | 0.01455 | -0.102 | 105.979
9 | 1.598 | 0.01462 | -0.103 | 109.266
9.5 | 1.651 | 0.01529 | -0.104 | 108.006
10 | 1.702 | 0.0166 | -0.105 | 102.489
10.5 | 1.751 | 0.01726 | -0.105 | 101.454
11 | 1.798 | 0.0181 | -0.106 | 99.364
11.5 | 1.842 | 0.01884 | -0.106 | 97.79
12 | 1.884 | 0.01974 | -0.107 | 95.44
12.5 | 1.879 | 0.02134 | -0.105 | 88.034
13 | 1.906 | 0.02261 | -0.106 | 84.301
13.5 | 1.93 | 0.02411 | -0.106 | 80.036
14 | 1.949 | 0.02579 | -0.106 | 75.569
14.5 | 1.965 | 0.02742 | -0.106 | 71.662
15 | 1.978 | 0.02914 | -0.106 | 67.866
15.5 | 1.986 | 0.03119 | -0.107 | 63.68
16 | 1.991 | 0.03316 | -0.107 | 60.054
16.5 | 1.991 | 0.03572 | -0.107 | 55.746
17 | 1.984 | 0.03829 | -0.107 | 51.805
17.5 | 1.968 | 0.04092 | -0.107 | 48.099
18 | 1.948 | 0.04377 | -0.107 | 44.504
18.5 | 1.923 | 0.04693 | -0.107 | 40.975
19 | 1.894 | 0.0504 | -0.107 | 37.58
19.5 | 1.861 | 0.05418 | -0.107 | 34.347
20 | 1.825 | 0.0584 | -0.107 | 31.24

## 100. Re 8M Mach 0.10 (2)
BIGFOIL.COM POLAR EXPORT
GA 30A615
GA 30A615 |  |  |  | Cl Max: | 1.9249 | at alpha= | 19.5 | deg
XFOIL ncrit=9 |  |  |  | L/D Max: | 171.533 | at alpha= | 5 | deg
Re: | 8000000 |  |  | Cd Min: | 0.06376 | at alpha= | 20 | deg
Mach: | 0.1 |  |  | Cl=0 at alpha= | -4.0441 | deg
|  |  |  | @ Cl=0.1, Cd= | 0.0058998
|  |  |  | @ Cl=0.4, Cd= | 0.0053884
|  |  |  | @ Cl=0.6, Cd= | 0.00545
alpha (deg) | Cl | Cd | Cm | Cl/Cd
-20 | -1.5496 | 0.03186 | -0.1097 | -48.6378
-19.5 | -1.5559 | 0.02602 | -0.1124 | -59.7963
-19 | -1.5465 | 0.02323 | -0.11 | -66.5734
-18.5 | -1.5309 | 0.02141 | -0.1059 | -71.504
-18 | -1.5007 | 0.02 | -0.1031 | -75.035
-17.5 | -1.4553 | 0.0187 | -0.1025 | -77.8235
-17 | -1.42 | 0.01737 | -0.0997 | -81.7501
-16.5 | -1.38 | 0.01627 | -0.0974 | -84.8187
-16 | -1.3357 | 0.01532 | -0.0956 | -87.1867
-15.5 | -1.2884 | 0.01451 | -0.0942 | -88.7939
-15 | -1.2389 | 0.0138 | -0.093 | -89.7754
-14.5 | -1.1878 | 0.01318 | -0.092 | -90.1214
-14 | -1.1355 | 0.0126 | -0.0912 | -90.119
-13.5 | -1.0824 | 0.01205 | -0.0905 | -89.8257
-13 | -1.0296 | 0.0114 | -0.0898 | -90.3158
-12.5 | -0.9755 | 0.01084 | -0.0892 | -89.9908
-12 | -0.9205 | 0.01038 | -0.0887 | -88.6802
-11.5 | -0.8646 | 0.00998 | -0.0884 | -86.6333
-11 | -0.8086 | 0.00955 | -0.0881 | -84.6702
-10.5 | -0.7525 | 0.00913 | -0.0878 | -82.4206
-10 | -0.6955 | 0.00879 | -0.0876 | -79.124
-9.5 | -0.638 | 0.00849 | -0.0875 | -75.1472
-9 | -0.5809 | 0.00815 | -0.0874 | -71.2761
-8.5 | -0.523 | 0.00788 | -0.0874 | -66.3706
-8 | -0.4648 | 0.00765 | -0.0875 | -60.7582
-7.5 | -0.4069 | 0.00739 | -0.0875 | -55.0609
-7 | -0.3482 | 0.00718 | -0.0877 | -48.4958
-6.5 | -0.2897 | 0.00698 | -0.0879 | -41.5043
-6 | -0.2308 | 0.00678 | -0.0881 | -34.0413
-5.5 | -0.1719 | 0.0066 | -0.0883 | -26.0455
-5 | -0.1129 | 0.00645 | -0.0886 | -17.5039
-4.5 | -0.0537 | 0.00627 | -0.089 | -8.5646
-4 | 0.0052 | 0.00614 | -0.0893 | 0.84691
-3.5 | 0.0645 | 0.00596 | -0.0896 | 10.8221
-3 | 0.1235 | 0.00586 | -0.09 | 21.0751
-2.5 | 0.1828 | 0.00571 | -0.0904 | 32.014
-2 | 0.2417 | 0.00562 | -0.0908 | 43.0071
-1.5 | 0.3009 | 0.0055 | -0.0912 | 54.7091
-1 | 0.3595 | 0.00543 | -0.0916 | 66.2063
-0.5 | 0.4179 | 0.00537 | -0.0919 | 77.8212
0 | 0.4758 | 0.00532 | -0.0922 | 89.4361
0.5 | 0.5335 | 0.00534 | -0.0925 | 99.9064
1 | 0.5904 | 0.00544 | -0.0926 | 108.5294
1.5 | 0.6477 | 0.0055 | -0.0929 | 117.7636
2 | 0.7046 | 0.00561 | -0.093 | 125.5971
2.5 | 0.7611 | 0.00575 | -0.0931 | 132.3652
3 | 0.8169 | 0.00594 | -0.0931 | 137.5253
3.5 | 0.8729 | 0.00612 | -0.0932 | 142.6307
4 | 0.9288 | 0.0063 | -0.0933 | 147.4286
4.5 | 0.9795 | 0.00589 | -0.0925 | 166.2988
5 | 1.0292 | 0.006 | -0.0912 | 171.5333
5.5 | 1.0793 | 0.00634 | -0.09 | 170.2366
6 | 1.1322 | 0.0067 | -0.0895 | 168.9851
6.5 | 1.1904 | 0.00711 | -0.0903 | 167.4262
7 | 1.2513 | 0.00754 | -0.0918 | 165.9549
7.5 | 1.3093 | 0.00806 | -0.0927 | 162.4442
8 | 1.3514 | 0.00852 | -0.0901 | 158.615
8.5 | 1.3967 | 0.009 | -0.0883 | 155.1889
9 | 1.4419 | 0.00953 | -0.0866 | 151.3012
9.5 | 1.4847 | 0.01012 | -0.0845 | 146.7095
10 | 1.5215 | 0.01077 | -0.0812 | 141.2721
10.5 | 1.5572 | 0.01147 | -0.078 | 135.7629
11 | 1.5921 | 0.01229 | -0.0748 | 129.5443
11.5 | 1.6273 | 0.01318 | -0.072 | 123.4674
12 | 1.6609 | 0.0142 | -0.0692 | 116.9648
12.5 | 1.6933 | 0.01536 | -0.0665 | 110.2409
13 | 1.7245 | 0.01669 | -0.0639 | 103.3253
13.5 | 1.7548 | 0.01814 | -0.0614 | 96.7365
14 | 1.782 | 0.0199 | -0.0589 | 89.5477
14.5 | 1.8062 | 0.02191 | -0.0564 | 82.4372
15 | 1.8291 | 0.02414 | -0.0541 | 75.7705
15.5 | 1.8482 | 0.0267 | -0.0517 | 69.221
16 | 1.8643 | 0.02962 | -0.0493 | 62.9406
16.5 | 1.8785 | 0.03282 | -0.0472 | 57.2364
17 | 1.8927 | 0.03614 | -0.0453 | 52.3713
17.5 | 1.9019 | 0.03998 | -0.0435 | 47.5713
18 | 1.9115 | 0.04396 | -0.042 | 43.4827
18.5 | 1.9162 | 0.04851 | -0.0406 | 39.5011
19 | 1.9211 | 0.05311 | -0.0395 | 36.1721
19.5 | 1.9249 | 0.05795 | -0.0386 | 33.2166
20 | 1.9205 | 0.06376 | -0.0378 | 30.1208

## 101. Re 8M Mach 0.25 (1)
BIGFOIL.COM POLAR EXPORT
GA 30A615
GA 30A615 |  |  |  | Cl Max: | 1.933 | at alpha= | 14.5 | deg
JavaFoil+Calcfoil stall+Eppler ext transition |  |  |  | L/D Max: | 107.973 | at alpha= | 6.5 | deg
Re: | 8000000 |  |  | Cd Min: | 0.00946 | at alpha= | -1.5 | deg
Mach: | 0.25 |  |  | Cl=0 at alpha= | -4.0873 | deg
|  |  |  | @ Cl=0.1, Cd= | 0.0097012
|  |  |  | @ Cl=0.4, Cd= | 0.0097438
|  |  |  | @ Cl=0.6, Cd= | 0.0099725
alpha (deg) | Cl | Cd | Cm | Cl/Cd
-15.5 | -0.605 | 0.10558 | -0.044 | -5.728
-15 | -0.626 | 0.09787 | -0.045 | -6.396
-14.5 | -0.644 | 0.08991 | -0.047 | -7.159
-14 | -0.656 | 0.08165 | -0.049 | -8.04
-13.5 | -0.664 | 0.07456 | -0.051 | -8.908
-13 | -0.672 | 0.06337 | -0.055 | -10.609
-12.5 | -0.673 | 0.05535 | -0.058 | -12.153
-12 | -0.673 | 0.04504 | -0.061 | -14.936
-11.5 | -0.67 | 0.03496 | -0.065 | -19.165
-11 | -0.677 | 0.02202 | -0.071 | -30.739
-10.5 | -0.69 | 0.01383 | -0.077 | -49.93
-10 | -0.655 | 0.01298 | -0.078 | -50.425
-9.5 | -0.614 | 0.01238 | -0.079 | -49.591
-9 | -0.569 | 0.01202 | -0.08 | -47.335
-8.5 | -0.52 | 0.01102 | -0.08 | -47.176
-8 | -0.468 | 0.01077 | -0.081 | -43.442
-7.5 | -0.413 | 0.01041 | -0.082 | -39.721
-7 | -0.357 | 0.01018 | -0.082 | -35.046
-6.5 | -0.298 | 0.01018 | -0.083 | -29.298
-6 | -0.238 | 0.00989 | -0.084 | -24.11
-5.5 | -0.177 | 0.00975 | -0.085 | -18.175
-5 | -0.115 | 0.00963 | -0.085 | -11.939
-4.5 | -0.052 | 0.00965 | -0.086 | -5.402
-4 | 0.011 | 0.0095 | -0.087 | 1.184
-3.5 | 0.075 | 0.00967 | -0.088 | 7.762
-3 | 0.139 | 0.00975 | -0.088 | 14.256
-2.5 | 0.203 | 0.00955 | -0.089 | 21.283
-2 | 0.268 | 0.00961 | -0.09 | 27.861
-1.5 | 0.333 | 0.00946 | -0.091 | 35.177
-1 | 0.396 | 0.00974 | -0.091 | 40.681
-0.5 | 0.46 | 0.0098 | -0.092 | 46.924
0 | 0.527 | 0.00985 | -0.093 | 53.511
0.5 | 0.592 | 0.00995 | -0.094 | 59.452
1 | 0.656 | 0.01013 | -0.094 | 64.744
1.5 | 0.72 | 0.01027 | -0.095 | 70.1
2 | 0.784 | 0.01046 | -0.096 | 74.889
2.5 | 0.847 | 0.01042 | -0.097 | 81.36
3 | 0.911 | 0.01065 | -0.097 | 85.566
3.5 | 0.974 | 0.01117 | -0.098 | 87.205
4 | 1.038 | 0.01109 | -0.099 | 93.588
4.5 | 1.1 | 0.0118 | -0.1 | 93.222
5 | 1.163 | 0.01207 | -0.1 | 96.341
5.5 | 1.225 | 0.01252 | -0.101 | 97.793
6 | 1.286 | 0.01301 | -0.102 | 98.858
6.5 | 1.347 | 0.01247 | -0.102 | 107.973
7 | 1.407 | 0.01351 | -0.103 | 104.108
7.5 | 1.466 | 0.01409 | -0.104 | 104.017
8 | 1.523 | 0.01466 | -0.104 | 103.905
8.5 | 1.58 | 0.01531 | -0.105 | 103.247
9 | 1.636 | 0.016 | -0.106 | 102.272
9.5 | 1.689 | 0.01613 | -0.107 | 104.739
10 | 1.739 | 0.01762 | -0.107 | 98.715
10.5 | 1.787 | 0.01846 | -0.108 | 96.816
11 | 1.832 | 0.01941 | -0.109 | 94.367
11.5 | 1.832 | 0.02086 | -0.107 | 87.832
12 | 1.863 | 0.02211 | -0.107 | 84.263
12.5 | 1.888 | 0.02357 | -0.108 | 80.127
13 | 1.907 | 0.02528 | -0.108 | 75.454
13.5 | 1.92 | 0.02736 | -0.108 | 70.194
14 | 1.929 | 0.02928 | -0.108 | 65.885
14.5 | 1.933 | 0.0313 | -0.108 | 61.745
15 | 1.93 | 0.03377 | -0.108 | 57.159
15.5 | 1.922 | 0.03627 | -0.108 | 52.99
16 | 1.908 | 0.03913 | -0.108 | 48.751
16.5 | 1.887 | 0.04263 | -0.108 | 44.249
17 | 1.852 | 0.0461 | -0.108 | 40.184
17.5 | 1.804 | 0.05031 | -0.108 | 35.859
18 | 1.749 | 0.05475 | -0.108 | 31.937
18.5 | 1.685 | 0.05969 | -0.108 | 28.236
19 | 1.615 | 0.06538 | -0.108 | 24.705
19.5 | 1.538 | 0.07183 | -0.107 | 21.416

## 102. Re 8M Mach 0.25 (2)
BIGFOIL.COM POLAR EXPORT
GA 30A615
GA 30A615 |  |  |  | Cl Max: | 1.8848 | at alpha= | 17.5 | deg
XFOIL ncrit=9 |  |  |  | L/D Max: | 172.743 | at alpha= | 5 | deg
Re: | 8000000 |  |  | Cd Min: | 0.17973 | at alpha= | -20 | deg
Mach: | 0.25 |  |  | Cl=0 at alpha= | -4.0366 | deg
|  |  |  | @ Cl=0.1, Cd= | 0.005968
|  |  |  | @ Cl=0.4, Cd= | 0.0054369
|  |  |  | @ Cl=0.6, Cd= | 0.0054791
alpha (deg) | Cl | Cd | Cm | Cl/Cd
-20 | -0.684 | 0.17973 | -0.0114 | -3.8057
-19.5 | -0.6888 | 0.16929 | -0.018 | -4.0688
-19 | -0.7055 | 0.15671 | -0.0258 | -4.5019
-18.5 | -0.7631 | 0.13746 | -0.0379 | -5.5514
-18 | -0.8736 | 0.11172 | -0.0549 | -7.8195
-17.5 | -1.1473 | 0.06795 | -0.087 | -16.8845
-17 | -1.3694 | 0.02907 | -0.1252 | -47.107
-16.5 | -1.3745 | 0.02409 | -0.1247 | -57.0569
-16 | -1.3658 | 0.02163 | -0.1189 | -63.1438
-15.5 | -1.3319 | 0.01967 | -0.1153 | -67.7123
-15 | -1.2926 | 0.01781 | -0.1121 | -72.5772
-14.5 | -1.2473 | 0.01623 | -0.1092 | -76.8515
-14 | -1.1963 | 0.015 | -0.1067 | -79.7533
-13.5 | -1.1424 | 0.01397 | -0.1045 | -81.7752
-13 | -1.0863 | 0.0131 | -0.1026 | -82.9237
-12.5 | -1.0286 | 0.01234 | -0.101 | -83.3549
-12 | -0.9698 | 0.01168 | -0.0995 | -83.0308
-11.5 | -0.9119 | 0.01094 | -0.098 | -83.3547
-11 | -0.8525 | 0.01033 | -0.0969 | -82.5266
-10.5 | -0.7922 | 0.00985 | -0.0959 | -80.4264
-10 | -0.7318 | 0.0094 | -0.095 | -77.8511
-9.5 | -0.6713 | 0.00892 | -0.0942 | -75.2578
-9 | -0.6102 | 0.00858 | -0.0936 | -71.1189
-8.5 | -0.5492 | 0.00822 | -0.0931 | -66.8127
-8 | -0.4879 | 0.00789 | -0.0927 | -61.8378
-7.5 | -0.4265 | 0.00766 | -0.0924 | -55.6789
-7 | -0.3651 | 0.00736 | -0.0922 | -49.606
-6.5 | -0.3036 | 0.00716 | -0.0921 | -42.4022
-6 | -0.2419 | 0.00691 | -0.092 | -35.0072
-5.5 | -0.1803 | 0.00674 | -0.0921 | -26.7507
-5 | -0.1186 | 0.00653 | -0.0922 | -18.1623
-4.5 | -0.057 | 0.00636 | -0.0923 | -8.9623
-4 | 0.0045 | 0.0062 | -0.0925 | 0.72581
-3.5 | 0.0661 | 0.00604 | -0.0928 | 10.9437
-3 | 0.1273 | 0.00591 | -0.093 | 21.5398
-2.5 | 0.189 | 0.00577 | -0.0934 | 32.7556
-2 | 0.25 | 0.00567 | -0.0937 | 44.0917
-1.5 | 0.3113 | 0.00555 | -0.0941 | 56.0901
-1 | 0.3721 | 0.00546 | -0.0944 | 68.1502
-0.5 | 0.4325 | 0.00541 | -0.0947 | 79.9445
0 | 0.4924 | 0.00538 | -0.0949 | 91.5242
0.5 | 0.5516 | 0.00543 | -0.0951 | 101.5838
1 | 0.6108 | 0.00549 | -0.0952 | 111.2568
1.5 | 0.6697 | 0.00558 | -0.0953 | 120.0179
2 | 0.7284 | 0.0057 | -0.0954 | 127.7895
2.5 | 0.7872 | 0.00582 | -0.0955 | 135.2577
3 | 0.8445 | 0.00605 | -0.0953 | 139.5868
3.5 | 0.9026 | 0.00623 | -0.0953 | 144.8796
4 | 0.9599 | 0.00645 | -0.0951 | 148.8217
4.5 | 1.0144 | 0.00633 | -0.0946 | 160.2528
5 | 1.0641 | 0.00616 | -0.0927 | 172.7435
5.5 | 1.115 | 0.00655 | -0.0911 | 170.229
6 | 1.1696 | 0.00695 | -0.0903 | 168.2878
6.5 | 1.2316 | 0.00737 | -0.0912 | 167.1099
7 | 1.2938 | 0.00789 | -0.0923 | 163.9797
7.5 | 1.3452 | 0.00841 | -0.091 | 159.9524
8 | 1.3904 | 0.00891 | -0.0884 | 156.0494
8.5 | 1.4352 | 0.0095 | -0.0858 | 151.0737
9 | 1.4753 | 0.01013 | -0.0823 | 145.6367
9.5 | 1.5129 | 0.01084 | -0.0785 | 139.5664
10 | 1.5493 | 0.01172 | -0.0748 | 132.1928
10.5 | 1.5853 | 0.01272 | -0.0713 | 124.6305
11 | 1.6203 | 0.01385 | -0.068 | 116.9892
11.5 | 1.6539 | 0.01518 | -0.0647 | 108.9526
12 | 1.6871 | 0.01665 | -0.0618 | 101.3273
12.5 | 1.7197 | 0.01825 | -0.059 | 94.2301
13 | 1.749 | 0.02018 | -0.0562 | 86.67
13.5 | 1.7749 | 0.02241 | -0.0533 | 79.2012
14 | 1.7997 | 0.02485 | -0.0506 | 72.4225
14.5 | 1.8207 | 0.02761 | -0.0479 | 65.9435
15 | 1.8374 | 0.03085 | -0.0452 | 59.5592
15.5 | 1.8518 | 0.03438 | -0.0428 | 53.8627
16 | 1.8655 | 0.03813 | -0.0405 | 48.9247
16.5 | 1.8721 | 0.0426 | -0.0383 | 43.946
17 | 1.8783 | 0.04727 | -0.0365 | 39.7356
17.5 | 1.8848 | 0.05199 | -0.0349 | 36.2531
18 | 1.8838 | 0.05763 | -0.0336 | 32.6878
18.5 | 1.883 | 0.06334 | -0.0325 | 29.7284
19 | 1.8809 | 0.06931 | -0.0318 | 27.1375
19.5 | 1.869 | 0.07653 | -0.0316 | 24.4218
20 | 1.8615 | 0.08335 | -0.0316 | 22.3335

## 103. Re 8M Mach 0.50 (1)
BIGFOIL.COM POLAR EXPORT
GA 30A615
GA 30A615 |  |  |  | Cl Max: | 1.782 | at alpha= | 10.5 | deg
JavaFoil+Calcfoil stall+Eppler ext transition |  |  |  | L/D Max: | 99.594 | at alpha= | 6.5 | deg
Re: | 8000000 |  |  | Cd Min: | 0.00965 | at alpha= | -3 | deg
Mach: | 0.5 |  |  | Cl=0 at alpha= | -4.0857 | deg
|  |  |  | @ Cl=0.1, Cd= | 0.0097264
|  |  |  | @ Cl=0.4, Cd= | 0.009878
|  |  |  | @ Cl=0.6, Cd= | 0.010423
alpha (deg) | Cl | Cd | Cm | Cl/Cd
-20 | -0.921 | 0.15509 | -0.047 | -5.939
-19.5 | -0.892 | 0.14867 | -0.047 | -6
-19 | -0.863 | 0.14413 | -0.047 | -5.987
-18.5 | -0.833 | 0.14072 | -0.046 | -5.921
-18 | -0.803 | 0.13607 | -0.045 | -5.901
-17.5 | -0.775 | 0.13592 | -0.046 | -5.699
-17 | -0.746 | 0.12936 | -0.046 | -5.77
-16.5 | -0.718 | 0.13845 | -0.046 | -5.188
-16 | -0.691 | 0.12635 | -0.048 | -5.469
-15.5 | -0.663 | 0.11815 | -0.048 | -5.609
-15 | -0.634 | 0.114 | -0.048 | -5.559
-14.5 | -0.604 | 0.10844 | -0.048 | -5.574
-14 | -0.575 | 0.10453 | -0.047 | -5.5
-13.5 | -0.545 | 0.10239 | -0.046 | -5.325
-13 | -0.516 | 0.0986 | -0.046 | -5.233
-12.5 | -0.487 | 0.09441 | -0.046 | -5.16
-12 | -0.458 | 0.09032 | -0.046 | -5.075
-11.5 | -0.43 | 0.08542 | -0.047 | -5.036
-11 | -0.401 | 0.07948 | -0.048 | -5.051
-10.5 | -0.372 | 0.07628 | -0.047 | -4.881
-10 | -0.344 | 0.06901 | -0.049 | -4.985
-9.5 | -0.316 | 0.06324 | -0.052 | -4.999
-9 | -0.285 | 0.06489 | -0.047 | -4.396
-8.5 | -0.261 | 0.05255 | -0.058 | -4.959
-8 | -0.36 | 0.03861 | -0.069 | -9.32
-7.5 | -0.41 | 0.01261 | -0.091 | -32.485
-7 | -0.37 | 0.01153 | -0.092 | -32.129
-6.5 | -0.318 | 0.01079 | -0.093 | -29.479
-6 | -0.258 | 0.01036 | -0.094 | -24.937
-5.5 | -0.194 | 0.01001 | -0.095 | -19.371
-5 | -0.127 | 0.01004 | -0.095 | -12.615
-4.5 | -0.058 | 0.0102 | -0.096 | -5.658
-4 | 0.012 | 0.00993 | -0.097 | 1.259
-3.5 | 0.083 | 0.00975 | -0.098 | 8.557
-3 | 0.155 | 0.00965 | -0.099 | 16.056
-2.5 | 0.227 | 0.01014 | -0.1 | 22.365
-2 | 0.299 | 0.00988 | -0.1 | 30.229
-1.5 | 0.372 | 0.00987 | -0.101 | 37.622
-1 | 0.442 | 0.00989 | -0.102 | 44.71
-0.5 | 0.514 | 0.01029 | -0.103 | 49.92
0 | 0.589 | 0.0104 | -0.104 | 56.643
0.5 | 0.661 | 0.01055 | -0.105 | 62.631
1 | 0.732 | 0.01076 | -0.105 | 68.069
1.5 | 0.804 | 0.011 | -0.106 | 73.024
2 | 0.875 | 0.01082 | -0.107 | 80.859
2.5 | 0.946 | 0.01121 | -0.108 | 84.385
3 | 1.016 | 0.01146 | -0.109 | 88.68
3.5 | 1.087 | 0.01179 | -0.11 | 92.167
4 | 1.156 | 0.01223 | -0.11 | 94.579
4.5 | 1.225 | 0.01268 | -0.111 | 96.66
5 | 1.294 | 0.0132 | -0.112 | 97.992
5.5 | 1.362 | 0.01439 | -0.113 | 94.617
6 | 1.428 | 0.01527 | -0.114 | 93.476
6.5 | 1.493 | 0.01499 | -0.114 | 99.594
7 | 1.556 | 0.01571 | -0.115 | 99.069
7.5 | 1.616 | 0.0174 | -0.116 | 92.907
8 | 1.674 | 0.01847 | -0.117 | 90.623
8.5 | 1.69 | 0.02012 | -0.115 | 83.972
9 | 1.732 | 0.02181 | -0.115 | 79.401
9.5 | 1.763 | 0.02369 | -0.115 | 74.452
10 | 1.781 | 0.02579 | -0.115 | 69.034
10.5 | 1.782 | 0.02825 | -0.116 | 63.075
11 | 1.758 | 0.03185 | -0.115 | 55.182
11.5 | 1.681 | 0.03726 | -0.115 | 45.108
12 | 1.453 | 0.04418 | -0.114 | 32.891
12.5 | 1.084 | 0.05552 | -0.112 | 19.529
13 | 1.102 | 0.06407 | -0.11 | 17.194
13.5 | 1.131 | 0.06456 | -0.11 | 17.515
14 | 1.159 | 0.06871 | -0.111 | 16.87
14.5 | 1.175 | 0.0788 | -0.109 | 14.914
15 | 1.162 | 0.10511 | -0.101 | 11.058
15.5 | 1.232 | 0.07991 | -0.11 | 15.422

## 104. Re 8M Mach 0.50 (2)
BIGFOIL.COM POLAR EXPORT
GA 30A615
GA 30A615 |  |  |  | Cl Max: | 1.8037 | at alpha= | 14.5 | deg
XFOIL ncrit=9 |  |  |  | L/D Max: | 169.748 | at alpha= | 5 | deg
Re: | 8000000 |  |  | Cd Min: | 0.15207 | at alpha= | 19.5 | deg
Mach: | 0.5 |  |  | Cl=0 at alpha= | -3.9945 | deg
|  |  |  | @ Cl=0.1, Cd= | 0.0063018
|  |  |  | @ Cl=0.4, Cd= | 0.0057519
|  |  |  | @ Cl=0.6, Cd= | 0.0057359
alpha (deg) | Cl | Cd | Cm | Cl/Cd
-13.5 | -0.4211 | 0.12181 | -0.059 | -3.457
-13 | -0.4389 | 0.11031 | -0.0659 | -3.9788
-12.5 | -0.4523 | 0.09998 | -0.0722 | -4.5239
-12 | -0.4671 | 0.08989 | -0.0787 | -5.1964
-11.5 | -0.4873 | 0.07962 | -0.0857 | -6.1203
-11 | -0.5092 | 0.06954 | -0.093 | -7.3224
-10.5 | -0.532 | 0.0596 | -0.1007 | -8.9262
-10 | -0.5552 | 0.0495 | -0.1093 | -11.2162
-9.5 | -0.5772 | 0.03851 | -0.1217 | -14.9883
-9 | -0.5935 | 0.02583 | -0.1315 | -22.9772
-8.5 | -0.6078 | 0.01738 | -0.1299 | -34.9712
-8 | -0.5861 | 0.01176 | -0.1242 | -49.8384
-7.5 | -0.5246 | 0.00949 | -0.1194 | -55.2792
-7 | -0.4501 | 0.0086 | -0.1162 | -52.3372
-6.5 | -0.3738 | 0.00808 | -0.1138 | -46.2624
-6 | -0.2981 | 0.00767 | -0.1118 | -38.8657
-5.5 | -0.2226 | 0.00732 | -0.1104 | -30.4098
-5 | -0.1483 | 0.00703 | -0.1092 | -21.0953
-4.5 | -0.0741 | 0.00679 | -0.1083 | -10.9131
-4 | -0.0008 | 0.00656 | -0.1077 | -0.12195
-3.5 | 0.0716 | 0.00638 | -0.1072 | 11.2226
-3 | 0.1442 | 0.00618 | -0.107 | 23.3333
-2.5 | 0.2155 | 0.00605 | -0.1068 | 35.6198
-2 | 0.2872 | 0.00589 | -0.1068 | 48.7606
-1.5 | 0.3579 | 0.0058 | -0.1067 | 61.7069
-1 | 0.4279 | 0.00572 | -0.1067 | 74.8077
-0.5 | 0.4972 | 0.00568 | -0.1067 | 87.5352
0 | 0.5657 | 0.00569 | -0.1065 | 99.42
0.5 | 0.633 | 0.00578 | -0.1062 | 109.5156
1 | 0.701 | 0.00585 | -0.106 | 119.8291
1.5 | 0.7681 | 0.00597 | -0.1056 | 128.66
2 | 0.8349 | 0.00613 | -0.1051 | 136.199
2.5 | 0.9019 | 0.0063 | -0.1046 | 143.1587
3 | 0.9667 | 0.00658 | -0.1036 | 146.9149
3.5 | 1.0314 | 0.00686 | -0.1025 | 150.3499
4 | 1.0949 | 0.0072 | -0.1011 | 152.0694
4.5 | 1.1575 | 0.00752 | -0.0994 | 153.9229
5 | 1.212 | 0.00714 | -0.0962 | 169.7479
5.5 | 1.2664 | 0.00756 | -0.0924 | 167.5132
6.5 | 1.3759 | 0.009 | -0.0857 | 152.8778
7 | 1.4218 | 0.00988 | -0.0808 | 143.9069
7.5 | 1.4651 | 0.01104 | -0.0758 | 132.7083
8 | 1.508 | 0.01244 | -0.0712 | 121.2219
8.5 | 1.5507 | 0.01407 | -0.0668 | 110.2132
9 | 1.5906 | 0.01604 | -0.0626 | 99.1646
9.5 | 1.6273 | 0.01839 | -0.0583 | 88.4883
10 | 1.6593 | 0.02115 | -0.054 | 78.4539
10.5 | 1.6858 | 0.02433 | -0.0496 | 69.2889
11 | 1.7103 | 0.02776 | -0.0453 | 61.6102
11.5 | 1.7323 | 0.03151 | -0.0411 | 54.9762
12 | 1.753 | 0.03548 | -0.0372 | 49.4081
12.5 | 1.7688 | 0.03996 | -0.0334 | 44.2643
13 | 1.787 | 0.04439 | -0.0299 | 40.2568
13.5 | 1.7957 | 0.04969 | -0.0266 | 36.1381
14 | 1.8018 | 0.0553 | -0.0236 | 32.5823
14.5 | 1.8037 | 0.06145 | -0.0211 | 29.3523
15 | 1.8035 | 0.06792 | -0.019 | 26.5533
15.5 | 1.7954 | 0.07528 | -0.0176 | 23.8496
16 | 1.7869 | 0.08282 | -0.0167 | 21.5757
16.5 | 1.7715 | 0.09123 | -0.0167 | 19.418
17 | 1.7529 | 0.1001 | -0.0175 | 17.5115
17.5 | 1.7313 | 0.10958 | -0.0192 | 15.7994
18 | 1.7076 | 0.11948 | -0.0219 | 14.2919
18.5 | 1.6821 | 0.12998 | -0.0257 | 12.9412
19 | 1.6565 | 0.14081 | -0.0305 | 11.7641
19.5 | 1.6308 | 0.15207 | -0.0364 | 10.724

## 105. Re 10M Mach 0.00 (1)
BIGFOIL.COM POLAR EXPORT
GA 30A615
GA 30A615 |  |  |  | Cl Max: | 2.009 | at alpha= | 16.5 | deg
JavaFoil+Calcfoil stall+Eppler ext transition |  |  |  | L/D Max: | 111.725 | at alpha= | 9 | deg
Re: | 10000000 |  |  | Cd Min: | 0.00935 | at alpha= | -6 | deg
Mach: | 0 |  |  | Cl=0 at alpha= | -4.0887 | deg
|  |  |  | @ Cl=0.1, Cd= | 0.009504
|  |  |  | @ Cl=0.4, Cd= | 0.0095561
|  |  |  | @ Cl=0.6, Cd= | 0.0096053
alpha (deg) | Cl | Cd | Cm | Cl/Cd
-20 | -0.748 | 0.14315 | -0.041 | -5.225
-19.5 | -0.758 | 0.13775 | -0.041 | -5.504
-19 | -0.769 | 0.12989 | -0.042 | -5.918
-18.5 | -0.78 | 0.11987 | -0.044 | -6.505
-18 | -0.788 | 0.11227 | -0.045 | -7.017
-17.5 | -0.793 | 0.1061 | -0.046 | -7.478
-17 | -0.799 | 0.09802 | -0.047 | -8.154
-16.5 | -0.802 | 0.09216 | -0.048 | -8.697
-16 | -0.805 | 0.08268 | -0.05 | -9.739
-15.5 | -0.803 | 0.07734 | -0.051 | -10.377
-15 | -0.8 | 0.07034 | -0.053 | -11.369
-14.5 | -0.795 | 0.0631 | -0.054 | -12.602
-14 | -0.794 | 0.05236 | -0.057 | -15.165
-13.5 | -0.786 | 0.04527 | -0.059 | -17.357
-13 | -0.779 | 0.03669 | -0.062 | -21.219
-12.5 | -0.781 | 0.02518 | -0.066 | -31.011
-12 | -0.798 | 0.01482 | -0.072 | -53.867
-11.5 | -0.776 | 0.01314 | -0.074 | -59.049
-11 | -0.74 | 0.01252 | -0.074 | -59.077
-10.5 | -0.7 | 0.01231 | -0.075 | -56.863
-10 | -0.658 | 0.01177 | -0.076 | -55.859
-9.5 | -0.612 | 0.01134 | -0.076 | -54.001
-9 | -0.564 | 0.01073 | -0.077 | -52.514
-8.5 | -0.512 | 0.01093 | -0.078 | -46.904
-8 | -0.459 | 0.01022 | -0.078 | -44.957
-7.5 | -0.405 | 0.00996 | -0.079 | -40.624
-7 | -0.348 | 0.0097 | -0.08 | -35.916
-6.5 | -0.291 | 0.00972 | -0.081 | -29.891
-6 | -0.232 | 0.00935 | -0.081 | -24.788
-5.5 | -0.172 | 0.00974 | -0.082 | -17.672
-5 | -0.112 | 0.00942 | -0.083 | -11.85
-4.5 | -0.051 | 0.00938 | -0.083 | -5.392
-4 | 0.011 | 0.00945 | -0.084 | 1.155
-3.5 | 0.073 | 0.00943 | -0.085 | 7.709
-3 | 0.135 | 0.0096 | -0.086 | 14.042
-2.5 | 0.197 | 0.00937 | -0.086 | 21.024
-2 | 0.259 | 0.0094 | -0.087 | 27.594
-1.5 | 0.322 | 0.00935 | -0.088 | 34.46
-1 | 0.384 | 0.0096 | -0.088 | 39.979
-0.5 | 0.446 | 0.00943 | -0.089 | 47.279
0 | 0.511 | 0.00975 | -0.09 | 52.358
0.5 | 0.573 | 0.00954 | -0.091 | 60.041
1 | 0.635 | 0.00969 | -0.091 | 65.563
1.5 | 0.697 | 0.00979 | -0.092 | 71.21
2 | 0.759 | 0.00998 | -0.093 | 76.094
2.5 | 0.821 | 0.01046 | -0.094 | 78.5
3 | 0.883 | 0.01031 | -0.094 | 85.569
3.5 | 0.944 | 0.01055 | -0.095 | 89.477
4 | 1.005 | 0.01081 | -0.096 | 92.973
4.5 | 1.066 | 0.01142 | -0.096 | 93.347
5 | 1.127 | 0.01131 | -0.097 | 99.637
5.5 | 1.187 | 0.01173 | -0.098 | 101.195
6 | 1.247 | 0.01218 | -0.099 | 102.392
6.5 | 1.306 | 0.01268 | -0.099 | 103.016
7 | 1.365 | 0.01281 | -0.1 | 106.524
7.5 | 1.422 | 0.01324 | -0.101 | 107.415
8 | 1.479 | 0.01362 | -0.101 | 108.654
8.5 | 1.535 | 0.01418 | -0.102 | 108.26
9 | 1.591 | 0.01424 | -0.103 | 111.725
9.5 | 1.644 | 0.0154 | -0.103 | 106.742
10 | 1.695 | 0.01606 | -0.104 | 105.55
10.5 | 1.744 | 0.01669 | -0.105 | 104.512
11 | 1.792 | 0.01744 | -0.105 | 102.716
11.5 | 1.836 | 0.01822 | -0.106 | 100.785
12 | 1.879 | 0.01898 | -0.107 | 98.956
12.5 | 1.879 | 0.02041 | -0.105 | 92.056
13 | 1.907 | 0.02157 | -0.105 | 88.411
13.5 | 1.932 | 0.02304 | -0.106 | 83.858
14 | 1.955 | 0.02434 | -0.106 | 80.313
14.5 | 1.973 | 0.02581 | -0.106 | 76.429
15 | 1.987 | 0.02738 | -0.106 | 72.574
15.5 | 1.998 | 0.02914 | -0.107 | 68.556
16 | 2.005 | 0.03109 | -0.107 | 64.486
16.5 | 2.009 | 0.03326 | -0.107 | 60.384
17 | 2.003 | 0.0357 | -0.107 | 56.113
17.5 | 1.992 | 0.0381 | -0.107 | 52.274
18 | 1.975 | 0.04065 | -0.107 | 48.595
18.5 | 1.955 | 0.0435 | -0.107 | 44.947
19 | 1.931 | 0.04662 | -0.107 | 41.422
19.5 | 1.903 | 0.05001 | -0.107 | 38.052
20 | 1.872 | 0.05381 | -0.107 | 34.782

## 106. Re 10M Mach 0.00 (2)
BIGFOIL.COM POLAR EXPORT
GA 30A615
GA 30A615 |  |  |  | Cl Max: | 1.958 | at alpha= | 20 | deg
XFOIL ncrit=9 |  |  |  | L/D Max: | 172.496 | at alpha= | 5.5 | deg
Re: | 10000000 |  |  | Cd Min: | 0.05738 | at alpha= | 20 | deg
Mach: | 0 |  |  | Cl=0 at alpha= | -4.0433 | deg
|  |  |  | @ Cl=0.1, Cd= | 0.0057018
|  |  |  | @ Cl=0.4, Cd= | 0.0052879
|  |  |  | @ Cl=0.6, Cd= | 0.0053962
alpha (deg) | Cl | Cd | Cm | Cl/Cd
-20 | -1.6288 | 0.02272 | -0.1072 | -71.6901
-19.5 | -1.6118 | 0.02099 | -0.1036 | -76.7889
-19 | -1.5881 | 0.01969 | -0.0999 | -80.6552
-18 | -1.5037 | 0.01748 | -0.0978 | -86.024
-17.5 | -1.4642 | 0.01662 | -0.0956 | -88.0987
-17 | -1.4222 | 0.01574 | -0.0938 | -90.3558
-16.5 | -1.3781 | 0.01486 | -0.0923 | -92.7389
-16 | -1.3319 | 0.01408 | -0.0911 | -94.5952
-15.5 | -1.2836 | 0.01337 | -0.0901 | -96.006
-15 | -1.2336 | 0.01277 | -0.0892 | -96.6014
-14.5 | -1.1823 | 0.01221 | -0.0886 | -96.8305
-14 | -1.1299 | 0.01171 | -0.0881 | -96.4902
-13.5 | -1.0766 | 0.01125 | -0.0876 | -95.6978
-13 | -1.0234 | 0.01072 | -0.0872 | -95.4664
-12.5 | -0.9697 | 0.01021 | -0.0868 | -94.9755
-12 | -0.9152 | 0.00978 | -0.0865 | -93.5787
-11.5 | -0.8596 | 0.00941 | -0.0863 | -91.3496
-11 | -0.8037 | 0.00908 | -0.0862 | -88.5132
-10.5 | -0.748 | 0.00869 | -0.086 | -86.0759
-10 | -0.6915 | 0.00835 | -0.086 | -82.8144
-9.5 | -0.6346 | 0.0081 | -0.086 | -78.3457
-9 | -0.5775 | 0.00779 | -0.0861 | -74.1335
-8.5 | -0.5203 | 0.00753 | -0.0862 | -69.0969
-8 | -0.4626 | 0.00733 | -0.0863 | -63.1105
-7.5 | -0.4047 | 0.0071 | -0.0865 | -57
-7 | -0.3467 | 0.0069 | -0.0867 | -50.2464
-6.5 | -0.2881 | 0.00672 | -0.087 | -42.872
-6 | -0.2299 | 0.00652 | -0.0873 | -35.2607
-5.5 | -0.1711 | 0.00637 | -0.0876 | -26.8603
-5 | -0.1125 | 0.0062 | -0.0879 | -18.1452
-4.5 | -0.0538 | 0.00606 | -0.0883 | -8.8779
-4 | 0.0051 | 0.00591 | -0.0887 | 0.86294
-3.5 | 0.0638 | 0.0058 | -0.0891 | 11
-3 | 0.1228 | 0.00564 | -0.0895 | 21.773
-2.5 | 0.1815 | 0.00557 | -0.0899 | 32.5853
-2 | 0.2405 | 0.00544 | -0.0904 | 44.2096
-1.5 | 0.299 | 0.00537 | -0.0908 | 55.6797
-1 | 0.3572 | 0.00531 | -0.0911 | 67.2693
-0.5 | 0.4152 | 0.00528 | -0.0915 | 78.6364
0 | 0.4726 | 0.00527 | -0.0917 | 89.6774
0.5 | 0.5295 | 0.00534 | -0.0919 | 99.1573
1 | 0.5868 | 0.00538 | -0.0922 | 109.0706
1.5 | 0.6437 | 0.00545 | -0.0924 | 118.1101
2 | 0.7003 | 0.00557 | -0.0926 | 125.7271
2.5 | 0.7564 | 0.00571 | -0.0927 | 132.4694
3 | 0.8122 | 0.00589 | -0.0928 | 137.8947
3.5 | 0.8683 | 0.00604 | -0.093 | 143.7583
4 | 0.9241 | 0.00622 | -0.0931 | 148.5691
4.5 | 0.9788 | 0.00642 | -0.0931 | 152.4611
5 | 1.028 | 0.00605 | -0.0922 | 169.9174
5.5 | 1.0781 | 0.00625 | -0.0911 | 172.496
6 | 1.1278 | 0.00657 | -0.09 | 171.6591
6.5 | 1.1799 | 0.00692 | -0.0894 | 170.5058
7.5 | 1.2959 | 0.00778 | -0.0914 | 166.5681
8 | 1.348 | 0.00829 | -0.0912 | 162.6055
8.5 | 1.3924 | 0.00874 | -0.0893 | 159.3135
9 | 1.4383 | 0.00923 | -0.0878 | 155.8288
9.5 | 1.4829 | 0.00977 | -0.0862 | 151.781
10 | 1.5252 | 0.01034 | -0.0841 | 147.5048
10.5 | 1.5603 | 0.01097 | -0.0807 | 142.2334
11 | 1.5964 | 0.01166 | -0.0778 | 136.9125
11.5 | 1.6317 | 0.01244 | -0.0749 | 131.1656
12 | 1.6657 | 0.01335 | -0.0721 | 124.7715
12.5 | 1.7 | 0.01431 | -0.0696 | 118.798
13 | 1.7332 | 0.01539 | -0.0671 | 112.6186
13.5 | 1.7632 | 0.01673 | -0.0645 | 105.3915
14 | 1.7912 | 0.01826 | -0.062 | 98.0942
14.5 | 1.8182 | 0.01996 | -0.0596 | 91.0922
15 | 1.8417 | 0.02196 | -0.0572 | 83.8661
15.5 | 1.8611 | 0.02438 | -0.0547 | 76.3372
16 | 1.8801 | 0.02688 | -0.0524 | 69.9442
16.5 | 1.899 | 0.02951 | -0.0504 | 64.3511
17 | 1.9105 | 0.03285 | -0.0482 | 58.1583
17.5 | 1.9257 | 0.03603 | -0.0465 | 53.4471
18 | 1.9354 | 0.03974 | -0.0447 | 48.7016
18.5 | 1.9467 | 0.04344 | -0.0434 | 44.8135
19 | 1.9523 | 0.04783 | -0.0421 | 40.8175
19.5 | 1.9535 | 0.05271 | -0.0409 | 37.0613
20 | 1.958 | 0.05738 | -0.0401 | 34.1234

## 107. Re 10M Mach 0.10 (1)
BIGFOIL.COM POLAR EXPORT
GA 30A615
GA 30A615 |  |  |  | Cl Max: | 1.996 | at alpha= | 16 | deg
JavaFoil+Calcfoil stall+Eppler ext transition |  |  |  | L/D Max: | 111.37 | at alpha= | 9 | deg
Re: | 10000000 |  |  | Cd Min: | 0.00936 | at alpha= | -5 | deg
Mach: | 0.1 |  |  | Cl=0 at alpha= | -4.0887 | deg
|  |  |  | @ Cl=0.1, Cd= | 0.0095053
|  |  |  | @ Cl=0.4, Cd= | 0.009619
|  |  |  | @ Cl=0.6, Cd= | 0.0096648
alpha (deg) | Cl | Cd | Cm | Cl/Cd
-17 | -0.769 | 0.102 | -0.046 | -7.54
-16.5 | -0.775 | 0.09513 | -0.048 | -8.15
-16 | -0.779 | 0.08819 | -0.049 | -8.835
-15.5 | -0.78 | 0.08121 | -0.05 | -9.609
-15 | -0.78 | 0.07388 | -0.052 | -10.562
-14.5 | -0.778 | 0.06685 | -0.054 | -11.632
-14 | -0.778 | 0.05572 | -0.057 | -13.97
-13.5 | -0.772 | 0.04863 | -0.059 | -15.869
-13 | -0.767 | 0.03935 | -0.061 | -19.486
-12.5 | -0.756 | 0.03277 | -0.064 | -23.057
-12 | -0.788 | 0.01571 | -0.072 | -50.145
-11.5 | -0.773 | 0.01335 | -0.074 | -57.886
-11 | -0.738 | 0.01265 | -0.075 | -58.335
-10.5 | -0.7 | 0.01239 | -0.075 | -56.446
-10 | -0.658 | 0.0124 | -0.076 | -53.052
-9.5 | -0.613 | 0.0112 | -0.077 | -54.715
-9 | -0.565 | 0.0108 | -0.077 | -52.278
-8.5 | -0.514 | 0.01099 | -0.078 | -46.744
-8 | -0.461 | 0.01028 | -0.079 | -44.833
-7.5 | -0.406 | 0.01005 | -0.08 | -40.384
-7 | -0.35 | 0.0098 | -0.08 | -35.673
-6.5 | -0.292 | 0.00978 | -0.081 | -29.826
-6 | -0.233 | 0.00959 | -0.082 | -24.287
-5.5 | -0.173 | 0.00972 | -0.082 | -17.785
-5 | -0.112 | 0.00936 | -0.083 | -11.981
-4.5 | -0.051 | 0.00948 | -0.084 | -5.363
-4 | 0.011 | 0.00944 | -0.085 | 1.162
-3.5 | 0.073 | 0.00944 | -0.085 | 7.741
-3 | 0.135 | 0.00959 | -0.086 | 14.128
-2.5 | 0.198 | 0.00946 | -0.087 | 20.912
-2 | 0.261 | 0.00939 | -0.087 | 27.746
-1.5 | 0.324 | 0.00944 | -0.088 | 34.305
-1 | 0.386 | 0.00961 | -0.089 | 40.115
-0.5 | 0.448 | 0.00965 | -0.09 | 46.436
0 | 0.513 | 0.00976 | -0.09 | 52.593
0.5 | 0.576 | 0.00963 | -0.091 | 59.813
1 | 0.638 | 0.00972 | -0.092 | 65.688
1.5 | 0.701 | 0.00987 | -0.093 | 70.989
2 | 0.763 | 0.00995 | -0.093 | 76.645
2.5 | 0.825 | 0.01043 | -0.094 | 79.087
3 | 0.887 | 0.01034 | -0.095 | 85.772
3.5 | 0.949 | 0.01057 | -0.095 | 89.73
4 | 1.01 | 0.01084 | -0.096 | 93.206
4.5 | 1.071 | 0.01142 | -0.097 | 93.81
5 | 1.132 | 0.01167 | -0.098 | 97.047
5.5 | 1.193 | 0.0118 | -0.098 | 101.123
6 | 1.253 | 0.01224 | -0.099 | 102.317
6.5 | 1.312 | 0.01271 | -0.1 | 103.277
7 | 1.371 | 0.01288 | -0.1 | 106.474
7.5 | 1.429 | 0.01334 | -0.101 | 107.109
8 | 1.486 | 0.01371 | -0.102 | 108.372
8.5 | 1.542 | 0.0143 | -0.102 | 107.846
9 | 1.598 | 0.01435 | -0.103 | 111.37
9.5 | 1.651 | 0.01552 | -0.104 | 106.367
10 | 1.702 | 0.01621 | -0.105 | 104.954
10.5 | 1.751 | 0.01691 | -0.105 | 103.573
11 | 1.798 | 0.01763 | -0.106 | 101.968
11.5 | 1.842 | 0.01844 | -0.106 | 99.927
12 | 1.884 | 0.01923 | -0.107 | 97.968
12.5 | 1.882 | 0.02071 | -0.106 | 90.845
13 | 1.909 | 0.02199 | -0.106 | 86.833
13.5 | 1.933 | 0.02351 | -0.106 | 82.209
14 | 1.953 | 0.0249 | -0.106 | 78.463
14.5 | 1.97 | 0.02636 | -0.107 | 74.718
15 | 1.982 | 0.028 | -0.107 | 70.792
15.5 | 1.991 | 0.02999 | -0.107 | 66.38
16 | 1.996 | 0.0319 | -0.107 | 62.573
16.5 | 1.996 | 0.03438 | -0.107 | 58.058
17 | 1.988 | 0.03672 | -0.107 | 54.136
17.5 | 1.972 | 0.03946 | -0.107 | 49.97
18 | 1.952 | 0.04224 | -0.107 | 46.199
18.5 | 1.927 | 0.04498 | -0.108 | 42.842
19 | 1.898 | 0.0483 | -0.108 | 39.306
19.5 | 1.865 | 0.05196 | -0.108 | 35.903
20 | 1.829 | 0.05604 | -0.108 | 32.633

## 108. Re 10M Mach 0.10 (2)
BIGFOIL.COM POLAR EXPORT
GA 30A615
GA 30A615 |  |  |  | Cl Max: | 1.9498 | at alpha= | 20 | deg
XFOIL ncrit=9 |  |  |  | L/D Max: | 172.448 | at alpha= | 5.5 | deg
Re: | 10000000 |  |  | Cd Min: | 0.06067 | at alpha= | 20 | deg
Mach: | 0.1 |  |  | Cl=0 at alpha= | -4.0422 | deg
|  |  |  | @ Cl=0.1, Cd= | 0.0057133
|  |  |  | @ Cl=0.4, Cd= | 0.0052992
|  |  |  | @ Cl=0.6, Cd= | 0.0054033
alpha (deg) | Cl | Cd | Cm | Cl/Cd
-20 | -1.6098 | 0.02586 | -0.1131 | -62.2506
-19.5 | -1.6013 | 0.02298 | -0.1109 | -69.6823
-19 | -1.5858 | 0.0211 | -0.107 | -75.1564
-18.5 | -1.5591 | 0.0197 | -0.1035 | -79.1421
-18 | -1.5151 | 0.01842 | -0.1026 | -82.253
-17.5 | -1.4767 | 0.0174 | -0.1001 | -84.8678
-17 | -1.4346 | 0.01651 | -0.0979 | -86.8928
-16.5 | -1.3895 | 0.01567 | -0.0962 | -88.6726
-16 | -1.3439 | 0.01474 | -0.0946 | -91.1737
-15.5 | -1.2959 | 0.01392 | -0.0933 | -93.0963
-15 | -1.2462 | 0.01319 | -0.0922 | -94.4807
-14.5 | -1.1947 | 0.01255 | -0.0913 | -95.1952
-14 | -1.1419 | 0.01198 | -0.0905 | -95.3172
-13.5 | -1.088 | 0.01147 | -0.0898 | -94.8561
-13 | -1.0334 | 0.011 | -0.0893 | -93.9455
-12.5 | -0.9791 | 0.01045 | -0.0887 | -93.6938
-12 | -0.9242 | 0.00995 | -0.0882 | -92.8844
-11.5 | -0.8682 | 0.00953 | -0.0879 | -91.1018
-11 | -0.8116 | 0.00919 | -0.0877 | -88.3134
-10.5 | -0.755 | 0.00881 | -0.0874 | -85.6981
-10 | -0.698 | 0.00844 | -0.0873 | -82.7014
-9.5 | -0.6406 | 0.00816 | -0.0872 | -78.5049
-9 | -0.5827 | 0.00787 | -0.0872 | -74.0407
-8.5 | -0.5249 | 0.00758 | -0.0872 | -69.248
-8 | -0.4667 | 0.00737 | -0.0872 | -63.3243
-7.5 | -0.4081 | 0.00714 | -0.0874 | -57.1569
-7 | -0.3497 | 0.00693 | -0.0875 | -50.4618
-6.5 | -0.2906 | 0.00674 | -0.0877 | -43.1157
-6 | -0.2319 | 0.00655 | -0.0879 | -35.4046
-5.5 | -0.1726 | 0.00639 | -0.0883 | -27.011
-5 | -0.1135 | 0.00621 | -0.0886 | -18.277
-4.5 | -0.0543 | 0.00608 | -0.0889 | -8.9309
-4 | 0.005 | 0.00592 | -0.0893 | 0.84459
-3.5 | 0.0641 | 0.00581 | -0.0896 | 11.0327
-3 | 0.1235 | 0.00565 | -0.09 | 21.8584
-2.5 | 0.1826 | 0.00557 | -0.0904 | 32.7828
-2 | 0.242 | 0.00544 | -0.0909 | 44.4853
-1.5 | 0.3009 | 0.00538 | -0.0913 | 55.9294
-1 | 0.3595 | 0.00532 | -0.0916 | 67.5752
-0.5 | 0.4179 | 0.00529 | -0.092 | 78.9981
0 | 0.4755 | 0.00528 | -0.0922 | 90.0568
0.5 | 0.5329 | 0.00534 | -0.0924 | 99.794
1 | 0.5905 | 0.00539 | -0.0927 | 109.5547
1.5 | 0.6477 | 0.00547 | -0.0929 | 118.4095
2 | 0.7047 | 0.00558 | -0.0931 | 126.2903
2.5 | 0.7611 | 0.00573 | -0.0932 | 132.8272
3 | 0.8173 | 0.0059 | -0.0932 | 138.5254
3.5 | 0.8737 | 0.00606 | -0.0934 | 144.1749
4 | 0.9298 | 0.00624 | -0.0935 | 149.0064
4.5 | 0.9848 | 0.00645 | -0.0934 | 152.6822
5 | 1.0344 | 0.00607 | -0.0925 | 170.4119
5.5 | 1.0847 | 0.00629 | -0.0913 | 172.4483
6 | 1.1346 | 0.00661 | -0.0901 | 171.649
6.5 | 1.1871 | 0.00696 | -0.0896 | 170.5603
7.5 | 1.3039 | 0.00785 | -0.0914 | 166.1019
8 | 1.355 | 0.00836 | -0.0909 | 162.0813
8.5 | 1.4001 | 0.00882 | -0.089 | 158.7415
9 | 1.4462 | 0.00931 | -0.0874 | 155.3383
9.5 | 1.4903 | 0.00987 | -0.0855 | 150.9929
10 | 1.5306 | 0.01046 | -0.0829 | 146.3289
10.5 | 1.5655 | 0.01114 | -0.0794 | 140.5296
11 | 1.6018 | 0.01187 | -0.0764 | 134.9452
11.5 | 1.6375 | 0.0127 | -0.0736 | 128.937
12 | 1.6718 | 0.01365 | -0.0707 | 122.4762
12.5 | 1.7055 | 0.01471 | -0.0681 | 115.9415
13 | 1.7386 | 0.01586 | -0.0656 | 109.6217
13.5 | 1.768 | 0.01732 | -0.0629 | 102.0785
14 | 1.7958 | 0.01897 | -0.0604 | 94.6653
14.5 | 1.822 | 0.02081 | -0.0579 | 87.5541
15 | 1.8449 | 0.02297 | -0.0554 | 80.3178
15.5 | 1.8644 | 0.02545 | -0.0529 | 73.2574
16 | 1.8807 | 0.0283 | -0.0505 | 66.4558
16.5 | 1.8992 | 0.03109 | -0.0485 | 61.0872
17 | 1.9115 | 0.03447 | -0.0464 | 55.454
17.5 | 1.9241 | 0.03802 | -0.0446 | 50.6076
18 | 1.9319 | 0.04203 | -0.0429 | 45.9648
18.5 | 1.9427 | 0.04594 | -0.0415 | 42.2878
19 | 1.9474 | 0.05046 | -0.0402 | 38.5929
19.5 | 1.9474 | 0.05565 | -0.0392 | 34.9937
20 | 1.9498 | 0.06067 | -0.0384 | 32.1378

## 109. Re 10M Mach 0.25 (1)
BIGFOIL.COM POLAR EXPORT
GA 30A615
GA 30A615 |  |  |  | Cl Max: | 1.937 | at alpha= | 14.5 | deg
JavaFoil+Calcfoil stall+Eppler ext transition |  |  |  | L/D Max: | 108.401 | at alpha= | 9 | deg
Re: | 10000000 |  |  | Cd Min: | 0.00947 | at alpha= | -4 | deg
Mach: | 0.25 |  |  | Cl=0 at alpha= | -4.0873 | deg
|  |  |  | @ Cl=0.1, Cd= | 0.0096364
|  |  |  | @ Cl=0.4, Cd= | 0.0097419
|  |  |  | @ Cl=0.6, Cd= | 0.0097263
alpha (deg) | Cl | Cd | Cm | Cl/Cd
-16 | -0.58 | 0.1118 | -0.043 | -5.191
-15.5 | -0.606 | 0.10371 | -0.044 | -5.842
-15 | -0.628 | 0.09535 | -0.046 | -6.582
-14.5 | -0.645 | 0.08783 | -0.048 | -7.343
-14 | -0.658 | 0.07918 | -0.05 | -8.317
-13.5 | -0.667 | 0.07131 | -0.053 | -9.36
-13 | -0.676 | 0.05979 | -0.056 | -11.313
-12.5 | -0.678 | 0.05168 | -0.059 | -13.113
-12 | -0.679 | 0.04117 | -0.063 | -16.488
-11.5 | -0.674 | 0.03278 | -0.066 | -20.56
-11 | -0.705 | 0.01562 | -0.075 | -45.123
-10.5 | -0.691 | 0.01295 | -0.077 | -53.322
-10 | -0.655 | 0.01262 | -0.078 | -51.873
-9.5 | -0.614 | 0.01173 | -0.079 | -52.356
-9 | -0.569 | 0.01147 | -0.08 | -49.614
-8.5 | -0.52 | 0.01137 | -0.08 | -45.719
-8 | -0.468 | 0.01057 | -0.081 | -44.247
-7.5 | -0.413 | 0.01022 | -0.082 | -40.465
-7 | -0.357 | 0.00994 | -0.082 | -35.882
-6.5 | -0.298 | 0.00968 | -0.083 | -30.833
-6 | -0.238 | 0.00948 | -0.084 | -25.15
-5.5 | -0.177 | 0.00961 | -0.085 | -18.441
-5 | -0.115 | 0.00964 | -0.085 | -11.925
-4.5 | -0.052 | 0.00953 | -0.086 | -5.472
-4 | 0.011 | 0.00947 | -0.087 | 1.189
-3.5 | 0.075 | 0.00957 | -0.088 | 7.843
-3 | 0.139 | 0.00974 | -0.088 | 14.276
-2.5 | 0.203 | 0.00951 | -0.089 | 21.385
-2 | 0.268 | 0.00953 | -0.09 | 28.095
-1.5 | 0.333 | 0.00948 | -0.091 | 35.101
-1 | 0.396 | 0.00974 | -0.091 | 40.658
-0.5 | 0.46 | 0.00977 | -0.092 | 47.098
0 | 0.527 | 0.00984 | -0.093 | 53.575
0.5 | 0.592 | 0.00971 | -0.094 | 60.935
1 | 0.656 | 0.00984 | -0.094 | 66.652
1.5 | 0.72 | 0.01024 | -0.095 | 70.274
2 | 0.784 | 0.01046 | -0.096 | 74.928
2.5 | 0.847 | 0.01036 | -0.097 | 81.763
3 | 0.911 | 0.01085 | -0.097 | 83.987
3.5 | 0.974 | 0.01079 | -0.098 | 90.334
4 | 1.038 | 0.01106 | -0.099 | 93.793
4.5 | 1.1 | 0.01171 | -0.1 | 93.943
5 | 1.163 | 0.01197 | -0.1 | 97.158
5.5 | 1.225 | 0.01247 | -0.101 | 98.228
6 | 1.286 | 0.0126 | -0.102 | 102.025
6.5 | 1.347 | 0.01314 | -0.103 | 102.48
7 | 1.407 | 0.01341 | -0.103 | 104.924
7.5 | 1.466 | 0.0139 | -0.104 | 105.455
8 | 1.523 | 0.01439 | -0.104 | 105.883
8.5 | 1.58 | 0.01502 | -0.105 | 105.203
9 | 1.636 | 0.01509 | -0.106 | 108.401
9.5 | 1.689 | 0.01645 | -0.107 | 102.673
10 | 1.739 | 0.01717 | -0.107 | 101.288
10.5 | 1.787 | 0.01809 | -0.108 | 98.764
11 | 1.832 | 0.01886 | -0.109 | 97.127
11.5 | 1.836 | 0.02027 | -0.107 | 90.552
12 | 1.866 | 0.02152 | -0.108 | 86.735
12.5 | 1.892 | 0.02288 | -0.108 | 82.698
13 | 1.911 | 0.02466 | -0.108 | 77.497
13.5 | 1.925 | 0.02633 | -0.108 | 73.099
14 | 1.934 | 0.02816 | -0.108 | 68.664
14.5 | 1.937 | 0.03013 | -0.108 | 64.308
15 | 1.935 | 0.03236 | -0.108 | 59.787
15.5 | 1.926 | 0.03483 | -0.109 | 55.307
16 | 1.911 | 0.03778 | -0.109 | 50.594
16.5 | 1.891 | 0.04096 | -0.109 | 46.166
17 | 1.856 | 0.04451 | -0.109 | 41.692
17.5 | 1.808 | 0.04831 | -0.109 | 37.432
18 | 1.752 | 0.05255 | -0.108 | 33.351
18.5 | 1.689 | 0.05734 | -0.108 | 29.462
19 | 1.62 | 0.06219 | -0.108 | 26.045
19.5 | 1.543 | 0.06842 | -0.108 | 22.553

## 110. Re 10M Mach 0.25 (2)
BIGFOIL.COM POLAR EXPORT
GA 30A615
GA 30A615 |  |  |  | Cl Max: | 1.9121 | at alpha= | 18 | deg
XFOIL ncrit=9 |  |  |  | L/D Max: | 172.431 | at alpha= | 5.5 | deg
Re: | 10000000 |  |  | Cd Min: | 0.17429 | at alpha= | -20 | deg
Mach: | 0.25 |  |  | Cl=0 at alpha= | -4.0348 | deg
|  |  |  | @ Cl=0.1, Cd= | 0.0057823
|  |  |  | @ Cl=0.4, Cd= | 0.0053462
|  |  |  | @ Cl=0.6, Cd= | 0.0054491
alpha (deg) | Cl | Cd | Cm | Cl/Cd
-20 | -0.709 | 0.17429 | -0.0147 | -4.0679
-19.5 | -0.7203 | 0.16275 | -0.022 | -4.4258
-19 | -0.7526 | 0.14788 | -0.0314 | -5.0893
-18.5 | -0.8385 | 0.125 | -0.0464 | -6.708
-18 | -1.2368 | 0.06403 | -0.092 | -19.3159
-17.5 | -1.4261 | 0.02963 | -0.1265 | -48.1303
-17 | -1.4344 | 0.02409 | -0.1271 | -59.5434
-16.5 | -1.4299 | 0.0216 | -0.121 | -66.1991
-16 | -1.3976 | 0.01961 | -0.1171 | -71.2698
-15.5 | -1.3557 | 0.01799 | -0.1139 | -75.3585
-15 | -1.3081 | 0.01665 | -0.111 | -78.5646
-14.5 | -1.2566 | 0.01549 | -0.1084 | -81.1233
-14 | -1.2044 | 0.0143 | -0.106 | -84.2238
-13.5 | -1.15 | 0.01327 | -0.1038 | -86.6616
-13 | -1.0933 | 0.01241 | -0.102 | -88.0983
-12.5 | -1.035 | 0.01169 | -0.1003 | -88.5372
-12 | -0.9756 | 0.01108 | -0.0989 | -88.0505
-11.5 | -0.9156 | 0.01053 | -0.0976 | -86.9516
-11 | -0.8562 | 0.00991 | -0.0964 | -86.3976
-10.5 | -0.7959 | 0.00942 | -0.0954 | -84.4904
-10 | -0.7347 | 0.00901 | -0.0946 | -81.5427
-9.5 | -0.6739 | 0.00859 | -0.0939 | -78.4517
-9 | -0.6128 | 0.00822 | -0.0933 | -74.5499
-8.5 | -0.551 | 0.00793 | -0.0929 | -69.483
-8 | -0.4899 | 0.00761 | -0.0924 | -64.3758
-7.5 | -0.4282 | 0.00735 | -0.0922 | -58.2585
-7 | -0.3665 | 0.00712 | -0.092 | -51.4747
-6.5 | -0.3047 | 0.00687 | -0.0919 | -44.3523
-6 | -0.243 | 0.00669 | -0.0919 | -36.3229
-5.5 | -0.1811 | 0.00647 | -0.092 | -27.9907
-5 | -0.1193 | 0.00632 | -0.0921 | -18.8766
-4.5 | -0.0574 | 0.00616 | -0.0923 | -9.3182
-4 | 0.0043 | 0.006 | -0.0925 | 0.71667
-3.5 | 0.0657 | 0.00586 | -0.0928 | 11.2116
-3 | 0.1275 | 0.00572 | -0.0931 | 22.2902
-2.5 | 0.1888 | 0.00561 | -0.0934 | 33.6542
-2 | 0.2503 | 0.00549 | -0.0938 | 45.592
-1.5 | 0.3115 | 0.00542 | -0.0942 | 57.4723
-1 | 0.3722 | 0.00536 | -0.0945 | 69.4403
-0.5 | 0.4324 | 0.00533 | -0.0947 | 81.1257
0 | 0.4919 | 0.00535 | -0.0949 | 91.9439
0.5 | 0.5515 | 0.0054 | -0.0951 | 102.1296
1 | 0.6108 | 0.00546 | -0.0952 | 111.8681
1.5 | 0.6698 | 0.00554 | -0.0954 | 120.9025
2 | 0.7291 | 0.00564 | -0.0955 | 129.273
2.5 | 0.7872 | 0.00581 | -0.0955 | 135.4905
3 | 0.8453 | 0.00599 | -0.0955 | 141.1185
3.5 | 0.9035 | 0.00617 | -0.0955 | 146.4344
4 | 0.9611 | 0.00639 | -0.0953 | 150.4069
4.5 | 1.0181 | 0.00661 | -0.0951 | 154.0242
5 | 1.0701 | 0.00622 | -0.0941 | 172.0418
5.5 | 1.1208 | 0.0065 | -0.0925 | 172.4308
6 | 1.1725 | 0.00682 | -0.091 | 171.9208
6.5 | 1.2267 | 0.00719 | -0.0901 | 170.612
7 | 1.2883 | 0.00769 | -0.091 | 167.5293
7.5 | 1.3479 | 0.00824 | -0.0915 | 163.5801
8 | 1.3942 | 0.00872 | -0.0891 | 159.8853
8.5 | 1.4407 | 0.00926 | -0.0868 | 155.5832
9 | 1.4847 | 0.00984 | -0.084 | 150.8841
9.5 | 1.5219 | 0.01051 | -0.08 | 144.8049
10 | 1.5577 | 0.01137 | -0.0761 | 137.0009
10.5 | 1.5946 | 0.01229 | -0.0727 | 129.7478
11 | 1.6302 | 0.01336 | -0.0693 | 122.021
11.5 | 1.6668 | 0.01449 | -0.0663 | 115.0311
12 | 1.7017 | 0.01581 | -0.0634 | 107.6344
12.5 | 1.7335 | 0.0174 | -0.0604 | 99.6264
13 | 1.7639 | 0.01921 | -0.0575 | 91.822
13.5 | 1.7928 | 0.0212 | -0.0548 | 84.566
14 | 1.8171 | 0.0236 | -0.0519 | 76.9958
14.5 | 1.8378 | 0.02634 | -0.0491 | 69.7722
15 | 1.8564 | 0.02939 | -0.0464 | 63.1643
15.5 | 1.8736 | 0.03263 | -0.0439 | 57.4196
16 | 1.8848 | 0.03652 | -0.0414 | 51.6101
16.5 | 1.8932 | 0.04076 | -0.0391 | 46.4475
17 | 1.9046 | 0.04489 | -0.0373 | 42.4282
17.5 | 1.9065 | 0.05005 | -0.0355 | 38.0919
18 | 1.9121 | 0.05492 | -0.0341 | 34.8161
18.5 | 1.912 | 0.0605 | -0.0329 | 31.6033
19 | 1.9062 | 0.06678 | -0.032 | 28.5445
19.5 | 1.9037 | 0.07288 | -0.0315 | 26.121
20 | 1.8955 | 0.07964 | -0.0313 | 23.8009

## 111. Re 10M Mach 0.50 (1)
BIGFOIL.COM POLAR EXPORT
GA 30A615
GA 30A615 |  |  |  | Cl Max: | 1.786 | at alpha= | 10.5 | deg
JavaFoil+Calcfoil stall+Eppler ext transition |  |  |  | L/D Max: | 100.417 | at alpha= | 7 | deg
Re: | 10000000 |  |  | Cd Min: | 0.00971 | at alpha= | -3 | deg
Mach: | 0.5 |  |  | Cl=0 at alpha= | -4.0857 | deg
|  |  |  | @ Cl=0.1, Cd= | 0.0097482
|  |  |  | @ Cl=0.4, Cd= | 0.009786
|  |  |  | @ Cl=0.6, Cd= | 0.010087
alpha (deg) | Cl | Cd | Cm | Cl/Cd
-20 | -0.923 | 0.15018 | -0.048 | -6.148
-19.5 | -0.894 | 0.14411 | -0.048 | -6.207
-19 | -0.864 | 0.13963 | -0.047 | -6.187
-18.5 | -0.835 | 0.13716 | -0.047 | -6.084
-18 | -0.805 | 0.13298 | -0.046 | -6.05
-17.5 | -0.775 | 0.13035 | -0.046 | -5.944
-17 | -0.747 | 0.12548 | -0.046 | -5.95
-16.5 | -0.718 | 0.13595 | -0.047 | -5.284
-16 | -0.692 | 0.12413 | -0.048 | -5.572
-15.5 | -0.663 | 0.11713 | -0.048 | -5.663
-15 | -0.634 | 0.11185 | -0.048 | -5.669
-14.5 | -0.605 | 0.10579 | -0.048 | -5.718
-14 | -0.576 | 0.10284 | -0.048 | -5.596
-13.5 | -0.546 | 0.09992 | -0.047 | -5.462
-13 | -0.516 | 0.09665 | -0.046 | -5.34
-12.5 | -0.487 | 0.09243 | -0.046 | -5.272
-12 | -0.459 | 0.08977 | -0.046 | -5.108
-11.5 | -0.43 | 0.08431 | -0.048 | -5.106
-11 | -0.402 | 0.07869 | -0.049 | -5.108
-10.5 | -0.373 | 0.0745 | -0.048 | -5.001
-10 | -0.345 | 0.06688 | -0.051 | -5.155
-9.5 | -0.317 | 0.06068 | -0.053 | -5.224
-9 | -0.286 | 0.06375 | -0.048 | -4.48
-8.5 | -0.262 | 0.05054 | -0.06 | -5.18
-8 | -0.364 | 0.03516 | -0.072 | -10.351
-7.5 | -0.41 | 0.01212 | -0.091 | -33.795
-7 | -0.37 | 0.01169 | -0.092 | -31.686
-6.5 | -0.318 | 0.01054 | -0.093 | -30.183
-6 | -0.258 | 0.01016 | -0.094 | -25.44
-5.5 | -0.194 | 0.00985 | -0.095 | -19.692
-5 | -0.127 | 0.00986 | -0.095 | -12.848
-4.5 | -0.058 | 0.00996 | -0.096 | -5.797
-4 | 0.012 | 0.0098 | -0.097 | 1.275
-3.5 | 0.083 | 0.00976 | -0.098 | 8.549
-3 | 0.155 | 0.00971 | -0.099 | 15.965
-2.5 | 0.227 | 0.01014 | -0.1 | 22.357
-2 | 0.299 | 0.00979 | -0.1 | 30.499
-1.5 | 0.372 | 0.00981 | -0.101 | 37.879
-1 | 0.442 | 0.00975 | -0.102 | 45.365
-0.5 | 0.514 | 0.01022 | -0.103 | 50.229
0 | 0.589 | 0.01 | -0.104 | 58.894
0.5 | 0.661 | 0.01057 | -0.105 | 62.487
1 | 0.732 | 0.01073 | -0.105 | 68.262
1.5 | 0.804 | 0.01096 | -0.106 | 73.329
2 | 0.875 | 0.01081 | -0.107 | 80.951
2.5 | 0.946 | 0.01108 | -0.108 | 85.336
3 | 1.016 | 0.01134 | -0.109 | 89.588
3.5 | 1.087 | 0.01174 | -0.11 | 92.548
4 | 1.156 | 0.01215 | -0.11 | 95.184
4.5 | 1.225 | 0.01252 | -0.111 | 97.873
5 | 1.294 | 0.01312 | -0.112 | 98.64
5.5 | 1.362 | 0.01434 | -0.113 | 94.919
6 | 1.428 | 0.01527 | -0.114 | 93.533
6.5 | 1.493 | 0.0154 | -0.115 | 96.915
7 | 1.556 | 0.0155 | -0.115 | 100.417
7.5 | 1.616 | 0.01713 | -0.116 | 94.338
8 | 1.674 | 0.01829 | -0.117 | 91.501
8.5 | 1.692 | 0.0196 | -0.115 | 86.364
9 | 1.734 | 0.02123 | -0.115 | 81.678
9.5 | 1.767 | 0.023 | -0.116 | 76.825
10 | 1.784 | 0.025 | -0.116 | 71.365
10.5 | 1.786 | 0.02724 | -0.116 | 65.545
11 | 1.761 | 0.03099 | -0.115 | 56.809
11.5 | 1.684 | 0.0359 | -0.115 | 46.91
12 | 1.456 | 0.04258 | -0.114 | 34.206
12.5 | 1.087 | 0.05332 | -0.112 | 20.392
13 | 1.107 | 0.06049 | -0.111 | 18.296
13.5 | 1.138 | 0.05979 | -0.112 | 19.039
14 | 1.163 | 0.06567 | -0.111 | 17.714
14.5 | 1.182 | 0.07477 | -0.11 | 15.803
15 | 1.172 | 0.09813 | -0.103 | 11.944
15.5 | 1.189 | 0.10346 | -0.101 | 11.494

## 112. Re 10M Mach 0.50 (2)
BIGFOIL.COM POLAR EXPORT
GA 30A615
GA 30A615 |  |  |  | Cl Max: | 1.8375 | at alpha= | 14.5 | deg
XFOIL ncrit=9 |  |  |  | L/D Max: | 171.803 | at alpha= | 5.5 | deg
Re: | 10000000 |  |  | Cd Min: | 0.1478 | at alpha= | 19.5 | deg
Mach: | 0.5 |  |  | Cl=0 at alpha= | -3.9905 | deg
|  |  |  | @ Cl=0.1, Cd= | 0.0060854
|  |  |  | @ Cl=0.4, Cd= | 0.0056062
|  |  |  | @ Cl=0.6, Cd= | 0.0056606
alpha (deg) | Cl | Cd | Cm | Cl/Cd
-13.5 | -0.4451 | 0.11817 | -0.0616 | -3.7666
-13 | -0.4609 | 0.10725 | -0.0683 | -4.2974
-12.5 | -0.4806 | 0.09631 | -0.0754 | -4.9901
-12 | -0.4958 | 0.08641 | -0.0819 | -5.7378
-11.5 | -0.5134 | 0.07666 | -0.0887 | -6.6971
-11 | -0.5324 | 0.06705 | -0.0956 | -7.9403
-10.5 | -0.5524 | 0.05745 | -0.103 | -9.6153
-10 | -0.5731 | 0.04755 | -0.1118 | -12.0526
-9.5 | -0.5928 | 0.03651 | -0.1238 | -16.2366
-9 | -0.6075 | 0.02445 | -0.1323 | -24.8466
-8.5 | -0.6241 | 0.01588 | -0.1296 | -39.301
-8 | -0.5965 | 0.01072 | -0.1235 | -55.6437
-7.5 | -0.5296 | 0.0089 | -0.1189 | -59.5056
-7 | -0.4531 | 0.00819 | -0.1158 | -55.3236
-6.5 | -0.3762 | 0.00771 | -0.1135 | -48.7938
-6 | -0.2994 | 0.00735 | -0.1117 | -40.7347
-5.5 | -0.2242 | 0.00703 | -0.1102 | -31.8919
-5 | -0.1489 | 0.00677 | -0.1091 | -21.9941
-4.5 | -0.0748 | 0.00652 | -0.1083 | -11.4724
-4 | -0.0014 | 0.00633 | -0.1076 | -0.22117
-3.5 | 0.0719 | 0.00614 | -0.1073 | 11.7101
-3 | 0.144 | 0.006 | -0.107 | 24
-2.5 | 0.2162 | 0.00582 | -0.1069 | 37.1478
-2 | 0.2873 | 0.00572 | -0.1068 | 50.2273
-1.5 | 0.3584 | 0.00563 | -0.1069 | 63.659
-1 | 0.4282 | 0.00559 | -0.1068 | 76.6011
-0.5 | 0.4973 | 0.00558 | -0.1067 | 89.1219
0 | 0.5655 | 0.00562 | -0.1065 | 100.6228
0.5 | 0.6335 | 0.0057 | -0.1063 | 111.1404
1 | 0.7018 | 0.00576 | -0.1062 | 121.8403
1.5 | 0.7693 | 0.00587 | -0.1059 | 131.0562
2.5 | 0.9034 | 0.0062 | -0.1049 | 145.7097
3 | 0.9681 | 0.00649 | -0.1039 | 149.168
3.5 | 1.0336 | 0.00675 | -0.103 | 153.1259
4 | 1.0986 | 0.00704 | -0.1018 | 156.0511
4.5 | 1.1616 | 0.00739 | -0.1001 | 157.1854
5 | 1.2235 | 0.00769 | -0.0982 | 159.1027
5.5 | 1.2765 | 0.00743 | -0.0945 | 171.8035
6 | 1.3253 | 0.00803 | -0.0897 | 165.0436
6.5 | 1.3824 | 0.00877 | -0.0867 | 157.6283
7 | 1.4293 | 0.00958 | -0.0819 | 149.1962
7.5 | 1.4753 | 0.01062 | -0.0772 | 138.9171
8 | 1.5176 | 0.01199 | -0.0723 | 126.5721
8.5 | 1.5612 | 0.01354 | -0.0679 | 115.3028
9.5 | 1.6408 | 0.01762 | -0.0594 | 93.1215
10 | 1.6747 | 0.02025 | -0.0551 | 82.7012
10.5 | 1.7042 | 0.02325 | -0.0507 | 73.2989
11 | 1.7307 | 0.02655 | -0.0463 | 65.1864
11.5 | 1.755 | 0.03008 | -0.0421 | 58.3444
12 | 1.7777 | 0.03394 | -0.0381 | 52.3777
12.5 | 1.7999 | 0.0379 | -0.0342 | 47.4908
13 | 1.8133 | 0.04267 | -0.0305 | 42.4959
13.5 | 1.8248 | 0.04766 | -0.027 | 38.2879
14 | 1.8334 | 0.05308 | -0.0238 | 34.5403
14.5 | 1.8375 | 0.05896 | -0.021 | 31.1652
15 | 1.8375 | 0.06536 | -0.0187 | 28.1135
15.5 | 1.8325 | 0.07235 | -0.0169 | 25.3283
16 | 1.8245 | 0.07979 | -0.0158 | 22.8663
16.5 | 1.8145 | 0.0876 | -0.0152 | 20.7135
17 | 1.7948 | 0.09646 | -0.0157 | 18.6067
17.5 | 1.7741 | 0.10569 | -0.017 | 16.7859
18 | 1.7523 | 0.11527 | -0.0191 | 15.2017
18.5 | 1.7248 | 0.12574 | -0.0226 | 13.7172
19 | 1.6958 | 0.13678 | -0.0273 | 12.398
19.5 | 1.6698 | 0.1478 | -0.0327 | 11.2977

## 113. Re 12M Mach 0.00 (1)
BIGFOIL.COM POLAR EXPORT
GA 30A615
GA 30A615 |  |  |  | Cl Max: | 2.012 | at alpha= | 16.5 | deg
JavaFoil+Calcfoil stall+Eppler ext transition |  |  |  | L/D Max: | 113.4 | at alpha= | 9 | deg
Re: | 12000000 |  |  | Cd Min: | 0.00925 | at alpha= | -6 | deg
Mach: | 0 |  |  | Cl=0 at alpha= | -4.0887 | deg
|  |  |  | @ Cl=0.1, Cd= | 0.0095539
|  |  |  | @ Cl=0.4, Cd= | 0.0093758
|  |  |  | @ Cl=0.6, Cd= | 0.0095653
alpha (deg) | Cl | Cd | Cm | Cl/Cd
-17.5 | -0.796 | 0.10272 | -0.047 | -7.751
-17 | -0.802 | 0.09518 | -0.048 | -8.424
-16.5 | -0.804 | 0.08934 | -0.049 | -8.999
-16 | -0.806 | 0.08135 | -0.05 | -9.912
-15.5 | -0.806 | 0.07405 | -0.052 | -10.887
-15 | -0.804 | 0.06726 | -0.054 | -11.951
-14.5 | -0.799 | 0.05996 | -0.055 | -13.33
-14 | -0.793 | 0.05265 | -0.057 | -15.067
-13.5 | -0.791 | 0.0421 | -0.06 | -18.792
-13 | -0.781 | 0.03556 | -0.062 | -21.953
-12.5 | -0.81 | 0.0176 | -0.07 | -46.025
-12 | -0.808 | 0.01383 | -0.073 | -58.455
-11.5 | -0.776 | 0.01281 | -0.074 | -60.574
-11 | -0.74 | 0.01274 | -0.074 | -58.074
-10.5 | -0.7 | 0.0117 | -0.075 | -59.832
-10 | -0.658 | 0.01155 | -0.076 | -56.923
-9.5 | -0.612 | 0.0116 | -0.076 | -52.751
-9 | -0.564 | 0.01103 | -0.077 | -51.089
-8.5 | -0.512 | 0.0109 | -0.078 | -47.025
-8 | -0.459 | 0.01038 | -0.078 | -44.27
-7.5 | -0.405 | 0.0098 | -0.079 | -41.295
-7 | -0.348 | 0.00956 | -0.08 | -36.42
-6.5 | -0.291 | 0.00949 | -0.081 | -30.622
-6 | -0.232 | 0.00925 | -0.081 | -25.069
-5.5 | -0.172 | 0.00951 | -0.082 | -18.098
-5 | -0.112 | 0.00938 | -0.083 | -11.9
-4.5 | -0.051 | 0.00935 | -0.083 | -5.41
-4 | 0.011 | 0.00951 | -0.084 | 1.148
-3.5 | 0.073 | 0.00958 | -0.085 | 7.594
-3 | 0.135 | 0.00952 | -0.086 | 14.155
-2.5 | 0.197 | 0.00929 | -0.086 | 21.211
-2 | 0.259 | 0.00933 | -0.087 | 27.788
-1.5 | 0.322 | 0.00931 | -0.088 | 34.586
-1 | 0.384 | 0.00935 | -0.088 | 41.03
-0.5 | 0.446 | 0.00945 | -0.089 | 47.138
0 | 0.511 | 0.00951 | -0.09 | 53.679
0.5 | 0.573 | 0.0095 | -0.091 | 60.31
1 | 0.635 | 0.00965 | -0.091 | 65.795
1.5 | 0.697 | 0.01004 | -0.092 | 69.447
2 | 0.759 | 0.00994 | -0.093 | 76.339
2.5 | 0.821 | 0.01004 | -0.094 | 81.73
3 | 0.883 | 0.01028 | -0.094 | 85.832
3.5 | 0.944 | 0.01052 | -0.095 | 89.764
4 | 1.005 | 0.01075 | -0.096 | 93.548
4.5 | 1.066 | 0.01131 | -0.096 | 94.264
5 | 1.127 | 0.01133 | -0.097 | 99.444
5.5 | 1.187 | 0.01172 | -0.098 | 101.286
6 | 1.247 | 0.01211 | -0.099 | 102.958
6.5 | 1.306 | 0.01251 | -0.099 | 104.371
7 | 1.365 | 0.01315 | -0.1 | 103.789
7.5 | 1.422 | 0.01306 | -0.101 | 108.901
8 | 1.479 | 0.01358 | -0.101 | 108.896
8.5 | 1.535 | 0.01409 | -0.102 | 108.955
9 | 1.591 | 0.01403 | -0.103 | 113.4
9.5 | 1.644 | 0.01515 | -0.103 | 108.48
10 | 1.695 | 0.01578 | -0.104 | 107.409
10.5 | 1.744 | 0.01642 | -0.105 | 106.231
11 | 1.792 | 0.01654 | -0.105 | 108.295
11.5 | 1.836 | 0.01786 | -0.106 | 102.82
12 | 1.879 | 0.01859 | -0.107 | 101.049
12.5 | 1.917 | 0.01956 | -0.107 | 98.037
13 | 1.91 | 0.02121 | -0.106 | 90.047
13.5 | 1.936 | 0.02238 | -0.106 | 86.48
14 | 1.958 | 0.02363 | -0.106 | 82.849
14.5 | 1.977 | 0.02496 | -0.106 | 79.2
15 | 1.991 | 0.02645 | -0.107 | 75.285
15.5 | 2.002 | 0.02826 | -0.107 | 70.821
16 | 2.009 | 0.03017 | -0.107 | 66.579
16.5 | 2.012 | 0.03228 | -0.107 | 62.329
17 | 2.007 | 0.03447 | -0.107 | 58.233
17.5 | 1.994 | 0.03703 | -0.107 | 53.857
18 | 1.979 | 0.03932 | -0.107 | 50.329
18.5 | 1.959 | 0.04203 | -0.108 | 46.605
19 | 1.935 | 0.04508 | -0.108 | 42.911
19.5 | 1.906 | 0.04841 | -0.108 | 39.384
20 | 1.875 | 0.0521 | -0.108 | 35.983

## 114. Re 12M Mach 0.00 (2)
BIGFOIL.COM POLAR EXPORT
GA 30A615
GA 30A615 |  |  |  | Cl Max: | 1.9798 | at alpha= | 20 | deg
XFOIL ncrit=9 |  |  |  | L/D Max: | 174.215 | at alpha= | 6 | deg
Re: | 12000000 |  |  | Cd Min: | 0.05507 | at alpha= | 20 | deg
Mach: | 0 |  |  | Cl=0 at alpha= | -4.04 | deg
|  |  |  | @ Cl=0.1, Cd= | 0.0055745
|  |  |  | @ Cl=0.4, Cd= | 0.0052425
|  |  |  | @ Cl=0.6, Cd= | 0.0053763
alpha (deg) | Cl | Cd | Cm | Cl/Cd
-20 | -1.6556 | 0.0212 | -0.1052 | -78.0943
-19.5 | -1.6369 | 0.01979 | -0.1009 | -82.7135
-19 | -1.6015 | 0.01858 | -0.0989 | -86.1948
-18.5 | -1.5578 | 0.0175 | -0.0981 | -89.0171
-18 | -1.519 | 0.01662 | -0.0959 | -91.3959
-17.5 | -1.4767 | 0.01583 | -0.0941 | -93.2849
-17 | -1.4314 | 0.01512 | -0.0927 | -94.6693
-16.5 | -1.3843 | 0.01445 | -0.0916 | -95.7993
-16 | -1.3371 | 0.01369 | -0.0904 | -97.6698
-15.5 | -1.2883 | 0.013 | -0.0895 | -99.1
-15 | -1.2382 | 0.01236 | -0.0887 | -100.178
-14.5 | -1.1868 | 0.01178 | -0.088 | -100.747
-14 | -1.1341 | 0.01128 | -0.0875 | -100.5408
-13.5 | -1.0806 | 0.01082 | -0.0871 | -99.8706
-13 | -1.0263 | 0.01041 | -0.0868 | -98.5879
-12.5 | -0.9723 | 0.00994 | -0.0864 | -97.8169
-12 | -0.9176 | 0.00948 | -0.0862 | -96.7932
-11.5 | -0.8623 | 0.0091 | -0.086 | -94.7582
-11 | -0.8061 | 0.00878 | -0.0859 | -91.8109
-10.5 | -0.7498 | 0.00845 | -0.0858 | -88.7337
-10 | -0.6935 | 0.00812 | -0.0857 | -85.4064
-9.5 | -0.6363 | 0.00783 | -0.0858 | -81.2644
-9 | -0.579 | 0.0076 | -0.0859 | -76.1842
-8.5 | -0.5217 | 0.00733 | -0.086 | -71.1733
-8 | -0.4639 | 0.00711 | -0.0861 | -65.2461
-7.5 | -0.4058 | 0.00693 | -0.0863 | -58.557
-7 | -0.3476 | 0.00669 | -0.0866 | -51.9581
-6.5 | -0.2892 | 0.00653 | -0.0869 | -44.2879
-6 | -0.2305 | 0.00634 | -0.0872 | -36.3565
-5.5 | -0.1718 | 0.00619 | -0.0875 | -27.7544
-5 | -0.1131 | 0.00604 | -0.0879 | -18.7252
-4.5 | -0.054 | 0.0059 | -0.0883 | -9.1525
-4 | 0.0047 | 0.00578 | -0.0886 | 0.81315
-3.5 | 0.0638 | 0.00563 | -0.0891 | 11.3321
-3 | 0.1225 | 0.00554 | -0.0895 | 22.1119
-2.5 | 0.1816 | 0.00542 | -0.0899 | 33.5055
-2 | 0.2403 | 0.00535 | -0.0903 | 44.9159
-1.5 | 0.2987 | 0.0053 | -0.0907 | 56.3585
-1 | 0.3569 | 0.00525 | -0.0911 | 67.981
-0.5 | 0.4147 | 0.00524 | -0.0914 | 79.1412
0 | 0.4719 | 0.00528 | -0.0916 | 89.375
0.5 | 0.5294 | 0.00531 | -0.0919 | 99.6987
1 | 0.5867 | 0.00536 | -0.0922 | 109.459
1.5 | 0.6437 | 0.00543 | -0.0925 | 118.5451
2 | 0.7004 | 0.00555 | -0.0927 | 126.1982
2.5 | 0.7562 | 0.00572 | -0.0927 | 132.2028
3 | 0.8126 | 0.00586 | -0.0929 | 138.6689
3.5 | 0.8688 | 0.006 | -0.0931 | 144.8
4 | 0.9248 | 0.00618 | -0.0932 | 149.644
4.5 | 0.9797 | 0.0064 | -0.0932 | 153.0781
5 | 1.0332 | 0.00664 | -0.093 | 155.6024
5.5 | 1.0822 | 0.00624 | -0.0921 | 173.4295
6 | 1.1324 | 0.0065 | -0.091 | 174.2154
6.5 | 1.1828 | 0.00683 | -0.0901 | 173.1772
7 | 1.2335 | 0.00721 | -0.0893 | 171.0818
7.5 | 1.2924 | 0.00763 | -0.0905 | 169.384
8 | 1.3485 | 0.00812 | -0.0912 | 166.0714
8.5 | 1.3952 | 0.00859 | -0.0898 | 162.4214
9 | 1.441 | 0.00909 | -0.0883 | 158.5259
9.5 | 1.4863 | 0.00961 | -0.0868 | 154.6618
10 | 1.5296 | 0.01015 | -0.0849 | 150.6995
10.5 | 1.567 | 0.01074 | -0.082 | 145.9032
11 | 1.6028 | 0.0114 | -0.0789 | 140.5965
11.5 | 1.6386 | 0.01214 | -0.076 | 134.9753
12 | 1.6758 | 0.01288 | -0.0736 | 130.1087
12.5 | 1.7103 | 0.01379 | -0.071 | 124.0247
13 | 1.7416 | 0.01492 | -0.0683 | 116.7292
13.5 | 1.774 | 0.01609 | -0.0659 | 110.2548
14 | 1.8029 | 0.01753 | -0.0633 | 102.8465
14.5 | 1.829 | 0.01924 | -0.0608 | 95.0624
15 | 1.8512 | 0.02129 | -0.0581 | 86.9516
15.5 | 1.8742 | 0.02339 | -0.0558 | 80.1283
16 | 1.895 | 0.02572 | -0.0535 | 73.6781
16.5 | 1.9106 | 0.02857 | -0.0512 | 66.8743
17 | 1.9285 | 0.03133 | -0.0493 | 61.5544
17.5 | 1.9414 | 0.03461 | -0.0473 | 56.0936
18 | 1.9549 | 0.03799 | -0.0458 | 51.4583
18.5 | 1.9629 | 0.04193 | -0.0441 | 46.8137
19 | 1.9706 | 0.04603 | -0.0428 | 42.8112
19.5 | 1.9779 | 0.05022 | -0.0416 | 39.3847
20 | 1.9798 | 0.05507 | -0.0406 | 35.9506

## 115. Re 12M Mach 0.10 (1)
BIGFOIL.COM POLAR EXPORT
GA 30A615
GA 30A615 |  |  |  | Cl Max: | 2 | at alpha= | 16.5 | deg
JavaFoil+Calcfoil stall+Eppler ext transition |  |  |  | L/D Max: | 113.045 | at alpha= | 9 | deg
Re: | 12000000 |  |  | Cd Min: | 0.00925 | at alpha= | -5 | deg
Mach: | 0.1 |  |  | Cl=0 at alpha= | -4.0887 | deg
|  |  |  | @ Cl=0.1, Cd= | 0.0095439
|  |  |  | @ Cl=0.4, Cd= | 0.0093713
|  |  |  | @ Cl=0.6, Cd= | 0.0097758
alpha (deg) | Cl | Cd | Cm | Cl/Cd
-17 | -0.772 | 0.09921 | -0.047 | -7.779
-16.5 | -0.778 | 0.09218 | -0.048 | -8.438
-16 | -0.781 | 0.08519 | -0.05 | -9.173
-15.5 | -0.784 | 0.0779 | -0.051 | -10.063
-15 | -0.784 | 0.07104 | -0.053 | -11.035
-14.5 | -0.782 | 0.06342 | -0.055 | -12.327
-14 | -0.777 | 0.05623 | -0.056 | -13.824
-13.5 | -0.777 | 0.04523 | -0.06 | -17.178
-13 | -0.769 | 0.0382 | -0.062 | -20.124
-12.5 | -0.778 | 0.02428 | -0.067 | -32.042
-12 | -0.791 | 0.01555 | -0.072 | -50.842
-11.5 | -0.773 | 0.01318 | -0.074 | -58.641
-11 | -0.738 | 0.01286 | -0.075 | -57.407
-10.5 | -0.7 | 0.01187 | -0.075 | -58.976
-10 | -0.658 | 0.0117 | -0.076 | -56.233
-9.5 | -0.613 | 0.01094 | -0.077 | -56.02
-9 | -0.565 | 0.01109 | -0.077 | -50.934
-8.5 | -0.514 | 0.01096 | -0.078 | -46.869
-8 | -0.461 | 0.0101 | -0.079 | -45.629
-7.5 | -0.406 | 0.00986 | -0.08 | -41.198
-7 | -0.35 | 0.00966 | -0.08 | -36.204
-6.5 | -0.292 | 0.00943 | -0.081 | -30.938
-6 | -0.233 | 0.00948 | -0.082 | -24.571
-5.5 | -0.173 | 0.00957 | -0.082 | -18.066
-5 | -0.112 | 0.00925 | -0.083 | -12.122
-4.5 | -0.051 | 0.00945 | -0.084 | -5.377
-4 | 0.011 | 0.00944 | -0.085 | 1.161
-3.5 | 0.073 | 0.00957 | -0.085 | 7.638
-3 | 0.135 | 0.00951 | -0.086 | 14.237
-2.5 | 0.198 | 0.00938 | -0.087 | 21.105
-2 | 0.261 | 0.00933 | -0.087 | 27.942
-1.5 | 0.324 | 0.00941 | -0.088 | 34.419
-1 | 0.386 | 0.00936 | -0.089 | 41.177
-0.5 | 0.448 | 0.00941 | -0.09 | 47.605
0 | 0.513 | 0.00952 | -0.09 | 53.919
0.5 | 0.576 | 0.00983 | -0.091 | 58.576
1 | 0.638 | 0.00969 | -0.092 | 65.88
1.5 | 0.701 | 0.01012 | -0.093 | 69.228
2 | 0.763 | 0.00997 | -0.093 | 76.53
2.5 | 0.825 | 0.01007 | -0.094 | 81.898
3 | 0.887 | 0.0103 | -0.095 | 86.098
3.5 | 0.949 | 0.01054 | -0.095 | 90.009
4 | 1.01 | 0.01073 | -0.096 | 94.184
4.5 | 1.071 | 0.0113 | -0.097 | 94.782
5 | 1.132 | 0.0117 | -0.098 | 96.795
5.5 | 1.193 | 0.01178 | -0.098 | 101.301
6 | 1.253 | 0.01222 | -0.099 | 102.495
6.5 | 1.312 | 0.01262 | -0.1 | 104.024
7 | 1.371 | 0.01324 | -0.101 | 103.559
7.5 | 1.429 | 0.01318 | -0.101 | 108.408
8 | 1.486 | 0.01369 | -0.102 | 108.534
8.5 | 1.542 | 0.0142 | -0.103 | 108.607
9 | 1.598 | 0.01413 | -0.103 | 113.045
9.5 | 1.651 | 0.01527 | -0.104 | 108.089
10 | 1.702 | 0.01591 | -0.105 | 106.963
10.5 | 1.751 | 0.01659 | -0.105 | 105.522
11 | 1.798 | 0.01738 | -0.106 | 103.479
11.5 | 1.842 | 0.01804 | -0.106 | 102.155
12 | 1.884 | 0.01884 | -0.107 | 100.021
12.5 | 1.922 | 0.01979 | -0.108 | 97.12
13 | 1.912 | 0.02161 | -0.106 | 88.461
13.5 | 1.936 | 0.02283 | -0.106 | 84.774
14 | 1.957 | 0.02408 | -0.107 | 81.261
14.5 | 1.974 | 0.02558 | -0.107 | 77.153
15 | 1.986 | 0.02715 | -0.107 | 73.14
15.5 | 1.995 | 0.02897 | -0.107 | 68.859
16 | 1.999 | 0.03096 | -0.107 | 64.577
16.5 | 2 | 0.0332 | -0.107 | 60.236
17 | 1.992 | 0.03552 | -0.107 | 56.082
17.5 | 1.976 | 0.03818 | -0.108 | 51.742
18 | 1.955 | 0.04082 | -0.108 | 47.887
18.5 | 1.931 | 0.04349 | -0.108 | 44.398
19 | 1.902 | 0.04671 | -0.108 | 40.713
19.5 | 1.869 | 0.05029 | -0.108 | 37.157
20 | 1.832 | 0.05432 | -0.108 | 33.728

## 116. Re 12M Mach 0.10 (2)
BIGFOIL.COM POLAR EXPORT
GA 30A615
GA 30A615 |  |  |  | Cl Max: | 1.9715 | at alpha= | 19.5 | deg
XFOIL ncrit=9 |  |  |  | L/D Max: | 174.205 | at alpha= | 6 | deg
Re: | 12000000 |  |  | Cd Min: | 0.05838 | at alpha= | 20 | deg
Mach: | 0.1 |  |  | Cl=0 at alpha= | -4.0389 | deg
|  |  |  | @ Cl=0.1, Cd= | 0.0055853
|  |  |  | @ Cl=0.4, Cd= | 0.005253
|  |  |  | @ Cl=0.6, Cd= | 0.0053817
alpha (deg) | Cl | Cd | Cm | Cl/Cd
-20 | -1.6401 | 0.02374 | -0.1125 | -69.0859
-19.5 | -1.6276 | 0.0215 | -0.1091 | -75.7023
-19 | -1.6102 | 0.01992 | -0.1045 | -80.8333
-18.5 | -1.5688 | 0.01856 | -0.1034 | -84.5259
-18 | -1.5319 | 0.01748 | -0.1007 | -87.6373
-17.5 | -1.491 | 0.01655 | -0.0984 | -90.0906
-17 | -1.4462 | 0.01573 | -0.0967 | -91.939
-16.5 | -1.3989 | 0.01498 | -0.0952 | -93.3845
-16 | -1.3499 | 0.0143 | -0.094 | -94.3986
-15.5 | -1.301 | 0.01354 | -0.0927 | -96.0857
-15 | -1.2506 | 0.01281 | -0.0917 | -97.6269
-14.5 | -1.1991 | 0.01214 | -0.0907 | -98.7727
-14 | -1.1462 | 0.01155 | -0.09 | -99.2381
-13.5 | -1.0921 | 0.01104 | -0.0893 | -98.9221
-13 | -1.0372 | 0.01059 | -0.0888 | -97.9415
-12.5 | -0.9819 | 0.01016 | -0.0884 | -96.6437
-12 | -0.9266 | 0.00966 | -0.0879 | -95.9213
-11.5 | -0.8708 | 0.00923 | -0.0876 | -94.3445
-11 | -0.8141 | 0.00888 | -0.0873 | -91.6779
-10.5 | -0.7568 | 0.00856 | -0.0872 | -88.4112
-10 | -0.6999 | 0.00821 | -0.087 | -85.2497
-9.5 | -0.6423 | 0.00789 | -0.0869 | -81.4068
-9 | -0.5843 | 0.00765 | -0.0869 | -76.3791
-8.5 | -0.5263 | 0.00739 | -0.087 | -71.2179
-8 | -0.468 | 0.00714 | -0.087 | -65.5462
-7.5 | -0.4094 | 0.00697 | -0.0872 | -58.7374
-7 | -0.3506 | 0.00672 | -0.0874 | -52.1726
-6.5 | -0.2917 | 0.00655 | -0.0876 | -44.5344
-6 | -0.2325 | 0.00637 | -0.0879 | -36.4992
-5.5 | -0.1733 | 0.0062 | -0.0882 | -27.9516
-5 | -0.1141 | 0.00606 | -0.0885 | -18.8284
-4.5 | -0.0546 | 0.00592 | -0.0889 | -9.223
-4 | 0.0046 | 0.0058 | -0.0892 | 0.7931
-3.5 | 0.0641 | 0.00564 | -0.0896 | 11.3652
-3 | 0.1232 | 0.00555 | -0.09 | 22.1982
-2.5 | 0.1827 | 0.00542 | -0.0905 | 33.7085
-2 | 0.2418 | 0.00535 | -0.0909 | 45.1963
-1.5 | 0.3006 | 0.0053 | -0.0912 | 56.717
-1 | 0.3592 | 0.00526 | -0.0916 | 68.289
-0.5 | 0.4174 | 0.00525 | -0.0919 | 79.5048
0 | 0.4749 | 0.00529 | -0.0921 | 89.7732
0.5 | 0.5327 | 0.00532 | -0.0924 | 100.1316
1 | 0.5904 | 0.00537 | -0.0927 | 109.9441
1.5 | 0.6478 | 0.00544 | -0.0929 | 119.0809
2 | 0.7048 | 0.00556 | -0.0931 | 126.7626
2.5 | 0.7609 | 0.00573 | -0.0932 | 132.7923
3 | 0.8177 | 0.00587 | -0.0933 | 139.3015
3.5 | 0.8742 | 0.00602 | -0.0935 | 145.2159
4 | 0.9305 | 0.0062 | -0.0936 | 150.0806
4.5 | 0.9858 | 0.00642 | -0.0936 | 153.5514
5 | 1.0397 | 0.00667 | -0.0933 | 155.8771
5.5 | 1.0889 | 0.00628 | -0.0923 | 173.3917
6 | 1.1393 | 0.00654 | -0.0912 | 174.2049
6.5 | 1.1899 | 0.00687 | -0.0902 | 173.2023
7 | 1.241 | 0.00725 | -0.0894 | 171.1724
7.5 | 1.3006 | 0.00768 | -0.0906 | 169.349
8 | 1.3568 | 0.0082 | -0.0912 | 165.4634
8.5 | 1.4028 | 0.00867 | -0.0895 | 161.7993
9 | 1.449 | 0.00917 | -0.0879 | 158.0153
9.5 | 1.4941 | 0.0097 | -0.0862 | 154.0309
10 | 1.5367 | 0.01026 | -0.0841 | 149.7758
10.5 | 1.5724 | 0.01088 | -0.0806 | 144.5221
11 | 1.6089 | 0.01158 | -0.0776 | 138.9378
11.5 | 1.6444 | 0.01238 | -0.0746 | 132.8271
12 | 1.6811 | 0.01319 | -0.0721 | 127.4526
12.5 | 1.716 | 0.01416 | -0.0695 | 121.1864
13 | 1.7474 | 0.01537 | -0.0667 | 113.689
13.5 | 1.7794 | 0.01665 | -0.0643 | 106.8709
14 | 1.8078 | 0.0182 | -0.0617 | 99.3297
14.5 | 1.8337 | 0.02003 | -0.0591 | 91.5477
15 | 1.8557 | 0.02218 | -0.0564 | 83.6655
15.5 | 1.8763 | 0.02457 | -0.0539 | 76.3655
16 | 1.8974 | 0.02698 | -0.0517 | 70.3262
16.5 | 1.9124 | 0.03001 | -0.0494 | 63.7254
17 | 1.9279 | 0.03309 | -0.0473 | 58.2623
17.5 | 1.9405 | 0.03654 | -0.0454 | 53.1062
18 | 1.9539 | 0.04 | -0.0438 | 48.8475
18.5 | 1.9593 | 0.04436 | -0.0422 | 44.1682
19 | 1.9663 | 0.04866 | -0.0409 | 40.409
19.5 | 1.9715 | 0.05319 | -0.0398 | 37.0652
20 | 1.9715 | 0.05838 | -0.0388 | 33.7701

## 117. Re 12M Mach 0.25 (1)
BIGFOIL.COM POLAR EXPORT
GA 30A615
GA 30A615 |  |  |  | Cl Max: | 1.941 | at alpha= | 14.5 | deg
JavaFoil+Calcfoil stall+Eppler ext transition |  |  |  | L/D Max: | 110.025 | at alpha= | 9 | deg
Re: | 12000000 |  |  | Cd Min: | 0.00933 | at alpha= | -1 | deg
Mach: | 0.25 |  |  | Cl=0 at alpha= | -4.0873 | deg
|  |  |  | @ Cl=0.1, Cd= | 0.0096378
|  |  |  | @ Cl=0.4, Cd= | 0.0093463
|  |  |  | @ Cl=0.6, Cd= | 0.0098975
alpha (deg) | Cl | Cd | Cm | Cl/Cd
-16 | -0.581 | 0.10953 | -0.043 | -5.305
-15.5 | -0.607 | 0.1022 | -0.045 | -5.936
-15 | -0.628 | 0.09439 | -0.047 | -6.657
-14.5 | -0.646 | 0.08581 | -0.049 | -7.533
-14 | -0.661 | 0.07638 | -0.051 | -8.655
-13.5 | -0.67 | 0.0689 | -0.053 | -9.721
-13 | -0.675 | 0.06069 | -0.056 | -11.124
-12.5 | -0.682 | 0.04854 | -0.06 | -14.048
-12 | -0.68 | 0.04076 | -0.063 | -16.685
-11.5 | -0.68 | 0.02958 | -0.067 | -23.002
-11 | -0.709 | 0.01484 | -0.075 | -47.795
-10.5 | -0.691 | 0.01273 | -0.077 | -54.261
-10 | -0.655 | 0.01204 | -0.078 | -54.385
-9.5 | -0.614 | 0.01179 | -0.079 | -52.104
-9 | -0.569 | 0.01104 | -0.08 | -51.553
-8.5 | -0.52 | 0.01105 | -0.08 | -47.04
-8 | -0.468 | 0.01035 | -0.081 | -45.208
-7.5 | -0.413 | 0.01003 | -0.082 | -41.226
-7 | -0.357 | 0.0098 | -0.082 | -36.414
-6.5 | -0.298 | 0.0096 | -0.083 | -31.074
-6 | -0.238 | 0.00939 | -0.084 | -25.396
-5.5 | -0.177 | 0.00949 | -0.085 | -18.674
-5 | -0.115 | 0.00954 | -0.085 | -12.055
-4.5 | -0.052 | 0.00949 | -0.086 | -5.493
-4 | 0.011 | 0.00955 | -0.087 | 1.179
-3.5 | 0.075 | 0.00963 | -0.088 | 7.796
-3 | 0.139 | 0.00965 | -0.088 | 14.407
-2.5 | 0.203 | 0.00942 | -0.089 | 21.577
-2 | 0.268 | 0.00945 | -0.09 | 28.318
-1.5 | 0.333 | 0.00946 | -0.091 | 35.172
-1 | 0.396 | 0.00933 | -0.091 | 42.467
-0.5 | 0.46 | 0.00959 | -0.092 | 47.995
0 | 0.527 | 0.00958 | -0.093 | 55.026
0.5 | 0.592 | 0.00991 | -0.094 | 59.697
1 | 0.656 | 0.00981 | -0.094 | 66.872
1.5 | 0.72 | 0.00999 | -0.095 | 72.082
2 | 0.784 | 0.01011 | -0.096 | 77.506
2.5 | 0.847 | 0.01027 | -0.097 | 82.482
3 | 0.911 | 0.01048 | -0.097 | 86.911
3.5 | 0.974 | 0.01074 | -0.098 | 90.725
4 | 1.038 | 0.01098 | -0.099 | 94.497
4.5 | 1.1 | 0.01161 | -0.1 | 94.747
5 | 1.163 | 0.01195 | -0.1 | 97.283
5.5 | 1.225 | 0.01248 | -0.101 | 98.112
6 | 1.286 | 0.0126 | -0.102 | 102.079
6.5 | 1.347 | 0.01303 | -0.103 | 103.323
7 | 1.407 | 0.0137 | -0.103 | 102.68
7.5 | 1.466 | 0.01372 | -0.104 | 106.817
8 | 1.523 | 0.01431 | -0.105 | 106.472
8.5 | 1.58 | 0.01488 | -0.105 | 106.23
9 | 1.636 | 0.01487 | -0.106 | 110.025
9.5 | 1.689 | 0.01616 | -0.107 | 104.516
10 | 1.739 | 0.01685 | -0.107 | 103.235
10.5 | 1.787 | 0.01704 | -0.108 | 104.86
11 | 1.832 | 0.01845 | -0.109 | 99.299
11.5 | 1.873 | 0.01948 | -0.109 | 96.139
12 | 1.869 | 0.02101 | -0.108 | 88.988
12.5 | 1.894 | 0.02237 | -0.108 | 84.673
13 | 1.914 | 0.024 | -0.108 | 79.743
13.5 | 1.928 | 0.02555 | -0.108 | 75.471
14 | 1.938 | 0.02724 | -0.109 | 71.142
14.5 | 1.941 | 0.02912 | -0.109 | 66.658
15 | 1.938 | 0.03143 | -0.109 | 61.671
15.5 | 1.93 | 0.03383 | -0.109 | 57.032
16 | 1.915 | 0.03669 | -0.109 | 52.182
16.5 | 1.894 | 0.03966 | -0.109 | 47.765
17 | 1.859 | 0.04313 | -0.109 | 43.098
17.5 | 1.811 | 0.04677 | -0.109 | 38.73
18 | 1.756 | 0.05093 | -0.109 | 34.476
18.5 | 1.693 | 0.05512 | -0.109 | 30.724
19 | 1.623 | 0.06043 | -0.108 | 26.853
19.5 | 1.546 | 0.06651 | -0.108 | 23.242

## 118. Re 12M Mach 0.25 (2)
BIGFOIL.COM POLAR EXPORT
GA 30A615
GA 30A615 |  |  |  | Cl Max: | 1.9338 | at alpha= | 19 | deg
XFOIL ncrit=9 |  |  |  | L/D Max: | 174.157 | at alpha= | 6 | deg
Re: | 12000000 |  |  | Cd Min: | 0.16876 | at alpha= | -20 | deg
Mach: | 0.25 |  |  | Cl=0 at alpha= | -4.0308 | deg
|  |  |  | @ Cl=0.1, Cd= | 0.005643
|  |  |  | @ Cl=0.4, Cd= | 0.0052947
|  |  |  | @ Cl=0.6, Cd= | 0.0054191
alpha (deg) | Cl | Cd | Cm | Cl/Cd
-20 | -0.7354 | 0.16876 | -0.0182 | -4.3577
-19.5 | -0.7594 | 0.15512 | -0.027 | -4.8956
-18.5 | -1.1647 | 0.07956 | -0.0811 | -14.6393
-18 | -1.4522 | 0.0361 | -0.1189 | -40.2271
-17.5 | -1.4791 | 0.02509 | -0.1297 | -58.9518
-17 | -1.4795 | 0.02209 | -0.1244 | -66.976
-16.5 | -1.456 | 0.02005 | -0.1195 | -72.6185
-16 | -1.4166 | 0.01835 | -0.116 | -77.1989
-15.5 | -1.3706 | 0.01693 | -0.1129 | -80.9569
-15 | -1.32 | 0.01571 | -0.1101 | -84.0229
-14.5 | -1.2665 | 0.01466 | -0.1077 | -86.3915
-14 | -1.2109 | 0.01375 | -0.1055 | -88.0655
-13.5 | -1.1548 | 0.01283 | -0.1034 | -90.0078
-13 | -1.0978 | 0.01197 | -0.1015 | -91.7126
-12.5 | -1.0394 | 0.01126 | -0.0999 | -92.3091
-12 | -0.9797 | 0.01064 | -0.0985 | -92.0771
-11.5 | -0.9192 | 0.01012 | -0.0972 | -90.83
-11 | -0.8588 | 0.00963 | -0.0961 | -89.1796
-10.5 | -0.7984 | 0.00911 | -0.0951 | -87.64
-10 | -0.7373 | 0.0087 | -0.0943 | -84.7471
-9.5 | -0.6757 | 0.00836 | -0.0937 | -80.8254
-9 | -0.6145 | 0.00797 | -0.0931 | -77.1016
-8.5 | -0.553 | 0.00768 | -0.0926 | -72.0052
-8 | -0.4912 | 0.0074 | -0.0923 | -66.3784
-7.5 | -0.4296 | 0.00713 | -0.092 | -60.2525
-7 | -0.3675 | 0.00692 | -0.0919 | -53.1069
-6.5 | -0.3059 | 0.00669 | -0.0918 | -45.725
-6 | -0.2436 | 0.00649 | -0.0918 | -37.5347
-5.5 | -0.1818 | 0.0063 | -0.0919 | -28.8571
-5 | -0.1198 | 0.00615 | -0.0921 | -19.4797
-4.5 | -0.0579 | 0.00598 | -0.0923 | -9.6823
-4 | 0.0038 | 0.00585 | -0.0925 | 0.64957
-3.5 | 0.0657 | 0.00571 | -0.0928 | 11.5061
-3 | 0.1271 | 0.00559 | -0.0931 | 22.737
-2.5 | 0.1889 | 0.00548 | -0.0935 | 34.4708
-2 | 0.2502 | 0.00538 | -0.0938 | 46.5056
-1.5 | 0.3112 | 0.00534 | -0.0941 | 58.2772
-1 | 0.3718 | 0.00529 | -0.0944 | 70.2836
-0.5 | 0.4319 | 0.0053 | -0.0947 | 81.4906
0 | 0.4914 | 0.00533 | -0.0948 | 92.1951
0.5 | 0.5513 | 0.00537 | -0.0951 | 102.6629
1 | 0.6108 | 0.00543 | -0.0953 | 112.4862
1.5 | 0.67 | 0.00551 | -0.0954 | 121.5971
2 | 0.7292 | 0.00561 | -0.0956 | 129.9822
2.5 | 0.7871 | 0.00581 | -0.0955 | 135.4733
3 | 0.8458 | 0.00596 | -0.0956 | 141.9128
3.5 | 0.9041 | 0.00613 | -0.0956 | 147.4878
4 | 0.9623 | 0.00632 | -0.0956 | 152.2627
4.5 | 1.0193 | 0.00656 | -0.0953 | 155.3811
5.5 | 1.1255 | 0.00649 | -0.0935 | 173.4206
6 | 1.1773 | 0.00676 | -0.0921 | 174.1568
6.5 | 1.2295 | 0.00711 | -0.0907 | 172.9255
7.5 | 1.3447 | 0.00806 | -0.0907 | 166.8362
8 | 1.3968 | 0.0086 | -0.0896 | 162.4186
8.5 | 1.4441 | 0.00911 | -0.0874 | 158.5181
9 | 1.4899 | 0.00966 | -0.085 | 154.234
9.5 | 1.5279 | 0.01029 | -0.0811 | 148.484
10 | 1.5655 | 0.01106 | -0.0774 | 141.5461
10.5 | 1.6029 | 0.01192 | -0.0739 | 134.4715
11 | 1.6405 | 0.01288 | -0.0707 | 127.368
11.5 | 1.677 | 0.01398 | -0.0676 | 119.9571
12 | 1.7105 | 0.01531 | -0.0644 | 111.7244
12.5 | 1.7458 | 0.01668 | -0.0617 | 104.6643
13 | 1.7774 | 0.01835 | -0.0588 | 96.861
13.5 | 1.8042 | 0.02044 | -0.0558 | 88.2681
14 | 1.8299 | 0.0227 | -0.0529 | 80.6123
14.5 | 1.8534 | 0.02523 | -0.0502 | 73.4602
15 | 1.8731 | 0.0281 | -0.0474 | 66.6584
15.5 | 1.8872 | 0.03158 | -0.0447 | 59.7593
16 | 1.9006 | 0.0352 | -0.0421 | 53.9943
16.5 | 1.9138 | 0.03905 | -0.04 | 49.009
17 | 1.9204 | 0.04352 | -0.0378 | 44.1268
17.5 | 1.9302 | 0.04789 | -0.0361 | 40.3049
18 | 1.9315 | 0.05311 | -0.0345 | 36.3679
18.5 | 1.9331 | 0.05849 | -0.0332 | 33.0501
19 | 1.9338 | 0.06401 | -0.0322 | 30.2109
19.5 | 1.9283 | 0.07031 | -0.0315 | 27.4257
20 | 1.9168 | 0.07743 | -0.0313 | 24.7553

## 119. Re 12M Mach 0.50 (1)
BIGFOIL.COM POLAR EXPORT
GA 30A615
GA 30A615 |  |  |  | Cl Max: | 1.788 | at alpha= | 10 | deg
JavaFoil+Calcfoil stall+Eppler ext transition |  |  |  | L/D Max: | 98.512 | at alpha= | 4.5 | deg
Re: | 12000000 |  |  | Cd Min: | 0.00954 | at alpha= | -2.5 | deg
Mach: | 0.5 |  |  | Cl=0 at alpha= | -4.0857 | deg
|  |  |  | @ Cl=0.1, Cd= | 0.0096975
|  |  |  | @ Cl=0.4, Cd= | 0.009788
|  |  |  | @ Cl=0.6, Cd= | 0.010062
alpha (deg) | Cl | Cd | Cm | Cl/Cd
-20 | -0.919 | 0.16564 | -0.046 | -5.549
-19.5 | -0.891 | 0.15891 | -0.046 | -5.605
-19 | -0.862 | 0.15574 | -0.046 | -5.532
-18.5 | -0.833 | 0.15224 | -0.046 | -5.468
-18 | -0.803 | 0.14558 | -0.046 | -5.516
-17.5 | -0.775 | 0.14015 | -0.046 | -5.528
-17 | -0.747 | 0.1244 | -0.046 | -6.003
-16.5 | -0.718 | 0.13497 | -0.047 | -5.323
-16 | -0.692 | 0.12248 | -0.048 | -5.649
-15.5 | -0.664 | 0.11547 | -0.049 | -5.749
-15 | -0.635 | 0.10981 | -0.049 | -5.781
-14.5 | -0.605 | 0.1057 | -0.048 | -5.725
-14 | -0.576 | 0.10239 | -0.048 | -5.625
-13.5 | -0.546 | 0.09873 | -0.048 | -5.533
-13 | -0.516 | 0.09539 | -0.046 | -5.414
-12.5 | -0.487 | 0.09159 | -0.046 | -5.321
-12 | -0.459 | 0.08903 | -0.046 | -5.151
-11.5 | -0.431 | 0.08319 | -0.048 | -5.179
-11 | -0.402 | 0.07748 | -0.049 | -5.194
-10.5 | -0.373 | 0.07327 | -0.048 | -5.089
-10 | -0.345 | 0.0659 | -0.052 | -5.241
-9.5 | -0.318 | 0.05921 | -0.055 | -5.37
-9 | -0.286 | 0.06326 | -0.049 | -4.517
-8.5 | -0.263 | 0.04874 | -0.061 | -5.395
-8 | -0.367 | 0.03302 | -0.073 | -11.102
-7.5 | -0.41 | 0.01234 | -0.091 | -33.192
-7 | -0.37 | 0.01093 | -0.092 | -33.905
-6.5 | -0.318 | 0.01037 | -0.093 | -30.664
-6 | -0.258 | 0.00997 | -0.094 | -25.909
-5.5 | -0.194 | 0.00974 | -0.095 | -19.911
-5 | -0.127 | 0.00966 | -0.095 | -13.124
-4.5 | -0.058 | 0.00991 | -0.096 | -5.827
-4 | 0.012 | 0.00984 | -0.097 | 1.271
-3.5 | 0.083 | 0.00974 | -0.098 | 8.566
-3 | 0.155 | 0.00956 | -0.099 | 16.202
-2.5 | 0.227 | 0.00954 | -0.1 | 23.755
-2 | 0.299 | 0.00975 | -0.1 | 30.641
-1.5 | 0.372 | 0.00978 | -0.101 | 37.984
-1 | 0.442 | 0.0098 | -0.102 | 45.105
-0.5 | 0.514 | 0.01029 | -0.103 | 49.916
0 | 0.589 | 0.00999 | -0.104 | 58.986
0.5 | 0.661 | 0.01046 | -0.105 | 63.192
1 | 0.732 | 0.01072 | -0.105 | 68.321
1.5 | 0.804 | 0.01051 | -0.106 | 76.447
2 | 0.875 | 0.01119 | -0.107 | 78.193
2.5 | 0.946 | 0.011 | -0.108 | 85.957
3 | 1.016 | 0.01137 | -0.109 | 89.37
3.5 | 1.087 | 0.01167 | -0.11 | 93.135
4 | 1.156 | 0.012 | -0.11 | 96.39
4.5 | 1.225 | 0.01244 | -0.111 | 98.512
5 | 1.294 | 0.01316 | -0.112 | 98.333
5.5 | 1.362 | 0.01432 | -0.113 | 95.062
6 | 1.428 | 0.0151 | -0.114 | 94.557
6.5 | 1.493 | 0.01518 | -0.115 | 98.365
7 | 1.556 | 0.01586 | -0.115 | 98.15
7.5 | 1.616 | 0.01696 | -0.116 | 95.329
8 | 1.674 | 0.01786 | -0.117 | 93.697
8.5 | 1.728 | 0.01905 | -0.118 | 90.703
9 | 1.737 | 0.02081 | -0.115 | 83.45
9.5 | 1.769 | 0.02246 | -0.116 | 78.781
10 | 1.788 | 0.02429 | -0.116 | 73.59
10.5 | 1.788 | 0.02668 | -0.116 | 67.015
11 | 1.763 | 0.0302 | -0.116 | 58.389
11.5 | 1.687 | 0.03485 | -0.115 | 48.399
12 | 1.459 | 0.04107 | -0.115 | 35.531
12.5 | 1.09 | 0.05117 | -0.113 | 21.305
13 | 1.109 | 0.05894 | -0.111 | 18.814
13.5 | 1.143 | 0.0568 | -0.112 | 20.127
14 | 1.168 | 0.06251 | -0.112 | 18.685
14.5 | 1.187 | 0.07096 | -0.111 | 16.735
15 | 1.177 | 0.09473 | -0.104 | 12.423

## 120. Re 12M Mach 0.50 (2)
BIGFOIL.COM POLAR EXPORT
GA 30A615
GA 30A615 |  |  |  | Cl Max: | 1.8649 | at alpha= | 15 | deg
XFOIL ncrit=9 |  |  |  | L/D Max: | 171.794 | at alpha= | 5.5 | deg
Re: | 12000000 |  |  | Cd Min: | 0.15633 | at alpha= | 20 | deg
Mach: | 0.5 |  |  | Cl=0 at alpha= | -3.9904 | deg
|  |  |  | @ Cl=0.1, Cd= | 0.0059235
|  |  |  | @ Cl=0.4, Cd= | 0.005514
|  |  |  | @ Cl=0.6, Cd= | 0.0055905
alpha (deg) | Cl | Cd | Cm | Cl/Cd
-13.5 | -0.465 | 0.11532 | -0.0638 | -4.0323
-13 | -0.4805 | 0.10462 | -0.0705 | -4.5928
-12.5 | -0.4991 | 0.09401 | -0.0775 | -5.309
-12 | -0.5167 | 0.08398 | -0.0843 | -6.1527
-11.5 | -0.5331 | 0.07451 | -0.0909 | -7.1547
-11 | -0.5505 | 0.06515 | -0.0977 | -8.4497
-10.5 | -0.569 | 0.05576 | -0.105 | -10.2044
-10 | -0.5882 | 0.04587 | -0.114 | -12.8232
-9.5 | -0.6061 | 0.03462 | -0.1256 | -17.5072
-9 | -0.6206 | 0.02321 | -0.1328 | -26.7385
-8.5 | -0.6333 | 0.01501 | -0.1294 | -42.1919
-8 | -0.6039 | 0.01 | -0.123 | -60.39
-7.5 | -0.5332 | 0.00848 | -0.1186 | -62.8774
-7 | -0.4555 | 0.00788 | -0.1156 | -57.8046
-6.5 | -0.3777 | 0.00743 | -0.1133 | -50.8345
-6 | -0.3011 | 0.00711 | -0.1115 | -42.3488
-5.5 | -0.225 | 0.0068 | -0.1101 | -33.0882
-5 | -0.1496 | 0.00655 | -0.1091 | -22.8397
-4.5 | -0.0756 | 0.00634 | -0.1082 | -11.9243
-4 | -0.0014 | 0.00614 | -0.1077 | -0.22801
-3.5 | 0.0715 | 0.00599 | -0.1073 | 11.9366
-3 | 0.1443 | 0.00582 | -0.1071 | 24.7938
-2.5 | 0.216 | 0.0057 | -0.1069 | 37.8947
-2 | 0.2878 | 0.00557 | -0.1069 | 51.6697
-1.5 | 0.3586 | 0.00552 | -0.1069 | 64.9638
-1 | 0.4281 | 0.00551 | -0.1068 | 77.6951
-0.5 | 0.497 | 0.00553 | -0.1067 | 89.8734
0 | 0.5655 | 0.00555 | -0.1066 | 101.8919
0.5 | 0.6336 | 0.00563 | -0.1064 | 112.54
1 | 0.7022 | 0.0057 | -0.1063 | 123.193
1.5 | 0.7702 | 0.00579 | -0.1061 | 133.0225
2 | 0.8372 | 0.00597 | -0.1056 | 140.2345
2.5 | 0.9041 | 0.00615 | -0.1051 | 147.0081
3 | 0.9694 | 0.00642 | -0.1042 | 150.9969
3.5 | 1.0349 | 0.00668 | -0.1032 | 154.9251
4 | 1.1008 | 0.00695 | -0.1022 | 158.3885
4.5 | 1.1655 | 0.00725 | -0.1008 | 160.7586
5 | 1.228 | 0.00761 | -0.0989 | 161.3666
5.5 | 1.2833 | 0.00747 | -0.0959 | 171.7938
6 | 1.3332 | 0.00787 | -0.0912 | 169.4028
6.5 | 1.3863 | 0.00855 | -0.0873 | 162.1404
7 | 1.4336 | 0.00941 | -0.0825 | 152.3486
7.5 | 1.4817 | 0.01035 | -0.078 | 143.1594
8 | 1.528 | 0.01154 | -0.0735 | 132.409
8.5 | 1.5727 | 0.01299 | -0.0691 | 121.0701
9 | 1.6155 | 0.01473 | -0.0648 | 109.6741
9.5 | 1.6538 | 0.01692 | -0.0604 | 97.7423
10 | 1.6863 | 0.01958 | -0.0559 | 86.1236
10.5 | 1.7176 | 0.02247 | -0.0515 | 76.4397
11 | 1.7474 | 0.02553 | -0.0472 | 68.445
11.5 | 1.7753 | 0.02887 | -0.043 | 61.4929
12 | 1.8 | 0.03252 | -0.0388 | 55.3506
12.5 | 1.8189 | 0.0367 | -0.0348 | 49.5613
13 | 1.8384 | 0.04099 | -0.031 | 44.85
13.5 | 1.8499 | 0.04598 | -0.0273 | 40.2327
14 | 1.859 | 0.0513 | -0.024 | 36.2378
14.5 | 1.8623 | 0.05718 | -0.021 | 32.5691
15 | 1.8649 | 0.06335 | -0.0185 | 29.438
15.5 | 1.8638 | 0.06993 | -0.0164 | 26.6524
16 | 1.8581 | 0.07716 | -0.015 | 24.0811
16.5 | 1.8456 | 0.08506 | -0.0142 | 21.6976
17 | 1.834 | 0.09318 | -0.0141 | 19.6823
17.5 | 1.8118 | 0.10237 | -0.0151 | 17.6985
18 | 1.7855 | 0.11229 | -0.0172 | 15.9008
18.5 | 1.7587 | 0.12249 | -0.0202 | 14.3579
19 | 1.7309 | 0.13326 | -0.0245 | 12.9889
19.5 | 1.7001 | 0.14462 | -0.03 | 11.7556
20 | 1.671 | 0.15633 | -0.0365 | 10.6889

## 121. Re 14M Mach 0.00 (1)
BIGFOIL.COM POLAR EXPORT
GA 30A615
GA 30A615 |  |  |  | Cl Max: | 2.016 | at alpha= | 16.5 | deg
JavaFoil+Calcfoil stall+Eppler ext transition |  |  |  | L/D Max: | 111.87 | at alpha= | 10.5 | deg
Re: | 14000000 |  |  | Cd Min: | 0.00913 | at alpha= | -3.5 | deg
Mach: | 0 |  |  | Cl=0 at alpha= | -4.0887 | deg
|  |  |  | @ Cl=0.1, Cd= | 0.0091823
|  |  |  | @ Cl=0.4, Cd= | 0.009341
|  |  |  | @ Cl=0.6, Cd= | 0.0095736
alpha (deg) | Cl | Cd | Cm | Cl/Cd
-17.5 | -0.798 | 0.10026 | -0.047 | -7.961
-17 | -0.804 | 0.09257 | -0.048 | -8.683
-16.5 | -0.806 | 0.08675 | -0.049 | -9.293
-16 | -0.809 | 0.07855 | -0.051 | -10.3
-15.5 | -0.806 | 0.07391 | -0.052 | -10.906
-15 | -0.807 | 0.06413 | -0.054 | -12.589
-14.5 | -0.803 | 0.05698 | -0.056 | -14.1
-14 | -0.797 | 0.04986 | -0.058 | -15.992
-13.5 | -0.795 | 0.03962 | -0.061 | -20.073
-13 | -0.787 | 0.03262 | -0.063 | -24.113
-12.5 | -0.813 | 0.01732 | -0.07 | -46.914
-12 | -0.808 | 0.01404 | -0.073 | -57.569
-11.5 | -0.776 | 0.0127 | -0.074 | -61.066
-11 | -0.74 | 0.01202 | -0.074 | -61.552
-10.5 | -0.7 | 0.01153 | -0.075 | -60.718
-10 | -0.658 | 0.0118 | -0.076 | -55.719
-9.5 | -0.612 | 0.01146 | -0.076 | -53.425
-9 | -0.564 | 0.01085 | -0.077 | -51.959
-8.5 | -0.513 | 0.01001 | -0.078 | -51.176
-8 | -0.459 | 0.00985 | -0.078 | -46.64
-7.5 | -0.405 | 0.00968 | -0.079 | -41.822
-7 | -0.348 | 0.00946 | -0.08 | -36.828
-6.5 | -0.291 | 0.00938 | -0.081 | -30.999
-6 | -0.232 | 0.00936 | -0.081 | -24.781
-5.5 | -0.172 | 0.00954 | -0.082 | -18.032
-5 | -0.112 | 0.00939 | -0.083 | -11.89
-4.5 | -0.051 | 0.00933 | -0.083 | -5.423
-4 | 0.011 | 0.00948 | -0.084 | 1.152
-3.5 | 0.073 | 0.00913 | -0.085 | 7.964
-3 | 0.135 | 0.00925 | -0.086 | 14.572
-2.5 | 0.197 | 0.00923 | -0.086 | 21.333
-2 | 0.259 | 0.00933 | -0.087 | 27.801
-1.5 | 0.322 | 0.00933 | -0.088 | 34.537
-1 | 0.384 | 0.00931 | -0.088 | 41.233
-0.5 | 0.446 | 0.00943 | -0.089 | 47.253
0 | 0.511 | 0.00967 | -0.09 | 52.796
0.5 | 0.573 | 0.00953 | -0.091 | 60.14
1 | 0.635 | 0.00963 | -0.091 | 65.918
1.5 | 0.697 | 0.00977 | -0.092 | 71.35
2 | 0.759 | 0.00986 | -0.093 | 76.946
2.5 | 0.821 | 0.01007 | -0.094 | 81.527
3 | 0.883 | 0.01023 | -0.094 | 86.263
3.5 | 0.944 | 0.01045 | -0.095 | 90.359
4 | 1.005 | 0.01065 | -0.096 | 94.369
4.5 | 1.066 | 0.01131 | -0.096 | 94.295
5 | 1.127 | 0.0113 | -0.097 | 99.705
5.5 | 1.187 | 0.01168 | -0.098 | 101.608
6 | 1.247 | 0.01206 | -0.099 | 103.404
6.5 | 1.306 | 0.01238 | -0.099 | 105.511
7 | 1.365 | 0.01299 | -0.1 | 105.032
7.5 | 1.422 | 0.01342 | -0.101 | 106.005
8 | 1.479 | 0.01341 | -0.101 | 110.294
8.5 | 1.535 | 0.01395 | -0.102 | 110.099
9 | 1.591 | 0.01446 | -0.103 | 110.016
9.5 | 1.644 | 0.01495 | -0.103 | 109.962
10 | 1.695 | 0.01555 | -0.104 | 108.986
10.5 | 1.744 | 0.01559 | -0.105 | 111.87
11 | 1.792 | 0.01688 | -0.105 | 106.102
11.5 | 1.836 | 0.01756 | -0.106 | 104.574
12 | 1.879 | 0.01832 | -0.107 | 102.516
12.5 | 1.917 | 0.01923 | -0.107 | 99.718
13 | 1.912 | 0.02076 | -0.106 | 92.097
13.5 | 1.938 | 0.02186 | -0.106 | 88.66
14 | 1.961 | 0.02308 | -0.106 | 84.949
14.5 | 1.979 | 0.02435 | -0.107 | 81.286
15 | 1.995 | 0.02572 | -0.107 | 77.565
15.5 | 2.005 | 0.02759 | -0.107 | 72.655
16 | 2.012 | 0.02939 | -0.107 | 68.453
16.5 | 2.016 | 0.03138 | -0.107 | 64.238
17 | 2.011 | 0.03348 | -0.107 | 60.059
17.5 | 1.997 | 0.03601 | -0.107 | 55.461
18 | 1.982 | 0.0382 | -0.108 | 51.884
18.5 | 1.962 | 0.04095 | -0.108 | 47.906
19 | 1.937 | 0.04389 | -0.108 | 44.138
19.5 | 1.91 | 0.0468 | -0.108 | 40.814
20 | 1.878 | 0.05033 | -0.108 | 37.323

## 122. Re 14M Mach 0.00 (2)
BIGFOIL.COM POLAR EXPORT
GA 30A615
GA 30A615 |  |  |  | Cl Max: | 1.9954 | at alpha= | 20 | deg
XFOIL ncrit=9 |  |  |  | L/D Max: | 175.929 | at alpha= | 6 | deg
Re: | 14000000 |  |  | Cd Min: | 0.0535 | at alpha= | 20 | deg
Mach: | 0 |  |  | Cl=0 at alpha= | -4.0389 | deg
|  |  |  | @ Cl=0.1, Cd= | 0.0054633
|  |  |  | @ Cl=0.4, Cd= | 0.0052375
|  |  |  | @ Cl=0.6, Cd= | 0.005361
alpha (deg) | Cl | Cd | Cm | Cl/Cd
-20 | -1.673 | 0.02032 | -0.1035 | -82.3327
-19.5 | -1.6498 | 0.01901 | -0.0996 | -86.7859
-19 | -1.6078 | 0.01779 | -0.0988 | -90.3766
-18.5 | -1.5705 | 0.01683 | -0.0965 | -93.3155
-18 | -1.5297 | 0.01601 | -0.0945 | -95.5465
-17.5 | -1.4853 | 0.01526 | -0.0931 | -97.3329
-17 | -1.4388 | 0.01457 | -0.0919 | -98.7509
-16.5 | -1.3907 | 0.01396 | -0.0908 | -99.6203
-16 | -1.3413 | 0.01337 | -0.09 | -100.3216
-15.5 | -1.2919 | 0.01271 | -0.0891 | -101.6444
-15 | -1.2414 | 0.01208 | -0.0883 | -102.7649
-14.5 | -1.1899 | 0.01148 | -0.0877 | -103.6498
-14 | -1.1373 | 0.01096 | -0.0871 | -103.7682
-13.5 | -1.0837 | 0.01051 | -0.0867 | -103.1113
-13 | -1.0292 | 0.0101 | -0.0864 | -101.901
-12.5 | -0.9743 | 0.00971 | -0.0862 | -100.3399
-12 | -0.9195 | 0.00928 | -0.0859 | -99.0841
-11.5 | -0.8642 | 0.00887 | -0.0857 | -97.4295
-11 | -0.808 | 0.00854 | -0.0856 | -94.6136
-10.5 | -0.7514 | 0.00826 | -0.0856 | -90.9685
-10 | -0.6947 | 0.00793 | -0.0856 | -87.604
-9 | -0.5803 | 0.00741 | -0.0857 | -78.3131
-8.5 | -0.5227 | 0.00717 | -0.0858 | -72.901
-8 | -0.465 | 0.00695 | -0.086 | -66.9065
-7.5 | -0.4066 | 0.00675 | -0.0862 | -60.237
-7 | -0.3484 | 0.00656 | -0.0865 | -53.1098
-6.5 | -0.2898 | 0.00637 | -0.0868 | -45.4945
-6 | -0.2311 | 0.00621 | -0.0871 | -37.2142
-5.5 | -0.1724 | 0.00606 | -0.0874 | -28.4488
-5 | -0.1133 | 0.00591 | -0.0878 | -19.1709
-4.5 | -0.0546 | 0.0058 | -0.0882 | -9.4138
-4 | 0.0046 | 0.00565 | -0.0886 | 0.81416
-3.5 | 0.0634 | 0.00555 | -0.089 | 11.4234
-3 | 0.1225 | 0.00541 | -0.0895 | 22.6433
-2.5 | 0.1813 | 0.00535 | -0.0899 | 33.8879
-2 | 0.2399 | 0.00528 | -0.0903 | 45.4356
-1.5 | 0.2984 | 0.00524 | -0.0907 | 56.9466
-1 | 0.3565 | 0.00523 | -0.091 | 68.1644
-0.5 | 0.4143 | 0.00524 | -0.0913 | 79.0649
0 | 0.4715 | 0.00528 | -0.0916 | 89.2992
0.5 | 0.5292 | 0.0053 | -0.0919 | 99.8491
1 | 0.5867 | 0.00534 | -0.0922 | 109.8689
1.5 | 0.6437 | 0.00543 | -0.0925 | 118.5451
2 | 0.7002 | 0.00555 | -0.0926 | 126.1622
2.5 | 0.7564 | 0.00571 | -0.0928 | 132.4694
3 | 0.8127 | 0.00585 | -0.093 | 138.9231
3.5 | 0.8691 | 0.00598 | -0.0932 | 145.3344
4 | 0.9252 | 0.00616 | -0.0933 | 150.1948
4.5 | 0.9801 | 0.00638 | -0.0933 | 153.6207
5 | 1.0339 | 0.00666 | -0.0932 | 155.2402
5.5 | 1.0853 | 0.00637 | -0.0927 | 170.3768
6 | 1.1365 | 0.00646 | -0.092 | 175.9288
6.5 | 1.1868 | 0.00676 | -0.091 | 175.5621
7 | 1.2362 | 0.00713 | -0.09 | 173.3801
8 | 1.3462 | 0.00798 | -0.0906 | 168.6967
8.5 | 1.3985 | 0.00842 | -0.0904 | 166.0926
9 | 1.4444 | 0.00891 | -0.0889 | 162.11
9.5 | 1.4894 | 0.00946 | -0.0874 | 157.4419
10 | 1.5331 | 0.01 | -0.0856 | 153.31
10.5 | 1.5729 | 0.01055 | -0.0831 | 149.09
11 | 1.6098 | 0.01113 | -0.0801 | 144.6361
11.5 | 1.6469 | 0.01179 | -0.0774 | 139.6862
12 | 1.682 | 0.01259 | -0.0746 | 133.5981
12.5 | 1.7172 | 0.01345 | -0.0721 | 127.6729
13 | 1.7515 | 0.01441 | -0.0696 | 121.5475
13.5 | 1.7821 | 0.01563 | -0.0669 | 114.0179
14 | 1.8101 | 0.01709 | -0.0642 | 105.9157
14.5 | 1.8367 | 0.01873 | -0.0616 | 98.0619
15 | 1.8625 | 0.02051 | -0.0592 | 90.8094
15.5 | 1.8848 | 0.02262 | -0.0567 | 83.3245
16 | 1.9043 | 0.02501 | -0.0543 | 76.1415
16.5 | 1.9252 | 0.0274 | -0.0522 | 70.2628
17 | 1.9395 | 0.03043 | -0.05 | 63.7364
17.5 | 1.9562 | 0.03335 | -0.0483 | 58.6567
18 | 1.9686 | 0.03675 | -0.0465 | 53.5673
18.5 | 1.9797 | 0.04033 | -0.0449 | 49.0875
19 | 1.9884 | 0.04431 | -0.0435 | 44.8747
19.5 | 1.9918 | 0.04887 | -0.0422 | 40.7571
20 | 1.9954 | 0.0535 | -0.0411 | 37.2972

## 123. Re 14M Mach 0.10 (1)
BIGFOIL.COM POLAR EXPORT
GA 30A615
GA 30A615 |  |  |  | Cl Max: | 2.003 | at alpha= | 16.5 | deg
JavaFoil+Calcfoil stall+Eppler ext transition |  |  |  | L/D Max: | 111.306 | at alpha= | 10.5 | deg
Re: | 14000000 |  |  | Cd Min: | 0.00922 | at alpha= | -5 | deg
Mach: | 0.1 |  |  | Cl=0 at alpha= | -4.0887 | deg
|  |  |  | @ Cl=0.1, Cd= | 0.0092779
|  |  |  | @ Cl=0.4, Cd= | 0.0093448
|  |  |  | @ Cl=0.6, Cd= | 0.0096019
alpha (deg) | Cl | Cd | Cm | Cl/Cd
-17 | -0.77 | 0.10034 | -0.047 | -7.677
-16.5 | -0.78 | 0.08955 | -0.049 | -8.709
-16 | -0.784 | 0.08275 | -0.05 | -9.472
-15.5 | -0.784 | 0.07787 | -0.051 | -10.064
-15 | -0.787 | 0.06803 | -0.053 | -11.568
-14.5 | -0.785 | 0.06076 | -0.055 | -12.923
-14 | -0.781 | 0.05334 | -0.057 | -14.65
-13.5 | -0.775 | 0.04602 | -0.059 | -16.851
-13 | -0.774 | 0.03558 | -0.063 | -21.742
-12.5 | -0.783 | 0.02294 | -0.067 | -34.14
-12 | -0.798 | 0.01456 | -0.073 | -54.804
-11.5 | -0.773 | 0.01291 | -0.074 | -59.868
-11 | -0.738 | 0.01216 | -0.075 | -60.729
-10.5 | -0.7 | 0.01157 | -0.075 | -60.467
-10 | -0.658 | 0.01123 | -0.076 | -58.575
-9.5 | -0.613 | 0.01104 | -0.077 | -55.527
-9 | -0.565 | 0.0109 | -0.077 | -51.812
-8.5 | -0.514 | 0.01009 | -0.078 | -50.905
-8 | -0.461 | 0.00994 | -0.079 | -46.385
-7.5 | -0.406 | 0.00973 | -0.08 | -41.724
-7 | -0.35 | 0.00955 | -0.08 | -36.597
-6.5 | -0.292 | 0.00932 | -0.081 | -31.333
-6 | -0.233 | 0.00923 | -0.082 | -25.245
-5.5 | -0.173 | 0.00949 | -0.082 | -18.225
-5 | -0.112 | 0.00922 | -0.083 | -12.165
-4.5 | -0.051 | 0.00938 | -0.084 | -5.416
-4 | 0.011 | 0.00943 | -0.085 | 1.164
-3.5 | 0.073 | 0.00923 | -0.085 | 7.92
-3 | 0.135 | 0.00934 | -0.086 | 14.495
-2.5 | 0.198 | 0.00931 | -0.087 | 21.267
-2 | 0.261 | 0.00929 | -0.087 | 28.05
-1.5 | 0.324 | 0.00933 | -0.088 | 34.709
-1 | 0.386 | 0.00925 | -0.089 | 41.675
-0.5 | 0.448 | 0.00967 | -0.09 | 46.34
0 | 0.513 | 0.00968 | -0.09 | 53.04
0.5 | 0.576 | 0.00954 | -0.091 | 60.333
1 | 0.638 | 0.0097 | -0.092 | 65.793
1.5 | 0.701 | 0.0098 | -0.093 | 71.495
2 | 0.763 | 0.00994 | -0.093 | 76.723
2.5 | 0.825 | 0.01004 | -0.094 | 82.124
3 | 0.887 | 0.01026 | -0.095 | 86.426
3.5 | 0.949 | 0.01048 | -0.095 | 90.522
4 | 1.01 | 0.01065 | -0.096 | 94.856
4.5 | 1.071 | 0.0113 | -0.097 | 94.781
5 | 1.132 | 0.01166 | -0.098 | 97.097
5.5 | 1.193 | 0.01179 | -0.098 | 101.169
6 | 1.253 | 0.01212 | -0.099 | 103.353
6.5 | 1.312 | 0.01248 | -0.1 | 105.122
7 | 1.371 | 0.01307 | -0.101 | 104.91
7.5 | 1.429 | 0.01352 | -0.101 | 105.667
8 | 1.486 | 0.01356 | -0.102 | 109.637
8.5 | 1.542 | 0.01407 | -0.103 | 109.636
9 | 1.598 | 0.01459 | -0.103 | 109.541
9.5 | 1.651 | 0.01507 | -0.104 | 109.54
10 | 1.702 | 0.0157 | -0.105 | 108.406
10.5 | 1.751 | 0.01573 | -0.105 | 111.306
11 | 1.798 | 0.01705 | -0.106 | 105.484
11.5 | 1.842 | 0.01777 | -0.106 | 103.673
12 | 1.884 | 0.01864 | -0.107 | 101.061
12.5 | 1.922 | 0.01951 | -0.108 | 98.515
13 | 1.914 | 0.02111 | -0.106 | 90.685
13.5 | 1.939 | 0.0223 | -0.106 | 86.911
14 | 1.96 | 0.02352 | -0.107 | 83.321
14.5 | 1.977 | 0.02487 | -0.107 | 79.484
15 | 1.99 | 0.0264 | -0.107 | 75.356
15.5 | 1.998 | 0.02828 | -0.107 | 70.637
16 | 2.002 | 0.03013 | -0.107 | 66.456
16.5 | 2.003 | 0.03225 | -0.108 | 62.11
17 | 1.994 | 0.03468 | -0.108 | 57.515
17.5 | 1.978 | 0.03716 | -0.108 | 53.24
18 | 1.958 | 0.0397 | -0.108 | 49.32
18.5 | 1.934 | 0.04234 | -0.108 | 45.677
19 | 1.905 | 0.04552 | -0.108 | 41.845
19.5 | 1.871 | 0.04903 | -0.108 | 38.168
20 | 1.836 | 0.05244 | -0.108 | 34.999

## 124. Re 14M Mach 0.10 (2)
BIGFOIL.COM POLAR EXPORT
GA 30A615
GA 30A615 |  |  |  | Cl Max: | 1.9887 | at alpha= | 20 | deg
XFOIL ncrit=9 |  |  |  | L/D Max: | 176.194 | at alpha= | 6 | deg
Re: | 14000000 |  |  | Cd Min: | 0.05663 | at alpha= | 20 | deg
Mach: | 0.1 |  |  | Cl=0 at alpha= | -4.0369 | deg
|  |  |  | @ Cl=0.1, Cd= | 0.0054746
|  |  |  | @ Cl=0.4, Cd= | 0.0052471
|  |  |  | @ Cl=0.6, Cd= | 0.0053634
alpha (deg) | Cl | Cd | Cm | Cl/Cd
-20 | -1.6577 | 0.02264 | -0.1117 | -73.22
-19.5 | -1.644 | 0.02067 | -0.1077 | -79.5356
-19 | -1.6171 | 0.01913 | -0.1045 | -84.5321
-18.5 | -1.5816 | 0.01788 | -0.1019 | -88.4564
-18 | -1.5437 | 0.01685 | -0.0993 | -91.6142
-17.5 | -1.5004 | 0.01594 | -0.0974 | -94.128
-17 | -1.4543 | 0.01515 | -0.0958 | -95.9934
-16.5 | -1.4061 | 0.01445 | -0.0945 | -97.308
-16 | -1.3562 | 0.01379 | -0.0933 | -98.3466
-15.5 | -1.3053 | 0.01318 | -0.0923 | -99.0364
-15 | -1.2541 | 0.01251 | -0.0913 | -100.2478
-14.5 | -1.2021 | 0.01185 | -0.0904 | -101.443
-14 | -1.1492 | 0.01125 | -0.0896 | -102.1511
-13.5 | -1.0953 | 0.01073 | -0.089 | -102.0783
-13 | -1.0402 | 0.01027 | -0.0884 | -101.2853
-12.5 | -0.9844 | 0.00986 | -0.0881 | -99.8377
-12 | -0.9286 | 0.00946 | -0.0877 | -98.1607
-11.5 | -0.8726 | 0.00902 | -0.0873 | -96.7406
-11 | -0.816 | 0.00864 | -0.0871 | -94.4444
-10.5 | -0.7587 | 0.00834 | -0.0869 | -90.9712
-10 | -0.7012 | 0.00803 | -0.0868 | -87.3225
-9.5 | -0.6438 | 0.00771 | -0.0867 | -83.5019
-9 | -0.5857 | 0.00746 | -0.0868 | -78.5121
-8.5 | -0.5273 | 0.00723 | -0.0868 | -72.9322
-8 | -0.4692 | 0.00699 | -0.0869 | -67.1245
-7.5 | -0.4102 | 0.00678 | -0.0871 | -60.5015
-7 | -0.3514 | 0.00659 | -0.0873 | -53.3232
-6.5 | -0.2923 | 0.00639 | -0.0875 | -45.7433
-6 | -0.233 | 0.00623 | -0.0878 | -37.3997
-5.5 | -0.1739 | 0.00607 | -0.0881 | -28.6491
-5 | -0.1144 | 0.00593 | -0.0885 | -19.2917
-4.5 | -0.0552 | 0.00581 | -0.0888 | -9.5009
-4 | 0.0044 | 0.00566 | -0.0892 | 0.77739
-3.5 | 0.0637 | 0.00556 | -0.0896 | 11.4568
-3 | 0.1232 | 0.00542 | -0.09 | 22.7306
-2.5 | 0.1824 | 0.00536 | -0.0904 | 34.0299
-2 | 0.2414 | 0.00528 | -0.0908 | 45.7197
-1.5 | 0.3003 | 0.00525 | -0.0912 | 57.2
-1 | 0.3588 | 0.00524 | -0.0915 | 68.4733
-0.5 | 0.4169 | 0.00525 | -0.0918 | 79.4095
0 | 0.4745 | 0.00529 | -0.0921 | 89.6975
0.5 | 0.5325 | 0.00531 | -0.0924 | 100.2825
1 | 0.5904 | 0.00535 | -0.0927 | 110.3551
1.5 | 0.6478 | 0.00543 | -0.0929 | 119.3002
2 | 0.7046 | 0.00556 | -0.0931 | 126.7266
2.5 | 0.7611 | 0.00572 | -0.0932 | 133.0594
3 | 0.8178 | 0.00586 | -0.0934 | 139.5563
3.5 | 0.8745 | 0.006 | -0.0936 | 145.75
4 | 0.931 | 0.00617 | -0.0937 | 150.8914
4.5 | 0.9863 | 0.0064 | -0.0937 | 154.1094
5 | 1.0404 | 0.00668 | -0.0935 | 155.7485
5.5 | 1.0921 | 0.0064 | -0.093 | 170.6406
6 | 1.1435 | 0.00649 | -0.0922 | 176.1941
6.5 | 1.1941 | 0.0068 | -0.0912 | 175.6029
7 | 1.2437 | 0.00718 | -0.09 | 173.2173
7.5 | 1.2971 | 0.0076 | -0.0898 | 170.6711
8 | 1.3548 | 0.00804 | -0.0906 | 168.5075
8.5 | 1.4064 | 0.00849 | -0.0902 | 165.6537
9 | 1.4525 | 0.009 | -0.0886 | 161.3889
9.5 | 1.4972 | 0.00956 | -0.0868 | 156.6109
10 | 1.5404 | 0.01012 | -0.0848 | 152.2134
10.5 | 1.5776 | 0.0107 | -0.0816 | 147.4393
11 | 1.6154 | 0.01131 | -0.0787 | 142.8294
11.5 | 1.653 | 0.01201 | -0.076 | 137.6353
12 | 1.6886 | 0.01286 | -0.0732 | 131.3064
12.5 | 1.7232 | 0.0138 | -0.0705 | 124.8696
13 | 1.757 | 0.01485 | -0.068 | 118.3165
13.5 | 1.7878 | 0.01615 | -0.0653 | 110.6997
14 | 1.8158 | 0.0177 | -0.0625 | 102.5876
14.5 | 1.8416 | 0.0195 | -0.0598 | 94.441
15 | 1.8661 | 0.02145 | -0.0573 | 86.9977
15.5 | 1.8891 | 0.02363 | -0.0549 | 79.945
16 | 1.9065 | 0.02628 | -0.0524 | 72.5457
16.5 | 1.9264 | 0.02888 | -0.0503 | 66.7036
17 | 1.941 | 0.03196 | -0.0481 | 60.7322
17.5 | 1.956 | 0.0352 | -0.0463 | 55.5682
18 | 1.9661 | 0.03892 | -0.0445 | 50.5164
18.5 | 1.9772 | 0.04266 | -0.0429 | 46.3479
19 | 1.9857 | 0.04675 | -0.0416 | 42.4749
19.5 | 1.9856 | 0.05178 | -0.0402 | 38.3469
20 | 1.9887 | 0.05663 | -0.0393 | 35.1174

## 125. Re 14M Mach 0.25 (1)
BIGFOIL.COM POLAR EXPORT
GA 30A615
GA 30A615 |  |  |  | Cl Max: | 1.944 | at alpha= | 14.5 | deg
JavaFoil+Calcfoil stall+Eppler ext transition |  |  |  | L/D Max: | 107.918 | at alpha= | 8 | deg
Re: | 14000000 |  |  | Cd Min: | 0.00926 | at alpha= | -3.5 | deg
Mach: | 0.25 |  |  | Cl=0 at alpha= | -4.0873 | deg
|  |  |  | @ Cl=0.1, Cd= | 0.009303
|  |  |  | @ Cl=0.4, Cd= | 0.0095175
|  |  |  | @ Cl=0.6, Cd= | 0.0096738
alpha (deg) | Cl | Cd | Cm | Cl/Cd
-16 | -0.582 | 0.1083 | -0.044 | -5.372
-15.5 | -0.607 | 0.10125 | -0.045 | -5.994
-15 | -0.63 | 0.09225 | -0.047 | -6.825
-14.5 | -0.648 | 0.08409 | -0.049 | -7.7
-14 | -0.662 | 0.07565 | -0.052 | -8.747
-13.5 | -0.672 | 0.06646 | -0.054 | -10.117
-13 | -0.678 | 0.05832 | -0.057 | -11.625
-12.5 | -0.68 | 0.05033 | -0.059 | -13.503
-12 | -0.684 | 0.03832 | -0.064 | -17.853
-11.5 | -0.684 | 0.02795 | -0.068 | -24.482
-11 | -0.718 | 0.0138 | -0.076 | -52.052
-10.5 | -0.691 | 0.01241 | -0.077 | -55.647
-10 | -0.655 | 0.01224 | -0.078 | -53.497
-9.5 | -0.614 | 0.01158 | -0.079 | -53.063
-9 | -0.569 | 0.01075 | -0.08 | -52.914
-8.5 | -0.52 | 0.01032 | -0.08 | -50.37
-8 | -0.468 | 0.01018 | -0.081 | -45.969
-7.5 | -0.413 | 0.0099 | -0.082 | -41.761
-7 | -0.357 | 0.00968 | -0.082 | -36.863
-6.5 | -0.298 | 0.00948 | -0.083 | -31.468
-6 | -0.238 | 0.00934 | -0.084 | -25.514
-5.5 | -0.177 | 0.00964 | -0.085 | -18.379
-5 | -0.115 | 0.0096 | -0.085 | -11.982
-4.5 | -0.052 | 0.00932 | -0.086 | -5.593
-4 | 0.011 | 0.00951 | -0.087 | 1.184
-3.5 | 0.075 | 0.00926 | -0.088 | 8.102
-3 | 0.139 | 0.00937 | -0.088 | 14.852
-2.5 | 0.203 | 0.00935 | -0.089 | 21.748
-2 | 0.268 | 0.00939 | -0.09 | 28.5
-1.5 | 0.333 | 0.00936 | -0.091 | 35.526
-1 | 0.396 | 0.0095 | -0.091 | 41.684
-0.5 | 0.46 | 0.00978 | -0.092 | 47.032
0 | 0.527 | 0.00975 | -0.093 | 54.089
0.5 | 0.592 | 0.00966 | -0.094 | 61.238
1 | 0.656 | 0.00977 | -0.094 | 67.083
1.5 | 0.72 | 0.00994 | -0.095 | 72.436
2 | 0.784 | 0.01 | -0.096 | 78.404
2.5 | 0.847 | 0.01025 | -0.097 | 82.664
3 | 0.911 | 0.01047 | -0.097 | 87.004
3.5 | 0.974 | 0.01065 | -0.098 | 91.456
4 | 1.038 | 0.01088 | -0.099 | 95.377
4.5 | 1.1 | 0.0116 | -0.1 | 94.878
5 | 1.163 | 0.01196 | -0.1 | 97.188
5.5 | 1.225 | 0.01243 | -0.101 | 98.553
6 | 1.286 | 0.01249 | -0.102 | 102.968
6.5 | 1.347 | 0.01288 | -0.103 | 104.587
7 | 1.407 | 0.01369 | -0.103 | 102.786
7.5 | 1.466 | 0.01404 | -0.104 | 104.362
8 | 1.523 | 0.01412 | -0.105 | 107.918
8.5 | 1.58 | 0.01474 | -0.105 | 107.228
9 | 1.636 | 0.01536 | -0.106 | 106.515
9.5 | 1.689 | 0.01594 | -0.107 | 105.956
10 | 1.739 | 0.0166 | -0.107 | 104.781
10.5 | 1.787 | 0.01743 | -0.108 | 102.537
11 | 1.832 | 0.01814 | -0.109 | 101.003
11.5 | 1.873 | 0.01912 | -0.109 | 97.975
12 | 1.871 | 0.02066 | -0.108 | 90.576
12.5 | 1.896 | 0.02206 | -0.108 | 85.936
13 | 1.916 | 0.02344 | -0.108 | 81.742
13.5 | 1.932 | 0.02486 | -0.109 | 77.702
14 | 1.941 | 0.02657 | -0.109 | 73.027
14.5 | 1.944 | 0.02831 | -0.109 | 68.694
15 | 1.942 | 0.03057 | -0.109 | 63.524
15.5 | 1.932 | 0.03299 | -0.109 | 58.577
16 | 1.917 | 0.03574 | -0.109 | 53.643
16.5 | 1.897 | 0.03859 | -0.109 | 49.154
17 | 1.862 | 0.04204 | -0.109 | 44.294
17.5 | 1.814 | 0.04558 | -0.109 | 39.807
18 | 1.758 | 0.04963 | -0.109 | 35.43
18.5 | 1.696 | 0.05378 | -0.109 | 31.536
19 | 1.626 | 0.0584 | -0.109 | 27.848
19.5 | 1.549 | 0.06427 | -0.108 | 24.098

## 126. Re 14M Mach 0.25 (2)
BIGFOIL.COM POLAR EXPORT
GA 30A615
GA 30A615 |  |  |  | Cl Max: | 1.9557 | at alpha= | 18.5 | deg
XFOIL ncrit=9 |  |  |  | L/D Max: | 175.878 | at alpha= | 6 | deg
Re: | 14000000 |  |  | Cd Min: | 0.16435 | at alpha= | -20 | deg
Mach: | 0.25 |  |  | Cl=0 at alpha= | -4.0297 | deg
|  |  |  | @ Cl=0.1, Cd= | 0.0055314
|  |  |  | @ Cl=0.4, Cd= | 0.0052695
|  |  |  | @ Cl=0.6, Cd= | 0.0053809
alpha (deg) | Cl | Cd | Cm | Cl/Cd
-20 | -0.7573 | 0.16435 | -0.021 | -4.6078
-19.5 | -0.8213 | 0.14402 | -0.0346 | -5.7027
-19 | -1.0019 | 0.10815 | -0.06 | -9.264
-18.5 | -1.4 | 0.05185 | -0.1044 | -27.001
-18 | -1.5105 | 0.02769 | -0.1302 | -54.5504
-17.5 | -1.517 | 0.02324 | -0.1283 | -65.2754
-17 | -1.5073 | 0.0209 | -0.1224 | -72.1196
-16.5 | -1.4727 | 0.01903 | -0.1185 | -77.3883
-16 | -1.4295 | 0.01748 | -0.1151 | -81.7792
-15.5 | -1.3809 | 0.01617 | -0.1121 | -85.3989
-15 | -1.3286 | 0.01504 | -0.1095 | -88.3378
-14.5 | -1.2738 | 0.01406 | -0.1071 | -90.5974
-14 | -1.217 | 0.0132 | -0.1049 | -92.197
-13.5 | -1.159 | 0.01245 | -0.103 | -93.0924
-13 | -1.1011 | 0.01167 | -0.1012 | -94.353
-12.5 | -1.0424 | 0.01094 | -0.0996 | -95.2834
-12 | -0.9828 | 0.01033 | -0.0981 | -95.1404
-11.5 | -0.9222 | 0.00982 | -0.0969 | -93.9104
-11 | -0.8609 | 0.00938 | -0.0959 | -91.7804
-10.5 | -0.8003 | 0.00891 | -0.0949 | -89.8204
-10 | -0.7392 | 0.00847 | -0.0941 | -87.2727
-9.5 | -0.6774 | 0.00814 | -0.0935 | -83.2187
-9 | -0.616 | 0.0078 | -0.0929 | -78.9744
-8.5 | -0.5543 | 0.00748 | -0.0924 | -74.1043
-8 | -0.4924 | 0.00725 | -0.0921 | -67.9172
-7.5 | -0.4306 | 0.00695 | -0.0919 | -61.9568
-7 | -0.3686 | 0.00675 | -0.0917 | -54.6074
-6.5 | -0.3064 | 0.00653 | -0.0917 | -46.9219
-6 | -0.2444 | 0.00634 | -0.0917 | -38.5489
-5.5 | -0.1823 | 0.00617 | -0.0918 | -29.5462
-5 | -0.1203 | 0.006 | -0.092 | -20.05
-4.5 | -0.0585 | 0.00587 | -0.0922 | -9.9659
-4 | 0.0037 | 0.00572 | -0.0925 | 0.64685
-3.5 | 0.0652 | 0.00561 | -0.0927 | 11.6221
-3 | 0.1272 | 0.00547 | -0.0931 | 23.2541
-2.5 | 0.1886 | 0.00538 | -0.0934 | 35.0558
-2 | 0.2498 | 0.00532 | -0.0938 | 46.9549
-1.5 | 0.3108 | 0.00528 | -0.0941 | 58.8636
-1 | 0.3713 | 0.00526 | -0.0944 | 70.5894
-0.5 | 0.4314 | 0.00528 | -0.0946 | 81.7045
0 | 0.491 | 0.00532 | -0.0948 | 92.2932
0.5 | 0.5511 | 0.00534 | -0.0951 | 103.2022
1 | 0.6109 | 0.00539 | -0.0953 | 113.3395
1.5 | 0.6703 | 0.00548 | -0.0955 | 122.3175
2 | 0.7291 | 0.0056 | -0.0956 | 130.1964
2.5 | 0.7872 | 0.00579 | -0.0956 | 135.9585
3 | 0.846 | 0.00594 | -0.0956 | 142.4242
3.5 | 0.9046 | 0.00609 | -0.0957 | 148.5386
4 | 0.963 | 0.00627 | -0.0957 | 153.5885
4.5 | 1.0205 | 0.00649 | -0.0956 | 157.2419
5 | 1.076 | 0.00682 | -0.0951 | 157.7713
5.5 | 1.1313 | 0.00686 | -0.0946 | 164.9125
6 | 1.1819 | 0.00672 | -0.0931 | 175.878
6.5 | 1.2334 | 0.00704 | -0.0916 | 175.1989
7 | 1.2848 | 0.00746 | -0.0902 | 172.2252
8 | 1.4008 | 0.00843 | -0.0903 | 166.1684
8.5 | 1.4483 | 0.00892 | -0.0882 | 162.3655
9 | 1.4942 | 0.00948 | -0.0858 | 157.616
9.5 | 1.5316 | 0.01016 | -0.0817 | 150.748
10.5 | 1.6084 | 0.01169 | -0.0748 | 137.5877
11 | 1.6467 | 0.01259 | -0.0716 | 130.7943
11.5 | 1.685 | 0.01358 | -0.0687 | 124.0795
12 | 1.7214 | 0.01474 | -0.0657 | 116.7843
12.5 | 1.754 | 0.01621 | -0.0626 | 108.2048
13 | 1.7862 | 0.01781 | -0.0597 | 100.292
13.5 | 1.816 | 0.01968 | -0.0568 | 92.2764
14 | 1.8418 | 0.02189 | -0.0539 | 84.1389
14.5 | 1.8642 | 0.02445 | -0.0509 | 76.2454
15 | 1.8829 | 0.02738 | -0.048 | 68.7692
15.5 | 1.9018 | 0.03043 | -0.0454 | 62.4975
16 | 1.9152 | 0.03404 | -0.0429 | 56.2632
16.5 | 1.9272 | 0.03791 | -0.0405 | 50.8362
17 | 1.9398 | 0.04182 | -0.0385 | 46.3845
17.5 | 1.9439 | 0.04668 | -0.0365 | 41.6431
18 | 1.9508 | 0.05133 | -0.0349 | 38.0051
18.5 | 1.9557 | 0.0563 | -0.0335 | 34.7371
19 | 1.9506 | 0.0624 | -0.0324 | 31.2596
19.5 | 1.9469 | 0.06844 | -0.0316 | 28.4468
20 | 1.9443 | 0.07455 | -0.0312 | 26.0805

## 127. Re 14M Mach 0.50 (1)
BIGFOIL.COM POLAR EXPORT
GA 30A615
GA 30A615 |  |  |  | Cl Max: | 1.791 | at alpha= | 10.5 | deg
JavaFoil+Calcfoil stall+Eppler ext transition |  |  |  | L/D Max: | 99.598 | at alpha= | 6.5 | deg
Re: | 14000000 |  |  | Cd Min: | 0.00943 | at alpha= | -5 | deg
Mach: | 0.5 |  |  | Cl=0 at alpha= | -4.0857 | deg
|  |  |  | @ Cl=0.1, Cd= | 0.0096151
|  |  |  | @ Cl=0.4, Cd= | 0.009962
|  |  |  | @ Cl=0.6, Cd= | 0.010287
alpha (deg) | Cl | Cd | Cm | Cl/Cd
-20 | -0.919 | 0.17394 | -0.046 | -5.281
-19.5 | -0.89 | 0.17036 | -0.046 | -5.222
-19 | -0.861 | 0.16883 | -0.046 | -5.098
-18.5 | -0.832 | 0.16235 | -0.045 | -5.122
-18 | -0.803 | 0.16053 | -0.045 | -5.001
-17.5 | -0.775 | 0.15413 | -0.046 | -5.026
-17 | -0.747 | 0.13461 | -0.046 | -5.546
-16.5 | -0.719 | 0.13468 | -0.047 | -5.335
-16 | -0.692 | 0.1207 | -0.048 | -5.735
-15.5 | -0.664 | 0.11325 | -0.049 | -5.864
-15 | -0.635 | 0.10821 | -0.049 | -5.869
-14.5 | -0.605 | 0.1042 | -0.049 | -5.811
-14 | -0.576 | 0.1008 | -0.048 | -5.716
-13.5 | -0.547 | 0.09729 | -0.048 | -5.619
-13 | -0.517 | 0.09337 | -0.047 | -5.535
-12.5 | -0.487 | 0.09133 | -0.046 | -5.337
-12 | -0.459 | 0.08675 | -0.046 | -5.287
-11.5 | -0.431 | 0.08237 | -0.048 | -5.232
-11 | -0.403 | 0.07565 | -0.05 | -5.326
-10.5 | -0.373 | 0.07197 | -0.05 | -5.189
-10 | -0.346 | 0.06547 | -0.052 | -5.283
-9.5 | -0.319 | 0.05774 | -0.056 | -5.521
-9 | -0.286 | 0.06243 | -0.049 | -4.579
-8.5 | -0.264 | 0.04701 | -0.063 | -5.619
-8 | -0.368 | 0.03181 | -0.074 | -11.569
-7.5 | -0.41 | 0.0128 | -0.091 | -32.019
-7 | -0.37 | 0.01121 | -0.092 | -33.048
-6.5 | -0.318 | 0.01055 | -0.093 | -30.139
-6 | -0.258 | 0.00992 | -0.094 | -26.055
-5.5 | -0.194 | 0.00956 | -0.095 | -20.292
-5 | -0.127 | 0.00943 | -0.095 | -13.433
-4.5 | -0.058 | 0.00986 | -0.096 | -5.854
-4 | 0.012 | 0.00956 | -0.097 | 1.308
-3.5 | 0.083 | 0.00966 | -0.098 | 8.642
-3 | 0.155 | 0.00947 | -0.099 | 16.37
-2.5 | 0.227 | 0.00975 | -0.1 | 23.253
-2 | 0.299 | 0.00976 | -0.1 | 30.593
-1.5 | 0.372 | 0.01005 | -0.101 | 36.981
-1 | 0.442 | 0.00983 | -0.102 | 44.981
-0.5 | 0.514 | 0.00993 | -0.103 | 51.722
0 | 0.589 | 0.01025 | -0.104 | 57.444
0.5 | 0.661 | 0.01049 | -0.105 | 62.972
1 | 0.732 | 0.01028 | -0.105 | 71.191
1.5 | 0.804 | 0.01087 | -0.106 | 73.954
2 | 0.875 | 0.01061 | -0.107 | 82.449
2.5 | 0.946 | 0.01096 | -0.108 | 86.307
3 | 1.016 | 0.01127 | -0.109 | 90.195
3.5 | 1.087 | 0.01157 | -0.11 | 93.911
4 | 1.156 | 0.01189 | -0.11 | 97.26
4.5 | 1.225 | 0.01245 | -0.111 | 98.451
5 | 1.294 | 0.0131 | -0.112 | 98.769
5.5 | 1.362 | 0.01427 | -0.113 | 95.413
6 | 1.428 | 0.01491 | -0.114 | 95.792
6.5 | 1.493 | 0.01499 | -0.115 | 99.598
7 | 1.556 | 0.01643 | -0.115 | 94.736
7.5 | 1.616 | 0.01715 | -0.116 | 94.255
8 | 1.674 | 0.01763 | -0.117 | 94.926
8.5 | 1.728 | 0.01804 | -0.118 | 95.787
9 | 1.739 | 0.02046 | -0.116 | 84.992
9.5 | 1.772 | 0.02199 | -0.116 | 80.57
10 | 1.79 | 0.02376 | -0.116 | 75.34
10.5 | 1.791 | 0.02616 | -0.116 | 68.442
11 | 1.765 | 0.02972 | -0.116 | 59.405
11.5 | 1.689 | 0.03402 | -0.116 | 49.659
12 | 1.462 | 0.03983 | -0.115 | 36.708
12.5 | 1.092 | 0.04985 | -0.113 | 21.907
13 | 1.112 | 0.05665 | -0.112 | 19.629
13.5 | 1.147 | 0.05451 | -0.113 | 21.04
14 | 1.172 | 0.06007 | -0.113 | 19.506
14.5 | 1.191 | 0.06817 | -0.112 | 17.478
15 | 1.183 | 0.09037 | -0.105 | 13.093
15.5 | 1.141 | 0.14684 | -0.085 | 7.77

## 128. Re 14M Mach 0.50 (2)
BIGFOIL.COM POLAR EXPORT
GA 30A615
GA 30A615 |  |  |  | Cl Max: | 1.8892 | at alpha= | 15.5 | deg
XFOIL ncrit=9 |  |  |  | L/D Max: | 170.56 | at alpha= | 6 | deg
Re: | 14000000 |  |  | Cd Min: | 0.15376 | at alpha= | 20 | deg
Mach: | 0.5 |  |  | Cl=0 at alpha= | -3.9877 | deg
|  |  |  | @ Cl=0.1, Cd= | 0.0057911
|  |  |  | @ Cl=0.4, Cd= | 0.005446
|  |  |  | @ Cl=0.6, Cd= | 0.0055351
alpha (deg) | Cl | Cd | Cm | Cl/Cd
-13.5 | -0.4808 | 0.11314 | -0.0656 | -4.2496
-13 | -0.496 | 0.10261 | -0.0723 | -4.8338
-12.5 | -0.5134 | 0.09228 | -0.0791 | -5.5635
-12 | -0.5324 | 0.08223 | -0.086 | -6.4745
-11.5 | -0.5482 | 0.0729 | -0.0926 | -7.5199
-11 | -0.5646 | 0.06369 | -0.0993 | -8.8648
-10.5 | -0.5822 | 0.05439 | -0.1066 | -10.7042
-10 | -0.6005 | 0.04447 | -0.1161 | -13.5035
-9.5 | -0.6154 | 0.03255 | -0.1279 | -18.9063
-9 | -0.6317 | 0.02219 | -0.1332 | -28.4678
-8.5 | -0.6417 | 0.01427 | -0.1291 | -44.9685
-8 | -0.609 | 0.00946 | -0.1226 | -64.3763
-7.5 | -0.536 | 0.00818 | -0.1183 | -65.5257
-7 | -0.4571 | 0.00762 | -0.1154 | -59.9869
-6.5 | -0.3791 | 0.00725 | -0.1132 | -52.2897
-6 | -0.3021 | 0.00691 | -0.1114 | -43.7192
-5.5 | -0.2256 | 0.00663 | -0.1101 | -34.0271
-5 | -0.1506 | 0.0064 | -0.109 | -23.5312
-4.5 | -0.0757 | 0.00618 | -0.1082 | -12.2492
-4 | -0.0018 | 0.00601 | -0.1077 | -0.2995
-3.5 | 0.0714 | 0.00585 | -0.1073 | 12.2051
-3 | 0.1442 | 0.0057 | -0.1071 | 25.2982
-2.5 | 0.2163 | 0.00557 | -0.107 | 38.833
-2 | 0.2875 | 0.00549 | -0.1069 | 52.3679
-1.5 | 0.3581 | 0.00544 | -0.1069 | 65.8272
-1 | 0.4277 | 0.00545 | -0.1068 | 78.4771
-0.5 | 0.4965 | 0.00549 | -0.1067 | 90.4372
0 | 0.5655 | 0.00551 | -0.1066 | 102.6316
0.5 | 0.6343 | 0.00556 | -0.1065 | 114.0827
1 | 0.7025 | 0.00566 | -0.1064 | 124.1166
1.5 | 0.7706 | 0.00577 | -0.1061 | 133.5529
2 | 0.8384 | 0.0059 | -0.1058 | 142.1017
2.5 | 0.9045 | 0.00613 | -0.1052 | 147.553
3 | 0.9709 | 0.00635 | -0.1045 | 152.8976
3.5 | 1.0368 | 0.0066 | -0.1035 | 157.0909
4 | 1.102 | 0.00689 | -0.1024 | 159.9419
4.5 | 1.1669 | 0.00719 | -0.101 | 162.2949
5 | 1.2304 | 0.00753 | -0.0993 | 163.3997
5.5 | 1.2895 | 0.00796 | -0.0967 | 161.9975
6 | 1.3406 | 0.00786 | -0.0927 | 170.5598
6.5 | 1.3853 | 0.00838 | -0.0869 | 165.3103
7 | 1.4409 | 0.00915 | -0.0836 | 157.4754
7.5 | 1.4873 | 0.01013 | -0.0788 | 146.8213
8 | 1.5339 | 0.01129 | -0.0742 | 135.8636
8.5 | 1.5791 | 0.01269 | -0.0698 | 124.4366
9 | 1.622 | 0.01439 | -0.0654 | 112.7172
9.5 | 1.6619 | 0.01647 | -0.061 | 100.9047
10 | 1.6985 | 0.01889 | -0.0567 | 89.9153
10.5 | 1.732 | 0.02164 | -0.0524 | 80.037
11 | 1.7615 | 0.02472 | -0.048 | 71.2581
11.5 | 1.7904 | 0.02795 | -0.0437 | 64.0572
12 | 1.8179 | 0.03143 | -0.0396 | 57.8396
12.5 | 1.8397 | 0.03537 | -0.0354 | 52.013
13 | 1.8547 | 0.03995 | -0.0314 | 46.4255
13.5 | 1.8699 | 0.04462 | -0.0276 | 41.9072
14 | 1.8791 | 0.04993 | -0.0242 | 37.6347
14.5 | 1.8866 | 0.05546 | -0.021 | 34.0173
15 | 1.8884 | 0.06163 | -0.0183 | 30.6409
15.5 | 1.8892 | 0.06804 | -0.0161 | 27.766
16 | 1.8845 | 0.07511 | -0.0144 | 25.0899
16.5 | 1.8782 | 0.08244 | -0.0132 | 22.7826
17 | 1.8625 | 0.09083 | -0.013 | 20.5053
17.5 | 1.841 | 0.09987 | -0.0137 | 18.434
18 | 1.8182 | 0.10937 | -0.0153 | 16.6243
18.5 | 1.788 | 0.11978 | -0.0183 | 14.9274
19 | 1.7564 | 0.13079 | -0.0225 | 13.4292
19.5 | 1.7263 | 0.14196 | -0.0276 | 12.1605
20 | 1.6948 | 0.15376 | -0.0341 | 11.0224

## 129. Re 16M Mach 0.00 (1)
BIGFOIL.COM POLAR EXPORT
GA 30A615
GA 30A615 |  |  |  | Cl Max: | 2.018 | at alpha= | 16.5 | deg
JavaFoil+Calcfoil stall+Eppler ext transition |  |  |  | L/D Max: | 111.311 | at alpha= | 9 | deg
Re: | 16000000 |  |  | Cd Min: | 0.00915 | at alpha= | -4.5 | deg
Mach: | 0 |  |  | Cl=0 at alpha= | -4.0887 | deg
|  |  |  | @ Cl=0.1, Cd= | 0.0092758
|  |  |  | @ Cl=0.4, Cd= | 0.0093893
|  |  |  | @ Cl=0.6, Cd= | 0.0095805
alpha (deg) | Cl | Cd | Cm | Cl/Cd
-17.5 | -0.798 | 0.10046 | -0.047 | -7.942
-17 | -0.802 | 0.0939 | -0.048 | -8.546
-16.5 | -0.809 | 0.08416 | -0.05 | -9.609
-16 | -0.812 | 0.07625 | -0.052 | -10.643
-15.5 | -0.809 | 0.0717 | -0.052 | -11.277
-15 | -0.807 | 0.06434 | -0.054 | -12.542
-14.5 | -0.807 | 0.05454 | -0.057 | -14.792
-14 | -0.801 | 0.04731 | -0.059 | -16.939
-13.5 | -0.793 | 0.04051 | -0.061 | -19.586
-13 | -0.803 | 0.02629 | -0.065 | -30.541
-12.5 | -0.82 | 0.01596 | -0.071 | -51.385
-12 | -0.808 | 0.01332 | -0.073 | -60.684
-11.5 | -0.776 | 0.01244 | -0.074 | -62.37
-11 | -0.74 | 0.01183 | -0.074 | -62.554
-10.5 | -0.7 | 0.01181 | -0.075 | -59.328
-10 | -0.658 | 0.01136 | -0.076 | -57.905
-9.5 | -0.612 | 0.01078 | -0.076 | -56.788
-9 | -0.564 | 0.01019 | -0.077 | -55.307
-8.5 | -0.513 | 0.00989 | -0.078 | -51.804
-8 | -0.459 | 0.01 | -0.078 | -45.931
-7.5 | -0.405 | 0.00981 | -0.079 | -41.23
-7 | -0.348 | 0.00933 | -0.08 | -37.325
-6.5 | -0.291 | 0.00925 | -0.081 | -31.417
-6 | -0.232 | 0.00928 | -0.081 | -24.998
-5.5 | -0.172 | 0.00948 | -0.082 | -18.154
-5 | -0.112 | 0.00943 | -0.083 | -11.837
-4.5 | -0.051 | 0.00915 | -0.083 | -5.531
-4 | 0.011 | 0.00938 | -0.084 | 1.164
-3.5 | 0.073 | 0.00918 | -0.085 | 7.923
-3 | 0.135 | 0.0094 | -0.086 | 14.342
-2.5 | 0.197 | 0.0093 | -0.086 | 21.183
-2 | 0.259 | 0.00942 | -0.087 | 27.52
-1.5 | 0.322 | 0.00933 | -0.088 | 34.548
-1 | 0.384 | 0.00933 | -0.088 | 41.144
-0.5 | 0.446 | 0.00956 | -0.089 | 46.615
0 | 0.511 | 0.00939 | -0.09 | 54.365
0.5 | 0.573 | 0.00955 | -0.091 | 60.021
1 | 0.635 | 0.00962 | -0.091 | 65.993
1.5 | 0.697 | 0.0097 | -0.092 | 71.855
2 | 0.759 | 0.00982 | -0.093 | 77.266
2.5 | 0.821 | 0.01003 | -0.094 | 81.864
3 | 0.883 | 0.01021 | -0.094 | 86.436
3.5 | 0.944 | 0.01035 | -0.095 | 91.225
4 | 1.005 | 0.01059 | -0.096 | 94.91
4.5 | 1.066 | 0.01126 | -0.096 | 94.694
5 | 1.127 | 0.01126 | -0.097 | 100.047
5.5 | 1.187 | 0.01167 | -0.098 | 101.704
6 | 1.247 | 0.01196 | -0.099 | 104.211
6.5 | 1.306 | 0.01228 | -0.099 | 106.352
7 | 1.365 | 0.01289 | -0.1 | 105.855
7.5 | 1.422 | 0.01334 | -0.101 | 106.628
8 | 1.479 | 0.01378 | -0.101 | 107.39
8.5 | 1.535 | 0.01382 | -0.102 | 111.114
9 | 1.591 | 0.01429 | -0.103 | 111.311
9.5 | 1.644 | 0.01492 | -0.103 | 110.21
10 | 1.695 | 0.01533 | -0.104 | 110.531
10.5 | 1.744 | 0.01594 | -0.105 | 109.427
11 | 1.792 | 0.01663 | -0.105 | 107.709
11.5 | 1.836 | 0.01735 | -0.106 | 105.849
12 | 1.879 | 0.0181 | -0.107 | 103.791
12.5 | 1.917 | 0.01904 | -0.107 | 100.681
13 | 1.952 | 0.01909 | -0.108 | 102.292
13.5 | 1.94 | 0.02144 | -0.106 | 90.526
14 | 1.963 | 0.02256 | -0.106 | 87.023
14.5 | 1.982 | 0.02381 | -0.107 | 83.257
15 | 1.997 | 0.02521 | -0.107 | 79.236
15.5 | 2.007 | 0.02699 | -0.107 | 74.368
16 | 2.015 | 0.02862 | -0.107 | 70.404
16.5 | 2.018 | 0.03062 | -0.107 | 65.928
17 | 2.014 | 0.03267 | -0.108 | 61.629
17.5 | 2 | 0.03513 | -0.108 | 56.939
18 | 1.985 | 0.0374 | -0.108 | 53.061
18.5 | 1.964 | 0.03999 | -0.108 | 49.119
19 | 1.94 | 0.0426 | -0.108 | 45.556
19.5 | 1.912 | 0.0458 | -0.108 | 41.759
20 | 1.881 | 0.04926 | -0.108 | 38.187

## 130. Re 16M Mach 0.00 (2)
BIGFOIL.COM POLAR EXPORT
GA 30A615
GA 30A615 |  |  |  | Cl Max: | 2.0134 | at alpha= | 20 | deg
XFOIL ncrit=9 |  |  |  | L/D Max: | 176.79 | at alpha= | 6.5 | deg
Re: | 16000000 |  |  | Cd Min: | 0.05166 | at alpha= | 20 | deg
Mach: | 0 |  |  | Cl=0 at alpha= | -4.0348 | deg
|  |  |  | @ Cl=0.1, Cd= | 0.0053838
|  |  |  | @ Cl=0.4, Cd= | 0.0052252
|  |  |  | @ Cl=0.6, Cd= | 0.0053635
alpha (deg) | Cl | Cd | Cm | Cl/Cd
-20 | -1.6848 | 0.01977 | -0.1022 | -85.22
-19.5 | -1.6536 | 0.01846 | -0.0997 | -89.5775
-19 | -1.617 | 0.01729 | -0.0977 | -93.5223
-18.5 | -1.5793 | 0.01636 | -0.0954 | -96.5342
-18 | -1.537 | 0.01554 | -0.0937 | -98.906
-17.5 | -1.4917 | 0.01482 | -0.0923 | -100.6545
-17 | -1.4444 | 0.01416 | -0.0912 | -102.0056
-16.5 | -1.3958 | 0.01356 | -0.0903 | -102.9351
-16 | -1.3458 | 0.01299 | -0.0894 | -103.6028
-15.5 | -1.295 | 0.01244 | -0.0887 | -104.0997
-15 | -1.244 | 0.01184 | -0.088 | -105.0676
-14.5 | -1.1923 | 0.01127 | -0.0874 | -105.7941
-14 | -1.1397 | 0.01073 | -0.0868 | -106.2162
-13.5 | -1.086 | 0.01025 | -0.0864 | -105.9512
-13 | -1.0315 | 0.00985 | -0.0861 | -104.7208
-12.5 | -0.9764 | 0.00948 | -0.0859 | -102.9958
-12 | -0.921 | 0.0091 | -0.0857 | -101.2088
-11.5 | -0.8657 | 0.00871 | -0.0855 | -99.3915
-11 | -0.8096 | 0.00836 | -0.0854 | -96.8421
-10.5 | -0.7528 | 0.00807 | -0.0854 | -93.2838
-10 | -0.6959 | 0.0078 | -0.0854 | -89.2179
-9.5 | -0.6389 | 0.00749 | -0.0854 | -85.3004
-9 | -0.5815 | 0.00726 | -0.0855 | -80.0964
-8.5 | -0.5237 | 0.00706 | -0.0857 | -74.1785
-8 | -0.4658 | 0.00681 | -0.0859 | -68.3994
-7.5 | -0.4075 | 0.00662 | -0.0861 | -61.5559
-7 | -0.349 | 0.00644 | -0.0864 | -54.1925
-6.5 | -0.2904 | 0.00624 | -0.0867 | -46.5385
-6 | -0.2317 | 0.00611 | -0.087 | -37.9214
-5.5 | -0.1728 | 0.00593 | -0.0874 | -29.14
-5 | -0.1139 | 0.00583 | -0.0878 | -19.5369
-4.5 | -0.0548 | 0.00568 | -0.0882 | -9.6479
-4 | 0.0041 | 0.00557 | -0.0886 | 0.73609
-3.5 | 0.0633 | 0.00544 | -0.089 | 11.636
-3 | 0.1221 | 0.00535 | -0.0894 | 22.8224
-2.5 | 0.1811 | 0.00526 | -0.0899 | 34.4297
-2 | 0.2398 | 0.00522 | -0.0903 | 45.9387
-1.5 | 0.2979 | 0.00522 | -0.0906 | 57.069
-1 | 0.3559 | 0.00521 | -0.091 | 68.3109
-0.5 | 0.4139 | 0.00523 | -0.0913 | 79.1396
0 | 0.4713 | 0.00526 | -0.0916 | 89.6008
0.5 | 0.5289 | 0.0053 | -0.0919 | 99.7925
1 | 0.5866 | 0.00534 | -0.0922 | 109.8502
1.5 | 0.6436 | 0.00544 | -0.0925 | 118.3088
2 | 0.7 | 0.00556 | -0.0926 | 125.8993
2.5 | 0.7567 | 0.00568 | -0.0929 | 133.2218
3 | 0.8131 | 0.00582 | -0.093 | 139.7079
3.5 | 0.8696 | 0.00595 | -0.0933 | 146.1513
4 | 0.9253 | 0.00615 | -0.0934 | 150.4553
4.5 | 0.9804 | 0.00637 | -0.0934 | 153.9089
5 | 1.0343 | 0.00665 | -0.0932 | 155.5338
5.5 | 1.0886 | 0.00686 | -0.0932 | 158.688
6 | 1.1389 | 0.00653 | -0.0925 | 174.4104
6.5 | 1.1898 | 0.00673 | -0.0917 | 176.7905
7 | 1.2395 | 0.00705 | -0.0907 | 175.8156
7.5 | 1.2892 | 0.00744 | -0.0897 | 173.2796
8 | 1.3441 | 0.00789 | -0.0901 | 170.3549
8.5 | 1.3994 | 0.00835 | -0.0906 | 167.5928
9 | 1.4461 | 0.00882 | -0.0893 | 163.9569
9.5 | 1.4925 | 0.00931 | -0.0879 | 160.3115
10 | 1.5372 | 0.00983 | -0.0863 | 156.3784
10.5 | 1.5791 | 0.01035 | -0.0842 | 152.57
11 | 1.6147 | 0.01095 | -0.081 | 147.4612
11.5 | 1.6524 | 0.01157 | -0.0783 | 142.8176
12 | 1.6898 | 0.01225 | -0.0758 | 137.9429
12.5 | 1.7235 | 0.01314 | -0.073 | 131.1644
13 | 1.7571 | 0.01412 | -0.0704 | 124.4405
13.5 | 1.7895 | 0.01522 | -0.0679 | 117.5756
14 | 1.819 | 0.01657 | -0.0652 | 109.7767
14.5 | 1.8449 | 0.0182 | -0.0625 | 101.3681
15 | 1.8693 | 0.02005 | -0.0598 | 93.2319
15.5 | 1.8938 | 0.02197 | -0.0575 | 86.1994
16 | 1.9151 | 0.02422 | -0.0552 | 79.071
16.5 | 1.9333 | 0.02676 | -0.0529 | 72.2459
17 | 1.9532 | 0.02931 | -0.051 | 66.6394
17.5 | 1.9679 | 0.03233 | -0.0489 | 60.8692
18 | 1.9801 | 0.03574 | -0.0471 | 55.4029
18.5 | 1.9927 | 0.03917 | -0.0455 | 50.8731
19 | 2.0007 | 0.04312 | -0.044 | 46.3984
19.5 | 2.0086 | 0.0472 | -0.0427 | 42.5551
20 | 2.0134 | 0.05166 | -0.0416 | 38.9741

## 131. Re 16M Mach 0.10 (1)
BIGFOIL.COM POLAR EXPORT
GA 30A615
GA 30A615 |  |  |  | Cl Max: | 2.006 | at alpha= | 16.5 | deg
JavaFoil+Calcfoil stall+Eppler ext transition |  |  |  | L/D Max: | 113.873 | at alpha= | 10 | deg
Re: | 16000000 |  |  | Cd Min: | 0.00912 | at alpha= | -3.5 | deg
Mach: | 0.1 |  |  | Cl=0 at alpha= | -4.0887 | deg
|  |  |  | @ Cl=0.1, Cd= | 0.0092594
|  |  |  | @ Cl=0.4, Cd= | 0.0094564
|  |  |  | @ Cl=0.6, Cd= | 0.009581
alpha (deg) | Cl | Cd | Cm | Cl/Cd
-17.5 | -0.764 | 0.10498 | -0.046 | -7.281
-17 | -0.772 | 0.09805 | -0.047 | -7.875
-16.5 | -0.781 | 0.08758 | -0.049 | -8.923
-16 | -0.786 | 0.08026 | -0.051 | -9.798
-15.5 | -0.786 | 0.07548 | -0.052 | -10.416
-15 | -0.786 | 0.06839 | -0.053 | -11.498
-14.5 | -0.788 | 0.05836 | -0.056 | -13.507
-14 | -0.785 | 0.05109 | -0.058 | -15.358
-13.5 | -0.779 | 0.04371 | -0.06 | -17.826
-13 | -0.778 | 0.03337 | -0.063 | -23.314
-12.5 | -0.804 | 0.01796 | -0.07 | -44.737
-12 | -0.804 | 0.01357 | -0.073 | -59.299
-11.5 | -0.773 | 0.01264 | -0.074 | -61.17
-11 | -0.738 | 0.01195 | -0.075 | -61.78
-10.5 | -0.7 | 0.01193 | -0.075 | -58.679
-10 | -0.658 | 0.01097 | -0.076 | -59.994
-9.5 | -0.613 | 0.01087 | -0.077 | -56.409
-9 | -0.565 | 0.01024 | -0.077 | -55.134
-8.5 | -0.514 | 0.00998 | -0.078 | -51.519
-8 | -0.461 | 0.01009 | -0.079 | -45.659
-7.5 | -0.406 | 0.00976 | -0.08 | -41.612
-7 | -0.35 | 0.00943 | -0.08 | -37.083
-6.5 | -0.292 | 0.00919 | -0.081 | -31.78
-6 | -0.233 | 0.00914 | -0.082 | -25.485
-5.5 | -0.173 | 0.00946 | -0.082 | -18.287
-5 | -0.112 | 0.00927 | -0.083 | -12.106
-4.5 | -0.051 | 0.0092 | -0.084 | -5.528
-4 | 0.011 | 0.00931 | -0.085 | 1.178
-3.5 | 0.073 | 0.00912 | -0.085 | 8.018
-3 | 0.135 | 0.00944 | -0.086 | 14.341
-2.5 | 0.198 | 0.00924 | -0.087 | 21.43
-2 | 0.261 | 0.00947 | -0.087 | 27.525
-1.5 | 0.324 | 0.00932 | -0.088 | 34.749
-1 | 0.386 | 0.0094 | -0.089 | 41.04
-0.5 | 0.448 | 0.00965 | -0.09 | 46.426
0 | 0.513 | 0.00941 | -0.09 | 54.538
0.5 | 0.576 | 0.00955 | -0.091 | 60.296
1 | 0.638 | 0.00963 | -0.092 | 66.254
1.5 | 0.701 | 0.00972 | -0.093 | 72.103
2 | 0.763 | 0.00989 | -0.093 | 77.123
2.5 | 0.825 | 0.01011 | -0.094 | 81.619
3 | 0.887 | 0.01024 | -0.095 | 86.591
3.5 | 0.949 | 0.01043 | -0.095 | 90.972
4 | 1.01 | 0.01067 | -0.096 | 94.666
4.5 | 1.071 | 0.01137 | -0.097 | 94.231
5 | 1.132 | 0.01163 | -0.098 | 97.34
5.5 | 1.193 | 0.01172 | -0.098 | 101.77
6 | 1.253 | 0.01207 | -0.099 | 103.827
6.5 | 1.312 | 0.01235 | -0.1 | 106.28
7 | 1.371 | 0.01294 | -0.101 | 105.97
7.5 | 1.429 | 0.01357 | -0.101 | 105.303
8 | 1.486 | 0.01387 | -0.102 | 107.17
8.5 | 1.542 | 0.01394 | -0.103 | 110.672
9 | 1.598 | 0.01441 | -0.103 | 110.885
9.5 | 1.651 | 0.01503 | -0.104 | 109.81
10 | 1.702 | 0.01494 | -0.105 | 113.873
10.5 | 1.751 | 0.01611 | -0.105 | 108.685
11 | 1.798 | 0.01679 | -0.106 | 107.077
11.5 | 1.842 | 0.01752 | -0.107 | 105.141
12 | 1.884 | 0.0183 | -0.107 | 102.965
12.5 | 1.922 | 0.01928 | -0.108 | 99.716
13 | 1.917 | 0.02071 | -0.106 | 92.542
13.5 | 1.941 | 0.02182 | -0.107 | 88.953
14 | 1.962 | 0.02299 | -0.107 | 85.362
14.5 | 1.98 | 0.02429 | -0.107 | 81.504
15 | 1.993 | 0.02578 | -0.107 | 77.292
15.5 | 2 | 0.02767 | -0.108 | 72.291
16 | 2.005 | 0.02941 | -0.108 | 68.178
16.5 | 2.006 | 0.03149 | -0.108 | 63.708
17 | 1.997 | 0.03384 | -0.108 | 59.026
17.5 | 1.981 | 0.03628 | -0.108 | 54.588
18 | 1.96 | 0.03881 | -0.108 | 50.506
18.5 | 1.936 | 0.04139 | -0.108 | 46.778
19 | 1.907 | 0.04454 | -0.108 | 42.815
19.5 | 1.875 | 0.04758 | -0.108 | 39.396
20 | 1.838 | 0.05134 | -0.108 | 35.798

## 132. Re 16M Mach 0.10 (2)
BIGFOIL.COM POLAR EXPORT
GA 30A615
GA 30A615 |  |  |  | Cl Max: | 2.0086 | at alpha= | 20 | deg
XFOIL ncrit=9 |  |  |  | L/D Max: | 176.839 | at alpha= | 6.5 | deg
Re: | 16000000 |  |  | Cd Min: | 0.05455 | at alpha= | 20 | deg
Mach: | 0.1 |  |  | Cl=0 at alpha= | -4.0337 | deg
|  |  |  | @ Cl=0.1, Cd= | 0.0053947
|  |  |  | @ Cl=0.4, Cd= | 0.0052343
|  |  |  | @ Cl=0.6, Cd= | 0.0053652
alpha (deg) | Cl | Cd | Cm | Cl/Cd
-20 | -1.6715 | 0.02184 | -0.1109 | -76.5339
-19.5 | -1.6566 | 0.02009 | -0.1064 | -82.4589
-19 | -1.6245 | 0.01863 | -0.1038 | -87.1981
-18.5 | -1.5909 | 0.01745 | -0.1007 | -91.1691
-18 | -1.5511 | 0.01641 | -0.0985 | -94.5216
-17.5 | -1.5072 | 0.0155 | -0.0967 | -97.2387
-17 | -1.4603 | 0.01472 | -0.0952 | -99.2052
-16.5 | -1.4115 | 0.01403 | -0.0939 | -100.6058
-16 | -1.3612 | 0.01339 | -0.0928 | -101.658
-15.5 | -1.3096 | 0.0128 | -0.0918 | -102.3125
-15 | -1.2571 | 0.01224 | -0.0909 | -102.7042
-14.5 | -1.2047 | 0.01162 | -0.0901 | -103.6747
-14 | -1.1515 | 0.01105 | -0.0893 | -104.2081
-13.5 | -1.0976 | 0.01049 | -0.0887 | -104.633
-13 | -1.0426 | 0.01002 | -0.0882 | -104.0519
-12.5 | -0.9867 | 0.00962 | -0.0878 | -102.5676
-12 | -0.9303 | 0.00926 | -0.0875 | -100.4644
-11.5 | -0.8741 | 0.00886 | -0.0871 | -98.6569
-11 | -0.8175 | 0.00846 | -0.0869 | -96.6312
-10.5 | -0.7602 | 0.00815 | -0.0867 | -93.2761
-10 | -0.7025 | 0.00789 | -0.0867 | -89.0368
-9.5 | -0.6448 | 0.00756 | -0.0866 | -85.291
-9 | -0.5868 | 0.00731 | -0.0866 | -80.2736
-8.5 | -0.5284 | 0.0071 | -0.0867 | -74.4225
-8 | -0.4699 | 0.00685 | -0.0868 | -68.5985
-7.5 | -0.4111 | 0.00665 | -0.0869 | -61.8195
-7 | -0.352 | 0.00647 | -0.0872 | -54.4049
-6.5 | -0.2929 | 0.00626 | -0.0874 | -46.7891
-6 | -0.2337 | 0.00613 | -0.0877 | -38.124
-5.5 | -0.1743 | 0.00595 | -0.0881 | -29.2941
-5 | -0.1149 | 0.00584 | -0.0884 | -19.6747
-4.5 | -0.0554 | 0.00568 | -0.0888 | -9.7535
-4 | 0.004 | 0.00558 | -0.0892 | 0.71685
-3.5 | 0.0636 | 0.00545 | -0.0896 | 11.6697
-3 | 0.1228 | 0.00536 | -0.09 | 22.9104
-2.5 | 0.1822 | 0.00527 | -0.0904 | 34.5731
-2 | 0.2413 | 0.00523 | -0.0908 | 46.1377
-1.5 | 0.2998 | 0.00522 | -0.0912 | 57.433
-1 | 0.3582 | 0.00522 | -0.0915 | 68.6207
-0.5 | 0.4165 | 0.00524 | -0.0918 | 79.4847
0 | 0.4743 | 0.00527 | -0.0921 | 90
0.5 | 0.5322 | 0.0053 | -0.0924 | 100.4151
1 | 0.5903 | 0.00535 | -0.0927 | 110.3364
1.5 | 0.6477 | 0.00544 | -0.0929 | 119.0625
2 | 0.7044 | 0.00557 | -0.0931 | 126.4632
2.5 | 0.7615 | 0.00569 | -0.0933 | 133.8313
3 | 0.8182 | 0.00583 | -0.0935 | 140.3431
3.5 | 0.875 | 0.00597 | -0.0937 | 146.5662
4 | 0.9311 | 0.00616 | -0.0938 | 151.1526
4.5 | 0.9866 | 0.00638 | -0.0938 | 154.6395
5 | 1.0407 | 0.00668 | -0.0935 | 155.7934
5.5 | 1.0954 | 0.00689 | -0.0934 | 158.984
6 | 1.146 | 0.00656 | -0.0927 | 174.6951
6.5 | 1.1972 | 0.00677 | -0.0919 | 176.839
7 | 1.2471 | 0.00709 | -0.0908 | 175.8956
7.5 | 1.297 | 0.00749 | -0.0897 | 173.1642
8 | 1.3526 | 0.00795 | -0.0901 | 170.1384
8.5 | 1.4077 | 0.00842 | -0.0904 | 167.1853
9 | 1.4544 | 0.0089 | -0.0889 | 163.4157
9.5 | 1.5008 | 0.0094 | -0.0874 | 159.6596
10 | 1.5448 | 0.00993 | -0.0856 | 155.569
10.5 | 1.5842 | 0.01048 | -0.0828 | 151.1641
11 | 1.6205 | 0.01112 | -0.0796 | 145.7284
11.5 | 1.6581 | 0.0118 | -0.0768 | 140.5169
12 | 1.6961 | 0.01251 | -0.0744 | 135.5795
12.5 | 1.7302 | 0.01346 | -0.0715 | 128.5438
13 | 1.7632 | 0.01453 | -0.0688 | 121.3489
13.5 | 1.7953 | 0.01572 | -0.0662 | 114.2048
14 | 1.8242 | 0.01718 | -0.0635 | 106.1816
14.5 | 1.8508 | 0.01889 | -0.0608 | 97.9778
15 | 1.8738 | 0.02092 | -0.058 | 89.5698
15.5 | 1.8969 | 0.02306 | -0.0556 | 82.2593
16 | 1.9187 | 0.02534 | -0.0533 | 75.7182
16.5 | 1.9348 | 0.02821 | -0.0509 | 68.5856
17 | 1.9538 | 0.03093 | -0.049 | 63.1684
17.5 | 1.9678 | 0.03415 | -0.0469 | 57.6223
18 | 1.9808 | 0.03762 | -0.0452 | 52.6528
18.5 | 1.9904 | 0.04145 | -0.0435 | 48.0193
19 | 1.9963 | 0.04576 | -0.042 | 43.6254
19.5 | 2.0035 | 0.05 | -0.0407 | 40.07
20 | 2.0086 | 0.05455 | -0.0397 | 36.8213

## 133. Re 16M Mach 0.25 (1)
BIGFOIL.COM POLAR EXPORT
GA 30A615
GA 30A615 |  |  |  | Cl Max: | 1.947 | at alpha= | 14.5 | deg
JavaFoil+Calcfoil stall+Eppler ext transition |  |  |  | L/D Max: | 110.231 | at alpha= | 10 | deg
Re: | 16000000 |  |  | Cd Min: | 0.00914 | at alpha= | -3.5 | deg
Mach: | 0.25 |  |  | Cl=0 at alpha= | -4.0873 | deg
|  |  |  | @ Cl=0.1, Cd= | 0.009222
|  |  |  | @ Cl=0.4, Cd= | 0.0094538
|  |  |  | @ Cl=0.6, Cd= | 0.0096725
alpha (deg) | Cl | Cd | Cm | Cl/Cd
-16 | -0.582 | 0.10778 | -0.044 | -5.4
-15.5 | -0.607 | 0.10057 | -0.045 | -6.038
-15 | -0.631 | 0.09071 | -0.048 | -6.953
-14.5 | -0.65 | 0.08124 | -0.05 | -8
-14 | -0.664 | 0.0734 | -0.052 | -9.045
-13.5 | -0.673 | 0.06549 | -0.055 | -10.283
-13 | -0.681 | 0.05599 | -0.058 | -12.159
-12.5 | -0.683 | 0.04804 | -0.06 | -14.216
-12 | -0.688 | 0.0359 | -0.064 | -19.153
-11.5 | -0.708 | 0.02001 | -0.071 | -35.384
-11 | -0.721 | 0.0138 | -0.077 | -52.28
-10.5 | -0.691 | 0.0122 | -0.077 | -56.624
-10 | -0.655 | 0.01207 | -0.078 | -54.267
-9.5 | -0.614 | 0.01108 | -0.079 | -55.456
-9 | -0.569 | 0.01094 | -0.08 | -52.03
-8.5 | -0.52 | 0.0103 | -0.08 | -50.47
-8 | -0.468 | 0.01006 | -0.081 | -46.509
-7.5 | -0.413 | 0.01005 | -0.082 | -41.133
-7 | -0.357 | 0.00981 | -0.082 | -36.381
-6.5 | -0.298 | 0.00961 | -0.083 | -31.06
-6 | -0.238 | 0.00926 | -0.084 | -25.76
-5.5 | -0.177 | 0.00957 | -0.085 | -18.511
-5 | -0.115 | 0.00952 | -0.085 | -12.079
-4.5 | -0.052 | 0.00945 | -0.086 | -5.52
-4 | 0.011 | 0.00949 | -0.087 | 1.186
-3.5 | 0.075 | 0.00914 | -0.088 | 8.208
-3 | 0.139 | 0.00935 | -0.088 | 14.87
-2.5 | 0.203 | 0.00941 | -0.089 | 21.615
-2 | 0.268 | 0.00957 | -0.09 | 27.982
-1.5 | 0.333 | 0.00944 | -0.091 | 35.254
-1 | 0.396 | 0.00944 | -0.091 | 41.968
-0.5 | 0.46 | 0.00966 | -0.092 | 47.621
0 | 0.527 | 0.00957 | -0.093 | 55.104
0.5 | 0.592 | 0.00967 | -0.094 | 61.178
1 | 0.656 | 0.00969 | -0.094 | 67.648
1.5 | 0.72 | 0.00984 | -0.095 | 73.13
2 | 0.784 | 0.00998 | -0.096 | 78.531
2.5 | 0.847 | 0.01021 | -0.097 | 82.984
3 | 0.911 | 0.0104 | -0.097 | 87.582
3.5 | 0.974 | 0.01056 | -0.098 | 92.268
4 | 1.038 | 0.01084 | -0.099 | 95.74
4.5 | 1.1 | 0.01158 | -0.1 | 95.032
5 | 1.163 | 0.01194 | -0.1 | 97.394
5.5 | 1.225 | 0.0124 | -0.101 | 98.734
6 | 1.286 | 0.01238 | -0.102 | 103.87
6.5 | 1.347 | 0.01274 | -0.103 | 105.74
7 | 1.407 | 0.01359 | -0.103 | 103.553
7.5 | 1.466 | 0.01407 | -0.104 | 104.152
8 | 1.523 | 0.01444 | -0.105 | 105.535
8.5 | 1.58 | 0.01462 | -0.105 | 108.129
9 | 1.636 | 0.01518 | -0.106 | 107.74
9.5 | 1.689 | 0.01586 | -0.107 | 106.504
10 | 1.739 | 0.01578 | -0.107 | 110.231
10.5 | 1.787 | 0.01717 | -0.108 | 104.082
11 | 1.832 | 0.01791 | -0.109 | 102.276
11.5 | 1.873 | 0.01888 | -0.109 | 99.21
12 | 1.911 | 0.01978 | -0.11 | 96.62
12.5 | 1.899 | 0.02165 | -0.108 | 87.685
13 | 1.919 | 0.02294 | -0.109 | 83.656
13.5 | 1.934 | 0.02429 | -0.109 | 79.628
14 | 1.944 | 0.02597 | -0.109 | 74.842
14.5 | 1.947 | 0.02777 | -0.109 | 70.121
15 | 1.944 | 0.02985 | -0.109 | 65.12
15.5 | 1.935 | 0.03214 | -0.109 | 60.224
16 | 1.92 | 0.03494 | -0.109 | 54.947
16.5 | 1.899 | 0.03779 | -0.109 | 50.263
17 | 1.865 | 0.04084 | -0.109 | 45.664
17.5 | 1.817 | 0.04428 | -0.109 | 41.037
18 | 1.761 | 0.04816 | -0.109 | 36.569
18.5 | 1.699 | 0.05215 | -0.109 | 32.575
19 | 1.628 | 0.05725 | -0.109 | 28.439
19.5 | 1.551 | 0.06293 | -0.109 | 24.648

## 134. Re 16M Mach 0.25 (2)
BIGFOIL.COM POLAR EXPORT
GA 30A615
GA 30A615 |  |  |  | Cl Max: | 1.9698 | at alpha= | 19 | deg
XFOIL ncrit=9 |  |  |  | L/D Max: | 177.335 | at alpha= | 6.5 | deg
Re: | 16000000 |  |  | Cd Min: | 0.15865 | at alpha= | -20 | deg
Mach: | 0.25 |  |  | Cl=0 at alpha= | -4.0259 | deg
|  |  |  | @ Cl=0.1, Cd= | 0.0054435
|  |  |  | @ Cl=0.4, Cd= | 0.0052597
|  |  |  | @ Cl=0.6, Cd= | 0.0053809
alpha (deg) | Cl | Cd | Cm | Cl/Cd
-20 | -0.7869 | 0.15865 | -0.0249 | -4.96
-19.5 | -0.8954 | 0.1317 | -0.0434 | -6.7988
-19 | -1.1867 | 0.08378 | -0.0794 | -14.1645
-18.5 | -1.4893 | 0.04059 | -0.1153 | -36.6913
-18 | -1.5369 | 0.02555 | -0.1317 | -60.1526
-17.5 | -1.5402 | 0.02218 | -0.1271 | -69.4409
-17 | -1.5219 | 0.02008 | -0.1216 | -75.7918
-16.5 | -1.4838 | 0.01833 | -0.1179 | -80.9493
-16 | -1.4385 | 0.01685 | -0.1145 | -85.3709
-15.5 | -1.3883 | 0.01561 | -0.1116 | -88.9366
-15 | -1.335 | 0.01453 | -0.109 | -91.8789
-14.5 | -1.2793 | 0.01359 | -0.1066 | -94.1354
-14 | -1.2219 | 0.01279 | -0.1045 | -95.5356
-13.5 | -1.1633 | 0.01207 | -0.1026 | -96.3795
-13 | -1.1038 | 0.01141 | -0.1009 | -96.7397
-12.5 | -1.0448 | 0.01072 | -0.0993 | -97.4627
-12 | -0.9851 | 0.01009 | -0.0979 | -97.6313
-11.5 | -0.9244 | 0.00958 | -0.0967 | -96.4927
-11 | -0.8632 | 0.00915 | -0.0956 | -94.3388
-10.5 | -0.8017 | 0.00872 | -0.0947 | -91.9381
-10 | -0.7408 | 0.0083 | -0.0939 | -89.253
-9.5 | -0.6789 | 0.00795 | -0.0933 | -85.3962
-9 | -0.617 | 0.00765 | -0.0928 | -80.6536
-8.5 | -0.5556 | 0.00733 | -0.0923 | -75.7981
-8 | -0.4933 | 0.00708 | -0.092 | -69.6751
-7.5 | -0.4315 | 0.00684 | -0.0918 | -63.0848
-7 | -0.3693 | 0.0066 | -0.0917 | -55.9545
-6.5 | -0.307 | 0.00641 | -0.0916 | -47.8939
-6 | -0.2451 | 0.00621 | -0.0916 | -39.4686
-5.5 | -0.1827 | 0.00605 | -0.0918 | -30.1983
-5 | -0.1209 | 0.0059 | -0.0919 | -20.4915
-4.5 | -0.0586 | 0.00575 | -0.0922 | -10.1913
-4 | 0.0032 | 0.00564 | -0.0924 | 0.56738
-3.5 | 0.0653 | 0.0055 | -0.0928 | 11.8727
-3 | 0.1267 | 0.0054 | -0.0931 | 23.463
-2.5 | 0.1885 | 0.00531 | -0.0934 | 35.4991
-2 | 0.2497 | 0.00525 | -0.0938 | 47.5619
-1.5 | 0.3104 | 0.00524 | -0.094 | 59.2366
-1 | 0.3708 | 0.00525 | -0.0943 | 70.6286
-0.5 | 0.4311 | 0.00527 | -0.0946 | 81.8027
0 | 0.4908 | 0.0053 | -0.0948 | 92.6038
0.5 | 0.5508 | 0.00534 | -0.095 | 103.1461
1 | 0.6109 | 0.00539 | -0.0953 | 113.3395
1.5 | 0.6704 | 0.00546 | -0.0955 | 122.7839
2 | 0.7289 | 0.00561 | -0.0956 | 129.9287
2.5 | 0.7877 | 0.00576 | -0.0957 | 136.7535
3 | 0.8464 | 0.00591 | -0.0957 | 143.2149
3.5 | 0.9049 | 0.00607 | -0.0958 | 149.0774
4 | 0.9632 | 0.00627 | -0.0958 | 153.6204
4.5 | 1.0209 | 0.00648 | -0.0956 | 157.5463
5 | 1.0763 | 0.00681 | -0.0951 | 158.047
5.5 | 1.1329 | 0.00705 | -0.0948 | 160.695
6 | 1.1851 | 0.00675 | -0.0938 | 175.5704
6.5 | 1.2378 | 0.00698 | -0.0926 | 177.3352
7 | 1.2886 | 0.00736 | -0.0909 | 175.0815
7.5 | 1.3393 | 0.00782 | -0.0894 | 171.266
8 | 1.3989 | 0.00833 | -0.0898 | 167.9352
8.5 | 1.4506 | 0.00882 | -0.0886 | 164.4671
9 | 1.4975 | 0.00935 | -0.0863 | 160.1604
9.5 | 1.5378 | 0.00997 | -0.0828 | 154.2427
10 | 1.5763 | 0.01064 | -0.0792 | 148.1485
10.5 | 1.6154 | 0.01141 | -0.0758 | 141.5776
11 | 1.6545 | 0.01226 | -0.0727 | 134.9511
11.5 | 1.6906 | 0.0133 | -0.0694 | 127.1128
12 | 1.7282 | 0.01438 | -0.0666 | 120.1808
12.5 | 1.7637 | 0.01567 | -0.0637 | 112.5526
13 | 1.7943 | 0.01732 | -0.0605 | 103.597
13.5 | 1.8232 | 0.01921 | -0.0575 | 94.9089
14 | 1.8505 | 0.0213 | -0.0546 | 86.8779
14.5 | 1.875 | 0.02369 | -0.0517 | 79.1473
15 | 1.8948 | 0.0265 | -0.0488 | 71.5019
15.5 | 1.9111 | 0.02973 | -0.046 | 64.2819
16 | 1.9279 | 0.033 | -0.0435 | 58.4212
16.5 | 1.9408 | 0.0368 | -0.0411 | 52.7391
17 | 1.9517 | 0.04083 | -0.039 | 47.8006
17.5 | 1.961 | 0.04512 | -0.037 | 43.4619
18 | 1.9671 | 0.04988 | -0.0354 | 39.4366
18.5 | 1.9685 | 0.05512 | -0.0338 | 35.713
19 | 1.9698 | 0.06052 | -0.0326 | 32.5479
19.5 | 1.968 | 0.06633 | -0.0317 | 29.6698
20 | 1.96 | 0.07296 | -0.0312 | 26.864

## 135. Re 16M Mach 0.50 (1)
BIGFOIL.COM POLAR EXPORT
GA 30A615
GA 30A615 |  |  |  | Cl Max: | 1.793 | at alpha= | 10 | deg
JavaFoil+Calcfoil stall+Eppler ext transition |  |  |  | L/D Max: | 101.443 | at alpha= | 6 | deg
Re: | 16000000 |  |  | Cd Min: | 0.00956 | at alpha= | -3.5 | deg
Mach: | 0.5 |  |  | Cl=0 at alpha= | -4.0857 | deg
|  |  |  | @ Cl=0.1, Cd= | 0.0095978
|  |  |  | @ Cl=0.4, Cd= | 0.00974
|  |  |  | @ Cl=0.6, Cd= | 0.010027
alpha (deg) | Cl | Cd | Cm | Cl/Cd
-20 | -0.918 | 0.18185 | -0.046 | -5.049
-19.5 | -0.89 | 0.17516 | -0.046 | -5.078
-19 | -0.861 | 0.17049 | -0.046 | -5.047
-18.5 | -0.831 | 0.17008 | -0.045 | -4.889
-18 | -0.803 | 0.16081 | -0.045 | -4.992
-17.5 | -0.775 | 0.16054 | -0.046 | -4.825
-17 | -0.746 | 0.13961 | -0.046 | -5.346
-16.5 | -0.719 | 0.13376 | -0.047 | -5.372
-16 | -0.693 | 0.12016 | -0.049 | -5.764
-15.5 | -0.665 | 0.11241 | -0.049 | -5.912
-15 | -0.636 | 0.10688 | -0.049 | -5.946
-14.5 | -0.606 | 0.10287 | -0.049 | -5.891
-14 | -0.576 | 0.09881 | -0.049 | -5.834
-13.5 | -0.547 | 0.0957 | -0.048 | -5.715
-13 | -0.517 | 0.09226 | -0.047 | -5.606
-12.5 | -0.487 | 0.09004 | -0.046 | -5.414
-12 | -0.459 | 0.08642 | -0.046 | -5.308
-11.5 | -0.431 | 0.08151 | -0.049 | -5.29
-11 | -0.403 | 0.07467 | -0.051 | -5.399
-10.5 | -0.374 | 0.07168 | -0.05 | -5.215
-10 | -0.346 | 0.06422 | -0.053 | -5.393
-9.5 | -0.32 | 0.05605 | -0.058 | -5.71
-9 | -0.286 | 0.06138 | -0.049 | -4.659
-8.5 | -0.265 | 0.04586 | -0.064 | -5.776
-8 | -0.371 | 0.02972 | -0.075 | -12.48
-7.5 | -0.41 | 0.01259 | -0.091 | -32.551
-7 | -0.37 | 0.01103 | -0.092 | -33.577
-6.5 | -0.318 | 0.01049 | -0.093 | -30.332
-6 | -0.258 | 0.00974 | -0.094 | -26.531
-5.5 | -0.194 | 0.00982 | -0.095 | -19.753
-5 | -0.127 | 0.01011 | -0.095 | -12.541
-4.5 | -0.058 | 0.00984 | -0.096 | -5.865
-4 | 0.012 | 0.00973 | -0.097 | 1.284
-3.5 | 0.083 | 0.00956 | -0.098 | 8.728
-3 | 0.155 | 0.00972 | -0.099 | 15.946
-2.5 | 0.227 | 0.00976 | -0.1 | 23.233
-2 | 0.299 | 0.00968 | -0.1 | 30.849
-1.5 | 0.372 | 0.00972 | -0.101 | 38.219
-1 | 0.442 | 0.00977 | -0.102 | 45.255
-0.5 | 0.514 | 0.01023 | -0.103 | 50.192
0 | 0.589 | 0.00994 | -0.104 | 59.252
0.5 | 0.661 | 0.01051 | -0.105 | 62.837
1 | 0.732 | 0.01027 | -0.105 | 71.267
1.5 | 0.804 | 0.01036 | -0.106 | 77.53
2 | 0.875 | 0.01064 | -0.107 | 82.213
2.5 | 0.946 | 0.01096 | -0.108 | 86.306
3 | 1.016 | 0.01118 | -0.109 | 90.929
3.5 | 1.087 | 0.01146 | -0.11 | 94.808
4 | 1.156 | 0.01192 | -0.11 | 96.993
4.5 | 1.225 | 0.01246 | -0.111 | 98.362
5 | 1.294 | 0.01306 | -0.112 | 99.047
5.5 | 1.362 | 0.01349 | -0.113 | 100.939
6 | 1.428 | 0.01408 | -0.114 | 101.443
6.5 | 1.493 | 0.01477 | -0.115 | 101.1
7 | 1.556 | 0.01625 | -0.115 | 95.756
7.5 | 1.616 | 0.01706 | -0.116 | 94.746
8 | 1.674 | 0.0178 | -0.117 | 94.021
8.5 | 1.728 | 0.01778 | -0.118 | 97.201
9 | 1.741 | 0.02025 | -0.116 | 85.98
9.5 | 1.773 | 0.02162 | -0.116 | 82.02
10 | 1.793 | 0.02325 | -0.116 | 77.103
10.5 | 1.793 | 0.02582 | -0.116 | 69.436
11 | 1.767 | 0.02925 | -0.116 | 60.425
11.5 | 1.692 | 0.03326 | -0.116 | 50.861
12 | 1.464 | 0.03915 | -0.115 | 37.388
12.5 | 1.094 | 0.04855 | -0.113 | 22.541
13 | 1.115 | 0.05497 | -0.112 | 20.277
13.5 | 1.136 | 0.05951 | -0.111 | 19.087
14 | 1.163 | 0.06443 | -0.111 | 18.047
14.5 | 1.184 | 0.0721 | -0.11 | 16.417
15 | 1.177 | 0.09378 | -0.104 | 12.554

## 136. Re 16M Mach 0.50 (2)
BIGFOIL.COM POLAR EXPORT
GA 30A615
GA 30A615 |  |  |  | Cl Max: | 1.911 | at alpha= | 15 | deg
XFOIL ncrit=9 |  |  |  | L/D Max: | 171.888 | at alpha= | 6 | deg
Re: | 16000000 |  |  | Cd Min: | 0.15189 | at alpha= | 20 | deg
Mach: | 0.5 |  |  | Cl=0 at alpha= | -3.9844 | deg
|  |  |  | @ Cl=0.1, Cd= | 0.0056765
|  |  |  | @ Cl=0.4, Cd= | 0.00541
|  |  |  | @ Cl=0.6, Cd= | 0.0055001
alpha (deg) | Cl | Cd | Cm | Cl/Cd
-13.5 | -0.4943 | 0.11132 | -0.0671 | -4.4404
-13 | -0.5093 | 0.10096 | -0.0737 | -5.0446
-12.5 | -0.5256 | 0.09085 | -0.0805 | -5.7854
-12 | -0.544 | 0.08097 | -0.0873 | -6.7185
-11.5 | -0.56 | 0.07167 | -0.0939 | -7.8136
-11 | -0.5758 | 0.06254 | -0.1006 | -9.2069
-10.5 | -0.593 | 0.05329 | -0.1078 | -11.1278
-10 | -0.6105 | 0.04324 | -0.1182 | -14.1189
-9.5 | -0.6219 | 0.0306 | -0.1307 | -20.3235
-9 | -0.6411 | 0.02137 | -0.1334 | -30
-8.5 | -0.6487 | 0.01361 | -0.1289 | -47.6635
-8 | -0.6127 | 0.00912 | -0.1223 | -67.182
-7.5 | -0.5377 | 0.00794 | -0.1181 | -67.7204
-7 | -0.4587 | 0.00743 | -0.1153 | -61.7362
-6.5 | -0.3802 | 0.00708 | -0.1131 | -53.7006
-6 | -0.3028 | 0.00674 | -0.1113 | -44.9258
-5.5 | -0.2264 | 0.0065 | -0.11 | -34.8308
-5 | -0.151 | 0.00625 | -0.1089 | -24.16
-4.5 | -0.0761 | 0.00606 | -0.1082 | -12.5578
-4 | -0.0023 | 0.0059 | -0.1076 | -0.38983
-3.5 | 0.0713 | 0.00572 | -0.1073 | 12.465
-3 | 0.1438 | 0.00561 | -0.1071 | 25.6328
-2.5 | 0.216 | 0.00549 | -0.107 | 39.3443
-2 | 0.2873 | 0.0054 | -0.1069 | 53.2037
-1.5 | 0.3574 | 0.00541 | -0.1068 | 66.0628
-1 | 0.4273 | 0.00541 | -0.1068 | 78.9834
-0.5 | 0.4963 | 0.00546 | -0.1066 | 90.8974
0 | 0.5652 | 0.00548 | -0.1066 | 103.1387
0.5 | 0.6344 | 0.00552 | -0.1066 | 114.9275
1 | 0.7032 | 0.0056 | -0.1065 | 125.5714
1.5 | 0.771 | 0.00573 | -0.1062 | 134.555
2 | 0.8384 | 0.00587 | -0.1059 | 142.8279
2.5 | 0.9055 | 0.00606 | -0.1054 | 149.4224
3 | 0.9711 | 0.00633 | -0.1045 | 153.4123
3.5 | 1.0381 | 0.00654 | -0.1038 | 158.7309
4 | 1.1042 | 0.0068 | -0.1028 | 162.3824
4.5 | 1.1698 | 0.00708 | -0.1015 | 165.226
5 | 1.2333 | 0.00743 | -0.0998 | 165.9892
5.5 | 1.2915 | 0.00793 | -0.097 | 162.8625
6 | 1.3476 | 0.00784 | -0.094 | 171.8878
6.5 | 1.3916 | 0.0083 | -0.0881 | 167.6627
7 | 1.4436 | 0.00905 | -0.084 | 159.5138
7.5 | 1.4919 | 0.00996 | -0.0794 | 149.7892
8 | 1.5406 | 0.01101 | -0.075 | 139.9273
8.5 | 1.5873 | 0.01232 | -0.0706 | 128.8393
9 | 1.631 | 0.01395 | -0.0662 | 116.9176
9.5 | 1.6705 | 0.01601 | -0.0617 | 104.341
10 | 1.7073 | 0.0184 | -0.0573 | 92.788
10.5 | 1.7426 | 0.02104 | -0.053 | 82.8232
11 | 1.7765 | 0.02383 | -0.0487 | 74.5489
11.5 | 1.8047 | 0.02712 | -0.0444 | 66.545
12 | 1.8317 | 0.03057 | -0.0401 | 59.9182
12.5 | 1.8551 | 0.03444 | -0.0359 | 53.8647
13 | 1.8737 | 0.03871 | -0.0318 | 48.4035
13.5 | 1.8868 | 0.04355 | -0.028 | 43.3249
14 | 1.898 | 0.04862 | -0.0243 | 39.0374
14.5 | 1.9033 | 0.05432 | -0.0211 | 35.0387
15 | 1.911 | 0.06001 | -0.0182 | 31.8447
15.5 | 1.9098 | 0.06653 | -0.0158 | 28.7058
16 | 1.911 | 0.07308 | -0.0138 | 26.1494
16.5 | 1.9028 | 0.08055 | -0.0125 | 23.6226
17 | 1.891 | 0.0885 | -0.0119 | 21.3672
17.5 | 1.8696 | 0.09749 | -0.0124 | 19.1774
18 | 1.8427 | 0.10725 | -0.014 | 17.1814
18.5 | 1.8122 | 0.11761 | -0.0167 | 15.4086
19 | 1.7812 | 0.12843 | -0.0206 | 13.869
19.5 | 1.7467 | 0.13996 | -0.0259 | 12.48
20 | 1.7128 | 0.15189 | -0.0324 | 11.2766

## 137. Re 18M Mach 0.00 (1)
BIGFOIL.COM POLAR EXPORT
GA 30A615
GA 30A615 |  |  |  | Cl Max: | 2.021 | at alpha= | 16.5 | deg
JavaFoil+Calcfoil stall+Eppler ext transition |  |  |  | L/D Max: | 115.135 | at alpha= | 10 | deg
Re: | 18000000 |  |  | Cd Min: | 0.00923 | at alpha= | -6 | deg
Mach: | 0 |  |  | Cl=0 at alpha= | -4.0887 | deg
|  |  |  | @ Cl=0.1, Cd= | 0.0092669
|  |  |  | @ Cl=0.4, Cd= | 0.0093048
|  |  |  | @ Cl=0.6, Cd= | 0.0094905
alpha (deg) | Cl | Cd | Cm | Cl/Cd
-17.5 | -0.799 | 0.0987 | -0.047 | -8.096
-17 | -0.804 | 0.09196 | -0.048 | -8.745
-16.5 | -0.811 | 0.08201 | -0.051 | -9.887
-16 | -0.814 | 0.07424 | -0.052 | -10.96
-15.5 | -0.811 | 0.06941 | -0.053 | -11.687
-15 | -0.809 | 0.06234 | -0.055 | -12.983
-14.5 | -0.806 | 0.05504 | -0.056 | -14.642
-14 | -0.805 | 0.04563 | -0.059 | -17.635
-13.5 | -0.797 | 0.03868 | -0.061 | -20.593
-13 | -0.792 | 0.0304 | -0.064 | -26.064
-12.5 | -0.825 | 0.01479 | -0.071 | -55.791
-12 | -0.809 | 0.01322 | -0.073 | -61.156
-11.5 | -0.776 | 0.01262 | -0.074 | -61.457
-11 | -0.74 | 0.01199 | -0.074 | -61.724
-10.5 | -0.7 | 0.01163 | -0.075 | -60.217
-10 | -0.658 | 0.01074 | -0.076 | -61.25
-9.5 | -0.612 | 0.01063 | -0.076 | -57.604
-9 | -0.564 | 0.01057 | -0.077 | -53.317
-8.5 | -0.513 | 0.00977 | -0.078 | -52.469
-8 | -0.459 | 0.00973 | -0.078 | -47.219
-7.5 | -0.405 | 0.00968 | -0.079 | -41.807
-7 | -0.348 | 0.00945 | -0.08 | -36.871
-6.5 | -0.291 | 0.0094 | -0.081 | -30.908
-6 | -0.232 | 0.00923 | -0.081 | -25.12
-5.5 | -0.172 | 0.0094 | -0.082 | -18.314
-5 | -0.112 | 0.00934 | -0.083 | -11.958
-4.5 | -0.051 | 0.00925 | -0.083 | -5.471
-4 | 0.011 | 0.00925 | -0.084 | 1.18
-3.5 | 0.073 | 0.00928 | -0.085 | 7.84
-3 | 0.135 | 0.00925 | -0.086 | 14.577
-2.5 | 0.197 | 0.00938 | -0.086 | 21.011
-2 | 0.259 | 0.00928 | -0.087 | 27.958
-1.5 | 0.322 | 0.00925 | -0.088 | 34.845
-1 | 0.384 | 0.00931 | -0.088 | 41.239
-0.5 | 0.446 | 0.00929 | -0.089 | 47.981
0 | 0.511 | 0.00963 | -0.09 | 53.01
0.5 | 0.573 | 0.00946 | -0.091 | 60.535
1 | 0.635 | 0.00953 | -0.091 | 66.647
1.5 | 0.697 | 0.00969 | -0.092 | 71.967
2 | 0.759 | 0.00983 | -0.093 | 77.235
2.5 | 0.821 | 0.01002 | -0.094 | 81.955
3 | 0.883 | 0.01019 | -0.094 | 86.578
3.5 | 0.944 | 0.0103 | -0.095 | 91.68
4 | 1.005 | 0.01057 | -0.096 | 95.133
4.5 | 1.066 | 0.01123 | -0.096 | 94.92
5 | 1.127 | 0.01128 | -0.097 | 99.868
5.5 | 1.187 | 0.01163 | -0.098 | 102.078
6 | 1.247 | 0.01189 | -0.099 | 104.85
6.5 | 1.306 | 0.01221 | -0.099 | 106.995
7 | 1.365 | 0.01278 | -0.1 | 106.763
7.5 | 1.422 | 0.01322 | -0.101 | 107.597
8 | 1.479 | 0.01365 | -0.101 | 108.396
8.5 | 1.535 | 0.01413 | -0.102 | 108.646
9 | 1.591 | 0.01418 | -0.103 | 112.187
9.5 | 1.644 | 0.01478 | -0.103 | 111.216
10 | 1.695 | 0.01472 | -0.104 | 115.135
10.5 | 1.744 | 0.01585 | -0.105 | 110.047
11 | 1.792 | 0.0164 | -0.105 | 109.215
11.5 | 1.836 | 0.01718 | -0.106 | 106.891
12 | 1.879 | 0.01789 | -0.107 | 104.978
12.5 | 1.917 | 0.0187 | -0.107 | 102.497
13 | 1.952 | 0.01878 | -0.108 | 103.96
13.5 | 1.943 | 0.02103 | -0.106 | 92.38
14 | 1.965 | 0.02212 | -0.107 | 88.831
14.5 | 1.985 | 0.02334 | -0.107 | 85.019
15 | 2 | 0.02469 | -0.107 | 81.004
15.5 | 2.01 | 0.02638 | -0.107 | 76.187
16 | 2.018 | 0.02802 | -0.108 | 72.013
16.5 | 2.021 | 0.02997 | -0.108 | 67.419
17 | 2.016 | 0.03198 | -0.108 | 63.047
17.5 | 2.003 | 0.0342 | -0.108 | 58.58
18 | 1.987 | 0.03643 | -0.108 | 54.548
18.5 | 1.967 | 0.03897 | -0.108 | 50.473
19 | 1.942 | 0.0418 | -0.108 | 46.474
19.5 | 1.914 | 0.04492 | -0.108 | 42.617
20 | 1.884 | 0.04796 | -0.108 | 39.275

## 138. Re 18M Mach 0.00 (2)
BIGFOIL.COM POLAR EXPORT
GA 30A615
GA 30A615 |  |  |  | Cl Max: | 2.0268 | at alpha= | 20 | deg
XFOIL ncrit=9 |  |  |  | L/D Max: | 176.607 | at alpha= | 6.5 | deg
Re: | 18000000 |  |  | Cd Min: | 0.0503 | at alpha= | 20 | deg
Mach: | 0 |  |  | Cl=0 at alpha= | -4.033 | deg
|  |  |  | @ Cl=0.1, Cd= | 0.0053172
|  |  |  | @ Cl=0.4, Cd= | 0.0052277
|  |  |  | @ Cl=0.6, Cd= | 0.0053793
alpha (deg) | Cl | Cd | Cm | Cl/Cd
-20 | -1.6947 | 0.01933 | -0.1011 | -87.672
-19.5 | -1.6581 | 0.01806 | -0.0995 | -91.8106
-19 | -1.6246 | 0.01697 | -0.0967 | -95.7336
-18.5 | -1.5854 | 0.01603 | -0.0946 | -98.9021
-18 | -1.5424 | 0.01519 | -0.093 | -101.5405
-17.5 | -1.4967 | 0.01447 | -0.0918 | -103.4347
-17 | -1.449 | 0.01382 | -0.0907 | -104.848
-16.5 | -1.3999 | 0.01324 | -0.0898 | -105.7326
-16 | -1.3495 | 0.01268 | -0.089 | -106.4274
-15.5 | -1.2983 | 0.01215 | -0.0883 | -106.856
-15 | -1.2464 | 0.01163 | -0.0877 | -107.1711
-14.5 | -1.1942 | 0.01108 | -0.0871 | -107.7798
-14 | -1.1414 | 0.01055 | -0.0866 | -108.1896
-13.5 | -1.088 | 0.01007 | -0.0862 | -108.0437
-13 | -1.0334 | 0.00964 | -0.0859 | -107.1992
-12.5 | -0.9782 | 0.00928 | -0.0857 | -105.4095
-12 | -0.9225 | 0.00895 | -0.0855 | -103.0726
-11.5 | -0.8668 | 0.00857 | -0.0854 | -101.1435
-11 | -0.8109 | 0.00822 | -0.0852 | -98.6496
-10.5 | -0.7541 | 0.00792 | -0.0852 | -95.2146
-10 | -0.6969 | 0.00767 | -0.0853 | -90.8605
-9.5 | -0.6399 | 0.00739 | -0.0853 | -86.59
-9 | -0.5824 | 0.00713 | -0.0854 | -81.683
-8.5 | -0.5245 | 0.00694 | -0.0856 | -75.5764
-8 | -0.4664 | 0.0067 | -0.0858 | -69.6119
-7.5 | -0.4083 | 0.00651 | -0.086 | -62.7189
-7 | -0.3495 | 0.00633 | -0.0863 | -55.2133
-6.5 | -0.291 | 0.00615 | -0.0866 | -47.3171
-6 | -0.2321 | 0.00599 | -0.087 | -38.7479
-5.5 | -0.1733 | 0.00585 | -0.0873 | -29.6239
-5 | -0.1142 | 0.00572 | -0.0877 | -19.965
-4.5 | -0.0552 | 0.0056 | -0.0881 | -9.8571
-4 | 0.0039 | 0.00549 | -0.0886 | 0.71038
-3.5 | 0.0629 | 0.00538 | -0.089 | 11.6914
-3 | 0.122 | 0.00528 | -0.0894 | 23.1061
-2.5 | 0.1807 | 0.00522 | -0.0898 | 34.6169
-2 | 0.2393 | 0.00519 | -0.0902 | 46.1079
-1.5 | 0.2974 | 0.00519 | -0.0906 | 57.3025
-1 | 0.3554 | 0.00522 | -0.0909 | 68.0843
-0.5 | 0.4135 | 0.00523 | -0.0912 | 79.0631
0 | 0.4713 | 0.00524 | -0.0916 | 89.9427
0.5 | 0.5288 | 0.00528 | -0.0919 | 100.1515
1.5 | 0.6435 | 0.00544 | -0.0925 | 118.2904
2 | 0.6997 | 0.00558 | -0.0926 | 125.3943
2.5 | 0.7568 | 0.00568 | -0.0929 | 133.2394
3 | 0.8135 | 0.00579 | -0.0931 | 140.5009
3.5 | 0.8701 | 0.00592 | -0.0934 | 146.9764
4 | 0.9261 | 0.00609 | -0.0935 | 152.069
4.5 | 0.9804 | 0.00638 | -0.0934 | 153.6677
5 | 1.0354 | 0.00659 | -0.0934 | 157.1168
5.5 | 1.0897 | 0.00683 | -0.0933 | 159.5461
6 | 1.1429 | 0.00691 | -0.0932 | 165.398
6.5 | 1.1921 | 0.00675 | -0.0922 | 176.6074
7 | 1.2421 | 0.00705 | -0.0913 | 176.1844
7.5 | 1.2918 | 0.0074 | -0.0903 | 174.5676
8 | 1.3425 | 0.00778 | -0.0896 | 172.5578
8.5 | 1.3988 | 0.00821 | -0.0904 | 170.3776
9 | 1.4485 | 0.0087 | -0.0897 | 166.4943
9.5 | 1.4945 | 0.00921 | -0.0883 | 162.2693
10 | 1.5396 | 0.00972 | -0.0868 | 158.3951
10.5 | 1.5838 | 0.01019 | -0.0851 | 155.4269
11 | 1.6207 | 0.01073 | -0.082 | 151.0438
11.5 | 1.6573 | 0.01137 | -0.0791 | 145.7608
12 | 1.6945 | 0.01205 | -0.0766 | 140.6224
12.5 | 1.7306 | 0.01283 | -0.0741 | 134.887
13 | 1.7634 | 0.01381 | -0.0713 | 127.6901
13.5 | 1.7939 | 0.01497 | -0.0684 | 119.833
14 | 1.8231 | 0.01633 | -0.0657 | 111.6412
14.5 | 1.8513 | 0.0178 | -0.0632 | 104.0056
15 | 1.8779 | 0.01949 | -0.0607 | 96.352
15.5 | 1.9006 | 0.02149 | -0.0582 | 88.4411
16 | 1.9238 | 0.02357 | -0.0559 | 81.6207
16.5 | 1.9431 | 0.02601 | -0.0536 | 74.7059
17 | 1.9621 | 0.0286 | -0.0516 | 68.6049
17.5 | 1.9773 | 0.03154 | -0.0495 | 62.6918
18 | 1.9938 | 0.03451 | -0.0478 | 57.7746
18.5 | 2.0028 | 0.03826 | -0.046 | 52.3471
19 | 2.0116 | 0.04211 | -0.0445 | 47.7701
19.5 | 2.0217 | 0.04596 | -0.0433 | 43.9883
20 | 2.0268 | 0.0503 | -0.042 | 40.2942

## 139. Re 18M Mach 0.10 (1)
BIGFOIL.COM POLAR EXPORT
GA 30A615
GA 30A615 |  |  |  | Cl Max: | 2.009 | at alpha= | 16.5 | deg
JavaFoil+Calcfoil stall+Eppler ext transition |  |  |  | L/D Max: | 114.57 | at alpha= | 10 | deg
Re: | 18000000 |  |  | Cd Min: | 0.0092 | at alpha= | -4.5 | deg
Mach: | 0.1 |  |  | Cl=0 at alpha= | -4.0887 | deg
|  |  |  | @ Cl=0.1, Cd= | 0.0092682
|  |  |  | @ Cl=0.4, Cd= | 0.009329
|  |  |  | @ Cl=0.6, Cd= | 0.0095071
alpha (deg) | Cl | Cd | Cm | Cl/Cd
-17.5 | -0.765 | 0.10407 | -0.046 | -7.35
-17 | -0.774 | 0.09595 | -0.048 | -8.066
-16.5 | -0.78 | 0.0892 | -0.049 | -8.743
-16 | -0.788 | 0.07817 | -0.051 | -10.086
-15.5 | -0.79 | 0.07222 | -0.053 | -10.938
-15 | -0.789 | 0.06614 | -0.054 | -11.931
-14.5 | -0.787 | 0.05896 | -0.056 | -13.354
-14 | -0.788 | 0.04916 | -0.058 | -16.029
-13.5 | -0.783 | 0.04167 | -0.06 | -18.777
-13 | -0.778 | 0.03369 | -0.063 | -23.091
-12.5 | -0.811 | 0.01606 | -0.071 | -50.524
-12 | -0.804 | 0.01346 | -0.073 | -59.784
-11.5 | -0.773 | 0.0128 | -0.074 | -60.421
-11 | -0.738 | 0.01216 | -0.075 | -60.735
-10.5 | -0.7 | 0.01168 | -0.075 | -59.92
-10 | -0.658 | 0.01082 | -0.076 | -60.824
-9.5 | -0.613 | 0.01054 | -0.077 | -58.163
-9 | -0.565 | 0.01063 | -0.077 | -53.149
-8.5 | -0.514 | 0.00984 | -0.078 | -52.25
-8 | -0.461 | 0.00971 | -0.079 | -47.491
-7.5 | -0.406 | 0.00973 | -0.08 | -41.715
-7 | -0.35 | 0.00955 | -0.08 | -36.634
-6.5 | -0.292 | 0.00938 | -0.081 | -31.122
-6 | -0.233 | 0.00929 | -0.082 | -25.069
-5.5 | -0.173 | 0.00949 | -0.082 | -18.219
-5 | -0.112 | 0.00921 | -0.083 | -12.176
-4.5 | -0.051 | 0.0092 | -0.084 | -5.525
-4 | 0.011 | 0.00935 | -0.085 | 1.174
-3.5 | 0.073 | 0.00929 | -0.085 | 7.87
-3 | 0.135 | 0.00924 | -0.086 | 14.66
-2.5 | 0.198 | 0.00947 | -0.087 | 20.914
-2 | 0.261 | 0.00927 | -0.087 | 28.118
-1.5 | 0.324 | 0.00934 | -0.088 | 34.685
-1 | 0.386 | 0.00932 | -0.089 | 41.381
-0.5 | 0.448 | 0.00936 | -0.09 | 47.847
0 | 0.513 | 0.0097 | -0.09 | 52.887
0.5 | 0.576 | 0.00948 | -0.091 | 60.722
1 | 0.638 | 0.00955 | -0.092 | 66.826
1.5 | 0.701 | 0.00966 | -0.093 | 72.554
2 | 0.763 | 0.00984 | -0.093 | 77.509
2.5 | 0.825 | 0.01003 | -0.094 | 82.225
3 | 0.887 | 0.01016 | -0.095 | 87.289
3.5 | 0.949 | 0.01032 | -0.095 | 91.942
4 | 1.01 | 0.01065 | -0.096 | 94.874
4.5 | 1.071 | 0.0113 | -0.097 | 94.777
5 | 1.132 | 0.01167 | -0.098 | 97.033
5.5 | 1.193 | 0.01163 | -0.098 | 102.61
6 | 1.253 | 0.01196 | -0.099 | 104.794
6.5 | 1.312 | 0.01222 | -0.1 | 107.359
7 | 1.371 | 0.01286 | -0.101 | 106.622
7.5 | 1.429 | 0.01345 | -0.101 | 106.232
8 | 1.486 | 0.01372 | -0.102 | 108.322
8.5 | 1.542 | 0.01436 | -0.103 | 107.403
9 | 1.598 | 0.01429 | -0.103 | 111.802
9.5 | 1.651 | 0.01492 | -0.104 | 110.649
10 | 1.702 | 0.01485 | -0.105 | 114.57
10.5 | 1.751 | 0.01589 | -0.105 | 110.183
11 | 1.798 | 0.01664 | -0.106 | 108.085
11.5 | 1.842 | 0.01736 | -0.107 | 106.148
12 | 1.884 | 0.01813 | -0.107 | 103.901
12.5 | 1.922 | 0.01906 | -0.108 | 100.826
13 | 1.956 | 0.01908 | -0.109 | 102.51
13.5 | 1.943 | 0.02141 | -0.107 | 90.791
14 | 1.965 | 0.02256 | -0.107 | 87.1
14.5 | 1.982 | 0.02383 | -0.107 | 83.184
15 | 1.995 | 0.02526 | -0.108 | 78.99
15.5 | 2.003 | 0.02704 | -0.108 | 74.071
16 | 2.008 | 0.02881 | -0.108 | 69.689
16.5 | 2.009 | 0.03083 | -0.108 | 65.145
17 | 2 | 0.03296 | -0.108 | 60.698
17.5 | 1.983 | 0.03553 | -0.108 | 55.812
18 | 1.963 | 0.03784 | -0.108 | 51.877
18.5 | 1.939 | 0.04033 | -0.108 | 48.075
19 | 1.91 | 0.04337 | -0.108 | 44.03
19.5 | 1.876 | 0.0467 | -0.108 | 40.186
20 | 1.841 | 0.04998 | -0.109 | 36.83

## 140. Re 18M Mach 0.10 (2)
BIGFOIL.COM POLAR EXPORT
GA 30A615
GA 30A615 |  |  |  | Cl Max: | 2.0195 | at alpha= | 20 | deg
XFOIL ncrit=9 |  |  |  | L/D Max: | 176.642 | at alpha= | 6.5 | deg
Re: | 18000000 |  |  | Cd Min: | 0.05349 | at alpha= | 20 | deg
Mach: | 0.1 |  |  | Cl=0 at alpha= | -4.0319 | deg
|  |  |  | @ Cl=0.1, Cd= | 0.0053283
|  |  |  | @ Cl=0.4, Cd= | 0.00523
|  |  |  | @ Cl=0.6, Cd= | 0.0053656
alpha (deg) | Cl | Cd | Cm | Cl/Cd
-20 | -1.6841 | 0.02116 | -0.11 | -79.5888
-19 | -1.6336 | 0.01825 | -0.1027 | -89.5123
-18.5 | -1.5971 | 0.01713 | -0.1 | -93.2341
-18 | -1.5562 | 0.0161 | -0.0979 | -96.6584
-17.5 | -1.512 | 0.01518 | -0.0961 | -99.6047
-17 | -1.465 | 0.01439 | -0.0947 | -101.8068
-16.5 | -1.4159 | 0.0137 | -0.0934 | -103.3504
-16 | -1.3652 | 0.01306 | -0.0923 | -104.5329
-15.5 | -1.3133 | 0.01249 | -0.0914 | -105.1481
-15 | -1.2604 | 0.01195 | -0.0906 | -105.4728
-14.5 | -1.207 | 0.01141 | -0.0898 | -105.7844
-14 | -1.1534 | 0.01086 | -0.0891 | -106.2063
-13.5 | -1.0994 | 0.01032 | -0.0884 | -106.531
-13 | -1.0444 | 0.00982 | -0.0879 | -106.3544
-12.5 | -0.9886 | 0.00942 | -0.0875 | -104.9469
-12 | -0.9321 | 0.00907 | -0.0872 | -102.7674
-11.5 | -0.8753 | 0.00871 | -0.087 | -100.4937
-11 | -0.8188 | 0.00833 | -0.0867 | -98.2953
-10.5 | -0.7615 | 0.008 | -0.0866 | -95.1875
-10 | -0.7036 | 0.00773 | -0.0865 | -91.022
-9.5 | -0.6458 | 0.00747 | -0.0865 | -86.4525
-9 | -0.5878 | 0.00718 | -0.0865 | -81.8663
-8.5 | -0.5293 | 0.00697 | -0.0866 | -75.9397
-8 | -0.4705 | 0.00675 | -0.0867 | -69.7037
-7.5 | -0.4119 | 0.00653 | -0.0868 | -63.0781
-7 | -0.3525 | 0.00635 | -0.0871 | -55.5118
-6.5 | -0.2935 | 0.00618 | -0.0873 | -47.4919
-6 | -0.2341 | 0.00601 | -0.0877 | -38.9517
-5.5 | -0.1747 | 0.00587 | -0.088 | -29.7615
-5 | -0.1152 | 0.00573 | -0.0884 | -20.1047
-4.5 | -0.0558 | 0.00561 | -0.0887 | -9.9465
-4 | 0.0038 | 0.0055 | -0.0891 | 0.69091
-3.5 | 0.0632 | 0.00539 | -0.0896 | 11.7254
-3 | 0.1228 | 0.00529 | -0.09 | 23.2136
-2.5 | 0.1819 | 0.00522 | -0.0904 | 34.8467
-2 | 0.2408 | 0.00519 | -0.0908 | 46.3969
-1.5 | 0.2993 | 0.0052 | -0.0911 | 57.5577
-1 | 0.3577 | 0.00523 | -0.0914 | 68.3939
-0.5 | 0.4161 | 0.00523 | -0.0917 | 79.5602
0 | 0.4743 | 0.00524 | -0.0921 | 90.5153
0.5 | 0.5321 | 0.00528 | -0.0924 | 100.7765
1 | 0.59 | 0.00535 | -0.0927 | 110.2804
1.5 | 0.6476 | 0.00544 | -0.0929 | 119.0441
2 | 0.7041 | 0.00558 | -0.093 | 126.1828
2.5 | 0.7616 | 0.00569 | -0.0933 | 133.8489
3 | 0.8186 | 0.00581 | -0.0935 | 140.895
3.5 | 0.8756 | 0.00593 | -0.0938 | 147.656
4 | 0.9319 | 0.0061 | -0.0939 | 152.7705
4.5 | 0.9866 | 0.0064 | -0.0938 | 154.1562
5 | 1.0419 | 0.00661 | -0.0937 | 157.6248
5.5 | 1.0965 | 0.00686 | -0.0936 | 159.8397
6 | 1.1501 | 0.00696 | -0.0934 | 165.2443
6.5 | 1.1994 | 0.00679 | -0.0924 | 176.6421
7 | 1.2498 | 0.00709 | -0.0914 | 176.2764
7.5 | 1.2996 | 0.00744 | -0.0903 | 174.6774
8.5 | 1.4077 | 0.00828 | -0.0903 | 170.0121
9 | 1.4567 | 0.00878 | -0.0893 | 165.9112
9.5 | 1.5027 | 0.00931 | -0.0878 | 161.4071
10 | 1.5472 | 0.00984 | -0.086 | 157.2358
10.5 | 1.5894 | 0.01032 | -0.0838 | 154.0116
11 | 1.6267 | 0.01089 | -0.0807 | 149.3756
11.5 | 1.6637 | 0.01157 | -0.0778 | 143.7943
12 | 1.7005 | 0.01231 | -0.0751 | 138.1397
12.5 | 1.7363 | 0.01316 | -0.0724 | 131.9377
13 | 1.7699 | 0.01419 | -0.0697 | 124.7287
13.5 | 1.8007 | 0.01542 | -0.0669 | 116.7769
14 | 1.8288 | 0.0169 | -0.064 | 108.213
14.5 | 1.856 | 0.01855 | -0.0613 | 100.0539
15 | 1.8829 | 0.0203 | -0.0589 | 92.7537
15.5 | 1.9048 | 0.02249 | -0.0563 | 84.6954
16 | 1.9258 | 0.02482 | -0.0539 | 77.5907
16.5 | 1.9468 | 0.02725 | -0.0517 | 71.4422
17 | 1.963 | 0.03019 | -0.0496 | 65.0215
17.5 | 1.9776 | 0.03333 | -0.0475 | 59.3339
18 | 1.9931 | 0.03654 | -0.0458 | 54.5457
18.5 | 2.0017 | 0.04038 | -0.044 | 49.5716
19 | 2.0093 | 0.04453 | -0.0425 | 45.1224
19.5 | 2.017 | 0.04872 | -0.0412 | 41.3998
20 | 2.0195 | 0.05349 | -0.0401 | 37.7547

## 141. Re 18M Mach 0.25 (1)
BIGFOIL.COM POLAR EXPORT
GA 30A615
GA 30A615 |  |  |  | Cl Max: | 1.949 | at alpha= | 14.5 | deg
JavaFoil+Calcfoil stall+Eppler ext transition |  |  |  | L/D Max: | 109.735 | at alpha= | 10.5 | deg
Re: | 18000000 |  |  | Cd Min: | 0.0092 | at alpha= | -6 | deg
Mach: | 0.25 |  |  | Cl=0 at alpha= | -4.0873 | deg
|  |  |  | @ Cl=0.1, Cd= | 0.0093844
|  |  |  | @ Cl=0.4, Cd= | 0.0094131
|  |  |  | @ Cl=0.6, Cd= | 0.0095788
alpha (deg) | Cl | Cd | Cm | Cl/Cd
-16.5 | -0.552 | 0.11527 | -0.043 | -4.791
-16 | -0.582 | 0.1065 | -0.044 | -5.468
-15.5 | -0.608 | 0.0991 | -0.046 | -6.137
-15 | -0.632 | 0.08923 | -0.048 | -7.08
-14.5 | -0.651 | 0.07951 | -0.051 | -8.194
-14 | -0.665 | 0.07226 | -0.053 | -9.207
-13.5 | -0.675 | 0.06365 | -0.055 | -10.611
-13 | -0.685 | 0.05306 | -0.059 | -12.913
-12.5 | -0.686 | 0.04532 | -0.061 | -15.144
-12 | -0.685 | 0.03692 | -0.064 | -18.565
-11.5 | -0.724 | 0.01691 | -0.073 | -42.791
-11 | -0.721 | 0.01368 | -0.077 | -52.737
-10.5 | -0.691 | 0.01241 | -0.077 | -55.686
-10 | -0.655 | 0.01144 | -0.078 | -57.283
-9.5 | -0.615 | 0.01093 | -0.079 | -56.233
-9 | -0.569 | 0.01077 | -0.08 | -52.836
-8.5 | -0.52 | 0.01016 | -0.08 | -51.186
-8 | -0.468 | 0.00997 | -0.081 | -46.951
-7.5 | -0.413 | 0.00991 | -0.082 | -41.721
-7 | -0.357 | 0.00966 | -0.082 | -36.919
-6.5 | -0.298 | 0.0095 | -0.083 | -31.396
-6 | -0.238 | 0.0092 | -0.084 | -25.909
-5.5 | -0.177 | 0.00954 | -0.085 | -18.58
-5 | -0.115 | 0.00945 | -0.085 | -12.174
-4.5 | -0.052 | 0.00933 | -0.086 | -5.59
-4 | 0.011 | 0.00938 | -0.087 | 1.201
-3.5 | 0.075 | 0.0094 | -0.088 | 7.988
-3 | 0.139 | 0.00936 | -0.088 | 14.868
-2.5 | 0.203 | 0.00926 | -0.089 | 21.957
-2 | 0.268 | 0.00929 | -0.09 | 28.813
-1.5 | 0.333 | 0.00936 | -0.091 | 35.532
-1 | 0.396 | 0.00941 | -0.091 | 42.095
-0.5 | 0.46 | 0.00946 | -0.092 | 48.668
0 | 0.527 | 0.00977 | -0.093 | 53.991
0.5 | 0.592 | 0.00956 | -0.094 | 61.898
1 | 0.656 | 0.00971 | -0.094 | 67.524
1.5 | 0.72 | 0.00983 | -0.095 | 73.24
2 | 0.784 | 0.01003 | -0.096 | 78.134
2.5 | 0.847 | 0.01012 | -0.097 | 83.738
3 | 0.911 | 0.01031 | -0.097 | 88.321
3.5 | 0.974 | 0.0105 | -0.098 | 92.765
4 | 1.038 | 0.01086 | -0.099 | 95.55
4.5 | 1.1 | 0.01158 | -0.1 | 95.052
5 | 1.163 | 0.01185 | -0.1 | 98.124
5.5 | 1.225 | 0.01186 | -0.101 | 103.248
6 | 1.286 | 0.0123 | -0.102 | 104.565
6.5 | 1.347 | 0.01261 | -0.103 | 106.825
7 | 1.407 | 0.0135 | -0.103 | 104.217
7.5 | 1.466 | 0.01398 | -0.104 | 104.86
8 | 1.523 | 0.01446 | -0.105 | 105.387
8.5 | 1.58 | 0.01488 | -0.105 | 106.199
9 | 1.636 | 0.0151 | -0.106 | 108.32
9.5 | 1.689 | 0.01561 | -0.107 | 108.173
10 | 1.739 | 0.01634 | -0.108 | 106.446
10.5 | 1.787 | 0.01628 | -0.108 | 109.735
11 | 1.832 | 0.01772 | -0.109 | 103.378
11.5 | 1.873 | 0.01858 | -0.109 | 100.797
12 | 1.911 | 0.01962 | -0.11 | 97.403
12.5 | 1.901 | 0.02125 | -0.108 | 89.464
13 | 1.921 | 0.0225 | -0.109 | 85.386
13.5 | 1.937 | 0.02382 | -0.109 | 81.287
14 | 1.946 | 0.02535 | -0.109 | 76.786
14.5 | 1.949 | 0.02721 | -0.109 | 71.643
15 | 1.947 | 0.02926 | -0.109 | 66.532
15.5 | 1.938 | 0.03151 | -0.109 | 61.494
16 | 1.923 | 0.03405 | -0.109 | 56.474
16.5 | 1.901 | 0.03706 | -0.109 | 51.309
17 | 1.867 | 0.04006 | -0.11 | 46.601
17.5 | 1.819 | 0.04347 | -0.109 | 41.851
18 | 1.763 | 0.0474 | -0.109 | 37.201
18.5 | 1.701 | 0.05126 | -0.109 | 33.173
19 | 1.631 | 0.0558 | -0.109 | 29.227
19.5 | 1.552 | 0.06215 | -0.109 | 24.973

## 142. Re 18M Mach 0.25 (2)
BIGFOIL.COM POLAR EXPORT
GA 30A615
GA 30A615 |  |  |  | Cl Max: | 1.9851 | at alpha= | 19 | deg
XFOIL ncrit=9 |  |  |  | L/D Max: | 176.876 | at alpha= | 6.5 | deg
Re: | 18000000 |  |  | Cd Min: | 0.15321 | at alpha= | -20 | deg
Mach: | 0.25 |  |  | Cl=0 at alpha= | -4.0242 | deg
|  |  |  | @ Cl=0.1, Cd= | 0.0053718
|  |  |  | @ Cl=0.4, Cd= | 0.00525
|  |  |  | @ Cl=0.6, Cd= | 0.0053759
alpha (deg) | Cl | Cd | Cm | Cl/Cd
-20 | -0.8165 | 0.15321 | -0.0287 | -5.3293
-19.5 | -0.973 | 0.11986 | -0.0523 | -8.1178
-19 | -1.3154 | 0.06852 | -0.092 | -19.1973
-18.5 | -1.5276 | 0.03362 | -0.1247 | -45.4372
-18 | -1.5577 | 0.02456 | -0.1311 | -63.4243
-17.5 | -1.5558 | 0.0215 | -0.1262 | -72.3628
-17 | -1.532 | 0.01949 | -0.121 | -78.6044
-16.5 | -1.4918 | 0.01782 | -0.1174 | -83.7149
-16 | -1.445 | 0.0164 | -0.1141 | -88.1098
-15.5 | -1.3939 | 0.01519 | -0.1112 | -91.7643
-15 | -1.34 | 0.01414 | -0.1085 | -94.7666
-14.5 | -1.2837 | 0.01323 | -0.1062 | -97.0295
-14 | -1.2257 | 0.01244 | -0.1041 | -98.5289
-13.5 | -1.1667 | 0.01175 | -0.1023 | -99.2936
-13 | -1.1068 | 0.01113 | -0.1006 | -99.4429
-12.5 | -1.0468 | 0.01052 | -0.0991 | -99.5057
-12 | -0.9869 | 0.00992 | -0.0977 | -99.4859
-11.5 | -0.9263 | 0.00939 | -0.0965 | -98.6475
-11 | -0.8649 | 0.00895 | -0.0954 | -96.6369
-10.5 | -0.8032 | 0.00858 | -0.0946 | -93.6131
-10 | -0.7418 | 0.00815 | -0.0938 | -91.0184
-9.5 | -0.6803 | 0.00781 | -0.0931 | -87.1063
-9 | -0.6181 | 0.00753 | -0.0926 | -82.085
-8.5 | -0.5565 | 0.0072 | -0.0922 | -77.2917
-8 | -0.4943 | 0.00696 | -0.0919 | -71.0201
-7.5 | -0.4321 | 0.00672 | -0.0917 | -64.3006
-7 | -0.3699 | 0.00648 | -0.0916 | -57.0833
-6.5 | -0.3077 | 0.00631 | -0.0915 | -48.7639
-6 | -0.2455 | 0.0061 | -0.0916 | -40.2459
-5.5 | -0.1833 | 0.00596 | -0.0917 | -30.755
-5 | -0.1211 | 0.00579 | -0.0919 | -20.9154
-4.5 | -0.059 | 0.00567 | -0.0921 | -10.4056
-4 | 0.003 | 0.00555 | -0.0924 | 0.54054
-3.5 | 0.0649 | 0.00544 | -0.0927 | 11.9301
-3 | 0.1267 | 0.00532 | -0.0931 | 23.8158
-2.5 | 0.1881 | 0.00526 | -0.0934 | 35.7605
-2 | 0.2492 | 0.00522 | -0.0937 | 47.7395
-1.5 | 0.3099 | 0.00522 | -0.094 | 59.3678
-1 | 0.3702 | 0.00525 | -0.0942 | 70.5143
-0.5 | 0.4307 | 0.00525 | -0.0945 | 82.0381
0 | 0.4909 | 0.00526 | -0.0948 | 93.327
0.5 | 0.5507 | 0.00531 | -0.095 | 103.71
1 | 0.6105 | 0.00539 | -0.0953 | 113.2653
1.5 | 0.6703 | 0.00547 | -0.0955 | 122.5411
2 | 0.7286 | 0.00563 | -0.0955 | 129.4139
2.5 | 0.7879 | 0.00575 | -0.0957 | 137.0261
3 | 0.8469 | 0.00588 | -0.0958 | 144.0306
3.5 | 0.9058 | 0.00602 | -0.0959 | 150.4651
4 | 0.9641 | 0.0062 | -0.0959 | 155.5
4.5 | 1.0207 | 0.00649 | -0.0956 | 157.2727
5.5 | 1.134 | 0.00701 | -0.095 | 161.7689
6 | 1.1893 | 0.00721 | -0.0944 | 164.9515
6.5 | 1.2399 | 0.00701 | -0.0931 | 176.8759
7 | 1.2918 | 0.00734 | -0.0917 | 175.9946
7.5 | 1.3425 | 0.00772 | -0.09 | 173.899
8.5 | 1.454 | 0.00867 | -0.0892 | 167.7047
9 | 1.5 | 0.00925 | -0.0868 | 162.1622
9.5 | 1.5408 | 0.00988 | -0.0834 | 155.9514
10 | 1.5795 | 0.01052 | -0.0797 | 150.1426
10.5 | 1.6195 | 0.01124 | -0.0765 | 144.0836
11 | 1.6603 | 0.012 | -0.0736 | 138.3583
11.5 | 1.6984 | 0.01294 | -0.0705 | 131.2519
12 | 1.7338 | 0.0141 | -0.0673 | 122.9645
12.5 | 1.7694 | 0.01535 | -0.0643 | 115.2704
13 | 1.8025 | 0.01684 | -0.0613 | 107.0368
13.5 | 1.8319 | 0.01867 | -0.0583 | 98.12
14 | 1.8584 | 0.02077 | -0.0552 | 89.4752
14.5 | 1.8815 | 0.02324 | -0.0522 | 80.9596
15 | 1.9034 | 0.02587 | -0.0494 | 73.5756
15.5 | 1.922 | 0.0289 | -0.0466 | 66.5052
16 | 1.937 | 0.03231 | -0.044 | 59.9505
16.5 | 1.9544 | 0.03565 | -0.0417 | 54.8219
17 | 1.962 | 0.03998 | -0.0394 | 49.0745
17.5 | 1.9743 | 0.04398 | -0.0375 | 44.8909
18 | 1.9816 | 0.04855 | -0.0357 | 40.8157
18.5 | 1.9813 | 0.05394 | -0.0341 | 36.7316
19 | 1.9851 | 0.05908 | -0.0329 | 33.6002
19.5 | 1.9841 | 0.06473 | -0.0318 | 30.6519
20 | 1.9727 | 0.07165 | -0.0312 | 27.5324

## 143. Re 18M Mach 0.50 (1)
BIGFOIL.COM POLAR EXPORT
GA 30A615
GA 30A615 |  |  |  | Cl Max: | 1.795 | at alpha= | 10.5 | deg
JavaFoil+Calcfoil stall+Eppler ext transition |  |  |  | L/D Max: | 102.044 | at alpha= | 6 | deg
Re: | 18000000 |  |  | Cd Min: | 0.00934 | at alpha= | -5 | deg
Mach: | 0.5 |  |  | Cl=0 at alpha= | -4.0857 | deg
|  |  |  | @ Cl=0.1, Cd= | 0.0095978
|  |  |  | @ Cl=0.4, Cd= | 0.009732
|  |  |  | @ Cl=0.6, Cd= | 0.010321
alpha (deg) | Cl | Cd | Cm | Cl/Cd
-20 | -0.918 | 0.18489 | -0.046 | -4.965
-19.5 | -0.89 | 0.18133 | -0.046 | -4.906
-19 | -0.861 | 0.1744 | -0.046 | -4.935
-18.5 | -0.832 | 0.17128 | -0.046 | -4.855
-18 | -0.803 | 0.16474 | -0.045 | -4.873
-17.5 | -0.774 | 0.15965 | -0.046 | -4.851
-17 | -0.746 | 0.14548 | -0.046 | -5.13
-16.5 | -0.719 | 0.134 | -0.047 | -5.363
-16 | -0.693 | 0.11826 | -0.049 | -5.858
-15.5 | -0.665 | 0.11044 | -0.05 | -6.02
-15 | -0.636 | 0.1063 | -0.05 | -5.983
-14.5 | -0.606 | 0.10151 | -0.049 | -5.974
-14 | -0.577 | 0.09768 | -0.049 | -5.903
-13.5 | -0.547 | 0.09506 | -0.049 | -5.757
-13 | -0.518 | 0.09238 | -0.048 | -5.602
-12.5 | -0.488 | 0.08855 | -0.046 | -5.507
-12 | -0.459 | 0.08581 | -0.046 | -5.346
-11.5 | -0.431 | 0.08108 | -0.049 | -5.321
-11 | -0.403 | 0.0736 | -0.051 | -5.481
-10.5 | -0.374 | 0.07104 | -0.051 | -5.265
-10 | -0.347 | 0.06359 | -0.054 | -5.452
-9.5 | -0.321 | 0.05515 | -0.059 | -5.814
-9 | -0.286 | 0.06064 | -0.05 | -4.721
-8.5 | -0.266 | 0.04442 | -0.065 | -5.987
-8 | -0.372 | 0.02952 | -0.076 | -12.608
-7.5 | -0.41 | 0.01237 | -0.091 | -33.13
-7 | -0.37 | 0.01095 | -0.092 | -33.821
-6.5 | -0.318 | 0.01039 | -0.093 | -30.61
-6 | -0.258 | 0.00974 | -0.094 | -26.536
-5.5 | -0.194 | 0.01038 | -0.095 | -18.673
-5 | -0.127 | 0.00934 | -0.095 | -13.568
-4.5 | -0.058 | 0.00974 | -0.096 | -5.925
-4 | 0.012 | 0.00963 | -0.097 | 1.297
-3.5 | 0.083 | 0.00956 | -0.098 | 8.732
-3 | 0.155 | 0.00972 | -0.099 | 15.949
-2.5 | 0.227 | 0.00985 | -0.1 | 23.027
-2 | 0.299 | 0.00969 | -0.1 | 30.831
-1.5 | 0.372 | 0.00972 | -0.101 | 38.216
-1 | 0.442 | 0.00975 | -0.102 | 45.37
-0.5 | 0.514 | 0.00986 | -0.103 | 52.075
0 | 0.589 | 0.0103 | -0.104 | 57.21
0.5 | 0.661 | 0.01044 | -0.105 | 63.298
1 | 0.732 | 0.01019 | -0.105 | 71.866
1.5 | 0.804 | 0.01031 | -0.106 | 77.963
2 | 0.875 | 0.0106 | -0.107 | 82.537
2.5 | 0.946 | 0.01087 | -0.108 | 86.979
3 | 1.016 | 0.01113 | -0.109 | 91.303
3.5 | 1.087 | 0.01139 | -0.11 | 95.364
4 | 1.156 | 0.01195 | -0.11 | 96.778
4.5 | 1.225 | 0.01241 | -0.111 | 98.76
5 | 1.294 | 0.01299 | -0.112 | 99.639
5.5 | 1.362 | 0.01343 | -0.113 | 101.343
6 | 1.428 | 0.01399 | -0.114 | 102.044
6.5 | 1.493 | 0.01535 | -0.115 | 97.279
7 | 1.556 | 0.01612 | -0.115 | 96.532
7.5 | 1.616 | 0.01691 | -0.116 | 95.601
8 | 1.674 | 0.01774 | -0.117 | 94.338
8.5 | 1.728 | 0.01796 | -0.118 | 96.221
9 | 1.742 | 0.01998 | -0.116 | 87.193
9.5 | 1.775 | 0.02137 | -0.116 | 83.075
10 | 1.794 | 0.02289 | -0.116 | 78.386
10.5 | 1.795 | 0.02547 | -0.117 | 70.464
11 | 1.769 | 0.02882 | -0.116 | 61.393
11.5 | 1.694 | 0.03263 | -0.116 | 51.907
12 | 1.466 | 0.03827 | -0.115 | 38.298
12.5 | 1.096 | 0.0473 | -0.114 | 23.176
13 | 1.117 | 0.05346 | -0.113 | 20.891
13.5 | 1.098 | 0.07619 | -0.104 | 14.413
14 | 1.135 | 0.07744 | -0.106 | 14.66
14.5 | 1.157 | 0.08521 | -0.106 | 13.584
15 | 1.159 | 0.10572 | -0.1 | 10.96
15.5 | 1.137 | 0.15722 | -0.083 | 7.233

## 144. Re 18M Mach 0.50 (2)
BIGFOIL.COM POLAR EXPORT
GA 30A615
GA 30A615 |  |  |  | Cl Max: | 1.9336 | at alpha= | 15.5 | deg
XFOIL ncrit=9 |  |  |  | L/D Max: | 169.298 | at alpha= | 6.5 | deg
Re: | 18000000 |  |  | Cd Min: | 0.15025 | at alpha= | 20 | deg
Mach: | 0.5 |  |  | Cl=0 at alpha= | -3.9836 | deg
|  |  |  | @ Cl=0.1, Cd= | 0.0055941
|  |  |  | @ Cl=0.4, Cd= | 0.0053824
|  |  |  | @ Cl=0.6, Cd= | 0.00546
alpha (deg) | Cl | Cd | Cm | Cl/Cd
-13.5 | -0.5062 | 0.10975 | -0.0684 | -4.6123
-13 | -0.5202 | 0.09963 | -0.075 | -5.2213
-12.5 | -0.5355 | 0.08973 | -0.0816 | -5.9679
-12 | -0.5525 | 0.08006 | -0.0883 | -6.9011
-11 | -0.585 | 0.06161 | -0.1016 | -9.4952
-10.5 | -0.6019 | 0.0524 | -0.1089 | -11.4866
-10 | -0.6188 | 0.04215 | -0.1204 | -14.6809
-9.5 | -0.63 | 0.02966 | -0.1317 | -21.2407
-9 | -0.649 | 0.02066 | -0.1335 | -31.4134
-8.5 | -0.6547 | 0.01308 | -0.1286 | -50.0535
-8 | -0.6156 | 0.00882 | -0.122 | -69.7959
-7.5 | -0.5392 | 0.00775 | -0.1179 | -69.5742
-7 | -0.46 | 0.00728 | -0.1151 | -63.1868
-6.5 | -0.381 | 0.00692 | -0.113 | -55.0578
-6 | -0.3036 | 0.00661 | -0.1113 | -45.9304
-5.5 | -0.2272 | 0.00638 | -0.1099 | -35.6113
-5 | -0.1514 | 0.00613 | -0.1089 | -24.6982
-4.5 | -0.0766 | 0.00597 | -0.1081 | -12.8308
-4 | -0.0024 | 0.00578 | -0.1076 | -0.41522
-3.5 | 0.0708 | 0.00565 | -0.1073 | 12.531
-3 | 0.1439 | 0.00551 | -0.1071 | 26.1162
-2.5 | 0.2157 | 0.00542 | -0.107 | 39.797
-2 | 0.2869 | 0.00536 | -0.1069 | 53.5261
-1.5 | 0.3571 | 0.00537 | -0.1068 | 66.4991
-1 | 0.4266 | 0.00539 | -0.1067 | 79.1466
-0.5 | 0.4963 | 0.00541 | -0.1067 | 91.7375
0 | 0.5656 | 0.00543 | -0.1067 | 104.1621
0.5 | 0.6344 | 0.00549 | -0.1066 | 115.5556
1 | 0.7029 | 0.00559 | -0.1065 | 125.7424
1.5 | 0.7715 | 0.00569 | -0.1063 | 135.5888
2 | 0.8392 | 0.00583 | -0.106 | 143.9451
2.5 | 0.9056 | 0.00605 | -0.1054 | 149.686
3 | 0.9725 | 0.00626 | -0.1048 | 155.3514
3.5 | 1.0396 | 0.00648 | -0.1041 | 160.4321
4 | 1.1053 | 0.00675 | -0.103 | 163.7481
4.5 | 1.1705 | 0.00704 | -0.1017 | 166.2642
5 | 1.2339 | 0.0074 | -0.0999 | 166.7432
5.5 | 1.2931 | 0.00788 | -0.0972 | 164.099
6 | 1.3509 | 0.00833 | -0.0942 | 162.1729
6.5 | 1.3984 | 0.00826 | -0.0894 | 169.2978
7 | 1.4443 | 0.00886 | -0.0839 | 163.0135
7.5 | 1.4977 | 0.00975 | -0.0802 | 153.6103
8 | 1.5474 | 0.01074 | -0.0759 | 144.0782
8.5 | 1.5941 | 0.01201 | -0.0714 | 132.7311
9 | 1.6372 | 0.01365 | -0.0668 | 119.9414
9.5 | 1.6753 | 0.01575 | -0.0621 | 106.3683
10 | 1.7138 | 0.01804 | -0.0578 | 95
10.5 | 1.7506 | 0.02057 | -0.0535 | 85.1045
11 | 1.7861 | 0.02329 | -0.0493 | 76.6896
11.5 | 1.8183 | 0.02632 | -0.045 | 69.0843
12 | 1.8446 | 0.02979 | -0.0406 | 61.9201
12.5 | 1.8665 | 0.03374 | -0.0363 | 55.3201
13 | 1.8877 | 0.03782 | -0.0322 | 49.9127
13.5 | 1.9025 | 0.04254 | -0.0283 | 44.7226
14 | 1.9142 | 0.04755 | -0.0245 | 40.2566
14.5 | 1.9227 | 0.05299 | -0.0212 | 36.2842
15 | 1.9272 | 0.05887 | -0.0181 | 32.7365
15.5 | 1.9336 | 0.06481 | -0.0155 | 29.8349
16 | 1.9318 | 0.07153 | -0.0134 | 27.0069
16.5 | 1.9279 | 0.07862 | -0.0118 | 24.5218
17 | 1.9133 | 0.08675 | -0.0111 | 22.0553
17.5 | 1.8927 | 0.09563 | -0.0114 | 19.7919
18 | 1.8675 | 0.10513 | -0.0126 | 17.7637
18.5 | 1.8346 | 0.11564 | -0.0152 | 15.8648
19 | 1.7988 | 0.12681 | -0.0193 | 14.185
19.5 | 1.763 | 0.13841 | -0.0245 | 12.7375
20 | 1.7288 | 0.15025 | -0.0308 | 11.5062

## 145. Re 20M Mach 0.00 (1)
BIGFOIL.COM POLAR EXPORT
GA 30A615
GA 30A615 |  |  |  | Cl Max: | 2.023 | at alpha= | 16.5 | deg
JavaFoil+Calcfoil stall+Eppler ext transition |  |  |  | L/D Max: | 116.794 | at alpha= | 9.5 | deg
Re: | 20000000 |  |  | Cd Min: | 0.00912 | at alpha= | -4.5 | deg
Mach: | 0 |  |  | Cl=0 at alpha= | -4.0887 | deg
|  |  |  | @ Cl=0.1, Cd= | 0.0092535
|  |  |  | @ Cl=0.4, Cd= | 0.0092832
|  |  |  | @ Cl=0.6, Cd= | 0.0094366
alpha (deg) | Cl | Cd | Cm | Cl/Cd
-17.5 | -0.8 | 0.09793 | -0.048 | -8.167
-17 | -0.805 | 0.09045 | -0.049 | -8.905
-16.5 | -0.813 | 0.08017 | -0.051 | -10.136
-16 | -0.812 | 0.07605 | -0.052 | -10.672
-15.5 | -0.815 | 0.06614 | -0.054 | -12.327
-15 | -0.814 | 0.05899 | -0.056 | -13.796
-14.5 | -0.81 | 0.05225 | -0.057 | -15.51
-14 | -0.808 | 0.04339 | -0.06 | -18.617
-13.5 | -0.8 | 0.03677 | -0.062 | -21.765
-13 | -0.808 | 0.02448 | -0.066 | -32.994
-12.5 | -0.829 | 0.01419 | -0.071 | -58.413
-12 | -0.809 | 0.01299 | -0.073 | -62.277
-11.5 | -0.776 | 0.01243 | -0.074 | -62.423
-11 | -0.74 | 0.01182 | -0.074 | -62.585
-10.5 | -0.7 | 0.01104 | -0.075 | -63.473
-10 | -0.658 | 0.0107 | -0.076 | -61.505
-9.5 | -0.612 | 0.01099 | -0.076 | -55.715
-9 | -0.564 | 0.00995 | -0.077 | -56.637
-8.5 | -0.513 | 0.01027 | -0.078 | -49.89
-8 | -0.46 | 0.00964 | -0.078 | -47.672
-7.5 | -0.405 | 0.00954 | -0.079 | -42.438
-7 | -0.348 | 0.00952 | -0.08 | -36.581
-6.5 | -0.291 | 0.00931 | -0.081 | -31.22
-6 | -0.232 | 0.00925 | -0.081 | -25.08
-5.5 | -0.172 | 0.00929 | -0.082 | -18.526
-5 | -0.112 | 0.00921 | -0.083 | -12.121
-4.5 | -0.051 | 0.00912 | -0.083 | -5.547
-4 | 0.011 | 0.00939 | -0.084 | 1.162
-3.5 | 0.073 | 0.00921 | -0.085 | 7.899
-3 | 0.135 | 0.00931 | -0.086 | 14.478
-2.5 | 0.197 | 0.00919 | -0.086 | 21.445
-2 | 0.259 | 0.00924 | -0.087 | 28.068
-1.5 | 0.322 | 0.00923 | -0.088 | 34.894
-1 | 0.384 | 0.00926 | -0.088 | 41.423
-0.5 | 0.446 | 0.00935 | -0.089 | 47.661
0 | 0.511 | 0.00939 | -0.09 | 54.378
0.5 | 0.573 | 0.00938 | -0.091 | 61.063
1 | 0.635 | 0.00951 | -0.091 | 66.786
1.5 | 0.697 | 0.00963 | -0.092 | 72.401
2 | 0.759 | 0.00981 | -0.093 | 77.379
2.5 | 0.821 | 0.00992 | -0.094 | 82.733
3 | 0.883 | 0.0101 | -0.094 | 87.393
3.5 | 0.944 | 0.01034 | -0.095 | 91.29
4 | 1.005 | 0.01061 | -0.096 | 94.71
4.5 | 1.066 | 0.01121 | -0.096 | 95.076
5 | 1.127 | 0.01122 | -0.097 | 100.403
5.5 | 1.187 | 0.01151 | -0.098 | 103.098
6 | 1.247 | 0.01183 | -0.099 | 105.401
6.5 | 1.306 | 0.01212 | -0.099 | 107.788
7 | 1.365 | 0.01273 | -0.1 | 107.218
7.5 | 1.422 | 0.01283 | -0.101 | 110.878
8 | 1.479 | 0.01351 | -0.101 | 109.46
8.5 | 1.535 | 0.01418 | -0.102 | 108.312
9 | 1.591 | 0.01439 | -0.103 | 110.513
9.5 | 1.644 | 0.01408 | -0.104 | 116.794
10 | 1.695 | 0.01515 | -0.104 | 111.903
10.5 | 1.744 | 0.01561 | -0.105 | 111.723
11 | 1.792 | 0.01633 | -0.106 | 109.679
11.5 | 1.836 | 0.01702 | -0.106 | 107.909
12 | 1.879 | 0.01778 | -0.107 | 105.667
12.5 | 1.917 | 0.0178 | -0.107 | 107.685
13 | 1.952 | 0.01859 | -0.108 | 105.036
13.5 | 1.945 | 0.02069 | -0.106 | 94.001
14 | 1.967 | 0.02176 | -0.107 | 90.423
14.5 | 1.986 | 0.02294 | -0.107 | 86.587
15 | 2.002 | 0.02427 | -0.107 | 82.479
15.5 | 2.012 | 0.02591 | -0.107 | 77.656
16 | 2.02 | 0.02751 | -0.108 | 73.43
16.5 | 2.023 | 0.02942 | -0.108 | 68.759
17 | 2.018 | 0.0314 | -0.108 | 64.283
17.5 | 2.006 | 0.03358 | -0.108 | 59.727
18 | 1.989 | 0.03575 | -0.108 | 55.643
18.5 | 1.969 | 0.03833 | -0.108 | 51.363
19 | 1.945 | 0.04082 | -0.108 | 47.646
19.5 | 1.917 | 0.04385 | -0.108 | 43.713
20 | 1.885 | 0.04713 | -0.108 | 40.006

## 146. Re 20M Mach 0.00 (2)
BIGFOIL.COM POLAR EXPORT
GA 30A615
GA 30A615 |  |  |  | Cl Max: | 2.0354 | at alpha= | 20 | deg
XFOIL ncrit=9 |  |  |  | L/D Max: | 178.395 | at alpha= | 7 | deg
Re: | 20000000 |  |  | Cd Min: | 0.04948 | at alpha= | 20 | deg
Mach: | 0 |  |  | Cl=0 at alpha= | -4.032 | deg
|  |  |  | @ Cl=0.1, Cd= | 0.0052793
|  |  |  | @ Cl=0.4, Cd= | 0.0052255
|  |  |  | @ Cl=0.6, Cd= | 0.0053565
alpha (deg) | Cl | Cd | Cm | Cl/Cd
-20 | -1.6991 | 0.0189 | -0.1009 | -89.8995
-19.5 | -1.6657 | 0.01775 | -0.0984 | -93.8423
-19 | -1.6301 | 0.01673 | -0.0959 | -97.4357
-18.5 | -1.5896 | 0.01579 | -0.0941 | -100.6713
-18 | -1.5464 | 0.01493 | -0.0926 | -103.5767
-17.5 | -1.5006 | 0.0142 | -0.0913 | -105.6761
-17 | -1.4527 | 0.01355 | -0.0903 | -107.2103
-16.5 | -1.4033 | 0.01296 | -0.0894 | -108.2793
-16 | -1.3526 | 0.01241 | -0.0886 | -108.9927
-15.5 | -1.3011 | 0.01189 | -0.088 | -109.4281
-15 | -1.2487 | 0.01141 | -0.0875 | -109.4391
-14.5 | -1.1961 | 0.01091 | -0.0869 | -109.6334
-14 | -1.143 | 0.01041 | -0.0864 | -109.7983
-13.5 | -1.0894 | 0.00991 | -0.086 | -109.9294
-13 | -1.0351 | 0.00948 | -0.0857 | -109.1878
-12.5 | -0.9797 | 0.00911 | -0.0855 | -107.5412
-12 | -0.9239 | 0.00879 | -0.0853 | -105.1081
-11.5 | -0.8679 | 0.00846 | -0.0852 | -102.5887
-11 | -0.8118 | 0.00809 | -0.0851 | -100.3461
-10.5 | -0.7552 | 0.0078 | -0.0851 | -96.8205
-10 | -0.6979 | 0.00754 | -0.0851 | -92.5597
-9.5 | -0.6406 | 0.00729 | -0.0852 | -87.8738
-9 | -0.5833 | 0.00704 | -0.0853 | -82.8551
-8.5 | -0.5252 | 0.00682 | -0.0855 | -77.0088
-8 | -0.4671 | 0.00663 | -0.0857 | -70.4525
-7.5 | -0.4087 | 0.0064 | -0.0859 | -63.8594
-7 | -0.3501 | 0.00624 | -0.0862 | -56.1058
-6.5 | -0.2914 | 0.00607 | -0.0866 | -48.0066
-6 | -0.2325 | 0.00591 | -0.0869 | -39.3401
-5.5 | -0.1736 | 0.00578 | -0.0873 | -30.0346
-5 | -0.1145 | 0.00564 | -0.0877 | -20.3014
-4.5 | -0.0556 | 0.00554 | -0.0881 | -10.0361
-4 | 0.0038 | 0.00542 | -0.0886 | 0.70111
-3.5 | 0.0627 | 0.00533 | -0.089 | 11.7636
-3 | 0.1215 | 0.00525 | -0.0894 | 23.1429
-2.5 | 0.1802 | 0.0052 | -0.0898 | 34.6538
-2 | 0.2387 | 0.00518 | -0.0901 | 46.0811
-1.5 | 0.2971 | 0.00518 | -0.0905 | 57.3552
-1 | 0.3549 | 0.00521 | -0.0908 | 68.119
-0.5 | 0.413 | 0.00523 | -0.0912 | 78.9675
0 | 0.471 | 0.00523 | -0.0915 | 90.0574
0.5 | 0.5288 | 0.00524 | -0.0919 | 100.916
1 | 0.5863 | 0.00533 | -0.0922 | 110
1.5 | 0.6432 | 0.00544 | -0.0924 | 118.2353
2 | 0.6998 | 0.00557 | -0.0926 | 125.6373
2.5 | 0.7568 | 0.00567 | -0.0929 | 133.4744
3 | 0.8134 | 0.00579 | -0.0931 | 140.4836
3.5 | 0.8701 | 0.00593 | -0.0934 | 146.7285
4 | 0.926 | 0.0061 | -0.0935 | 151.8033
4.5 | 0.9804 | 0.00638 | -0.0934 | 153.6677
5 | 1.0354 | 0.0066 | -0.0934 | 156.8788
5.5 | 1.09 | 0.00682 | -0.0934 | 159.824
6 | 1.1441 | 0.00703 | -0.0933 | 162.7454
6.5 | 1.1945 | 0.00677 | -0.0927 | 176.4402
7 | 1.2452 | 0.00698 | -0.092 | 178.3954
7.5 | 1.2947 | 0.00733 | -0.0909 | 176.6303
8 | 1.3438 | 0.00769 | -0.0899 | 174.7464
8.5 | 1.3973 | 0.00815 | -0.09 | 171.4479
9 | 1.4495 | 0.00865 | -0.0899 | 167.5723
9.5 | 1.4966 | 0.00911 | -0.0887 | 164.281
10 | 1.5425 | 0.0096 | -0.0873 | 160.6771
10.5 | 1.5864 | 0.01009 | -0.0856 | 157.225
11 | 1.6249 | 0.0106 | -0.0828 | 153.2925
11.5 | 1.6629 | 0.01115 | -0.0801 | 149.139
12 | 1.6986 | 0.01188 | -0.0773 | 142.9798
12.5 | 1.7345 | 0.01265 | -0.0747 | 137.1146
13 | 1.7692 | 0.01353 | -0.0721 | 130.7613
13.5 | 1.8005 | 0.01463 | -0.0693 | 123.069
14 | 1.8292 | 0.01597 | -0.0665 | 114.5398
14.5 | 1.8566 | 0.01747 | -0.0638 | 106.2736
15 | 1.8835 | 0.01912 | -0.0613 | 98.5094
15.5 | 1.9081 | 0.02097 | -0.0589 | 90.9919
16 | 1.9299 | 0.02313 | -0.0565 | 83.4371
16.5 | 1.9529 | 0.02525 | -0.0544 | 77.3426
17 | 1.9695 | 0.028 | -0.0521 | 70.3393
17.5 | 1.9873 | 0.03073 | -0.0502 | 64.6697
18 | 2.0014 | 0.03386 | -0.0483 | 59.1081
18.5 | 2.0136 | 0.03727 | -0.0466 | 54.0274
19 | 2.0257 | 0.04076 | -0.0451 | 49.6982
19.5 | 2.0327 | 0.0449 | -0.0437 | 45.2717
20 | 2.0354 | 0.04948 | -0.0424 | 41.1358

## 147. Re 20M Mach 0.10 (1)
BIGFOIL.COM POLAR EXPORT
GA 30A615
GA 30A615 |  |  |  | Cl Max: | 2.011 | at alpha= | 16.5 | deg
JavaFoil+Calcfoil stall+Eppler ext transition |  |  |  | L/D Max: | 116.254 | at alpha= | 9.5 | deg
Re: | 20000000 |  |  | Cd Min: | 0.00911 | at alpha= | -5 | deg
Mach: | 0.1 |  |  | Cl=0 at alpha= | -4.0887 | deg
|  |  |  | @ Cl=0.1, Cd= | 0.0093423
|  |  |  | @ Cl=0.4, Cd= | 0.0093081
|  |  |  | @ Cl=0.6, Cd= | 0.0094771
alpha (deg) | Cl | Cd | Cm | Cl/Cd
-17.5 | -0.766 | 0.1023 | -0.047 | -7.491
-17 | -0.775 | 0.09433 | -0.048 | -8.218
-16.5 | -0.781 | 0.08755 | -0.049 | -8.924
-16 | -0.786 | 0.08029 | -0.051 | -9.79
-15.5 | -0.792 | 0.07029 | -0.053 | -11.267
-15 | -0.793 | 0.06299 | -0.055 | -12.59
-14.5 | -0.792 | 0.05596 | -0.057 | -14.151
-14 | -0.789 | 0.04829 | -0.059 | -16.334
-13.5 | -0.787 | 0.03896 | -0.061 | -20.21
-13 | -0.787 | 0.02956 | -0.064 | -26.612
-12.5 | -0.808 | 0.01657 | -0.07 | -48.774
-12 | -0.805 | 0.01321 | -0.073 | -60.912
-11.5 | -0.773 | 0.01257 | -0.074 | -61.511
-11 | -0.738 | 0.01197 | -0.075 | -61.711
-10.5 | -0.7 | 0.01111 | -0.075 | -63.023
-10 | -0.658 | 0.01076 | -0.076 | -61.161
-9.5 | -0.613 | 0.01085 | -0.077 | -56.514
-9 | -0.565 | 0.01029 | -0.077 | -54.896
-8.5 | -0.514 | 0.01038 | -0.078 | -49.503
-8 | -0.461 | 0.00969 | -0.079 | -47.594
-7.5 | -0.406 | 0.00963 | -0.08 | -42.164
-7 | -0.35 | 0.00946 | -0.08 | -36.97
-6.5 | -0.292 | 0.00941 | -0.081 | -31.034
-6 | -0.233 | 0.00923 | -0.082 | -25.233
-5.5 | -0.173 | 0.00939 | -0.082 | -18.416
-5 | -0.112 | 0.00911 | -0.083 | -12.311
-4.5 | -0.051 | 0.00922 | -0.084 | -5.515
-4 | 0.011 | 0.00942 | -0.085 | 1.164
-3.5 | 0.073 | 0.00929 | -0.085 | 7.869
-3 | 0.135 | 0.00941 | -0.086 | 14.4
-2.5 | 0.198 | 0.0092 | -0.087 | 21.51
-2 | 0.261 | 0.00919 | -0.087 | 28.345
-1.5 | 0.324 | 0.00923 | -0.088 | 35.07
-1 | 0.386 | 0.00929 | -0.089 | 41.495
-0.5 | 0.448 | 0.00937 | -0.09 | 47.815
0 | 0.513 | 0.0094 | -0.09 | 54.622
0.5 | 0.576 | 0.00945 | -0.091 | 60.918
1 | 0.638 | 0.00952 | -0.092 | 67.034
1.5 | 0.701 | 0.00971 | -0.093 | 72.16
2 | 0.763 | 0.00978 | -0.093 | 78.02
2.5 | 0.825 | 0.00995 | -0.094 | 82.909
3 | 0.887 | 0.01013 | -0.095 | 87.58
3.5 | 0.949 | 0.01032 | -0.095 | 91.921
4 | 1.01 | 0.0106 | -0.096 | 95.322
4.5 | 1.071 | 0.01124 | -0.097 | 95.304
5 | 1.132 | 0.01119 | -0.098 | 101.166
5.5 | 1.193 | 0.01157 | -0.098 | 103.073
6 | 1.253 | 0.01183 | -0.099 | 105.889
6.5 | 1.312 | 0.01218 | -0.1 | 107.734
7 | 1.371 | 0.0128 | -0.101 | 107.142
7.5 | 1.429 | 0.01292 | -0.101 | 110.602
8 | 1.486 | 0.01364 | -0.102 | 108.955
8.5 | 1.542 | 0.01426 | -0.103 | 108.145
9 | 1.598 | 0.01453 | -0.103 | 109.996
9.5 | 1.651 | 0.0142 | -0.104 | 116.254
10 | 1.702 | 0.01533 | -0.105 | 110.988
10.5 | 1.751 | 0.01582 | -0.105 | 110.652
11 | 1.798 | 0.01649 | -0.106 | 109.055
11.5 | 1.842 | 0.0172 | -0.107 | 107.144
12 | 1.884 | 0.01802 | -0.107 | 104.56
12.5 | 1.922 | 0.01808 | -0.108 | 106.288
13 | 1.956 | 0.01883 | -0.109 | 103.889
13.5 | 1.945 | 0.02105 | -0.107 | 92.42
14 | 1.967 | 0.02217 | -0.107 | 88.706
14.5 | 1.984 | 0.02342 | -0.107 | 84.728
15 | 1.997 | 0.02482 | -0.108 | 80.472
15.5 | 2.005 | 0.02656 | -0.108 | 75.498
16 | 2.01 | 0.02831 | -0.108 | 70.998
16.5 | 2.011 | 0.03028 | -0.108 | 66.409
17 | 2.003 | 0.03236 | -0.108 | 61.88
17.5 | 1.986 | 0.03469 | -0.108 | 57.257
18 | 1.965 | 0.03718 | -0.108 | 52.852
18.5 | 1.941 | 0.03968 | -0.109 | 48.906
19 | 1.912 | 0.04235 | -0.109 | 45.148
19.5 | 1.879 | 0.04561 | -0.109 | 41.198
20 | 1.842 | 0.04912 | -0.109 | 37.507

## 148. Re 20M Mach 0.10 (2)
BIGFOIL.COM POLAR EXPORT
GA 30A615
GA 30A615 |  |  |  | Cl Max: | 2.0294 | at alpha= | 19.5 | deg
XFOIL ncrit=9 |  |  |  | L/D Max: | 178.222 | at alpha= | 7 | deg
Re: | 20000000 |  |  | Cd Min: | 0.05257 | at alpha= | 20 | deg
Mach: | 0.1 |  |  | Cl=0 at alpha= | -4.0309 | deg
|  |  |  | @ Cl=0.1, Cd= | 0.00529
|  |  |  | @ Cl=0.4, Cd= | 0.0052247
|  |  |  | @ Cl=0.6, Cd= | 0.0053592
alpha (deg) | Cl | Cd | Cm | Cl/Cd
-20 | -1.6954 | 0.02058 | -0.109 | -82.381
-19.5 | -1.6723 | 0.01912 | -0.1051 | -87.4634
-19 | -1.6409 | 0.01792 | -0.1018 | -91.5681
-18.5 | -1.6023 | 0.01685 | -0.0995 | -95.092
-18 | -1.5602 | 0.01586 | -0.0975 | -98.3733
-17.5 | -1.5157 | 0.01495 | -0.0958 | -101.3846
-17 | -1.4686 | 0.01413 | -0.0943 | -103.9349
-16.5 | -1.4194 | 0.01342 | -0.093 | -105.7675
-16 | -1.3685 | 0.01279 | -0.092 | -106.9977
-15.5 | -1.3162 | 0.01222 | -0.0911 | -107.7087
-15 | -1.2631 | 0.01169 | -0.0903 | -108.0496
-14.5 | -1.2093 | 0.0112 | -0.0896 | -107.9732
-14 | -1.1552 | 0.01069 | -0.0889 | -108.0636
-13.5 | -1.1008 | 0.01017 | -0.0883 | -108.2399
-13 | -1.046 | 0.00968 | -0.0877 | -108.0579
-12.5 | -0.9901 | 0.00926 | -0.0873 | -106.9222
-12 | -0.9336 | 0.0089 | -0.087 | -104.8989
-11.5 | -0.8766 | 0.00858 | -0.0868 | -102.1678
-11 | -0.8196 | 0.00821 | -0.0866 | -99.8295
-10.5 | -0.7626 | 0.00788 | -0.0864 | -96.7766
-10 | -0.7047 | 0.0076 | -0.0864 | -92.7237
-9.5 | -0.6465 | 0.00736 | -0.0864 | -87.8397
-9 | -0.5886 | 0.0071 | -0.0863 | -82.9014
-8.5 | -0.53 | 0.00685 | -0.0865 | -77.3723
-8 | -0.4712 | 0.00667 | -0.0866 | -70.6447
-7.5 | -0.4123 | 0.00643 | -0.0868 | -64.1213
-7 | -0.3532 | 0.00626 | -0.087 | -56.4217
-6.5 | -0.2939 | 0.00609 | -0.0873 | -48.2594
-6 | -0.2346 | 0.00592 | -0.0876 | -39.6284
-5.5 | -0.1751 | 0.0058 | -0.0879 | -30.1897
-5 | -0.1155 | 0.00565 | -0.0883 | -20.4425
-4.5 | -0.0561 | 0.00555 | -0.0887 | -10.1081
-4 | 0.0037 | 0.00543 | -0.0891 | 0.6814
-3.5 | 0.063 | 0.00534 | -0.0895 | 11.7978
-3 | 0.1222 | 0.00526 | -0.0899 | 23.2319
-2.5 | 0.1814 | 0.00521 | -0.0903 | 34.8177
-2 | 0.2402 | 0.00518 | -0.0907 | 46.3707
-1.5 | 0.299 | 0.00519 | -0.091 | 57.6108
-1 | 0.3572 | 0.00521 | -0.0913 | 68.5605
-0.5 | 0.4156 | 0.00523 | -0.0917 | 79.4646
0 | 0.474 | 0.00524 | -0.092 | 90.458
0.5 | 0.5322 | 0.00525 | -0.0924 | 101.3714
1 | 0.59 | 0.00534 | -0.0927 | 110.4869
1.5 | 0.6472 | 0.00545 | -0.0929 | 118.7523
2 | 0.7042 | 0.00557 | -0.0931 | 126.4273
2.5 | 0.7615 | 0.00568 | -0.0933 | 134.0669
3 | 0.8185 | 0.0058 | -0.0935 | 141.1207
3.5 | 0.8755 | 0.00595 | -0.0938 | 147.1429
4 | 0.9318 | 0.00612 | -0.0939 | 152.2549
4.5 | 0.9866 | 0.00639 | -0.0938 | 154.3975
5 | 1.0419 | 0.00662 | -0.0938 | 157.3867
5.5 | 1.0968 | 0.00685 | -0.0937 | 160.1168
6 | 1.1513 | 0.00706 | -0.0936 | 163.0737
6.5 | 1.2019 | 0.00681 | -0.0929 | 176.4905
7 | 1.2529 | 0.00703 | -0.0921 | 178.2219
7.5 | 1.3025 | 0.00738 | -0.0909 | 176.4905
8 | 1.352 | 0.00775 | -0.0898 | 174.4516
8.5 | 1.4062 | 0.00821 | -0.0899 | 171.2789
9 | 1.4579 | 0.00872 | -0.0896 | 167.1904
9.5 | 1.5051 | 0.0092 | -0.0882 | 163.5978
10 | 1.5507 | 0.0097 | -0.0866 | 159.866
10.5 | 1.5932 | 0.01021 | -0.0845 | 156.0431
11 | 1.6306 | 0.01076 | -0.0813 | 151.5428
11.5 | 1.6696 | 0.01134 | -0.0787 | 147.231
12 | 1.7053 | 0.01211 | -0.0758 | 140.8175
12.5 | 1.7403 | 0.01297 | -0.073 | 134.1789
13 | 1.7752 | 0.01392 | -0.0705 | 127.5287
13.5 | 1.8069 | 0.01508 | -0.0677 | 119.821
14 | 1.8359 | 0.0165 | -0.0648 | 111.2667
14.5 | 1.8621 | 0.01816 | -0.062 | 102.5385
15 | 1.8878 | 0.01997 | -0.0594 | 94.5318
15.5 | 1.9129 | 0.02191 | -0.057 | 87.3072
16 | 1.9332 | 0.02429 | -0.0545 | 79.5883
16.5 | 1.9548 | 0.02664 | -0.0523 | 73.3784
17 | 1.9722 | 0.02943 | -0.0501 | 67.0133
17.5 | 1.9888 | 0.03239 | -0.0482 | 61.4017
18 | 2.0008 | 0.03587 | -0.0462 | 55.7792
18.5 | 2.0117 | 0.0395 | -0.0445 | 50.9291
19 | 2.0236 | 0.04316 | -0.043 | 46.886
19.5 | 2.0294 | 0.04753 | -0.0417 | 42.6972
20 | 2.0288 | 0.05257 | -0.0403 | 38.5924

## 149. Re 20M Mach 0.25 (1)
BIGFOIL.COM POLAR EXPORT
GA 30A615
GA 30A615 |  |  |  | Cl Max: | 1.951 | at alpha= | 14.5 | deg
JavaFoil+Calcfoil stall+Eppler ext transition |  |  |  | L/D Max: | 113.24 | at alpha= | 9.5 | deg
Re: | 20000000 |  |  | Cd Min: | 0.0092 | at alpha= | -3 | deg
Mach: | 0.25 |  |  | Cl=0 at alpha= | -4.0873 | deg
|  |  |  | @ Cl=0.1, Cd= | 0.0093828
|  |  |  | @ Cl=0.4, Cd= | 0.0093856
|  |  |  | @ Cl=0.6, Cd= | 0.00956
alpha (deg) | Cl | Cd | Cm | Cl/Cd
-16 | -0.582 | 0.10642 | -0.044 | -5.474
-15.5 | -0.609 | 0.09735 | -0.046 | -6.259
-15 | -0.633 | 0.08811 | -0.049 | -7.179
-14.5 | -0.653 | 0.07837 | -0.051 | -8.329
-14 | -0.667 | 0.07045 | -0.053 | -9.463
-13.5 | -0.677 | 0.06244 | -0.056 | -10.845
-13 | -0.684 | 0.05373 | -0.058 | -12.723
-12.5 | -0.689 | 0.04342 | -0.062 | -15.875
-12 | -0.688 | 0.03538 | -0.065 | -19.447
-11.5 | -0.715 | 0.01858 | -0.072 | -38.491
-11 | -0.722 | 0.01347 | -0.077 | -53.581
-10.5 | -0.691 | 0.01226 | -0.077 | -56.354
-10 | -0.655 | 0.01128 | -0.078 | -58.077
-9.5 | -0.615 | 0.01139 | -0.079 | -53.971
-9 | -0.569 | 0.01098 | -0.08 | -51.859
-8.5 | -0.52 | 0.01005 | -0.08 | -51.722
-8 | -0.468 | 0.00995 | -0.081 | -47.047
-7.5 | -0.413 | 0.00988 | -0.082 | -41.854
-7 | -0.357 | 0.00961 | -0.082 | -37.121
-6.5 | -0.298 | 0.00952 | -0.083 | -31.355
-6 | -0.238 | 0.00921 | -0.084 | -25.879
-5.5 | -0.177 | 0.00952 | -0.085 | -18.61
-5 | -0.115 | 0.00944 | -0.085 | -12.18
-4.5 | -0.052 | 0.00925 | -0.086 | -5.636
-4 | 0.011 | 0.00941 | -0.087 | 1.197
-3.5 | 0.075 | 0.0095 | -0.088 | 7.896
-3 | 0.139 | 0.0092 | -0.088 | 15.121
-2.5 | 0.203 | 0.00928 | -0.089 | 21.911
-2 | 0.268 | 0.00931 | -0.09 | 28.77
-1.5 | 0.333 | 0.00931 | -0.091 | 35.745
-1 | 0.396 | 0.00938 | -0.091 | 42.24
-0.5 | 0.46 | 0.00947 | -0.092 | 48.616
0 | 0.527 | 0.0095 | -0.093 | 55.501
0.5 | 0.592 | 0.00955 | -0.094 | 61.913
1 | 0.656 | 0.00963 | -0.094 | 68.079
1.5 | 0.72 | 0.00978 | -0.095 | 73.613
2 | 0.784 | 0.00993 | -0.096 | 78.929
2.5 | 0.847 | 0.01012 | -0.097 | 83.766
3 | 0.911 | 0.01024 | -0.097 | 88.995
3.5 | 0.974 | 0.01052 | -0.098 | 92.649
4 | 1.038 | 0.01084 | -0.099 | 95.696
4.5 | 1.1 | 0.01156 | -0.1 | 95.197
5 | 1.163 | 0.01142 | -0.1 | 101.793
5.5 | 1.225 | 0.01185 | -0.101 | 103.322
6 | 1.286 | 0.01217 | -0.102 | 105.625
6.5 | 1.347 | 0.01296 | -0.103 | 103.892
7 | 1.407 | 0.0134 | -0.103 | 104.957
7.5 | 1.466 | 0.01339 | -0.104 | 109.424
8 | 1.523 | 0.01433 | -0.105 | 106.306
8.5 | 1.58 | 0.01481 | -0.105 | 106.72
9 | 1.636 | 0.01546 | -0.106 | 105.806
9.5 | 1.689 | 0.01492 | -0.107 | 113.24
10 | 1.739 | 0.0162 | -0.108 | 107.376
10.5 | 1.787 | 0.01686 | -0.108 | 105.947
11 | 1.832 | 0.01756 | -0.109 | 104.324
11.5 | 1.873 | 0.01843 | -0.109 | 101.667
12 | 1.911 | 0.01941 | -0.11 | 98.446
12.5 | 1.903 | 0.02096 | -0.108 | 90.77
13 | 1.923 | 0.02212 | -0.109 | 86.93
13.5 | 1.939 | 0.02343 | -0.109 | 82.73
14 | 1.948 | 0.025 | -0.109 | 77.92
14.5 | 1.951 | 0.02673 | -0.109 | 72.996
15 | 1.949 | 0.02875 | -0.109 | 67.789
15.5 | 1.94 | 0.03079 | -0.11 | 63.021
16 | 1.925 | 0.03335 | -0.11 | 57.735
16.5 | 1.904 | 0.03625 | -0.11 | 52.515
17 | 1.869 | 0.03912 | -0.11 | 47.779
17.5 | 1.821 | 0.04246 | -0.11 | 42.896
18 | 1.766 | 0.0463 | -0.11 | 38.133
18.5 | 1.703 | 0.05011 | -0.11 | 33.99
19 | 1.633 | 0.05446 | -0.109 | 29.987
19.5 | 1.552 | 0.06173 | -0.109 | 25.147

## 150. Re 20M Mach 0.25 (2)
BIGFOIL.COM POLAR EXPORT
GA 30A615
GA 30A615 |  |  |  | Cl Max: | 1.9995 | at alpha= | 19 | deg
XFOIL ncrit=9 |  |  |  | L/D Max: | 177.912 | at alpha= | 7 | deg
Re: | 20000000 |  |  | Cd Min: | 0.14784 | at alpha= | -20 | deg
Mach: | 0.25 |  |  | Cl=0 at alpha= | -4.0225 | deg
|  |  |  | @ Cl=0.1, Cd= | 0.0053241
|  |  |  | @ Cl=0.4, Cd= | 0.005245
|  |  |  | @ Cl=0.6, Cd= | 0.0053374
alpha (deg) | Cl | Cd | Cm | Cl/Cd
-20 | -0.8475 | 0.14784 | -0.0325 | -5.7325
-19.5 | -1.0303 | 0.11163 | -0.0586 | -9.2296
-19 | -1.4436 | 0.05388 | -0.1047 | -26.7929
-18.5 | -1.5706 | 0.02797 | -0.1324 | -56.153
-18 | -1.5787 | 0.02346 | -0.1307 | -67.2933
-17.5 | -1.5679 | 0.02102 | -0.1254 | -74.5909
-17 | -1.5398 | 0.01904 | -0.1206 | -80.8718
-16.5 | -1.498 | 0.01742 | -0.117 | -85.9931
-16 | -1.4501 | 0.01605 | -0.1137 | -90.3489
-15.5 | -1.3982 | 0.01488 | -0.1108 | -93.9651
-15 | -1.3438 | 0.01383 | -0.1082 | -97.1656
-14.5 | -1.2872 | 0.01294 | -0.1059 | -99.4745
-14 | -1.229 | 0.01217 | -0.1038 | -100.986
-13.5 | -1.1695 | 0.01149 | -0.102 | -101.7842
-13 | -1.1094 | 0.01089 | -0.1004 | -101.8733
-12.5 | -1.0487 | 0.01035 | -0.0989 | -101.3237
-12 | -0.9884 | 0.00977 | -0.0975 | -101.1668
-11.5 | -0.9278 | 0.00924 | -0.0963 | -100.4113
-11 | -0.8663 | 0.00879 | -0.0953 | -98.5552
-10.5 | -0.8045 | 0.00843 | -0.0944 | -95.433
-10 | -0.7429 | 0.00804 | -0.0936 | -92.4005
-9.5 | -0.6812 | 0.00768 | -0.093 | -88.6979
-9 | -0.6192 | 0.00741 | -0.0925 | -83.5628
-8.5 | -0.5572 | 0.0071 | -0.0921 | -78.4789
-8 | -0.4952 | 0.00685 | -0.0918 | -72.292
-7.5 | -0.4326 | 0.00662 | -0.0916 | -65.3474
-7 | -0.3706 | 0.00639 | -0.0915 | -57.9969
-6.5 | -0.3081 | 0.0062 | -0.0915 | -49.6935
-6 | -0.2459 | 0.00602 | -0.0915 | -40.8472
-5.5 | -0.1837 | 0.00587 | -0.0917 | -31.2947
-5 | -0.1214 | 0.00571 | -0.0919 | -21.2609
-4.5 | -0.0594 | 0.00561 | -0.0921 | -10.5882
-4 | 0.0028 | 0.00547 | -0.0924 | 0.51188
-3.5 | 0.0646 | 0.00537 | -0.0927 | 12.0298
-3 | 0.1263 | 0.00529 | -0.093 | 23.8752
-2.5 | 0.1876 | 0.00522 | -0.0933 | 35.9387
-2 | 0.2486 | 0.00522 | -0.0936 | 47.6245
-1.5 | 0.3094 | 0.0052 | -0.0939 | 59.5
-1 | 0.3698 | 0.00523 | -0.0942 | 70.7075
-0.5 | 0.4302 | 0.00526 | -0.0944 | 81.7871
0 | 0.4906 | 0.00527 | -0.0948 | 93.093
0.5 | 0.5508 | 0.00528 | -0.0951 | 104.3182
1 | 0.6108 | 0.00535 | -0.0953 | 114.1682
1.5 | 0.6698 | 0.00548 | -0.0954 | 122.2263
2 | 0.7288 | 0.0056 | -0.0956 | 130.1429
2.5 | 0.7879 | 0.00573 | -0.0957 | 137.5044
3 | 0.8467 | 0.00587 | -0.0958 | 144.2419
3.5 | 0.9059 | 0.00602 | -0.096 | 150.4817
4 | 0.9642 | 0.0062 | -0.096 | 155.5161
4.5 | 1.0213 | 0.00646 | -0.0957 | 158.096
5 | 1.0777 | 0.00676 | -0.0954 | 159.4231
5.5 | 1.1345 | 0.007 | -0.0951 | 162.0714
6 | 1.1907 | 0.00724 | -0.0947 | 164.4613
6.5 | 1.243 | 0.00701 | -0.0937 | 177.3181
7 | 1.2952 | 0.00728 | -0.0924 | 177.9121
7.5 | 1.3456 | 0.00767 | -0.0907 | 175.4368
8 | 1.3963 | 0.00809 | -0.0891 | 172.5958
8.5 | 1.4542 | 0.00861 | -0.0892 | 168.8966
9 | 1.5023 | 0.00916 | -0.0872 | 164.0066
9.5 | 1.5462 | 0.00972 | -0.0844 | 159.0741
10 | 1.5849 | 0.01034 | -0.0806 | 153.2785
10.5 | 1.6244 | 0.01105 | -0.0773 | 147.0045
11 | 1.6639 | 0.01184 | -0.0741 | 140.5321
11.5 | 1.7037 | 0.0127 | -0.0712 | 134.1496
12 | 1.7411 | 0.01375 | -0.0682 | 126.6255
12.5 | 1.7743 | 0.01508 | -0.0649 | 117.6592
13 | 1.8071 | 0.01658 | -0.0618 | 108.9928
13.5 | 1.8392 | 0.01821 | -0.059 | 100.9995
14 | 1.8662 | 0.02028 | -0.0559 | 92.0217
14.5 | 1.8904 | 0.02262 | -0.0529 | 83.5721
15 | 1.91 | 0.02541 | -0.0498 | 75.1673
15.5 | 1.9303 | 0.02826 | -0.0471 | 68.305
16 | 1.9477 | 0.03149 | -0.0446 | 61.8514
16.5 | 1.9621 | 0.03504 | -0.0421 | 55.996
17 | 1.9765 | 0.03875 | -0.0399 | 51.0065
17.5 | 1.985 | 0.04306 | -0.0379 | 46.0985
18 | 1.991 | 0.04773 | -0.036 | 41.7138
18.5 | 1.9984 | 0.05233 | -0.0344 | 38.1884
19 | 1.9995 | 0.05771 | -0.0331 | 34.6474
19.5 | 1.9938 | 0.06381 | -0.0319 | 31.2459
20 | 1.9897 | 0.0699 | -0.0312 | 28.4649

## 151. Re 20M Mach 0.50 (1)
BIGFOIL.COM POLAR EXPORT
GA 30A615
GA 30A615 |  |  |  | Cl Max: | 1.796 | at alpha= | 10 | deg
JavaFoil+Calcfoil stall+Eppler ext transition |  |  |  | L/D Max: | 102.999 | at alpha= | 6 | deg
Re: | 20000000 |  |  | Cd Min: | 0.0093 | at alpha= | -5 | deg
Mach: | 0.5 |  |  | Cl=0 at alpha= | -4.0857 | deg
|  |  |  | @ Cl=0.1, Cd= | 0.0095613
|  |  |  | @ Cl=0.4, Cd= | 0.009758
|  |  |  | @ Cl=0.6, Cd= | 0.0098953
alpha (deg) | Cl | Cd | Cm | Cl/Cd
-20 | -0.918 | 0.19005 | -0.046 | -4.831
-19.5 | -0.889 | 0.18629 | -0.046 | -4.774
-19 | -0.86 | 0.17982 | -0.046 | -4.784
-18.5 | -0.831 | 0.17814 | -0.045 | -4.667
-18 | -0.803 | 0.17123 | -0.045 | -4.688
-17.5 | -0.775 | 0.16606 | -0.046 | -4.664
-17 | -0.746 | 0.14856 | -0.046 | -5.024
-16.5 | -0.719 | 0.13531 | -0.047 | -5.312
-16 | -0.693 | 0.11998 | -0.049 | -5.773
-15.5 | -0.665 | 0.11331 | -0.049 | -5.865
-15 | -0.635 | 0.10804 | -0.049 | -5.881
-14.5 | -0.606 | 0.10352 | -0.049 | -5.851
-14 | -0.576 | 0.09996 | -0.048 | -5.765
-13.5 | -0.547 | 0.09843 | -0.048 | -5.553
-13 | -0.517 | 0.09406 | -0.047 | -5.494
-12.5 | -0.487 | 0.09152 | -0.046 | -5.327
-12 | -0.459 | 0.08756 | -0.046 | -5.239
-11.5 | -0.432 | 0.08018 | -0.049 | -5.382
-11 | -0.403 | 0.07362 | -0.051 | -5.48
-10.5 | -0.374 | 0.07036 | -0.051 | -5.319
-10 | -0.347 | 0.06228 | -0.054 | -5.575
-9.5 | -0.321 | 0.054 | -0.06 | -5.953
-9 | -0.287 | 0.06023 | -0.051 | -4.758
-8.5 | -0.267 | 0.04378 | -0.066 | -6.097
-8 | -0.374 | 0.02808 | -0.077 | -13.324
-7.5 | -0.41 | 0.01194 | -0.091 | -34.335
-7 | -0.371 | 0.01086 | -0.092 | -34.113
-6.5 | -0.318 | 0.01037 | -0.093 | -30.668
-6 | -0.258 | 0.01028 | -0.094 | -25.139
-5.5 | -0.194 | 0.0097 | -0.095 | -19.997
-5 | -0.127 | 0.0093 | -0.095 | -13.634
-4.5 | -0.058 | 0.0097 | -0.096 | -5.953
-4 | 0.012 | 0.00961 | -0.097 | 1.3
-3.5 | 0.083 | 0.00954 | -0.098 | 8.747
-3 | 0.155 | 0.00963 | -0.099 | 16.092
-2.5 | 0.227 | 0.00984 | -0.1 | 23.042
-2 | 0.299 | 0.00962 | -0.1 | 31.06
-1.5 | 0.372 | 0.00963 | -0.101 | 38.594
-1 | 0.442 | 0.00995 | -0.102 | 44.463
-0.5 | 0.514 | 0.00987 | -0.103 | 52.044
0 | 0.589 | 0.00988 | -0.104 | 59.603
0.5 | 0.661 | 0.00998 | -0.105 | 66.204
1 | 0.732 | 0.01016 | -0.105 | 72.058
1.5 | 0.804 | 0.01032 | -0.106 | 77.868
2 | 0.875 | 0.01058 | -0.107 | 82.697
2.5 | 0.946 | 0.01078 | -0.108 | 87.709
3 | 1.016 | 0.01104 | -0.109 | 92.065
3.5 | 1.087 | 0.01143 | -0.11 | 95.083
4 | 1.156 | 0.01193 | -0.11 | 96.926
4.5 | 1.225 | 0.01236 | -0.111 | 99.107
5 | 1.294 | 0.01293 | -0.112 | 100.066
5.5 | 1.362 | 0.01328 | -0.113 | 102.552
6 | 1.428 | 0.01386 | -0.114 | 102.999
6.5 | 1.493 | 0.01526 | -0.115 | 97.823
7 | 1.556 | 0.01596 | -0.115 | 97.494
7.5 | 1.616 | 0.01671 | -0.116 | 96.728
8 | 1.674 | 0.01773 | -0.117 | 94.384
8.5 | 1.728 | 0.01876 | -0.118 | 92.126
9 | 1.778 | 0.01943 | -0.119 | 91.537
9.5 | 1.777 | 0.02096 | -0.117 | 84.773
10 | 1.796 | 0.02274 | -0.117 | 78.96
10.5 | 1.796 | 0.02511 | -0.117 | 71.536
11 | 1.771 | 0.02831 | -0.116 | 62.55
11.5 | 1.696 | 0.03198 | -0.116 | 53.032
12 | 1.467 | 0.03784 | -0.115 | 38.762
12.5 | 1.097 | 0.04658 | -0.114 | 23.555
13 | 1.119 | 0.05202 | -0.113 | 21.513
13.5 | 1.063 | 0.09407 | -0.096 | 11.297
14 | 1.109 | 0.09097 | -0.101 | 12.191
14.5 | 1.14 | 0.09555 | -0.102 | 11.927
15 | 1.148 | 0.11368 | -0.097 | 10.101

## 152. Re 20M Mach 0.50 (2)
BIGFOIL.COM POLAR EXPORT
GA 30A615
GA 30A615 |  |  |  | Cl Max: | 1.9539 | at alpha= | 16 | deg
XFOIL ncrit=9 |  |  |  | L/D Max: | 170.34 | at alpha= | 6.5 | deg
Re: | 20000000 |  |  | Cd Min: | 0.1488 | at alpha= | 20 | deg
Mach: | 0.5 |  |  | Cl=0 at alpha= | -3.9816 | deg
|  |  |  | @ Cl=0.1, Cd= | 0.0055256
|  |  |  | @ Cl=0.4, Cd= | 0.0053487
|  |  |  | @ Cl=0.6, Cd= | 0.005425
alpha (deg) | Cl | Cd | Cm | Cl/Cd
-13.5 | -0.5159 | 0.10848 | -0.0696 | -4.7557
-13 | -0.5292 | 0.09854 | -0.076 | -5.3704
-12.5 | -0.5437 | 0.0888 | -0.0825 | -6.1227
-12 | -0.5596 | 0.0793 | -0.0891 | -7.0567
-11.5 | -0.5761 | 0.06999 | -0.0958 | -8.2312
-11 | -0.5927 | 0.06086 | -0.1025 | -9.7387
-10.5 | -0.6094 | 0.05165 | -0.1098 | -11.7986
-10 | -0.626 | 0.0413 | -0.1218 | -15.1574
-9.5 | -0.6369 | 0.02891 | -0.1325 | -22.0304
-9 | -0.6559 | 0.02006 | -0.1336 | -32.6969
-8.5 | -0.66 | 0.01264 | -0.1284 | -52.2152
-8 | -0.618 | 0.00855 | -0.1218 | -72.2807
-7.5 | -0.5408 | 0.0076 | -0.1178 | -71.1579
-7 | -0.4609 | 0.00714 | -0.115 | -64.5518
-6.5 | -0.3819 | 0.0068 | -0.1129 | -56.1618
-6 | -0.3044 | 0.00652 | -0.1112 | -46.6871
-5.5 | -0.2276 | 0.00626 | -0.1099 | -36.3578
-5 | -0.1519 | 0.00604 | -0.1089 | -25.149
-4.5 | -0.077 | 0.00588 | -0.1081 | -13.0952
-4 | -0.0027 | 0.00569 | -0.1076 | -0.47452
-3.5 | 0.0706 | 0.00557 | -0.1072 | 12.675
-3 | 0.1434 | 0.00546 | -0.107 | 26.2637
-2.5 | 0.2155 | 0.00537 | -0.1069 | 40.1304
-2 | 0.2861 | 0.00535 | -0.1068 | 53.4766
-1.5 | 0.3566 | 0.00533 | -0.1067 | 66.9043
-1 | 0.4263 | 0.00536 | -0.1067 | 79.5336
-0.5 | 0.4958 | 0.0054 | -0.1066 | 91.8148
0 | 0.5653 | 0.00541 | -0.1066 | 104.4917
0.5 | 0.6346 | 0.00544 | -0.1066 | 116.6544
1 | 0.7034 | 0.00554 | -0.1066 | 126.9675
1.5 | 0.7714 | 0.00569 | -0.1063 | 135.5712
2 | 0.8392 | 0.00582 | -0.106 | 144.1924
2.5 | 0.9061 | 0.00603 | -0.1055 | 150.2653
3 | 0.9725 | 0.00625 | -0.1048 | 155.6
4 | 1.1064 | 0.00671 | -0.1032 | 164.8882
4.5 | 1.1722 | 0.00698 | -0.102 | 167.937
5 | 1.2362 | 0.00732 | -0.1003 | 168.8798
5.5 | 1.2945 | 0.00783 | -0.0975 | 165.3257
6 | 1.3545 | 0.00825 | -0.0948 | 164.1818
6.5 | 1.4036 | 0.00824 | -0.0903 | 170.3398
7 | 1.4502 | 0.00876 | -0.0849 | 165.5479
7.5 | 1.5009 | 0.00963 | -0.0806 | 155.8567
8 | 1.5506 | 0.01061 | -0.0763 | 146.1451
8.5 | 1.5977 | 0.01185 | -0.0718 | 134.827
9 | 1.6412 | 0.01346 | -0.0672 | 121.9316
9.5 | 1.683 | 0.01535 | -0.0627 | 109.6417
10 | 1.7231 | 0.01753 | -0.0584 | 98.2944
10.5 | 1.7601 | 0.02005 | -0.0541 | 87.7855
11 | 1.7941 | 0.02284 | -0.0497 | 78.5508
11.5 | 1.8298 | 0.02563 | -0.0455 | 71.3929
12 | 1.8569 | 0.02908 | -0.0411 | 63.8549
12.5 | 1.8805 | 0.03286 | -0.0367 | 57.2276
13 | 1.8978 | 0.0372 | -0.0325 | 51.0161
13.5 | 1.916 | 0.04164 | -0.0285 | 46.0134
14 | 1.9274 | 0.04669 | -0.0247 | 41.2808
14.5 | 1.9387 | 0.05191 | -0.0212 | 37.3473
15 | 1.9437 | 0.05771 | -0.0181 | 33.6805
15.5 | 1.9508 | 0.06361 | -0.0153 | 30.6681
16 | 1.9539 | 0.06986 | -0.0129 | 27.9688
16.5 | 1.9468 | 0.07722 | -0.0114 | 25.2111
17 | 1.9354 | 0.08502 | -0.0103 | 22.7641
17.5 | 1.9166 | 0.09372 | -0.0103 | 20.4503
18 | 1.8861 | 0.10359 | -0.0116 | 18.2074
18.5 | 1.8511 | 0.11425 | -0.0142 | 16.2022
19 | 1.8139 | 0.12544 | -0.0182 | 14.4603
19.5 | 1.7775 | 0.13706 | -0.0233 | 12.9688
20 | 1.7432 | 0.1488 | -0.0295 | 11.7151