## index
index | Re | Mach | Datasource
1 | 50000 | 0 | JavaFoil+Calcfoil stall+Eppler ext transition
2 | 50000 | 0 | XFOIL ncrit=9
3 | 50000 | 0.1 | JavaFoil+Calcfoil stall+Eppler ext transition
4 | 50000 | 0.1 | XFOIL ncrit=9
5 | 50000 | 0.25 | JavaFoil+Calcfoil stall+Eppler ext transition
6 | 50000 | 0.25 | XFOIL ncrit=9
7 | 50000 | 0.5 | JavaFoil+Calcfoil stall+Eppler ext transition
8 | 50000 | 0.5 | XFOIL ncrit=9
9 | 100000 | 0 | JavaFoil+Calcfoil stall+Eppler ext transition
10 | 100000 | 0 | XFOIL ncrit=9
11 | 100000 | 0.1 | JavaFoil+Calcfoil stall+Eppler ext transition
12 | 100000 | 0.1 | XFOIL ncrit=9
13 | 100000 | 0.25 | JavaFoil+Calcfoil stall+Eppler ext transition
14 | 100000 | 0.25 | XFOIL ncrit=9
15 | 100000 | 0.5 | JavaFoil+Calcfoil stall+Eppler ext transition
16 | 100000 | 0.5 | XFOIL ncrit=9
17 | 250000 | 0 | JavaFoil+Calcfoil stall+Eppler ext transition
18 | 250000 | 0 | XFOIL ncrit=9
19 | 250000 | 0.1 | JavaFoil+Calcfoil stall+Eppler ext transition
20 | 250000 | 0.1 | XFOIL ncrit=9
21 | 250000 | 0.25 | JavaFoil+Calcfoil stall+Eppler ext transition
22 | 250000 | 0.25 | XFOIL ncrit=9
23 | 250000 | 0.5 | JavaFoil+Calcfoil stall+Eppler ext transition
24 | 250000 | 0.5 | XFOIL ncrit=9
25 | 500000 | 0 | JavaFoil+Calcfoil stall+Eppler ext transition
26 | 500000 | 0 | XFOIL ncrit=9
27 | 500000 | 0.1 | JavaFoil+Calcfoil stall+Eppler ext transition
28 | 500000 | 0.1 | XFOIL ncrit=9
29 | 500000 | 0.25 | JavaFoil+Calcfoil stall+Eppler ext transition
30 | 500000 | 0.25 | XFOIL ncrit=9
31 | 500000 | 0.5 | JavaFoil+Calcfoil stall+Eppler ext transition
32 | 500000 | 0.5 | XFOIL ncrit=9
33 | 750000 | 0 | JavaFoil+Calcfoil stall+Eppler ext transition
34 | 750000 | 0 | XFOIL ncrit=9
35 | 750000 | 0.1 | JavaFoil+Calcfoil stall+Eppler ext transition
36 | 750000 | 0.1 | XFOIL ncrit=9
37 | 750000 | 0.25 | JavaFoil+Calcfoil stall+Eppler ext transition
38 | 750000 | 0.25 | XFOIL ncrit=9
39 | 750000 | 0.5 | JavaFoil+Calcfoil stall+Eppler ext transition
40 | 750000 | 0.5 | XFOIL ncrit=9
41 | 1000000 | 0 | JavaFoil+Calcfoil stall+Eppler ext transition
42 | 1000000 | 0 | XFOIL ncrit=9
43 | 1000000 | 0.1 | JavaFoil+Calcfoil stall+Eppler ext transition
44 | 1000000 | 0.1 | XFOIL ncrit=9
45 | 1000000 | 0.25 | JavaFoil+Calcfoil stall+Eppler ext transition
46 | 1000000 | 0.25 | XFOIL ncrit=9
47 | 1000000 | 0.5 | JavaFoil+Calcfoil stall+Eppler ext transition
48 | 1000000 | 0.5 | XFOIL ncrit=9
49 | 2000000 | 0 | JavaFoil+Calcfoil stall+Eppler ext transition
50 | 2000000 | 0 | XFOIL ncrit=9
51 | 2000000 | 0.1 | JavaFoil+Calcfoil stall+Eppler ext transition
52 | 2000000 | 0.1 | XFOIL ncrit=9
53 | 2000000 | 0.25 | JavaFoil+Calcfoil stall+Eppler ext transition
54 | 2000000 | 0.25 | XFOIL ncrit=9
55 | 2000000 | 0.5 | JavaFoil+Calcfoil stall+Eppler ext transition
56 | 2000000 | 0.5 | XFOIL ncrit=9
57 | 3000000 | 0 | JavaFoil+Calcfoil stall+Eppler ext transition
58 | 3000000 | 0 | XFOIL ncrit=9
59 | 3000000 | 0.1 | JavaFoil+Calcfoil stall+Eppler ext transition
60 | 3000000 | 0.1 | XFOIL ncrit=9
61 | 3000000 | 0.25 | JavaFoil+Calcfoil stall+Eppler ext transition
62 | 3000000 | 0.25 | XFOIL ncrit=9
63 | 3000000 | 0.5 | JavaFoil+Calcfoil stall+Eppler ext transition
64 | 3000000 | 0.5 | XFOIL ncrit=9
65 | 4000000 | 0 | JavaFoil+Calcfoil stall+Eppler ext transition
66 | 4000000 | 0 | XFOIL ncrit=9
67 | 4000000 | 0.1 | JavaFoil+Calcfoil stall+Eppler ext transition
68 | 4000000 | 0.1 | XFOIL ncrit=9
69 | 4000000 | 0.25 | JavaFoil+Calcfoil stall+Eppler ext transition
70 | 4000000 | 0.25 | XFOIL ncrit=9
71 | 4000000 | 0.5 | JavaFoil+Calcfoil stall+Eppler ext transition
72 | 4000000 | 0.5 | XFOIL ncrit=9
73 | 5000000 | 0 | JavaFoil+Calcfoil stall+Eppler ext transition
74 | 5000000 | 0 | XFOIL ncrit=9
75 | 5000000 | 0.1 | JavaFoil+Calcfoil stall+Eppler ext transition
76 | 5000000 | 0.1 | XFOIL ncrit=9
77 | 5000000 | 0.25 | JavaFoil+Calcfoil stall+Eppler ext transition
78 | 5000000 | 0.25 | XFOIL ncrit=9
79 | 5000000 | 0.5 | JavaFoil+Calcfoil stall+Eppler ext transition
80 | 5000000 | 0.5 | XFOIL ncrit=9
81 | 6000000 | 0 | JavaFoil+Calcfoil stall+Eppler ext transition
82 | 6000000 | 0 | XFOIL ncrit=9
83 | 6000000 | 0.1 | JavaFoil+Calcfoil stall+Eppler ext transition
84 | 6000000 | 0.1 | XFOIL ncrit=9
85 | 6000000 | 0.25 | JavaFoil+Calcfoil stall+Eppler ext transition
86 | 6000000 | 0.25 | XFOIL ncrit=9
87 | 6000000 | 0.5 | JavaFoil+Calcfoil stall+Eppler ext transition
88 | 6000000 | 0.5 | XFOIL ncrit=9
89 | 7000000 | 0 | JavaFoil+Calcfoil stall+Eppler ext transition
90 | 7000000 | 0 | XFOIL ncrit=9
91 | 7000000 | 0.1 | JavaFoil+Calcfoil stall+Eppler ext transition
92 | 7000000 | 0.1 | XFOIL ncrit=9
93 | 7000000 | 0.25 | JavaFoil+Calcfoil stall+Eppler ext transition
94 | 7000000 | 0.25 | XFOIL ncrit=9
95 | 7000000 | 0.5 | JavaFoil+Calcfoil stall+Eppler ext transition
96 | 7000000 | 0.5 | XFOIL ncrit=9
97 | 8000000 | 0 | JavaFoil+Calcfoil stall+Eppler ext transition
98 | 8000000 | 0 | XFOIL ncrit=9
99 | 8000000 | 0.1 | JavaFoil+Calcfoil stall+Eppler ext transition
100 | 8000000 | 0.1 | XFOIL ncrit=9
101 | 8000000 | 0.25 | JavaFoil+Calcfoil stall+Eppler ext transition
102 | 8000000 | 0.25 | XFOIL ncrit=9
103 | 8000000 | 0.5 | JavaFoil+Calcfoil stall+Eppler ext transition
104 | 8000000 | 0.5 | XFOIL ncrit=9
105 | 10000000 | 0 | JavaFoil+Calcfoil stall+Eppler ext transition
106 | 10000000 | 0 | XFOIL ncrit=9
107 | 10000000 | 0.1 | JavaFoil+Calcfoil stall+Eppler ext transition
108 | 10000000 | 0.1 | XFOIL ncrit=9
109 | 10000000 | 0.25 | JavaFoil+Calcfoil stall+Eppler ext transition
110 | 10000000 | 0.25 | XFOIL ncrit=9
111 | 10000000 | 0.5 | JavaFoil+Calcfoil stall+Eppler ext transition
112 | 10000000 | 0.5 | XFOIL ncrit=9
113 | 12000000 | 0 | JavaFoil+Calcfoil stall+Eppler ext transition
114 | 12000000 | 0 | XFOIL ncrit=9
115 | 12000000 | 0.1 | JavaFoil+Calcfoil stall+Eppler ext transition
116 | 12000000 | 0.1 | XFOIL ncrit=9
117 | 12000000 | 0.25 | JavaFoil+Calcfoil stall+Eppler ext transition
118 | 12000000 | 0.25 | XFOIL ncrit=9
119 | 12000000 | 0.5 | JavaFoil+Calcfoil stall+Eppler ext transition
120 | 12000000 | 0.5 | XFOIL ncrit=9
121 | 14000000 | 0 | JavaFoil+Calcfoil stall+Eppler ext transition
122 | 14000000 | 0 | XFOIL ncrit=9
123 | 14000000 | 0.1 | JavaFoil+Calcfoil stall+Eppler ext transition
124 | 14000000 | 0.1 | XFOIL ncrit=9
125 | 14000000 | 0.25 | JavaFoil+Calcfoil stall+Eppler ext transition
126 | 14000000 | 0.25 | XFOIL ncrit=9
127 | 14000000 | 0.5 | JavaFoil+Calcfoil stall+Eppler ext transition
128 | 14000000 | 0.5 | XFOIL ncrit=9
129 | 16000000 | 0 | JavaFoil+Calcfoil stall+Eppler ext transition
130 | 16000000 | 0 | XFOIL ncrit=9
131 | 16000000 | 0.1 | JavaFoil+Calcfoil stall+Eppler ext transition
132 | 16000000 | 0.1 | XFOIL ncrit=9
133 | 16000000 | 0.25 | JavaFoil+Calcfoil stall+Eppler ext transition
134 | 16000000 | 0.25 | XFOIL ncrit=9
135 | 16000000 | 0.5 | JavaFoil+Calcfoil stall+Eppler ext transition
136 | 16000000 | 0.5 | XFOIL ncrit=9
137 | 18000000 | 0 | JavaFoil+Calcfoil stall+Eppler ext transition
138 | 18000000 | 0 | XFOIL ncrit=9
139 | 18000000 | 0.1 | JavaFoil+Calcfoil stall+Eppler ext transition
140 | 18000000 | 0.1 | XFOIL ncrit=9
141 | 18000000 | 0.25 | JavaFoil+Calcfoil stall+Eppler ext transition
142 | 18000000 | 0.25 | XFOIL ncrit=9
143 | 18000000 | 0.5 | JavaFoil+Calcfoil stall+Eppler ext transition
144 | 18000000 | 0.5 | XFOIL ncrit=9
145 | 20000000 | 0 | JavaFoil+Calcfoil stall+Eppler ext transition
146 | 20000000 | 0 | XFOIL ncrit=9
147 | 20000000 | 0.1 | JavaFoil+Calcfoil stall+Eppler ext transition
148 | 20000000 | 0.1 | XFOIL ncrit=9
149 | 20000000 | 0.25 | JavaFoil+Calcfoil stall+Eppler ext transition
150 | 20000000 | 0.25 | XFOIL ncrit=9
151 | 20000000 | 0.5 | JavaFoil+Calcfoil stall+Eppler ext transition
152 | 20000000 | 0.5 | XFOIL ncrit=9

## 1. Re 50k Mach 0.00 (1)
BIGFOIL.COM POLAR EXPORT
NACA66-614 a=0.8
NACA66-614 a=0.8 |  |  |  | Cl Max: | 1.231 | at alpha= | 10.5 | deg
JavaFoil+Calcfoil stall+Eppler ext transition |  |  |  | L/D Max: | 41.79 | at alpha= | 4 | deg
Re: | 50000 |  |  | Cd Min: | 0.01934 | at alpha= | -1 | deg
Mach: | 0 |  |  | Cl=0 at alpha= | -4.8021 | deg
|  |  |  | @ Cl=0.1, Cd= | 0.043574
|  |  |  | @ Cl=0.4, Cd= | 0.019505
|  |  |  | @ Cl=0.6, Cd= | 0.020435
alpha (deg) | Cl | Cd | Cm | Cl/Cd
-19.5 | -0.463 | 0.38332 | -0.026 | -1.207
-19 | -0.479 | 0.37913 | -0.027 | -1.264
-18.5 | -0.496 | 0.34051 | -0.027 | -1.455
-18 | -0.511 | 0.32932 | -0.028 | -1.552
-17.5 | -0.523 | 0.30253 | -0.028 | -1.728
-17 | -0.534 | 0.27046 | -0.029 | -1.973
-16.5 | -0.543 | 0.26498 | -0.029 | -2.05
-16 | -0.551 | 0.2254 | -0.03 | -2.445
-15.5 | -0.557 | 0.22217 | -0.031 | -2.509
-15 | -0.561 | 0.19684 | -0.032 | -2.852
-14.5 | -0.563 | 0.19002 | -0.032 | -2.963
-14 | -0.562 | 0.17203 | -0.033 | -3.266
-13.5 | -0.558 | 0.15738 | -0.034 | -3.545
-13 | -0.551 | 0.14728 | -0.034 | -3.739
-12.5 | -0.54 | 0.1375 | -0.035 | -3.929
-12 | -0.526 | 0.12991 | -0.036 | -4.051
-11.5 | -0.509 | 0.11771 | -0.037 | -4.32
-11 | -0.487 | 0.10746 | -0.038 | -4.536
-10.5 | -0.463 | 0.10272 | -0.038 | -4.504
-10 | -0.434 | 0.0952 | -0.039 | -4.558
-9.5 | -0.401 | 0.08794 | -0.04 | -4.561
-9 | -0.366 | 0.08005 | -0.041 | -4.569
-8.5 | -0.328 | 0.07521 | -0.041 | -4.363
-8 | -0.289 | 0.07095 | -0.042 | -4.066
-7.5 | -0.247 | 0.06539 | -0.043 | -3.778
-7 | -0.204 | 0.06102 | -0.043 | -3.342
-6.5 | -0.159 | 0.05759 | -0.044 | -2.767
-6 | -0.114 | 0.0543 | -0.044 | -2.093
-5.5 | -0.067 | 0.05111 | -0.045 | -1.31
-5 | -0.019 | 0.04857 | -0.046 | -0.401
-4.5 | 0.029 | 0.04629 | -0.046 | 0.616
-4 | 0.077 | 0.04432 | -0.048 | 1.735
-3.5 | 0.126 | 0.04273 | -0.049 | 2.939
-3 | 0.175 | 0.04127 | -0.05 | 4.23
-2.5 | 0.224 | 0.04006 | -0.053 | 5.588
-2 | 0.273 | 0.03921 | -0.054 | 6.966
-1.5 | 0.401 | 0.01935 | -0.113 | 20.726
-1 | 0.462 | 0.01934 | -0.114 | 23.88
-0.5 | 0.493 | 0.02081 | -0.107 | 23.691
0 | 0.558 | 0.02021 | -0.108 | 27.58
0.5 | 0.614 | 0.02051 | -0.109 | 29.955
1 | 0.671 | 0.02083 | -0.11 | 32.224
1.5 | 0.728 | 0.0212 | -0.111 | 34.345
2 | 0.784 | 0.02165 | -0.112 | 36.219
2.5 | 0.84 | 0.02212 | -0.112 | 37.978
3 | 0.892 | 0.02264 | -0.113 | 39.378
3.5 | 0.945 | 0.02325 | -0.114 | 40.639
4 | 0.998 | 0.02388 | -0.115 | 41.79
4.5 | 1.08 | 0.02656 | -0.12 | 40.67
5 | 1.132 | 0.0275 | -0.121 | 41.168
5.5 | 0.98 | 0.04386 | -0.059 | 22.34
6 | 1.018 | 0.04707 | -0.055 | 21.637
6.5 | 1.056 | 0.05032 | -0.056 | 20.994
7 | 1.093 | 0.05403 | -0.056 | 20.22
7.5 | 1.126 | 0.058 | -0.054 | 19.414
8 | 1.154 | 0.06242 | -0.054 | 18.495
8.5 | 1.179 | 0.06726 | -0.053 | 17.527
9 | 1.199 | 0.07359 | -0.052 | 16.299
9.5 | 1.216 | 0.07915 | -0.052 | 15.361
10 | 1.228 | 0.08577 | -0.05 | 14.313
10.5 | 1.231 | 0.09184 | -0.05 | 13.407
11 | 1.228 | 0.09981 | -0.049 | 12.3
11.5 | 1.219 | 0.10918 | -0.049 | 11.161
12 | 1.204 | 0.11957 | -0.049 | 10.071
12.5 | 1.185 | 0.12741 | -0.048 | 9.298
13 | 1.161 | 0.1391 | -0.047 | 8.344
13.5 | 1.133 | 0.15041 | -0.047 | 7.531
14 | 1.101 | 0.16615 | -0.046 | 6.63
14.5 | 1.067 | 0.1721 | -0.045 | 6.202
15 | 1.031 | 0.19995 | -0.044 | 5.157
15.5 | 0.993 | 0.20638 | -0.041 | 4.813

## 2. Re 50k Mach 0.00 (2)
BIGFOIL.COM POLAR EXPORT
NACA66-614 a=0.8
NACA66-614 a=0.8 |  |  |  | Cl Max: | 1.2996 | at alpha= | 12 | deg
XFOIL ncrit=9 |  |  |  | L/D Max: | 22.3538 | at alpha= | 11 | deg
Re: | 50000 |  |  | Cd Min: | 0.21264 | at alpha= | 17 | deg
Mach: | 0 |  |  | Cl=0 at alpha= | 2.0025 | deg
|  |  |  | @ Cl=0.1, Cd= | 0.045135
|  |  |  | @ Cl=0.4, Cd= | 0.068246
|  |  |  | @ Cl=0.6, Cd= | 0.081052
alpha (deg) | Cl | Cd | Cm | Cl/Cd
-12 | -0.4314 | 0.16005 | -0.0308 | -2.6954
-11.5 | -0.4393 | 0.15549 | -0.0293 | -2.8253
-11 | -0.4641 | 0.15344 | -0.0286 | -3.0246
-10.5 | -0.4554 | 0.14673 | -0.0258 | -3.1037
-10 | -0.4566 | 0.14127 | -0.0235 | -3.2321
-9.5 | -0.4643 | 0.13634 | -0.0213 | -3.4055
-9 | -0.4737 | 0.13168 | -0.0187 | -3.5974
-8.5 | -0.4974 | 0.12789 | -0.016 | -3.8893
-8 | -0.4902 | 0.12196 | -0.012 | -4.0194
-7.5 | -0.5316 | 0.11908 | -0.0079 | -4.4642
-7 | -0.5416 | 0.11427 | -0.0026 | -4.7397
-6.5 | -0.5189 | 0.10821 | 0.0027 | -4.7953
-6 | -0.5327 | 0.1044 | 0.0102 | -5.1025
-5.5 | -0.4787 | 0.09886 | 0.016 | -4.8422
-5 | -0.4371 | 0.09421 | 0.0212 | -4.6396
-4.5 | -0.4063 | 0.08971 | 0.0252 | -4.529
-3.5 | -0.4698 | 0.04983 | -0.0361 | -9.4281
-3 | -0.4198 | 0.04513 | -0.0362 | -9.302
-2.5 | -0.3715 | 0.04228 | -0.0356 | -8.7867
-2 | -0.3234 | 0.0402 | -0.0344 | -8.0448
-1.5 | -0.2777 | 0.03902 | -0.0325 | -7.1169
-1 | -0.2343 | 0.03835 | -0.0304 | -6.1095
-0.5 | -0.1876 | 0.03776 | -0.0296 | -4.9682
0 | -0.1668 | 0.03479 | -0.0185 | -4.7945
0.5 | -0.1246 | 0.03583 | -0.0185 | -3.4775
1 | -0.0825 | 0.03709 | -0.0189 | -2.2243
1.5 | -0.041 | 0.03854 | -0.0195 | -1.0638
2 | -0.0002 | 0.04016 | -0.02 | -0.0049801
2.5 | 0.0396 | 0.04195 | -0.0205 | 0.94398
3 | 0.0783 | 0.0439 | -0.0211 | 1.7836
3.5 | 0.1159 | 0.04604 | -0.0216 | 2.5174
4 | 0.1523 | 0.04836 | -0.0222 | 3.1493
4.5 | 0.1889 | 0.05096 | -0.0231 | 3.7068
5 | 0.2527 | 0.05587 | -0.0296 | 4.523
5.5 | 0.3131 | 0.06094 | -0.0353 | 5.1378
6 | 0.3648 | 0.06518 | -0.0396 | 5.5968
6.5 | 0.4074 | 0.06889 | -0.0423 | 5.9138
7 | 0.4487 | 0.0729 | -0.0448 | 6.155
7.5 | 0.4955 | 0.07737 | -0.0481 | 6.4043
8 | 0.5582 | 0.08186 | -0.0526 | 6.819
8.5 | 0.6663 | 0.07977 | -0.0556 | 8.3528
9 | 0.7283 | 0.08055 | -0.0565 | 9.0416
9.5 | 0.8271 | 0.07631 | -0.0564 | 10.8387
10 | 0.9793 | 0.04702 | -0.0337 | 20.8273
10.5 | 1.0157 | 0.05078 | -0.0299 | 20.002
11 | 1.227 | 0.05489 | -0.0424 | 22.3538
11.5 | 1.2803 | 0.06243 | -0.0421 | 20.5078
12 | 1.2996 | 0.06985 | -0.0389 | 18.6056
12.5 | 1.2635 | 0.07688 | -0.0308 | 16.4347
13 | 1.2167 | 0.08532 | -0.0245 | 14.2604
13.5 | 1.1621 | 0.0953 | -0.021 | 12.1941
14 | 1.1154 | 0.10711 | -0.0209 | 10.4136
14.5 | 0.9797 | 0.13248 | -0.0341 | 7.3951
15.5 | 0.8695 | 0.19207 | -0.0748 | 4.527
16.5 | 0.8821 | 0.20552 | -0.0814 | 4.292
17 | 0.8955 | 0.21264 | -0.0842 | 4.2113

## 3. Re 50k Mach 0.10 (1)
BIGFOIL.COM POLAR EXPORT
NACA66-614 a=0.8
NACA66-614 a=0.8 |  |  |  | Cl Max: | 1.227 | at alpha= | 10.5 | deg
JavaFoil+Calcfoil stall+Eppler ext transition |  |  |  | L/D Max: | 41.759 | at alpha= | 4 | deg
Re: | 50000 |  |  | Cd Min: | 0.01936 | at alpha= | -1 | deg
Mach: | 0.1 |  |  | Cl=0 at alpha= | -4.7959 | deg
|  |  |  | @ Cl=0.1, Cd= | 0.043656
|  |  |  | @ Cl=0.4, Cd= | 0.019877
|  |  |  | @ Cl=0.6, Cd= | 0.02049
alpha (deg) | Cl | Cd | Cm | Cl/Cd
-19 | -0.434 | 0.41935 | -0.026 | -1.035
-18.5 | -0.453 | 0.36346 | -0.027 | -1.247
-18 | -0.471 | 0.33462 | -0.027 | -1.408
-17.5 | -0.486 | 0.31478 | -0.028 | -1.544
-17 | -0.5 | 0.29373 | -0.029 | -1.701
-16.5 | -0.512 | 0.26944 | -0.029 | -1.902
-16 | -0.523 | 0.24508 | -0.031 | -2.136
-15.5 | -0.533 | 0.23572 | -0.031 | -2.26
-15 | -0.54 | 0.20857 | -0.032 | -2.588
-14.5 | -0.544 | 0.192 | -0.032 | -2.835
-14 | -0.546 | 0.17997 | -0.033 | -3.034
-13.5 | -0.545 | 0.16498 | -0.034 | -3.302
-13 | -0.54 | 0.15425 | -0.035 | -3.501
-12.5 | -0.532 | 0.14206 | -0.036 | -3.744
-12 | -0.52 | 0.13044 | -0.036 | -3.985
-11.5 | -0.504 | 0.12207 | -0.038 | -4.129
-11 | -0.484 | 0.11165 | -0.038 | -4.338
-10.5 | -0.461 | 0.10234 | -0.038 | -4.502
-10 | -0.433 | 0.09464 | -0.039 | -4.574
-9.5 | -0.401 | 0.08729 | -0.04 | -4.59
-9 | -0.366 | 0.08148 | -0.041 | -4.491
-8.5 | -0.329 | 0.07627 | -0.041 | -4.308
-8 | -0.289 | 0.07047 | -0.042 | -4.102
-7.5 | -0.248 | 0.0661 | -0.042 | -3.747
-7 | -0.205 | 0.06152 | -0.043 | -3.325
-6.5 | -0.16 | 0.05737 | -0.044 | -2.788
-6 | -0.114 | 0.05409 | -0.044 | -2.109
-5.5 | -0.067 | 0.05135 | -0.046 | -1.31
-5 | -0.02 | 0.04876 | -0.046 | -0.401
-4.5 | 0.029 | 0.04641 | -0.047 | 0.617
-4 | 0.077 | 0.04444 | -0.048 | 1.739
-3.5 | 0.126 | 0.04277 | -0.049 | 2.951
-3 | 0.175 | 0.04135 | -0.051 | 4.243
-2.5 | 0.225 | 0.04012 | -0.053 | 5.606
-2 | 0.275 | 0.03932 | -0.054 | 6.982
-1.5 | 0.403 | 0.01941 | -0.113 | 20.771
-1 | 0.464 | 0.01936 | -0.114 | 23.975
-0.5 | 0.495 | 0.02088 | -0.108 | 23.724
0 | 0.56 | 0.02029 | -0.108 | 27.598
0.5 | 0.618 | 0.02058 | -0.109 | 30.008
1 | 0.674 | 0.02091 | -0.11 | 32.248
1.5 | 0.731 | 0.0213 | -0.111 | 34.347
2 | 0.788 | 0.02175 | -0.112 | 36.224
2.5 | 0.844 | 0.02222 | -0.113 | 37.98
3 | 0.896 | 0.02275 | -0.114 | 39.367
3.5 | 0.949 | 0.02336 | -0.115 | 40.625
4 | 1.002 | 0.024 | -0.116 | 41.759
4.5 | 1.085 | 0.02673 | -0.121 | 40.603
5 | 1.137 | 0.02768 | -0.122 | 41.081
5.5 | 0.984 | 0.04401 | -0.059 | 22.365
6 | 1.023 | 0.04736 | -0.058 | 21.596
6.5 | 1.061 | 0.05063 | -0.057 | 20.95
7 | 1.097 | 0.05392 | -0.056 | 20.335
7.5 | 1.13 | 0.05856 | -0.054 | 19.29
8 | 1.158 | 0.06324 | -0.054 | 18.303
8.5 | 1.181 | 0.06832 | -0.053 | 17.289
9 | 1.2 | 0.073 | -0.052 | 16.445
9.5 | 1.216 | 0.08095 | -0.052 | 15.015
10 | 1.226 | 0.08592 | -0.051 | 14.264
10.5 | 1.227 | 0.09381 | -0.05 | 13.079
11 | 1.22 | 0.10302 | -0.05 | 11.846
11.5 | 1.208 | 0.11025 | -0.049 | 10.955
12 | 1.19 | 0.12263 | -0.048 | 9.701
12.5 | 1.166 | 0.13129 | -0.047 | 8.88
13 | 1.137 | 0.14461 | -0.047 | 7.866
13.5 | 1.105 | 0.15745 | -0.046 | 7.017
14 | 1.069 | 0.17117 | -0.046 | 6.243
14.5 | 1.029 | 0.1796 | -0.044 | 5.732
15 | 0.988 | 0.20444 | -0.042 | 4.834
15.5 | 0.946 | 0.22348 | -0.041 | 4.232

## 4. Re 50k Mach 0.10 (2)
BIGFOIL.COM POLAR EXPORT
NACA66-614 a=0.8
NACA66-614 a=0.8 |  |  |  | Cl Max: | 1.2807 | at alpha= | 12 | deg
XFOIL ncrit=9 |  |  |  | L/D Max: | 22.0521 | at alpha= | 11 | deg
Re: | 50000 |  |  | Cd Min: | 0.21332 | at alpha= | 17 | deg
Mach: | 0.1 |  |  | Cl=0 at alpha= | 2.02 | deg
|  |  |  | @ Cl=0.1, Cd= | 0.045329
|  |  |  | @ Cl=0.4, Cd= | 0.068536
|  |  |  | @ Cl=0.6, Cd= | 0.081065
alpha (deg) | Cl | Cd | Cm | Cl/Cd
-9 | -0.4745 | 0.1325 | -0.0188 | -3.5811
-8.5 | -0.5011 | 0.1289 | -0.0162 | -3.8875
-8 | -0.4902 | 0.12272 | -0.012 | -3.9945
-7.5 | -0.4985 | 0.11773 | -0.0081 | -4.2343
-7 | -0.5039 | 0.1129 | -0.0033 | -4.4632
-6.5 | -0.5238 | 0.10916 | 0.0028 | -4.7985
-6 | -0.5012 | 0.1037 | 0.0088 | -4.8332
-5.5 | -0.4799 | 0.09955 | 0.0161 | -4.8207
-5 | -0.4374 | 0.09475 | 0.0212 | -4.6164
-4 | -0.5371 | 0.05798 | -0.0327 | -9.2635
-3.5 | -0.4738 | 0.05043 | -0.0361 | -9.3952
-3 | -0.4242 | 0.04556 | -0.0362 | -9.3108
-2.5 | -0.3754 | 0.0426 | -0.0357 | -8.8122
-2 | -0.3268 | 0.04046 | -0.0346 | -8.0771
-1.5 | -0.2807 | 0.0392 | -0.0327 | -7.1607
-1 | -0.237 | 0.03851 | -0.0305 | -6.1542
-0.5 | -0.1904 | 0.03799 | -0.0295 | -5.0118
0 | -0.1691 | 0.03489 | -0.0185 | -4.8467
0.5 | -0.1266 | 0.03593 | -0.0184 | -3.5235
1 | -0.0844 | 0.03719 | -0.0188 | -2.2694
1.5 | -0.0426 | 0.03865 | -0.0194 | -1.1022
2 | -0.0016 | 0.04028 | -0.0199 | -0.039722
2.5 | 0.0384 | 0.04208 | -0.0205 | 0.91255
3 | 0.0774 | 0.04404 | -0.021 | 1.7575
3.5 | 0.1151 | 0.04619 | -0.0216 | 2.4919
4 | 0.1517 | 0.04852 | -0.0222 | 3.1265
4.5 | 0.1904 | 0.05127 | -0.0235 | 3.7137
5 | 0.2539 | 0.05614 | -0.0299 | 4.5226
5.5 | 0.3097 | 0.06068 | -0.0348 | 5.1038
6 | 0.3687 | 0.06588 | -0.0402 | 5.5965
6.5 | 0.4116 | 0.06952 | -0.0429 | 5.9206
7 | 0.453 | 0.07345 | -0.0455 | 6.1675
8 | 0.5521 | 0.08185 | -0.0519 | 6.7453
8.5 | 0.665 | 0.08 | -0.0553 | 8.3125
9 | 0.7347 | 0.08061 | -0.0567 | 9.1143
10 | 0.9774 | 0.04779 | -0.0328 | 20.452
10.5 | 1.0212 | 0.05118 | -0.0295 | 19.9531
11 | 1.2283 | 0.0557 | -0.0415 | 22.0521
11.5 | 1.2736 | 0.06322 | -0.0402 | 20.1455
12 | 1.2807 | 0.07031 | -0.0358 | 18.215
12.5 | 1.2497 | 0.0777 | -0.0289 | 16.0837
13 | 1.2019 | 0.08638 | -0.0232 | 13.9141
13.5 | 1.1457 | 0.09673 | -0.0204 | 11.8443
14 | 1.0961 | 0.10903 | -0.0213 | 10.0532
14.5 | 0.9744 | 0.13475 | -0.0353 | 7.2312
15 | 0.8479 | 0.18281 | -0.0727 | 4.6381
15.5 | 0.8709 | 0.19283 | -0.0753 | 4.5164
16.5 | 0.8828 | 0.20617 | -0.082 | 4.2819
17 | 0.8965 | 0.21332 | -0.085 | 4.2026

## 5. Re 50k Mach 0.25 (1)
BIGFOIL.COM POLAR EXPORT
NACA66-614 a=0.8
NACA66-614 a=0.8 |  |  |  | Cl Max: | 1.204 | at alpha= | 9.5 | deg
JavaFoil+Calcfoil stall+Eppler ext transition |  |  |  | L/D Max: | 41.612 | at alpha= | 4 | deg
Re: | 50000 |  |  | Cd Min: | 0.01965 | at alpha= | -1 | deg
Mach: | 0.25 |  |  | Cl=0 at alpha= | -4.7959 | deg
|  |  |  | @ Cl=0.1, Cd= | 0.044269
|  |  |  | @ Cl=0.4, Cd= | 0.030042
|  |  |  | @ Cl=0.6, Cd= | 0.02083
alpha (deg) | Cl | Cd | Cm | Cl/Cd
-17 | -0.141 | 0.56814 | -0.028 | -0.249
-16.5 | -0.21 | 0.60672 | -0.028 | -0.346
-16 | -0.26 | 0.44072 | -0.028 | -0.59
-15.5 | -0.304 | 0.38819 | -0.027 | -0.782
-15 | -0.342 | 0.3112 | -0.03 | -1.099
-14.5 | -0.376 | 0.27971 | -0.031 | -1.344
-14 | -0.405 | 0.24014 | -0.032 | -1.685
-13.5 | -0.428 | 0.22099 | -0.033 | -1.938
-13 | -0.446 | 0.19197 | -0.034 | -2.324
-12.5 | -0.458 | 0.17098 | -0.034 | -2.678
-12 | -0.463 | 0.15308 | -0.035 | -3.027
-11.5 | -0.463 | 0.13784 | -0.037 | -3.356
-11 | -0.455 | 0.12261 | -0.038 | -3.714
-10.5 | -0.442 | 0.11452 | -0.039 | -3.859
-10 | -0.422 | 0.10265 | -0.039 | -4.108
-9.5 | -0.395 | 0.09256 | -0.041 | -4.265
-9 | -0.364 | 0.08681 | -0.041 | -4.19
-8.5 | -0.329 | 0.07978 | -0.042 | -4.125
-8 | -0.291 | 0.07366 | -0.043 | -3.956
-7.5 | -0.251 | 0.06874 | -0.043 | -3.649
-7 | -0.208 | 0.06348 | -0.044 | -3.276
-6.5 | -0.163 | 0.0589 | -0.044 | -2.768
-6 | -0.117 | 0.05526 | -0.046 | -2.11
-5.5 | -0.069 | 0.0521 | -0.046 | -1.321
-5 | -0.02 | 0.04925 | -0.047 | -0.407
-4.5 | 0.029 | 0.04707 | -0.048 | 0.624
-4 | 0.079 | 0.04499 | -0.049 | 1.762
-3.5 | 0.13 | 0.04324 | -0.05 | 2.996
-3 | 0.18 | 0.04173 | -0.051 | 4.317
-2.5 | 0.231 | 0.0405 | -0.054 | 5.703
-2 | 0.282 | 0.03963 | -0.056 | 7.116
-1.5 | 0.334 | 0.03895 | -0.057 | 8.577
-1 | 0.477 | 0.01965 | -0.117 | 24.274
-0.5 | 0.509 | 0.02127 | -0.11 | 23.909
0 | 0.575 | 0.02069 | -0.111 | 27.785
0.5 | 0.634 | 0.02102 | -0.112 | 30.144
1 | 0.692 | 0.02138 | -0.113 | 32.389
1.5 | 0.75 | 0.02181 | -0.114 | 34.411
2 | 0.809 | 0.02226 | -0.115 | 36.338
2.5 | 0.867 | 0.02278 | -0.116 | 38.048
3 | 0.918 | 0.02335 | -0.117 | 39.33
3.5 | 0.974 | 0.02398 | -0.118 | 40.612
4 | 1.027 | 0.02469 | -0.118 | 41.612
4.5 | 1.113 | 0.02765 | -0.124 | 40.246
5 | 1.165 | 0.02869 | -0.125 | 40.605
5.5 | 1.008 | 0.04462 | -0.059 | 22.583
6 | 1.046 | 0.04804 | -0.056 | 21.782
6.5 | 1.083 | 0.05142 | -0.058 | 21.069
7 | 1.118 | 0.05541 | -0.057 | 20.169
7.5 | 1.148 | 0.06076 | -0.055 | 18.898
8 | 1.171 | 0.0647 | -0.054 | 18.106
8.5 | 1.189 | 0.07163 | -0.054 | 16.598
9 | 1.2 | 0.07867 | -0.053 | 15.253
9.5 | 1.204 | 0.08604 | -0.052 | 13.992
10 | 1.2 | 0.09476 | -0.051 | 12.668
10.5 | 1.183 | 0.10467 | -0.051 | 11.304
11 | 1.153 | 0.11675 | -0.049 | 9.877
11.5 | 1.113 | 0.12762 | -0.047 | 8.718
12 | 1.062 | 0.14265 | -0.047 | 7.445
12.5 | 1.002 | 0.15811 | -0.045 | 6.338
13 | 0.933 | 0.17861 | -0.042 | 5.226
13.5 | 0.857 | 0.19922 | -0.041 | 4.304
14 | 0.775 | 0.22699 | -0.039 | 3.415
14.5 | 0.688 | 0.27865 | -0.037 | 2.468

## 6. Re 50k Mach 0.25 (2)
BIGFOIL.COM POLAR EXPORT
NACA66-614 a=0.8
NACA66-614 a=0.8 |  |  |  | Cl Max: | 1.2358 | at alpha= | 11.5 | deg
XFOIL ncrit=9 |  |  |  | L/D Max: | 20.4349 | at alpha= | 11 | deg
Re: | 50000 |  |  | Cd Min: | 0.21002 | at alpha= | 16.5 | deg
Mach: | 0.25 |  |  | Cl=0 at alpha= | 2.1129 | deg
|  |  |  | @ Cl=0.1, Cd= | 0.046395
|  |  |  | @ Cl=0.4, Cd= | 0.0697
|  |  |  | @ Cl=0.6, Cd= | 0.07972
alpha (deg) | Cl | Cd | Cm | Cl/Cd
-12 | -0.4447 | 0.16659 | -0.0316 | -2.6694
-11.5 | -0.4345 | 0.15964 | -0.029 | -2.7217
-11 | -0.4394 | 0.15466 | -0.0274 | -2.8411
-10.5 | -0.4766 | 0.154 | -0.0271 | -3.0948
-10 | -0.4714 | 0.14754 | -0.0245 | -3.1951
-9.5 | -0.4749 | 0.14212 | -0.022 | -3.3415
-9 | -0.492 | 0.13796 | -0.0197 | -3.5663
-8.5 | -0.4713 | 0.13059 | -0.0157 | -3.609
-8 | -0.4857 | 0.12592 | -0.0124 | -3.8572
-7.5 | -0.5032 | 0.12205 | -0.0082 | -4.1229
-7 | -0.5168 | 0.11756 | -0.0032 | -4.3961
-6.5 | -0.4955 | 0.11131 | 0.0018 | -4.4515
-6 | -0.4812 | 0.10626 | 0.0079 | -4.5285
-5.5 | -0.4571 | 0.10142 | 0.0141 | -4.507
-4 | -0.4483 | 0.08652 | 0.0278 | -5.1815
-3.5 | -0.5036 | 0.05367 | -0.0347 | -9.3833
-3 | -0.4486 | 0.04809 | -0.0361 | -9.3283
-2.5 | -0.3967 | 0.04446 | -0.0362 | -8.9226
-2 | -0.3459 | 0.04193 | -0.0353 | -8.2495
-1.5 | -0.2972 | 0.04031 | -0.0337 | -7.3729
-1 | -0.2518 | 0.03945 | -0.0314 | -6.3828
0 | -0.1701 | 0.03705 | -0.0241 | -4.5911
0.5 | -0.1378 | 0.03651 | -0.018 | -3.7743
1 | -0.0945 | 0.03777 | -0.0184 | -2.502
1.5 | -0.0516 | 0.03925 | -0.0189 | -1.3146
2 | -0.0093 | 0.04092 | -0.0195 | -0.22727
2.5 | 0.0319 | 0.04277 | -0.0202 | 0.74585
3 | 0.072 | 0.0448 | -0.0208 | 1.6071
3.5 | 0.1108 | 0.04701 | -0.0214 | 2.3569
4 | 0.1484 | 0.04943 | -0.0221 | 3.0022
4.5 | 0.2001 | 0.05332 | -0.0257 | 3.7528
5 | 0.266 | 0.0585 | -0.0323 | 4.547
5.5 | 0.3196 | 0.06265 | -0.0368 | 5.1014
6.5 | 0.4106 | 0.07063 | -0.0429 | 5.8134
7 | 0.4554 | 0.07495 | -0.0458 | 6.0761
7.5 | 0.5166 | 0.08029 | -0.0507 | 6.4342
8 | 0.6147 | 0.07962 | -0.0539 | 7.7204
8.5 | 0.6863 | 0.08104 | -0.056 | 8.4687
9 | 0.7541 | 0.08155 | -0.0566 | 9.2471
10 | 0.9754 | 0.05127 | -0.0293 | 19.0248
10.5 | 1.0684 | 0.05322 | -0.0285 | 20.0752
11 | 1.2218 | 0.05979 | -0.0353 | 20.4349
11.5 | 1.2358 | 0.06736 | -0.0314 | 18.3462
12 | 1.2158 | 0.07507 | -0.0259 | 16.1956
12.5 | 1.1803 | 0.08364 | -0.0215 | 14.1117
13 | 1.1321 | 0.09372 | -0.0192 | 12.0796
13.5 | 1.0861 | 0.10564 | -0.0202 | 10.2811
14.5 | 0.917 | 0.15442 | -0.0497 | 5.9383
15 | 0.8564 | 0.18655 | -0.0749 | 4.5907
15.5 | 0.8796 | 0.19708 | -0.0779 | 4.4632
16.5 | 0.8893 | 0.21002 | -0.0857 | 4.2344

## 7. Re 50k Mach 0.50 (1)
BIGFOIL.COM POLAR EXPORT
NACA66-614 a=0.8
NACA66-614 a=0.8 |  |  |  | Cl Max: | 1.332 | at alpha= | 20 | deg
JavaFoil+Calcfoil stall+Eppler ext transition |  |  |  | L/D Max: | 39.988 | at alpha= | 3.5 | deg
Re: | 50000 |  |  | Cd Min: | 0.02095 | at alpha= | -1 | deg
Mach: | 0.5 |  |  | Cl=0 at alpha= | -4.7963 | deg
|  |  |  | @ Cl=0.1, Cd= | 0.046922
|  |  |  | @ Cl=0.4, Cd= | 0.037218
|  |  |  | @ Cl=0.6, Cd= | 0.021017
alpha (deg) | Cl | Cd | Cm | Cl/Cd
-20 | -0.84 | 0.41957 | -0.048 | -2.003
-19.5 | -0.813 | 0.41753 | -0.048 | -1.948
-19 | -0.786 | 0.42198 | -0.049 | -1.863
-18.5 | -0.759 | 0.41487 | -0.049 | -1.83
-18 | -0.732 | 0.41042 | -0.05 | -1.784
-17.5 | -0.703 | 0.36699 | -0.047 | -1.915
-17 | -0.676 | 0.36174 | -0.048 | -1.868
-16.5 | -0.648 | 0.36736 | -0.048 | -1.764
-16 | -0.621 | 0.36333 | -0.049 | -1.709
-15.5 | -0.593 | 0.34096 | -0.049 | -1.741
-15 | -0.566 | 0.32169 | -0.05 | -1.76
-14.5 | -0.537 | 0.30434 | -0.047 | -1.766
-14 | -0.51 | 0.29482 | -0.047 | -1.729
-13.5 | -0.482 | 0.30777 | -0.047 | -1.567
-13 | -0.455 | 0.28534 | -0.048 | -1.594
-12.5 | -0.427 | 0.29759 | -0.048 | -1.436
-12 | -0.4 | 0.29456 | -0.049 | -1.357
-11.5 | -0.372 | 0.25523 | -0.05 | -1.458
-11 | -0.344 | 0.25166 | -0.05 | -1.368
-10.5 | -0.316 | 0.23631 | -0.046 | -1.337
-10 | -0.288 | 0.23141 | -0.046 | -1.246
-9.5 | -0.261 | 0.22375 | -0.047 | -1.165
-9 | -0.233 | 0.21967 | -0.047 | -1.061
-8.5 | -0.205 | 0.22436 | -0.047 | -0.915
-8 | -0.178 | 0.22199 | -0.048 | -0.8
-7.5 | -0.15 | 0.15405 | -0.043 | -0.972
-7 | -0.199 | 0.08444 | -0.047 | -2.361
-6.5 | -0.168 | 0.07369 | -0.049 | -2.275
-6 | -0.124 | 0.06496 | -0.05 | -1.909
-5.5 | -0.075 | 0.05784 | -0.051 | -1.29
-5 | -0.022 | 0.05323 | -0.052 | -0.412
-4.5 | 0.032 | 0.04991 | -0.053 | 0.649
-4 | 0.088 | 0.0474 | -0.053 | 1.852
-3.5 | 0.144 | 0.04517 | -0.055 | 3.187
-3 | 0.201 | 0.04345 | -0.056 | 4.616
-2.5 | 0.257 | 0.04218 | -0.058 | 6.104
-2 | 0.315 | 0.0412 | -0.061 | 7.638
-1.5 | 0.373 | 0.04052 | -0.063 | 9.21
-1 | 0.533 | 0.02095 | -0.13 | 25.431
-0.5 | 0.603 | 0.02102 | -0.131 | 28.688
0 | 0.639 | 0.02265 | -0.123 | 28.201
0.5 | 0.704 | 0.0231 | -0.124 | 30.479
1 | 0.769 | 0.02356 | -0.125 | 32.655
1.5 | 0.834 | 0.02411 | -0.126 | 34.598
2 | 0.899 | 0.02471 | -0.127 | 36.39
2.5 | 0.964 | 0.02539 | -0.128 | 37.964
3 | 1.02 | 0.02618 | -0.129 | 38.952
3.5 | 1.08 | 0.02702 | -0.13 | 39.988
4 | 1.173 | 0.0308 | -0.136 | 38.098
4.5 | 1.023 | 0.04095 | -0.067 | 24.981
5 | 1.064 | 0.04408 | -0.062 | 24.135
5.5 | 1.101 | 0.04805 | -0.06 | 22.914
6 | 1.13 | 0.05273 | -0.059 | 21.439
6.5 | 1.147 | 0.05844 | -0.057 | 19.635
7 | 1.145 | 0.0678 | -0.054 | 16.891
7.5 | 1.105 | 0.08149 | -0.052 | 13.561
8 | 0.697 | 0.15698 | -0.041 | 4.442
8.5 | 0.724 | 0.2027 | -0.053 | 3.574
9 | 0.751 | 0.19763 | -0.055 | 3.8
9.5 | 0.778 | 0.23228 | -0.063 | 3.351
10 | 0.805 | 0.22505 | -0.065 | 3.576
10.5 | 0.831 | 0.22971 | -0.065 | 3.618
11 | 0.857 | 0.25553 | -0.065 | 3.355
11.5 | 0.885 | 0.27221 | -0.074 | 3.252
12 | 0.911 | 0.27672 | -0.074 | 3.293
12.5 | 0.937 | 0.29001 | -0.074 | 3.231
13 | 0.963 | 0.29082 | -0.075 | 3.312
13.5 | 0.991 | 0.33661 | -0.082 | 2.944
14 | 1.017 | 0.33603 | -0.082 | 3.026
14.5 | 1.043 | 0.34987 | -0.083 | 2.98
15 | 1.071 | 0.36502 | -0.089 | 2.934
15.5 | 1.097 | 0.36631 | -0.09 | 2.994
16 | 1.122 | 0.36057 | -0.091 | 3.113
16.5 | 1.151 | 0.3922 | -0.096 | 2.935
17 | 1.176 | 0.40026 | -0.097 | 2.939
17.5 | 1.202 | 0.41147 | -0.098 | 2.921
18 | 1.227 | 0.41764 | -0.099 | 2.939
18.5 | 1.256 | 0.43568 | -0.103 | 2.883
19 | 1.281 | 0.4443 | -0.104 | 2.884
19.5 | 1.306 | 0.46137 | -0.105 | 2.831
20 | 1.332 | 0.47245 | -0.106 | 2.819

## 8. Re 50k Mach 0.50 (2)
BIGFOIL.COM POLAR EXPORT
NACA66-614 a=0.8
NACA66-614 a=0.8 |  |  |  | Cl Max: | 1.0867 | at alpha= | 20 | deg
XFOIL ncrit=9 |  |  |  | L/D Max: | 16.9352 | at alpha= | 9.5 | deg
Re: | 50000 |  |  | Cd Min: | 0.28902 | at alpha= | 20 | deg
Mach: | 0.5 |  |  | Cl=0 at alpha= | 2.486 | deg
|  |  |  | @ Cl=0.1, Cd= | 0.051171
|  |  |  | @ Cl=0.4, Cd= | 0.074643
|  |  |  | @ Cl=0.6, Cd= | 0.082427
alpha (deg) | Cl | Cd | Cm | Cl/Cd
-9 | -0.4621 | 0.15028 | -0.0196 | -3.0749
-8.5 | -0.4456 | 0.14257 | -0.0166 | -3.1255
-8 | -0.4673 | 0.13919 | -0.0134 | -3.3573
-7.5 | -0.4687 | 0.13391 | -0.0096 | -3.5001
-7 | -0.4581 | 0.12729 | -0.0058 | -3.5989
-6.5 | -0.4567 | 0.12224 | -0.0007 | -3.7361
-6 | -0.4397 | 0.11645 | 0.0042 | -3.7759
-5.5 | -0.4288 | 0.11109 | 0.0091 | -3.8599
-5 | -0.4209 | 0.1064 | 0.0145 | -3.9558
-4 | -0.6077 | 0.08137 | -0.0157 | -7.4684
-3.5 | -0.5856 | 0.06965 | -0.0258 | -8.4078
-3 | -0.5414 | 0.06073 | -0.0326 | -8.9149
-2.5 | -0.4926 | 0.05429 | -0.0345 | -9.0735
-2 | -0.436 | 0.04954 | -0.0361 | -8.801
-1.5 | -0.3766 | 0.04615 | -0.0364 | -8.1603
-1 | -0.3191 | 0.04415 | -0.0353 | -7.2276
-0.5 | -0.2665 | 0.04308 | -0.0326 | -6.1862
0 | -0.2139 | 0.04275 | -0.0302 | -5.0035
0.5 | -0.1493 | 0.04146 | -0.0327 | -3.6011
1 | -0.1399 | 0.04037 | -0.0169 | -3.4654
1.5 | -0.0923 | 0.04188 | -0.0169 | -2.2039
2 | -0.045 | 0.04367 | -0.0176 | -1.0305
2.5 | 0.0013 | 0.04572 | -0.0184 | 0.028434
3 | 0.0465 | 0.04799 | -0.0194 | 0.96895
3.5 | 0.0902 | 0.0505 | -0.0204 | 1.7861
4 | 0.1502 | 0.05461 | -0.0249 | 2.7504
4.5 | 0.2179 | 0.05958 | -0.0312 | 3.6573
5 | 0.2776 | 0.06423 | -0.036 | 4.322
5.5 | 0.3353 | 0.06906 | -0.0404 | 4.8552
6 | 0.3877 | 0.07359 | -0.044 | 5.2684
6.5 | 0.4329 | 0.07746 | -0.0462 | 5.5887
7 | 0.5339 | 0.07991 | -0.0515 | 6.6813
7.5 | 0.6035 | 0.08256 | -0.0537 | 7.3098
8 | 0.6588 | 0.08519 | -0.0545 | 7.7333
8.5 | 0.7114 | 0.08764 | -0.0545 | 8.1173
9 | 0.7847 | 0.08812 | -0.0535 | 8.9049
9.5 | 0.9858 | 0.05821 | -0.0245 | 16.9352
10 | 1.0222 | 0.06304 | -0.0202 | 16.2151
10.5 | 1.063 | 0.06978 | -0.018 | 15.2336
11 | 1.0629 | 0.07897 | -0.0169 | 13.4595
11.5 | 1.025 | 0.09126 | -0.0189 | 11.2316
12 | 0.979 | 0.10633 | -0.0252 | 9.2072
12.5 | 0.9389 | 0.12354 | -0.035 | 7.6
13 | 0.9182 | 0.14006 | -0.0448 | 6.5558
13.5 | 0.9143 | 0.15407 | -0.0524 | 5.9343
14 | 0.9239 | 0.16623 | -0.0579 | 5.558
14.5 | 0.9128 | 0.1811 | -0.0686 | 5.0403
15 | 0.92 | 0.1939 | -0.0762 | 4.7447
15.5 | 0.9239 | 0.2148 | -0.0904 | 4.3012
16 | 0.9272 | 0.22094 | -0.0963 | 4.1966
16.5 | 0.9621 | 0.23406 | -0.0991 | 4.1105
17 | 0.9793 | 0.24191 | -0.1033 | 4.0482
17.5 | 0.9887 | 0.24725 | -0.1089 | 3.9988
18 | 1.0056 | 0.25522 | -0.114 | 3.9401
18.5 | 1.0282 | 0.26472 | -0.1181 | 3.8841
19 | 1.0533 | 0.27519 | -0.122 | 3.8275
19.5 | 1.0735 | 0.28327 | -0.1267 | 3.7897
20 | 1.0867 | 0.28902 | -0.1331 | 3.7599

## 9. Re 100k Mach 0.00 (1)
BIGFOIL.COM POLAR EXPORT
NACA66-614 a=0.8
NACA66-614 a=0.8 |  |  |  | Cl Max: | 1.232 | at alpha= | 10.5 | deg
JavaFoil+Calcfoil stall+Eppler ext transition |  |  |  | L/D Max: | 57.626 | at alpha= | 4 | deg
Re: | 100000 |  |  | Cd Min: | 0.01467 | at alpha= | 0 | deg
Mach: | 0 |  |  | Cl=0 at alpha= | -4.8021 | deg
|  |  |  | @ Cl=0.1, Cd= | 0.039329
|  |  |  | @ Cl=0.4, Cd= | 0.015297
|  |  |  | @ Cl=0.6, Cd= | 0.01481
alpha (deg) | Cl | Cd | Cm | Cl/Cd
-19.5 | -0.463 | 0.32593 | -0.028 | -1.42
-19 | -0.479 | 0.30721 | -0.028 | -1.561
-18.5 | -0.496 | 0.28664 | -0.029 | -1.729
-18 | -0.511 | 0.26465 | -0.029 | -1.931
-17.5 | -0.523 | 0.23931 | -0.029 | -2.185
-17 | -0.534 | 0.22145 | -0.03 | -2.41
-16.5 | -0.543 | 0.21148 | -0.03 | -2.569
-16 | -0.551 | 0.19106 | -0.031 | -2.885
-15.5 | -0.557 | 0.18922 | -0.032 | -2.946
-15 | -0.562 | 0.17047 | -0.033 | -3.294
-14.5 | -0.563 | 0.15613 | -0.033 | -3.607
-14 | -0.562 | 0.14715 | -0.034 | -3.819
-13.5 | -0.558 | 0.13853 | -0.035 | -4.028
-13 | -0.551 | 0.13023 | -0.036 | -4.23
-12.5 | -0.54 | 0.11857 | -0.036 | -4.557
-12 | -0.526 | 0.10924 | -0.037 | -4.818
-11.5 | -0.509 | 0.10301 | -0.038 | -4.939
-11 | -0.488 | 0.09426 | -0.039 | -5.172
-10.5 | -0.463 | 0.08844 | -0.039 | -5.232
-10 | -0.434 | 0.08274 | -0.04 | -5.245
-9.5 | -0.401 | 0.07717 | -0.04 | -5.198
-9 | -0.366 | 0.07129 | -0.041 | -5.132
-8.5 | -0.328 | 0.06703 | -0.041 | -4.897
-8 | -0.289 | 0.0624 | -0.042 | -4.624
-7.5 | -0.247 | 0.05806 | -0.043 | -4.255
-7 | -0.204 | 0.05483 | -0.044 | -3.719
-6.5 | -0.159 | 0.05171 | -0.044 | -3.082
-6 | -0.114 | 0.04883 | -0.045 | -2.327
-5.5 | -0.067 | 0.04602 | -0.046 | -1.455
-5 | -0.019 | 0.04382 | -0.046 | -0.444
-4.5 | 0.029 | 0.04185 | -0.047 | 0.681
-4 | 0.077 | 0.04001 | -0.048 | 1.922
-3.5 | 0.126 | 0.03856 | -0.049 | 3.258
-3 | 0.175 | 0.03721 | -0.052 | 4.694
-2.5 | 0.224 | 0.03602 | -0.054 | 6.218
-2 | 0.273 | 0.03521 | -0.055 | 7.762
-1.5 | 0.401 | 0.01514 | -0.114 | 26.503
-1 | 0.462 | 0.01501 | -0.115 | 30.758
-0.5 | 0.496 | 0.0153 | -0.109 | 32.446
0 | 0.563 | 0.01467 | -0.11 | 38.356
0.5 | 0.621 | 0.01489 | -0.111 | 41.665
1 | 0.678 | 0.01515 | -0.112 | 44.765
1.5 | 0.736 | 0.0154 | -0.113 | 47.778
2 | 0.793 | 0.01573 | -0.114 | 50.389
2.5 | 0.849 | 0.0161 | -0.115 | 52.737
3 | 0.901 | 0.01661 | -0.121 | 54.225
3.5 | 0.954 | 0.01699 | -0.122 | 56.126
4 | 1.007 | 0.01747 | -0.122 | 57.626
4.5 | 1.082 | 0.02282 | -0.127 | 47.427
5 | 1.134 | 0.02363 | -0.127 | 47.994
5.5 | 1.184 | 0.02453 | -0.128 | 48.275
6 | 1.021 | 0.04323 | -0.063 | 23.612
6.5 | 1.057 | 0.04646 | -0.058 | 22.749
7 | 1.093 | 0.04964 | -0.058 | 22.02
7.5 | 1.127 | 0.0536 | -0.057 | 21.019
8 | 1.155 | 0.0573 | -0.056 | 20.156
8.5 | 1.179 | 0.06107 | -0.054 | 19.31
9 | 1.2 | 0.06581 | -0.053 | 18.229
9.5 | 1.216 | 0.07051 | -0.053 | 17.245
10 | 1.228 | 0.07668 | -0.051 | 16.012
10.5 | 1.232 | 0.08289 | -0.051 | 14.857
11 | 1.228 | 0.08883 | -0.05 | 13.822
11.5 | 1.219 | 0.09671 | -0.05 | 12.601
12 | 1.204 | 0.10437 | -0.051 | 11.54
12.5 | 1.185 | 0.11063 | -0.05 | 10.71
13 | 1.161 | 0.12069 | -0.049 | 9.619
13.5 | 1.133 | 0.12701 | -0.049 | 8.921
14 | 1.102 | 0.13733 | -0.048 | 8.022
14.5 | 1.068 | 0.14752 | -0.048 | 7.237
15 | 1.031 | 0.16796 | -0.046 | 6.14
15.5 | 0.994 | 0.17751 | -0.044 | 5.597

## 10. Re 100k Mach 0.00 (2)
BIGFOIL.COM POLAR EXPORT
NACA66-614 a=0.8
NACA66-614 a=0.8 |  |  |  | Cl Max: | 1.315 | at alpha= | 12.5 | deg
XFOIL ncrit=9 |  |  |  | L/D Max: | 30.9538 | at alpha= | 9 | deg
Re: | 100000 |  |  | Cd Min: | 0.21075 | at alpha= | 17.5 | deg
Mach: | 0 |  |  | Cl=0 at alpha= | 0.82985 | deg
|  |  |  | @ Cl=0.1, Cd= | 0.041594
|  |  |  | @ Cl=0.4, Cd= | 0.048131
|  |  |  | @ Cl=0.6, Cd= | 0.050633
alpha (deg) | Cl | Cd | Cm | Cl/Cd
-12 | -0.4468 | 0.15528 | -0.0298 | -2.8774
-11.5 | -0.4553 | 0.15081 | -0.0294 | -3.019
-11 | -0.4906 | 0.14798 | -0.0327 | -3.3153
-10.5 | -0.4802 | 0.13978 | -0.0293 | -3.4354
-10 | -0.478 | 0.1347 | -0.0268 | -3.5486
-9.5 | -0.4951 | 0.12958 | -0.027 | -3.8208
-9 | -0.5454 | 0.1249 | -0.0306 | -4.3667
-8.5 | -0.5261 | 0.11744 | -0.0252 | -4.4797
-8 | -0.5429 | 0.11219 | -0.0235 | -4.8391
-7.5 | -0.5903 | 0.10646 | -0.0226 | -5.5448
-7 | -0.6559 | 0.09767 | -0.0313 | -6.7155
-6.5 | -0.6311 | 0.09118 | -0.0234 | -6.9215
-6 | -0.6412 | 0.08193 | -0.027 | -7.8262
-5.5 | -0.6311 | 0.07465 | -0.0281 | -8.4541
-5 | -0.6122 | 0.06841 | -0.0277 | -8.949
-4.5 | -0.5879 | 0.06255 | -0.0283 | -9.3989
-4 | -0.5625 | 0.05806 | -0.0274 | -9.6883
-2.5 | -0.3532 | 0.03846 | -0.0371 | -9.1836
-2 | -0.291 | 0.03726 | -0.0387 | -7.81
-1.5 | -0.2354 | 0.03706 | -0.0395 | -6.3519
-0.5 | -0.1246 | 0.03721 | -0.0419 | -3.3486
0 | -0.08 | 0.03693 | -0.0396 | -2.1663
0.5 | -0.0347 | 0.03759 | -0.0359 | -0.92312
1 | 0.0179 | 0.03896 | -0.0381 | 0.45945
2 | 0.122 | 0.0423 | -0.0425 | 2.8842
3 | 0.2326 | 0.04654 | -0.0476 | 4.9979
3.5 | 0.2743 | 0.04792 | -0.0479 | 5.7241
4 | 0.3853 | 0.04797 | -0.0553 | 8.0321
4.5 | 0.4401 | 0.04857 | -0.0562 | 9.0611
5 | 0.5128 | 0.04946 | -0.0595 | 10.368
5.5 | 0.5552 | 0.05031 | -0.0588 | 11.0356
6 | 0.6204 | 0.05078 | -0.0607 | 12.2174
6.5 | 0.6906 | 0.05074 | -0.0628 | 13.6106
7 | 0.7357 | 0.05101 | -0.0618 | 14.4227
7.5 | 0.8086 | 0.04972 | -0.063 | 16.2631
8.5 | 0.9887 | 0.03449 | -0.0582 | 28.6663
9 | 1.0125 | 0.03271 | -0.0481 | 30.9538
9.5 | 1.0085 | 0.0375 | -0.042 | 26.8933
10 | 1.0291 | 0.04074 | -0.0384 | 25.2602
10.5 | 1.0928 | 0.04289 | -0.0384 | 25.4791
11 | 1.171 | 0.04552 | -0.0403 | 25.725
11.5 | 1.2847 | 0.05242 | -0.0469 | 24.5078
12 | 1.3034 | 0.05809 | -0.0428 | 22.4376
12.5 | 1.315 | 0.06603 | -0.0388 | 19.9152
13 | 1.3031 | 0.07419 | -0.0334 | 17.5644
13.5 | 1.2803 | 0.08306 | -0.0286 | 15.4142
14 | 1.1869 | 0.09135 | -0.0211 | 12.9929
14.5 | 1.1258 | 0.10413 | -0.0212 | 10.8115
15 | 1.064 | 0.12408 | -0.027 | 8.5751
15.5 | 0.8966 | 0.17795 | -0.0655 | 5.0385
16 | 0.9389 | 0.18534 | -0.0629 | 5.0658
16.5 | 0.9242 | 0.19368 | -0.0706 | 4.7718
17 | 0.9168 | 0.20287 | -0.0777 | 4.5192
17.5 | 0.9332 | 0.21075 | -0.0802 | 4.428

## 11. Re 100k Mach 0.10 (1)
BIGFOIL.COM POLAR EXPORT
NACA66-614 a=0.8
NACA66-614 a=0.8 |  |  |  | Cl Max: | 1.227 | at alpha= | 10.5 | deg
JavaFoil+Calcfoil stall+Eppler ext transition |  |  |  | L/D Max: | 57.617 | at alpha= | 4 | deg
Re: | 100000 |  |  | Cd Min: | 0.01471 | at alpha= | 0 | deg
Mach: | 0.1 |  |  | Cl=0 at alpha= | -4.7959 | deg
|  |  |  | @ Cl=0.1, Cd= | 0.039391
|  |  |  | @ Cl=0.4, Cd= | 0.015602
|  |  |  | @ Cl=0.6, Cd= | 0.01484
alpha (deg) | Cl | Cd | Cm | Cl/Cd
-19 | -0.434 | 0.31939 | -0.027 | -1.36
-18.5 | -0.453 | 0.29988 | -0.028 | -1.511
-18 | -0.471 | 0.28664 | -0.029 | -1.645
-17.5 | -0.486 | 0.25103 | -0.029 | -1.936
-17 | -0.5 | 0.24052 | -0.03 | -2.078
-16.5 | -0.512 | 0.21731 | -0.031 | -2.358
-16 | -0.524 | 0.1973 | -0.031 | -2.654
-15.5 | -0.533 | 0.18695 | -0.032 | -2.85
-15 | -0.54 | 0.17622 | -0.032 | -3.063
-14.5 | -0.544 | 0.16554 | -0.033 | -3.289
-14 | -0.546 | 0.15077 | -0.033 | -3.622
-13.5 | -0.545 | 0.13982 | -0.035 | -3.897
-13 | -0.54 | 0.12765 | -0.035 | -4.231
-12.5 | -0.532 | 0.12376 | -0.037 | -4.299
-12 | -0.52 | 0.11092 | -0.037 | -4.687
-11.5 | -0.504 | 0.10452 | -0.038 | -4.823
-11 | -0.484 | 0.09456 | -0.039 | -5.122
-10.5 | -0.461 | 0.08862 | -0.039 | -5.199
-10 | -0.433 | 0.08268 | -0.04 | -5.236
-9.5 | -0.401 | 0.07694 | -0.04 | -5.208
-9 | -0.366 | 0.07101 | -0.041 | -5.153
-8.5 | -0.329 | 0.06785 | -0.042 | -4.843
-8 | -0.289 | 0.06307 | -0.042 | -4.584
-7.5 | -0.248 | 0.05926 | -0.043 | -4.179
-7 | -0.205 | 0.05521 | -0.044 | -3.706
-6.5 | -0.16 | 0.0516 | -0.044 | -3.1
-6 | -0.114 | 0.04874 | -0.045 | -2.341
-5.5 | -0.067 | 0.04619 | -0.046 | -1.456
-5 | -0.02 | 0.04394 | -0.046 | -0.445
-4.5 | 0.029 | 0.04195 | -0.047 | 0.683
-4 | 0.077 | 0.0401 | -0.049 | 1.927
-3.5 | 0.126 | 0.03859 | -0.05 | 3.271
-3 | 0.176 | 0.03725 | -0.052 | 4.711
-2.5 | 0.225 | 0.03608 | -0.054 | 6.237
-2 | 0.275 | 0.03527 | -0.056 | 7.788
-1.5 | 0.403 | 0.01513 | -0.114 | 26.655
-1 | 0.464 | 0.01515 | -0.115 | 30.631
-0.5 | 0.499 | 0.01538 | -0.11 | 32.432
0 | 0.565 | 0.01471 | -0.111 | 38.421
0.5 | 0.624 | 0.01493 | -0.112 | 41.784
1 | 0.682 | 0.0152 | -0.113 | 44.831
1.5 | 0.739 | 0.01546 | -0.114 | 47.832
2 | 0.796 | 0.01581 | -0.115 | 50.38
2.5 | 0.853 | 0.01618 | -0.116 | 52.724
3 | 0.904 | 0.01669 | -0.122 | 54.187
3.5 | 0.958 | 0.01713 | -0.122 | 55.92
4 | 1.011 | 0.01755 | -0.123 | 57.617
4.5 | 1.087 | 0.02295 | -0.127 | 47.374
5 | 1.139 | 0.02378 | -0.128 | 47.915
5.5 | 1.189 | 0.02471 | -0.129 | 48.136
6 | 1.025 | 0.0434 | -0.063 | 23.615
6.5 | 1.061 | 0.04676 | -0.058 | 22.695
7 | 1.097 | 0.04966 | -0.058 | 22.089
7.5 | 1.13 | 0.0536 | -0.056 | 21.088
8 | 1.158 | 0.05734 | -0.056 | 20.193
8.5 | 1.181 | 0.0619 | -0.055 | 19.086
9 | 1.201 | 0.06691 | -0.053 | 17.947
9.5 | 1.216 | 0.07175 | -0.053 | 16.944
10 | 1.226 | 0.07781 | -0.052 | 15.753
10.5 | 1.227 | 0.0834 | -0.051 | 14.714
11 | 1.221 | 0.09041 | -0.051 | 13.501
11.5 | 1.208 | 0.09787 | -0.051 | 12.345
12 | 1.19 | 0.10493 | -0.05 | 11.339
12.5 | 1.166 | 0.11196 | -0.049 | 10.415
13 | 1.138 | 0.12267 | -0.048 | 9.273
13.5 | 1.105 | 0.13538 | -0.049 | 8.162
14 | 1.069 | 0.14461 | -0.049 | 7.391
14.5 | 1.03 | 0.15572 | -0.047 | 6.613
15 | 0.988 | 0.17428 | -0.045 | 5.672
15.5 | 0.946 | 0.18084 | -0.044 | 5.23

## 12. Re 100k Mach 0.10 (2)
BIGFOIL.COM POLAR EXPORT
NACA66-614 a=0.8
NACA66-614 a=0.8 |  |  |  | Cl Max: | 1.303 | at alpha= | 12.5 | deg
XFOIL ncrit=9 |  |  |  | L/D Max: | 30.1585 | at alpha= | 9 | deg
Re: | 100000 |  |  | Cd Min: | 0.21183 | at alpha= | 17.5 | deg
Mach: | 0.1 |  |  | Cl=0 at alpha= | 0.82356 | deg
|  |  |  | @ Cl=0.1, Cd= | 0.04184
|  |  |  | @ Cl=0.4, Cd= | 0.048088
|  |  |  | @ Cl=0.6, Cd= | 0.050663
alpha (deg) | Cl | Cd | Cm | Cl/Cd
-12 | -0.4459 | 0.15596 | -0.0297 | -2.8591
-11.5 | -0.4556 | 0.15159 | -0.0295 | -3.0055
-11 | -0.4923 | 0.14899 | -0.033 | -3.3042
-10.5 | -0.4753 | 0.14046 | -0.0287 | -3.3839
-10 | -0.476 | 0.13542 | -0.0268 | -3.515
-9.5 | -0.4966 | 0.13043 | -0.0275 | -3.8074
-9 | -0.5482 | 0.12592 | -0.0312 | -4.3536
-8.5 | -0.5188 | 0.11838 | -0.0247 | -4.3825
-8 | -0.5419 | 0.11298 | -0.0238 | -4.7964
-7.5 | -0.5936 | 0.10726 | -0.0235 | -5.5342
-7 | -0.6589 | 0.09897 | -0.0318 | -6.6576
-6.5 | -0.6274 | 0.09255 | -0.0227 | -6.779
-6 | -0.6397 | 0.08336 | -0.026 | -7.6739
-5.5 | -0.6324 | 0.07578 | -0.0275 | -8.3452
-5 | -0.6146 | 0.0694 | -0.0271 | -8.8559
-4.5 | -0.5913 | 0.06337 | -0.028 | -9.3309
-2.5 | -0.356 | 0.03878 | -0.0374 | -9.18
-2 | -0.2925 | 0.03757 | -0.0392 | -7.7855
-1.5 | -0.237 | 0.03727 | -0.0399 | -6.359
-1 | -0.1749 | 0.03753 | -0.042 | -4.6603
0 | -0.0781 | 0.03683 | -0.0413 | -2.1206
0.5 | -0.0342 | 0.03795 | -0.0362 | -0.90119
1.5 | 0.0715 | 0.04089 | -0.0407 | 1.7486
2 | 0.124 | 0.04264 | -0.0429 | 2.9081
2.5 | 0.1781 | 0.04465 | -0.0453 | 3.9888
3 | 0.2379 | 0.04711 | -0.0485 | 5.0499
3.5 | 0.2756 | 0.04789 | -0.048 | 5.7549
4 | 0.3786 | 0.04781 | -0.0541 | 7.9188
4.5 | 0.4455 | 0.04868 | -0.0568 | 9.1516
5 | 0.5008 | 0.04959 | -0.0578 | 10.0988
5.5 | 0.5585 | 0.0504 | -0.059 | 11.0813
6 | 0.6264 | 0.05083 | -0.0612 | 12.3234
6.5 | 0.6963 | 0.05078 | -0.0631 | 13.7121
7 | 0.7407 | 0.05102 | -0.062 | 14.5178
7.5 | 0.8165 | 0.04956 | -0.0634 | 16.475
8.5 | 0.9953 | 0.03398 | -0.0577 | 29.2908
9 | 1.0085 | 0.03344 | -0.047 | 30.1585
9.5 | 1.0072 | 0.03807 | -0.0413 | 26.4565
10 | 1.0298 | 0.04122 | -0.0377 | 24.983
10.5 | 1.0969 | 0.04335 | -0.0379 | 25.3033
11 | 1.1774 | 0.04616 | -0.0399 | 25.5069
11.5 | 1.2831 | 0.05327 | -0.0455 | 24.0867
12 | 1.2967 | 0.05898 | -0.0409 | 21.9854
12.5 | 1.303 | 0.06677 | -0.0365 | 19.5148
13 | 1.2901 | 0.07518 | -0.0314 | 17.1601
13.5 | 1.2665 | 0.08427 | -0.0269 | 15.0291
14 | 1.1732 | 0.09271 | -0.0205 | 12.6545
14.5 | 1.1075 | 0.10619 | -0.0217 | 10.4294
15 | 1.0425 | 0.12352 | -0.0287 | 8.4399
15.5 | 0.8964 | 0.17902 | -0.0663 | 5.0073
16 | 0.9421 | 0.18644 | -0.0631 | 5.0531
16.5 | 0.9233 | 0.19482 | -0.0717 | 4.7392
17 | 0.9176 | 0.20388 | -0.0786 | 4.5007
17.5 | 0.9376 | 0.21183 | -0.0805 | 4.4262

## 13. Re 100k Mach 0.25 (1)
BIGFOIL.COM POLAR EXPORT
NACA66-614 a=0.8
NACA66-614 a=0.8 |  |  |  | Cl Max: | 1.217 | at alpha= | 5.5 | deg
JavaFoil+Calcfoil stall+Eppler ext transition |  |  |  | L/D Max: | 57.134 | at alpha= | 4 | deg
Re: | 100000 |  |  | Cd Min: | 0.015 | at alpha= | 0 | deg
Mach: | 0.25 |  |  | Cl=0 at alpha= | -4.7959 | deg
|  |  |  | @ Cl=0.1, Cd= | 0.03982
|  |  |  | @ Cl=0.4, Cd= | 0.017499
|  |  |  | @ Cl=0.6, Cd= | 0.015081
alpha (deg) | Cl | Cd | Cm | Cl/Cd
-17 | -0.141 | 0.42532 | -0.03 | -0.332
-16.5 | -0.21 | 0.37846 | -0.029 | -0.554
-16 | -0.26 | 0.32207 | -0.029 | -0.808
-15.5 | -0.304 | 0.30716 | -0.028 | -0.989
-15 | -0.342 | 0.24929 | -0.031 | -1.373
-14.5 | -0.376 | 0.2264 | -0.032 | -1.66
-14 | -0.405 | 0.20167 | -0.033 | -2.007
-13.5 | -0.428 | 0.17583 | -0.033 | -2.435
-13 | -0.446 | 0.15449 | -0.034 | -2.888
-12.5 | -0.458 | 0.1452 | -0.035 | -3.154
-12 | -0.464 | 0.12915 | -0.036 | -3.589
-11.5 | -0.463 | 0.11762 | -0.038 | -3.934
-11 | -0.456 | 0.1056 | -0.039 | -4.314
-10.5 | -0.442 | 0.1 | -0.04 | -4.421
-10 | -0.422 | 0.08853 | -0.04 | -4.764
-9.5 | -0.395 | 0.08262 | -0.042 | -4.779
-9 | -0.364 | 0.07668 | -0.042 | -4.744
-8.5 | -0.329 | 0.07068 | -0.042 | -4.657
-8 | -0.291 | 0.06531 | -0.043 | -4.462
-7.5 | -0.251 | 0.06019 | -0.044 | -4.167
-7 | -0.208 | 0.05635 | -0.045 | -3.691
-6.5 | -0.163 | 0.05285 | -0.045 | -3.086
-6 | -0.117 | 0.04954 | -0.047 | -2.354
-5.5 | -0.069 | 0.04678 | -0.047 | -1.471
-5 | -0.02 | 0.04431 | -0.048 | -0.452
-4.5 | 0.029 | 0.04229 | -0.049 | 0.695
-4 | 0.079 | 0.04045 | -0.049 | 1.96
-3.5 | 0.13 | 0.03892 | -0.051 | 3.329
-3 | 0.18 | 0.03756 | -0.053 | 4.798
-2.5 | 0.231 | 0.03636 | -0.055 | 6.357
-2 | 0.282 | 0.03553 | -0.057 | 7.941
-1.5 | 0.414 | 0.01536 | -0.117 | 26.976
-1 | 0.477 | 0.01538 | -0.118 | 31.009
-0.5 | 0.512 | 0.0157 | -0.112 | 32.598
0 | 0.581 | 0.015 | -0.113 | 38.698
0.5 | 0.64 | 0.01525 | -0.115 | 41.982
1 | 0.7 | 0.01554 | -0.116 | 45.047
1.5 | 0.759 | 0.01585 | -0.117 | 47.852
2 | 0.817 | 0.01619 | -0.118 | 50.462
2.5 | 0.875 | 0.0166 | -0.118 | 52.735
3 | 0.927 | 0.01705 | -0.119 | 54.38
3.5 | 0.983 | 0.01763 | -0.125 | 55.716
4 | 1.036 | 0.01813 | -0.126 | 57.134
4.5 | 1.115 | 0.02375 | -0.131 | 46.937
5 | 1.167 | 0.02467 | -0.131 | 47.303
5.5 | 1.217 | 0.02571 | -0.132 | 47.354
6 | 1.048 | 0.0441 | -0.063 | 23.762
6.5 | 1.084 | 0.04714 | -0.059 | 22.987
7 | 1.118 | 0.05082 | -0.059 | 22
7.5 | 1.149 | 0.05529 | -0.057 | 20.778
8 | 1.172 | 0.05937 | -0.056 | 19.739
8.5 | 1.189 | 0.06353 | -0.055 | 18.718
9 | 1.2 | 0.07003 | -0.054 | 17.138
9.5 | 1.204 | 0.07632 | -0.053 | 15.776
10 | 1.201 | 0.08242 | -0.052 | 14.565
10.5 | 1.183 | 0.08876 | -0.051 | 13.332

## 14. Re 100k Mach 0.25 (2)
BIGFOIL.COM POLAR EXPORT
NACA66-614 a=0.8
NACA66-614 a=0.8 |  |  |  | Cl Max: | 1.2697 | at alpha= | 11.5 | deg
XFOIL ncrit=9 |  |  |  | L/D Max: | 33.0458 | at alpha= | 8.5 | deg
Re: | 100000 |  |  | Cd Min: | 0.20055 | at alpha= | 16.5 | deg
Mach: | 0.25 |  |  | Cl=0 at alpha= | 0.9918 | deg
|  |  |  | @ Cl=0.1, Cd= | 0.042483
|  |  |  | @ Cl=0.4, Cd= | 0.04842
|  |  |  | @ Cl=0.6, Cd= | 0.051453
alpha (deg) | Cl | Cd | Cm | Cl/Cd
-11.5 | -0.4601 | 0.15617 | -0.0341 | -2.9461
-11 | -0.4644 | 0.1493 | -0.0327 | -3.1105
-10.5 | -0.4556 | 0.14363 | -0.029 | -3.172
-10 | -0.4708 | 0.13926 | -0.0272 | -3.3807
-9.5 | -0.5129 | 0.13579 | -0.0308 | -3.7772
-9 | -0.4944 | 0.1277 | -0.0261 | -3.8716
-8.5 | -0.5046 | 0.12258 | -0.0247 | -4.1165
-8 | -0.5586 | 0.11773 | -0.0274 | -4.7448
-7.5 | -0.5393 | 0.11093 | -0.0219 | -4.8616
-7 | -0.5802 | 0.10555 | -0.0203 | -5.4969
-6.5 | -0.6479 | 0.09737 | -0.029 | -6.654
-6 | -0.6249 | 0.0907 | -0.021 | -6.8897
-5.5 | -0.6322 | 0.08234 | -0.0229 | -7.6779
-5 | -0.6243 | 0.07506 | -0.0237 | -8.3173
-4.5 | -0.6079 | 0.06801 | -0.0254 | -8.9384
-4 | -0.5856 | 0.06283 | -0.0238 | -9.3204
-3 | -0.4291 | 0.04419 | -0.0376 | -9.7103
-2.5 | -0.3694 | 0.0407 | -0.0393 | -9.0762
-2 | -0.3016 | 0.03942 | -0.0415 | -7.6509
-1.5 | -0.2442 | 0.03855 | -0.0421 | -6.3346
-1 | -0.1895 | 0.03809 | -0.0424 | -4.9751
0 | -0.0748 | 0.03897 | -0.045 | -1.9194
0.5 | -0.054 | 0.03739 | -0.034 | -1.4442
1 | 0.0009 | 0.03908 | -0.0364 | 0.02303
1.5 | 0.0564 | 0.04095 | -0.039 | 1.3773
2 | 0.111 | 0.04287 | -0.0414 | 2.5892
2.5 | 0.1649 | 0.04477 | -0.0436 | 3.6833
3 | 0.2259 | 0.0469 | -0.0467 | 4.8166
3.5 | 0.3187 | 0.04726 | -0.0519 | 6.7435
4 | 0.4028 | 0.04846 | -0.0568 | 8.312
4.5 | 0.448 | 0.04922 | -0.0564 | 9.102
5 | 0.518 | 0.05019 | -0.0592 | 10.3208
5.5 | 0.564 | 0.05116 | -0.0588 | 11.0242
6 | 0.6291 | 0.05169 | -0.0604 | 12.1706
6.5 | 0.7022 | 0.05159 | -0.0624 | 13.6112
7 | 0.7487 | 0.05189 | -0.0612 | 14.4286
7.5 | 0.8291 | 0.05017 | -0.0624 | 16.5258
8 | 0.9463 | 0.03877 | -0.0592 | 24.408
8.5 | 1.0307 | 0.03119 | -0.0536 | 33.0458
9 | 0.9955 | 0.03687 | -0.0426 | 27.0003
9.5 | 1.0023 | 0.04109 | -0.0377 | 24.3928
10 | 1.036 | 0.04379 | -0.0345 | 23.6584
10.5 | 1.121 | 0.04598 | -0.0354 | 24.3802
11 | 1.2021 | 0.05002 | -0.0368 | 24.0324
11.5 | 1.2697 | 0.05811 | -0.038 | 21.8499
12 | 1.2569 | 0.06382 | -0.0316 | 19.6945
12.5 | 1.2418 | 0.0714 | -0.0266 | 17.3922
13 | 1.2166 | 0.08013 | -0.0226 | 15.1828
13.5 | 1.1973 | 0.09071 | -0.0208 | 13.1992
14 | 1.1246 | 0.09983 | -0.0197 | 11.2652
14.5 | 1.0331 | 0.11863 | -0.028 | 8.7086
15 | 0.9773 | 0.14019 | -0.0409 | 6.9713
15.5 | 0.8992 | 0.18438 | -0.0702 | 4.8769
16 | 0.9474 | 0.19244 | -0.067 | 4.9231
16.5 | 0.9223 | 0.20055 | -0.0773 | 4.5989

## 15. Re 100k Mach 0.50 (1)
BIGFOIL.COM POLAR EXPORT
NACA66-614 a=0.8
NACA66-614 a=0.8 |  |  |  | Cl Max: | 1.332 | at alpha= | 20 | deg
JavaFoil+Calcfoil stall+Eppler ext transition |  |  |  | L/D Max: | 54.716 | at alpha= | 3.5 | deg
Re: | 100000 |  |  | Cd Min: | 0.01627 | at alpha= | -0.5 | deg
Mach: | 0.5 |  |  | Cl=0 at alpha= | -4.7963 | deg
|  |  |  | @ Cl=0.1, Cd= | 0.04196
|  |  |  | @ Cl=0.4, Cd= | 0.032777
|  |  |  | @ Cl=0.6, Cd= | 0.016272
alpha (deg) | Cl | Cd | Cm | Cl/Cd
-20 | -0.84 | 0.34042 | -0.048 | -2.469
-19.5 | -0.813 | 0.32601 | -0.048 | -2.495
-19 | -0.786 | 0.32609 | -0.049 | -2.411
-18.5 | -0.759 | 0.31968 | -0.049 | -2.375
-18 | -0.732 | 0.31516 | -0.05 | -2.323
-17.5 | -0.703 | 0.29194 | -0.047 | -2.407
-17 | -0.676 | 0.27831 | -0.048 | -2.427
-16.5 | -0.648 | 0.28189 | -0.048 | -2.299
-16 | -0.621 | 0.27777 | -0.049 | -2.235
-15.5 | -0.594 | 0.27457 | -0.049 | -2.162
-15 | -0.566 | 0.24629 | -0.05 | -2.299
-14.5 | -0.537 | 0.23707 | -0.047 | -2.267
-14 | -0.51 | 0.2261 | -0.047 | -2.255
-13.5 | -0.482 | 0.23173 | -0.048 | -2.081
-13 | -0.455 | 0.2172 | -0.048 | -2.094
-12.5 | -0.427 | 0.2225 | -0.049 | -1.92
-12 | -0.4 | 0.21936 | -0.049 | -1.822
-11.5 | -0.372 | 0.19326 | -0.05 | -1.925
-11 | -0.344 | 0.18983 | -0.051 | -1.814
-10.5 | -0.316 | 0.18617 | -0.046 | -1.698
-10 | -0.288 | 0.17271 | -0.047 | -1.67
-9.5 | -0.261 | 0.16658 | -0.047 | -1.565
-9 | -0.233 | 0.16296 | -0.048 | -1.43
-8.5 | -0.205 | 0.16573 | -0.047 | -1.239
-8 | -0.178 | 0.16947 | -0.048 | -1.048
-7.5 | -0.15 | 0.11933 | -0.044 | -1.255
-7 | -0.199 | 0.07201 | -0.048 | -2.769
-6.5 | -0.168 | 0.06233 | -0.049 | -2.69
-6 | -0.124 | 0.05643 | -0.05 | -2.198
-5.5 | -0.075 | 0.05092 | -0.051 | -1.465
-5 | -0.022 | 0.04744 | -0.052 | -0.462
-4.5 | 0.032 | 0.04452 | -0.053 | 0.727
-4 | 0.088 | 0.04238 | -0.054 | 2.072
-3.5 | 0.144 | 0.04042 | -0.056 | 3.561
-3 | 0.201 | 0.03892 | -0.058 | 5.155
-2.5 | 0.258 | 0.0377 | -0.06 | 6.833
-2 | 0.315 | 0.03678 | -0.062 | 8.56
-1.5 | 0.373 | 0.03612 | -0.064 | 10.338
-1 | 0.533 | 0.01631 | -0.132 | 32.687
-0.5 | 0.603 | 0.01627 | -0.133 | 37.075
0 | 0.645 | 0.01646 | -0.125 | 39.201
0.5 | 0.711 | 0.01682 | -0.126 | 42.284
1 | 0.776 | 0.01717 | -0.127 | 45.222
1.5 | 0.841 | 0.01762 | -0.128 | 47.756
2 | 0.907 | 0.01808 | -0.129 | 50.16
2.5 | 0.971 | 0.01861 | -0.13 | 52.18
3 | 1.026 | 0.01922 | -0.131 | 53.393
3.5 | 1.086 | 0.01986 | -0.132 | 54.716
4 | 1.175 | 0.02652 | -0.138 | 44.316
4.5 | 1.231 | 0.02783 | -0.139 | 44.242
5 | 1.283 | 0.02921 | -0.14 | 43.906
5.5 | 1.101 | 0.04385 | -0.065 | 25.114
6 | 1.131 | 0.04771 | -0.064 | 23.699
6.5 | 1.148 | 0.05254 | -0.061 | 21.849
7 | 1.145 | 0.06017 | -0.058 | 19.033
7.5 | 1.105 | 0.07062 | -0.055 | 15.648
8 | 0.697 | 0.12623 | -0.044 | 5.525
8.5 | 0.724 | 0.15798 | -0.054 | 4.586
9 | 0.751 | 0.15305 | -0.056 | 4.908
9.5 | 0.778 | 0.18218 | -0.064 | 4.273
10 | 0.805 | 0.1695 | -0.065 | 4.748
10.5 | 0.831 | 0.17372 | -0.065 | 4.784
11 | 0.857 | 0.19776 | -0.066 | 4.335
11.5 | 0.885 | 0.2041 | -0.074 | 4.337
12 | 0.911 | 0.20826 | -0.074 | 4.375
12.5 | 0.937 | 0.23038 | -0.074 | 4.067
13 | 0.963 | 0.23256 | -0.076 | 4.142
13.5 | 0.991 | 0.2525 | -0.082 | 3.925
14 | 1.017 | 0.2546 | -0.082 | 3.994
14.5 | 1.043 | 0.26958 | -0.084 | 3.868
15 | 1.071 | 0.29141 | -0.089 | 3.675
15.5 | 1.097 | 0.29047 | -0.09 | 3.776
16 | 1.122 | 0.29092 | -0.091 | 3.858
16.5 | 1.151 | 0.31515 | -0.097 | 3.653
17 | 1.177 | 0.31682 | -0.097 | 3.714
17.5 | 1.202 | 0.32357 | -0.098 | 3.714
18 | 1.227 | 0.32689 | -0.099 | 3.755
18.5 | 1.256 | 0.34786 | -0.103 | 3.611
19 | 1.281 | 0.35237 | -0.104 | 3.636
19.5 | 1.306 | 0.37131 | -0.105 | 3.518
20 | 1.332 | 0.37448 | -0.106 | 3.557

## 16. Re 100k Mach 0.50 (2)
BIGFOIL.COM POLAR EXPORT
NACA66-614 a=0.8
NACA66-614 a=0.8 |  |  |  | Cl Max: | 1.1333 | at alpha= | 11 | deg
XFOIL ncrit=9 |  |  |  | L/D Max: | 23.4177 | at alpha= | 8.5 | deg
Re: | 100000 |  |  | Cd Min: | 0.24937 | at alpha= | -19.5 | deg
Mach: | 0.5 |  |  | Cl=0 at alpha= | 1.0754 | deg
|  |  |  | @ Cl=0.1, Cd= | 0.045877
|  |  |  | @ Cl=0.4, Cd= | 0.050628
|  |  |  | @ Cl=0.6, Cd= | 0.054892
alpha (deg) | Cl | Cd | Cm | Cl/Cd
-20 | -0.4505 | 0.24629 | -0.0489 | -1.8291
-19.5 | -0.4618 | 0.24937 | -0.0486 | -1.8519
-19 | -0.4486 | 0.23742 | -0.0453 | -1.8895
-18.5 | -0.4457 | 0.23289 | -0.0433 | -1.9138
-18 | -0.4446 | 0.22905 | -0.0418 | -1.9411
-17.5 | -0.4446 | 0.2253 | -0.0407 | -1.9734
-17 | -0.4502 | 0.2238 | -0.0407 | -2.0116
-16.5 | -0.4651 | 0.22537 | -0.0412 | -2.0637
-16 | -0.4481 | 0.2133 | -0.0382 | -2.1008
-15.5 | -0.4425 | 0.20763 | -0.0361 | -2.1312
-15 | -0.4423 | 0.20335 | -0.0352 | -2.1751
-14.5 | -0.4536 | 0.20227 | -0.0361 | -2.2425
-14 | -0.4471 | 0.19621 | -0.0394 | -2.2787
-13.5 | -0.4143 | 0.18558 | -0.041 | -2.2325
-13 | -0.4031 | 0.17958 | -0.0432 | -2.2447
-12.5 | -0.4218 | 0.17936 | -0.0485 | -2.3517
-12 | -0.3816 | 0.16698 | -0.0486 | -2.2853
-11.5 | -0.3776 | 0.16189 | -0.0496 | -2.3324
-11 | -0.4126 | 0.16159 | -0.0516 | -2.5534
-10.5 | -0.3822 | 0.15117 | -0.0481 | -2.5283
-10 | -0.391 | 0.14695 | -0.0462 | -2.6608
-9 | -0.469 | 0.14172 | -0.0267 | -3.3093
-8.5 | -0.4781 | 0.13686 | -0.0258 | -3.4934
-8 | -0.4821 | 0.13028 | -0.0242 | -3.7005
-7.5 | -0.4967 | 0.12528 | -0.0233 | -3.9647
-7 | -0.5019 | 0.11877 | -0.021 | -4.2258
-6.5 | -0.559 | 0.11501 | -0.0218 | -4.8604
-6 | -0.5388 | 0.10756 | -0.0166 | -5.0093
-5.5 | -0.5685 | 0.10185 | -0.0131 | -5.5817
-5 | -0.5989 | 0.09542 | -0.0114 | -6.2765
-4.5 | -0.6376 | 0.08791 | -0.0162 | -7.2529
-4 | -0.6314 | 0.08115 | -0.0114 | -7.7807
-3.5 | -0.605 | 0.07507 | -0.0098 | -8.0591
-3 | -0.4999 | 0.05585 | -0.0416 | -8.9508
-2 | -0.3657 | 0.04611 | -0.0472 | -7.931
-1.5 | -0.2889 | 0.04438 | -0.0497 | -6.5097
-1 | -0.2265 | 0.04336 | -0.0495 | -5.2237
-0.5 | -0.1666 | 0.04265 | -0.0493 | -3.9062
0 | -0.0972 | 0.04371 | -0.0509 | -2.2237
0.5 | -0.0311 | 0.04435 | -0.0525 | -0.70124
1 | -0.0097 | 0.04308 | -0.0392 | -0.22516
1.5 | 0.0546 | 0.04529 | -0.042 | 1.2056
2 | 0.1002 | 0.04588 | -0.0418 | 2.184
2.5 | 0.2032 | 0.04673 | -0.048 | 4.3484
3 | 0.2873 | 0.04836 | -0.0527 | 5.9409
3.5 | 0.3375 | 0.04939 | -0.0527 | 6.8334
4 | 0.4122 | 0.05087 | -0.0559 | 8.103
4.5 | 0.4605 | 0.05219 | -0.0557 | 8.8235
5 | 0.5312 | 0.05342 | -0.0578 | 9.9438
5.5 | 0.5824 | 0.05474 | -0.0575 | 10.6394
6 | 0.6565 | 0.05538 | -0.0591 | 11.8545
7 | 0.7698 | 0.05661 | -0.0573 | 13.5983
7.5 | 0.837 | 0.05613 | -0.056 | 14.9118
8 | 0.9811 | 0.04244 | -0.0483 | 23.1173
8.5 | 0.999 | 0.04266 | -0.0378 | 23.4177
9 | 0.9807 | 0.04938 | -0.0319 | 19.8603
9.5 | 1.0056 | 0.05306 | -0.0273 | 18.9521
10 | 1.0764 | 0.05496 | -0.0235 | 19.5852
10.5 | 1.1201 | 0.06023 | -0.0206 | 18.597
11 | 1.1333 | 0.06797 | -0.018 | 16.6735
11.5 | 1.1095 | 0.07751 | -0.0164 | 14.3143
12 | 1.0732 | 0.08887 | -0.0177 | 12.0761
12.5 | 1.0344 | 0.10215 | -0.0225 | 10.1263
13 | 0.9946 | 0.11782 | -0.0312 | 8.4417
13.5 | 0.9649 | 0.13469 | -0.0418 | 7.1639
14 | 0.9529 | 0.15028 | -0.0512 | 6.3408
14.5 | 0.9335 | 0.17057 | -0.0651 | 5.4728
15 | 0.9463 | 0.18209 | -0.0703 | 5.1969
15.5 | 0.9641 | 0.20635 | -0.0812 | 4.6722
16 | 0.9501 | 0.21337 | -0.091 | 4.4528

## 17. Re 250k Mach 0.00 (1)
BIGFOIL.COM POLAR EXPORT
NACA66-614 a=0.8
NACA66-614 a=0.8 |  |  |  | Cl Max: | 1.365 | at alpha= | 7.5 | deg
JavaFoil+Calcfoil stall+Eppler ext transition |  |  |  | L/D Max: | 88.205 | at alpha= | 4 | deg
Re: | 250000 |  |  | Cd Min: | 0.00942 | at alpha= | -0.5 | deg
Mach: | 0 |  |  | Cl=0 at alpha= | -4.8021 | deg
|  |  |  | @ Cl=0.1, Cd= | 0.035453
|  |  |  | @ Cl=0.4, Cd= | 0.011212
|  |  |  | @ Cl=0.6, Cd= | 0.0099541
alpha (deg) | Cl | Cd | Cm | Cl/Cd
-19.5 | -0.463 | 0.24832 | -0.031 | -1.866
-19 | -0.48 | 0.24407 | -0.031 | -1.966
-18.5 | -0.496 | 0.23011 | -0.032 | -2.156
-18 | -0.511 | 0.21617 | -0.032 | -2.366
-17.5 | -0.523 | 0.19731 | -0.032 | -2.652
-17 | -0.534 | 0.18547 | -0.033 | -2.88
-16.5 | -0.544 | 0.17611 | -0.033 | -3.087
-16 | -0.552 | 0.15805 | -0.033 | -3.49
-15.5 | -0.558 | 0.15267 | -0.034 | -3.653
-15 | -0.562 | 0.14052 | -0.035 | -3.998
-14.5 | -0.564 | 0.1349 | -0.036 | -4.177
-14 | -0.562 | 0.12471 | -0.036 | -4.51
-13.5 | -0.558 | 0.11718 | -0.037 | -4.765
-13 | -0.551 | 0.10858 | -0.037 | -5.075
-12.5 | -0.541 | 0.10262 | -0.038 | -5.268
-12 | -0.527 | 0.09433 | -0.039 | -5.582
-11.5 | -0.509 | 0.08886 | -0.039 | -5.727
-11 | -0.488 | 0.08228 | -0.041 | -5.928
-10.5 | -0.463 | 0.07735 | -0.041 | -5.984
-10 | -0.434 | 0.07202 | -0.041 | -6.027
-9.5 | -0.401 | 0.06789 | -0.042 | -5.91
-9 | -0.366 | 0.06304 | -0.042 | -5.805
-8.5 | -0.328 | 0.05935 | -0.043 | -5.531
-8 | -0.289 | 0.05567 | -0.043 | -5.183
-7.5 | -0.247 | 0.0522 | -0.044 | -4.733
-7 | -0.204 | 0.04912 | -0.045 | -4.152
-6.5 | -0.159 | 0.04648 | -0.045 | -3.43
-6 | -0.114 | 0.04396 | -0.046 | -2.586
-5.5 | -0.067 | 0.04159 | -0.047 | -1.61
-5 | -0.019 | 0.0397 | -0.048 | -0.491
-4.5 | 0.029 | 0.03781 | -0.049 | 0.755
-4 | 0.077 | 0.03612 | -0.052 | 2.132
-3.5 | 0.126 | 0.0347 | -0.053 | 3.626
-3 | 0.175 | 0.03336 | -0.055 | 5.244
-2.5 | 0.278 | 0.01144 | -0.113 | 24.296
-2 | 0.339 | 0.01132 | -0.114 | 29.943
-1.5 | 0.401 | 0.01121 | -0.115 | 35.783
-1 | 0.462 | 0.01115 | -0.116 | 41.426
-0.5 | 0.523 | 0.00942 | -0.117 | 55.442
0 | 0.569 | 0.00989 | -0.118 | 57.471
0.5 | 0.627 | 0.01001 | -0.119 | 62.651
1 | 0.685 | 0.01018 | -0.12 | 67.339
1.5 | 0.744 | 0.01036 | -0.121 | 71.779
2 | 0.801 | 0.01053 | -0.121 | 76.13
2.5 | 0.859 | 0.01076 | -0.122 | 79.827
3 | 0.912 | 0.01103 | -0.123 | 82.72
3.5 | 0.967 | 0.01132 | -0.124 | 85.46
4 | 1.021 | 0.01158 | -0.125 | 88.205
4.5 | 1.085 | 0.01902 | -0.127 | 57.045
5 | 1.137 | 0.01971 | -0.128 | 57.675
5.5 | 1.187 | 0.02051 | -0.129 | 57.89
6 | 1.235 | 0.02134 | -0.13 | 57.896
6.5 | 1.281 | 0.02219 | -0.13 | 57.735
7 | 1.324 | 0.02308 | -0.131 | 57.387
7.5 | 1.365 | 0.02411 | -0.132 | 56.612
8 | 1.157 | 0.05217 | -0.062 | 22.182
8.5 | 1.181 | 0.05561 | -0.059 | 21.232
9 | 1.201 | 0.06019 | -0.058 | 19.955
9.5 | 1.217 | 0.06398 | -0.058 | 19.025
10 | 1.229 | 0.0689 | -0.055 | 17.832
10.5 | 1.232 | 0.07339 | -0.055 | 16.79
11 | 1.228 | 0.07916 | -0.053 | 15.518
11.5 | 1.219 | 0.08498 | -0.053 | 14.347
12 | 1.205 | 0.09096 | -0.054 | 13.248
12.5 | 1.186 | 0.09793 | -0.054 | 12.107

## 18. Re 250k Mach 0.00 (2)
BIGFOIL.COM POLAR EXPORT
NACA66-614 a=0.8
NACA66-614 a=0.8 |  |  |  | Cl Max: | 0.45 | at alpha= | 2.5 | deg
XFOIL ncrit=9 |  |  |  | L/D Max: | 17.0778 | at alpha= | 2.5 | deg
Re: | 250000 |  |  | Cd Min: | 0.21445 | at alpha= | -20 | deg
Mach: | 0 |  |  | Cl=0 at alpha= | -2.7135 | deg
|  |  |  | @ Cl=0.1, Cd= | 0.026342
|  |  |  | @ Cl=0.4, Cd= | 0.026502
|  |  |  | @ Cl=0.6, Cd= | 0.02635
alpha (deg) | Cl | Cd | Cm | Cl/Cd
-20 | -0.4023 | 0.21445 | -0.0469 | -1.876
-19.5 | -0.4135 | 0.21372 | -0.0423 | -1.9348
-19 | -0.4042 | 0.20882 | -0.0444 | -1.9356
-18.5 | -0.3816 | 0.20166 | -0.0538 | -1.8923
-18 | -0.3628 | 0.19414 | -0.0615 | -1.8688
-17.5 | -0.3306 | 0.18535 | -0.0652 | -1.7837
-17 | -0.3047 | 0.17807 | -0.0717 | -1.7111
-16.5 | -0.2797 | 0.17024 | -0.0795 | -1.643
-16 | -0.2735 | 0.16422 | -0.0887 | -1.6654
-15.5 | -0.2406 | 0.15418 | -0.0918 | -1.5605
-15 | -0.214 | 0.14694 | -0.0973 | -1.4564
-14.5 | -0.1901 | 0.13928 | -0.1041 | -1.3649
-14 | -0.1852 | 0.13174 | -0.1156 | -1.4058
-13.5 | -0.1683 | 0.12292 | -0.1182 | -1.3692
-13 | -0.1373 | 0.11644 | -0.1212 | -1.1791
-12.5 | -0.1151 | 0.10913 | -0.1275 | -1.0547
-12 | -0.1236 | 0.102 | -0.1357 | -1.2118
-11.5 | -0.1113 | 0.09303 | -0.1389 | -1.1964
-11 | -0.0962 | 0.08866 | -0.1383 | -1.085
-10.5 | -0.0867 | 0.08282 | -0.1409 | -1.0468
-10 | -0.0977 | 0.07592 | -0.1443 | -1.2869
-9.5 | -0.1467 | 0.06623 | -0.1522 | -2.215
-9 | -0.1984 | 0.06351 | -0.1465 | -3.1239
-8 | -0.2109 | 0.05211 | -0.1397 | -4.0472
-7.5 | -0.2201 | 0.05009 | -0.1327 | -4.3941
-7 | -0.2234 | 0.04551 | -0.1273 | -4.9088
-6.5 | -0.2554 | 0.04501 | -0.1138 | -5.6743
-4.5 | -0.1449 | 0.03046 | -0.0972 | -4.7571
-4 | -0.1246 | 0.02954 | -0.0917 | -4.218
-3.5 | -0.0895 | 0.02897 | -0.0887 | -3.0894
-2.5 | 0.0243 | 0.02647 | -0.0898 | 0.91802
-2 | 0.0398 | 0.02704 | -0.0841 | 1.4719
-1.5 | 0.0932 | 0.02666 | -0.0843 | 3.4959
-1 | 0.1458 | 0.0242 | -0.0847 | 6.0248
-0.5 | 0.1575 | 0.02553 | -0.0767 | 6.1692
0 | 0.1979 | 0.02558 | -0.0715 | 7.7365
0.5 | 0.2505 | 0.02542 | -0.0692 | 9.8544
1 | 0.2648 | 0.026 | -0.0625 | 10.1846
1.5 | 0.3314 | 0.02603 | -0.0649 | 12.7315
2 | 0.3709 | 0.02659 | -0.0635 | 13.9489
2.5 | 0.45 | 0.02635 | -0.0681 | 17.0778

## 19. Re 250k Mach 0.10 (1)
BIGFOIL.COM POLAR EXPORT
NACA66-614 a=0.8
NACA66-614 a=0.8 |  |  |  | Cl Max: | 1.369 | at alpha= | 7.5 | deg
JavaFoil+Calcfoil stall+Eppler ext transition |  |  |  | L/D Max: | 88.206 | at alpha= | 4 | deg
Re: | 250000 |  |  | Cd Min: | 0.00944 | at alpha= | -0.5 | deg
Mach: | 0.1 |  |  | Cl=0 at alpha= | -4.7959 | deg
|  |  |  | @ Cl=0.1, Cd= | 0.035465
|  |  |  | @ Cl=0.4, Cd= | 0.011214
|  |  |  | @ Cl=0.6, Cd= | 0.010004
alpha (deg) | Cl | Cd | Cm | Cl/Cd
-19 | -0.435 | 0.26067 | -0.03 | -1.667
-18.5 | -0.454 | 0.23706 | -0.031 | -1.913
-18 | -0.472 | 0.22685 | -0.032 | -2.079
-17.5 | -0.486 | 0.21536 | -0.032 | -2.259
-17 | -0.5 | 0.19064 | -0.033 | -2.624
-16.5 | -0.513 | 0.18616 | -0.034 | -2.755
-16 | -0.524 | 0.16654 | -0.034 | -3.146
-15.5 | -0.533 | 0.16063 | -0.034 | -3.319
-15 | -0.54 | 0.14538 | -0.034 | -3.715
-14.5 | -0.545 | 0.13845 | -0.036 | -3.935
-14 | -0.546 | 0.12701 | -0.036 | -4.302
-13.5 | -0.545 | 0.11918 | -0.037 | -4.575
-13 | -0.541 | 0.11031 | -0.038 | -4.901
-12.5 | -0.532 | 0.10405 | -0.039 | -5.116
-12 | -0.52 | 0.09639 | -0.039 | -5.396
-11.5 | -0.504 | 0.08976 | -0.04 | -5.619
-11 | -0.485 | 0.08297 | -0.041 | -5.84
-10.5 | -0.461 | 0.07792 | -0.04 | -5.915
-10 | -0.433 | 0.07352 | -0.041 | -5.891
-9.5 | -0.401 | 0.068 | -0.042 | -5.895
-9 | -0.366 | 0.06305 | -0.042 | -5.804
-8.5 | -0.329 | 0.05992 | -0.043 | -5.485
-8 | -0.289 | 0.05615 | -0.043 | -5.15
-7.5 | -0.248 | 0.05252 | -0.044 | -4.717
-7 | -0.205 | 0.04939 | -0.045 | -4.144
-6.5 | -0.16 | 0.04649 | -0.045 | -3.442
-6 | -0.114 | 0.04396 | -0.046 | -2.596
-5.5 | -0.067 | 0.04171 | -0.048 | -1.613
-5 | -0.02 | 0.03972 | -0.048 | -0.492
-4.5 | 0.029 | 0.03789 | -0.049 | 0.757
-4 | 0.077 | 0.03616 | -0.051 | 2.139
-3.5 | 0.126 | 0.03468 | -0.054 | 3.646
-3 | 0.176 | 0.03341 | -0.055 | 5.261
-2.5 | 0.279 | 0.01144 | -0.114 | 24.415
-2 | 0.341 | 0.01129 | -0.115 | 30.189
-1.5 | 0.403 | 0.01121 | -0.116 | 35.951
-1 | 0.464 | 0.01115 | -0.117 | 41.625
-0.5 | 0.525 | 0.00944 | -0.118 | 55.643
0 | 0.571 | 0.00996 | -0.118 | 57.358
0.5 | 0.63 | 0.01005 | -0.119 | 62.713
1 | 0.689 | 0.01024 | -0.12 | 67.247
1.5 | 0.747 | 0.0104 | -0.121 | 71.85
2 | 0.805 | 0.0106 | -0.122 | 75.975
2.5 | 0.863 | 0.01084 | -0.123 | 79.662
3 | 0.916 | 0.01108 | -0.124 | 82.742
3.5 | 0.972 | 0.01136 | -0.124 | 85.516
4 | 1.026 | 0.01163 | -0.125 | 88.206
4.5 | 1.09 | 0.01914 | -0.128 | 56.96
5 | 1.142 | 0.01987 | -0.128 | 57.473
5.5 | 1.192 | 0.02065 | -0.129 | 57.736
6 | 1.24 | 0.0215 | -0.13 | 57.688
6.5 | 1.286 | 0.02234 | -0.131 | 57.558
7 | 1.329 | 0.02327 | -0.132 | 57.123
7.5 | 1.369 | 0.02422 | -0.133 | 56.513
8 | 1.159 | 0.05222 | -0.06 | 22.202
8.5 | 1.183 | 0.05596 | -0.059 | 21.136
9 | 1.202 | 0.0601 | -0.058 | 19.998
9.5 | 1.217 | 0.06454 | -0.057 | 18.854
10 | 1.227 | 0.06971 | -0.056 | 17.599
10.5 | 1.228 | 0.07458 | -0.055 | 16.464
11 | 1.221 | 0.08042 | -0.054 | 15.187
11.5 | 1.209 | 0.08492 | -0.053 | 14.232
12 | 1.19 | 0.09281 | -0.054 | 12.826
12.5 | 1.167 | 0.09826 | -0.053 | 11.873

## 20. Re 250k Mach 0.10 (2)
BIGFOIL.COM POLAR EXPORT
NACA66-614 a=0.8
NACA66-614 a=0.8 |  |  |  | Cl Max: | 1.3201 | at alpha= | 13.5 | deg
XFOIL ncrit=9 |  |  |  | L/D Max: | 74.0109 | at alpha= | 7 | deg
Re: | 250000 |  |  | Cd Min: | 0.20335 | at alpha= | 18 | deg
Mach: | 0.1 |  |  | Cl=0 at alpha= | -99 | deg
|  |  |  | @ Cl=0.1, Cd= | 0.02605
|  |  |  | @ Cl=0.4, Cd= | 0.026602
|  |  |  | @ Cl=0.6, Cd= | 0.026669
alpha (deg) | Cl | Cd | Cm | Cl/Cd
1 | 0.267 | 0.02605 | -0.063 | 10.2495
1.5 | 0.3387 | 0.02598 | -0.066 | 13.037
2 | 0.3731 | 0.02662 | -0.0638 | 14.0158
2.5 | 0.4474 | 0.02657 | -0.0677 | 16.8385
3 | 0.5068 | 0.02715 | -0.0704 | 18.6667
3.5 | 0.5927 | 0.02663 | -0.0762 | 22.2569
4.5 | 0.6936 | 0.02717 | -0.0767 | 25.5282
5 | 0.7697 | 0.02615 | -0.0799 | 29.434
6 | 1.0131 | 0.01581 | -0.095 | 64.0797
6.5 | 1.0517 | 0.01511 | -0.0914 | 69.6029
7 | 1.085 | 0.01466 | -0.0865 | 74.0109
7.5 | 1.0568 | 0.01802 | -0.0737 | 58.6459
8 | 1.0196 | 0.02289 | -0.0619 | 44.5435
8.5 | 1.0069 | 0.02738 | -0.0544 | 36.775
9 | 1.0255 | 0.03005 | -0.0506 | 34.1265
9.5 | 1.0461 | 0.0327 | -0.0472 | 31.9908
10 | 1.067 | 0.03544 | -0.0441 | 30.1072
10.5 | 1.0943 | 0.03812 | -0.0414 | 28.7067
11 | 1.1325 | 0.04022 | -0.0397 | 28.1576
11.5 | 1.1765 | 0.04241 | -0.0388 | 27.7411
12 | 1.2484 | 0.04575 | -0.0402 | 27.2874
12.5 | 1.2799 | 0.04949 | -0.0382 | 25.8618
13 | 1.303 | 0.05463 | -0.0357 | 23.8514
13.5 | 1.3201 | 0.05906 | -0.0336 | 22.3518
14 | 1.3198 | 0.06785 | -0.0309 | 19.4517
14.5 | 1.2941 | 0.07628 | -0.027 | 16.9651
15 | 1.2631 | 0.08394 | -0.0242 | 15.0477
16 | 0.9515 | 0.16512 | -0.0589 | 5.7625
16.5 | 0.9753 | 0.1665 | -0.0577 | 5.8577
17 | 0.9455 | 0.18874 | -0.072 | 5.0095
17.5 | 0.9489 | 0.19902 | -0.0782 | 4.7679
18 | 0.9686 | 0.20335 | -0.0794 | 4.7632

## 21. Re 250k Mach 0.25 (1)
BIGFOIL.COM POLAR EXPORT
NACA66-614 a=0.8
NACA66-614 a=0.8 |  |  |  | Cl Max: | 1.353 | at alpha= | 7 | deg
JavaFoil+Calcfoil stall+Eppler ext transition |  |  |  | L/D Max: | 87.681 | at alpha= | 4 | deg
Re: | 250000 |  |  | Cd Min: | 0.00949 | at alpha= | -0.5 | deg
Mach: | 0.25 |  |  | Cl=0 at alpha= | -4.7959 | deg
|  |  |  | @ Cl=0.1, Cd= | 0.03587
|  |  |  | @ Cl=0.4, Cd= | 0.011378
|  |  |  | @ Cl=0.6, Cd= | 0.01009
alpha (deg) | Cl | Cd | Cm | Cl/Cd
-17 | -0.141 | 0.32034 | -0.033 | -0.442
-16.5 | -0.21 | 0.29501 | -0.033 | -0.712
-16 | -0.26 | 0.24501 | -0.032 | -1.063
-15.5 | -0.304 | 0.23584 | -0.031 | -1.288
-15 | -0.342 | 0.19727 | -0.033 | -1.735
-14.5 | -0.376 | 0.17306 | -0.034 | -2.173
-14 | -0.405 | 0.1556 | -0.035 | -2.602
-13.5 | -0.428 | 0.14393 | -0.035 | -2.976
-13 | -0.446 | 0.12916 | -0.037 | -3.455
-12.5 | -0.458 | 0.1183 | -0.037 | -3.873
-12 | -0.464 | 0.10836 | -0.038 | -4.28
-11.5 | -0.463 | 0.09765 | -0.04 | -4.741
-11 | -0.456 | 0.08937 | -0.041 | -5.1
-10.5 | -0.442 | 0.08482 | -0.041 | -5.214
-10 | -0.422 | 0.07638 | -0.041 | -5.523
-9.5 | -0.395 | 0.07084 | -0.043 | -5.576
-9 | -0.364 | 0.06593 | -0.043 | -5.518
-8.5 | -0.329 | 0.06164 | -0.043 | -5.341
-8 | -0.291 | 0.05747 | -0.044 | -5.072
-7.5 | -0.251 | 0.05396 | -0.045 | -4.65
-7 | -0.208 | 0.05026 | -0.046 | -4.139
-6.5 | -0.163 | 0.04724 | -0.046 | -3.452
-6 | -0.117 | 0.04448 | -0.048 | -2.623
-5.5 | -0.069 | 0.04216 | -0.048 | -1.633
-5 | -0.02 | 0.03998 | -0.049 | -0.501
-4.5 | 0.029 | 0.03817 | -0.05 | 0.77
-4 | 0.079 | 0.0365 | -0.052 | 2.174
-3.5 | 0.13 | 0.03497 | -0.054 | 3.709
-3 | 0.181 | 0.03363 | -0.056 | 5.368
-2.5 | 0.287 | 0.0116 | -0.117 | 24.73
-2 | 0.35 | 0.01144 | -0.118 | 30.611
-1.5 | 0.414 | 0.01136 | -0.119 | 36.462
-1 | 0.477 | 0.0113 | -0.12 | 42.23
-0.5 | 0.539 | 0.00949 | -0.121 | 56.862
0 | 0.587 | 0.01004 | -0.122 | 58.421
0.5 | 0.647 | 0.01027 | -0.122 | 62.959
1 | 0.707 | 0.01035 | -0.123 | 68.323
1.5 | 0.767 | 0.01065 | -0.124 | 71.985
2 | 0.827 | 0.01086 | -0.125 | 76.146
2.5 | 0.886 | 0.0111 | -0.126 | 79.842
3 | 0.94 | 0.01138 | -0.127 | 82.639
3.5 | 0.997 | 0.01167 | -0.128 | 85.425
4 | 1.052 | 0.012 | -0.129 | 87.681
4.5 | 1.117 | 0.01982 | -0.131 | 56.373
5 | 1.17 | 0.02062 | -0.132 | 56.739
5.5 | 1.22 | 0.02149 | -0.133 | 56.78
6 | 1.268 | 0.02243 | -0.134 | 56.529
6.5 | 1.312 | 0.02331 | -0.135 | 56.307
7 | 1.353 | 0.02426 | -0.135 | 55.786
7.5 | 1.151 | 0.05004 | -0.064 | 23.005
8 | 1.173 | 0.05333 | -0.061 | 22.001
8.5 | 1.19 | 0.05739 | -0.059 | 20.743
9 | 1.201 | 0.06215 | -0.058 | 19.324
9.5 | 1.205 | 0.06763 | -0.056 | 17.815
10 | 1.201 | 0.07262 | -0.054 | 16.538
10.5 | 1.184 | 0.07858 | -0.054 | 15.066
11 | 1.154 | 0.08519 | -0.054 | 13.544
11.5 | 1.113 | 0.09396 | -0.053 | 11.847
12 | 1.063 | 0.10344 | -0.054 | 10.275

## 22. Re 250k Mach 0.25 (2)
BIGFOIL.COM POLAR EXPORT
NACA66-614 a=0.8
NACA66-614 a=0.8 |  |  |  | Cl Max: | 1.2555 | at alpha= | 12.5 | deg
XFOIL ncrit=9 |  |  |  | L/D Max: | 66.4713 | at alpha= | 7 | deg
Re: | 250000 |  |  | Cd Min: | 0.22153 | at alpha= | -20 | deg
Mach: | 0.25 |  |  | Cl=0 at alpha= | -2.2962 | deg
|  |  |  | @ Cl=0.1, Cd= | 0.027282
|  |  |  | @ Cl=0.4, Cd= | 0.027168
|  |  |  | @ Cl=0.6, Cd= | 0.027419
alpha (deg) | Cl | Cd | Cm | Cl/Cd
-20 | -0.4202 | 0.22153 | -0.0437 | -1.8968
-19.5 | -0.4196 | 0.21848 | -0.0427 | -1.9205
-19 | -0.3917 | 0.21054 | -0.0512 | -1.8605
-18.5 | -0.3713 | 0.20421 | -0.0607 | -1.8182
-18 | -0.3414 | 0.19448 | -0.0659 | -1.7555
-17.5 | -0.3122 | 0.1868 | -0.072 | -1.6713
-17 | -0.2838 | 0.17905 | -0.0795 | -1.585
-16.5 | -0.2663 | 0.17227 | -0.0877 | -1.5458
-16 | -0.255 | 0.16597 | -0.0965 | -1.5364
-15.5 | -0.2131 | 0.15523 | -0.0994 | -1.3728
-15 | -0.1859 | 0.14763 | -0.1061 | -1.2592
-14.5 | -0.167 | 0.14037 | -0.1129 | -1.1897
-14 | -0.1673 | 0.13421 | -0.1218 | -1.2466
-13.5 | -0.1327 | 0.12492 | -0.1238 | -1.0623
-13 | -0.1053 | 0.11789 | -0.1289 | -0.89321
-12.5 | -0.0979 | 0.11185 | -0.1321 | -0.87528
-12 | -0.1005 | 0.10474 | -0.1419 | -0.95952
-11.5 | -0.084 | 0.0978 | -0.1398 | -0.8589
-11 | -0.0672 | 0.09235 | -0.1414 | -0.72767
-10.5 | -0.0649 | 0.08682 | -0.1431 | -0.74752
-10 | -0.0879 | 0.07854 | -0.1518 | -1.1192
-9.5 | -0.1209 | 0.07096 | -0.1571 | -1.7038
-9 | -0.1161 | 0.06388 | -0.155 | -1.8175
-8.5 | -0.1183 | 0.0598 | -0.1535 | -1.9783
-8 | -0.1559 | 0.0567 | -0.1475 | -2.7496
-7.5 | -0.1922 | 0.05444 | -0.1388 | -3.5305
-7 | -0.2004 | 0.04865 | -0.135 | -4.1192
-6.5 | -0.2414 | 0.04857 | -0.1201 | -4.9701
-6 | -0.27 | 0.04767 | -0.1074 | -5.6639
-5 | -0.2098 | 0.04017 | -0.1035 | -5.2228
-4.5 | -0.2046 | 0.03539 | -0.0924 | -5.7813
-4 | -0.1593 | 0.03207 | -0.0909 | -4.9673
-3.5 | -0.0985 | 0.0301 | -0.0914 | -3.2724
-3 | -0.0345 | 0.02868 | -0.0925 | -1.2029
-2.5 | -0.0227 | 0.02905 | -0.0855 | -0.78141
-2 | 0.033 | 0.02781 | -0.0858 | 1.1866
-1.5 | 0.0986 | 0.02725 | -0.0875 | 3.6183
-1 | 0.12 | 0.02774 | -0.0825 | 4.3259
-0.5 | 0.1645 | 0.02587 | -0.08 | 6.3587
0 | 0.1819 | 0.02676 | -0.0718 | 6.7975
0.5 | 0.2253 | 0.02668 | -0.0676 | 8.4445
1 | 0.282 | 0.02638 | -0.0658 | 10.6899
1.5 | 0.3103 | 0.02702 | -0.062 | 11.4841
2 | 0.3831 | 0.02697 | -0.0651 | 14.2047
2.5 | 0.431 | 0.02753 | -0.0651 | 15.6556
3 | 0.5118 | 0.02745 | -0.0699 | 18.6448
4.5 | 0.7083 | 0.02738 | -0.0772 | 25.8692
5 | 0.7916 | 0.02618 | -0.081 | 30.2368
6.5 | 1.0256 | 0.01758 | -0.0843 | 58.339
7 | 1.0775 | 0.01621 | -0.0809 | 66.4713
7.5 | 1.0423 | 0.0203 | -0.0679 | 51.3448
8 | 1.0044 | 0.02575 | -0.0569 | 39.0058
8.5 | 1.005 | 0.02969 | -0.051 | 33.8498
9 | 1.0224 | 0.0327 | -0.047 | 31.2661
9.5 | 1.0447 | 0.03548 | -0.0437 | 29.4448
10 | 1.0661 | 0.03851 | -0.0404 | 27.6837
10.5 | 1.1008 | 0.04101 | -0.0379 | 26.8422
11 | 1.1444 | 0.04326 | -0.0362 | 26.454
11.5 | 1.2058 | 0.04616 | -0.0361 | 26.1222
12 | 1.2436 | 0.05085 | -0.0341 | 24.4562
12.5 | 1.2555 | 0.05633 | -0.0306 | 22.2883
13 | 1.25 | 0.06345 | -0.0268 | 19.7006
13.5 | 1.2284 | 0.07149 | -0.0235 | 17.1828
14 | 1.1978 | 0.08073 | -0.0217 | 14.8371
14.5 | 1.1648 | 0.0909 | -0.0222 | 12.8141
15 | 1.1123 | 0.1058 | -0.0263 | 10.5132
15.5 | 1.0614 | 0.12307 | -0.035 | 8.6244
16 | 1.0148 | 0.14331 | -0.0477 | 7.0812
16.5 | 0.9499 | 0.18441 | -0.0705 | 5.151
17 | 0.9634 | 0.19188 | -0.0721 | 5.0208
17.5 | 0.9531 | 0.20706 | -0.0843 | 4.603

## 23. Re 250k Mach 0.50 (1)
BIGFOIL.COM POLAR EXPORT
NACA66-614 a=0.8
NACA66-614 a=0.8 |  |  |  | Cl Max: | 1.333 | at alpha= | 20 | deg
JavaFoil+Calcfoil stall+Eppler ext transition |  |  |  | L/D Max: | 84.442 | at alpha= | 3.5 | deg
Re: | 250000 |  |  | Cd Min: | 0.01088 | at alpha= | 0 | deg
Mach: | 0.5 |  |  | Cl=0 at alpha= | -4.7963 | deg
|  |  |  | @ Cl=0.1, Cd= | 0.037406
|  |  |  | @ Cl=0.4, Cd= | 0.01219
|  |  |  | @ Cl=0.6, Cd= | 0.01209
alpha (deg) | Cl | Cd | Cm | Cl/Cd
-20 | -0.84 | 0.26031 | -0.048 | -3.228
-19.5 | -0.813 | 0.25334 | -0.049 | -3.21
-19 | -0.786 | 0.25154 | -0.049 | -3.126
-18.5 | -0.759 | 0.2456 | -0.05 | -3.091
-18 | -0.732 | 0.24103 | -0.05 | -3.037
-17.5 | -0.703 | 0.22844 | -0.048 | -3.077
-17 | -0.676 | 0.2125 | -0.048 | -3.179
-16.5 | -0.648 | 0.21458 | -0.049 | -3.021
-16 | -0.621 | 0.21038 | -0.049 | -2.951
-15.5 | -0.594 | 0.20489 | -0.05 | -2.897
-15 | -0.566 | 0.18702 | -0.051 | -3.027
-14.5 | -0.538 | 0.18309 | -0.048 | -2.936
-14 | -0.51 | 0.17194 | -0.048 | -2.965
-13.5 | -0.482 | 0.17755 | -0.048 | -2.717
-13 | -0.455 | 0.16369 | -0.049 | -2.779
-12.5 | -0.427 | 0.16877 | -0.049 | -2.531
-12 | -0.4 | 0.16556 | -0.05 | -2.414
-11.5 | -0.372 | 0.15 | -0.051 | -2.48
-11 | -0.344 | 0.14675 | -0.051 | -2.347
-10.5 | -0.316 | 0.13893 | -0.047 | -2.275
-10 | -0.288 | 0.1303 | -0.047 | -2.213
-9.5 | -0.261 | 0.12522 | -0.048 | -2.082
-9 | -0.233 | 0.12201 | -0.048 | -1.91
-8.5 | -0.205 | 0.12242 | -0.048 | -1.677
-8 | -0.178 | 0.12468 | -0.049 | -1.425
-7.5 | -0.15 | 0.09257 | -0.045 | -1.618
-7 | -0.199 | 0.06055 | -0.049 | -3.293
-6.5 | -0.168 | 0.0534 | -0.05 | -3.139
-6 | -0.124 | 0.04868 | -0.051 | -2.548
-5.5 | -0.075 | 0.04486 | -0.052 | -1.664
-5 | -0.022 | 0.04193 | -0.053 | -0.523
-4.5 | 0.032 | 0.03961 | -0.054 | 0.818
-4 | 0.088 | 0.03777 | -0.056 | 2.326
-3.5 | 0.144 | 0.03607 | -0.057 | 3.992
-3 | 0.201 | 0.03463 | -0.061 | 5.8
-2.5 | 0.258 | 0.03346 | -0.063 | 7.709
-2 | 0.391 | 0.0122 | -0.131 | 32.025
-1.5 | 0.463 | 0.01212 | -0.132 | 38.21
-1 | 0.533 | 0.01209 | -0.133 | 44.131
-0.5 | 0.603 | 0.01209 | -0.134 | 49.92
0 | 0.653 | 0.01088 | -0.129 | 60.003
0.5 | 0.72 | 0.01111 | -0.136 | 64.803
1 | 0.787 | 0.01144 | -0.137 | 68.801
1.5 | 0.854 | 0.01167 | -0.138 | 73.14
2 | 0.92 | 0.01195 | -0.139 | 77.026
2.5 | 0.987 | 0.01232 | -0.14 | 80.079
3 | 1.044 | 0.01272 | -0.141 | 82.077
3.5 | 1.105 | 0.01309 | -0.142 | 84.442
4 | 1.178 | 0.0221 | -0.145 | 53.291
4.5 | 1.234 | 0.02317 | -0.146 | 53.262
5 | 1.285 | 0.02439 | -0.147 | 52.708
5.5 | 1.33 | 0.02577 | -0.148 | 51.629
6 | 1.134 | 0.04306 | -0.073 | 26.336
6.5 | 1.149 | 0.04697 | -0.066 | 24.461
7 | 1.146 | 0.05225 | -0.06 | 21.927
7.5 | 1.105 | 0.05986 | -0.056 | 18.464
8 | 0.698 | 0.09872 | -0.047 | 7.066
8.5 | 0.725 | 0.11514 | -0.054 | 6.292
9 | 0.751 | 0.11473 | -0.057 | 6.547
9.5 | 0.778 | 0.13502 | -0.064 | 5.765
10 | 0.805 | 0.12954 | -0.065 | 6.213
10.5 | 0.831 | 0.13316 | -0.066 | 6.242
11 | 0.857 | 0.14778 | -0.066 | 5.802
11.5 | 0.885 | 0.15687 | -0.074 | 5.643
12 | 0.911 | 0.16063 | -0.075 | 5.673
12.5 | 0.937 | 0.16786 | -0.074 | 5.583
13 | 0.963 | 0.17551 | -0.076 | 5.489
13.5 | 0.991 | 0.18679 | -0.082 | 5.306
14 | 1.017 | 0.19002 | -0.082 | 5.351
14.5 | 1.043 | 0.20105 | -0.084 | 5.187
15 | 1.071 | 0.21477 | -0.089 | 4.987
15.5 | 1.097 | 0.21306 | -0.09 | 5.148
16 | 1.123 | 0.21464 | -0.091 | 5.23
16.5 | 1.151 | 0.22641 | -0.097 | 5.084
17 | 1.177 | 0.23272 | -0.097 | 5.056
17.5 | 1.202 | 0.2432 | -0.098 | 4.942
18 | 1.228 | 0.24801 | -0.099 | 4.95
18.5 | 1.256 | 0.25933 | -0.103 | 4.844
19 | 1.281 | 0.2614 | -0.104 | 4.901
19.5 | 1.306 | 0.27465 | -0.105 | 4.757
20 | 1.333 | 0.28371 | -0.107 | 4.697

## 24. Re 250k Mach 0.50 (2)
BIGFOIL.COM POLAR EXPORT
NACA66-614 a=0.8
NACA66-614 a=0.8 |  |  |  | Cl Max: | 1.1426 | at alpha= | 11 | deg
XFOIL ncrit=9 |  |  |  | L/D Max: | 45.2468 | at alpha= | 7 | deg
Re: | 250000 |  |  | Cd Min: | 0.20078 | at alpha= | 16 | deg
Mach: | 0.5 |  |  | Cl=0 at alpha= | -99 | deg
|  |  |  | @ Cl=0.1, Cd= | 0.02887
|  |  |  | @ Cl=0.4, Cd= | 0.03016
|  |  |  | @ Cl=0.6, Cd= | 0.031081
alpha (deg) | Cl | Cd | Cm | Cl/Cd
0 | 0.1827 | 0.02887 | -0.0809 | 6.3284
1 | 0.2597 | 0.02952 | -0.0675 | 8.7974
1.5 | 0.2862 | 0.02988 | -0.0604 | 9.5783
2 | 0.358 | 0.02984 | -0.0616 | 11.9973
2.5 | 0.4145 | 0.03027 | -0.0615 | 13.6934
3.5 | 0.5495 | 0.03133 | -0.0657 | 17.5391
4 | 0.6368 | 0.0309 | -0.0698 | 20.6084
5 | 0.7652 | 0.03112 | -0.0709 | 24.5887
6.5 | 1.0042 | 0.02494 | -0.0697 | 40.2646
7 | 1.0633 | 0.0235 | -0.0645 | 45.2468
7.5 | 1.0214 | 0.02944 | -0.0531 | 34.6943
8 | 1 | 0.0353 | -0.0455 | 28.3286
8.5 | 1.0132 | 0.03948 | -0.0409 | 25.6636
9 | 1.0273 | 0.0438 | -0.0367 | 23.4543
9.5 | 1.0521 | 0.0475 | -0.0327 | 22.1495
10 | 1.0868 | 0.05079 | -0.029 | 21.3979
10.5 | 1.1249 | 0.0548 | -0.0254 | 20.5274
11 | 1.1426 | 0.06094 | -0.0221 | 18.7496
11.5 | 1.1346 | 0.06932 | -0.02 | 16.3676
12 | 1.1123 | 0.07966 | -0.02 | 13.9631
12.5 | 1.0818 | 0.09189 | -0.0229 | 11.7728
13 | 1.0469 | 0.10623 | -0.0294 | 9.855
13.5 | 1.011 | 0.12287 | -0.0394 | 8.2282
14 | 0.9794 | 0.1418 | -0.052 | 6.9069
14.5 | 0.9639 | 0.15955 | -0.0628 | 6.0414
15 | 0.9619 | 0.1737 | -0.071 | 5.5377
15.5 | 0.9664 | 0.18642 | -0.0782 | 5.184
16 | 0.9852 | 0.20078 | -0.0825 | 4.9069

## 25. Re 500k Mach 0.00 (1)
BIGFOIL.COM POLAR EXPORT
NACA66-614 a=0.8
NACA66-614 a=0.8 |  |  |  | Cl Max: | 1.473 | at alpha= | 9.5 | deg
JavaFoil+Calcfoil stall+Eppler ext transition |  |  |  | L/D Max: | 120.832 | at alpha= | 4 | deg
Re: | 500000 |  |  | Cd Min: | 0.00712 | at alpha= | -0.5 | deg
Mach: | 0 |  |  | Cl=0 at alpha= | -4.8021 | deg
|  |  |  | @ Cl=0.1, Cd= | 0.0098993
|  |  |  | @ Cl=0.4, Cd= | 0.0091516
|  |  |  | @ Cl=0.6, Cd= | 0.0073958
alpha (deg) | Cl | Cd | Cm | Cl/Cd
-19.5 | -0.464 | 0.22003 | -0.033 | -2.107
-19 | -0.48 | 0.21187 | -0.033 | -2.266
-18.5 | -0.497 | 0.20049 | -0.034 | -2.477
-18 | -0.512 | 0.18963 | -0.035 | -2.7
-17.5 | -0.524 | 0.17306 | -0.035 | -3.026
-17 | -0.535 | 0.16704 | -0.036 | -3.201
-16.5 | -0.544 | 0.15398 | -0.036 | -3.533
-16 | -0.552 | 0.14348 | -0.036 | -3.847
-15.5 | -0.558 | 0.13714 | -0.037 | -4.07
-15 | -0.562 | 0.12834 | -0.038 | -4.381
-14.5 | -0.564 | 0.12101 | -0.038 | -4.66
-14 | -0.563 | 0.11287 | -0.039 | -4.986
-13.5 | -0.559 | 0.10501 | -0.039 | -5.321
-13 | -0.551 | 0.09962 | -0.04 | -5.536
-12.5 | -0.541 | 0.09358 | -0.04 | -5.781
-12 | -0.527 | 0.08711 | -0.041 | -6.049
-11.5 | -0.509 | 0.08148 | -0.041 | -6.249
-11 | -0.488 | 0.07632 | -0.043 | -6.395
-10.5 | -0.463 | 0.07166 | -0.043 | -6.464
-10 | -0.434 | 0.06744 | -0.043 | -6.441
-9.5 | -0.401 | 0.06329 | -0.043 | -6.343
-9 | -0.366 | 0.0583 | -0.044 | -6.278
-8.5 | -0.328 | 0.05521 | -0.044 | -5.948
-8 | -0.289 | 0.05232 | -0.044 | -5.518
-7.5 | -0.247 | 0.04909 | -0.045 | -5.035
-7 | -0.204 | 0.04625 | -0.046 | -4.412
-6.5 | -0.16 | 0.04384 | -0.047 | -3.638
-6 | -0.114 | 0.04145 | -0.048 | -2.744
-5.5 | -0.067 | 0.03925 | -0.05 | -1.709
-5 | -0.019 | 0.03737 | -0.051 | -0.522
-4.5 | 0.029 | 0.0355 | -0.053 | 0.805
-4 | 0.096 | 0.00991 | -0.111 | 9.659
-3.5 | 0.156 | 0.00975 | -0.112 | 16.02
-3 | 0.217 | 0.0096 | -0.113 | 22.606
-2.5 | 0.278 | 0.00942 | -0.114 | 29.521
-2 | 0.339 | 0.00925 | -0.115 | 36.675
-1.5 | 0.401 | 0.00915 | -0.116 | 43.864
-1 | 0.462 | 0.00907 | -0.117 | 50.945
-0.5 | 0.523 | 0.00712 | -0.118 | 73.436
0 | 0.573 | 0.00735 | -0.119 | 78.039
0.5 | 0.632 | 0.00745 | -0.12 | 84.929
1 | 0.691 | 0.00758 | -0.121 | 91.217
1.5 | 0.75 | 0.00769 | -0.122 | 97.567
2 | 0.809 | 0.00784 | -0.123 | 103.106
2.5 | 0.867 | 0.00799 | -0.124 | 108.591
3 | 0.921 | 0.00817 | -0.124 | 112.693
3.5 | 0.977 | 0.00834 | -0.125 | 117.127
4 | 1.031 | 0.00853 | -0.126 | 120.832
4.5 | 1.087 | 0.01664 | -0.127 | 65.337
5 | 1.139 | 0.01727 | -0.128 | 65.98
5.5 | 1.189 | 0.01794 | -0.129 | 66.301
6 | 1.238 | 0.01868 | -0.13 | 66.271
6.5 | 1.284 | 0.01944 | -0.131 | 66.017
7 | 1.327 | 0.02028 | -0.132 | 65.418
7.5 | 1.367 | 0.02121 | -0.132 | 64.454
8 | 1.401 | 0.02204 | -0.133 | 63.57
8.5 | 1.43 | 0.02298 | -0.134 | 62.246
9 | 1.454 | 0.02391 | -0.135 | 60.826
9.5 | 1.473 | 0.02491 | -0.136 | 59.157
10 | 1.231 | 0.0646 | -0.061 | 19.049
10.5 | 1.235 | 0.06905 | -0.063 | 17.885
11 | 1.23 | 0.07431 | -0.06 | 16.558
11.5 | 1.221 | 0.07979 | -0.06 | 15.302
12 | 1.207 | 0.08556 | -0.062 | 14.109
12.5 | 1.188 | 0.09045 | -0.062 | 13.129
13 | 1.163 | 0.09558 | -0.061 | 12.173
13.5 | 1.136 | 0.10211 | -0.062 | 11.121
14 | 1.104 | 0.11158 | -0.061 | 9.894
14.5 | 1.07 | 0.11907 | -0.061 | 8.985

## 26. Re 500k Mach 0.00 (2)
BIGFOIL.COM POLAR EXPORT
NACA66-614 a=0.8
NACA66-614 a=0.8 |  |  |  | Cl Max: | 1.3466 | at alpha= | 15 | deg
XFOIL ncrit=9 |  |  |  | L/D Max: | 118.401 | at alpha= | 5.5 | deg
Re: | 500000 |  |  | Cd Min: | 0.23868 | at alpha= | 20 | deg
Mach: | 0 |  |  | Cl=0 at alpha= | -5.0852 | deg
|  |  |  | @ Cl=0.1, Cd= | 0.013603
|  |  |  | @ Cl=0.4, Cd= | 0.0099568
|  |  |  | @ Cl=0.6, Cd= | 0.01068
alpha (deg) | Cl | Cd | Cm | Cl/Cd
-20 | -0.3657 | 0.2077 | -0.0585 | -1.7607
-19.5 | -0.3392 | 0.19966 | -0.0663 | -1.6989
-19 | -0.3198 | 0.19174 | -0.0752 | -1.6679
-18.5 | -0.2903 | 0.184 | -0.0801 | -1.5777
-18 | -0.2691 | 0.17779 | -0.0848 | -1.5136
-17.5 | -0.2496 | 0.17125 | -0.0894 | -1.4575
-17 | -0.2384 | 0.16418 | -0.0939 | -1.4521
-16.5 | -0.2345 | 0.15734 | -0.0984 | -1.4904
-16 | -0.2133 | 0.15009 | -0.1003 | -1.4211
-15.5 | -0.1954 | 0.14493 | -0.1024 | -1.3482
-15 | -0.1828 | 0.13877 | -0.1052 | -1.3173
-14.5 | -0.1843 | 0.13133 | -0.1099 | -1.4033
-14 | -0.1793 | 0.12363 | -0.1136 | -1.4503
-13.5 | -0.1631 | 0.11706 | -0.1146 | -1.3933
-13 | -0.146 | 0.11222 | -0.1161 | -1.301
-12.5 | -0.1392 | 0.10559 | -0.1192 | -1.3183
-12 | -0.1455 | 0.09691 | -0.1246 | -1.5014
-11.5 | -0.1541 | 0.08688 | -0.1286 | -1.7737
-11 | -0.1422 | 0.08197 | -0.1292 | -1.7348
-10.5 | -0.1313 | 0.07731 | -0.1304 | -1.6984
-10 | -0.1349 | 0.07001 | -0.1339 | -1.9269
-9.5 | -0.165 | 0.05864 | -0.1418 | -2.8138
-9 | -0.2084 | 0.05122 | -0.1412 | -4.0687
-8.5 | -0.2277 | 0.04601 | -0.1373 | -4.9489
-8 | -0.235 | 0.0364 | -0.1346 | -6.456
-7.5 | -0.2029 | 0.03308 | -0.1337 | -6.1336
-7 | -0.1676 | 0.03047 | -0.1321 | -5.5005
-6.5 | -0.1356 | 0.0259 | -0.1303 | -5.2355
-6 | -0.0898 | 0.02339 | -0.1298 | -3.8392
-5.5 | -0.0414 | 0.01837 | -0.1272 | -2.2537
-5 | 0.0085 | 0.01576 | -0.1268 | 0.53934
-4.5 | 0.0591 | 0.01429 | -0.1265 | 4.1358
-4 | 0.1115 | 0.01341 | -0.1264 | 8.3147
-3.5 | 0.1615 | 0.01282 | -0.1259 | 12.5975
-3 | 0.2103 | 0.01232 | -0.1253 | 17.0698
-2.5 | 0.2623 | 0.01185 | -0.1253 | 22.135
-2 | 0.3153 | 0.01115 | -0.1254 | 28.278
-1.5 | 0.3575 | 0.00945 | -0.1242 | 37.8307
-1 | 0.4053 | 0.01002 | -0.1228 | 40.4491
-0.5 | 0.4539 | 0.01048 | -0.1212 | 43.3111
0 | 0.5064 | 0.01065 | -0.1205 | 47.5493
0.5 | 0.5639 | 0.01065 | -0.1213 | 52.9484
1 | 0.6235 | 0.0107 | -0.1227 | 58.271
1.5 | 0.6701 | 0.01092 | -0.1216 | 61.3645
2 | 0.7284 | 0.01083 | -0.1226 | 67.2576
2.5 | 0.7923 | 0.01064 | -0.1247 | 74.4643
3 | 0.8408 | 0.01079 | -0.1238 | 77.924
3.5 | 0.9028 | 0.01048 | -0.1254 | 86.145
4 | 0.9612 | 0.00984 | -0.1257 | 97.6829
4.5 | 1.0172 | 0.00934 | -0.1256 | 108.9079
5 | 1.0554 | 0.00907 | -0.122 | 116.3616
5.5 | 1.081 | 0.00913 | -0.1161 | 118.4009
6 | 1.0737 | 0.00981 | -0.1037 | 109.4495
6.5 | 1.0406 | 0.0121 | -0.088 | 86
7 | 1.0206 | 0.01546 | -0.0774 | 66.0155
7.5 | 1.0047 | 0.01921 | -0.0682 | 52.3009
8 | 1.0095 | 0.02227 | -0.0622 | 45.33
8.5 | 1.0376 | 0.02403 | -0.0594 | 43.1794
9 | 1.0618 | 0.02611 | -0.0561 | 40.6664
9.5 | 1.0886 | 0.02807 | -0.0534 | 38.7816
10 | 1.1141 | 0.03019 | -0.0507 | 36.9029
10.5 | 1.1345 | 0.03279 | -0.0476 | 34.599
11 | 1.156 | 0.03551 | -0.0446 | 32.5542
11.5 | 1.1843 | 0.03774 | -0.0426 | 31.3805
12 | 1.2122 | 0.04003 | -0.0407 | 30.2823
12.5 | 1.2403 | 0.04257 | -0.039 | 29.1355
13 | 1.2731 | 0.04531 | -0.0374 | 28.0976
13.5 | 1.2964 | 0.04818 | -0.0356 | 26.9074
14 | 1.3175 | 0.0514 | -0.0339 | 25.6323
14.5 | 1.3362 | 0.05497 | -0.0324 | 24.3078
15 | 1.3466 | 0.06049 | -0.0304 | 22.2615
15.5 | 1.3446 | 0.06605 | -0.0286 | 20.3573
16 | 1.3414 | 0.0721 | -0.0276 | 18.6047
16.5 | 1.3349 | 0.07901 | -0.0273 | 16.8953
17 | 1.324 | 0.08678 | -0.028 | 15.257
17.5 | 1.3101 | 0.09552 | -0.0299 | 13.7155
18 | 1.284 | 0.10699 | -0.0335 | 12.0011
18.5 | 1.2447 | 0.1219 | -0.0401 | 10.2108
19 | 1.2027 | 0.13911 | -0.0499 | 8.6457
20 | 0.9938 | 0.23868 | -0.1039 | 4.1637

## 27. Re 500k Mach 0.10 (1)
BIGFOIL.COM POLAR EXPORT
NACA66-614 a=0.8
NACA66-614 a=0.8 |  |  |  | Cl Max: | 1.473 | at alpha= | 9.5 | deg
JavaFoil+Calcfoil stall+Eppler ext transition |  |  |  | L/D Max: | 120.474 | at alpha= | 4 | deg
Re: | 500000 |  |  | Cd Min: | 0.00712 | at alpha= | -0.5 | deg
Mach: | 0.1 |  |  | Cl=0 at alpha= | -4.7959 | deg
|  |  |  | @ Cl=0.1, Cd= | 0.0099069
|  |  |  | @ Cl=0.4, Cd= | 0.0091948
|  |  |  | @ Cl=0.6, Cd= | 0.007428
alpha (deg) | Cl | Cd | Cm | Cl/Cd
-19 | -0.435 | 0.21972 | -0.033 | -1.979
-18.5 | -0.454 | 0.20529 | -0.034 | -2.211
-18 | -0.472 | 0.19702 | -0.035 | -2.396
-17.5 | -0.487 | 0.17974 | -0.035 | -2.709
-17 | -0.501 | 0.17255 | -0.036 | -2.902
-16.5 | -0.513 | 0.16342 | -0.036 | -3.141
-16 | -0.524 | 0.14721 | -0.037 | -3.561
-15.5 | -0.534 | 0.13975 | -0.037 | -3.818
-15 | -0.54 | 0.12998 | -0.037 | -4.158
-14.5 | -0.545 | 0.12088 | -0.038 | -4.509
-14 | -0.547 | 0.11574 | -0.039 | -4.725
-13.5 | -0.546 | 0.10814 | -0.04 | -5.046
-13 | -0.541 | 0.09903 | -0.04 | -5.462
-12.5 | -0.533 | 0.09496 | -0.041 | -5.609
-12 | -0.52 | 0.08734 | -0.041 | -5.959
-11.5 | -0.505 | 0.08274 | -0.042 | -6.1
-11 | -0.485 | 0.07719 | -0.043 | -6.282
-10.5 | -0.461 | 0.07241 | -0.043 | -6.369
-10 | -0.433 | 0.06795 | -0.043 | -6.377
-9.5 | -0.401 | 0.0636 | -0.043 | -6.305
-9 | -0.366 | 0.05893 | -0.044 | -6.212
-8.5 | -0.329 | 0.05531 | -0.044 | -5.944
-8 | -0.289 | 0.05244 | -0.044 | -5.516
-7.5 | -0.248 | 0.04948 | -0.045 | -5.008
-7 | -0.205 | 0.04647 | -0.046 | -4.405
-6.5 | -0.16 | 0.0439 | -0.047 | -3.647
-6 | -0.114 | 0.04159 | -0.048 | -2.746
-5.5 | -0.067 | 0.03931 | -0.05 | -1.713
-5 | -0.02 | 0.03747 | -0.051 | -0.523
-4.5 | 0.029 | 0.03558 | -0.053 | 0.807
-4 | 0.096 | 0.00992 | -0.112 | 9.691
-3.5 | 0.157 | 0.00972 | -0.113 | 16.155
-3 | 0.218 | 0.00957 | -0.114 | 22.796
-2.5 | 0.279 | 0.00942 | -0.115 | 29.671
-2 | 0.341 | 0.00929 | -0.116 | 36.684
-1.5 | 0.403 | 0.00919 | -0.117 | 43.868
-1 | 0.464 | 0.00906 | -0.118 | 51.212
-0.5 | 0.525 | 0.00712 | -0.119 | 73.726
0 | 0.576 | 0.0074 | -0.12 | 77.821
0.5 | 0.636 | 0.00747 | -0.12 | 85.066
1 | 0.695 | 0.00759 | -0.121 | 91.479
1.5 | 0.754 | 0.00775 | -0.122 | 97.32
2 | 0.813 | 0.00787 | -0.123 | 103.313
2.5 | 0.872 | 0.00804 | -0.124 | 108.415
3 | 0.925 | 0.0082 | -0.125 | 112.792
3.5 | 0.981 | 0.00839 | -0.126 | 116.894
4 | 1.036 | 0.0086 | -0.127 | 120.474
4.5 | 1.092 | 0.01675 | -0.128 | 65.225
5 | 1.144 | 0.01738 | -0.129 | 65.832
5.5 | 1.195 | 0.01809 | -0.13 | 66.027
6 | 1.243 | 0.01882 | -0.131 | 66.028
6.5 | 1.289 | 0.0196 | -0.131 | 65.731
7 | 1.332 | 0.02042 | -0.132 | 65.212
7.5 | 1.372 | 0.02142 | -0.133 | 64.045
8 | 1.405 | 0.02223 | -0.134 | 63.196
8.5 | 1.433 | 0.02321 | -0.135 | 61.735
9 | 1.456 | 0.02414 | -0.135 | 60.311
9.5 | 1.473 | 0.02509 | -0.136 | 58.713
10 | 1.229 | 0.06533 | -0.063 | 18.813
10.5 | 1.23 | 0.07005 | -0.061 | 17.556
11 | 1.223 | 0.0747 | -0.061 | 16.375
11.5 | 1.21 | 0.07983 | -0.061 | 15.163
12 | 1.192 | 0.08531 | -0.06 | 13.973
12.5 | 1.168 | 0.09109 | -0.06 | 12.825
13 | 1.14 | 0.09846 | -0.06 | 11.577
13.5 | 1.107 | 0.10531 | -0.061 | 10.514
14 | 1.071 | 0.11334 | -0.061 | 9.45
14.5 | 1.031 | 0.11952 | -0.059 | 8.629

## 28. Re 500k Mach 0.10 (2)
BIGFOIL.COM POLAR EXPORT
NACA66-614 a=0.8
NACA66-614 a=0.8 |  |  |  | Cl Max: | 1.3383 | at alpha= | 14.5 | deg
XFOIL ncrit=9 |  |  |  | L/D Max: | 117.543 | at alpha= | 5.5 | deg
Re: | 500000 |  |  | Cd Min: | 0.22578 | at alpha= | 19.5 | deg
Mach: | 0.1 |  |  | Cl=0 at alpha= | -5.0845 | deg
|  |  |  | @ Cl=0.1, Cd= | 0.013707
|  |  |  | @ Cl=0.4, Cd= | 0.01002
|  |  |  | @ Cl=0.6, Cd= | 0.010807
alpha (deg) | Cl | Cd | Cm | Cl/Cd
-20 | -0.3636 | 0.20797 | -0.0595 | -1.7483
-19.5 | -0.3371 | 0.19989 | -0.0674 | -1.6864
-19 | -0.3174 | 0.19202 | -0.0763 | -1.653
-18.5 | -0.2884 | 0.18438 | -0.0808 | -1.5642
-18 | -0.2673 | 0.17815 | -0.0856 | -1.5004
-17.5 | -0.2478 | 0.1716 | -0.0902 | -1.4441
-17 | -0.2373 | 0.16466 | -0.0944 | -1.4412
-16.5 | -0.233 | 0.15787 | -0.0988 | -1.4759
-16 | -0.2118 | 0.1506 | -0.1006 | -1.4064
-15.5 | -0.1938 | 0.1454 | -0.1028 | -1.3329
-15 | -0.1811 | 0.13924 | -0.1056 | -1.3006
-14.5 | -0.1823 | 0.13185 | -0.1104 | -1.3826
-14 | -0.177 | 0.1242 | -0.114 | -1.4251
-13.5 | -0.1601 | 0.11765 | -0.115 | -1.3608
-13 | -0.1431 | 0.11272 | -0.1166 | -1.2695
-12.5 | -0.1367 | 0.10602 | -0.1198 | -1.2894
-12 | -0.1421 | 0.09754 | -0.125 | -1.4568
-11.5 | -0.1497 | 0.08764 | -0.1289 | -1.7081
-11 | -0.1361 | 0.08294 | -0.1294 | -1.6409
-10.5 | -0.1251 | 0.07822 | -0.1307 | -1.5993
-10 | -0.1277 | 0.071 | -0.1341 | -1.7986
-9.5 | -0.1524 | 0.05995 | -0.1418 | -2.5421
-9 | -0.1975 | 0.05187 | -0.1426 | -3.8076
-8.5 | -0.2217 | 0.04666 | -0.1386 | -4.7514
-8 | -0.2307 | 0.03711 | -0.136 | -6.2167
-7.5 | -0.2001 | 0.03369 | -0.1349 | -5.9394
-7 | -0.1665 | 0.03076 | -0.1333 | -5.4129
-6.5 | -0.1397 | 0.02326 | -0.1293 | -6.006
-6 | -0.0905 | 0.02019 | -0.1287 | -4.4824
-5.5 | -0.0418 | 0.01866 | -0.128 | -2.2401
-5 | 0.0085 | 0.01597 | -0.1276 | 0.53225
-4.5 | 0.0596 | 0.01438 | -0.1273 | 4.1446
-4 | 0.1124 | 0.0135 | -0.1272 | 8.3259
-3.5 | 0.1615 | 0.01293 | -0.1265 | 12.4903
-3 | 0.2111 | 0.01242 | -0.126 | 16.9968
-2.5 | 0.2633 | 0.0119 | -0.1259 | 22.1261
-1.5 | 0.359 | 0.00951 | -0.1248 | 37.7497
-1 | 0.4056 | 0.01009 | -0.1231 | 40.1982
-0.5 | 0.4551 | 0.01055 | -0.1216 | 43.1374
0 | 0.5085 | 0.01071 | -0.1211 | 47.479
0.5 | 0.5666 | 0.01071 | -0.1219 | 52.9038
1 | 0.6218 | 0.01087 | -0.1224 | 57.2033
1.5 | 0.6717 | 0.01102 | -0.1219 | 60.9528
2 | 0.7314 | 0.0109 | -0.1231 | 67.1009
2.5 | 0.7966 | 0.01072 | -0.1253 | 74.3097
3 | 0.843 | 0.0109 | -0.124 | 77.3394
3.5 | 0.9077 | 0.01055 | -0.126 | 86.0379
4 | 0.9666 | 0.00989 | -0.1263 | 97.7351
4.5 | 1.0201 | 0.00943 | -0.1256 | 108.176
5 | 1.0578 | 0.00914 | -0.1218 | 115.733
5.5 | 1.0814 | 0.0092 | -0.1153 | 117.5435
6 | 1.0726 | 0.00998 | -0.1027 | 107.4749
6.5 | 1.0391 | 0.01235 | -0.087 | 84.1377
7 | 1.0188 | 0.0158 | -0.0765 | 64.481
7.5 | 1.0025 | 0.01964 | -0.0673 | 51.0438
8 | 1.0095 | 0.0226 | -0.0616 | 44.6681
8.5 | 1.038 | 0.02438 | -0.0587 | 42.5759
9 | 1.0611 | 0.02659 | -0.0554 | 39.906
9.5 | 1.0884 | 0.02856 | -0.0526 | 38.1092
10 | 1.1137 | 0.03074 | -0.0498 | 36.2297
10.5 | 1.1332 | 0.03348 | -0.0467 | 33.8471
11 | 1.156 | 0.03615 | -0.0438 | 31.9779
11.5 | 1.1847 | 0.03842 | -0.0417 | 30.8355
12 | 1.2127 | 0.04079 | -0.0398 | 29.7303
12.5 | 1.2438 | 0.04342 | -0.0381 | 28.6458
13 | 1.2738 | 0.04625 | -0.0364 | 27.5416
13.5 | 1.2966 | 0.04931 | -0.0345 | 26.2949
14 | 1.3158 | 0.05279 | -0.0327 | 24.9252
14.5 | 1.3383 | 0.05775 | -0.0313 | 23.174
15 | 1.3348 | 0.06309 | -0.0289 | 21.1571
15.5 | 1.3283 | 0.06949 | -0.0273 | 19.115
16 | 1.3206 | 0.07636 | -0.0266 | 17.2944
16.5 | 1.3079 | 0.08441 | -0.0269 | 15.4946
17 | 1.2913 | 0.09351 | -0.0286 | 13.8092
17.5 | 1.2715 | 0.10378 | -0.0318 | 12.2519
18 | 1.2428 | 0.11648 | -0.0372 | 10.6696
18.5 | 1.1998 | 0.13355 | -0.0464 | 8.9839
19 | 0.9939 | 0.2128 | -0.0895 | 4.6706
19.5 | 0.9938 | 0.22578 | -0.0962 | 4.4016

## 29. Re 500k Mach 0.25 (1)
BIGFOIL.COM POLAR EXPORT
NACA66-614 a=0.8
NACA66-614 a=0.8 |  |  |  | Cl Max: | 1.441 | at alpha= | 8.5 | deg
JavaFoil+Calcfoil stall+Eppler ext transition |  |  |  | L/D Max: | 120.208 | at alpha= | 4 | deg
Re: | 500000 |  |  | Cd Min: | 0.00721 | at alpha= | -0.5 | deg
Mach: | 0.25 |  |  | Cl=0 at alpha= | -4.7959 | deg
|  |  |  | @ Cl=0.1, Cd= | 0.02816
|  |  |  | @ Cl=0.4, Cd= | 0.0093219
|  |  |  | @ Cl=0.6, Cd= | 0.0075492
alpha (deg) | Cl | Cd | Cm | Cl/Cd
-17 | -0.142 | 0.21466 | -0.037 | -0.66
-16.5 | -0.21 | 0.20992 | -0.036 | -1.001
-16 | -0.261 | 0.22161 | -0.036 | -1.176
-15.5 | -0.304 | 0.20224 | -0.035 | -1.503
-15 | -0.343 | 0.1737 | -0.036 | -1.972
-14.5 | -0.376 | 0.15499 | -0.037 | -2.428
-14 | -0.405 | 0.13646 | -0.037 | -2.969
-13.5 | -0.429 | 0.12658 | -0.038 | -3.387
-13 | -0.447 | 0.11446 | -0.039 | -3.902
-12.5 | -0.458 | 0.10549 | -0.04 | -4.346
-12 | -0.464 | 0.09581 | -0.041 | -4.843
-11.5 | -0.463 | 0.08966 | -0.042 | -5.167
-11 | -0.456 | 0.08224 | -0.043 | -5.546
-10.5 | -0.442 | 0.07576 | -0.043 | -5.84
-10 | -0.422 | 0.07009 | -0.043 | -6.022
-9.5 | -0.395 | 0.06495 | -0.045 | -6.084
-9 | -0.364 | 0.06123 | -0.044 | -5.944
-8.5 | -0.329 | 0.05725 | -0.045 | -5.753
-8 | -0.292 | 0.05371 | -0.046 | -5.428
-7.5 | -0.251 | 0.05015 | -0.046 | -5.004
-7 | -0.208 | 0.04715 | -0.047 | -4.414
-6.5 | -0.163 | 0.04439 | -0.047 | -3.675
-6 | -0.117 | 0.04183 | -0.049 | -2.79
-5.5 | -0.069 | 0.03974 | -0.05 | -1.734
-5 | -0.02 | 0.03764 | -0.052 | -0.533
-4.5 | 0.029 | 0.03578 | -0.055 | 0.823
-4 | 0.08 | 0.03415 | -0.056 | 2.329
-3.5 | 0.161 | 0.00989 | -0.116 | 16.29
-3 | 0.224 | 0.00968 | -0.117 | 23.141
-2.5 | 0.287 | 0.00953 | -0.118 | 30.123
-2 | 0.35 | 0.0094 | -0.119 | 37.228
-1.5 | 0.414 | 0.0093 | -0.12 | 44.54
-1 | 0.477 | 0.00916 | -0.121 | 52.088
-0.5 | 0.54 | 0.00721 | -0.122 | 74.823
0 | 0.591 | 0.00753 | -0.123 | 78.507
0.5 | 0.652 | 0.00766 | -0.124 | 85.212
1 | 0.713 | 0.00777 | -0.125 | 91.766
1.5 | 0.774 | 0.0079 | -0.126 | 97.939
2 | 0.834 | 0.00804 | -0.126 | 103.758
2.5 | 0.895 | 0.00823 | -0.127 | 108.653
3 | 0.949 | 0.0084 | -0.128 | 113.022
3.5 | 1.006 | 0.00861 | -0.129 | 116.829
4 | 1.063 | 0.00884 | -0.13 | 120.208
4.5 | 1.12 | 0.01737 | -0.131 | 64.445
5 | 1.172 | 0.01806 | -0.132 | 64.919
5.5 | 1.223 | 0.01885 | -0.133 | 64.864
6 | 1.27 | 0.01967 | -0.134 | 64.595
6.5 | 1.315 | 0.02048 | -0.135 | 64.202
7 | 1.356 | 0.02146 | -0.136 | 63.175
7.5 | 1.393 | 0.02255 | -0.137 | 61.769
8 | 1.42 | 0.02351 | -0.137 | 60.414
8.5 | 1.441 | 0.02455 | -0.138 | 58.68
9 | 1.205 | 0.05826 | -0.067 | 20.68
9.5 | 1.206 | 0.06277 | -0.062 | 19.219
10 | 1.202 | 0.06761 | -0.06 | 17.784
10.5 | 1.185 | 0.07373 | -0.06 | 16.075
11 | 1.155 | 0.07959 | -0.06 | 14.514
11.5 | 1.114 | 0.08629 | -0.058 | 12.913
12 | 1.064 | 0.09372 | -0.06 | 11.353
12.5 | 1.004 | 0.10216 | -0.059 | 9.826
13 | 0.935 | 0.11111 | -0.056 | 8.412
13.5 | 0.858 | 0.12153 | -0.055 | 7.064

## 30. Re 500k Mach 0.25 (2)
BIGFOIL.COM POLAR EXPORT
NACA66-614 a=0.8
NACA66-614 a=0.8 |  |  |  | Cl Max: | 1.2849 | at alpha= | 14 | deg
XFOIL ncrit=9 |  |  |  | L/D Max: | 111.442 | at alpha= | 5.5 | deg
Re: | 500000 |  |  | Cd Min: | 0.22323 | at alpha= | 19 | deg
Mach: | 0.25 |  |  | Cl=0 at alpha= | -5.0836 | deg
|  |  |  | @ Cl=0.1, Cd= | 0.014371
|  |  |  | @ Cl=0.4, Cd= | 0.010373
|  |  |  | @ Cl=0.6, Cd= | 0.011506
alpha (deg) | Cl | Cd | Cm | Cl/Cd
-8 | -0.1997 | 0.04095 | -0.1435 | -4.8767
-7.5 | -0.1796 | 0.03709 | -0.1418 | -4.8423
-7 | -0.1541 | 0.03329 | -0.1398 | -4.629
-6.5 | -0.1293 | 0.02829 | -0.1369 | -4.5705
-6 | -0.0921 | 0.02186 | -0.1337 | -4.2132
-5.5 | -0.0433 | 0.0201 | -0.1325 | -2.1542
-5 | 0.0087 | 0.01714 | -0.1319 | 0.50758
-4.5 | 0.0625 | 0.01497 | -0.1316 | 4.175
-4 | 0.1126 | 0.01417 | -0.1308 | 7.9464
-3.5 | 0.1625 | 0.01346 | -0.1299 | 12.0728
-3 | 0.2155 | 0.01291 | -0.1295 | 16.6925
-2.5 | 0.2696 | 0.01218 | -0.1294 | 22.1346
-2 | 0.3269 | 0.0118 | -0.1298 | 27.7034
-1.5 | 0.3566 | 0.01004 | -0.1265 | 35.5179
-1 | 0.4101 | 0.01045 | -0.1256 | 39.244
-0.5 | 0.4634 | 0.01086 | -0.1243 | 42.6703
0 | 0.5209 | 0.01104 | -0.1242 | 47.183
0.5 | 0.5689 | 0.01138 | -0.1228 | 49.9912
1 | 0.6209 | 0.01159 | -0.1224 | 53.572
1.5 | 0.6837 | 0.01148 | -0.1239 | 59.5557
2 | 0.7503 | 0.01129 | -0.126 | 66.457
2.5 | 0.7934 | 0.01166 | -0.1238 | 68.0446
3 | 0.8591 | 0.01138 | -0.1256 | 75.4921
4 | 0.9873 | 0.01037 | -0.1278 | 95.2073
4.5 | 1.0361 | 0.0099 | -0.1256 | 104.6566
5.5 | 1.0821 | 0.00971 | -0.1111 | 111.4418
6 | 1.0672 | 0.011 | -0.0975 | 97.0182
6.5 | 1.0332 | 0.01375 | -0.0823 | 75.1418
7 | 1.0119 | 0.01763 | -0.0721 | 57.3965
7.5 | 0.9933 | 0.02189 | -0.063 | 45.3769
8 | 1.0102 | 0.0245 | -0.0584 | 41.2327
8.5 | 1.0395 | 0.02645 | -0.0555 | 39.3006
9 | 1.0604 | 0.02905 | -0.0517 | 36.5026
9.5 | 1.0876 | 0.0313 | -0.0488 | 34.7476
10 | 1.1115 | 0.03388 | -0.0457 | 32.807
10.5 | 1.1282 | 0.0372 | -0.042 | 30.328
11 | 1.1579 | 0.03967 | -0.0395 | 29.1883
11.5 | 1.1888 | 0.0422 | -0.0373 | 28.1706
12 | 1.2174 | 0.04502 | -0.0352 | 27.0413
12.5 | 1.251 | 0.04847 | -0.0331 | 25.8098
13 | 1.2697 | 0.0525 | -0.0306 | 24.1848
13.5 | 1.2817 | 0.05723 | -0.0283 | 22.3956
14 | 1.2849 | 0.06292 | -0.0263 | 20.4212
14.5 | 1.2684 | 0.07182 | -0.0246 | 17.6608
15 | 1.2428 | 0.08148 | -0.0244 | 15.2528
15.5 | 1.2093 | 0.0934 | -0.0265 | 12.9475
16 | 1.171 | 0.10752 | -0.0316 | 10.891
16.5 | 1.1324 | 0.12342 | -0.0398 | 9.1752
17 | 1.0898 | 0.14253 | -0.0517 | 7.6461
17.5 | 1.0483 | 0.16444 | -0.0662 | 6.375
18 | 0.9736 | 0.20995 | -0.0888 | 4.6373
18.5 | 0.9851 | 0.21775 | -0.0933 | 4.524
19 | 1.0004 | 0.22323 | -0.0965 | 4.4815

## 31. Re 500k Mach 0.50 (1)
BIGFOIL.COM POLAR EXPORT
NACA66-614 a=0.8
NACA66-614 a=0.8 |  |  |  | Cl Max: | 1.388 | at alpha= | 6.5 | deg
JavaFoil+Calcfoil stall+Eppler ext transition |  |  |  | L/D Max: | 114.899 | at alpha= | 3.5 | deg
Re: | 500000 |  |  | Cd Min: | 0.00819 | at alpha= | 0 | deg
Mach: | 0.5 |  |  | Cl=0 at alpha= | -4.7963 | deg
|  |  |  | @ Cl=0.1, Cd= | 0.034974
|  |  |  | @ Cl=0.4, Cd= | 0.0099075
|  |  |  | @ Cl=0.6, Cd= | 0.0097017
alpha (deg) | Cl | Cd | Cm | Cl/Cd
-20 | -0.84 | 0.22239 | -0.049 | -3.779
-19.5 | -0.813 | 0.21473 | -0.05 | -3.788
-19 | -0.786 | 0.21181 | -0.05 | -3.712
-18.5 | -0.759 | 0.20615 | -0.051 | -3.683
-18 | -0.732 | 0.20156 | -0.051 | -3.632
-17.5 | -0.703 | 0.19401 | -0.049 | -3.624
-17 | -0.676 | 0.18203 | -0.049 | -3.712
-16.5 | -0.648 | 0.18376 | -0.049 | -3.528
-16 | -0.621 | 0.17954 | -0.05 | -3.459
-15.5 | -0.594 | 0.17286 | -0.051 | -3.434
-15 | -0.566 | 0.15978 | -0.051 | -3.544
-14.5 | -0.538 | 0.15363 | -0.049 | -3.5
-14 | -0.51 | 0.14657 | -0.049 | -3.479
-13.5 | -0.482 | 0.1506 | -0.049 | -3.203
-13 | -0.455 | 0.13875 | -0.05 | -3.279
-12.5 | -0.427 | 0.14192 | -0.05 | -3.011
-12 | -0.4 | 0.13867 | -0.051 | -2.882
-11.5 | -0.372 | 0.12456 | -0.051 | -2.987
-11 | -0.344 | 0.12139 | -0.052 | -2.837
-10.5 | -0.316 | 0.11433 | -0.048 | -2.765
-10 | -0.288 | 0.11133 | -0.048 | -2.591
-9.5 | -0.261 | 0.10656 | -0.049 | -2.447
-9 | -0.233 | 0.10363 | -0.049 | -2.249
-8.5 | -0.205 | 0.10145 | -0.049 | -2.024
-8 | -0.178 | 0.10202 | -0.05 | -1.742
-7.5 | -0.15 | 0.0798 | -0.047 | -1.877
-7 | -0.199 | 0.05428 | -0.05 | -3.674
-6.5 | -0.168 | 0.04915 | -0.051 | -3.412
-6 | -0.124 | 0.04507 | -0.052 | -2.753
-5.5 | -0.075 | 0.04176 | -0.053 | -1.787
-5 | -0.022 | 0.03926 | -0.054 | -0.559
-4.5 | 0.032 | 0.03719 | -0.056 | 0.871
-4 | 0.088 | 0.03533 | -0.059 | 2.489
-3.5 | 0.144 | 0.03367 | -0.062 | 4.284
-3 | 0.249 | 0.01035 | -0.13 | 24.111
-2.5 | 0.32 | 0.01013 | -0.131 | 31.607
-2 | 0.391 | 0.00992 | -0.132 | 39.399
-1.5 | 0.463 | 0.00982 | -0.133 | 47.176
-1 | 0.533 | 0.00974 | -0.134 | 54.74
-0.5 | 0.603 | 0.0097 | -0.135 | 62.217
0 | 0.658 | 0.00819 | -0.137 | 80.341
0.5 | 0.726 | 0.00838 | -0.138 | 86.646
1 | 0.794 | 0.00854 | -0.139 | 92.976
1.5 | 0.861 | 0.00872 | -0.14 | 98.756
2 | 0.928 | 0.00893 | -0.141 | 103.945
2.5 | 0.995 | 0.00916 | -0.142 | 108.704
3 | 1.053 | 0.00942 | -0.143 | 111.835
3.5 | 1.116 | 0.00971 | -0.144 | 114.899
4 | 1.18 | 0.01954 | -0.145 | 60.393
4.5 | 1.236 | 0.02045 | -0.146 | 60.438
5 | 1.288 | 0.02154 | -0.147 | 59.79
5.5 | 1.332 | 0.02271 | -0.148 | 58.662
6 | 1.368 | 0.02403 | -0.149 | 56.911
6.5 | 1.388 | 0.02552 | -0.15 | 54.401
7 | 1.147 | 0.0491 | -0.066 | 23.367
7.5 | 1.106 | 0.05528 | -0.058 | 19.998
8 | 0.698 | 0.08134 | -0.051 | 8.579
8.5 | 0.725 | 0.09866 | -0.056 | 7.345
9 | 0.751 | 0.09741 | -0.058 | 7.713
9.5 | 0.779 | 0.11014 | -0.065 | 7.069
10 | 0.805 | 0.10592 | -0.066 | 7.6
10.5 | 0.831 | 0.11198 | -0.066 | 7.424
11 | 0.858 | 0.12435 | -0.067 | 6.897
11.5 | 0.885 | 0.12929 | -0.074 | 6.847

## 32. Re 500k Mach 0.50 (2)
BIGFOIL.COM POLAR EXPORT
NACA66-614 a=0.8
NACA66-614 a=0.8 |  |  |  | Cl Max: | 1.1643 | at alpha= | 11.5 | deg
XFOIL ncrit=9 |  |  |  | L/D Max: | 77.3913 | at alpha= | 4.5 | deg
Re: | 500000 |  |  | Cd Min: | 0.21363 | at alpha= | -19.5 | deg
Mach: | 0.5 |  |  | Cl=0 at alpha= | -5.0597 | deg
|  |  |  | @ Cl=0.1, Cd= | 0.017737
|  |  |  | @ Cl=0.4, Cd= | 0.013488
|  |  |  | @ Cl=0.6, Cd= | 0.014671
alpha (deg) | Cl | Cd | Cm | Cl/Cd
-19.5 | -0.3097 | 0.21363 | -0.0897 | -1.4497
-19 | -0.2881 | 0.20594 | -0.093 | -1.399
-18.5 | -0.267 | 0.1995 | -0.0966 | -1.3383
-18 | -0.2478 | 0.19286 | -0.1001 | -1.2849
-17.5 | -0.2302 | 0.18585 | -0.1037 | -1.2386
-17 | -0.2157 | 0.1791 | -0.1083 | -1.2044
-16.5 | -0.198 | 0.1715 | -0.1115 | -1.1545
-16 | -0.1762 | 0.1648 | -0.1138 | -1.0692
-15.5 | -0.1564 | 0.15825 | -0.1172 | -0.98831
-15 | -0.1438 | 0.15148 | -0.1214 | -0.9493
-14.5 | -0.1367 | 0.14509 | -0.1253 | -0.94217
-14 | -0.1111 | 0.13694 | -0.1274 | -0.8113
-12 | -0.0623 | 0.10977 | -0.1411 | -0.56755
-11.5 | -0.0402 | 0.1037 | -0.1423 | -0.38766
-11 | -0.0239 | 0.09798 | -0.1445 | -0.24393
-10.5 | -0.0212 | 0.0911 | -0.1495 | -0.23271
-10 | -0.0159 | 0.08394 | -0.1537 | -0.18942
-9.5 | -0.0112 | 0.07627 | -0.1559 | -0.14685
-9 | 0.0012 | 0.07082 | -0.1569 | 0.016944
-8.5 | 0.009 | 0.06489 | -0.1592 | 0.1387
-8 | 0.0016 | 0.05599 | -0.1668 | 0.028577
-7.5 | -0.0354 | 0.04895 | -0.17 | -0.72319
-7 | -0.0665 | 0.04272 | -0.1662 | -1.5566
-6.5 | -0.0593 | 0.03769 | -0.1635 | -1.5734
-6 | -0.0434 | 0.03315 | -0.1604 | -1.3092
-5.5 | -0.0317 | 0.02658 | -0.1541 | -1.1926
-5 | 0.0043 | 0.02271 | -0.1505 | 0.18934
-4.5 | 0.0567 | 0.0195 | -0.1486 | 2.9077
-4 | 0.1063 | 0.01748 | -0.146 | 6.0812
-3.5 | 0.1508 | 0.01664 | -0.1423 | 9.0625
-3 | 0.2064 | 0.01561 | -0.1404 | 13.2223
-2.5 | 0.266 | 0.01485 | -0.1395 | 17.9125
-2 | 0.2888 | 0.01518 | -0.1324 | 19.025
-1.5 | 0.338 | 0.01514 | -0.1299 | 22.325
-1 | 0.396 | 0.01349 | -0.1303 | 29.3551
-0.5 | 0.4434 | 0.01347 | -0.1268 | 32.9176
0 | 0.4498 | 0.01494 | -0.1158 | 30.1071
0.5 | 0.5227 | 0.01487 | -0.1166 | 35.1513
1 | 0.6044 | 0.01466 | -0.1197 | 41.2278
2 | 0.6278 | 0.01739 | -0.1024 | 36.1012
2.5 | 0.7117 | 0.01669 | -0.1056 | 42.6423
3 | 0.8039 | 0.01581 | -0.1101 | 50.8476
3.5 | 0.9087 | 0.01473 | -0.1166 | 61.6904
4 | 0.9425 | 0.01512 | -0.1107 | 62.3347
4.5 | 1.0324 | 0.01334 | -0.1129 | 77.3913
5 | 1.0554 | 0.01368 | -0.1046 | 77.1491
5.5 | 1.0737 | 0.01421 | -0.0955 | 75.5595
6 | 1.0676 | 0.01608 | -0.0832 | 66.393
6.5 | 1.0312 | 0.02024 | -0.0692 | 50.9486
7.5 | 0.9956 | 0.03017 | -0.0524 | 32.9997
8 | 1.0213 | 0.03324 | -0.0484 | 30.725
8.5 | 1.0484 | 0.03637 | -0.0447 | 28.826
9 | 1.064 | 0.04045 | -0.0403 | 26.3041
9.5 | 1.0882 | 0.04411 | -0.0365 | 24.6701
10 | 1.1147 | 0.04777 | -0.0326 | 23.3347
10.5 | 1.1418 | 0.05173 | -0.029 | 22.0723
11 | 1.1606 | 0.05703 | -0.0254 | 20.3507
11.5 | 1.1643 | 0.06427 | -0.0227 | 18.1158
12 | 1.149 | 0.07382 | -0.0218 | 15.5649
12.5 | 1.1238 | 0.08524 | -0.0236 | 13.184
13 | 1.0927 | 0.09861 | -0.0285 | 11.081
13.5 | 1.0604 | 0.1137 | -0.0365 | 9.3263
14 | 1.0286 | 0.13068 | -0.0474 | 7.8711
14.5 | 1.0009 | 0.14949 | -0.0597 | 6.6954
15 | 0.9859 | 0.16706 | -0.0701 | 5.9015
15.5 | 0.9862 | 0.18021 | -0.0778 | 5.4725
16 | 0.9928 | 0.19088 | -0.0842 | 5.2012
16.5 | 1.0003 | 0.20278 | -0.091 | 4.9329

## 33. Re 750k Mach 0.00 (1)
BIGFOIL.COM POLAR EXPORT
NACA66-614 a=0.8
NACA66-614 a=0.8 |  |  |  | Cl Max: | 1.492 | at alpha= | 10.5 | deg
JavaFoil+Calcfoil stall+Eppler ext transition |  |  |  | L/D Max: | 142.896 | at alpha= | 4 | deg
Re: | 750000 |  |  | Cd Min: | 0.00618 | at alpha= | -0.5 | deg
Mach: | 0 |  |  | Cl=0 at alpha= | -4.8182 | deg
|  |  |  | @ Cl=0.1, Cd= | 0.0089587
|  |  |  | @ Cl=0.4, Cd= | 0.008271
|  |  |  | @ Cl=0.6, Cd= | 0.006368
alpha (deg) | Cl | Cd | Cm | Cl/Cd
-19.5 | -0.464 | 0.20923 | -0.034 | -2.217
-19 | -0.48 | 0.19977 | -0.035 | -2.405
-18.5 | -0.497 | 0.18794 | -0.035 | -2.643
-18 | -0.512 | 0.175 | -0.036 | -2.927
-17.5 | -0.524 | 0.16541 | -0.036 | -3.168
-17 | -0.535 | 0.15613 | -0.037 | -3.426
-16.5 | -0.544 | 0.14799 | -0.037 | -3.678
-16 | -0.552 | 0.13735 | -0.037 | -4.021
-15.5 | -0.558 | 0.13188 | -0.038 | -4.235
-15 | -0.563 | 0.12275 | -0.039 | -4.583
-14.5 | -0.564 | 0.11607 | -0.04 | -4.861
-14 | -0.563 | 0.10812 | -0.04 | -5.208
-13.5 | -0.559 | 0.10138 | -0.04 | -5.515
-13 | -0.552 | 0.09431 | -0.041 | -5.85
-12.5 | -0.541 | 0.08841 | -0.041 | -6.122
-12 | -0.527 | 0.08302 | -0.042 | -6.35
-11.5 | -0.509 | 0.07793 | -0.042 | -6.537
-11 | -0.488 | 0.07316 | -0.044 | -6.675
-10.5 | -0.463 | 0.06884 | -0.044 | -6.731
-10 | -0.435 | 0.06497 | -0.044 | -6.688
-9.5 | -0.402 | 0.06068 | -0.044 | -6.618
-9 | -0.366 | 0.05694 | -0.045 | -6.431
-8.5 | -0.329 | 0.05383 | -0.045 | -6.103
-8 | -0.289 | 0.05074 | -0.045 | -5.691
-7.5 | -0.247 | 0.04782 | -0.046 | -5.17
-7 | -0.204 | 0.04511 | -0.048 | -4.525
-6.5 | -0.16 | 0.04228 | -0.049 | -3.776
-6 | -0.114 | 0.03975 | -0.051 | -2.865
-5.5 | -0.067 | 0.03797 | -0.053 | -1.769
-5 | -0.02 | 0.0361 | -0.054 | -0.541
-4.5 | 0.035 | 0.00921 | -0.111 | 3.854
-4 | 0.096 | 0.00897 | -0.112 | 10.672
-3.5 | 0.156 | 0.0088 | -0.113 | 17.752
-3 | 0.217 | 0.00865 | -0.114 | 25.079
-2.5 | 0.278 | 0.00849 | -0.115 | 32.761
-2 | 0.339 | 0.00833 | -0.116 | 40.715
-1.5 | 0.401 | 0.00827 | -0.117 | 48.484
-1 | 0.462 | 0.00813 | -0.118 | 56.818
-0.5 | 0.523 | 0.00618 | -0.119 | 84.592
0 | 0.576 | 0.00634 | -0.12 | 90.937
0.5 | 0.636 | 0.00641 | -0.121 | 99.203
1 | 0.695 | 0.00649 | -0.121 | 107.026
1.5 | 0.754 | 0.0066 | -0.122 | 114.214
2 | 0.813 | 0.00672 | -0.123 | 121.069
2.5 | 0.872 | 0.00682 | -0.124 | 127.928
3 | 0.926 | 0.00696 | -0.125 | 133.025
3.5 | 0.982 | 0.00711 | -0.126 | 138.168
4 | 1.037 | 0.00726 | -0.127 | 142.896
4.5 | 1.088 | 0.01544 | -0.127 | 70.492
5 | 1.141 | 0.01602 | -0.128 | 71.211
5.5 | 1.191 | 0.01668 | -0.129 | 71.391
6 | 1.239 | 0.0173 | -0.13 | 71.608
6.5 | 1.285 | 0.01804 | -0.131 | 71.249
7 | 1.329 | 0.01879 | -0.132 | 70.693
7.5 | 1.369 | 0.01968 | -0.133 | 69.575
8 | 1.403 | 0.02045 | -0.133 | 68.604
8.5 | 1.432 | 0.02138 | -0.134 | 66.976
9 | 1.456 | 0.0223 | -0.135 | 65.316
9.5 | 1.475 | 0.02333 | -0.136 | 63.237
10 | 1.489 | 0.02424 | -0.136 | 61.428
10.5 | 1.492 | 0.02536 | -0.137 | 58.838
11 | 1.237 | 0.07072 | -0.073 | 17.492
11.5 | 1.224 | 0.07603 | -0.067 | 16.096
12 | 1.211 | 0.08104 | -0.069 | 14.938
12.5 | 1.19 | 0.08767 | -0.067 | 13.572
13 | 1.166 | 0.09208 | -0.068 | 12.662
13.5 | 1.137 | 0.10034 | -0.066 | 11.334
14 | 1.105 | 0.10539 | -0.064 | 10.483
14.5 | 1.071 | 0.11278 | -0.064 | 9.494
15 | 1.034 | 0.12094 | -0.064 | 8.551
15.5 | 0.996 | 0.12874 | -0.063 | 7.739

## 34. Re 750k Mach 0.00 (2)
BIGFOIL.COM POLAR EXPORT
NACA66-614 a=0.8
NACA66-614 a=0.8 |  |  |  | Cl Max: | 1.3946 | at alpha= | 17.5 | deg
XFOIL ncrit=9 |  |  |  | L/D Max: | 138.388 | at alpha= | 5 | deg
Re: | 750000 |  |  | Cd Min: | 0.20392 | at alpha= | -20 | deg
Mach: | 0 |  |  | Cl=0 at alpha= | -5.0864 | deg
|  |  |  | @ Cl=0.1, Cd= | 0.011123
|  |  |  | @ Cl=0.4, Cd= | 0.0070968
|  |  |  | @ Cl=0.6, Cd= | 0.0077979
alpha (deg) | Cl | Cd | Cm | Cl/Cd
-20 | -0.3428 | 0.20392 | -0.0661 | -1.6811
-19.5 | -0.3295 | 0.19652 | -0.0702 | -1.6767
-19 | -0.3165 | 0.18926 | -0.074 | -1.6723
-18.5 | -0.2983 | 0.1837 | -0.0768 | -1.6238
-18 | -0.2822 | 0.17806 | -0.08 | -1.5849
-17.5 | -0.2658 | 0.17221 | -0.0834 | -1.5435
-17 | -0.2565 | 0.16444 | -0.0878 | -1.5598
-16.5 | -0.2482 | 0.15695 | -0.0917 | -1.5814
-16 | -0.2291 | 0.15048 | -0.0939 | -1.5225
-15.5 | -0.2116 | 0.14511 | -0.0969 | -1.4582
-15 | -0.1978 | 0.1388 | -0.1 | -1.4251
-14.5 | -0.1985 | 0.13004 | -0.105 | -1.5265
-14 | -0.1917 | 0.12157 | -0.1081 | -1.5769
-13.5 | -0.1736 | 0.11624 | -0.1103 | -1.4935
-13 | -0.1586 | 0.11086 | -0.1128 | -1.4306
-12.5 | -0.1593 | 0.10224 | -0.1177 | -1.5581
-12 | -0.1565 | 0.09411 | -0.1215 | -1.6629
-11.5 | -0.1664 | 0.08402 | -0.1252 | -1.9805
-11 | -0.1574 | 0.07868 | -0.1272 | -2.0005
-10.5 | -0.1509 | 0.07316 | -0.1296 | -2.0626
-10 | -0.16 | 0.06458 | -0.1344 | -2.4775
-9.5 | -0.217 | 0.05157 | -0.1415 | -4.2079
-9 | -0.2458 | 0.04553 | -0.1382 | -5.3986
-7.5 | -0.2334 | 0.02294 | -0.1279 | -10.1744
-7 | -0.1922 | 0.01952 | -0.1266 | -9.8463
-6.5 | -0.1444 | 0.01694 | -0.1259 | -8.5242
-6 | -0.0923 | 0.016 | -0.1258 | -5.7687
-5.5 | -0.0431 | 0.01335 | -0.1256 | -3.2285
-5 | 0.009 | 0.01234 | -0.1256 | 0.72934
-4.5 | 0.0615 | 0.01153 | -0.1255 | 5.3339
-4 | 0.1145 | 0.01097 | -0.1256 | 10.4376
-3.5 | 0.1666 | 0.01036 | -0.1256 | 16.0811
-3 | 0.2192 | 0.00971 | -0.1257 | 22.5747
-2.5 | 0.2747 | 0.00942 | -0.1262 | 29.1614
-2 | 0.3302 | 0.00908 | -0.1267 | 36.3656
-1.5 | 0.3717 | 0.00701 | -0.1259 | 53.0243
-1 | 0.4271 | 0.00718 | -0.1261 | 59.4847
-0.5 | 0.4826 | 0.00744 | -0.1261 | 64.8656
0 | 0.5392 | 0.00767 | -0.1265 | 70.2999
0.5 | 0.5963 | 0.00779 | -0.1271 | 76.5469
1 | 0.6523 | 0.00791 | -0.1277 | 82.4652
1.5 | 0.7082 | 0.00788 | -0.1283 | 89.8731
2 | 0.7667 | 0.00785 | -0.1293 | 97.6688
2.5 | 0.8225 | 0.00791 | -0.1298 | 103.9823
3 | 0.8781 | 0.00788 | -0.1303 | 111.434
3.5 | 0.9321 | 0.00775 | -0.1302 | 120.271
4 | 0.983 | 0.00761 | -0.1294 | 129.1721
4.5 | 1.0269 | 0.00755 | -0.1272 | 136.0132
5 | 1.0642 | 0.00769 | -0.1237 | 138.3875
5.5 | 1.0502 | 0.00867 | -0.1099 | 121.1303
6 | 1.0247 | 0.01089 | -0.0955 | 94.0955
6.5 | 1.0059 | 0.01356 | -0.0836 | 74.1814
7 | 0.9964 | 0.01636 | -0.0742 | 60.9046
7.5 | 0.9931 | 0.01908 | -0.0662 | 52.0493
8 | 1.0275 | 0.02074 | -0.0647 | 49.5419
8.5 | 1.0601 | 0.02215 | -0.0624 | 47.86
9 | 1.09 | 0.02375 | -0.0598 | 45.8947
9.5 | 1.1156 | 0.02571 | -0.0568 | 43.3917
10 | 1.1459 | 0.02739 | -0.0545 | 41.8364
10.5 | 1.1731 | 0.02933 | -0.052 | 39.9966
11 | 1.1881 | 0.03231 | -0.0484 | 36.7719
11.5 | 1.2152 | 0.03441 | -0.0462 | 35.3153
12 | 1.2419 | 0.03661 | -0.0442 | 33.9224
12.5 | 1.2672 | 0.03896 | -0.0423 | 32.5257
13 | 1.2869 | 0.04192 | -0.04 | 30.699
13.5 | 1.3069 | 0.04505 | -0.0378 | 29.01
14 | 1.3288 | 0.04797 | -0.0362 | 27.7006
14.5 | 1.3483 | 0.05115 | -0.0347 | 26.3597
15 | 1.3652 | 0.05466 | -0.0334 | 24.9762
15.5 | 1.3729 | 0.05952 | -0.0317 | 23.0662
16 | 1.3844 | 0.06394 | -0.0309 | 21.6515
16.5 | 1.3904 | 0.06926 | -0.0302 | 20.0751
17 | 1.3934 | 0.07517 | -0.0302 | 18.5367
17.5 | 1.3946 | 0.08159 | -0.0308 | 17.0928
18 | 1.3934 | 0.08864 | -0.0322 | 15.7198
18.5 | 1.3837 | 0.09732 | -0.0345 | 14.218
19 | 1.345 | 0.11127 | -0.0389 | 12.0877
19.5 | 1.3268 | 0.12272 | -0.0444 | 10.8116
20 | 1.2982 | 0.13681 | -0.052 | 9.4891

## 35. Re 750k Mach 0.10 (1)
BIGFOIL.COM POLAR EXPORT
NACA66-614 a=0.8
NACA66-614 a=0.8 |  |  |  | Cl Max: | 1.486 | at alpha= | 10 | deg
JavaFoil+Calcfoil stall+Eppler ext transition |  |  |  | L/D Max: | 143.019 | at alpha= | 4 | deg
Re: | 750000 |  |  | Cd Min: | 0.00619 | at alpha= | -0.5 | deg
Mach: | 0.1 |  |  | Cl=0 at alpha= | -4.8214 | deg
|  |  |  | @ Cl=0.1, Cd= | 0.0090336
|  |  |  | @ Cl=0.4, Cd= | 0.0082653
|  |  |  | @ Cl=0.6, Cd= | 0.0063745
alpha (deg) | Cl | Cd | Cm | Cl/Cd
-19 | -0.435 | 0.20605 | -0.034 | -2.112
-18.5 | -0.454 | 0.19485 | -0.035 | -2.331
-18 | -0.472 | 0.1843 | -0.036 | -2.563
-17.5 | -0.487 | 0.17272 | -0.036 | -2.82
-17 | -0.501 | 0.16158 | -0.037 | -3.1
-16.5 | -0.514 | 0.15392 | -0.037 | -3.337
-16 | -0.525 | 0.14016 | -0.038 | -3.742
-15.5 | -0.534 | 0.13408 | -0.038 | -3.981
-15 | -0.541 | 0.12394 | -0.038 | -4.363
-14.5 | -0.545 | 0.11537 | -0.039 | -4.727
-14 | -0.547 | 0.11062 | -0.04 | -4.946
-13.5 | -0.546 | 0.10145 | -0.041 | -5.381
-13 | -0.541 | 0.09572 | -0.041 | -5.654
-12.5 | -0.533 | 0.09035 | -0.042 | -5.898
-12 | -0.521 | 0.08329 | -0.042 | -6.252
-11.5 | -0.505 | 0.07917 | -0.043 | -6.378
-11 | -0.485 | 0.074 | -0.044 | -6.557
-10.5 | -0.461 | 0.06959 | -0.044 | -6.63
-10 | -0.433 | 0.06484 | -0.044 | -6.685
-9.5 | -0.401 | 0.06103 | -0.044 | -6.574
-9 | -0.366 | 0.05695 | -0.045 | -6.43
-8.5 | -0.329 | 0.05398 | -0.045 | -6.093
-8 | -0.289 | 0.05093 | -0.045 | -5.682
-7.5 | -0.248 | 0.04807 | -0.046 | -5.157
-7 | -0.205 | 0.04518 | -0.048 | -4.533
-6.5 | -0.16 | 0.04216 | -0.049 | -3.8
-6 | -0.114 | 0.0403 | -0.051 | -2.838
-5.5 | -0.067 | 0.03802 | -0.053 | -1.774
-5 | -0.02 | 0.03621 | -0.054 | -0.542
-4.5 | 0.036 | 0.00917 | -0.111 | 3.89
-4 | 0.096 | 0.00905 | -0.112 | 10.628
-3.5 | 0.157 | 0.0088 | -0.113 | 17.848
-3 | 0.218 | 0.00865 | -0.114 | 25.223
-2.5 | 0.279 | 0.00848 | -0.115 | 32.946
-2 | 0.341 | 0.00837 | -0.116 | 40.732
-1.5 | 0.403 | 0.00826 | -0.117 | 48.803
-1 | 0.464 | 0.00821 | -0.118 | 56.561
-0.5 | 0.525 | 0.00619 | -0.119 | 84.84
0 | 0.579 | 0.00635 | -0.12 | 91.195
0.5 | 0.639 | 0.00642 | -0.121 | 99.478
1 | 0.698 | 0.0065 | -0.122 | 107.387
1.5 | 0.758 | 0.00661 | -0.123 | 114.606
2 | 0.817 | 0.00673 | -0.124 | 121.397
2.5 | 0.876 | 0.00686 | -0.125 | 127.684
3 | 0.93 | 0.00698 | -0.126 | 133.25
3.5 | 0.986 | 0.00713 | -0.127 | 138.432
4 | 1.042 | 0.00729 | -0.127 | 143.019
4.5 | 1.094 | 0.01554 | -0.128 | 70.368
5 | 1.146 | 0.01613 | -0.129 | 71.049
5.5 | 1.196 | 0.01678 | -0.13 | 71.287
6 | 1.244 | 0.01746 | -0.131 | 71.25
6.5 | 1.29 | 0.01819 | -0.132 | 70.936
7 | 1.333 | 0.01898 | -0.132 | 70.245
7.5 | 1.373 | 0.01987 | -0.133 | 69.128
8 | 1.407 | 0.02068 | -0.134 | 68.024
8.5 | 1.435 | 0.02156 | -0.135 | 66.534
9 | 1.457 | 0.02251 | -0.136 | 64.731
9.5 | 1.475 | 0.02355 | -0.136 | 62.612
10 | 1.486 | 0.02456 | -0.137 | 60.512
10.5 | 1.486 | 0.02547 | -0.138 | 58.355
11 | 1.475 | 0.02645 | -0.138 | 55.786
11.5 | 1.214 | 0.07696 | -0.068 | 15.77
12 | 1.195 | 0.08196 | -0.067 | 14.576
12.5 | 1.171 | 0.08766 | -0.066 | 13.353
13 | 1.142 | 0.09412 | -0.066 | 12.131
13.5 | 1.108 | 0.10185 | -0.065 | 10.882
14 | 1.072 | 0.10747 | -0.064 | 9.974
14.5 | 1.032 | 0.11562 | -0.063 | 8.929
15 | 0.991 | 0.12544 | -0.063 | 7.902

## 36. Re 750k Mach 0.10 (2)
BIGFOIL.COM POLAR EXPORT
NACA66-614 a=0.8
NACA66-614 a=0.8 |  |  |  | Cl Max: | 1.379 | at alpha= | 16.5 | deg
XFOIL ncrit=9 |  |  |  | L/D Max: | 137.92 | at alpha= | 5 | deg
Re: | 750000 |  |  | Cd Min: | 0.20446 | at alpha= | -20 | deg
Mach: | 0.1 |  |  | Cl=0 at alpha= | -5.0889 | deg
|  |  |  | @ Cl=0.1, Cd= | 0.011196
|  |  |  | @ Cl=0.4, Cd= | 0.0071214
|  |  |  | @ Cl=0.6, Cd= | 0.0078509
alpha (deg) | Cl | Cd | Cm | Cl/Cd
-20 | -0.3427 | 0.20446 | -0.0664 | -1.6761
-19.5 | -0.3292 | 0.1971 | -0.0705 | -1.6702
-19 | -0.3162 | 0.18985 | -0.0743 | -1.6655
-18.5 | -0.2979 | 0.18425 | -0.0771 | -1.6168
-18 | -0.2816 | 0.17857 | -0.0803 | -1.577
-17.5 | -0.2649 | 0.17268 | -0.0838 | -1.5341
-17 | -0.2552 | 0.16497 | -0.0881 | -1.5469
-16.5 | -0.2469 | 0.1575 | -0.0921 | -1.5676
-15.5 | -0.2099 | 0.14557 | -0.0973 | -1.4419
-15 | -0.1959 | 0.13925 | -0.1005 | -1.4068
-14.5 | -0.1963 | 0.1306 | -0.1054 | -1.5031
-13.5 | -0.1707 | 0.11679 | -0.1108 | -1.4616
-13 | -0.1554 | 0.11139 | -0.1132 | -1.3951
-12.5 | -0.156 | 0.10284 | -0.1181 | -1.5169
-12 | -0.1525 | 0.09479 | -0.1219 | -1.6088
-11.5 | -0.1605 | 0.08501 | -0.1255 | -1.888
-11 | -0.1505 | 0.07977 | -0.1275 | -1.8867
-10.5 | -0.1431 | 0.07432 | -0.1297 | -1.9255
-10 | -0.1487 | 0.06639 | -0.1339 | -2.2398
-9.5 | -0.1931 | 0.05356 | -0.1424 | -3.6053
-9 | -0.2327 | 0.04676 | -0.1397 | -4.9765
-8.5 | -0.2448 | 0.04025 | -0.1357 | -6.082
-8 | -0.2564 | 0.03031 | -0.1316 | -8.4593
-7.5 | -0.2305 | 0.02391 | -0.1294 | -9.6403
-7 | -0.1914 | 0.02008 | -0.1278 | -9.5319
-6.5 | -0.1446 | 0.01725 | -0.1269 | -8.3826
-6 | -0.0928 | 0.01601 | -0.1267 | -5.7964
-5.5 | -0.043 | 0.0135 | -0.1264 | -3.1852
-5 | 0.0093 | 0.01244 | -0.1264 | 0.74759
-4.5 | 0.0621 | 0.01161 | -0.1264 | 5.3488
-4 | 0.1152 | 0.01103 | -0.1264 | 10.4442
-3.5 | 0.1679 | 0.01045 | -0.1264 | 16.067
-3 | 0.2204 | 0.00975 | -0.1264 | 22.6051
-2.5 | 0.2762 | 0.00945 | -0.1269 | 29.2275
-1.5 | 0.3735 | 0.00705 | -0.1266 | 52.9787
-1 | 0.4292 | 0.0072 | -0.1267 | 59.6111
-0.5 | 0.4851 | 0.00747 | -0.1268 | 64.9398
0 | 0.5421 | 0.0077 | -0.1271 | 70.4026
0.5 | 0.5995 | 0.00785 | -0.1277 | 76.3694
1 | 0.6552 | 0.00795 | -0.1283 | 82.4151
1.5 | 0.7118 | 0.00793 | -0.1289 | 89.7604
2 | 0.7709 | 0.0079 | -0.13 | 97.5823
2.5 | 0.8264 | 0.00796 | -0.1304 | 103.8191
3 | 0.8828 | 0.00793 | -0.1309 | 111.3241
3.5 | 0.9369 | 0.00779 | -0.1307 | 120.2696
4 | 0.988 | 0.00765 | -0.1299 | 129.1503
4.5 | 1.0314 | 0.00759 | -0.1274 | 135.8893
5 | 1.0675 | 0.00774 | -0.1236 | 137.9199
5.5 | 1.05 | 0.0088 | -0.1091 | 119.3182
6 | 1.0242 | 0.01109 | -0.0947 | 92.3535
6.5 | 1.0052 | 0.01382 | -0.0829 | 72.7352
7 | 0.9952 | 0.01669 | -0.0734 | 59.6285
7.5 | 0.9916 | 0.01941 | -0.0653 | 51.0871
8 | 1.0278 | 0.02106 | -0.0641 | 48.8034
8.5 | 1.0604 | 0.0225 | -0.0617 | 47.1289
9 | 1.0901 | 0.02417 | -0.059 | 45.1014
9.5 | 1.116 | 0.02615 | -0.056 | 42.6769
10 | 1.1457 | 0.02792 | -0.0536 | 41.0351
10.5 | 1.1727 | 0.02994 | -0.0511 | 39.1683
11 | 1.1851 | 0.03319 | -0.0471 | 35.7065
11.5 | 1.2147 | 0.03515 | -0.0452 | 34.5576
12 | 1.2412 | 0.03744 | -0.0431 | 33.1517
12.5 | 1.2664 | 0.03987 | -0.0412 | 31.7632
13 | 1.2825 | 0.04339 | -0.0384 | 29.5575
13.5 | 1.3067 | 0.0461 | -0.0367 | 28.3449
14 | 1.3276 | 0.04922 | -0.035 | 26.9728
14.5 | 1.3461 | 0.0526 | -0.0335 | 25.5913
15 | 1.3611 | 0.05642 | -0.0322 | 24.1244
15.5 | 1.3676 | 0.06157 | -0.0306 | 22.2121
16 | 1.3764 | 0.06652 | -0.0298 | 20.6915
16.5 | 1.379 | 0.07247 | -0.0293 | 19.0286
17 | 1.3785 | 0.07909 | -0.0296 | 17.4295
17.5 | 1.3767 | 0.08621 | -0.0307 | 15.9691
18 | 1.3706 | 0.09431 | -0.0328 | 14.5329
18.5 | 1.3497 | 0.10522 | -0.0362 | 12.8274
19 | 1.3079 | 0.12058 | -0.0426 | 10.8467
19.5 | 1.2821 | 0.13425 | -0.0501 | 9.5501
20 | 1.2444 | 0.15135 | -0.0605 | 8.222

## 37. Re 750k Mach 0.25 (1)
BIGFOIL.COM POLAR EXPORT
NACA66-614 a=0.8
NACA66-614 a=0.8 |  |  |  | Cl Max: | 1.459 | at alpha= | 9.5 | deg
JavaFoil+Calcfoil stall+Eppler ext transition |  |  |  | L/D Max: | 142.261 | at alpha= | 4 | deg
Re: | 750000 |  |  | Cd Min: | 0.00627 | at alpha= | -0.5 | deg
Mach: | 0.25 |  |  | Cl=0 at alpha= | -4.8246 | deg
|  |  |  | @ Cl=0.1, Cd= | 0.0091177
|  |  |  | @ Cl=0.4, Cd= | 0.0083763
|  |  |  | @ Cl=0.6, Cd= | 0.0064677
alpha (deg) | Cl | Cd | Cm | Cl/Cd
-17 | -0.142 | 0.20115 | -0.038 | -0.705
-16.5 | -0.21 | 0.19505 | -0.038 | -1.078
-16 | -0.261 | 0.18066 | -0.038 | -1.444
-15.5 | -0.304 | 0.17217 | -0.037 | -1.767
-15 | -0.343 | 0.15121 | -0.038 | -2.267
-14.5 | -0.376 | 0.14024 | -0.038 | -2.684
-14 | -0.405 | 0.1276 | -0.039 | -3.176
-13.5 | -0.429 | 0.11696 | -0.04 | -3.667
-13 | -0.447 | 0.10655 | -0.041 | -4.193
-12.5 | -0.459 | 0.09876 | -0.041 | -4.644
-12 | -0.464 | 0.09072 | -0.042 | -5.117
-11.5 | -0.463 | 0.0852 | -0.043 | -5.44
-11 | -0.456 | 0.07762 | -0.044 | -5.878
-10.5 | -0.443 | 0.07285 | -0.044 | -6.076
-10 | -0.422 | 0.06827 | -0.045 | -6.185
-9.5 | -0.395 | 0.06243 | -0.046 | -6.332
-9 | -0.364 | 0.05903 | -0.045 | -6.167
-8.5 | -0.329 | 0.05545 | -0.046 | -5.941
-8 | -0.292 | 0.05204 | -0.047 | -5.605
-7.5 | -0.251 | 0.04869 | -0.047 | -5.157
-7 | -0.208 | 0.04534 | -0.048 | -4.591
-6.5 | -0.163 | 0.04312 | -0.049 | -3.785
-6 | -0.117 | 0.04051 | -0.052 | -2.884
-5.5 | -0.069 | 0.03845 | -0.053 | -1.794
-5 | -0.02 | 0.03638 | -0.055 | -0.552
-4.5 | 0.037 | 0.00935 | -0.114 | 3.912
-4 | 0.099 | 0.00912 | -0.115 | 10.82
-3.5 | 0.161 | 0.00898 | -0.116 | 17.94
-3 | 0.224 | 0.00874 | -0.117 | 25.63
-2.5 | 0.287 | 0.00859 | -0.118 | 33.405
-2 | 0.35 | 0.00847 | -0.119 | 41.346
-1.5 | 0.414 | 0.00835 | -0.12 | 49.613
-1 | 0.477 | 0.00828 | -0.121 | 57.6
-0.5 | 0.54 | 0.00627 | -0.122 | 86.022
0 | 0.594 | 0.00646 | -0.123 | 91.949
0.5 | 0.656 | 0.00654 | -0.124 | 100.249
1 | 0.717 | 0.00666 | -0.125 | 107.657
1.5 | 0.778 | 0.00674 | -0.126 | 115.398
2 | 0.839 | 0.00687 | -0.127 | 122.012
2.5 | 0.899 | 0.00702 | -0.128 | 128.1
3 | 0.954 | 0.00717 | -0.129 | 133.042
3.5 | 1.012 | 0.0073 | -0.13 | 138.518
4 | 1.069 | 0.00751 | -0.131 | 142.261
4.5 | 1.121 | 0.01613 | -0.131 | 69.495
5 | 1.174 | 0.01676 | -0.132 | 70.019
5.5 | 1.224 | 0.0175 | -0.133 | 69.967
6 | 1.272 | 0.01824 | -0.134 | 69.728
6.5 | 1.317 | 0.019 | -0.135 | 69.309
7 | 1.358 | 0.01991 | -0.136 | 68.196
7.5 | 1.394 | 0.02094 | -0.137 | 66.606
8 | 1.422 | 0.02185 | -0.138 | 65.092
8.5 | 1.443 | 0.02291 | -0.138 | 62.97
9 | 1.455 | 0.024 | -0.139 | 60.631
9.5 | 1.459 | 0.02488 | -0.14 | 58.63
10 | 1.205 | 0.06569 | -0.066 | 18.337
10.5 | 1.187 | 0.07016 | -0.065 | 16.919
11 | 1.156 | 0.07605 | -0.064 | 15.205
11.5 | 1.115 | 0.08189 | -0.063 | 13.619
12 | 1.065 | 0.08878 | -0.063 | 11.995
12.5 | 1.005 | 0.09656 | -0.063 | 10.404
13 | 0.935 | 0.10536 | -0.06 | 8.878
13.5 | 0.859 | 0.11749 | -0.059 | 7.312
14 | 0.776 | 0.12659 | -0.057 | 6.133
14.5 | 0.689 | 0.14029 | -0.056 | 4.908

## 38. Re 750k Mach 0.25 (2)
BIGFOIL.COM POLAR EXPORT
NACA66-614 a=0.8
NACA66-614 a=0.8 |  |  |  | Cl Max: | 1.3193 | at alpha= | 14.5 | deg
XFOIL ncrit=9 |  |  |  | L/D Max: | 134.764 | at alpha= | 4.5 | deg
Re: | 750000 |  |  | Cd Min: | 0.23716 | at alpha= | 19.5 | deg
Mach: | 0.25 |  |  | Cl=0 at alpha= | -5.1048 | deg
|  |  |  | @ Cl=0.1, Cd= | 0.011642
|  |  |  | @ Cl=0.4, Cd= | 0.0075423
|  |  |  | @ Cl=0.6, Cd= | 0.0080739
alpha (deg) | Cl | Cd | Cm | Cl/Cd
-20 | -0.3429 | 0.20755 | -0.068 | -1.6521
-19.5 | -0.3283 | 0.20024 | -0.0722 | -1.6395
-19 | -0.315 | 0.19314 | -0.076 | -1.6309
-18 | -0.2779 | 0.18133 | -0.0824 | -1.5326
-17.5 | -0.2608 | 0.17528 | -0.0859 | -1.4879
-17 | -0.2495 | 0.1678 | -0.09 | -1.4869
-16.5 | -0.24 | 0.16041 | -0.0943 | -1.4962
-16 | -0.2191 | 0.15366 | -0.0968 | -1.4259
-15.5 | -0.2013 | 0.14808 | -0.0997 | -1.3594
-15 | -0.1866 | 0.14169 | -0.1029 | -1.317
-14.5 | -0.1849 | 0.13348 | -0.1079 | -1.3852
-14 | -0.1748 | 0.12517 | -0.1112 | -1.3965
-13.5 | -0.1553 | 0.11962 | -0.1133 | -1.2983
-13 | -0.1397 | 0.11407 | -0.1159 | -1.2247
-12.5 | -0.1385 | 0.1059 | -0.1208 | -1.3078
-12 | -0.1328 | 0.09804 | -0.1246 | -1.3545
-11.5 | -0.1329 | 0.08947 | -0.1276 | -1.4854
-11 | -0.1192 | 0.08455 | -0.1293 | -1.4098
-10.5 | -0.1094 | 0.079 | -0.1316 | -1.3848
-10 | -0.109 | 0.07178 | -0.1351 | -1.5185
-8.5 | -0.2034 | 0.04385 | -0.1438 | -4.6385
-7.5 | -0.2033 | 0.02985 | -0.138 | -6.8107
-7 | -0.182 | 0.02361 | -0.1348 | -7.7086
-6.5 | -0.1431 | 0.01939 | -0.1328 | -7.3801
-6 | -0.0942 | 0.01685 | -0.1318 | -5.5905
-5.5 | -0.0426 | 0.01452 | -0.1313 | -2.9339
-5 | 0.0113 | 0.01305 | -0.1311 | 0.8659
-4.5 | 0.0653 | 0.0121 | -0.1309 | 5.3967
-4 | 0.1191 | 0.01139 | -0.1306 | 10.4565
-3.5 | 0.1742 | 0.01082 | -0.1306 | 16.0998
-3 | 0.2275 | 0.00998 | -0.1304 | 22.7956
-2 | 0.3403 | 0.00938 | -0.1309 | 36.2793
-1.5 | 0.3863 | 0.0076 | -0.1306 | 50.8289
-1 | 0.4409 | 0.00737 | -0.1304 | 59.8236
-0.5 | 0.499 | 0.00763 | -0.1305 | 65.3997
0 | 0.5579 | 0.00793 | -0.1308 | 70.3531
0.5 | 0.6135 | 0.00812 | -0.1307 | 75.5542
1 | 0.6712 | 0.00821 | -0.1313 | 81.754
1.5 | 0.7319 | 0.00819 | -0.1324 | 89.3651
2 | 0.7931 | 0.00823 | -0.1335 | 96.367
2.5 | 0.8475 | 0.00826 | -0.1333 | 102.6029
3 | 0.909 | 0.00819 | -0.1343 | 110.989
3.5 | 0.9637 | 0.00802 | -0.1337 | 120.1621
4 | 1.0163 | 0.0079 | -0.1327 | 128.6456
4.5 | 1.0552 | 0.00783 | -0.1288 | 134.7637
5 | 1.0791 | 0.00802 | -0.1219 | 134.5511
5.5 | 1.0506 | 0.00958 | -0.1054 | 109.666
6 | 1.023 | 0.01221 | -0.091 | 83.7838
6.5 | 1.0023 | 0.01526 | -0.0791 | 65.6815
7 | 0.9896 | 0.01849 | -0.0695 | 53.5208
7.5 | 0.9906 | 0.02121 | -0.062 | 46.7044
8 | 1.029 | 0.02291 | -0.0608 | 44.9149
8.5 | 1.063 | 0.02447 | -0.0583 | 43.4409
9 | 1.0889 | 0.02665 | -0.055 | 40.8593
9.5 | 1.1168 | 0.02874 | -0.052 | 38.8587
10 | 1.1448 | 0.03092 | -0.0492 | 37.0246
10.5 | 1.1685 | 0.0335 | -0.0462 | 34.8806
11 | 1.1831 | 0.03694 | -0.0423 | 32.0276
11.5 | 1.2125 | 0.0393 | -0.0401 | 30.8524
12 | 1.2378 | 0.04211 | -0.0377 | 29.3944
12.5 | 1.2605 | 0.04522 | -0.0355 | 27.8748
13 | 1.2806 | 0.04895 | -0.0329 | 26.1614
13.5 | 1.2996 | 0.05284 | -0.0307 | 24.595
14 | 1.3124 | 0.05735 | -0.0288 | 22.884
14.5 | 1.3193 | 0.0626 | -0.0274 | 21.0751
15 | 1.3112 | 0.07023 | -0.0261 | 18.6701
15.5 | 1.2984 | 0.07893 | -0.0261 | 16.45
16 | 1.2781 | 0.08924 | -0.0277 | 14.3221
16.5 | 1.2509 | 0.10146 | -0.0315 | 12.329
17 | 1.2186 | 0.11565 | -0.0379 | 10.537
17.5 | 1.1834 | 0.13179 | -0.047 | 8.9794
18 | 1.1319 | 0.15375 | -0.0611 | 7.362
18.5 | 1.0061 | 0.20702 | -0.0906 | 4.8599
19 | 1.0046 | 0.22101 | -0.098 | 4.5455
19.5 | 1.0038 | 0.23716 | -0.1058 | 4.2326

## 39. Re 750k Mach 0.50 (1)
BIGFOIL.COM POLAR EXPORT
NACA66-614 a=0.8
NACA66-614 a=0.8 |  |  |  | Cl Max: | 1.39 | at alpha= | 6.5 | deg
JavaFoil+Calcfoil stall+Eppler ext transition |  |  |  | L/D Max: | 136.472 | at alpha= | 3.5 | deg
Re: | 750000 |  |  | Cd Min: | 0.007 | at alpha= | 0 | deg
Mach: | 0.5 |  |  | Cl=0 at alpha= | -4.7963 | deg
|  |  |  | @ Cl=0.1, Cd= | 0.030811
|  |  |  | @ Cl=0.4, Cd= | 0.0088938
|  |  |  | @ Cl=0.6, Cd= | 0.0086426
alpha (deg) | Cl | Cd | Cm | Cl/Cd
-20 | -0.841 | 0.20552 | -0.049 | -4.09
-19.5 | -0.813 | 0.20173 | -0.05 | -4.032
-19 | -0.786 | 0.19452 | -0.05 | -4.043
-18.5 | -0.759 | 0.18894 | -0.051 | -4.018
-18 | -0.732 | 0.18434 | -0.051 | -3.971
-17.5 | -0.703 | 0.17861 | -0.05 | -3.937
-17 | -0.676 | 0.16892 | -0.05 | -4.001
-16.5 | -0.648 | 0.16661 | -0.05 | -3.891
-16 | -0.621 | 0.16238 | -0.051 | -3.824
-15.5 | -0.594 | 0.15512 | -0.051 | -3.827
-15 | -0.566 | 0.14461 | -0.052 | -3.916
-14.5 | -0.538 | 0.14361 | -0.05 | -3.746
-14 | -0.51 | 0.13533 | -0.049 | -3.768
-13.5 | -0.482 | 0.13541 | -0.05 | -3.563
-13 | -0.455 | 0.12776 | -0.05 | -3.561
-12.5 | -0.427 | 0.1269 | -0.051 | -3.367
-12 | -0.4 | 0.12363 | -0.051 | -3.233
-11.5 | -0.372 | 0.11318 | -0.052 | -3.288
-11 | -0.344 | 0.11009 | -0.053 | -3.129
-10.5 | -0.316 | 0.10512 | -0.049 | -3.008
-10 | -0.289 | 0.09954 | -0.049 | -2.898
-9.5 | -0.261 | 0.09553 | -0.049 | -2.73
-9 | -0.233 | 0.09272 | -0.05 | -2.514
-8.5 | -0.205 | 0.09296 | -0.05 | -2.21
-8 | -0.178 | 0.09113 | -0.051 | -1.95
-7.5 | -0.15 | 0.06165 | -0.049 | -2.431
-7 | -0.199 | 0.05128 | -0.05 | -3.889
-6.5 | -0.168 | 0.04694 | -0.051 | -3.573
-6 | -0.124 | 0.0434 | -0.053 | -2.86
-5.5 | -0.075 | 0.04043 | -0.054 | -1.847
-5 | -0.022 | 0.0381 | -0.056 | -0.576
-4.5 | 0.032 | 0.036 | -0.058 | 0.901
-4 | 0.088 | 0.03405 | -0.063 | 2.587
-3.5 | 0.179 | 0.00949 | -0.13 | 18.867
-3 | 0.249 | 0.00936 | -0.131 | 26.652
-2.5 | 0.32 | 0.00911 | -0.132 | 35.147
-2 | 0.391 | 0.0089 | -0.133 | 43.923
-1.5 | 0.463 | 0.00885 | -0.134 | 52.323
-1 | 0.533 | 0.0087 | -0.135 | 61.339
-0.5 | 0.603 | 0.00864 | -0.136 | 69.863
0 | 0.661 | 0.007 | -0.137 | 94.546
0.5 | 0.73 | 0.00713 | -0.138 | 102.355
1 | 0.798 | 0.00728 | -0.139 | 109.631
1.5 | 0.866 | 0.00741 | -0.14 | 116.802
2 | 0.933 | 0.0076 | -0.141 | 122.876
2.5 | 1.001 | 0.00777 | -0.142 | 128.837
3 | 1.059 | 0.00799 | -0.143 | 132.636
3.5 | 1.122 | 0.00822 | -0.144 | 136.472
4 | 1.181 | 0.01814 | -0.145 | 65.113
4.5 | 1.238 | 0.01906 | -0.146 | 64.925
5 | 1.289 | 0.02 | -0.147 | 64.452
5.5 | 1.334 | 0.02115 | -0.148 | 63.074
6 | 1.369 | 0.0223 | -0.149 | 61.403
6.5 | 1.39 | 0.02373 | -0.15 | 58.555
7 | 1.15 | 0.04745 | -0.074 | 24.236
7.5 | 1.106 | 0.05275 | -0.062 | 20.972
8 | 0.698 | 0.07551 | -0.055 | 9.244
8.5 | 0.725 | 0.09014 | -0.058 | 8.041
9 | 0.751 | 0.08909 | -0.06 | 8.435
9.5 | 0.779 | 0.10053 | -0.066 | 7.745
10 | 0.805 | 0.09889 | -0.066 | 8.141
10.5 | 0.831 | 0.10195 | -0.067 | 8.154
11 | 0.858 | 0.11255 | -0.068 | 7.621
11.5 | 0.885 | 0.11707 | -0.075 | 7.562

## 40. Re 750k Mach 0.50 (2)
BIGFOIL.COM POLAR EXPORT
NACA66-614 a=0.8
NACA66-614 a=0.8 |  |  |  | Cl Max: | 1.1886 | at alpha= | 11.5 | deg
XFOIL ncrit=9 |  |  |  | L/D Max: | 117.224 | at alpha= | 4 | deg
Re: | 750000 |  |  | Cd Min: | 0.22273 | at alpha= | -20 | deg
Mach: | 0.5 |  |  | Cl=0 at alpha= | -5.2223 | deg
|  |  |  | @ Cl=0.1, Cd= | 0.014337
|  |  |  | @ Cl=0.4, Cd= | 0.010433
|  |  |  | @ Cl=0.6, Cd= | 0.0091125
alpha (deg) | Cl | Cd | Cm | Cl/Cd
-20 | -0.3493 | 0.22273 | -0.0758 | -1.5683
-19.5 | -0.3307 | 0.21512 | -0.0805 | -1.5373
-19 | -0.3109 | 0.20758 | -0.0842 | -1.4977
-18.5 | -0.289 | 0.20097 | -0.0882 | -1.438
-18 | -0.2677 | 0.19409 | -0.0924 | -1.3793
-17.5 | -0.2473 | 0.18695 | -0.0964 | -1.3228
-17 | -0.2316 | 0.17939 | -0.1009 | -1.291
-16.5 | -0.2149 | 0.17187 | -0.1055 | -1.2504
-16 | -0.1901 | 0.16478 | -0.1083 | -1.1537
-15.5 | -0.1702 | 0.15824 | -0.1118 | -1.0756
-15 | -0.1528 | 0.15102 | -0.1156 | -1.0118
-14.5 | -0.1435 | 0.14352 | -0.1208 | -0.99986
-14 | -0.1211 | 0.13587 | -0.1234 | -0.89129
-13.5 | -0.1015 | 0.12958 | -0.1264 | -0.7833
-13 | -0.084 | 0.12317 | -0.1297 | -0.68198
-12.5 | -0.0792 | 0.11541 | -0.1351 | -0.68625
-12 | -0.0674 | 0.10751 | -0.1385 | -0.62692
-11.5 | -0.0472 | 0.10145 | -0.1404 | -0.46525
-11 | -0.0301 | 0.0957 | -0.143 | -0.31452
-10.5 | -0.0234 | 0.08851 | -0.1476 | -0.26438
-10 | -0.017 | 0.08104 | -0.1518 | -0.20977
-9.5 | -0.0099 | 0.07372 | -0.1554 | -0.13429
-9 | -0.0115 | 0.06598 | -0.158 | -0.1743
-8.5 | -0.0019 | 0.06067 | -0.1598 | -0.031317
-8 | -0.0066 | 0.05258 | -0.1656 | -0.12552
-7.5 | -0.0301 | 0.0444 | -0.1696 | -0.67793
-7 | -0.0559 | 0.03886 | -0.1665 | -1.4385
-6.5 | -0.07 | 0.03051 | -0.1625 | -2.2943
-6 | -0.0567 | 0.02521 | -0.1585 | -2.2491
-5.5 | -0.0246 | 0.02088 | -0.1549 | -1.1782
-5 | 0.0197 | 0.01715 | -0.1524 | 1.1487
-4.5 | 0.078 | 0.01488 | -0.1511 | 5.2419
-4 | 0.1368 | 0.01343 | -0.1498 | 10.1862
-3.5 | 0.1951 | 0.01247 | -0.1484 | 15.6455
-3 | 0.2543 | 0.01174 | -0.1474 | 21.661
-2.5 | 0.3124 | 0.01084 | -0.1464 | 28.8192
-2 | 0.377 | 0.0105 | -0.1467 | 35.9048
-1.5 | 0.435 | 0.01033 | -0.1458 | 42.1104
-1 | 0.4776 | 0.00843 | -0.1437 | 56.6548
-0.5 | 0.5395 | 0.00878 | -0.1429 | 61.4465
0 | 0.605 | 0.00914 | -0.1429 | 66.1926
0.5 | 0.6735 | 0.00941 | -0.1435 | 71.5728
1 | 0.7244 | 0.00973 | -0.1412 | 74.4502
1.5 | 0.7878 | 0.00983 | -0.1412 | 80.1424
2 | 0.8635 | 0.0098 | -0.1435 | 88.1122
2.5 | 0.9142 | 0.01006 | -0.1408 | 90.8748
3 | 0.9858 | 0.0099 | -0.1418 | 99.5758
3.5 | 1.0419 | 0.0097 | -0.1392 | 107.4124
4 | 1.0937 | 0.00933 | -0.1354 | 117.224
4.5 | 1.1046 | 0.00968 | -0.1242 | 114.1116
5 | 1.1056 | 0.0106 | -0.1117 | 104.3019
5.5 | 1.0661 | 0.01362 | -0.0942 | 78.2746
6 | 1.0326 | 0.01747 | -0.0799 | 59.107
6.5 | 1.0072 | 0.02182 | -0.0684 | 46.1595
7 | 0.9882 | 0.02637 | -0.0589 | 37.4744
7.5 | 1.0117 | 0.02904 | -0.0541 | 34.8382
8.5 | 1.0751 | 0.03419 | -0.0469 | 31.4449
9 | 1.0955 | 0.03785 | -0.0427 | 28.9432
9.5 | 1.1152 | 0.04174 | -0.0385 | 26.7178
10 | 1.1398 | 0.0455 | -0.0347 | 25.0505
10.5 | 1.1644 | 0.04949 | -0.0309 | 23.528
11 | 1.1816 | 0.05453 | -0.0273 | 21.6688
11.5 | 1.1886 | 0.06118 | -0.024 | 19.4279
12 | 1.1757 | 0.07034 | -0.0225 | 16.7145
12.5 | 1.152 | 0.08141 | -0.0236 | 14.1506
13 | 1.1226 | 0.09427 | -0.0277 | 11.9083
13.5 | 1.0932 | 0.10847 | -0.0347 | 10.0784
14 | 1.0651 | 0.12392 | -0.0442 | 8.5951
14.5 | 1.0428 | 0.13983 | -0.0547 | 7.4576
15 | 1.0211 | 0.15712 | -0.0659 | 6.4989
15.5 | 1.0044 | 0.17493 | -0.0763 | 5.7417
16 | 0.9997 | 0.19052 | -0.0853 | 5.2472
16.5 | 1.0039 | 0.20376 | -0.0928 | 4.9269

## 41. Re 1M Mach 0.00 (1)
BIGFOIL.COM POLAR EXPORT
NACA66-614 a=0.8
NACA66-614 a=0.8 |  |  |  | Cl Max: | 1.494 | at alpha= | 10.5 | deg
JavaFoil+Calcfoil stall+Eppler ext transition |  |  |  | L/D Max: | 158.44 | at alpha= | 4 | deg
Re: | 1000000 |  |  | Cd Min: | 0.00564 | at alpha= | -0.5 | deg
Mach: | 0 |  |  | Cl=0 at alpha= | -4.7966 | deg
|  |  |  | @ Cl=0.1, Cd= | 0.0084193
|  |  |  | @ Cl=0.4, Cd= | 0.007741
|  |  |  | @ Cl=0.6, Cd= | 0.0057836
alpha (deg) | Cl | Cd | Cm | Cl/Cd
-19.5 | -0.464 | 0.20041 | -0.035 | -2.315
-19 | -0.481 | 0.18978 | -0.035 | -2.532
-18.5 | -0.497 | 0.18137 | -0.036 | -2.74
-18 | -0.512 | 0.16871 | -0.036 | -3.037
-17.5 | -0.524 | 0.16155 | -0.037 | -3.245
-17 | -0.535 | 0.15144 | -0.037 | -3.533
-16.5 | -0.545 | 0.14153 | -0.038 | -3.848
-16 | -0.553 | 0.1306 | -0.038 | -4.23
-15.5 | -0.559 | 0.12528 | -0.039 | -4.459
-15 | -0.563 | 0.11699 | -0.039 | -4.81
-14.5 | -0.564 | 0.11146 | -0.04 | -5.064
-14 | -0.563 | 0.1045 | -0.041 | -5.391
-13.5 | -0.559 | 0.09714 | -0.041 | -5.757
-13 | -0.552 | 0.09145 | -0.041 | -6.035
-12.5 | -0.541 | 0.08729 | -0.042 | -6.203
-12 | -0.527 | 0.08065 | -0.043 | -6.538
-11.5 | -0.51 | 0.07584 | -0.043 | -6.719
-11 | -0.489 | 0.07203 | -0.045 | -6.785
-10.5 | -0.464 | 0.06708 | -0.044 | -6.911
-10 | -0.435 | 0.06334 | -0.045 | -6.863
-9.5 | -0.402 | 0.05977 | -0.045 | -6.722
-9 | -0.366 | 0.05587 | -0.045 | -6.556
-8.5 | -0.329 | 0.05302 | -0.046 | -6.199
-8 | -0.289 | 0.04991 | -0.047 | -5.788
-7.5 | -0.247 | 0.04693 | -0.047 | -5.271
-7 | -0.204 | 0.04419 | -0.05 | -4.625
-6.5 | -0.16 | 0.04164 | -0.052 | -3.839
-6 | -0.114 | 0.03943 | -0.053 | -2.892
-5.5 | -0.083 | 0.00913 | -0.11 | -9.124
-5 | -0.024 | 0.0086 | -0.11 | -2.817
-4.5 | 0.035 | 0.0081 | -0.111 | 4.381
-4 | 0.096 | 0.00843 | -0.112 | 11.348
-3.5 | 0.156 | 0.00827 | -0.113 | 18.891
-3 | 0.217 | 0.00812 | -0.114 | 26.731
-2.5 | 0.278 | 0.00797 | -0.115 | 34.883
-2 | 0.339 | 0.0078 | -0.116 | 43.499
-1.5 | 0.401 | 0.00774 | -0.117 | 51.84
-1 | 0.462 | 0.0076 | -0.118 | 60.767
-0.5 | 0.523 | 0.00564 | -0.119 | 92.701
0 | 0.578 | 0.00575 | -0.12 | 100.559
0.5 | 0.637 | 0.00584 | -0.121 | 109.145
1 | 0.697 | 0.00589 | -0.122 | 118.295
1.5 | 0.756 | 0.00598 | -0.123 | 126.541
2 | 0.815 | 0.00608 | -0.124 | 134.213
2.5 | 0.874 | 0.00618 | -0.125 | 141.57
3 | 0.928 | 0.00629 | -0.126 | 147.483
3.5 | 0.985 | 0.00643 | -0.126 | 153.137
4 | 1.041 | 0.00657 | -0.127 | 158.44
4.5 | 1.089 | 0.01465 | -0.128 | 74.361
5 | 1.142 | 0.01522 | -0.128 | 75.024
5.5 | 1.192 | 0.01581 | -0.129 | 75.413
6 | 1.24 | 0.01643 | -0.13 | 75.489
6.5 | 1.286 | 0.0171 | -0.131 | 75.211
7 | 1.33 | 0.01783 | -0.132 | 74.573
7.5 | 1.37 | 0.0187 | -0.133 | 73.273
8 | 1.404 | 0.0194 | -0.134 | 72.393
8.5 | 1.434 | 0.02028 | -0.134 | 70.679
9 | 1.458 | 0.02117 | -0.135 | 68.87
9.5 | 1.477 | 0.02213 | -0.136 | 66.724
10 | 1.49 | 0.02315 | -0.137 | 64.373
10.5 | 1.494 | 0.0242 | -0.137 | 61.728
11 | 1.488 | 0.02529 | -0.138 | 58.838
11.5 | 1.475 | 0.02633 | -0.139 | 56.029
12 | 1.456 | 0.02782 | -0.139 | 52.348
12.5 | 1.197 | 0.08363 | -0.078 | 14.309
13 | 1.172 | 0.08894 | -0.078 | 13.178
13.5 | 1.139 | 0.09684 | -0.07 | 11.761
14 | 1.107 | 0.10266 | -0.069 | 10.782
14.5 | 1.072 | 0.1106 | -0.069 | 9.697
15 | 1.036 | 0.11828 | -0.068 | 8.755
15.5 | 0.997 | 0.12485 | -0.066 | 7.987

## 42. Re 1M Mach 0.00 (2)
BIGFOIL.COM POLAR EXPORT
NACA66-614 a=0.8
NACA66-614 a=0.8 |  |  |  | Cl Max: | 1.4459 | at alpha= | 18 | deg
XFOIL ncrit=9 |  |  |  | L/D Max: | 152.035 | at alpha= | 4.5 | deg
Re: | 1000000 |  |  | Cd Min: | 0.12953 | at alpha= | -14.5 | deg
Mach: | 0 |  |  | Cl=0 at alpha= | -5.0726 | deg
|  |  |  | @ Cl=0.1, Cd= | 0.009647
|  |  |  | @ Cl=0.4, Cd= | 0.0064615
|  |  |  | @ Cl=0.6, Cd= | 0.0065521
alpha (deg) | Cl | Cd | Cm | Cl/Cd
-14.5 | -0.197 | 0.12953 | -0.1023 | -1.5209
-14 | -0.1818 | 0.12392 | -0.1052 | -1.4671
-13 | -0.1721 | 0.1075 | -0.1135 | -1.6009
-12.5 | -0.173 | 0.09859 | -0.1168 | -1.7547
-12 | -0.1563 | 0.09416 | -0.1189 | -1.6599
-11.5 | -0.1483 | 0.088 | -0.1217 | -1.6852
-11 | -0.1532 | 0.07839 | -0.1269 | -1.9543
-10.5 | -0.2867 | 0.04799 | -0.1425 | -5.9742
-9.5 | -0.4068 | 0.02665 | -0.1291 | -15.2645
-9 | -0.3642 | 0.02605 | -0.1287 | -13.9808
-8.5 | -0.3307 | 0.02303 | -0.1271 | -14.3595
-8 | -0.2944 | 0.01941 | -0.1255 | -15.1674
-7.5 | -0.247 | 0.01793 | -0.125 | -13.7758
-7 | -0.2022 | 0.01474 | -0.1243 | -13.7178
-6.5 | -0.1509 | 0.01359 | -0.1244 | -11.1038
-6 | -0.0982 | 0.01279 | -0.1245 | -7.6779
-5.5 | -0.0453 | 0.01194 | -0.1247 | -3.794
-5 | 0.0077 | 0.01118 | -0.1248 | 0.68873
-4.5 | 0.0583 | 0.01012 | -0.1245 | 5.7609
-4 | 0.1112 | 0.00952 | -0.1247 | 11.6807
-3.5 | 0.1654 | 0.0091 | -0.125 | 18.1758
-3 | 0.2206 | 0.00878 | -0.1254 | 25.1253
-2.5 | 0.2755 | 0.00837 | -0.1259 | 32.9152
-2 | 0.3317 | 0.00814 | -0.1265 | 40.7494
-1.5 | 0.3803 | 0.00668 | -0.1267 | 56.9311
-1 | 0.4326 | 0.0061 | -0.1268 | 70.918
-0.5 | 0.4891 | 0.00624 | -0.1272 | 78.3814
0 | 0.546 | 0.00641 | -0.1277 | 85.1794
0.5 | 0.603 | 0.00656 | -0.1283 | 91.9207
1 | 0.661 | 0.00668 | -0.1292 | 98.9521
1.5 | 0.7172 | 0.00668 | -0.1298 | 107.3653
2 | 0.7744 | 0.00666 | -0.1306 | 116.2763
2.5 | 0.8311 | 0.00672 | -0.1313 | 123.6756
3 | 0.8858 | 0.00668 | -0.1315 | 132.6048
3.5 | 0.9382 | 0.00666 | -0.1311 | 140.8709
4 | 0.9882 | 0.0067 | -0.1303 | 147.4925
4.5 | 1.0308 | 0.00678 | -0.1279 | 152.0354
5 | 1.0403 | 0.00746 | -0.1188 | 139.4504
5.5 | 1.0112 | 0.00943 | -0.1029 | 107.2322
6 | 0.9989 | 0.01164 | -0.0915 | 85.8162
6.5 | 0.9915 | 0.01416 | -0.0819 | 70.0212
7 | 0.9912 | 0.01671 | -0.074 | 59.3178
7.5 | 1.0068 | 0.0187 | -0.0688 | 53.8396
8 | 1.0385 | 0.01981 | -0.0659 | 52.423
9 | 1.1086 | 0.02229 | -0.0622 | 49.7353
9.5 | 1.1415 | 0.02367 | -0.0601 | 48.2256
10 | 1.1621 | 0.02597 | -0.0564 | 44.7478
10.5 | 1.1941 | 0.0275 | -0.0544 | 43.4218
11 | 1.2233 | 0.02927 | -0.0522 | 41.7936
11.5 | 1.2525 | 0.03108 | -0.0502 | 40.2992
12 | 1.2645 | 0.03434 | -0.0466 | 36.8229
12.5 | 1.294 | 0.03626 | -0.0449 | 35.6867
13 | 1.3195 | 0.03857 | -0.043 | 34.2105
13.5 | 1.3441 | 0.041 | -0.0413 | 32.7829
14 | 1.3664 | 0.0437 | -0.0396 | 31.2677
14.5 | 1.3747 | 0.04789 | -0.037 | 28.7054
15 | 1.3962 | 0.05089 | -0.0358 | 27.4356
15.5 | 1.4143 | 0.05433 | -0.0346 | 26.0317
16 | 1.4321 | 0.05791 | -0.0338 | 24.7298
16.5 | 1.4433 | 0.06235 | -0.0329 | 23.1484
17 | 1.4385 | 0.06896 | -0.0321 | 20.8599
17.5 | 1.4422 | 0.07483 | -0.0321 | 19.273
18 | 1.4459 | 0.08099 | -0.0327 | 17.8528
18.5 | 1.4428 | 0.08842 | -0.034 | 16.3176
19 | 1.4416 | 0.09586 | -0.0361 | 15.0386
19.5 | 1.4339 | 0.10463 | -0.0391 | 13.7045
20 | 1.425 | 0.11393 | -0.043 | 12.5077

## 43. Re 1M Mach 0.10 (1)
BIGFOIL.COM POLAR EXPORT
NACA66-614 a=0.8
NACA66-614 a=0.8 |  |  |  | Cl Max: | 1.488 | at alpha= | 10.5 | deg
JavaFoil+Calcfoil stall+Eppler ext transition |  |  |  | L/D Max: | 158.71 | at alpha= | 4 | deg
Re: | 1000000 |  |  | Cd Min: | 0.00564 | at alpha= | -0.5 | deg
Mach: | 0.1 |  |  | Cl=0 at alpha= | -4.8 | deg
|  |  |  | @ Cl=0.1, Cd= | 0.0084843
|  |  |  | @ Cl=0.4, Cd= | 0.0077253
|  |  |  | @ Cl=0.6, Cd= | 0.005789
alpha (deg) | Cl | Cd | Cm | Cl/Cd
-19 | -0.435 | 0.20176 | -0.035 | -2.158
-18.5 | -0.454 | 0.18575 | -0.036 | -2.446
-18 | -0.473 | 0.1777 | -0.036 | -2.659
-17.5 | -0.487 | 0.16609 | -0.037 | -2.934
-17 | -0.501 | 0.15546 | -0.037 | -3.223
-16.5 | -0.514 | 0.14476 | -0.038 | -3.549
-16 | -0.525 | 0.13437 | -0.038 | -3.905
-15.5 | -0.534 | 0.12892 | -0.039 | -4.142
-15 | -0.541 | 0.11835 | -0.039 | -4.571
-14.5 | -0.546 | 0.11122 | -0.04 | -4.905
-14 | -0.547 | 0.10625 | -0.041 | -5.152
-13.5 | -0.546 | 0.0987 | -0.041 | -5.533
-13 | -0.541 | 0.09285 | -0.042 | -5.83
-12.5 | -0.533 | 0.08767 | -0.043 | -6.08
-12 | -0.521 | 0.08241 | -0.043 | -6.321
-11.5 | -0.505 | 0.07722 | -0.044 | -6.542
-11 | -0.485 | 0.07192 | -0.045 | -6.749
-10.5 | -0.462 | 0.06777 | -0.044 | -6.812
-10 | -0.434 | 0.0639 | -0.045 | -6.787
-9.5 | -0.401 | 0.05965 | -0.045 | -6.728
-9 | -0.366 | 0.05613 | -0.045 | -6.527
-8.5 | -0.329 | 0.0532 | -0.046 | -6.186
-8 | -0.29 | 0.05014 | -0.047 | -5.774
-7.5 | -0.248 | 0.04709 | -0.047 | -5.266
-7 | -0.205 | 0.04436 | -0.049 | -4.621
-6.5 | -0.16 | 0.04179 | -0.052 | -3.839
-6 | -0.115 | 0.0395 | -0.053 | -2.899
-5.5 | -0.084 | 0.00913 | -0.11 | -9.169
-5 | -0.024 | 0.00861 | -0.111 | -2.826
-4.5 | 0.036 | 0.00817 | -0.112 | 4.365
-4 | 0.096 | 0.0085 | -0.113 | 11.307
-3.5 | 0.157 | 0.00826 | -0.114 | 19
-3 | 0.218 | 0.00811 | -0.115 | 26.897
-2.5 | 0.279 | 0.00797 | -0.116 | 35.051
-2 | 0.341 | 0.00783 | -0.117 | 43.526
-1.5 | 0.403 | 0.00772 | -0.118 | 52.203
-1 | 0.464 | 0.00761 | -0.119 | 61.032
-0.5 | 0.525 | 0.00564 | -0.12 | 93.046
0 | 0.581 | 0.00576 | -0.121 | 100.753
0.5 | 0.64 | 0.00585 | -0.121 | 109.514
1 | 0.7 | 0.00593 | -0.122 | 118.124
1.5 | 0.76 | 0.00599 | -0.123 | 126.873
2 | 0.819 | 0.00608 | -0.124 | 134.699
2.5 | 0.879 | 0.0062 | -0.125 | 141.768
3 | 0.933 | 0.00631 | -0.126 | 147.75
3.5 | 0.99 | 0.00645 | -0.127 | 153.44
4 | 1.045 | 0.00659 | -0.128 | 158.71
4.5 | 1.095 | 0.01477 | -0.128 | 74.109
5 | 1.147 | 0.01532 | -0.129 | 74.836
5.5 | 1.197 | 0.01592 | -0.13 | 75.2
6 | 1.245 | 0.01656 | -0.131 | 75.22
6.5 | 1.291 | 0.01726 | -0.132 | 74.801
7 | 1.335 | 0.01801 | -0.133 | 74.102
7.5 | 1.375 | 0.01885 | -0.133 | 72.936
8 | 1.408 | 0.01961 | -0.134 | 71.777
8.5 | 1.436 | 0.02046 | -0.135 | 70.191
9 | 1.459 | 0.02136 | -0.136 | 68.286
9.5 | 1.476 | 0.02235 | -0.137 | 66.029
10 | 1.487 | 0.02337 | -0.137 | 63.641
10.5 | 1.488 | 0.02446 | -0.138 | 60.817
11 | 1.479 | 0.02567 | -0.139 | 57.607
11.5 | 1.462 | 0.02681 | -0.139 | 54.52
12 | 1.437 | 0.028 | -0.14 | 51.313
12.5 | 1.177 | 0.08387 | -0.078 | 14.039
13 | 1.144 | 0.09139 | -0.071 | 12.516
13.5 | 1.11 | 0.09816 | -0.069 | 11.307
14 | 1.074 | 0.10576 | -0.069 | 10.151
14.5 | 1.033 | 0.11193 | -0.067 | 9.233
15 | 0.992 | 0.11985 | -0.066 | 8.276
15.5 | 0.949 | 0.12916 | -0.065 | 7.347

## 44. Re 1M Mach 0.10 (2)
BIGFOIL.COM POLAR EXPORT
NACA66-614 a=0.8
NACA66-614 a=0.8 |  |  |  | Cl Max: | 1.4334 | at alpha= | 16.5 | deg
XFOIL ncrit=9 |  |  |  | L/D Max: | 151.833 | at alpha= | 4.5 | deg
Re: | 1000000 |  |  | Cd Min: | 0.13004 | at alpha= | -14.5 | deg
Mach: | 0.1 |  |  | Cl=0 at alpha= | -5.0751 | deg
|  |  |  | @ Cl=0.1, Cd= | 0.0097226
|  |  |  | @ Cl=0.4, Cd= | 0.0065684
|  |  |  | @ Cl=0.6, Cd= | 0.0065735
alpha (deg) | Cl | Cd | Cm | Cl/Cd
-14.5 | -0.1947 | 0.13004 | -0.1028 | -1.4972
-14 | -0.1793 | 0.12442 | -0.1057 | -1.4411
-13.5 | -0.1674 | 0.11793 | -0.1089 | -1.4195
-13 | -0.1687 | 0.10812 | -0.114 | -1.5603
-12.5 | -0.169 | 0.09925 | -0.1173 | -1.7028
-12 | -0.1519 | 0.09486 | -0.1193 | -1.6013
-11.5 | -0.1434 | 0.08871 | -0.1222 | -1.6165
-11 | -0.1473 | 0.07927 | -0.1273 | -1.8582
-10.5 | -0.1586 | 0.06852 | -0.1329 | -2.3147
-9.5 | -0.3923 | 0.02875 | -0.1318 | -13.6452
-9 | -0.3442 | 0.0295 | -0.1319 | -11.6678
-8.5 | -0.3216 | 0.0251 | -0.1294 | -12.8127
-8 | -0.2924 | 0.02031 | -0.127 | -14.3968
-7.5 | -0.2472 | 0.01823 | -0.1261 | -13.5601
-7 | -0.2025 | 0.01514 | -0.1254 | -13.3752
-6.5 | -0.1514 | 0.01378 | -0.1253 | -10.9869
-6 | -0.0985 | 0.01293 | -0.1255 | -7.6179
-5.5 | -0.0453 | 0.01206 | -0.1256 | -3.7562
-5 | 0.008 | 0.01125 | -0.1256 | 0.71111
-4.5 | 0.0593 | 0.01024 | -0.1254 | 5.791
-4 | 0.112 | 0.00957 | -0.1254 | 11.7032
-3.5 | 0.1664 | 0.00914 | -0.1257 | 18.2057
-3 | 0.2218 | 0.0088 | -0.1262 | 25.2045
-2.5 | 0.2771 | 0.0084 | -0.1266 | 32.9881
-2 | 0.3336 | 0.00818 | -0.1272 | 40.7824
-1.5 | 0.3828 | 0.00679 | -0.1274 | 56.377
-1 | 0.4348 | 0.00612 | -0.1275 | 71.0458
-0.5 | 0.4917 | 0.00626 | -0.1279 | 78.5463
0 | 0.549 | 0.00644 | -0.1284 | 85.2484
0.5 | 0.6063 | 0.00659 | -0.129 | 92.003
1 | 0.6644 | 0.00671 | -0.1299 | 99.0164
1.5 | 0.7211 | 0.00671 | -0.1305 | 107.4665
2 | 0.7788 | 0.00669 | -0.1313 | 116.4126
2.5 | 0.8355 | 0.00675 | -0.1319 | 123.7778
3 | 0.8907 | 0.00671 | -0.1321 | 132.7422
3.5 | 0.9432 | 0.00669 | -0.1317 | 140.9865
4 | 0.9933 | 0.00674 | -0.1308 | 147.3739
4.5 | 1.0355 | 0.00682 | -0.1283 | 151.8328
5 | 1.0407 | 0.00752 | -0.1181 | 138.391
5.5 | 1.0117 | 0.00957 | -0.1023 | 105.7158
6 | 0.9989 | 0.01183 | -0.0909 | 84.4379
6.5 | 0.9908 | 0.01442 | -0.0812 | 68.7101
7 | 0.9901 | 0.01703 | -0.0733 | 58.1386
7.5 | 1.0072 | 0.01897 | -0.0682 | 53.0944
8 | 1.039 | 0.02012 | -0.0653 | 51.6402
9 | 1.1091 | 0.02267 | -0.0614 | 48.9237
9.5 | 1.142 | 0.0241 | -0.0593 | 47.3859
10 | 1.1627 | 0.02644 | -0.0556 | 43.975
10.5 | 1.1939 | 0.02807 | -0.0535 | 42.533
11 | 1.223 | 0.02991 | -0.0512 | 40.8893
11.5 | 1.2517 | 0.03183 | -0.0491 | 39.3245
12 | 1.2648 | 0.03507 | -0.0456 | 36.065
12.5 | 1.2929 | 0.03717 | -0.0437 | 34.7834
13 | 1.3183 | 0.03958 | -0.0418 | 33.3072
13.5 | 1.3426 | 0.04212 | -0.04 | 31.8756
14 | 1.3612 | 0.04528 | -0.0381 | 30.0618
14.5 | 1.3733 | 0.04922 | -0.0358 | 27.9013
15 | 1.3926 | 0.05258 | -0.0344 | 26.4854
15.5 | 1.4097 | 0.05626 | -0.0333 | 25.0569
16 | 1.4264 | 0.06009 | -0.0325 | 23.7377
16.5 | 1.4334 | 0.0652 | -0.0317 | 21.9847
17 | 1.4253 | 0.0725 | -0.0311 | 19.6593
17.5 | 1.4298 | 0.07854 | -0.0315 | 18.2047
18 | 1.4288 | 0.08566 | -0.0325 | 16.6799
18.5 | 1.4211 | 0.09408 | -0.0345 | 15.1052
19 | 1.4169 | 0.10237 | -0.0373 | 13.841
19.5 | 1.4053 | 0.1122 | -0.0412 | 12.525
20 | 1.3915 | 0.12276 | -0.0463 | 11.3351

## 45. Re 1M Mach 0.25 (1)
BIGFOIL.COM POLAR EXPORT
NACA66-614 a=0.8
NACA66-614 a=0.8 |  |  |  | Cl Max: | 1.46 | at alpha= | 9.5 | deg
JavaFoil+Calcfoil stall+Eppler ext transition |  |  |  | L/D Max: | 158.559 | at alpha= | 4 | deg
Re: | 1000000 |  |  | Cd Min: | 0.00572 | at alpha= | -0.5 | deg
Mach: | 0.25 |  |  | Cl=0 at alpha= | -4.7984 | deg
|  |  |  | @ Cl=0.1, Cd= | 0.0085679
|  |  |  | @ Cl=0.4, Cd= | 0.0078262
|  |  |  | @ Cl=0.6, Cd= | 0.0058572
alpha (deg) | Cl | Cd | Cm | Cl/Cd
-17 | -0.142 | 0.19217 | -0.039 | -0.738
-16.5 | -0.21 | 0.18959 | -0.039 | -1.11
-16 | -0.261 | 0.17106 | -0.039 | -1.525
-15.5 | -0.304 | 0.16374 | -0.038 | -1.859
-15 | -0.343 | 0.14968 | -0.039 | -2.291
-14.5 | -0.377 | 0.13499 | -0.039 | -2.79
-14 | -0.405 | 0.12163 | -0.04 | -3.333
-13.5 | -0.429 | 0.11326 | -0.041 | -3.788
-13 | -0.447 | 0.10371 | -0.041 | -4.31
-12.5 | -0.459 | 0.09503 | -0.042 | -4.828
-12 | -0.464 | 0.08788 | -0.043 | -5.284
-11.5 | -0.464 | 0.08101 | -0.044 | -5.723
-11 | -0.456 | 0.0757 | -0.045 | -6.029
-10.5 | -0.443 | 0.07031 | -0.045 | -6.298
-10 | -0.422 | 0.06568 | -0.045 | -6.431
-9.5 | -0.395 | 0.0615 | -0.046 | -6.43
-9 | -0.364 | 0.05759 | -0.046 | -6.323
-8.5 | -0.33 | 0.05408 | -0.046 | -6.094
-8 | -0.292 | 0.05065 | -0.048 | -5.761
-7.5 | -0.251 | 0.04768 | -0.048 | -5.268
-7 | -0.208 | 0.04493 | -0.049 | -4.636
-6.5 | -0.163 | 0.04247 | -0.051 | -3.847
-6 | -0.117 | 0.03939 | -0.054 | -2.97
-5.5 | -0.069 | 0.03711 | -0.056 | -1.861
-5 | -0.025 | 0.00896 | -0.114 | -2.785
-4.5 | 0.037 | 0.00875 | -0.115 | 4.176
-4 | 0.099 | 0.00857 | -0.116 | 11.504
-3.5 | 0.161 | 0.00844 | -0.117 | 19.103
-3 | 0.224 | 0.0082 | -0.118 | 27.32
-2.5 | 0.287 | 0.00804 | -0.119 | 35.676
-2 | 0.35 | 0.00792 | -0.12 | 44.215
-1.5 | 0.414 | 0.0078 | -0.121 | 53.116
-1 | 0.477 | 0.00775 | -0.122 | 61.579
-0.5 | 0.54 | 0.00572 | -0.123 | 94.28
0 | 0.596 | 0.00585 | -0.124 | 101.793
0.5 | 0.657 | 0.00596 | -0.125 | 110.355
1 | 0.719 | 0.00603 | -0.126 | 119.135
1.5 | 0.78 | 0.00613 | -0.127 | 127.142
2 | 0.841 | 0.00621 | -0.128 | 135.523
2.5 | 0.902 | 0.00634 | -0.129 | 142.359
3 | 0.957 | 0.00645 | -0.129 | 148.246
3.5 | 1.015 | 0.00661 | -0.13 | 153.56
4 | 1.072 | 0.00676 | -0.131 | 158.559
4.5 | 1.122 | 0.01532 | -0.132 | 73.257
5 | 1.175 | 0.01591 | -0.132 | 73.818
5.5 | 1.225 | 0.0166 | -0.133 | 73.815
6 | 1.273 | 0.01732 | -0.134 | 73.513
6.5 | 1.318 | 0.01804 | -0.135 | 73.066
7 | 1.359 | 0.01887 | -0.136 | 71.988
7.5 | 1.396 | 0.01987 | -0.137 | 70.231
8 | 1.423 | 0.02074 | -0.138 | 68.639
8.5 | 1.444 | 0.02175 | -0.139 | 66.392
9 | 1.456 | 0.02281 | -0.139 | 63.861
9.5 | 1.46 | 0.02388 | -0.14 | 61.149
10 | 1.455 | 0.0249 | -0.141 | 58.426
10.5 | 1.432 | 0.0259 | -0.141 | 55.288
11 | 1.159 | 0.07357 | -0.07 | 15.751
11.5 | 1.117 | 0.08018 | -0.068 | 13.932
12 | 1.066 | 0.08631 | -0.067 | 12.355
12.5 | 1.005 | 0.0947 | -0.065 | 10.616
13 | 0.936 | 0.10184 | -0.063 | 9.19
13.5 | 0.86 | 0.11163 | -0.062 | 7.7
14 | 0.777 | 0.12208 | -0.06 | 6.363
14.5 | 0.689 | 0.13514 | -0.058 | 5.097

## 46. Re 1M Mach 0.25 (2)
BIGFOIL.COM POLAR EXPORT
NACA66-614 a=0.8
NACA66-614 a=0.8 |  |  |  | Cl Max: | 1.3659 | at alpha= | 15.5 | deg
XFOIL ncrit=9 |  |  |  | L/D Max: | 150.284 | at alpha= | 4.5 | deg
Re: | 1000000 |  |  | Cd Min: | 0.2401 | at alpha= | 20 | deg
Mach: | 0.25 |  |  | Cl=0 at alpha= | -5.0894 | deg
|  |  |  | @ Cl=0.1, Cd= | 0.010253
|  |  |  | @ Cl=0.4, Cd= | 0.0072664
|  |  |  | @ Cl=0.6, Cd= | 0.0067295
alpha (deg) | Cl | Cd | Cm | Cl/Cd
-20 | -0.3549 | 0.20661 | -0.0652 | -1.7177
-19.5 | -0.3367 | 0.20043 | -0.0686 | -1.6799
-19 | -0.3186 | 0.19485 | -0.0722 | -1.6351
-18.5 | -0.3009 | 0.18866 | -0.076 | -1.5949
-18 | -0.2847 | 0.1814 | -0.08 | -1.5695
-17.5 | -0.2731 | 0.17357 | -0.0843 | -1.5734
-17 | -0.2555 | 0.16693 | -0.0874 | -1.5306
-16 | -0.2205 | 0.15493 | -0.0944 | -1.4232
-15.5 | -0.2128 | 0.14638 | -0.0991 | -1.4538
-15 | -0.2011 | 0.13886 | -0.1028 | -1.4482
-14.5 | -0.183 | 0.1327 | -0.1052 | -1.3791
-14 | -0.1664 | 0.127 | -0.1083 | -1.3102
-13.5 | -0.153 | 0.1204 | -0.1117 | -1.2708
-13 | -0.1522 | 0.11116 | -0.1167 | -1.3692
-12.5 | -0.1494 | 0.10252 | -0.12 | -1.4573
-12 | -0.13 | 0.09819 | -0.1219 | -1.324
-11.5 | -0.1195 | 0.09203 | -0.1248 | -1.2985
-11 | -0.1202 | 0.08315 | -0.1298 | -1.4456
-10.5 | -0.1226 | 0.07437 | -0.134 | -1.6485
-9 | -0.2045 | 0.04564 | -0.1466 | -4.4807
-8.5 | -0.2389 | 0.03793 | -0.1423 | -6.2984
-8 | -0.2532 | 0.02877 | -0.1376 | -8.8008
-7.5 | -0.2396 | 0.02152 | -0.1336 | -11.1338
-7 | -0.1952 | 0.01916 | -0.1322 | -10.1879
-6.5 | -0.1532 | 0.01506 | -0.1308 | -10.1726
-6 | -0.0998 | 0.01383 | -0.1306 | -7.2162
-5.5 | -0.045 | 0.01279 | -0.1305 | -3.5184
-5 | 0.0098 | 0.01174 | -0.1303 | 0.83475
-4.5 | 0.0657 | 0.0111 | -0.1303 | 5.9189
-4 | 0.1163 | 0.00985 | -0.1297 | 11.8071
-3.5 | 0.1721 | 0.00936 | -0.1298 | 18.3868
-3 | 0.2288 | 0.00897 | -0.1301 | 25.5072
-2.5 | 0.2859 | 0.00858 | -0.1305 | 33.3217
-2 | 0.3441 | 0.00839 | -0.1311 | 41.0131
-1.5 | 0.3962 | 0.00735 | -0.1313 | 53.9048
-1 | 0.4471 | 0.00623 | -0.1312 | 71.7657
-0.5 | 0.5062 | 0.0064 | -0.1317 | 79.0938
0 | 0.5653 | 0.00659 | -0.1322 | 85.7815
0.5 | 0.625 | 0.00683 | -0.1329 | 91.5081
1 | 0.6829 | 0.00688 | -0.1334 | 99.2587
1.5 | 0.7423 | 0.0069 | -0.1341 | 107.5797
2 | 0.8028 | 0.00693 | -0.1351 | 115.8442
2.5 | 0.8596 | 0.00695 | -0.1353 | 123.6835
3 | 0.9184 | 0.00693 | -0.1358 | 132.5253
3.5 | 0.9716 | 0.00689 | -0.135 | 141.016
4 | 1.02 | 0.00691 | -0.1332 | 147.6122
4.5 | 1.058 | 0.00704 | -0.1292 | 150.2841
5 | 1.044 | 0.00803 | -0.1149 | 130.0125
5.5 | 1.0148 | 0.01039 | -0.0994 | 97.6708
6 | 0.9993 | 0.01295 | -0.0876 | 77.166
6.5 | 0.9887 | 0.01584 | -0.0777 | 62.4179
7 | 0.9859 | 0.01875 | -0.0695 | 52.5813
7.5 | 1.0092 | 0.02058 | -0.0652 | 49.0379
8 | 1.0428 | 0.02184 | -0.0623 | 47.7473
9.5 | 1.1429 | 0.02667 | -0.055 | 42.8534
10 | 1.1639 | 0.02925 | -0.0512 | 39.7915
10.5 | 1.1927 | 0.03138 | -0.0485 | 38.0083
11 | 1.22 | 0.03368 | -0.0459 | 36.2233
11.5 | 1.2434 | 0.03638 | -0.0431 | 34.1781
12 | 1.2622 | 0.03959 | -0.04 | 31.8818
12.5 | 1.2865 | 0.04246 | -0.0376 | 30.2991
13 | 1.3091 | 0.04561 | -0.0354 | 28.702
13.5 | 1.3266 | 0.04931 | -0.0332 | 26.9033
14 | 1.3386 | 0.05384 | -0.0309 | 24.8626
14.5 | 1.3526 | 0.05832 | -0.0293 | 23.1927
15 | 1.3603 | 0.06371 | -0.028 | 21.3514
15.5 | 1.3659 | 0.06959 | -0.0275 | 19.6278
16 | 1.3506 | 0.07855 | -0.0276 | 17.1941
16.5 | 1.3361 | 0.08812 | -0.0291 | 15.1623
17 | 1.3104 | 0.10007 | -0.0326 | 13.0948
17.5 | 1.2805 | 0.1137 | -0.0384 | 11.2621
18 | 1.2471 | 0.12899 | -0.0466 | 9.6682
18.5 | 1.2079 | 0.14684 | -0.0576 | 8.226
19 | 1.1611 | 0.16835 | -0.0717 | 6.8969
19.5 | 1.0194 | 0.22825 | -0.1033 | 4.4662
20 | 1.0244 | 0.2401 | -0.1097 | 4.2666

## 47. Re 1M Mach 0.50 (1)
BIGFOIL.COM POLAR EXPORT
NACA66-614 a=0.8
NACA66-614 a=0.8 |  |  |  | Cl Max: | 1.391 | at alpha= | 6.5 | deg
JavaFoil+Calcfoil stall+Eppler ext transition |  |  |  | L/D Max: | 151.546 | at alpha= | 3.5 | deg
Re: | 1000000 |  |  | Cd Min: | 0.00635 | at alpha= | 0 | deg
Mach: | 0.5 |  |  | Cl=0 at alpha= | -4.7963 | deg
|  |  |  | @ Cl=0.1, Cd= | 0.012212
|  |  |  | @ Cl=0.4, Cd= | 0.0082863
|  |  |  | @ Cl=0.6, Cd= | 0.0080517
alpha (deg) | Cl | Cd | Cm | Cl/Cd
-20 | -0.841 | 0.19516 | -0.049 | -4.307
-19.5 | -0.813 | 0.19067 | -0.05 | -4.266
-19 | -0.786 | 0.18426 | -0.05 | -4.268
-18.5 | -0.759 | 0.17874 | -0.051 | -4.248
-18 | -0.732 | 0.17412 | -0.052 | -4.205
-17.5 | -0.703 | 0.16859 | -0.05 | -4.172
-17 | -0.676 | 0.16114 | -0.05 | -4.194
-16.5 | -0.648 | 0.15953 | -0.05 | -4.064
-16 | -0.621 | 0.1553 | -0.051 | -3.999
-15.5 | -0.594 | 0.1474 | -0.051 | -4.028
-15 | -0.566 | 0.1382 | -0.052 | -4.098
-14.5 | -0.538 | 0.13505 | -0.051 | -3.985
-14 | -0.51 | 0.12838 | -0.049 | -3.973
-13.5 | -0.483 | 0.12877 | -0.05 | -3.747
-13 | -0.455 | 0.12101 | -0.051 | -3.76
-12.5 | -0.427 | 0.12014 | -0.051 | -3.557
-12 | -0.4 | 0.11689 | -0.052 | -3.42
-11.5 | -0.372 | 0.10601 | -0.052 | -3.511
-11 | -0.345 | 0.10295 | -0.053 | -3.346
-10.5 | -0.316 | 0.0998 | -0.049 | -3.169
-10 | -0.289 | 0.09502 | -0.05 | -3.037
-9.5 | -0.261 | 0.09046 | -0.05 | -2.884
-9 | -0.233 | 0.08734 | -0.051 | -2.67
-8.5 | -0.205 | 0.08678 | -0.051 | -2.368
-8 | -0.178 | 0.08661 | -0.052 | -2.053
-7.5 | -0.15 | 0.05993 | -0.05 | -2.501
-7 | -0.199 | 0.05015 | -0.051 | -3.978
-6.5 | -0.168 | 0.04581 | -0.052 | -3.662
-6 | -0.124 | 0.04255 | -0.054 | -2.918
-5.5 | -0.075 | 0.03962 | -0.055 | -1.885
-5 | -0.022 | 0.0373 | -0.056 | -0.589
-4.5 | 0.032 | 0.0352 | -0.061 | 0.923
-4 | 0.109 | 0.00917 | -0.129 | 11.92
-3.5 | 0.179 | 0.0089 | -0.13 | 20.113
-3 | 0.249 | 0.00867 | -0.131 | 28.767
-2.5 | 0.32 | 0.00851 | -0.132 | 37.605
-2 | 0.391 | 0.0083 | -0.133 | 47.071
-1.5 | 0.463 | 0.00819 | -0.134 | 56.53
-1 | 0.533 | 0.00809 | -0.135 | 65.906
-0.5 | 0.603 | 0.00805 | -0.137 | 74.998
0 | 0.663 | 0.00635 | -0.138 | 104.421
0.5 | 0.732 | 0.00646 | -0.139 | 113.325
1 | 0.8 | 0.00656 | -0.14 | 121.894
1.5 | 0.868 | 0.0067 | -0.141 | 129.547
2 | 0.936 | 0.00684 | -0.142 | 136.716
2.5 | 1.004 | 0.00699 | -0.143 | 143.522
3 | 1.063 | 0.00719 | -0.144 | 147.803
3.5 | 1.126 | 0.00743 | -0.145 | 151.546
4 | 1.182 | 0.01721 | -0.145 | 68.703
4.5 | 1.239 | 0.01809 | -0.146 | 68.459
5 | 1.29 | 0.01903 | -0.147 | 67.811
5.5 | 1.335 | 0.02005 | -0.148 | 66.581
6 | 1.37 | 0.02123 | -0.149 | 64.557
6.5 | 1.391 | 0.02259 | -0.15 | 61.565
7 | 1.388 | 0.024 | -0.151 | 57.827
7.5 | 1.107 | 0.05167 | -0.066 | 21.428
8 | 0.698 | 0.07293 | -0.057 | 9.573
8.5 | 0.725 | 0.08441 | -0.059 | 8.589
9 | 0.752 | 0.08179 | -0.061 | 9.19
9.5 | 0.779 | 0.09406 | -0.066 | 8.279
10 | 0.805 | 0.09239 | -0.067 | 8.715
10.5 | 0.832 | 0.09723 | -0.067 | 8.552
11 | 0.858 | 0.10647 | -0.07 | 8.059
11.5 | 0.885 | 0.10955 | -0.075 | 8.082

## 48. Re 1M Mach 0.50 (2)
BIGFOIL.COM POLAR EXPORT
NACA66-614 a=0.8
NACA66-614 a=0.8 |  |  |  | Cl Max: | 1.2112 | at alpha= | 11.5 | deg
XFOIL ncrit=9 |  |  |  | L/D Max: | 138.557 | at alpha= | 4 | deg
Re: | 1000000 |  |  | Cd Min: | 0.22259 | at alpha= | -20 | deg
Mach: | 0.5 |  |  | Cl=0 at alpha= | -5.2016 | deg
|  |  |  | @ Cl=0.1, Cd= | 0.012803
|  |  |  | @ Cl=0.4, Cd= | 0.0090316
|  |  |  | @ Cl=0.6, Cd= | 0.0076597
alpha (deg) | Cl | Cd | Cm | Cl/Cd
-20 | -0.3602 | 0.22259 | -0.0727 | -1.6182
-19.5 | -0.338 | 0.2156 | -0.0767 | -1.5677
-19 | -0.3167 | 0.20887 | -0.081 | -1.5163
-18.5 | -0.2953 | 0.20167 | -0.0854 | -1.4643
-18 | -0.2747 | 0.19383 | -0.09 | -1.4172
-17.5 | -0.2564 | 0.18597 | -0.0946 | -1.3787
-17 | -0.235 | 0.17881 | -0.0983 | -1.3142
-16.5 | -0.214 | 0.17225 | -0.1021 | -1.2424
-16 | -0.1933 | 0.16525 | -0.1063 | -1.1697
-15.5 | -0.1779 | 0.15699 | -0.111 | -1.1332
-15 | -0.1623 | 0.14934 | -0.1152 | -1.0868
-14.5 | -0.1398 | 0.14277 | -0.118 | -0.9792
-14 | -0.1197 | 0.13633 | -0.1217 | -0.87802
-13.5 | -0.1053 | 0.12871 | -0.1261 | -0.81812
-13 | -0.0952 | 0.12092 | -0.1306 | -0.7873
-12.5 | -0.0794 | 0.11336 | -0.1335 | -0.70042
-12 | -0.0577 | 0.10801 | -0.1361 | -0.53421
-11.5 | -0.0432 | 0.10139 | -0.1395 | -0.42608
-11 | -0.0383 | 0.09325 | -0.1446 | -0.41072
-10.5 | -0.0286 | 0.0859 | -0.1481 | -0.33295
-10 | -0.0226 | 0.07876 | -0.1507 | -0.28695
-9.5 | -0.0114 | 0.07285 | -0.1532 | -0.15649
-9 | -0.0047 | 0.06645 | -0.1561 | -0.07073
-8.5 | -0.0026 | 0.05749 | -0.1629 | -0.045225
-8 | -0.0155 | 0.04959 | -0.1673 | -0.31256
-7.5 | -0.0677 | 0.03856 | -0.1697 | -1.7557
-7 | -0.09 | 0.03255 | -0.1652 | -2.765
-6.5 | -0.0914 | 0.02687 | -0.161 | -3.4016
-5.5 | -0.0308 | 0.01829 | -0.1543 | -1.684
-5 | 0.0208 | 0.01538 | -0.1522 | 1.3524
-4.5 | 0.0798 | 0.01324 | -0.1508 | 6.0272
-3.5 | 0.1982 | 0.01068 | -0.1485 | 18.5581
-3 | 0.2584 | 0.01004 | -0.1477 | 25.7371
-2.5 | 0.3207 | 0.00957 | -0.1474 | 33.511
-2 | 0.3842 | 0.00914 | -0.1474 | 42.035
0 | 0.6262 | 0.00748 | -0.1467 | 83.7166
0.5 | 0.6925 | 0.00773 | -0.147 | 89.586
1 | 0.7619 | 0.00783 | -0.1481 | 97.3052
1.5 | 0.8228 | 0.00798 | -0.1476 | 103.1078
2 | 0.8879 | 0.00806 | -0.1477 | 110.1613
2.5 | 0.9612 | 0.00811 | -0.1493 | 118.5203
3 | 1.0156 | 0.00809 | -0.1468 | 125.5377
3.5 | 1.0686 | 0.00796 | -0.1436 | 134.2462
4 | 1.1043 | 0.00797 | -0.1369 | 138.5571
4.5 | 1.1113 | 0.00858 | -0.125 | 129.5221
5 | 1.077 | 0.01086 | -0.1071 | 99.1713
5.5 | 1.0383 | 0.01439 | -0.0907 | 72.1543
6.5 | 0.9951 | 0.02231 | -0.0677 | 44.6033
7 | 0.9948 | 0.02603 | -0.0601 | 38.2174
7.5 | 1.0294 | 0.0281 | -0.0563 | 36.6335
8 | 1.0636 | 0.03033 | -0.0525 | 35.0676
8.5 | 1.0909 | 0.03311 | -0.0482 | 32.9477
9 | 1.1158 | 0.03599 | -0.0435 | 31.0031
9.5 | 1.1438 | 0.03946 | -0.0404 | 28.9863
10 | 1.1582 | 0.04385 | -0.036 | 26.4128
10.5 | 1.1824 | 0.04782 | -0.032 | 24.7261
11 | 1.203 | 0.05245 | -0.0282 | 22.9361
11.5 | 1.2112 | 0.05861 | -0.0251 | 20.6654
12 | 1.1988 | 0.06742 | -0.0232 | 17.7811
12.5 | 1.1757 | 0.07833 | -0.0235 | 15.0096
13 | 1.1442 | 0.0913 | -0.0271 | 12.5323
13.5 | 1.111 | 0.1059 | -0.0338 | 10.491
14 | 1.079 | 0.12189 | -0.0434 | 8.8522
14.5 | 1.0506 | 0.13912 | -0.0548 | 7.5518
15 | 1.0259 | 0.15756 | -0.0664 | 6.5112
15.5 | 1.017 | 0.17251 | -0.0754 | 5.8953
16 | 1.0171 | 0.18512 | -0.0831 | 5.4943
16.5 | 1.0147 | 0.20012 | -0.0917 | 5.0705

## 49. Re 2M Mach 0.00 (1)
BIGFOIL.COM POLAR EXPORT
NACA66-614 a=0.8
NACA66-614 a=0.8 |  |  |  | Cl Max: | 1.497 | at alpha= | 10.5 | deg
JavaFoil+Calcfoil stall+Eppler ext transition |  |  |  | L/D Max: | 194.196 | at alpha= | 4 | deg
Re: | 2000000 |  |  | Cd Min: | 0.00467 | at alpha= | -0.5 | deg
Mach: | 0 |  |  | Cl=0 at alpha= | -4.7966 | deg
|  |  |  | @ Cl=0.1, Cd= | 0.007402
|  |  |  | @ Cl=0.4, Cd= | 0.0061157
|  |  |  | @ Cl=0.6, Cd= | 0.0047467
alpha (deg) | Cl | Cd | Cm | Cl/Cd
-19.5 | -0.464 | 0.18772 | -0.036 | -2.474
-19 | -0.481 | 0.1747 | -0.037 | -2.753
-18.5 | -0.497 | 0.16758 | -0.037 | -2.968
-18 | -0.513 | 0.15777 | -0.038 | -3.25
-17.5 | -0.525 | 0.15077 | -0.038 | -3.48
-17 | -0.536 | 0.14253 | -0.039 | -3.758
-16.5 | -0.545 | 0.13378 | -0.039 | -4.075
-16 | -0.553 | 0.12409 | -0.04 | -4.458
-15.5 | -0.559 | 0.11729 | -0.041 | -4.769
-15 | -0.563 | 0.11 | -0.042 | -5.122
-14.5 | -0.565 | 0.10477 | -0.043 | -5.395
-14 | -0.564 | 0.09884 | -0.043 | -5.708
-13.5 | -0.56 | 0.0925 | -0.044 | -6.056
-13 | -0.553 | 0.08762 | -0.044 | -6.31
-12.5 | -0.542 | 0.08244 | -0.045 | -6.578
-12 | -0.528 | 0.07747 | -0.046 | -6.819
-11.5 | -0.511 | 0.0727 | -0.046 | -7.022
-11 | -0.49 | 0.06817 | -0.048 | -7.181
-10.5 | -0.465 | 0.06438 | -0.048 | -7.216
-10 | -0.436 | 0.06056 | -0.049 | -7.194
-9.5 | -0.403 | 0.05696 | -0.049 | -7.069
-9 | -0.367 | 0.0533 | -0.05 | -6.891
-8.5 | -0.33 | 0.05044 | -0.051 | -6.533
-8 | -0.29 | 0.04748 | -0.052 | -6.105
-7.5 | -0.308 | 0.00875 | -0.105 | -35.172
-7 | -0.254 | 0.00859 | -0.106 | -29.548
-6.5 | -0.198 | 0.00836 | -0.107 | -23.747
-6 | -0.141 | 0.00819 | -0.108 | -17.281
-5.5 | -0.083 | 0.00792 | -0.11 | -10.523
-5 | -0.024 | 0.00773 | -0.111 | -3.135
-4.5 | 0.035 | 0.00762 | -0.112 | 4.656
-4 | 0.096 | 0.00741 | -0.113 | 12.909
-3.5 | 0.156 | 0.00729 | -0.114 | 21.425
-3 | 0.217 | 0.00715 | -0.115 | 30.342
-2.5 | 0.278 | 0.00658 | -0.116 | 42.262
-2 | 0.339 | 0.00646 | -0.117 | 52.497
-1.5 | 0.401 | 0.00611 | -0.118 | 65.63
-1 | 0.462 | 0.00656 | -0.119 | 70.409
-0.5 | 0.523 | 0.00467 | -0.12 | 111.924
0 | 0.58 | 0.00473 | -0.121 | 122.782
0.5 | 0.64 | 0.00478 | -0.121 | 134.065
1 | 0.7 | 0.00482 | -0.122 | 145.166
1.5 | 0.76 | 0.00489 | -0.123 | 155.314
2 | 0.819 | 0.00498 | -0.124 | 164.635
2.5 | 0.879 | 0.00507 | -0.125 | 173.519
3 | 0.933 | 0.00516 | -0.126 | 180.819
3.5 | 0.99 | 0.00528 | -0.127 | 187.347
4 | 1.046 | 0.00539 | -0.128 | 194.196
4.5 | 1.092 | 0.01295 | -0.128 | 84.32
5 | 1.144 | 0.01344 | -0.129 | 85.125
5.5 | 1.195 | 0.01395 | -0.13 | 85.611
6 | 1.243 | 0.01453 | -0.131 | 85.559
6.5 | 1.289 | 0.01515 | -0.131 | 85.124
7 | 1.333 | 0.01575 | -0.132 | 84.598
7.5 | 1.373 | 0.0165 | -0.133 | 83.219
8 | 1.407 | 0.01713 | -0.134 | 82.156
8.5 | 1.437 | 0.01789 | -0.135 | 80.293
9 | 1.461 | 0.01864 | -0.135 | 78.378
9.5 | 1.48 | 0.0195 | -0.136 | 75.914
10 | 1.494 | 0.02041 | -0.137 | 73.191
10.5 | 1.497 | 0.02137 | -0.138 | 70.063
11 | 1.492 | 0.02236 | -0.138 | 66.721
11.5 | 1.479 | 0.02342 | -0.139 | 63.166
12 | 1.46 | 0.02471 | -0.14 | 59.085
12.5 | 1.435 | 0.02607 | -0.14 | 55.049
13 | 1.404 | 0.02741 | -0.141 | 51.221
13.5 | 1.368 | 0.02892 | -0.141 | 47.28
14 | 1.326 | 0.03078 | -0.142 | 43.072
14.5 | 1.091 | 0.09649 | -0.092 | 11.304
15 | 1.039 | 0.11137 | -0.075 | 9.329
15.5 | 1 | 0.11917 | -0.073 | 8.389

## 50. Re 2M Mach 0.00 (2)
BIGFOIL.COM POLAR EXPORT
NACA66-614 a=0.8
NACA66-614 a=0.8 |  |  |  | Cl Max: | 1.6331 | at alpha= | 19.5 | deg
XFOIL ncrit=9 |  |  |  | L/D Max: | 184.172 | at alpha= | 3.5 | deg
Re: | 2000000 |  |  | Cd Min: | 0.20328 | at alpha= | -20 | deg
Mach: | 0 |  |  | Cl=0 at alpha= | -4.9818 | deg
|  |  |  | @ Cl=0.1, Cd= | 0.0075763
|  |  |  | @ Cl=0.4, Cd= | 0.0061018
|  |  |  | @ Cl=0.6, Cd= | 0.0047272
alpha (deg) | Cl | Cd | Cm | Cl/Cd
-20 | -0.3602 | 0.20328 | -0.0602 | -1.7719
-19.5 | -0.3456 | 0.19571 | -0.0641 | -1.7659
-19 | -0.3318 | 0.18847 | -0.0681 | -1.7605
-18.5 | -0.3141 | 0.18298 | -0.0718 | -1.7166
-18 | -0.2987 | 0.17641 | -0.0755 | -1.6932
-17.5 | -0.2809 | 0.17072 | -0.0793 | -1.6454
-16.5 | -0.8112 | 0.04247 | -0.1391 | -19.1005
-16 | -0.8299 | 0.03583 | -0.1413 | -23.1622
-15.5 | -0.8374 | 0.03142 | -0.1409 | -26.6518
-15 | -0.8838 | 0.02501 | -0.1365 | -35.3379
-14.5 | -0.8598 | 0.02376 | -0.1345 | -36.1869
-14 | -0.8365 | 0.02263 | -0.1319 | -36.9642
-13.5 | -0.8122 | 0.02177 | -0.1285 | -37.3082
-13 | -0.7787 | 0.02095 | -0.1264 | -37.1695
-12.5 | -0.7432 | 0.0198 | -0.1248 | -37.5354
-12 | -0.7023 | 0.01884 | -0.1238 | -37.2771
-11.5 | -0.6561 | 0.01834 | -0.1233 | -35.7743
-11 | -0.6235 | 0.01592 | -0.1214 | -39.1646
-10.5 | -0.5765 | 0.01509 | -0.1211 | -38.2041
-10 | -0.5257 | 0.01472 | -0.1211 | -35.7133
-9.5 | -0.4754 | 0.01407 | -0.1211 | -33.7882
-9 | -0.4247 | 0.01337 | -0.1211 | -31.7651
-8.5 | -0.3738 | 0.01265 | -0.121 | -29.5494
-8 | -0.3201 | 0.01227 | -0.1214 | -26.088
-7.5 | -0.2739 | 0.01063 | -0.1207 | -25.7667
-7 | -0.2202 | 0.01016 | -0.1211 | -21.6732
-6.5 | -0.1661 | 0.00971 | -0.1215 | -17.1061
-6 | -0.1119 | 0.00931 | -0.1218 | -12.0193
-5.5 | -0.0573 | 0.00892 | -0.1222 | -6.4238
-5 | -0.0019 | 0.00857 | -0.1228 | -0.2217
-4.5 | 0.0504 | 0.00779 | -0.1228 | 6.4698
-4 | 0.1061 | 0.00755 | -0.1234 | 14.053
-3.5 | 0.1624 | 0.00731 | -0.124 | 22.2161
-3 | 0.2193 | 0.00711 | -0.1248 | 30.8439
-2.5 | 0.2756 | 0.00681 | -0.1254 | 40.4699
-2 | 0.3326 | 0.00667 | -0.1262 | 49.8651
-1.5 | 0.3884 | 0.00634 | -0.1269 | 61.2618
-1 | 0.4405 | 0.00527 | -0.1275 | 83.5863
-0.5 | 0.495 | 0.00462 | -0.1281 | 107.1429
0 | 0.553 | 0.00467 | -0.129 | 118.4154
0.5 | 0.6105 | 0.00474 | -0.1297 | 128.7975
1 | 0.6676 | 0.00483 | -0.1304 | 138.2195
1.5 | 0.7251 | 0.00486 | -0.1312 | 149.1975
2 | 0.7819 | 0.00489 | -0.1319 | 159.8978
2.5 | 0.8382 | 0.00493 | -0.1325 | 170.0203
3 | 0.8927 | 0.005 | -0.1327 | 178.54
3.5 | 0.9448 | 0.00513 | -0.1324 | 184.1715
4 | 0.9777 | 0.00578 | -0.1282 | 169.1522
4.5 | 0.9662 | 0.00722 | -0.115 | 133.8227
5 | 0.9614 | 0.00882 | -0.104 | 109.0023
5.5 | 0.9615 | 0.01065 | -0.0947 | 90.2817
6 | 0.97 | 0.01243 | -0.0873 | 78.037
6.5 | 0.9823 | 0.01428 | -0.0809 | 68.7885
7 | 1.0092 | 0.01561 | -0.0771 | 64.6509
7.5 | 1.0446 | 0.01655 | -0.0746 | 63.1178
8 | 1.0819 | 0.01741 | -0.0726 | 62.1424
8.5 | 1.1158 | 0.01848 | -0.0701 | 60.3788
9 | 1.1527 | 0.01939 | -0.0681 | 59.4482
9.5 | 1.1867 | 0.02046 | -0.0658 | 58.001
10 | 1.2135 | 0.02184 | -0.0624 | 55.5632
11 | 1.2885 | 0.02401 | -0.0599 | 53.6651
11.5 | 1.3205 | 0.02545 | -0.0579 | 51.8861
12 | 1.3449 | 0.02748 | -0.0551 | 48.941
12.5 | 1.3766 | 0.02902 | -0.0533 | 47.4363
13 | 1.4073 | 0.03067 | -0.0516 | 45.8852
13.5 | 1.4366 | 0.03246 | -0.0498 | 44.2575
14 | 1.4627 | 0.03455 | -0.0478 | 42.3357
14.5 | 1.4789 | 0.03755 | -0.0452 | 39.3848
15 | 1.5047 | 0.03979 | -0.0436 | 37.816
15.5 | 1.5302 | 0.0421 | -0.0422 | 36.3468
16 | 1.5536 | 0.04468 | -0.0408 | 34.7717
16.5 | 1.5724 | 0.04775 | -0.0393 | 32.9298
17 | 1.5781 | 0.05228 | -0.0373 | 30.1855
17.5 | 1.5952 | 0.05576 | -0.0363 | 28.6083
18 | 1.6116 | 0.05943 | -0.0355 | 27.1176
18.5 | 1.6213 | 0.06397 | -0.0349 | 25.3447
19 | 1.6298 | 0.06886 | -0.0346 | 23.6683
19.5 | 1.6331 | 0.07461 | -0.0347 | 21.8885
20 | 1.6272 | 0.08185 | -0.0354 | 19.8803

## 51. Re 2M Mach 0.10 (1)
BIGFOIL.COM POLAR EXPORT
NACA66-614 a=0.8
NACA66-614 a=0.8 |  |  |  | Cl Max: | 1.491 | at alpha= | 10 | deg
JavaFoil+Calcfoil stall+Eppler ext transition |  |  |  | L/D Max: | 194.764 | at alpha= | 4 | deg
Re: | 2000000 |  |  | Cd Min: | 0.00467 | at alpha= | -0.5 | deg
Mach: | 0.1 |  |  | Cl=0 at alpha= | -4.8 | deg
|  |  |  | @ Cl=0.1, Cd= | 0.0074602
|  |  |  | @ Cl=0.4, Cd= | 0.0061169
|  |  |  | @ Cl=0.6, Cd= | 0.0047511
alpha (deg) | Cl | Cd | Cm | Cl/Cd
-19 | -0.436 | 0.18254 | -0.037 | -2.387
-18.5 | -0.455 | 0.17028 | -0.037 | -2.67
-18 | -0.473 | 0.16324 | -0.037 | -2.897
-17.5 | -0.488 | 0.1554 | -0.038 | -3.138
-17 | -0.502 | 0.14461 | -0.039 | -3.468
-16.5 | -0.514 | 0.13708 | -0.039 | -3.751
-16 | -0.525 | 0.12578 | -0.04 | -4.176
-15.5 | -0.535 | 0.12078 | -0.041 | -4.425
-15 | -0.542 | 0.11172 | -0.041 | -4.847
-14.5 | -0.546 | 0.106 | -0.042 | -5.154
-14 | -0.548 | 0.0992 | -0.043 | -5.525
-13.5 | -0.547 | 0.09379 | -0.044 | -5.831
-13 | -0.542 | 0.08838 | -0.045 | -6.135
-12.5 | -0.534 | 0.08329 | -0.045 | -6.409
-12 | -0.522 | 0.07808 | -0.046 | -6.682
-11.5 | -0.506 | 0.07309 | -0.047 | -6.922
-11 | -0.486 | 0.0682 | -0.048 | -7.13
-10.5 | -0.463 | 0.06494 | -0.048 | -7.122
-10 | -0.435 | 0.06066 | -0.048 | -7.163
-9.5 | -0.402 | 0.05704 | -0.049 | -7.051
-9 | -0.367 | 0.05345 | -0.05 | -6.871
-8.5 | -0.33 | 0.05066 | -0.051 | -6.512
-8 | -0.29 | 0.0477 | -0.051 | -6.086
-7.5 | -0.249 | 0.04468 | -0.054 | -5.575
-7 | -0.255 | 0.00861 | -0.107 | -29.576
-6.5 | -0.199 | 0.00845 | -0.108 | -23.571
-6 | -0.142 | 0.00819 | -0.109 | -17.352
-5.5 | -0.084 | 0.00794 | -0.11 | -10.543
-5 | -0.024 | 0.0078 | -0.111 | -3.121
-4.5 | 0.036 | 0.00761 | -0.112 | 4.686
-4 | 0.096 | 0.00747 | -0.113 | 12.866
-3.5 | 0.157 | 0.00732 | -0.114 | 21.439
-3 | 0.218 | 0.00721 | -0.115 | 30.235
-2.5 | 0.279 | 0.00664 | -0.116 | 42.066
-2 | 0.341 | 0.00645 | -0.117 | 52.856
-1.5 | 0.403 | 0.0061 | -0.118 | 66.085
-1 | 0.464 | 0.00655 | -0.119 | 70.866
-0.5 | 0.525 | 0.00467 | -0.12 | 112.374
0 | 0.583 | 0.00474 | -0.121 | 122.962
0.5 | 0.644 | 0.00478 | -0.122 | 134.591
1 | 0.704 | 0.00485 | -0.123 | 144.922
1.5 | 0.764 | 0.00493 | -0.124 | 154.773
2 | 0.823 | 0.00501 | -0.125 | 164.289
2.5 | 0.883 | 0.0051 | -0.126 | 173.117
3 | 0.937 | 0.00521 | -0.127 | 180.092
3.5 | 0.995 | 0.00529 | -0.128 | 187.946
4 | 1.051 | 0.0054 | -0.129 | 194.764
4.5 | 1.097 | 0.01303 | -0.129 | 84.171
5 | 1.149 | 0.01353 | -0.129 | 84.929
5.5 | 1.2 | 0.01408 | -0.13 | 85.247
6 | 1.248 | 0.01466 | -0.131 | 85.14
6.5 | 1.294 | 0.01527 | -0.132 | 84.764
7 | 1.338 | 0.01589 | -0.133 | 84.159
7.5 | 1.378 | 0.01665 | -0.134 | 82.74
8 | 1.411 | 0.0173 | -0.135 | 81.546
8.5 | 1.439 | 0.01805 | -0.135 | 79.709
9 | 1.462 | 0.01884 | -0.136 | 77.616
9.5 | 1.479 | 0.01974 | -0.137 | 74.942
10 | 1.491 | 0.02066 | -0.138 | 72.177
10.5 | 1.491 | 0.02163 | -0.138 | 68.941
11 | 1.482 | 0.02274 | -0.139 | 65.2
11.5 | 1.466 | 0.02387 | -0.14 | 61.423
12 | 1.442 | 0.02514 | -0.14 | 57.361
12.5 | 1.412 | 0.02643 | -0.141 | 53.414
13 | 1.375 | 0.02789 | -0.142 | 49.293
13.5 | 1.332 | 0.02973 | -0.142 | 44.791
14 | 1.093 | 0.09171 | -0.093 | 11.919
14.5 | 1.041 | 0.1036 | -0.08 | 10.045
15 | 0.994 | 0.11346 | -0.072 | 8.761

## 52. Re 2M Mach 0.10 (2)
BIGFOIL.COM POLAR EXPORT
NACA66-614 a=0.8
NACA66-614 a=0.8 |  |  |  | Cl Max: | 1.6162 | at alpha= | 19 | deg
XFOIL ncrit=9 |  |  |  | L/D Max: | 184.447 | at alpha= | 3.5 | deg
Re: | 2000000 |  |  | Cd Min: | 0.19635 | at alpha= | -19.5 | deg
Mach: | 0.1 |  |  | Cl=0 at alpha= | -4.9829 | deg
|  |  |  | @ Cl=0.1, Cd= | 0.0076099
|  |  |  | @ Cl=0.4, Cd= | 0.0058589
|  |  |  | @ Cl=0.6, Cd= | 0.0047407
alpha (deg) | Cl | Cd | Cm | Cl/Cd
-19.5 | -0.3453 | 0.19635 | -0.0644 | -1.7586
-19 | -0.3314 | 0.18898 | -0.0683 | -1.7536
-18.5 | -0.3135 | 0.1835 | -0.0721 | -1.7084
-18 | -0.298 | 0.17688 | -0.0759 | -1.6848
-17.5 | -0.2799 | 0.17122 | -0.0797 | -1.6347
-16.5 | -0.2527 | 0.15623 | -0.0874 | -1.6175
-16 | -0.6647 | 0.06125 | -0.128 | -10.8522
-15.5 | -0.6091 | 0.06374 | -0.127 | -9.556
-15 | -0.8095 | 0.03076 | -0.1428 | -26.3166
-14.5 | -0.8234 | 0.02663 | -0.14 | -30.92
-14 | -0.8084 | 0.02476 | -0.1374 | -32.6494
-13.5 | -0.7848 | 0.02362 | -0.1347 | -33.2261
-13 | -0.7615 | 0.02276 | -0.131 | -33.4578
-12.5 | -0.7314 | 0.02148 | -0.1286 | -34.0503
-12 | -0.6965 | 0.02008 | -0.1268 | -34.6863
-11.5 | -0.653 | 0.01933 | -0.1259 | -33.7817
-11 | -0.6096 | 0.01835 | -0.125 | -33.2207
-10.5 | -0.5782 | 0.01554 | -0.1229 | -37.2072
-10 | -0.5274 | 0.01515 | -0.1227 | -34.8119
-9.5 | -0.4768 | 0.01449 | -0.1226 | -32.9055
-9 | -0.4261 | 0.01375 | -0.1225 | -30.9891
-8.5 | -0.3754 | 0.01292 | -0.1223 | -29.0557
-8 | -0.3218 | 0.01243 | -0.1226 | -25.889
-7.5 | -0.2749 | 0.01084 | -0.1219 | -25.3598
-7 | -0.2212 | 0.01028 | -0.1221 | -21.5175
-6.5 | -0.1668 | 0.00981 | -0.1224 | -17.0031
-6 | -0.1123 | 0.0094 | -0.1227 | -11.9468
-5.5 | -0.0574 | 0.00897 | -0.1231 | -6.3991
-5 | -0.0018 | 0.0086 | -0.1236 | -0.2093
-4.5 | 0.0507 | 0.00783 | -0.1236 | 6.4751
-4 | 0.1067 | 0.00758 | -0.1241 | 14.0765
-3.5 | 0.1634 | 0.00733 | -0.1248 | 22.292
-3 | 0.2206 | 0.00713 | -0.1255 | 30.9397
-2.5 | 0.2772 | 0.00683 | -0.1262 | 40.5857
-2 | 0.3346 | 0.00669 | -0.1269 | 50.0149
-1 | 0.4432 | 0.00531 | -0.1282 | 83.4652
-0.5 | 0.4978 | 0.00464 | -0.1288 | 107.2845
0 | 0.5562 | 0.00468 | -0.1297 | 118.8462
0.5 | 0.6139 | 0.00476 | -0.1304 | 128.9706
1 | 0.6714 | 0.00484 | -0.1311 | 138.719
2 | 0.7863 | 0.00491 | -0.1326 | 160.1426
2.5 | 0.843 | 0.00495 | -0.1332 | 170.303
3 | 0.8977 | 0.00502 | -0.1334 | 178.8247
3.5 | 0.9499 | 0.00515 | -0.133 | 184.4466
4 | 0.9815 | 0.00582 | -0.1284 | 168.6426
4.5 | 0.9678 | 0.00727 | -0.1147 | 133.1224
5 | 0.9624 | 0.00891 | -0.1036 | 108.0135
5.5 | 0.9617 | 0.0108 | -0.0941 | 89.0463
6 | 0.9699 | 0.01263 | -0.0867 | 76.7933
6.5 | 0.9823 | 0.0145 | -0.0803 | 67.7448
7 | 1.0095 | 0.01584 | -0.0765 | 63.7311
7.5 | 1.0457 | 0.01677 | -0.0741 | 62.3554
8 | 1.0823 | 0.01769 | -0.0718 | 61.1815
8.5 | 1.1171 | 0.01876 | -0.0694 | 59.5469
9 | 1.1534 | 0.01974 | -0.0673 | 58.4296
9.5 | 1.1879 | 0.02083 | -0.065 | 57.0283
10 | 1.2151 | 0.02227 | -0.0616 | 54.5622
10.5 | 1.2554 | 0.02323 | -0.0608 | 54.0422
11 | 1.2895 | 0.02454 | -0.0588 | 52.5469
11.5 | 1.3211 | 0.02606 | -0.0567 | 50.6946
12 | 1.3465 | 0.02808 | -0.054 | 47.9523
12.5 | 1.3771 | 0.02976 | -0.052 | 46.2735
13 | 1.4085 | 0.03145 | -0.0502 | 44.7854
13.5 | 1.437 | 0.03336 | -0.0483 | 43.0755
14 | 1.4587 | 0.03591 | -0.0459 | 40.621
14.5 | 1.4798 | 0.0386 | -0.0437 | 38.3368
15 | 1.5049 | 0.041 | -0.042 | 36.7049
15.5 | 1.5291 | 0.04354 | -0.0405 | 35.1194
16 | 1.5515 | 0.04633 | -0.039 | 33.488
16.5 | 1.5662 | 0.04994 | -0.0373 | 31.3616
17 | 1.5742 | 0.05442 | -0.0356 | 28.9269
17.5 | 1.5906 | 0.05815 | -0.0346 | 27.3534
18 | 1.6049 | 0.06222 | -0.0339 | 25.794
18.5 | 1.6122 | 0.06729 | -0.0334 | 23.959
19 | 1.6162 | 0.073 | -0.0333 | 22.1397
19.5 | 1.6055 | 0.08095 | -0.034 | 19.8332
20 | 1.594 | 0.0895 | -0.0355 | 17.8101

## 53. Re 2M Mach 0.25 (1)
BIGFOIL.COM POLAR EXPORT
NACA66-614 a=0.8
NACA66-614 a=0.8 |  |  |  | Cl Max: | 1.464 | at alpha= | 9.5 | deg
JavaFoil+Calcfoil stall+Eppler ext transition |  |  |  | L/D Max: | 194.985 | at alpha= | 4 | deg
Re: | 2000000 |  |  | Cd Min: | 0.00474 | at alpha= | -0.5 | deg
Mach: | 0.25 |  |  | Cl=0 at alpha= | -4.7984 | deg
|  |  |  | @ Cl=0.1, Cd= | 0.0075611
|  |  |  | @ Cl=0.4, Cd= | 0.0067584
|  |  |  | @ Cl=0.6, Cd= | 0.0048008
alpha (deg) | Cl | Cd | Cm | Cl/Cd
-17 | -0.142 | 0.15498 | -0.041 | -0.916
-16.5 | -0.211 | 0.15253 | -0.04 | -1.381
-16 | -0.261 | 0.15349 | -0.04 | -1.701
-15.5 | -0.305 | 0.14687 | -0.04 | -2.074
-15 | -0.343 | 0.13388 | -0.041 | -2.563
-14.5 | -0.377 | 0.12156 | -0.041 | -3.101
-14 | -0.406 | 0.11292 | -0.042 | -3.593
-13.5 | -0.429 | 0.10295 | -0.042 | -4.171
-13 | -0.447 | 0.09595 | -0.043 | -4.662
-12.5 | -0.459 | 0.08903 | -0.044 | -5.158
-12 | -0.465 | 0.08331 | -0.045 | -5.58
-11.5 | -0.464 | 0.07778 | -0.046 | -5.968
-11 | -0.457 | 0.07185 | -0.047 | -6.361
-10.5 | -0.443 | 0.06718 | -0.048 | -6.602
-10 | -0.423 | 0.06279 | -0.048 | -6.738
-9.5 | -0.396 | 0.05856 | -0.05 | -6.764
-9 | -0.365 | 0.05484 | -0.049 | -6.65
-8.5 | -0.33 | 0.05165 | -0.051 | -6.394
-8 | -0.293 | 0.04848 | -0.052 | -6.033
-7.5 | -0.252 | 0.04556 | -0.053 | -5.529
-7 | -0.209 | 0.04224 | -0.058 | -4.957
-6.5 | -0.203 | 0.00854 | -0.111 | -23.772
-6 | -0.145 | 0.0083 | -0.112 | -17.497
-5.5 | -0.086 | 0.0081 | -0.113 | -10.577
-5 | -0.025 | 0.00789 | -0.114 | -3.163
-4.5 | 0.037 | 0.00776 | -0.115 | 4.709
-4 | 0.099 | 0.00757 | -0.116 | 13.037
-3.5 | 0.161 | 0.00702 | -0.117 | 22.947
-3 | 0.224 | 0.00686 | -0.118 | 32.633
-2.5 | 0.287 | 0.00643 | -0.119 | 44.646
-2 | 0.35 | 0.00686 | -0.12 | 51.03
-1.5 | 0.414 | 0.00673 | -0.121 | 61.585
-1 | 0.477 | 0.00668 | -0.122 | 71.446
-0.5 | 0.54 | 0.00474 | -0.123 | 113.804
0 | 0.599 | 0.0048 | -0.124 | 124.809
0.5 | 0.66 | 0.00485 | -0.125 | 136.083
1 | 0.722 | 0.00491 | -0.126 | 147.027
1.5 | 0.784 | 0.00502 | -0.127 | 155.961
2 | 0.845 | 0.00511 | -0.128 | 165.464
2.5 | 0.906 | 0.00521 | -0.129 | 174.076
3 | 0.962 | 0.00531 | -0.13 | 181.042
3.5 | 1.02 | 0.00541 | -0.131 | 188.433
4 | 1.078 | 0.00553 | -0.132 | 194.985
4.5 | 1.124 | 0.01354 | -0.132 | 83.033
5 | 1.177 | 0.01409 | -0.133 | 83.581
5.5 | 1.228 | 0.01469 | -0.134 | 83.594
6 | 1.276 | 0.01531 | -0.135 | 83.324
6.5 | 1.321 | 0.01595 | -0.135 | 82.786
7 | 1.362 | 0.0167 | -0.136 | 81.537
7.5 | 1.399 | 0.01755 | -0.137 | 79.695
8 | 1.427 | 0.01832 | -0.138 | 77.864
8.5 | 1.447 | 0.0192 | -0.139 | 75.36
9 | 1.46 | 0.02014 | -0.14 | 72.479
9.5 | 1.464 | 0.02117 | -0.14 | 69.148
10 | 1.458 | 0.02221 | -0.141 | 65.667
10.5 | 1.436 | 0.02344 | -0.142 | 61.289
11 | 1.398 | 0.02493 | -0.143 | 56.09
11.5 | 1.347 | 0.0262 | -0.143 | 51.414
12 | 1.074 | 0.08081 | -0.081 | 13.285
12.5 | 1.008 | 0.08936 | -0.072 | 11.277
13 | 0.938 | 0.09539 | -0.07 | 9.834
13.5 | 0.861 | 0.10374 | -0.068 | 8.299
14 | 0.778 | 0.11241 | -0.065 | 6.918
14.5 | 0.69 | 0.12593 | -0.064 | 5.477

## 54. Re 2M Mach 0.25 (2)
BIGFOIL.COM POLAR EXPORT
NACA66-614 a=0.8
NACA66-614 a=0.8 |  |  |  | Cl Max: | 1.5174 | at alpha= | 16.5 | deg
XFOIL ncrit=9 |  |  |  | L/D Max: | 185.465 | at alpha= | 3.5 | deg
Re: | 2000000 |  |  | Cd Min: | 0.14039 | at alpha= | 20 | deg
Mach: | 0.25 |  |  | Cl=0 at alpha= | -4.9907 | deg
|  |  |  | @ Cl=0.1, Cd= | 0.0078038
|  |  |  | @ Cl=0.4, Cd= | 0.0066226
|  |  |  | @ Cl=0.6, Cd= | 0.0048093
alpha (deg) | Cl | Cd | Cm | Cl/Cd
-15 | -0.2159 | 0.13336 | -0.1016 | -1.6189
-14.5 | -0.1934 | 0.12915 | -0.1049 | -1.4975
-14 | -0.1807 | 0.12211 | -0.1086 | -1.4798
-13.5 | -0.1744 | 0.1138 | -0.1124 | -1.5325
-13 | -0.1875 | 0.10126 | -0.1174 | -1.8517
-12.5 | -0.1572 | 0.09932 | -0.1197 | -1.5828
-12 | -0.1502 | 0.09219 | -0.1232 | -1.6292
-11.5 | -0.1609 | 0.082 | -0.1277 | -1.9622
-11 | -0.1882 | 0.06957 | -0.1335 | -2.7052
-10 | -0.4841 | 0.02309 | -0.1364 | -20.9658
-9.5 | -0.4719 | 0.01822 | -0.1325 | -25.9001
-9 | -0.4245 | 0.0171 | -0.1314 | -24.8246
-8.5 | -0.3775 | 0.01545 | -0.1303 | -24.4337
-8 | -0.3281 | 0.01394 | -0.1293 | -23.5366
-7.5 | -0.2743 | 0.01305 | -0.1289 | -21.0192
-7 | -0.2258 | 0.01108 | -0.128 | -20.3791
-6.5 | -0.1703 | 0.01046 | -0.1278 | -16.2811
-6 | -0.1142 | 0.00991 | -0.1279 | -11.5237
-5.5 | -0.0575 | 0.00937 | -0.128 | -6.1366
-5 | -0.001 | 0.00887 | -0.1281 | -0.11274
-4.5 | 0.0529 | 0.00809 | -0.1279 | 6.5389
-4 | 0.1105 | 0.00774 | -0.1283 | 14.2765
-3.5 | 0.1691 | 0.00746 | -0.1289 | 22.6676
-3 | 0.2278 | 0.00722 | -0.1295 | 31.5512
-2.5 | 0.286 | 0.00693 | -0.1301 | 41.2698
-2 | 0.3449 | 0.0068 | -0.1308 | 50.7206
-1.5 | 0.4039 | 0.00661 | -0.1316 | 61.1044
-1 | 0.4579 | 0.00555 | -0.1321 | 82.5045
-0.5 | 0.5132 | 0.00471 | -0.1327 | 108.9597
0 | 0.5733 | 0.00476 | -0.1336 | 120.4412
0.5 | 0.6329 | 0.00487 | -0.1343 | 129.9589
1 | 0.6922 | 0.00493 | -0.135 | 140.4057
1.5 | 0.7518 | 0.00498 | -0.1358 | 150.9639
2 | 0.8108 | 0.00506 | -0.1364 | 160.2372
2.5 | 0.8691 | 0.00506 | -0.1369 | 171.7589
3 | 0.9251 | 0.00512 | -0.1369 | 180.6836
3.5 | 0.9774 | 0.00527 | -0.136 | 185.4649
4 | 1.0008 | 0.00602 | -0.1293 | 166.2458
4.5 | 0.9779 | 0.0076 | -0.1135 | 128.6711
5 | 0.969 | 0.00949 | -0.1018 | 102.1075
5.5 | 0.9643 | 0.01166 | -0.0916 | 82.7015
6.5 | 0.9811 | 0.01583 | -0.077 | 61.9773
7 | 1.0123 | 0.01712 | -0.0735 | 59.1297
7.5 | 1.0501 | 0.01815 | -0.071 | 57.8567
8 | 1.0865 | 0.01927 | -0.0684 | 56.383
8.5 | 1.123 | 0.02046 | -0.0658 | 54.8876
9 | 1.1594 | 0.02164 | -0.0633 | 53.5767
9.5 | 1.1919 | 0.02312 | -0.0604 | 51.5528
10 | 1.2229 | 0.02469 | -0.0574 | 49.5302
10.5 | 1.2603 | 0.02599 | -0.0556 | 48.4917
11 | 1.2945 | 0.0276 | -0.0533 | 46.9022
11.5 | 1.3167 | 0.03013 | -0.0498 | 43.7006
12 | 1.3493 | 0.03201 | -0.0475 | 42.1525
12.5 | 1.3781 | 0.03422 | -0.0451 | 40.2718
13 | 1.4084 | 0.03641 | -0.0429 | 38.6817
13.5 | 1.4249 | 0.03982 | -0.0398 | 35.7835
14 | 1.4483 | 0.04276 | -0.0375 | 33.8704
14.5 | 1.4713 | 0.04588 | -0.0354 | 32.0684
15 | 1.4907 | 0.04946 | -0.0334 | 30.1395
15.5 | 1.4979 | 0.0544 | -0.0312 | 27.5349
16 | 1.5107 | 0.05903 | -0.0296 | 25.5921
16.5 | 1.5174 | 0.06452 | -0.0285 | 23.5183
17 | 1.5152 | 0.07144 | -0.0279 | 21.2094
17.5 | 1.5166 | 0.07826 | -0.0282 | 19.379
18 | 1.503 | 0.08751 | -0.0298 | 17.1752
18.5 | 1.4761 | 0.09929 | -0.0332 | 14.8666
19 | 1.4522 | 0.11136 | -0.0381 | 13.0406
19.5 | 1.4216 | 0.12518 | -0.045 | 11.3564
20 | 1.3874 | 0.14039 | -0.0538 | 9.8825

## 55. Re 2M Mach 0.50 (1)
BIGFOIL.COM POLAR EXPORT
NACA66-614 a=0.8
NACA66-614 a=0.8 |  |  |  | Cl Max: | 1.394 | at alpha= | 6.5 | deg
JavaFoil+Calcfoil stall+Eppler ext transition |  |  |  | L/D Max: | 188.257 | at alpha= | 3.5 | deg
Re: | 2000000 |  |  | Cd Min: | 0.00515 | at alpha= | 0 | deg
Mach: | 0.5 |  |  | Cl=0 at alpha= | -4.7985 | deg
|  |  |  | @ Cl=0.1, Cd= | 0.0079739
|  |  |  | @ Cl=0.4, Cd= | 0.0071087
|  |  |  | @ Cl=0.6, Cd= | 0.0068821
alpha (deg) | Cl | Cd | Cm | Cl/Cd
-20 | -0.841 | 0.17707 | -0.05 | -4.751
-19.5 | -0.814 | 0.17142 | -0.05 | -4.748
-19 | -0.787 | 0.16664 | -0.051 | -4.72
-18.5 | -0.759 | 0.16108 | -0.051 | -4.715
-18 | -0.732 | 0.15646 | -0.052 | -4.68
-17.5 | -0.704 | 0.15151 | -0.051 | -4.646
-17 | -0.676 | 0.14357 | -0.05 | -4.709
-16.5 | -0.649 | 0.14141 | -0.05 | -4.586
-16 | -0.621 | 0.13718 | -0.051 | -4.528
-15.5 | -0.594 | 0.13191 | -0.052 | -4.502
-15 | -0.567 | 0.12362 | -0.053 | -4.583
-14.5 | -0.539 | 0.12141 | -0.052 | -4.437
-14 | -0.51 | 0.11537 | -0.05 | -4.423
-13.5 | -0.483 | 0.11543 | -0.051 | -4.182
-13 | -0.455 | 0.10667 | -0.051 | -4.267
-12.5 | -0.428 | 0.1063 | -0.052 | -4.023
-12 | -0.4 | 0.10308 | -0.053 | -3.881
-11.5 | -0.372 | 0.0955 | -0.053 | -3.899
-11 | -0.345 | 0.09069 | -0.054 | -3.801
-10.5 | -0.316 | 0.08595 | -0.051 | -3.682
-10 | -0.289 | 0.08357 | -0.052 | -3.455
-9.5 | -0.261 | 0.06644 | -0.052 | -3.93
-9 | -0.233 | 0.07847 | -0.053 | -2.974
-8.5 | -0.206 | 0.05551 | -0.054 | -3.706
-8 | -0.178 | 0.05204 | -0.056 | -3.421
-7.5 | -0.15 | 0.05509 | -0.053 | -2.723
-7 | -0.2 | 0.04723 | -0.053 | -4.226
-6.5 | -0.168 | 0.04355 | -0.055 | -3.854
-6 | -0.124 | 0.04016 | -0.058 | -3.096
-5.5 | -0.075 | 0.03772 | -0.061 | -1.985
-5 | -0.027 | 0.00836 | -0.127 | -3.269
-4.5 | 0.04 | 0.0082 | -0.128 | 4.917
-4 | 0.109 | 0.00794 | -0.129 | 13.766
-3.5 | 0.179 | 0.00767 | -0.13 | 23.339
-3 | 0.249 | 0.0075 | -0.132 | 33.248
-2.5 | 0.32 | 0.00736 | -0.133 | 43.498
-2 | 0.391 | 0.00712 | -0.134 | 54.881
-1.5 | 0.463 | 0.00703 | -0.135 | 65.889
-1 | 0.533 | 0.00693 | -0.136 | 76.948
-0.5 | 0.603 | 0.00688 | -0.137 | 87.766
0 | 0.666 | 0.00515 | -0.138 | 129.285
0.5 | 0.735 | 0.00525 | -0.139 | 139.981
1 | 0.804 | 0.00534 | -0.14 | 150.515
1.5 | 0.872 | 0.00546 | -0.142 | 159.803
2 | 0.941 | 0.00557 | -0.143 | 168.745
2.5 | 1.009 | 0.0057 | -0.144 | 176.953
3 | 1.068 | 0.00587 | -0.145 | 181.866
3.5 | 1.132 | 0.00601 | -0.146 | 188.257
4 | 1.185 | 0.01527 | -0.146 | 77.599
4.5 | 1.241 | 0.01605 | -0.147 | 77.341
5 | 1.293 | 0.01681 | -0.148 | 76.898
5.5 | 1.338 | 0.01771 | -0.149 | 75.525
6 | 1.373 | 0.01874 | -0.15 | 73.279
6.5 | 1.394 | 0.01994 | -0.151 | 69.881
7 | 1.39 | 0.02124 | -0.152 | 65.469
7.5 | 1.341 | 0.02278 | -0.153 | 58.857
8 | 0.699 | 0.06117 | -0.063 | 11.427
8.5 | 0.726 | 0.06162 | -0.066 | 11.779
9 | 0.752 | 0.07269 | -0.065 | 10.349
9.5 | 0.779 | 0.0832 | -0.069 | 9.367
10 | 0.806 | 0.08274 | -0.069 | 9.737
10.5 | 0.832 | 0.08678 | -0.07 | 9.588
11 | 0.859 | 0.09393 | -0.073 | 9.144
11.5 | 0.886 | 0.09722 | -0.076 | 9.111

## 56. Re 2M Mach 0.50 (2)
BIGFOIL.COM POLAR EXPORT
NACA66-614 a=0.8
NACA66-614 a=0.8 |  |  |  | Cl Max: | 1.2691 | at alpha= | 11.5 | deg
XFOIL ncrit=9 |  |  |  | L/D Max: | 581.818 | at alpha= | -1 | deg
Re: | 2000000 |  |  | Cd Min: | 0.22297 | at alpha= | -20 | deg
Mach: | 0.5 |  |  | Cl=0 at alpha= | -5.0342 | deg
|  |  |  | @ Cl=0.1, Cd= | 0.0015806
|  |  |  | @ Cl=0.4, Cd= | 0.00098146
|  |  |  | @ Cl=0.6, Cd= | 0.003739
alpha (deg) | Cl | Cd | Cm | Cl/Cd
-20 | -0.3657 | 0.22297 | -0.0693 | -1.6401
-19.5 | -0.3446 | 0.21503 | -0.0741 | -1.6026
-19 | -0.324 | 0.20706 | -0.0788 | -1.5648
-18.5 | -0.3036 | 0.19958 | -0.0832 | -1.5212
-18 | -0.2836 | 0.19163 | -0.0877 | -1.4799
-17.5 | -0.2597 | 0.18576 | -0.0922 | -1.398
-16.5 | -0.2199 | 0.16985 | -0.1012 | -1.2947
-16 | -0.1462 | 0.14347 | -0.0842 | -1.019
-15.5 | -0.132 | 0.13736 | -0.0894 | -0.96098
-15 | -0.1184 | 0.13197 | -0.0947 | -0.89717
-14.5 | -0.0996 | 0.12861 | -0.0997 | -0.77443
-14 | -0.0843 | 0.12273 | -0.1044 | -0.68687
-13.5 | -0.0712 | 0.11587 | -0.109 | -0.61448
-13 | -0.0633 | 0.1076 | -0.1139 | -0.58829
-12.5 | -0.0826 | 0.11052 | -0.1336 | -0.74738
-12 | -0.0653 | 0.10426 | -0.1372 | -0.62632
-11.5 | -0.054 | 0.09712 | -0.1407 | -0.55601
-11 | -0.0438 | 0.08972 | -0.1444 | -0.48819
-10.5 | -0.0203 | 0.06985 | -0.1338 | -0.29062
-10 | -0.0132 | 0.06271 | -0.137 | -0.21049
-9.5 | -0.0151 | 0.05422 | -0.1408 | -0.2785
-8.5 | -0.0302 | 0.03665 | -0.1506 | -0.82401
-8 | -0.0667 | 0.02586 | -0.1596 | -2.5793
-7.5 | -0.1076 | 0.02035 | -0.1579 | -5.2875
-7 | -0.1258 | 0.01475 | -0.1541 | -8.5288
-6.5 | -0.1286 | 0.00861 | -0.1499 | -14.9361
-6 | -0.1062 | 0.00463 | -0.1466 | -22.9374
-5.5 | -0.0545 | 0.00321 | -0.1451 | -16.9782
-5 | 0.004 | 0.00232 | -0.1441 | 1.7241
-4.5 | 0.0645 | 0.00181 | -0.1432 | 35.6354
-4 | 0.1233 | 0.00143 | -0.1424 | 86.2238
-3.5 | 0.1864 | 0.00126 | -0.1423 | 147.9365
-3 | 0.2509 | 0.00114 | -0.1425 | 220.0877
-2.5 | 0.3163 | 0.00107 | -0.143 | 295.6075
-2 | 0.3812 | 0.00099 | -0.1435 | 385.0505
-1.5 | 0.4472 | 0.00096 | -0.1442 | 465.8333
-1 | 0.512 | 0.00088 | -0.145 | 581.8182
0 | 0.6462 | 0.00524 | -0.1501 | 123.3206
0.5 | 0.7139 | 0.00535 | -0.1509 | 133.4393
1 | 0.7803 | 0.00544 | -0.1513 | 143.4375
1.5 | 0.8484 | 0.00557 | -0.152 | 152.316
2 | 0.913 | 0.00561 | -0.152 | 162.7451
2.5 | 0.9773 | 0.00568 | -0.1517 | 172.0599
3 | 1.0328 | 0.00574 | -0.1493 | 179.9303
3.5 | 1.0791 | 0.00586 | -0.145 | 184.1468
4 | 1.0802 | 0.0067 | -0.1319 | 161.2239
4.5 | 1.0343 | 0.00947 | -0.1119 | 109.2186
5 | 1.0053 | 0.01257 | -0.0966 | 79.9761
5.5 | 0.99 | 0.01573 | -0.0847 | 62.9371
6.5 | 0.9925 | 0.02198 | -0.0678 | 45.1547
7 | 1.0316 | 0.02364 | -0.0643 | 43.6379
7.5 | 1.0739 | 0.02523 | -0.061 | 42.5644
8 | 1.11 | 0.0273 | -0.0571 | 40.6593
8.5 | 1.1478 | 0.02937 | -0.0534 | 39.0807
9 | 1.1811 | 0.03186 | -0.0493 | 37.0716
9.5 | 1.204 | 0.03519 | -0.0446 | 34.2143
10 | 1.2269 | 0.03875 | -0.04 | 31.6619
10.5 | 1.2468 | 0.04274 | -0.0355 | 29.1717
11 | 1.2634 | 0.04725 | -0.0311 | 26.7386
11.5 | 1.2691 | 0.05289 | -0.0266 | 23.9951
12 | 1.2566 | 0.06121 | -0.0233 | 20.5293
12.5 | 1.2357 | 0.07121 | -0.0224 | 17.3529
13 | 1.2071 | 0.0831 | -0.0245 | 14.5259
13.5 | 1.1763 | 0.09651 | -0.0296 | 12.1884
14 | 1.1443 | 0.11149 | -0.0376 | 10.2637
14.5 | 1.1112 | 0.12815 | -0.0481 | 8.6711
15 | 1.0847 | 0.1453 | -0.0595 | 7.4652
15.5 | 1.0579 | 0.16369 | -0.0708 | 6.4628
16 | 1.0416 | 0.18042 | -0.0811 | 5.7732
16.5 | 1.0378 | 0.19469 | -0.0897 | 5.3305

## 57. Re 3M Mach 0.00 (1)
BIGFOIL.COM POLAR EXPORT
NACA66-614 a=0.8
NACA66-614 a=0.8 |  |  |  | Cl Max: | 1.499 | at alpha= | 10.5 | deg
JavaFoil+Calcfoil stall+Eppler ext transition |  |  |  | L/D Max: | 214.368 | at alpha= | 4 | deg
Re: | 3000000 |  |  | Cd Min: | 0.00373 | at alpha= | 0 | deg
Mach: | 0 |  |  | Cl=0 at alpha= | -4.7966 | deg
|  |  |  | @ Cl=0.1, Cd= | 0.00689
|  |  |  | @ Cl=0.4, Cd= | 0.0060847
|  |  |  | @ Cl=0.6, Cd= | 0.003919
alpha (deg) | Cl | Cd | Cm | Cl/Cd
-19.5 | -0.465 | 0.18067 | -0.037 | -2.572
-19 | -0.481 | 0.17137 | -0.037 | -2.808
-18.5 | -0.498 | 0.16133 | -0.038 | -3.084
-18 | -0.513 | 0.15302 | -0.039 | -3.353
-17.5 | -0.525 | 0.14452 | -0.039 | -3.633
-17 | -0.536 | 0.13548 | -0.04 | -3.955
-16.5 | -0.546 | 0.12891 | -0.041 | -4.232
-16 | -0.554 | 0.11852 | -0.041 | -4.671
-15.5 | -0.56 | 0.1132 | -0.042 | -4.945
-15 | -0.564 | 0.10713 | -0.043 | -5.263
-14.5 | -0.566 | 0.10054 | -0.044 | -5.626
-14 | -0.565 | 0.09528 | -0.044 | -5.925
-13.5 | -0.56 | 0.09045 | -0.045 | -6.196
-13 | -0.553 | 0.08536 | -0.045 | -6.482
-12.5 | -0.543 | 0.07978 | -0.046 | -6.804
-12 | -0.529 | 0.07507 | -0.047 | -7.045
-11.5 | -0.511 | 0.07062 | -0.049 | -7.241
-11 | -0.49 | 0.06629 | -0.05 | -7.398
-10.5 | -0.465 | 0.06267 | -0.05 | -7.427
-10 | -0.437 | 0.05864 | -0.052 | -7.449
-9.5 | -0.406 | 0.05298 | -0.058 | -7.668
-9 | -0.454 | 0.00859 | -0.102 | -52.899
-8.5 | -0.409 | 0.00882 | -0.103 | -46.35
-8 | -0.359 | 0.00852 | -0.104 | -42.204
-7.5 | -0.308 | 0.00823 | -0.105 | -37.369
-7 | -0.254 | 0.00801 | -0.106 | -31.683
-6.5 | -0.198 | 0.00776 | -0.107 | -25.57
-6 | -0.142 | 0.00754 | -0.108 | -18.765
-5.5 | -0.083 | 0.00735 | -0.11 | -11.335
-5 | -0.024 | 0.00718 | -0.111 | -3.376
-4.5 | 0.035 | 0.00702 | -0.112 | 5.058
-4 | 0.096 | 0.0069 | -0.113 | 13.872
-3.5 | 0.156 | 0.00675 | -0.114 | 23.162
-3 | 0.217 | 0.00664 | -0.115 | 32.693
-2.5 | 0.278 | 0.00647 | -0.116 | 42.949
-2 | 0.339 | 0.00637 | -0.117 | 53.266
-1.5 | 0.401 | 0.00608 | -0.118 | 66.03
-1 | 0.462 | 0.00576 | -0.119 | 80.244
-0.5 | 0.523 | 0.00395 | -0.12 | 132.222
0 | 0.582 | 0.00373 | -0.121 | 156.099
0.5 | 0.642 | 0.00436 | -0.122 | 147.292
1 | 0.702 | 0.00442 | -0.123 | 158.76
1.5 | 0.761 | 0.00448 | -0.124 | 169.916
2 | 0.821 | 0.00455 | -0.125 | 180.371
2.5 | 0.881 | 0.00462 | -0.126 | 190.803
3 | 0.935 | 0.0047 | -0.126 | 198.957
3.5 | 0.992 | 0.00478 | -0.127 | 207.586
4 | 1.048 | 0.00489 | -0.128 | 214.368
4.5 | 1.093 | 0.01208 | -0.128 | 90.496
5 | 1.146 | 0.01253 | -0.129 | 91.469
5.5 | 1.196 | 0.01301 | -0.13 | 91.983
6 | 1.245 | 0.01355 | -0.131 | 91.879
6.5 | 1.291 | 0.0141 | -0.132 | 91.537
7 | 1.335 | 0.01467 | -0.132 | 90.991
7.5 | 1.375 | 0.01537 | -0.133 | 89.46
8 | 1.41 | 0.01597 | -0.134 | 88.257
8.5 | 1.439 | 0.01663 | -0.135 | 86.513
9 | 1.463 | 0.01736 | -0.136 | 84.261
9.5 | 1.482 | 0.01814 | -0.136 | 81.699
10 | 1.496 | 0.01898 | -0.137 | 78.82
10.5 | 1.499 | 0.01987 | -0.138 | 75.449
11 | 1.494 | 0.02083 | -0.139 | 71.709
11.5 | 1.482 | 0.02182 | -0.139 | 67.91
12 | 1.463 | 0.02298 | -0.14 | 63.645
12.5 | 1.437 | 0.02419 | -0.141 | 59.428
13 | 1.407 | 0.02545 | -0.141 | 55.257
13.5 | 1.371 | 0.02677 | -0.142 | 51.196
14 | 1.331 | 0.02822 | -0.142 | 47.15
14.5 | 1.284 | 0.0307 | -0.142 | 41.839
15 | 1.049 | 0.10343 | -0.088 | 10.147
15.5 | 1.004 | 0.11346 | -0.081 | 8.852

## 58. Re 3M Mach 0.00 (2)
BIGFOIL.COM POLAR EXPORT
NACA66-614 a=0.8
NACA66-614 a=0.8 |  |  |  | Cl Max: | 1.7055 | at alpha= | 20 | deg
XFOIL ncrit=9 |  |  |  | L/D Max: | 201.914 | at alpha= | 3 | deg
Re: | 3000000 |  |  | Cd Min: | 0.0711 | at alpha= | 20 | deg
Mach: | 0 |  |  | Cl=0 at alpha= | -4.9321 | deg
|  |  |  | @ Cl=0.1, Cd= | 0.0067954
|  |  |  | @ Cl=0.4, Cd= | 0.0057452
|  |  |  | @ Cl=0.6, Cd= | 0.0040787
alpha (deg) | Cl | Cd | Cm | Cl/Cd
-19 | -0.9756 | 0.0522 | -0.1314 | -18.6897
-18.5 | -1.035 | 0.03895 | -0.1392 | -26.5725
-18 | -1.0608 | 0.03246 | -0.14 | -32.6802
-17.5 | -1.0674 | 0.02842 | -0.1388 | -37.5581
-17 | -1.0605 | 0.0256 | -0.1372 | -41.4258
-16.5 | -1.0477 | 0.0234 | -0.135 | -44.7735
-16 | -1.0293 | 0.02174 | -0.1327 | -47.3459
-15.5 | -1.0102 | 0.02026 | -0.1298 | -49.8618
-15 | -0.9895 | 0.01908 | -0.1261 | -51.8606
-14.5 | -0.9602 | 0.01828 | -0.1231 | -52.5274
-14 | -0.9206 | 0.01754 | -0.1218 | -52.4857
-13.5 | -0.8881 | 0.01599 | -0.1198 | -55.541
-13 | -0.8456 | 0.01506 | -0.1188 | -56.1487
-12.5 | -0.7989 | 0.01442 | -0.1183 | -55.4022
-12 | -0.7495 | 0.01388 | -0.1182 | -53.9986
-11.5 | -0.6992 | 0.01338 | -0.1182 | -52.2571
-11 | -0.6476 | 0.01301 | -0.1183 | -49.7771
-10.5 | -0.5956 | 0.01256 | -0.1185 | -47.4204
-10 | -0.5491 | 0.01145 | -0.1179 | -47.9563
-9.5 | -0.4982 | 0.01077 | -0.1179 | -46.2581
-9 | -0.4445 | 0.0104 | -0.1183 | -42.7404
-8.5 | -0.3908 | 0.01 | -0.1186 | -39.08
-8 | -0.3362 | 0.00965 | -0.1191 | -34.8394
-7.5 | -0.2819 | 0.00931 | -0.1195 | -30.2793
-7 | -0.2262 | 0.00904 | -0.1201 | -25.0221
-6.5 | -0.175 | 0.00817 | -0.12 | -21.4198
-6 | -0.1199 | 0.00784 | -0.1205 | -15.2934
-5.5 | -0.0641 | 0.00756 | -0.1211 | -8.4788
-5 | -0.0077 | 0.00726 | -0.1218 | -1.0606
-4.5 | 0.049 | 0.00706 | -0.1225 | 6.9405
-4 | 0.1049 | 0.00677 | -0.1231 | 15.4948
-3.5 | 0.1612 | 0.00653 | -0.1238 | 24.6861
-3 | 0.2186 | 0.00634 | -0.1246 | 34.4795
-2.5 | 0.2762 | 0.0062 | -0.1255 | 44.5484
-2 | 0.3334 | 0.00602 | -0.1264 | 55.3821
-1.5 | 0.3906 | 0.00588 | -0.1272 | 66.4286
-0.5 | 0.4987 | 0.00433 | -0.1286 | 115.1732
0 | 0.5555 | 0.00404 | -0.1294 | 137.5
0.5 | 0.613 | 0.00409 | -0.1302 | 149.8778
1 | 0.6706 | 0.00415 | -0.131 | 161.5904
1.5 | 0.7288 | 0.0042 | -0.132 | 173.5238
2 | 0.7853 | 0.00426 | -0.1326 | 184.3427
2.5 | 0.8423 | 0.0043 | -0.1333 | 195.8837
3 | 0.8965 | 0.00444 | -0.1335 | 201.9144
3.5 | 0.9313 | 0.00522 | -0.1298 | 178.41
4 | 0.9376 | 0.00656 | -0.1203 | 142.9268
4.5 | 0.9298 | 0.00795 | -0.1082 | 116.956
5 | 0.9382 | 0.00934 | -0.1 | 100.4497
5.5 | 0.9507 | 0.01084 | -0.093 | 87.703
6 | 0.9676 | 0.01235 | -0.087 | 78.3482
6.5 | 0.9932 | 0.01361 | -0.0827 | 72.9758
7 | 1.0294 | 0.01446 | -0.0802 | 71.1895
8 | 1.1048 | 0.01606 | -0.076 | 68.792
8.5 | 1.1429 | 0.01686 | -0.0741 | 67.7877
9 | 1.1763 | 0.01794 | -0.0714 | 65.5686
9.5 | 1.214 | 0.0188 | -0.0696 | 64.5745
10 | 1.2491 | 0.01981 | -0.0675 | 63.054
10.5 | 1.2837 | 0.02089 | -0.0654 | 61.4505
11.5 | 1.3514 | 0.02311 | -0.0616 | 58.4768
12 | 1.3851 | 0.02438 | -0.0597 | 56.813
12.5 | 1.4168 | 0.02583 | -0.0578 | 54.8509
13 | 1.4445 | 0.0276 | -0.0555 | 52.337
13.5 | 1.4721 | 0.02943 | -0.0533 | 50.0204
14 | 1.5026 | 0.03107 | -0.0516 | 48.3618
14.5 | 1.53 | 0.03298 | -0.0498 | 46.3918
15 | 1.5572 | 0.03496 | -0.048 | 44.5423
15.5 | 1.5792 | 0.03743 | -0.046 | 42.1908
16 | 1.6001 | 0.04006 | -0.0441 | 39.9426
16.5 | 1.6221 | 0.04265 | -0.0425 | 38.0328
17 | 1.6421 | 0.04551 | -0.0409 | 36.0822
17.5 | 1.6608 | 0.04855 | -0.0395 | 34.208
18 | 1.6748 | 0.05217 | -0.0381 | 32.1027
18.5 | 1.6814 | 0.05675 | -0.0366 | 29.6282
19 | 1.6931 | 0.06094 | -0.0359 | 27.7831
19.5 | 1.7011 | 0.06569 | -0.0353 | 25.8959
20 | 1.7055 | 0.0711 | -0.0352 | 23.9873

## 59. Re 3M Mach 0.10 (1)
BIGFOIL.COM POLAR EXPORT
NACA66-614 a=0.8
NACA66-614 a=0.8 |  |  |  | Cl Max: | 1.494 | at alpha= | 10.5 | deg
JavaFoil+Calcfoil stall+Eppler ext transition |  |  |  | L/D Max: | 214.729 | at alpha= | 4 | deg
Re: | 3000000 |  |  | Cd Min: | 0.00372 | at alpha= | 0 | deg
Mach: | 0.1 |  |  | Cl=0 at alpha= | -4.8 | deg
|  |  |  | @ Cl=0.1, Cd= | 0.0069102
|  |  |  | @ Cl=0.4, Cd= | 0.005926
|  |  |  | @ Cl=0.6, Cd= | 0.0038931
alpha (deg) | Cl | Cd | Cm | Cl/Cd
-19 | -0.436 | 0.17717 | -0.037 | -2.46
-18.5 | -0.455 | 0.16507 | -0.038 | -2.756
-18 | -0.473 | 0.15885 | -0.039 | -2.979
-17.5 | -0.488 | 0.14689 | -0.039 | -3.321
-17 | -0.502 | 0.13989 | -0.04 | -3.587
-16.5 | -0.514 | 0.13317 | -0.04 | -3.863
-16 | -0.526 | 0.12144 | -0.041 | -4.328
-15.5 | -0.535 | 0.11675 | -0.042 | -4.582
-15 | -0.542 | 0.10935 | -0.043 | -4.957
-14.5 | -0.547 | 0.10314 | -0.043 | -5.301
-14 | -0.549 | 0.09617 | -0.044 | -5.704
-13.5 | -0.547 | 0.09134 | -0.045 | -5.992
-13 | -0.543 | 0.08601 | -0.046 | -6.309
-12.5 | -0.534 | 0.08027 | -0.046 | -6.656
-12 | -0.522 | 0.07586 | -0.047 | -6.885
-11.5 | -0.507 | 0.07128 | -0.049 | -7.108
-11 | -0.487 | 0.06687 | -0.049 | -7.28
-10.5 | -0.463 | 0.06297 | -0.05 | -7.357
-10 | -0.435 | 0.05913 | -0.051 | -7.364
-9.5 | -0.404 | 0.05445 | -0.055 | -7.425
-9 | -0.373 | 0.04814 | -0.063 | -7.739
-8.5 | -0.409 | 0.0089 | -0.104 | -45.986
-8 | -0.36 | 0.00861 | -0.105 | -41.809
-7.5 | -0.309 | 0.00826 | -0.106 | -37.349
-7 | -0.255 | 0.00802 | -0.107 | -31.785
-6.5 | -0.199 | 0.00785 | -0.108 | -25.381
-6 | -0.142 | 0.0076 | -0.109 | -18.708
-5.5 | -0.084 | 0.00743 | -0.11 | -11.265
-5 | -0.024 | 0.00723 | -0.111 | -3.368
-4.5 | 0.036 | 0.00704 | -0.112 | 5.061
-4 | 0.096 | 0.00692 | -0.113 | 13.899
-3.5 | 0.157 | 0.00677 | -0.114 | 23.208
-3 | 0.218 | 0.00666 | -0.115 | 32.772
-2.5 | 0.279 | 0.00654 | -0.117 | 42.718
-2 | 0.341 | 0.00624 | -0.117 | 54.629
-1.5 | 0.403 | 0.00591 | -0.118 | 68.187
-1 | 0.464 | 0.00581 | -0.119 | 79.85
-0.5 | 0.525 | 0.00395 | -0.12 | 132.837
0 | 0.584 | 0.00372 | -0.121 | 156.907
0.5 | 0.645 | 0.00438 | -0.122 | 147.321
1 | 0.705 | 0.00442 | -0.123 | 159.597
1.5 | 0.765 | 0.00449 | -0.124 | 170.554
2 | 0.825 | 0.00455 | -0.125 | 181.256
2.5 | 0.885 | 0.00465 | -0.126 | 190.348
3 | 0.939 | 0.00473 | -0.127 | 198.457
3.5 | 0.997 | 0.00481 | -0.128 | 207.277
4 | 1.053 | 0.0049 | -0.129 | 214.729
4.5 | 1.098 | 0.01216 | -0.129 | 90.337
5 | 1.151 | 0.01261 | -0.13 | 91.268
5.5 | 1.202 | 0.01312 | -0.13 | 91.597
6 | 1.25 | 0.01365 | -0.131 | 91.558
6.5 | 1.296 | 0.01422 | -0.132 | 91.171
7 | 1.339 | 0.01481 | -0.133 | 90.426
7.5 | 1.38 | 0.0155 | -0.134 | 89.011
8 | 1.413 | 0.01611 | -0.135 | 87.727
8.5 | 1.441 | 0.01682 | -0.136 | 85.667
9 | 1.464 | 0.01753 | -0.136 | 83.504
9.5 | 1.481 | 0.01833 | -0.137 | 80.806
10 | 1.493 | 0.01917 | -0.138 | 77.883
10.5 | 1.494 | 0.02005 | -0.139 | 74.513
11 | 1.485 | 0.02118 | -0.139 | 70.078
11.5 | 1.468 | 0.02223 | -0.14 | 66.043
12 | 1.444 | 0.02332 | -0.141 | 61.945
12.5 | 1.414 | 0.02462 | -0.141 | 57.429
13 | 1.378 | 0.02603 | -0.142 | 52.935
13.5 | 1.336 | 0.02739 | -0.142 | 48.778
14 | 1.287 | 0.02954 | -0.143 | 43.584
14.5 | 1.228 | 0.03324 | -0.142 | 36.943
15 | 0.998 | 0.10932 | -0.079 | 9.131
15.5 | 0.953 | 0.11756 | -0.076 | 8.107

## 60. Re 3M Mach 0.10 (2)
BIGFOIL.COM POLAR EXPORT
NACA66-614 a=0.8
NACA66-614 a=0.8 |  |  |  | Cl Max: | 1.6905 | at alpha= | 20 | deg
XFOIL ncrit=9 |  |  |  | L/D Max: | 202.607 | at alpha= | 3 | deg
Re: | 3000000 |  |  | Cd Min: | 0.0758 | at alpha= | 20 | deg
Mach: | 0.1 |  |  | Cl=0 at alpha= | -4.9316 | deg
|  |  |  | @ Cl=0.1, Cd= | 0.0068454
|  |  |  | @ Cl=0.4, Cd= | 0.0058076
|  |  |  | @ Cl=0.6, Cd= | 0.0040857
alpha (deg) | Cl | Cd | Cm | Cl/Cd
-18 | -0.9673 | 0.0427 | -0.1407 | -22.6534
-17.5 | -1.0017 | 0.03469 | -0.1432 | -28.8758
-17 | -1.0203 | 0.02944 | -0.1424 | -34.6569
-16.5 | -1.0194 | 0.02613 | -0.1405 | -39.0126
-16 | -1.0063 | 0.02391 | -0.1383 | -42.087
-15.5 | -0.9904 | 0.02204 | -0.1356 | -44.9365
-15 | -0.9728 | 0.02045 | -0.1322 | -47.5697
-14.5 | -0.9513 | 0.01934 | -0.1282 | -49.1882
-14 | -0.9186 | 0.01847 | -0.1256 | -49.7347
-13.5 | -0.8808 | 0.01741 | -0.1239 | -50.5916
-13 | -0.8478 | 0.01573 | -0.1217 | -53.897
-12.5 | -0.8025 | 0.01493 | -0.1208 | -53.7508
-12 | -0.7529 | 0.01435 | -0.1205 | -52.4669
-11.5 | -0.7026 | 0.01381 | -0.1203 | -50.8762
-11 | -0.651 | 0.01337 | -0.1202 | -48.6911
-10.5 | -0.5993 | 0.01282 | -0.1201 | -46.7473
-10 | -0.5455 | 0.01253 | -0.1203 | -43.5355
-9.5 | -0.501 | 0.01099 | -0.1194 | -45.5869
-9 | -0.4472 | 0.01058 | -0.1196 | -42.2684
-8.5 | -0.3931 | 0.01015 | -0.1198 | -38.7291
-8 | -0.3382 | 0.00978 | -0.1202 | -34.5808
-7 | -0.2277 | 0.0091 | -0.121 | -25.022
-6.5 | -0.1758 | 0.00827 | -0.121 | -21.2576
-6 | -0.1206 | 0.0079 | -0.1214 | -15.2658
-5.5 | -0.0644 | 0.0076 | -0.122 | -8.4737
-5 | -0.0078 | 0.0073 | -0.1226 | -1.0685
-4.5 | 0.0492 | 0.00708 | -0.1233 | 6.9492
-4 | 0.1055 | 0.00682 | -0.1239 | 15.4692
-3.5 | 0.1622 | 0.00655 | -0.1245 | 24.7634
-3 | 0.2199 | 0.00635 | -0.1254 | 34.6299
-2.5 | 0.2779 | 0.00621 | -0.1263 | 44.7504
-2 | 0.3354 | 0.00604 | -0.1271 | 55.5298
-1.5 | 0.3928 | 0.00591 | -0.1279 | 66.4636
-0.5 | 0.5018 | 0.00436 | -0.1293 | 115.0917
0 | 0.5587 | 0.00405 | -0.1301 | 137.9506
0.5 | 0.6165 | 0.0041 | -0.1309 | 150.3659
1 | 0.6745 | 0.00416 | -0.1317 | 162.1394
1.5 | 0.733 | 0.00422 | -0.1327 | 173.6967
2 | 0.7897 | 0.00428 | -0.1333 | 184.5093
2.5 | 0.8471 | 0.00432 | -0.134 | 196.088
3 | 0.9016 | 0.00445 | -0.1342 | 202.6067
3.5 | 0.9358 | 0.00524 | -0.1302 | 178.5878
4 | 0.9392 | 0.00656 | -0.12 | 143.1707
4.5 | 0.9315 | 0.00801 | -0.108 | 116.2921
5 | 0.9393 | 0.00944 | -0.0997 | 99.5021
5.5 | 0.9508 | 0.01099 | -0.0924 | 86.515
6.5 | 0.9931 | 0.01383 | -0.0821 | 71.8077
7 | 1.0303 | 0.01465 | -0.0797 | 70.3276
8 | 1.106 | 0.01629 | -0.0753 | 67.8944
8.5 | 1.1437 | 0.01715 | -0.0733 | 66.688
9 | 1.1779 | 0.01823 | -0.0707 | 64.6133
9.5 | 1.2154 | 0.01914 | -0.0688 | 63.5005
10 | 1.2508 | 0.02018 | -0.0666 | 61.9822
10.5 | 1.2848 | 0.02134 | -0.0644 | 60.2062
11 | 1.3143 | 0.02261 | -0.0615 | 58.1291
12 | 1.3873 | 0.02494 | -0.0586 | 55.6255
12.5 | 1.418 | 0.02651 | -0.0564 | 53.4892
13 | 1.4437 | 0.0285 | -0.0538 | 50.6561
13.5 | 1.4745 | 0.03017 | -0.0519 | 48.8731
14 | 1.5039 | 0.03197 | -0.0501 | 47.041
14.5 | 1.532 | 0.03391 | -0.0482 | 45.1784
15 | 1.5576 | 0.03612 | -0.0463 | 43.1229
15.5 | 1.5774 | 0.03888 | -0.044 | 40.571
16 | 1.6014 | 0.04134 | -0.0423 | 38.7373
16.5 | 1.6228 | 0.04411 | -0.0406 | 36.7898
17 | 1.6407 | 0.04731 | -0.0389 | 34.6798
17.5 | 1.6556 | 0.05087 | -0.0373 | 32.5457
18 | 1.6662 | 0.05507 | -0.0358 | 30.256
18.5 | 1.6773 | 0.05937 | -0.0348 | 28.2516
19 | 1.6854 | 0.06415 | -0.0341 | 26.2728
19.5 | 1.6897 | 0.06963 | -0.0337 | 24.2668
20 | 1.6905 | 0.0758 | -0.0339 | 22.3021

## 61. Re 3M Mach 0.25 (1)
BIGFOIL.COM POLAR EXPORT
NACA66-614 a=0.8
NACA66-614 a=0.8 |  |  |  | Cl Max: | 1.466 | at alpha= | 9.5 | deg
JavaFoil+Calcfoil stall+Eppler ext transition |  |  |  | L/D Max: | 214.317 | at alpha= | 4 | deg
Re: | 3000000 |  |  | Cd Min: | 0.00432 | at alpha= | -0.5 | deg
Mach: | 0.25 |  |  | Cl=0 at alpha= | -4.7984 | deg
|  |  |  | @ Cl=0.1, Cd= | 0.0069981
|  |  |  | @ Cl=0.4, Cd= | 0.0059841
|  |  |  | @ Cl=0.6, Cd= | 0.00437
alpha (deg) | Cl | Cd | Cm | Cl/Cd
-17 | -0.142 | 0.14796 | -0.041 | -0.96
-16.5 | -0.211 | 0.14269 | -0.041 | -1.477
-16 | -0.261 | 0.13648 | -0.041 | -1.914
-15.5 | -0.305 | 0.13495 | -0.041 | -2.258
-15 | -0.343 | 0.12719 | -0.041 | -2.699
-14.5 | -0.377 | 0.11796 | -0.042 | -3.196
-14 | -0.406 | 0.10857 | -0.042 | -3.739
-13.5 | -0.43 | 0.10083 | -0.043 | -4.261
-13 | -0.448 | 0.09348 | -0.045 | -4.789
-12.5 | -0.46 | 0.08707 | -0.045 | -5.278
-12 | -0.465 | 0.08014 | -0.046 | -5.805
-11.5 | -0.465 | 0.07462 | -0.048 | -6.226
-11 | -0.457 | 0.07034 | -0.048 | -6.502
-10.5 | -0.444 | 0.06511 | -0.05 | -6.818
-10 | -0.423 | 0.06109 | -0.05 | -6.931
-9.5 | -0.397 | 0.05715 | -0.051 | -6.939
-9 | -0.365 | 0.05355 | -0.052 | -6.822
-8.5 | -0.331 | 0.04965 | -0.056 | -6.675
-8 | -0.295 | 0.04532 | -0.062 | -6.509
-7.5 | -0.312 | 0.00856 | -0.109 | -36.491
-7 | -0.259 | 0.00823 | -0.11 | -31.471
-6.5 | -0.203 | 0.00798 | -0.111 | -25.451
-6 | -0.145 | 0.00771 | -0.112 | -18.833
-5.5 | -0.086 | 0.00753 | -0.113 | -11.382
-5 | -0.025 | 0.00738 | -0.114 | -3.379
-4.5 | 0.037 | 0.00714 | -0.115 | 5.12
-4 | 0.099 | 0.007 | -0.116 | 14.097
-3.5 | 0.161 | 0.00688 | -0.118 | 23.43
-3 | 0.224 | 0.00673 | -0.119 | 33.278
-2.5 | 0.287 | 0.0064 | -0.12 | 44.812
-2 | 0.35 | 0.00607 | -0.121 | 57.715
-1.5 | 0.414 | 0.00596 | -0.122 | 69.49
-1 | 0.477 | 0.00559 | -0.123 | 85.313
-0.5 | 0.54 | 0.00432 | -0.124 | 124.878
0 | 0.6 | 0.00437 | -0.125 | 137.139
0.5 | 0.662 | 0.00444 | -0.126 | 148.873
1 | 0.724 | 0.00449 | -0.127 | 160.983
1.5 | 0.785 | 0.00456 | -0.128 | 172.238
2 | 0.847 | 0.00463 | -0.128 | 182.762
2.5 | 0.908 | 0.00475 | -0.129 | 191.276
3 | 0.964 | 0.00482 | -0.13 | 199.747
3.5 | 1.022 | 0.00492 | -0.131 | 207.983
4 | 1.08 | 0.00504 | -0.132 | 214.317
4.5 | 1.126 | 0.01261 | -0.132 | 89.267
5 | 1.179 | 0.01313 | -0.133 | 89.759
5.5 | 1.229 | 0.01369 | -0.134 | 89.781
6 | 1.277 | 0.01428 | -0.135 | 89.464
6.5 | 1.322 | 0.01485 | -0.136 | 89.017
7 | 1.364 | 0.01555 | -0.137 | 87.674
7.5 | 1.401 | 0.01633 | -0.137 | 85.777
8 | 1.429 | 0.01705 | -0.138 | 83.773
8.5 | 1.449 | 0.01785 | -0.139 | 81.198
9 | 1.462 | 0.0187 | -0.14 | 78.166
9.5 | 1.466 | 0.01963 | -0.141 | 74.673
10 | 1.461 | 0.02063 | -0.141 | 70.795
10.5 | 1.438 | 0.02177 | -0.142 | 66.084
11 | 1.4 | 0.02315 | -0.143 | 60.484
11.5 | 1.35 | 0.02441 | -0.144 | 55.301
12 | 1.284 | 0.02649 | -0.144 | 48.482
12.5 | 1.015 | 0.08447 | -0.083 | 12.012
13 | 0.94 | 0.09252 | -0.076 | 10.165
13.5 | 0.862 | 0.09982 | -0.071 | 8.635
14 | 0.779 | 0.10939 | -0.069 | 7.118
14.5 | 0.69 | 0.12041 | -0.066 | 5.731

## 62. Re 3M Mach 0.25 (2)
BIGFOIL.COM POLAR EXPORT
NACA66-614 a=0.8
NACA66-614 a=0.8 |  |  |  | Cl Max: | 1.6037 | at alpha= | 17.5 | deg
XFOIL ncrit=9 |  |  |  | L/D Max: | 205.21 | at alpha= | 3 | deg
Re: | 3000000 |  |  | Cd Min: | 0.1626 | at alpha= | -17 | deg
Mach: | 0.25 |  |  | Cl=0 at alpha= | -4.934 | deg
|  |  |  | @ Cl=0.1, Cd= | 0.0070642
|  |  |  | @ Cl=0.4, Cd= | 0.005819
|  |  |  | @ Cl=0.6, Cd= | 0.004148
alpha (deg) | Cl | Cd | Cm | Cl/Cd
-17 | -0.2688 | 0.1626 | -0.086 | -1.6531
-16.5 | -0.2612 | 0.15273 | -0.0904 | -1.7102
-16 | -0.254 | 0.14361 | -0.0948 | -1.7687
-15.5 | -0.2305 | 0.13948 | -0.0982 | -1.6526
-15 | -0.219 | 0.13201 | -0.1021 | -1.659
-14.5 | -0.2177 | 0.1218 | -0.1065 | -1.7874
-14 | -0.2082 | 0.11443 | -0.1106 | -1.8195
-13.5 | -0.1983 | 0.1073 | -0.1145 | -1.8481
-12.5 | -0.6424 | 0.02899 | -0.1494 | -22.1594
-12 | -0.711 | 0.02192 | -0.1389 | -32.4361
-11.5 | -0.6913 | 0.01892 | -0.135 | -36.5381
-11 | -0.6434 | 0.01805 | -0.1335 | -35.6454
-10.5 | -0.5998 | 0.01653 | -0.1318 | -36.2855
-10 | -0.5554 | 0.01488 | -0.1301 | -37.3253
-9.5 | -0.5039 | 0.01387 | -0.1291 | -36.3302
-9 | -0.4588 | 0.012 | -0.1276 | -38.2333
-8.5 | -0.4036 | 0.01129 | -0.1271 | -35.7484
-8 | -0.3475 | 0.01074 | -0.1269 | -32.3557
-7.5 | -0.2913 | 0.01014 | -0.1267 | -28.7278
-7 | -0.2347 | 0.00958 | -0.1266 | -24.499
-6.5 | -0.1772 | 0.00918 | -0.1267 | -19.3028
-6 | -0.1241 | 0.00823 | -0.1263 | -15.079
-5.5 | -0.0658 | 0.00787 | -0.1267 | -8.3609
-5 | -0.0077 | 0.00751 | -0.1271 | -1.0253
-4.5 | 0.0506 | 0.00724 | -0.1275 | 6.989
-4 | 0.1096 | 0.00703 | -0.1281 | 15.5903
-3.5 | 0.1678 | 0.00663 | -0.1286 | 25.3092
-3 | 0.2273 | 0.00643 | -0.1294 | 35.3499
-2.5 | 0.2868 | 0.00628 | -0.1302 | 45.6688
-2 | 0.346 | 0.00612 | -0.131 | 56.5359
-1 | 0.4626 | 0.00547 | -0.1325 | 84.5704
-0.5 | 0.5183 | 0.00452 | -0.1333 | 114.6681
0 | 0.5763 | 0.00412 | -0.1341 | 139.8786
0.5 | 0.6356 | 0.00419 | -0.1348 | 151.6945
1 | 0.6958 | 0.00423 | -0.1357 | 164.4917
1.5 | 0.756 | 0.00429 | -0.1366 | 176.2238
2 | 0.8144 | 0.00438 | -0.1372 | 185.9361
2.5 | 0.8733 | 0.00441 | -0.1378 | 198.0272
3 | 0.9296 | 0.00453 | -0.1378 | 205.2097
3.5 | 0.9601 | 0.00534 | -0.1326 | 179.794
4 | 0.9488 | 0.00671 | -0.119 | 141.4009
4.5 | 0.9412 | 0.00836 | -0.107 | 112.5837
5 | 0.9449 | 0.01004 | -0.0978 | 94.1135
5.5 | 0.9531 | 0.01185 | -0.0899 | 80.4304
6 | 0.9685 | 0.01359 | -0.0835 | 71.2656
6.5 | 0.9956 | 0.01494 | -0.0792 | 66.6399
7 | 1.0347 | 0.01582 | -0.0767 | 65.4046
7.5 | 1.0717 | 0.01685 | -0.074 | 63.6024
8 | 1.1123 | 0.01771 | -0.0719 | 62.8063
8.5 | 1.1494 | 0.01879 | -0.0693 | 61.1708
9 | 1.186 | 0.01996 | -0.0667 | 59.4188
9.5 | 1.2229 | 0.02112 | -0.0643 | 57.9025
10 | 1.2592 | 0.02239 | -0.0618 | 56.2394
10.5 | 1.2895 | 0.02406 | -0.0587 | 53.5952
11 | 1.3246 | 0.02541 | -0.0562 | 52.1291
11.5 | 1.3617 | 0.0267 | -0.0543 | 51
12 | 1.395 | 0.0284 | -0.0519 | 49.1197
12.5 | 1.4199 | 0.03079 | -0.0487 | 46.1156
13 | 1.4521 | 0.03271 | -0.0465 | 44.3932
13.5 | 1.4817 | 0.0349 | -0.0441 | 42.4556
14 | 1.5081 | 0.03742 | -0.0416 | 40.302
14.5 | 1.5285 | 0.04054 | -0.0388 | 37.7035
15 | 1.552 | 0.04351 | -0.0365 | 35.67
15.5 | 1.5736 | 0.04678 | -0.0344 | 33.6383
16 | 1.5849 | 0.05113 | -0.032 | 30.9975
16.5 | 1.5973 | 0.05563 | -0.0302 | 28.7129
17 | 1.5995 | 0.06145 | -0.0285 | 26.0293
17.5 | 1.6037 | 0.06736 | -0.0276 | 23.8079
18 | 1.6029 | 0.07421 | -0.0274 | 21.5995
18.5 | 1.5928 | 0.08263 | -0.0283 | 19.2763
19 | 1.5773 | 0.09231 | -0.0304 | 17.087
19.5 | 1.5516 | 0.104 | -0.0343 | 14.9192
20 | 1.5218 | 0.11699 | -0.04 | 13.0079

## 63. Re 3M Mach 0.50 (1)
BIGFOIL.COM POLAR EXPORT
NACA66-614 a=0.8
NACA66-614 a=0.8 |  |  |  | Cl Max: | 1.395 | at alpha= | 6.5 | deg
JavaFoil+Calcfoil stall+Eppler ext transition |  |  |  | L/D Max: | 208.947 | at alpha= | 3.5 | deg
Re: | 3000000 |  |  | Cd Min: | 0.00471 | at alpha= | 0 | deg
Mach: | 0.5 |  |  | Cl=0 at alpha= | -4.7985 | deg
|  |  |  | @ Cl=0.1, Cd= | 0.0073922
|  |  |  | @ Cl=0.4, Cd= | 0.0065687
|  |  |  | @ Cl=0.6, Cd= | 0.0063426
alpha (deg) | Cl | Cd | Cm | Cl/Cd
-20 | -0.842 | 0.16769 | -0.051 | -5.021
-19.5 | -0.814 | 0.16261 | -0.051 | -5.008
-19 | -0.787 | 0.15927 | -0.051 | -4.941
-18.5 | -0.76 | 0.15342 | -0.052 | -4.953
-18 | -0.733 | 0.14886 | -0.052 | -4.922
-17.5 | -0.705 | 0.14613 | -0.052 | -4.824
-17 | -0.676 | 0.13704 | -0.051 | -4.937
-16.5 | -0.649 | 0.13649 | -0.051 | -4.755
-16 | -0.622 | 0.12997 | -0.052 | -4.783
-15.5 | -0.594 | 0.12423 | -0.053 | -4.784
-15 | -0.567 | 0.11791 | -0.053 | -4.808
-14.5 | -0.539 | 0.11492 | -0.053 | -4.691
-14 | -0.511 | 0.11043 | -0.051 | -4.623
-13.5 | -0.483 | 0.10831 | -0.052 | -4.46
-13 | -0.455 | 0.10229 | -0.052 | -4.452
-12.5 | -0.428 | 0.10102 | -0.053 | -4.235
-12 | -0.4 | 0.09782 | -0.054 | -4.092
-11.5 | -0.373 | 0.0891 | -0.054 | -4.182
-11 | -0.345 | 0.08629 | -0.055 | -3.997
-10.5 | -0.317 | 0.08201 | -0.053 | -3.862
-10 | -0.289 | 0.07075 | -0.053 | -4.085
-9.5 | -0.261 | 0.06371 | -0.054 | -4.102
-9 | -0.234 | 0.05853 | -0.055 | -3.991
-8.5 | -0.206 | 0.05401 | -0.057 | -3.813
-8 | -0.178 | 0.0503 | -0.058 | -3.543
-7.5 | -0.15 | 0.05366 | -0.054 | -2.797
-7 | -0.2 | 0.04615 | -0.054 | -4.327
-6.5 | -0.168 | 0.04265 | -0.058 | -3.941
-6 | -0.125 | 0.03946 | -0.061 | -3.156
-5.5 | -0.093 | 0.00787 | -0.126 | -11.801
-5 | -0.027 | 0.00736 | -0.127 | -3.711
-4.5 | 0.04 | 0.00754 | -0.128 | 5.346
-4 | 0.109 | 0.00737 | -0.13 | 14.831
-3.5 | 0.179 | 0.00712 | -0.131 | 25.162
-3 | 0.249 | 0.00696 | -0.132 | 35.848
-2.5 | 0.32 | 0.00675 | -0.133 | 47.411
-2 | 0.391 | 0.00658 | -0.134 | 59.41
-1.5 | 0.463 | 0.00649 | -0.135 | 71.322
-1 | 0.533 | 0.0064 | -0.136 | 83.34
-0.5 | 0.603 | 0.00634 | -0.137 | 95.104
0 | 0.667 | 0.00471 | -0.139 | 141.799
0.5 | 0.736 | 0.0048 | -0.14 | 153.38
1 | 0.805 | 0.00487 | -0.141 | 165.226
1.5 | 0.874 | 0.00496 | -0.142 | 176.323
2 | 0.942 | 0.00506 | -0.143 | 186.375
2.5 | 1.011 | 0.00517 | -0.144 | 195.599
3 | 1.07 | 0.00528 | -0.145 | 202.554
3.5 | 1.134 | 0.00543 | -0.146 | 208.947
4 | 1.186 | 0.01424 | -0.146 | 83.298
4.5 | 1.243 | 0.01497 | -0.147 | 83.006
5 | 1.295 | 0.01568 | -0.148 | 82.562
5.5 | 1.34 | 0.01655 | -0.149 | 80.94
6 | 1.375 | 0.0175 | -0.15 | 78.545
6.5 | 1.395 | 0.01857 | -0.151 | 75.163
7 | 1.392 | 0.01988 | -0.152 | 70.037
7.5 | 1.343 | 0.02138 | -0.153 | 62.802
8 | 0.699 | 0.05851 | -0.066 | 11.954
8.5 | 0.726 | 0.05918 | -0.069 | 12.273
9 | 0.753 | 0.07002 | -0.067 | 10.748
9.5 | 0.781 | 0.06288 | -0.076 | 12.423
10 | 0.807 | 0.06713 | -0.075 | 12.021
10.5 | 0.833 | 0.07495 | -0.074 | 11.113
11 | 0.859 | 0.08867 | -0.075 | 9.693
11.5 | 0.886 | 0.09132 | -0.077 | 9.703

## 64. Re 3M Mach 0.50 (2)
BIGFOIL.COM POLAR EXPORT
NACA66-614 a=0.8
NACA66-614 a=0.8 |  |  |  | Cl Max: | 1.3099 | at alpha= | 11.5 | deg
XFOIL ncrit=9 |  |  |  | L/D Max: | 207.92 | at alpha= | 3 | deg
Re: | 3000000 |  |  | Cd Min: | 0.22194 | at alpha= | -20 | deg
Mach: | 0.5 |  |  | Cl=0 at alpha= | -4.9953 | deg
|  |  |  | @ Cl=0.1, Cd= | 0.0080173
|  |  |  | @ Cl=0.4, Cd= | 0.0064804
|  |  |  | @ Cl=0.6, Cd= | 0.0052
alpha (deg) | Cl | Cd | Cm | Cl/Cd
-20 | -0.3675 | 0.22194 | -0.0689 | -1.6559
-19.5 | -0.3462 | 0.21415 | -0.0737 | -1.6166
-19 | -0.3248 | 0.2069 | -0.0785 | -1.5698
-18.5 | -0.3052 | 0.19836 | -0.0831 | -1.5386
-18 | -0.284 | 0.19108 | -0.0877 | -1.4863
-17.5 | -0.2664 | 0.18222 | -0.0922 | -1.462
-17 | -0.2437 | 0.17578 | -0.0967 | -1.3864
-16.5 | -0.2218 | 0.16885 | -0.1012 | -1.3136
-16 | -0.2029 | 0.16097 | -0.1056 | -1.2605
-15.5 | -0.1879 | 0.15185 | -0.11 | -1.2374
-15 | -0.1709 | 0.14427 | -0.1143 | -1.1846
-14.5 | -0.1493 | 0.13814 | -0.1183 | -1.0808
-14 | -0.1313 | 0.13078 | -0.1226 | -1.004
-13.5 | -0.1192 | 0.12232 | -0.1269 | -0.97449
-13 | -0.1072 | 0.11435 | -0.131 | -0.93747
-12.5 | -0.0857 | 0.10891 | -0.1345 | -0.78689
-12 | -0.0739 | 0.10126 | -0.1386 | -0.7298
-11.5 | -0.0691 | 0.09269 | -0.1426 | -0.7455
-11 | -0.0639 | 0.08499 | -0.1465 | -0.75185
-10.5 | -0.0506 | 0.07907 | -0.1498 | -0.63994
-10 | -0.0437 | 0.07238 | -0.1531 | -0.60376
-9.5 | -0.0462 | 0.06455 | -0.1569 | -0.71572
-9 | -0.059 | 0.05549 | -0.1618 | -1.0633
-8.5 | -0.0862 | 0.044 | -0.1708 | -1.9591
-8 | -0.1275 | 0.0363 | -0.171 | -3.5124
-7.5 | -0.1621 | 0.03005 | -0.1652 | -5.3943
-7 | -0.1732 | 0.02291 | -0.1603 | -7.56
-6.5 | -0.1462 | 0.01852 | -0.1566 | -7.8942
-6 | -0.1142 | 0.01334 | -0.1527 | -8.5607
-5.5 | -0.0603 | 0.0107 | -0.1505 | -5.6355
-5 | -0.0006 | 0.00918 | -0.1489 | -0.065359
-4.5 | 0.063 | 0.00837 | -0.148 | 7.5269
-4 | 0.127 | 0.00776 | -0.1473 | 16.366
-3.5 | 0.1927 | 0.00739 | -0.1472 | 26.0758
-3 | 0.2578 | 0.00693 | -0.1471 | 37.2006
-2.5 | 0.3251 | 0.00667 | -0.1476 | 48.7406
-2 | 0.3927 | 0.0065 | -0.1483 | 60.4154
-1.5 | 0.4598 | 0.00632 | -0.149 | 72.7532
-1 | 0.5269 | 0.00619 | -0.1498 | 85.1212
-0.5 | 0.5886 | 0.00535 | -0.1503 | 110.0187
0 | 0.6509 | 0.00453 | -0.1509 | 143.6865
0.5 | 0.719 | 0.00456 | -0.1518 | 157.6754
1 | 0.7862 | 0.00461 | -0.1523 | 170.5423
1.5 | 0.8523 | 0.00473 | -0.1527 | 180.1903
2 | 0.9192 | 0.0048 | -0.1531 | 191.5
2.5 | 0.9811 | 0.0049 | -0.1523 | 200.2245
3 | 1.0396 | 0.005 | -0.1506 | 207.92
3.5 | 1.063 | 0.00542 | -0.1416 | 196.1255
4 | 1.0142 | 0.00785 | -0.1202 | 129.1975
4.5 | 0.9934 | 0.0104 | -0.1055 | 95.5192
5 | 0.9773 | 0.01324 | -0.0927 | 73.8142
5.5 | 0.973 | 0.01609 | -0.0825 | 60.4723
6 | 0.979 | 0.01889 | -0.0744 | 51.8264
6.5 | 1.0125 | 0.02067 | -0.07 | 48.984
7 | 1.0566 | 0.02206 | -0.0669 | 47.8966
7.5 | 1.0984 | 0.02364 | -0.0635 | 46.4636
8 | 1.1414 | 0.02525 | -0.0601 | 45.204
9 | 1.2145 | 0.02956 | -0.052 | 41.0859
9.5 | 1.2473 | 0.03216 | -0.0477 | 38.7842
10 | 1.2746 | 0.0353 | -0.043 | 36.1076
10.5 | 1.2922 | 0.03934 | -0.0379 | 32.847
11 | 1.3028 | 0.04419 | -0.0328 | 29.4818
11.5 | 1.3099 | 0.04977 | -0.0281 | 26.3191
12 | 1.2952 | 0.05797 | -0.0241 | 22.3426
12.5 | 1.2667 | 0.06848 | -0.0226 | 18.4974
13 | 1.2319 | 0.07999 | -0.0233 | 15.4007
13.5 | 1.1984 | 0.09345 | -0.0278 | 12.824
14 | 1.1665 | 0.10808 | -0.0352 | 10.7929
14.5 | 1.1385 | 0.12351 | -0.0447 | 9.2179
15 | 1.1139 | 0.1397 | -0.0555 | 7.9735
15.5 | 1.0953 | 0.15581 | -0.0659 | 7.0297
16 | 1.0795 | 0.17156 | -0.0758 | 6.2923
16.5 | 1.0646 | 0.18776 | -0.086 | 5.67

## 65. Re 4M Mach 0.00 (1)
BIGFOIL.COM POLAR EXPORT
NACA66-614 a=0.8
NACA66-614 a=0.8 |  |  |  | Cl Max: | 1.501 | at alpha= | 10.5 | deg
JavaFoil+Calcfoil stall+Eppler ext transition |  |  |  | L/D Max: | 214.38 | at alpha= | 3.5 | deg
Re: | 4000000 |  |  | Cd Min: | 0.00354 | at alpha= | 1 | deg
Mach: | 0 |  |  | Cl=0 at alpha= | -4.7966 | deg
|  |  |  | @ Cl=0.1, Cd= | 0.006532
|  |  |  | @ Cl=0.4, Cd= | 0.0059913
|  |  |  | @ Cl=0.6, Cd= | 0.003775
alpha (deg) | Cl | Cd | Cm | Cl/Cd
-19.5 | -0.465 | 0.17719 | -0.037 | -2.623
-19 | -0.481 | 0.16753 | -0.038 | -2.874
-18.5 | -0.498 | 0.15841 | -0.039 | -3.142
-18 | -0.513 | 0.14853 | -0.039 | -3.455
-17.5 | -0.525 | 0.1403 | -0.04 | -3.743
-17 | -0.536 | 0.1349 | -0.041 | -3.974
-16.5 | -0.546 | 0.12463 | -0.041 | -4.379
-16 | -0.554 | 0.11741 | -0.042 | -4.718
-15.5 | -0.56 | 0.11246 | -0.042 | -4.98
-15 | -0.564 | 0.10546 | -0.043 | -5.349
-14.5 | -0.566 | 0.09922 | -0.044 | -5.703
-14 | -0.565 | 0.09398 | -0.045 | -6.01
-13.5 | -0.561 | 0.08842 | -0.045 | -6.341
-13 | -0.554 | 0.0839 | -0.046 | -6.598
-12.5 | -0.544 | 0.07805 | -0.048 | -6.964
-12 | -0.53 | 0.07383 | -0.049 | -7.174
-11.5 | -0.512 | 0.06899 | -0.05 | -7.424
-11 | -0.492 | 0.06454 | -0.053 | -7.618
-10.5 | -0.467 | 0.06075 | -0.054 | -7.686
-10 | -0.455 | 0.04292 | -0.073 | -10.606
-9.5 | -0.498 | 0.00865 | -0.101 | -57.577
-9 | -0.456 | 0.00864 | -0.102 | -52.731
-8.5 | -0.409 | 0.00839 | -0.103 | -48.717
-8 | -0.359 | 0.00811 | -0.104 | -44.336
-7.5 | -0.308 | 0.0078 | -0.105 | -39.457
-7 | -0.254 | 0.00759 | -0.106 | -33.475
-6.5 | -0.198 | 0.00739 | -0.107 | -26.87
-6 | -0.142 | 0.0072 | -0.108 | -19.654
-5.5 | -0.083 | 0.00698 | -0.11 | -11.942
-5 | -0.024 | 0.00683 | -0.111 | -3.55
-4.5 | 0.035 | 0.00669 | -0.112 | 5.302
-4 | 0.096 | 0.00654 | -0.113 | 14.627
-3.5 | 0.156 | 0.00642 | -0.114 | 24.321
-3 | 0.217 | 0.00629 | -0.115 | 34.504
-2.5 | 0.278 | 0.00615 | -0.116 | 45.176
-2 | 0.339 | 0.00607 | -0.117 | 55.832
-1.5 | 0.401 | 0.00599 | -0.118 | 66.992
-1 | 0.462 | 0.00573 | -0.119 | 80.604
-0.5 | 0.523 | 0.00373 | -0.12 | 140.139
0 | 0.582 | 0.00376 | -0.121 | 154.805
0.5 | 0.642 | 0.00381 | -0.122 | 168.656
1 | 0.702 | 0.00354 | -0.123 | 198.189
1.5 | 0.762 | 0.00421 | -0.124 | 180.851
2 | 0.822 | 0.00429 | -0.125 | 191.474
2.5 | 0.882 | 0.00436 | -0.126 | 202.245
3 | 0.936 | 0.00443 | -0.127 | 211.461
3.5 | 0.993 | 0.00463 | -0.127 | 214.38
4 | 1.045 | 0.00622 | -0.128 | 168.154
4.5 | 1.095 | 0.0115 | -0.128 | 95.189
5 | 1.147 | 0.01192 | -0.129 | 96.22
5.5 | 1.198 | 0.01239 | -0.13 | 96.683
6 | 1.246 | 0.01289 | -0.131 | 96.686
6.5 | 1.292 | 0.01342 | -0.132 | 96.266
7 | 1.336 | 0.01395 | -0.133 | 95.738
7.5 | 1.377 | 0.0146 | -0.133 | 94.277
8 | 1.411 | 0.01514 | -0.134 | 93.206
8.5 | 1.44 | 0.01582 | -0.135 | 91.02
9 | 1.465 | 0.0165 | -0.136 | 88.769
9.5 | 1.484 | 0.01723 | -0.137 | 86.111
10 | 1.498 | 0.01802 | -0.137 | 83.117
10.5 | 1.501 | 0.01887 | -0.138 | 79.517
11 | 1.496 | 0.01976 | -0.139 | 75.682
11.5 | 1.483 | 0.02069 | -0.14 | 71.695
12 | 1.464 | 0.02178 | -0.14 | 67.208
12.5 | 1.439 | 0.02296 | -0.141 | 62.67
13 | 1.408 | 0.02418 | -0.142 | 58.254
13.5 | 1.373 | 0.02544 | -0.142 | 53.961
14 | 1.333 | 0.0268 | -0.143 | 49.729
14.5 | 1.288 | 0.0287 | -0.143 | 44.885
15 | 1.219 | 0.03572 | -0.14 | 34.132
15.5 | 1.013 | 0.10649 | -0.091 | 9.514

## 66. Re 4M Mach 0.00 (2)
BIGFOIL.COM POLAR EXPORT
NACA66-614 a=0.8
NACA66-614 a=0.8 |  |  |  | Cl Max: | 1.744 | at alpha= | 20 | deg
XFOIL ncrit=9 |  |  |  | L/D Max: | 211.855 | at alpha= | 2.5 | deg
Re: | 4000000 |  |  | Cd Min: | 0.06613 | at alpha= | 20 | deg
Mach: | 0 |  |  | Cl=0 at alpha= | -4.9112 | deg
|  |  |  | @ Cl=0.1, Cd= | 0.0063244
|  |  |  | @ Cl=0.4, Cd= | 0.005471
|  |  |  | @ Cl=0.6, Cd= | 0.0037427
alpha (deg) | Cl | Cd | Cm | Cl/Cd
-20 | -1.0562 | 0.05385 | -0.13 | -19.6137
-19.5 | -1.1111 | 0.04079 | -0.138 | -27.2395
-19 | -1.1315 | 0.03439 | -0.1397 | -32.902
-18.5 | -1.1366 | 0.03019 | -0.1393 | -37.6482
-18 | -1.1302 | 0.02722 | -0.1382 | -41.5209
-17.5 | -1.1229 | 0.02456 | -0.1363 | -45.7207
-17 | -1.1111 | 0.02243 | -0.1339 | -49.5363
-16.5 | -1.1044 | 0.02012 | -0.1304 | -54.8907
-16 | -1.0899 | 0.01852 | -0.1266 | -58.8499
-15.5 | -1.0711 | 0.01744 | -0.1221 | -61.4163
-15 | -1.0372 | 0.01652 | -0.12 | -62.7845
-14.5 | -0.9968 | 0.01571 | -0.1188 | -63.45
-14 | -0.9541 | 0.01494 | -0.1178 | -63.8621
-13.5 | -0.9092 | 0.01426 | -0.1171 | -63.7588
-13 | -0.8607 | 0.01373 | -0.1169 | -62.6875
-12.5 | -0.8179 | 0.01256 | -0.1159 | -65.1194
-12 | -0.7683 | 0.01199 | -0.1157 | -64.0784
-11.5 | -0.7167 | 0.01152 | -0.1158 | -62.2135
-11 | -0.6636 | 0.01119 | -0.1161 | -59.3029
-10.5 | -0.611 | 0.01077 | -0.1164 | -56.7317
-10 | -0.5569 | 0.01048 | -0.1168 | -53.1393
-9.5 | -0.503 | 0.01015 | -0.1172 | -49.5567
-9 | -0.454 | 0.00915 | -0.1169 | -49.6175
-8.5 | -0.3997 | 0.00881 | -0.1173 | -45.3689
-8 | -0.3441 | 0.00854 | -0.1179 | -40.2927
-7.5 | -0.2887 | 0.00823 | -0.1184 | -35.079
-7 | -0.2331 | 0.00798 | -0.119 | -29.2105
-6.5 | -0.177 | 0.00772 | -0.1197 | -22.9275
-6 | -0.1217 | 0.00732 | -0.1202 | -16.6257
-5.5 | -0.0666 | 0.0069 | -0.1207 | -9.6522
-5 | -0.0102 | 0.0067 | -0.1214 | -1.5224
-4.5 | 0.0472 | 0.00649 | -0.1223 | 7.2727
-4 | 0.1046 | 0.00631 | -0.1231 | 16.5769
-3.5 | 0.1618 | 0.00612 | -0.1239 | 26.4379
-3 | 0.2187 | 0.00593 | -0.1247 | 36.8803
-2.5 | 0.276 | 0.00582 | -0.1255 | 47.4227
-2 | 0.334 | 0.00568 | -0.1265 | 58.8028
-1.5 | 0.3919 | 0.00553 | -0.1274 | 70.868
-1 | 0.4482 | 0.00512 | -0.1283 | 87.5391
-0.5 | 0.5029 | 0.00449 | -0.129 | 112.0045
0 | 0.5572 | 0.00375 | -0.1297 | 148.5867
0.5 | 0.6157 | 0.00374 | -0.1307 | 164.6257
1 | 0.6733 | 0.0038 | -0.1316 | 177.1842
1.5 | 0.7312 | 0.00385 | -0.1325 | 189.9221
2 | 0.7888 | 0.0039 | -0.1333 | 202.2564
2.5 | 0.8453 | 0.00399 | -0.134 | 211.8546
3 | 0.8919 | 0.00445 | -0.1326 | 200.427
3.5 | 0.9076 | 0.00587 | -0.1251 | 154.6167
4 | 0.9131 | 0.00691 | -0.1154 | 132.1418
5 | 0.9306 | 0.0095 | -0.0987 | 97.9579
5.5 | 0.9484 | 0.01083 | -0.0926 | 87.5716
6 | 0.9718 | 0.01207 | -0.0877 | 80.5137
6.5 | 1.0061 | 0.01294 | -0.0848 | 77.7512
7 | 1.0453 | 0.01363 | -0.0827 | 76.6911
7.5 | 1.0831 | 0.01438 | -0.0805 | 75.3199
8 | 1.1224 | 0.01508 | -0.0787 | 74.4297
9 | 1.1967 | 0.01675 | -0.0744 | 71.4448
9.5 | 1.233 | 0.01765 | -0.0724 | 69.8584
10 | 1.2684 | 0.01864 | -0.0702 | 68.0472
10.5 | 1.3023 | 0.01973 | -0.0679 | 66.0061
11 | 1.338 | 0.02074 | -0.066 | 64.513
11.5 | 1.3715 | 0.02185 | -0.064 | 62.7689
12.5 | 1.435 | 0.02442 | -0.0598 | 58.7633
13 | 1.4685 | 0.02573 | -0.0581 | 57.0735
13.5 | 1.4994 | 0.02724 | -0.0562 | 55.0441
14 | 1.5293 | 0.02885 | -0.0543 | 53.0087
14.5 | 1.5572 | 0.03067 | -0.0524 | 50.7727
15 | 1.5807 | 0.03286 | -0.0501 | 48.1041
15.5 | 1.6075 | 0.03484 | -0.0484 | 46.1395
16 | 1.6328 | 0.03701 | -0.0466 | 44.1178
16.5 | 1.6545 | 0.03951 | -0.0448 | 41.8755
17 | 1.6728 | 0.0424 | -0.0429 | 39.4528
17.5 | 1.6887 | 0.04563 | -0.0411 | 37.0085
18 | 1.7075 | 0.04866 | -0.0397 | 35.0904
18.5 | 1.7221 | 0.0522 | -0.0383 | 32.9904
19 | 1.7332 | 0.05625 | -0.0372 | 30.8124
19.5 | 1.7403 | 0.0609 | -0.0362 | 28.5764
20 | 1.744 | 0.06613 | -0.0356 | 26.3723

## 67. Re 4M Mach 0.10 (1)
BIGFOIL.COM POLAR EXPORT
NACA66-614 a=0.8
NACA66-614 a=0.8 |  |  |  | Cl Max: | 1.495 | at alpha= | 10 | deg
JavaFoil+Calcfoil stall+Eppler ext transition |  |  |  | L/D Max: | 214.692 | at alpha= | 3.5 | deg
Re: | 4000000 |  |  | Cd Min: | 0.00354 | at alpha= | 0.5 | deg
Mach: | 0.1 |  |  | Cl=0 at alpha= | -4.8 | deg
|  |  |  | @ Cl=0.1, Cd= | 0.0065308
|  |  |  | @ Cl=0.4, Cd= | 0.0058036
|  |  |  | @ Cl=0.6, Cd= | 0.00372
alpha (deg) | Cl | Cd | Cm | Cl/Cd
-19 | -0.436 | 0.173 | -0.038 | -2.52
-18.5 | -0.455 | 0.16083 | -0.039 | -2.83
-18 | -0.473 | 0.15481 | -0.039 | -3.058
-17.5 | -0.488 | 0.14626 | -0.04 | -3.337
-17 | -0.502 | 0.13683 | -0.04 | -3.668
-16.5 | -0.515 | 0.12994 | -0.041 | -3.961
-16 | -0.526 | 0.119 | -0.042 | -4.419
-15.5 | -0.535 | 0.11353 | -0.042 | -4.713
-15 | -0.542 | 0.10673 | -0.043 | -5.08
-14.5 | -0.547 | 0.09998 | -0.044 | -5.471
-14 | -0.549 | 0.09447 | -0.045 | -5.809
-13.5 | -0.548 | 0.08919 | -0.045 | -6.139
-13 | -0.543 | 0.08402 | -0.046 | -6.461
-12.5 | -0.535 | 0.07902 | -0.048 | -6.768
-12 | -0.523 | 0.07431 | -0.049 | -7.039
-11.5 | -0.507 | 0.06996 | -0.05 | -7.253
-11 | -0.488 | 0.06551 | -0.052 | -7.447
-10.5 | -0.464 | 0.06171 | -0.052 | -7.522
-10 | -0.44 | 0.05433 | -0.06 | -8.102
-9.5 | -0.495 | 0.00922 | -0.101 | -53.708
-9 | -0.456 | 0.00873 | -0.103 | -52.196
-8.5 | -0.409 | 0.00848 | -0.104 | -48.296
-8 | -0.36 | 0.00819 | -0.105 | -43.948
-7.5 | -0.309 | 0.0079 | -0.106 | -39.069
-7 | -0.255 | 0.00767 | -0.107 | -33.208
-6.5 | -0.199 | 0.00739 | -0.108 | -26.936
-6 | -0.142 | 0.00718 | -0.109 | -19.803
-5.5 | -0.084 | 0.00701 | -0.11 | -11.937
-5 | -0.024 | 0.00684 | -0.111 | -3.56
-4.5 | 0.036 | 0.00666 | -0.112 | 5.357
-4 | 0.096 | 0.00654 | -0.113 | 14.693
-3.5 | 0.157 | 0.0064 | -0.114 | 24.544
-3 | 0.218 | 0.00629 | -0.115 | 34.658
-2.5 | 0.279 | 0.00614 | -0.117 | 45.538
-2 | 0.341 | 0.00607 | -0.118 | 56.161
-1.5 | 0.403 | 0.00579 | -0.119 | 69.674
-1 | 0.464 | 0.00574 | -0.12 | 80.946
-0.5 | 0.525 | 0.00375 | -0.121 | 140.019
0 | 0.585 | 0.00378 | -0.121 | 154.822
0.5 | 0.645 | 0.00354 | -0.122 | 182.266
1 | 0.706 | 0.00357 | -0.123 | 197.413
1.5 | 0.766 | 0.00425 | -0.124 | 180.409
2 | 0.826 | 0.0043 | -0.125 | 192.298
2.5 | 0.886 | 0.00436 | -0.126 | 203.19
3 | 0.94 | 0.00444 | -0.127 | 211.922
3.5 | 0.997 | 0.00465 | -0.128 | 214.692
4 | 1.05 | 0.00628 | -0.129 | 167.226
4.5 | 1.099 | 0.01157 | -0.129 | 95.035
5 | 1.152 | 0.012 | -0.13 | 96.033
5.5 | 1.203 | 0.01247 | -0.131 | 96.45
6 | 1.251 | 0.01299 | -0.131 | 96.288
6.5 | 1.297 | 0.01352 | -0.132 | 95.948
7 | 1.341 | 0.01406 | -0.133 | 95.333
7.5 | 1.381 | 0.01475 | -0.134 | 93.604
8 | 1.414 | 0.01529 | -0.135 | 92.533
8.5 | 1.443 | 0.01597 | -0.136 | 90.344
9 | 1.466 | 0.01668 | -0.136 | 87.89
9.5 | 1.483 | 0.01743 | -0.137 | 85.1
10 | 1.495 | 0.0182 | -0.138 | 82.117
10.5 | 1.495 | 0.01902 | -0.139 | 78.597
11 | 1.486 | 0.02011 | -0.14 | 73.916
11.5 | 1.47 | 0.02107 | -0.14 | 69.745
12 | 1.446 | 0.02216 | -0.141 | 65.255
12.5 | 1.416 | 0.02335 | -0.142 | 60.628
13 | 1.379 | 0.02461 | -0.142 | 56.043
13.5 | 1.338 | 0.02603 | -0.143 | 51.408
14 | 1.291 | 0.02784 | -0.143 | 46.363
14.5 | 1.24 | 0.02979 | -0.143 | 41.622
15 | 1.006 | 0.10333 | -0.089 | 9.736

## 68. Re 4M Mach 0.10 (2)
BIGFOIL.COM POLAR EXPORT
NACA66-614 a=0.8
NACA66-614 a=0.8 |  |  |  | Cl Max: | 1.7269 | at alpha= | 20 | deg
XFOIL ncrit=9 |  |  |  | L/D Max: | 212.55 | at alpha= | 2.5 | deg
Re: | 4000000 |  |  | Cd Min: | 0.07095 | at alpha= | 20 | deg
Mach: | 0.1 |  |  | Cl=0 at alpha= | -4.9116 | deg
|  |  |  | @ Cl=0.1, Cd= | 0.0063371
|  |  |  | @ Cl=0.4, Cd= | 0.0054991
|  |  |  | @ Cl=0.6, Cd= | 0.0037533
alpha (deg) | Cl | Cd | Cm | Cl/Cd
-19 | -1.0406 | 0.04542 | -0.1391 | -22.9106
-18.5 | -1.0754 | 0.0367 | -0.1429 | -29.3025
-18 | -1.0858 | 0.03172 | -0.1432 | -34.2308
-17.5 | -1.0898 | 0.02785 | -0.142 | -39.1311
-17 | -1.085 | 0.025 | -0.1398 | -43.4
-16.5 | -1.0749 | 0.02266 | -0.1372 | -47.436
-16 | -1.0689 | 0.0203 | -0.1334 | -52.6552
-15.5 | -1.0571 | 0.01861 | -0.1289 | -56.8028
-15 | -1.0366 | 0.01744 | -0.1244 | -59.4381
-14.5 | -0.9987 | 0.01649 | -0.1226 | -60.564
-14 | -0.9576 | 0.01561 | -0.1212 | -61.3453
-13.5 | -0.9139 | 0.0148 | -0.1201 | -61.75
-13 | -0.8658 | 0.01418 | -0.1195 | -61.0578
-12.5 | -0.8194 | 0.01332 | -0.1187 | -61.5165
-12 | -0.7737 | 0.01231 | -0.1179 | -62.8513
-11.5 | -0.7219 | 0.01179 | -0.1178 | -61.2299
-11 | -0.6683 | 0.01144 | -0.118 | -58.4178
-10.5 | -0.6153 | 0.01099 | -0.118 | -55.9873
-10 | -0.561 | 0.01064 | -0.1183 | -52.7256
-9.5 | -0.5065 | 0.0103 | -0.1186 | -49.1748
-9 | -0.4568 | 0.00933 | -0.1182 | -48.9603
-8.5 | -0.4026 | 0.00891 | -0.1184 | -45.1852
-8 | -0.3465 | 0.00862 | -0.119 | -40.1972
-7.5 | -0.2907 | 0.00831 | -0.1195 | -34.9819
-6.5 | -0.1781 | 0.00776 | -0.1206 | -22.951
-6 | -0.1218 | 0.00745 | -0.1212 | -16.349
-5.5 | -0.0671 | 0.00694 | -0.1215 | -9.6686
-5 | -0.0102 | 0.00672 | -0.1222 | -1.5179
-4.5 | 0.0475 | 0.00651 | -0.123 | 7.2965
-4 | 0.1052 | 0.00632 | -0.1239 | 16.6456
-3.5 | 0.1628 | 0.00615 | -0.1247 | 26.4715
-3 | 0.22 | 0.00594 | -0.1254 | 37.037
-2.5 | 0.2777 | 0.00583 | -0.1262 | 47.6329
-2 | 0.336 | 0.00569 | -0.1272 | 59.051
-1.5 | 0.3942 | 0.00554 | -0.1282 | 71.1552
-1 | 0.4509 | 0.00514 | -0.129 | 87.7237
-0.5 | 0.5058 | 0.00451 | -0.1297 | 112.1508
0 | 0.5605 | 0.00376 | -0.1305 | 149.0691
0.5 | 0.6193 | 0.00375 | -0.1315 | 165.1467
1 | 0.6771 | 0.00381 | -0.1323 | 177.7165
1.5 | 0.7355 | 0.00386 | -0.1332 | 190.544
2 | 0.7933 | 0.00391 | -0.134 | 202.89
2.5 | 0.8502 | 0.004 | -0.1347 | 212.55
3 | 0.8972 | 0.00445 | -0.1333 | 201.618
3.5 | 0.9113 | 0.00589 | -0.1255 | 154.7199
4.5 | 0.9155 | 0.00834 | -0.1051 | 109.7722
5 | 0.9312 | 0.00961 | -0.0983 | 96.8991
5.5 | 0.9484 | 0.01098 | -0.0921 | 86.3752
6 | 0.9715 | 0.01226 | -0.0871 | 79.2414
6.5 | 1.0068 | 0.01311 | -0.0842 | 76.7963
7 | 1.0455 | 0.01385 | -0.082 | 75.4874
7.5 | 1.0844 | 0.01458 | -0.0799 | 74.3759
8 | 1.123 | 0.01534 | -0.0779 | 73.2073
8.5 | 1.1596 | 0.01624 | -0.0756 | 71.4039
9 | 1.1978 | 0.01705 | -0.0736 | 70.2522
9.5 | 1.2347 | 0.01797 | -0.0715 | 68.709
10 | 1.2695 | 0.01903 | -0.0692 | 66.7105
10.5 | 1.3044 | 0.02011 | -0.067 | 64.8633
11 | 1.3399 | 0.02118 | -0.065 | 63.2625
12 | 1.4076 | 0.02341 | -0.0609 | 60.1282
12.5 | 1.438 | 0.02497 | -0.0586 | 57.5891
13 | 1.4705 | 0.02641 | -0.0567 | 55.6797
13.5 | 1.5024 | 0.02792 | -0.0548 | 53.8109
14 | 1.5313 | 0.02969 | -0.0527 | 51.5763
14.5 | 1.5573 | 0.03173 | -0.0505 | 49.0797
15 | 1.5838 | 0.03377 | -0.0484 | 46.8996
15.5 | 1.6093 | 0.03596 | -0.0465 | 44.7525
16 | 1.6331 | 0.03837 | -0.0446 | 42.5619
16.5 | 1.6545 | 0.04101 | -0.0427 | 40.3438
17 | 1.6697 | 0.04433 | -0.0405 | 37.6652
17.5 | 1.6891 | 0.04738 | -0.039 | 35.6501
18 | 1.7048 | 0.05086 | -0.0375 | 33.5195
18.5 | 1.7169 | 0.05485 | -0.0361 | 31.3017
19 | 1.7246 | 0.05948 | -0.035 | 28.9946
19.5 | 1.7254 | 0.06512 | -0.0341 | 26.4957
20 | 1.7269 | 0.07095 | -0.0338 | 24.3397

## 69. Re 4M Mach 0.25 (1)
BIGFOIL.COM POLAR EXPORT
NACA66-614 a=0.8
NACA66-614 a=0.8 |  |  |  | Cl Max: | 1.467 | at alpha= | 9.5 | deg
JavaFoil+Calcfoil stall+Eppler ext transition |  |  |  | L/D Max: | 214.009 | at alpha= | 3.5 | deg
Re: | 4000000 |  |  | Cd Min: | 0.00352 | at alpha= | -0.5 | deg
Mach: | 0.25 |  |  | Cl=0 at alpha= | -4.7984 | deg
|  |  |  | @ Cl=0.1, Cd= | 0.0066076
|  |  |  | @ Cl=0.4, Cd= | 0.0056778
|  |  |  | @ Cl=0.6, Cd= | 0.0035495
alpha (deg) | Cl | Cd | Cm | Cl/Cd
-17 | -0.142 | 0.14632 | -0.042 | -0.971
-16.5 | -0.211 | 0.14219 | -0.042 | -1.482
-16 | -0.261 | 0.13319 | -0.042 | -1.962
-15.5 | -0.305 | 0.13029 | -0.042 | -2.34
-15 | -0.343 | 0.1198 | -0.042 | -2.866
-14.5 | -0.377 | 0.11403 | -0.043 | -3.308
-14 | -0.406 | 0.10492 | -0.043 | -3.87
-13.5 | -0.43 | 0.09753 | -0.044 | -4.407
-13 | -0.448 | 0.09078 | -0.045 | -4.934
-12.5 | -0.46 | 0.08458 | -0.046 | -5.436
-12 | -0.466 | 0.0787 | -0.047 | -5.915
-11.5 | -0.465 | 0.07382 | -0.048 | -6.297
-11 | -0.458 | 0.06939 | -0.049 | -6.594
-10.5 | -0.444 | 0.06425 | -0.05 | -6.913
-10 | -0.424 | 0.06023 | -0.052 | -7.039
-9.5 | -0.397 | 0.05587 | -0.054 | -7.111
-9 | -0.367 | 0.05108 | -0.058 | -7.193
-8.5 | -0.41 | 0.00871 | -0.107 | -47.056
-8 | -0.363 | 0.00841 | -0.108 | -43.155
-7.5 | -0.312 | 0.00815 | -0.109 | -38.321
-7 | -0.259 | 0.00779 | -0.11 | -33.239
-6.5 | -0.203 | 0.0076 | -0.111 | -26.735
-6 | -0.145 | 0.00733 | -0.112 | -19.797
-5.5 | -0.086 | 0.00715 | -0.113 | -11.988
-5 | -0.025 | 0.00695 | -0.114 | -3.591
-4.5 | 0.037 | 0.00679 | -0.115 | 5.383
-4 | 0.099 | 0.00661 | -0.116 | 14.926
-3.5 | 0.161 | 0.00646 | -0.118 | 24.95
-3 | 0.224 | 0.00635 | -0.119 | 35.252
-2.5 | 0.287 | 0.00622 | -0.12 | 46.168
-2 | 0.35 | 0.00592 | -0.121 | 59.127
-1.5 | 0.414 | 0.00561 | -0.122 | 73.865
-1 | 0.477 | 0.00553 | -0.123 | 86.198
-0.5 | 0.54 | 0.00352 | -0.124 | 153.317
0 | 0.601 | 0.00355 | -0.125 | 169.211
0.5 | 0.662 | 0.0042 | -0.126 | 157.626
1 | 0.724 | 0.00426 | -0.127 | 169.93
1.5 | 0.786 | 0.00431 | -0.128 | 182.274
2 | 0.848 | 0.00438 | -0.129 | 193.686
2.5 | 0.909 | 0.00445 | -0.13 | 204.512
3 | 0.965 | 0.00451 | -0.131 | 213.73
3.5 | 1.023 | 0.00478 | -0.131 | 214.009
4 | 1.077 | 0.00655 | -0.132 | 164.469
4.5 | 1.127 | 0.01201 | -0.132 | 93.878
5 | 1.18 | 0.01248 | -0.133 | 94.542
5.5 | 1.231 | 0.01304 | -0.134 | 94.361
6 | 1.279 | 0.01359 | -0.135 | 94.105
6.5 | 1.324 | 0.01411 | -0.136 | 93.802
7 | 1.365 | 0.01479 | -0.137 | 92.265
7.5 | 1.402 | 0.01553 | -0.138 | 90.272
8 | 1.43 | 0.01621 | -0.138 | 88.198
8.5 | 1.451 | 0.01698 | -0.139 | 85.439
9 | 1.463 | 0.01778 | -0.14 | 82.288
9.5 | 1.467 | 0.01864 | -0.141 | 78.708
10 | 1.462 | 0.01959 | -0.142 | 74.649
10.5 | 1.44 | 0.02067 | -0.142 | 69.682
11 | 1.402 | 0.02202 | -0.143 | 63.658
11.5 | 1.351 | 0.02318 | -0.144 | 58.307
12 | 1.287 | 0.02506 | -0.144 | 51.347
12.5 | 1.206 | 0.02776 | -0.144 | 43.429
13 | 0.946 | 0.08812 | -0.085 | 10.737
13.5 | 0.863 | 0.09844 | -0.074 | 8.769
14 | 0.779 | 0.10727 | -0.071 | 7.264
14.5 | 0.69 | 0.11619 | -0.068 | 5.943

## 70. Re 4M Mach 0.25 (2)
BIGFOIL.COM POLAR EXPORT
NACA66-614 a=0.8
NACA66-614 a=0.8 |  |  |  | Cl Max: | 1.6519 | at alpha= | 17.5 | deg
XFOIL ncrit=9 |  |  |  | L/D Max: | 215.479 | at alpha= | 2.5 | deg
Re: | 4000000 |  |  | Cd Min: | 0.18258 | at alpha= | -18.5 | deg
Mach: | 0.25 |  |  | Cl=0 at alpha= | -4.9126 | deg
|  |  |  | @ Cl=0.1, Cd= | 0.0064489
|  |  |  | @ Cl=0.4, Cd= | 0.005618
|  |  |  | @ Cl=0.6, Cd= | 0.00381
alpha (deg) | Cl | Cd | Cm | Cl/Cd
-18.5 | -0.318 | 0.18258 | -0.0742 | -1.7417
-18 | -0.3127 | 0.17159 | -0.0786 | -1.8224
-17.5 | -0.2927 | 0.1661 | -0.0826 | -1.7622
-17 | -0.2751 | 0.1599 | -0.0866 | -1.7205
-16.5 | -0.2698 | 0.14983 | -0.0911 | -1.8007
-16 | -0.2648 | 0.14023 | -0.0957 | -1.8883
-15.5 | -0.2404 | 0.13605 | -0.0992 | -1.767
-15 | -0.6994 | 0.04491 | -0.1513 | -15.5734
-14.5 | -0.777 | 0.03332 | -0.1553 | -23.3193
-14 | -0.7906 | 0.02878 | -0.1533 | -27.4705
-13.5 | -0.8388 | 0.02301 | -0.1468 | -36.4537
-13 | -0.8271 | 0.02133 | -0.1409 | -38.7764
-12.5 | -0.8072 | 0.01883 | -0.1366 | -42.8678
-12 | -0.7716 | 0.01702 | -0.1337 | -45.3349
-11.5 | -0.727 | 0.01564 | -0.1318 | -46.4834
-10.5 | -0.6324 | 0.01297 | -0.1285 | -48.7587
-9.5 | -0.5231 | 0.01153 | -0.127 | -45.3686
-9 | -0.4669 | 0.01097 | -0.1265 | -42.5615
-8.5 | -0.4154 | 0.00981 | -0.1256 | -42.3445
-8 | -0.3589 | 0.00921 | -0.1253 | -38.9685
-7.5 | -0.3009 | 0.00884 | -0.1254 | -34.0385
-7 | -0.2428 | 0.00843 | -0.1255 | -28.8019
-6.5 | -0.1843 | 0.00806 | -0.1258 | -22.866
-6 | -0.1254 | 0.00779 | -0.1261 | -16.0976
-5.5 | -0.0694 | 0.0072 | -0.1261 | -9.6389
-5 | -0.0104 | 0.00686 | -0.1266 | -1.516
-4.5 | 0.0491 | 0.00662 | -0.1273 | 7.4169
-4 | 0.1086 | 0.00642 | -0.128 | 16.9159
-3.5 | 0.1682 | 0.00629 | -0.1287 | 26.7409
-3 | 0.227 | 0.00604 | -0.1294 | 37.5828
-2.5 | 0.2871 | 0.00587 | -0.1303 | 48.9097
-2 | 0.3473 | 0.00575 | -0.1312 | 60.4
-1.5 | 0.4072 | 0.0056 | -0.1322 | 72.7143
-1 | 0.4659 | 0.00528 | -0.133 | 88.2386
-0.5 | 0.5221 | 0.00465 | -0.1337 | 112.2796
0 | 0.5785 | 0.00381 | -0.1345 | 151.8373
0.5 | 0.639 | 0.00381 | -0.1355 | 167.7165
1 | 0.6983 | 0.00389 | -0.1362 | 179.5116
1.5 | 0.759 | 0.00392 | -0.1372 | 193.6224
2 | 0.8183 | 0.00398 | -0.138 | 205.603
2.5 | 0.877 | 0.00407 | -0.1385 | 215.4791
3 | 0.9265 | 0.00444 | -0.1372 | 208.6712
3.5 | 0.9302 | 0.00594 | -0.1267 | 156.5993
4 | 0.9244 | 0.00714 | -0.1144 | 129.4678
4.5 | 0.9228 | 0.00876 | -0.1038 | 105.3425
5 | 0.9352 | 0.01025 | -0.0962 | 91.239
6 | 0.9724 | 0.01328 | -0.0841 | 73.2229
6.5 | 1.0098 | 0.01418 | -0.0813 | 71.213
7 | 1.0492 | 0.01501 | -0.0788 | 69.9001
7.5 | 1.0901 | 0.01582 | -0.0766 | 68.9064
8 | 1.1285 | 0.01674 | -0.0741 | 67.4134
8.5 | 1.1675 | 0.01771 | -0.0718 | 65.9232
9 | 1.2057 | 0.01874 | -0.0693 | 64.3383
9.5 | 1.2437 | 0.01982 | -0.0669 | 62.7497
10 | 1.2769 | 0.02123 | -0.0639 | 60.146
10.5 | 1.3152 | 0.02239 | -0.0617 | 58.7405
11 | 1.3505 | 0.02375 | -0.0592 | 56.8632
11.5 | 1.384 | 0.02527 | -0.0565 | 54.7685
12 | 1.4185 | 0.02663 | -0.0542 | 53.267
12.5 | 1.4502 | 0.02844 | -0.0516 | 50.9916
13 | 1.4822 | 0.03032 | -0.0491 | 48.8852
13.5 | 1.5117 | 0.03243 | -0.0465 | 46.6142
14 | 1.5369 | 0.03494 | -0.0437 | 43.9868
14.5 | 1.5645 | 0.03738 | -0.0413 | 41.8539
15 | 1.5887 | 0.04017 | -0.0388 | 39.5494
15.5 | 1.6065 | 0.04362 | -0.0361 | 36.8294
16 | 1.6258 | 0.04712 | -0.0338 | 34.5034
16.5 | 1.6412 | 0.05109 | -0.0316 | 32.1237
17 | 1.649 | 0.05607 | -0.0296 | 29.4097
17.5 | 1.6519 | 0.06181 | -0.028 | 26.7254
18 | 1.6492 | 0.06852 | -0.0271 | 24.0689
18.5 | 1.6431 | 0.0761 | -0.0271 | 21.5913
19 | 1.6314 | 0.0848 | -0.0282 | 19.2382
19.5 | 1.6116 | 0.09517 | -0.0308 | 16.9339
20 | 1.5881 | 0.10658 | -0.0349 | 14.9005

## 71. Re 4M Mach 0.50 (1)
BIGFOIL.COM POLAR EXPORT
NACA66-614 a=0.8
NACA66-614 a=0.8 |  |  |  | Cl Max: | 1.397 | at alpha= | 6.5 | deg
JavaFoil+Calcfoil stall+Eppler ext transition |  |  |  | L/D Max: | 213.212 | at alpha= | 3 | deg
Re: | 4000000 |  |  | Cd Min: | 0.00443 | at alpha= | 0 | deg
Mach: | 0.5 |  |  | Cl=0 at alpha= | -4.7985 | deg
|  |  |  | @ Cl=0.1, Cd= | 0.0065435
|  |  |  | @ Cl=0.4, Cd= | 0.00626
|  |  |  | @ Cl=0.6, Cd= | 0.0060534
alpha (deg) | Cl | Cd | Cm | Cl/Cd
-20 | -0.843 | 0.1638 | -0.051 | -5.145
-19.5 | -0.815 | 0.15812 | -0.051 | -5.154
-19 | -0.787 | 0.15396 | -0.051 | -5.114
-18.5 | -0.76 | 0.14796 | -0.052 | -5.138
-18 | -0.733 | 0.14341 | -0.053 | -5.112
-17.5 | -0.706 | 0.13919 | -0.053 | -5.069
-17 | -0.677 | 0.13229 | -0.051 | -5.115
-16.5 | -0.649 | 0.13039 | -0.052 | -4.979
-16 | -0.622 | 0.12624 | -0.052 | -4.926
-15.5 | -0.595 | 0.12152 | -0.053 | -4.893
-15 | -0.567 | 0.11417 | -0.054 | -4.967
-14.5 | -0.539 | 0.11166 | -0.054 | -4.83
-14 | -0.511 | 0.10533 | -0.052 | -4.851
-13.5 | -0.484 | 0.09637 | -0.053 | -5.017
-13 | -0.456 | 0.08713 | -0.053 | -5.231
-12.5 | -0.428 | 0.08249 | -0.055 | -5.194
-12 | -0.401 | 0.07634 | -0.055 | -5.25
-11.5 | -0.373 | 0.07093 | -0.057 | -5.264
-11 | -0.346 | 0.06632 | -0.058 | -5.213
-10.5 | -0.317 | 0.0788 | -0.053 | -4.02
-10 | -0.289 | 0.06883 | -0.054 | -4.201
-9.5 | -0.261 | 0.06198 | -0.055 | -4.219
-9 | -0.234 | 0.05743 | -0.056 | -4.07
-8.5 | -0.206 | 0.05286 | -0.058 | -3.898
-8 | -0.178 | 0.04951 | -0.059 | -3.602
-7.5 | -0.15 | 0.05218 | -0.054 | -2.876
-7 | -0.2 | 0.0454 | -0.056 | -4.401
-6.5 | -0.168 | 0.04172 | -0.06 | -4.034
-6 | -0.155 | 0.00812 | -0.125 | -19.023
-5.5 | -0.093 | 0.00783 | -0.127 | -11.865
-5 | -0.027 | 0.00751 | -0.128 | -3.638
-4.5 | 0.04 | 0.0069 | -0.129 | 5.843
-4 | 0.109 | 0.00649 | -0.13 | 16.836
-3.5 | 0.179 | 0.00672 | -0.131 | 26.666
-3 | 0.249 | 0.00656 | -0.132 | 38.009
-2.5 | 0.32 | 0.00643 | -0.133 | 49.816
-2 | 0.391 | 0.00627 | -0.134 | 62.281
-1.5 | 0.463 | 0.00619 | -0.135 | 74.823
-1 | 0.533 | 0.00613 | -0.136 | 87.037
-0.5 | 0.603 | 0.00605 | -0.138 | 99.682
0 | 0.668 | 0.00443 | -0.139 | 150.936
0.5 | 0.737 | 0.00451 | -0.14 | 163.503
1 | 0.806 | 0.00457 | -0.141 | 176.204
1.5 | 0.875 | 0.00466 | -0.142 | 187.745
2 | 0.944 | 0.00473 | -0.143 | 199.316
2.5 | 1.012 | 0.00486 | -0.144 | 208.1
3 | 1.071 | 0.00502 | -0.145 | 213.212
3.5 | 1.131 | 0.00679 | -0.146 | 166.519
4 | 1.187 | 0.01357 | -0.146 | 87.493
4.5 | 1.244 | 0.01424 | -0.147 | 87.353
5 | 1.296 | 0.01495 | -0.148 | 86.698
5.5 | 1.341 | 0.01573 | -0.149 | 85.221
6 | 1.376 | 0.01663 | -0.15 | 82.758
6.5 | 1.397 | 0.01771 | -0.151 | 78.897
7 | 1.394 | 0.01889 | -0.152 | 73.754
7.5 | 1.344 | 0.02032 | -0.153 | 66.146
8 | 0.7 | 0.05679 | -0.067 | 12.319
8.5 | 0.727 | 0.05831 | -0.073 | 12.472
9 | 0.753 | 0.06794 | -0.068 | 11.08
9.5 | 0.942 | 0.02474 | -0.156 | 38.095
10 | 0.972 | 0.02605 | -0.157 | 37.309
10.5 | 0.834 | 0.07331 | -0.078 | 11.376
11 | 0.86 | 0.08548 | -0.077 | 10.06
11.5 | 0.888 | 0.07702 | -0.084 | 11.536

## 72. Re 4M Mach 0.50 (2)
BIGFOIL.COM POLAR EXPORT
NACA66-614 a=0.8
NACA66-614 a=0.8 |  |  |  | Cl Max: | 1.3379 | at alpha= | 11 | deg
XFOIL ncrit=9 |  |  |  | L/D Max: | 887.576 | at alpha= | -0.5 | deg
Re: | 4000000 |  |  | Cd Min: | 0.2123 | at alpha= | -19.5 | deg
Mach: | 0.5 |  |  | Cl=0 at alpha= | -4.9134 | deg
|  |  |  | @ Cl=0.1, Cd= | 0.0010486
|  |  |  | @ Cl=0.4, Cd= | 0.00081365
|  |  |  | @ Cl=0.6, Cd= | 0.0013619
alpha (deg) | Cl | Cd | Cm | Cl/Cd
-19.5 | -0.3489 | 0.2123 | -0.0738 | -1.6434
-19 | -0.3269 | 0.20542 | -0.0786 | -1.5914
-18.5 | -0.3048 | 0.19846 | -0.0833 | -1.5358
-18 | -0.2848 | 0.19023 | -0.088 | -1.4971
-17.5 | -0.2638 | 0.18262 | -0.0926 | -1.4445
-17 | -0.2458 | 0.17408 | -0.0972 | -1.412
-16.5 | -0.2286 | 0.16568 | -0.1017 | -1.3798
-16 | -0.207 | 0.15902 | -0.1061 | -1.3017
-15.5 | -0.1867 | 0.15191 | -0.1104 | -1.229
-15 | -0.1711 | 0.14348 | -0.1149 | -1.1925
-14.5 | -0.156 | 0.13532 | -0.1194 | -1.1528
-14 | -0.1359 | 0.12881 | -0.1235 | -1.055
-13.5 | -0.1196 | 0.1217 | -0.1275 | -0.98274
-13 | -0.109 | 0.11321 | -0.1319 | -0.96281
-12.5 | -0.0937 | 0.10628 | -0.1359 | -0.88163
-12 | -0.0775 | 0.09998 | -0.1394 | -0.77516
-11.5 | -0.0685 | 0.09236 | -0.1434 | -0.74166
-11 | -0.0634 | 0.08458 | -0.1472 | -0.74959
-10.5 | -0.0438 | 0.06511 | -0.1351 | -0.67271
-10 | -0.0436 | 0.05686 | -0.139 | -0.7668
-9.5 | -0.0514 | 0.04766 | -0.1437 | -1.0785
-9 | -0.0693 | 0.03739 | -0.1498 | -1.8534
-8.5 | -0.0964 | 0.02656 | -0.1597 | -3.6295
-8 | -0.1381 | 0.02016 | -0.1608 | -6.8502
-7.5 | -0.1737 | 0.01506 | -0.1555 | -11.5339
-7 | -0.1932 | 0.00824 | -0.1508 | -23.4466
-6.5 | -0.1764 | 0.00413 | -0.1473 | -42.7119
-6 | -0.13 | 0.00241 | -0.1453 | -53.9419
-5.5 | -0.0731 | 0.00166 | -0.1438 | -44.0361
-5 | -0.011 | 0.00134 | -0.1429 | -8.209
-4.5 | 0.0525 | 0.00112 | -0.1424 | 46.875
-4 | 0.119 | 0.00102 | -0.1425 | 116.6667
-3.5 | 0.1859 | 0.00095 | -0.1428 | 195.6842
-3 | 0.253 | 0.0009 | -0.1433 | 281.1111
-2.5 | 0.3191 | 0.00084 | -0.1439 | 379.881
-2 | 0.3857 | 0.00082 | -0.1446 | 470.3659
-1.5 | 0.4533 | 0.00079 | -0.1456 | 573.7975
-1 | 0.5206 | 0.00076 | -0.1466 | 685
-0.5 | 0.5858 | 0.00066 | -0.1478 | 887.5758
0 | 0.6556 | 0.00411 | -0.1518 | 159.5134
0.5 | 0.7225 | 0.00413 | -0.1524 | 174.9395
1 | 0.7902 | 0.0042 | -0.1531 | 188.1429
1.5 | 0.8585 | 0.00426 | -0.1539 | 201.5258
2 | 0.9232 | 0.00436 | -0.1539 | 211.7431
2.5 | 0.9873 | 0.00445 | -0.1535 | 221.8652
3 | 1.0456 | 0.00462 | -0.1518 | 226.3203
3.5 | 1.0135 | 0.00612 | -0.1323 | 165.6046
4 | 0.979 | 0.00862 | -0.1142 | 113.5731
4.5 | 0.9703 | 0.01092 | -0.1019 | 88.8553
5.5 | 0.9666 | 0.01614 | -0.0816 | 59.8885
6 | 0.9858 | 0.01838 | -0.0752 | 53.6344
6.5 | 1.029 | 0.01969 | -0.0719 | 52.26
7 | 1.0727 | 0.02105 | -0.0687 | 50.9596
7.5 | 1.118 | 0.02243 | -0.0655 | 49.844
8 | 1.1586 | 0.02414 | -0.0617 | 47.995
8.5 | 1.201 | 0.02585 | -0.0581 | 46.4603
9 | 1.241 | 0.02782 | -0.0542 | 44.6082
10 | 1.302 | 0.03337 | -0.0448 | 39.0171
10.5 | 1.3243 | 0.03699 | -0.0396 | 35.8016
11 | 1.3379 | 0.0415 | -0.0343 | 32.2386
11.5 | 1.3322 | 0.04786 | -0.0286 | 27.8354
12 | 1.315 | 0.0561 | -0.0241 | 23.4403
12.5 | 1.2919 | 0.06581 | -0.0222 | 19.6308
13 | 1.2621 | 0.07727 | -0.0231 | 16.3336
13.5 | 1.2244 | 0.09101 | -0.0273 | 13.4535
14 | 1.1871 | 0.10613 | -0.0347 | 11.1853
14.5 | 1.1533 | 0.12108 | -0.0429 | 9.5251
15 | 1.1273 | 0.13724 | -0.0537 | 8.2141
15.5 | 1.1061 | 0.15368 | -0.0646 | 7.1974
16 | 1.0883 | 0.16982 | -0.0747 | 6.4086

## 73. Re 5M Mach 0.00 (1)
BIGFOIL.COM POLAR EXPORT
NACA66-614 a=0.8
NACA66-614 a=0.8 |  |  |  | Cl Max: | 1.502 | at alpha= | 10.5 | deg
JavaFoil+Calcfoil stall+Eppler ext transition |  |  |  | L/D Max: | 222.56 | at alpha= | 1.5 | deg
Re: | 5000000 |  |  | Cd Min: | 0.00343 | at alpha= | 1.5 | deg
Mach: | 0 |  |  | Cl=0 at alpha= | -4.7966 | deg
|  |  |  | @ Cl=0.1, Cd= | 0.0063
|  |  |  | @ Cl=0.4, Cd= | 0.0057913
|  |  |  | @ Cl=0.6, Cd= | 0.0037933
alpha (deg) | Cl | Cd | Cm | Cl/Cd
-19.5 | -0.465 | 0.17414 | -0.038 | -2.67
-19 | -0.482 | 0.16659 | -0.038 | -2.891
-18.5 | -0.498 | 0.15631 | -0.039 | -3.185
-18 | -0.513 | 0.14701 | -0.039 | -3.492
-17.5 | -0.525 | 0.13814 | -0.04 | -3.803
-17 | -0.536 | 0.13216 | -0.041 | -4.057
-16.5 | -0.546 | 0.1244 | -0.042 | -4.389
-16 | -0.554 | 0.11492 | -0.043 | -4.822
-15.5 | -0.56 | 0.11027 | -0.043 | -5.08
-15 | -0.564 | 0.10376 | -0.044 | -5.438
-14.5 | -0.566 | 0.09788 | -0.044 | -5.783
-14 | -0.565 | 0.09287 | -0.046 | -6.087
-13.5 | -0.561 | 0.08774 | -0.046 | -6.394
-13 | -0.554 | 0.08258 | -0.047 | -6.71
-12.5 | -0.544 | 0.0773 | -0.049 | -7.039
-12 | -0.53 | 0.07267 | -0.05 | -7.297
-11.5 | -0.513 | 0.06768 | -0.053 | -7.585
-11 | -0.494 | 0.06221 | -0.056 | -7.938
-10.5 | -0.47 | 0.05754 | -0.059 | -8.17
-10 | -0.536 | 0.00928 | -0.099 | -57.728
-9.5 | -0.5 | 0.00876 | -0.101 | -57.016
-9 | -0.456 | 0.00839 | -0.102 | -54.289
-8.5 | -0.409 | 0.0081 | -0.103 | -50.452
-8 | -0.359 | 0.0078 | -0.104 | -46.066
-7.5 | -0.308 | 0.00751 | -0.105 | -40.984
-7 | -0.254 | 0.00733 | -0.106 | -34.632
-6.5 | -0.198 | 0.00712 | -0.107 | -27.882
-6 | -0.142 | 0.00693 | -0.108 | -20.406
-5.5 | -0.083 | 0.00673 | -0.11 | -12.393
-5 | -0.024 | 0.00657 | -0.111 | -3.687
-4.5 | 0.035 | 0.00643 | -0.112 | 5.521
-4 | 0.096 | 0.00631 | -0.113 | 15.166
-3.5 | 0.156 | 0.00616 | -0.114 | 25.35
-3 | 0.217 | 0.00603 | -0.115 | 35.982
-2.5 | 0.278 | 0.00594 | -0.116 | 46.778
-2 | 0.339 | 0.00587 | -0.117 | 57.739
-1.5 | 0.401 | 0.00579 | -0.118 | 69.306
-1 | 0.462 | 0.00553 | -0.119 | 83.522
-0.5 | 0.523 | 0.00382 | -0.12 | 136.721
0 | 0.583 | 0.00385 | -0.121 | 151.513
0.5 | 0.643 | 0.00365 | -0.122 | 176.021
1 | 0.703 | 0.00367 | -0.123 | 191.449
1.5 | 0.763 | 0.00343 | -0.124 | 222.56
2 | 0.823 | 0.0041 | -0.125 | 200.659
2.5 | 0.882 | 0.00424 | -0.126 | 207.995
3 | 0.934 | 0.00533 | -0.126 | 175.172
3.5 | 0.99 | 0.00605 | -0.127 | 163.718
4 | 1.045 | 0.00676 | -0.128 | 154.445
4.5 | 1.095 | 0.01106 | -0.128 | 99.062
5 | 1.148 | 0.01148 | -0.129 | 100.027
5.5 | 1.198 | 0.01192 | -0.13 | 100.563
6 | 1.247 | 0.01238 | -0.131 | 100.73
6.5 | 1.293 | 0.0129 | -0.132 | 100.243
7 | 1.337 | 0.01341 | -0.133 | 99.704
7.5 | 1.378 | 0.01406 | -0.134 | 98.016
8 | 1.412 | 0.01457 | -0.134 | 96.91
8.5 | 1.441 | 0.0152 | -0.135 | 94.841
9 | 1.466 | 0.01586 | -0.136 | 92.442
9.5 | 1.485 | 0.01656 | -0.137 | 89.697
10 | 1.499 | 0.0173 | -0.138 | 86.635
10.5 | 1.502 | 0.01813 | -0.138 | 82.841
11 | 1.497 | 0.01899 | -0.139 | 78.806
11.5 | 1.485 | 0.01988 | -0.14 | 74.682
12 | 1.465 | 0.02096 | -0.14 | 69.929
12.5 | 1.44 | 0.02203 | -0.141 | 65.39
13 | 1.41 | 0.02318 | -0.142 | 60.82
13.5 | 1.374 | 0.02442 | -0.142 | 56.27
14 | 1.334 | 0.02567 | -0.143 | 51.984
14.5 | 1.29 | 0.02749 | -0.143 | 46.93
15 | 1.242 | 0.02961 | -0.143 | 41.94
15.5 | 1.181 | 0.03468 | -0.142 | 34.064

## 74. Re 5M Mach 0.00 (2)
BIGFOIL.COM POLAR EXPORT
NACA66-614 a=0.8
NACA66-614 a=0.8 |  |  |  | Cl Max: | 1.7706 | at alpha= | 20 | deg
XFOIL ncrit=9 |  |  |  | L/D Max: | 221.545 | at alpha= | 2.5 | deg
Re: | 5000000 |  |  | Cd Min: | 0.06284 | at alpha= | 20 | deg
Mach: | 0 |  |  | Cl=0 at alpha= | -4.9058 | deg
|  |  |  | @ Cl=0.1, Cd= | 0.0059899
|  |  |  | @ Cl=0.4, Cd= | 0.0052593
|  |  |  | @ Cl=0.6, Cd= | 0.0035847
alpha (deg) | Cl | Cd | Cm | Cl/Cd
-20 | -1.171 | 0.03945 | -0.1382 | -29.6831
-19.5 | -1.1897 | 0.03346 | -0.1395 | -35.5559
-19 | -1.194 | 0.02937 | -0.139 | -40.6537
-18.5 | -1.1917 | 0.02618 | -0.1376 | -45.5195
-18 | -1.1831 | 0.0237 | -0.1356 | -49.9198
-17.5 | -1.1691 | 0.02169 | -0.1333 | -53.9004
-17 | -1.1518 | 0.02002 | -0.1307 | -57.5325
-16.5 | -1.1335 | 0.01861 | -0.1275 | -60.9081
-16 | -1.1159 | 0.01747 | -0.1232 | -63.8752
-15.5 | -1.0924 | 0.01626 | -0.1194 | -67.1833
-15 | -1.0565 | 0.01518 | -0.1176 | -69.5982
-14.5 | -1.0148 | 0.01438 | -0.1165 | -70.5702
-14 | -0.9703 | 0.01367 | -0.1157 | -70.9802
-13.5 | -0.9235 | 0.013 | -0.1153 | -71.0385
-13 | -0.8747 | 0.01244 | -0.115 | -70.3135
-12.5 | -0.8252 | 0.0119 | -0.1149 | -69.3445
-12 | -0.7772 | 0.01108 | -0.1145 | -70.1444
-11.5 | -0.726 | 0.01057 | -0.1145 | -68.685
-11 | -0.6729 | 0.01019 | -0.1149 | -66.0353
-10.5 | -0.6195 | 0.00983 | -0.1152 | -63.0214
-10 | -0.5654 | 0.00949 | -0.1156 | -59.5785
-9.5 | -0.5108 | 0.00919 | -0.1161 | -55.5822
-9 | -0.4559 | 0.00891 | -0.1166 | -51.1672
-8.5 | -0.4041 | 0.00817 | -0.1166 | -49.4614
-8 | -0.3486 | 0.00789 | -0.1172 | -44.1825
-7.5 | -0.2928 | 0.00764 | -0.1178 | -38.3246
-7 | -0.2365 | 0.00737 | -0.1185 | -32.0896
-6.5 | -0.1802 | 0.00712 | -0.1192 | -25.309
-5.5 | -0.0674 | 0.0066 | -0.1206 | -10.2121
-5 | -0.0108 | 0.0063 | -0.1213 | -1.7143
-4.5 | 0.0465 | 0.00613 | -0.1222 | 7.5856
-4 | 0.1038 | 0.00598 | -0.123 | 17.3579
-3.5 | 0.1613 | 0.00586 | -0.1239 | 27.5256
-3 | 0.2191 | 0.00566 | -0.1248 | 38.7102
-2.5 | 0.2771 | 0.00551 | -0.1258 | 50.2904
-2 | 0.3351 | 0.00541 | -0.1267 | 61.9409
-1.5 | 0.3928 | 0.00529 | -0.1276 | 74.2533
-1 | 0.4491 | 0.00505 | -0.1284 | 88.9307
-0.5 | 0.5055 | 0.0045 | -0.1293 | 112.3333
0 | 0.5597 | 0.00362 | -0.1302 | 154.6133
0.5 | 0.6168 | 0.00357 | -0.131 | 172.7731
1 | 0.6757 | 0.00357 | -0.1321 | 189.2717
1.5 | 0.7334 | 0.00361 | -0.1329 | 203.1579
2 | 0.7911 | 0.00368 | -0.1338 | 214.9728
2.5 | 0.8463 | 0.00382 | -0.1342 | 221.5445
3 | 0.8727 | 0.00508 | -0.1289 | 171.7913
3.5 | 0.8938 | 0.0062 | -0.1225 | 144.1613
4 | 0.8992 | 0.00717 | -0.1127 | 125.4114
4.5 | 0.9076 | 0.00841 | -0.1042 | 107.9191
5 | 0.9276 | 0.00952 | -0.0982 | 97.437
5.5 | 0.9505 | 0.01068 | -0.093 | 88.9981
6 | 0.9786 | 0.01173 | -0.0888 | 83.4271
6.5 | 1.0172 | 0.0124 | -0.0866 | 82.0323
7 | 1.056 | 0.01307 | -0.0844 | 80.7957
7.5 | 1.0958 | 0.01372 | -0.0825 | 79.8688
8 | 1.1337 | 0.01447 | -0.0804 | 78.3483
8.5 | 1.1725 | 0.01519 | -0.0785 | 77.1889
9 | 1.21 | 0.016 | -0.0764 | 75.625
9.5 | 1.2469 | 0.01685 | -0.0743 | 74
10 | 1.2815 | 0.01785 | -0.072 | 71.7927
10.5 | 1.3193 | 0.0187 | -0.0703 | 70.5508
11 | 1.3535 | 0.01977 | -0.0681 | 68.4623
11.5 | 1.3876 | 0.02087 | -0.0661 | 66.4878
12 | 1.4192 | 0.02212 | -0.0638 | 64.1591
12.5 | 1.454 | 0.02304 | -0.0621 | 63.1076
13 | 1.4861 | 0.0244 | -0.0601 | 60.9057
13.5 | 1.5177 | 0.02583 | -0.0582 | 58.7573
14 | 1.5464 | 0.02748 | -0.0561 | 56.2737
14.5 | 1.5729 | 0.02935 | -0.0539 | 53.5911
15 | 1.6023 | 0.03104 | -0.0521 | 51.6205
15.5 | 1.6282 | 0.03303 | -0.0502 | 49.2946
16 | 1.6522 | 0.03523 | -0.0482 | 46.8975
16.5 | 1.6747 | 0.03762 | -0.0463 | 44.5162
17 | 1.6936 | 0.04038 | -0.0443 | 41.9416
17.5 | 1.7138 | 0.04311 | -0.0426 | 39.7541
18 | 1.7313 | 0.04619 | -0.041 | 37.4821
18.5 | 1.7458 | 0.04964 | -0.0395 | 35.1692
19 | 1.7549 | 0.05378 | -0.038 | 32.6311
19.5 | 1.7623 | 0.05828 | -0.0368 | 30.2385
20 | 1.7706 | 0.06284 | -0.0361 | 28.1763

## 75. Re 5M Mach 0.10 (1)
BIGFOIL.COM POLAR EXPORT
NACA66-614 a=0.8
NACA66-614 a=0.8 |  |  |  | Cl Max: | 1.497 | at alpha= | 10.5 | deg
JavaFoil+Calcfoil stall+Eppler ext transition |  |  |  | L/D Max: | 222.732 | at alpha= | 1.5 | deg
Re: | 5000000 |  |  | Cd Min: | 0.00344 | at alpha= | 1.5 | deg
Mach: | 0.1 |  |  | Cl=0 at alpha= | -4.8 | deg
|  |  |  | @ Cl=0.1, Cd= | 0.0062702
|  |  |  | @ Cl=0.4, Cd= | 0.0058115
|  |  |  | @ Cl=0.6, Cd= | 0.0036198
alpha (deg) | Cl | Cd | Cm | Cl/Cd
-19 | -0.436 | 0.16844 | -0.038 | -2.589
-18.5 | -0.455 | 0.15885 | -0.039 | -2.866
-18 | -0.473 | 0.1518 | -0.039 | -3.118
-17.5 | -0.488 | 0.14368 | -0.04 | -3.398
-17 | -0.502 | 0.13405 | -0.041 | -3.746
-16.5 | -0.515 | 0.12825 | -0.041 | -4.014
-16 | -0.526 | 0.11855 | -0.042 | -4.437
-15.5 | -0.535 | 0.11368 | -0.043 | -4.708
-15 | -0.542 | 0.10466 | -0.043 | -5.182
-14.5 | -0.547 | 0.09959 | -0.044 | -5.494
-14 | -0.549 | 0.09403 | -0.045 | -5.839
-13.5 | -0.548 | 0.08855 | -0.046 | -6.187
-13 | -0.543 | 0.0831 | -0.047 | -6.539
-12.5 | -0.535 | 0.07803 | -0.048 | -6.859
-12 | -0.523 | 0.07307 | -0.05 | -7.164
-11.5 | -0.508 | 0.06864 | -0.051 | -7.398
-11 | -0.489 | 0.06383 | -0.054 | -7.661
-10.5 | -0.466 | 0.05936 | -0.056 | -7.855
-10 | -0.531 | 0.00964 | -0.099 | -55.073
-9.5 | -0.499 | 0.00886 | -0.102 | -56.336
-9 | -0.456 | 0.00837 | -0.103 | -54.443
-8.5 | -0.409 | 0.00811 | -0.104 | -50.49
-8 | -0.36 | 0.00783 | -0.105 | -45.985
-7.5 | -0.309 | 0.00758 | -0.106 | -40.686
-7 | -0.255 | 0.00728 | -0.107 | -34.989
-6.5 | -0.199 | 0.00707 | -0.108 | -28.177
-6 | -0.142 | 0.00691 | -0.109 | -20.562
-5.5 | -0.084 | 0.00675 | -0.11 | -12.401
-5 | -0.024 | 0.00658 | -0.111 | -3.697
-4.5 | 0.036 | 0.00641 | -0.112 | 5.565
-4 | 0.096 | 0.00628 | -0.113 | 15.304
-3.5 | 0.157 | 0.00613 | -0.114 | 25.595
-3 | 0.218 | 0.00603 | -0.115 | 36.153
-2.5 | 0.279 | 0.00593 | -0.117 | 47.15
-2 | 0.341 | 0.00584 | -0.118 | 58.342
-1.5 | 0.403 | 0.00581 | -0.119 | 69.389
-1 | 0.464 | 0.00553 | -0.12 | 83.958
-0.5 | 0.525 | 0.00384 | -0.121 | 136.797
0 | 0.585 | 0.00361 | -0.122 | 162.085
0.5 | 0.646 | 0.00365 | -0.123 | 176.702
1 | 0.706 | 0.00367 | -0.124 | 192.459
1.5 | 0.767 | 0.00344 | -0.124 | 222.732
2 | 0.827 | 0.00413 | -0.125 | 200.334
2.5 | 0.886 | 0.00424 | -0.126 | 208.966
3 | 0.938 | 0.00536 | -0.127 | 175.15
3.5 | 0.995 | 0.00607 | -0.128 | 163.846
4 | 1.05 | 0.00683 | -0.128 | 153.789
4.5 | 1.1 | 0.01114 | -0.129 | 98.757
5 | 1.153 | 0.01155 | -0.13 | 99.815
5.5 | 1.204 | 0.012 | -0.131 | 100.329
6 | 1.252 | 0.01247 | -0.132 | 100.393
6.5 | 1.298 | 0.013 | -0.132 | 99.855
7 | 1.342 | 0.01353 | -0.133 | 99.163
7.5 | 1.382 | 0.01417 | -0.134 | 97.501
8 | 1.415 | 0.0147 | -0.135 | 96.304
8.5 | 1.444 | 0.01537 | -0.136 | 93.939
9 | 1.467 | 0.01603 | -0.137 | 91.524
9.5 | 1.484 | 0.01676 | -0.137 | 88.589
10 | 1.496 | 0.0175 | -0.138 | 85.458
10.5 | 1.497 | 0.01829 | -0.139 | 81.82
11 | 1.487 | 0.01931 | -0.14 | 77.029
11.5 | 1.471 | 0.02025 | -0.14 | 72.661
12 | 1.447 | 0.0213 | -0.141 | 67.94
12.5 | 1.417 | 0.02241 | -0.142 | 63.24
13 | 1.381 | 0.02365 | -0.142 | 58.389
13.5 | 1.339 | 0.02494 | -0.143 | 53.694
14 | 1.293 | 0.02666 | -0.143 | 48.486
14.5 | 1.243 | 0.02836 | -0.144 | 43.815
15 | 1.177 | 0.03339 | -0.142 | 35.238
15.5 | 0.971 | 0.10244 | -0.097 | 9.478

## 76. Re 5M Mach 0.10 (2)
BIGFOIL.COM POLAR EXPORT
NACA66-614 a=0.8
NACA66-614 a=0.8 |  |  |  | Cl Max: | 1.7624 | at alpha= | 20 | deg
XFOIL ncrit=9 |  |  |  | L/D Max: | 222.88 | at alpha= | 2.5 | deg
Re: | 5000000 |  |  | Cd Min: | 0.06647 | at alpha= | 20 | deg
Mach: | 0.1 |  |  | Cl=0 at alpha= | -4.9054 | deg
|  |  |  | @ Cl=0.1, Cd= | 0.0060112
|  |  |  | @ Cl=0.4, Cd= | 0.0052793
|  |  |  | @ Cl=0.6, Cd= | 0.0035978
alpha (deg) | Cl | Cd | Cm | Cl/Cd
-19.5 | -1.1008 | 0.044 | -0.1399 | -25.0182
-19 | -1.1306 | 0.03604 | -0.1432 | -31.3707
-18.5 | -1.1465 | 0.03073 | -0.1432 | -37.3088
-18 | -1.1513 | 0.02694 | -0.1417 | -42.7357
-17.5 | -1.145 | 0.02421 | -0.1395 | -47.2945
-17 | -1.1345 | 0.0219 | -0.1369 | -51.8037
-16.5 | -1.1201 | 0.02004 | -0.1338 | -55.8932
-16 | -1.1026 | 0.01863 | -0.13 | -59.1841
-15.5 | -1.084 | 0.01752 | -0.1253 | -61.8721
-15 | -1.0571 | 0.01613 | -0.122 | -65.5363
-14.5 | -1.0193 | 0.01505 | -0.1202 | -67.7276
-14 | -0.976 | 0.01422 | -0.119 | -68.6357
-13.5 | -0.9297 | 0.01345 | -0.1182 | -69.1227
-13 | -0.8811 | 0.01281 | -0.1176 | -68.7822
-12.5 | -0.8316 | 0.0122 | -0.1172 | -68.1639
-12 | -0.7814 | 0.01155 | -0.1169 | -67.6537
-11.5 | -0.7317 | 0.0108 | -0.1165 | -67.75
-11 | -0.6782 | 0.01039 | -0.1166 | -65.2743
-10.5 | -0.6243 | 0.01 | -0.1168 | -62.43
-10 | -0.5697 | 0.00964 | -0.1171 | -59.0975
-9.5 | -0.5147 | 0.00931 | -0.1174 | -55.2846
-9 | -0.4593 | 0.00901 | -0.1178 | -50.9767
-8.5 | -0.4069 | 0.00828 | -0.1178 | -49.1425
-8 | -0.3512 | 0.00796 | -0.1182 | -44.1206
-7.5 | -0.2949 | 0.00769 | -0.1188 | -38.3485
-7 | -0.2382 | 0.00742 | -0.1195 | -32.1024
-6.5 | -0.1815 | 0.00717 | -0.1201 | -25.3138
-6 | -0.1246 | 0.00697 | -0.1208 | -17.8766
-5.5 | -0.0676 | 0.00666 | -0.1215 | -10.1502
-5 | -0.0109 | 0.00632 | -0.1221 | -1.7247
-4.5 | 0.0467 | 0.00615 | -0.1229 | 7.5935
-4 | 0.1043 | 0.006 | -0.1237 | 17.3833
-3.5 | 0.1624 | 0.00586 | -0.1246 | 27.7133
-3 | 0.2205 | 0.00567 | -0.1255 | 38.8889
-2.5 | 0.2788 | 0.00552 | -0.1265 | 50.5072
-2 | 0.3371 | 0.00542 | -0.1274 | 62.1956
-1.5 | 0.3951 | 0.0053 | -0.1283 | 74.5472
-1 | 0.4518 | 0.00506 | -0.1291 | 89.2885
-0.5 | 0.5085 | 0.00451 | -0.1301 | 112.7494
0 | 0.563 | 0.00363 | -0.1309 | 155.0964
0.5 | 0.6205 | 0.00358 | -0.1317 | 173.324
1 | 0.6797 | 0.00358 | -0.1328 | 189.8603
1.5 | 0.7377 | 0.00362 | -0.1337 | 203.7845
2 | 0.7957 | 0.00369 | -0.1346 | 215.6369
2.5 | 0.8514 | 0.00382 | -0.135 | 222.8796
3 | 0.8775 | 0.00508 | -0.1295 | 172.7362
3.5 | 0.8969 | 0.00621 | -0.1227 | 144.4283
4 | 0.9007 | 0.0072 | -0.1125 | 125.0972
4.5 | 0.9086 | 0.00848 | -0.1039 | 107.1462
5 | 0.928 | 0.00963 | -0.0978 | 96.3655
5.5 | 0.9504 | 0.01083 | -0.0924 | 87.7562
6 | 0.9794 | 0.01189 | -0.0884 | 82.3717
6.5 | 1.0177 | 0.01257 | -0.086 | 80.9626
7 | 1.0571 | 0.01325 | -0.0839 | 79.7811
7.5 | 1.0965 | 0.01394 | -0.0818 | 78.6585
8 | 1.1352 | 0.01469 | -0.0797 | 77.2771
8.5 | 1.1734 | 0.01546 | -0.0776 | 75.8991
9 | 1.2119 | 0.01626 | -0.0756 | 74.5326
9.5 | 1.2477 | 0.0172 | -0.0733 | 72.5407
10 | 1.2839 | 0.01816 | -0.0712 | 70.6993
10.5 | 1.3208 | 0.0191 | -0.0692 | 69.1518
11 | 1.356 | 0.02017 | -0.0671 | 67.2286
11.5 | 1.3888 | 0.0214 | -0.0647 | 64.8972
12 | 1.4224 | 0.02259 | -0.0626 | 62.9659
13.5 | 1.5198 | 0.02656 | -0.0566 | 57.2214
14 | 1.5475 | 0.02837 | -0.0543 | 54.5471
14.5 | 1.5765 | 0.03013 | -0.0523 | 52.3233
15 | 1.6041 | 0.03205 | -0.0503 | 50.0499
15.5 | 1.6301 | 0.03413 | -0.0482 | 47.7615
16 | 1.6528 | 0.03654 | -0.0461 | 45.2326
16.5 | 1.6731 | 0.03924 | -0.044 | 42.6376
17 | 1.6939 | 0.04197 | -0.0421 | 40.3598
17.5 | 1.7128 | 0.04497 | -0.0404 | 38.0876
18 | 1.7273 | 0.04849 | -0.0386 | 35.6218
18.5 | 1.739 | 0.05239 | -0.037 | 33.1934
19 | 1.7468 | 0.05692 | -0.0356 | 30.6887
19.5 | 1.7565 | 0.06139 | -0.0347 | 28.6122
20 | 1.7624 | 0.06647 | -0.0341 | 26.5142

## 77. Re 5M Mach 0.25 (1)
BIGFOIL.COM POLAR EXPORT
NACA66-614 a=0.8
NACA66-614 a=0.8 |  |  |  | Cl Max: | 1.469 | at alpha= | 9.5 | deg
JavaFoil+Calcfoil stall+Eppler ext transition |  |  |  | L/D Max: | 209.612 | at alpha= | 2.5 | deg
Re: | 5000000 |  |  | Cd Min: | 0.00343 | at alpha= | 0.5 | deg
Mach: | 0.25 |  |  | Cl=0 at alpha= | -4.7984 | deg
|  |  |  | @ Cl=0.1, Cd= | 0.0063874
|  |  |  | @ Cl=0.4, Cd= | 0.0056956
|  |  |  | @ Cl=0.6, Cd= | 0.0036792
alpha (deg) | Cl | Cd | Cm | Cl/Cd
-17 | -0.142 | 0.14411 | -0.042 | -0.986
-16.5 | -0.211 | 0.13832 | -0.042 | -1.524
-16 | -0.261 | 0.13211 | -0.042 | -1.979
-15.5 | -0.305 | 0.12897 | -0.042 | -2.364
-15 | -0.343 | 0.1208 | -0.043 | -2.843
-14.5 | -0.377 | 0.11115 | -0.043 | -3.395
-14 | -0.406 | 0.1034 | -0.044 | -3.929
-13.5 | -0.43 | 0.09636 | -0.045 | -4.462
-13 | -0.448 | 0.08989 | -0.046 | -4.985
-12.5 | -0.46 | 0.08356 | -0.047 | -5.504
-12 | -0.466 | 0.07774 | -0.048 | -5.99
-11.5 | -0.465 | 0.07246 | -0.049 | -6.417
-11 | -0.458 | 0.0684 | -0.05 | -6.691
-10.5 | -0.445 | 0.06331 | -0.052 | -7.026
-10 | -0.424 | 0.05926 | -0.053 | -7.162
-9.5 | -0.401 | 0.05249 | -0.061 | -7.63
-9 | -0.453 | 0.00882 | -0.105 | -51.389
-8.5 | -0.41 | 0.00843 | -0.107 | -48.632
-8 | -0.363 | 0.00807 | -0.108 | -44.995
-7.5 | -0.312 | 0.00776 | -0.109 | -40.268
-7 | -0.259 | 0.00753 | -0.11 | -34.412
-6.5 | -0.203 | 0.00722 | -0.111 | -28.145
-6 | -0.145 | 0.00704 | -0.112 | -20.626
-5.5 | -0.086 | 0.00685 | -0.113 | -12.515
-5 | -0.025 | 0.00669 | -0.114 | -3.731
-4.5 | 0.037 | 0.00654 | -0.115 | 5.593
-4 | 0.099 | 0.00639 | -0.116 | 15.436
-3.5 | 0.161 | 0.00623 | -0.118 | 25.866
-3 | 0.224 | 0.00609 | -0.119 | 36.766
-2.5 | 0.287 | 0.00598 | -0.12 | 48.023
-2 | 0.35 | 0.00593 | -0.121 | 58.992
-1.5 | 0.414 | 0.00563 | -0.122 | 73.637
-1 | 0.477 | 0.00557 | -0.123 | 85.657
-0.5 | 0.54 | 0.00363 | -0.124 | 148.796
0 | 0.601 | 0.00368 | -0.125 | 163.493
0.5 | 0.663 | 0.00343 | -0.126 | 193.497
1 | 0.725 | 0.00406 | -0.127 | 178.38
1.5 | 0.787 | 0.00414 | -0.128 | 190.119
2 | 0.848 | 0.0042 | -0.129 | 202.002
2.5 | 0.91 | 0.00434 | -0.13 | 209.612
3 | 0.963 | 0.00558 | -0.13 | 172.598
3.5 | 1.02 | 0.0063 | -0.131 | 161.951
4 | 1.076 | 0.0071 | -0.132 | 151.507
4.5 | 1.128 | 0.01156 | -0.132 | 97.559
5 | 1.181 | 0.01202 | -0.133 | 98.276
5.5 | 1.232 | 0.01252 | -0.134 | 98.346
6 | 1.28 | 0.01304 | -0.135 | 98.147
6.5 | 1.325 | 0.01357 | -0.136 | 97.654
7 | 1.366 | 0.01423 | -0.137 | 95.974
7.5 | 1.403 | 0.01494 | -0.138 | 93.931
8 | 1.431 | 0.01559 | -0.139 | 91.805
8.5 | 1.452 | 0.0163 | -0.139 | 89.044
9 | 1.464 | 0.0171 | -0.14 | 85.647
9.5 | 1.469 | 0.01794 | -0.141 | 81.881
10 | 1.463 | 0.01879 | -0.142 | 77.855
10.5 | 1.441 | 0.01981 | -0.143 | 72.755
11 | 1.403 | 0.02113 | -0.143 | 66.392
11.5 | 1.353 | 0.02226 | -0.144 | 60.765
12 | 1.289 | 0.02397 | -0.144 | 53.768
12.5 | 1.213 | 0.02557 | -0.145 | 47.452
13 | 1.097 | 0.03353 | -0.14 | 32.716
13.5 | 0.867 | 0.09423 | -0.082 | 9.204
14 | 0.779 | 0.10481 | -0.072 | 7.436
14.5 | 0.691 | 0.11623 | -0.07 | 5.945

## 78. Re 5M Mach 0.25 (2)
BIGFOIL.COM POLAR EXPORT
NACA66-614 a=0.8
NACA66-614 a=0.8 |  |  |  | Cl Max: | 1.6868 | at alpha= | 18 | deg
XFOIL ncrit=9 |  |  |  | L/D Max: | 227.798 | at alpha= | 2.5 | deg
Re: | 5000000 |  |  | Cd Min: | 0.17796 | at alpha= | -18.5 | deg
Mach: | 0.25 |  |  | Cl=0 at alpha= | -4.9032 | deg
|  |  |  | @ Cl=0.1, Cd= | 0.0061045
|  |  |  | @ Cl=0.4, Cd= | 0.0053829
|  |  |  | @ Cl=0.6, Cd= | 0.0036953
alpha (deg) | Cl | Cd | Cm | Cl/Cd
-18.5 | -0.3289 | 0.17796 | -0.0747 | -1.8482
-18 | -0.3197 | 0.16897 | -0.0792 | -1.8921
-17.5 | -0.2997 | 0.1635 | -0.0831 | -1.833
-17 | -0.2873 | 0.1556 | -0.0875 | -1.8464
-16.5 | -0.277 | 0.14722 | -0.092 | -1.8815
-16 | -0.2721 | 0.13768 | -0.0968 | -1.9763
-15.5 | -0.7486 | 0.0452 | -0.1519 | -16.5619
-15 | -0.834 | 0.03286 | -0.1565 | -25.3804
-14.5 | -0.8766 | 0.02655 | -0.1537 | -33.0169
-14 | -0.8916 | 0.02284 | -0.1486 | -39.0368
-13.5 | -0.9102 | 0.01964 | -0.1401 | -46.3442
-13 | -0.8904 | 0.01701 | -0.1356 | -52.3457
-12.5 | -0.8476 | 0.01568 | -0.133 | -54.0561
-12 | -0.8008 | 0.01447 | -0.131 | -55.3421
-11.5 | -0.7499 | 0.01355 | -0.1295 | -55.3432
-11 | -0.6998 | 0.01241 | -0.128 | -56.39
-10.5 | -0.6483 | 0.01136 | -0.1267 | -57.0687
-10 | -0.5917 | 0.01077 | -0.126 | -54.9396
-9 | -0.4767 | 0.00979 | -0.1253 | -48.6925
-8.5 | -0.4191 | 0.00932 | -0.1251 | -44.9678
-8 | -0.3647 | 0.0085 | -0.1245 | -42.9059
-7.5 | -0.3063 | 0.00807 | -0.1246 | -37.9554
-7 | -0.2473 | 0.00776 | -0.1249 | -31.8686
-6.5 | -0.1886 | 0.00745 | -0.1251 | -25.3154
-6 | -0.1291 | 0.00716 | -0.1256 | -18.0307
-5.5 | -0.0693 | 0.00693 | -0.1262 | -10
-5 | -0.0115 | 0.00648 | -0.1265 | -1.7747
-4.5 | 0.0479 | 0.00627 | -0.1271 | 7.6396
-4 | 0.1077 | 0.00608 | -0.1279 | 17.7138
-3.5 | 0.168 | 0.00592 | -0.1288 | 28.3784
-3 | 0.2282 | 0.00575 | -0.1296 | 39.687
-2.5 | 0.288 | 0.00557 | -0.1305 | 51.7056
-2 | 0.348 | 0.00547 | -0.1314 | 63.6197
-1.5 | 0.4077 | 0.00537 | -0.1323 | 75.9218
-1 | 0.4672 | 0.00516 | -0.1332 | 90.5426
-0.5 | 0.5254 | 0.00461 | -0.1342 | 113.9696
0 | 0.5813 | 0.00373 | -0.135 | 155.8445
0.5 | 0.6405 | 0.00362 | -0.1358 | 176.9337
1 | 0.7016 | 0.00363 | -0.1369 | 193.2782
1.5 | 0.7613 | 0.00368 | -0.1377 | 206.875
2 | 0.8214 | 0.00376 | -0.1386 | 218.4574
2.5 | 0.8793 | 0.00386 | -0.139 | 227.7979
3 | 0.9033 | 0.00507 | -0.1327 | 178.1657
3.5 | 0.9067 | 0.00621 | -0.122 | 146.0064
4 | 0.9099 | 0.00743 | -0.1117 | 122.463
5 | 0.9313 | 0.01028 | -0.0956 | 90.5934
5.5 | 0.952 | 0.01166 | -0.0897 | 81.6467
6 | 0.9815 | 0.01282 | -0.0855 | 76.5601
6.5 | 1.0216 | 0.01358 | -0.0831 | 75.2283
7 | 1.0615 | 0.01436 | -0.0806 | 73.9206
7.5 | 1.102 | 0.01515 | -0.0784 | 72.7393
8 | 1.141 | 0.01606 | -0.0759 | 71.0461
8.5 | 1.1813 | 0.01691 | -0.0736 | 69.8581
9 | 1.2201 | 0.01789 | -0.0712 | 68.2001
9.5 | 1.2559 | 0.01907 | -0.0684 | 65.8574
10 | 1.2946 | 0.02012 | -0.0662 | 64.3439
10.5 | 1.3323 | 0.0213 | -0.0638 | 62.5493
11 | 1.3671 | 0.02266 | -0.0611 | 60.331
11.5 | 1.4004 | 0.02419 | -0.0583 | 57.8917
12 | 1.436 | 0.02559 | -0.0559 | 56.1157
12.5 | 1.4709 | 0.02691 | -0.0536 | 54.66
13 | 1.5014 | 0.02882 | -0.0509 | 52.0958
13.5 | 1.5305 | 0.03092 | -0.0481 | 49.4987
14 | 1.5606 | 0.033 | -0.0456 | 47.2909
14.5 | 1.5877 | 0.03539 | -0.0429 | 44.863
15 | 1.6095 | 0.03832 | -0.04 | 42.0016
15.5 | 1.6321 | 0.04128 | -0.0375 | 39.5373
16 | 1.6507 | 0.04473 | -0.035 | 36.9036
16.5 | 1.6653 | 0.0487 | -0.0326 | 34.1951
17 | 1.6739 | 0.05344 | -0.0302 | 31.323
17.5 | 1.6833 | 0.05837 | -0.0285 | 28.8384
18 | 1.6868 | 0.06417 | -0.0273 | 26.2864
18.5 | 1.6848 | 0.07096 | -0.0267 | 23.743
19 | 1.6767 | 0.07888 | -0.027 | 21.2563
19.5 | 1.6615 | 0.08819 | -0.0286 | 18.84
20 | 1.6422 | 0.09858 | -0.0315 | 16.6586

## 79. Re 5M Mach 0.50 (1)
BIGFOIL.COM POLAR EXPORT
NACA66-614 a=0.8
NACA66-614 a=0.8 |  |  |  | Cl Max: | 1.398 | at alpha= | 6.5 | deg
JavaFoil+Calcfoil stall+Eppler ext transition |  |  |  | L/D Max: | 213.432 | at alpha= | 2.5 | deg
Re: | 5000000 |  |  | Cd Min: | 0.00424 | at alpha= | 0 | deg
Mach: | 0.5 |  |  | Cl=0 at alpha= | -4.7985 | deg
|  |  |  | @ Cl=0.1, Cd= | 0.0065252
|  |  |  | @ Cl=0.4, Cd= | 0.006065
|  |  |  | @ Cl=0.6, Cd= | 0.005843
alpha (deg) | Cl | Cd | Cm | Cl/Cd
-20 | -0.844 | 0.1587 | -0.052 | -5.316
-19.5 | -0.815 | 0.15449 | -0.052 | -5.276
-19 | -0.788 | 0.15041 | -0.052 | -5.236
-18.5 | -0.76 | 0.14439 | -0.052 | -5.267
-18 | -0.733 | 0.13986 | -0.053 | -5.243
-17.5 | -0.706 | 0.13609 | -0.054 | -5.189
-17 | -0.677 | 0.131 | -0.052 | -5.17
-16.5 | -0.65 | 0.12674 | -0.052 | -5.125
-16 | -0.622 | 0.12263 | -0.053 | -5.073
-15.5 | -0.595 | 0.11853 | -0.054 | -5.019
-15 | -0.567 | 0.11148 | -0.054 | -5.09
-14.5 | -0.539 | 0.10816 | -0.054 | -4.988
-14 | -0.511 | 0.10101 | -0.053 | -5.061
-13.5 | -0.484 | 0.09407 | -0.054 | -5.144
-13 | -0.456 | 0.08591 | -0.055 | -5.312
-12.5 | -0.429 | 0.08077 | -0.056 | -5.31
-12 | -0.401 | 0.07494 | -0.057 | -5.355
-11.5 | -0.374 | 0.06893 | -0.059 | -5.425
-11 | -0.347 | 0.06442 | -0.062 | -5.384
-10.5 | -0.317 | 0.07619 | -0.054 | -4.16
-10 | -0.289 | 0.06725 | -0.055 | -4.301
-9.5 | -0.262 | 0.06107 | -0.056 | -4.283
-9 | -0.234 | 0.05639 | -0.057 | -4.147
-8.5 | -0.206 | 0.05201 | -0.059 | -3.964
-8 | -0.179 | 0.04854 | -0.062 | -3.681
-7.5 | -0.15 | 0.05082 | -0.055 | -2.955
-7 | -0.2 | 0.04462 | -0.058 | -4.483
-6.5 | -0.169 | 0.04092 | -0.063 | -4.12
-6 | -0.155 | 0.00778 | -0.125 | -19.848
-5.5 | -0.093 | 0.0074 | -0.127 | -12.555
-5 | -0.027 | 0.00722 | -0.128 | -3.785
-4.5 | 0.04 | 0.00696 | -0.129 | 5.79
-4 | 0.109 | 0.00646 | -0.13 | 16.913
-3.5 | 0.179 | 0.00597 | -0.131 | 29.994
-3 | 0.249 | 0.00632 | -0.132 | 39.49
-2.5 | 0.32 | 0.00619 | -0.133 | 51.706
-2 | 0.391 | 0.00608 | -0.134 | 64.316
-1.5 | 0.463 | 0.00596 | -0.135 | 77.705
-1 | 0.533 | 0.00591 | -0.137 | 90.255
-0.5 | 0.603 | 0.00584 | -0.138 | 103.26
0 | 0.669 | 0.00424 | -0.139 | 157.532
0.5 | 0.738 | 0.00431 | -0.14 | 171.14
1 | 0.807 | 0.00438 | -0.141 | 184.006
1.5 | 0.876 | 0.00445 | -0.142 | 196.776
2 | 0.944 | 0.00453 | -0.143 | 208.613
2.5 | 1.013 | 0.00474 | -0.144 | 213.432
3 | 1.068 | 0.00659 | -0.145 | 162.007
3.5 | 1.131 | 0.00755 | -0.146 | 149.756
4 | 1.188 | 0.01307 | -0.146 | 90.884
4.5 | 1.245 | 0.01371 | -0.147 | 90.769
5 | 1.297 | 0.01436 | -0.148 | 90.316
5.5 | 1.342 | 0.01515 | -0.149 | 88.566
6 | 1.377 | 0.01599 | -0.15 | 86.123
6.5 | 1.398 | 0.01702 | -0.151 | 82.128
7 | 1.395 | 0.01816 | -0.152 | 76.803
7.5 | 1.345 | 0.01954 | -0.153 | 68.836
8 | 0.7 | 0.05538 | -0.071 | 12.645
8.5 | 0.728 | 0.05688 | -0.076 | 12.801
9 | 0.753 | 0.06541 | -0.069 | 11.509
9.5 | 0.943 | 0.02378 | -0.157 | 39.657
10 | 0.974 | 0.02543 | -0.157 | 38.284
10.5 | 0.837 | 0.07114 | -0.085 | 11.765
11 | 0.86 | 0.08391 | -0.077 | 10.251
11.5 | 1.066 | 0.0286 | -0.16 | 37.263

## 80. Re 5M Mach 0.50 (2)
BIGFOIL.COM POLAR EXPORT
NACA66-614 a=0.8
NACA66-614 a=0.8 |  |  |  | Cl Max: | 1.3604 | at alpha= | 11 | deg
XFOIL ncrit=9 |  |  |  | L/D Max: | 237.255 | at alpha= | 2.5 | deg
Re: | 5000000 |  |  | Cd Min: | 0.2212 | at alpha= | -20 | deg
Mach: | 0.5 |  |  | Cl=0 at alpha= | -4.9352 | deg
|  |  |  | @ Cl=0.1, Cd= | 0.0067237
|  |  |  | @ Cl=0.4, Cd= | 0.0057233
|  |  |  | @ Cl=0.6, Cd= | 0.0048733
alpha (deg) | Cl | Cd | Cm | Cl/Cd
-20 | -0.3679 | 0.2212 | -0.0693 | -1.6632
-19.5 | -0.3477 | 0.21292 | -0.074 | -1.633
-19 | -0.3278 | 0.20423 | -0.0788 | -1.6051
-18.5 | -0.3068 | 0.19671 | -0.0837 | -1.5597
-18 | -0.2871 | 0.18855 | -0.0884 | -1.5227
-17.5 | -0.2651 | 0.18153 | -0.093 | -1.4604
-17 | -0.2451 | 0.17394 | -0.0975 | -1.4091
-16.5 | -0.2294 | 0.16505 | -0.102 | -1.3899
-16 | -0.211 | 0.15713 | -0.1067 | -1.3428
-15.5 | -0.1886 | 0.15057 | -0.1111 | -1.2526
-15 | -0.1715 | 0.14278 | -0.1155 | -1.2011
-14.5 | -0.1582 | 0.13421 | -0.1199 | -1.1787
-14 | -0.1415 | 0.12694 | -0.1242 | -1.1147
-13.5 | -0.124 | 0.11991 | -0.1285 | -1.0341
-13 | -0.1097 | 0.11249 | -0.1326 | -0.9752
-12.5 | -0.1017 | 0.10422 | -0.1368 | -0.97582
-12 | -0.0847 | 0.09798 | -0.1406 | -0.86446
-11 | -0.0683 | 0.08333 | -0.1481 | -0.81963
-10.5 | -0.0721 | 0.07475 | -0.1522 | -0.96455
-10 | -0.078 | 0.06637 | -0.1565 | -1.1752
-9.5 | -0.0973 | 0.05667 | -0.1619 | -1.717
-9 | -0.1215 | 0.04511 | -0.1714 | -2.6934
-8.5 | -0.1407 | 0.03838 | -0.1736 | -3.666
-8 | -0.1787 | 0.03311 | -0.1685 | -5.3972
-7.5 | -0.1934 | 0.02707 | -0.1639 | -7.1444
-7 | -0.1992 | 0.01975 | -0.1587 | -10.0861
-6.5 | -0.1896 | 0.01232 | -0.1533 | -15.3896
-5.5 | -0.0743 | 0.00848 | -0.149 | -8.7618
-5 | -0.0084 | 0.00774 | -0.148 | -1.0853
-4.5 | 0.0564 | 0.00701 | -0.1472 | 8.0456
-4 | 0.1234 | 0.00657 | -0.1469 | 18.7823
-3.5 | 0.1914 | 0.00632 | -0.1471 | 30.2848
-3 | 0.2593 | 0.00613 | -0.1475 | 42.3002
-2.5 | 0.3279 | 0.00592 | -0.1482 | 55.3885
-2 | 0.3962 | 0.00573 | -0.1491 | 69.1449
-1.5 | 0.4647 | 0.00561 | -0.15 | 82.8342
-1 | 0.5328 | 0.00549 | -0.151 | 97.0492
0 | 0.6603 | 0.00432 | -0.1523 | 152.8472
0.5 | 0.7266 | 0.00386 | -0.1532 | 188.2383
1 | 0.7953 | 0.0039 | -0.1541 | 203.9231
1.5 | 0.8613 | 0.004 | -0.1545 | 215.325
2 | 0.9301 | 0.00406 | -0.1552 | 229.0887
2.5 | 0.9941 | 0.00419 | -0.1549 | 237.2554
3 | 1.0295 | 0.00467 | -0.1486 | 220.4497
3.5 | 0.9808 | 0.0067 | -0.1263 | 146.3881
4 | 0.9557 | 0.00913 | -0.1104 | 104.6769
4.5 | 0.9555 | 0.01126 | -0.0996 | 84.8579
5 | 0.9578 | 0.01359 | -0.0898 | 70.4783
5.5 | 0.9661 | 0.01601 | -0.0815 | 60.3435
6 | 0.9967 | 0.01773 | -0.0765 | 56.2155
6.5 | 1.0405 | 0.019 | -0.0732 | 54.7632
7 | 1.0873 | 0.02021 | -0.0703 | 53.8001
7.5 | 1.1306 | 0.02165 | -0.0668 | 52.2217
8 | 1.1751 | 0.02313 | -0.0634 | 50.8042
8.5 | 1.2187 | 0.02474 | -0.0598 | 49.2603
9 | 1.2578 | 0.02675 | -0.0556 | 47.0206
9.5 | 1.2936 | 0.02905 | -0.0511 | 44.5301
10 | 1.3249 | 0.03181 | -0.0463 | 41.6504
10.5 | 1.3526 | 0.03502 | -0.0413 | 38.6236
11 | 1.3604 | 0.0398 | -0.0353 | 34.1809
11.5 | 1.3499 | 0.04637 | -0.029 | 29.1115
12 | 1.3359 | 0.05412 | -0.0243 | 24.684
12.5 | 1.31 | 0.06391 | -0.022 | 20.4976
13 | 1.2713 | 0.07617 | -0.0226 | 16.6903
13.5 | 1.233 | 0.08985 | -0.0266 | 13.7229
14 | 1.1976 | 0.10456 | -0.0336 | 11.4537
14.5 | 1.1667 | 0.1201 | -0.0429 | 9.7144
15 | 1.1414 | 0.13601 | -0.0535 | 8.392
16 | 1.1053 | 0.16623 | -0.0723 | 6.6492

## 81. Re 6M Mach 0.00 (1)
BIGFOIL.COM POLAR EXPORT
NACA66-614 a=0.8
NACA66-614 a=0.8 |  |  |  | Cl Max: | 1.503 | at alpha= | 10.5 | deg
JavaFoil+Calcfoil stall+Eppler ext transition |  |  |  | L/D Max: | 239.1 | at alpha= | 2 | deg
Re: | 6000000 |  |  | Cd Min: | 0.00344 | at alpha= | 2 | deg
Mach: | 0 |  |  | Cl=0 at alpha= | -4.7966 | deg
|  |  |  | @ Cl=0.1, Cd= | 0.0060733
|  |  |  | @ Cl=0.4, Cd= | 0.0056111
|  |  |  | @ Cl=0.6, Cd= | 0.0036733
alpha (deg) | Cl | Cd | Cm | Cl/Cd
-19.5 | -0.465 | 0.16984 | -0.038 | -2.738
-19 | -0.482 | 0.16436 | -0.039 | -2.93
-18.5 | -0.498 | 0.154 | -0.039 | -3.234
-18 | -0.513 | 0.14748 | -0.04 | -3.482
-17.5 | -0.526 | 0.13795 | -0.041 | -3.809
-17 | -0.536 | 0.12972 | -0.041 | -4.134
-16.5 | -0.546 | 0.12308 | -0.042 | -4.435
-16 | -0.554 | 0.11494 | -0.043 | -4.822
-15.5 | -0.56 | 0.11056 | -0.043 | -5.068
-15 | -0.564 | 0.10231 | -0.044 | -5.516
-14.5 | -0.566 | 0.09756 | -0.045 | -5.806
-14 | -0.566 | 0.09136 | -0.046 | -6.19
-13.5 | -0.561 | 0.08678 | -0.047 | -6.47
-13 | -0.555 | 0.08143 | -0.048 | -6.81
-12.5 | -0.544 | 0.07625 | -0.05 | -7.141
-12 | -0.531 | 0.07136 | -0.052 | -7.442
-11.5 | -0.515 | 0.06582 | -0.055 | -7.823
-11 | -0.497 | 0.05916 | -0.06 | -8.4
-10.5 | -0.536 | 0.01697 | -0.091 | -31.615
-10 | -0.539 | 0.00844 | -0.1 | -63.858
-9.5 | -0.5 | 0.00854 | -0.101 | -58.534
-9 | -0.456 | 0.00806 | -0.102 | -56.567
-8.5 | -0.409 | 0.00786 | -0.103 | -52.017
-8 | -0.359 | 0.00757 | -0.104 | -47.506
-7.5 | -0.308 | 0.00728 | -0.105 | -42.278
-7 | -0.254 | 0.00705 | -0.106 | -35.999
-6.5 | -0.198 | 0.00686 | -0.107 | -28.939
-6 | -0.142 | 0.00671 | -0.108 | -21.097
-5.5 | -0.083 | 0.0065 | -0.11 | -12.824
-5 | -0.024 | 0.00634 | -0.111 | -3.821
-4.5 | 0.035 | 0.00622 | -0.112 | 5.703
-4 | 0.096 | 0.00608 | -0.113 | 15.735
-3.5 | 0.156 | 0.00598 | -0.114 | 26.136
-3 | 0.217 | 0.00586 | -0.115 | 37.047
-2.5 | 0.278 | 0.00575 | -0.116 | 48.383
-2 | 0.339 | 0.00568 | -0.117 | 59.651
-1.5 | 0.401 | 0.00561 | -0.118 | 71.53
-1 | 0.462 | 0.00537 | -0.119 | 85.993
-0.5 | 0.523 | 0.00369 | -0.12 | 141.606
0 | 0.583 | 0.00373 | -0.121 | 156.088
0.5 | 0.643 | 0.00353 | -0.122 | 181.98
1 | 0.703 | 0.00355 | -0.123 | 198.027
1.5 | 0.763 | 0.00358 | -0.124 | 213.084
2 | 0.823 | 0.00344 | -0.125 | 239.1
2.5 | 0.88 | 0.00526 | -0.125 | 167.244
3 | 0.933 | 0.00585 | -0.126 | 159.634
3.5 | 0.989 | 0.00648 | -0.127 | 152.717
4 | 1.045 | 0.00722 | -0.128 | 144.675
4.5 | 1.096 | 0.01072 | -0.128 | 102.245
5 | 1.149 | 0.01112 | -0.129 | 103.252
5.5 | 1.199 | 0.01155 | -0.13 | 103.851
6 | 1.248 | 0.012 | -0.131 | 104
6.5 | 1.294 | 0.01249 | -0.132 | 103.574
7 | 1.338 | 0.01299 | -0.133 | 102.99
7.5 | 1.379 | 0.01361 | -0.134 | 101.283
8 | 1.413 | 0.01411 | -0.134 | 100.144
8.5 | 1.442 | 0.01473 | -0.135 | 97.946
9 | 1.467 | 0.01534 | -0.136 | 95.585
9.5 | 1.486 | 0.01604 | -0.137 | 92.65
10 | 1.5 | 0.01676 | -0.138 | 89.499
10.5 | 1.503 | 0.01756 | -0.138 | 85.618
11 | 1.498 | 0.01835 | -0.139 | 81.613
11.5 | 1.486 | 0.01924 | -0.14 | 77.225
12 | 1.467 | 0.02026 | -0.14 | 72.396
12.5 | 1.441 | 0.02124 | -0.141 | 67.85
13 | 1.411 | 0.02234 | -0.142 | 63.159
13.5 | 1.375 | 0.0238 | -0.142 | 57.777
14 | 1.335 | 0.02491 | -0.143 | 53.611
14.5 | 1.292 | 0.02652 | -0.143 | 48.697
15 | 1.244 | 0.02844 | -0.144 | 43.75
15.5 | 1.191 | 0.03173 | -0.143 | 37.525

## 82. Re 6M Mach 0.00 (2)
BIGFOIL.COM POLAR EXPORT
NACA66-614 a=0.8
NACA66-614 a=0.8 |  |  |  | Cl Max: | 1.7958 | at alpha= | 20 | deg
XFOIL ncrit=9 |  |  |  | L/D Max: | 223.757 | at alpha= | 2 | deg
Re: | 6000000 |  |  | Cd Min: | 0.05986 | at alpha= | 20 | deg
Mach: | 0 |  |  | Cl=0 at alpha= | -4.8995 | deg
|  |  |  | @ Cl=0.1, Cd= | 0.0057406
|  |  |  | @ Cl=0.4, Cd= | 0.0050925
|  |  |  | @ Cl=0.6, Cd= | 0.0035583
alpha (deg) | Cl | Cd | Cm | Cl/Cd
-20 | -1.2045 | 0.03618 | -0.1391 | -33.2919
-19.5 | -1.2203 | 0.03088 | -0.1394 | -39.5175
-19 | -1.2234 | 0.02719 | -0.1382 | -44.9945
-18.5 | -1.2218 | 0.0242 | -0.1361 | -50.4876
-18 | -1.2129 | 0.02183 | -0.1337 | -55.5612
-17.5 | -1.1976 | 0.02001 | -0.1311 | -59.8501
-17 | -1.1804 | 0.01851 | -0.128 | -63.7709
-16.5 | -1.1621 | 0.01733 | -0.1241 | -67.0571
-16 | -1.14 | 0.01643 | -0.1198 | -69.3853
-15.5 | -1.1036 | 0.01556 | -0.1181 | -70.9254
-15 | -1.0668 | 0.01449 | -0.1163 | -73.6232
-14.5 | -1.0254 | 0.01359 | -0.1152 | -75.4525
-14 | -0.98 | 0.01285 | -0.1145 | -76.2646
-13.5 | -0.9325 | 0.01221 | -0.1141 | -76.3718
-13 | -0.8832 | 0.01168 | -0.1139 | -75.6164
-12.5 | -0.8328 | 0.01114 | -0.1139 | -74.7576
-12 | -0.7813 | 0.0107 | -0.1139 | -73.0187
-11.5 | -0.7313 | 0.01001 | -0.1138 | -73.0569
-11 | -0.6787 | 0.00958 | -0.114 | -70.8455
-10.5 | -0.6249 | 0.00922 | -0.1144 | -67.7766
-10 | -0.5706 | 0.00889 | -0.1148 | -64.1845
-9.5 | -0.5157 | 0.0086 | -0.1153 | -59.9651
-9 | -0.4603 | 0.00831 | -0.1159 | -55.3911
-8.5 | -0.4059 | 0.00792 | -0.1163 | -51.25
-8 | -0.3513 | 0.00749 | -0.1168 | -46.9025
-7.5 | -0.2952 | 0.00722 | -0.1175 | -40.8864
-7 | -0.2388 | 0.00699 | -0.1182 | -34.1631
-6.5 | -0.1823 | 0.00676 | -0.1189 | -26.9675
-6 | -0.1252 | 0.00654 | -0.1197 | -19.1437
-5.5 | -0.0679 | 0.00637 | -0.1206 | -10.6593
-5 | -0.0115 | 0.00608 | -0.1212 | -1.8914
-4.5 | 0.0457 | 0.0059 | -0.122 | 7.7458
-4 | 0.1036 | 0.00573 | -0.123 | 18.0803
-3.5 | 0.1616 | 0.00559 | -0.124 | 28.9088
-3 | 0.2196 | 0.00547 | -0.1249 | 40.1463
-2.5 | 0.2773 | 0.00531 | -0.1258 | 52.2222
-1.5 | 0.3931 | 0.00512 | -0.1277 | 76.7773
-1 | 0.4509 | 0.00489 | -0.1287 | 92.2086
-0.5 | 0.507 | 0.00448 | -0.1295 | 113.1696
0.5 | 0.619 | 0.00337 | -0.1314 | 183.6795
1 | 0.677 | 0.00341 | -0.1323 | 198.5337
1.5 | 0.7351 | 0.00346 | -0.1333 | 212.4566
2 | 0.7921 | 0.00354 | -0.1341 | 223.7571
2.5 | 0.8425 | 0.00394 | -0.1335 | 213.8325
3 | 0.8616 | 0.00542 | -0.1268 | 158.9668
3.5 | 0.8849 | 0.00638 | -0.1208 | 138.6991
4 | 0.8907 | 0.00732 | -0.1111 | 121.6803
4.5 | 0.9054 | 0.00843 | -0.1038 | 107.4021
5 | 0.9275 | 0.00949 | -0.0982 | 97.7345
5.5 | 0.9542 | 0.01049 | -0.0936 | 90.9628
6 | 0.9867 | 0.01135 | -0.0902 | 86.9339
6.5 | 1.0267 | 0.01196 | -0.0881 | 85.8445
7 | 1.0657 | 0.0126 | -0.086 | 84.5794
7.5 | 1.1056 | 0.01324 | -0.0841 | 83.5045
8 | 1.1435 | 0.01396 | -0.0819 | 81.9126
9 | 1.2204 | 0.01543 | -0.078 | 79.0927
9.5 | 1.2569 | 0.01629 | -0.0758 | 77.1578
10 | 1.2944 | 0.01711 | -0.0739 | 75.6517
10.5 | 1.3307 | 0.01802 | -0.0719 | 73.8457
11 | 1.3657 | 0.01903 | -0.0698 | 71.7656
11.5 | 1.3982 | 0.0202 | -0.0674 | 69.2178
12 | 1.4337 | 0.02122 | -0.0656 | 67.5636
14 | 1.5586 | 0.02653 | -0.0573 | 58.7486
14.5 | 1.5893 | 0.02805 | -0.0555 | 56.6595
15 | 1.617 | 0.02982 | -0.0535 | 54.2254
15.5 | 1.6426 | 0.0318 | -0.0515 | 51.6541
16 | 1.6668 | 0.03393 | -0.0494 | 49.1247
16.5 | 1.689 | 0.0363 | -0.0474 | 46.5289
17 | 1.711 | 0.03876 | -0.0456 | 44.1434
17.5 | 1.7313 | 0.04141 | -0.0438 | 41.8087
18 | 1.7478 | 0.04451 | -0.042 | 39.2676
18.5 | 1.7625 | 0.04788 | -0.0403 | 36.8108
19 | 1.7739 | 0.05169 | -0.0388 | 34.318
19.5 | 1.7865 | 0.05552 | -0.0376 | 32.1776
20 | 1.7958 | 0.05986 | -0.0367 | 30

## 83. Re 6M Mach 0.10 (1)
BIGFOIL.COM POLAR EXPORT
NACA66-614 a=0.8
NACA66-614 a=0.8 |  |  |  | Cl Max: | 1.497 | at alpha= | 10 | deg
JavaFoil+Calcfoil stall+Eppler ext transition |  |  |  | L/D Max: | 240.638 | at alpha= | 2 | deg
Re: | 6000000 |  |  | Cd Min: | 0.00344 | at alpha= | 2 | deg
Mach: | 0.1 |  |  | Cl=0 at alpha= | -4.8 | deg
|  |  |  | @ Cl=0.1, Cd= | 0.0061115
|  |  |  | @ Cl=0.4, Cd= | 0.0056329
|  |  |  | @ Cl=0.6, Cd= | 0.0036933
alpha (deg) | Cl | Cd | Cm | Cl/Cd
-19 | -0.436 | 0.16847 | -0.039 | -2.589
-18.5 | -0.455 | 0.15614 | -0.039 | -2.916
-18 | -0.473 | 0.15177 | -0.04 | -3.12
-17.5 | -0.488 | 0.14089 | -0.04 | -3.466
-17 | -0.502 | 0.1333 | -0.041 | -3.767
-16.5 | -0.515 | 0.12655 | -0.041 | -4.068
-16 | -0.526 | 0.11643 | -0.043 | -4.519
-15.5 | -0.535 | 0.11206 | -0.043 | -4.777
-15 | -0.543 | 0.1043 | -0.044 | -5.202
-14.5 | -0.547 | 0.09809 | -0.045 | -5.579
-14 | -0.549 | 0.09281 | -0.046 | -5.919
-13.5 | -0.548 | 0.08717 | -0.047 | -6.288
-13 | -0.544 | 0.08224 | -0.048 | -6.61
-12.5 | -0.536 | 0.07705 | -0.049 | -6.952
-12 | -0.524 | 0.07233 | -0.051 | -7.244
-11.5 | -0.509 | 0.06763 | -0.053 | -7.525
-11 | -0.491 | 0.06182 | -0.057 | -7.942
-10.5 | -0.47 | 0.05568 | -0.062 | -8.443
-10 | -0.536 | 0.00903 | -0.1 | -59.385
-9.5 | -0.499 | 0.00853 | -0.102 | -58.56
-9 | -0.456 | 0.00813 | -0.103 | -56.031
-8.5 | -0.409 | 0.00787 | -0.104 | -52.045
-8 | -0.36 | 0.00759 | -0.105 | -47.431
-7.5 | -0.309 | 0.00735 | -0.106 | -41.967
-7 | -0.255 | 0.00711 | -0.107 | -35.846
-6.5 | -0.199 | 0.00691 | -0.108 | -28.824
-6 | -0.142 | 0.00673 | -0.109 | -21.116
-5.5 | -0.084 | 0.00652 | -0.11 | -12.833
-5 | -0.024 | 0.00636 | -0.111 | -3.826
-4.5 | 0.036 | 0.00623 | -0.112 | 5.72
-4 | 0.096 | 0.00612 | -0.113 | 15.697
-3.5 | 0.157 | 0.00599 | -0.114 | 26.2
-3 | 0.218 | 0.0059 | -0.115 | 36.959
-2.5 | 0.279 | 0.00579 | -0.117 | 48.219
-2 | 0.341 | 0.00569 | -0.118 | 59.868
-1.5 | 0.403 | 0.00563 | -0.119 | 71.619
-1 | 0.464 | 0.00535 | -0.12 | 86.77
-0.5 | 0.525 | 0.0037 | -0.121 | 141.79
0 | 0.586 | 0.00374 | -0.122 | 156.512
0.5 | 0.646 | 0.00354 | -0.123 | 182.721
1 | 0.707 | 0.00357 | -0.124 | 197.91
1.5 | 0.767 | 0.0036 | -0.125 | 212.827
2 | 0.827 | 0.00344 | -0.125 | 240.638
2.5 | 0.884 | 0.00528 | -0.126 | 167.576
3 | 0.938 | 0.00587 | -0.127 | 159.832
3.5 | 0.994 | 0.00653 | -0.128 | 152.32
4 | 1.049 | 0.00727 | -0.128 | 144.322
4.5 | 1.101 | 0.01079 | -0.129 | 102.088
5 | 1.154 | 0.0112 | -0.13 | 103.041
5.5 | 1.204 | 0.01164 | -0.131 | 103.443
6 | 1.253 | 0.01209 | -0.132 | 103.674
6.5 | 1.299 | 0.01259 | -0.133 | 103.187
7 | 1.343 | 0.01312 | -0.133 | 102.373
7.5 | 1.383 | 0.01373 | -0.134 | 100.743
8 | 1.416 | 0.01423 | -0.135 | 99.511
8.5 | 1.445 | 0.01488 | -0.136 | 97.112
9 | 1.468 | 0.01552 | -0.137 | 94.605
9.5 | 1.485 | 0.01621 | -0.137 | 91.629
10 | 1.497 | 0.01693 | -0.138 | 88.409
10.5 | 1.497 | 0.01768 | -0.139 | 84.692
11 | 1.488 | 0.01866 | -0.14 | 79.777
11.5 | 1.472 | 0.01955 | -0.14 | 75.289
12 | 1.448 | 0.02059 | -0.141 | 70.355
12.5 | 1.418 | 0.02167 | -0.142 | 65.445
13 | 1.382 | 0.02277 | -0.142 | 60.7
13.5 | 1.34 | 0.02433 | -0.143 | 55.072
14 | 1.294 | 0.02569 | -0.143 | 50.377
14.5 | 1.244 | 0.02728 | -0.144 | 45.607
15 | 1.187 | 0.03063 | -0.143 | 38.74

## 84. Re 6M Mach 0.10 (2)
BIGFOIL.COM POLAR EXPORT
NACA66-614 a=0.8
NACA66-614 a=0.8 |  |  |  | Cl Max: | 1.7873 | at alpha= | 20 | deg
XFOIL ncrit=9 |  |  |  | L/D Max: | 224.451 | at alpha= | 2 | deg
Re: | 6000000 |  |  | Cd Min: | 0.06344 | at alpha= | 20 | deg
Mach: | 0.1 |  |  | Cl=0 at alpha= | -4.8993 | deg
|  |  |  | @ Cl=0.1, Cd= | 0.005753
|  |  |  | @ Cl=0.4, Cd= | 0.005103
|  |  |  | @ Cl=0.6, Cd= | 0.0035751
alpha (deg) | Cl | Cd | Cm | Cl/Cd
-20 | -1.0896 | 0.05153 | -0.1351 | -21.145
-19.5 | -1.1391 | 0.03975 | -0.1421 | -28.6566
-19 | -1.162 | 0.03326 | -0.1436 | -34.9369
-18.5 | -1.1763 | 0.02851 | -0.1426 | -41.2592
-18 | -1.1823 | 0.02487 | -0.1404 | -47.5392
-17.5 | -1.1751 | 0.0223 | -0.1378 | -52.6951
-17 | -1.1651 | 0.02015 | -0.1346 | -57.8213
-16.5 | -1.1498 | 0.01855 | -0.1309 | -61.9838
-16 | -1.1326 | 0.01731 | -0.1264 | -65.4304
-15.5 | -1.1062 | 0.01634 | -0.1226 | -67.6989
-15 | -1.0684 | 0.01542 | -0.1207 | -69.2866
-14.5 | -1.0301 | 0.01429 | -0.1189 | -72.0854
-14 | -0.9865 | 0.01336 | -0.1177 | -73.8398
-13.5 | -0.9396 | 0.01262 | -0.1169 | -74.4532
-13 | -0.8904 | 0.012 | -0.1164 | -74.2
-12.5 | -0.8398 | 0.01141 | -0.1161 | -73.6021
-12 | -0.788 | 0.01092 | -0.116 | -72.1612
-11.5 | -0.7366 | 0.0103 | -0.1158 | -71.5146
-11 | -0.6843 | 0.00976 | -0.1157 | -70.1127
-10.5 | -0.63 | 0.00937 | -0.116 | -67.2359
-10 | -0.5752 | 0.00902 | -0.1163 | -63.7694
-9.5 | -0.5198 | 0.00871 | -0.1167 | -59.6785
-9 | -0.4639 | 0.0084 | -0.1172 | -55.2262
-8.5 | -0.4079 | 0.00813 | -0.1177 | -50.1722
-8 | -0.354 | 0.00755 | -0.1178 | -46.8874
-7.5 | -0.2974 | 0.00727 | -0.1185 | -40.9078
-7 | -0.2406 | 0.00703 | -0.1191 | -34.2248
-6.5 | -0.1836 | 0.0068 | -0.1198 | -27
-6 | -0.1261 | 0.00657 | -0.1205 | -19.1933
-5.5 | -0.0684 | 0.0064 | -0.1214 | -10.6875
-5 | -0.0116 | 0.00611 | -0.122 | -1.8985
-4.5 | 0.046 | 0.00592 | -0.1228 | 7.7703
-4 | 0.1042 | 0.00574 | -0.1237 | 18.1533
-3.5 | 0.1626 | 0.0056 | -0.1247 | 29.0357
-3 | 0.221 | 0.00548 | -0.1257 | 40.3285
-2.5 | 0.279 | 0.00532 | -0.1266 | 52.4436
-2 | 0.3371 | 0.00524 | -0.1275 | 64.3321
-1.5 | 0.3955 | 0.00512 | -0.1285 | 77.2461
-1 | 0.4537 | 0.0049 | -0.1295 | 92.5918
-0.5 | 0.51 | 0.00449 | -0.1303 | 113.5857
0 | 0.5657 | 0.00387 | -0.1312 | 146.1757
0.5 | 0.6227 | 0.00338 | -0.1322 | 184.2308
1 | 0.681 | 0.00342 | -0.1331 | 199.1228
1.5 | 0.7395 | 0.00347 | -0.1341 | 213.1124
2 | 0.7968 | 0.00355 | -0.1348 | 224.4507
2.5 | 0.8481 | 0.00391 | -0.1344 | 216.9054
3.5 | 0.8859 | 0.00638 | -0.1205 | 138.8558
4 | 0.8922 | 0.00735 | -0.1109 | 121.3878
5 | 0.928 | 0.0096 | -0.0978 | 96.6667
5.5 | 0.9545 | 0.01064 | -0.0931 | 89.7086
6 | 0.9873 | 0.0115 | -0.0897 | 85.8522
6.5 | 1.0269 | 0.01214 | -0.0875 | 84.5881
7.5 | 1.1063 | 0.01345 | -0.0834 | 82.2528
8 | 1.145 | 0.01417 | -0.0812 | 80.8045
9 | 1.2218 | 0.01571 | -0.0771 | 77.7721
9.5 | 1.2593 | 0.01656 | -0.075 | 76.0447
10 | 1.2961 | 0.01745 | -0.0729 | 74.2751
10.5 | 1.3334 | 0.01836 | -0.0709 | 72.6253
11 | 1.3673 | 0.01947 | -0.0686 | 70.226
11.5 | 1.4015 | 0.02061 | -0.0664 | 68.001
12 | 1.4361 | 0.02173 | -0.0643 | 66.0884
12.5 | 1.4699 | 0.02291 | -0.0623 | 64.1598
13.5 | 1.5329 | 0.02557 | -0.058 | 59.9492
14 | 1.5624 | 0.02721 | -0.0558 | 57.4201
14.5 | 1.5916 | 0.02891 | -0.0537 | 55.0536
15 | 1.6201 | 0.03073 | -0.0517 | 52.7205
15.5 | 1.6439 | 0.03292 | -0.0494 | 49.9362
16 | 1.6673 | 0.03525 | -0.0472 | 47.2993
16.5 | 1.6912 | 0.03759 | -0.0453 | 44.9907
17 | 1.7127 | 0.0402 | -0.0434 | 42.6045
17.5 | 1.7294 | 0.04332 | -0.0413 | 39.9215
18 | 1.7428 | 0.04688 | -0.0393 | 37.1758
18.5 | 1.7577 | 0.0504 | -0.0378 | 34.875
19 | 1.7701 | 0.05432 | -0.0364 | 32.5865
19.5 | 1.7799 | 0.05868 | -0.0353 | 30.3323
20 | 1.7873 | 0.06344 | -0.0345 | 28.1731

## 85. Re 6M Mach 0.25 (1)
BIGFOIL.COM POLAR EXPORT
NACA66-614 a=0.8
NACA66-614 a=0.8 |  |  |  | Cl Max: | 1.469 | at alpha= | 9.5 | deg
JavaFoil+Calcfoil stall+Eppler ext transition |  |  |  | L/D Max: | 218.782 | at alpha= | 1 | deg
Re: | 6000000 |  |  | Cd Min: | 0.00332 | at alpha= | 1 | deg
Mach: | 0.25 |  |  | Cl=0 at alpha= | -4.7984 | deg
|  |  |  | @ Cl=0.1, Cd= | 0.0061877
|  |  |  | @ Cl=0.4, Cd= | 0.0056797
|  |  |  | @ Cl=0.6, Cd= | 0.0035398
alpha (deg) | Cl | Cd | Cm | Cl/Cd
-14.5 | -0.377 | 0.10899 | -0.043 | -3.463
-14 | -0.406 | 0.10327 | -0.044 | -3.935
-13.5 | -0.43 | 0.09547 | -0.045 | -4.505
-13 | -0.448 | 0.08787 | -0.046 | -5.1
-12.5 | -0.46 | 0.08293 | -0.047 | -5.548
-12 | -0.466 | 0.07712 | -0.048 | -6.041
-11.5 | -0.465 | 0.07204 | -0.049 | -6.456
-11 | -0.458 | 0.06748 | -0.05 | -6.786
-10.5 | -0.445 | 0.06267 | -0.053 | -7.101
-10 | -0.425 | 0.05845 | -0.054 | -7.269
-9.5 | -0.472 | 0.01134 | -0.1 | -41.586
-9 | -0.453 | 0.00856 | -0.105 | -52.974
-8.5 | -0.41 | 0.00821 | -0.107 | -49.969
-8 | -0.363 | 0.00783 | -0.108 | -46.371
-7.5 | -0.312 | 0.00752 | -0.109 | -41.548
-7 | -0.259 | 0.00729 | -0.11 | -35.514
-6.5 | -0.203 | 0.007 | -0.111 | -29.015
-6 | -0.145 | 0.00683 | -0.112 | -21.274
-5.5 | -0.086 | 0.00664 | -0.113 | -12.905
-5 | -0.025 | 0.00646 | -0.114 | -3.861
-4.5 | 0.037 | 0.00632 | -0.115 | 5.789
-4 | 0.099 | 0.00619 | -0.116 | 15.949
-3.5 | 0.161 | 0.00605 | -0.118 | 26.639
-3 | 0.224 | 0.00596 | -0.119 | 37.608
-2.5 | 0.287 | 0.00582 | -0.12 | 49.284
-2 | 0.35 | 0.00575 | -0.121 | 60.882
-1.5 | 0.414 | 0.00566 | -0.122 | 73.239
-1 | 0.477 | 0.00547 | -0.123 | 87.202
-0.5 | 0.54 | 0.00353 | -0.124 | 152.771
0 | 0.601 | 0.00354 | -0.125 | 169.857
0.5 | 0.663 | 0.00359 | -0.126 | 184.743
1 | 0.725 | 0.00332 | -0.127 | 218.782
1.5 | 0.787 | 0.004 | -0.128 | 196.706
2 | 0.849 | 0.00417 | -0.129 | 203.632
2.5 | 0.907 | 0.00544 | -0.129 | 166.784
3 | 0.962 | 0.00607 | -0.13 | 158.454
3.5 | 1.02 | 0.00676 | -0.131 | 150.837
4 | 1.076 | 0.00757 | -0.132 | 142.178
4.5 | 1.129 | 0.01123 | -0.132 | 100.504
5 | 1.182 | 0.01164 | -0.133 | 101.494
5.5 | 1.232 | 0.01213 | -0.134 | 101.565
6 | 1.281 | 0.01263 | -0.135 | 101.356
6.5 | 1.326 | 0.01314 | -0.136 | 100.869
7 | 1.367 | 0.01378 | -0.137 | 99.233
7.5 | 1.404 | 0.01447 | -0.138 | 97.056
8 | 1.432 | 0.01509 | -0.139 | 94.887
8.5 | 1.453 | 0.0158 | -0.139 | 91.927
9 | 1.465 | 0.01654 | -0.14 | 88.575
9.5 | 1.469 | 0.01734 | -0.141 | 84.724
10 | 1.464 | 0.0182 | -0.142 | 80.441
10.5 | 1.442 | 0.01918 | -0.143 | 75.19
11 | 1.404 | 0.02043 | -0.143 | 68.709
11.5 | 1.354 | 0.02163 | -0.144 | 62.588
12 | 1.29 | 0.0232 | -0.145 | 55.609
12.5 | 1.215 | 0.02467 | -0.145 | 49.226
13 | 1.126 | 0.02704 | -0.145 | 41.639
13.5 | 0.872 | 0.09084 | -0.089 | 9.598
14 | 0.78 | 0.10491 | -0.073 | 7.433
14.5 | 0.691 | 0.11351 | -0.071 | 6.089

## 86. Re 6M Mach 0.25 (2)
BIGFOIL.COM POLAR EXPORT
NACA66-614 a=0.8
NACA66-614 a=0.8 |  |  |  | Cl Max: | 1.7135 | at alpha= | 18.5 | deg
XFOIL ncrit=9 |  |  |  | L/D Max: | 228.5 | at alpha= | 2 | deg
Re: | 6000000 |  |  | Cd Min: | 0.18509 | at alpha= | -19 | deg
Mach: | 0.25 |  |  | Cl=0 at alpha= | -4.9013 | deg
|  |  |  | @ Cl=0.1, Cd= | 0.0058333
|  |  |  | @ Cl=0.4, Cd= | 0.0051791
|  |  |  | @ Cl=0.6, Cd= | 0.0038087
alpha (deg) | Cl | Cd | Cm | Cl/Cd
-19 | -0.3437 | 0.18509 | -0.0707 | -1.8569
-18.5 | -0.335 | 0.17568 | -0.0751 | -1.9069
-18 | -0.3284 | 0.16588 | -0.08 | -1.9797
-17.5 | -0.3059 | 0.16103 | -0.0839 | -1.8996
-17 | -0.2989 | 0.15169 | -0.0887 | -1.9705
-16 | -0.844 | 0.04077 | -0.1559 | -20.7015
-15.5 | -0.8768 | 0.03352 | -0.1577 | -26.1575
-15 | -0.9269 | 0.02658 | -0.1554 | -34.8721
-14.5 | -0.9474 | 0.02248 | -0.1504 | -42.1441
-14 | -0.9527 | 0.0199 | -0.1435 | -47.8744
-13.5 | -0.9412 | 0.01762 | -0.1375 | -53.4166
-13 | -0.9106 | 0.01555 | -0.1337 | -58.5595
-12.5 | -0.8671 | 0.0141 | -0.1312 | -61.4965
-12 | -0.8172 | 0.01308 | -0.1294 | -62.4771
-11.5 | -0.7631 | 0.01232 | -0.1281 | -61.9399
-11 | -0.7089 | 0.01156 | -0.1269 | -61.3235
-10.5 | -0.6566 | 0.01053 | -0.1257 | -62.3552
-10 | -0.6001 | 0.00994 | -0.125 | -60.3722
-9.5 | -0.5413 | 0.00951 | -0.1247 | -56.919
-9 | -0.4832 | 0.00907 | -0.1245 | -53.2745
-8.5 | -0.4249 | 0.00864 | -0.1243 | -49.1782
-8 | -0.3658 | 0.00827 | -0.1244 | -44.2322
-7.5 | -0.3097 | 0.00761 | -0.1241 | -40.6965
-7 | -0.2504 | 0.00732 | -0.1244 | -34.2077
-6.5 | -0.1907 | 0.00702 | -0.1248 | -27.1652
-6 | -0.1311 | 0.00675 | -0.1253 | -19.4222
-5.5 | -0.0714 | 0.00655 | -0.1259 | -10.9008
-5 | -0.0117 | 0.00635 | -0.1265 | -1.8425
-4.5 | 0.0476 | 0.00599 | -0.1271 | 7.9466
-4 | 0.1078 | 0.00581 | -0.1279 | 18.5542
-3.5 | 0.1681 | 0.00566 | -0.1288 | 29.6996
-3 | 0.2283 | 0.00553 | -0.1297 | 41.2839
-2.5 | 0.2881 | 0.0054 | -0.1305 | 53.3519
-2 | 0.3483 | 0.00529 | -0.1315 | 65.8412
-1.5 | 0.4089 | 0.00516 | -0.1326 | 79.2442
-1 | 0.4691 | 0.00499 | -0.1336 | 94.008
0 | 0.5844 | 0.00395 | -0.1353 | 147.9494
0.5 | 0.6429 | 0.00342 | -0.1363 | 187.9825
1 | 0.7031 | 0.00347 | -0.1372 | 202.6225
1.5 | 0.7636 | 0.00351 | -0.1382 | 217.5499
2 | 0.8226 | 0.0036 | -0.1389 | 228.5
2.5 | 0.8781 | 0.00385 | -0.1388 | 228.0779
3 | 0.8885 | 0.00544 | -0.1298 | 163.3272
3.5 | 0.8906 | 0.00647 | -0.1188 | 137.6507
4 | 0.9002 | 0.0076 | -0.1099 | 118.4474
4.5 | 0.9094 | 0.00902 | -0.1015 | 100.8204
5 | 0.93 | 0.01028 | -0.0953 | 90.4669
5.5 | 0.9547 | 0.0115 | -0.0901 | 83.0174
6 | 0.9902 | 0.0124 | -0.0869 | 79.8548
6.5 | 1.0301 | 0.01314 | -0.0844 | 78.3942
7 | 1.0725 | 0.01383 | -0.0823 | 77.5488
7.5 | 1.1113 | 0.01466 | -0.0797 | 75.8049
8 | 1.1528 | 0.01543 | -0.0776 | 74.7116
8.5 | 1.192 | 0.01631 | -0.0751 | 73.084
9 | 1.2304 | 0.0173 | -0.0726 | 71.1214
9.5 | 1.2688 | 0.01831 | -0.0701 | 69.2955
10 | 1.308 | 0.01933 | -0.0679 | 67.6668
10.5 | 1.3443 | 0.02054 | -0.0653 | 65.4479
11.5 | 1.415 | 0.02322 | -0.06 | 60.9388
12 | 1.4513 | 0.02458 | -0.0576 | 59.0439
12.5 | 1.4843 | 0.02618 | -0.0549 | 56.696
13 | 1.514 | 0.02786 | -0.052 | 54.3431
13.5 | 1.548 | 0.02957 | -0.0496 | 52.3504
14 | 1.5769 | 0.0317 | -0.0469 | 49.7445
14.5 | 1.602 | 0.03419 | -0.044 | 46.8558
15 | 1.6279 | 0.03674 | -0.0413 | 44.3087
15.5 | 1.6512 | 0.0396 | -0.0386 | 41.697
16 | 1.6671 | 0.04319 | -0.0357 | 38.5992
16.5 | 1.6864 | 0.04667 | -0.0334 | 36.1346
17 | 1.6988 | 0.05094 | -0.031 | 33.349
17.5 | 1.708 | 0.05575 | -0.0291 | 30.6368
18 | 1.7131 | 0.06124 | -0.0275 | 27.9735
18.5 | 1.7135 | 0.06754 | -0.0266 | 25.3702
19 | 1.7078 | 0.07497 | -0.0264 | 22.7798
19.5 | 1.6939 | 0.08384 | -0.0274 | 20.204
20 | 1.6771 | 0.09364 | -0.0297 | 17.9101

## 87. Re 6M Mach 0.50 (1)
BIGFOIL.COM POLAR EXPORT
NACA66-614 a=0.8
NACA66-614 a=0.8 |  |  |  | Cl Max: | 1.423 | at alpha= | 20 | deg
JavaFoil+Calcfoil stall+Eppler ext transition |  |  |  | L/D Max: | 209.114 | at alpha= | 2 | deg
Re: | 6000000 |  |  | Cd Min: | 0.00412 | at alpha= | 0 | deg
Mach: | 0.5 |  |  | Cl=0 at alpha= | -4.7985 | deg
|  |  |  | @ Cl=0.1, Cd= | 0.0066396
|  |  |  | @ Cl=0.4, Cd= | 0.0058875
|  |  |  | @ Cl=0.6, Cd= | 0.005663
alpha (deg) | Cl | Cd | Cm | Cl/Cd
-20 | -0.845 | 0.1557 | -0.053 | -5.424
-19.5 | -0.815 | 0.15045 | -0.052 | -5.42
-19 | -0.788 | 0.1475 | -0.052 | -5.342
-18.5 | -0.761 | 0.14157 | -0.053 | -5.374
-18 | -0.734 | 0.13705 | -0.053 | -5.353
-17.5 | -0.706 | 0.13335 | -0.054 | -5.298
-17 | -0.678 | 0.1264 | -0.053 | -5.362
-16.5 | -0.65 | 0.12553 | -0.052 | -5.176
-16 | -0.622 | 0.12142 | -0.053 | -5.125
-15.5 | -0.595 | 0.10588 | -0.054 | -5.621
-15 | -0.568 | 0.09765 | -0.056 | -5.819
-14.5 | -0.54 | 0.10642 | -0.054 | -5.07
-14 | -0.512 | 0.09933 | -0.054 | -5.151
-13.5 | -0.484 | 0.09184 | -0.055 | -5.272
-13 | -0.457 | 0.08423 | -0.056 | -5.423
-12.5 | -0.429 | 0.07935 | -0.057 | -5.409
-12 | -0.402 | 0.07391 | -0.059 | -5.436
-11.5 | -0.376 | 0.06695 | -0.064 | -5.612
-11 | -0.35 | 0.0599 | -0.07 | -5.85
-10.5 | -0.317 | 0.07572 | -0.054 | -4.187
-10 | -0.289 | 0.06616 | -0.055 | -4.373
-9.5 | -0.262 | 0.06052 | -0.057 | -4.323
-9 | -0.234 | 0.05576 | -0.058 | -4.195
-8.5 | -0.207 | 0.0515 | -0.061 | -4.01
-8 | -0.179 | 0.04774 | -0.064 | -3.747
-7.5 | -0.15 | 0.05002 | -0.056 | -3.003
-7 | -0.2 | 0.04399 | -0.059 | -4.549
-6.5 | -0.17 | 0.03904 | -0.071 | -4.346
-6 | -0.155 | 0.00752 | -0.125 | -20.547
-5.5 | -0.093 | 0.00724 | -0.127 | -12.838
-5 | -0.027 | 0.00696 | -0.128 | -3.924
-4.5 | 0.04 | 0.00677 | -0.129 | 5.957
-4 | 0.109 | 0.00662 | -0.13 | 16.51
-3.5 | 0.179 | 0.00607 | -0.131 | 29.502
-3 | 0.249 | 0.00568 | -0.132 | 43.88
-2.5 | 0.32 | 0.00599 | -0.133 | 53.4
-2 | 0.391 | 0.0059 | -0.134 | 66.287
-1.5 | 0.463 | 0.0058 | -0.136 | 79.826
-1 | 0.533 | 0.00573 | -0.137 | 93.077
-0.5 | 0.603 | 0.00566 | -0.138 | 106.639
0 | 0.669 | 0.00412 | -0.139 | 162.573
0.5 | 0.738 | 0.00416 | -0.14 | 177.612
1 | 0.807 | 0.00423 | -0.141 | 190.751
1.5 | 0.876 | 0.00429 | -0.142 | 204.159
2 | 0.945 | 0.00452 | -0.143 | 209.114
2.5 | 1.009 | 0.00628 | -0.144 | 160.82
3 | 1.068 | 0.00712 | -0.145 | 149.891
3.5 | 1.13 | 0.00805 | -0.146 | 140.404
4 | 1.189 | 0.01267 | -0.146 | 93.798
4.5 | 1.245 | 0.01329 | -0.147 | 93.703
5 | 1.297 | 0.01394 | -0.148 | 93.102
5.5 | 1.343 | 0.01467 | -0.149 | 91.526
6 | 1.378 | 0.01549 | -0.15 | 88.949
6.5 | 1.399 | 0.01649 | -0.151 | 84.846
7 | 1.395 | 0.01758 | -0.152 | 79.373
7.5 | 1.346 | 0.01891 | -0.153 | 71.161
8 | 0.701 | 0.05452 | -0.073 | 12.854
8.5 | 0.88 | 0.02143 | -0.155 | 41.057
9 | 0.753 | 0.06396 | -0.069 | 11.772
9.5 | 0.944 | 0.02308 | -0.157 | 40.888
10 | 0.974 | 0.02476 | -0.157 | 39.357
10.5 | 1.003 | 0.02665 | -0.158 | 37.632
11 | 0.86 | 0.08187 | -0.078 | 10.508
11.5 | 1.067 | 0.02792 | -0.16 | 38.211
12 | 1.095 | 0.03028 | -0.16 | 36.168
12.5 | 0.943 | 0.09064 | -0.089 | 10.402
13 | 0.973 | 0.09801 | -0.096 | 9.926
13.5 | 0.993 | 0.10169 | -0.087 | 9.767
14 | 1.022 | 0.10408 | -0.093 | 9.823
14.5 | 1.06 | 0.108 | -0.107 | 9.812
15 | 1.073 | 0.11395 | -0.093 | 9.421
15.5 | 1.103 | 0.1159 | -0.1 | 9.52
16 | 1.17 | 0.10356 | -0.127 | 11.3
16.5 | 1.154 | 0.12322 | -0.1 | 9.365
17 | 1.184 | 0.12851 | -0.105 | 9.212
17.5 | 1.242 | 0.119 | -0.126 | 10.433
18 | 1.291 | 0.11363 | -0.136 | 11.365
18.5 | 1.26 | 0.13893 | -0.107 | 9.07
19 | 1.317 | 0.1315 | -0.127 | 10.019
19.5 | 1.408 | 0.10255 | -0.148 | 13.728
20 | 1.423 | 0.11479 | -0.146 | 12.393

## 88. Re 6M Mach 0.50 (2)
BIGFOIL.COM POLAR EXPORT
NACA66-614 a=0.8
NACA66-614 a=0.8 |  |  |  | Cl Max: | 1.3756 | at alpha= | 11 | deg
XFOIL ncrit=9 |  |  |  | L/D Max: | 248.728 | at alpha= | 2.5 | deg
Re: | 6000000 |  |  | Cd Min: | 0.22073 | at alpha= | -20 | deg
Mach: | 0.5 |  |  | Cl=0 at alpha= | -4.9141 | deg
|  |  |  | @ Cl=0.1, Cd= | 0.0064541
|  |  |  | @ Cl=0.4, Cd= | 0.0054874
|  |  |  | @ Cl=0.6, Cd= | 0.0050514
alpha (deg) | Cl | Cd | Cm | Cl/Cd
-20 | -0.3678 | 0.22073 | -0.0695 | -1.6663
-19.5 | -0.3475 | 0.21237 | -0.0744 | -1.6363
-19 | -0.3278 | 0.2038 | -0.0792 | -1.6084
-18.5 | -0.3069 | 0.19604 | -0.0839 | -1.5655
-18 | -0.2891 | 0.18732 | -0.0886 | -1.5433
-17.5 | -0.2675 | 0.18026 | -0.0932 | -1.484
-17 | -0.2464 | 0.17301 | -0.0978 | -1.4242
-16.5 | -0.2292 | 0.16451 | -0.1025 | -1.3932
-16 | -0.2121 | 0.1562 | -0.1072 | -1.3579
-15.5 | -0.1915 | 0.14926 | -0.1116 | -1.283
-15 | -0.1742 | 0.14169 | -0.116 | -1.2294
-14.5 | -0.1603 | 0.13325 | -0.1205 | -1.203
-14 | -0.1456 | 0.1254 | -0.1251 | -1.1611
-13.5 | -0.1286 | 0.11841 | -0.1293 | -1.0861
-13 | -0.114 | 0.11123 | -0.1333 | -1.0249
-12.5 | -0.1019 | 0.10364 | -0.1374 | -0.98321
-11.5 | -0.0821 | 0.08917 | -0.1453 | -0.92071
-11 | -0.0778 | 0.08156 | -0.1491 | -0.9539
-10.5 | -0.0783 | 0.07352 | -0.1532 | -1.065
-10 | -0.0896 | 0.0646 | -0.1577 | -1.387
-9.5 | -0.1039 | 0.05545 | -0.163 | -1.8738
-9 | -0.1356 | 0.04329 | -0.1729 | -3.1324
-8.5 | -0.1743 | 0.03579 | -0.1738 | -4.8701
-8 | -0.2069 | 0.0308 | -0.1675 | -6.7175
-7.5 | -0.2149 | 0.02484 | -0.1629 | -8.6514
-7 | -0.2125 | 0.01818 | -0.1578 | -11.6887
-6.5 | -0.2016 | 0.01076 | -0.1523 | -18.7361
-6 | -0.1423 | 0.00891 | -0.1501 | -15.9708
-5.5 | -0.0783 | 0.00786 | -0.1485 | -9.9618
-5 | -0.0116 | 0.00723 | -0.1476 | -1.6044
-4.5 | 0.0559 | 0.00678 | -0.1471 | 8.2448
-4 | 0.1222 | 0.00629 | -0.1468 | 19.4277
-3.5 | 0.1915 | 0.00603 | -0.1472 | 31.7579
-3 | 0.2607 | 0.00583 | -0.1479 | 44.717
-2.5 | 0.3297 | 0.00566 | -0.1487 | 58.2509
-2 | 0.3982 | 0.00549 | -0.1495 | 72.5319
-1 | 0.5343 | 0.00529 | -0.1513 | 101.0019
-0.5 | 0.6004 | 0.00505 | -0.1521 | 118.8911
0 | 0.6657 | 0.00433 | -0.1531 | 153.7413
0.5 | 0.7304 | 0.00366 | -0.154 | 199.5628
1 | 0.7971 | 0.00374 | -0.1545 | 213.1283
1.5 | 0.8671 | 0.00378 | -0.1557 | 229.3915
2 | 0.9327 | 0.00388 | -0.1558 | 240.3866
2.5 | 0.9974 | 0.00401 | -0.1556 | 248.7282
3 | 0.9924 | 0.00507 | -0.1411 | 195.7396
3.5 | 0.958 | 0.00716 | -0.1223 | 133.7989
4 | 0.9414 | 0.00943 | -0.108 | 99.8303
4.5 | 0.9453 | 0.01147 | -0.098 | 82.415
5 | 0.9529 | 0.01365 | -0.0891 | 69.8095
5.5 | 0.9675 | 0.01584 | -0.0816 | 61.0795
6 | 1.0054 | 0.01725 | -0.0775 | 58.2841
6.5 | 1.0509 | 0.01842 | -0.0744 | 57.0521
7 | 1.0976 | 0.0196 | -0.0714 | 56
7.5 | 1.1419 | 0.02099 | -0.068 | 54.4021
8 | 1.1885 | 0.02235 | -0.0647 | 53.1767
8.5 | 1.2311 | 0.02399 | -0.0609 | 51.3172
9 | 1.2707 | 0.02593 | -0.0567 | 49.005
10 | 1.3444 | 0.03054 | -0.0476 | 44.021
10.5 | 1.3725 | 0.03367 | -0.0424 | 40.7633
11 | 1.3756 | 0.03866 | -0.0359 | 35.582
11.5 | 1.367 | 0.04496 | -0.0295 | 30.4048
12 | 1.3504 | 0.05278 | -0.0245 | 25.5854
12.5 | 1.3176 | 0.0631 | -0.0218 | 20.8811
13 | 1.2818 | 0.07492 | -0.0222 | 17.1089
13.5 | 1.2447 | 0.08828 | -0.0258 | 14.0995
14 | 1.21 | 0.10272 | -0.0324 | 11.7796
14.5 | 1.1798 | 0.11794 | -0.0412 | 10.0034
15 | 1.1546 | 0.13355 | -0.0515 | 8.6455
15.5 | 1.1362 | 0.14906 | -0.062 | 7.6224
16 | 1.1206 | 0.1631 | -0.0702 | 6.8706

## 89. Re 7M Mach 0.00 (1)
BIGFOIL.COM POLAR EXPORT
NACA66-614 a=0.8
NACA66-614 a=0.8 |  |  |  | Cl Max: | 1.504 | at alpha= | 10.5 | deg
JavaFoil+Calcfoil stall+Eppler ext transition |  |  |  | L/D Max: | 211.784 | at alpha= | 1.5 | deg
Re: | 7000000 |  |  | Cd Min: | 0.00347 | at alpha= | 1 | deg
Mach: | 0 |  |  | Cl=0 at alpha= | -4.7966 | deg
|  |  |  | @ Cl=0.1, Cd= | 0.0059533
|  |  |  | @ Cl=0.4, Cd= | 0.005491
|  |  |  | @ Cl=0.6, Cd= | 0.0036342
alpha (deg) | Cl | Cd | Cm | Cl/Cd
-19.5 | -0.465 | 0.16972 | -0.038 | -2.74
-19 | -0.482 | 0.16278 | -0.039 | -2.959
-18.5 | -0.498 | 0.15253 | -0.039 | -3.265
-18 | -0.514 | 0.14414 | -0.04 | -3.563
-17.5 | -0.526 | 0.13506 | -0.041 | -3.891
-17 | -0.536 | 0.12826 | -0.041 | -4.182
-16.5 | -0.546 | 0.12275 | -0.042 | -4.448
-16 | -0.554 | 0.11517 | -0.043 | -4.812
-15.5 | -0.56 | 0.10841 | -0.043 | -5.168
-15 | -0.565 | 0.10122 | -0.045 | -5.582
-14.5 | -0.566 | 0.09705 | -0.045 | -5.836
-14 | -0.566 | 0.0915 | -0.046 | -6.181
-13.5 | -0.562 | 0.08605 | -0.048 | -6.529
-13 | -0.555 | 0.08096 | -0.049 | -6.852
-12.5 | -0.545 | 0.07574 | -0.051 | -7.195
-12 | -0.532 | 0.07026 | -0.053 | -7.573
-11.5 | -0.517 | 0.06369 | -0.058 | -8.119
-11 | -0.509 | 0.04929 | -0.07 | -10.319
-10.5 | -0.563 | 0.01002 | -0.097 | -56.193
-10 | -0.541 | 0.00868 | -0.1 | -62.289
-9.5 | -0.5 | 0.00824 | -0.101 | -60.644
-9 | -0.456 | 0.00784 | -0.102 | -58.113
-8.5 | -0.409 | 0.00764 | -0.103 | -53.504
-8 | -0.359 | 0.00732 | -0.104 | -49.083
-7.5 | -0.308 | 0.00707 | -0.105 | -43.516
-7 | -0.254 | 0.00685 | -0.106 | -37.057
-6.5 | -0.198 | 0.00667 | -0.107 | -29.761
-6 | -0.142 | 0.00652 | -0.109 | -21.706
-5.5 | -0.083 | 0.00637 | -0.11 | -13.093
-5 | -0.024 | 0.00619 | -0.111 | -3.915
-4.5 | 0.035 | 0.00609 | -0.112 | 5.824
-4 | 0.096 | 0.00596 | -0.113 | 16.048
-3.5 | 0.156 | 0.00586 | -0.114 | 26.674
-3 | 0.217 | 0.00574 | -0.115 | 37.812
-2.5 | 0.278 | 0.00565 | -0.116 | 49.214
-2 | 0.339 | 0.00555 | -0.117 | 61.129
-1.5 | 0.401 | 0.00549 | -0.118 | 73.127
-1 | 0.462 | 0.00539 | -0.119 | 85.691
-0.5 | 0.523 | 0.00361 | -0.12 | 144.692
0 | 0.583 | 0.00362 | -0.121 | 160.932
0.5 | 0.643 | 0.00367 | -0.122 | 175.48
1 | 0.703 | 0.00347 | -0.123 | 202.417
1.5 | 0.763 | 0.0036 | -0.124 | 211.784
2 | 0.821 | 0.00512 | -0.125 | 160.37
2.5 | 0.879 | 0.0056 | -0.125 | 156.961
3 | 0.933 | 0.00619 | -0.126 | 150.601
3.5 | 0.989 | 0.00682 | -0.127 | 145.106
4 | 1.045 | 0.00742 | -0.128 | 140.724
4.5 | 1.097 | 0.01044 | -0.128 | 105.026
5 | 1.149 | 0.01083 | -0.129 | 106.079
5.5 | 1.2 | 0.01124 | -0.13 | 106.746
6 | 1.249 | 0.01168 | -0.131 | 106.878
6.5 | 1.295 | 0.01216 | -0.132 | 106.462
7 | 1.339 | 0.01265 | -0.133 | 105.836
7.5 | 1.38 | 0.01325 | -0.134 | 104.111
8 | 1.414 | 0.01373 | -0.135 | 102.947
8.5 | 1.443 | 0.01432 | -0.135 | 100.77
9 | 1.468 | 0.01493 | -0.136 | 98.273
9.5 | 1.487 | 0.01561 | -0.137 | 95.276
10 | 1.501 | 0.0163 | -0.138 | 92.055
10.5 | 1.504 | 0.01709 | -0.138 | 88.002
11 | 1.499 | 0.01785 | -0.139 | 83.98
11.5 | 1.487 | 0.0187 | -0.14 | 79.491
12 | 1.467 | 0.01969 | -0.141 | 74.543
12.5 | 1.443 | 0.02069 | -0.141 | 69.736
13 | 1.412 | 0.02169 | -0.142 | 65.08
13.5 | 1.376 | 0.02314 | -0.142 | 59.471
14 | 1.336 | 0.02419 | -0.143 | 55.228
14.5 | 1.293 | 0.02569 | -0.144 | 50.312
15 | 1.246 | 0.02762 | -0.144 | 45.102
15.5 | 1.194 | 0.03017 | -0.144 | 39.578

## 90. Re 7M Mach 0.00 (2)
BIGFOIL.COM POLAR EXPORT
NACA66-614 a=0.8
NACA66-614 a=0.8 |  |  |  | Cl Max: | 1.8132 | at alpha= | 20 | deg
XFOIL ncrit=9 |  |  |  | L/D Max: | 231.341 | at alpha= | 2 | deg
Re: | 7000000 |  |  | Cd Min: | 0.05784 | at alpha= | 20 | deg
Mach: | 0 |  |  | Cl=0 at alpha= | -4.8974 | deg
|  |  |  | @ Cl=0.1, Cd= | 0.0055406
|  |  |  | @ Cl=0.4, Cd= | 0.0049142
|  |  |  | @ Cl=0.6, Cd= | 0.003511
alpha (deg) | Cl | Cd | Cm | Cl/Cd
-20 | -1.2338 | 0.03356 | -0.1395 | -36.764
-19.5 | -1.2392 | 0.0294 | -0.1391 | -42.1497
-19 | -1.2403 | 0.02603 | -0.1375 | -47.6489
-18.5 | -1.2376 | 0.02314 | -0.1353 | -53.4831
-18 | -1.2307 | 0.02075 | -0.1324 | -59.3108
-17.5 | -1.2163 | 0.01901 | -0.1294 | -63.9821
-17 | -1.2014 | 0.01754 | -0.1257 | -68.4949
-16.5 | -1.1838 | 0.01646 | -0.1211 | -71.9198
-16 | -1.1539 | 0.0156 | -0.1181 | -73.9679
-15.5 | -1.1154 | 0.01479 | -0.1166 | -75.4158
-15 | -1.0736 | 0.01404 | -0.1155 | -76.4672
-14.5 | -1.0317 | 0.01309 | -0.1144 | -78.8159
-14 | -0.9866 | 0.01231 | -0.1136 | -80.1462
-13.5 | -0.9389 | 0.01168 | -0.1133 | -80.3853
-13 | -0.8891 | 0.01112 | -0.1131 | -79.955
-12.5 | -0.8383 | 0.01063 | -0.1131 | -78.8617
-12 | -0.7864 | 0.01019 | -0.1132 | -77.1737
-11.5 | -0.7343 | 0.00973 | -0.1134 | -75.4676
-11 | -0.6823 | 0.00919 | -0.1135 | -74.2437
-10.5 | -0.6286 | 0.00881 | -0.1139 | -71.3507
-10 | -0.5742 | 0.00848 | -0.1143 | -67.7123
-9.5 | -0.5189 | 0.00819 | -0.1149 | -63.3578
-9 | -0.4635 | 0.00792 | -0.1155 | -58.5227
-8.5 | -0.4075 | 0.00768 | -0.1161 | -53.0599
-8 | -0.3528 | 0.00723 | -0.1166 | -48.7967
-7.5 | -0.297 | 0.00694 | -0.1172 | -42.7954
-7 | -0.2405 | 0.00671 | -0.1179 | -35.842
-6.5 | -0.1835 | 0.00648 | -0.1187 | -28.3179
-6 | -0.1264 | 0.00628 | -0.1195 | -20.1274
-5.5 | -0.069 | 0.00613 | -0.1204 | -11.2561
-5 | -0.0118 | 0.00594 | -0.1212 | -1.9865
-4.5 | 0.0457 | 0.0057 | -0.1221 | 8.0175
-4 | 0.1036 | 0.00553 | -0.123 | 18.7342
-3.5 | 0.1616 | 0.0054 | -0.124 | 29.9259
-3 | 0.2195 | 0.0053 | -0.1249 | 41.4151
-2.5 | 0.2772 | 0.00518 | -0.1258 | 53.5135
-2 | 0.3356 | 0.00506 | -0.1269 | 66.3241
-1.5 | 0.394 | 0.00494 | -0.1279 | 79.7571
-0.5 | 0.508 | 0.00445 | -0.1297 | 114.1573
0 | 0.5646 | 0.00392 | -0.1307 | 144.0306
0.5 | 0.62 | 0.00328 | -0.1316 | 189.0244
1 | 0.6782 | 0.0033 | -0.1326 | 205.5152
1.5 | 0.7364 | 0.00334 | -0.1336 | 220.479
2 | 0.7935 | 0.00343 | -0.1344 | 231.3411
3 | 0.8527 | 0.00569 | -0.125 | 149.8594
3.5 | 0.8778 | 0.00648 | -0.1194 | 135.463
4 | 0.8854 | 0.00742 | -0.1101 | 119.3261
5 | 0.9285 | 0.00942 | -0.0984 | 98.5669
6 | 0.9938 | 0.01104 | -0.0914 | 90.0181
6.5 | 1.0336 | 0.01163 | -0.0893 | 88.8736
7 | 1.0744 | 0.0122 | -0.0874 | 88.0656
8.5 | 1.1916 | 0.01419 | -0.0814 | 83.9746
9.5 | 1.2665 | 0.01576 | -0.0772 | 80.3617
10 | 1.3049 | 0.01653 | -0.0754 | 78.9413
10.5 | 1.3398 | 0.01749 | -0.0732 | 76.6038
11 | 1.3749 | 0.01849 | -0.071 | 74.3591
11.5 | 1.4091 | 0.01953 | -0.0689 | 72.1505
12 | 1.445 | 0.02052 | -0.0671 | 70.4191
12.5 | 1.4776 | 0.02171 | -0.065 | 68.0608
13 | 1.5089 | 0.02292 | -0.0627 | 65.8333
13.5 | 1.54 | 0.02416 | -0.0606 | 63.7417
14 | 1.5715 | 0.02557 | -0.0588 | 61.4587
14.5 | 1.6009 | 0.02713 | -0.0567 | 59.0085
15 | 1.6285 | 0.02889 | -0.0546 | 56.369
15.5 | 1.6542 | 0.03083 | -0.0525 | 53.6555
16 | 1.6784 | 0.03292 | -0.0504 | 50.9842
16.5 | 1.7026 | 0.03509 | -0.0485 | 48.5209
17 | 1.7256 | 0.03742 | -0.0467 | 46.1144
17.5 | 1.7447 | 0.04013 | -0.0447 | 43.4762
18 | 1.7594 | 0.04334 | -0.0426 | 40.5953
18.5 | 1.7758 | 0.0465 | -0.041 | 38.1892
19 | 1.7905 | 0.04992 | -0.0395 | 35.8674
19.5 | 1.8027 | 0.0537 | -0.0383 | 33.5698
20 | 1.8132 | 0.05784 | -0.0372 | 31.3485

## 91. Re 7M Mach 0.10 (1)
BIGFOIL.COM POLAR EXPORT
NACA66-614 a=0.8
NACA66-614 a=0.8 |  |  |  | Cl Max: | 1.498 | at alpha= | 10 | deg
JavaFoil+Calcfoil stall+Eppler ext transition |  |  |  | L/D Max: | 212.718 | at alpha= | 1.5 | deg
Re: | 7000000 |  |  | Cd Min: | 0.00349 | at alpha= | 1 | deg
Mach: | 0.1 |  |  | Cl=0 at alpha= | -4.8 | deg
|  |  |  | @ Cl=0.1, Cd= | 0.0059515
|  |  |  | @ Cl=0.4, Cd= | 0.0054824
|  |  |  | @ Cl=0.6, Cd= | 0.003644
alpha (deg) | Cl | Cd | Cm | Cl/Cd
-19 | -0.436 | 0.16386 | -0.039 | -2.662
-18.5 | -0.455 | 0.15645 | -0.039 | -2.91
-18 | -0.474 | 0.14797 | -0.04 | -3.2
-17.5 | -0.488 | 0.1406 | -0.04 | -3.474
-17 | -0.502 | 0.13293 | -0.041 | -3.778
-16.5 | -0.515 | 0.12622 | -0.042 | -4.08
-16 | -0.526 | 0.11608 | -0.043 | -4.533
-15.5 | -0.535 | 0.11045 | -0.043 | -4.848
-15 | -0.543 | 0.10324 | -0.044 | -5.258
-14.5 | -0.547 | 0.09834 | -0.045 | -5.565
-14 | -0.549 | 0.09308 | -0.046 | -5.901
-13.5 | -0.548 | 0.08739 | -0.047 | -6.273
-13 | -0.544 | 0.08188 | -0.048 | -6.64
-12.5 | -0.536 | 0.07663 | -0.05 | -6.995
-12 | -0.525 | 0.07122 | -0.052 | -7.368
-11.5 | -0.51 | 0.06639 | -0.055 | -7.68
-11 | -0.493 | 0.05937 | -0.06 | -8.312
-10.5 | -0.545 | 0.01324 | -0.094 | -41.164
-10 | -0.539 | 0.00878 | -0.1 | -61.469
-9.5 | -0.499 | 0.00833 | -0.102 | -59.943
-9 | -0.456 | 0.00792 | -0.103 | -57.568
-8.5 | -0.409 | 0.00764 | -0.104 | -53.549
-8 | -0.36 | 0.00738 | -0.105 | -48.813
-7.5 | -0.309 | 0.00714 | -0.106 | -43.193
-7 | -0.255 | 0.0069 | -0.107 | -36.902
-6.5 | -0.199 | 0.0067 | -0.108 | -29.746
-6 | -0.142 | 0.00654 | -0.109 | -21.715
-5.5 | -0.084 | 0.00639 | -0.11 | -13.107
-5 | -0.024 | 0.00623 | -0.111 | -3.908
-4.5 | 0.036 | 0.00606 | -0.112 | 5.88
-4 | 0.096 | 0.00596 | -0.113 | 16.132
-3.5 | 0.157 | 0.00583 | -0.114 | 26.944
-3 | 0.218 | 0.00578 | -0.115 | 37.73
-2.5 | 0.279 | 0.00561 | -0.117 | 49.841
-2 | 0.341 | 0.00553 | -0.118 | 61.647
-1.5 | 0.403 | 0.00548 | -0.119 | 73.587
-1 | 0.464 | 0.00547 | -0.12 | 84.899
-0.5 | 0.525 | 0.0036 | -0.121 | 145.892
0 | 0.586 | 0.00363 | -0.122 | 161.153
0.5 | 0.646 | 0.00369 | -0.123 | 175.086
1 | 0.707 | 0.00349 | -0.124 | 202.282
1.5 | 0.767 | 0.00361 | -0.125 | 212.718
2 | 0.824 | 0.00514 | -0.125 | 160.422
2.5 | 0.884 | 0.00563 | -0.126 | 156.951
3 | 0.937 | 0.00623 | -0.127 | 150.525
3.5 | 0.994 | 0.00687 | -0.128 | 144.568
4 | 1.05 | 0.00746 | -0.128 | 140.664
4.5 | 1.102 | 0.01051 | -0.129 | 104.873
5 | 1.154 | 0.0109 | -0.13 | 105.866
5.5 | 1.205 | 0.01133 | -0.131 | 106.326
6 | 1.254 | 0.01177 | -0.132 | 106.533
6.5 | 1.3 | 0.01227 | -0.133 | 105.912
7 | 1.343 | 0.01277 | -0.133 | 105.205
7.5 | 1.384 | 0.01336 | -0.134 | 103.548
8 | 1.417 | 0.01385 | -0.135 | 102.288
8.5 | 1.446 | 0.01448 | -0.136 | 99.818
9 | 1.469 | 0.01511 | -0.137 | 97.192
9.5 | 1.486 | 0.01577 | -0.138 | 94.222
10 | 1.498 | 0.01647 | -0.138 | 90.925
10.5 | 1.498 | 0.0172 | -0.139 | 87.123
11 | 1.489 | 0.01815 | -0.14 | 82.035
11.5 | 1.473 | 0.01901 | -0.141 | 77.495
12 | 1.449 | 0.02002 | -0.141 | 72.4
12.5 | 1.419 | 0.02097 | -0.142 | 67.678
13 | 1.383 | 0.02211 | -0.143 | 62.563
13.5 | 1.341 | 0.02364 | -0.143 | 56.734
14 | 1.295 | 0.02499 | -0.144 | 51.829
14.5 | 1.246 | 0.02641 | -0.144 | 47.154
15 | 1.189 | 0.02927 | -0.144 | 40.638

## 92. Re 7M Mach 0.10 (2)
BIGFOIL.COM POLAR EXPORT
NACA66-614 a=0.8
NACA66-614 a=0.8 |  |  |  | Cl Max: | 1.8036 | at alpha= | 20 | deg
XFOIL ncrit=9 |  |  |  | L/D Max: | 232.741 | at alpha= | 2 | deg
Re: | 7000000 |  |  | Cd Min: | 0.06151 | at alpha= | 20 | deg
Mach: | 0.1 |  |  | Cl=0 at alpha= | -4.8986 | deg
|  |  |  | @ Cl=0.1, Cd= | 0.0055523
|  |  |  | @ Cl=0.4, Cd= | 0.0049419
|  |  |  | @ Cl=0.6, Cd= | 0.0035623
alpha (deg) | Cl | Cd | Cm | Cl/Cd
-20 | -1.162 | 0.04247 | -0.1409 | -27.3605
-19.5 | -1.1858 | 0.03535 | -0.1435 | -33.5446
-19 | -1.1937 | 0.03077 | -0.1435 | -38.7943
-18.5 | -1.1956 | 0.02714 | -0.1421 | -44.0531
-18 | -1.1989 | 0.02376 | -0.1397 | -50.4588
-17.5 | -1.1912 | 0.02133 | -0.1368 | -55.8462
-17 | -1.1853 | 0.01911 | -0.1329 | -62.0251
-16.5 | -1.1704 | 0.01759 | -0.1287 | -66.5378
-16 | -1.1543 | 0.01647 | -0.1235 | -70.085
-15.5 | -1.12 | 0.01551 | -0.121 | -72.2115
-15 | -1.08 | 0.01464 | -0.1193 | -73.7705
-14.5 | -1.0366 | 0.01381 | -0.1181 | -75.0615
-14 | -0.9931 | 0.01285 | -0.1169 | -77.284
-13.5 | -0.9464 | 0.01207 | -0.116 | -78.4093
-13 | -0.8967 | 0.01143 | -0.1156 | -78.4514
-12.5 | -0.8457 | 0.01088 | -0.1153 | -77.7298
-12 | -0.7934 | 0.01039 | -0.1153 | -76.3619
-11.5 | -0.74 | 0.00999 | -0.1153 | -74.0741
-11 | -0.6879 | 0.00938 | -0.1152 | -73.3369
-10.5 | -0.634 | 0.00894 | -0.1154 | -70.9172
-10 | -0.579 | 0.00859 | -0.1157 | -67.404
-9.5 | -0.5232 | 0.00828 | -0.1162 | -63.1884
-9 | -0.4673 | 0.008 | -0.1167 | -58.4125
-8.5 | -0.4108 | 0.00774 | -0.1172 | -53.0749
-8 | -0.3553 | 0.00732 | -0.1177 | -48.5383
-7.5 | -0.2993 | 0.007 | -0.1182 | -42.7571
-7 | -0.2422 | 0.00675 | -0.1188 | -35.8815
-6.5 | -0.1848 | 0.00651 | -0.1196 | -28.3871
-6 | -0.1273 | 0.00631 | -0.1204 | -20.1743
-5.5 | -0.0696 | 0.00616 | -0.1212 | -11.2987
-5 | -0.0117 | 0.00598 | -0.122 | -1.9565
-4.5 | 0.046 | 0.00571 | -0.1229 | 8.056
-4 | 0.1042 | 0.00554 | -0.1238 | 18.8087
-3.5 | 0.1625 | 0.00541 | -0.1247 | 30.037
-3 | 0.2208 | 0.00531 | -0.1257 | 41.5819
-2.5 | 0.2789 | 0.0052 | -0.1266 | 53.6346
-2 | 0.3377 | 0.00507 | -0.1276 | 66.6075
-1.5 | 0.3964 | 0.00495 | -0.1287 | 80.0808
-1 | 0.4542 | 0.00482 | -0.1296 | 94.2324
-0.5 | 0.5111 | 0.00446 | -0.1304 | 114.5964
0 | 0.568 | 0.00393 | -0.1315 | 144.5293
0.5 | 0.6237 | 0.00329 | -0.1324 | 189.5745
1 | 0.6822 | 0.00331 | -0.1334 | 206.1027
1.5 | 0.7408 | 0.00335 | -0.1344 | 221.1343
2 | 0.7983 | 0.00343 | -0.1351 | 232.7405
2.5 | 0.8346 | 0.00442 | -0.1317 | 188.8235
3 | 0.8568 | 0.00569 | -0.1255 | 150.58
3.5 | 0.8784 | 0.00647 | -0.119 | 135.7651
4 | 0.8864 | 0.00746 | -0.1098 | 118.8204
4.5 | 0.9046 | 0.00851 | -0.1032 | 106.2985
5 | 0.9291 | 0.00952 | -0.098 | 97.5945
6 | 0.994 | 0.0112 | -0.0908 | 88.75
6.5 | 1.0347 | 0.01178 | -0.0888 | 87.8353
7 | 1.0749 | 0.01239 | -0.0867 | 86.7554
7.5 | 1.1145 | 0.01306 | -0.0846 | 85.3369
8 | 1.1539 | 0.01372 | -0.0826 | 84.1035
8.5 | 1.1934 | 0.01442 | -0.0807 | 82.7601
9.5 | 1.2688 | 0.01603 | -0.0764 | 79.1516
10 | 1.3064 | 0.01687 | -0.0744 | 77.4392
10.5 | 1.3422 | 0.01783 | -0.0721 | 75.2776
11 | 1.3765 | 0.01891 | -0.0698 | 72.7922
12 | 1.4476 | 0.02101 | -0.0658 | 68.9005
12.5 | 1.4808 | 0.02222 | -0.0636 | 66.6427
13 | 1.5109 | 0.0236 | -0.0611 | 64.0212
14 | 1.5742 | 0.02631 | -0.057 | 59.8328
14.5 | 1.6045 | 0.02791 | -0.055 | 57.4884
15 | 1.6308 | 0.02984 | -0.0527 | 54.6515
15.5 | 1.6546 | 0.03202 | -0.0503 | 51.674
16 | 1.6815 | 0.03402 | -0.0484 | 49.4268
16.5 | 1.7053 | 0.03632 | -0.0464 | 46.9521
17 | 1.7248 | 0.03907 | -0.0442 | 44.1464
17.5 | 1.7406 | 0.04221 | -0.042 | 41.2367
18 | 1.7584 | 0.04531 | -0.0402 | 38.8082
18.5 | 1.7746 | 0.04865 | -0.0386 | 36.4769
19 | 1.7874 | 0.05244 | -0.0371 | 34.0847
19.5 | 1.7955 | 0.05689 | -0.0357 | 31.5609
20 | 1.8036 | 0.06151 | -0.0348 | 29.3221

## 93. Re 7M Mach 0.25 (1)
BIGFOIL.COM POLAR EXPORT
NACA66-614 a=0.8
NACA66-614 a=0.8 |  |  |  | Cl Max: | 1.47 | at alpha= | 9.5 | deg
JavaFoil+Calcfoil stall+Eppler ext transition |  |  |  | L/D Max: | 205.737 | at alpha= | 1 | deg
Re: | 7000000 |  |  | Cd Min: | 0.00346 | at alpha= | 0 | deg
Mach: | 0.25 |  |  | Cl=0 at alpha= | -4.7984 | deg
|  |  |  | @ Cl=0.1, Cd= | 0.0060177
|  |  |  | @ Cl=0.4, Cd= | 0.0056131
|  |  |  | @ Cl=0.6, Cd= | 0.0034633
alpha (deg) | Cl | Cd | Cm | Cl/Cd
-14.5 | -0.377 | 0.10899 | -0.044 | -3.463
-14 | -0.406 | 0.10132 | -0.044 | -4.011
-13.5 | -0.43 | 0.0949 | -0.045 | -4.533
-13 | -0.448 | 0.08753 | -0.046 | -5.12
-12.5 | -0.46 | 0.08234 | -0.047 | -5.589
-12 | -0.466 | 0.07679 | -0.048 | -6.068
-11.5 | -0.465 | 0.07118 | -0.05 | -6.538
-11 | -0.458 | 0.06679 | -0.051 | -6.86
-10.5 | -0.445 | 0.06212 | -0.054 | -7.17
-10 | -0.426 | 0.05719 | -0.057 | -7.448
-9.5 | -0.487 | 0.00891 | -0.103 | -54.643
-9 | -0.453 | 0.00824 | -0.105 | -55.007
-8.5 | -0.41 | 0.00799 | -0.107 | -51.333
-8 | -0.363 | 0.00761 | -0.108 | -47.705
-7.5 | -0.312 | 0.00731 | -0.109 | -42.771
-7 | -0.259 | 0.00708 | -0.11 | -36.561
-6.5 | -0.203 | 0.00683 | -0.111 | -29.717
-6 | -0.145 | 0.00666 | -0.112 | -21.795
-5.5 | -0.086 | 0.00643 | -0.113 | -13.326
-5 | -0.025 | 0.0063 | -0.114 | -3.958
-4.5 | 0.037 | 0.00619 | -0.115 | 5.909
-4 | 0.099 | 0.00602 | -0.116 | 16.395
-3.5 | 0.161 | 0.00588 | -0.118 | 27.404
-3 | 0.224 | 0.00583 | -0.119 | 38.394
-2.5 | 0.287 | 0.00572 | -0.12 | 50.152
-2 | 0.35 | 0.00566 | -0.121 | 61.847
-1.5 | 0.414 | 0.0056 | -0.122 | 74.037
-1 | 0.477 | 0.00532 | -0.123 | 89.68
-0.5 | 0.54 | 0.00366 | -0.124 | 147.493
0 | 0.601 | 0.00346 | -0.125 | 173.596
0.5 | 0.664 | 0.00348 | -0.126 | 190.905
1 | 0.726 | 0.00353 | -0.127 | 205.737
1.5 | 0.787 | 0.00403 | -0.128 | 195.259
2 | 0.846 | 0.00527 | -0.128 | 160.583
2.5 | 0.907 | 0.0058 | -0.129 | 156.245
3 | 0.962 | 0.00643 | -0.13 | 149.515
3.5 | 1.019 | 0.00713 | -0.131 | 142.929
4 | 1.076 | 0.00775 | -0.132 | 138.815
4.5 | 1.129 | 0.01094 | -0.133 | 103.23
5 | 1.182 | 0.01136 | -0.133 | 104.126
5.5 | 1.233 | 0.01181 | -0.134 | 104.381
6 | 1.281 | 0.0123 | -0.135 | 104.136
6.5 | 1.326 | 0.0128 | -0.136 | 103.645
7 | 1.368 | 0.01341 | -0.137 | 101.976
7.5 | 1.405 | 0.01409 | -0.138 | 99.733
8 | 1.433 | 0.01469 | -0.139 | 97.518
8.5 | 1.453 | 0.01537 | -0.14 | 94.532
9 | 1.466 | 0.0161 | -0.14 | 91.064
9.5 | 1.47 | 0.01688 | -0.141 | 87.121
10 | 1.465 | 0.01771 | -0.142 | 82.751
10.5 | 1.443 | 0.01866 | -0.143 | 77.317
11 | 1.405 | 0.01986 | -0.143 | 70.722
11.5 | 1.354 | 0.02101 | -0.144 | 64.454
12 | 1.291 | 0.02256 | -0.145 | 57.211
12.5 | 1.216 | 0.02399 | -0.145 | 50.677
13 | 1.128 | 0.02601 | -0.145 | 43.367
13.5 | 0.882 | 0.08407 | -0.099 | 10.496
14 | 0.78 | 0.10343 | -0.074 | 7.545
14.5 | 0.692 | 0.10932 | -0.073 | 6.327

## 94. Re 7M Mach 0.25 (2)
BIGFOIL.COM POLAR EXPORT
NACA66-614 a=0.8
NACA66-614 a=0.8 |  |  |  | Cl Max: | 1.7328 | at alpha= | 18.5 | deg
XFOIL ncrit=9 |  |  |  | L/D Max: | 237.666 | at alpha= | 2 | deg
Re: | 7000000 |  |  | Cd Min: | 0.09148 | at alpha= | 20 | deg
Mach: | 0.25 |  |  | Cl=0 at alpha= | -4.8972 | deg
|  |  |  | @ Cl=0.1, Cd= | 0.0056428
|  |  |  | @ Cl=0.4, Cd= | 0.005008
|  |  |  | @ Cl=0.6, Cd= | 0.0038386
alpha (deg) | Cl | Cd | Cm | Cl/Cd
-16.5 | -0.8439 | 0.04669 | -0.1525 | -18.0745
-16 | -0.902 | 0.03565 | -0.1585 | -25.3015
-15.5 | -0.9476 | 0.02857 | -0.1577 | -33.1677
-15 | -0.9787 | 0.02356 | -0.1534 | -41.5407
-14.5 | -0.9927 | 0.02025 | -0.1472 | -49.0222
-14 | -0.9894 | 0.01822 | -0.1399 | -54.303
-13.5 | -0.9618 | 0.01625 | -0.1357 | -59.1877
-13 | -0.9214 | 0.01473 | -0.1327 | -62.5526
-12 | -0.8272 | 0.01221 | -0.1283 | -67.7477
-11.5 | -0.7723 | 0.01151 | -0.1271 | -67.0982
-11 | -0.7164 | 0.01084 | -0.1261 | -66.0886
-10.5 | -0.6597 | 0.01026 | -0.1253 | -64.2982
-10 | -0.6053 | 0.00938 | -0.1243 | -64.5309
-9.5 | -0.5464 | 0.00898 | -0.1241 | -60.8463
-9 | -0.4876 | 0.00857 | -0.1239 | -56.8961
-8.5 | -0.4286 | 0.00817 | -0.1238 | -52.4602
-8 | -0.3694 | 0.00784 | -0.1239 | -47.1173
-7.5 | -0.3115 | 0.00736 | -0.1239 | -42.3234
-7 | -0.2523 | 0.00698 | -0.1242 | -36.1461
-6.5 | -0.1925 | 0.00672 | -0.1246 | -28.6458
-6 | -0.1327 | 0.00649 | -0.1251 | -20.4468
-5.5 | -0.0727 | 0.00628 | -0.1257 | -11.5764
-5 | -0.0123 | 0.00607 | -0.1264 | -2.0264
-4.5 | 0.0475 | 0.0058 | -0.1271 | 8.1897
-4 | 0.1076 | 0.00562 | -0.1279 | 19.1459
-3.5 | 0.1679 | 0.00549 | -0.1288 | 30.5829
-2.5 | 0.2886 | 0.00523 | -0.1307 | 55.1816
-2 | 0.3493 | 0.0051 | -0.1317 | 68.4902
-1.5 | 0.4099 | 0.00499 | -0.1328 | 82.1443
-1 | 0.4696 | 0.00489 | -0.1337 | 96.0327
-0.5 | 0.5283 | 0.00453 | -0.1346 | 116.6225
0 | 0.5869 | 0.00399 | -0.1356 | 147.0927
0.5 | 0.644 | 0.00333 | -0.1365 | 193.3934
1 | 0.7046 | 0.00335 | -0.1375 | 210.3284
1.5 | 0.7651 | 0.00339 | -0.1385 | 225.6932
2 | 0.8247 | 0.00347 | -0.1393 | 237.6657
2.5 | 0.8649 | 0.00427 | -0.1363 | 202.5527
3 | 0.877 | 0.0057 | -0.1276 | 153.8596
3.5 | 0.8817 | 0.00662 | -0.1171 | 133.1873
4 | 0.8933 | 0.00774 | -0.1087 | 115.4134
4.5 | 0.9075 | 0.00902 | -0.1011 | 100.6098
5 | 0.9311 | 0.01018 | -0.0955 | 91.4637
5.5 | 0.9591 | 0.0113 | -0.0908 | 84.8761
6 | 0.9975 | 0.01206 | -0.088 | 82.7114
6.5 | 1.0381 | 0.01276 | -0.0856 | 81.3558
7 | 1.0803 | 0.01343 | -0.0835 | 80.4393
7.5 | 1.1203 | 0.01422 | -0.081 | 78.7834
8 | 1.1616 | 0.01497 | -0.0788 | 77.5952
8.5 | 1.2012 | 0.01582 | -0.0764 | 75.9292
9 | 1.2394 | 0.0168 | -0.0738 | 73.7738
9.5 | 1.28 | 0.01768 | -0.0716 | 72.3982
10 | 1.3178 | 0.01875 | -0.0691 | 70.2827
10.5 | 1.3541 | 0.01995 | -0.0664 | 67.8747
11 | 1.39 | 0.02121 | -0.0638 | 65.5351
11.5 | 1.4271 | 0.02245 | -0.0614 | 63.5679
12 | 1.4625 | 0.02384 | -0.0588 | 61.3465
12.5 | 1.495 | 0.02546 | -0.056 | 58.7196
13 | 1.5275 | 0.02713 | -0.0533 | 56.303
14 | 1.5884 | 0.03078 | -0.0478 | 51.6049
14.5 | 1.6166 | 0.03302 | -0.0451 | 48.9582
15 | 1.643 | 0.03548 | -0.0423 | 46.3078
15.5 | 1.6644 | 0.03844 | -0.0394 | 43.2986
16 | 1.683 | 0.04175 | -0.0366 | 40.3114
16.5 | 1.7022 | 0.04517 | -0.0341 | 37.6843
17 | 1.7165 | 0.04921 | -0.0317 | 34.8811
17.5 | 1.7271 | 0.05377 | -0.0296 | 32.1201
18 | 1.7314 | 0.05924 | -0.0278 | 29.2269
18.5 | 1.7328 | 0.06532 | -0.0266 | 26.5279
19 | 1.7255 | 0.07279 | -0.0262 | 23.7052
19.5 | 1.7093 | 0.0818 | -0.0269 | 20.8961
20 | 1.6926 | 0.09148 | -0.0289 | 18.5024

## 95. Re 7M Mach 0.50 (1)
BIGFOIL.COM POLAR EXPORT
NACA66-614 a=0.8
NACA66-614 a=0.8 |  |  |  | Cl Max: | 1.477 | at alpha= | 19.5 | deg
JavaFoil+Calcfoil stall+Eppler ext transition |  |  |  | L/D Max: | 202.717 | at alpha= | 1.5 | deg
Re: | 7000000 |  |  | Cd Min: | 0.00399 | at alpha= | 0 | deg
Mach: | 0.5 |  |  | Cl=0 at alpha= | -4.7985 | deg
|  |  |  | @ Cl=0.1, Cd= | 0.006493
|  |  |  | @ Cl=0.4, Cd= | 0.0057375
|  |  |  | @ Cl=0.6, Cd= | 0.005513
alpha (deg) | Cl | Cd | Cm | Cl/Cd
-20 | -0.845 | 0.15459 | -0.054 | -5.469
-19.5 | -0.816 | 0.14914 | -0.052 | -5.472
-19 | -0.788 | 0.14458 | -0.052 | -5.451
-18.5 | -0.761 | 0.14093 | -0.053 | -5.4
-18 | -0.734 | 0.13641 | -0.053 | -5.379
-17.5 | -0.707 | 0.13113 | -0.054 | -5.389
-17 | -0.678 | 0.1244 | -0.054 | -5.452
-16.5 | -0.65 | 0.12074 | -0.054 | -5.387
-16 | -0.623 | 0.11253 | -0.054 | -5.537
-15.5 | -0.596 | 0.10456 | -0.056 | -5.701
-15 | -0.569 | 0.09619 | -0.058 | -5.918
-14.5 | -0.54 | 0.10507 | -0.055 | -5.136
-14 | -0.512 | 0.09885 | -0.055 | -5.179
-13.5 | -0.484 | 0.09125 | -0.056 | -5.309
-13 | -0.457 | 0.08321 | -0.057 | -5.492
-12.5 | -0.43 | 0.07772 | -0.059 | -5.534
-12 | -0.403 | 0.07188 | -0.062 | -5.608
-11.5 | -0.38 | 0.06199 | -0.071 | -6.126
-11 | -0.404 | 0.0159 | -0.106 | -25.415
-10.5 | -0.317 | 0.07432 | -0.055 | -4.266
-10 | -0.289 | 0.06589 | -0.056 | -4.392
-9.5 | -0.262 | 0.05952 | -0.057 | -4.397
-9 | -0.234 | 0.05534 | -0.058 | -4.228
-8.5 | -0.207 | 0.0509 | -0.062 | -4.061
-8 | -0.179 | 0.04656 | -0.067 | -3.854
-7.5 | -0.15 | 0.04976 | -0.056 | -3.019
-7 | -0.2 | 0.04368 | -0.06 | -4.584
-6.5 | -0.209 | 0.0077 | -0.124 | -27.125
-6 | -0.155 | 0.0074 | -0.125 | -20.888
-5.5 | -0.093 | 0.007 | -0.127 | -13.273
-5 | -0.027 | 0.00679 | -0.128 | -4.023
-4.5 | 0.04 | 0.00658 | -0.129 | 6.127
-4 | 0.109 | 0.00648 | -0.13 | 16.861
-3.5 | 0.179 | 0.0059 | -0.131 | 30.374
-3 | 0.249 | 0.00574 | -0.132 | 43.426
-2.5 | 0.32 | 0.00537 | -0.133 | 59.612
-2 | 0.391 | 0.00575 | -0.134 | 67.999
-1.5 | 0.463 | 0.00565 | -0.136 | 81.914
-1 | 0.533 | 0.00558 | -0.137 | 95.528
-0.5 | 0.603 | 0.00551 | -0.138 | 109.586
0 | 0.669 | 0.00399 | -0.139 | 167.816
0.5 | 0.739 | 0.00405 | -0.14 | 182.259
1 | 0.808 | 0.00414 | -0.141 | 195.279
1.5 | 0.876 | 0.00432 | -0.142 | 202.717
2 | 0.942 | 0.00595 | -0.143 | 158.297
2.5 | 1.009 | 0.00667 | -0.144 | 151.35
3 | 1.068 | 0.00748 | -0.145 | 142.756
3.5 | 1.13 | 0.00839 | -0.146 | 134.65
4 | 1.189 | 0.01235 | -0.146 | 96.306
4.5 | 1.246 | 0.01297 | -0.147 | 96.049
5 | 1.298 | 0.01358 | -0.148 | 95.604
5.5 | 1.343 | 0.0143 | -0.149 | 93.961
6 | 1.379 | 0.01507 | -0.15 | 91.474
6.5 | 1.399 | 0.01603 | -0.151 | 87.293
7 | 1.396 | 0.01713 | -0.152 | 81.519
7.5 | 1.347 | 0.01842 | -0.153 | 73.099
8 | 0.701 | 0.05461 | -0.075 | 12.841
8.5 | 0.88 | 0.02103 | -0.155 | 41.874
9 | 0.753 | 0.06299 | -0.072 | 11.961
9.5 | 0.944 | 0.02245 | -0.157 | 42.052
10 | 0.975 | 0.02409 | -0.158 | 40.479
10.5 | 1.004 | 0.02595 | -0.158 | 38.715
11 | 0.86 | 0.08019 | -0.078 | 10.729
11.5 | 1.067 | 0.0271 | -0.16 | 39.389
12 | 1.096 | 0.02937 | -0.161 | 37.326
12.5 | 0.948 | 0.08832 | -0.096 | 10.729
13 | 0.976 | 0.09567 | -0.099 | 10.2
13.5 | 0.995 | 0.09653 | -0.091 | 10.311
14 | 1.026 | 0.10245 | -0.098 | 10.015
14.5 | 1.071 | 0.10088 | -0.115 | 10.617
15 | 1.074 | 0.11085 | -0.094 | 9.686
15.5 | 1.125 | 0.1053 | -0.117 | 10.68
16 | 1.269 | 0.06212 | -0.155 | 20.426
16.5 | 1.154 | 0.12251 | -0.1 | 9.421
17 | 1.19 | 0.12453 | -0.11 | 9.557
17.5 | 1.342 | 0.07149 | -0.155 | 18.776
18 | 1.33 | 0.09292 | -0.147 | 14.311
18.5 | 1.266 | 0.13651 | -0.112 | 9.271
19 | 1.414 | 0.08086 | -0.155 | 17.484
19.5 | 1.477 | 0.07224 | -0.162 | 20.441
20 | 1.456 | 0.09633 | -0.154 | 15.11

## 96. Re 7M Mach 0.50 (2)
BIGFOIL.COM POLAR EXPORT
NACA66-614 a=0.8
NACA66-614 a=0.8 |  |  |  | Cl Max: | 1.3896 | at alpha= | 11 | deg
XFOIL ncrit=9 |  |  |  | L/D Max: | 254.719 | at alpha= | 2.5 | deg
Re: | 7000000 |  |  | Cd Min: | 0.26782 | at alpha= | 20 | deg
Mach: | 0.5 |  |  | Cl=0 at alpha= | -4.8958 | deg
|  |  |  | @ Cl=0.1, Cd= | 0.0062219
|  |  |  | @ Cl=0.4, Cd= | 0.0053287
|  |  |  | @ Cl=0.6, Cd= | 0.0049137
alpha (deg) | Cl | Cd | Cm | Cl/Cd
-20 | -0.3704 | 0.21878 | -0.0697 | -1.693
-19.5 | -0.3482 | 0.21148 | -0.0746 | -1.6465
-19 | -0.3273 | 0.20369 | -0.0794 | -1.6069
-18.5 | -0.3076 | 0.1955 | -0.0841 | -1.5734
-18 | -0.2889 | 0.18714 | -0.0888 | -1.5438
-17.5 | -0.2692 | 0.17921 | -0.0936 | -1.5021
-17 | -0.2476 | 0.17206 | -0.0982 | -1.439
-16.5 | -0.2299 | 0.16383 | -0.1029 | -1.4033
-16 | -0.2138 | 0.15535 | -0.1076 | -1.3762
-15.5 | -0.1943 | 0.14819 | -0.112 | -1.3112
-15 | -0.1765 | 0.14067 | -0.1165 | -1.2547
-14.5 | -0.162 | 0.1324 | -0.1212 | -1.2236
-14 | -0.1492 | 0.12422 | -0.1257 | -1.2011
-13.5 | -0.1331 | 0.11717 | -0.1299 | -1.136
-13 | -0.1181 | 0.10998 | -0.1341 | -1.0738
-12.5 | -0.1056 | 0.10271 | -0.138 | -1.0281
-12 | -0.1008 | 0.09445 | -0.1424 | -1.0672
-11 | -0.0871 | 0.0798 | -0.1502 | -1.0915
-10 | -0.0992 | 0.06301 | -0.159 | -1.5744
-9 | -0.1517 | 0.0414 | -0.1744 | -3.6643
-8.5 | -0.1829 | 0.0352 | -0.1737 | -5.196
-8 | -0.2277 | 0.02903 | -0.1668 | -7.8436
-7.5 | -0.2339 | 0.02295 | -0.1619 | -10.1917
-7 | -0.2259 | 0.01658 | -0.1569 | -13.6248
-6.5 | -0.2051 | 0.01021 | -0.1521 | -20.0881
-6 | -0.148 | 0.00822 | -0.1495 | -18.0049
-5.5 | -0.0819 | 0.00742 | -0.1481 | -11.0377
-5 | -0.0143 | 0.00689 | -0.1473 | -2.0755
-4.5 | 0.0543 | 0.00646 | -0.147 | 8.4056
-4 | 0.1234 | 0.0061 | -0.1471 | 20.2295
-3.5 | 0.1922 | 0.00579 | -0.1474 | 33.1952
-3 | 0.2616 | 0.00561 | -0.1481 | 46.631
-2.5 | 0.3306 | 0.00546 | -0.1489 | 60.5495
-2 | 0.399 | 0.00533 | -0.1497 | 74.8593
-1.5 | 0.4671 | 0.00524 | -0.1506 | 89.1412
-1 | 0.5356 | 0.00514 | -0.1516 | 104.2023
-0.5 | 0.6039 | 0.0049 | -0.1527 | 123.2449
0 | 0.6693 | 0.00432 | -0.1537 | 154.9306
0.5 | 0.7317 | 0.00356 | -0.1542 | 205.5337
1 | 0.8017 | 0.00357 | -0.1555 | 224.5658
1.5 | 0.8706 | 0.00361 | -0.1564 | 241.1634
2 | 0.9376 | 0.00371 | -0.1568 | 252.7224
2.5 | 0.9985 | 0.00392 | -0.1558 | 254.7194
3 | 0.9657 | 0.00546 | -0.136 | 176.8681
3.5 | 0.9413 | 0.0075 | -0.1194 | 125.5067
4 | 0.933 | 0.00961 | -0.1067 | 97.0864
4.5 | 0.9397 | 0.01157 | -0.0971 | 81.2187
5 | 0.9502 | 0.01365 | -0.0887 | 69.6117
5.5 | 0.9708 | 0.01561 | -0.082 | 62.1909
6 | 1.0137 | 0.0168 | -0.0785 | 60.3393
7 | 1.106 | 0.01913 | -0.0723 | 57.815
7.5 | 1.1525 | 0.02038 | -0.0691 | 56.5505
8 | 1.1983 | 0.02176 | -0.0657 | 55.0689
9 | 1.2841 | 0.02511 | -0.0579 | 51.139
9.5 | 1.3245 | 0.02712 | -0.0536 | 48.8385
10 | 1.3601 | 0.02955 | -0.0488 | 46.0271
10.5 | 1.3866 | 0.03273 | -0.0433 | 42.3648
11 | 1.3896 | 0.03764 | -0.0365 | 36.9182
11.5 | 1.3821 | 0.04377 | -0.03 | 31.5764
12 | 1.3574 | 0.05212 | -0.0245 | 26.0437
12.5 | 1.327 | 0.06212 | -0.0216 | 21.3619
13 | 1.2921 | 0.07372 | -0.0218 | 17.5271
13.5 | 1.2557 | 0.08684 | -0.0251 | 14.4599
14 | 1.2215 | 0.10104 | -0.0313 | 12.0893
14.5 | 1.1913 | 0.11608 | -0.0398 | 10.2627
15.5 | 1.1467 | 0.14698 | -0.0604 | 7.8017
16.5 | 1.1167 | 0.1761 | -0.0784 | 6.3413
17 | 1.1072 | 0.19065 | -0.0878 | 5.8075
17.5 | 1.1017 | 0.20485 | -0.0968 | 5.3781
18 | 1.1013 | 0.21833 | -0.1052 | 5.0442
18.5 | 1.1059 | 0.23081 | -0.1128 | 4.7914
19 | 1.113 | 0.24288 | -0.1201 | 4.5825
19.5 | 1.1185 | 0.25608 | -0.1278 | 4.3678
20 | 1.1294 | 0.26782 | -0.1346 | 4.217

## 97. Re 8M Mach 0.00 (1)
BIGFOIL.COM POLAR EXPORT
NACA66-614 a=0.8
NACA66-614 a=0.8 |  |  |  | Cl Max: | 1.505 | at alpha= | 10.5 | deg
JavaFoil+Calcfoil stall+Eppler ext transition |  |  |  | L/D Max: | 200.172 | at alpha= | 1 | deg
Re: | 8000000 |  |  | Cd Min: | 0.00351 | at alpha= | 1 | deg
Mach: | 0 |  |  | Cl=0 at alpha= | -4.7966 | deg
|  |  |  | @ Cl=0.1, Cd= | 0.0058307
|  |  |  | @ Cl=0.4, Cd= | 0.0053514
|  |  |  | @ Cl=0.6, Cd= | 0.0035655
alpha (deg) | Cl | Cd | Cm | Cl/Cd
-15.5 | -0.56 | 0.1092 | -0.043 | -5.132
-15 | -0.565 | 0.10107 | -0.046 | -5.592
-14.5 | -0.567 | 0.09605 | -0.046 | -5.899
-14 | -0.566 | 0.09135 | -0.047 | -6.193
-13.5 | -0.562 | 0.08563 | -0.048 | -6.562
-13 | -0.556 | 0.07944 | -0.05 | -6.995
-12.5 | -0.545 | 0.07556 | -0.051 | -7.212
-12 | -0.532 | 0.06993 | -0.053 | -7.609
-11.5 | -0.516 | 0.06457 | -0.057 | -7.993
-11 | -0.501 | 0.05527 | -0.064 | -9.068
-10.5 | -0.57 | 0.00919 | -0.098 | -61.963
-10 | -0.541 | 0.0085 | -0.1 | -63.596
-9.5 | -0.5 | 0.00805 | -0.101 | -62.04
-9 | -0.456 | 0.00773 | -0.102 | -58.966
-8.5 | -0.409 | 0.00741 | -0.103 | -55.162
-8 | -0.359 | 0.00718 | -0.104 | -50.057
-7.5 | -0.308 | 0.00696 | -0.105 | -44.228
-7 | -0.254 | 0.00674 | -0.106 | -37.649
-6.5 | -0.198 | 0.00654 | -0.107 | -30.324
-6 | -0.142 | 0.0064 | -0.109 | -22.121
-5.5 | -0.083 | 0.00622 | -0.11 | -13.39
-5 | -0.024 | 0.00608 | -0.111 | -3.986
-4.5 | 0.035 | 0.00594 | -0.112 | 5.977
-4 | 0.096 | 0.00584 | -0.113 | 16.397
-3.5 | 0.156 | 0.0057 | -0.114 | 27.391
-3 | 0.217 | 0.00563 | -0.115 | 38.573
-2.5 | 0.278 | 0.00554 | -0.116 | 50.21
-2 | 0.339 | 0.00544 | -0.117 | 62.385
-1.5 | 0.401 | 0.00535 | -0.118 | 75.032
-1 | 0.462 | 0.00535 | -0.119 | 86.305
-0.5 | 0.523 | 0.00385 | -0.12 | 135.736
0 | 0.583 | 0.00354 | -0.121 | 164.57
0.5 | 0.643 | 0.00363 | -0.122 | 177.28
1 | 0.703 | 0.00351 | -0.123 | 200.172
1.5 | 0.761 | 0.00495 | -0.124 | 153.739
2 | 0.82 | 0.00539 | -0.124 | 152.24
2.5 | 0.879 | 0.00589 | -0.125 | 149.311
3 | 0.933 | 0.00646 | -0.126 | 144.489
3.5 | 0.989 | 0.00702 | -0.127 | 140.982
4 | 1.045 | 0.00757 | -0.128 | 138.05
4.5 | 1.097 | 0.01021 | -0.129 | 107.468
5 | 1.15 | 0.01059 | -0.129 | 108.571
5.5 | 1.201 | 0.011 | -0.13 | 109.183
6 | 1.249 | 0.01142 | -0.131 | 109.445
6.5 | 1.295 | 0.01188 | -0.132 | 109.084
7 | 1.339 | 0.01237 | -0.133 | 108.29
7.5 | 1.38 | 0.01294 | -0.134 | 106.659
8 | 1.414 | 0.01341 | -0.135 | 105.476
8.5 | 1.444 | 0.01401 | -0.135 | 103.099
9 | 1.468 | 0.01458 | -0.136 | 100.714
9.5 | 1.488 | 0.01523 | -0.137 | 97.676
10 | 1.501 | 0.01591 | -0.138 | 94.389
10.5 | 1.505 | 0.01665 | -0.139 | 90.383
11 | 1.5 | 0.01745 | -0.139 | 85.937
11.5 | 1.487 | 0.01825 | -0.14 | 81.505
12 | 1.468 | 0.01922 | -0.141 | 76.386
12.5 | 1.443 | 0.02016 | -0.141 | 71.583
13 | 1.413 | 0.02117 | -0.142 | 66.715
13.5 | 1.377 | 0.02256 | -0.143 | 61.032
14 | 1.337 | 0.02363 | -0.143 | 56.576
14.5 | 1.294 | 0.02508 | -0.144 | 51.587
15 | 1.247 | 0.02688 | -0.144 | 46.378
15.5 | 1.195 | 0.02964 | -0.144 | 40.329

## 98. Re 8M Mach 0.00 (2)
BIGFOIL.COM POLAR EXPORT
NACA66-614 a=0.8
NACA66-614 a=0.8 |  |  |  | Cl Max: | 1.8273 | at alpha= | 20 | deg
XFOIL ncrit=9 |  |  |  | L/D Max: | 231.901 | at alpha= | 2 | deg
Re: | 8000000 |  |  | Cd Min: | 0.05622 | at alpha= | 20 | deg
Mach: | 0 |  |  | Cl=0 at alpha= | -4.8965 | deg
|  |  |  | @ Cl=0.1, Cd= | 0.0053994
|  |  |  | @ Cl=0.4, Cd= | 0.0048289
|  |  |  | @ Cl=0.6, Cd= | 0.0035099
alpha (deg) | Cl | Cd | Cm | Cl/Cd
-20 | -1.2674 | 0.03084 | -0.1393 | -41.096
-19.5 | -1.2667 | 0.02743 | -0.1383 | -46.1794
-19 | -1.2582 | 0.02481 | -0.1368 | -50.7134
-18.5 | -1.2498 | 0.02235 | -0.1346 | -55.9195
-18 | -1.2421 | 0.0201 | -0.1316 | -61.796
-17.5 | -1.2277 | 0.01845 | -0.1283 | -66.542
-17 | -1.2169 | 0.01687 | -0.1238 | -72.134
-16.5 | -1.1992 | 0.01588 | -0.1189 | -75.5164
-16 | -1.1642 | 0.01499 | -0.1169 | -77.6651
-15.5 | -1.1243 | 0.01421 | -0.1155 | -79.1203
-15 | -1.0809 | 0.01349 | -0.1145 | -80.126
-14.5 | -1.0364 | 0.01274 | -0.1138 | -81.3501
-14 | -0.9911 | 0.01196 | -0.113 | -82.8679
-13.5 | -0.9434 | 0.01128 | -0.1127 | -83.6348
-13 | -0.8936 | 0.01072 | -0.1125 | -83.3582
-12.5 | -0.8425 | 0.01024 | -0.1125 | -82.2754
-12 | -0.7902 | 0.00981 | -0.1127 | -80.5505
-11.5 | -0.7372 | 0.00944 | -0.113 | -78.0932
-11 | -0.6847 | 0.00894 | -0.1132 | -76.5884
-10.5 | -0.6314 | 0.00852 | -0.1134 | -74.108
-10 | -0.5767 | 0.00817 | -0.1139 | -70.5875
-9.5 | -0.5215 | 0.00789 | -0.1145 | -66.0963
-9 | -0.4658 | 0.00763 | -0.1151 | -61.0485
-8.5 | -0.4095 | 0.00739 | -0.1158 | -55.4127
-8 | -0.3537 | 0.0071 | -0.1164 | -49.8169
-7.5 | -0.2982 | 0.00675 | -0.117 | -44.1778
-7 | -0.2415 | 0.00649 | -0.1178 | -37.2111
-6.5 | -0.1845 | 0.00628 | -0.1186 | -29.379
-6 | -0.1274 | 0.0061 | -0.1194 | -20.8852
-5.5 | -0.0698 | 0.00594 | -0.1203 | -11.7508
-5 | -0.0119 | 0.00578 | -0.1212 | -2.0588
-4.5 | 0.0456 | 0.00555 | -0.1221 | 8.2162
-4 | 0.1034 | 0.00539 | -0.123 | 19.1837
-3.5 | 0.1613 | 0.00527 | -0.124 | 30.6072
-3 | 0.2193 | 0.00518 | -0.1249 | 42.3359
-2.5 | 0.2778 | 0.00504 | -0.126 | 55.119
-2 | 0.3362 | 0.00492 | -0.127 | 68.3333
-1.5 | 0.3942 | 0.00484 | -0.128 | 81.4463
-1 | 0.4519 | 0.00473 | -0.1289 | 95.5391
-0.5 | 0.5092 | 0.00438 | -0.1299 | 116.2557
0 | 0.5658 | 0.00397 | -0.1309 | 142.5189
0.5 | 0.6208 | 0.00323 | -0.1318 | 192.1981
1 | 0.6792 | 0.0032 | -0.1328 | 212.25
1.5 | 0.737 | 0.00326 | -0.1337 | 226.0736
2 | 0.7931 | 0.00342 | -0.1343 | 231.9006
2.5 | 0.8205 | 0.00477 | -0.1292 | 172.0126
3 | 0.8465 | 0.00584 | -0.1239 | 144.9486
3.5 | 0.8712 | 0.00656 | -0.118 | 132.8049
4 | 0.8824 | 0.00748 | -0.1096 | 117.9679
4.5 | 0.9029 | 0.00844 | -0.1034 | 106.9787
5 | 0.9307 | 0.00931 | -0.0988 | 99.9678
5.5 | 0.9615 | 0.01017 | -0.0949 | 94.5428
6 | 1.001 | 0.01076 | -0.0926 | 93.0297
6.5 | 1.0401 | 0.01134 | -0.0904 | 91.7196
7 | 1.0817 | 0.01187 | -0.0887 | 91.1289
7.5 | 1.1198 | 0.01254 | -0.0864 | 89.2982
8 | 1.161 | 0.01312 | -0.0847 | 88.4909
8.5 | 1.1986 | 0.01384 | -0.0825 | 86.604
9 | 1.2368 | 0.01458 | -0.0804 | 84.8285
9.5 | 1.275 | 0.01532 | -0.0785 | 83.2245
10 | 1.3125 | 0.01611 | -0.0765 | 81.4711
10.5 | 1.3479 | 0.01704 | -0.0743 | 79.1021
11 | 1.3826 | 0.01803 | -0.0721 | 76.6833
11.5 | 1.419 | 0.01895 | -0.0703 | 74.8813
12 | 1.4535 | 0.01999 | -0.0682 | 72.7114
14 | 1.5814 | 0.02483 | -0.0598 | 63.6891
14.5 | 1.6105 | 0.0264 | -0.0577 | 61.0038
15 | 1.6382 | 0.02811 | -0.0556 | 58.2782
15.5 | 1.6629 | 0.0301 | -0.0533 | 55.2458
16 | 1.6893 | 0.03201 | -0.0514 | 52.7741
16.5 | 1.7148 | 0.03403 | -0.0495 | 50.3908
17 | 1.7364 | 0.03644 | -0.0475 | 47.6509
17.5 | 1.7537 | 0.03927 | -0.0453 | 44.6575
18 | 1.7715 | 0.04215 | -0.0434 | 42.0285
18.5 | 1.7894 | 0.04513 | -0.0418 | 39.6499
19 | 1.805 | 0.04842 | -0.0403 | 37.278
19.5 | 1.8164 | 0.0522 | -0.0388 | 34.7969
20 | 1.8273 | 0.05622 | -0.0377 | 32.5027

## 99. Re 8M Mach 0.10 (1)
BIGFOIL.COM POLAR EXPORT
NACA66-614 a=0.8
NACA66-614 a=0.8 |  |  |  | Cl Max: | 1.499 | at alpha= | 10 | deg
JavaFoil+Calcfoil stall+Eppler ext transition |  |  |  | L/D Max: | 201.196 | at alpha= | 1 | deg
Re: | 8000000 |  |  | Cd Min: | 0.00351 | at alpha= | 1 | deg
Mach: | 0.1 |  |  | Cl=0 at alpha= | -4.8 | deg
|  |  |  | @ Cl=0.1, Cd= | 0.0058415
|  |  |  | @ Cl=0.4, Cd= | 0.0053939
|  |  |  | @ Cl=0.6, Cd= | 0.0035763
alpha (deg) | Cl | Cd | Cm | Cl/Cd
-15.5 | -0.535 | 0.11073 | -0.043 | -4.835
-15 | -0.543 | 0.10213 | -0.045 | -5.317
-14.5 | -0.547 | 0.09792 | -0.045 | -5.59
-14 | -0.549 | 0.09211 | -0.046 | -5.965
-13.5 | -0.548 | 0.08643 | -0.047 | -6.344
-13 | -0.544 | 0.08151 | -0.048 | -6.672
-12.5 | -0.536 | 0.07653 | -0.05 | -7.003
-12 | -0.525 | 0.07106 | -0.052 | -7.386
-11.5 | -0.51 | 0.06612 | -0.055 | -7.713
-11 | -0.493 | 0.05949 | -0.06 | -8.291
-10.5 | -0.561 | 0.00988 | -0.097 | -56.823
-10 | -0.539 | 0.00858 | -0.1 | -62.853
-9.5 | -0.499 | 0.00812 | -0.102 | -61.482
-9 | -0.456 | 0.00774 | -0.103 | -58.911
-8.5 | -0.409 | 0.00747 | -0.104 | -54.811
-8 | -0.36 | 0.00726 | -0.105 | -49.596
-7.5 | -0.309 | 0.007 | -0.106 | -44.059
-7 | -0.255 | 0.00677 | -0.107 | -37.645
-6.5 | -0.199 | 0.00657 | -0.108 | -30.315
-6 | -0.142 | 0.00642 | -0.109 | -22.13
-5.5 | -0.084 | 0.00622 | -0.11 | -13.46
-5 | -0.024 | 0.00607 | -0.111 | -4.008
-4.5 | 0.036 | 0.00596 | -0.112 | 5.981
-4 | 0.096 | 0.00585 | -0.113 | 16.44
-3.5 | 0.157 | 0.00572 | -0.114 | 27.463
-3 | 0.218 | 0.00563 | -0.115 | 38.773
-2.5 | 0.279 | 0.00551 | -0.117 | 50.733
-2 | 0.341 | 0.00547 | -0.118 | 62.327
-1.5 | 0.403 | 0.00539 | -0.119 | 74.819
-1 | 0.464 | 0.00533 | -0.12 | 87.026
-0.5 | 0.525 | 0.00386 | -0.121 | 135.989
0 | 0.586 | 0.00356 | -0.122 | 164.512
0.5 | 0.646 | 0.00363 | -0.123 | 178.084
1 | 0.707 | 0.00351 | -0.124 | 201.196
1.5 | 0.765 | 0.00496 | -0.124 | 154.349
2 | 0.824 | 0.00542 | -0.125 | 152.168
2.5 | 0.883 | 0.00594 | -0.126 | 148.761
3 | 0.937 | 0.0065 | -0.127 | 144.149
3.5 | 0.994 | 0.00704 | -0.128 | 141.139
4 | 1.05 | 0.00763 | -0.129 | 137.511
4.5 | 1.102 | 0.01029 | -0.129 | 107.161
5 | 1.155 | 0.01066 | -0.13 | 108.36
5.5 | 1.206 | 0.01107 | -0.131 | 108.921
6 | 1.254 | 0.0115 | -0.132 | 109.089
6.5 | 1.301 | 0.01198 | -0.133 | 108.52
7 | 1.344 | 0.01247 | -0.134 | 107.773
7.5 | 1.385 | 0.01307 | -0.134 | 105.925
8 | 1.418 | 0.01354 | -0.135 | 104.744
8.5 | 1.446 | 0.01414 | -0.136 | 102.294
9 | 1.469 | 0.01475 | -0.137 | 99.614
9.5 | 1.487 | 0.01541 | -0.138 | 96.512
10 | 1.499 | 0.01609 | -0.138 | 93.117
10.5 | 1.499 | 0.0168 | -0.139 | 89.226
11 | 1.49 | 0.0177 | -0.14 | 84.199
11.5 | 1.474 | 0.01851 | -0.141 | 79.594
12 | 1.45 | 0.01955 | -0.141 | 74.197
12.5 | 1.42 | 0.02057 | -0.142 | 69.026
13 | 1.384 | 0.02157 | -0.143 | 64.144
13.5 | 1.342 | 0.02305 | -0.143 | 58.227
14 | 1.296 | 0.02431 | -0.144 | 53.314
14.5 | 1.246 | 0.02571 | -0.144 | 48.474
15 | 1.191 | 0.02845 | -0.144 | 41.882

## 100. Re 8M Mach 0.10 (2)
BIGFOIL.COM POLAR EXPORT
NACA66-614 a=0.8
NACA66-614 a=0.8 |  |  |  | Cl Max: | 1.8168 | at alpha= | 20 | deg
XFOIL ncrit=9 |  |  |  | L/D Max: | 234.047 | at alpha= | 2 | deg
Re: | 8000000 |  |  | Cd Min: | 0.05997 | at alpha= | 20 | deg
Mach: | 0.1 |  |  | Cl=0 at alpha= | -4.8964 | deg
|  |  |  | @ Cl=0.1, Cd= | 0.0054203
|  |  |  | @ Cl=0.4, Cd= | 0.0048341
|  |  |  | @ Cl=0.6, Cd= | 0.0034935
alpha (deg) | Cl | Cd | Cm | Cl/Cd
-20 | -1.207 | 0.03789 | -0.1429 | -31.8554
-19.5 | -1.2221 | 0.03236 | -0.1437 | -37.7658
-19 | -1.2264 | 0.02839 | -0.1429 | -43.1983
-18.5 | -1.2218 | 0.02536 | -0.1412 | -48.1782
-18 | -1.2146 | 0.02278 | -0.1389 | -53.3187
-17.5 | -1.2036 | 0.02065 | -0.1359 | -58.2857
-17 | -1.1978 | 0.01848 | -0.1317 | -64.816
-16.5 | -1.1853 | 0.01699 | -0.1269 | -69.7646
-16 | -1.1665 | 0.01586 | -0.1219 | -73.5498
-15.5 | -1.13 | 0.0149 | -0.1198 | -75.8389
-15 | -1.0885 | 0.01403 | -0.1183 | -77.5837
-14.5 | -1.0434 | 0.0133 | -0.1172 | -78.4511
-14 | -0.9978 | 0.0125 | -0.1163 | -79.824
-13.5 | -0.9509 | 0.01168 | -0.1155 | -81.4127
-13 | -0.9015 | 0.01101 | -0.115 | -81.8801
-12.5 | -0.8501 | 0.01048 | -0.1148 | -81.1164
-12 | -0.7975 | 0.01 | -0.1147 | -79.75
-11.5 | -0.7439 | 0.00959 | -0.1148 | -77.5704
-11 | -0.6902 | 0.00914 | -0.1149 | -75.5142
-10.5 | -0.6368 | 0.00865 | -0.115 | -73.6185
-10 | -0.5816 | 0.00827 | -0.1154 | -70.3265
-9.5 | -0.5259 | 0.00798 | -0.1158 | -65.9023
-9 | -0.4696 | 0.0077 | -0.1163 | -60.987
-8.5 | -0.4129 | 0.00744 | -0.1169 | -55.4973
-8 | -0.3561 | 0.00721 | -0.1176 | -49.3897
-7.5 | -0.3005 | 0.0068 | -0.118 | -44.1912
-7 | -0.2433 | 0.00653 | -0.1187 | -37.2588
-6.5 | -0.1859 | 0.00631 | -0.1194 | -29.4612
-6 | -0.1284 | 0.00613 | -0.1202 | -20.9462
-5.5 | -0.0703 | 0.00596 | -0.1211 | -11.7953
-5 | -0.012 | 0.00579 | -0.122 | -2.0725
-4.5 | 0.0459 | 0.00556 | -0.1229 | 8.2554
-4 | 0.104 | 0.00541 | -0.1238 | 19.2237
-3.5 | 0.1623 | 0.00529 | -0.1247 | 30.6805
-3 | 0.2207 | 0.00518 | -0.1257 | 42.6062
-2.5 | 0.2796 | 0.00505 | -0.1267 | 55.3663
-2 | 0.3383 | 0.00492 | -0.1278 | 68.7602
-1.5 | 0.3966 | 0.00484 | -0.1287 | 81.9421
-1 | 0.4547 | 0.00474 | -0.1297 | 95.9283
-0.5 | 0.5124 | 0.0044 | -0.1307 | 116.4545
0.5 | 0.6245 | 0.00324 | -0.1325 | 192.7469
1 | 0.6833 | 0.00321 | -0.1336 | 212.866
1.5 | 0.7414 | 0.00327 | -0.1345 | 226.7278
2 | 0.7981 | 0.00341 | -0.1351 | 234.0469
2.5 | 0.8253 | 0.00476 | -0.1299 | 173.3824
3 | 0.8503 | 0.00584 | -0.1243 | 145.5993
3.5 | 0.872 | 0.00656 | -0.1177 | 132.9268
4 | 0.8833 | 0.00752 | -0.1093 | 117.4601
4.5 | 0.9034 | 0.00852 | -0.103 | 106.0329
5 | 0.9312 | 0.00942 | -0.0983 | 98.8535
5.5 | 0.9619 | 0.0103 | -0.0943 | 93.3883
6 | 1.001 | 0.01091 | -0.092 | 91.7507
6.5 | 1.0412 | 0.01149 | -0.0898 | 90.6179
7 | 1.0821 | 0.01206 | -0.0879 | 89.7264
7.5 | 1.1214 | 0.01272 | -0.0857 | 88.1604
8.5 | 1.2001 | 0.01407 | -0.0817 | 85.295
9 | 1.2388 | 0.01482 | -0.0796 | 83.5897
9.5 | 1.2768 | 0.0156 | -0.0776 | 81.8462
10 | 1.3152 | 0.0164 | -0.0756 | 80.1951
10.5 | 1.3496 | 0.01741 | -0.0732 | 77.5187
11 | 1.386 | 0.01837 | -0.0711 | 75.4491
11.5 | 1.4213 | 0.01938 | -0.069 | 73.3385
12 | 1.457 | 0.02042 | -0.067 | 71.3516
13 | 1.5205 | 0.02305 | -0.0623 | 65.9653
13.5 | 1.5527 | 0.02411 | -0.0601 | 64.4007
14 | 1.5846 | 0.02555 | -0.0581 | 62.0196
14.5 | 1.6138 | 0.02718 | -0.056 | 59.3745
15 | 1.6394 | 0.02914 | -0.0535 | 56.2594
15.5 | 1.6666 | 0.03105 | -0.0514 | 53.6747
16 | 1.6924 | 0.03309 | -0.0493 | 51.1454
16.5 | 1.7153 | 0.03543 | -0.0472 | 48.4138
17 | 1.7343 | 0.03819 | -0.0449 | 45.4124
17.5 | 1.7533 | 0.04101 | -0.0428 | 42.753
18 | 1.7721 | 0.04396 | -0.041 | 40.3116
18.5 | 1.7885 | 0.04724 | -0.0393 | 37.8599
19 | 1.801 | 0.05099 | -0.0376 | 35.3207
19.5 | 1.8082 | 0.05545 | -0.0361 | 32.6096
20 | 1.8168 | 0.05997 | -0.0351 | 30.2951

## 101. Re 8M Mach 0.25 (1)
BIGFOIL.COM POLAR EXPORT
NACA66-614 a=0.8
NACA66-614 a=0.8 |  |  |  | Cl Max: | 1.471 | at alpha= | 9.5 | deg
JavaFoil+Calcfoil stall+Eppler ext transition |  |  |  | L/D Max: | 204.764 | at alpha= | 1 | deg
Re: | 8000000 |  |  | Cd Min: | 0.00342 | at alpha= | 0.5 | deg
Mach: | 0.25 |  |  | Cl=0 at alpha= | -4.7984 | deg
|  |  |  | @ Cl=0.1, Cd= | 0.0058984
|  |  |  | @ Cl=0.4, Cd= | 0.0054719
|  |  |  | @ Cl=0.6, Cd= | 0.0036297
alpha (deg) | Cl | Cd | Cm | Cl/Cd
-14.5 | -0.378 | 0.10909 | -0.044 | -3.461
-14 | -0.406 | 0.10112 | -0.045 | -4.02
-13.5 | -0.43 | 0.09302 | -0.046 | -4.625
-13 | -0.448 | 0.08731 | -0.047 | -5.134
-12.5 | -0.46 | 0.08112 | -0.048 | -5.674
-12 | -0.466 | 0.07656 | -0.048 | -6.085
-11.5 | -0.466 | 0.07067 | -0.051 | -6.59
-11 | -0.458 | 0.06629 | -0.052 | -6.917
-10.5 | -0.446 | 0.06119 | -0.055 | -7.288
-10 | -0.426 | 0.05677 | -0.058 | -7.511
-9.5 | -0.488 | 0.00868 | -0.103 | -56.189
-9 | -0.453 | 0.00819 | -0.105 | -55.325
-8.5 | -0.41 | 0.00778 | -0.107 | -52.681
-8 | -0.363 | 0.00749 | -0.108 | -48.464
-7.5 | -0.312 | 0.00716 | -0.109 | -43.619
-7 | -0.259 | 0.00697 | -0.11 | -37.15
-6.5 | -0.203 | 0.00665 | -0.111 | -30.523
-6 | -0.145 | 0.00649 | -0.112 | -22.385
-5.5 | -0.086 | 0.00631 | -0.113 | -13.587
-5 | -0.025 | 0.00614 | -0.114 | -4.061
-4.5 | 0.037 | 0.00604 | -0.115 | 6.058
-4 | 0.099 | 0.0059 | -0.116 | 16.71
-3.5 | 0.161 | 0.0058 | -0.118 | 27.778
-3 | 0.224 | 0.00568 | -0.119 | 39.442
-2.5 | 0.287 | 0.0056 | -0.12 | 51.28
-2 | 0.35 | 0.00555 | -0.121 | 63.09
-1.5 | 0.414 | 0.00545 | -0.122 | 75.961
-1 | 0.477 | 0.00518 | -0.123 | 92.05
-0.5 | 0.54 | 0.00392 | -0.124 | 137.597
0 | 0.602 | 0.00362 | -0.125 | 166.366
0.5 | 0.664 | 0.00342 | -0.126 | 193.913
1 | 0.726 | 0.00354 | -0.127 | 204.764
1.5 | 0.785 | 0.00507 | -0.127 | 154.863
2 | 0.846 | 0.00554 | -0.128 | 152.729
2.5 | 0.907 | 0.00611 | -0.129 | 148.31
3 | 0.962 | 0.00672 | -0.13 | 143.034
3.5 | 1.019 | 0.00729 | -0.131 | 139.794
4 | 1.076 | 0.00795 | -0.132 | 135.403
4.5 | 1.13 | 0.01067 | -0.133 | 105.848
5 | 1.183 | 0.01109 | -0.134 | 106.624
5.5 | 1.234 | 0.01154 | -0.134 | 106.929
6 | 1.282 | 0.01202 | -0.135 | 106.631
6.5 | 1.327 | 0.0125 | -0.136 | 106.15
7 | 1.368 | 0.0131 | -0.137 | 104.473
7.5 | 1.406 | 0.01376 | -0.138 | 102.184
8 | 1.434 | 0.01435 | -0.139 | 99.924
8.5 | 1.454 | 0.01503 | -0.14 | 96.776
9 | 1.467 | 0.01573 | -0.14 | 93.271
9.5 | 1.471 | 0.01647 | -0.141 | 89.326
10 | 1.466 | 0.01727 | -0.142 | 84.871
10.5 | 1.444 | 0.01819 | -0.143 | 79.359
11 | 1.406 | 0.01942 | -0.144 | 72.4
11.5 | 1.355 | 0.02056 | -0.144 | 65.895
12 | 1.292 | 0.02201 | -0.145 | 58.686
12.5 | 1.217 | 0.02342 | -0.145 | 51.958
13 | 1.13 | 0.02531 | -0.146 | 44.628
13.5 | 1.016 | 0.03159 | -0.143 | 32.161
14 | 0.781 | 0.1026 | -0.076 | 7.61
14.5 | 0.691 | 0.11121 | -0.072 | 6.218

## 102. Re 8M Mach 0.25 (2)
BIGFOIL.COM POLAR EXPORT
NACA66-614 a=0.8
NACA66-614 a=0.8 |  |  |  | Cl Max: | 1.744 | at alpha= | 18.5 | deg
XFOIL ncrit=9 |  |  |  | L/D Max: | 240.525 | at alpha= | 2 | deg
Re: | 8000000 |  |  | Cd Min: | 0.18724 | at alpha= | -19.5 | deg
Mach: | 0.25 |  |  | Cl=0 at alpha= | -4.8935 | deg
|  |  |  | @ Cl=0.1, Cd= | 0.0055119
|  |  |  | @ Cl=0.4, Cd= | 0.0049017
|  |  |  | @ Cl=0.6, Cd= | 0.0038692
alpha (deg) | Cl | Cd | Cm | Cl/Cd
-19.5 | -0.3715 | 0.18724 | -0.0672 | -1.9841
-19 | -0.3539 | 0.18085 | -0.0715 | -1.9569
-18.5 | -0.3533 | 0.16921 | -0.0768 | -2.0879
-18 | -0.3383 | 0.1622 | -0.0813 | -2.0857
-17.5 | -0.3166 | 0.15722 | -0.0852 | -2.0137
-17 | -0.8132 | 0.05923 | -0.1424 | -13.7295
-16.5 | -0.8751 | 0.04301 | -0.1555 | -20.3464
-16 | -0.9374 | 0.03288 | -0.1593 | -28.5097
-15.5 | -0.9757 | 0.02676 | -0.1572 | -36.4611
-15 | -1.0026 | 0.02227 | -0.1523 | -45.0202
-14.5 | -1.0202 | 0.01905 | -0.1447 | -53.5538
-14 | -1.0099 | 0.01702 | -0.1381 | -59.3361
-13.5 | -0.9758 | 0.01527 | -0.1344 | -63.9031
-13 | -0.9322 | 0.01393 | -0.1316 | -66.9203
-12.5 | -0.8846 | 0.01271 | -0.1294 | -69.5987
-12 | -0.8342 | 0.01164 | -0.1275 | -71.6667
-11.5 | -0.7788 | 0.01092 | -0.1263 | -71.3187
-11 | -0.7221 | 0.01033 | -0.1254 | -69.9032
-10.5 | -0.6643 | 0.00978 | -0.1247 | -67.9243
-10 | -0.6087 | 0.00903 | -0.1239 | -67.4086
-9.5 | -0.5501 | 0.00859 | -0.1236 | -64.0396
-9 | -0.4908 | 0.00819 | -0.1235 | -59.9267
-8.5 | -0.4316 | 0.00783 | -0.1234 | -55.1213
-8 | -0.372 | 0.00752 | -0.1236 | -49.4681
-7.5 | -0.3118 | 0.00725 | -0.1239 | -43.0069
-7 | -0.2537 | 0.00676 | -0.124 | -37.5296
-6.5 | -0.1939 | 0.0065 | -0.1244 | -29.8308
-6 | -0.1338 | 0.00627 | -0.1249 | -21.3397
-5.5 | -0.0733 | 0.00606 | -0.1256 | -12.0957
-5 | -0.0128 | 0.00587 | -0.1264 | -2.1806
-4.5 | 0.0473 | 0.00567 | -0.1271 | 8.3422
-4 | 0.1073 | 0.00549 | -0.1279 | 19.5446
-3.5 | 0.1677 | 0.00535 | -0.1288 | 31.3458
-3 | 0.2285 | 0.00521 | -0.1298 | 43.858
-2.5 | 0.2893 | 0.00508 | -0.1308 | 56.9488
-2 | 0.3499 | 0.00496 | -0.1319 | 70.5444
-1.5 | 0.4101 | 0.00489 | -0.1328 | 83.865
-1 | 0.4701 | 0.00479 | -0.1338 | 98.142
-0.5 | 0.5298 | 0.00446 | -0.1348 | 118.7892
0 | 0.5881 | 0.00403 | -0.1358 | 145.9305
0.5 | 0.6451 | 0.00326 | -0.1367 | 197.8834
1 | 0.706 | 0.00324 | -0.1378 | 217.9012
1.5 | 0.7658 | 0.00331 | -0.1387 | 231.3595
2 | 0.825 | 0.00343 | -0.1394 | 240.5248
2.5 | 0.8533 | 0.00465 | -0.134 | 183.5054
3 | 0.8691 | 0.00585 | -0.126 | 148.5641
3.5 | 0.8757 | 0.00672 | -0.116 | 130.3125
4 | 0.8892 | 0.00782 | -0.1079 | 113.7084
4.5 | 0.9071 | 0.009 | -0.1011 | 100.7889
5 | 0.933 | 0.01008 | -0.0958 | 92.5595
5.5 | 0.964 | 0.01107 | -0.0916 | 87.0822
6 | 1.004 | 0.01177 | -0.089 | 85.3016
6.5 | 1.0461 | 0.0124 | -0.0868 | 84.3629
7 | 1.0868 | 0.01311 | -0.0845 | 82.8986
7.5 | 1.1287 | 0.01381 | -0.0823 | 81.7306
8 | 1.169 | 0.01459 | -0.0799 | 80.1234
8.5 | 1.2088 | 0.01544 | -0.0775 | 78.2902
9 | 1.2479 | 0.01633 | -0.075 | 76.4176
9.5 | 1.2885 | 0.01722 | -0.0728 | 74.8258
10 | 1.3258 | 0.01828 | -0.0702 | 72.5274
10.5 | 1.363 | 0.01941 | -0.0675 | 70.2215
11 | 1.3997 | 0.02061 | -0.065 | 67.9136
11.5 | 1.4377 | 0.0218 | -0.0626 | 65.9495
12 | 1.4709 | 0.02329 | -0.0597 | 63.1559
12.5 | 1.5046 | 0.02483 | -0.057 | 60.5961
13 | 1.5388 | 0.02638 | -0.0544 | 58.3321
14 | 1.5985 | 0.03 | -0.0486 | 53.2833
14.5 | 1.6283 | 0.03209 | -0.046 | 50.7417
15 | 1.6536 | 0.03459 | -0.0431 | 47.8057
15.5 | 1.6743 | 0.03758 | -0.04 | 44.553
16 | 1.6959 | 0.04061 | -0.0373 | 41.7607
16.5 | 1.7152 | 0.04396 | -0.0347 | 39.0173
17 | 1.7307 | 0.04785 | -0.0322 | 36.1693
17.5 | 1.7404 | 0.05241 | -0.0299 | 33.2074
18 | 1.7437 | 0.05791 | -0.0279 | 30.1105
18.5 | 1.744 | 0.06403 | -0.0266 | 27.2372
19 | 1.7439 | 0.07058 | -0.026 | 24.7081
19.5 | 1.7338 | 0.07871 | -0.0263 | 22.0277
20 | 1.7213 | 0.08761 | -0.0278 | 19.6473

## 103. Re 8M Mach 0.50 (1)
BIGFOIL.COM POLAR EXPORT
NACA66-614 a=0.8
NACA66-614 a=0.8 |  |  |  | Cl Max: | 1.495 | at alpha= | 19.5 | deg
JavaFoil+Calcfoil stall+Eppler ext transition |  |  |  | L/D Max: | 194.226 | at alpha= | 1 | deg
Re: | 8000000 |  |  | Cd Min: | 0.00389 | at alpha= | 0 | deg
Mach: | 0.5 |  |  | Cl=0 at alpha= | -4.7985 | deg
|  |  |  | @ Cl=0.1, Cd= | 0.0063235
|  |  |  | @ Cl=0.4, Cd= | 0.005135
|  |  |  | @ Cl=0.6, Cd= | 0.0053826
alpha (deg) | Cl | Cd | Cm | Cl/Cd
-20 | -0.846 | 0.1509 | -0.054 | -5.605
-19.5 | -0.817 | 0.14778 | -0.053 | -5.527
-19 | -0.788 | 0.14337 | -0.052 | -5.498
-18.5 | -0.761 | 0.1398 | -0.053 | -5.444
-18 | -0.734 | 0.13532 | -0.054 | -5.423
-17.5 | -0.707 | 0.13099 | -0.055 | -5.397
-17 | -0.679 | 0.12463 | -0.054 | -5.447
-16.5 | -0.651 | 0.11917 | -0.054 | -5.462
-16 | -0.624 | 0.11127 | -0.055 | -5.605
-15.5 | -0.597 | 0.10241 | -0.057 | -5.829
-15 | -0.572 | 0.09305 | -0.061 | -6.145
-14.5 | -0.54 | 0.10567 | -0.055 | -5.108
-14 | -0.512 | 0.09822 | -0.055 | -5.213
-13.5 | -0.485 | 0.08986 | -0.056 | -5.393
-13 | -0.458 | 0.08251 | -0.058 | -5.546
-12.5 | -0.431 | 0.07651 | -0.061 | -5.629
-12 | -0.404 | 0.07005 | -0.065 | -5.774
-11.5 | -0.39 | 0.0506 | -0.082 | -7.704
-11 | -0.409 | 0.01376 | -0.107 | -29.703
-10.5 | -0.317 | 0.07271 | -0.055 | -4.361
-10 | -0.289 | 0.06462 | -0.056 | -4.479
-9.5 | -0.262 | 0.05908 | -0.057 | -4.43
-9 | -0.234 | 0.05506 | -0.059 | -4.253
-8.5 | -0.207 | 0.05035 | -0.063 | -4.109
-8 | -0.18 | 0.04472 | -0.072 | -4.036
-7.5 | -0.15 | 0.0493 | -0.057 | -3.048
-7 | -0.2 | 0.04326 | -0.061 | -4.631
-6.5 | -0.209 | 0.00747 | -0.124 | -27.942
-6 | -0.155 | 0.00716 | -0.125 | -21.583
-5.5 | -0.093 | 0.00687 | -0.127 | -13.528
-5 | -0.027 | 0.00661 | -0.128 | -4.131
-4.5 | 0.04 | 0.00648 | -0.129 | 6.225
-4 | 0.109 | 0.0063 | -0.13 | 17.338
-3.5 | 0.179 | 0.00616 | -0.131 | 29.078
-3 | 0.249 | 0.00564 | -0.132 | 44.254
-2.5 | 0.32 | 0.00527 | -0.133 | 60.787
-2 | 0.391 | 0.00508 | -0.135 | 76.9
-1.5 | 0.463 | 0.00552 | -0.136 | 83.907
-1 | 0.533 | 0.00544 | -0.137 | 98.04
-0.5 | 0.603 | 0.00538 | -0.138 | 112.17
0 | 0.67 | 0.00389 | -0.139 | 171.976
0.5 | 0.739 | 0.00399 | -0.14 | 185.361
1 | 0.808 | 0.00416 | -0.141 | 194.226
1.5 | 0.874 | 0.00563 | -0.142 | 155.12
2 | 0.941 | 0.00625 | -0.143 | 150.714
2.5 | 1.009 | 0.00694 | -0.144 | 145.268
3 | 1.067 | 0.00783 | -0.145 | 136.39
3.5 | 1.131 | 0.00855 | -0.146 | 132.238
4 | 1.19 | 0.01209 | -0.146 | 98.421
4.5 | 1.247 | 0.01268 | -0.148 | 98.343
5 | 1.299 | 0.01327 | -0.149 | 97.895
5.5 | 1.344 | 0.01399 | -0.15 | 96.108
6 | 1.379 | 0.01474 | -0.15 | 93.576
6.5 | 1.4 | 0.01566 | -0.151 | 89.415
7 | 1.397 | 0.0167 | -0.152 | 83.638
7.5 | 1.347 | 0.01792 | -0.153 | 75.19
8 | 0.702 | 0.05373 | -0.076 | 13.056
8.5 | 0.881 | 0.02073 | -0.155 | 42.507
9 | 0.754 | 0.06249 | -0.073 | 12.063
9.5 | 0.945 | 0.02198 | -0.157 | 42.978
10 | 0.975 | 0.02346 | -0.158 | 41.574
10.5 | 1.005 | 0.02543 | -0.158 | 39.538
11 | 0.861 | 0.08068 | -0.08 | 10.674
11.5 | 1.068 | 0.02652 | -0.16 | 40.265
12 | 1.097 | 0.02865 | -0.161 | 38.294
12.5 | 0.965 | 0.07979 | -0.113 | 12.098
13 | 0.98 | 0.09305 | -0.103 | 10.527
13.5 | 1.003 | 0.09271 | -0.101 | 10.82
14 | 1.038 | 0.09629 | -0.109 | 10.777
14.5 | 1.101 | 0.08577 | -0.13 | 12.833
15 | 1.074 | 0.1097 | -0.094 | 9.789
15.5 | 1.266 | 0.0499 | -0.159 | 25.366
16 | 1.299 | 0.05223 | -0.161 | 24.872
16.5 | 1.155 | 0.12019 | -0.101 | 9.612
17 | 1.224 | 0.10565 | -0.129 | 11.587
17.5 | 1.385 | 0.05637 | -0.163 | 24.564
18 | 1.377 | 0.07247 | -0.157 | 19.001
18.5 | 1.294 | 0.1208 | -0.128 | 10.711
19 | 1.471 | 0.05946 | -0.165 | 24.734
19.5 | 1.495 | 0.06419 | -0.165 | 23.294
20 | 1.488 | 0.08115 | -0.16 | 18.336

## 104. Re 8M Mach 0.50 (2)
BIGFOIL.COM POLAR EXPORT
NACA66-614 a=0.8
NACA66-614 a=0.8 |  |  |  | Cl Max: | 1.4025 | at alpha= | 11 | deg
XFOIL ncrit=9 |  |  |  | L/D Max: | 260.305 | at alpha= | 2 | deg
Re: | 8000000 |  |  | Cd Min: | 0.2177 | at alpha= | -20 | deg
Mach: | 0.5 |  |  | Cl=0 at alpha= | -4.8871 | deg
|  |  |  | @ Cl=0.1, Cd= | 0.0060149
|  |  |  | @ Cl=0.4, Cd= | 0.0052186
|  |  |  | @ Cl=0.6, Cd= | 0.0047973
alpha (deg) | Cl | Cd | Cm | Cl/Cd
-20 | -0.3717 | 0.2177 | -0.0698 | -1.7074
-19.5 | -0.349 | 0.21079 | -0.0747 | -1.6557
-19 | -0.3274 | 0.20341 | -0.0796 | -1.6096
-18.5 | -0.3078 | 0.19519 | -0.0843 | -1.5769
-18 | -0.2895 | 0.1865 | -0.0891 | -1.5523
-17.5 | -0.2703 | 0.17837 | -0.0939 | -1.5154
-17 | -0.2487 | 0.1713 | -0.0986 | -1.4518
-16.5 | -0.2312 | 0.1631 | -0.1033 | -1.4175
-16 | -0.2156 | 0.15459 | -0.1079 | -1.3947
-15.5 | -0.1963 | 0.14729 | -0.1124 | -1.3327
-15 | -0.1785 | 0.13974 | -0.117 | -1.2774
-14.5 | -0.1639 | 0.1316 | -0.1216 | -1.2454
-14 | -0.1522 | 0.12333 | -0.1262 | -1.2341
-13.5 | -0.1365 | 0.11608 | -0.1305 | -1.1759
-13 | -0.1225 | 0.10887 | -0.1347 | -1.1252
-12.5 | -0.1088 | 0.10186 | -0.1386 | -1.0681
-12 | -0.0991 | 0.09454 | -0.1425 | -1.0482
-11.5 | -0.0952 | 0.08655 | -0.1468 | -1.0999
-11 | -0.0953 | 0.07842 | -0.151 | -1.2153
-10.5 | -0.0931 | 0.07098 | -0.155 | -1.3116
-10 | -0.1087 | 0.0616 | -0.16 | -1.7646
-9.5 | -0.1289 | 0.05145 | -0.1665 | -2.5053
-9 | -0.1645 | 0.04006 | -0.1752 | -4.1063
-8.5 | -0.1982 | 0.03414 | -0.1734 | -5.8055
-8 | -0.2332 | 0.02856 | -0.1666 | -8.1653
-7.5 | -0.25 | 0.02131 | -0.161 | -11.7316
-7 | -0.2381 | 0.01506 | -0.1561 | -15.8101
-6.5 | -0.211 | 0.00947 | -0.1516 | -22.2809
-6 | -0.1526 | 0.00773 | -0.149 | -19.7413
-5.5 | -0.0849 | 0.00709 | -0.1478 | -11.9746
-5 | -0.0157 | 0.0066 | -0.1471 | -2.3788
-4.5 | 0.0538 | 0.0062 | -0.147 | 8.6774
-4 | 0.1237 | 0.00592 | -0.1472 | 20.8953
-3.5 | 0.1925 | 0.00562 | -0.1475 | 34.2527
-3 | 0.2619 | 0.00545 | -0.1482 | 48.055
-2.5 | 0.3308 | 0.00532 | -0.1489 | 62.1805
-2 | 0.3993 | 0.00522 | -0.1498 | 76.4943
-1.5 | 0.4686 | 0.00508 | -0.1509 | 92.2441
-1 | 0.5379 | 0.00497 | -0.1521 | 108.2294
-0.5 | 0.6062 | 0.00478 | -0.1532 | 126.8201
0 | 0.6711 | 0.00432 | -0.1539 | 155.3472
0.5 | 0.7351 | 0.00344 | -0.1549 | 213.6919
1 | 0.8046 | 0.00343 | -0.1561 | 234.5773
1.5 | 0.8719 | 0.00352 | -0.1567 | 247.6989
2 | 0.9397 | 0.00361 | -0.1572 | 260.3047
2.5 | 0.9908 | 0.00404 | -0.1543 | 245.2475
3 | 0.9461 | 0.00578 | -0.1323 | 163.6851
3.5 | 0.9288 | 0.00774 | -0.1172 | 120
4 | 0.9259 | 0.00975 | -0.1055 | 94.9641
4.5 | 0.9358 | 0.01164 | -0.0965 | 80.3952
5 | 0.9499 | 0.01359 | -0.0886 | 69.897
5.5 | 0.9756 | 0.01534 | -0.0826 | 63.5984
6 | 1.0207 | 0.01642 | -0.0794 | 62.162
6.5 | 1.0679 | 0.0175 | -0.0764 | 61.0229
7.5 | 1.1614 | 0.01989 | -0.0701 | 58.3912
8 | 1.2064 | 0.02129 | -0.0665 | 56.6651
8.5 | 1.2507 | 0.02283 | -0.0628 | 54.7832
9 | 1.2945 | 0.0245 | -0.0588 | 52.8367
9.5 | 1.336 | 0.02642 | -0.0546 | 50.5678
10 | 1.3731 | 0.02873 | -0.0498 | 47.7932
10.5 | 1.3993 | 0.03189 | -0.044 | 43.879
11 | 1.4025 | 0.03674 | -0.0371 | 38.1737
11.5 | 1.3915 | 0.04302 | -0.0302 | 32.3454
12 | 1.3654 | 0.05139 | -0.0245 | 26.5694
12.5 | 1.336 | 0.0612 | -0.0215 | 21.8301
13 | 1.3017 | 0.07263 | -0.0214 | 17.9223
13.5 | 1.2655 | 0.08558 | -0.0244 | 14.7873
14 | 1.2312 | 0.09966 | -0.0304 | 12.354
14.5 | 1.1981 | 0.115 | -0.039 | 10.4183
15 | 1.1711 | 0.13062 | -0.0492 | 8.9657
15.5 | 1.1498 | 0.14639 | -0.0599 | 7.8544
16 | 1.1343 | 0.16162 | -0.0698 | 7.0183

## 105. Re 10M Mach 0.00 (1)
BIGFOIL.COM POLAR EXPORT
NACA66-614 a=0.8
NACA66-614 a=0.8 |  |  |  | Cl Max: | 1.506 | at alpha= | 10.5 | deg
JavaFoil+Calcfoil stall+Eppler ext transition |  |  |  | L/D Max: | 164.374 | at alpha= | 0.5 | deg
Re: | 10000000 |  |  | Cd Min: | 0.00391 | at alpha= | 0.5 | deg
Mach: | 0 |  |  | Cl=0 at alpha= | -4.7966 | deg
|  |  |  | @ Cl=0.1, Cd= | 0.0056327
|  |  |  | @ Cl=0.4, Cd= | 0.0051813
|  |  |  | @ Cl=0.6, Cd= | 0.0039456
alpha (deg) | Cl | Cd | Cm | Cl/Cd
-16 | -0.555 | 0.11232 | -0.044 | -4.938
-15.5 | -0.561 | 0.10773 | -0.044 | -5.205
-15 | -0.565 | 0.10016 | -0.046 | -5.644
-14.5 | -0.567 | 0.09533 | -0.046 | -5.947
-14 | -0.566 | 0.09035 | -0.047 | -6.265
-13.5 | -0.562 | 0.08454 | -0.049 | -6.652
-13 | -0.556 | 0.07907 | -0.051 | -7.031
-12.5 | -0.546 | 0.07399 | -0.053 | -7.381
-12 | -0.533 | 0.06879 | -0.055 | -7.751
-11.5 | -0.52 | 0.06076 | -0.061 | -8.557
-11 | -0.581 | 0.01218 | -0.093 | -47.705
-10.5 | -0.572 | 0.0088 | -0.098 | -64.943
-10 | -0.541 | 0.00824 | -0.1 | -65.605
-9.5 | -0.5 | 0.00777 | -0.101 | -64.356
-9 | -0.456 | 0.00743 | -0.102 | -61.34
-8.5 | -0.409 | 0.0072 | -0.103 | -56.745
-8 | -0.359 | 0.0069 | -0.104 | -52.098
-7.5 | -0.308 | 0.00667 | -0.105 | -46.128
-7 | -0.254 | 0.0065 | -0.106 | -39.044
-6.5 | -0.198 | 0.00633 | -0.107 | -31.366
-6 | -0.142 | 0.00619 | -0.109 | -22.845
-5.5 | -0.083 | 0.006 | -0.11 | -13.881
-5 | -0.024 | 0.00587 | -0.111 | -4.131
-4.5 | 0.035 | 0.00576 | -0.112 | 6.156
-4 | 0.096 | 0.00564 | -0.113 | 16.974
-3.5 | 0.156 | 0.00553 | -0.114 | 28.229
-3 | 0.217 | 0.00546 | -0.115 | 39.745
-2.5 | 0.278 | 0.00535 | -0.116 | 51.93
-2 | 0.339 | 0.00526 | -0.117 | 64.495
-1.5 | 0.401 | 0.00518 | -0.118 | 77.433
-1 | 0.462 | 0.00517 | -0.119 | 89.36
-0.5 | 0.523 | 0.00425 | -0.12 | 123.039
0 | 0.583 | 0.00396 | -0.121 | 147.076
0.5 | 0.642 | 0.00391 | -0.122 | 164.374
1 | 0.701 | 0.00496 | -0.123 | 141.365
1.5 | 0.761 | 0.0054 | -0.124 | 140.85
2 | 0.82 | 0.00581 | -0.124 | 141.201
2.5 | 0.879 | 0.00628 | -0.125 | 139.902
3 | 0.933 | 0.00671 | -0.126 | 138.933
3.5 | 0.989 | 0.00725 | -0.127 | 136.483
4 | 1.045 | 0.00783 | -0.128 | 133.487
4.5 | 1.098 | 0.00984 | -0.129 | 111.619
5 | 1.151 | 0.0102 | -0.13 | 112.783
5.5 | 1.202 | 0.01059 | -0.13 | 113.432
6 | 1.25 | 0.01099 | -0.131 | 113.743
6.5 | 1.297 | 0.01143 | -0.132 | 113.458
7 | 1.34 | 0.01189 | -0.133 | 112.733
7.5 | 1.381 | 0.01245 | -0.134 | 110.928
8 | 1.416 | 0.01291 | -0.135 | 109.63
8.5 | 1.445 | 0.01344 | -0.136 | 107.536
9 | 1.47 | 0.01402 | -0.136 | 104.85
9.5 | 1.489 | 0.01462 | -0.137 | 101.823
10 | 1.503 | 0.01532 | -0.138 | 98.07
10.5 | 1.506 | 0.01603 | -0.139 | 93.972
11 | 1.501 | 0.01676 | -0.139 | 89.527
11.5 | 1.489 | 0.01753 | -0.14 | 84.934
12 | 1.47 | 0.01853 | -0.141 | 79.315
12.5 | 1.444 | 0.01945 | -0.141 | 74.268
13 | 1.414 | 0.02064 | -0.142 | 68.508
13.5 | 1.378 | 0.02165 | -0.143 | 63.651
14 | 1.338 | 0.02278 | -0.143 | 58.733
14.5 | 1.295 | 0.02403 | -0.144 | 53.908
15 | 1.249 | 0.02571 | -0.144 | 48.563
15.5 | 1.198 | 0.02827 | -0.144 | 42.362

## 106. Re 10M Mach 0.00 (2)
BIGFOIL.COM POLAR EXPORT
NACA66-614 a=0.8
NACA66-614 a=0.8 |  |  |  | Cl Max: | 1.8458 | at alpha= | 20 | deg
XFOIL ncrit=9 |  |  |  | L/D Max: | 232.776 | at alpha= | 1.5 | deg
Re: | 10000000 |  |  | Cd Min: | 0.05412 | at alpha= | 20 | deg
Mach: | 0 |  |  | Cl=0 at alpha= | -4.891 | deg
|  |  |  | @ Cl=0.1, Cd= | 0.0052083
|  |  |  | @ Cl=0.4, Cd= | 0.00465
|  |  |  | @ Cl=0.6, Cd= | 0.0036113
alpha (deg) | Cl | Cd | Cm | Cl/Cd
-20 | -1.311 | 0.02765 | -0.1383 | -47.4141
-19.5 | -1.305 | 0.02481 | -0.1368 | -52.5998
-19 | -1.2948 | 0.02248 | -0.1348 | -57.5979
-18.5 | -1.2803 | 0.02058 | -0.1325 | -62.2109
-18 | -1.264 | 0.01896 | -0.1297 | -66.6667
-17.5 | -1.2459 | 0.01758 | -0.1265 | -70.8703
-17 | -1.2358 | 0.01618 | -0.1212 | -76.3782
-16.5 | -1.2138 | 0.01512 | -0.117 | -80.2778
-16 | -1.178 | 0.01415 | -0.1151 | -83.2509
-15.5 | -1.1364 | 0.01336 | -0.114 | -85.0599
-15 | -1.092 | 0.01267 | -0.1131 | -86.1878
-14.5 | -1.0452 | 0.01208 | -0.1126 | -86.5232
-14 | -0.9973 | 0.01146 | -0.1122 | -87.0244
-13.5 | -0.9493 | 0.01078 | -0.1118 | -88.0612
-13 | -0.9 | 0.01017 | -0.1116 | -88.4956
-12.5 | -0.8485 | 0.0097 | -0.1117 | -87.4742
-12 | -0.7959 | 0.00928 | -0.1119 | -85.7651
-11 | -0.6881 | 0.0086 | -0.1127 | -80.0116
-10.5 | -0.6347 | 0.00814 | -0.113 | -77.973
-10 | -0.5804 | 0.00776 | -0.1134 | -74.7938
-9.5 | -0.5249 | 0.00746 | -0.114 | -70.3619
-9 | -0.4689 | 0.00721 | -0.1147 | -65.0347
-8.5 | -0.4126 | 0.00699 | -0.1154 | -59.0272
-8 | -0.3558 | 0.00677 | -0.1161 | -52.5554
-7.5 | -0.2995 | 0.00648 | -0.1168 | -46.2191
-7 | -0.243 | 0.00622 | -0.1175 | -39.0675
-6.5 | -0.186 | 0.006 | -0.1183 | -31
-6 | -0.1284 | 0.0058 | -0.1192 | -22.1379
-5.5 | -0.0705 | 0.00564 | -0.1202 | -12.5
-5 | -0.0126 | 0.0055 | -0.1211 | -2.2909
-4.5 | 0.0452 | 0.00536 | -0.1221 | 8.4328
-4 | 0.103 | 0.0052 | -0.123 | 19.8077
-3.5 | 0.1614 | 0.00505 | -0.124 | 31.9604
-2.5 | 0.2783 | 0.00483 | -0.1261 | 57.619
-2 | 0.3362 | 0.00475 | -0.1271 | 70.7789
-1.5 | 0.3947 | 0.00466 | -0.1281 | 84.6996
-1 | 0.453 | 0.00455 | -0.1292 | 99.5604
0.5 | 0.6237 | 0.00346 | -0.1321 | 180.2601
1 | 0.6804 | 0.0031 | -0.1331 | 219.4839
1.5 | 0.7379 | 0.00317 | -0.1339 | 232.776
2 | 0.7793 | 0.00401 | -0.1316 | 194.3392
2.5 | 0.8087 | 0.00518 | -0.127 | 156.1197
3 | 0.838 | 0.00607 | -0.1222 | 138.056
3.5 | 0.8628 | 0.00667 | -0.1163 | 129.3553
4 | 0.8797 | 0.00752 | -0.1091 | 116.9814
5 | 0.9352 | 0.00914 | -0.0996 | 102.3195
5.5 | 0.9713 | 0.00979 | -0.0966 | 99.2135
6 | 1.0109 | 0.01033 | -0.0943 | 97.8606
6.5 | 1.0525 | 0.01083 | -0.0925 | 97.1837
7 | 1.0921 | 0.01141 | -0.0904 | 95.7143
7.5 | 1.1331 | 0.01196 | -0.0886 | 94.7408
8 | 1.1723 | 0.01257 | -0.0865 | 93.2617
8.5 | 1.2112 | 0.01326 | -0.0845 | 91.3424
9 | 1.2496 | 0.01393 | -0.0824 | 89.7057
9.5 | 1.2887 | 0.01463 | -0.0806 | 88.0861
10 | 1.3247 | 0.01547 | -0.0783 | 85.6303
10.5 | 1.3612 | 0.01631 | -0.0762 | 83.458
11 | 1.3972 | 0.01719 | -0.0742 | 81.2798
11.5 | 1.4337 | 0.01809 | -0.0723 | 79.2537
12 | 1.4672 | 0.01916 | -0.07 | 76.5762
12.5 | 1.5011 | 0.02025 | -0.068 | 74.1284
13 | 1.5326 | 0.0215 | -0.0657 | 71.2837
13.5 | 1.5661 | 0.02266 | -0.0638 | 69.113
14 | 1.5961 | 0.02375 | -0.0615 | 67.2042
14.5 | 1.6261 | 0.02524 | -0.0594 | 64.4255
15 | 1.6523 | 0.027 | -0.057 | 61.1963
15.5 | 1.6804 | 0.0287 | -0.055 | 58.5505
16 | 1.7073 | 0.03054 | -0.053 | 55.9037
16.5 | 1.7308 | 0.03265 | -0.0509 | 53.0107
17 | 1.751 | 0.03511 | -0.0486 | 49.8718
17.5 | 1.7725 | 0.03755 | -0.0467 | 47.2037
18 | 1.792 | 0.04021 | -0.0448 | 44.566
18.5 | 1.8101 | 0.04308 | -0.043 | 42.0172
19 | 1.8242 | 0.04643 | -0.0413 | 39.2893
19.5 | 1.834 | 0.0503 | -0.0396 | 36.4612
20 | 1.8458 | 0.05412 | -0.0383 | 34.1057

## 107. Re 10M Mach 0.10 (1)
BIGFOIL.COM POLAR EXPORT
NACA66-614 a=0.8
NACA66-614 a=0.8 |  |  |  | Cl Max: | 1.5 | at alpha= | 10 | deg
JavaFoil+Calcfoil stall+Eppler ext transition |  |  |  | L/D Max: | 165.092 | at alpha= | 0.5 | deg
Re: | 10000000 |  |  | Cd Min: | 0.00391 | at alpha= | 0.5 | deg
Mach: | 0.1 |  |  | Cl=0 at alpha= | -4.8 | deg
|  |  |  | @ Cl=0.1, Cd= | 0.0056715
|  |  |  | @ Cl=0.4, Cd= | 0.005221
|  |  |  | @ Cl=0.6, Cd= | 0.0039405
alpha (deg) | Cl | Cd | Cm | Cl/Cd
-15.5 | -0.536 | 0.1096 | -0.044 | -4.887
-15 | -0.543 | 0.10194 | -0.045 | -5.329
-14.5 | -0.548 | 0.09701 | -0.046 | -5.647
-14 | -0.55 | 0.09145 | -0.047 | -6.012
-13.5 | -0.549 | 0.08576 | -0.048 | -6.398
-13 | -0.544 | 0.08047 | -0.049 | -6.763
-12.5 | -0.537 | 0.07506 | -0.051 | -7.151
-12 | -0.525 | 0.07024 | -0.053 | -7.48
-11.5 | -0.512 | 0.06354 | -0.058 | -8.063
-11 | -0.509 | 0.0464 | -0.072 | -10.966
-10.5 | -0.566 | 0.00914 | -0.098 | -61.914
-10 | -0.539 | 0.00842 | -0.1 | -64.04
-9.5 | -0.499 | 0.00787 | -0.102 | -63.4
-9 | -0.456 | 0.00749 | -0.103 | -60.88
-8.5 | -0.409 | 0.00721 | -0.104 | -56.779
-8 | -0.36 | 0.00693 | -0.105 | -52.003
-7.5 | -0.309 | 0.00674 | -0.106 | -45.8
-7 | -0.255 | 0.0065 | -0.107 | -39.188
-6.5 | -0.199 | 0.00631 | -0.108 | -31.588
-6 | -0.142 | 0.00621 | -0.109 | -22.871
-5.5 | -0.084 | 0.00602 | -0.11 | -13.894
-5 | -0.024 | 0.00588 | -0.111 | -4.137
-4.5 | 0.036 | 0.00579 | -0.112 | 6.154
-4 | 0.096 | 0.00568 | -0.113 | 16.935
-3.5 | 0.157 | 0.00555 | -0.114 | 28.303
-3 | 0.218 | 0.00543 | -0.115 | 40.194
-2.5 | 0.279 | 0.00532 | -0.117 | 52.484
-2 | 0.341 | 0.00524 | -0.118 | 65.052
-1.5 | 0.403 | 0.00522 | -0.119 | 77.221
-1 | 0.464 | 0.00515 | -0.12 | 90.151
-0.5 | 0.525 | 0.00407 | -0.121 | 129.016
0 | 0.586 | 0.00395 | -0.122 | 148.412
0.5 | 0.645 | 0.00391 | -0.122 | 165.092
1 | 0.705 | 0.00499 | -0.123 | 141.311
1.5 | 0.764 | 0.00541 | -0.124 | 141.317
2 | 0.824 | 0.00582 | -0.125 | 141.599
2.5 | 0.883 | 0.00633 | -0.126 | 139.535
3 | 0.937 | 0.00676 | -0.127 | 138.749
3.5 | 0.994 | 0.00728 | -0.128 | 136.482
4 | 1.05 | 0.00788 | -0.129 | 133.298
4.5 | 1.103 | 0.0099 | -0.129 | 111.392
5 | 1.156 | 0.01027 | -0.13 | 112.573
5.5 | 1.207 | 0.01066 | -0.131 | 113.2
6 | 1.255 | 0.01107 | -0.132 | 113.393
6.5 | 1.302 | 0.01153 | -0.133 | 112.871
7 | 1.345 | 0.012 | -0.134 | 112.087
7.5 | 1.386 | 0.01256 | -0.135 | 110.31
8 | 1.419 | 0.01303 | -0.135 | 108.909
8.5 | 1.448 | 0.01359 | -0.136 | 106.543
9 | 1.471 | 0.01417 | -0.137 | 103.813
9.5 | 1.488 | 0.01478 | -0.138 | 100.688
10 | 1.5 | 0.01549 | -0.139 | 96.845
10.5 | 1.5 | 0.0162 | -0.139 | 92.635
11 | 1.492 | 0.01699 | -0.14 | 87.784
11.5 | 1.475 | 0.01793 | -0.141 | 82.258
12 | 1.451 | 0.0188 | -0.141 | 77.215
12.5 | 1.421 | 0.01978 | -0.142 | 71.864
13 | 1.385 | 0.02101 | -0.143 | 65.912
13.5 | 1.343 | 0.02218 | -0.143 | 60.56
14 | 1.298 | 0.02333 | -0.144 | 55.607
14.5 | 1.248 | 0.02481 | -0.144 | 50.281
15 | 1.193 | 0.02738 | -0.144 | 43.557

## 108. Re 10M Mach 0.10 (2)
BIGFOIL.COM POLAR EXPORT
NACA66-614 a=0.8
NACA66-614 a=0.8 |  |  |  | Cl Max: | 1.8364 | at alpha= | 20 | deg
XFOIL ncrit=9 |  |  |  | L/D Max: | 234.196 | at alpha= | 1.5 | deg
Re: | 10000000 |  |  | Cd Min: | 0.05771 | at alpha= | 20 | deg
Mach: | 0.1 |  |  | Cl=0 at alpha= | -4.8897 | deg
|  |  |  | @ Cl=0.1, Cd= | 0.0052208
|  |  |  | @ Cl=0.4, Cd= | 0.0046552
|  |  |  | @ Cl=0.6, Cd= | 0.0037184
alpha (deg) | Cl | Cd | Cm | Cl/Cd
-20 | -1.2531 | 0.03382 | -0.1438 | -37.052
-19.5 | -1.2628 | 0.02925 | -0.1434 | -43.1726
-19 | -1.2669 | 0.0256 | -0.1417 | -49.4883
-18.5 | -1.2608 | 0.02292 | -0.1394 | -55.0087
-18 | -1.2499 | 0.02077 | -0.1366 | -60.1781
-17.5 | -1.2337 | 0.01905 | -0.1336 | -64.7612
-17 | -1.2169 | 0.0176 | -0.1298 | -69.142
-16.5 | -1.2054 | 0.01631 | -0.1241 | -73.9056
-16 | -1.1801 | 0.01511 | -0.1203 | -78.1006
-15.5 | -1.1429 | 0.01405 | -0.1183 | -81.3452
-15 | -1.1005 | 0.01319 | -0.1168 | -83.4344
-14.5 | -1.0545 | 0.01249 | -0.1159 | -84.4275
-14 | -1.006 | 0.01185 | -0.1152 | -84.8945
-13.5 | -0.9571 | 0.01119 | -0.1146 | -85.5317
-13 | -0.9079 | 0.01047 | -0.1141 | -86.7144
-12.5 | -0.8564 | 0.00992 | -0.1139 | -86.3306
-12 | -0.8035 | 0.00945 | -0.1139 | -85.0265
-11.5 | -0.7495 | 0.00905 | -0.114 | -82.8177
-11 | -0.6945 | 0.00871 | -0.1143 | -79.7359
-10.5 | -0.6401 | 0.00828 | -0.1146 | -77.3068
-9.5 | -0.5295 | 0.00754 | -0.1153 | -70.2255
-9 | -0.473 | 0.00727 | -0.1158 | -65.0619
-8 | -0.3588 | 0.00681 | -0.1172 | -52.6872
-7.5 | -0.3017 | 0.00654 | -0.1178 | -46.1315
-7 | -0.2449 | 0.00626 | -0.1185 | -39.1214
-6.5 | -0.1874 | 0.00603 | -0.1192 | -31.0779
-6 | -0.1294 | 0.00582 | -0.1201 | -22.2337
-5.5 | -0.0711 | 0.00566 | -0.121 | -12.5618
-4.5 | 0.0454 | 0.00538 | -0.1228 | 8.4387
-4 | 0.1037 | 0.00521 | -0.1237 | 19.904
-3.5 | 0.1624 | 0.00505 | -0.1248 | 32.1584
-2.5 | 0.2801 | 0.00484 | -0.1269 | 57.8719
-2 | 0.3383 | 0.00476 | -0.1278 | 71.0714
-1.5 | 0.3972 | 0.00466 | -0.1289 | 85.2361
-1 | 0.4558 | 0.00456 | -0.1299 | 99.9561
-0.5 | 0.5133 | 0.00434 | -0.1308 | 118.2719
0 | 0.571 | 0.00399 | -0.1319 | 143.1078
0.5 | 0.6276 | 0.00346 | -0.1329 | 181.3873
1 | 0.6845 | 0.0031 | -0.1338 | 220.8065
1.5 | 0.7424 | 0.00317 | -0.1347 | 234.1956
2 | 0.7849 | 0.00397 | -0.1326 | 197.7078
2.5 | 0.8132 | 0.00516 | -0.1276 | 157.5969
3 | 0.8413 | 0.00607 | -0.1225 | 138.5997
3.5 | 0.8629 | 0.00668 | -0.1159 | 129.1766
4 | 0.8804 | 0.00756 | -0.1087 | 116.455
5 | 0.9354 | 0.00924 | -0.0991 | 101.2338
5.5 | 0.9712 | 0.00992 | -0.096 | 97.9032
6 | 1.0119 | 0.01046 | -0.0938 | 96.74
6.5 | 1.0527 | 0.011 | -0.0918 | 95.7
7 | 1.0935 | 0.01157 | -0.0898 | 94.5117
7.5 | 1.1336 | 0.01216 | -0.0877 | 93.2237
8 | 1.1742 | 0.01276 | -0.0858 | 92.0219
8.5 | 1.212 | 0.0135 | -0.0835 | 89.7778
9 | 1.2519 | 0.01416 | -0.0816 | 88.411
9.5 | 1.2903 | 0.01491 | -0.0796 | 86.5392
10 | 1.327 | 0.01576 | -0.0773 | 84.2005
10.5 | 1.3639 | 0.01663 | -0.0752 | 82.0144
11 | 1.4001 | 0.01755 | -0.073 | 79.7778
11.5 | 1.4371 | 0.01846 | -0.0711 | 77.8494
12 | 1.4698 | 0.01963 | -0.0686 | 74.8752
12.5 | 1.5043 | 0.02075 | -0.0665 | 72.4964
13 | 1.5364 | 0.02202 | -0.0642 | 69.7729
13.5 | 1.5694 | 0.02327 | -0.0621 | 67.4431
14 | 1.5997 | 0.02444 | -0.0598 | 65.4542
14.5 | 1.6275 | 0.02613 | -0.0573 | 62.2847
15 | 1.657 | 0.02777 | -0.0552 | 59.6687
15.5 | 1.6842 | 0.02963 | -0.053 | 56.841
16 | 1.7069 | 0.03186 | -0.0505 | 53.575
16.5 | 1.7311 | 0.03405 | -0.0484 | 50.8399
17 | 1.7534 | 0.03648 | -0.0463 | 48.0647
17.5 | 1.7737 | 0.03913 | -0.0442 | 45.3284
18 | 1.7886 | 0.04234 | -0.0419 | 42.2437
18.5 | 1.8055 | 0.04551 | -0.0402 | 39.6726
19 | 1.8183 | 0.04916 | -0.0384 | 36.9874
19.5 | 1.8262 | 0.05345 | -0.0367 | 34.1665
20 | 1.8364 | 0.05771 | -0.0356 | 31.8212

## 109. Re 10M Mach 0.25 (1)
BIGFOIL.COM POLAR EXPORT
NACA66-614 a=0.8
NACA66-614 a=0.8 |  |  |  | Cl Max: | 1.472 | at alpha= | 9.5 | deg
JavaFoil+Calcfoil stall+Eppler ext transition |  |  |  | L/D Max: | 150.632 | at alpha= | 0 | deg
Re: | 10000000 |  |  | Cd Min: | 0.004 | at alpha= | 0 | deg
Mach: | 0.25 |  |  | Cl=0 at alpha= | -4.7984 | deg
|  |  |  | @ Cl=0.1, Cd= | 0.0057279
|  |  |  | @ Cl=0.4, Cd= | 0.0052909
|  |  |  | @ Cl=0.6, Cd= | 0.0040032
alpha (deg) | Cl | Cd | Cm | Cl/Cd
-14.5 | -0.378 | 0.10596 | -0.044 | -3.563
-14 | -0.407 | 0.1007 | -0.045 | -4.037
-13.5 | -0.43 | 0.09325 | -0.046 | -4.614
-13 | -0.448 | 0.08696 | -0.047 | -5.155
-12.5 | -0.46 | 0.08064 | -0.048 | -5.709
-12 | -0.466 | 0.07557 | -0.049 | -6.168
-11.5 | -0.466 | 0.07019 | -0.051 | -6.635
-11 | -0.459 | 0.06571 | -0.053 | -6.982
-10.5 | -0.446 | 0.06081 | -0.056 | -7.338
-10 | -0.429 | 0.05399 | -0.062 | -7.947
-9.5 | -0.488 | 0.00845 | -0.104 | -57.779
-9 | -0.453 | 0.00782 | -0.105 | -57.98
-8.5 | -0.41 | 0.00746 | -0.107 | -54.942
-8 | -0.363 | 0.00717 | -0.108 | -50.614
-7.5 | -0.312 | 0.00696 | -0.109 | -44.888
-7 | -0.259 | 0.00665 | -0.11 | -38.975
-6.5 | -0.203 | 0.00643 | -0.111 | -31.575
-6 | -0.145 | 0.0063 | -0.112 | -23.044
-5.5 | -0.086 | 0.00611 | -0.113 | -14.025
-5 | -0.025 | 0.00597 | -0.114 | -4.175
-4.5 | 0.037 | 0.00584 | -0.115 | 6.256
-4 | 0.099 | 0.00573 | -0.116 | 17.221
-3.5 | 0.161 | 0.0056 | -0.118 | 28.785
-3 | 0.224 | 0.00551 | -0.119 | 40.675
-2.5 | 0.287 | 0.00542 | -0.12 | 52.908
-2 | 0.35 | 0.00533 | -0.121 | 65.622
-1.5 | 0.414 | 0.00528 | -0.122 | 78.418
-1 | 0.477 | 0.0052 | -0.123 | 91.693
-0.5 | 0.54 | 0.0041 | -0.124 | 131.8
0 | 0.602 | 0.004 | -0.125 | 150.632
0.5 | 0.662 | 0.0047 | -0.126 | 140.753
1 | 0.723 | 0.00509 | -0.127 | 142.125
1.5 | 0.785 | 0.00553 | -0.127 | 141.801
2 | 0.846 | 0.00597 | -0.128 | 141.545
2.5 | 0.907 | 0.00649 | -0.129 | 139.658
3 | 0.962 | 0.00698 | -0.13 | 137.869
3.5 | 1.02 | 0.00754 | -0.131 | 135.275
4 | 1.076 | 0.00983 | -0.132 | 109.393
4.5 | 1.131 | 0.01028 | -0.133 | 109.958
5 | 1.184 | 0.01069 | -0.134 | 110.801
5.5 | 1.235 | 0.01111 | -0.135 | 111.131
6 | 1.283 | 0.01156 | -0.135 | 110.96
6.5 | 1.328 | 0.01206 | -0.136 | 110.168
7 | 1.369 | 0.0126 | -0.137 | 108.671
7.5 | 1.407 | 0.01326 | -0.138 | 106.137
8 | 1.435 | 0.01378 | -0.139 | 104.144
8.5 | 1.455 | 0.01441 | -0.14 | 100.995
9 | 1.468 | 0.01509 | -0.141 | 97.296
9.5 | 1.472 | 0.01587 | -0.141 | 92.748
10 | 1.467 | 0.01665 | -0.142 | 88.109
10.5 | 1.445 | 0.0176 | -0.143 | 82.11
11 | 1.407 | 0.01871 | -0.144 | 75.201
11.5 | 1.356 | 0.01974 | -0.144 | 68.715
12 | 1.293 | 0.02109 | -0.145 | 61.305
12.5 | 1.218 | 0.02243 | -0.146 | 54.295
13 | 1.131 | 0.02421 | -0.146 | 46.726
13.5 | 0.873 | 0.08886 | -0.09 | 9.828
14 | 0.782 | 0.10041 | -0.078 | 7.784
14.5 | 0.692 | 0.1111 | -0.073 | 6.227

## 110. Re 10M Mach 0.25 (2)
BIGFOIL.COM POLAR EXPORT
NACA66-614 a=0.8
NACA66-614 a=0.8 |  |  |  | Cl Max: | 1.7807 | at alpha= | 19 | deg
XFOIL ncrit=9 |  |  |  | L/D Max: | 240.596 | at alpha= | 1.5 | deg
Re: | 10000000 |  |  | Cd Min: | 0.18516 | at alpha= | -19.5 | deg
Mach: | 0.25 |  |  | Cl=0 at alpha= | -4.8853 | deg
|  |  |  | @ Cl=0.1, Cd= | 0.0052856
|  |  |  | @ Cl=0.4, Cd= | 0.0047079
|  |  |  | @ Cl=0.6, Cd= | 0.003937
alpha (deg) | Cl | Cd | Cm | Cl/Cd
-19.5 | -0.376 | 0.18516 | -0.0679 | -2.0307
-19 | -0.3757 | 0.17353 | -0.0733 | -2.165
-18.5 | -0.3585 | 0.16726 | -0.0776 | -2.1434
-18 | -0.3447 | 0.16006 | -0.0821 | -2.1536
-17 | -0.9203 | 0.04426 | -0.1557 | -20.793
-16.5 | -0.9706 | 0.03446 | -0.1604 | -28.166
-16 | -1.014 | 0.02769 | -0.1592 | -36.6197
-15.5 | -1.034 | 0.02341 | -0.1553 | -44.1692
-15 | -1.0469 | 0.02006 | -0.1495 | -52.1884
-14.5 | -1.0521 | 0.01791 | -0.1413 | -58.7437
-14 | -1.0321 | 0.01564 | -0.1361 | -65.991
-13.5 | -0.994 | 0.01403 | -0.1327 | -70.8482
-13 | -0.9468 | 0.01284 | -0.1302 | -73.7383
-12.5 | -0.8948 | 0.01194 | -0.1283 | -74.9414
-12 | -0.8424 | 0.01095 | -0.1266 | -76.9315
-11.5 | -0.7875 | 0.01018 | -0.1253 | -77.3576
-11 | -0.7297 | 0.00961 | -0.1245 | -75.9313
-10.5 | -0.6714 | 0.00911 | -0.1239 | -73.6992
-10 | -0.6123 | 0.00867 | -0.1235 | -70.6228
-9.5 | -0.5548 | 0.00807 | -0.123 | -68.7485
-9 | -0.4955 | 0.0077 | -0.1228 | -64.3506
-8.5 | -0.4355 | 0.00735 | -0.1229 | -59.2517
-8 | -0.3753 | 0.00705 | -0.1231 | -53.234
-7.5 | -0.315 | 0.00681 | -0.1234 | -46.2555
-7 | -0.2554 | 0.0065 | -0.1237 | -39.2923
-6.5 | -0.1954 | 0.00618 | -0.1242 | -31.6181
-6 | -0.135 | 0.00595 | -0.1248 | -22.6891
-5.5 | -0.0745 | 0.00576 | -0.1255 | -12.934
-5 | -0.0139 | 0.0056 | -0.1262 | -2.4821
-4.5 | 0.0467 | 0.00547 | -0.1271 | 8.5375
-4 | 0.1074 | 0.00526 | -0.128 | 20.4183
-3.5 | 0.1682 | 0.0051 | -0.1289 | 32.9804
-3 | 0.229 | 0.00497 | -0.1299 | 46.0765
-2 | 0.3499 | 0.00479 | -0.1319 | 73.048
-1.5 | 0.4109 | 0.00469 | -0.133 | 87.6119
-1 | 0.4714 | 0.00459 | -0.1341 | 102.7015
0 | 0.5903 | 0.00403 | -0.1361 | 146.4764
0.5 | 0.6487 | 0.00347 | -0.1372 | 186.9452
1 | 0.7073 | 0.00313 | -0.1381 | 225.9744
1.5 | 0.7675 | 0.00319 | -0.139 | 240.5956
2 | 0.8151 | 0.00377 | -0.1375 | 216.2069
2.5 | 0.837 | 0.00512 | -0.1308 | 163.4766
3 | 0.8531 | 0.00604 | -0.1228 | 141.2417
3.5 | 0.8681 | 0.00683 | -0.1145 | 127.101
4 | 0.8854 | 0.00787 | -0.1072 | 112.5032
4.5 | 0.9075 | 0.00895 | -0.1011 | 101.3966
5 | 0.9376 | 0.00988 | -0.0966 | 94.8988
5.5 | 0.9733 | 0.01066 | -0.0932 | 91.3039
6 | 1.0147 | 0.01129 | -0.0908 | 89.876
6.5 | 1.0574 | 0.01189 | -0.0886 | 88.9319
7 | 1.0987 | 0.01257 | -0.0863 | 87.4065
7.5 | 1.1407 | 0.01323 | -0.0841 | 86.2207
8 | 1.1818 | 0.01396 | -0.0818 | 84.6562
8.5 | 1.2213 | 0.01479 | -0.0793 | 82.5761
9 | 1.263 | 0.01557 | -0.0771 | 81.1175
9.5 | 1.3009 | 0.01653 | -0.0745 | 78.6993
10 | 1.3398 | 0.01751 | -0.072 | 76.5163
10.5 | 1.3777 | 0.01856 | -0.0694 | 74.2295
11 | 1.4165 | 0.01962 | -0.067 | 72.1967
11.5 | 1.4518 | 0.02091 | -0.0643 | 69.4309
12 | 1.4866 | 0.02229 | -0.0615 | 66.6936
12.5 | 1.5222 | 0.02367 | -0.0589 | 64.3093
13 | 1.5555 | 0.02526 | -0.0561 | 61.5796
13.5 | 1.5869 | 0.02701 | -0.0532 | 58.7523
14 | 1.6167 | 0.0289 | -0.0503 | 55.9412
14.5 | 1.6443 | 0.03083 | -0.0472 | 53.3344
15 | 1.67 | 0.03325 | -0.0442 | 50.2256
15.5 | 1.6957 | 0.03579 | -0.0414 | 47.3792
16 | 1.7167 | 0.03881 | -0.0385 | 44.2334
16.5 | 1.7346 | 0.04219 | -0.0357 | 41.114
17 | 1.7511 | 0.0459 | -0.0331 | 38.1503
17.5 | 1.7615 | 0.05032 | -0.0305 | 35.006
18 | 1.7717 | 0.05501 | -0.0285 | 32.2069
18.5 | 1.7778 | 0.06038 | -0.0269 | 29.4435
19 | 1.7807 | 0.06634 | -0.0258 | 26.842
19.5 | 1.7741 | 0.07379 | -0.0256 | 24.0426
20 | 1.7652 | 0.08192 | -0.0263 | 21.5479

## 111. Re 10M Mach 0.50 (1)
BIGFOIL.COM POLAR EXPORT
NACA66-614 a=0.8
NACA66-614 a=0.8 |  |  |  | Cl Max: | 1.412 | at alpha= | 18 | deg
JavaFoil+Calcfoil stall+Eppler ext transition |  |  |  | L/D Max: | 156.931 | at alpha= | 0 | deg
Re: | 10000000 |  |  | Cd Min: | 0.00427 | at alpha= | 0 | deg
Mach: | 0.5 |  |  | Cl=0 at alpha= | -4.7985 | deg
|  |  |  | @ Cl=0.1, Cd= | 0.0060935
|  |  |  | @ Cl=0.4, Cd= | 0.0051163
|  |  |  | @ Cl=0.6, Cd= | 0.0052317
alpha (deg) | Cl | Cd | Cm | Cl/Cd
-20 | -0.847 | 0.1484 | -0.055 | -5.709
-19.5 | -0.818 | 0.14399 | -0.054 | -5.68
-19 | -0.789 | 0.14123 | -0.053 | -5.585
-18.5 | -0.762 | 0.13295 | -0.054 | -5.73
-18 | -0.734 | 0.12543 | -0.054 | -5.856
-17.5 | -0.708 | 0.12844 | -0.056 | -5.512
-17 | -0.679 | 0.12182 | -0.055 | -5.577
-16.5 | -0.652 | 0.11644 | -0.055 | -5.596
-16 | -0.624 | 0.10852 | -0.056 | -5.755
-15.5 | -0.599 | 0.09967 | -0.06 | -6.008
-15 | -0.577 | 0.08647 | -0.067 | -6.675
-14.5 | -0.54 | 0.10309 | -0.055 | -5.236
-14 | -0.512 | 0.09502 | -0.055 | -5.391
-13.5 | -0.485 | 0.08857 | -0.057 | -5.477
-13 | -0.459 | 0.08113 | -0.06 | -5.652
-12.5 | -0.433 | 0.07381 | -0.064 | -5.861
-12 | -0.408 | 0.06535 | -0.071 | -6.244
-11.5 | -0.438 | 0.01559 | -0.105 | -28.092
-11 | -0.411 | 0.01251 | -0.108 | -32.879
-10.5 | -0.317 | 0.07136 | -0.055 | -4.444
-10 | -0.289 | 0.0643 | -0.056 | -4.502
-9.5 | -0.262 | 0.05855 | -0.058 | -4.474
-9 | -0.234 | 0.05418 | -0.061 | -4.327
-8.5 | -0.208 | 0.04886 | -0.067 | -4.249
-8 | -0.217 | 0.00869 | -0.118 | -25.002
-7.5 | -0.15 | 0.04869 | -0.057 | -3.087
-7 | -0.201 | 0.04237 | -0.064 | -4.74
-6.5 | -0.209 | 0.00721 | -0.124 | -28.977
-6 | -0.155 | 0.00695 | -0.125 | -22.233
-5.5 | -0.093 | 0.00659 | -0.127 | -14.095
-5 | -0.027 | 0.00643 | -0.128 | -4.252
-4.5 | 0.04 | 0.00625 | -0.129 | 6.451
-4 | 0.109 | 0.00607 | -0.13 | 17.999
-3.5 | 0.179 | 0.00595 | -0.131 | 30.107
-3 | 0.249 | 0.00584 | -0.133 | 42.707
-2.5 | 0.32 | 0.00531 | -0.134 | 60.26
-2 | 0.391 | 0.00516 | -0.135 | 75.67
-1.5 | 0.463 | 0.00481 | -0.136 | 96.293
-1 | 0.533 | 0.00527 | -0.137 | 101.133
-0.5 | 0.603 | 0.00523 | -0.138 | 115.366
0 | 0.67 | 0.00427 | -0.139 | 156.931
0.5 | 0.737 | 0.00505 | -0.14 | 145.809
1 | 0.805 | 0.00558 | -0.141 | 144.21
1.5 | 0.873 | 0.00615 | -0.142 | 141.865
2 | 0.941 | 0.00675 | -0.143 | 139.357
2.5 | 1.009 | 0.00743 | -0.144 | 135.814
3 | 1.068 | 0.00803 | -0.145 | 132.902
3.5 | 1.131 | 0.00885 | -0.146 | 127.735
4 | 1.191 | 0.01165 | -0.147 | 102.198
4.5 | 1.248 | 0.01221 | -0.148 | 102.198
5 | 1.3 | 0.01278 | -0.149 | 101.738
5.5 | 1.345 | 0.01346 | -0.15 | 99.913
6 | 1.38 | 0.01421 | -0.151 | 97.153
6.5 | 1.401 | 0.01509 | -0.152 | 92.862
7 | 1.398 | 0.01606 | -0.153 | 87.062
7.5 | 1.348 | 0.01725 | -0.153 | 78.159
8 | 0.701 | 0.05435 | -0.074 | 12.9
8.5 | 0.882 | 0.02008 | -0.155 | 43.915
9 | 0.754 | 0.06175 | -0.074 | 12.213
9.5 | 0.945 | 0.02111 | -0.157 | 44.795
10 | 0.976 | 0.0226 | -0.158 | 43.208
10.5 | 1.006 | 0.02446 | -0.159 | 41.138
11 | 0.862 | 0.07904 | -0.083 | 10.907
11.5 | 1.069 | 0.02554 | -0.16 | 41.86
12 | 1.098 | 0.02756 | -0.161 | 39.856
12.5 | 1.121 | 0.03191 | -0.16 | 35.143
13 | 1.001 | 0.0817 | -0.119 | 12.25
13.5 | 1.181 | 0.03348 | -0.162 | 35.279
14 | 1.196 | 0.03939 | -0.16 | 30.374
14.5 | 1.21 | 0.04705 | -0.158 | 25.725
15 | 1.08 | 0.10658 | -0.102 | 10.134
15.5 | 1.292 | 0.04135 | -0.164 | 31.232
16 | 1.313 | 0.04659 | -0.163 | 28.179
16.5 | 1.178 | 0.10785 | -0.119 | 10.926
17 | 1.37 | 0.04724 | -0.164 | 28.991
17.5 | 1.399 | 0.05037 | -0.165 | 27.767
18 | 1.412 | 0.05852 | -0.163 | 24.136
18.5 | 1.287 | 0.13243 | -0.125 | 9.721
19 | 1.325 | 0.13222 | -0.13 | 10.018
19.5 | 1.335 | 0.1552 | -0.124 | 8.604
20 | 1.366 | 0.15876 | -0.127 | 8.603

## 112. Re 10M Mach 0.50 (2)
BIGFOIL.COM POLAR EXPORT
NACA66-614 a=0.8
NACA66-614 a=0.8 |  |  |  | Cl Max: | 1.425 | at alpha= | 11 | deg
XFOIL ncrit=9 |  |  |  | L/D Max: | 269.885 | at alpha= | 2 | deg
Re: | 10000000 |  |  | Cd Min: | 0.1599 | at alpha= | 16 | deg
Mach: | 0.5 |  |  | Cl=0 at alpha= | -4.8754 | deg
|  |  |  | @ Cl=0.1, Cd= | 0.005682
|  |  |  | @ Cl=0.4, Cd= | 0.004963
|  |  |  | @ Cl=0.6, Cd= | 0.0046793
alpha (deg) | Cl | Cd | Cm | Cl/Cd
-11.5 | -0.1071 | 0.08436 | -0.1481 | -1.2696
-11 | -0.1126 | 0.0755 | -0.153 | -1.4914
-10.5 | -0.11 | 0.06837 | -0.1567 | -1.6089
-10 | -0.1278 | 0.05874 | -0.1622 | -2.1757
-9.5 | -0.1492 | 0.04729 | -0.1715 | -3.155
-9 | -0.1863 | 0.03793 | -0.1764 | -4.9117
-8.5 | -0.2226 | 0.03271 | -0.1723 | -6.8053
-8 | -0.255 | 0.02662 | -0.1657 | -9.5793
-7.5 | -0.2747 | 0.01871 | -0.1597 | -14.682
-7 | -0.2587 | 0.01262 | -0.1548 | -20.4992
-6.5 | -0.22 | 0.00849 | -0.1507 | -25.9128
-6 | -0.1578 | 0.00713 | -0.1484 | -22.1318
-5.5 | -0.0881 | 0.00655 | -0.1474 | -13.4504
-5 | -0.0175 | 0.00616 | -0.147 | -2.8409
-4.5 | 0.0527 | 0.00583 | -0.1469 | 9.0395
-4 | 0.123 | 0.00561 | -0.1471 | 21.9251
-3.5 | 0.1925 | 0.0054 | -0.1476 | 35.6481
-3 | 0.262 | 0.00523 | -0.1483 | 50.0956
-2.5 | 0.332 | 0.00507 | -0.1492 | 65.4832
-2 | 0.4019 | 0.00496 | -0.1504 | 81.0282
-1.5 | 0.4714 | 0.00483 | -0.1515 | 97.5983
-1 | 0.5405 | 0.00475 | -0.1527 | 113.7895
-0.5 | 0.6078 | 0.00467 | -0.1536 | 130.1499
0 | 0.6755 | 0.00425 | -0.1547 | 158.9412
0.5 | 0.7411 | 0.00358 | -0.1558 | 207.0112
1 | 0.8073 | 0.0033 | -0.1566 | 244.6364
1.5 | 0.8771 | 0.00333 | -0.1577 | 263.3934
2 | 0.9419 | 0.00349 | -0.1577 | 269.8854
2.5 | 0.9541 | 0.00458 | -0.147 | 208.3188
3 | 0.9176 | 0.00629 | -0.127 | 145.8824
3.5 | 0.9113 | 0.00809 | -0.1142 | 112.6452
4 | 0.9177 | 0.00987 | -0.1042 | 92.9787
4.5 | 0.9312 | 0.01166 | -0.0958 | 79.8628
5 | 0.9504 | 0.01347 | -0.0885 | 70.5568
5.5 | 0.9855 | 0.01484 | -0.0838 | 66.4084
6 | 1.0328 | 0.01581 | -0.0809 | 65.3257
6.5 | 1.0797 | 0.01687 | -0.0778 | 64.0012
7 | 1.1281 | 0.01793 | -0.0748 | 62.9169
7.5 | 1.1743 | 0.01918 | -0.0715 | 61.2252
8 | 1.22 | 0.02052 | -0.0679 | 59.4542
8.5 | 1.2669 | 0.02191 | -0.0644 | 57.8229
9 | 1.3111 | 0.02353 | -0.0603 | 55.7204
9.5 | 1.3549 | 0.0253 | -0.0561 | 53.5534
10 | 1.3922 | 0.02757 | -0.0512 | 50.4969
10.5 | 1.4214 | 0.03048 | -0.0454 | 46.6339
11 | 1.425 | 0.0352 | -0.0382 | 40.483
11.5 | 1.4042 | 0.04198 | -0.0305 | 33.4493
12 | 1.3799 | 0.0501 | -0.0246 | 27.5429
12.5 | 1.3515 | 0.05966 | -0.0214 | 22.6534
13 | 1.3174 | 0.07088 | -0.0209 | 18.5863
13.5 | 1.2767 | 0.08414 | -0.0237 | 15.1735
14 | 1.2388 | 0.09857 | -0.0297 | 12.5677
14.5 | 1.2053 | 0.11385 | -0.0382 | 10.5867
15 | 1.1785 | 0.12934 | -0.0482 | 9.1116
15.5 | 1.1577 | 0.1449 | -0.0587 | 7.9896
16 | 1.1431 | 0.1599 | -0.0686 | 7.1488

## 113. Re 12M Mach 0.00 (1)
BIGFOIL.COM POLAR EXPORT
NACA66-614 a=0.8
NACA66-614 a=0.8 |  |  |  | Cl Max: | 1.507 | at alpha= | 10.5 | deg
JavaFoil+Calcfoil stall+Eppler ext transition |  |  |  | L/D Max: | 136.662 | at alpha= | 2.5 | deg
Re: | 12000000 |  |  | Cd Min: | 0.00479 | at alpha= | 0 | deg
Mach: | 0 |  |  | Cl=0 at alpha= | -4.7966 | deg
|  |  |  | @ Cl=0.1, Cd= | 0.0055213
|  |  |  | @ Cl=0.4, Cd= | 0.0051002
|  |  |  | @ Cl=0.6, Cd= | 0.004958
alpha (deg) | Cl | Cd | Cm | Cl/Cd
-16 | -0.555 | 0.11212 | -0.044 | -4.948
-15.5 | -0.561 | 0.10699 | -0.045 | -5.244
-15 | -0.566 | 0.10001 | -0.046 | -5.655
-14.5 | -0.567 | 0.09519 | -0.047 | -5.958
-14 | -0.566 | 0.08953 | -0.048 | -6.326
-13.5 | -0.562 | 0.08445 | -0.049 | -6.661
-13 | -0.557 | 0.07791 | -0.052 | -7.147
-12.5 | -0.547 | 0.07233 | -0.054 | -7.569
-12 | -0.535 | 0.06687 | -0.057 | -7.999
-11.5 | -0.533 | 0.04998 | -0.07 | -10.657
-11 | -0.597 | 0.00937 | -0.096 | -63.74
-10.5 | -0.575 | 0.008 | -0.099 | -71.815
-10 | -0.541 | 0.00801 | -0.1 | -67.503
-9.5 | -0.5 | 0.00755 | -0.101 | -66.147
-9 | -0.456 | 0.00721 | -0.102 | -63.225
-8.5 | -0.409 | 0.007 | -0.103 | -58.4
-8 | -0.359 | 0.00677 | -0.104 | -53.11
-7.5 | -0.308 | 0.00649 | -0.105 | -47.403
-7 | -0.254 | 0.00634 | -0.106 | -40.08
-6.5 | -0.198 | 0.00617 | -0.107 | -32.173
-6 | -0.142 | 0.00604 | -0.109 | -23.443
-5.5 | -0.083 | 0.00588 | -0.11 | -14.181
-5 | -0.024 | 0.00574 | -0.111 | -4.222
-4.5 | 0.035 | 0.00565 | -0.112 | 6.282
-4 | 0.096 | 0.00553 | -0.113 | 17.318
-3.5 | 0.156 | 0.0054 | -0.114 | 28.959
-3 | 0.217 | 0.00531 | -0.115 | 40.856
-2.5 | 0.278 | 0.00519 | -0.116 | 53.58
-2 | 0.339 | 0.00511 | -0.117 | 66.392
-1.5 | 0.401 | 0.0051 | -0.118 | 78.701
-1 | 0.462 | 0.00516 | -0.119 | 89.596
-0.5 | 0.523 | 0.00497 | -0.12 | 105.077
0 | 0.582 | 0.00479 | -0.121 | 121.571
0.5 | 0.642 | 0.00535 | -0.122 | 120.037
1 | 0.701 | 0.00551 | -0.123 | 127.329
1.5 | 0.761 | 0.00568 | -0.124 | 133.936
2 | 0.82 | 0.00606 | -0.124 | 135.322
2.5 | 0.879 | 0.00643 | -0.125 | 136.662
3 | 0.933 | 0.00687 | -0.126 | 135.883
3.5 | 0.99 | 0.0074 | -0.127 | 133.788
4 | 1.045 | 0.00914 | -0.128 | 114.287
4.5 | 1.099 | 0.00956 | -0.129 | 115.001
5 | 1.151 | 0.00992 | -0.13 | 116.107
5.5 | 1.202 | 0.01028 | -0.131 | 116.969
6 | 1.251 | 0.01066 | -0.131 | 117.385
6.5 | 1.298 | 0.01109 | -0.132 | 116.963
7 | 1.341 | 0.01155 | -0.133 | 116.171
7.5 | 1.382 | 0.01206 | -0.134 | 114.59
8 | 1.417 | 0.01252 | -0.135 | 113.109
8.5 | 1.446 | 0.01305 | -0.136 | 110.784
9 | 1.471 | 0.01357 | -0.136 | 108.352
9.5 | 1.49 | 0.01416 | -0.137 | 105.25
10 | 1.504 | 0.01482 | -0.138 | 101.472
10.5 | 1.507 | 0.0155 | -0.139 | 97.258
11 | 1.502 | 0.01625 | -0.14 | 92.441
11.5 | 1.49 | 0.01709 | -0.14 | 87.15
12 | 1.471 | 0.01791 | -0.141 | 82.135
12.5 | 1.446 | 0.0188 | -0.142 | 76.878
13 | 1.415 | 0.01993 | -0.142 | 70.974
13.5 | 1.379 | 0.02098 | -0.143 | 65.743
14 | 1.339 | 0.02201 | -0.143 | 60.84
14.5 | 1.296 | 0.02332 | -0.144 | 55.578
15 | 1.248 | 0.02537 | -0.144 | 49.197
15.5 | 1.199 | 0.02738 | -0.144 | 43.771

## 114. Re 12M Mach 0.00 (2)
BIGFOIL.COM POLAR EXPORT
NACA66-614 a=0.8
NACA66-614 a=0.8 |  |  |  | Cl Max: | 1.8624 | at alpha= | 20 | deg
XFOIL ncrit=9 |  |  |  | L/D Max: | 228.602 | at alpha= | 1.5 | deg
Re: | 12000000 |  |  | Cd Min: | 0.05231 | at alpha= | 20 | deg
Mach: | 0 |  |  | Cl=0 at alpha= | -4.8866 | deg
|  |  |  | @ Cl=0.1, Cd= | 0.0050277
|  |  |  | @ Cl=0.4, Cd= | 0.004514
|  |  |  | @ Cl=0.6, Cd= | 0.0037567
alpha (deg) | Cl | Cd | Cm | Cl/Cd
-20 | -1.3347 | 0.02595 | -0.1376 | -51.4335
-19.5 | -1.3281 | 0.02332 | -0.1357 | -56.9511
-19 | -1.3193 | 0.02105 | -0.1332 | -62.6746
-18.5 | -1.3041 | 0.01929 | -0.1306 | -67.605
-18 | -1.2868 | 0.01781 | -0.1276 | -72.2515
-17.5 | -1.268 | 0.01664 | -0.1239 | -76.2019
-17 | -1.2519 | 0.0157 | -0.1188 | -79.7389
-16.5 | -1.2219 | 0.01468 | -0.116 | -83.2357
-16 | -1.1858 | 0.01365 | -0.1141 | -86.8718
-15.5 | -1.1445 | 0.01281 | -0.1129 | -89.3443
-15 | -1.0997 | 0.01213 | -0.1121 | -90.6595
-14.5 | -1.0522 | 0.01153 | -0.1117 | -91.2576
-14 | -1.0032 | 0.01099 | -0.1114 | -91.283
-13.5 | -0.9536 | 0.01044 | -0.1113 | -91.341
-13 | -0.904 | 0.00984 | -0.1111 | -91.8699
-12.5 | -0.8526 | 0.00933 | -0.1111 | -91.3826
-12 | -0.7999 | 0.00891 | -0.1114 | -89.7755
-11.5 | -0.7462 | 0.00854 | -0.1117 | -87.377
-11 | -0.6917 | 0.00822 | -0.1122 | -84.1484
-10.5 | -0.637 | 0.00791 | -0.1127 | -80.531
-10 | -0.5826 | 0.00749 | -0.1131 | -77.7837
-9.5 | -0.5273 | 0.00717 | -0.1136 | -73.5425
-8.5 | -0.4146 | 0.0067 | -0.1151 | -61.8806
-8 | -0.3577 | 0.00649 | -0.1159 | -55.1156
-7.5 | -0.3007 | 0.0063 | -0.1167 | -47.7302
-7 | -0.244 | 0.00603 | -0.1174 | -40.4643
-6.5 | -0.1867 | 0.00579 | -0.1183 | -32.2453
-6 | -0.1292 | 0.00559 | -0.1191 | -23.1127
-5.5 | -0.0714 | 0.00544 | -0.1201 | -13.125
-4 | 0.1032 | 0.00502 | -0.1231 | 20.5578
-3.5 | 0.1616 | 0.00488 | -0.1241 | 33.1148
-3 | 0.2199 | 0.00477 | -0.1251 | 46.1006
-2.5 | 0.278 | 0.00471 | -0.1261 | 59.0234
-2 | 0.3367 | 0.00459 | -0.1272 | 73.3551
-1.5 | 0.395 | 0.00452 | -0.1282 | 87.3894
-1 | 0.4531 | 0.00445 | -0.1292 | 101.8202
-0.5 | 0.5113 | 0.00425 | -0.1303 | 120.3059
0 | 0.5685 | 0.00399 | -0.1312 | 142.4812
0.5 | 0.6252 | 0.00357 | -0.1323 | 175.1261
1 | 0.6808 | 0.00306 | -0.1331 | 222.4837
1.5 | 0.7361 | 0.00322 | -0.1336 | 228.6025
2 | 0.7673 | 0.00452 | -0.1293 | 169.7566
2.5 | 0.8015 | 0.0054 | -0.1256 | 148.4259
3 | 0.8343 | 0.00616 | -0.1215 | 135.4383
3.5 | 0.8584 | 0.00674 | -0.1155 | 127.3591
4 | 0.8793 | 0.0075 | -0.109 | 117.24
4.5 | 0.9083 | 0.00824 | -0.1044 | 110.2306
5 | 0.9405 | 0.00896 | -0.1006 | 104.9665
5.5 | 0.979 | 0.0095 | -0.098 | 103.0526
6 | 1.0196 | 0.00999 | -0.0959 | 102.0621
6.5 | 1.0613 | 0.01046 | -0.094 | 101.4627
7 | 1.1012 | 0.01102 | -0.0919 | 99.9274
7.5 | 1.1427 | 0.01154 | -0.0902 | 99.0208
8 | 1.1817 | 0.01215 | -0.088 | 97.2593
8.5 | 1.2211 | 0.01278 | -0.0861 | 95.5477
9 | 1.2607 | 0.01342 | -0.0842 | 93.9419
9.5 | 1.2978 | 0.01417 | -0.082 | 91.5879
10 | 1.3357 | 0.01492 | -0.08 | 89.5241
10.5 | 1.3721 | 0.01573 | -0.0778 | 87.2282
11 | 1.4101 | 0.01651 | -0.076 | 85.4088
11.5 | 1.4442 | 0.01748 | -0.0737 | 82.6201
12 | 1.4789 | 0.01848 | -0.0716 | 80.0271
12.5 | 1.5115 | 0.01961 | -0.0693 | 77.078
13 | 1.5466 | 0.02064 | -0.0675 | 74.9322
13.5 | 1.5782 | 0.02187 | -0.0653 | 72.1628
14 | 1.6086 | 0.02323 | -0.063 | 69.2467
14.5 | 1.6367 | 0.02445 | -0.0606 | 66.9407
15 | 1.6658 | 0.026 | -0.0584 | 64.0692
15.5 | 1.6949 | 0.02759 | -0.0565 | 61.4317
16 | 1.7178 | 0.02967 | -0.054 | 57.8969
16.5 | 1.7422 | 0.03169 | -0.0519 | 54.9763
17 | 1.7664 | 0.0338 | -0.0499 | 52.2604
17.5 | 1.7879 | 0.03617 | -0.0479 | 49.4305
18 | 1.8039 | 0.03909 | -0.0456 | 46.1474
18.5 | 1.8228 | 0.04183 | -0.0438 | 43.5764
19 | 1.8375 | 0.04507 | -0.042 | 40.7699
19.5 | 1.8493 | 0.04869 | -0.0403 | 37.9811
20 | 1.8624 | 0.05231 | -0.0389 | 35.6031

## 115. Re 12M Mach 0.10 (1)
BIGFOIL.COM POLAR EXPORT
NACA66-614 a=0.8
NACA66-614 a=0.8 |  |  |  | Cl Max: | 1.502 | at alpha= | 10.5 | deg
JavaFoil+Calcfoil stall+Eppler ext transition |  |  |  | L/D Max: | 136.536 | at alpha= | 2.5 | deg
Re: | 12000000 |  |  | Cd Min: | 0.0047 | at alpha= | -0.5 | deg
Mach: | 0.1 |  |  | Cl=0 at alpha= | -4.8 | deg
|  |  |  | @ Cl=0.1, Cd= | 0.0055115
|  |  |  | @ Cl=0.4, Cd= | 0.0051386
|  |  |  | @ Cl=0.6, Cd= | 0.0049525
alpha (deg) | Cl | Cd | Cm | Cl/Cd
-16 | -0.527 | 0.11473 | -0.043 | -4.589
-15.5 | -0.536 | 0.10916 | -0.044 | -4.907
-15 | -0.543 | 0.10181 | -0.046 | -5.337
-14.5 | -0.548 | 0.09584 | -0.046 | -5.717
-14 | -0.55 | 0.09072 | -0.047 | -6.063
-13.5 | -0.549 | 0.08554 | -0.048 | -6.417
-13 | -0.545 | 0.07966 | -0.05 | -6.836
-12.5 | -0.538 | 0.07388 | -0.053 | -7.277
-12 | -0.527 | 0.06865 | -0.055 | -7.675
-11.5 | -0.513 | 0.063 | -0.059 | -8.14
-11 | -0.573 | 0.01325 | -0.093 | -43.249
-10.5 | -0.57 | 0.0086 | -0.099 | -66.253
-10 | -0.539 | 0.0081 | -0.1 | -66.568
-9.5 | -0.499 | 0.00766 | -0.102 | -65.183
-9 | -0.456 | 0.00726 | -0.103 | -62.77
-8.5 | -0.409 | 0.007 | -0.104 | -58.451
-8 | -0.36 | 0.00674 | -0.105 | -53.429
-7.5 | -0.309 | 0.00655 | -0.106 | -47.075
-7 | -0.255 | 0.00633 | -0.107 | -40.237
-6.5 | -0.199 | 0.0062 | -0.108 | -32.155
-6 | -0.142 | 0.00605 | -0.109 | -23.47
-5.5 | -0.084 | 0.00587 | -0.11 | -14.258
-5 | -0.024 | 0.00573 | -0.111 | -4.246
-4.5 | 0.036 | 0.00562 | -0.112 | 6.343
-4 | 0.096 | 0.00552 | -0.113 | 17.415
-3.5 | 0.157 | 0.00539 | -0.114 | 29.105
-3 | 0.218 | 0.00532 | -0.115 | 41.019
-2.5 | 0.279 | 0.00522 | -0.117 | 53.534
-2 | 0.341 | 0.00511 | -0.118 | 66.659
-1.5 | 0.403 | 0.00514 | -0.119 | 78.49
-1 | 0.464 | 0.00514 | -0.12 | 90.374
-0.5 | 0.525 | 0.0047 | -0.121 | 111.815
0 | 0.585 | 0.00482 | -0.121 | 121.339
0.5 | 0.645 | 0.00535 | -0.122 | 120.443
1 | 0.705 | 0.00551 | -0.123 | 127.925
1.5 | 0.764 | 0.00569 | -0.124 | 134.352
2 | 0.824 | 0.00607 | -0.125 | 135.672
2.5 | 0.883 | 0.00647 | -0.126 | 136.536
3 | 0.938 | 0.00693 | -0.127 | 135.369
3.5 | 0.995 | 0.00743 | -0.128 | 133.78
4 | 1.05 | 0.0092 | -0.129 | 114.15
4.5 | 1.104 | 0.00961 | -0.129 | 114.856
5 | 1.157 | 0.00999 | -0.13 | 115.745
5.5 | 1.208 | 0.01035 | -0.131 | 116.673
6 | 1.256 | 0.01075 | -0.132 | 116.828
6.5 | 1.303 | 0.0112 | -0.133 | 116.341
7 | 1.346 | 0.01164 | -0.134 | 115.617
7.5 | 1.387 | 0.01217 | -0.135 | 113.946
8 | 1.42 | 0.01266 | -0.135 | 112.222
8.5 | 1.448 | 0.01318 | -0.136 | 109.906
9 | 1.472 | 0.01371 | -0.137 | 107.34
9.5 | 1.489 | 0.01431 | -0.138 | 104.071
10 | 1.501 | 0.01499 | -0.139 | 100.113
10.5 | 1.502 | 0.01568 | -0.139 | 95.783
11 | 1.492 | 0.01647 | -0.14 | 90.638
11.5 | 1.476 | 0.01732 | -0.141 | 85.209
12 | 1.452 | 0.01818 | -0.142 | 79.904
12.5 | 1.422 | 0.01912 | -0.142 | 74.401
13 | 1.386 | 0.02032 | -0.143 | 68.197
13.5 | 1.344 | 0.02141 | -0.143 | 62.803
14 | 1.299 | 0.02254 | -0.144 | 57.621
14.5 | 1.249 | 0.02396 | -0.145 | 52.117
15 | 1.194 | 0.02641 | -0.145 | 45.218
15.5 | 1.128 | 0.03131 | -0.143 | 36.035

## 116. Re 12M Mach 0.10 (2)
BIGFOIL.COM POLAR EXPORT
NACA66-614 a=0.8
NACA66-614 a=0.8 |  |  |  | Cl Max: | 1.86 | at alpha= | 20 | deg
XFOIL ncrit=9 |  |  |  | L/D Max: | 231.531 | at alpha= | 1.5 | deg
Re: | 12000000 |  |  | Cd Min: | 0.05511 | at alpha= | 20 | deg
Mach: | 0.1 |  |  | Cl=0 at alpha= | -4.8843 | deg
|  |  |  | @ Cl=0.1, Cd= | 0.00504
|  |  |  | @ Cl=0.4, Cd= | 0.0045174
|  |  |  | @ Cl=0.6, Cd= | 0.0037937
alpha (deg) | Cl | Cd | Cm | Cl/Cd
-20 | -1.2684 | 0.03248 | -0.144 | -39.0517
-19.5 | -1.2796 | 0.02799 | -0.1431 | -45.7163
-19 | -1.2869 | 0.0243 | -0.1409 | -52.9588
-18.5 | -1.2844 | 0.02156 | -0.138 | -59.5733
-18 | -1.2733 | 0.01949 | -0.1349 | -65.3309
-17.5 | -1.2573 | 0.0179 | -0.1314 | -70.2402
-17 | -1.2414 | 0.01663 | -0.1269 | -74.6482
-16.5 | -1.2227 | 0.0157 | -0.1218 | -77.879
-16 | -1.1883 | 0.01464 | -0.1193 | -81.168
-15.5 | -1.1503 | 0.01359 | -0.1173 | -84.6431
-15 | -1.1085 | 0.01265 | -0.1158 | -87.6285
-14.5 | -1.062 | 0.01191 | -0.1149 | -89.1688
-14 | -1.013 | 0.01131 | -0.1143 | -89.5668
-13.5 | -0.9625 | 0.01076 | -0.114 | -89.4517
-13 | -0.912 | 0.01015 | -0.1136 | -89.8522
-12.5 | -0.8604 | 0.00957 | -0.1134 | -89.906
-12 | -0.8076 | 0.00908 | -0.1133 | -88.9427
-11.5 | -0.7534 | 0.00867 | -0.1135 | -86.8973
-11 | -0.6982 | 0.00833 | -0.1138 | -83.8175
-10.5 | -0.6427 | 0.00802 | -0.1142 | -80.1372
-10 | -0.5877 | 0.00759 | -0.1145 | -77.4308
-9.5 | -0.5319 | 0.00725 | -0.1149 | -73.3655
-9 | -0.4754 | 0.00698 | -0.1155 | -68.1089
-8.5 | -0.4181 | 0.00674 | -0.1162 | -62.0326
-7.5 | -0.3032 | 0.00633 | -0.1176 | -47.8989
-7 | -0.2458 | 0.00607 | -0.1184 | -40.4942
-6.5 | -0.1881 | 0.00582 | -0.1191 | -32.3196
-6 | -0.1302 | 0.00562 | -0.12 | -23.1673
-5.5 | -0.072 | 0.00546 | -0.1209 | -13.1868
-5 | -0.0136 | 0.00533 | -0.1218 | -2.5516
-4 | 0.1039 | 0.00503 | -0.1238 | 20.6561
-3.5 | 0.1626 | 0.00488 | -0.1248 | 33.3197
-2 | 0.3388 | 0.0046 | -0.1279 | 73.6522
-1.5 | 0.3975 | 0.00452 | -0.129 | 87.9425
-1 | 0.4559 | 0.00446 | -0.13 | 102.2197
-0.5 | 0.5145 | 0.00425 | -0.131 | 121.0588
0 | 0.572 | 0.004 | -0.132 | 143
0.5 | 0.629 | 0.00358 | -0.133 | 175.6983
1 | 0.6849 | 0.00306 | -0.1339 | 223.8235
1.5 | 0.7409 | 0.0032 | -0.1344 | 231.5312
2 | 0.7725 | 0.00448 | -0.1302 | 172.433
3 | 0.837 | 0.00617 | -0.1217 | 135.6564
3.5 | 0.8595 | 0.00674 | -0.1152 | 127.5223
4 | 0.8794 | 0.00756 | -0.1086 | 116.3228
4.5 | 0.9082 | 0.00832 | -0.1039 | 109.1587
5 | 0.9404 | 0.00906 | -0.1 | 103.7969
5.5 | 0.9799 | 0.00961 | -0.0975 | 101.9667
6 | 1.0201 | 0.01012 | -0.0953 | 100.8004
6.5 | 1.0624 | 0.0106 | -0.0934 | 100.2264
7 | 1.1023 | 0.01118 | -0.0913 | 98.5957
7.5 | 1.1444 | 0.01171 | -0.0895 | 97.7284
8 | 1.183 | 0.01236 | -0.0872 | 95.712
8.5 | 1.2235 | 0.01297 | -0.0854 | 94.3331
9 | 1.2619 | 0.01367 | -0.0832 | 92.3116
9.5 | 1.3005 | 0.01441 | -0.0811 | 90.2498
10 | 1.3369 | 0.01524 | -0.0788 | 87.7231
10.5 | 1.3754 | 0.01602 | -0.0768 | 85.8552
11 | 1.4118 | 0.0169 | -0.0747 | 83.5385
11.5 | 1.4476 | 0.01786 | -0.0725 | 81.0526
12 | 1.4807 | 0.01898 | -0.0701 | 78.0137
12.5 | 1.5158 | 0.02004 | -0.068 | 75.6387
13 | 1.5492 | 0.02122 | -0.0658 | 73.0066
13.5 | 1.5827 | 0.02243 | -0.0637 | 70.5617
14 | 1.6106 | 0.024 | -0.0611 | 67.1083
14.5 | 1.6413 | 0.02515 | -0.0588 | 65.2604
15 | 1.67 | 0.02679 | -0.0565 | 62.3367
15.5 | 1.6967 | 0.02864 | -0.0542 | 59.2423
16 | 1.7201 | 0.0308 | -0.0517 | 55.8474
16.5 | 1.7451 | 0.03287 | -0.0496 | 53.091
17 | 1.7677 | 0.03522 | -0.0474 | 50.1902
17.5 | 1.7876 | 0.03787 | -0.0452 | 47.2036
18 | 1.8019 | 0.04106 | -0.0428 | 43.8846
18.5 | 1.8207 | 0.044 | -0.041 | 41.3795
19 | 1.8351 | 0.04746 | -0.0392 | 38.6662
19.5 | 1.8484 | 0.05111 | -0.0376 | 36.1651
20 | 1.86 | 0.05511 | -0.0363 | 33.7507

## 117. Re 12M Mach 0.25 (1)
BIGFOIL.COM POLAR EXPORT
NACA66-614 a=0.8
NACA66-614 a=0.8 |  |  |  | Cl Max: | 1.473 | at alpha= | 9.5 | deg
JavaFoil+Calcfoil stall+Eppler ext transition |  |  |  | L/D Max: | 136.091 | at alpha= | 2.5 | deg
Re: | 12000000 |  |  | Cd Min: | 0.00472 | at alpha= | -0.5 | deg
Mach: | 0.25 |  |  | Cl=0 at alpha= | -4.7984 | deg
|  |  |  | @ Cl=0.1, Cd= | 0.0056179
|  |  |  | @ Cl=0.4, Cd= | 0.0052022
|  |  |  | @ Cl=0.6, Cd= | 0.00528
alpha (deg) | Cl | Cd | Cm | Cl/Cd
-14.5 | -0.378 | 0.10517 | -0.044 | -3.591
-14 | -0.407 | 0.09914 | -0.045 | -4.101
-13.5 | -0.43 | 0.09174 | -0.046 | -4.691
-13 | -0.448 | 0.08642 | -0.047 | -5.188
-12.5 | -0.46 | 0.07999 | -0.048 | -5.756
-12 | -0.466 | 0.07493 | -0.049 | -6.222
-11.5 | -0.466 | 0.07004 | -0.052 | -6.652
-11 | -0.459 | 0.06493 | -0.053 | -7.07
-10.5 | -0.447 | 0.05967 | -0.057 | -7.494
-10 | -0.436 | 0.04759 | -0.07 | -9.165
-9.5 | -0.492 | 0.00827 | -0.104 | -59.493
-9 | -0.453 | 0.00763 | -0.105 | -59.395
-8.5 | -0.41 | 0.00725 | -0.107 | -56.536
-8 | -0.363 | 0.00697 | -0.108 | -52.068
-7.5 | -0.312 | 0.00669 | -0.109 | -46.675
-7 | -0.259 | 0.00647 | -0.11 | -40.011
-6.5 | -0.203 | 0.00627 | -0.111 | -32.394
-6 | -0.145 | 0.00613 | -0.112 | -23.691
-5.5 | -0.086 | 0.00595 | -0.113 | -14.393
-5 | -0.025 | 0.00584 | -0.114 | -4.27
-4.5 | 0.037 | 0.00574 | -0.115 | 6.372
-4 | 0.099 | 0.00562 | -0.116 | 17.556
-3.5 | 0.161 | 0.00549 | -0.118 | 29.366
-3 | 0.224 | 0.0054 | -0.119 | 41.513
-2.5 | 0.287 | 0.00529 | -0.12 | 54.205
-2 | 0.35 | 0.00521 | -0.121 | 67.179
-1.5 | 0.414 | 0.0052 | -0.122 | 79.624
-1 | 0.477 | 0.00517 | -0.123 | 92.203
-0.5 | 0.54 | 0.00472 | -0.124 | 114.268
0 | 0.6 | 0.00528 | -0.125 | 113.754
0.5 | 0.662 | 0.00545 | -0.126 | 121.441
1 | 0.723 | 0.00544 | -0.126 | 132.923
1.5 | 0.785 | 0.00582 | -0.127 | 134.754
2 | 0.846 | 0.00624 | -0.128 | 135.543
2.5 | 0.907 | 0.00666 | -0.129 | 136.091
3 | 0.962 | 0.00714 | -0.13 | 134.67
3.5 | 1.02 | 0.0077 | -0.131 | 132.51
4 | 1.076 | 0.00953 | -0.132 | 112.97
4.5 | 1.132 | 0.00999 | -0.133 | 113.245
5 | 1.185 | 0.01037 | -0.134 | 114.216
5.5 | 1.236 | 0.01077 | -0.135 | 114.698
6 | 1.284 | 0.01121 | -0.136 | 114.526
6.5 | 1.329 | 0.01169 | -0.136 | 113.72
7 | 1.37 | 0.01222 | -0.137 | 112.193
7.5 | 1.408 | 0.01284 | -0.138 | 109.631
8 | 1.436 | 0.01334 | -0.139 | 107.639
8.5 | 1.456 | 0.01396 | -0.14 | 104.325
9 | 1.469 | 0.01461 | -0.141 | 100.541
9.5 | 1.473 | 0.01535 | -0.141 | 95.963
10 | 1.468 | 0.0161 | -0.142 | 91.203
10.5 | 1.446 | 0.01703 | -0.143 | 84.905
11 | 1.408 | 0.0181 | -0.144 | 77.801
11.5 | 1.357 | 0.01912 | -0.144 | 70.975
12 | 1.294 | 0.02042 | -0.145 | 63.379
12.5 | 1.219 | 0.02169 | -0.146 | 56.211
13 | 1.133 | 0.02337 | -0.146 | 48.482
13.5 | 0.88 | 0.08438 | -0.097 | 10.428
14 | 0.784 | 0.09863 | -0.082 | 7.944
14.5 | 0.693 | 0.10687 | -0.077 | 6.486

## 118. Re 12M Mach 0.25 (2)
BIGFOIL.COM POLAR EXPORT
NACA66-614 a=0.8
NACA66-614 a=0.8 |  |  |  | Cl Max: | 1.8071 | at alpha= | 19 | deg
XFOIL ncrit=9 |  |  |  | L/D Max: | 242.722 | at alpha= | 1.5 | deg
Re: | 12000000 |  |  | Cd Min: | 0.18988 | at alpha= | -20 | deg
Mach: | 0.25 |  |  | Cl=0 at alpha= | -4.8811 | deg
|  |  |  | @ Cl=0.1, Cd= | 0.0051093
|  |  |  | @ Cl=0.4, Cd= | 0.0045549
|  |  |  | @ Cl=0.6, Cd= | 0.0039585
alpha (deg) | Cl | Cd | Cm | Cl/Cd
-20 | -0.3972 | 0.18988 | -0.064 | -2.0918
-19.5 | -0.3918 | 0.17984 | -0.0692 | -2.1786
-19 | -0.3786 | 0.17245 | -0.0738 | -2.1954
-18.5 | -0.363 | 0.16574 | -0.0782 | -2.1902
-18 | -0.3648 | 0.15449 | -0.084 | -2.3613
-17.5 | -0.9284 | 0.05016 | -0.1518 | -18.5088
-17 | -0.9664 | 0.03945 | -0.1593 | -24.4968
-16.5 | -1.018 | 0.03098 | -0.1612 | -32.8599
-16 | -1.0507 | 0.02549 | -0.1585 | -41.2201
-15.5 | -1.0778 | 0.02112 | -0.1533 | -51.0322
-15 | -1.0838 | 0.01853 | -0.1465 | -58.4889
-14.5 | -1.0767 | 0.01665 | -0.1391 | -64.6667
-14 | -1.0434 | 0.01496 | -0.135 | -69.746
-13.5 | -1.0045 | 0.01331 | -0.1316 | -75.4696
-13 | -0.9565 | 0.01215 | -0.1292 | -78.7243
-12.5 | -0.903 | 0.01129 | -0.1274 | -79.9823
-12 | -0.8476 | 0.01056 | -0.126 | -80.2652
-11.5 | -0.7926 | 0.00973 | -0.1247 | -81.4594
-11 | -0.735 | 0.00914 | -0.1238 | -80.4158
-10.5 | -0.676 | 0.00866 | -0.1233 | -78.06
-10 | -0.6165 | 0.00824 | -0.1229 | -74.818
-9.5 | -0.5576 | 0.00779 | -0.1226 | -71.5789
-9 | -0.4983 | 0.00735 | -0.1224 | -67.7959
-8.5 | -0.4381 | 0.00702 | -0.1225 | -62.4074
-8 | -0.3778 | 0.00676 | -0.1228 | -55.8876
-7.5 | -0.3171 | 0.00652 | -0.1231 | -48.635
-7 | -0.2562 | 0.0063 | -0.1236 | -40.6667
-6.5 | -0.1963 | 0.00598 | -0.1241 | -32.8261
-6 | -0.136 | 0.00574 | -0.1246 | -23.6934
-5.5 | -0.0755 | 0.00556 | -0.1253 | -13.5791
-4 | 0.1075 | 0.00509 | -0.128 | 21.1198
-3.5 | 0.1682 | 0.00494 | -0.129 | 34.0486
-3 | 0.2289 | 0.00482 | -0.13 | 47.4896
-2.5 | 0.2895 | 0.00474 | -0.131 | 61.0759
-2 | 0.3507 | 0.00462 | -0.1321 | 75.9091
-1.5 | 0.4113 | 0.00454 | -0.1332 | 90.5947
-1 | 0.4715 | 0.00448 | -0.1342 | 105.2455
-0.5 | 0.5321 | 0.00429 | -0.1353 | 124.0326
0 | 0.5916 | 0.00402 | -0.1363 | 147.1642
0.5 | 0.6503 | 0.00359 | -0.1373 | 181.1421
1 | 0.7081 | 0.00307 | -0.1383 | 230.6515
1.5 | 0.767 | 0.00316 | -0.139 | 242.7215
2 | 0.8003 | 0.00432 | -0.1346 | 185.2546
2.5 | 0.8266 | 0.00538 | -0.1288 | 153.6431
3 | 0.8419 | 0.00618 | -0.1205 | 136.2298
3.5 | 0.8633 | 0.00692 | -0.1136 | 124.7543
4 | 0.8837 | 0.00787 | -0.1069 | 112.2872
4.5 | 0.9107 | 0.0088 | -0.1017 | 103.4886
5 | 0.9425 | 0.00967 | -0.0974 | 97.4664
5.5 | 0.9817 | 0.01033 | -0.0946 | 95.0339
6 | 1.0245 | 0.01089 | -0.0924 | 94.0771
6.5 | 1.066 | 0.0115 | -0.09 | 92.6957
7 | 1.1091 | 0.0121 | -0.0879 | 91.6612
7.5 | 1.1502 | 0.01279 | -0.0856 | 89.9296
8 | 1.1915 | 0.01351 | -0.0832 | 88.1939
8.5 | 1.2321 | 0.01426 | -0.0809 | 86.4025
9 | 1.273 | 0.01505 | -0.0785 | 84.5847
9.5 | 1.3112 | 0.01599 | -0.0759 | 82.0013
10 | 1.3511 | 0.01689 | -0.0735 | 79.9941
10.5 | 1.39 | 0.01788 | -0.071 | 77.7405
11 | 1.428 | 0.01895 | -0.0684 | 75.3562
11.5 | 1.463 | 0.02023 | -0.0656 | 72.3183
12 | 1.5002 | 0.02146 | -0.063 | 69.9068
12.5 | 1.5349 | 0.02285 | -0.0603 | 67.1729
13 | 1.569 | 0.02437 | -0.0575 | 64.3824
13.5 | 1.6001 | 0.02613 | -0.0545 | 61.2361
14 | 1.6306 | 0.02797 | -0.0516 | 58.2982
14.5 | 1.6571 | 0.03012 | -0.0484 | 55.0166
15 | 1.6855 | 0.03206 | -0.0454 | 52.5733
15.5 | 1.7099 | 0.03462 | -0.0424 | 49.3905
16 | 1.7296 | 0.03769 | -0.0393 | 45.8902
16.5 | 1.7487 | 0.04093 | -0.0364 | 42.7242
17 | 1.7667 | 0.04445 | -0.0337 | 39.7458
17.5 | 1.7824 | 0.04834 | -0.0313 | 36.8722
18 | 1.7941 | 0.05276 | -0.0291 | 34.0049
18.5 | 1.8034 | 0.05769 | -0.0273 | 31.2602
19 | 1.8071 | 0.06343 | -0.026 | 28.4897
19.5 | 1.8037 | 0.07031 | -0.0253 | 25.6535
20 | 1.7979 | 0.07788 | -0.0255 | 23.0855

## 119. Re 12M Mach 0.50 (1)
BIGFOIL.COM POLAR EXPORT
NACA66-614 a=0.8
NACA66-614 a=0.8 |  |  |  | Cl Max: | 1.402 | at alpha= | 6.5 | deg
JavaFoil+Calcfoil stall+Eppler ext transition |  |  |  | L/D Max: | 134.525 | at alpha= | 1 | deg
Re: | 12000000 |  |  | Cd Min: | 0.00494 | at alpha= | -1.5 | deg
Mach: | 0.5 |  |  | Cl=0 at alpha= | -4.7985 | deg
|  |  |  | @ Cl=0.1, Cd= | 0.0059209
|  |  |  | @ Cl=0.4, Cd= | 0.00501
|  |  |  | @ Cl=0.6, Cd= | 0.0058996
alpha (deg) | Cl | Cd | Cm | Cl/Cd
-20 | -0.848 | 0.14582 | -0.056 | -5.819
-19.5 | -0.819 | 0.14142 | -0.055 | -5.789
-19 | -0.79 | 0.13835 | -0.054 | -5.709
-18.5 | -0.763 | 0.13108 | -0.055 | -5.821
-18 | -0.736 | 0.12369 | -0.056 | -5.951
-17.5 | -0.708 | 0.12718 | -0.056 | -5.57
-17 | -0.681 | 0.11893 | -0.057 | -5.723
-16.5 | -0.652 | 0.11364 | -0.056 | -5.742
-16 | -0.626 | 0.10574 | -0.059 | -5.923
-15.5 | -0.601 | 0.09638 | -0.062 | -6.237
-15 | -0.586 | 0.07615 | -0.073 | -7.7
-14.5 | -0.54 | 0.10134 | -0.055 | -5.327
-14 | -0.513 | 0.09472 | -0.056 | -5.411
-13.5 | -0.486 | 0.08775 | -0.059 | -5.536
-13 | -0.46 | 0.07882 | -0.062 | -5.832
-12.5 | -0.435 | 0.07101 | -0.067 | -6.119
-12 | -0.415 | 0.05671 | -0.078 | -7.326
-11.5 | -0.441 | 0.01403 | -0.106 | -31.441
-11 | -0.415 | 0.01131 | -0.109 | -36.699
-10.5 | -0.317 | 0.07097 | -0.055 | -4.469
-10 | -0.289 | 0.06302 | -0.056 | -4.593
-9.5 | -0.262 | 0.05788 | -0.059 | -4.529
-9 | -0.235 | 0.05335 | -0.062 | -4.398
-8.5 | -0.208 | 0.04733 | -0.071 | -4.405
-8 | -0.219 | 0.00811 | -0.119 | -27.054
-7.5 | -0.15 | 0.04845 | -0.057 | -3.102
-7 | -0.202 | 0.0413 | -0.069 | -4.88
-6.5 | -0.209 | 0.00703 | -0.124 | -29.703
-6 | -0.155 | 0.00676 | -0.125 | -22.85
-5.5 | -0.093 | 0.00639 | -0.127 | -14.542
-5 | -0.027 | 0.0062 | -0.128 | -4.409
-4.5 | 0.04 | 0.00606 | -0.129 | 6.656
-4 | 0.109 | 0.0059 | -0.13 | 18.521
-3.5 | 0.179 | 0.00576 | -0.131 | 31.101
-3 | 0.249 | 0.00567 | -0.133 | 43.993
-2.5 | 0.32 | 0.00515 | -0.134 | 62.137
-2 | 0.391 | 0.00502 | -0.135 | 77.924
-1.5 | 0.463 | 0.00494 | -0.136 | 93.802
-1 | 0.533 | 0.00522 | -0.137 | 102.16
-0.5 | 0.603 | 0.00593 | -0.138 | 101.831
0 | 0.668 | 0.00561 | -0.139 | 119.003
0.5 | 0.736 | 0.00585 | -0.14 | 125.994
1 | 0.805 | 0.00598 | -0.141 | 134.525
1.5 | 0.873 | 0.0065 | -0.142 | 134.226
2 | 0.941 | 0.00705 | -0.143 | 133.434
2.5 | 1.009 | 0.00758 | -0.144 | 133.129
3 | 1.068 | 0.00827 | -0.145 | 129.172
3.5 | 1.131 | 0.00899 | -0.146 | 125.844
4 | 1.192 | 0.0113 | -0.147 | 105.488
4.5 | 1.248 | 0.01185 | -0.148 | 105.392
5 | 1.301 | 0.01238 | -0.149 | 105.055
5.5 | 1.346 | 0.01304 | -0.15 | 103.182
6 | 1.381 | 0.01378 | -0.151 | 100.208
6.5 | 1.402 | 0.01462 | -0.152 | 95.928
7 | 1.399 | 0.01557 | -0.153 | 89.837
7.5 | 1.349 | 0.01667 | -0.154 | 80.924
8 | 0.701 | 0.05307 | -0.075 | 13.215
8.5 | 0.883 | 0.01945 | -0.155 | 45.378
9 | 0.754 | 0.0601 | -0.075 | 12.554
9.5 | 0.946 | 0.02044 | -0.157 | 46.294
10 | 0.977 | 0.02186 | -0.158 | 44.692
10.5 | 1.007 | 0.02368 | -0.159 | 42.544
11 | 0.863 | 0.07696 | -0.085 | 11.213
11.5 | 1.07 | 0.02466 | -0.16 | 43.387

## 120. Re 12M Mach 0.50 (2)
BIGFOIL.COM POLAR EXPORT
NACA66-614 a=0.8
NACA66-614 a=0.8 |  |  |  | Cl Max: | 1.4411 | at alpha= | 11 | deg
XFOIL ncrit=9 |  |  |  | L/D Max: | 272.043 | at alpha= | 1.5 | deg
Re: | 12000000 |  |  | Cd Min: | 0.21651 | at alpha= | -20 | deg
Mach: | 0.5 |  |  | Cl=0 at alpha= | -4.8649 | deg
|  |  |  | @ Cl=0.1, Cd= | 0.0054629
|  |  |  | @ Cl=0.4, Cd= | 0.0047749
|  |  |  | @ Cl=0.6, Cd= | 0.0045286
alpha (deg) | Cl | Cd | Cm | Cl/Cd
-20 | -0.3723 | 0.21651 | -0.0703 | -1.7196
-19.5 | -0.3504 | 0.2091 | -0.0753 | -1.6758
-19 | -0.3283 | 0.20186 | -0.0803 | -1.6264
-18.5 | -0.3088 | 0.19355 | -0.0852 | -1.5955
-18 | -0.2919 | 0.1845 | -0.09 | -1.5821
-17.5 | -0.2738 | 0.17626 | -0.0948 | -1.5534
-17 | -0.2533 | 0.16899 | -0.0995 | -1.4989
-16.5 | -0.2374 | 0.16032 | -0.1044 | -1.4808
-16 | -0.222 | 0.15178 | -0.1093 | -1.4626
-15.5 | -0.2026 | 0.14463 | -0.1139 | -1.4008
-15 | -0.1874 | 0.13668 | -0.1185 | -1.3711
-14.5 | -0.1729 | 0.12871 | -0.1233 | -1.3433
-13.5 | -0.1503 | 0.11262 | -0.1325 | -1.3346
-12.5 | -0.1228 | 0.09875 | -0.1405 | -1.2435
-12 | -0.1187 | 0.09068 | -0.1449 | -1.309
-11.5 | -0.1189 | 0.08223 | -0.1496 | -1.4459
-11 | -0.1298 | 0.07293 | -0.1546 | -1.7798
-10.5 | -0.127 | 0.06581 | -0.1586 | -1.9298
-10 | -0.147 | 0.05603 | -0.1643 | -2.6236
-9.5 | -0.1688 | 0.04429 | -0.1745 | -3.8112
-9 | -0.2068 | 0.03619 | -0.1769 | -5.7143
-8.5 | -0.2427 | 0.03167 | -0.171 | -7.6634
-8 | -0.2722 | 0.02504 | -0.1651 | -10.8706
-7.5 | -0.2922 | 0.01692 | -0.1587 | -17.2695
-6.5 | -0.2259 | 0.00782 | -0.1501 | -28.8875
-6 | -0.159 | 0.00687 | -0.1483 | -23.1441
-5.5 | -0.0904 | 0.0062 | -0.1472 | -14.5806
-5 | -0.0191 | 0.00587 | -0.1468 | -3.2538
-4.5 | 0.0516 | 0.0056 | -0.1468 | 9.2143
-4 | 0.1222 | 0.0054 | -0.1471 | 22.6296
-3.5 | 0.1931 | 0.00523 | -0.1478 | 36.9216
-3 | 0.2633 | 0.00502 | -0.1485 | 52.4502
-2.5 | 0.3334 | 0.00487 | -0.1496 | 68.46
-2 | 0.4034 | 0.00477 | -0.1507 | 84.5702
-1.5 | 0.4727 | 0.00467 | -0.1518 | 101.2206
-1 | 0.541 | 0.00463 | -0.1528 | 116.8467
-0.5 | 0.6108 | 0.00451 | -0.1542 | 135.4324
0.5 | 0.7439 | 0.00372 | -0.1562 | 199.9731
1 | 0.8111 | 0.00317 | -0.1574 | 255.8675
1.5 | 0.8787 | 0.00323 | -0.1581 | 272.0433
2 | 0.9336 | 0.00366 | -0.1561 | 255.082
2.5 | 0.9202 | 0.00492 | -0.1401 | 187.0325
3 | 0.8982 | 0.00665 | -0.1235 | 135.0677
3.5 | 0.9009 | 0.0083 | -0.1124 | 108.5422
4 | 0.9134 | 0.00992 | -0.1034 | 92.0766
4.5 | 0.9284 | 0.01167 | -0.0953 | 79.5544
5 | 0.9525 | 0.01329 | -0.0888 | 71.6704
5.5 | 0.9957 | 0.01434 | -0.0852 | 69.4351
6 | 1.0427 | 0.01533 | -0.0822 | 68.017
6.5 | 1.09 | 0.01635 | -0.0791 | 66.6667
7 | 1.1384 | 0.01739 | -0.0761 | 65.4629
7.5 | 1.1847 | 0.01862 | -0.0726 | 63.6251
8 | 1.2329 | 0.01982 | -0.0693 | 62.2048
9 | 1.3252 | 0.02274 | -0.0616 | 58.2762
9.5 | 1.367 | 0.02457 | -0.0571 | 55.637
10 | 1.4079 | 0.02663 | -0.0524 | 52.8689
10.5 | 1.439 | 0.0294 | -0.0466 | 48.9456
11 | 1.4411 | 0.03412 | -0.0389 | 42.2362
11.5 | 1.4163 | 0.04104 | -0.0309 | 34.5102
12 | 1.3919 | 0.04906 | -0.0248 | 28.3714
12.5 | 1.3633 | 0.05851 | -0.0212 | 23.3003
13 | 1.3243 | 0.07009 | -0.0206 | 18.8943
13.5 | 1.2839 | 0.08322 | -0.0233 | 15.4278
14 | 1.2464 | 0.09748 | -0.029 | 12.7862
14.5 | 1.2131 | 0.11263 | -0.0373 | 10.7707
15 | 1.1862 | 0.12804 | -0.0471 | 9.2643
15.5 | 1.1653 | 0.14348 | -0.0576 | 8.1217
16 | 1.1509 | 0.15835 | -0.0674 | 7.2681

## 121. Re 14M Mach 0.00 (1)
BIGFOIL.COM POLAR EXPORT
NACA66-614 a=0.8
NACA66-614 a=0.8 |  |  |  | Cl Max: | 1.508 | at alpha= | 10.5 | deg
JavaFoil+Calcfoil stall+Eppler ext transition |  |  |  | L/D Max: | 134.585 | at alpha= | 2.5 | deg
Re: | 14000000 |  |  | Cd Min: | 0.00478 | at alpha= | 0 | deg
Mach: | 0 |  |  | Cl=0 at alpha= | -4.7966 | deg
|  |  |  | @ Cl=0.1, Cd= | 0.005372
|  |  |  | @ Cl=0.4, Cd= | 0.0056705
|  |  |  | @ Cl=0.6, Cd= | 0.005053
alpha (deg) | Cl | Cd | Cm | Cl/Cd
-16 | -0.555 | 0.11125 | -0.044 | -4.988
-15.5 | -0.561 | 0.10612 | -0.045 | -5.288
-15 | -0.566 | 0.09974 | -0.046 | -5.67
-14.5 | -0.567 | 0.09469 | -0.047 | -5.991
-14 | -0.567 | 0.08861 | -0.048 | -6.394
-13.5 | -0.563 | 0.08371 | -0.049 | -6.723
-13 | -0.558 | 0.0766 | -0.053 | -7.28
-12.5 | -0.547 | 0.0723 | -0.054 | -7.571
-12 | -0.537 | 0.06462 | -0.059 | -8.312
-11.5 | -0.53 | 0.05222 | -0.068 | -10.144
-11 | -0.601 | 0.00882 | -0.097 | -68.112
-10.5 | -0.577 | 0.00824 | -0.099 | -69.951
-10 | -0.541 | 0.00783 | -0.1 | -69.089
-9.5 | -0.5 | 0.00747 | -0.101 | -66.88
-9 | -0.456 | 0.00704 | -0.102 | -64.69
-8.5 | -0.409 | 0.0068 | -0.103 | -60.094
-8 | -0.359 | 0.0066 | -0.104 | -54.446
-7.5 | -0.308 | 0.00637 | -0.105 | -48.287
-7 | -0.254 | 0.00621 | -0.106 | -40.89
-6.5 | -0.198 | 0.006 | -0.107 | -33.084
-6 | -0.142 | 0.00587 | -0.109 | -24.111
-5.5 | -0.083 | 0.0057 | -0.11 | -14.611
-5 | -0.024 | 0.0056 | -0.111 | -4.329
-4.5 | 0.035 | 0.00551 | -0.112 | 6.443
-4 | 0.096 | 0.00538 | -0.113 | 17.776
-3.5 | 0.156 | 0.00526 | -0.114 | 29.729
-3 | 0.217 | 0.00521 | -0.115 | 41.661
-2.5 | 0.278 | 0.00513 | -0.116 | 54.199
-2 | 0.339 | 0.00509 | -0.117 | 66.603
-1.5 | 0.401 | 0.00568 | -0.118 | 70.618
-1 | 0.462 | 0.00575 | -0.119 | 80.323
-0.5 | 0.523 | 0.00498 | -0.12 | 104.909
0 | 0.582 | 0.00478 | -0.121 | 121.592
0.5 | 0.642 | 0.00569 | -0.122 | 112.848
1 | 0.701 | 0.00589 | -0.123 | 118.954
1.5 | 0.761 | 0.00608 | -0.124 | 125.032
2 | 0.82 | 0.00617 | -0.124 | 133.025
2.5 | 0.879 | 0.00653 | -0.125 | 134.585
3 | 0.933 | 0.00699 | -0.126 | 133.595
3.5 | 0.99 | 0.00739 | -0.127 | 133.928
4 | 1.045 | 0.00892 | -0.128 | 117.154
4.5 | 1.1 | 0.00932 | -0.129 | 117.997
5 | 1.152 | 0.00967 | -0.13 | 119.125
5.5 | 1.203 | 0.01001 | -0.131 | 120.179
6 | 1.252 | 0.01038 | -0.132 | 120.577
6.5 | 1.298 | 0.01082 | -0.132 | 120.022
7 | 1.342 | 0.01124 | -0.133 | 119.372
7.5 | 1.383 | 0.01177 | -0.134 | 117.469
8 | 1.417 | 0.01219 | -0.135 | 116.263
8.5 | 1.447 | 0.0127 | -0.136 | 113.918
9 | 1.472 | 0.01323 | -0.137 | 111.204
9.5 | 1.491 | 0.01377 | -0.137 | 108.269
10 | 1.505 | 0.01441 | -0.138 | 104.409
10.5 | 1.508 | 0.01508 | -0.139 | 99.996
11 | 1.503 | 0.01579 | -0.14 | 95.14
11.5 | 1.491 | 0.01667 | -0.14 | 89.401
12 | 1.472 | 0.01747 | -0.141 | 84.247
12.5 | 1.447 | 0.01829 | -0.142 | 79.082
13 | 1.416 | 0.01935 | -0.142 | 73.159
13.5 | 1.38 | 0.0204 | -0.143 | 67.674
14 | 1.34 | 0.0214 | -0.144 | 62.63
14.5 | 1.297 | 0.02269 | -0.144 | 57.178
15 | 1.249 | 0.02468 | -0.144 | 50.619
15.5 | 1.198 | 0.02716 | -0.144 | 44.119

## 122. Re 14M Mach 0.00 (2)
BIGFOIL.COM POLAR EXPORT
NACA66-614 a=0.8
NACA66-614 a=0.8 |  |  |  | Cl Max: | 1.879 | at alpha= | 20 | deg
XFOIL ncrit=9 |  |  |  | L/D Max: | 212.243 | at alpha= | 1 | deg
Re: | 14000000 |  |  | Cd Min: | 0.05054 | at alpha= | 20 | deg
Mach: | 0 |  |  | Cl=0 at alpha= | -4.8829 | deg
|  |  |  | @ Cl=0.1, Cd= | 0.0048971
|  |  |  | @ Cl=0.4, Cd= | 0.0044215
|  |  |  | @ Cl=0.6, Cd= | 0.0037934
alpha (deg) | Cl | Cd | Cm | Cl/Cd
-20 | -1.3445 | 0.02526 | -0.1373 | -53.2264
-19.5 | -1.3396 | 0.02261 | -0.1351 | -59.2481
-19 | -1.3355 | 0.02015 | -0.1321 | -66.2779
-18.5 | -1.3212 | 0.0184 | -0.1292 | -71.8043
-18 | -1.3045 | 0.01701 | -0.1258 | -76.6902
-17.5 | -1.2872 | 0.01595 | -0.1214 | -80.7022
-17 | -1.2658 | 0.01512 | -0.1169 | -83.7169
-16.5 | -1.2292 | 0.01427 | -0.1151 | -86.1388
-16 | -1.1908 | 0.01335 | -0.1135 | -89.1985
-15.5 | -1.1495 | 0.0125 | -0.1123 | -91.96
-15 | -1.1052 | 0.01172 | -0.1114 | -94.3003
-14.5 | -1.0575 | 0.01112 | -0.111 | -95.0989
-14 | -1.0081 | 0.01061 | -0.1108 | -95.0141
-13.5 | -0.9575 | 0.01013 | -0.1107 | -94.5212
-13 | -0.9068 | 0.00959 | -0.1107 | -94.5568
-12.5 | -0.8554 | 0.00909 | -0.1107 | -94.1034
-12 | -0.8029 | 0.00863 | -0.1109 | -93.0359
-11.5 | -0.749 | 0.00826 | -0.1113 | -90.678
-10 | -0.5843 | 0.0073 | -0.1128 | -80.0411
-9.5 | -0.529 | 0.00698 | -0.1134 | -75.788
-9 | -0.4728 | 0.0067 | -0.1141 | -70.5672
-8.5 | -0.4161 | 0.00648 | -0.1148 | -64.213
-8 | -0.3592 | 0.00629 | -0.1156 | -57.1065
-7 | -0.2445 | 0.00588 | -0.1174 | -41.5816
-6.5 | -0.1873 | 0.00565 | -0.1182 | -33.1504
-6 | -0.1298 | 0.00545 | -0.1191 | -23.8165
-5.5 | -0.072 | 0.0053 | -0.12 | -13.5849
-5 | -0.0137 | 0.00516 | -0.121 | -2.655
-4.5 | 0.0448 | 0.00502 | -0.1221 | 8.9243
-4 | 0.1032 | 0.00489 | -0.1231 | 21.1043
-3.5 | 0.1614 | 0.00476 | -0.1241 | 33.9076
-3 | 0.2195 | 0.00467 | -0.1251 | 47.0021
-2 | 0.3367 | 0.00449 | -0.1272 | 74.9889
-1.5 | 0.395 | 0.00443 | -0.1282 | 89.1648
-1 | 0.4537 | 0.00433 | -0.1294 | 104.7806
-0.5 | 0.5115 | 0.00419 | -0.1303 | 122.0764
0 | 0.5691 | 0.00398 | -0.1313 | 142.9899
0.5 | 0.6254 | 0.00364 | -0.1323 | 171.8132
1 | 0.6813 | 0.00321 | -0.1332 | 212.243
1.5 | 0.7272 | 0.00366 | -0.1319 | 198.6885
2 | 0.7591 | 0.00482 | -0.1278 | 157.4896
2.5 | 0.797 | 0.00555 | -0.1247 | 143.6036
3 | 0.832 | 0.00621 | -0.1211 | 133.9775
3.5 | 0.8569 | 0.00677 | -0.1152 | 126.5731
4 | 0.8798 | 0.00749 | -0.1091 | 117.4633
4.5 | 0.912 | 0.00811 | -0.1051 | 112.4538
5 | 0.9457 | 0.00876 | -0.1015 | 107.9566
5.5 | 0.986 | 0.00924 | -0.0992 | 106.71
6 | 1.0281 | 0.00969 | -0.0974 | 106.0991
6.5 | 1.0682 | 0.01019 | -0.0952 | 104.8283
7 | 1.1102 | 0.01066 | -0.0935 | 104.1463
7.5 | 1.1501 | 0.01121 | -0.0914 | 102.5959
8 | 1.1905 | 0.01179 | -0.0895 | 100.9754
8.5 | 1.2294 | 0.0124 | -0.0874 | 99.1452
9 | 1.2695 | 0.01302 | -0.0856 | 97.5038
9.5 | 1.3058 | 0.01378 | -0.0832 | 94.7605
10 | 1.3447 | 0.01447 | -0.0814 | 92.9302
10.5 | 1.3815 | 0.01524 | -0.0792 | 90.6496
11 | 1.4188 | 0.01604 | -0.0773 | 88.4539
11.5 | 1.453 | 0.017 | -0.075 | 85.4706
12 | 1.4877 | 0.01798 | -0.0728 | 82.7419
12.5 | 1.5222 | 0.01897 | -0.0708 | 80.2425
13 | 1.5562 | 0.02004 | -0.0687 | 77.6547
13.5 | 1.5885 | 0.02123 | -0.0666 | 74.8234
14 | 1.6181 | 0.02262 | -0.0642 | 71.534
15 | 1.678 | 0.02513 | -0.0598 | 66.7728
15.5 | 1.7045 | 0.02685 | -0.0575 | 63.4823
16 | 1.7273 | 0.02891 | -0.0549 | 59.7475
16.5 | 1.7546 | 0.0307 | -0.053 | 57.1531
17 | 1.778 | 0.03281 | -0.0509 | 54.1908
17.5 | 1.7987 | 0.03521 | -0.0487 | 51.0849
18 | 1.8143 | 0.03813 | -0.0463 | 47.582
18.5 | 1.835 | 0.04067 | -0.0446 | 45.1193
19 | 1.8511 | 0.04373 | -0.0428 | 42.3302
19.5 | 1.8657 | 0.04704 | -0.0411 | 39.662
20 | 1.879 | 0.05054 | -0.0397 | 37.1785

## 123. Re 14M Mach 0.10 (1)
BIGFOIL.COM POLAR EXPORT
NACA66-614 a=0.8
NACA66-614 a=0.8 |  |  |  | Cl Max: | 1.502 | at alpha= | 10 | deg
JavaFoil+Calcfoil stall+Eppler ext transition |  |  |  | L/D Max: | 134.347 | at alpha= | 2.5 | deg
Re: | 14000000 |  |  | Cd Min: | 0.00481 | at alpha= | 0 | deg
Mach: | 0.1 |  |  | Cl=0 at alpha= | -4.8 | deg
|  |  |  | @ Cl=0.1, Cd= | 0.0054121
|  |  |  | @ Cl=0.4, Cd= | 0.0057019
|  |  |  | @ Cl=0.6, Cd= | 0.00503
alpha (deg) | Cl | Cd | Cm | Cl/Cd
-16 | -0.527 | 0.11386 | -0.044 | -4.626
-15.5 | -0.536 | 0.10792 | -0.044 | -4.966
-15 | -0.544 | 0.10092 | -0.046 | -5.386
-14.5 | -0.548 | 0.09566 | -0.047 | -5.731
-14 | -0.55 | 0.08973 | -0.048 | -6.131
-13.5 | -0.549 | 0.08465 | -0.049 | -6.487
-13 | -0.545 | 0.07963 | -0.05 | -6.839
-12.5 | -0.538 | 0.07384 | -0.053 | -7.282
-12 | -0.528 | 0.06714 | -0.057 | -7.867
-11.5 | -0.515 | 0.06043 | -0.061 | -8.53
-11 | -0.584 | 0.01053 | -0.095 | -55.421
-10.5 | -0.57 | 0.00847 | -0.099 | -67.328
-10 | -0.539 | 0.00791 | -0.1 | -68.177
-9.5 | -0.499 | 0.00757 | -0.102 | -65.932
-9 | -0.456 | 0.00708 | -0.103 | -64.422
-8.5 | -0.409 | 0.00686 | -0.104 | -59.638
-8 | -0.36 | 0.00665 | -0.105 | -54.165
-7.5 | -0.309 | 0.00644 | -0.106 | -47.911
-7 | -0.255 | 0.00623 | -0.107 | -40.922
-6.5 | -0.199 | 0.00604 | -0.108 | -32.959
-6 | -0.142 | 0.00587 | -0.109 | -24.202
-5.5 | -0.084 | 0.00574 | -0.11 | -14.579
-5 | -0.024 | 0.00564 | -0.111 | -4.317
-4.5 | 0.036 | 0.00553 | -0.112 | 6.451
-4 | 0.096 | 0.00542 | -0.113 | 17.742
-3.5 | 0.157 | 0.0053 | -0.114 | 29.64
-3 | 0.218 | 0.00518 | -0.115 | 42.136
-2.5 | 0.279 | 0.00512 | -0.117 | 54.577
-2 | 0.341 | 0.00515 | -0.118 | 66.141
-1.5 | 0.403 | 0.00573 | -0.119 | 70.368
-1 | 0.464 | 0.00575 | -0.12 | 80.684
-0.5 | 0.525 | 0.00501 | -0.12 | 104.752
0 | 0.585 | 0.00481 | -0.121 | 121.471
0.5 | 0.645 | 0.00569 | -0.122 | 113.255
1 | 0.705 | 0.00591 | -0.123 | 119.246
1.5 | 0.764 | 0.00611 | -0.124 | 125.04
2 | 0.824 | 0.00621 | -0.125 | 132.659
2.5 | 0.884 | 0.00658 | -0.126 | 134.347
3 | 0.938 | 0.00702 | -0.127 | 133.552
3.5 | 0.995 | 0.00743 | -0.128 | 133.966
4 | 1.05 | 0.00899 | -0.129 | 116.761
4.5 | 1.105 | 0.00937 | -0.129 | 117.859
5 | 1.157 | 0.00975 | -0.13 | 118.758
5.5 | 1.208 | 0.01008 | -0.131 | 119.871
6 | 1.257 | 0.01048 | -0.132 | 119.996
6.5 | 1.303 | 0.01093 | -0.133 | 119.283
7 | 1.347 | 0.01134 | -0.134 | 118.795
7.5 | 1.387 | 0.01188 | -0.135 | 116.815
8 | 1.421 | 0.01232 | -0.136 | 115.362
8.5 | 1.45 | 0.01283 | -0.136 | 112.993
9 | 1.473 | 0.01337 | -0.137 | 110.154
9.5 | 1.49 | 0.01392 | -0.138 | 107.052
10 | 1.502 | 0.01458 | -0.139 | 102.998
10.5 | 1.502 | 0.01529 | -0.14 | 98.263
11 | 1.493 | 0.01613 | -0.14 | 92.605
11.5 | 1.477 | 0.0169 | -0.141 | 87.391
12 | 1.453 | 0.01773 | -0.142 | 81.955
12.5 | 1.423 | 0.01883 | -0.142 | 75.57
13 | 1.387 | 0.01979 | -0.143 | 70.073
13.5 | 1.345 | 0.02081 | -0.144 | 64.662
14 | 1.299 | 0.02205 | -0.144 | 58.94
14.5 | 1.25 | 0.02329 | -0.145 | 53.682
15 | 1.193 | 0.02632 | -0.144 | 45.325

## 124. Re 14M Mach 0.10 (2)
BIGFOIL.COM POLAR EXPORT
NACA66-614 a=0.8
NACA66-614 a=0.8 |  |  |  | Cl Max: | 1.8766 | at alpha= | 20 | deg
XFOIL ncrit=9 |  |  |  | L/D Max: | 214.25 | at alpha= | 1 | deg
Re: | 14000000 |  |  | Cd Min: | 0.05331 | at alpha= | 20 | deg
Mach: | 0.1 |  |  | Cl=0 at alpha= | -4.882 | deg
|  |  |  | @ Cl=0.1, Cd= | 0.0049084
|  |  |  | @ Cl=0.4, Cd= | 0.0044258
|  |  |  | @ Cl=0.6, Cd= | 0.003816
alpha (deg) | Cl | Cd | Cm | Cl/Cd
-20 | -1.2865 | 0.03101 | -0.1441 | -41.4866
-19.5 | -1.2935 | 0.027 | -0.1429 | -47.9074
-19 | -1.2949 | 0.02378 | -0.1406 | -54.4533
-18.5 | -1.296 | 0.02087 | -0.1373 | -62.0987
-18 | -1.2885 | 0.0187 | -0.1337 | -68.9037
-17.5 | -1.2749 | 0.01715 | -0.1296 | -74.3382
-17 | -1.2609 | 0.01599 | -0.1243 | -78.8555
-16.5 | -1.2347 | 0.01505 | -0.1203 | -82.0399
-16 | -1.1961 | 0.01419 | -0.1184 | -84.2918
-15.5 | -1.1556 | 0.01328 | -0.1167 | -87.0181
-15 | -1.1135 | 0.0123 | -0.1152 | -90.5285
-14.5 | -1.0677 | 0.0115 | -0.1142 | -92.8435
-14 | -1.0182 | 0.01091 | -0.1137 | -93.3272
-13.5 | -0.9672 | 0.01039 | -0.1133 | -93.0895
-13 | -0.9153 | 0.00988 | -0.1132 | -92.6417
-12.5 | -0.8632 | 0.00934 | -0.113 | -92.4197
-12 | -0.8105 | 0.0088 | -0.1129 | -92.1023
-11.5 | -0.7563 | 0.00839 | -0.1131 | -90.143
-10.5 | -0.6452 | 0.00774 | -0.1138 | -83.3592
-10 | -0.5894 | 0.00741 | -0.1143 | -79.5412
-9.5 | -0.5336 | 0.00706 | -0.1147 | -75.5807
-9 | -0.477 | 0.00675 | -0.1153 | -70.6667
-8.5 | -0.4198 | 0.00652 | -0.1159 | -64.3865
-8 | -0.3623 | 0.00632 | -0.1167 | -57.3259
-7.5 | -0.3045 | 0.00612 | -0.1174 | -49.7549
-7 | -0.2464 | 0.00592 | -0.1183 | -41.6216
-6.5 | -0.1888 | 0.00568 | -0.1191 | -33.2394
-6 | -0.1309 | 0.00548 | -0.1199 | -23.8869
-5 | -0.0139 | 0.00516 | -0.1218 | -2.6938
-4.5 | 0.045 | 0.00503 | -0.1228 | 8.9463
-4 | 0.1038 | 0.0049 | -0.1239 | 21.1837
-3.5 | 0.1624 | 0.00477 | -0.1248 | 34.0461
-3 | 0.2209 | 0.00467 | -0.1258 | 47.3019
-2 | 0.3389 | 0.0045 | -0.128 | 75.3111
-1.5 | 0.3975 | 0.00443 | -0.129 | 89.7291
-1 | 0.4566 | 0.00433 | -0.1301 | 105.4503
-0.5 | 0.5148 | 0.00419 | -0.1311 | 122.864
0 | 0.5727 | 0.00398 | -0.1321 | 143.8945
0.5 | 0.6293 | 0.00364 | -0.133 | 172.8846
1 | 0.6856 | 0.0032 | -0.134 | 214.25
1.5 | 0.7319 | 0.00365 | -0.1327 | 200.5205
2 | 0.7636 | 0.00481 | -0.1285 | 158.7526
2.5 | 0.8003 | 0.00556 | -0.1251 | 143.9388
3 | 0.8348 | 0.00622 | -0.1213 | 134.2122
3.5 | 0.8577 | 0.00677 | -0.1149 | 126.6913
4 | 0.8801 | 0.00754 | -0.1087 | 116.7241
4.5 | 0.9119 | 0.0082 | -0.1046 | 111.2073
5 | 0.946 | 0.00886 | -0.101 | 106.772
5.5 | 0.9867 | 0.00935 | -0.0987 | 105.5294
6 | 1.0281 | 0.00983 | -0.0967 | 104.588
6.5 | 1.0695 | 0.01033 | -0.0946 | 103.5334
7 | 1.1105 | 0.01084 | -0.0927 | 102.4446
7.5 | 1.1518 | 0.01138 | -0.0907 | 101.2127
8 | 1.1911 | 0.01201 | -0.0885 | 99.1757
8.5 | 1.2316 | 0.0126 | -0.0867 | 97.746
9 | 1.2708 | 0.01326 | -0.0846 | 95.8371
9.5 | 1.3082 | 0.01403 | -0.0823 | 93.2431
10 | 1.3473 | 0.01474 | -0.0803 | 91.4043
10.5 | 1.3843 | 0.01554 | -0.0782 | 89.0798
11 | 1.4224 | 0.01636 | -0.0762 | 86.9438
11.5 | 1.4558 | 0.0174 | -0.0736 | 83.6667
12 | 1.492 | 0.01835 | -0.0716 | 81.3079
12.5 | 1.5256 | 0.01944 | -0.0693 | 78.4774
13 | 1.5609 | 0.02051 | -0.0673 | 76.1043
13.5 | 1.5915 | 0.02185 | -0.0648 | 72.8375
15 | 1.6803 | 0.02603 | -0.0576 | 64.5524
15.5 | 1.7069 | 0.02785 | -0.0552 | 61.289
16 | 1.7315 | 0.02989 | -0.0527 | 57.9291
16.5 | 1.7565 | 0.03194 | -0.0505 | 54.9937
17 | 1.7797 | 0.03419 | -0.0483 | 52.0532
17.5 | 1.7992 | 0.03684 | -0.046 | 48.8382
18 | 1.8148 | 0.03988 | -0.0436 | 45.5065
18.5 | 1.8333 | 0.04279 | -0.0417 | 42.8441
19 | 1.8494 | 0.04603 | -0.0399 | 40.1781
19.5 | 1.8642 | 0.0495 | -0.0383 | 37.6606
20 | 1.8766 | 0.05331 | -0.0369 | 35.2017

## 125. Re 14M Mach 0.25 (1)
BIGFOIL.COM POLAR EXPORT
NACA66-614 a=0.8
NACA66-614 a=0.8 |  |  |  | Cl Max: | 1.474 | at alpha= | 9.5 | deg
JavaFoil+Calcfoil stall+Eppler ext transition |  |  |  | L/D Max: | 133.852 | at alpha= | 2.5 | deg
Re: | 14000000 |  |  | Cd Min: | 0.00474 | at alpha= | -0.5 | deg
Mach: | 0.25 |  |  | Cl=0 at alpha= | -4.7984 | deg
|  |  |  | @ Cl=0.1, Cd= | 0.0054681
|  |  |  | @ Cl=0.4, Cd= | 0.0054422
|  |  |  | @ Cl=0.6, Cd= | 0.00565
alpha (deg) | Cl | Cd | Cm | Cl/Cd
-14.5 | -0.378 | 0.10542 | -0.044 | -3.582
-14 | -0.407 | 0.09919 | -0.045 | -4.099
-13.5 | -0.43 | 0.09173 | -0.046 | -4.693
-13 | -0.448 | 0.08645 | -0.047 | -5.188
-12.5 | -0.461 | 0.08008 | -0.049 | -5.753
-12 | -0.467 | 0.07445 | -0.05 | -6.266
-11.5 | -0.466 | 0.06922 | -0.052 | -6.734
-11 | -0.459 | 0.06514 | -0.053 | -7.048
-10.5 | -0.448 | 0.05828 | -0.06 | -7.692
-10 | -0.435 | 0.04884 | -0.069 | -8.899
-9.5 | -0.492 | 0.00804 | -0.104 | -61.152
-9 | -0.453 | 0.00741 | -0.105 | -61.127
-8.5 | -0.41 | 0.00709 | -0.107 | -57.882
-8 | -0.363 | 0.0068 | -0.108 | -53.391
-7.5 | -0.312 | 0.00658 | -0.109 | -47.513
-7 | -0.259 | 0.00639 | -0.11 | -40.56
-6.5 | -0.203 | 0.00617 | -0.111 | -32.907
-6 | -0.145 | 0.00598 | -0.112 | -24.283
-5.5 | -0.086 | 0.0058 | -0.113 | -14.763
-5 | -0.025 | 0.0057 | -0.114 | -4.378
-4.5 | 0.037 | 0.00557 | -0.115 | 6.559
-4 | 0.099 | 0.00547 | -0.116 | 18.023
-3.5 | 0.161 | 0.00535 | -0.118 | 30.149
-3 | 0.224 | 0.00525 | -0.119 | 42.654
-2.5 | 0.287 | 0.0052 | -0.12 | 55.186
-2 | 0.35 | 0.0052 | -0.121 | 67.361
-1.5 | 0.414 | 0.00551 | -0.122 | 75.153
-1 | 0.477 | 0.00551 | -0.123 | 86.575
-0.5 | 0.54 | 0.00474 | -0.124 | 113.843
0 | 0.6 | 0.00565 | -0.125 | 106.14
0.5 | 0.662 | 0.00578 | -0.126 | 114.399
1 | 0.723 | 0.00604 | -0.126 | 119.629
1.5 | 0.785 | 0.00623 | -0.127 | 125.844
2 | 0.846 | 0.00637 | -0.128 | 132.703
2.5 | 0.907 | 0.00678 | -0.129 | 133.852
3 | 0.962 | 0.00724 | -0.13 | 132.842
3.5 | 1.021 | 0.00768 | -0.131 | 132.903
4 | 1.077 | 0.00932 | -0.132 | 115.585
4.5 | 1.132 | 0.00973 | -0.133 | 116.39
5 | 1.185 | 0.0101 | -0.134 | 117.355
5.5 | 1.236 | 0.01052 | -0.135 | 117.502
6 | 1.285 | 0.01096 | -0.136 | 117.241
6.5 | 1.33 | 0.0114 | -0.137 | 116.641
7 | 1.371 | 0.01192 | -0.137 | 115.036
7.5 | 1.409 | 0.0125 | -0.138 | 112.67
8 | 1.437 | 0.01302 | -0.139 | 110.321
8.5 | 1.457 | 0.01358 | -0.14 | 107.288
9 | 1.47 | 0.01422 | -0.141 | 103.424
9.5 | 1.474 | 0.01495 | -0.142 | 98.629
10 | 1.469 | 0.0157 | -0.142 | 93.591
10.5 | 1.447 | 0.01662 | -0.143 | 87.055
11 | 1.409 | 0.01766 | -0.144 | 79.797
11.5 | 1.358 | 0.01879 | -0.145 | 72.266
12 | 1.295 | 0.01989 | -0.145 | 65.102
12.5 | 1.22 | 0.02107 | -0.146 | 57.896
13 | 1.134 | 0.02266 | -0.146 | 50.034
13.5 | 1.007 | 0.03221 | -0.141 | 31.262
14 | 0.783 | 0.09872 | -0.082 | 7.936
14.5 | 0.694 | 0.10589 | -0.079 | 6.551

## 126. Re 14M Mach 0.25 (2)
BIGFOIL.COM POLAR EXPORT
NACA66-614 a=0.8
NACA66-614 a=0.8 |  |  |  | Cl Max: | 1.8285 | at alpha= | 19 | deg
XFOIL ncrit=9 |  |  |  | L/D Max: | 225.143 | at alpha= | 1 | deg
Re: | 14000000 |  |  | Cd Min: | 0.18587 | at alpha= | -20 | deg
Mach: | 0.25 |  |  | Cl=0 at alpha= | -4.8789 | deg
|  |  |  | @ Cl=0.1, Cd= | 0.0049654
|  |  |  | @ Cl=0.4, Cd= | 0.0044631
|  |  |  | @ Cl=0.6, Cd= | 0.0038995
alpha (deg) | Cl | Cd | Cm | Cl/Cd
-20 | -0.409 | 0.18587 | -0.065 | -2.2005
-19.5 | -0.4088 | 0.17488 | -0.0706 | -2.3376
-19 | -0.3948 | 0.16782 | -0.0752 | -2.3525
-18.5 | -0.3792 | 0.16114 | -0.0798 | -2.3532
-18 | -0.8809 | 0.06547 | -0.1396 | -13.455
-17.5 | -0.9639 | 0.04565 | -0.1559 | -21.115
-17 | -0.9862 | 0.03757 | -0.1606 | -26.2497
-16.5 | -1.0397 | 0.02949 | -0.1613 | -35.256
-16 | -1.0666 | 0.02452 | -0.1581 | -43.4992
-15.5 | -1.1054 | 0.01981 | -0.1517 | -55.8001
-15 | -1.1096 | 0.01764 | -0.1438 | -62.9025
-14.5 | -1.0924 | 0.01579 | -0.1377 | -69.183
-14 | -1.0545 | 0.01428 | -0.134 | -73.8445
-13.5 | -1.011 | 0.0129 | -0.131 | -78.3721
-13 | -0.9632 | 0.01165 | -0.1285 | -82.6781
-12.5 | -0.9092 | 0.01083 | -0.1268 | -83.952
-12 | -0.8527 | 0.01012 | -0.1255 | -84.2589
-11.5 | -0.7961 | 0.00944 | -0.1243 | -84.3326
-11 | -0.7387 | 0.0088 | -0.1234 | -83.9432
-10.5 | -0.6795 | 0.00833 | -0.1229 | -81.5726
-10 | -0.6197 | 0.00794 | -0.1225 | -78.0479
-9.5 | -0.5593 | 0.00759 | -0.1224 | -73.6891
-9 | -0.5002 | 0.00713 | -0.1222 | -70.1543
-8.5 | -0.4402 | 0.0068 | -0.1223 | -64.7353
-8 | -0.3795 | 0.00653 | -0.1225 | -58.1164
-7.5 | -0.3186 | 0.00628 | -0.1229 | -50.7325
-7 | -0.2576 | 0.00608 | -0.1235 | -42.3684
-6.5 | -0.1971 | 0.00585 | -0.124 | -33.6923
-6 | -0.1368 | 0.0056 | -0.1246 | -24.4286
-5.5 | -0.0759 | 0.00539 | -0.1253 | -14.0816
-5 | -0.0148 | 0.00522 | -0.1262 | -2.8352
-4.5 | 0.0463 | 0.00508 | -0.1271 | 9.1142
-3.5 | 0.1681 | 0.00482 | -0.129 | 34.8755
-3 | 0.2288 | 0.0047 | -0.13 | 48.6809
-2.5 | 0.29 | 0.00459 | -0.1311 | 63.1808
-2 | 0.3508 | 0.00452 | -0.1322 | 77.6106
-1.5 | 0.4113 | 0.00445 | -0.1332 | 92.427
-1 | 0.4723 | 0.00435 | -0.1344 | 108.5747
-0.5 | 0.5326 | 0.00423 | -0.1354 | 125.9102
0.5 | 0.6509 | 0.00365 | -0.1374 | 178.3288
1 | 0.7092 | 0.00315 | -0.1384 | 225.1429
2 | 0.7892 | 0.00468 | -0.1325 | 168.6325
2.5 | 0.8194 | 0.00556 | -0.1274 | 147.3741
3 | 0.8365 | 0.00626 | -0.1194 | 133.6262
3.5 | 0.8606 | 0.00696 | -0.1131 | 123.6494
4 | 0.8829 | 0.00788 | -0.1068 | 112.0431
4.5 | 0.9133 | 0.00869 | -0.1021 | 105.0978
5 | 0.9473 | 0.00947 | -0.0982 | 100.0317
5.5 | 0.9894 | 0.01003 | -0.0959 | 98.6441
6.5 | 1.0741 | 0.01118 | -0.0913 | 96.0733
7 | 1.117 | 0.01176 | -0.0892 | 94.983
7.5 | 1.1588 | 0.01241 | -0.0869 | 93.3763
8 | 1.1997 | 0.01313 | -0.0845 | 91.3709
8.5 | 1.2421 | 0.0138 | -0.0824 | 90.0072
9 | 1.2808 | 0.01466 | -0.0797 | 87.367
9.5 | 1.3213 | 0.01549 | -0.0773 | 85.3002
10 | 1.3603 | 0.0164 | -0.0747 | 82.9451
10.5 | 1.4006 | 0.01731 | -0.0724 | 80.9128
11 | 1.4367 | 0.01845 | -0.0695 | 77.8699
11.5 | 1.4738 | 0.01961 | -0.0669 | 75.1555
12 | 1.51 | 0.02086 | -0.0642 | 72.3873
12.5 | 1.546 | 0.02217 | -0.0615 | 69.7339
13 | 1.5786 | 0.02374 | -0.0585 | 66.4954
13.5 | 1.6109 | 0.02541 | -0.0556 | 63.3963
14 | 1.6422 | 0.02718 | -0.0527 | 60.4194
14.5 | 1.6698 | 0.0293 | -0.0495 | 56.9898
15 | 1.6971 | 0.03116 | -0.0463 | 54.4641
15.5 | 1.7207 | 0.03375 | -0.0432 | 50.9837
16 | 1.7411 | 0.03672 | -0.04 | 47.4156
16.5 | 1.7649 | 0.03956 | -0.0373 | 44.6132
17 | 1.7847 | 0.04285 | -0.0346 | 41.6499
17.5 | 1.8013 | 0.04659 | -0.032 | 38.6628
18 | 1.8135 | 0.05088 | -0.0297 | 35.6427
18.5 | 1.8223 | 0.05575 | -0.0277 | 32.687
19 | 1.8285 | 0.06115 | -0.0261 | 29.9019
19.5 | 1.8262 | 0.06774 | -0.0252 | 26.959
20 | 1.8229 | 0.07487 | -0.025 | 24.3475

## 127. Re 14M Mach 0.50 (1)
BIGFOIL.COM POLAR EXPORT
NACA66-614 a=0.8
NACA66-614 a=0.8 |  |  |  | Cl Max: | 1.403 | at alpha= | 6.5 | deg
JavaFoil+Calcfoil stall+Eppler ext transition |  |  |  | L/D Max: | 131.436 | at alpha= | 2 | deg
Re: | 14000000 |  |  | Cd Min: | 0.00492 | at alpha= | -1.5 | deg
Mach: | 0.5 |  |  | Cl=0 at alpha= | -4.7985 | deg
|  |  |  | @ Cl=0.1, Cd= | 0.0058043
|  |  |  | @ Cl=0.4, Cd= | 0.0049463
|  |  |  | @ Cl=0.6, Cd= | 0.0063271
alpha (deg) | Cl | Cd | Cm | Cl/Cd
-20 | -0.848 | 0.15044 | -0.056 | -5.637
-19.5 | -0.818 | 0.14602 | -0.054 | -5.605
-19 | -0.791 | 0.14205 | -0.055 | -5.566
-18.5 | -0.764 | 0.13272 | -0.056 | -5.757
-18 | -0.737 | 0.12419 | -0.057 | -5.933
-17.5 | -0.709 | 0.1246 | -0.057 | -5.688
-17 | -0.681 | 0.11665 | -0.057 | -5.842
-16.5 | -0.654 | 0.11233 | -0.058 | -5.818
-16 | -0.628 | 0.10327 | -0.06 | -6.077
-15.5 | -0.603 | 0.09323 | -0.064 | -6.473
-15 | -0.599 | 0.06292 | -0.079 | -9.526
-14.5 | -0.54 | 0.10087 | -0.056 | -5.355
-14 | -0.513 | 0.0937 | -0.057 | -5.475
-13.5 | -0.486 | 0.08629 | -0.059 | -5.632
-13 | -0.461 | 0.07724 | -0.064 | -5.965
-12.5 | -0.437 | 0.06772 | -0.071 | -6.454
-12 | -0.438 | 0.03509 | -0.093 | -12.491
-11.5 | -0.443 | 0.01314 | -0.107 | -33.713
-11 | -0.418 | 0.01051 | -0.11 | -39.755
-10.5 | -0.317 | 0.07048 | -0.056 | -4.501
-10 | -0.29 | 0.06335 | -0.057 | -4.57
-9.5 | -0.262 | 0.05728 | -0.06 | -4.579
-9 | -0.235 | 0.05291 | -0.063 | -4.439
-8.5 | -0.21 | 0.04475 | -0.076 | -4.692
-8 | -0.22 | 0.00738 | -0.12 | -29.875
-7.5 | -0.15 | 0.04808 | -0.057 | -3.126
-7 | -0.201 | 0.04241 | -0.064 | -4.735
-6.5 | -0.209 | 0.00686 | -0.124 | -30.466
-6 | -0.155 | 0.00658 | -0.125 | -23.473
-5.5 | -0.093 | 0.00627 | -0.127 | -14.823
-5 | -0.027 | 0.0061 | -0.128 | -4.48
-4.5 | 0.04 | 0.0059 | -0.129 | 6.833
-4 | 0.109 | 0.00579 | -0.13 | 18.879
-3.5 | 0.179 | 0.00567 | -0.131 | 31.569
-3 | 0.249 | 0.00556 | -0.133 | 44.882
-2.5 | 0.32 | 0.00526 | -0.134 | 60.892
-2 | 0.391 | 0.00495 | -0.135 | 78.916
-1.5 | 0.463 | 0.00492 | -0.136 | 94.113
-1 | 0.533 | 0.00604 | -0.137 | 88.284
-0.5 | 0.603 | 0.00634 | -0.138 | 95.12
0 | 0.668 | 0.00603 | -0.139 | 110.662
0.5 | 0.736 | 0.00628 | -0.14 | 117.314
1 | 0.805 | 0.00656 | -0.141 | 122.644
1.5 | 0.873 | 0.00674 | -0.142 | 129.628
2 | 0.941 | 0.00716 | -0.143 | 131.436
2.5 | 1.009 | 0.00772 | -0.144 | 130.689
3 | 1.068 | 0.00839 | -0.145 | 127.343
3.5 | 1.131 | 0.01042 | -0.146 | 108.536
4 | 1.192 | 0.01101 | -0.147 | 108.267
4.5 | 1.249 | 0.01154 | -0.148 | 108.267
5 | 1.301 | 0.01209 | -0.149 | 107.596
5.5 | 1.347 | 0.01273 | -0.15 | 105.76
6 | 1.382 | 0.01343 | -0.151 | 102.915
6.5 | 1.403 | 0.01424 | -0.152 | 98.545
7 | 1.4 | 0.01517 | -0.153 | 92.258
7.5 | 1.35 | 0.01627 | -0.154 | 82.971
8 | 0.702 | 0.0528 | -0.079 | 13.305
8.5 | 0.883 | 0.01899 | -0.155 | 46.513
9 | 0.755 | 0.05962 | -0.078 | 12.669
9.5 | 0.947 | 0.01994 | -0.157 | 47.469
10 | 0.978 | 0.02116 | -0.158 | 46.213
10.5 | 1.008 | 0.02314 | -0.159 | 43.56
11 | 0.863 | 0.07678 | -0.085 | 11.241
11.5 | 1.07 | 0.02392 | -0.161 | 44.76

## 128. Re 14M Mach 0.50 (2)
BIGFOIL.COM POLAR EXPORT
NACA66-614 a=0.8
NACA66-614 a=0.8 |  |  |  | Cl Max: | 1.4544 | at alpha= | 10.5 | deg
XFOIL ncrit=9 |  |  |  | L/D Max: | 272.888 | at alpha= | 1.5 | deg
Re: | 14000000 |  |  | Cd Min: | 0.14226 | at alpha= | 15.5 | deg
Mach: | 0.5 |  |  | Cl=0 at alpha= | -4.8571 | deg
|  |  |  | @ Cl=0.1, Cd= | 0.0052759
|  |  |  | @ Cl=0.4, Cd= | 0.0046356
|  |  |  | @ Cl=0.6, Cd= | 0.0044041
alpha (deg) | Cl | Cd | Cm | Cl/Cd
-12.5 | -0.1301 | 0.09736 | -0.1413 | -1.3363
-12 | -0.1261 | 0.08921 | -0.1459 | -1.4135
-11.5 | -0.1325 | 0.08009 | -0.1509 | -1.6544
-11 | -0.1447 | 0.07069 | -0.1563 | -2.047
-10.5 | -0.1434 | 0.06354 | -0.1602 | -2.2568
-10 | -0.1648 | 0.0534 | -0.1666 | -3.0861
-9.5 | -0.188 | 0.04198 | -0.1765 | -4.4783
-9 | -0.2263 | 0.03473 | -0.1771 | -6.516
-8.5 | -0.2596 | 0.03051 | -0.1703 | -8.5087
-8 | -0.2868 | 0.02372 | -0.1644 | -12.0911
-7.5 | -0.3011 | 0.01604 | -0.1582 | -18.7718
-7 | -0.2858 | 0.00958 | -0.1529 | -29.833
-6.5 | -0.2303 | 0.00734 | -0.1497 | -31.376
-6 | -0.1617 | 0.00654 | -0.148 | -24.7248
-5.5 | -0.0919 | 0.00598 | -0.147 | -15.3679
-5 | -0.0204 | 0.00566 | -0.1466 | -3.6042
-4.5 | 0.051 | 0.00542 | -0.1467 | 9.4096
-4 | 0.1224 | 0.00521 | -0.1472 | 23.4933
-3.5 | 0.1936 | 0.00505 | -0.1479 | 38.3366
-3 | 0.264 | 0.00487 | -0.1487 | 54.2094
-2.5 | 0.3342 | 0.00473 | -0.1497 | 70.6554
-2 | 0.4039 | 0.00463 | -0.1508 | 87.2354
-1.5 | 0.4729 | 0.00458 | -0.1519 | 103.2533
-1 | 0.5429 | 0.00447 | -0.1532 | 121.4541
-0.5 | 0.6122 | 0.00439 | -0.1545 | 139.4533
0 | 0.6794 | 0.00418 | -0.1555 | 162.5359
1 | 0.8123 | 0.00316 | -0.1576 | 257.057
1.5 | 0.8787 | 0.00322 | -0.1581 | 272.8882
2 | 0.9162 | 0.00401 | -0.1526 | 228.4788
2.5 | 0.8972 | 0.00527 | -0.1356 | 170.2467
3 | 0.8827 | 0.00695 | -0.1207 | 127.0072
3.5 | 0.8915 | 0.0085 | -0.1107 | 104.8824
4 | 0.9116 | 0.00992 | -0.1031 | 91.8952
4.5 | 0.9271 | 0.01164 | -0.095 | 79.6478
5 | 0.9565 | 0.01307 | -0.0893 | 73.1829
5.5 | 1.0035 | 0.01397 | -0.0863 | 71.8325
6 | 1.0509 | 0.01493 | -0.0832 | 70.3885
6.5 | 1.0995 | 0.01588 | -0.0803 | 69.238
7 | 1.1469 | 0.01697 | -0.0771 | 67.584
7.5 | 1.1947 | 0.0181 | -0.0737 | 66.0055
8 | 1.2424 | 0.01932 | -0.0703 | 64.3064
8.5 | 1.2893 | 0.02067 | -0.0666 | 62.3754
9 | 1.3359 | 0.02215 | -0.0626 | 60.3115
9.5 | 1.3789 | 0.02391 | -0.0582 | 57.6704
10 | 1.4213 | 0.02585 | -0.0535 | 54.9826
10.5 | 1.4544 | 0.02849 | -0.0476 | 51.0495
11 | 1.4508 | 0.03347 | -0.0394 | 43.3463
11.5 | 1.4269 | 0.04024 | -0.0312 | 35.4597
12 | 1.4021 | 0.04819 | -0.0249 | 29.0952
13 | 1.3311 | 0.06933 | -0.0204 | 19.1995
13.5 | 1.2908 | 0.08234 | -0.0228 | 15.6765
14 | 1.2534 | 0.09651 | -0.0284 | 12.9873
14.5 | 1.2201 | 0.11155 | -0.0365 | 10.9377
15 | 1.193 | 0.12689 | -0.0462 | 9.4018
15.5 | 1.172 | 0.14226 | -0.0566 | 8.2384

## 129. Re 16M Mach 0.00 (1)
BIGFOIL.COM POLAR EXPORT
NACA66-614 a=0.8
NACA66-614 a=0.8 |  |  |  | Cl Max: | 1.509 | at alpha= | 10.5 | deg
JavaFoil+Calcfoil stall+Eppler ext transition |  |  |  | L/D Max: | 134.7 | at alpha= | 3.5 | deg
Re: | 16000000 |  |  | Cd Min: | 0.00498 | at alpha= | 0 | deg
Mach: | 0 |  |  | Cl=0 at alpha= | -4.7966 | deg
|  |  |  | @ Cl=0.1, Cd= | 0.0052847
|  |  |  | @ Cl=0.4, Cd= | 0.0059966
|  |  |  | @ Cl=0.6, Cd= | 0.005274
alpha (deg) | Cl | Cd | Cm | Cl/Cd
-16 | -0.555 | 0.11085 | -0.045 | -5.009
-15.5 | -0.561 | 0.1066 | -0.045 | -5.264
-15 | -0.566 | 0.09927 | -0.047 | -5.699
-14.5 | -0.567 | 0.09415 | -0.047 | -6.027
-14 | -0.567 | 0.08815 | -0.049 | -6.431
-13.5 | -0.563 | 0.08289 | -0.05 | -6.796
-13 | -0.559 | 0.07539 | -0.054 | -7.41
-12.5 | -0.548 | 0.07113 | -0.055 | -7.708
-12 | -0.54 | 0.06142 | -0.062 | -8.799
-11.5 | -0.595 | 0.01552 | -0.09 | -38.343
-11 | -0.603 | 0.00851 | -0.097 | -70.916
-10.5 | -0.577 | 0.00813 | -0.099 | -70.919
-10 | -0.541 | 0.00765 | -0.1 | -70.707
-9.5 | -0.5 | 0.00732 | -0.101 | -68.229
-9 | -0.456 | 0.00696 | -0.102 | -65.516
-8.5 | -0.409 | 0.00665 | -0.103 | -61.478
-8 | -0.359 | 0.00644 | -0.104 | -55.785
-7.5 | -0.308 | 0.00624 | -0.105 | -49.277
-7 | -0.254 | 0.00611 | -0.106 | -41.586
-6.5 | -0.198 | 0.00593 | -0.107 | -33.449
-6 | -0.142 | 0.00574 | -0.109 | -24.634
-5.5 | -0.083 | 0.00561 | -0.11 | -14.85
-5 | -0.024 | 0.00552 | -0.111 | -4.393
-4.5 | 0.035 | 0.00541 | -0.112 | 6.557
-4 | 0.096 | 0.00529 | -0.113 | 18.092
-3.5 | 0.156 | 0.00521 | -0.114 | 29.975
-3 | 0.217 | 0.00517 | -0.115 | 42.025
-2.5 | 0.278 | 0.00509 | -0.116 | 54.598
-2 | 0.339 | 0.00579 | -0.117 | 58.54
-1.5 | 0.401 | 0.006 | -0.118 | 66.886
-1 | 0.462 | 0.00588 | -0.119 | 78.561
-0.5 | 0.523 | 0.00575 | -0.12 | 90.866
0 | 0.582 | 0.00498 | -0.121 | 116.878
0.5 | 0.642 | 0.00596 | -0.122 | 107.683
1 | 0.701 | 0.00612 | -0.123 | 114.673
1.5 | 0.761 | 0.00627 | -0.124 | 121.374
2 | 0.82 | 0.00652 | -0.124 | 125.864
2.5 | 0.88 | 0.00665 | -0.125 | 132.331
3 | 0.934 | 0.00701 | -0.126 | 133.147
3.5 | 0.991 | 0.00735 | -0.127 | 134.7
4 | 1.046 | 0.00876 | -0.128 | 119.456
4.5 | 1.1 | 0.0091 | -0.129 | 120.848
5 | 1.153 | 0.00945 | -0.13 | 122.009
5.5 | 1.204 | 0.00981 | -0.131 | 122.716
6 | 1.253 | 0.01018 | -0.132 | 123.024
6.5 | 1.299 | 0.01059 | -0.132 | 122.618
7 | 1.343 | 0.01099 | -0.133 | 122.19
7.5 | 1.384 | 0.0115 | -0.134 | 120.315
8 | 1.418 | 0.01192 | -0.135 | 118.949
8.5 | 1.448 | 0.01241 | -0.136 | 116.686
9 | 1.473 | 0.01292 | -0.137 | 113.939
9.5 | 1.492 | 0.01351 | -0.137 | 110.381
10 | 1.505 | 0.01407 | -0.138 | 106.97
10.5 | 1.509 | 0.01473 | -0.139 | 102.478
11 | 1.504 | 0.01553 | -0.14 | 96.825
11.5 | 1.491 | 0.01625 | -0.14 | 91.744
12 | 1.472 | 0.01704 | -0.141 | 86.417
12.5 | 1.447 | 0.01799 | -0.142 | 80.452
13 | 1.416 | 0.01894 | -0.142 | 74.799
13.5 | 1.381 | 0.01988 | -0.143 | 69.455
14 | 1.341 | 0.02102 | -0.144 | 63.797
14.5 | 1.298 | 0.02208 | -0.144 | 58.776
15 | 1.25 | 0.02409 | -0.144 | 51.89
15.5 | 1.201 | 0.02575 | -0.145 | 46.655

## 130. Re 16M Mach 0.00 (2)
BIGFOIL.COM POLAR EXPORT
NACA66-614 a=0.8
NACA66-614 a=0.8 |  |  |  | Cl Max: | 1.8928 | at alpha= | 20 | deg
XFOIL ncrit=9 |  |  |  | L/D Max: | 179.476 | at alpha= | 1.5 | deg
Re: | 16000000 |  |  | Cd Min: | 0.04912 | at alpha= | 20 | deg
Mach: | 0 |  |  | Cl=0 at alpha= | -4.8809 | deg
|  |  |  | @ Cl=0.1, Cd= | 0.0048052
|  |  |  | @ Cl=0.4, Cd= | 0.0043153
|  |  |  | @ Cl=0.6, Cd= | 0.0038359
alpha (deg) | Cl | Cd | Cm | Cl/Cd
-20 | -1.353 | 0.02469 | -0.137 | -54.7995
-19.5 | -1.3473 | 0.02215 | -0.1347 | -60.8262
-19 | -1.3428 | 0.01972 | -0.1316 | -68.0933
-18.5 | -1.3326 | 0.01785 | -0.1281 | -74.6555
-18 | -1.3183 | 0.01646 | -0.1242 | -80.0911
-17.5 | -1.3034 | 0.01546 | -0.119 | -84.3079
-17 | -1.275 | 0.01463 | -0.1158 | -87.1497
-16.5 | -1.2366 | 0.01384 | -0.1142 | -89.3497
-16 | -1.1955 | 0.01308 | -0.1129 | -91.3991
-15.5 | -1.1526 | 0.0123 | -0.1119 | -93.7073
-15 | -1.1091 | 0.01144 | -0.1109 | -96.9493
-14.5 | -1.0618 | 0.01081 | -0.1104 | -98.2239
-14 | -1.0119 | 0.01031 | -0.1103 | -98.1474
-13.5 | -0.961 | 0.00985 | -0.1103 | -97.5635
-13 | -0.9094 | 0.00939 | -0.1103 | -96.8477
-12.5 | -0.8575 | 0.00891 | -0.1105 | -96.2402
-12 | -0.805 | 0.00842 | -0.1106 | -95.6057
-11.5 | -0.7513 | 0.00805 | -0.111 | -93.3292
-11 | -0.6964 | 0.00773 | -0.1115 | -90.0906
-10.5 | -0.6412 | 0.00744 | -0.1121 | -86.1828
-10 | -0.5857 | 0.00716 | -0.1127 | -81.8017
-9.5 | -0.5301 | 0.00682 | -0.1132 | -77.7273
-9 | -0.4741 | 0.00653 | -0.1139 | -72.6034
-8.5 | -0.4175 | 0.00632 | -0.1147 | -66.0601
-8 | -0.3603 | 0.00612 | -0.1155 | -58.8725
-7.5 | -0.3029 | 0.00592 | -0.1164 | -51.1655
-6.5 | -0.1879 | 0.00554 | -0.1181 | -33.917
-6 | -0.1304 | 0.00535 | -0.119 | -24.3738
-5.5 | -0.0723 | 0.00516 | -0.12 | -14.0116
-5 | -0.0139 | 0.00502 | -0.121 | -2.7689
-3.5 | 0.1611 | 0.00469 | -0.1241 | 34.3497
-3 | 0.2197 | 0.00455 | -0.1251 | 48.2857
-2.5 | 0.2782 | 0.00448 | -0.1262 | 62.0982
-2 | 0.3366 | 0.00442 | -0.1272 | 76.1538
-1.5 | 0.3954 | 0.00432 | -0.1283 | 91.5278
-1 | 0.4537 | 0.00426 | -0.1294 | 106.5023
-0.5 | 0.5118 | 0.00415 | -0.1304 | 123.3253
0 | 0.5689 | 0.00399 | -0.1313 | 142.5815
0.5 | 0.6254 | 0.00371 | -0.1322 | 168.5714
1.5 | 0.7197 | 0.00401 | -0.1305 | 179.4763
2 | 0.754 | 0.00502 | -0.1268 | 150.1992
2.5 | 0.7938 | 0.00564 | -0.1241 | 140.7447
3 | 0.8312 | 0.00624 | -0.121 | 133.2051
4 | 0.8824 | 0.00742 | -0.1096 | 118.9218
4.5 | 0.9151 | 0.00802 | -0.1057 | 114.1022
5 | 0.9508 | 0.00859 | -0.1024 | 110.6868
5.5 | 0.9923 | 0.00902 | -0.1004 | 110.0111
6 | 1.0344 | 0.00945 | -0.0985 | 109.4603
6.5 | 1.0748 | 0.00995 | -0.0964 | 108.0201
7 | 1.1169 | 0.0104 | -0.0946 | 107.3942
7.5 | 1.1566 | 0.01094 | -0.0925 | 105.7221
8 | 1.197 | 0.0115 | -0.0906 | 104.087
9 | 1.2758 | 0.01272 | -0.0866 | 100.2987
9.5 | 1.3134 | 0.01343 | -0.0844 | 97.796
10 | 1.352 | 0.01411 | -0.0825 | 95.8186
10.5 | 1.3906 | 0.01481 | -0.0806 | 93.896
11 | 1.4259 | 0.01566 | -0.0783 | 91.0536
11.5 | 1.4616 | 0.01656 | -0.0762 | 88.2609
12 | 1.4957 | 0.01752 | -0.0739 | 85.371
13 | 1.5644 | 0.01954 | -0.0698 | 80.0614
13.5 | 1.5973 | 0.0207 | -0.0677 | 77.1643
14 | 1.6262 | 0.02209 | -0.0652 | 73.617
14.5 | 1.6576 | 0.02339 | -0.0631 | 70.8679
15 | 1.6871 | 0.02481 | -0.0609 | 68.0008
15.5 | 1.7117 | 0.0263 | -0.0582 | 65.0837
16 | 1.738 | 0.02809 | -0.056 | 61.8726
16.5 | 1.7639 | 0.02995 | -0.0539 | 58.8948
17 | 1.7873 | 0.03204 | -0.0517 | 55.7834
17.5 | 1.8077 | 0.03443 | -0.0494 | 52.5036
18 | 1.8256 | 0.03712 | -0.0472 | 49.181
18.5 | 1.8452 | 0.03972 | -0.0453 | 46.4552
19 | 1.862 | 0.04267 | -0.0434 | 43.6372
19.5 | 1.8784 | 0.04577 | -0.0418 | 41.04
20 | 1.8928 | 0.04912 | -0.0403 | 38.5342

## 131. Re 16M Mach 0.10 (1)
BIGFOIL.COM POLAR EXPORT
NACA66-614 a=0.8
NACA66-614 a=0.8 |  |  |  | Cl Max: | 1.503 | at alpha= | 10 | deg
JavaFoil+Calcfoil stall+Eppler ext transition |  |  |  | L/D Max: | 134.275 | at alpha= | 3.5 | deg
Re: | 16000000 |  |  | Cd Min: | 0.00498 | at alpha= | 0 | deg
Mach: | 0.1 |  |  | Cl=0 at alpha= | -4.8 | deg
|  |  |  | @ Cl=0.1, Cd= | 0.0053128
|  |  |  | @ Cl=0.4, Cd= | 0.0059818
|  |  |  | @ Cl=0.6, Cd= | 0.005225
alpha (deg) | Cl | Cd | Cm | Cl/Cd
-16 | -0.527 | 0.1136 | -0.044 | -4.636
-15.5 | -0.536 | 0.10797 | -0.044 | -4.964
-15 | -0.544 | 0.10016 | -0.046 | -5.427
-14.5 | -0.548 | 0.09478 | -0.047 | -5.786
-14 | -0.55 | 0.08964 | -0.048 | -6.138
-13.5 | -0.549 | 0.08409 | -0.049 | -6.532
-13 | -0.545 | 0.07909 | -0.051 | -6.891
-12.5 | -0.538 | 0.07285 | -0.054 | -7.392
-12 | -0.53 | 0.06547 | -0.059 | -8.091
-11.5 | -0.521 | 0.05562 | -0.066 | -9.364
-11 | -0.593 | 0.00911 | -0.097 | -65.059
-10.5 | -0.572 | 0.00778 | -0.099 | -73.599
-10 | -0.539 | 0.00774 | -0.1 | -69.701
-9.5 | -0.499 | 0.0074 | -0.102 | -67.473
-9 | -0.456 | 0.00698 | -0.103 | -65.316
-8.5 | -0.409 | 0.0067 | -0.104 | -61.102
-8 | -0.36 | 0.00649 | -0.105 | -55.493
-7.5 | -0.309 | 0.00628 | -0.106 | -49.093
-7 | -0.255 | 0.00608 | -0.107 | -41.939
-6.5 | -0.199 | 0.00596 | -0.108 | -33.434
-6 | -0.142 | 0.00578 | -0.109 | -24.583
-5.5 | -0.084 | 0.00565 | -0.11 | -14.821
-5 | -0.024 | 0.00555 | -0.111 | -4.386
-4.5 | 0.036 | 0.00544 | -0.112 | 6.553
-4 | 0.096 | 0.00532 | -0.113 | 18.058
-3.5 | 0.157 | 0.00521 | -0.114 | 30.11
-3 | 0.218 | 0.00517 | -0.115 | 42.22
-2.5 | 0.279 | 0.00512 | -0.117 | 54.575
-2 | 0.341 | 0.00582 | -0.118 | 58.567
-1.5 | 0.403 | 0.00599 | -0.119 | 67.263
-1 | 0.464 | 0.00591 | -0.12 | 78.6
-0.5 | 0.525 | 0.00576 | -0.12 | 91.195
0 | 0.585 | 0.00498 | -0.121 | 117.49
0.5 | 0.645 | 0.00596 | -0.122 | 108.127
1 | 0.705 | 0.00613 | -0.123 | 114.96
1.5 | 0.765 | 0.00631 | -0.124 | 121.078
2 | 0.824 | 0.00653 | -0.125 | 126.29
2.5 | 0.884 | 0.00667 | -0.126 | 132.595
3 | 0.938 | 0.00704 | -0.127 | 133.336
3.5 | 0.995 | 0.00741 | -0.128 | 134.275
4 | 1.051 | 0.0088 | -0.129 | 119.445
4.5 | 1.105 | 0.00919 | -0.13 | 120.262
5 | 1.158 | 0.00953 | -0.13 | 121.506
5.5 | 1.209 | 0.00989 | -0.131 | 122.17
6 | 1.258 | 0.01025 | -0.132 | 122.676
6.5 | 1.304 | 0.01067 | -0.133 | 122.226
7 | 1.348 | 0.0111 | -0.134 | 121.415
7.5 | 1.388 | 0.0116 | -0.135 | 119.62
8 | 1.422 | 0.01203 | -0.136 | 118.142
8.5 | 1.45 | 0.01253 | -0.136 | 115.746
9 | 1.473 | 0.01306 | -0.137 | 112.857
9.5 | 1.491 | 0.01366 | -0.138 | 109.129
10 | 1.503 | 0.01424 | -0.139 | 105.558
10.5 | 1.503 | 0.01491 | -0.14 | 100.785
11 | 1.494 | 0.01575 | -0.14 | 94.847
11.5 | 1.478 | 0.0165 | -0.141 | 89.578
12 | 1.454 | 0.01732 | -0.142 | 83.953
12.5 | 1.424 | 0.01837 | -0.142 | 77.507
13 | 1.388 | 0.01931 | -0.143 | 71.845
13.5 | 1.346 | 0.02028 | -0.144 | 66.377
14 | 1.3 | 0.02147 | -0.144 | 60.553
14.5 | 1.251 | 0.02271 | -0.145 | 55.094
15 | 1.196 | 0.02505 | -0.145 | 47.766

## 132. Re 16M Mach 0.10 (2)
BIGFOIL.COM POLAR EXPORT
NACA66-614 a=0.8
NACA66-614 a=0.8 |  |  |  | Cl Max: | 1.8928 | at alpha= | 20 | deg
XFOIL ncrit=9 |  |  |  | L/D Max: | 194.872 | at alpha= | 1 | deg
Re: | 16000000 |  |  | Cd Min: | 0.05161 | at alpha= | 20 | deg
Mach: | 0.1 |  |  | Cl=0 at alpha= | -4.8803 | deg
|  |  |  | @ Cl=0.1, Cd= | 0.0048065
|  |  |  | @ Cl=0.4, Cd= | 0.0043178
|  |  |  | @ Cl=0.6, Cd= | 0.0038501
alpha (deg) | Cl | Cd | Cm | Cl/Cd
-20 | -1.3106 | 0.02923 | -0.1438 | -44.8375
-19.5 | -1.3103 | 0.02589 | -0.1423 | -50.6103
-19 | -1.3063 | 0.02308 | -0.1401 | -56.5988
-18.5 | -1.3029 | 0.02047 | -0.1369 | -63.6492
-18 | -1.2962 | 0.01834 | -0.133 | -70.6761
-17.5 | -1.2871 | 0.01668 | -0.1283 | -77.1643
-17 | -1.2755 | 0.01555 | -0.1222 | -82.0257
-16.5 | -1.2438 | 0.01457 | -0.1192 | -85.3672
-16 | -1.204 | 0.01373 | -0.1174 | -87.6912
-15.5 | -1.1605 | 0.01296 | -0.1161 | -89.5448
-15 | -1.1169 | 0.01208 | -0.1148 | -92.4586
-14.5 | -1.0719 | 0.0112 | -0.1137 | -95.7054
-14 | -1.0223 | 0.0106 | -0.1132 | -96.4434
-13.5 | -0.971 | 0.01008 | -0.1129 | -96.3294
-13 | -0.9185 | 0.00961 | -0.1127 | -95.5775
-12.5 | -0.8656 | 0.00914 | -0.1127 | -94.7046
-12 | -0.8126 | 0.00861 | -0.1127 | -94.3786
-11.5 | -0.7586 | 0.00818 | -0.1128 | -92.7384
-11 | -0.7032 | 0.00783 | -0.1131 | -89.8084
-10.5 | -0.6473 | 0.00752 | -0.1135 | -86.0771
-10 | -0.591 | 0.00724 | -0.114 | -81.6298
-9.5 | -0.5348 | 0.0069 | -0.1145 | -77.5072
-9 | -0.4783 | 0.00659 | -0.1151 | -72.5797
-8.5 | -0.4211 | 0.00636 | -0.1157 | -66.2107
-8 | -0.3634 | 0.00614 | -0.1165 | -59.1857
-7.5 | -0.3054 | 0.00594 | -0.1173 | -51.4141
-6.5 | -0.1894 | 0.00557 | -0.119 | -34.0036
-6 | -0.1314 | 0.00537 | -0.1198 | -24.4693
-5.5 | -0.0729 | 0.00517 | -0.1208 | -14.1006
-5 | -0.0141 | 0.00503 | -0.1218 | -2.8032
-4.5 | 0.0448 | 0.00491 | -0.1228 | 9.1242
-3.5 | 0.1621 | 0.00469 | -0.1248 | 34.5629
-3 | 0.2212 | 0.00455 | -0.1259 | 48.6154
-2.5 | 0.28 | 0.00448 | -0.1269 | 62.5
-2 | 0.3387 | 0.00442 | -0.128 | 76.629
-1.5 | 0.3979 | 0.00432 | -0.1291 | 92.1065
-1 | 0.4566 | 0.00426 | -0.1301 | 107.1831
-0.5 | 0.515 | 0.00415 | -0.1312 | 124.0964
0 | 0.5726 | 0.00399 | -0.1321 | 143.5088
0.5 | 0.6294 | 0.0037 | -0.133 | 170.1081
1 | 0.684 | 0.00351 | -0.1335 | 194.8718
1.5 | 0.7245 | 0.00398 | -0.1313 | 182.0352
2 | 0.7579 | 0.00502 | -0.1274 | 150.9761
2.5 | 0.7974 | 0.00564 | -0.1246 | 141.383
3 | 0.8334 | 0.00626 | -0.121 | 133.131
3.5 | 0.8562 | 0.0068 | -0.1146 | 125.9118
4 | 0.8825 | 0.00748 | -0.1092 | 117.9813
4.5 | 0.9154 | 0.00809 | -0.1052 | 113.152
5 | 0.9514 | 0.00868 | -0.102 | 109.6083
5.5 | 0.9924 | 0.00914 | -0.0998 | 108.5777
6 | 1.0355 | 0.00956 | -0.098 | 108.3159
6.5 | 1.0757 | 0.01009 | -0.0957 | 106.6105
7 | 1.1184 | 0.01054 | -0.094 | 106.1101
7.5 | 1.1579 | 0.01112 | -0.0918 | 104.1277
8 | 1.1991 | 0.01167 | -0.0899 | 102.7506
9 | 1.2785 | 0.01293 | -0.0858 | 98.8786
9.5 | 1.3152 | 0.01369 | -0.0834 | 96.0701
10 | 1.3553 | 0.01435 | -0.0816 | 94.446
10.5 | 1.3922 | 0.01515 | -0.0793 | 91.8944
11 | 1.4293 | 0.01598 | -0.0772 | 89.4431
11.5 | 1.4633 | 0.01699 | -0.0747 | 86.1271
12 | 1.5 | 0.01789 | -0.0727 | 83.8457
12.5 | 1.5345 | 0.01893 | -0.0705 | 81.0618
13 | 1.5689 | 0.02002 | -0.0683 | 78.3666
13.5 | 1.5989 | 0.02139 | -0.0657 | 74.7499
14 | 1.6315 | 0.02265 | -0.0635 | 72.0309
14.5 | 1.6611 | 0.02413 | -0.0611 | 68.8396
15 | 1.6898 | 0.02569 | -0.0587 | 65.7766
15.5 | 1.715 | 0.02724 | -0.056 | 62.9589
16 | 1.7403 | 0.02919 | -0.0536 | 59.6197
16.5 | 1.7664 | 0.03114 | -0.0514 | 56.7245
17 | 1.7894 | 0.03338 | -0.0491 | 53.607
17.5 | 1.8078 | 0.03607 | -0.0466 | 50.1192
18 | 1.8263 | 0.03885 | -0.0444 | 47.009
18.5 | 1.8456 | 0.04163 | -0.0425 | 44.3334
19 | 1.8631 | 0.0447 | -0.0407 | 41.6801
19.5 | 1.8791 | 0.048 | -0.039 | 39.1479
20 | 1.8928 | 0.05161 | -0.0376 | 36.6751

## 133. Re 16M Mach 0.25 (1)
BIGFOIL.COM POLAR EXPORT
NACA66-614 a=0.8
NACA66-614 a=0.8 |  |  |  | Cl Max: | 1.475 | at alpha= | 9.5 | deg
JavaFoil+Calcfoil stall+Eppler ext transition |  |  |  | L/D Max: | 133.225 | at alpha= | 3.5 | deg
Re: | 16000000 |  |  | Cd Min: | 0.00517 | at alpha= | -2.5 | deg
Mach: | 0.25 |  |  | Cl=0 at alpha= | -4.7984 | deg
|  |  |  | @ Cl=0.1, Cd= | 0.0053779
|  |  |  | @ Cl=0.4, Cd= | 0.0057988
|  |  |  | @ Cl=0.6, Cd= | 0.00587
alpha (deg) | Cl | Cd | Cm | Cl/Cd
-15 | -0.344 | 0.11039 | -0.044 | -3.115
-14.5 | -0.378 | 0.10431 | -0.045 | -3.62
-14 | -0.407 | 0.09749 | -0.045 | -4.171
-13.5 | -0.43 | 0.09161 | -0.046 | -4.698
-13 | -0.448 | 0.08555 | -0.047 | -5.242
-12.5 | -0.461 | 0.07893 | -0.049 | -5.838
-12 | -0.467 | 0.07426 | -0.05 | -6.284
-11.5 | -0.466 | 0.06868 | -0.052 | -6.79
-11 | -0.459 | 0.06449 | -0.054 | -7.124
-10.5 | -0.45 | 0.05684 | -0.062 | -7.911
-10 | -0.499 | 0.01217 | -0.097 | -41.016
-9.5 | -0.492 | 0.00788 | -0.104 | -62.443
-9 | -0.453 | 0.00737 | -0.105 | -61.485
-8.5 | -0.41 | 0.007 | -0.107 | -58.568
-8 | -0.363 | 0.00663 | -0.108 | -54.728
-7.5 | -0.312 | 0.00645 | -0.109 | -48.433
-7 | -0.259 | 0.00623 | -0.11 | -41.562
-6.5 | -0.203 | 0.00603 | -0.111 | -33.696
-6 | -0.145 | 0.00589 | -0.112 | -24.67
-5.5 | -0.086 | 0.00571 | -0.113 | -14.994
-5 | -0.025 | 0.00561 | -0.114 | -4.449
-4.5 | 0.037 | 0.00548 | -0.115 | 6.667
-4 | 0.099 | 0.00538 | -0.116 | 18.354
-3.5 | 0.161 | 0.00525 | -0.118 | 30.685
-3 | 0.224 | 0.0052 | -0.119 | 43.039
-2.5 | 0.287 | 0.00517 | -0.12 | 55.561
-2 | 0.35 | 0.00583 | -0.121 | 60.094
-1.5 | 0.414 | 0.00579 | -0.122 | 71.604
-1 | 0.477 | 0.00566 | -0.123 | 84.262
-0.5 | 0.54 | 0.00546 | -0.124 | 98.84
0 | 0.6 | 0.00587 | -0.125 | 102.201
0.5 | 0.662 | 0.00608 | -0.126 | 108.867
1 | 0.723 | 0.00627 | -0.126 | 115.317
1.5 | 0.785 | 0.00645 | -0.127 | 121.666
2 | 0.846 | 0.00668 | -0.128 | 126.721
2.5 | 0.907 | 0.00686 | -0.129 | 132.171
3 | 0.963 | 0.00726 | -0.13 | 132.576
3.5 | 1.021 | 0.00766 | -0.131 | 133.225
4 | 1.078 | 0.00918 | -0.132 | 117.441
4.5 | 1.133 | 0.00954 | -0.133 | 118.762
5 | 1.186 | 0.00989 | -0.134 | 119.903
5.5 | 1.237 | 0.0103 | -0.135 | 120.09
6 | 1.285 | 0.01069 | -0.136 | 120.216
6.5 | 1.331 | 0.01114 | -0.137 | 119.438
7 | 1.372 | 0.01165 | -0.137 | 117.788
7.5 | 1.409 | 0.01224 | -0.138 | 115.127
8 | 1.437 | 0.01272 | -0.139 | 112.977
8.5 | 1.458 | 0.01331 | -0.14 | 109.526
9 | 1.471 | 0.01387 | -0.141 | 106.02
9.5 | 1.475 | 0.01461 | -0.142 | 100.933
10 | 1.47 | 0.01533 | -0.142 | 95.906
10.5 | 1.448 | 0.01623 | -0.143 | 89.208
11 | 1.41 | 0.01722 | -0.144 | 81.847
11.5 | 1.359 | 0.0183 | -0.145 | 74.224
12 | 1.295 | 0.0194 | -0.145 | 66.777
12.5 | 1.22 | 0.02088 | -0.146 | 58.412
13 | 1.135 | 0.02207 | -0.146 | 51.402
13.5 | 1.019 | 0.02887 | -0.143 | 35.304
14 | 0.785 | 0.097 | -0.084 | 8.09
14.5 | 0.693 | 0.10667 | -0.078 | 6.5

## 134. Re 16M Mach 0.25 (2)
BIGFOIL.COM POLAR EXPORT
NACA66-614 a=0.8
NACA66-614 a=0.8 |  |  |  | Cl Max: | 1.7078 | at alpha= | 15 | deg
XFOIL ncrit=9 |  |  |  | L/D Max: | 207.771 | at alpha= | 1 | deg
Re: | 16000000 |  |  | Cd Min: | 0.03074 | at alpha= | 15 | deg
Mach: | 0.25 |  |  | Cl=0 at alpha= | -99 | deg
|  |  |  | @ Cl=0.1, Cd= | 0.00399
|  |  |  | @ Cl=0.4, Cd= | 0.00399
|  |  |  | @ Cl=0.6, Cd= | 0.0039515
alpha (deg) | Cl | Cd | Cm | Cl/Cd
0 | 0.5927 | 0.00399 | -0.1365 | 148.5464
0.5 | 0.6515 | 0.00368 | -0.1375 | 177.038
1 | 0.7085 | 0.00341 | -0.1382 | 207.7713
1.5 | 0.7513 | 0.00382 | -0.1359 | 196.6754
2 | 0.7814 | 0.00493 | -0.131 | 158.499
3 | 0.8328 | 0.00632 | -0.1187 | 131.7722
3.5 | 0.8594 | 0.00697 | -0.1129 | 123.2999
4 | 0.8844 | 0.00783 | -0.107 | 112.9502
4.5 | 0.916 | 0.00859 | -0.1026 | 106.6356
5 | 0.9524 | 0.00928 | -0.0991 | 102.6293
5.5 | 0.9958 | 0.00979 | -0.097 | 101.716
6 | 1.0385 | 0.01032 | -0.0947 | 100.6298
6.5 | 1.0818 | 0.01088 | -0.0926 | 99.4301
7 | 1.1238 | 0.01147 | -0.0903 | 97.9773
7.5 | 1.166 | 0.0121 | -0.088 | 96.3636
8 | 1.2071 | 0.01279 | -0.0856 | 94.3784
8.5 | 1.2492 | 0.01347 | -0.0834 | 92.7394
9 | 1.288 | 0.01431 | -0.0807 | 90.007
9.5 | 1.329 | 0.0151 | -0.0784 | 88.0132
10 | 1.3686 | 0.01598 | -0.0759 | 85.6446
10.5 | 1.408 | 0.01692 | -0.0734 | 83.2151
11 | 1.4445 | 0.01803 | -0.0705 | 80.1165
11.5 | 1.4826 | 0.01912 | -0.0679 | 77.5418
12 | 1.5183 | 0.02036 | -0.0651 | 74.5727
12.5 | 1.555 | 0.02162 | -0.0625 | 71.9241
13 | 1.5872 | 0.02319 | -0.0594 | 68.4433
13.5 | 1.6201 | 0.0248 | -0.0565 | 65.3266
14 | 1.651 | 0.02659 | -0.0535 | 62.091
15 | 1.7078 | 0.03074 | -0.0474 | 55.5563

## 135. Re 16M Mach 0.50 (1)
BIGFOIL.COM POLAR EXPORT
NACA66-614 a=0.8
NACA66-614 a=0.8 |  |  |  | Cl Max: | 1.404 | at alpha= | 6.5 | deg
JavaFoil+Calcfoil stall+Eppler ext transition |  |  |  | L/D Max: | 128.818 | at alpha= | 2.5 | deg
Re: | 16000000 |  |  | Cd Min: | 0.00525 | at alpha= | -2.5 | deg
Mach: | 0.5 |  |  | Cl=0 at alpha= | -4.7985 | deg
|  |  |  | @ Cl=0.1, Cd= | 0.0057056
|  |  |  | @ Cl=0.4, Cd= | 0.0057812
|  |  |  | @ Cl=0.6, Cd= | 0.0065465
alpha (deg) | Cl | Cd | Cm | Cl/Cd
-20 | -0.846 | 0.1573 | -0.054 | -5.38
-19.5 | -0.818 | 0.15417 | -0.054 | -5.306
-19 | -0.79 | 0.15009 | -0.054 | -5.263
-18.5 | -0.763 | 0.13898 | -0.055 | -5.492
-18 | -0.736 | 0.13089 | -0.056 | -5.624
-17.5 | -0.709 | 0.12344 | -0.057 | -5.745
-17 | -0.681 | 0.11752 | -0.057 | -5.797
-16.5 | -0.654 | 0.11021 | -0.058 | -5.937
-16 | -0.629 | 0.1009 | -0.061 | -6.234
-15.5 | -0.606 | 0.08968 | -0.067 | -6.759
-15 | -0.619 | 0.04615 | -0.086 | -13.408
-14.5 | -0.54 | 0.09959 | -0.056 | -5.426
-14 | -0.513 | 0.09206 | -0.058 | -5.576
-13.5 | -0.486 | 0.08588 | -0.06 | -5.663
-13 | -0.462 | 0.07574 | -0.066 | -6.097
-12.5 | -0.44 | 0.06435 | -0.074 | -6.836
-12 | -0.464 | 0.01889 | -0.102 | -24.57
-11.5 | -0.444 | 0.01254 | -0.107 | -35.414
-11 | -0.419 | 0.01 | -0.111 | -41.917
-10.5 | -0.317 | 0.07055 | -0.056 | -4.497
-10 | -0.29 | 0.0624 | -0.057 | -4.64
-9.5 | -0.262 | 0.05691 | -0.061 | -4.611
-9 | -0.235 | 0.05232 | -0.064 | -4.494
-8.5 | -0.243 | 0.01162 | -0.112 | -20.88
-8 | -0.221 | 0.00778 | -0.12 | -28.438
-7.5 | -0.15 | 0.04802 | -0.058 | -3.131
-7 | -0.201 | 0.04217 | -0.065 | -4.764
-6.5 | -0.209 | 0.00678 | -0.124 | -30.815
-6 | -0.155 | 0.00642 | -0.125 | -24.079
-5.5 | -0.093 | 0.00617 | -0.127 | -15.062
-5 | -0.027 | 0.00595 | -0.128 | -4.593
-4.5 | 0.04 | 0.00581 | -0.129 | 6.938
-4 | 0.109 | 0.00569 | -0.13 | 19.22
-3.5 | 0.179 | 0.00549 | -0.131 | 32.623
-3 | 0.249 | 0.00543 | -0.133 | 45.981
-2.5 | 0.32 | 0.00525 | -0.134 | 60.973
-2 | 0.391 | 0.00574 | -0.134 | 68.046
-1.5 | 0.463 | 0.00607 | -0.135 | 76.368
-1 | 0.533 | 0.00632 | -0.137 | 84.357
-0.5 | 0.604 | 0.00656 | -0.138 | 92.056
0 | 0.668 | 0.00626 | -0.139 | 106.643
0.5 | 0.736 | 0.00658 | -0.14 | 111.924
1 | 0.805 | 0.00686 | -0.141 | 117.262
1.5 | 0.873 | 0.00714 | -0.142 | 122.383
2 | 0.942 | 0.00731 | -0.143 | 128.797
2.5 | 1.01 | 0.00784 | -0.144 | 128.818
3 | 1.069 | 0.00837 | -0.145 | 127.677
3.5 | 1.131 | 0.01021 | -0.146 | 110.759
4 | 1.193 | 0.01077 | -0.147 | 110.747
4.5 | 1.25 | 0.01131 | -0.148 | 110.538
5 | 1.302 | 0.01182 | -0.149 | 110.194
5.5 | 1.347 | 0.01244 | -0.15 | 108.345
6 | 1.383 | 0.01312 | -0.151 | 105.391
6.5 | 1.404 | 0.01393 | -0.152 | 100.788
7 | 1.401 | 0.01484 | -0.153 | 94.396
7.5 | 1.351 | 0.0159 | -0.154 | 84.977
8 | 0.851 | 0.01793 | -0.154 | 47.466
8.5 | 0.884 | 0.01856 | -0.155 | 47.614
9 | 0.756 | 0.05917 | -0.079 | 12.769
9.5 | 0.947 | 0.01949 | -0.157 | 48.612
10 | 0.978 | 0.02067 | -0.158 | 47.339
10.5 | 1.008 | 0.02258 | -0.159 | 44.659
11 | 0.864 | 0.07596 | -0.087 | 11.377
11.5 | 1.071 | 0.02341 | -0.161 | 45.753

## 136. Re 16M Mach 0.50 (2)
BIGFOIL.COM POLAR EXPORT
NACA66-614 a=0.8
NACA66-614 a=0.8 |  |  |  | Cl Max: | 1.4668 | at alpha= | 10.5 | deg
XFOIL ncrit=9 |  |  |  | L/D Max: | 259.673 | at alpha= | 1.5 | deg
Re: | 16000000 |  |  | Cd Min: | 0.21551 | at alpha= | -20 | deg
Mach: | 0.5 |  |  | Cl=0 at alpha= | -4.8535 | deg
|  |  |  | @ Cl=0.1, Cd= | 0.0051199
|  |  |  | @ Cl=0.4, Cd= | 0.0045452
|  |  |  | @ Cl=0.6, Cd= | 0.0043273
alpha (deg) | Cl | Cd | Cm | Cl/Cd
-20 | -0.3725 | 0.21551 | -0.0708 | -1.7285
-19.5 | -0.3518 | 0.2077 | -0.0759 | -1.6938
-19 | -0.3308 | 0.20012 | -0.0808 | -1.653
-18.5 | -0.3138 | 0.19111 | -0.0857 | -1.642
-17.5 | -0.2777 | 0.17436 | -0.0956 | -1.5927
-17 | -0.2595 | 0.16645 | -0.1005 | -1.559
-16.5 | -0.2412 | 0.15859 | -0.1053 | -1.5209
-16 | -0.1959 | 0.13476 | -0.0852 | -1.4537
-15.5 | -0.1784 | 0.13143 | -0.0915 | -1.3574
-15 | -0.1632 | 0.12552 | -0.097 | -1.3002
-14 | -0.175 | 0.1175 | -0.1295 | -1.4894
-13.5 | -0.163 | 0.10993 | -0.134 | -1.4828
-13 | -0.1526 | 0.10237 | -0.1384 | -1.4907
-12.5 | -0.1367 | 0.09603 | -0.1422 | -1.4235
-12 | -0.1357 | 0.08757 | -0.147 | -1.5496
-11.5 | -0.1457 | 0.07806 | -0.1523 | -1.8665
-11 | -0.1586 | 0.06873 | -0.1577 | -2.3076
-10.5 | -0.1582 | 0.06151 | -0.1618 | -2.5719
-10 | -0.1807 | 0.05084 | -0.1691 | -3.5543
-9.5 | -0.2058 | 0.04015 | -0.1778 | -5.1258
-9 | -0.2439 | 0.03347 | -0.1772 | -7.2871
-8.5 | -0.2745 | 0.02937 | -0.1699 | -9.3463
-8 | -0.2995 | 0.02259 | -0.1638 | -13.2581
-7.5 | -0.3137 | 0.0147 | -0.1575 | -21.3401
-7 | -0.2935 | 0.00876 | -0.1523 | -33.5046
-6.5 | -0.2338 | 0.00698 | -0.1493 | -33.4957
-6 | -0.1639 | 0.0063 | -0.1478 | -26.0159
-5.5 | -0.0927 | 0.00585 | -0.1469 | -15.8462
-5 | -0.0211 | 0.0055 | -0.1466 | -3.8364
-4.5 | 0.0509 | 0.00525 | -0.1467 | 9.6952
-4 | 0.1226 | 0.00506 | -0.1472 | 24.2292
-3.5 | 0.1938 | 0.00491 | -0.148 | 39.4705
-3 | 0.2644 | 0.00476 | -0.1489 | 55.5462
-2.5 | 0.3345 | 0.00463 | -0.1498 | 72.2462
-2 | 0.404 | 0.00454 | -0.1509 | 88.9868
-1.5 | 0.4741 | 0.00445 | -0.1522 | 106.5393
-1 | 0.5439 | 0.00436 | -0.1535 | 124.7477
-0.5 | 0.6125 | 0.00432 | -0.1546 | 141.7824
0 | 0.6814 | 0.00412 | -0.1558 | 165.3883
0.5 | 0.7487 | 0.00375 | -0.157 | 199.6533
1 | 0.8148 | 0.00327 | -0.158 | 249.1743
1.5 | 0.8725 | 0.00336 | -0.1569 | 259.6726
2 | 0.9009 | 0.00429 | -0.1496 | 210
2.5 | 0.8797 | 0.00554 | -0.1323 | 158.7906
3 | 0.8729 | 0.00715 | -0.1189 | 122.0839
3.5 | 0.8855 | 0.0086 | -0.1097 | 102.9651
4 | 0.9098 | 0.00993 | -0.1028 | 91.6213
4.5 | 0.9286 | 0.01154 | -0.0952 | 80.4679
5 | 0.9629 | 0.0128 | -0.0902 | 75.2266
5.5 | 1.0098 | 0.01368 | -0.0871 | 73.8158
6 | 1.0581 | 0.01458 | -0.0842 | 72.572
6.5 | 1.1068 | 0.01553 | -0.0812 | 71.2685
7 | 1.1542 | 0.0166 | -0.0779 | 69.5301
7.5 | 1.2031 | 0.01767 | -0.0747 | 68.0872
8 | 1.2507 | 0.01889 | -0.0712 | 66.2096
8.5 | 1.2988 | 0.02016 | -0.0676 | 64.4246
9 | 1.3435 | 0.02172 | -0.0633 | 61.8554
9.5 | 1.3892 | 0.02334 | -0.0591 | 59.5201
10 | 1.4339 | 0.02513 | -0.0545 | 57.0593
10.5 | 1.4668 | 0.02776 | -0.0485 | 52.8386
11 | 1.4597 | 0.03288 | -0.0398 | 44.3948
11.5 | 1.4356 | 0.0396 | -0.0314 | 36.2525
12 | 1.4108 | 0.04747 | -0.025 | 29.7198
12.5 | 1.3764 | 0.05725 | -0.0211 | 24.0419
13 | 1.3374 | 0.06865 | -0.0201 | 19.4814
13.5 | 1.297 | 0.08156 | -0.0224 | 15.9024
14 | 1.2596 | 0.09566 | -0.0279 | 13.1675
14.5 | 1.2262 | 0.11062 | -0.0358 | 11.0848
15 | 1.1989 | 0.12591 | -0.0454 | 9.5219
15.5 | 1.1777 | 0.14122 | -0.0557 | 8.3395

## 137. Re 18M Mach 0.00 (1)
BIGFOIL.COM POLAR EXPORT
NACA66-614 a=0.8
NACA66-614 a=0.8 |  |  |  | Cl Max: | 1.51 | at alpha= | 10.5 | deg
JavaFoil+Calcfoil stall+Eppler ext transition |  |  |  | L/D Max: | 135.414 | at alpha= | 3.5 | deg
Re: | 18000000 |  |  | Cd Min: | 0.00513 | at alpha= | 0 | deg
Mach: | 0 |  |  | Cl=0 at alpha= | -4.7966 | deg
|  |  |  | @ Cl=0.1, Cd= | 0.005266
|  |  |  | @ Cl=0.4, Cd= | 0.0061073
|  |  |  | @ Cl=0.6, Cd= | 0.005418
alpha (deg) | Cl | Cd | Cm | Cl/Cd
-16.5 | -0.546 | 0.11974 | -0.043 | -4.564
-16 | -0.555 | 0.11105 | -0.045 | -4.999
-15.5 | -0.561 | 0.10605 | -0.045 | -5.293
-15 | -0.566 | 0.09828 | -0.047 | -5.758
-14.5 | -0.568 | 0.0932 | -0.048 | -6.091
-14 | -0.567 | 0.08813 | -0.048 | -6.43
-13.5 | -0.564 | 0.08215 | -0.051 | -6.862
-13 | -0.56 | 0.07434 | -0.055 | -7.528
-12.5 | -0.55 | 0.06988 | -0.057 | -7.863
-12 | -0.538 | 0.06333 | -0.061 | -8.5
-11.5 | -0.605 | 0.01243 | -0.092 | -48.659
-11 | -0.605 | 0.00785 | -0.097 | -77.081
-10.5 | -0.577 | 0.00798 | -0.099 | -72.263
-10 | -0.541 | 0.00752 | -0.1 | -71.947
-9.5 | -0.5 | 0.00719 | -0.101 | -69.494
-9 | -0.456 | 0.00686 | -0.102 | -66.453
-8.5 | -0.409 | 0.00659 | -0.103 | -62.049
-8 | -0.359 | 0.00637 | -0.104 | -56.45
-7.5 | -0.308 | 0.00616 | -0.105 | -49.961
-7 | -0.254 | 0.00596 | -0.106 | -42.593
-6.5 | -0.198 | 0.00584 | -0.107 | -33.956
-6 | -0.142 | 0.00568 | -0.109 | -24.921
-5.5 | -0.083 | 0.00553 | -0.11 | -15.077
-5 | -0.024 | 0.00543 | -0.111 | -4.463
-4.5 | 0.035 | 0.00532 | -0.112 | 6.665
-4 | 0.096 | 0.00527 | -0.113 | 18.173
-3.5 | 0.156 | 0.00521 | -0.114 | 29.992
-3 | 0.217 | 0.00564 | -0.115 | 38.513
-2.5 | 0.278 | 0.00581 | -0.116 | 47.853
-2 | 0.339 | 0.00594 | -0.117 | 57.1
-1.5 | 0.401 | 0.00611 | -0.118 | 65.617
-1 | 0.462 | 0.00602 | -0.119 | 76.776
-0.5 | 0.523 | 0.00583 | -0.12 | 89.655
0 | 0.582 | 0.00513 | -0.121 | 113.399
0.5 | 0.642 | 0.00609 | -0.122 | 105.359
1 | 0.701 | 0.00626 | -0.123 | 112.069
1.5 | 0.761 | 0.00643 | -0.124 | 118.312
2 | 0.821 | 0.00667 | -0.125 | 123.032
2.5 | 0.88 | 0.00691 | -0.125 | 127.277
3 | 0.934 | 0.00698 | -0.126 | 133.764
3.5 | 0.991 | 0.00732 | -0.127 | 135.414
4 | 1.046 | 0.00864 | -0.128 | 121.104
4.5 | 1.101 | 0.00896 | -0.129 | 122.876
5 | 1.153 | 0.00927 | -0.13 | 124.471
5.5 | 1.204 | 0.00963 | -0.131 | 125.109
6 | 1.253 | 0.00998 | -0.132 | 125.619
6.5 | 1.3 | 0.01037 | -0.133 | 125.277
7 | 1.344 | 0.01079 | -0.133 | 124.54
7.5 | 1.385 | 0.01127 | -0.134 | 122.874
8 | 1.419 | 0.01168 | -0.135 | 121.49
8.5 | 1.449 | 0.01215 | -0.136 | 119.194
9 | 1.473 | 0.01266 | -0.137 | 116.405
9.5 | 1.492 | 0.01323 | -0.137 | 112.792
10 | 1.506 | 0.01378 | -0.138 | 109.32
10.5 | 1.51 | 0.01441 | -0.139 | 104.768
11 | 1.504 | 0.01519 | -0.14 | 99.026
11.5 | 1.492 | 0.01595 | -0.14 | 93.512
12 | 1.473 | 0.01668 | -0.141 | 88.297
12.5 | 1.448 | 0.0176 | -0.142 | 82.266
13 | 1.417 | 0.01854 | -0.143 | 76.455
13.5 | 1.382 | 0.01942 | -0.143 | 71.136
14 | 1.342 | 0.02056 | -0.144 | 65.254
14.5 | 1.299 | 0.0216 | -0.144 | 60.124
15 | 1.25 | 0.02378 | -0.144 | 52.576
15.5 | 1.201 | 0.02572 | -0.145 | 46.684

## 138. Re 18M Mach 0.00 (2)
BIGFOIL.COM POLAR EXPORT
NACA66-614 a=0.8
NACA66-614 a=0.8 |  |  |  | Cl Max: | 1.9069 | at alpha= | 20 | deg
XFOIL ncrit=9 |  |  |  | L/D Max: | 171.832 | at alpha= | 1 | deg
Re: | 18000000 |  |  | Cd Min: | 0.04771 | at alpha= | 20 | deg
Mach: | 0 |  |  | Cl=0 at alpha= | -4.8784 | deg
|  |  |  | @ Cl=0.1, Cd= | 0.0047139
|  |  |  | @ Cl=0.4, Cd= | 0.0042552
|  |  |  | @ Cl=0.6, Cd= | 0.0039152
alpha (deg) | Cl | Cd | Cm | Cl/Cd
-20 | -1.3652 | 0.02392 | -0.1364 | -57.0736
-19.5 | -1.3567 | 0.02157 | -0.1341 | -62.8975
-19 | -1.3473 | 0.01947 | -0.1313 | -69.1988
-18.5 | -1.3386 | 0.01758 | -0.1276 | -76.1433
-18 | -1.3276 | 0.01613 | -0.123 | -82.3063
-17.5 | -1.3153 | 0.01512 | -0.1172 | -86.9907
-17 | -1.2822 | 0.01425 | -0.1149 | -89.9789
-16.5 | -1.243 | 0.01347 | -0.1133 | -92.2791
-16 | -1.2003 | 0.01278 | -0.1123 | -93.9202
-15.5 | -1.1559 | 0.01208 | -0.1114 | -95.6871
-15 | -1.1118 | 0.01127 | -0.1105 | -98.6513
-14.5 | -1.0651 | 0.01056 | -0.11 | -100.8617
-14 | -1.0152 | 0.01007 | -0.1099 | -100.8143
-13.5 | -0.9639 | 0.00961 | -0.1099 | -100.3018
-13 | -0.9118 | 0.0092 | -0.11 | -99.1087
-12.5 | -0.8592 | 0.00874 | -0.1102 | -98.3066
-12 | -0.8067 | 0.00827 | -0.1104 | -97.5453
-11.5 | -0.753 | 0.00787 | -0.1108 | -95.6798
-11 | -0.6981 | 0.00755 | -0.1113 | -92.4636
-10.5 | -0.6428 | 0.00727 | -0.1118 | -88.4182
-10 | -0.587 | 0.007 | -0.1125 | -83.8571
-9.5 | -0.5311 | 0.0067 | -0.1131 | -79.2687
-9 | -0.4752 | 0.00641 | -0.1137 | -74.1342
-8.5 | -0.4185 | 0.00618 | -0.1145 | -67.7184
-8 | -0.3612 | 0.00597 | -0.1154 | -60.5025
-7.5 | -0.3037 | 0.00578 | -0.1162 | -52.5433
-6.5 | -0.1884 | 0.00546 | -0.1181 | -34.5055
-6 | -0.1306 | 0.00524 | -0.119 | -24.9237
-5.5 | -0.0726 | 0.00505 | -0.1199 | -14.3762
-5 | -0.0142 | 0.00491 | -0.121 | -2.8921
-4.5 | 0.0442 | 0.0048 | -0.122 | 9.2083
-4 | 0.1025 | 0.00471 | -0.123 | 21.7622
-3.5 | 0.1612 | 0.00459 | -0.1241 | 35.1198
-3 | 0.2196 | 0.00447 | -0.1251 | 49.1275
-2.5 | 0.2779 | 0.00441 | -0.1262 | 63.0159
-2 | 0.3368 | 0.00433 | -0.1273 | 77.7829
-1.5 | 0.3953 | 0.00426 | -0.1283 | 92.7934
-1 | 0.4537 | 0.0042 | -0.1294 | 108.0238
-0.5 | 0.5117 | 0.00412 | -0.1304 | 124.199
0 | 0.5689 | 0.004 | -0.1313 | 142.225
0.5 | 0.6239 | 0.00385 | -0.1319 | 162.0519
1 | 0.6753 | 0.00393 | -0.1318 | 171.8321
1.5 | 0.7138 | 0.0043 | -0.1293 | 166
2 | 0.7511 | 0.00512 | -0.1262 | 146.6992
2.5 | 0.792 | 0.0057 | -0.1238 | 138.9474
3 | 0.8298 | 0.00628 | -0.1207 | 132.1338
3.5 | 0.8573 | 0.00677 | -0.1153 | 126.6322
4 | 0.8852 | 0.00735 | -0.1102 | 120.4354
4.5 | 0.918 | 0.00794 | -0.1062 | 115.6171
5 | 0.9562 | 0.00842 | -0.1034 | 113.5629
5.5 | 0.9982 | 0.00882 | -0.1015 | 113.1746
6 | 1.0398 | 0.00924 | -0.0995 | 112.5325
6.5 | 1.0814 | 0.00971 | -0.0975 | 111.3697
7 | 1.1226 | 0.01018 | -0.0956 | 110.275
7.5 | 1.1631 | 0.0107 | -0.0936 | 108.7009
8 | 1.203 | 0.01125 | -0.0916 | 106.9333
8.5 | 1.244 | 0.01179 | -0.0898 | 105.5131
9 | 1.2815 | 0.01247 | -0.0875 | 102.7666
9.5 | 1.3212 | 0.01309 | -0.0856 | 100.932
10 | 1.3585 | 0.01379 | -0.0835 | 98.5134
11 | 1.4321 | 0.01535 | -0.0793 | 93.2964
11.5 | 1.4681 | 0.01621 | -0.0771 | 90.5676
12 | 1.5031 | 0.01712 | -0.075 | 87.7979
12.5 | 1.5388 | 0.01803 | -0.073 | 85.3466
13 | 1.5717 | 0.01912 | -0.0708 | 82.2019
13.5 | 1.6035 | 0.02032 | -0.0685 | 78.9124
14 | 1.6339 | 0.0216 | -0.0661 | 75.6435
14.5 | 1.6663 | 0.02283 | -0.0641 | 72.9873
15 | 1.6939 | 0.02437 | -0.0617 | 69.5076
15.5 | 1.7189 | 0.02577 | -0.0589 | 66.7016
16 | 1.7461 | 0.02747 | -0.0568 | 63.5639
16.5 | 1.7717 | 0.02933 | -0.0546 | 60.4057
17 | 1.7954 | 0.03138 | -0.0524 | 57.2148
17.5 | 1.8163 | 0.03369 | -0.0501 | 53.9121
18 | 1.8347 | 0.03631 | -0.0479 | 50.5288
18.5 | 1.8547 | 0.03886 | -0.046 | 47.7277
19 | 1.8729 | 0.04164 | -0.0442 | 44.9784
19.5 | 1.8906 | 0.04457 | -0.0425 | 42.4187
20 | 1.9069 | 0.04771 | -0.0411 | 39.9686

## 139. Re 18M Mach 0.10 (1)
BIGFOIL.COM POLAR EXPORT
NACA66-614 a=0.8
NACA66-614 a=0.8 |  |  |  | Cl Max: | 1.504 | at alpha= | 10.5 | deg
JavaFoil+Calcfoil stall+Eppler ext transition |  |  |  | L/D Max: | 135.244 | at alpha= | 3.5 | deg
Re: | 18000000 |  |  | Cd Min: | 0.00514 | at alpha= | 0 | deg
Mach: | 0.1 |  |  | Cl=0 at alpha= | -4.8 | deg
|  |  |  | @ Cl=0.1, Cd= | 0.0052567
|  |  |  | @ Cl=0.4, Cd= | 0.0061023
|  |  |  | @ Cl=0.6, Cd= | 0.005385
alpha (deg) | Cl | Cd | Cm | Cl/Cd
-16 | -0.527 | 0.11244 | -0.044 | -4.685
-15.5 | -0.536 | 0.10755 | -0.044 | -4.98
-15 | -0.543 | 0.10133 | -0.046 | -5.363
-14.5 | -0.549 | 0.09457 | -0.047 | -5.801
-14 | -0.55 | 0.08935 | -0.048 | -6.16
-13.5 | -0.55 | 0.08348 | -0.05 | -6.584
-13 | -0.546 | 0.07851 | -0.051 | -6.949
-12.5 | -0.539 | 0.07183 | -0.055 | -7.508
-12 | -0.529 | 0.06621 | -0.058 | -7.989
-11.5 | -0.538 | 0.04202 | -0.075 | -12.804
-11 | -0.579 | 0.01116 | -0.094 | -51.942
-10.5 | -0.574 | 0.00814 | -0.099 | -70.525
-10 | -0.539 | 0.0076 | -0.1 | -70.937
-9.5 | -0.499 | 0.00727 | -0.102 | -68.72
-9 | -0.456 | 0.00693 | -0.103 | -65.818
-8.5 | -0.409 | 0.00661 | -0.104 | -61.901
-8 | -0.36 | 0.00639 | -0.105 | -56.384
-7.5 | -0.309 | 0.00621 | -0.106 | -49.686
-7 | -0.255 | 0.006 | -0.107 | -42.441
-6.5 | -0.199 | 0.00582 | -0.108 | -34.212
-6 | -0.142 | 0.00569 | -0.109 | -24.957
-5.5 | -0.084 | 0.00552 | -0.11 | -15.163
-5 | -0.024 | 0.00542 | -0.111 | -4.489
-4.5 | 0.036 | 0.00532 | -0.112 | 6.708
-4 | 0.096 | 0.00526 | -0.113 | 18.292
-3.5 | 0.157 | 0.00521 | -0.114 | 30.119
-3 | 0.218 | 0.00563 | -0.115 | 38.729
-2.5 | 0.279 | 0.0058 | -0.117 | 48.181
-2 | 0.341 | 0.00595 | -0.118 | 57.263
-1.5 | 0.403 | 0.00611 | -0.119 | 66.024
-1 | 0.464 | 0.00602 | -0.12 | 77.16
-0.5 | 0.525 | 0.00587 | -0.12 | 89.545
0 | 0.585 | 0.00514 | -0.121 | 113.764
0.5 | 0.645 | 0.00612 | -0.122 | 105.374
1 | 0.705 | 0.00626 | -0.123 | 112.653
1.5 | 0.765 | 0.00648 | -0.124 | 118.028
2 | 0.824 | 0.00669 | -0.125 | 123.179
2.5 | 0.884 | 0.00696 | -0.126 | 126.968
3 | 0.939 | 0.00704 | -0.127 | 133.247
3.5 | 0.996 | 0.00736 | -0.128 | 135.244
4 | 1.051 | 0.00868 | -0.129 | 121.113
4.5 | 1.106 | 0.00901 | -0.13 | 122.75
5 | 1.158 | 0.00933 | -0.131 | 124.133
5.5 | 1.209 | 0.00969 | -0.131 | 124.772
6 | 1.258 | 0.01005 | -0.132 | 125.271
6.5 | 1.305 | 0.01046 | -0.133 | 124.696
7 | 1.348 | 0.01089 | -0.134 | 123.85
7.5 | 1.389 | 0.01137 | -0.135 | 122.163
8 | 1.422 | 0.01182 | -0.136 | 120.35
8.5 | 1.451 | 0.01228 | -0.137 | 118.108
9 | 1.474 | 0.0128 | -0.137 | 115.189
9.5 | 1.492 | 0.01338 | -0.138 | 111.518
10 | 1.503 | 0.01393 | -0.139 | 107.922
10.5 | 1.504 | 0.01466 | -0.14 | 102.559
11 | 1.495 | 0.01541 | -0.14 | 96.993
11.5 | 1.478 | 0.01621 | -0.141 | 91.212
12 | 1.455 | 0.01712 | -0.142 | 84.994
12.5 | 1.424 | 0.01796 | -0.143 | 79.323
13 | 1.388 | 0.01891 | -0.143 | 73.437
13.5 | 1.347 | 0.01994 | -0.144 | 67.549
14 | 1.301 | 0.021 | -0.144 | 61.946
14.5 | 1.251 | 0.02239 | -0.145 | 55.886
15 | 1.197 | 0.02442 | -0.145 | 49.031
15.5 | 1.141 | 0.0266 | -0.145 | 42.902

## 140. Re 18M Mach 0.10 (2)
BIGFOIL.COM POLAR EXPORT
NACA66-614 a=0.8
NACA66-614 a=0.8 |  |  |  | Cl Max: | 1.9043 | at alpha= | 20 | deg
XFOIL ncrit=9 |  |  |  | L/D Max: | 173.785 | at alpha= | 1 | deg
Re: | 18000000 |  |  | Cd Min: | 0.05043 | at alpha= | 20 | deg
Mach: | 0.1 |  |  | Cl=0 at alpha= | -4.8776 | deg
|  |  |  | @ Cl=0.1, Cd= | 0.004711
|  |  |  | @ Cl=0.4, Cd= | 0.0042578
|  |  |  | @ Cl=0.6, Cd= | 0.0039695
alpha (deg) | Cl | Cd | Cm | Cl/Cd
-20 | -1.3282 | 0.02801 | -0.1435 | -47.4188
-19.5 | -1.3291 | 0.0247 | -0.1416 | -53.8097
-19 | -1.3209 | 0.02221 | -0.1393 | -59.4732
-18.5 | -1.3118 | 0.01999 | -0.1363 | -65.6228
-18 | -1.3019 | 0.01809 | -0.1325 | -71.9679
-17.5 | -1.294 | 0.01644 | -0.1274 | -78.7105
-17 | -1.2832 | 0.01531 | -0.1211 | -83.8145
-16.5 | -1.2508 | 0.0142 | -0.1184 | -88.0845
-16 | -1.2102 | 0.01336 | -0.1167 | -90.5838
-15.5 | -1.1657 | 0.01262 | -0.1154 | -92.3693
-15 | -1.1202 | 0.01187 | -0.1144 | -94.3724
-14.5 | -1.0748 | 0.011 | -0.1133 | -97.7091
-14 | -1.0256 | 0.01036 | -0.1127 | -98.9961
-13.5 | -0.974 | 0.00984 | -0.1125 | -98.9837
-13 | -0.9213 | 0.00939 | -0.1124 | -98.115
-12.5 | -0.8676 | 0.00895 | -0.1124 | -96.9385
-12 | -0.8143 | 0.00848 | -0.1124 | -96.0259
-11.5 | -0.7603 | 0.00801 | -0.1126 | -94.9189
-11 | -0.705 | 0.00765 | -0.1129 | -92.1569
-10.5 | -0.649 | 0.00735 | -0.1133 | -88.2993
-10 | -0.5925 | 0.00706 | -0.1138 | -83.9235
-9.5 | -0.5358 | 0.00677 | -0.1144 | -79.1433
-9 | -0.4794 | 0.00647 | -0.1149 | -74.0958
-8.5 | -0.4221 | 0.00621 | -0.1156 | -67.971
-8 | -0.3643 | 0.006 | -0.1164 | -60.7167
-7.5 | -0.3063 | 0.00581 | -0.1172 | -52.7194
-7 | -0.2482 | 0.00565 | -0.118 | -43.9292
-6 | -0.1316 | 0.00526 | -0.1198 | -25.019
-5.5 | -0.0732 | 0.00506 | -0.1207 | -14.4664
-5 | -0.0144 | 0.00492 | -0.1217 | -2.9268
-4.5 | 0.0444 | 0.00481 | -0.1228 | 9.2308
-3.5 | 0.1623 | 0.0046 | -0.1249 | 35.2826
-3 | 0.2211 | 0.00448 | -0.1259 | 49.3527
-2.5 | 0.2797 | 0.00442 | -0.1269 | 63.2805
-2 | 0.339 | 0.00433 | -0.1281 | 78.291
-1.5 | 0.3978 | 0.00426 | -0.1291 | 93.3803
-1 | 0.4565 | 0.0042 | -0.1302 | 108.6905
-0.5 | 0.5151 | 0.00412 | -0.1312 | 125.0243
0 | 0.5726 | 0.00399 | -0.1321 | 143.5088
1 | 0.6795 | 0.00391 | -0.1326 | 173.7852
1.5 | 0.7185 | 0.00427 | -0.1301 | 168.267
2 | 0.7547 | 0.00513 | -0.1268 | 147.115
2.5 | 0.7951 | 0.00571 | -0.1241 | 139.2469
3 | 0.8323 | 0.00629 | -0.1208 | 132.3211
3.5 | 0.8575 | 0.00678 | -0.1149 | 126.4749
4 | 0.8851 | 0.0074 | -0.1097 | 119.6081
4.5 | 0.9183 | 0.00801 | -0.1057 | 114.6442
5 | 0.9565 | 0.00851 | -0.1029 | 112.3972
5.5 | 0.9981 | 0.00894 | -0.1008 | 111.6443
6 | 1.0409 | 0.00936 | -0.0989 | 111.2073
6.5 | 1.0816 | 0.00986 | -0.0968 | 109.6957
7 | 1.1243 | 0.01031 | -0.095 | 109.0495
7.5 | 1.1637 | 0.01088 | -0.0927 | 106.9577
8 | 1.2053 | 0.01141 | -0.0909 | 105.6354
8.5 | 1.2447 | 0.01202 | -0.0888 | 103.5524
9 | 1.2841 | 0.01268 | -0.0867 | 101.2697
9.5 | 1.3223 | 0.01336 | -0.0845 | 98.9746
10 | 1.3616 | 0.01404 | -0.0825 | 96.9801
10.5 | 1.3997 | 0.01479 | -0.0804 | 94.6383
11 | 1.4352 | 0.01567 | -0.0781 | 91.589
11.5 | 1.4714 | 0.01656 | -0.0759 | 88.8527
12 | 1.5069 | 0.01751 | -0.0736 | 86.0594
12.5 | 1.543 | 0.01845 | -0.0716 | 83.6314
13 | 1.5753 | 0.01964 | -0.0691 | 80.2088
13.5 | 1.6068 | 0.02091 | -0.0667 | 76.8436
14 | 1.6389 | 0.02217 | -0.0644 | 73.9242
14.5 | 1.6682 | 0.02365 | -0.0619 | 70.537
15 | 1.6976 | 0.02519 | -0.0596 | 67.3918
15.5 | 1.7226 | 0.02667 | -0.0567 | 64.5894
16 | 1.7478 | 0.0286 | -0.0543 | 61.1119
16.5 | 1.7748 | 0.03048 | -0.0521 | 58.2283
17 | 1.7961 | 0.03282 | -0.0496 | 54.7258
17.5 | 1.8159 | 0.03536 | -0.0472 | 51.3546
18 | 1.8368 | 0.03792 | -0.0451 | 48.4388
18.5 | 1.8579 | 0.04051 | -0.0433 | 45.8627
19 | 1.876 | 0.04348 | -0.0414 | 43.1463
19.5 | 1.8905 | 0.04687 | -0.0396 | 40.335
20 | 1.9043 | 0.05043 | -0.0381 | 37.7613

## 141. Re 18M Mach 0.25 (1)
BIGFOIL.COM POLAR EXPORT
NACA66-614 a=0.8
NACA66-614 a=0.8 |  |  |  | Cl Max: | 1.476 | at alpha= | 9.5 | deg
JavaFoil+Calcfoil stall+Eppler ext transition |  |  |  | L/D Max: | 134.158 | at alpha= | 3.5 | deg
Re: | 18000000 |  |  | Cd Min: | 0.00526 | at alpha= | -3.5 | deg
Mach: | 0.25 |  |  | Cl=0 at alpha= | -4.7984 | deg
|  |  |  | @ Cl=0.1, Cd= | 0.0053092
|  |  |  | @ Cl=0.4, Cd= | 0.0059263
|  |  |  | @ Cl=0.6, Cd= | 0.00607
alpha (deg) | Cl | Cd | Cm | Cl/Cd
-15 | -0.344 | 0.11187 | -0.044 | -3.074
-14.5 | -0.378 | 0.10409 | -0.045 | -3.628
-14 | -0.407 | 0.09846 | -0.046 | -4.131
-13.5 | -0.43 | 0.09145 | -0.046 | -4.707
-13 | -0.448 | 0.0851 | -0.047 | -5.27
-12.5 | -0.461 | 0.07909 | -0.049 | -5.827
-12 | -0.467 | 0.07388 | -0.051 | -6.319
-11.5 | -0.466 | 0.06873 | -0.053 | -6.786
-11 | -0.46 | 0.06387 | -0.055 | -7.201
-10.5 | -0.449 | 0.05756 | -0.06 | -7.799
-10 | -0.51 | 0.00953 | -0.1 | -53.515
-9.5 | -0.492 | 0.00768 | -0.104 | -64.09
-9 | -0.453 | 0.00721 | -0.105 | -62.842
-8.5 | -0.41 | 0.00691 | -0.107 | -59.392
-8 | -0.363 | 0.00657 | -0.108 | -55.297
-7.5 | -0.312 | 0.00635 | -0.109 | -49.19
-7 | -0.259 | 0.00613 | -0.11 | -42.238
-6.5 | -0.203 | 0.00594 | -0.111 | -34.211
-6 | -0.145 | 0.00575 | -0.112 | -25.247
-5.5 | -0.086 | 0.00563 | -0.113 | -15.222
-5 | -0.025 | 0.0055 | -0.114 | -4.533
-4.5 | 0.037 | 0.0054 | -0.115 | 6.769
-4 | 0.099 | 0.00531 | -0.116 | 18.566
-3.5 | 0.161 | 0.00526 | -0.118 | 30.671
-3 | 0.224 | 0.00564 | -0.119 | 39.682
-2.5 | 0.287 | 0.00585 | -0.12 | 49.094
-2 | 0.35 | 0.00602 | -0.121 | 58.162
-1.5 | 0.414 | 0.0059 | -0.122 | 70.2
-1 | 0.477 | 0.0058 | -0.123 | 82.27
-0.5 | 0.54 | 0.00556 | -0.124 | 97.136
0 | 0.6 | 0.00607 | -0.125 | 98.825
0.5 | 0.662 | 0.00624 | -0.126 | 106.07
1 | 0.723 | 0.00637 | -0.127 | 113.492
1.5 | 0.785 | 0.0066 | -0.127 | 118.878
2 | 0.846 | 0.00685 | -0.128 | 123.465
2.5 | 0.908 | 0.00713 | -0.129 | 127.217
3 | 0.963 | 0.00725 | -0.13 | 132.758
3.5 | 1.021 | 0.00761 | -0.131 | 134.158
4 | 1.078 | 0.00901 | -0.132 | 119.607
4.5 | 1.133 | 0.00936 | -0.133 | 121.067
5 | 1.187 | 0.00969 | -0.134 | 122.466
5.5 | 1.238 | 0.0101 | -0.135 | 122.599
6 | 1.286 | 0.01051 | -0.136 | 122.404
6.5 | 1.331 | 0.01094 | -0.137 | 121.727
7 | 1.373 | 0.01144 | -0.138 | 119.93
7.5 | 1.41 | 0.01199 | -0.138 | 117.586
8 | 1.438 | 0.01247 | -0.139 | 115.3
8.5 | 1.459 | 0.01304 | -0.14 | 111.868
9 | 1.472 | 0.01366 | -0.141 | 107.694
9.5 | 1.476 | 0.0143 | -0.142 | 103.159
10 | 1.471 | 0.01505 | -0.143 | 97.698
10.5 | 1.448 | 0.01598 | -0.143 | 90.623
11 | 1.41 | 0.01687 | -0.144 | 83.6
11.5 | 1.359 | 0.01794 | -0.145 | 75.772
12 | 1.296 | 0.019 | -0.145 | 68.219
12.5 | 1.221 | 0.02042 | -0.146 | 59.766
13 | 1.133 | 0.02233 | -0.146 | 50.742
13.5 | 1.032 | 0.02557 | -0.145 | 40.338
14 | 0.786 | 0.09595 | -0.085 | 8.187
14.5 | 0.694 | 0.10518 | -0.079 | 6.596

## 142. Re 18M Mach 0.25 (2)
BIGFOIL.COM POLAR EXPORT
NACA66-614 a=0.8
NACA66-614 a=0.8 |  |  |  | Cl Max: | 1.8593 | at alpha= | 19.5 | deg
XFOIL ncrit=9 |  |  |  | L/D Max: | 187.394 | at alpha= | 1 | deg
Re: | 18000000 |  |  | Cd Min: | 0.18012 | at alpha= | -20 | deg
Mach: | 0.25 |  |  | Cl=0 at alpha= | -4.8732 | deg
|  |  |  | @ Cl=0.1, Cd= | 0.0047533
|  |  |  | @ Cl=0.4, Cd= | 0.0042836
|  |  |  | @ Cl=0.6, Cd= | 0.0039536
alpha (deg) | Cl | Cd | Cm | Cl/Cd
-20 | -0.4281 | 0.18012 | -0.0666 | -2.3767
-19.5 | -0.4125 | 0.1735 | -0.0713 | -2.3775
-19 | -0.3964 | 0.16694 | -0.0759 | -2.3745
-18.5 | -0.401 | 0.1551 | -0.0823 | -2.5854
-18 | -0.9616 | 0.05315 | -0.1507 | -18.0922
-17.5 | -1.0231 | 0.03946 | -0.1609 | -25.9275
-17 | -1.0597 | 0.03195 | -0.1628 | -33.1674
-16.5 | -1.097 | 0.02597 | -0.1608 | -42.241
-16 | -1.1129 | 0.02204 | -0.1565 | -50.4946
-15.5 | -1.1317 | 0.01872 | -0.1497 | -60.4541
-15 | -1.1346 | 0.01686 | -0.141 | -67.2954
-14.5 | -1.1104 | 0.0148 | -0.136 | -75.027
-14 | -1.0712 | 0.01325 | -0.1324 | -80.8453
-13.5 | -1.0218 | 0.01219 | -0.1299 | -83.8228
-13 | -0.9713 | 0.01108 | -0.1276 | -87.6625
-12.5 | -0.9175 | 0.01018 | -0.1259 | -90.1277
-12 | -0.8602 | 0.00954 | -0.1246 | -90.1677
-11.5 | -0.8014 | 0.00899 | -0.1237 | -89.1435
-11 | -0.7434 | 0.00839 | -0.1228 | -88.6055
-10.5 | -0.6843 | 0.00788 | -0.1222 | -86.8401
-10 | -0.624 | 0.00749 | -0.122 | -83.3111
-9.5 | -0.5634 | 0.00717 | -0.1219 | -78.5774
-9 | -0.5029 | 0.00684 | -0.1218 | -73.5234
-8.5 | -0.4427 | 0.00647 | -0.1219 | -68.4235
-8 | -0.3819 | 0.00619 | -0.1222 | -61.6963
-7.5 | -0.3209 | 0.00597 | -0.1226 | -53.7521
-7 | -0.2597 | 0.00578 | -0.1232 | -44.9308
-6 | -0.1374 | 0.00537 | -0.1245 | -25.5866
-5.5 | -0.0765 | 0.00515 | -0.1252 | -14.8544
-5 | -0.0155 | 0.00498 | -0.1261 | -3.1124
-4.5 | 0.0456 | 0.00486 | -0.127 | 9.3827
-3 | 0.2291 | 0.0045 | -0.1301 | 50.9111
-2.5 | 0.2897 | 0.00443 | -0.1311 | 65.395
-2 | 0.351 | 0.00434 | -0.1322 | 80.8756
-1.5 | 0.4118 | 0.00427 | -0.1333 | 96.4403
-1 | 0.4724 | 0.00422 | -0.1344 | 111.9431
-0.5 | 0.5333 | 0.00412 | -0.1356 | 129.4417
0 | 0.5927 | 0.00398 | -0.1365 | 148.9196
0.5 | 0.6507 | 0.00377 | -0.1373 | 172.5995
1 | 0.7046 | 0.00376 | -0.1373 | 187.3936
1.5 | 0.7447 | 0.0041 | -0.1347 | 181.6341
2 | 0.7757 | 0.0051 | -0.1299 | 152.098
2.5 | 0.8114 | 0.00575 | -0.1259 | 141.113
3 | 0.8324 | 0.00632 | -0.1186 | 131.7089
3.5 | 0.8583 | 0.007 | -0.1127 | 122.6143
4 | 0.8861 | 0.00776 | -0.1074 | 114.1881
4.5 | 0.9187 | 0.0085 | -0.1031 | 108.0824
5 | 0.9581 | 0.00908 | -0.1001 | 105.5176
5.5 | 1.0011 | 0.00958 | -0.0979 | 104.499
6 | 1.0443 | 0.01009 | -0.0957 | 103.4985
6.5 | 1.0874 | 0.01064 | -0.0935 | 102.1992
7 | 1.13 | 0.01122 | -0.0913 | 100.713
7.5 | 1.1718 | 0.01185 | -0.0889 | 98.8861
8 | 1.2141 | 0.01248 | -0.0867 | 97.2837
8.5 | 1.2549 | 0.01321 | -0.0843 | 94.9962
9 | 1.2951 | 0.01399 | -0.0817 | 92.5733
10 | 1.3766 | 0.01558 | -0.077 | 88.3569
10.5 | 1.4142 | 0.01659 | -0.0742 | 85.2441
11 | 1.4525 | 0.01761 | -0.0716 | 82.4815
11.5 | 1.4898 | 0.0187 | -0.0689 | 79.6684
12 | 1.5259 | 0.01993 | -0.066 | 76.563
12.5 | 1.5615 | 0.02123 | -0.0632 | 73.5516
13 | 1.5952 | 0.02269 | -0.0603 | 70.3041
13.5 | 1.6281 | 0.02428 | -0.0573 | 67.0552
14 | 1.6582 | 0.02611 | -0.0542 | 63.5082
14.5 | 1.6869 | 0.02809 | -0.051 | 60.0534
15 | 1.7169 | 0.0301 | -0.0481 | 57.0399
15.5 | 1.7407 | 0.03258 | -0.0448 | 53.4285
16 | 1.7638 | 0.0349 | -0.0415 | 50.5387
16.5 | 1.7869 | 0.03772 | -0.0386 | 47.3727
17 | 1.8083 | 0.04081 | -0.0358 | 44.3102
17.5 | 1.8258 | 0.04436 | -0.0331 | 41.1587
18 | 1.8394 | 0.04844 | -0.0306 | 37.9727
18.5 | 1.8508 | 0.05292 | -0.0283 | 34.9735
19 | 1.8592 | 0.05794 | -0.0265 | 32.0884
19.5 | 1.8593 | 0.06409 | -0.0252 | 29.0108
20 | 1.8592 | 0.07063 | -0.0246 | 26.3231

## 143. Re 18M Mach 0.50 (1)
BIGFOIL.COM POLAR EXPORT
NACA66-614 a=0.8
NACA66-614 a=0.8 |  |  |  | Cl Max: | 1.404 | at alpha= | 6.5 | deg
JavaFoil+Calcfoil stall+Eppler ext transition |  |  |  | L/D Max: | 128.201 | at alpha= | 3 | deg
Re: | 18000000 |  |  | Cd Min: | 0.00525 | at alpha= | -2.5 | deg
Mach: | 0.5 |  |  | Cl=0 at alpha= | -4.7985 | deg
|  |  |  | @ Cl=0.1, Cd= | 0.0055635
|  |  |  | @ Cl=0.4, Cd= | 0.00612
|  |  |  | @ Cl=0.6, Cd= | 0.0066797
alpha (deg) | Cl | Cd | Cm | Cl/Cd
-20 | -0.846 | 0.16508 | -0.054 | -5.123
-19.5 | -0.818 | 0.15921 | -0.054 | -5.136
-19 | -0.79 | 0.15113 | -0.054 | -5.227
-18.5 | -0.763 | 0.1435 | -0.055 | -5.315
-18 | -0.736 | 0.1346 | -0.055 | -5.465
-17.5 | -0.708 | 0.13081 | -0.056 | -5.413
-17 | -0.68 | 0.12551 | -0.056 | -5.417
-16.5 | -0.652 | 0.11956 | -0.056 | -5.453
-16 | -0.625 | 0.11065 | -0.057 | -5.649
-15.5 | -0.61 | 0.08527 | -0.069 | -7.153
-15 | -0.639 | 0.03233 | -0.092 | -19.766
-14.5 | -0.541 | 0.09916 | -0.056 | -5.452
-14 | -0.514 | 0.09118 | -0.058 | -5.633
-13.5 | -0.487 | 0.08464 | -0.061 | -5.751
-13 | -0.463 | 0.07408 | -0.067 | -6.249
-12.5 | -0.444 | 0.05941 | -0.078 | -7.476
-12 | -0.468 | 0.01663 | -0.103 | -28.157
-11.5 | -0.448 | 0.01121 | -0.108 | -39.995
-11 | -0.421 | 0.00951 | -0.111 | -44.246
-10.5 | -0.317 | 0.06957 | -0.056 | -4.56
-10 | -0.29 | 0.06238 | -0.057 | -4.644
-9.5 | -0.262 | 0.05655 | -0.061 | -4.641
-9 | -0.235 | 0.05168 | -0.065 | -4.554
-8.5 | -0.245 | 0.01015 | -0.114 | -24.178
-8 | -0.221 | 0.00761 | -0.12 | -29.083
-7.5 | -0.15 | 0.04766 | -0.058 | -3.155
-7 | -0.201 | 0.04168 | -0.067 | -4.827
-6.5 | -0.209 | 0.00662 | -0.124 | -31.571
-6 | -0.155 | 0.00635 | -0.125 | -24.352
-5.5 | -0.093 | 0.00607 | -0.127 | -15.301
-5 | -0.027 | 0.00583 | -0.128 | -4.685
-4.5 | 0.04 | 0.00572 | -0.129 | 7.048
-4 | 0.109 | 0.00554 | -0.13 | 19.727
-3.5 | 0.179 | 0.00547 | -0.131 | 32.725
-3 | 0.249 | 0.00543 | -0.133 | 45.985
-2.5 | 0.32 | 0.00525 | -0.133 | 60.981
-2 | 0.391 | 0.0061 | -0.134 | 64.105
-1.5 | 0.463 | 0.00626 | -0.135 | 73.99
-1 | 0.533 | 0.00645 | -0.136 | 82.653
-0.5 | 0.603 | 0.00669 | -0.138 | 90.271
0 | 0.668 | 0.00652 | -0.139 | 102.379
0.5 | 0.736 | 0.00681 | -0.14 | 108.171
1 | 0.805 | 0.007 | -0.141 | 114.997
1.5 | 0.873 | 0.00728 | -0.142 | 119.92
2 | 0.942 | 0.00765 | -0.143 | 123.187
2.5 | 1.01 | 0.00789 | -0.144 | 128.006
3 | 1.069 | 0.00834 | -0.145 | 128.201
3.5 | 1.132 | 0.01002 | -0.146 | 112.946
4 | 1.193 | 0.01058 | -0.147 | 112.802
4.5 | 1.25 | 0.01107 | -0.148 | 112.903
5 | 1.303 | 0.01157 | -0.149 | 112.558
5.5 | 1.348 | 0.0122 | -0.15 | 110.506
6 | 1.383 | 0.01291 | -0.151 | 107.169
6.5 | 1.404 | 0.01364 | -0.152 | 102.939
7 | 1.401 | 0.01453 | -0.153 | 96.424
7.5 | 1.351 | 0.01557 | -0.154 | 86.816
8 | 0.852 | 0.01764 | -0.155 | 48.27
8.5 | 0.884 | 0.01816 | -0.156 | 48.673
9 | 0.757 | 0.05853 | -0.082 | 12.928
9.5 | 0.948 | 0.01911 | -0.157 | 49.601
10 | 0.979 | 0.02026 | -0.158 | 48.315
10.5 | 1.009 | 0.0221 | -0.159 | 45.641
11 | 0.866 | 0.07488 | -0.09 | 11.558
11.5 | 1.072 | 0.02286 | -0.161 | 46.881

## 144. Re 18M Mach 0.50 (2)
BIGFOIL.COM POLAR EXPORT
NACA66-614 a=0.8
NACA66-614 a=0.8 |  |  |  | Cl Max: | 1.4755 | at alpha= | 10.5 | deg
XFOIL ncrit=9 |  |  |  | L/D Max: | 239.647 | at alpha= | 1 | deg
Re: | 18000000 |  |  | Cd Min: | 0.14035 | at alpha= | 15.5 | deg
Mach: | 0.5 |  |  | Cl=0 at alpha= | -99 | deg
|  |  |  | @ Cl=0.1, Cd= | 0.00406
|  |  |  | @ Cl=0.4, Cd= | 0.00406
|  |  |  | @ Cl=0.6, Cd= | 0.00406
alpha (deg) | Cl | Cd | Cm | Cl/Cd
0 | 0.6826 | 0.00406 | -0.1561 | 168.1281
1 | 0.8148 | 0.0034 | -0.1579 | 239.6471
1.5 | 0.8597 | 0.00369 | -0.1543 | 232.981
2 | 0.8857 | 0.00453 | -0.1466 | 195.5188
2.5 | 0.8655 | 0.00578 | -0.1296 | 149.7405
3 | 0.8656 | 0.00729 | -0.1176 | 118.738
3.5 | 0.882 | 0.00867 | -0.1091 | 101.7301
4 | 0.9088 | 0.0099 | -0.1026 | 91.798
5 | 0.969 | 0.01254 | -0.0911 | 77.2727
5.5 | 1.0157 | 0.01342 | -0.0879 | 75.6855
6 | 1.0651 | 0.01426 | -0.0851 | 74.6914
6.5 | 1.113 | 0.01523 | -0.082 | 73.0794
7 | 1.1613 | 0.01624 | -0.0788 | 71.5086
7.5 | 1.2099 | 0.01733 | -0.0755 | 69.8153
8 | 1.2581 | 0.01851 | -0.072 | 67.9687
8.5 | 1.306 | 0.01978 | -0.0683 | 66.0263
9 | 1.3516 | 0.02128 | -0.0641 | 63.515
9.5 | 1.399 | 0.0228 | -0.06 | 61.3596
10 | 1.4437 | 0.02459 | -0.0553 | 58.7109
10.5 | 1.4755 | 0.02725 | -0.0491 | 54.1468
11 | 1.4678 | 0.03234 | -0.0402 | 45.3865
11.5 | 1.4431 | 0.03905 | -0.0317 | 36.9552
12 | 1.4169 | 0.04697 | -0.0251 | 30.1661
12.5 | 1.3819 | 0.05673 | -0.0211 | 24.3592
13 | 1.3429 | 0.06804 | -0.02 | 19.7369
13.5 | 1.3024 | 0.0809 | -0.0221 | 16.0989
14 | 1.2651 | 0.09491 | -0.0274 | 13.3295
14.5 | 1.2315 | 0.10981 | -0.0352 | 11.2148
15 | 1.2041 | 0.12506 | -0.0447 | 9.6282
15.5 | 1.1826 | 0.14035 | -0.055 | 8.4261

## 145. Re 20M Mach 0.00 (1)
BIGFOIL.COM POLAR EXPORT
NACA66-614 a=0.8
NACA66-614 a=0.8 |  |  |  | Cl Max: | 1.51 | at alpha= | 10.5 | deg
JavaFoil+Calcfoil stall+Eppler ext transition |  |  |  | L/D Max: | 134.559 | at alpha= | 3.5 | deg
Re: | 20000000 |  |  | Cd Min: | 0.00525 | at alpha= | -4 | deg
Mach: | 0 |  |  | Cl=0 at alpha= | -4.7966 | deg
|  |  |  | @ Cl=0.1, Cd= | 0.0052793
|  |  |  | @ Cl=0.4, Cd= | 0.0061879
|  |  |  | @ Cl=0.6, Cd= | 0.005531
alpha (deg) | Cl | Cd | Cm | Cl/Cd
-16.5 | -0.547 | 0.11874 | -0.043 | -4.603
-16 | -0.555 | 0.11033 | -0.045 | -5.032
-15.5 | -0.561 | 0.10524 | -0.045 | -5.335
-15 | -0.566 | 0.09929 | -0.046 | -5.696
-14.5 | -0.568 | 0.09272 | -0.048 | -6.126
-14 | -0.567 | 0.08773 | -0.049 | -6.463
-13.5 | -0.564 | 0.08159 | -0.051 | -6.915
-13 | -0.561 | 0.07308 | -0.057 | -7.671
-12.5 | -0.551 | 0.06868 | -0.058 | -8.016
-12 | -0.541 | 0.06063 | -0.063 | -8.926
-11.5 | -0.609 | 0.01132 | -0.093 | -53.817
-11 | -0.6 | 0.00857 | -0.097 | -70.078
-10.5 | -0.577 | 0.00783 | -0.099 | -73.591
-10 | -0.541 | 0.00738 | -0.1 | -73.223
-9.5 | -0.5 | 0.00714 | -0.101 | -69.971
-9 | -0.456 | 0.00673 | -0.102 | -67.701
-8.5 | -0.409 | 0.00649 | -0.103 | -62.996
-8 | -0.359 | 0.00627 | -0.104 | -57.298
-7.5 | -0.308 | 0.00607 | -0.105 | -50.728
-7 | -0.254 | 0.0059 | -0.106 | -43.075
-6.5 | -0.198 | 0.00571 | -0.107 | -34.727
-6 | -0.142 | 0.0056 | -0.109 | -25.291
-5.5 | -0.083 | 0.00545 | -0.11 | -15.288
-5 | -0.024 | 0.00539 | -0.111 | -4.497
-4.5 | 0.035 | 0.00532 | -0.112 | 6.677
-4 | 0.096 | 0.00525 | -0.113 | 18.216
-3.5 | 0.156 | 0.00569 | -0.114 | 27.458
-3 | 0.217 | 0.00582 | -0.115 | 37.323
-2.5 | 0.278 | 0.00589 | -0.116 | 47.236
-2 | 0.339 | 0.00606 | -0.117 | 55.978
-1.5 | 0.401 | 0.00619 | -0.118 | 64.794
-1 | 0.462 | 0.00611 | -0.119 | 75.547
-0.5 | 0.523 | 0.0059 | -0.12 | 88.526
0 | 0.582 | 0.00563 | -0.121 | 103.296
0.5 | 0.642 | 0.0053 | -0.122 | 121.177
1 | 0.702 | 0.00638 | -0.123 | 110.027
1.5 | 0.761 | 0.00654 | -0.124 | 116.424
2 | 0.821 | 0.00676 | -0.125 | 121.503
2.5 | 0.88 | 0.00698 | -0.125 | 126.118
3 | 0.934 | 0.0072 | -0.126 | 129.838
3.5 | 0.991 | 0.00737 | -0.127 | 134.559
4 | 1.047 | 0.0085 | -0.128 | 123.217
4.5 | 1.101 | 0.00879 | -0.129 | 125.303
5 | 1.154 | 0.0091 | -0.13 | 126.86
5.5 | 1.205 | 0.00944 | -0.131 | 127.572
6 | 1.254 | 0.00979 | -0.132 | 128.015
6.5 | 1.3 | 0.01019 | -0.133 | 127.544
7 | 1.344 | 0.0106 | -0.133 | 126.776
7.5 | 1.385 | 0.01108 | -0.134 | 124.981
8 | 1.42 | 0.01149 | -0.135 | 123.527
8.5 | 1.449 | 0.01194 | -0.136 | 121.394
9 | 1.474 | 0.01242 | -0.137 | 118.677
9.5 | 1.493 | 0.01298 | -0.138 | 115
10 | 1.507 | 0.01356 | -0.138 | 111.162
10.5 | 1.51 | 0.0142 | -0.139 | 106.354
11 | 1.505 | 0.01499 | -0.14 | 100.365
11.5 | 1.493 | 0.01572 | -0.141 | 94.952
12 | 1.474 | 0.01645 | -0.141 | 89.586
12.5 | 1.449 | 0.0173 | -0.142 | 83.745
13 | 1.418 | 0.01818 | -0.143 | 77.999
13.5 | 1.382 | 0.01915 | -0.143 | 72.186
14 | 1.342 | 0.02013 | -0.144 | 66.67
14.5 | 1.299 | 0.02135 | -0.144 | 60.842
15 | 1.252 | 0.02307 | -0.145 | 54.255
15.5 | 1.202 | 0.0251 | -0.145 | 47.877

## 146. Re 20M Mach 0.00 (2)
BIGFOIL.COM POLAR EXPORT
NACA66-614 a=0.8
NACA66-614 a=0.8 |  |  |  | Cl Max: | 1.9166 | at alpha= | 20 | deg
XFOIL ncrit=9 |  |  |  | L/D Max: | 158.325 | at alpha= | 1 | deg
Re: | 20000000 |  |  | Cd Min: | 0.04674 | at alpha= | 20 | deg
Mach: | 0 |  |  | Cl=0 at alpha= | -4.8756 | deg
|  |  |  | @ Cl=0.1, Cd= | 0.0046245
|  |  |  | @ Cl=0.4, Cd= | 0.0042042
|  |  |  | @ Cl=0.6, Cd= | 0.0040984
alpha (deg) | Cl | Cd | Cm | Cl/Cd
-20 | -1.3785 | 0.0231 | -0.1357 | -59.6753
-19.5 | -1.3671 | 0.02097 | -0.1335 | -65.1931
-19 | -1.3544 | 0.01909 | -0.1307 | -70.9481
-18.5 | -1.3432 | 0.01738 | -0.1271 | -77.2842
-18 | -1.3325 | 0.01598 | -0.1224 | -83.3855
-17.5 | -1.3214 | 0.0149 | -0.1164 | -88.6846
-17 | -1.2877 | 0.01396 | -0.1142 | -92.2421
-16.5 | -1.2481 | 0.01318 | -0.1127 | -94.6965
-16 | -1.2048 | 0.01249 | -0.1117 | -96.4612
-15.5 | -1.1592 | 0.01187 | -0.111 | -97.658
-15 | -1.1139 | 0.01113 | -0.1103 | -100.0809
-14.5 | -1.0677 | 0.01038 | -0.1096 | -102.8613
-14 | -1.0177 | 0.00986 | -0.1095 | -103.215
-13.5 | -0.9664 | 0.00942 | -0.1096 | -102.5902
-13 | -0.9139 | 0.009 | -0.1097 | -101.5444
-12.5 | -0.8609 | 0.0086 | -0.11 | -100.1047
-12 | -0.808 | 0.00816 | -0.1102 | -99.0196
-11.5 | -0.7544 | 0.00773 | -0.1106 | -97.5938
-11 | -0.6997 | 0.00741 | -0.111 | -94.4265
-10.5 | -0.6442 | 0.00712 | -0.1116 | -90.4775
-10 | -0.5882 | 0.00685 | -0.1123 | -85.8686
-9.5 | -0.5321 | 0.0066 | -0.113 | -80.6212
-9 | -0.4761 | 0.0063 | -0.1136 | -75.5714
-8.5 | -0.4193 | 0.00605 | -0.1144 | -69.3058
-8 | -0.3619 | 0.00585 | -0.1153 | -61.8632
-7.5 | -0.3045 | 0.00567 | -0.1161 | -53.7037
-7 | -0.2468 | 0.00552 | -0.117 | -44.7101
-6.5 | -0.1888 | 0.00534 | -0.118 | -35.3558
-6 | -0.1308 | 0.00515 | -0.119 | -25.3981
-5.5 | -0.0728 | 0.00496 | -0.1199 | -14.6774
-5 | -0.0145 | 0.00483 | -0.1209 | -3.0021
-4.5 | 0.0438 | 0.00473 | -0.1219 | 9.26
-4 | 0.1024 | 0.00462 | -0.123 | 22.1645
-3 | 0.2193 | 0.00443 | -0.1251 | 49.5034
-2.5 | 0.2781 | 0.00433 | -0.1262 | 64.2263
-2 | 0.3367 | 0.00427 | -0.1273 | 78.8525
-1.5 | 0.3951 | 0.00421 | -0.1283 | 93.848
-1 | 0.4538 | 0.00414 | -0.1294 | 109.6135
-0.5 | 0.5116 | 0.0041 | -0.1304 | 124.7805
0 | 0.5675 | 0.00408 | -0.131 | 139.0931
0.5 | 0.6205 | 0.00411 | -0.1312 | 150.9732
1 | 0.6713 | 0.00424 | -0.1309 | 158.3255
1.5 | 0.7095 | 0.0046 | -0.1284 | 154.2391
2 | 0.7492 | 0.00519 | -0.1259 | 144.3545
2.5 | 0.7909 | 0.00574 | -0.1236 | 137.7875
3 | 0.8298 | 0.00628 | -0.1207 | 132.1338
3.5 | 0.8584 | 0.00676 | -0.1155 | 126.9822
4 | 0.8889 | 0.00726 | -0.1109 | 122.438
4.5 | 0.9218 | 0.00783 | -0.1069 | 117.7267
5 | 0.9618 | 0.00826 | -0.1045 | 116.4407
5.5 | 1.0031 | 0.00866 | -0.1024 | 115.8314
6 | 1.0448 | 0.00907 | -0.1004 | 115.1929
6.5 | 1.0868 | 0.00951 | -0.0985 | 114.2797
7 | 1.1277 | 0.00999 | -0.0965 | 112.8829
7.5 | 1.1687 | 0.01049 | -0.0946 | 111.4109
8 | 1.2085 | 0.01102 | -0.0925 | 109.6642
8.5 | 1.2492 | 0.01157 | -0.0907 | 107.9689
9 | 1.2868 | 0.01223 | -0.0884 | 105.2167
9.5 | 1.3267 | 0.01284 | -0.0865 | 103.3255
10 | 1.3646 | 0.01351 | -0.0845 | 101.0067
10.5 | 1.4027 | 0.01421 | -0.0825 | 98.7122
11 | 1.4381 | 0.01506 | -0.0802 | 95.4914
11.5 | 1.474 | 0.01589 | -0.078 | 92.7627
12 | 1.5103 | 0.01675 | -0.076 | 90.1672
12.5 | 1.5447 | 0.0177 | -0.0738 | 87.2712
13 | 1.5784 | 0.01874 | -0.0717 | 84.2263
13.5 | 1.6093 | 0.01996 | -0.0692 | 80.6263
14 | 1.6414 | 0.02114 | -0.0671 | 77.6443
14.5 | 1.6721 | 0.02244 | -0.0649 | 74.5143
15 | 1.6995 | 0.024 | -0.0623 | 70.8125
15.5 | 1.7281 | 0.02551 | -0.0601 | 67.7421
16 | 1.7523 | 0.02699 | -0.0574 | 64.924
16.5 | 1.7783 | 0.0288 | -0.0553 | 61.7465
17 | 1.8028 | 0.03079 | -0.0531 | 58.5515
17.5 | 1.823 | 0.03313 | -0.0507 | 55.0257
18 | 1.8431 | 0.03558 | -0.0485 | 51.8016
18.5 | 1.864 | 0.03804 | -0.0467 | 49.0011
19 | 1.8841 | 0.04061 | -0.0449 | 46.395
19.5 | 1.9014 | 0.04353 | -0.0432 | 43.6802
20 | 1.9166 | 0.04674 | -0.0416 | 41.0056

## 147. Re 20M Mach 0.10 (1)
BIGFOIL.COM POLAR EXPORT
NACA66-614 a=0.8
NACA66-614 a=0.8 |  |  |  | Cl Max: | 1.505 | at alpha= | 10.5 | deg
JavaFoil+Calcfoil stall+Eppler ext transition |  |  |  | L/D Max: | 134.737 | at alpha= | 3.5 | deg
Re: | 20000000 |  |  | Cd Min: | 0.00525 | at alpha= | -4 | deg
Mach: | 0.1 |  |  | Cl=0 at alpha= | -4.8 | deg
|  |  |  | @ Cl=0.1, Cd= | 0.0052815
|  |  |  | @ Cl=0.4, Cd= | 0.0059753
|  |  |  | @ Cl=0.6, Cd= | 0.005495
alpha (deg) | Cl | Cd | Cm | Cl/Cd
-16.5 | -0.515 | 0.12166 | -0.042 | -4.235
-16 | -0.527 | 0.11288 | -0.044 | -4.668
-15.5 | -0.536 | 0.10784 | -0.045 | -4.971
-15 | -0.544 | 0.1005 | -0.046 | -5.409
-14.5 | -0.549 | 0.09382 | -0.048 | -5.848
-14 | -0.551 | 0.08862 | -0.048 | -6.213
-13.5 | -0.55 | 0.0829 | -0.05 | -6.635
-13 | -0.546 | 0.07779 | -0.052 | -7.018
-12.5 | -0.54 | 0.07096 | -0.056 | -7.61
-12 | -0.53 | 0.06494 | -0.059 | -8.163
-11.5 | -0.593 | 0.0144 | -0.091 | -41.142
-11 | -0.589 | 0.00944 | -0.096 | -62.357
-10.5 | -0.574 | 0.0079 | -0.099 | -72.687
-10 | -0.539 | 0.00753 | -0.1 | -71.602
-9.5 | -0.499 | 0.00713 | -0.102 | -69.989
-9 | -0.456 | 0.00685 | -0.103 | -66.563
-8.5 | -0.409 | 0.00654 | -0.104 | -62.621
-8 | -0.36 | 0.00632 | -0.105 | -57.011
-7.5 | -0.309 | 0.00612 | -0.106 | -50.377
-7 | -0.255 | 0.00591 | -0.107 | -43.098
-6.5 | -0.199 | 0.00574 | -0.108 | -34.714
-6 | -0.142 | 0.00561 | -0.109 | -25.33
-5.5 | -0.084 | 0.00544 | -0.11 | -15.375
-5 | -0.024 | 0.00536 | -0.111 | -4.54
-4.5 | 0.036 | 0.00531 | -0.112 | 6.714
-4 | 0.096 | 0.00525 | -0.113 | 18.322
-3.5 | 0.157 | 0.00573 | -0.114 | 27.414
-3 | 0.218 | 0.00586 | -0.115 | 37.251
-2.5 | 0.279 | 0.00592 | -0.117 | 47.197
-2 | 0.341 | 0.00608 | -0.118 | 56.02
-1.5 | 0.403 | 0.00597 | -0.119 | 67.55
-1 | 0.464 | 0.0061 | -0.12 | 76.132
-0.5 | 0.525 | 0.00593 | -0.12 | 88.546
0 | 0.585 | 0.00526 | -0.121 | 111.059
0.5 | 0.645 | 0.0062 | -0.122 | 104.053
1 | 0.705 | 0.00638 | -0.123 | 110.535
1.5 | 0.765 | 0.00656 | -0.124 | 116.66
2 | 0.825 | 0.00681 | -0.125 | 121.166
2.5 | 0.885 | 0.00702 | -0.126 | 126.038
3 | 0.939 | 0.00723 | -0.127 | 129.892
3.5 | 0.996 | 0.00739 | -0.128 | 134.737
4 | 1.052 | 0.00856 | -0.129 | 122.8
4.5 | 1.106 | 0.00885 | -0.13 | 125.019
5 | 1.159 | 0.00916 | -0.131 | 126.506
5.5 | 1.21 | 0.00954 | -0.131 | 126.831
6 | 1.259 | 0.00986 | -0.132 | 127.695
6.5 | 1.305 | 0.01027 | -0.133 | 127.14
7 | 1.349 | 0.01069 | -0.134 | 126.249
7.5 | 1.389 | 0.0112 | -0.135 | 124.105
8 | 1.423 | 0.0116 | -0.136 | 122.676
8.5 | 1.452 | 0.0121 | -0.137 | 120.011
9 | 1.475 | 0.01256 | -0.137 | 117.428
9.5 | 1.492 | 0.01314 | -0.138 | 113.59
10 | 1.504 | 0.01368 | -0.139 | 109.957
10.5 | 1.505 | 0.01438 | -0.14 | 104.61
11 | 1.496 | 0.01521 | -0.14 | 98.3
11.5 | 1.479 | 0.01596 | -0.141 | 92.69
12 | 1.455 | 0.01672 | -0.142 | 87.043
12.5 | 1.425 | 0.01766 | -0.143 | 80.703
13 | 1.389 | 0.01853 | -0.143 | 74.975
13.5 | 1.348 | 0.01957 | -0.144 | 68.861
14 | 1.302 | 0.02062 | -0.144 | 63.145
14.5 | 1.252 | 0.02198 | -0.145 | 56.936
15 | 1.197 | 0.02439 | -0.145 | 49.06
15.5 | 1.142 | 0.02594 | -0.145 | 44.039

## 148. Re 20M Mach 0.10 (2)
BIGFOIL.COM POLAR EXPORT
NACA66-614 a=0.8
NACA66-614 a=0.8 |  |  |  | Cl Max: | 1.9137 | at alpha= | 20 | deg
XFOIL ncrit=9 |  |  |  | L/D Max: | 156.623 | at alpha= | 1.5 | deg
Re: | 20000000 |  |  | Cd Min: | 0.04948 | at alpha= | 20 | deg
Mach: | 0.1 |  |  | Cl=0 at alpha= | -4.8748 | deg
|  |  |  | @ Cl=0.1, Cd= | 0.0046418
|  |  |  | @ Cl=0.4, Cd= | 0.0042072
|  |  |  | @ Cl=0.6, Cd= | 0.0040863
alpha (deg) | Cl | Cd | Cm | Cl/Cd
-20 | -1.3393 | 0.02723 | -0.1433 | -49.1847
-19.5 | -1.3444 | 0.02374 | -0.141 | -56.6302
-19 | -1.3325 | 0.02153 | -0.1387 | -61.8904
-18.5 | -1.3227 | 0.01943 | -0.1355 | -68.0751
-18 | -1.3097 | 0.01775 | -0.1318 | -73.7859
-17.5 | -1.2997 | 0.01625 | -0.1267 | -79.9815
-17 | -1.2866 | 0.01517 | -0.1207 | -84.8121
-16.5 | -1.2557 | 0.01395 | -0.1178 | -90.0143
-16 | -1.2153 | 0.01305 | -0.116 | -93.1264
-15.5 | -1.1703 | 0.01234 | -0.1149 | -94.8379
-15 | -1.1234 | 0.01166 | -0.114 | -96.3465
-14.5 | -1.0769 | 0.01087 | -0.113 | -99.0708
-14 | -1.0282 | 0.01016 | -0.1124 | -101.2008
-13.5 | -0.9767 | 0.00964 | -0.1121 | -101.3174
-13 | -0.9236 | 0.00918 | -0.1121 | -100.61
-12.5 | -0.8698 | 0.00877 | -0.1121 | -99.179
-12 | -0.8158 | 0.00834 | -0.1122 | -97.8177
-11.5 | -0.7616 | 0.00788 | -0.1124 | -96.6497
-11 | -0.7066 | 0.0075 | -0.1127 | -94.2133
-10.5 | -0.6504 | 0.0072 | -0.1131 | -90.3333
-10 | -0.5937 | 0.00692 | -0.1137 | -85.7948
-9.5 | -0.5368 | 0.00667 | -0.1143 | -80.4798
-9 | -0.4802 | 0.00636 | -0.1148 | -75.5031
-8.5 | -0.4229 | 0.00609 | -0.1155 | -69.4417
-8 | -0.3651 | 0.00588 | -0.1163 | -62.0918
-7.5 | -0.3071 | 0.0057 | -0.1171 | -53.8772
-7 | -0.2488 | 0.00554 | -0.1179 | -44.9097
-6.5 | -0.1904 | 0.00536 | -0.1189 | -35.5224
-6 | -0.1319 | 0.00517 | -0.1198 | -25.5126
-5.5 | -0.0734 | 0.00497 | -0.1207 | -14.7686
-5 | -0.0147 | 0.00484 | -0.1217 | -3.0372
-4.5 | 0.044 | 0.00474 | -0.1227 | 9.2827
-3 | 0.2207 | 0.00443 | -0.1258 | 49.8194
-2.5 | 0.2799 | 0.00433 | -0.127 | 64.642
-1.5 | 0.3976 | 0.00421 | -0.1291 | 94.4418
-1 | 0.4567 | 0.00414 | -0.1302 | 110.314
-0.5 | 0.5148 | 0.0041 | -0.1312 | 125.561
0 | 0.5711 | 0.00407 | -0.1318 | 140.3194
0.5 | 0.6244 | 0.0041 | -0.132 | 152.2927
1.5 | 0.7142 | 0.00456 | -0.1293 | 156.6228
2 | 0.753 | 0.00518 | -0.1264 | 145.3668
2.5 | 0.7943 | 0.00574 | -0.124 | 138.3798
3 | 0.8319 | 0.0063 | -0.1208 | 132.0476
3.5 | 0.8583 | 0.00677 | -0.115 | 126.7799
4 | 0.8885 | 0.00732 | -0.1103 | 121.3798
4.5 | 0.9218 | 0.0079 | -0.1064 | 116.6835
5 | 0.9615 | 0.00836 | -0.1038 | 115.012
5.5 | 1.0038 | 0.00876 | -0.1018 | 114.589
6 | 1.0455 | 0.00919 | -0.0998 | 113.765
6.5 | 1.0874 | 0.00965 | -0.0978 | 112.6839
7 | 1.1291 | 0.01013 | -0.0959 | 111.461
7.5 | 1.1694 | 0.01067 | -0.0937 | 109.597
8 | 1.2106 | 0.01119 | -0.0918 | 108.1859
8.5 | 1.2506 | 0.01177 | -0.0897 | 106.2532
9 | 1.2892 | 0.01244 | -0.0875 | 103.6334
9.5 | 1.3295 | 0.01306 | -0.0856 | 101.7994
10 | 1.3673 | 0.01377 | -0.0834 | 99.2956
10.5 | 1.4063 | 0.01448 | -0.0814 | 97.1202
11 | 1.4407 | 0.01539 | -0.0789 | 93.6127
11.5 | 1.4785 | 0.0162 | -0.0769 | 91.2654
12 | 1.513 | 0.01718 | -0.0745 | 88.0675
12.5 | 1.5493 | 0.0181 | -0.0724 | 85.5967
13 | 1.5807 | 0.01931 | -0.0698 | 81.8591
13.5 | 1.6146 | 0.02045 | -0.0676 | 78.9535
14 | 1.6454 | 0.02176 | -0.0652 | 75.6158
14.5 | 1.6743 | 0.02325 | -0.0626 | 72.0129
15 | 1.7036 | 0.02479 | -0.0603 | 68.7213
15.5 | 1.7307 | 0.02646 | -0.0578 | 65.4082
16 | 1.7548 | 0.02807 | -0.0549 | 62.5151
16.5 | 1.7803 | 0.03003 | -0.0526 | 59.284
17 | 1.8026 | 0.03227 | -0.0502 | 55.8599
17.5 | 1.8244 | 0.03464 | -0.0479 | 52.6674
18 | 1.8475 | 0.03699 | -0.0459 | 49.9459
18.5 | 1.8673 | 0.03966 | -0.0439 | 47.0827
19 | 1.885 | 0.04262 | -0.042 | 44.2281
19.5 | 1.899 | 0.04603 | -0.0401 | 41.2557
20 | 1.9137 | 0.04948 | -0.0385 | 38.6762

## 149. Re 20M Mach 0.25 (1)
BIGFOIL.COM POLAR EXPORT
NACA66-614 a=0.8
NACA66-614 a=0.8 |  |  |  | Cl Max: | 1.476 | at alpha= | 9.5 | deg
JavaFoil+Calcfoil stall+Eppler ext transition |  |  |  | L/D Max: | 133.033 | at alpha= | 3.5 | deg
Re: | 20000000 |  |  | Cd Min: | 0.0053 | at alpha= | -4 | deg
Mach: | 0.25 |  |  | Cl=0 at alpha= | -4.7984 | deg
|  |  |  | @ Cl=0.1, Cd= | 0.0053073
|  |  |  | @ Cl=0.4, Cd= | 0.0058419
|  |  |  | @ Cl=0.6, Cd= | 0.0062
alpha (deg) | Cl | Cd | Cm | Cl/Cd
-15 | -0.344 | 0.11154 | -0.044 | -3.083
-14.5 | -0.378 | 0.10336 | -0.045 | -3.655
-14 | -0.407 | 0.09877 | -0.045 | -4.118
-13.5 | -0.43 | 0.09023 | -0.047 | -4.771
-13 | -0.449 | 0.08474 | -0.048 | -5.295
-12.5 | -0.461 | 0.07889 | -0.049 | -5.842
-12 | -0.467 | 0.07321 | -0.051 | -6.377
-11.5 | -0.466 | 0.06817 | -0.053 | -6.843
-11 | -0.46 | 0.06329 | -0.056 | -7.271
-10.5 | -0.45 | 0.05638 | -0.062 | -7.984
-10 | -0.518 | 0.00844 | -0.102 | -61.324
-9.5 | -0.492 | 0.00751 | -0.104 | -65.526
-9 | -0.453 | 0.00711 | -0.105 | -63.761
-8.5 | -0.41 | 0.00681 | -0.107 | -60.245
-8 | -0.363 | 0.00647 | -0.108 | -56.138
-7.5 | -0.312 | 0.00625 | -0.109 | -49.983
-7 | -0.259 | 0.00606 | -0.11 | -42.718
-6.5 | -0.203 | 0.00585 | -0.111 | -34.705
-6 | -0.145 | 0.00567 | -0.112 | -25.595
-5.5 | -0.086 | 0.00555 | -0.113 | -15.434
-5 | -0.025 | 0.00538 | -0.114 | -4.632
-4.5 | 0.037 | 0.00539 | -0.115 | 6.784
-4 | 0.099 | 0.0053 | -0.116 | 18.61
-3.5 | 0.161 | 0.00575 | -0.118 | 28.011
-3 | 0.224 | 0.0059 | -0.119 | 37.982
-2.5 | 0.287 | 0.006 | -0.12 | 47.809
-2 | 0.35 | 0.00617 | -0.121 | 56.719
-1.5 | 0.414 | 0.00575 | -0.122 | 72.119
-1 | 0.477 | 0.00585 | -0.123 | 81.58
-0.5 | 0.54 | 0.00559 | -0.124 | 96.561
0 | 0.6 | 0.0062 | -0.125 | 96.734
0.5 | 0.662 | 0.00633 | -0.126 | 104.629
1 | 0.724 | 0.00649 | -0.127 | 111.461
1.5 | 0.785 | 0.00672 | -0.127 | 116.779
2 | 0.846 | 0.00697 | -0.128 | 121.493
2.5 | 0.908 | 0.0072 | -0.129 | 126.022
3 | 0.963 | 0.00742 | -0.13 | 129.762
3.5 | 1.022 | 0.00768 | -0.131 | 133.033
4 | 1.079 | 0.00886 | -0.132 | 121.767
4.5 | 1.134 | 0.00918 | -0.133 | 123.474
5 | 1.187 | 0.00953 | -0.134 | 124.61
5.5 | 1.238 | 0.00993 | -0.135 | 124.678
6 | 1.287 | 0.01031 | -0.136 | 124.762
6.5 | 1.332 | 0.01075 | -0.137 | 123.927
7 | 1.373 | 0.01125 | -0.138 | 122.091
7.5 | 1.411 | 0.01177 | -0.138 | 119.868
8 | 1.439 | 0.01224 | -0.139 | 117.523
8.5 | 1.459 | 0.01281 | -0.14 | 113.943
9 | 1.472 | 0.01342 | -0.141 | 109.703
9.5 | 1.476 | 0.01405 | -0.142 | 105.09
10 | 1.471 | 0.01477 | -0.143 | 99.625
10.5 | 1.449 | 0.01568 | -0.143 | 92.433
11 | 1.411 | 0.01664 | -0.144 | 84.798
11.5 | 1.36 | 0.01765 | -0.145 | 77.045
12 | 1.297 | 0.01863 | -0.145 | 69.595
12.5 | 1.221 | 0.02004 | -0.146 | 60.95
13 | 1.135 | 0.02159 | -0.146 | 52.552
13.5 | 1.034 | 0.02466 | -0.146 | 41.932
14 | 0.787 | 0.09456 | -0.087 | 8.322
14.5 | 0.694 | 0.10388 | -0.081 | 6.685

## 150. Re 20M Mach 0.25 (2)
BIGFOIL.COM POLAR EXPORT
NACA66-614 a=0.8
NACA66-614 a=0.8 |  |  |  | Cl Max: | 1.8725 | at alpha= | 19.5 | deg
XFOIL ncrit=9 |  |  |  | L/D Max: | 172.088 | at alpha= | 1 | deg
Re: | 20000000 |  |  | Cd Min: | 0.17957 | at alpha= | -20 | deg
Mach: | 0.25 |  |  | Cl=0 at alpha= | -4.8701 | deg
|  |  |  | @ Cl=0.1, Cd= | 0.0046642
|  |  |  | @ Cl=0.4, Cd= | 0.0042315
|  |  |  | @ Cl=0.6, Cd= | 0.0040171
alpha (deg) | Cl | Cd | Cm | Cl/Cd
-20 | -0.4294 | 0.17957 | -0.067 | -2.3913
-19.5 | -0.4134 | 0.17308 | -0.0716 | -2.3885
-18.5 | -0.8918 | 0.07171 | -0.1361 | -12.4362
-18 | -0.9905 | 0.04928 | -0.1543 | -20.0994
-17.5 | -1.0591 | 0.03639 | -0.1628 | -29.1041
-17 | -1.0843 | 0.03029 | -0.1631 | -35.7973
-16.5 | -1.1218 | 0.02458 | -0.1603 | -45.6387
-16 | -1.1299 | 0.02123 | -0.1557 | -53.2219
-15.5 | -1.1452 | 0.01821 | -0.1486 | -62.8885
-15 | -1.1423 | 0.01651 | -0.1403 | -69.1884
-14.5 | -1.1154 | 0.01456 | -0.1355 | -76.6071
-14 | -1.0769 | 0.0129 | -0.1318 | -83.4806
-13.5 | -1.0267 | 0.01187 | -0.1294 | -86.4954
-13 | -0.974 | 0.01089 | -0.1273 | -89.4399
-12.5 | -0.9205 | 0.00996 | -0.1255 | -92.4197
-12 | -0.8629 | 0.00931 | -0.1243 | -92.6853
-11.5 | -0.8039 | 0.00879 | -0.1234 | -91.4562
-11 | -0.7451 | 0.00825 | -0.1226 | -90.3152
-10.5 | -0.686 | 0.00772 | -0.122 | -88.8601
-10 | -0.6257 | 0.00733 | -0.1217 | -85.3615
-9.5 | -0.5649 | 0.00702 | -0.1217 | -80.4701
-9 | -0.5038 | 0.00672 | -0.1217 | -74.9702
-8.5 | -0.4435 | 0.00636 | -0.1218 | -69.7327
-8 | -0.3829 | 0.00607 | -0.1221 | -63.0807
-7.5 | -0.3218 | 0.00585 | -0.1225 | -55.0085
-7 | -0.2604 | 0.00565 | -0.1231 | -46.0885
-6.5 | -0.199 | 0.00546 | -0.1237 | -36.4469
-6 | -0.1377 | 0.00528 | -0.1245 | -26.0795
-5.5 | -0.0769 | 0.00507 | -0.1252 | -15.1677
-5 | -0.0159 | 0.0049 | -0.126 | -3.2449
-4.5 | 0.0453 | 0.00478 | -0.127 | 9.477
-4 | 0.1067 | 0.00465 | -0.128 | 22.9462
-3 | 0.2288 | 0.00445 | -0.13 | 51.4157
-2.5 | 0.2899 | 0.00435 | -0.1311 | 66.6437
-2 | 0.351 | 0.00428 | -0.1323 | 82.0093
-1.5 | 0.4116 | 0.00422 | -0.1333 | 97.5355
-1 | 0.4728 | 0.00415 | -0.1345 | 113.9277
-0.5 | 0.5328 | 0.00412 | -0.1355 | 129.3204
0 | 0.592 | 0.00402 | -0.1364 | 147.2637
0.5 | 0.6474 | 0.004 | -0.1366 | 161.85
1 | 0.7004 | 0.00407 | -0.1364 | 172.0885
1.5 | 0.7393 | 0.00438 | -0.1336 | 168.79
2 | 0.7726 | 0.00518 | -0.1293 | 149.1506
2.5 | 0.8094 | 0.0058 | -0.1255 | 139.5517
3 | 0.831 | 0.00634 | -0.1184 | 131.0726
3.5 | 0.8588 | 0.00698 | -0.1128 | 123.0372
4 | 0.8879 | 0.0077 | -0.1077 | 115.3117
4.5 | 0.9222 | 0.00838 | -0.1037 | 110.0477
5 | 0.9638 | 0.0089 | -0.1011 | 108.2921
5.5 | 1.0061 | 0.0094 | -0.0987 | 107.0319
6 | 1.0499 | 0.00989 | -0.0966 | 106.1577
6.5 | 1.0925 | 0.01043 | -0.0944 | 104.7459
7 | 1.1359 | 0.01099 | -0.0922 | 103.3576
7.5 | 1.1773 | 0.01162 | -0.0898 | 101.3167
8 | 1.2209 | 0.01221 | -0.0878 | 99.9918
8.5 | 1.26 | 0.01297 | -0.085 | 97.1473
9 | 1.3022 | 0.01367 | -0.0828 | 95.2597
9.5 | 1.3417 | 0.01449 | -0.0802 | 92.5949
10 | 1.3829 | 0.01528 | -0.0779 | 90.5039
10.5 | 1.4197 | 0.01629 | -0.0749 | 87.1516
11.5 | 1.4964 | 0.01833 | -0.0697 | 81.6367
12 | 1.5329 | 0.01953 | -0.0669 | 78.4895
12.5 | 1.5676 | 0.02087 | -0.0639 | 75.1126
13 | 1.6028 | 0.02222 | -0.0611 | 72.1332
13.5 | 1.634 | 0.0239 | -0.0579 | 68.3682
14 | 1.6653 | 0.02563 | -0.0549 | 64.9746
14.5 | 1.6939 | 0.02761 | -0.0517 | 61.351
15 | 1.7242 | 0.02958 | -0.0487 | 58.2894
15.5 | 1.7484 | 0.03205 | -0.0454 | 54.5523
16.5 | 1.7953 | 0.03703 | -0.0391 | 48.4823
17 | 1.8182 | 0.03997 | -0.0363 | 45.4891
17.5 | 1.8362 | 0.04344 | -0.0336 | 42.2698
18 | 1.8497 | 0.04749 | -0.0309 | 38.9493
18.5 | 1.8608 | 0.05194 | -0.0286 | 35.826
19 | 1.8692 | 0.05692 | -0.0267 | 32.8391
19.5 | 1.8725 | 0.06267 | -0.0252 | 29.8787
20 | 1.8716 | 0.06921 | -0.0245 | 27.0423

## 151. Re 20M Mach 0.50 (1)
BIGFOIL.COM POLAR EXPORT
NACA66-614 a=0.8
NACA66-614 a=0.8 |  |  |  | Cl Max: | 1.405 | at alpha= | 6.5 | deg
JavaFoil+Calcfoil stall+Eppler ext transition |  |  |  | L/D Max: | 128.664 | at alpha= | 3 | deg
Re: | 20000000 |  |  | Cd Min: | 0.00546 | at alpha= | -3.5 | deg
Mach: | 0.5 |  |  | Cl=0 at alpha= | -4.7985 | deg
|  |  |  | @ Cl=0.1, Cd= | 0.0055378
|  |  |  | @ Cl=0.4, Cd= | 0.0062137
|  |  |  | @ Cl=0.6, Cd= | 0.0068271
alpha (deg) | Cl | Cd | Cm | Cl/Cd
-20 | -0.846 | 0.16743 | -0.054 | -5.051
-19.5 | -0.818 | 0.16343 | -0.054 | -5.003
-19 | -0.79 | 0.15909 | -0.054 | -4.965
-18.5 | -0.762 | 0.14564 | -0.054 | -5.235
-18 | -0.736 | 0.13611 | -0.056 | -5.405
-17.5 | -0.707 | 0.13538 | -0.055 | -5.225
-17 | -0.679 | 0.13181 | -0.055 | -5.151
-16.5 | -0.652 | 0.1232 | -0.056 | -5.29
-16 | -0.624 | 0.1125 | -0.056 | -5.551
-15.5 | -0.601 | 0.0966 | -0.062 | -6.226
-15 | -0.579 | 0.08502 | -0.068 | -6.807
-14.5 | -0.541 | 0.09883 | -0.057 | -5.472
-14 | -0.514 | 0.09091 | -0.059 | -5.652
-13.5 | -0.487 | 0.08367 | -0.061 | -5.823
-13 | -0.464 | 0.07238 | -0.069 | -6.412
-12.5 | -0.45 | 0.05295 | -0.082 | -8.502
-12 | -0.471 | 0.01535 | -0.104 | -30.673
-11.5 | -0.45 | 0.01065 | -0.109 | -42.27
-11 | -0.422 | 0.00927 | -0.111 | -45.529
-10.5 | -0.317 | 0.06901 | -0.056 | -4.597
-10 | -0.29 | 0.06173 | -0.058 | -4.693
-9.5 | -0.263 | 0.05639 | -0.062 | -4.657
-9 | -0.235 | 0.05155 | -0.066 | -4.568
-8.5 | -0.251 | 0.00845 | -0.117 | -29.656
-8 | -0.221 | 0.00746 | -0.12 | -29.669
-7.5 | -0.15 | 0.0478 | -0.058 | -3.146
-7 | -0.201 | 0.04227 | -0.065 | -4.752
-6.5 | -0.209 | 0.00651 | -0.124 | -32.069
-6 | -0.155 | 0.00624 | -0.125 | -24.746
-5.5 | -0.093 | 0.00598 | -0.127 | -15.529
-5 | -0.027 | 0.00577 | -0.128 | -4.735
-4.5 | 0.04 | 0.00559 | -0.129 | 7.208
-4 | 0.109 | 0.00553 | -0.13 | 19.774
-3.5 | 0.179 | 0.00546 | -0.131 | 32.804
-3 | 0.249 | 0.00561 | -0.132 | 44.442
-2.5 | 0.32 | 0.00609 | -0.133 | 52.605
-2 | 0.391 | 0.00619 | -0.134 | 63.184
-1.5 | 0.463 | 0.00638 | -0.135 | 72.603
-1 | 0.533 | 0.00654 | -0.136 | 81.57
-0.5 | 0.603 | 0.00684 | -0.138 | 88.205
0 | 0.668 | 0.00671 | -0.139 | 99.471
0.5 | 0.736 | 0.00686 | -0.14 | 107.427
1 | 0.805 | 0.00711 | -0.141 | 113.2
1.5 | 0.874 | 0.00741 | -0.142 | 117.852
2 | 0.942 | 0.00776 | -0.143 | 121.307
2.5 | 1.01 | 0.00809 | -0.144 | 124.909
3 | 1.069 | 0.00831 | -0.145 | 128.664
3.5 | 1.132 | 0.00988 | -0.146 | 114.654
4 | 1.194 | 0.01038 | -0.147 | 114.999
4.5 | 1.251 | 0.0109 | -0.148 | 114.751
5 | 1.303 | 0.01141 | -0.149 | 114.145
5.5 | 1.349 | 0.01197 | -0.15 | 112.641
6 | 1.384 | 0.01267 | -0.151 | 109.252
6.5 | 1.405 | 0.01345 | -0.152 | 104.441
7 | 1.402 | 0.01426 | -0.153 | 98.278
7.5 | 1.352 | 0.01528 | -0.154 | 88.473
8 | 0.852 | 0.01734 | -0.155 | 49.14
8.5 | 0.884 | 0.01787 | -0.156 | 49.488
9 | 0.758 | 0.05779 | -0.085 | 13.118
9.5 | 0.948 | 0.0187 | -0.158 | 50.704
10 | 0.979 | 0.01987 | -0.158 | 49.293
10.5 | 1.009 | 0.02165 | -0.159 | 46.622
11 | 0.868 | 0.07377 | -0.093 | 11.76
11.5 | 1.072 | 0.02241 | -0.161 | 47.841

## 152. Re 20M Mach 0.50 (2)
BIGFOIL.COM POLAR EXPORT
NACA66-614 a=0.8
NACA66-614 a=0.8 |  |  |  | Cl Max: | 1.4832 | at alpha= | 10.5 | deg
XFOIL ncrit=9 |  |  |  | L/D Max: | 228.483 | at alpha= | 1 | deg
Re: | 20000000 |  |  | Cd Min: | 0.21481 | at alpha= | -20 | deg
Mach: | 0.5 |  |  | Cl=0 at alpha= | -4.8509 | deg
|  |  |  | @ Cl=0.1, Cd= | 0.0048962
|  |  |  | @ Cl=0.4, Cd= | 0.0043598
|  |  |  | @ Cl=0.6, Cd= | 0.0041254
alpha (deg) | Cl | Cd | Cm | Cl/Cd
-20 | -0.3729 | 0.21481 | -0.0712 | -1.736
-19.5 | -0.354 | 0.20642 | -0.0762 | -1.715
-19 | -0.3347 | 0.19822 | -0.0812 | -1.6885
-18.5 | -0.3166 | 0.18965 | -0.0862 | -1.6694
-18 | -0.2949 | 0.18238 | -0.0911 | -1.617
-17.5 | -0.2833 | 0.17227 | -0.0964 | -1.6445
-17 | -0.264 | 0.1648 | -0.1012 | -1.6019
-16.5 | -0.2443 | 0.15745 | -0.1059 | -1.5516
-16 | -0.2379 | 0.14693 | -0.1115 | -1.6191
-15.5 | -0.2135 | 0.14122 | -0.1156 | -1.5118
-15 | -0.198 | 0.1334 | -0.1204 | -1.4843
-14.5 | -0.1881 | 0.12493 | -0.1252 | -1.5056
-14 | -0.185 | 0.11534 | -0.1307 | -1.604
-13.5 | -0.1719 | 0.10815 | -0.1351 | -1.5895
-13 | -0.1623 | 0.10041 | -0.1397 | -1.6164
-12.5 | -0.1499 | 0.09365 | -0.1437 | -1.6006
-12 | -0.1645 | 0.08307 | -0.1499 | -1.9803
-11.5 | -0.1687 | 0.07471 | -0.1547 | -2.2581
-11 | -0.1837 | 0.06529 | -0.1604 | -2.8136
-10.5 | -0.1848 | 0.05782 | -0.1648 | -3.1961
-10 | -0.2072 | 0.04557 | -0.1754 | -4.5469
-9.5 | -0.2357 | 0.03736 | -0.1795 | -6.3089
-9 | -0.2747 | 0.03157 | -0.1767 | -8.7013
-8.5 | -0.3 | 0.02747 | -0.169 | -10.921
-8 | -0.3205 | 0.02066 | -0.1629 | -15.5131
-7.5 | -0.3341 | 0.0126 | -0.1563 | -26.5159
-7 | -0.3041 | 0.00774 | -0.1514 | -39.2894
-6.5 | -0.2391 | 0.00648 | -0.1488 | -36.8981
-6 | -0.1671 | 0.00594 | -0.1474 | -28.1313
-5.5 | -0.0938 | 0.00559 | -0.1468 | -16.78
-5 | -0.0215 | 0.00526 | -0.1466 | -4.0875
-4.5 | 0.0506 | 0.00502 | -0.1468 | 10.0797
-4 | 0.1224 | 0.00484 | -0.1473 | 25.2893
-3.5 | 0.1937 | 0.00471 | -0.148 | 41.1253
-3 | 0.2645 | 0.0046 | -0.1489 | 57.5
-2.5 | 0.3347 | 0.00448 | -0.1499 | 74.7098
-2 | 0.4053 | 0.00435 | -0.1512 | 93.1724
0 | 0.6827 | 0.00403 | -0.1561 | 169.4045
0.5 | 0.7501 | 0.00377 | -0.1572 | 198.9655
1 | 0.8134 | 0.00356 | -0.1575 | 228.4831
1.5 | 0.8501 | 0.00393 | -0.1524 | 216.3104
2 | 0.8675 | 0.00467 | -0.1428 | 185.7602
2.5 | 0.8536 | 0.006 | -0.1273 | 142.2667
3 | 0.8614 | 0.00736 | -0.1169 | 117.038
3.5 | 0.8811 | 0.00867 | -0.1089 | 101.6263
4 | 0.9073 | 0.00991 | -0.1023 | 91.554
5 | 0.9743 | 0.01231 | -0.0918 | 79.147
5.5 | 1.0212 | 0.01318 | -0.0887 | 77.481
6 | 1.0707 | 0.01401 | -0.0859 | 76.424
6.5 | 1.1186 | 0.01497 | -0.0827 | 74.7228
7 | 1.1679 | 0.01593 | -0.0796 | 73.3145
7.5 | 1.2159 | 0.01703 | -0.0762 | 71.3975
8 | 1.2653 | 0.01816 | -0.0728 | 69.6751
8.5 | 1.3119 | 0.01947 | -0.0689 | 67.3806
9 | 1.359 | 0.02089 | -0.0648 | 65.0551
9.5 | 1.4078 | 0.02233 | -0.0608 | 63.0452
10 | 1.452 | 0.02413 | -0.056 | 60.1741
10.5 | 1.4832 | 0.02681 | -0.0496 | 55.3226
11 | 1.4753 | 0.03185 | -0.0406 | 46.3203
11.5 | 1.4498 | 0.03855 | -0.0319 | 37.6083
12 | 1.4214 | 0.04659 | -0.0251 | 30.5087
12.5 | 1.3867 | 0.05629 | -0.021 | 24.6349
13 | 1.3477 | 0.06752 | -0.0198 | 19.96
13.5 | 1.3071 | 0.08032 | -0.0219 | 16.2737
14 | 1.2698 | 0.09427 | -0.027 | 13.4698
14.5 | 1.2361 | 0.10912 | -0.0347 | 11.3279
15 | 1.2086 | 0.12433 | -0.0441 | 9.7209
15.5 | 1.1868 | 0.1396 | -0.0544 | 8.5014