## index
index | Re | Mach | Datasource
1 | 50000 | 0 | JavaFoil+Calcfoil stall+Eppler ext transition
2 | 50000 | 0 | XFOIL ncrit=9
3 | 50000 | 0.1 | JavaFoil+Calcfoil stall+Eppler ext transition
4 | 50000 | 0.1 | XFOIL ncrit=9
5 | 50000 | 0.25 | JavaFoil+Calcfoil stall+Eppler ext transition
6 | 50000 | 0.25 | XFOIL ncrit=9
7 | 50000 | 0.5 | JavaFoil+Calcfoil stall+Eppler ext transition
8 | 50000 | 0.5 | XFOIL ncrit=9
9 | 100000 | 0 | JavaFoil+Calcfoil stall+Eppler ext transition
10 | 100000 | 0 | XFOIL ncrit=9
11 | 100000 | 0.1 | JavaFoil+Calcfoil stall+Eppler ext transition
12 | 100000 | 0.1 | XFOIL ncrit=9
13 | 100000 | 0.25 | JavaFoil+Calcfoil stall+Eppler ext transition
14 | 100000 | 0.25 | XFOIL ncrit=9
15 | 100000 | 0.5 | JavaFoil+Calcfoil stall+Eppler ext transition
16 | 100000 | 0.5 | XFOIL ncrit=9
17 | 250000 | 0 | JavaFoil+Calcfoil stall+Eppler ext transition
18 | 250000 | 0 | XFOIL ncrit=9
19 | 250000 | 0.1 | JavaFoil+Calcfoil stall+Eppler ext transition
20 | 250000 | 0.1 | XFOIL ncrit=9
21 | 250000 | 0.25 | JavaFoil+Calcfoil stall+Eppler ext transition
22 | 250000 | 0.25 | XFOIL ncrit=9
23 | 250000 | 0.5 | JavaFoil+Calcfoil stall+Eppler ext transition
24 | 250000 | 0.5 | XFOIL ncrit=9
25 | 500000 | 0 | JavaFoil+Calcfoil stall+Eppler ext transition
26 | 500000 | 0 | XFOIL ncrit=9
27 | 500000 | 0.1 | JavaFoil+Calcfoil stall+Eppler ext transition
28 | 500000 | 0.1 | XFOIL ncrit=9
29 | 500000 | 0.25 | JavaFoil+Calcfoil stall+Eppler ext transition
30 | 500000 | 0.25 | XFOIL ncrit=9
31 | 500000 | 0.5 | JavaFoil+Calcfoil stall+Eppler ext transition
32 | 500000 | 0.5 | XFOIL ncrit=9
33 | 750000 | 0 | JavaFoil+Calcfoil stall+Eppler ext transition
34 | 750000 | 0 | XFOIL ncrit=9
35 | 750000 | 0.1 | JavaFoil+Calcfoil stall+Eppler ext transition
36 | 750000 | 0.1 | XFOIL ncrit=9
37 | 750000 | 0.25 | JavaFoil+Calcfoil stall+Eppler ext transition
38 | 750000 | 0.25 | XFOIL ncrit=9
39 | 750000 | 0.5 | JavaFoil+Calcfoil stall+Eppler ext transition
40 | 750000 | 0.5 | XFOIL ncrit=9
41 | 1000000 | 0 | JavaFoil+Calcfoil stall+Eppler ext transition
42 | 1000000 | 0 | XFOIL ncrit=9
43 | 1000000 | 0.1 | JavaFoil+Calcfoil stall+Eppler ext transition
44 | 1000000 | 0.1 | XFOIL ncrit=9
45 | 1000000 | 0.25 | JavaFoil+Calcfoil stall+Eppler ext transition
46 | 1000000 | 0.25 | XFOIL ncrit=9
47 | 1000000 | 0.5 | JavaFoil+Calcfoil stall+Eppler ext transition
48 | 1000000 | 0.5 | XFOIL ncrit=9
49 | 2000000 | 0 | JavaFoil+Calcfoil stall+Eppler ext transition
50 | 2000000 | 0 | XFOIL ncrit=9
51 | 2000000 | 0.1 | JavaFoil+Calcfoil stall+Eppler ext transition
52 | 2000000 | 0.1 | XFOIL ncrit=9
53 | 2000000 | 0.25 | JavaFoil+Calcfoil stall+Eppler ext transition
54 | 2000000 | 0.25 | XFOIL ncrit=9
55 | 2000000 | 0.5 | JavaFoil+Calcfoil stall+Eppler ext transition
56 | 2000000 | 0.5 | XFOIL ncrit=9
57 | 3000000 | 0 | JavaFoil+Calcfoil stall+Eppler ext transition
58 | 3000000 | 0 | XFOIL ncrit=9
59 | 3000000 | 0.1 | JavaFoil+Calcfoil stall+Eppler ext transition
60 | 3000000 | 0.1 | XFOIL ncrit=9
61 | 3000000 | 0.25 | JavaFoil+Calcfoil stall+Eppler ext transition
62 | 3000000 | 0.25 | XFOIL ncrit=9
63 | 3000000 | 0.5 | JavaFoil+Calcfoil stall+Eppler ext transition
64 | 3000000 | 0.5 | XFOIL ncrit=9
65 | 4000000 | 0 | JavaFoil+Calcfoil stall+Eppler ext transition
66 | 4000000 | 0 | XFOIL ncrit=9
67 | 4000000 | 0.1 | JavaFoil+Calcfoil stall+Eppler ext transition
68 | 4000000 | 0.1 | XFOIL ncrit=9
69 | 4000000 | 0.25 | JavaFoil+Calcfoil stall+Eppler ext transition
70 | 4000000 | 0.25 | XFOIL ncrit=9
71 | 4000000 | 0.5 | JavaFoil+Calcfoil stall+Eppler ext transition
72 | 4000000 | 0.5 | XFOIL ncrit=9
73 | 5000000 | 0 | JavaFoil+Calcfoil stall+Eppler ext transition
74 | 5000000 | 0 | XFOIL ncrit=9
75 | 5000000 | 0.1 | JavaFoil+Calcfoil stall+Eppler ext transition
76 | 5000000 | 0.1 | XFOIL ncrit=9
77 | 5000000 | 0.25 | JavaFoil+Calcfoil stall+Eppler ext transition
78 | 5000000 | 0.25 | XFOIL ncrit=9
79 | 5000000 | 0.5 | JavaFoil+Calcfoil stall+Eppler ext transition
80 | 5000000 | 0.5 | XFOIL ncrit=9
81 | 6000000 | 0 | JavaFoil+Calcfoil stall+Eppler ext transition
82 | 6000000 | 0 | XFOIL ncrit=9
83 | 6000000 | 0.1 | JavaFoil+Calcfoil stall+Eppler ext transition
84 | 6000000 | 0.1 | XFOIL ncrit=9
85 | 6000000 | 0.25 | JavaFoil+Calcfoil stall+Eppler ext transition
86 | 6000000 | 0.25 | XFOIL ncrit=9
87 | 6000000 | 0.5 | JavaFoil+Calcfoil stall+Eppler ext transition
88 | 6000000 | 0.5 | XFOIL ncrit=9
89 | 7000000 | 0 | JavaFoil+Calcfoil stall+Eppler ext transition
90 | 7000000 | 0 | XFOIL ncrit=9
91 | 7000000 | 0.1 | JavaFoil+Calcfoil stall+Eppler ext transition
92 | 7000000 | 0.1 | XFOIL ncrit=9
93 | 7000000 | 0.25 | JavaFoil+Calcfoil stall+Eppler ext transition
94 | 7000000 | 0.25 | XFOIL ncrit=9
95 | 7000000 | 0.5 | JavaFoil+Calcfoil stall+Eppler ext transition
96 | 7000000 | 0.5 | XFOIL ncrit=9
97 | 8000000 | 0 | JavaFoil+Calcfoil stall+Eppler ext transition
98 | 8000000 | 0 | XFOIL ncrit=9
99 | 8000000 | 0.1 | JavaFoil+Calcfoil stall+Eppler ext transition
100 | 8000000 | 0.1 | XFOIL ncrit=9
101 | 8000000 | 0.25 | JavaFoil+Calcfoil stall+Eppler ext transition
102 | 8000000 | 0.25 | XFOIL ncrit=9
103 | 8000000 | 0.5 | JavaFoil+Calcfoil stall+Eppler ext transition
104 | 8000000 | 0.5 | XFOIL ncrit=9
105 | 10000000 | 0 | JavaFoil+Calcfoil stall+Eppler ext transition
106 | 10000000 | 0 | XFOIL ncrit=9
107 | 10000000 | 0.1 | JavaFoil+Calcfoil stall+Eppler ext transition
108 | 10000000 | 0.1 | XFOIL ncrit=9
109 | 10000000 | 0.25 | JavaFoil+Calcfoil stall+Eppler ext transition
110 | 10000000 | 0.25 | XFOIL ncrit=9
111 | 10000000 | 0.5 | JavaFoil+Calcfoil stall+Eppler ext transition
112 | 10000000 | 0.5 | XFOIL ncrit=9
113 | 12000000 | 0 | JavaFoil+Calcfoil stall+Eppler ext transition
114 | 12000000 | 0 | XFOIL ncrit=9
115 | 12000000 | 0.1 | JavaFoil+Calcfoil stall+Eppler ext transition
116 | 12000000 | 0.1 | XFOIL ncrit=9
117 | 12000000 | 0.25 | JavaFoil+Calcfoil stall+Eppler ext transition
118 | 12000000 | 0.25 | XFOIL ncrit=9
119 | 12000000 | 0.5 | JavaFoil+Calcfoil stall+Eppler ext transition
120 | 12000000 | 0.5 | XFOIL ncrit=9
121 | 14000000 | 0 | JavaFoil+Calcfoil stall+Eppler ext transition
122 | 14000000 | 0 | XFOIL ncrit=9
123 | 14000000 | 0.1 | JavaFoil+Calcfoil stall+Eppler ext transition
124 | 14000000 | 0.1 | XFOIL ncrit=9
125 | 14000000 | 0.25 | JavaFoil+Calcfoil stall+Eppler ext transition
126 | 14000000 | 0.25 | XFOIL ncrit=9
127 | 14000000 | 0.5 | JavaFoil+Calcfoil stall+Eppler ext transition
128 | 14000000 | 0.5 | XFOIL ncrit=9
129 | 16000000 | 0 | JavaFoil+Calcfoil stall+Eppler ext transition
130 | 16000000 | 0 | XFOIL ncrit=9
131 | 16000000 | 0.1 | JavaFoil+Calcfoil stall+Eppler ext transition
132 | 16000000 | 0.1 | XFOIL ncrit=9
133 | 16000000 | 0.25 | JavaFoil+Calcfoil stall+Eppler ext transition
134 | 16000000 | 0.25 | XFOIL ncrit=9
135 | 16000000 | 0.5 | JavaFoil+Calcfoil stall+Eppler ext transition
136 | 16000000 | 0.5 | XFOIL ncrit=9
137 | 18000000 | 0 | JavaFoil+Calcfoil stall+Eppler ext transition
138 | 18000000 | 0 | XFOIL ncrit=9
139 | 18000000 | 0.1 | JavaFoil+Calcfoil stall+Eppler ext transition
140 | 18000000 | 0.1 | XFOIL ncrit=9
141 | 18000000 | 0.25 | JavaFoil+Calcfoil stall+Eppler ext transition
142 | 18000000 | 0.25 | XFOIL ncrit=9
143 | 18000000 | 0.5 | JavaFoil+Calcfoil stall+Eppler ext transition
144 | 18000000 | 0.5 | XFOIL ncrit=9
145 | 20000000 | 0 | JavaFoil+Calcfoil stall+Eppler ext transition
146 | 20000000 | 0 | XFOIL ncrit=9
147 | 20000000 | 0.1 | JavaFoil+Calcfoil stall+Eppler ext transition
148 | 20000000 | 0.1 | XFOIL ncrit=9
149 | 20000000 | 0.25 | JavaFoil+Calcfoil stall+Eppler ext transition
150 | 20000000 | 0.25 | XFOIL ncrit=9
151 | 20000000 | 0.5 | JavaFoil+Calcfoil stall+Eppler ext transition
152 | 20000000 | 0.5 | XFOIL ncrit=9

## 1. Re 50k Mach 0.00 (1)
BIGFOIL.COM POLAR EXPORT
NACA63-315 a=0.6
NACA63-315 a=0.6 |  |  |  | Cl Max: | 1.186 | at alpha= | 13.5 | deg
JavaFoil+Calcfoil stall+Eppler ext transition |  |  |  | L/D Max: | 34.851 | at alpha= | 7 | deg
Re: | 50000 |  |  | Cd Min: | 0.0179 | at alpha= | -1 | deg
Mach: | 0 |  |  | Cl=0 at alpha= | -2.0776 | deg
|  |  |  | @ Cl=0.1, Cd= | 0.01804
|  |  |  | @ Cl=0.4, Cd= | 0.020172
|  |  |  | @ Cl=0.6, Cd= | 0.021894
alpha (deg) | Cl | Cd | Cm | Cl/Cd
-20 | -0.743 | 0.32106 | -0.009 | -2.314
-19.5 | -0.764 | 0.30996 | -0.009 | -2.466
-19 | -0.785 | 0.28134 | -0.009 | -2.791
-18.5 | -0.805 | 0.26946 | -0.009 | -2.987
-18 | -0.824 | 0.25022 | -0.01 | -3.291
-17.5 | -0.84 | 0.23447 | -0.01 | -3.583
-17 | -0.855 | 0.2242 | -0.01 | -3.814
-16.5 | -0.868 | 0.20829 | -0.01 | -4.165
-16 | -0.877 | 0.19374 | -0.011 | -4.529
-15.5 | -0.884 | 0.18137 | -0.011 | -4.876
-15 | -0.888 | 0.16623 | -0.011 | -5.341
-14.5 | -0.882 | 0.15785 | -0.011 | -5.586
-14 | -0.873 | 0.14251 | -0.012 | -6.127
-13.5 | -0.862 | 0.13539 | -0.012 | -6.363
-13 | -0.847 | 0.12442 | -0.012 | -6.807
-12.5 | -0.83 | 0.11612 | -0.013 | -7.144
-12 | -0.809 | 0.10945 | -0.013 | -7.391
-11.5 | -0.786 | 0.10178 | -0.013 | -7.72
-11 | -0.76 | 0.0949 | -0.013 | -8.005
-10.5 | -0.731 | 0.08889 | -0.014 | -8.221
-10 | -0.699 | 0.08369 | -0.014 | -8.358
-9.5 | -0.666 | 0.07744 | -0.014 | -8.594
-9 | -0.629 | 0.07245 | -0.015 | -8.688
-8.5 | -0.591 | 0.0674 | -0.015 | -8.773
-8 | -0.552 | 0.06339 | -0.015 | -8.7
-7.5 | -0.51 | 0.0593 | -0.016 | -8.6
-7 | -0.466 | 0.05568 | -0.016 | -8.376
-6.5 | -0.422 | 0.05228 | -0.017 | -8.068
-6 | -0.376 | 0.04936 | -0.017 | -7.627
-5.5 | -0.33 | 0.04665 | -0.018 | -7.08
-5 | -0.346 | 0.02052 | -0.037 | -16.837
-4.5 | -0.29 | 0.01956 | -0.037 | -14.828
-4 | -0.232 | 0.01934 | -0.038 | -12.017
-3.5 | -0.164 | 0.02003 | -0.037 | -8.18
-3 | -0.107 | 0.01943 | -0.037 | -5.51
-2.5 | -0.049 | 0.01888 | -0.038 | -2.621
-2 | 0.009 | 0.01847 | -0.039 | 0.497
-1.5 | 0.069 | 0.01818 | -0.04 | 3.803
-1 | 0.131 | 0.0179 | -0.041 | 7.337
-0.5 | 0.192 | 0.0179 | -0.042 | 10.743
0 | 0.241 | 0.01944 | -0.042 | 12.392
0.5 | 0.298 | 0.01961 | -0.043 | 15.215
1 | 0.356 | 0.01991 | -0.043 | 17.876
1.5 | 0.413 | 0.02025 | -0.044 | 20.391
2 | 0.469 | 0.02065 | -0.044 | 22.69
2.5 | 0.525 | 0.02114 | -0.045 | 24.844
3 | 0.581 | 0.02168 | -0.045 | 26.811
3.5 | 0.637 | 0.02231 | -0.045 | 28.544
4 | 0.692 | 0.02298 | -0.046 | 30.106
4.5 | 0.746 | 0.02374 | -0.046 | 31.418
5 | 0.799 | 0.0246 | -0.047 | 32.485
5.5 | 0.852 | 0.02558 | -0.047 | 33.291
6 | 0.904 | 0.02651 | -0.048 | 34.086
6.5 | 0.953 | 0.02766 | -0.048 | 34.47
7 | 1.024 | 0.02937 | -0.05 | 34.851
7.5 | 1.07 | 0.03081 | -0.05 | 34.732
8 | 1.114 | 0.03231 | -0.05 | 34.494
8.5 | 0.985 | 0.0629 | -0.026 | 15.663
9 | 1.02 | 0.06732 | -0.025 | 15.154
9.5 | 1.053 | 0.07192 | -0.024 | 14.645
10 | 1.083 | 0.07767 | -0.024 | 13.939
10.5 | 1.108 | 0.08252 | -0.023 | 13.431
11 | 1.131 | 0.08933 | -0.023 | 12.657
11.5 | 1.149 | 0.09628 | -0.023 | 11.938
12 | 1.164 | 0.10257 | -0.023 | 11.352
12.5 | 1.175 | 0.10966 | -0.022 | 10.718
13 | 1.183 | 0.11835 | -0.022 | 9.993
13.5 | 1.186 | 0.12783 | -0.022 | 9.281
14 | 1.186 | 0.13587 | -0.022 | 8.729
14.5 | 1.179 | 0.14704 | -0.022 | 8.019
15 | 1.167 | 0.15389 | -0.022 | 7.583
15.5 | 1.151 | 0.16564 | -0.022 | 6.952
16 | 1.133 | 0.18374 | -0.022 | 6.164
16.5 | 1.111 | 0.19589 | -0.022 | 5.67
17 | 1.086 | 0.20004 | -0.021 | 5.431
17.5 | 1.06 | 0.21442 | -0.021 | 4.943
18 | 1.032 | 0.23816 | -0.022 | 4.332
18.5 | 1.002 | 0.25374 | -0.021 | 3.949

## 2. Re 50k Mach 0.00 (2)
BIGFOIL.COM POLAR EXPORT
NACA63-315 a=0.6
NACA63-315 a=0.6 |  |  |  | Cl Max: | 0.0767 | at alpha= | 0.5 | deg
XFOIL ncrit=9 |  |  |  | L/D Max: | 1.8442 | at alpha= | 0.5 | deg
Re: | 50000 |  |  | Cd Min: | 0.13808 | at alpha= | -13 | deg
Mach: | 0 |  |  | Cl=0 at alpha= | -0.055228 | deg
|  |  |  | @ Cl=0.1, Cd= | 0.04086
|  |  |  | @ Cl=0.4, Cd= | 0.04086
|  |  |  | @ Cl=0.6, Cd= | 0.04086
alpha (deg) | Cl | Cd | Cm | Cl/Cd
-13 | -0.2923 | 0.13808 | -0.0219 | -2.1169
-12.5 | -0.2851 | 0.13297 | -0.0239 | -2.1441
-12 | -0.2709 | 0.12706 | -0.0255 | -2.1321
-11.5 | -0.261 | 0.12119 | -0.0271 | -2.1536
-11 | -0.2556 | 0.11529 | -0.0287 | -2.217
-10.5 | -0.247 | 0.10926 | -0.0297 | -2.2607
-10 | -0.5347 | 0.07888 | -0.0584 | -6.7787
-9.5 | -0.5576 | 0.07168 | -0.0571 | -7.779
-9 | -0.643 | 0.0675 | -0.0481 | -9.5259
-8.5 | -0.7287 | 0.06082 | -0.0406 | -11.9813
-8 | -0.7432 | 0.05464 | -0.0361 | -13.6018
-7.5 | -0.7432 | 0.04882 | -0.0323 | -15.2233
-7 | -0.7249 | 0.0434 | -0.0294 | -16.7028
-6.5 | -0.694 | 0.0394 | -0.0272 | -17.6142
-6 | -0.6597 | 0.0359 | -0.0251 | -18.376
-5.5 | -0.6223 | 0.03317 | -0.0229 | -18.7609
-5 | -0.5858 | 0.03077 | -0.0204 | -19.038
-4.5 | -0.5545 | 0.02763 | -0.0175 | -20.0688
-4 | -0.5426 | 0.02856 | -0.0066 | -18.9986
-3.5 | -0.528 | 0.03053 | 0.0043 | -17.2945
-3 | -0.507 | 0.03214 | 0.0138 | -15.7747
-2.5 | -0.4753 | 0.03351 | 0.0208 | -14.1838
-2 | -0.4387 | 0.03437 | 0.0258 | -12.764
-1.5 | -0.3729 | 0.03533 | 0.0233 | -10.5548
-1 | -0.2653 | 0.03693 | 0.011 | -7.1839
-0.5 | -0.1208 | 0.03904 | -0.0096 | -3.0943
0 | 0.015 | 0.0408 | -0.0296 | 0.36765
0.5 | 0.0767 | 0.04159 | -0.0375 | 1.8442
1 | 0.0345 | 0.04086 | -0.0281 | 0.84435

## 3. Re 50k Mach 0.10 (1)
BIGFOIL.COM POLAR EXPORT
NACA63-315 a=0.6
NACA63-315 a=0.6 |  |  |  | Cl Max: | 1.177 | at alpha= | 13.5 | deg
JavaFoil+Calcfoil stall+Eppler ext transition |  |  |  | L/D Max: | 34.706 | at alpha= | 7 | deg
Re: | 50000 |  |  | Cd Min: | 0.018 | at alpha= | -0.5 | deg
Mach: | 0.1 |  |  | Cl=0 at alpha= | -2.0763 | deg
|  |  |  | @ Cl=0.1, Cd= | 0.018152
|  |  |  | @ Cl=0.4, Cd= | 0.020228
|  |  |  | @ Cl=0.6, Cd= | 0.021953
alpha (deg) | Cl | Cd | Cm | Cl/Cd
-20 | -0.691 | 0.32869 | -0.009 | -2.104
-19.5 | -0.716 | 0.32658 | -0.009 | -2.194
-19 | -0.741 | 0.29943 | -0.009 | -2.474
-18.5 | -0.764 | 0.28176 | -0.009 | -2.712
-18 | -0.787 | 0.26043 | -0.009 | -3.02
-17.5 | -0.807 | 0.24511 | -0.01 | -3.293
-17 | -0.826 | 0.23281 | -0.01 | -3.546
-16.5 | -0.842 | 0.2131 | -0.01 | -3.95
-16 | -0.855 | 0.19864 | -0.011 | -4.307
-15.5 | -0.866 | 0.18768 | -0.011 | -4.613
-15 | -0.872 | 0.16624 | -0.011 | -5.247
-14.5 | -0.869 | 0.15962 | -0.011 | -5.444
-14 | -0.863 | 0.14737 | -0.012 | -5.854
-13.5 | -0.853 | 0.13468 | -0.012 | -6.335
-13 | -0.841 | 0.12903 | -0.012 | -6.515
-12.5 | -0.825 | 0.12011 | -0.013 | -6.868
-12 | -0.806 | 0.1129 | -0.013 | -7.139
-11.5 | -0.784 | 0.10404 | -0.013 | -7.535
-11 | -0.759 | 0.09691 | -0.014 | -7.83
-10.5 | -0.731 | 0.09059 | -0.014 | -8.067
-10 | -0.7 | 0.08296 | -0.014 | -8.438
-9.5 | -0.667 | 0.07873 | -0.015 | -8.469
-9 | -0.631 | 0.07202 | -0.015 | -8.761
-8.5 | -0.593 | 0.06804 | -0.015 | -8.716
-8 | -0.553 | 0.06399 | -0.015 | -8.649
-7.5 | -0.512 | 0.05977 | -0.016 | -8.566
-7 | -0.468 | 0.05596 | -0.016 | -8.371
-6.5 | -0.424 | 0.05258 | -0.017 | -8.058
-6 | -0.378 | 0.04935 | -0.017 | -7.661
-5.5 | -0.332 | 0.0468 | -0.018 | -7.089
-5 | -0.347 | 0.02061 | -0.037 | -16.824
-4.5 | -0.291 | 0.01967 | -0.037 | -14.789
-4 | -0.234 | 0.01939 | -0.038 | -12.046
-3.5 | -0.164 | 0.02014 | -0.037 | -8.167
-3 | -0.107 | 0.01953 | -0.037 | -5.503
-2.5 | -0.05 | 0.01898 | -0.038 | -2.618
-2 | 0.009 | 0.01855 | -0.039 | 0.497
-1.5 | 0.069 | 0.01827 | -0.04 | 3.794
-1 | 0.132 | 0.01803 | -0.041 | 7.318
-0.5 | 0.193 | 0.018 | -0.042 | 10.734
0 | 0.242 | 0.01948 | -0.042 | 12.422
0.5 | 0.3 | 0.01967 | -0.043 | 15.242
1 | 0.358 | 0.01997 | -0.043 | 17.902
1.5 | 0.415 | 0.02032 | -0.044 | 20.418
2 | 0.471 | 0.02072 | -0.044 | 22.72
2.5 | 0.528 | 0.02121 | -0.045 | 24.869
3 | 0.584 | 0.02177 | -0.045 | 26.827
3.5 | 0.64 | 0.02241 | -0.046 | 28.545
4 | 0.695 | 0.02308 | -0.046 | 30.108
4.5 | 0.749 | 0.02387 | -0.046 | 31.391
5 | 0.803 | 0.02474 | -0.047 | 32.45
5.5 | 0.855 | 0.02573 | -0.047 | 33.242
6 | 0.907 | 0.02669 | -0.048 | 34
6.5 | 0.958 | 0.02784 | -0.048 | 34.403
7 | 1.028 | 0.02961 | -0.05 | 34.706
7.5 | 1.074 | 0.03105 | -0.05 | 34.597
8 | 1.118 | 0.03255 | -0.051 | 34.36
8.5 | 0.989 | 0.063 | -0.025 | 15.691
9 | 1.023 | 0.0678 | -0.025 | 15.094
9.5 | 1.056 | 0.07246 | -0.024 | 14.575
10 | 1.085 | 0.07782 | -0.024 | 13.94
10.5 | 1.11 | 0.08407 | -0.024 | 13.201
11 | 1.131 | 0.08948 | -0.023 | 12.639
11.5 | 1.148 | 0.09596 | -0.023 | 11.965
12 | 1.161 | 0.10346 | -0.023 | 11.225
12.5 | 1.171 | 0.1116 | -0.022 | 10.49
13 | 1.176 | 0.11899 | -0.022 | 9.879
13.5 | 1.177 | 0.12965 | -0.022 | 9.075
14 | 1.173 | 0.13685 | -0.022 | 8.575
14.5 | 1.163 | 0.14923 | -0.022 | 7.795
15 | 1.148 | 0.16102 | -0.022 | 7.128
15.5 | 1.128 | 0.16949 | -0.022 | 6.656
16 | 1.105 | 0.18494 | -0.022 | 5.974
16.5 | 1.079 | 0.19901 | -0.021 | 5.42
17 | 1.05 | 0.20755 | -0.021 | 5.058
17.5 | 1.019 | 0.22317 | -0.021 | 4.566
18 | 0.986 | 0.23671 | -0.021 | 4.167
18.5 | 0.952 | 0.25237 | -0.02 | 3.773

## 4. Re 50k Mach 0.10 (2)
BIGFOIL.COM POLAR EXPORT
NACA63-315 a=0.6
NACA63-315 a=0.6 |  |  |  | Cl Max: | 1.1798 | at alpha= | 12.5 | deg
XFOIL ncrit=9 |  |  |  | L/D Max: | 25.9845 | at alpha= | 10 | deg
Re: | 50000 |  |  | Cd Min: | 0.19976 | at alpha= | 17.5 | deg
Mach: | 0.1 |  |  | Cl=0 at alpha= | 1.948 | deg
|  |  |  | @ Cl=0.1, Cd= | 0.048276
|  |  |  | @ Cl=0.4, Cd= | 0.072653
|  |  |  | @ Cl=0.6, Cd= | 0.074516
alpha (deg) | Cl | Cd | Cm | Cl/Cd
-12.5 | -0.4276 | 0.14477 | -0.015 | -2.9537
-12 | -0.4107 | 0.13748 | -0.0169 | -2.9873
-11.5 | -0.3868 | 0.12925 | -0.0184 | -2.9926
-11 | -0.3605 | 0.12143 | -0.0197 | -2.9688
-9.5 | -0.546 | 0.07248 | -0.0578 | -7.5331
-9 | -0.6224 | 0.06871 | -0.0492 | -9.0584
-8.5 | -0.7242 | 0.06195 | -0.0413 | -11.6901
-8 | -0.7411 | 0.05578 | -0.0366 | -13.2861
-7.5 | -0.7443 | 0.04984 | -0.0328 | -14.9338
-7 | -0.7283 | 0.04429 | -0.0298 | -16.4439
-6.5 | -0.6983 | 0.04008 | -0.0275 | -17.4227
-6 | -0.6648 | 0.03647 | -0.0254 | -18.2287
-5.5 | -0.6272 | 0.03361 | -0.0232 | -18.6611
-5 | -0.59 | 0.03121 | -0.0207 | -18.9042
-4.5 | -0.5577 | 0.02831 | -0.0179 | -19.6998
-4 | -0.5441 | 0.02842 | -0.0079 | -19.145
-3.5 | -0.5291 | 0.03046 | 0.0029 | -17.3703
-3 | -0.505 | 0.0324 | 0.0124 | -15.5864
-2.5 | -0.4733 | 0.03379 | 0.0195 | -14.0071
-2 | -0.4371 | 0.03471 | 0.0251 | -12.5929
-1.5 | -0.3727 | 0.03561 | 0.0229 | -10.4662
-1 | -0.2759 | 0.03697 | 0.0126 | -7.4628
-0.5 | -0.1236 | 0.03926 | -0.0092 | -3.1482
0 | 0.0125 | 0.04106 | -0.0291 | 0.30443
0.5 | 0.0834 | 0.04194 | -0.0385 | 1.9886
1 | 0.0624 | 0.04186 | -0.0323 | 1.4907
1.5 | -0.0099 | 0.04014 | -0.019 | -0.24664
3.5 | 0.0343 | 0.04379 | -0.0089 | 0.78328
4 | 0.1128 | 0.04915 | -0.0185 | 2.295
5 | 0.2462 | 0.05907 | -0.0316 | 4.1679
5.5 | 0.2941 | 0.06303 | -0.0346 | 4.666
6 | 0.3351 | 0.06668 | -0.0364 | 5.0255
6.5 | 0.3783 | 0.07073 | -0.0384 | 5.3485
7 | 0.4381 | 0.07603 | -0.042 | 5.7622
7.5 | 0.5692 | 0.07324 | -0.041 | 7.7717
8 | 0.6158 | 0.07517 | -0.04 | 8.1921
8.5 | 0.6755 | 0.07587 | -0.0385 | 8.9034
9 | 0.7413 | 0.0747 | -0.0356 | 9.9237
10 | 1.0386 | 0.03997 | -0.0123 | 25.9845
10.5 | 1.0571 | 0.04442 | -0.0082 | 23.7978
11 | 1.14 | 0.04918 | -0.0086 | 23.1802
11.5 | 1.1741 | 0.05509 | -0.0071 | 21.3124
12 | 1.1762 | 0.06157 | -0.0041 | 19.1035
12.5 | 1.1798 | 0.06902 | -0.0022 | 17.0936
13 | 1.1363 | 0.07788 | -0.0004 | 14.5904
13.5 | 1.0842 | 0.08924 | -0.0018 | 12.1493
14.5 | 0.7783 | 0.16847 | -0.0516 | 4.6198
15.5 | 0.5774 | 0.17456 | -0.0518 | 3.3077
16 | 0.587 | 0.18072 | -0.0542 | 3.2481
16.5 | 0.6013 | 0.18768 | -0.0563 | 3.2039
17 | 0.6202 | 0.19568 | -0.0582 | 3.1695
17.5 | 0.622 | 0.19976 | -0.0612 | 3.1137

## 5. Re 50k Mach 0.25 (1)
BIGFOIL.COM POLAR EXPORT
NACA63-315 a=0.6
NACA63-315 a=0.6 |  |  |  | Cl Max: | 1.138 | at alpha= | 8 | deg
JavaFoil+Calcfoil stall+Eppler ext transition |  |  |  | L/D Max: | 33.868 | at alpha= | 7 | deg
Re: | 50000 |  |  | Cd Min: | 0.01823 | at alpha= | -0.5 | deg
Mach: | 0.25 |  |  | Cl=0 at alpha= | -2.075 | deg
|  |  |  | @ Cl=0.1, Cd= | 0.018598
|  |  |  | @ Cl=0.4, Cd= | 0.020617
|  |  |  | @ Cl=0.6, Cd= | 0.022302
alpha (deg) | Cl | Cd | Cm | Cl/Cd
-18 | -0.444 | 0.44911 | -0.01 | -0.988
-17.5 | -0.504 | 0.36912 | -0.01 | -1.367
-17 | -0.56 | 0.32885 | -0.01 | -1.704
-16.5 | -0.612 | 0.28513 | -0.01 | -2.147
-16 | -0.66 | 0.25778 | -0.01 | -2.559
-15.5 | -0.702 | 0.23825 | -0.01 | -2.945
-15 | -0.737 | 0.21935 | -0.011 | -3.36
-14.5 | -0.756 | 0.19369 | -0.011 | -3.905
-14 | -0.771 | 0.17779 | -0.012 | -4.335
-13.5 | -0.78 | 0.15908 | -0.012 | -4.901
-13 | -0.783 | 0.14753 | -0.012 | -5.311
-12.5 | -0.782 | 0.13154 | -0.013 | -5.944
-12 | -0.775 | 0.12244 | -0.013 | -6.331
-11.5 | -0.763 | 0.11293 | -0.013 | -6.758
-11 | -0.746 | 0.10275 | -0.014 | -7.264
-10.5 | -0.725 | 0.09648 | -0.014 | -7.518
-10 | -0.7 | 0.08867 | -0.014 | -7.892
-9.5 | -0.671 | 0.08125 | -0.015 | -8.252
-9 | -0.638 | 0.07631 | -0.015 | -8.357
-8.5 | -0.602 | 0.06998 | -0.015 | -8.598
-8 | -0.563 | 0.06536 | -0.015 | -8.616
-7.5 | -0.522 | 0.0612 | -0.016 | -8.535
-7 | -0.478 | 0.05683 | -0.016 | -8.419
-6.5 | -0.433 | 0.05325 | -0.017 | -8.14
-6 | -0.387 | 0.0501 | -0.018 | -7.73
-5.5 | -0.34 | 0.04737 | -0.018 | -7.177
-5 | -0.354 | 0.02114 | -0.037 | -16.727
-4.5 | -0.297 | 0.02052 | -0.038 | -14.456
-4 | -0.24 | 0.01977 | -0.039 | -12.135
-3.5 | -0.168 | 0.02086 | -0.037 | -8.044
-3 | -0.11 | 0.02018 | -0.038 | -5.436
-2.5 | -0.051 | 0.01954 | -0.039 | -2.595
-2 | 0.009 | 0.01904 | -0.04 | 0.494
-1.5 | 0.071 | 0.01871 | -0.041 | 3.779
-1 | 0.133 | 0.01847 | -0.042 | 7.218
-0.5 | 0.199 | 0.01823 | -0.043 | 10.893
0 | 0.248 | 0.01993 | -0.044 | 12.461
0.5 | 0.308 | 0.02013 | -0.044 | 15.284
1 | 0.367 | 0.02041 | -0.044 | 17.967
1.5 | 0.426 | 0.02078 | -0.045 | 20.491
2 | 0.483 | 0.02122 | -0.045 | 22.759
2.5 | 0.541 | 0.02173 | -0.046 | 24.888
3 | 0.599 | 0.02229 | -0.046 | 26.867
3.5 | 0.656 | 0.02296 | -0.047 | 28.561
4 | 0.713 | 0.02376 | -0.047 | 29.986
4.5 | 0.768 | 0.02458 | -0.048 | 31.241
5 | 0.822 | 0.02554 | -0.048 | 32.207
5.5 | 0.876 | 0.0266 | -0.048 | 32.937
6 | 0.929 | 0.02774 | -0.049 | 33.488
6.5 | 0.98 | 0.029 | -0.049 | 33.798
7 | 1.05 | 0.031 | -0.051 | 33.868
7.5 | 1.096 | 0.03248 | -0.052 | 33.747
8 | 1.138 | 0.03421 | -0.052 | 33.281
8.5 | 1.007 | 0.06477 | -0.026 | 15.54
9 | 1.039 | 0.06955 | -0.025 | 14.941
9.5 | 1.069 | 0.07552 | -0.024 | 14.158
10 | 1.093 | 0.08092 | -0.024 | 13.509
10.5 | 1.111 | 0.08793 | -0.023 | 12.64
11 | 1.124 | 0.09596 | -0.023 | 11.715
11.5 | 1.131 | 0.10188 | -0.023 | 11.098
12 | 1.131 | 0.11304 | -0.022 | 10.004
12.5 | 1.125 | 0.12432 | -0.022 | 9.045
13 | 1.111 | 0.13053 | -0.022 | 8.513

## 6. Re 50k Mach 0.25 (2)
BIGFOIL.COM POLAR EXPORT
NACA63-315 a=0.6
NACA63-315 a=0.6 |  |  |  | Cl Max: | 1.1208 | at alpha= | 11 | deg
XFOIL ncrit=9 |  |  |  | L/D Max: | 23.0956 | at alpha= | 10 | deg
Re: | 50000 |  |  | Cd Min: | 0.20268 | at alpha= | 16 | deg
Mach: | 0.25 |  |  | Cl=0 at alpha= | 0.14029 | deg
|  |  |  | @ Cl=0.1, Cd= | 0.049705
|  |  |  | @ Cl=0.4, Cd= | 0.07243
|  |  |  | @ Cl=0.6, Cd= | 0.075576
alpha (deg) | Cl | Cd | Cm | Cl/Cd
-12.5 | -0.4019 | 0.14416 | -0.0158 | -2.7879
-12 | -0.3926 | 0.13821 | -0.0181 | -2.8406
-11.5 | -0.3642 | 0.12986 | -0.0197 | -2.8046
-10.5 | -0.3426 | 0.11713 | -0.0238 | -2.925
-10 | -0.363 | 0.10371 | -0.035 | -3.5001
-9.5 | -0.5045 | 0.07761 | -0.0591 | -6.5005
-9 | -0.5514 | 0.07305 | -0.0538 | -7.5483
-8.5 | -0.6221 | 0.06912 | -0.0461 | -9.0003
-8 | -0.7272 | 0.06177 | -0.0396 | -11.7727
-7.5 | -0.7441 | 0.05552 | -0.0353 | -13.4024
-7 | -0.738 | 0.04938 | -0.0321 | -14.9453
-6.5 | -0.7179 | 0.04419 | -0.0293 | -16.2458
-6 | -0.6906 | 0.03998 | -0.0269 | -17.2736
-5.5 | -0.6543 | 0.03636 | -0.0247 | -17.995
-5 | -0.616 | 0.0336 | -0.0224 | -18.3333
-4.5 | -0.5795 | 0.03104 | -0.0195 | -18.6695
-4 | -0.5504 | 0.02792 | -0.0157 | -19.7135
-3.5 | -0.5331 | 0.03055 | -0.0037 | -17.4501
-3 | -0.5003 | 0.03349 | 0.0062 | -14.9388
-2.5 | -0.4703 | 0.03514 | 0.0149 | -13.3836
-2 | -0.436 | 0.03615 | 0.0214 | -12.0609
-1.5 | -0.3756 | 0.0371 | 0.0211 | -10.124
-1 | -0.2919 | 0.03817 | 0.0139 | -7.6474
-0.5 | -0.1651 | 0.03997 | -0.0026 | -4.1306
0 | -0.0351 | 0.04175 | -0.021 | -0.84072
0.5 | 0.09 | 0.04344 | -0.0394 | 2.0718
1 | 0.0699 | 0.04329 | -0.0333 | 1.6147
1.5 | 0.0242 | 0.04241 | -0.0235 | 0.57062
3.5 | 0.0407 | 0.04549 | -0.0109 | 0.8947
4 | 0.123 | 0.05134 | -0.0208 | 2.3958
4.5 | 0.1819 | 0.05521 | -0.026 | 3.2947
5 | 0.2416 | 0.05974 | -0.031 | 4.0442
5.5 | 0.3 | 0.06463 | -0.0354 | 4.6418
6 | 0.3468 | 0.06892 | -0.0378 | 5.0319
6.5 | 0.3819 | 0.07242 | -0.0386 | 5.2734
7 | 0.5199 | 0.0725 | -0.0404 | 7.171
7.5 | 0.5836 | 0.07445 | -0.0405 | 7.8388
8 | 0.6184 | 0.07684 | -0.0389 | 8.0479
8.5 | 0.672 | 0.07808 | -0.0372 | 8.6066
9 | 0.7366 | 0.0772 | -0.0339 | 9.5415
9.5 | 0.8372 | 0.06898 | -0.0262 | 12.1369
10 | 1.0266 | 0.04445 | -0.0075 | 23.0956
10.5 | 1.0691 | 0.04875 | -0.0044 | 21.9303
11 | 1.1208 | 0.05432 | -0.0031 | 20.6333
11.5 | 1.1196 | 0.06106 | -0.0007 | 18.3361
12 | 1.107 | 0.06936 | 0.0007 | 15.9602
12.5 | 1.0574 | 0.0802 | -0.0003 | 13.1845
13 | 0.997 | 0.0945 | -0.0052 | 10.5503
14 | 0.808 | 0.15235 | -0.0409 | 5.3036
15 | 0.7791 | 0.19118 | -0.0641 | 4.0752
15.5 | 0.7721 | 0.19545 | -0.0691 | 3.9504
16 | 0.7863 | 0.20268 | -0.0725 | 3.8795

## 7. Re 50k Mach 0.50 (1)
BIGFOIL.COM POLAR EXPORT
NACA63-315 a=0.6
NACA63-315 a=0.6 |  |  |  | Cl Max: | 1.211 | at alpha= | 20 | deg
JavaFoil+Calcfoil stall+Eppler ext transition |  |  |  | L/D Max: | 31.163 | at alpha= | 6 | deg
Re: | 50000 |  |  | Cd Min: | 0.02028 | at alpha= | -0.5 | deg
Mach: | 0.5 |  |  | Cl=0 at alpha= | -2.0769 | deg
|  |  |  | @ Cl=0.1, Cd= | 0.020855
|  |  |  | @ Cl=0.4, Cd= | 0.022282
|  |  |  | @ Cl=0.6, Cd= | 0.02406
alpha (deg) | Cl | Cd | Cm | Cl/Cd
-20 | -0.997 | 0.44605 | -0.016 | -2.235
-19.5 | -0.967 | 0.43889 | -0.016 | -2.204
-19 | -0.94 | 0.42434 | -0.016 | -2.216
-18.5 | -0.913 | 0.40811 | -0.016 | -2.238
-18 | -0.886 | 0.41306 | -0.016 | -2.145
-17.5 | -0.859 | 0.41189 | -0.017 | -2.086
-17 | -0.83 | 0.39544 | -0.016 | -2.098
-16.5 | -0.802 | 0.3797 | -0.016 | -2.113
-16 | -0.775 | 0.36329 | -0.017 | -2.134
-15.5 | -0.748 | 0.3433 | -0.017 | -2.179
-15 | -0.719 | 0.34167 | -0.016 | -2.104
-14.5 | -0.691 | 0.32833 | -0.016 | -2.106
-14 | -0.664 | 0.33195 | -0.016 | -2
-13.5 | -0.636 | 0.32836 | -0.017 | -1.938
-13 | -0.609 | 0.32207 | -0.017 | -1.891
-12.5 | -0.58 | 0.29088 | -0.016 | -1.994
-12 | -0.553 | 0.26981 | -0.016 | -2.048
-11.5 | -0.525 | 0.26288 | -0.016 | -1.998
-11 | -0.498 | 0.25578 | -0.016 | -1.945
-10.5 | -0.47 | 0.26065 | -0.016 | -1.802
-10 | -0.441 | 0.23376 | -0.015 | -1.888
-9.5 | -0.414 | 0.19486 | -0.015 | -2.123
-9 | -0.386 | 0.20303 | -0.015 | -1.901
-8.5 | -0.523 | 0.10731 | -0.015 | -4.869
-8 | -0.556 | 0.08443 | -0.016 | -6.583
-7.5 | -0.542 | 0.0737 | -0.016 | -7.358
-7 | -0.509 | 0.06548 | -0.017 | -7.775
-6.5 | -0.468 | 0.05926 | -0.018 | -7.904
-6 | -0.423 | 0.05462 | -0.019 | -7.743
-5.5 | -0.374 | 0.05071 | -0.019 | -7.375
-5 | -0.323 | 0.0473 | -0.02 | -6.821
-4.5 | -0.27 | 0.04447 | -0.022 | -6.072
-4 | -0.259 | 0.02212 | -0.042 | -11.718
-3.5 | -0.183 | 0.0241 | -0.04 | -7.592
-3 | -0.12 | 0.02316 | -0.041 | -5.167
-2.5 | -0.055 | 0.02232 | -0.042 | -2.477
-2 | 0.01 | 0.02164 | -0.043 | 0.473
-1.5 | 0.077 | 0.021 | -0.044 | 3.669
-1 | 0.145 | 0.02057 | -0.045 | 7.046
-0.5 | 0.214 | 0.02028 | -0.046 | 10.551
0 | 0.276 | 0.02168 | -0.047 | 12.725
0.5 | 0.342 | 0.02205 | -0.048 | 15.496
1 | 0.407 | 0.02231 | -0.049 | 18.257
1.5 | 0.473 | 0.02283 | -0.05 | 20.706
2 | 0.536 | 0.02335 | -0.05 | 22.937
2.5 | 0.6 | 0.02406 | -0.051 | 24.928
3 | 0.664 | 0.02483 | -0.051 | 26.73
3.5 | 0.727 | 0.02577 | -0.052 | 28.21
4 | 0.789 | 0.02687 | -0.052 | 29.359
4.5 | 0.849 | 0.02813 | -0.053 | 30.188
5 | 0.908 | 0.02941 | -0.053 | 30.878
5.5 | 0.964 | 0.03104 | -0.054 | 31.073
6 | 1.019 | 0.0327 | -0.054 | 31.163
6.5 | 1.09 | 0.03578 | -0.056 | 30.468
7 | 0.971 | 0.05751 | -0.029 | 16.876
7.5 | 1 | 0.06357 | -0.027 | 15.729
8 | 1.018 | 0.07058 | -0.026 | 14.423
8.5 | 1.017 | 0.07971 | -0.025 | 12.755
9 | 0.974 | 0.09548 | -0.023 | 10.206
9.5 | 0.639 | 0.19591 | -0.021 | 3.262
10 | 0.666 | 0.20577 | -0.022 | 3.237
10.5 | 0.694 | 0.21878 | -0.026 | 3.171
11 | 0.721 | 0.22403 | -0.026 | 3.217
11.5 | 0.749 | 0.25713 | -0.029 | 2.913
12 | 0.776 | 0.25829 | -0.029 | 3.003
12.5 | 0.802 | 0.27774 | -0.03 | 2.889
13 | 0.83 | 0.2954 | -0.031 | 2.809
13.5 | 0.858 | 0.30418 | -0.033 | 2.819
14 | 0.884 | 0.32406 | -0.033 | 2.729
14.5 | 0.911 | 0.32705 | -0.034 | 2.786
15 | 0.94 | 0.34799 | -0.036 | 2.7
15.5 | 0.966 | 0.35993 | -0.037 | 2.684
16 | 0.993 | 0.37757 | -0.037 | 2.63
16.5 | 1.022 | 0.4006 | -0.04 | 2.55
17 | 1.048 | 0.41818 | -0.04 | 2.505
17.5 | 1.074 | 0.40844 | -0.04 | 2.63
18 | 1.104 | 0.44093 | -0.043 | 2.503
18.5 | 1.13 | 0.4662 | -0.043 | 2.423
19 | 1.156 | 0.44704 | -0.043 | 2.585
19.5 | 1.182 | 0.45769 | -0.044 | 2.582
20 | 1.211 | 0.49901 | -0.046 | 2.428

## 8. Re 50k Mach 0.50 (2)
BIGFOIL.COM POLAR EXPORT
NACA63-315 a=0.6
NACA63-315 a=0.6 |  |  |  | Cl Max: | 1.0075 | at alpha= | 20 | deg
XFOIL ncrit=9 |  |  |  | L/D Max: | 7.9777 | at alpha= | 10 | deg
Re: | 50000 |  |  | Cd Min: | 0.28866 | at alpha= | 20 | deg
Mach: | 0.5 |  |  | Cl=0 at alpha= | 3.1737 | deg
|  |  |  | @ Cl=0.1, Cd= | 0.055156
|  |  |  | @ Cl=0.4, Cd= | 0.071037
|  |  |  | @ Cl=0.6, Cd= | 0.084595
alpha (deg) | Cl | Cd | Cm | Cl/Cd
-10.5 | -0.3087 | 0.12595 | -0.0331 | -2.451
-10 | -0.317 | 0.11167 | -0.0443 | -2.8387
-9.5 | -0.3497 | 0.10431 | -0.0467 | -3.3525
-8.5 | -0.4292 | 0.09329 | -0.0429 | -4.6007
-8 | -0.4615 | 0.0876 | -0.0405 | -5.2683
-7.5 | -0.5052 | 0.08062 | -0.0396 | -6.2664
-6.5 | -0.6736 | 0.06549 | -0.0363 | -10.2855
-6 | -0.706 | 0.059 | -0.0326 | -11.9661
-5.5 | -0.7155 | 0.05276 | -0.0294 | -13.5614
-5 | -0.7084 | 0.04676 | -0.027 | -15.1497
-4.5 | -0.6593 | 0.04136 | -0.029 | -15.9405
-4 | -0.5943 | 0.03763 | -0.0306 | -15.7933
-3.5 | -0.5354 | 0.03471 | -0.0306 | -15.4249
-3 | -0.4963 | 0.03609 | -0.0211 | -13.7517
-2.5 | -0.4709 | 0.03941 | -0.0063 | -11.9487
-2 | -0.4418 | 0.04148 | 0.0063 | -10.6509
-1.5 | -0.4017 | 0.04264 | 0.014 | -9.4207
-1 | -0.3511 | 0.04304 | 0.0164 | -8.1575
-0.5 | -0.2756 | 0.04374 | 0.0121 | -6.3009
0 | -0.1846 | 0.04491 | 0.0031 | -4.1104
0.5 | -0.0652 | 0.04686 | -0.0124 | -1.3914
1 | 0.049 | 0.04899 | -0.0281 | 1.0002
1.5 | 0.1109 | 0.05044 | -0.0354 | 2.1987
2 | 0.0764 | 0.04988 | -0.0266 | 1.5317
2.5 | 0.0377 | 0.04957 | -0.019 | 0.76054
3 | -0.0295 | 0.04714 | -0.0055 | -0.6258
3.5 | 0.0554 | 0.05214 | -0.0159 | 1.0625
4 | 0.1277 | 0.05703 | -0.0231 | 2.2392
4.5 | 0.1836 | 0.0608 | -0.027 | 3.0197
5 | 0.2492 | 0.06577 | -0.0319 | 3.789
5.5 | 0.3666 | 0.06872 | -0.0358 | 5.3347
6 | 0.4136 | 0.07198 | -0.0362 | 5.746
6.5 | 0.4717 | 0.07548 | -0.0371 | 6.2493
7 | 0.5109 | 0.07886 | -0.0367 | 6.4786
7.5 | 0.5595 | 0.08217 | -0.0362 | 6.8091
8 | 0.6111 | 0.08526 | -0.0353 | 7.1675
8.5 | 0.6548 | 0.08817 | -0.0335 | 7.4266
9 | 0.69 | 0.09131 | -0.0314 | 7.5567
9.5 | 0.7242 | 0.0943 | -0.0288 | 7.6797
10 | 0.7653 | 0.09593 | -0.0247 | 7.9777
10.5 | 0.7868 | 0.1003 | -0.0225 | 7.8445
11 | 0.7909 | 0.10861 | -0.0238 | 7.282
11.5 | 0.7777 | 0.12083 | -0.029 | 6.4363
12 | 0.7783 | 0.13164 | -0.0333 | 5.9123
12.5 | 0.7665 | 0.14457 | -0.0405 | 5.3019
13 | 0.7831 | 0.1544 | -0.044 | 5.0719
13.5 | 0.7841 | 0.16611 | -0.0506 | 4.7204
14.5 | 0.7745 | 0.19581 | -0.072 | 3.9554
15 | 0.8096 | 0.20762 | -0.0748 | 3.8994
15.5 | 0.8118 | 0.21262 | -0.0808 | 3.8181
16 | 0.839 | 0.22274 | -0.0843 | 3.7667
16.5 | 0.8678 | 0.23324 | -0.0877 | 3.7206
17 | 0.8764 | 0.23793 | -0.0936 | 3.6834
17.5 | 0.8976 | 0.24634 | -0.0982 | 3.6437
18 | 0.9298 | 0.25898 | -0.1013 | 3.5902
18.5 | 0.9453 | 0.26426 | -0.1069 | 3.5772
19 | 0.9629 | 0.27149 | -0.1125 | 3.5467
19.5 | 0.9953 | 0.28537 | -0.1156 | 3.4878
20 | 1.0075 | 0.28866 | -0.1223 | 3.4903

## 9. Re 100k Mach 0.00 (1)
BIGFOIL.COM POLAR EXPORT
NACA63-315 a=0.6
NACA63-315 a=0.6 |  |  |  | Cl Max: | 1.202 | at alpha= | 9 | deg
JavaFoil+Calcfoil stall+Eppler ext transition |  |  |  | L/D Max: | 48.728 | at alpha= | 6.5 | deg
Re: | 100000 |  |  | Cd Min: | 0.0134 | at alpha= | -2 | deg
Mach: | 0 |  |  | Cl=0 at alpha= | -2.075 | deg
|  |  |  | @ Cl=0.1, Cd= | 0.01341
|  |  |  | @ Cl=0.4, Cd= | 0.014637
|  |  |  | @ Cl=0.6, Cd= | 0.015813
alpha (deg) | Cl | Cd | Cm | Cl/Cd
-20 | -0.743 | 0.26399 | -0.009 | -2.814
-19.5 | -0.765 | 0.25922 | -0.009 | -2.949
-19 | -0.785 | 0.23752 | -0.009 | -3.306
-18.5 | -0.805 | 0.22826 | -0.01 | -3.528
-18 | -0.824 | 0.20954 | -0.01 | -3.931
-17.5 | -0.84 | 0.19715 | -0.01 | -4.263
-17 | -0.855 | 0.1905 | -0.01 | -4.49
-16.5 | -0.868 | 0.18062 | -0.011 | -4.805
-16 | -0.878 | 0.16315 | -0.011 | -5.38
-15.5 | -0.885 | 0.15463 | -0.011 | -5.72
-15 | -0.888 | 0.14489 | -0.011 | -6.129
-14.5 | -0.882 | 0.13575 | -0.012 | -6.497
-14 | -0.873 | 0.12682 | -0.012 | -6.887
-13.5 | -0.862 | 0.11749 | -0.012 | -7.334
-13 | -0.847 | 0.10961 | -0.012 | -7.728
-12.5 | -0.83 | 0.10479 | -0.013 | -7.919
-12 | -0.809 | 0.0972 | -0.013 | -8.324
-11.5 | -0.786 | 0.09195 | -0.013 | -8.549
-11 | -0.76 | 0.08596 | -0.014 | -8.84
-10.5 | -0.731 | 0.08042 | -0.014 | -9.09
-10 | -0.7 | 0.07409 | -0.014 | -9.443
-9.5 | -0.666 | 0.07018 | -0.015 | -9.486
-9 | -0.63 | 0.06529 | -0.015 | -9.643
-8.5 | -0.592 | 0.06141 | -0.015 | -9.634
-8 | -0.552 | 0.05768 | -0.016 | -9.569
-7.5 | -0.51 | 0.05385 | -0.017 | -9.477
-7 | -0.467 | 0.05069 | -0.017 | -9.208
-6.5 | -0.422 | 0.04765 | -0.018 | -8.86
-6 | -0.459 | 0.01788 | -0.037 | -25.673
-5.5 | -0.406 | 0.01642 | -0.038 | -24.701
-5 | -0.351 | 0.01662 | -0.038 | -21.134
-4.5 | -0.292 | 0.01611 | -0.039 | -18.131
-4 | -0.232 | 0.01568 | -0.039 | -14.825
-3.5 | -0.172 | 0.01369 | -0.04 | -12.592
-3 | -0.112 | 0.01358 | -0.04 | -8.248
-2.5 | -0.051 | 0.01347 | -0.041 | -3.811
-2 | 0.009 | 0.0134 | -0.041 | 0.704
-1.5 | 0.07 | 0.01342 | -0.042 | 5.247
-1 | 0.131 | 0.0134 | -0.042 | 9.798
-0.5 | 0.192 | 0.01348 | -0.043 | 14.261
0 | 0.246 | 0.01406 | -0.043 | 17.495
0.5 | 0.305 | 0.01423 | -0.044 | 21.41
1 | 0.363 | 0.01449 | -0.044 | 25.063
1.5 | 0.421 | 0.01472 | -0.045 | 28.616
2 | 0.478 | 0.01502 | -0.045 | 31.812
2.5 | 0.535 | 0.01538 | -0.046 | 34.802
3 | 0.592 | 0.01575 | -0.046 | 37.616
3.5 | 0.649 | 0.0162 | -0.047 | 40.07
4 | 0.705 | 0.0167 | -0.047 | 42.211
4.5 | 0.76 | 0.01725 | -0.047 | 44.071
5 | 0.814 | 0.01787 | -0.048 | 45.57
5.5 | 0.868 | 0.01854 | -0.048 | 46.789
6 | 0.92 | 0.01909 | -0.049 | 48.203
6.5 | 0.971 | 0.01993 | -0.049 | 48.728
7 | 1.029 | 0.02464 | -0.05 | 41.746
7.5 | 1.076 | 0.02591 | -0.05 | 41.518
8 | 1.121 | 0.02727 | -0.051 | 41.093
8.5 | 1.163 | 0.02871 | -0.051 | 40.505
9 | 1.202 | 0.03019 | -0.051 | 39.818
9.5 | 1.056 | 0.06553 | -0.027 | 16.118
10 | 1.084 | 0.07039 | -0.025 | 15.401
10.5 | 1.11 | 0.07522 | -0.025 | 14.75
11 | 1.131 | 0.08074 | -0.024 | 14.012
11.5 | 1.15 | 0.08612 | -0.024 | 13.355
12 | 1.165 | 0.09182 | -0.024 | 12.687
12.5 | 1.176 | 0.09845 | -0.024 | 11.946
13 | 1.183 | 0.10557 | -0.023 | 11.208
13.5 | 1.187 | 0.11219 | -0.023 | 10.58
14 | 1.186 | 0.12002 | -0.023 | 9.884

## 10. Re 100k Mach 0.00 (2)
BIGFOIL.COM POLAR EXPORT
NACA63-315 a=0.6
NACA63-315 a=0.6 |  |  |  | Cl Max: | 1.2474 | at alpha= | 14 | deg
XFOIL ncrit=9 |  |  |  | L/D Max: | 50.1287 | at alpha= | 8.5 | deg
Re: | 100000 |  |  | Cd Min: | 0.23476 | at alpha= | 19 | deg
Mach: | 0 |  |  | Cl=0 at alpha= | -1.514 | deg
|  |  |  | @ Cl=0.1, Cd= | 0.027289
|  |  |  | @ Cl=0.4, Cd= | 0.029417
|  |  |  | @ Cl=0.6, Cd= | 0.032358
alpha (deg) | Cl | Cd | Cm | Cl/Cd
-14.5 | -0.5191 | 0.16289 | -0.0135 | -3.1868
-14 | -0.4632 | 0.15203 | -0.0107 | -3.0468
-13.5 | -0.4809 | 0.14656 | -0.0183 | -3.2812
-13 | -0.4434 | 0.1377 | -0.0178 | -3.22
-12.5 | -0.4812 | 0.13134 | -0.0279 | -3.6638
-12 | -0.4211 | 0.12352 | -0.0239 | -3.4092
-11.5 | -0.4265 | 0.11534 | -0.0291 | -3.6978
-11 | -0.4532 | 0.10736 | -0.037 | -4.2213
-10.5 | -0.5791 | 0.06691 | -0.0658 | -8.6549
-10 | -0.653 | 0.06275 | -0.0604 | -10.4064
-9.5 | -0.7665 | 0.05811 | -0.0493 | -13.1905
-9 | -0.7299 | 0.04764 | -0.0541 | -15.3212
-8.5 | -0.6891 | 0.04049 | -0.0571 | -17.019
-8 | -0.6396 | 0.03613 | -0.0589 | -17.7027
-7.5 | -0.5819 | 0.03162 | -0.0611 | -18.4029
-7 | -0.5189 | 0.02924 | -0.0633 | -17.7462
-6.5 | -0.4405 | 0.02625 | -0.0681 | -16.781
-6 | -0.393 | 0.02448 | -0.0675 | -16.0539
-5.5 | -0.3619 | 0.02213 | -0.065 | -16.3534
-5 | -0.3337 | 0.0213 | -0.0608 | -15.6667
-4.5 | -0.2865 | 0.02243 | -0.0583 | -12.7731
-4 | -0.2354 | 0.02357 | -0.0559 | -9.9873
-3.5 | -0.1811 | 0.02432 | -0.054 | -7.4465
-3 | -0.1418 | 0.02506 | -0.0503 | -5.6584
-2.5 | -0.102 | 0.0257 | -0.0468 | -3.9689
-2 | -0.0591 | 0.02603 | -0.0447 | -2.2705
-1.5 | 0.0017 | 0.02605 | -0.0446 | 0.065259
-1 | 0.0388 | 0.02643 | -0.0422 | 1.468
-0.5 | 0.075 | 0.02691 | -0.04 | 2.7871
0 | 0.1113 | 0.02746 | -0.0374 | 4.0532
0.5 | 0.1733 | 0.02736 | -0.0374 | 6.3341
1 | 0.2062 | 0.02803 | -0.0346 | 7.3564
1.5 | 0.2394 | 0.02887 | -0.032 | 8.2923
2 | 0.2923 | 0.0298 | -0.0332 | 9.8087
2.5 | 0.4077 | 0.02939 | -0.0424 | 13.8721
3 | 0.5141 | 0.0303 | -0.0542 | 16.967
3.5 | 0.5333 | 0.03126 | -0.0524 | 17.0601
5.5 | 0.7076 | 0.03413 | -0.0476 | 20.7325
7 | 0.9488 | 0.02567 | -0.0465 | 36.9614
7.5 | 1.019 | 0.02275 | -0.0448 | 44.7912
8 | 1.0631 | 0.02173 | -0.0413 | 48.9231
8.5 | 1.0908 | 0.02176 | -0.0364 | 50.1287
9 | 1.0862 | 0.02339 | -0.0281 | 46.4386
9.5 | 1.0566 | 0.02776 | -0.02 | 38.062
10 | 1.0372 | 0.03296 | -0.0148 | 31.4684
10.5 | 1.0438 | 0.03705 | -0.0112 | 28.1727
11 | 1.073 | 0.04007 | -0.0089 | 26.7781
12 | 1.167 | 0.04633 | -0.0064 | 25.1889
12.5 | 1.219 | 0.05113 | -0.0061 | 23.8412
13 | 1.2301 | 0.0563 | -0.0039 | 21.849
13.5 | 1.2437 | 0.06165 | -0.0025 | 20.1736
14 | 1.2474 | 0.0694 | -0.0014 | 17.9741
14.5 | 1.2211 | 0.07878 | -0.0007 | 15.5001
15 | 1.1781 | 0.08873 | -0.0017 | 13.2774
16 | 0.824 | 0.1871 | -0.0595 | 4.4041
16.5 | 0.8188 | 0.1959 | -0.0661 | 4.1797
17.5 | 0.8414 | 0.2112 | -0.0743 | 3.9839
18 | 0.8944 | 0.22129 | -0.0704 | 4.0418
18.5 | 0.8678 | 0.2256 | -0.0826 | 3.8466
19 | 0.908 | 0.23476 | -0.0811 | 3.8678

## 11. Re 100k Mach 0.10 (1)
BIGFOIL.COM POLAR EXPORT
NACA63-315 a=0.6
NACA63-315 a=0.6 |  |  |  | Cl Max: | 1.205 | at alpha= | 9 | deg
JavaFoil+Calcfoil stall+Eppler ext transition |  |  |  | L/D Max: | 48.672 | at alpha= | 6.5 | deg
Re: | 100000 |  |  | Cd Min: | 0.01343 | at alpha= | -1.5 | deg
Mach: | 0.1 |  |  | Cl=0 at alpha= | -2.0738 | deg
|  |  |  | @ Cl=0.1, Cd= | 0.01343
|  |  |  | @ Cl=0.4, Cd= | 0.014685
|  |  |  | @ Cl=0.6, Cd= | 0.01586
alpha (deg) | Cl | Cd | Cm | Cl/Cd
-20 | -0.692 | 0.27891 | -0.009 | -2.48
-19.5 | -0.716 | 0.26941 | -0.009 | -2.659
-19 | -0.741 | 0.24979 | -0.009 | -2.966
-18.5 | -0.764 | 0.23776 | -0.009 | -3.215
-18 | -0.787 | 0.22231 | -0.01 | -3.539
-17.5 | -0.807 | 0.2034 | -0.01 | -3.969
-17 | -0.826 | 0.19718 | -0.01 | -4.189
-16.5 | -0.842 | 0.1773 | -0.01 | -4.749
-16 | -0.856 | 0.16635 | -0.011 | -5.144
-15.5 | -0.866 | 0.15634 | -0.011 | -5.539
-15 | -0.873 | 0.14646 | -0.011 | -5.958
-14.5 | -0.869 | 0.13687 | -0.011 | -6.35
-14 | -0.863 | 0.12725 | -0.012 | -6.782
-13.5 | -0.853 | 0.12226 | -0.012 | -6.98
-13 | -0.841 | 0.11315 | -0.012 | -7.431
-12.5 | -0.825 | 0.10483 | -0.013 | -7.871
-12 | -0.806 | 0.09884 | -0.013 | -8.156
-11.5 | -0.784 | 0.09173 | -0.013 | -8.547
-11 | -0.759 | 0.08563 | -0.014 | -8.864
-10.5 | -0.731 | 0.08016 | -0.014 | -9.118
-10 | -0.7 | 0.07509 | -0.014 | -9.326
-9.5 | -0.667 | 0.07015 | -0.015 | -9.506
-9 | -0.631 | 0.06596 | -0.015 | -9.569
-8.5 | -0.593 | 0.06154 | -0.015 | -9.641
-8 | -0.554 | 0.05778 | -0.016 | -9.584
-7.5 | -0.512 | 0.05424 | -0.017 | -9.446
-7 | -0.469 | 0.05065 | -0.017 | -9.255
-6.5 | -0.424 | 0.04789 | -0.018 | -8.854
-6 | -0.379 | 0.04474 | -0.02 | -8.478
-5.5 | -0.407 | 0.01713 | -0.038 | -23.763
-5 | -0.353 | 0.01666 | -0.038 | -21.186
-4.5 | -0.294 | 0.01615 | -0.039 | -18.18
-4 | -0.234 | 0.01579 | -0.039 | -14.79
-3.5 | -0.173 | 0.01379 | -0.04 | -12.56
-3 | -0.113 | 0.0136 | -0.04 | -8.276
-2.5 | -0.052 | 0.01349 | -0.041 | -3.824
-2 | 0.009 | 0.01348 | -0.042 | 0.704
-1.5 | 0.071 | 0.01343 | -0.042 | 5.267
-1 | 0.132 | 0.01343 | -0.043 | 9.831
-0.5 | 0.193 | 0.01351 | -0.043 | 14.307
0 | 0.247 | 0.0141 | -0.044 | 17.526
0.5 | 0.306 | 0.01428 | -0.044 | 21.434
1 | 0.365 | 0.01454 | -0.044 | 25.085
1.5 | 0.423 | 0.01478 | -0.045 | 28.637
2 | 0.48 | 0.01508 | -0.045 | 31.841
2.5 | 0.538 | 0.01544 | -0.046 | 34.822
3 | 0.595 | 0.01582 | -0.046 | 37.62
3.5 | 0.652 | 0.01628 | -0.047 | 40.055
4 | 0.708 | 0.01679 | -0.047 | 42.181
4.5 | 0.764 | 0.01735 | -0.048 | 44.016
5 | 0.818 | 0.01797 | -0.048 | 45.508
5.5 | 0.871 | 0.01866 | -0.048 | 46.687
6 | 0.924 | 0.01924 | -0.049 | 48.035
6.5 | 0.975 | 0.02004 | -0.049 | 48.672
7 | 1.033 | 0.02485 | -0.05 | 41.563
7.5 | 1.08 | 0.02616 | -0.051 | 41.278
8 | 1.125 | 0.02751 | -0.051 | 40.878
8.5 | 1.166 | 0.02901 | -0.051 | 40.21
9 | 1.205 | 0.03049 | -0.052 | 39.535
9.5 | 1.058 | 0.06607 | -0.026 | 16.015
10 | 1.086 | 0.07092 | -0.025 | 15.313
10.5 | 1.111 | 0.07595 | -0.025 | 14.624
11 | 1.132 | 0.08125 | -0.025 | 13.931
11.5 | 1.149 | 0.08748 | -0.024 | 13.136
12 | 1.162 | 0.09311 | -0.024 | 12.481
12.5 | 1.171 | 0.10012 | -0.024 | 11.699
13 | 1.176 | 0.10739 | -0.023 | 10.952
13.5 | 1.177 | 0.11466 | -0.023 | 10.264
14 | 1.174 | 0.1223 | -0.022 | 9.598

## 12. Re 100k Mach 0.10 (2)
BIGFOIL.COM POLAR EXPORT
NACA63-315 a=0.6
NACA63-315 a=0.6 |  |  |  | Cl Max: | 1.2271 | at alpha= | 13.5 | deg
XFOIL ncrit=9 |  |  |  | L/D Max: | 49.3339 | at alpha= | 8.5 | deg
Re: | 100000 |  |  | Cd Min: | 0.22657 | at alpha= | 18.5 | deg
Mach: | 0.1 |  |  | Cl=0 at alpha= | -1.3748 | deg
|  |  |  | @ Cl=0.1, Cd= | 0.027411
|  |  |  | @ Cl=0.4, Cd= | 0.030152
|  |  |  | @ Cl=0.6, Cd= | 0.033138
alpha (deg) | Cl | Cd | Cm | Cl/Cd
-14.5 | -0.5196 | 0.1637 | -0.0137 | -3.1741
-14 | -0.4611 | 0.15255 | -0.0106 | -3.0226
-13.5 | -0.4826 | 0.14733 | -0.0188 | -3.2756
-13 | -0.4402 | 0.13824 | -0.0177 | -3.1843
-12.5 | -0.4808 | 0.13206 | -0.0283 | -3.6408
-12 | -0.4184 | 0.12406 | -0.0241 | -3.3726
-11.5 | -0.4223 | 0.11594 | -0.0291 | -3.6424
-11 | -0.4484 | 0.10807 | -0.037 | -4.1492
-10.5 | -0.5575 | 0.06869 | -0.0646 | -8.1162
-10 | -0.6381 | 0.06238 | -0.0626 | -10.2292
-9.5 | -0.761 | 0.05897 | -0.0504 | -12.9049
-9 | -0.725 | 0.04865 | -0.0553 | -14.9024
-8.5 | -0.6865 | 0.04125 | -0.0585 | -16.6424
-8 | -0.6387 | 0.03675 | -0.0602 | -17.3796
-7.5 | -0.5821 | 0.03202 | -0.0623 | -18.1793
-7 | -0.5206 | 0.02962 | -0.0642 | -17.576
-6.5 | -0.4394 | 0.02653 | -0.0693 | -16.5624
-6 | -0.392 | 0.02466 | -0.0687 | -15.8962
-5.5 | -0.3593 | 0.02251 | -0.0661 | -15.9618
-5 | -0.3342 | 0.02133 | -0.0616 | -15.6681
-4.5 | -0.288 | 0.02246 | -0.0589 | -12.8228
-4 | -0.2395 | 0.02366 | -0.0559 | -10.1226
-3 | -0.1414 | 0.02513 | -0.051 | -5.6267
-2.5 | -0.1021 | 0.02582 | -0.0471 | -3.9543
-2 | -0.0607 | 0.02615 | -0.0449 | -2.3212
-1.5 | -0.0134 | 0.02645 | -0.0431 | -0.50662
-1 | 0.0401 | 0.02653 | -0.0424 | 1.5115
-0.5 | 0.0758 | 0.02702 | -0.0401 | 2.8053
0 | 0.1111 | 0.02759 | -0.0375 | 4.0268
0.5 | 0.1494 | 0.02815 | -0.0351 | 5.3073
1 | 0.2089 | 0.0281 | -0.0349 | 7.4342
1.5 | 0.241 | 0.02895 | -0.0322 | 8.3247
2 | 0.2907 | 0.02993 | -0.0328 | 9.7127
3 | 0.5119 | 0.03038 | -0.0533 | 16.8499
3.5 | 0.5396 | 0.03129 | -0.0529 | 17.2451
4 | 0.5668 | 0.03243 | -0.0504 | 17.4776
4.5 | 0.6104 | 0.03336 | -0.0494 | 18.2974
6.5 | 0.869 | 0.02908 | -0.0465 | 29.8831
7 | 0.9588 | 0.02532 | -0.0465 | 37.8673
7.5 | 1.02 | 0.023 | -0.044 | 44.3478
8 | 1.0651 | 0.02188 | -0.0405 | 48.6792
8.5 | 1.0888 | 0.02207 | -0.035 | 49.3339
9 | 1.0797 | 0.02396 | -0.0264 | 45.0626
9.5 | 1.0499 | 0.02863 | -0.0188 | 36.6713
10 | 1.0323 | 0.03384 | -0.0138 | 30.5053
10.5 | 1.0425 | 0.03776 | -0.0104 | 27.6086
11 | 1.0772 | 0.0407 | -0.0082 | 26.4668
11.5 | 1.1327 | 0.04368 | -0.0071 | 25.9318
12 | 1.168 | 0.04726 | -0.0056 | 24.7143
12.5 | 1.2145 | 0.05237 | -0.0049 | 23.1908
13 | 1.22 | 0.0579 | -0.0026 | 21.0708
13.5 | 1.2271 | 0.06356 | -0.0012 | 19.3062
14 | 1.2201 | 0.07107 | -0.0001 | 17.1676
14.5 | 1.1921 | 0.08015 | -0.0002 | 14.8734
15.5 | 0.9841 | 0.12149 | -0.0209 | 8.1003
16 | 0.9189 | 0.14819 | -0.0366 | 6.2008
16.5 | 0.8196 | 0.19679 | -0.0667 | 4.1648
17 | 0.8548 | 0.20436 | -0.0664 | 4.1828
17.5 | 0.8429 | 0.21212 | -0.0751 | 3.9737
18 | 0.896 | 0.22249 | -0.0712 | 4.0271
18.5 | 0.8697 | 0.22657 | -0.0834 | 3.8385

## 13. Re 100k Mach 0.25 (1)
BIGFOIL.COM POLAR EXPORT
NACA63-315 a=0.6
NACA63-315 a=0.6 |  |  |  | Cl Max: | 1.185 | at alpha= | 8.5 | deg
JavaFoil+Calcfoil stall+Eppler ext transition |  |  |  | L/D Max: | 47.614 | at alpha= | 6.5 | deg
Re: | 100000 |  |  | Cd Min: | 0.01361 | at alpha= | -1.5 | deg
Mach: | 0.25 |  |  | Cl=0 at alpha= | -2.0794 | deg
|  |  |  | @ Cl=0.1, Cd= | 0.01361
|  |  |  | @ Cl=0.4, Cd= | 0.014976
|  |  |  | @ Cl=0.6, Cd= | 0.016204
alpha (deg) | Cl | Cd | Cm | Cl/Cd
-18 | -0.444 | 0.3432 | -0.01 | -1.293
-17.5 | -0.505 | 0.29469 | -0.011 | -1.712
-17 | -0.56 | 0.26025 | -0.01 | -2.153
-16.5 | -0.612 | 0.24098 | -0.01 | -2.541
-16 | -0.66 | 0.21729 | -0.01 | -3.036
-15.5 | -0.702 | 0.19411 | -0.011 | -3.615
-15 | -0.737 | 0.17924 | -0.011 | -4.112
-14.5 | -0.757 | 0.16175 | -0.011 | -4.677
-14 | -0.771 | 0.15111 | -0.012 | -5.102
-13.5 | -0.78 | 0.1353 | -0.012 | -5.764
-13 | -0.784 | 0.12585 | -0.013 | -6.227
-12.5 | -0.782 | 0.11341 | -0.013 | -6.895
-12 | -0.775 | 0.10551 | -0.013 | -7.348
-11.5 | -0.763 | 0.09839 | -0.013 | -7.758
-11 | -0.747 | 0.09054 | -0.014 | -8.246
-10.5 | -0.725 | 0.08446 | -0.014 | -8.589
-10 | -0.7 | 0.07817 | -0.015 | -8.954
-9.5 | -0.671 | 0.07344 | -0.015 | -9.133
-9 | -0.638 | 0.06768 | -0.015 | -9.425
-8.5 | -0.602 | 0.06314 | -0.016 | -9.534
-8 | -0.563 | 0.05911 | -0.016 | -9.532
-7.5 | -0.523 | 0.05539 | -0.017 | -9.437
-7 | -0.479 | 0.05172 | -0.018 | -9.258
-6.5 | -0.434 | 0.04854 | -0.018 | -8.938
-6 | -0.388 | 0.04533 | -0.019 | -8.561
-5.5 | -0.415 | 0.0179 | -0.038 | -23.161
-5 | -0.358 | 0.01644 | -0.039 | -21.801
-4.5 | -0.301 | 0.01646 | -0.04 | -18.308
-4 | -0.24 | 0.01601 | -0.04 | -14.98
-3.5 | -0.178 | 0.01401 | -0.041 | -12.703
-3 | -0.116 | 0.01386 | -0.041 | -8.343
-2.5 | -0.053 | 0.01366 | -0.042 | -3.88
-2 | 0.01 | 0.01365 | -0.043 | 0.714
-1.5 | 0.073 | 0.01361 | -0.043 | 5.343
-1 | 0.136 | 0.01361 | -0.044 | 9.965
-0.5 | 0.199 | 0.01368 | -0.044 | 14.511
0 | 0.253 | 0.0144 | -0.045 | 17.596
0.5 | 0.314 | 0.0146 | -0.045 | 21.495
1 | 0.374 | 0.01485 | -0.046 | 25.182
1.5 | 0.434 | 0.01514 | -0.046 | 28.652
2 | 0.492 | 0.01546 | -0.047 | 31.835
2.5 | 0.551 | 0.01583 | -0.047 | 34.821
3 | 0.61 | 0.01628 | -0.047 | 37.468
3.5 | 0.668 | 0.01673 | -0.048 | 39.949
4 | 0.726 | 0.01729 | -0.048 | 41.989
4.5 | 0.782 | 0.01791 | -0.049 | 43.681
5 | 0.838 | 0.0186 | -0.049 | 45.036
5.5 | 0.892 | 0.01937 | -0.05 | 46.076
6 | 0.946 | 0.02017 | -0.05 | 46.886
6.5 | 0.998 | 0.02095 | -0.051 | 47.614
7 | 1.055 | 0.02609 | -0.051 | 40.447
7.5 | 1.102 | 0.02747 | -0.052 | 40.099
8 | 1.145 | 0.02903 | -0.052 | 39.444
8.5 | 1.185 | 0.03069 | -0.053 | 38.619
9 | 1.041 | 0.06308 | -0.027 | 16.507
9.5 | 1.071 | 0.06825 | -0.026 | 15.685
10 | 1.094 | 0.07302 | -0.025 | 14.98
10.5 | 1.112 | 0.07896 | -0.024 | 14.084
11 | 1.125 | 0.08502 | -0.024 | 13.228
11.5 | 1.131 | 0.0911 | -0.024 | 12.419
12 | 1.131 | 0.09962 | -0.023 | 11.356
12.5 | 1.125 | 0.10631 | -0.022 | 10.579
13 | 1.112 | 0.1148 | -0.023 | 9.682
13.5 | 1.091 | 0.12723 | -0.022 | 8.577

## 14. Re 100k Mach 0.25 (2)
BIGFOIL.COM POLAR EXPORT
NACA63-315 a=0.6
NACA63-315 a=0.6 |  |  |  | Cl Max: | 1.1776 | at alpha= | 12.5 | deg
XFOIL ncrit=9 |  |  |  | L/D Max: | 46.2863 | at alpha= | 8 | deg
Re: | 100000 |  |  | Cd Min: | 0.21715 | at alpha= | 17.5 | deg
Mach: | 0.25 |  |  | Cl=0 at alpha= | -1.2135 | deg
|  |  |  | @ Cl=0.1, Cd= | 0.028125
|  |  |  | @ Cl=0.4, Cd= | 0.031917
|  |  |  | @ Cl=0.6, Cd= | 0.036177
alpha (deg) | Cl | Cd | Cm | Cl/Cd
-14.5 | -0.4906 | 0.16395 | -0.0103 | -2.9924
-14 | -0.4521 | 0.15524 | -0.0106 | -2.9123
-13.5 | -0.4868 | 0.15141 | -0.0209 | -3.2151
-13 | -0.4263 | 0.14097 | -0.0179 | -3.024
-12.5 | -0.4376 | 0.13388 | -0.0244 | -3.2686
-12 | -0.4071 | 0.12681 | -0.0252 | -3.2103
-11.5 | -0.4014 | 0.1189 | -0.0293 | -3.3759
-11 | -0.4239 | 0.11144 | -0.037 | -3.8038
-10.5 | -0.4574 | 0.08499 | -0.0528 | -5.3818
-10 | -0.5921 | 0.06312 | -0.0695 | -9.3805
-9.5 | -0.6937 | 0.06341 | -0.0558 | -10.9399
-9 | -0.6902 | 0.05369 | -0.0617 | -12.8553
-8.5 | -0.6677 | 0.04546 | -0.0655 | -14.6876
-8 | -0.6343 | 0.03998 | -0.0667 | -15.8654
-7.5 | -0.5784 | 0.03428 | -0.0693 | -16.8728
-7 | -0.5219 | 0.03126 | -0.0703 | -16.6955
-6.5 | -0.4597 | 0.0283 | -0.0716 | -16.2438
-6 | -0.3965 | 0.02613 | -0.0729 | -15.1741
-5.5 | -0.3474 | 0.024 | -0.0722 | -14.475
-5 | -0.3318 | 0.02159 | -0.0668 | -15.3682
-4.5 | -0.2911 | 0.02265 | -0.0626 | -12.8521
-4 | -0.2476 | 0.02393 | -0.0586 | -10.3468
-3.5 | -0.2041 | 0.02501 | -0.0547 | -8.1607
-3 | -0.1583 | 0.0258 | -0.0513 | -6.1357
-2.5 | -0.0986 | 0.02633 | -0.0496 | -3.7448
-2 | -0.0601 | 0.02681 | -0.0461 | -2.2417
-1.5 | -0.0224 | 0.02723 | -0.0433 | -0.82262
-1 | 0.0167 | 0.02766 | -0.041 | 0.60376
-0.5 | 0.0603 | 0.02807 | -0.039 | 2.1482
0 | 0.1184 | 0.02815 | -0.0387 | 4.206
0.5 | 0.151 | 0.02885 | -0.036 | 5.234
1 | 0.1806 | 0.02969 | -0.0324 | 6.0829
1.5 | 0.2134 | 0.03055 | -0.0295 | 6.9853
2 | 0.2872 | 0.03061 | -0.0314 | 9.3826
2.5 | 0.3662 | 0.03154 | -0.037 | 11.6107
3 | 0.4765 | 0.03277 | -0.0491 | 14.5407
5 | 0.6284 | 0.03696 | -0.0449 | 17.0022
6.5 | 0.8626 | 0.03128 | -0.0434 | 27.5767
7 | 0.966 | 0.02664 | -0.0433 | 36.2613
7.5 | 1.033 | 0.0237 | -0.0402 | 43.5865
8 | 1.0669 | 0.02305 | -0.0349 | 46.2863
8.5 | 1.0702 | 0.02399 | -0.0269 | 44.6103
9 | 1.0469 | 0.02767 | -0.0189 | 37.8352
9.5 | 1.0211 | 0.03319 | -0.0134 | 30.7653
10 | 1.0174 | 0.03799 | -0.0095 | 26.7807
10.5 | 1.0414 | 0.04143 | -0.0065 | 25.1364
11 | 1.0834 | 0.04452 | -0.0042 | 24.3351
11.5 | 1.1336 | 0.04831 | -0.0026 | 23.4651
12 | 1.1598 | 0.053 | -0.0009 | 21.883
12.5 | 1.1776 | 0.0596 | 0.0006 | 19.7584
13 | 1.1566 | 0.06729 | 0.0017 | 17.1883
13.5 | 1.1232 | 0.0766 | 0.0009 | 14.6632
14 | 1.0784 | 0.08831 | -0.0026 | 12.2115
14.5 | 1.0227 | 0.10348 | -0.01 | 9.8831
15 | 0.9645 | 0.12253 | -0.0212 | 7.8715
15.5 | 0.8637 | 0.16235 | -0.0459 | 5.32
16.5 | 0.8257 | 0.20158 | -0.0703 | 4.0961
17 | 0.8568 | 0.20951 | -0.0711 | 4.0895
17.5 | 0.8524 | 0.21715 | -0.0789 | 3.9254

## 15. Re 100k Mach 0.50 (1)
BIGFOIL.COM POLAR EXPORT
NACA63-315 a=0.6
NACA63-315 a=0.6 |  |  |  | Cl Max: | 1.211 | at alpha= | 20 | deg
JavaFoil+Calcfoil stall+Eppler ext transition |  |  |  | L/D Max: | 43.113 | at alpha= | 5.5 | deg
Re: | 100000 |  |  | Cd Min: | 0.01452 | at alpha= | -1 | deg
Mach: | 0.5 |  |  | Cl=0 at alpha= | -2.0797 | deg
|  |  |  | @ Cl=0.1, Cd= | 0.014542
|  |  |  | @ Cl=0.4, Cd= | 0.016168
|  |  |  | @ Cl=0.6, Cd= | 0.017574
alpha (deg) | Cl | Cd | Cm | Cl/Cd
-20 | -0.997 | 0.3631 | -0.016 | -2.746
-19.5 | -0.967 | 0.33499 | -0.016 | -2.887
-19 | -0.94 | 0.33648 | -0.016 | -2.794
-18.5 | -0.913 | 0.32764 | -0.016 | -2.787
-18 | -0.886 | 0.31823 | -0.016 | -2.785
-17.5 | -0.859 | 0.31482 | -0.017 | -2.729
-17 | -0.83 | 0.29772 | -0.016 | -2.787
-16.5 | -0.802 | 0.3019 | -0.016 | -2.657
-16 | -0.775 | 0.29285 | -0.017 | -2.647
-15.5 | -0.748 | 0.2785 | -0.017 | -2.686
-15 | -0.719 | 0.25702 | -0.016 | -2.797
-14.5 | -0.691 | 0.25037 | -0.016 | -2.761
-14 | -0.664 | 0.25103 | -0.016 | -2.645
-13.5 | -0.636 | 0.2474 | -0.017 | -2.573
-13 | -0.609 | 0.24193 | -0.017 | -2.517
-12.5 | -0.58 | 0.22875 | -0.016 | -2.536
-12 | -0.553 | 0.21503 | -0.016 | -2.57
-11.5 | -0.525 | 0.19844 | -0.016 | -2.646
-11 | -0.498 | 0.19267 | -0.017 | -2.582
-10.5 | -0.47 | 0.20568 | -0.017 | -2.284
-10 | -0.441 | 0.18277 | -0.015 | -2.414
-9.5 | -0.414 | 0.15399 | -0.016 | -2.686
-9 | -0.386 | 0.15702 | -0.016 | -2.458
-8.5 | -0.523 | 0.08942 | -0.016 | -5.844
-8 | -0.556 | 0.07271 | -0.017 | -7.646
-7.5 | -0.542 | 0.06407 | -0.017 | -8.466
-7 | -0.509 | 0.05835 | -0.018 | -8.727
-6.5 | -0.469 | 0.05301 | -0.019 | -8.84
-6 | -0.423 | 0.04917 | -0.02 | -8.606
-5.5 | -0.374 | 0.04561 | -0.02 | -8.203
-5 | -0.324 | 0.04267 | -0.022 | -7.583
-4.5 | -0.326 | 0.01868 | -0.043 | -17.446
-4 | -0.262 | 0.01789 | -0.044 | -14.644
-3.5 | -0.192 | 0.01589 | -0.044 | -12.071
-3 | -0.126 | 0.01537 | -0.045 | -8.174
-2.5 | -0.058 | 0.015 | -0.046 | -3.874
-2 | 0.011 | 0.01462 | -0.047 | 0.739
-1.5 | 0.081 | 0.01455 | -0.048 | 5.585
-1 | 0.152 | 0.01452 | -0.048 | 10.44
-0.5 | 0.222 | 0.01458 | -0.049 | 15.231
0 | 0.281 | 0.01568 | -0.049 | 17.895
0.5 | 0.348 | 0.0159 | -0.05 | 21.86
1 | 0.414 | 0.01624 | -0.05 | 25.525
1.5 | 0.481 | 0.01666 | -0.051 | 28.864
2 | 0.545 | 0.0171 | -0.051 | 31.86
2.5 | 0.61 | 0.01766 | -0.052 | 34.553
3 | 0.675 | 0.01821 | -0.052 | 37.063
3.5 | 0.739 | 0.01891 | -0.053 | 39.088
4 | 0.802 | 0.01969 | -0.053 | 40.743
4.5 | 0.864 | 0.02061 | -0.054 | 41.901
5 | 0.923 | 0.02159 | -0.054 | 42.76
5.5 | 0.981 | 0.02274 | -0.055 | 43.113
6 | 1.036 | 0.02405 | -0.055 | 43.075
6.5 | 1.095 | 0.03047 | -0.056 | 35.95
7 | 1.138 | 0.03252 | -0.057 | 34.987
7.5 | 1.001 | 0.05679 | -0.029 | 17.631
8 | 1.018 | 0.06301 | -0.027 | 16.163
8.5 | 1.017 | 0.07075 | -0.026 | 14.378
9 | 0.975 | 0.08181 | -0.023 | 11.913
9.5 | 0.639 | 0.15233 | -0.021 | 4.195
10 | 0.666 | 0.16033 | -0.022 | 4.154
10.5 | 0.694 | 0.17436 | -0.026 | 3.979
11 | 0.721 | 0.17887 | -0.026 | 4.03
11.5 | 0.749 | 0.20434 | -0.029 | 3.665
12 | 0.776 | 0.20579 | -0.029 | 3.77
12.5 | 0.803 | 0.22163 | -0.03 | 3.621
13 | 0.83 | 0.22912 | -0.031 | 3.622
13.5 | 0.858 | 0.24485 | -0.033 | 3.503
14 | 0.884 | 0.24439 | -0.033 | 3.618
14.5 | 0.911 | 0.26273 | -0.034 | 3.469
15 | 0.94 | 0.27898 | -0.036 | 3.368
15.5 | 0.966 | 0.28371 | -0.037 | 3.405
16 | 0.993 | 0.29894 | -0.038 | 3.322
16.5 | 1.022 | 0.30375 | -0.04 | 3.363
17 | 1.048 | 0.32685 | -0.04 | 3.206
17.5 | 1.074 | 0.32435 | -0.04 | 3.312
18 | 1.104 | 0.33402 | -0.043 | 3.304
18.5 | 1.13 | 0.35152 | -0.043 | 3.213
19 | 1.156 | 0.36086 | -0.043 | 3.203
19.5 | 1.182 | 0.36024 | -0.044 | 3.281
20 | 1.211 | 0.39443 | -0.046 | 3.071

## 16. Re 100k Mach 0.50 (2)
BIGFOIL.COM POLAR EXPORT
NACA63-315 a=0.6
NACA63-315 a=0.6 |  |  |  | Cl Max: | 1.0164 | at alpha= | 10.5 | deg
XFOIL ncrit=9 |  |  |  | L/D Max: | 27.8888 | at alpha= | 8 | deg
Re: | 100000 |  |  | Cd Min: | 0.28357 | at alpha= | 20 | deg
Mach: | 0.5 |  |  | Cl=0 at alpha= | -0.62169 | deg
|  |  |  | @ Cl=0.1, Cd= | 0.033692
|  |  |  | @ Cl=0.4, Cd= | 0.040789
|  |  |  | @ Cl=0.6, Cd= | 0.045748
alpha (deg) | Cl | Cd | Cm | Cl/Cd
-20 | -0.7026 | 0.25964 | 0.0478 | -2.7061
-19.5 | -0.6839 | 0.25392 | 0.0407 | -2.6934
-19 | -0.6611 | 0.2448 | 0.0354 | -2.7006
-18.5 | -0.6324 | 0.23554 | 0.0315 | -2.6849
-18 | -0.6144 | 0.22951 | 0.0249 | -2.677
-17.5 | -0.5936 | 0.2211 | 0.0193 | -2.6848
-17 | -0.5635 | 0.21193 | 0.0161 | -2.6589
-16.5 | -0.557 | 0.20874 | 0.008 | -2.6684
-16 | -0.5232 | 0.19665 | 0.005 | -2.6606
-15.5 | -0.4971 | 0.18884 | 0.001 | -2.6324
-15 | -0.4885 | 0.18273 | -0.006 | -2.6733
-14.5 | -0.4532 | 0.17316 | -0.0084 | -2.6172
-14 | -0.465 | 0.1709 | -0.017 | -2.7209
-13.5 | -0.4128 | 0.15787 | -0.0177 | -2.6148
-13 | -0.4324 | 0.15528 | -0.0266 | -2.7846
-12.5 | -0.3737 | 0.1429 | -0.0266 | -2.6151
-12 | -0.3762 | 0.13651 | -0.0332 | -2.7558
-11.5 | -0.3407 | 0.12811 | -0.0356 | -2.6594
-11 | -0.3296 | 0.12077 | -0.0402 | -2.7292
-10 | -0.3576 | 0.09966 | -0.0521 | -3.5882
-9.5 | -0.4218 | 0.09053 | -0.0542 | -4.6592
-9 | -0.4084 | 0.07802 | -0.0657 | -5.2346
-8.5 | -0.4302 | 0.06246 | -0.0832 | -6.8876
-8 | -0.4565 | 0.0504 | -0.0982 | -9.0575
-7.5 | -0.4815 | 0.0446 | -0.0988 | -10.796
-7 | -0.4865 | 0.03987 | -0.0962 | -12.2022
-6.5 | -0.4651 | 0.03564 | -0.093 | -13.0499
-6 | -0.4273 | 0.0326 | -0.0898 | -13.1074
-5.5 | -0.381 | 0.03006 | -0.0867 | -12.6747
-5 | -0.3397 | 0.02821 | -0.0825 | -12.0418
-4.5 | -0.3153 | 0.02651 | -0.0766 | -11.8936
-4 | -0.3015 | 0.02503 | -0.0692 | -12.0455
-3.5 | -0.2518 | 0.02679 | -0.0632 | -9.399
-3 | -0.194 | 0.02839 | -0.0581 | -6.8334
-2.5 | -0.1544 | 0.02952 | -0.052 | -5.2304
-2 | -0.1189 | 0.03047 | -0.0461 | -3.9022
-1.5 | -0.0829 | 0.0311 | -0.0416 | -2.6656
-1 | -0.0429 | 0.03162 | -0.0382 | -1.3567
-0.5 | 0.0138 | 0.03196 | -0.0372 | 0.43179
0 | 0.0592 | 0.03249 | -0.0348 | 1.8221
0.5 | 0.0885 | 0.03332 | -0.0309 | 2.6561
1 | 0.1197 | 0.03433 | -0.0276 | 3.4867
1.5 | 0.1538 | 0.03541 | -0.0244 | 4.3434
2 | 0.1934 | 0.03645 | -0.0219 | 5.3059
2.5 | 0.2431 | 0.03744 | -0.0208 | 6.4931
3 | 0.3294 | 0.03897 | -0.0271 | 8.4527
3.5 | 0.4012 | 0.04082 | -0.0341 | 9.8285
4 | 0.4469 | 0.04254 | -0.0352 | 10.5054
4.5 | 0.4996 | 0.04422 | -0.0357 | 11.2981
5 | 0.5593 | 0.04548 | -0.0357 | 12.2977
5.5 | 0.6292 | 0.04594 | -0.0351 | 13.6961
6 | 0.6578 | 0.04827 | -0.0327 | 13.6275
6.5 | 0.7098 | 0.04895 | -0.0303 | 14.5005
7 | 0.8164 | 0.04451 | -0.0267 | 18.3419
7.5 | 0.887 | 0.04158 | -0.0214 | 21.3324
8 | 0.9828 | 0.03524 | -0.0141 | 27.8888
8.5 | 0.9884 | 0.03799 | -0.0084 | 26.0174
9 | 0.974 | 0.04371 | -0.0047 | 22.2832
9.5 | 0.9784 | 0.04892 | -0.0016 | 20
10 | 1.0004 | 0.05357 | 0.0015 | 18.6746
10.5 | 1.0164 | 0.0596 | 0.0033 | 17.0537
11 | 1.0125 | 0.0677 | 0.0029 | 14.9557
11.5 | 0.9932 | 0.07794 | 0.0003 | 12.7431
12 | 0.9475 | 0.09234 | -0.0071 | 10.261
12.5 | 0.8932 | 0.11045 | -0.0185 | 8.0869
13 | 0.8482 | 0.13069 | -0.0316 | 6.4902
13.5 | 0.8281 | 0.14793 | -0.0421 | 5.5979
14 | 0.8247 | 0.16178 | -0.0501 | 5.0977
14.5 | 0.8298 | 0.17423 | -0.057 | 4.7627
15 | 0.84 | 0.18572 | -0.0633 | 4.5229
16 | 0.8538 | 0.21347 | -0.0806 | 3.9996
16.5 | 0.8853 | 0.22426 | -0.083 | 3.9477
17 | 0.892 | 0.23104 | -0.0904 | 3.8608
17.5 | 0.931 | 0.24419 | -0.0916 | 3.8126
18 | 0.9314 | 0.24854 | -0.1007 | 3.7475
18.5 | 0.9715 | 0.26286 | -0.1015 | 3.6959
19 | 0.9713 | 0.2661 | -0.1115 | 3.6501
20 | 1.0132 | 0.28357 | -0.1221 | 3.573

## 17. Re 250k Mach 0.00 (1)
BIGFOIL.COM POLAR EXPORT
NACA63-315 a=0.6
NACA63-315 a=0.6 |  |  |  | Cl Max: | 1.353 | at alpha= | 12 | deg
JavaFoil+Calcfoil stall+Eppler ext transition |  |  |  | L/D Max: | 74.789 | at alpha= | 6.5 | deg
Re: | 250000 |  |  | Cd Min: | 0.00946 | at alpha= | -2.5 | deg
Mach: | 0 |  |  | Cl=0 at alpha= | -2.075 | deg
|  |  |  | @ Cl=0.1, Cd= | 0.0095046
|  |  |  | @ Cl=0.4, Cd= | 0.009992
|  |  |  | @ Cl=0.6, Cd= | 0.010743
alpha (deg) | Cl | Cd | Cm | Cl/Cd
-20 | -0.743 | 0.21893 | -0.009 | -3.396
-19.5 | -0.765 | 0.21414 | -0.01 | -3.573
-19 | -0.786 | 0.20014 | -0.01 | -3.927
-18.5 | -0.806 | 0.18743 | -0.01 | -4.299
-18 | -0.824 | 0.17505 | -0.01 | -4.709
-17.5 | -0.841 | 0.16762 | -0.011 | -5.017
-17 | -0.856 | 0.1618 | -0.011 | -5.291
-16.5 | -0.868 | 0.1489 | -0.011 | -5.832
-16 | -0.878 | 0.14136 | -0.011 | -6.214
-15.5 | -0.885 | 0.13576 | -0.012 | -6.521
-15 | -0.889 | 0.12346 | -0.012 | -7.199
-14.5 | -0.883 | 0.11967 | -0.012 | -7.376
-14 | -0.874 | 0.11098 | -0.013 | -7.877
-13.5 | -0.862 | 0.10534 | -0.013 | -8.187
-13 | -0.848 | 0.09736 | -0.013 | -8.706
-12.5 | -0.83 | 0.09148 | -0.013 | -9.077
-12 | -0.81 | 0.08644 | -0.013 | -9.366
-11.5 | -0.787 | 0.08093 | -0.014 | -9.72
-11 | -0.761 | 0.07627 | -0.014 | -9.973
-10.5 | -0.732 | 0.07177 | -0.015 | -10.198
-10 | -0.701 | 0.06687 | -0.015 | -10.477
-9.5 | -0.667 | 0.06314 | -0.016 | -10.561
-9 | -0.631 | 0.05929 | -0.016 | -10.637
-8.5 | -0.593 | 0.05538 | -0.017 | -10.704
-8 | -0.555 | 0.05121 | -0.019 | -10.847
-7.5 | -0.619 | 0.01613 | -0.035 | -38.396
-7 | -0.571 | 0.01526 | -0.036 | -37.38
-6.5 | -0.52 | 0.01413 | -0.037 | -36.773
-6 | -0.467 | 0.0138 | -0.038 | -33.865
-5.5 | -0.41 | 0.01331 | -0.038 | -30.795
-5 | -0.351 | 0.01284 | -0.039 | -27.35
-4.5 | -0.292 | 0.01244 | -0.04 | -23.477
-4 | -0.232 | 0.01213 | -0.04 | -19.157
-3.5 | -0.172 | 0.0096 | -0.041 | -17.96
-3 | -0.112 | 0.00951 | -0.041 | -11.781
-2.5 | -0.051 | 0.00946 | -0.042 | -5.426
-2 | 0.009 | 0.00948 | -0.042 | 0.996
-1.5 | 0.07 | 0.00948 | -0.043 | 7.429
-1 | 0.131 | 0.00953 | -0.044 | 13.785
-0.5 | 0.192 | 0.0096 | -0.044 | 20.037
0 | 0.253 | 0.00964 | -0.045 | 26.259
0.5 | 0.314 | 0.00979 | -0.045 | 32.094
1 | 0.375 | 0.00991 | -0.046 | 37.848
1.5 | 0.436 | 0.01011 | -0.046 | 43.117
2 | 0.491 | 0.01033 | -0.047 | 47.568
2.5 | 0.55 | 0.01051 | -0.047 | 52.288
3 | 0.608 | 0.01078 | -0.047 | 56.384
3.5 | 0.665 | 0.01103 | -0.048 | 60.287
4 | 0.722 | 0.01134 | -0.048 | 63.664
4.5 | 0.778 | 0.01167 | -0.049 | 66.665
5 | 0.833 | 0.01207 | -0.049 | 69.028
5.5 | 0.887 | 0.01249 | -0.05 | 71.035
6 | 0.941 | 0.01276 | -0.05 | 73.746
6.5 | 0.992 | 0.01327 | -0.05 | 74.789
7 | 1.036 | 0.01989 | -0.05 | 52.056
7.5 | 1.083 | 0.02099 | -0.051 | 51.573
8 | 1.128 | 0.02209 | -0.051 | 51.064
8.5 | 1.171 | 0.02326 | -0.052 | 50.331
9 | 1.211 | 0.02453 | -0.052 | 49.369
9.5 | 1.248 | 0.02589 | -0.052 | 48.224
10 | 1.281 | 0.02756 | -0.053 | 46.461
10.5 | 1.308 | 0.0293 | -0.053 | 44.64
11 | 1.331 | 0.03119 | -0.053 | 42.655
11.5 | 1.347 | 0.03355 | -0.053 | 40.155
12 | 1.353 | 0.03683 | -0.053 | 36.75
12.5 | 1.182 | 0.08827 | -0.029 | 13.386
13 | 1.187 | 0.09403 | -0.027 | 12.619
13.5 | 1.19 | 0.10017 | -0.027 | 11.881
14 | 1.188 | 0.10765 | -0.026 | 11.039
14.5 | 1.181 | 0.11349 | -0.026 | 10.41
15 | 1.169 | 0.12166 | -0.025 | 9.608
15.5 | 1.154 | 0.12927 | -0.026 | 8.924
16 | 1.135 | 0.13681 | -0.026 | 8.295
16.5 | 1.113 | 0.14673 | -0.026 | 7.584
17 | 1.088 | 0.15229 | -0.026 | 7.147

## 18. Re 250k Mach 0.00 (2)
BIGFOIL.COM POLAR EXPORT
NACA63-315 a=0.6
NACA63-315 a=0.6 |  |  |  | Cl Max: | 1.2724 | at alpha= | 15.5 | deg
XFOIL ncrit=9 |  |  |  | L/D Max: | 81.3516 | at alpha= | 7 | deg
Re: | 250000 |  |  | Cd Min: | 0.24058 | at alpha= | 20 | deg
Mach: | 0 |  |  | Cl=0 at alpha= | -2.1117 | deg
|  |  |  | @ Cl=0.1, Cd= | 0.012229
|  |  |  | @ Cl=0.4, Cd= | 0.011987
|  |  |  | @ Cl=0.6, Cd= | 0.011989
alpha (deg) | Cl | Cd | Cm | Cl/Cd
-16 | -0.5273 | 0.17386 | 0.0045 | -3.0329
-15.5 | -0.5338 | 0.16483 | -0.0043 | -3.2385
-15 | -0.5192 | 0.15593 | -0.0071 | -3.3297
-14.5 | -0.4947 | 0.15045 | -0.0085 | -3.2881
-14 | -0.4833 | 0.14303 | -0.0125 | -3.379
-13.5 | -0.5084 | 0.12821 | -0.0234 | -3.9654
-13 | -0.4804 | 0.12375 | -0.0232 | -3.882
-12.5 | -0.4666 | 0.11713 | -0.0262 | -3.9836
-12 | -0.7282 | 0.05671 | -0.0668 | -12.8408
-11.5 | -0.7597 | 0.0486 | -0.0699 | -15.6317
-11 | -0.7599 | 0.04113 | -0.0729 | -18.4756
-10.5 | -0.7555 | 0.03621 | -0.0692 | -20.8644
-10 | -0.7367 | 0.03236 | -0.0657 | -22.7658
-9.5 | -0.7065 | 0.02937 | -0.063 | -24.0552
-9 | -0.6666 | 0.0258 | -0.0617 | -25.8372
-8.5 | -0.6235 | 0.02389 | -0.0602 | -26.0988
-8 | -0.5772 | 0.02214 | -0.0591 | -26.0705
-7.5 | -0.5337 | 0.0201 | -0.0576 | -26.5522
-7 | -0.4884 | 0.01887 | -0.0562 | -25.8824
-6.5 | -0.4442 | 0.0174 | -0.055 | -25.5287
-6 | -0.3993 | 0.01623 | -0.0536 | -24.6026
-5.5 | -0.3527 | 0.01493 | -0.0527 | -23.6236
-5 | -0.3118 | 0.01283 | -0.0518 | -24.3024
-4.5 | -0.263 | 0.01212 | -0.0509 | -21.6997
-4 | -0.2085 | 0.0121 | -0.0506 | -17.2314
-3.5 | -0.154 | 0.01216 | -0.0499 | -12.6645
-3 | -0.0985 | 0.01229 | -0.0497 | -8.0146
-2.5 | -0.0431 | 0.0123 | -0.0493 | -3.5041
-2 | 0.0124 | 0.01231 | -0.049 | 1.0073
-1.5 | 0.0687 | 0.01229 | -0.049 | 5.5899
-1 | 0.1252 | 0.01218 | -0.0489 | 10.2791
-0.5 | 0.1816 | 0.01214 | -0.0491 | 14.9588
0 | 0.2383 | 0.01208 | -0.0492 | 19.7268
0.5 | 0.2948 | 0.01201 | -0.0493 | 24.5462
1 | 0.351 | 0.01203 | -0.0494 | 29.1771
1.5 | 0.4076 | 0.01198 | -0.0493 | 34.0234
2 | 0.4625 | 0.01199 | -0.0492 | 38.5738
2.5 | 0.5173 | 0.01204 | -0.0489 | 42.9651
3 | 0.5718 | 0.012 | -0.0483 | 47.65
3.5 | 0.6231 | 0.01198 | -0.0472 | 52.0117
4 | 0.6717 | 0.01194 | -0.0454 | 56.2563
4.5 | 0.7226 | 0.01186 | -0.0438 | 60.9275
5 | 0.8017 | 0.01165 | -0.0484 | 68.8155
5.5 | 0.8641 | 0.01171 | -0.0503 | 73.7916
6 | 0.9142 | 0.01185 | -0.0496 | 77.1477
6.5 | 0.9636 | 0.01204 | -0.0487 | 80.0332
7 | 1.0112 | 0.01243 | -0.0476 | 81.3516
7.5 | 1.053 | 0.01311 | -0.0457 | 80.3204
8 | 1.0778 | 0.01466 | -0.0416 | 73.5198
8.5 | 1.0781 | 0.01717 | -0.0346 | 62.7897
9 | 1.0718 | 0.02018 | -0.028 | 53.112
9.5 | 1.0712 | 0.0236 | -0.0232 | 45.3898
10 | 1.0762 | 0.02705 | -0.0196 | 39.7856
10.5 | 1.0848 | 0.03048 | -0.0168 | 35.5906
11 | 1.0998 | 0.03362 | -0.0147 | 32.7127
11.5 | 1.1123 | 0.03713 | -0.0126 | 29.9569
12 | 1.1298 | 0.04032 | -0.011 | 28.0208
12.5 | 1.1493 | 0.04359 | -0.0092 | 26.3661
13 | 1.1725 | 0.04665 | -0.0079 | 25.134
13.5 | 1.1971 | 0.04974 | -0.0068 | 24.0671
14 | 1.2217 | 0.05334 | -0.0056 | 22.904
14.5 | 1.2395 | 0.05746 | -0.0048 | 21.5715
15 | 1.2533 | 0.06183 | -0.0047 | 20.2701
15.5 | 1.2724 | 0.06717 | -0.0041 | 18.943
16 | 1.259 | 0.07465 | -0.0052 | 16.8654
16.5 | 1.2399 | 0.08384 | -0.0076 | 14.7889
17 | 1.2132 | 0.09489 | -0.0117 | 12.7853
17.5 | 1.1755 | 0.10872 | -0.0183 | 10.8122
18 | 1.1257 | 0.12646 | -0.0286 | 8.9016
18.5 | 1.0537 | 0.15222 | -0.0454 | 6.9222
19 | 0.9001 | 0.2232 | -0.0836 | 4.0327
19.5 | 0.9286 | 0.2266 | -0.0833 | 4.098
20 | 0.9191 | 0.24058 | -0.0946 | 3.8204

## 19. Re 250k Mach 0.10 (1)
BIGFOIL.COM POLAR EXPORT
NACA63-315 a=0.6
NACA63-315 a=0.6 |  |  |  | Cl Max: | 1.344 | at alpha= | 11.5 | deg
JavaFoil+Calcfoil stall+Eppler ext transition |  |  |  | L/D Max: | 74.458 | at alpha= | 6.5 | deg
Re: | 250000 |  |  | Cd Min: | 0.00947 | at alpha= | -2.5 | deg
Mach: | 0.1 |  |  | Cl=0 at alpha= | -2.0738 | deg
|  |  |  | @ Cl=0.1, Cd= | 0.0095295
|  |  |  | @ Cl=0.4, Cd= | 0.010072
|  |  |  | @ Cl=0.6, Cd= | 0.010773
alpha (deg) | Cl | Cd | Cm | Cl/Cd
-20 | -0.692 | 0.229 | -0.009 | -3.022
-19.5 | -0.717 | 0.22411 | -0.009 | -3.199
-19 | -0.741 | 0.20552 | -0.01 | -3.608
-18.5 | -0.765 | 0.19115 | -0.01 | -4.001
-18 | -0.787 | 0.18411 | -0.01 | -4.275
-17.5 | -0.808 | 0.17101 | -0.011 | -4.724
-17 | -0.826 | 0.16302 | -0.011 | -5.069
-16.5 | -0.843 | 0.15398 | -0.011 | -5.473
-16 | -0.856 | 0.14673 | -0.011 | -5.836
-15.5 | -0.867 | 0.13561 | -0.012 | -6.391
-15 | -0.873 | 0.12633 | -0.012 | -6.913
-14.5 | -0.87 | 0.12241 | -0.012 | -7.106
-14 | -0.864 | 0.11273 | -0.013 | -7.662
-13.5 | -0.854 | 0.10696 | -0.013 | -7.985
-13 | -0.841 | 0.09839 | -0.013 | -8.55
-12.5 | -0.826 | 0.09234 | -0.013 | -8.942
-12 | -0.807 | 0.08752 | -0.014 | -9.218
-11.5 | -0.785 | 0.08225 | -0.014 | -9.539
-11 | -0.76 | 0.07706 | -0.014 | -9.858
-10.5 | -0.732 | 0.07187 | -0.015 | -10.18
-10 | -0.701 | 0.06736 | -0.015 | -10.409
-9.5 | -0.668 | 0.06328 | -0.016 | -10.553
-9 | -0.632 | 0.05932 | -0.016 | -10.655
-8.5 | -0.595 | 0.05564 | -0.017 | -10.685
-8 | -0.556 | 0.05191 | -0.018 | -10.71
-7.5 | -0.621 | 0.01627 | -0.035 | -38.144
-7 | -0.572 | 0.01542 | -0.036 | -37.101
-6.5 | -0.521 | 0.01379 | -0.037 | -37.784
-6 | -0.47 | 0.01384 | -0.038 | -33.923
-5.5 | -0.412 | 0.01333 | -0.039 | -30.87
-5 | -0.353 | 0.01286 | -0.039 | -27.438
-4.5 | -0.294 | 0.01248 | -0.04 | -23.528
-4 | -0.234 | 0.01215 | -0.04 | -19.224
-3.5 | -0.173 | 0.00962 | -0.041 | -18.014
-3 | -0.113 | 0.00952 | -0.041 | -11.824
-2.5 | -0.052 | 0.00947 | -0.042 | -5.446
-2 | 0.009 | 0.00953 | -0.043 | 0.996
-1.5 | 0.071 | 0.00952 | -0.043 | 7.431
-1 | 0.132 | 0.00954 | -0.044 | 13.842
-0.5 | 0.193 | 0.00961 | -0.044 | 20.117
0 | 0.255 | 0.00965 | -0.045 | 26.373
0.5 | 0.316 | 0.00982 | -0.045 | 32.169
1 | 0.377 | 0.01 | -0.046 | 37.696
1.5 | 0.438 | 0.01019 | -0.047 | 42.979
2 | 0.494 | 0.01036 | -0.047 | 47.619
2.5 | 0.552 | 0.01055 | -0.047 | 52.302
3 | 0.61 | 0.01082 | -0.048 | 56.394
3.5 | 0.668 | 0.01109 | -0.048 | 60.25
4 | 0.725 | 0.0114 | -0.048 | 63.633
4.5 | 0.782 | 0.01174 | -0.049 | 66.589
5 | 0.837 | 0.01214 | -0.049 | 68.965
5.5 | 0.891 | 0.01257 | -0.05 | 70.934
6 | 0.945 | 0.01286 | -0.05 | 73.466
6.5 | 0.997 | 0.01338 | -0.051 | 74.458
7 | 1.04 | 0.02007 | -0.051 | 51.804
7.5 | 1.087 | 0.02122 | -0.051 | 51.219
8 | 1.132 | 0.02231 | -0.051 | 50.751
8.5 | 1.174 | 0.02349 | -0.052 | 49.991
9 | 1.214 | 0.02481 | -0.052 | 48.933
9.5 | 1.251 | 0.02619 | -0.053 | 47.769
10 | 1.283 | 0.0279 | -0.053 | 45.971
10.5 | 1.309 | 0.0297 | -0.053 | 44.06
11 | 1.33 | 0.03178 | -0.053 | 41.837
11.5 | 1.344 | 0.0341 | -0.054 | 39.409
12 | 1.171 | 0.08274 | -0.031 | 14.148
12.5 | 1.175 | 0.08928 | -0.028 | 13.166
13 | 1.179 | 0.09518 | -0.026 | 12.385
13.5 | 1.179 | 0.10123 | -0.025 | 11.644
14 | 1.175 | 0.10784 | -0.025 | 10.9
14.5 | 1.166 | 0.11687 | -0.026 | 9.975
15 | 1.15 | 0.12213 | -0.026 | 9.414
15.5 | 1.13 | 0.13057 | -0.026 | 8.656
16 | 1.107 | 0.14075 | -0.025 | 7.861
16.5 | 1.08 | 0.14892 | -0.025 | 7.254

## 20. Re 250k Mach 0.10 (2)
BIGFOIL.COM POLAR EXPORT
NACA63-315 a=0.6
NACA63-315 a=0.6 |  |  |  | Cl Max: | 1.258 | at alpha= | 15.5 | deg
XFOIL ncrit=9 |  |  |  | L/D Max: | 81.1014 | at alpha= | 7 | deg
Re: | 250000 |  |  | Cd Min: | 0.24181 | at alpha= | 20 | deg
Mach: | 0.1 |  |  | Cl=0 at alpha= | -2.1104 | deg
|  |  |  | @ Cl=0.1, Cd= | 0.01227
|  |  |  | @ Cl=0.4, Cd= | 0.012062
|  |  |  | @ Cl=0.6, Cd= | 0.012056
alpha (deg) | Cl | Cd | Cm | Cl/Cd
-15.5 | -0.39 | 0.15188 | -0.0091 | -2.5678
-15 | -0.369 | 0.14712 | -0.0116 | -2.5082
-14.5 | -0.366 | 0.14209 | -0.0159 | -2.5758
-14 | -0.3967 | 0.13295 | -0.0245 | -2.9838
-13.5 | -0.3607 | 0.12871 | -0.0249 | -2.8024
-13 | -0.3505 | 0.1219 | -0.0293 | -2.8753
-12.5 | -0.6574 | 0.07148 | -0.0575 | -9.197
-12 | -0.7077 | 0.05903 | -0.0663 | -11.9888
-11.5 | -0.7402 | 0.05021 | -0.0707 | -14.7421
-11 | -0.7481 | 0.04253 | -0.0745 | -17.5899
-10.5 | -0.7496 | 0.03739 | -0.0707 | -20.0481
-10 | -0.7351 | 0.03327 | -0.067 | -22.095
-9.5 | -0.7074 | 0.03032 | -0.064 | -23.3311
-9 | -0.6688 | 0.02629 | -0.0626 | -25.4393
-8.5 | -0.6265 | 0.02431 | -0.0609 | -25.7713
-8 | -0.5799 | 0.02242 | -0.0598 | -25.8653
-7.5 | -0.5357 | 0.02034 | -0.0584 | -26.3373
-7 | -0.4907 | 0.01906 | -0.0568 | -25.745
-6.5 | -0.4461 | 0.01756 | -0.0556 | -25.4043
-6 | -0.4008 | 0.01638 | -0.0542 | -24.4689
-5.5 | -0.3543 | 0.01508 | -0.0532 | -23.4947
-5 | -0.3126 | 0.01303 | -0.0523 | -23.9908
-4.5 | -0.2648 | 0.01216 | -0.0512 | -21.7763
-4 | -0.2099 | 0.01214 | -0.0509 | -17.29
-3.5 | -0.155 | 0.0122 | -0.0503 | -12.7049
-3 | -0.0994 | 0.01232 | -0.0499 | -8.0682
-2.5 | -0.0434 | 0.01235 | -0.0497 | -3.5142
-2 | 0.0123 | 0.01235 | -0.0492 | 0.99595
-1.5 | 0.0689 | 0.01233 | -0.0493 | 5.588
-1 | 0.1258 | 0.01222 | -0.0491 | 10.2946
-0.5 | 0.1826 | 0.01217 | -0.0493 | 15.0041
0 | 0.2394 | 0.01213 | -0.0494 | 19.7362
0.5 | 0.2965 | 0.01205 | -0.0495 | 24.6058
1 | 0.3528 | 0.01207 | -0.0496 | 29.2295
1.5 | 0.4097 | 0.01206 | -0.0497 | 33.9718
2 | 0.4653 | 0.01204 | -0.0494 | 38.6462
2.5 | 0.5202 | 0.01209 | -0.0492 | 43.0273
3 | 0.5748 | 0.01208 | -0.0486 | 47.5828
3.5 | 0.6274 | 0.01203 | -0.0475 | 52.153
4 | 0.6761 | 0.012 | -0.0456 | 56.3417
4.5 | 0.7268 | 0.01193 | -0.044 | 60.922
5 | 0.8049 | 0.01171 | -0.0481 | 68.7361
5.5 | 0.8686 | 0.01179 | -0.0503 | 73.6726
6 | 0.9195 | 0.01191 | -0.0496 | 77.204
6.5 | 0.9688 | 0.01213 | -0.0486 | 79.8681
7 | 1.0162 | 0.01253 | -0.0474 | 81.1014
7.5 | 1.0571 | 0.01326 | -0.0452 | 79.721
8 | 1.0779 | 0.01499 | -0.0406 | 71.9079
8.5 | 1.0746 | 0.01756 | -0.0331 | 61.1959
9 | 1.0685 | 0.02073 | -0.0268 | 51.5437
9.5 | 1.0676 | 0.02428 | -0.0222 | 43.9703
10 | 1.0741 | 0.02772 | -0.0188 | 38.7482
10.5 | 1.0827 | 0.03123 | -0.016 | 34.6686
11 | 1.0962 | 0.03455 | -0.0139 | 31.7279
11.5 | 1.1102 | 0.03802 | -0.0118 | 29.2004
12 | 1.1275 | 0.0413 | -0.0103 | 27.3002
12.5 | 1.1482 | 0.04455 | -0.0085 | 25.7733
13 | 1.1716 | 0.0477 | -0.0072 | 24.5618
13.5 | 1.2005 | 0.05077 | -0.0058 | 23.6459
14 | 1.2191 | 0.05481 | -0.0048 | 22.2423
14.5 | 1.2347 | 0.05927 | -0.0041 | 20.8318
15 | 1.2469 | 0.06395 | -0.0041 | 19.498
15.5 | 1.258 | 0.07012 | -0.0038 | 17.9407
16 | 1.2406 | 0.07846 | -0.0056 | 15.8119
16.5 | 1.2164 | 0.08873 | -0.0089 | 13.709
17 | 1.1844 | 0.10111 | -0.0142 | 11.714
17.5 | 1.1416 | 0.11666 | -0.0225 | 9.7857
18 | 1.0876 | 0.13645 | -0.0348 | 7.9707
18.5 | 1.0211 | 0.16267 | -0.052 | 6.2771
19 | 0.9018 | 0.22446 | -0.0845 | 4.0176
19.5 | 0.9308 | 0.22805 | -0.0841 | 4.0816
20 | 0.9216 | 0.24181 | -0.0955 | 3.8113

## 21. Re 250k Mach 0.25 (1)
BIGFOIL.COM POLAR EXPORT
NACA63-315 a=0.6
NACA63-315 a=0.6 |  |  |  | Cl Max: | 1.305 | at alpha= | 10.5 | deg
JavaFoil+Calcfoil stall+Eppler ext transition |  |  |  | L/D Max: | 72.422 | at alpha= | 6.5 | deg
Re: | 250000 |  |  | Cd Min: | 0.00962 | at alpha= | -2.5 | deg
Mach: | 0.25 |  |  | Cl=0 at alpha= | -2.0794 | deg
|  |  |  | @ Cl=0.1, Cd= | 0.0096457
|  |  |  | @ Cl=0.4, Cd= | 0.010216
|  |  |  | @ Cl=0.6, Cd= | 0.010982
alpha (deg) | Cl | Cd | Cm | Cl/Cd
-18 | -0.444 | 0.2703 | -0.011 | -1.643
-17.5 | -0.505 | 0.2375 | -0.011 | -2.126
-17 | -0.561 | 0.21351 | -0.01 | -2.625
-16.5 | -0.613 | 0.18866 | -0.01 | -3.247
-16 | -0.66 | 0.17434 | -0.011 | -3.785
-15.5 | -0.702 | 0.16386 | -0.011 | -4.286
-15 | -0.738 | 0.14769 | -0.012 | -4.994
-14.5 | -0.757 | 0.13675 | -0.012 | -5.536
-14 | -0.771 | 0.1273 | -0.012 | -6.059
-13.5 | -0.78 | 0.1152 | -0.013 | -6.774
-13 | -0.784 | 0.10646 | -0.013 | -7.366
-12.5 | -0.783 | 0.09964 | -0.013 | -7.854
-12 | -0.776 | 0.09237 | -0.014 | -8.398
-11.5 | -0.764 | 0.08699 | -0.014 | -8.781
-11 | -0.747 | 0.07996 | -0.014 | -9.342
-10.5 | -0.726 | 0.07456 | -0.015 | -9.736
-10 | -0.701 | 0.06956 | -0.015 | -10.071
-9.5 | -0.672 | 0.06524 | -0.016 | -10.293
-9 | -0.639 | 0.06092 | -0.016 | -10.484
-8.5 | -0.603 | 0.05675 | -0.017 | -10.626
-8 | -0.564 | 0.05328 | -0.017 | -10.594
-7.5 | -0.625 | 0.0175 | -0.036 | -35.735
-7 | -0.581 | 0.01609 | -0.037 | -36.1
-6.5 | -0.53 | 0.01525 | -0.038 | -34.74
-6 | -0.477 | 0.01364 | -0.039 | -34.949
-5.5 | -0.422 | 0.01363 | -0.04 | -30.961
-5 | -0.362 | 0.01313 | -0.04 | -27.586
-4.5 | -0.301 | 0.01275 | -0.041 | -23.621
-4 | -0.24 | 0.01242 | -0.041 | -19.316
-3.5 | -0.178 | 0.00977 | -0.042 | -18.207
-3 | -0.116 | 0.00968 | -0.043 | -11.938
-2.5 | -0.053 | 0.00962 | -0.043 | -5.511
-2 | 0.01 | 0.00963 | -0.044 | 1.013
-1.5 | 0.073 | 0.00962 | -0.044 | 7.558
-1 | 0.136 | 0.00968 | -0.045 | 14.016
-0.5 | 0.199 | 0.00974 | -0.046 | 20.391
0 | 0.262 | 0.00981 | -0.046 | 26.673
0.5 | 0.324 | 0.01 | -0.047 | 32.433
1 | 0.387 | 0.01017 | -0.047 | 38.079
1.5 | 0.446 | 0.01038 | -0.047 | 42.969
2 | 0.505 | 0.01059 | -0.048 | 47.698
2.5 | 0.565 | 0.01083 | -0.048 | 52.18
3 | 0.625 | 0.01109 | -0.049 | 56.329
3.5 | 0.684 | 0.01136 | -0.049 | 60.247
4 | 0.743 | 0.01174 | -0.05 | 63.236
4.5 | 0.8 | 0.01212 | -0.05 | 66.039
5 | 0.857 | 0.01256 | -0.051 | 68.203
5.5 | 0.912 | 0.01307 | -0.051 | 69.758
6 | 0.966 | 0.01364 | -0.051 | 70.822
6.5 | 1.018 | 0.01406 | -0.052 | 72.422
7 | 1.062 | 0.02113 | -0.052 | 50.254
7.5 | 1.109 | 0.02231 | -0.052 | 49.692
8 | 1.153 | 0.02361 | -0.053 | 48.823
8.5 | 1.193 | 0.02501 | -0.053 | 47.711
9 | 1.23 | 0.02645 | -0.053 | 46.504
9.5 | 1.263 | 0.0282 | -0.054 | 44.771
10 | 1.288 | 0.03013 | -0.054 | 42.74
10.5 | 1.305 | 0.03237 | -0.054 | 40.306
11 | 1.13 | 0.07602 | -0.03 | 14.871
11.5 | 1.136 | 0.08196 | -0.029 | 13.859
12 | 1.133 | 0.08835 | -0.026 | 12.824
12.5 | 1.126 | 0.09409 | -0.025 | 11.97
13 | 1.113 | 0.10139 | -0.025 | 10.978
13.5 | 1.092 | 0.10917 | -0.025 | 10.006
14 | 1.065 | 0.11882 | -0.024 | 8.962
14.5 | 1.026 | 0.12852 | -0.025 | 7.983
15 | 0.977 | 0.13754 | -0.023 | 7.103
15.5 | 0.922 | 0.15062 | -0.023 | 6.119

## 22. Re 250k Mach 0.25 (2)
BIGFOIL.COM POLAR EXPORT
NACA63-315 a=0.6
NACA63-315 a=0.6 |  |  |  | Cl Max: | 1.1881 | at alpha= | 14 | deg
XFOIL ncrit=9 |  |  |  | L/D Max: | 79.3374 | at alpha= | 7 | deg
Re: | 250000 |  |  | Cd Min: | 0.23128 | at alpha= | 19 | deg
Mach: | 0.25 |  |  | Cl=0 at alpha= | -2.1044 | deg
|  |  |  | @ Cl=0.1, Cd= | 0.012535
|  |  |  | @ Cl=0.4, Cd= | 0.012341
|  |  |  | @ Cl=0.6, Cd= | 0.012453
alpha (deg) | Cl | Cd | Cm | Cl/Cd
-15 | -0.5063 | 0.16133 | -0.0052 | -3.1383
-14.5 | -0.4831 | 0.15508 | -0.0075 | -3.1152
-14 | -0.4753 | 0.14705 | -0.0129 | -3.2322
-13.5 | -0.4847 | 0.1352 | -0.0212 | -3.5851
-13 | -0.4563 | 0.13003 | -0.0216 | -3.5092
-12.5 | -0.4453 | 0.12238 | -0.026 | -3.6387
-12 | -0.469 | 0.10795 | -0.0367 | -4.3446
-11 | -0.6721 | 0.05031 | -0.0779 | -13.3592
-10.5 | -0.6917 | 0.0431 | -0.0799 | -16.0487
-10 | -0.7077 | 0.0386 | -0.0745 | -18.3342
-9.5 | -0.7011 | 0.03434 | -0.0704 | -20.4164
-9 | -0.676 | 0.02947 | -0.0679 | -22.9386
-8.5 | -0.6373 | 0.02683 | -0.0659 | -23.7533
-8 | -0.5942 | 0.02431 | -0.0638 | -24.4426
-7.5 | -0.5465 | 0.02211 | -0.0624 | -24.7173
-7 | -0.501 | 0.02021 | -0.0607 | -24.7897
-6.5 | -0.4544 | 0.01871 | -0.0589 | -24.2865
-6 | -0.408 | 0.01735 | -0.0575 | -23.5159
-5.5 | -0.3625 | 0.01599 | -0.0557 | -22.6704
-5 | -0.3167 | 0.01425 | -0.0547 | -22.2246
-4.5 | -0.273 | 0.01251 | -0.0535 | -21.8225
-4 | -0.2178 | 0.01233 | -0.0527 | -17.6642
-3.5 | -0.1605 | 0.01241 | -0.0523 | -12.9331
-3 | -0.1037 | 0.01252 | -0.0514 | -8.2827
-2.5 | -0.0455 | 0.01258 | -0.0512 | -3.6169
-2 | 0.012 | 0.01263 | -0.0507 | 0.95012
-1.5 | 0.0704 | 0.01255 | -0.0506 | 5.6096
-1 | 0.1289 | 0.01252 | -0.0506 | 10.2955
-0.5 | 0.188 | 0.01241 | -0.0506 | 15.1491
0 | 0.2465 | 0.01239 | -0.0508 | 19.8951
0.5 | 0.305 | 0.01238 | -0.0509 | 24.6365
1 | 0.3641 | 0.01231 | -0.0509 | 29.5776
1.5 | 0.4217 | 0.01236 | -0.0509 | 34.1181
2 | 0.4796 | 0.0124 | -0.0508 | 38.6774
2.5 | 0.5378 | 0.01238 | -0.0506 | 43.441
3 | 0.5931 | 0.01245 | -0.05 | 47.6386
3.5 | 0.6474 | 0.01247 | -0.0489 | 51.9166
4 | 0.6997 | 0.01243 | -0.0472 | 56.2912
4.5 | 0.7497 | 0.01234 | -0.0448 | 60.7536
5 | 0.8216 | 0.01215 | -0.047 | 67.6214
5.5 | 0.8959 | 0.01217 | -0.0504 | 73.6154
6 | 0.9465 | 0.0123 | -0.0492 | 76.9512
6.5 | 0.9962 | 0.01259 | -0.0477 | 79.1263
7 | 1.0417 | 0.01313 | -0.0456 | 79.3374
7.5 | 1.0722 | 0.01433 | -0.0416 | 74.8221
8 | 1.0691 | 0.01676 | -0.0336 | 63.7888
8.5 | 1.0568 | 0.02013 | -0.0263 | 52.4988
9 | 1.0516 | 0.02399 | -0.0213 | 43.8349
9.5 | 1.0535 | 0.02787 | -0.0176 | 37.8005
10 | 1.0608 | 0.03166 | -0.0147 | 33.506
10.5 | 1.0702 | 0.0355 | -0.0122 | 30.1465
11 | 1.0794 | 0.03953 | -0.01 | 27.3058
11.5 | 1.0998 | 0.04286 | -0.0082 | 25.6603
12 | 1.1193 | 0.04645 | -0.0062 | 24.0969
12.5 | 1.1432 | 0.04996 | -0.0047 | 22.8823
13 | 1.1644 | 0.05387 | -0.0035 | 21.615
13.5 | 1.1846 | 0.05847 | -0.0022 | 20.26
14 | 1.1881 | 0.0647 | -0.0022 | 18.3632
14.5 | 1.1834 | 0.07219 | -0.003 | 16.3929
15 | 1.1765 | 0.08012 | -0.005 | 14.6842
15.5 | 1.1604 | 0.08986 | -0.0083 | 12.9134
16 | 1.1411 | 0.1007 | -0.0127 | 11.3317
16.5 | 1.1039 | 0.11539 | -0.0207 | 9.5667
17 | 1.0645 | 0.13207 | -0.0313 | 8.0601
17.5 | 0.9104 | 0.18893 | -0.0664 | 4.8187
18 | 0.8993 | 0.21155 | -0.0763 | 4.251
18.5 | 0.9 | 0.22371 | -0.0844 | 4.0231
19 | 0.9124 | 0.23128 | -0.0897 | 3.945

## 23. Re 250k Mach 0.50 (1)
BIGFOIL.COM POLAR EXPORT
NACA63-315 a=0.6
NACA63-315 a=0.6 |  |  |  | Cl Max: | 1.211 | at alpha= | 20 | deg
JavaFoil+Calcfoil stall+Eppler ext transition |  |  |  | L/D Max: | 64.608 | at alpha= | 5.5 | deg
Re: | 250000 |  |  | Cd Min: | 0.01018 | at alpha= | -2 | deg
Mach: | 0.5 |  |  | Cl=0 at alpha= | -2.0786 | deg
|  |  |  | @ Cl=0.1, Cd= | 0.010289
|  |  |  | @ Cl=0.4, Cd= | 0.011016
|  |  |  | @ Cl=0.6, Cd= | 0.011905
alpha (deg) | Cl | Cd | Cm | Cl/Cd
-20 | -0.997 | 0.26703 | -0.016 | -3.734
-19.5 | -0.967 | 0.26065 | -0.016 | -3.711
-19 | -0.94 | 0.2562 | -0.016 | -3.67
-18.5 | -0.913 | 0.24619 | -0.016 | -3.71
-18 | -0.886 | 0.24335 | -0.016 | -3.642
-17.5 | -0.859 | 0.23941 | -0.017 | -3.589
-17 | -0.83 | 0.2328 | -0.016 | -3.565
-16.5 | -0.802 | 0.23082 | -0.016 | -3.476
-16 | -0.775 | 0.21927 | -0.017 | -3.536
-15.5 | -0.748 | 0.20127 | -0.017 | -3.716
-15 | -0.719 | 0.19638 | -0.016 | -3.661
-14.5 | -0.691 | 0.18849 | -0.016 | -3.668
-14 | -0.664 | 0.19497 | -0.016 | -3.405
-13.5 | -0.637 | 0.19133 | -0.017 | -3.327
-13 | -0.609 | 0.18625 | -0.017 | -3.27
-12.5 | -0.58 | 0.17081 | -0.016 | -3.397
-12 | -0.553 | 0.16411 | -0.016 | -3.368
-11.5 | -0.525 | 0.15393 | -0.017 | -3.412
-11 | -0.498 | 0.1489 | -0.017 | -3.342
-10.5 | -0.47 | 0.15468 | -0.017 | -3.038
-10 | -0.441 | 0.14015 | -0.016 | -3.149
-9.5 | -0.414 | 0.11488 | -0.016 | -3.601
-9 | -0.386 | 0.11673 | -0.016 | -3.307
-8.5 | -0.523 | 0.07378 | -0.016 | -7.083
-8 | -0.556 | 0.06216 | -0.017 | -8.945
-7.5 | -0.543 | 0.05598 | -0.018 | -9.692
-7 | -0.51 | 0.05142 | -0.019 | -9.914
-6.5 | -0.469 | 0.04722 | -0.02 | -9.942
-6 | -0.508 | 0.01732 | -0.042 | -29.295
-5.5 | -0.452 | 0.01611 | -0.043 | -28.076
-5 | -0.393 | 0.0152 | -0.044 | -25.836
-4.5 | -0.33 | 0.0144 | -0.045 | -22.942
-4 | -0.267 | 0.01357 | -0.046 | -19.678
-3.5 | -0.198 | 0.01047 | -0.047 | -18.945
-3 | -0.129 | 0.01025 | -0.048 | -12.594
-2.5 | -0.059 | 0.01023 | -0.048 | -5.789
-2 | 0.011 | 0.01018 | -0.049 | 1.07
-1.5 | 0.081 | 0.01027 | -0.05 | 7.912
-1 | 0.152 | 0.01034 | -0.05 | 14.662
-0.5 | 0.222 | 0.01046 | -0.05 | 21.233
0 | 0.288 | 0.01071 | -0.051 | 26.859
0.5 | 0.356 | 0.01088 | -0.051 | 32.724
1 | 0.424 | 0.01109 | -0.052 | 38.261
1.5 | 0.492 | 0.01139 | -0.052 | 43.2
2 | 0.557 | 0.01167 | -0.053 | 47.718
2.5 | 0.623 | 0.01203 | -0.053 | 51.805
3 | 0.689 | 0.01241 | -0.054 | 55.558
3.5 | 0.755 | 0.01287 | -0.054 | 58.64
4 | 0.819 | 0.01342 | -0.055 | 61.002
4.5 | 0.881 | 0.01402 | -0.055 | 62.877
5 | 0.942 | 0.01471 | -0.056 | 64.028
5.5 | 1 | 0.01548 | -0.056 | 64.608
6 | 1.056 | 0.01646 | -0.057 | 64.166
6.5 | 1.102 | 0.02494 | -0.057 | 44.172
7 | 1.144 | 0.02667 | -0.057 | 42.903
7.5 | 1.178 | 0.02865 | -0.058 | 41.115
8 | 1.196 | 0.03096 | -0.058 | 38.639
8.5 | 1.02 | 0.06249 | -0.029 | 16.319
9 | 0.975 | 0.07066 | -0.026 | 13.806
9.5 | 0.639 | 0.11731 | -0.022 | 5.448
10 | 0.666 | 0.12122 | -0.022 | 5.495
10.5 | 0.694 | 0.13247 | -0.026 | 5.238
11 | 0.721 | 0.13628 | -0.026 | 5.289
11.5 | 0.749 | 0.14899 | -0.029 | 5.027
12 | 0.776 | 0.15098 | -0.03 | 5.139
12.5 | 0.803 | 0.16264 | -0.03 | 4.934
13 | 0.83 | 0.17252 | -0.032 | 4.813
13.5 | 0.858 | 0.18218 | -0.033 | 4.708
14 | 0.884 | 0.18627 | -0.033 | 4.748
14.5 | 0.912 | 0.19482 | -0.035 | 4.68
15 | 0.94 | 0.20746 | -0.036 | 4.529
15.5 | 0.966 | 0.21384 | -0.037 | 4.518
16 | 0.994 | 0.22473 | -0.038 | 4.421
16.5 | 1.022 | 0.23398 | -0.04 | 4.367
17 | 1.048 | 0.24334 | -0.04 | 4.306
17.5 | 1.074 | 0.24484 | -0.041 | 4.389
18 | 1.104 | 0.25687 | -0.043 | 4.297
18.5 | 1.13 | 0.2659 | -0.043 | 4.248
19 | 1.156 | 0.26649 | -0.043 | 4.338
19.5 | 1.182 | 0.26867 | -0.044 | 4.4
20 | 1.211 | 0.2906 | -0.046 | 4.169

## 24. Re 250k Mach 0.50 (2)
BIGFOIL.COM POLAR EXPORT
NACA63-315 a=0.6
NACA63-315 a=0.6 |  |  |  | Cl Max: | 1.0714 | at alpha= | 6.5 | deg
XFOIL ncrit=9 |  |  |  | L/D Max: | 71.0595 | at alpha= | 6 | deg
Re: | 250000 |  |  | Cd Min: | 0.12444 | at alpha= | -12.5 | deg
Mach: | 0.5 |  |  | Cl=0 at alpha= | -2.0698 | deg
|  |  |  | @ Cl=0.1, Cd= | 0.013855
|  |  |  | @ Cl=0.4, Cd= | 0.013865
|  |  |  | @ Cl=0.6, Cd= | 0.0142
alpha (deg) | Cl | Cd | Cm | Cl/Cd
-12.5 | -0.3023 | 0.12444 | -0.0345 | -2.4293
-12 | -0.2841 | 0.11862 | -0.036 | -2.395
-11.5 | -0.3671 | 0.11139 | -0.0485 | -3.2956
-11 | -0.377 | 0.09711 | -0.0567 | -3.8822
-10.5 | -0.3874 | 0.08583 | -0.0625 | -4.5136
-10 | -0.41 | 0.07263 | -0.0702 | -5.6451
-9.5 | -0.4489 | 0.05934 | -0.0796 | -7.5649
-9 | -0.4862 | 0.04907 | -0.086 | -9.9083
-8.5 | -0.5172 | 0.04124 | -0.0889 | -12.5412
-8 | -0.5395 | 0.03527 | -0.088 | -15.2963
-7.5 | -0.5463 | 0.03091 | -0.0834 | -17.6739
-7 | -0.5247 | 0.02688 | -0.0797 | -19.5201
-6.5 | -0.4845 | 0.02392 | -0.076 | -20.255
-6 | -0.433 | 0.02154 | -0.0733 | -20.1021
-5.5 | -0.3866 | 0.01947 | -0.0701 | -19.8562
-5 | -0.3397 | 0.01775 | -0.0669 | -19.138
-4.5 | -0.29 | 0.01619 | -0.0645 | -17.9123
-4 | -0.2467 | 0.01387 | -0.0622 | -17.7866
-3.5 | -0.1881 | 0.01332 | -0.0604 | -14.1216
-3 | -0.1227 | 0.01352 | -0.0593 | -9.0754
-2.5 | -0.0567 | 0.01368 | -0.058 | -4.1447
-2 | 0.0092 | 0.01382 | -0.0573 | 0.6657
-1.5 | 0.0749 | 0.0139 | -0.0568 | 5.3885
-1 | 0.1426 | 0.01378 | -0.0566 | 10.3483
-0.5 | 0.2082 | 0.0138 | -0.0565 | 15.087
0 | 0.2741 | 0.01385 | -0.0565 | 19.7906
0.5 | 0.3423 | 0.01374 | -0.0565 | 24.9127
1 | 0.4069 | 0.01388 | -0.0564 | 29.3156
1.5 | 0.4718 | 0.01404 | -0.0563 | 33.604
2 | 0.5393 | 0.01406 | -0.0561 | 38.357
2.5 | 0.6041 | 0.01421 | -0.0556 | 42.5123
3 | 0.6664 | 0.01442 | -0.0546 | 46.2136
4 | 0.7905 | 0.0147 | -0.0514 | 53.7755
4.5 | 0.8479 | 0.01466 | -0.0482 | 57.8377
5 | 0.9043 | 0.01432 | -0.044 | 63.1494
5.5 | 0.9923 | 0.01439 | -0.0467 | 68.9576
6 | 1.0396 | 0.01463 | -0.0428 | 71.0595
6.5 | 1.0714 | 0.01549 | -0.0368 | 69.1672
7 | 1.0671 | 0.01771 | -0.0277 | 60.2541
7.5 | 1.0446 | 0.02212 | -0.0203 | 47.2242
8 | 1.0235 | 0.02752 | -0.0151 | 37.1911
8.5 | 1.0108 | 0.03311 | -0.0115 | 30.5285
9 | 1.0067 | 0.03861 | -0.0088 | 26.0736
9.5 | 1.0094 | 0.04403 | -0.0068 | 22.9253
10 | 1.0216 | 0.04898 | -0.0049 | 20.8575
10.5 | 1.0396 | 0.05367 | -0.0027 | 19.3702
11 | 1.0521 | 0.05923 | -0.0013 | 17.763
11.5 | 1.0586 | 0.06617 | -0.001 | 15.9982

## 25. Re 500k Mach 0.00 (1)
BIGFOIL.COM POLAR EXPORT
NACA63-315 a=0.6
NACA63-315 a=0.6 |  |  |  | Cl Max: | 1.384 | at alpha= | 13 | deg
JavaFoil+Calcfoil stall+Eppler ext transition |  |  |  | L/D Max: | 98.427 | at alpha= | 6.5 | deg
Re: | 500000 |  |  | Cd Min: | 0.00761 | at alpha= | -2 | deg
Mach: | 0 |  |  | Cl=0 at alpha= | -2.075 | deg
|  |  |  | @ Cl=0.1, Cd= | 0.00763
|  |  |  | @ Cl=0.4, Cd= | 0.0079869
|  |  |  | @ Cl=0.6, Cd= | 0.008434
alpha (deg) | Cl | Cd | Cm | Cl/Cd
-20 | -0.744 | 0.19911 | -0.01 | -3.737
-19.5 | -0.766 | 0.19124 | -0.01 | -4.004
-19 | -0.787 | 0.18005 | -0.01 | -4.369
-18.5 | -0.807 | 0.17252 | -0.011 | -4.676
-18 | -0.825 | 0.15974 | -0.011 | -5.167
-17.5 | -0.842 | 0.15492 | -0.011 | -5.434
-17 | -0.857 | 0.14926 | -0.012 | -5.743
-16.5 | -0.87 | 0.13837 | -0.012 | -6.285
-16 | -0.88 | 0.12891 | -0.012 | -6.824
-15.5 | -0.887 | 0.12384 | -0.013 | -7.159
-15 | -0.891 | 0.11589 | -0.013 | -7.685
-14.5 | -0.884 | 0.10979 | -0.013 | -8.053
-14 | -0.876 | 0.1029 | -0.014 | -8.514
-13.5 | -0.864 | 0.09723 | -0.014 | -8.888
-13 | -0.849 | 0.09114 | -0.014 | -9.32
-12.5 | -0.832 | 0.08578 | -0.015 | -9.702
-12 | -0.811 | 0.0807 | -0.015 | -10.052
-11.5 | -0.79 | 0.07533 | -0.016 | -10.482
-11 | -0.764 | 0.07077 | -0.016 | -10.789
-10.5 | -0.737 | 0.06576 | -0.018 | -11.206
-10 | -0.813 | 0.02249 | -0.031 | -36.169
-9.5 | -0.794 | 0.01808 | -0.032 | -43.889
-9 | -0.759 | 0.01632 | -0.033 | -46.479
-8.5 | -0.718 | 0.01524 | -0.034 | -47.12
-8 | -0.674 | 0.01437 | -0.035 | -46.89
-7.5 | -0.627 | 0.0136 | -0.036 | -46.106
-7 | -0.58 | 0.01271 | -0.037 | -45.613
-6.5 | -0.524 | 0.01224 | -0.037 | -42.823
-6 | -0.467 | 0.01171 | -0.038 | -39.931
-5.5 | -0.41 | 0.0113 | -0.038 | -36.268
-5 | -0.351 | 0.01091 | -0.039 | -32.184
-4.5 | -0.292 | 0.01057 | -0.04 | -27.648
-4 | -0.232 | 0.01035 | -0.04 | -22.452
-3.5 | -0.172 | 0.00768 | -0.041 | -22.436
-3 | -0.112 | 0.00763 | -0.041 | -14.676
-2.5 | -0.051 | 0.00762 | -0.042 | -6.737
-2 | 0.009 | 0.00761 | -0.042 | 1.241
-1.5 | 0.07 | 0.00763 | -0.043 | 9.228
-1 | 0.131 | 0.00763 | -0.044 | 17.223
-0.5 | 0.192 | 0.00767 | -0.044 | 25.068
0 | 0.253 | 0.0077 | -0.045 | 32.905
0.5 | 0.314 | 0.0078 | -0.045 | 40.281
1 | 0.375 | 0.00795 | -0.046 | 47.198
1.5 | 0.436 | 0.00804 | -0.046 | 54.215
2 | 0.495 | 0.00815 | -0.047 | 60.76
2.5 | 0.556 | 0.00828 | -0.048 | 67.125
3 | 0.616 | 0.00849 | -0.048 | 72.556
3.5 | 0.676 | 0.00866 | -0.049 | 78.103
4 | 0.736 | 0.00891 | -0.049 | 82.62
4.5 | 0.791 | 0.00859 | -0.05 | 92.084
5 | 0.845 | 0.00943 | -0.05 | 89.664
5.5 | 0.9 | 0.00972 | -0.05 | 92.575
6 | 0.953 | 0.00984 | -0.051 | 96.876
6.5 | 1.005 | 0.01021 | -0.051 | 98.427
7 | 1.041 | 0.01708 | -0.051 | 60.935
7.5 | 1.088 | 0.01803 | -0.051 | 60.357
8 | 1.133 | 0.01898 | -0.052 | 59.724
8.5 | 1.177 | 0.01998 | -0.052 | 58.902
9 | 1.217 | 0.02107 | -0.052 | 57.763
9.5 | 1.255 | 0.02224 | -0.053 | 56.428
10 | 1.287 | 0.02369 | -0.053 | 54.357
10.5 | 1.315 | 0.02521 | -0.053 | 52.174
11 | 1.339 | 0.02684 | -0.054 | 49.874
11.5 | 1.357 | 0.02875 | -0.054 | 47.209
12 | 1.371 | 0.03067 | -0.054 | 44.709
12.5 | 1.38 | 0.03301 | -0.055 | 41.8
13 | 1.384 | 0.03521 | -0.055 | 39.314
13.5 | 1.381 | 0.03859 | -0.055 | 35.78
14 | 1.365 | 0.04375 | -0.054 | 31.208
14.5 | 1.31 | 0.05956 | -0.052 | 21.99
15 | 1.177 | 0.11146 | -0.032 | 10.562
15.5 | 1.161 | 0.11832 | -0.032 | 9.814
16 | 1.142 | 0.12626 | -0.032 | 9.042
16.5 | 1.118 | 0.1334 | -0.031 | 8.378
17 | 1.093 | 0.14155 | -0.031 | 7.722
17.5 | 1.065 | 0.14968 | -0.03 | 7.113
18 | 1.037 | 0.15867 | -0.03 | 6.535

## 26. Re 500k Mach 0.00 (2)
BIGFOIL.COM POLAR EXPORT
NACA63-315 a=0.6
NACA63-315 a=0.6 |  |  |  | Cl Max: | 1.295 | at alpha= | 18 | deg
XFOIL ncrit=9 |  |  |  | L/D Max: | 103.262 | at alpha= | 6.5 | deg
Re: | 500000 |  |  | Cd Min: | 0.19664 | at alpha= | -18 | deg
Mach: | 0 |  |  | Cl=0 at alpha= | -2.0988 | deg
|  |  |  | @ Cl=0.1, Cd= | 0.0083482
|  |  |  | @ Cl=0.4, Cd= | 0.0082189
|  |  |  | @ Cl=0.6, Cd= | 0.0083182
alpha (deg) | Cl | Cd | Cm | Cl/Cd
-18 | -0.6013 | 0.19664 | 0.0193 | -3.0579
-17.5 | -0.5786 | 0.19177 | 0.0169 | -3.0172
-17 | -0.5618 | 0.18535 | 0.0131 | -3.031
-16.5 | -0.57 | 0.17137 | 0.0039 | -3.3261
-16 | -0.5472 | 0.16651 | 0.0023 | -3.2863
-15.5 | -0.5276 | 0.16091 | -0.0005 | -3.2789
-15 | -0.5164 | 0.15316 | -0.0048 | -3.3716
-14 | -0.8729 | 0.055 | -0.0613 | -15.8709
-13 | -0.9266 | 0.03952 | -0.0659 | -23.4464
-12.5 | -0.9186 | 0.03375 | -0.0671 | -27.2178
-12 | -0.9139 | 0.03126 | -0.0624 | -29.2354
-11.5 | -0.8978 | 0.02905 | -0.0587 | -30.9053
-11 | -0.8694 | 0.02693 | -0.0563 | -32.2837
-10.5 | -0.8354 | 0.02513 | -0.0544 | -33.2431
-10 | -0.7959 | 0.02339 | -0.0529 | -34.0274
-9.5 | -0.7566 | 0.02075 | -0.0515 | -36.4627
-9 | -0.7142 | 0.01931 | -0.0503 | -36.986
-8.5 | -0.6682 | 0.01807 | -0.0494 | -36.9784
-8 | -0.6211 | 0.01704 | -0.0485 | -36.4495
-7.5 | -0.5769 | 0.0155 | -0.0475 | -37.2194
-7 | -0.5272 | 0.01465 | -0.0469 | -35.9863
-6.5 | -0.4781 | 0.01356 | -0.0464 | -35.2581
-6 | -0.4261 | 0.01281 | -0.0461 | -33.2631
-5.5 | -0.3735 | 0.01196 | -0.046 | -31.2291
-5 | -0.3218 | 0.01096 | -0.0459 | -29.3613
-4.5 | -0.2714 | 0.00962 | -0.046 | -28.2121
-4 | -0.2184 | 0.00878 | -0.0461 | -24.8747
-3.5 | -0.1618 | 0.00853 | -0.0464 | -18.9683
-3 | -0.1042 | 0.00845 | -0.0467 | -12.3314
-2.5 | -0.0467 | 0.0084 | -0.0469 | -5.5595
-2 | 0.0115 | 0.00839 | -0.0473 | 1.3707
-1.5 | 0.0691 | 0.00838 | -0.0476 | 8.2458
-1 | 0.1274 | 0.00832 | -0.0481 | 15.3125
-0.5 | 0.1854 | 0.0083 | -0.0485 | 22.3373
0 | 0.2436 | 0.00827 | -0.0489 | 29.4559
0.5 | 0.3017 | 0.00824 | -0.0494 | 36.6141
1 | 0.3594 | 0.00824 | -0.0498 | 43.6165
1.5 | 0.4172 | 0.00821 | -0.0502 | 50.8161
2 | 0.4748 | 0.00824 | -0.0506 | 57.6214
2.5 | 0.5319 | 0.00827 | -0.0509 | 64.3168
3 | 0.5885 | 0.00831 | -0.051 | 70.8183
3.5 | 0.6447 | 0.00835 | -0.0511 | 77.2096
4 | 0.6998 | 0.00841 | -0.051 | 83.2105
4.5 | 0.7529 | 0.00848 | -0.0504 | 88.7854
5 | 0.8044 | 0.00856 | -0.0494 | 93.972
6 | 0.9155 | 0.0089 | -0.0494 | 102.8652
6.5 | 0.9686 | 0.00938 | -0.0496 | 103.2623
7 | 1.0126 | 0.01032 | -0.0483 | 98.1202
7.5 | 1.0428 | 0.01211 | -0.0453 | 86.1107
8 | 1.0656 | 0.01408 | -0.0414 | 75.6818
8.5 | 1.0805 | 0.01586 | -0.036 | 68.1274
9 | 1.0921 | 0.01792 | -0.031 | 60.9431
10 | 1.124 | 0.02254 | -0.0239 | 49.8669
10.5 | 1.1465 | 0.02468 | -0.0216 | 46.4546
11 | 1.1591 | 0.02769 | -0.0189 | 41.8599
11.5 | 1.1779 | 0.03039 | -0.017 | 38.7595
12 | 1.1896 | 0.0338 | -0.015 | 35.1953
12.5 | 1.2005 | 0.03744 | -0.0133 | 32.0646
13 | 1.2165 | 0.04081 | -0.0122 | 29.8089
13.5 | 1.2297 | 0.04464 | -0.0114 | 27.547
14 | 1.2344 | 0.04943 | -0.0103 | 24.9727
14.5 | 1.2509 | 0.05335 | -0.0103 | 23.447
15 | 1.2639 | 0.05781 | -0.0105 | 21.863
15.5 | 1.2743 | 0.06268 | -0.0109 | 20.3302
16 | 1.2816 | 0.06784 | -0.0108 | 18.8915
16.5 | 1.2879 | 0.07381 | -0.0124 | 17.4489
17 | 1.2926 | 0.08007 | -0.0141 | 16.1434
17.5 | 1.2942 | 0.08705 | -0.0164 | 14.8673
18 | 1.295 | 0.09436 | -0.0192 | 13.724
18.5 | 1.2944 | 0.10191 | -0.0222 | 12.7014
19 | 1.2828 | 0.11147 | -0.0261 | 11.508
19.5 | 1.2675 | 0.12264 | -0.0322 | 10.3351
20 | 1.2491 | 0.13472 | -0.0392 | 9.2718

## 27. Re 500k Mach 0.10 (1)
BIGFOIL.COM POLAR EXPORT
NACA63-315 a=0.6
NACA63-315 a=0.6 |  |  |  | Cl Max: | 1.374 | at alpha= | 13 | deg
JavaFoil+Calcfoil stall+Eppler ext transition |  |  |  | L/D Max: | 97.951 | at alpha= | 6.5 | deg
Re: | 500000 |  |  | Cd Min: | 0.00761 | at alpha= | -2 | deg
Mach: | 0.1 |  |  | Cl=0 at alpha= | -2.0738 | deg
|  |  |  | @ Cl=0.1, Cd= | 0.0076843
|  |  |  | @ Cl=0.4, Cd= | 0.0079977
|  |  |  | @ Cl=0.6, Cd= | 0.0084593
alpha (deg) | Cl | Cd | Cm | Cl/Cd
-20 | -0.693 | 0.20485 | -0.01 | -3.381
-19.5 | -0.718 | 0.19693 | -0.01 | -3.643
-19 | -0.742 | 0.18411 | -0.01 | -4.032
-18.5 | -0.766 | 0.17881 | -0.011 | -4.282
-18 | -0.788 | 0.16735 | -0.011 | -4.708
-17.5 | -0.809 | 0.15563 | -0.011 | -5.196
-17 | -0.827 | 0.14931 | -0.012 | -5.541
-16.5 | -0.844 | 0.14097 | -0.012 | -5.985
-16 | -0.857 | 0.13388 | -0.012 | -6.404
-15.5 | -0.868 | 0.12512 | -0.013 | -6.936
-15 | -0.875 | 0.11857 | -0.013 | -7.379
-14.5 | -0.871 | 0.11052 | -0.013 | -7.88
-14 | -0.865 | 0.10457 | -0.014 | -8.275
-13.5 | -0.855 | 0.09743 | -0.014 | -8.78
-13 | -0.843 | 0.09145 | -0.014 | -9.213
-12.5 | -0.827 | 0.08676 | -0.015 | -9.535
-12 | -0.808 | 0.08172 | -0.015 | -9.892
-11.5 | -0.786 | 0.07661 | -0.015 | -10.265
-11 | -0.762 | 0.07164 | -0.016 | -10.637
-10.5 | -0.735 | 0.06667 | -0.017 | -11.025
-10 | -0.715 | 0.05799 | -0.021 | -12.325
-9.5 | -0.79 | 0.01888 | -0.032 | -41.842
-9 | -0.759 | 0.01658 | -0.033 | -45.763
-8.5 | -0.719 | 0.01544 | -0.034 | -46.587
-8 | -0.675 | 0.01451 | -0.035 | -46.561
-7.5 | -0.629 | 0.01371 | -0.036 | -45.862
-7 | -0.582 | 0.01278 | -0.037 | -45.556
-6.5 | -0.526 | 0.01228 | -0.038 | -42.888
-6 | -0.47 | 0.01173 | -0.038 | -40.016
-5.5 | -0.412 | 0.01132 | -0.039 | -36.368
-5 | -0.353 | 0.01093 | -0.039 | -32.287
-4.5 | -0.294 | 0.01058 | -0.04 | -27.736
-4 | -0.234 | 0.01037 | -0.04 | -22.526
-3.5 | -0.173 | 0.00773 | -0.041 | -22.401
-3 | -0.113 | 0.00768 | -0.041 | -14.662
-2.5 | -0.052 | 0.00763 | -0.042 | -6.761
-2 | 0.009 | 0.00761 | -0.043 | 1.246
-1.5 | 0.071 | 0.00767 | -0.043 | 9.23
-1 | 0.132 | 0.0077 | -0.044 | 17.142
-0.5 | 0.193 | 0.00768 | -0.044 | 25.175
0 | 0.255 | 0.00774 | -0.045 | 32.887
0.5 | 0.316 | 0.00781 | -0.045 | 40.439
1 | 0.377 | 0.00796 | -0.046 | 47.366
1.5 | 0.438 | 0.00806 | -0.047 | 54.368
2 | 0.498 | 0.00816 | -0.047 | 60.999
2.5 | 0.559 | 0.00835 | -0.048 | 66.935
3 | 0.619 | 0.00851 | -0.048 | 72.8
3.5 | 0.68 | 0.00874 | -0.049 | 77.807
4 | 0.74 | 0.00891 | -0.049 | 82.964
4.5 | 0.794 | 0.0092 | -0.05 | 86.26
5 | 0.849 | 0.00946 | -0.05 | 89.699
5.5 | 0.903 | 0.00979 | -0.051 | 92.317
6 | 0.957 | 0.00991 | -0.051 | 96.494
6.5 | 1.009 | 0.0103 | -0.051 | 97.951
7 | 1.045 | 0.01723 | -0.051 | 60.631
7.5 | 1.092 | 0.01824 | -0.051 | 59.87
8 | 1.137 | 0.01917 | -0.052 | 59.342
8.5 | 1.18 | 0.02019 | -0.052 | 58.451
9 | 1.22 | 0.02131 | -0.053 | 57.271
9.5 | 1.258 | 0.02251 | -0.053 | 55.878
10 | 1.289 | 0.02399 | -0.053 | 53.744
10.5 | 1.316 | 0.02556 | -0.054 | 51.475
11 | 1.338 | 0.02734 | -0.054 | 48.928
11.5 | 1.355 | 0.02918 | -0.054 | 46.433
12 | 1.367 | 0.03121 | -0.054 | 43.793
12.5 | 1.373 | 0.03364 | -0.055 | 40.81
13 | 1.374 | 0.03603 | -0.055 | 38.133
13.5 | 1.363 | 0.04045 | -0.055 | 33.691
14 | 1.206 | 0.09165 | -0.039 | 13.155
14.5 | 1.186 | 0.10127 | -0.037 | 11.716
15 | 1.159 | 0.11217 | -0.033 | 10.334
15.5 | 1.137 | 0.1204 | -0.032 | 9.443
16 | 1.111 | 0.1276 | -0.03 | 8.705
16.5 | 1.083 | 0.13649 | -0.029 | 7.938
17 | 1.054 | 0.14451 | -0.029 | 7.297
17.5 | 1.023 | 0.15255 | -0.03 | 6.709
18 | 0.99 | 0.16252 | -0.029 | 6.092

## 28. Re 500k Mach 0.10 (2)
BIGFOIL.COM POLAR EXPORT
NACA63-315 a=0.6
NACA63-315 a=0.6 |  |  |  | Cl Max: | 1.2821 | at alpha= | 17 | deg
XFOIL ncrit=9 |  |  |  | L/D Max: | 102.804 | at alpha= | 6 | deg
Re: | 500000 |  |  | Cd Min: | 0.19744 | at alpha= | -18 | deg
Mach: | 0.1 |  |  | Cl=0 at alpha= | -2.099 | deg
|  |  |  | @ Cl=0.1, Cd= | 0.0083788
|  |  |  | @ Cl=0.4, Cd= | 0.0082468
|  |  |  | @ Cl=0.6, Cd= | 0.0083583
alpha (deg) | Cl | Cd | Cm | Cl/Cd
-18 | -0.6019 | 0.19744 | 0.0196 | -3.0485
-17.5 | -0.5788 | 0.19254 | 0.0172 | -3.0061
-17 | -0.5617 | 0.18612 | 0.0134 | -3.0179
-16 | -0.5461 | 0.16742 | 0.0026 | -3.2619
-15.5 | -0.5262 | 0.1618 | -0.0002 | -3.2522
-15 | -0.5145 | 0.15406 | -0.0045 | -3.3396
-14.5 | -0.8081 | 0.07033 | -0.0524 | -11.4901
-14 | -0.8375 | 0.06001 | -0.0594 | -13.956
-13.5 | -0.8788 | 0.04949 | -0.0647 | -17.7571
-13 | -0.9034 | 0.04172 | -0.0669 | -21.6539
-12.5 | -0.9 | 0.03547 | -0.0694 | -25.3736
-12 | -0.8996 | 0.03257 | -0.0653 | -27.6205
-11.5 | -0.892 | 0.03014 | -0.0607 | -29.5952
-11 | -0.8675 | 0.02782 | -0.058 | -31.1826
-10.5 | -0.8357 | 0.02584 | -0.0558 | -32.3413
-10 | -0.7979 | 0.0239 | -0.0541 | -33.3849
-9.5 | -0.7585 | 0.02129 | -0.0526 | -35.6271
-9 | -0.7166 | 0.01964 | -0.0513 | -36.4868
-8.5 | -0.6709 | 0.01834 | -0.0503 | -36.5812
-8 | -0.6226 | 0.01741 | -0.0494 | -35.7611
-7.5 | -0.5796 | 0.01568 | -0.0482 | -36.9643
-7 | -0.5299 | 0.01478 | -0.0475 | -35.8525
-6.5 | -0.4807 | 0.01367 | -0.0469 | -35.1646
-6 | -0.4279 | 0.01297 | -0.0467 | -32.9915
-5.5 | -0.3756 | 0.01206 | -0.0464 | -31.1443
-5 | -0.3234 | 0.01107 | -0.0463 | -29.2141
-4.5 | -0.2726 | 0.00974 | -0.0463 | -27.9877
-4 | -0.2197 | 0.00882 | -0.0464 | -24.9093
-3.5 | -0.1628 | 0.00856 | -0.0466 | -19.0187
-3 | -0.1049 | 0.00847 | -0.047 | -12.3849
-2.5 | -0.047 | 0.00843 | -0.0472 | -5.5753
-2 | 0.0116 | 0.00841 | -0.0476 | 1.3793
-1.5 | 0.0695 | 0.00841 | -0.0478 | 8.264
-1 | 0.1282 | 0.00835 | -0.0483 | 15.3533
-0.5 | 0.1866 | 0.00833 | -0.0487 | 22.401
0 | 0.2451 | 0.0083 | -0.0492 | 29.5301
0.5 | 0.3035 | 0.00826 | -0.0496 | 36.7433
1 | 0.3616 | 0.00826 | -0.05 | 43.7772
1.5 | 0.4197 | 0.00824 | -0.0505 | 50.9345
2 | 0.4777 | 0.00826 | -0.0509 | 57.8329
2.5 | 0.5353 | 0.00831 | -0.0512 | 64.4164
3 | 0.5922 | 0.00835 | -0.0513 | 70.9222
3.5 | 0.6487 | 0.00841 | -0.0514 | 77.1344
4 | 0.7043 | 0.00847 | -0.0513 | 83.1523
4.5 | 0.7578 | 0.00852 | -0.0507 | 88.9437
5 | 0.8096 | 0.00861 | -0.0497 | 94.0302
5.5 | 0.8561 | 0.00873 | -0.0475 | 98.0641
6 | 0.9201 | 0.00895 | -0.0493 | 102.8045
6.5 | 0.9736 | 0.00948 | -0.0495 | 102.7004
7 | 1.0168 | 0.01048 | -0.048 | 97.0229
7.5 | 1.0451 | 0.01237 | -0.0447 | 84.4867
8 | 1.0662 | 0.01436 | -0.0404 | 74.2479
8.5 | 1.0785 | 0.01617 | -0.0347 | 66.6976
9 | 1.0903 | 0.01835 | -0.0299 | 59.4169
9.5 | 1.1068 | 0.02061 | -0.0262 | 53.7021
10 | 1.1232 | 0.02307 | -0.023 | 48.6866
10.5 | 1.1441 | 0.02541 | -0.0206 | 45.0256
11 | 1.157 | 0.02848 | -0.018 | 40.625
11.5 | 1.1747 | 0.03135 | -0.0161 | 37.4705
12 | 1.184 | 0.03504 | -0.0141 | 33.79
12.5 | 1.1968 | 0.03862 | -0.0125 | 30.9891
13 | 1.2123 | 0.04216 | -0.0115 | 28.7547
13.5 | 1.2246 | 0.04619 | -0.0107 | 26.5122
14 | 1.2313 | 0.05092 | -0.0098 | 24.1811
14.5 | 1.2465 | 0.05509 | -0.0097 | 22.6266
15 | 1.2588 | 0.05977 | -0.01 | 21.0607
15.5 | 1.2683 | 0.06484 | -0.0105 | 19.5605
16 | 1.2747 | 0.07036 | -0.0107 | 18.1168
16.5 | 1.2796 | 0.07667 | -0.0125 | 16.6897
17 | 1.2821 | 0.08344 | -0.0144 | 15.3655
17.5 | 1.2818 | 0.09089 | -0.0171 | 14.1028
18 | 1.2809 | 0.09866 | -0.0203 | 12.983
18.5 | 1.2758 | 0.10707 | -0.0236 | 11.9156
19 | 1.2589 | 0.11815 | -0.029 | 10.6551
19.5 | 1.2388 | 0.13064 | -0.0362 | 9.4825
20 | 1.2143 | 0.1445 | -0.0448 | 8.4035

## 29. Re 500k Mach 0.25 (1)
BIGFOIL.COM POLAR EXPORT
NACA63-315 a=0.6
NACA63-315 a=0.6 |  |  |  | Cl Max: | 1.328 | at alpha= | 11.5 | deg
JavaFoil+Calcfoil stall+Eppler ext transition |  |  |  | L/D Max: | 95.198 | at alpha= | 6.5 | deg
Re: | 500000 |  |  | Cd Min: | 0.0077 | at alpha= | -2 | deg
Mach: | 0.25 |  |  | Cl=0 at alpha= | -2.0794 | deg
|  |  |  | @ Cl=0.1, Cd= | 0.00775
|  |  |  | @ Cl=0.4, Cd= | 0.008093
|  |  |  | @ Cl=0.6, Cd= | 0.0085764
alpha (deg) | Cl | Cd | Cm | Cl/Cd
-18 | -0.444 | 0.2379 | -0.011 | -1.868
-17.5 | -0.505 | 0.20857 | -0.011 | -2.422
-17 | -0.561 | 0.18034 | -0.011 | -3.11
-16.5 | -0.613 | 0.16489 | -0.011 | -3.718
-16 | -0.66 | 0.1513 | -0.011 | -4.365
-15.5 | -0.703 | 0.14402 | -0.012 | -4.88
-15 | -0.738 | 0.13439 | -0.012 | -5.493
-14.5 | -0.758 | 0.12185 | -0.013 | -6.219
-14 | -0.772 | 0.11341 | -0.013 | -6.808
-13.5 | -0.781 | 0.10653 | -0.014 | -7.333
-13 | -0.785 | 0.09869 | -0.014 | -7.958
-12.5 | -0.784 | 0.09185 | -0.014 | -8.532
-12 | -0.777 | 0.08512 | -0.015 | -9.127
-11.5 | -0.765 | 0.08062 | -0.015 | -9.488
-11 | -0.748 | 0.07472 | -0.016 | -10.016
-10.5 | -0.728 | 0.07023 | -0.016 | -10.359
-10 | -0.702 | 0.06517 | -0.017 | -10.776
-9.5 | -0.676 | 0.05985 | -0.019 | -11.292
-9 | -0.749 | 0.01989 | -0.033 | -37.647
-8.5 | -0.723 | 0.01671 | -0.035 | -43.273
-8 | -0.682 | 0.01533 | -0.036 | -44.532
-7.5 | -0.637 | 0.01443 | -0.037 | -44.138
-7 | -0.588 | 0.01356 | -0.037 | -43.331
-6.5 | -0.539 | 0.01275 | -0.039 | -42.268
-6 | -0.481 | 0.01211 | -0.039 | -39.71
-5.5 | -0.422 | 0.01162 | -0.04 | -36.307
-5 | -0.362 | 0.01119 | -0.04 | -32.366
-4.5 | -0.301 | 0.01082 | -0.041 | -27.834
-4 | -0.24 | 0.01053 | -0.041 | -22.787
-3.5 | -0.178 | 0.00783 | -0.042 | -22.73
-3 | -0.116 | 0.00773 | -0.043 | -14.956
-2.5 | -0.053 | 0.00773 | -0.043 | -6.855
-2 | 0.01 | 0.0077 | -0.044 | 1.266
-1.5 | 0.073 | 0.00772 | -0.044 | 9.423
-1 | 0.136 | 0.00779 | -0.045 | 17.421
-0.5 | 0.199 | 0.00781 | -0.046 | 25.44
0 | 0.262 | 0.00786 | -0.046 | 33.268
0.5 | 0.324 | 0.00794 | -0.047 | 40.881
1 | 0.387 | 0.00806 | -0.047 | 48.049
1.5 | 0.45 | 0.00822 | -0.048 | 54.766
2 | 0.511 | 0.00833 | -0.049 | 61.377
2.5 | 0.574 | 0.00848 | -0.049 | 67.662
3 | 0.636 | 0.00871 | -0.05 | 73.037
3.5 | 0.698 | 0.00894 | -0.05 | 78.085
4 | 0.754 | 0.00917 | -0.05 | 82.193
4.5 | 0.812 | 0.00946 | -0.051 | 85.756
5 | 0.868 | 0.00977 | -0.051 | 88.895
5.5 | 0.924 | 0.01015 | -0.052 | 91.002
6 | 0.978 | 0.01057 | -0.052 | 92.588
6.5 | 1.031 | 0.01083 | -0.053 | 95.198
7 | 1.067 | 0.01816 | -0.052 | 58.751
7.5 | 1.114 | 0.01923 | -0.053 | 57.918
8 | 1.158 | 0.02034 | -0.053 | 56.947
8.5 | 1.199 | 0.02152 | -0.053 | 55.703
9 | 1.236 | 0.02276 | -0.054 | 54.306
9.5 | 1.269 | 0.02429 | -0.054 | 52.249
10 | 1.295 | 0.02601 | -0.054 | 49.795
10.5 | 1.313 | 0.02791 | -0.055 | 47.05
11 | 1.325 | 0.02989 | -0.055 | 44.314
11.5 | 1.328 | 0.03244 | -0.055 | 40.934
12 | 1.321 | 0.03515 | -0.055 | 37.589
12.5 | 1.276 | 0.04497 | -0.053 | 28.373
13 | 1.128 | 0.0913 | -0.035 | 12.352
13.5 | 1.096 | 0.1006 | -0.029 | 10.893
14 | 1.067 | 0.10939 | -0.028 | 9.758
14.5 | 1.029 | 0.11857 | -0.029 | 8.675
15 | 0.979 | 0.12746 | -0.027 | 7.678
15.5 | 0.923 | 0.13746 | -0.026 | 6.715
16 | 0.862 | 0.14882 | -0.027 | 5.79
16.5 | 0.794 | 0.1636 | -0.026 | 4.856

## 30. Re 500k Mach 0.25 (2)
BIGFOIL.COM POLAR EXPORT
NACA63-315 a=0.6
NACA63-315 a=0.6 |  |  |  | Cl Max: | 1.2271 | at alpha= | 15 | deg
XFOIL ncrit=9 |  |  |  | L/D Max: | 101.45 | at alpha= | 6 | deg
Re: | 500000 |  |  | Cd Min: | 0.23939 | at alpha= | 20 | deg
Mach: | 0.25 |  |  | Cl=0 at alpha= | -2.097 | deg
|  |  |  | @ Cl=0.1, Cd= | 0.0085307
|  |  |  | @ Cl=0.4, Cd= | 0.0083987
|  |  |  | @ Cl=0.6, Cd= | 0.0085274
alpha (deg) | Cl | Cd | Cm | Cl/Cd
-15.5 | -0.5203 | 0.16625 | 0.0011 | -3.1296
-15 | -0.5069 | 0.15841 | -0.0034 | -3.1999
-14.5 | -0.516 | 0.14419 | -0.0132 | -3.5786
-14 | -0.4972 | 0.13832 | -0.0147 | -3.5946
-13.5 | -0.4809 | 0.13183 | -0.0179 | -3.6479
-13 | -0.6518 | 0.07758 | -0.0476 | -8.4016
-12.5 | -0.7425 | 0.05565 | -0.0641 | -13.3423
-12 | -0.7666 | 0.04529 | -0.0728 | -16.9265
-11.5 | -0.7937 | 0.03889 | -0.0724 | -20.4088
-11 | -0.8073 | 0.03421 | -0.0699 | -23.5984
-10.5 | -0.811 | 0.03079 | -0.0653 | -26.3397
-10 | -0.7953 | 0.02766 | -0.0616 | -28.7527
-9.5 | -0.7637 | 0.025 | -0.059 | -30.548
-9 | -0.7267 | 0.02179 | -0.057 | -33.3502
-8.5 | -0.6834 | 0.02002 | -0.0553 | -34.1359
-8 | -0.6366 | 0.01855 | -0.0539 | -34.3181
-7.5 | -0.5918 | 0.01686 | -0.0522 | -35.1008
-7 | -0.5431 | 0.01558 | -0.051 | -34.8588
-6.5 | -0.492 | 0.01463 | -0.05 | -33.6295
-6 | -0.4405 | 0.01346 | -0.0493 | -32.7266
-5.5 | -0.387 | 0.01258 | -0.0487 | -30.7631
-5 | -0.3318 | 0.01167 | -0.0485 | -28.4319
-4.5 | -0.2794 | 0.01043 | -0.0482 | -26.7881
-4 | -0.2266 | 0.00909 | -0.0483 | -24.9285
-3.5 | -0.1686 | 0.00873 | -0.0483 | -19.3127
-3 | -0.1086 | 0.00859 | -0.0486 | -12.6426
-2.5 | -0.0486 | 0.00857 | -0.0488 | -5.6709
-2 | 0.0117 | 0.00851 | -0.0491 | 1.3749
-1.5 | 0.0721 | 0.00854 | -0.0494 | 8.4426
-1 | 0.1323 | 0.00852 | -0.0497 | 15.5282
-0.5 | 0.1928 | 0.00846 | -0.0502 | 22.7896
0 | 0.2532 | 0.00843 | -0.0506 | 30.0356
0.5 | 0.3134 | 0.00841 | -0.0511 | 37.2652
1 | 0.3737 | 0.00839 | -0.0515 | 44.5411
1.5 | 0.4338 | 0.00841 | -0.0519 | 51.5815
2.5 | 0.5532 | 0.00848 | -0.0526 | 65.2358
3 | 0.6124 | 0.00854 | -0.0527 | 71.7096
3.5 | 0.6708 | 0.00862 | -0.0527 | 77.819
4 | 0.7284 | 0.0087 | -0.0525 | 83.7241
4.5 | 0.7841 | 0.00878 | -0.0518 | 89.3052
5 | 0.8382 | 0.00892 | -0.0508 | 93.9686
5.5 | 0.8866 | 0.00905 | -0.0485 | 97.9669
6 | 0.9445 | 0.00931 | -0.0483 | 101.4501
6.5 | 1.0016 | 0.00998 | -0.0487 | 100.3607
7 | 1.0359 | 0.01152 | -0.0457 | 89.9219
7.5 | 1.0538 | 0.01369 | -0.0405 | 76.9759
8 | 1.0596 | 0.01582 | -0.0337 | 66.9785
8.5 | 1.0688 | 0.01829 | -0.0286 | 58.4363
9 | 1.0827 | 0.02089 | -0.0246 | 51.8286
9.5 | 1.0997 | 0.02355 | -0.0213 | 46.6964
10 | 1.1154 | 0.02648 | -0.0184 | 42.1224
10.5 | 1.1268 | 0.02991 | -0.0157 | 37.673
11 | 1.1426 | 0.03321 | -0.0136 | 34.4053
11.5 | 1.1556 | 0.0369 | -0.0118 | 31.3171
12 | 1.1597 | 0.04157 | -0.01 | 27.8975
12.5 | 1.1772 | 0.04537 | -0.009 | 25.9467
13 | 1.1907 | 0.04972 | -0.0083 | 23.9481
13.5 | 1.1977 | 0.05479 | -0.0075 | 21.8598
14 | 1.211 | 0.05964 | -0.0073 | 20.3052
14.5 | 1.2206 | 0.06512 | -0.0077 | 18.7439
15 | 1.2271 | 0.07123 | -0.0088 | 17.2273
15.5 | 1.2264 | 0.07831 | -0.0098 | 15.6608
16 | 1.2214 | 0.08679 | -0.0127 | 14.073
16.5 | 1.2112 | 0.09646 | -0.0167 | 12.5565
17 | 1.1971 | 0.10717 | -0.0216 | 11.1701
17.5 | 1.1791 | 0.11915 | -0.028 | 9.8959
18 | 1.1611 | 0.13171 | -0.0355 | 8.8156
18.5 | 1.1348 | 0.14662 | -0.0449 | 7.7397
19 | 1.0913 | 0.16678 | -0.0583 | 6.5434
19.5 | 0.944 | 0.22776 | -0.0919 | 4.1447
20 | 0.953 | 0.23939 | -0.0969 | 3.981

## 31. Re 500k Mach 0.50 (1)
BIGFOIL.COM POLAR EXPORT
NACA63-315 a=0.6
NACA63-315 a=0.6 |  |  |  | Cl Max: | 1.212 | at alpha= | 20 | deg
JavaFoil+Calcfoil stall+Eppler ext transition |  |  |  | L/D Max: | 84.241 | at alpha= | 5.5 | deg
Re: | 500000 |  |  | Cd Min: | 0.00814 | at alpha= | -2 | deg
Mach: | 0.5 |  |  | Cl=0 at alpha= | -2.0786 | deg
|  |  |  | @ Cl=0.1, Cd= | 0.0081714
|  |  |  | @ Cl=0.4, Cd= | 0.0085857
|  |  |  | @ Cl=0.6, Cd= | 0.0092958
alpha (deg) | Cl | Cd | Cm | Cl/Cd
-20 | -0.997 | 0.22515 | -0.016 | -4.429
-19.5 | -0.968 | 0.22175 | -0.016 | -4.364
-19 | -0.94 | 0.21612 | -0.016 | -4.351
-18.5 | -0.913 | 0.20819 | -0.016 | -4.387
-18 | -0.886 | 0.20359 | -0.016 | -4.353
-17.5 | -0.859 | 0.19926 | -0.017 | -4.312
-17 | -0.83 | 0.19268 | -0.016 | -4.308
-16.5 | -0.802 | 0.19077 | -0.016 | -4.206
-16 | -0.775 | 0.18014 | -0.017 | -4.304
-15.5 | -0.748 | 0.1733 | -0.017 | -4.316
-15 | -0.719 | 0.16683 | -0.016 | -4.312
-14.5 | -0.691 | 0.15938 | -0.016 | -4.338
-14 | -0.664 | 0.15755 | -0.016 | -4.214
-13.5 | -0.637 | 0.15389 | -0.017 | -4.136
-13 | -0.609 | 0.14917 | -0.017 | -4.083
-12.5 | -0.58 | 0.14077 | -0.016 | -4.122
-12 | -0.553 | 0.13401 | -0.016 | -4.124
-11.5 | -0.525 | 0.12768 | -0.017 | -4.114
-11 | -0.498 | 0.12306 | -0.017 | -4.044
-10.5 | -0.47 | 0.12457 | -0.017 | -3.772
-10 | -0.441 | 0.11247 | -0.016 | -3.925
-9.5 | -0.414 | 0.09782 | -0.016 | -4.23
-9 | -0.386 | 0.09947 | -0.016 | -3.881
-8.5 | -0.523 | 0.06554 | -0.016 | -7.976
-8 | -0.556 | 0.05687 | -0.018 | -9.783
-7.5 | -0.543 | 0.05217 | -0.019 | -10.416
-7 | -0.512 | 0.04758 | -0.022 | -10.755
-6.5 | -0.564 | 0.01576 | -0.042 | -35.798
-6 | -0.513 | 0.01452 | -0.043 | -35.324
-5.5 | -0.457 | 0.01351 | -0.044 | -33.813
-5 | -0.397 | 0.012 | -0.045 | -33.084
-4.5 | -0.335 | 0.01195 | -0.046 | -27.992
-4 | -0.267 | 0.01147 | -0.046 | -23.274
-3.5 | -0.198 | 0.0083 | -0.047 | -23.899
-3 | -0.129 | 0.00822 | -0.048 | -15.708
-2.5 | -0.059 | 0.00815 | -0.048 | -7.267
-2 | 0.011 | 0.00814 | -0.049 | 1.339
-1.5 | 0.081 | 0.00815 | -0.05 | 9.981
-1 | 0.152 | 0.00823 | -0.05 | 18.438
-0.5 | 0.222 | 0.00828 | -0.051 | 26.8
0 | 0.292 | 0.00831 | -0.052 | 35.193
0.5 | 0.363 | 0.00848 | -0.052 | 42.766
1 | 0.433 | 0.00868 | -0.053 | 49.87
1.5 | 0.499 | 0.00825 | -0.053 | 60.525
2 | 0.565 | 0.00916 | -0.054 | 61.637
2.5 | 0.632 | 0.00942 | -0.054 | 67.083
3 | 0.699 | 0.0097 | -0.055 | 72.035
3.5 | 0.764 | 0.01004 | -0.055 | 76.151
4 | 0.829 | 0.01043 | -0.056 | 79.518
4.5 | 0.892 | 0.01089 | -0.056 | 81.954
5 | 0.953 | 0.01142 | -0.057 | 83.445
5.5 | 1.012 | 0.01201 | -0.057 | 84.241
6 | 1.068 | 0.01281 | -0.057 | 83.34
6.5 | 1.107 | 0.02166 | -0.057 | 51.082
7 | 1.149 | 0.02311 | -0.058 | 49.737
7.5 | 1.183 | 0.02485 | -0.058 | 47.608
8 | 1.202 | 0.02695 | -0.058 | 44.602
8.5 | 1.197 | 0.02975 | -0.059 | 40.228
9 | 0.978 | 0.0654 | -0.029 | 14.953
9.5 | 0.639 | 0.09857 | -0.023 | 6.485
10 | 0.666 | 0.1035 | -0.023 | 6.438
10.5 | 0.694 | 0.11058 | -0.026 | 6.276
11 | 0.721 | 0.11398 | -0.026 | 6.325
11.5 | 0.749 | 0.12669 | -0.029 | 5.913
12 | 0.776 | 0.12853 | -0.03 | 6.037
12.5 | 0.803 | 0.13504 | -0.03 | 5.944
13 | 0.831 | 0.15024 | -0.033 | 5.53
13.5 | 0.858 | 0.14862 | -0.033 | 5.771
14 | 0.884 | 0.15715 | -0.034 | 5.628
14.5 | 0.912 | 0.1635 | -0.035 | 5.58
15 | 0.94 | 0.16938 | -0.036 | 5.548
15.5 | 0.966 | 0.17867 | -0.037 | 5.408
16 | 0.994 | 0.18596 | -0.038 | 5.347
16.5 | 1.022 | 0.1897 | -0.04 | 5.386
17 | 1.048 | 0.20154 | -0.04 | 5.2
17.5 | 1.075 | 0.20291 | -0.041 | 5.297
18 | 1.104 | 0.20826 | -0.043 | 5.301
18.5 | 1.13 | 0.21868 | -0.043 | 5.166
19 | 1.156 | 0.2231 | -0.043 | 5.182
19.5 | 1.183 | 0.22941 | -0.044 | 5.155
20 | 1.212 | 0.24187 | -0.046 | 5.009

## 32. Re 500k Mach 0.50 (2)
BIGFOIL.COM POLAR EXPORT
NACA63-315 a=0.6
NACA63-315 a=0.6 |  |  |  | Cl Max: | 1.0977 | at alpha= | 12 | deg
XFOIL ncrit=9 |  |  |  | L/D Max: | 94.0858 | at alpha= | 5.5 | deg
Re: | 500000 |  |  | Cd Min: | 0.25679 | at alpha= | -20 | deg
Mach: | 0.5 |  |  | Cl=0 at alpha= | -2.0909 | deg
|  |  |  | @ Cl=0.1, Cd= | 0.0091174
|  |  |  | @ Cl=0.4, Cd= | 0.0091602
|  |  |  | @ Cl=0.6, Cd= | 0.0093883
alpha (deg) | Cl | Cd | Cm | Cl/Cd
-20 | -0.7145 | 0.25679 | 0.0516 | -2.7824
-19.5 | -0.6947 | 0.24734 | 0.0452 | -2.8087
-19 | -0.6683 | 0.24044 | 0.0415 | -2.7795
-18.5 | -0.6467 | 0.23156 | 0.0353 | -2.7928
-18 | -0.6311 | 0.22195 | 0.0281 | -2.8434
-17.5 | -0.6018 | 0.21491 | 0.0252 | -2.8002
-17 | -0.5793 | 0.20695 | 0.0201 | -2.7992
-16.5 | -0.5712 | 0.19693 | 0.0111 | -2.9005
-16 | -0.5382 | 0.18962 | 0.0093 | -2.8383
-15.5 | -0.5149 | 0.18203 | 0.0046 | -2.8287
-15 | -0.5075 | 0.17168 | -0.0044 | -2.9561
-14.5 | -0.4868 | 0.16236 | -0.0092 | -2.9983
-14 | -0.4499 | 0.15555 | -0.0143 | -2.8923
-13.5 | -0.4366 | 0.14809 | -0.0174 | -2.9482
-13 | -0.4405 | 0.13694 | -0.0252 | -3.2167
-12.5 | -0.4262 | 0.12711 | -0.0277 | -3.353
-12 | -0.4175 | 0.11802 | -0.0322 | -3.5375
-11.5 | -0.4171 | 0.10739 | -0.0378 | -3.884
-11 | -0.4275 | 0.09499 | -0.0447 | -4.5005
-10.5 | -0.4543 | 0.0799 | -0.0538 | -5.6859
-10 | -0.5006 | 0.0624 | -0.0663 | -8.0224
-9.5 | -0.5386 | 0.0501 | -0.0753 | -10.7505
-9 | -0.5692 | 0.04085 | -0.0804 | -13.9339
-8.5 | -0.5916 | 0.03361 | -0.0821 | -17.6019
-8 | -0.6035 | 0.02817 | -0.08 | -21.4235
-7.5 | -0.5993 | 0.02437 | -0.0747 | -24.5917
-7 | -0.5694 | 0.02092 | -0.0707 | -27.218
-6.5 | -0.5265 | 0.01856 | -0.0671 | -28.3675
-6 | -0.4758 | 0.01677 | -0.0642 | -28.3721
-5.5 | -0.4265 | 0.01502 | -0.0612 | -28.3955
-5 | -0.3695 | 0.01369 | -0.0593 | -26.9905
-4.5 | -0.3091 | 0.01261 | -0.0579 | -24.5123
-4 | -0.2489 | 0.01135 | -0.0569 | -21.9295
-3.5 | -0.1921 | 0.00967 | -0.0563 | -19.8656
-3 | -0.1259 | 0.0092 | -0.0559 | -13.6848
-2.5 | -0.0567 | 0.00912 | -0.0559 | -6.2171
-2 | 0.0126 | 0.00912 | -0.0559 | 1.3816
-1.5 | 0.0818 | 0.00912 | -0.056 | 8.9693
-1 | 0.151 | 0.00911 | -0.0563 | 16.5752
-0.5 | 0.2202 | 0.00911 | -0.0567 | 24.1712
0 | 0.2893 | 0.0091 | -0.0571 | 31.7912
0.5 | 0.3584 | 0.00913 | -0.0575 | 39.2552
1 | 0.4272 | 0.00918 | -0.0579 | 46.5359
1.5 | 0.4958 | 0.00924 | -0.0581 | 53.658
2 | 0.5642 | 0.00932 | -0.0583 | 60.5365
2.5 | 0.6323 | 0.00945 | -0.0584 | 66.9101
3 | 0.7001 | 0.0096 | -0.0582 | 72.9271
3.5 | 0.7674 | 0.00977 | -0.0578 | 78.5466
4 | 0.8332 | 0.00992 | -0.0569 | 83.9919
4.5 | 0.8968 | 0.0101 | -0.0553 | 88.7921
5 | 0.9581 | 0.01034 | -0.0533 | 92.6596
5.5 | 1.0086 | 0.01072 | -0.0492 | 94.0858
6 | 1.0414 | 0.01138 | -0.0421 | 91.5114
6.5 | 1.0534 | 0.01361 | -0.0353 | 77.399
7 | 1.0414 | 0.01734 | -0.0276 | 60.0577
7.5 | 1.0352 | 0.02156 | -0.022 | 48.0148
8 | 1.0357 | 0.02586 | -0.0176 | 40.0503
8.5 | 1.0423 | 0.03015 | -0.0141 | 34.5705
9 | 1.051 | 0.03465 | -0.0113 | 30.3319
9.5 | 1.0593 | 0.03957 | -0.0091 | 26.7703
10 | 1.069 | 0.04471 | -0.0073 | 23.9096
10.5 | 1.0776 | 0.05021 | -0.006 | 21.4619
11 | 1.0867 | 0.05592 | -0.0048 | 19.4331
11.5 | 1.0962 | 0.06204 | -0.0042 | 17.6692
12 | 1.0977 | 0.06943 | -0.0048 | 15.8102
12.5 | 1.0879 | 0.07865 | -0.0071 | 13.8322
13 | 1.07 | 0.08983 | -0.0115 | 11.9114
13.5 | 1.0447 | 0.10286 | -0.0183 | 10.1565
14 | 1.0157 | 0.11751 | -0.027 | 8.6435
14.5 | 0.9848 | 0.13376 | -0.0376 | 7.3624
15 | 0.9532 | 0.15165 | -0.0495 | 6.2855
15.5 | 0.9337 | 0.16845 | -0.0601 | 5.5429
16 | 0.9268 | 0.18298 | -0.069 | 5.065
16.5 | 0.9198 | 0.20011 | -0.0789 | 4.5965
17 | 0.9275 | 0.21292 | -0.0863 | 4.3561

## 33. Re 750k Mach 0.00 (1)
BIGFOIL.COM POLAR EXPORT
NACA63-315 a=0.6
NACA63-315 a=0.6 |  |  |  | Cl Max: | 1.391 | at alpha= | 13 | deg
JavaFoil+Calcfoil stall+Eppler ext transition |  |  |  | L/D Max: | 110.68 | at alpha= | 6.5 | deg
Re: | 750000 |  |  | Cd Min: | 0.00682 | at alpha= | -2 | deg
Mach: | 0 |  |  | Cl=0 at alpha= | -2.075 | deg
|  |  |  | @ Cl=0.1, Cd= | 0.0068498
|  |  |  | @ Cl=0.4, Cd= | 0.007141
|  |  |  | @ Cl=0.6, Cd= | 0.007508
alpha (deg) | Cl | Cd | Cm | Cl/Cd
-20 | -0.745 | 0.19069 | -0.011 | -3.907
-19.5 | -0.767 | 0.17967 | -0.011 | -4.267
-19 | -0.788 | 0.17412 | -0.011 | -4.525
-18.5 | -0.808 | 0.16516 | -0.012 | -4.892
-18 | -0.827 | 0.15328 | -0.012 | -5.393
-17.5 | -0.843 | 0.14695 | -0.012 | -5.737
-17 | -0.858 | 0.14031 | -0.012 | -6.117
-16.5 | -0.871 | 0.13249 | -0.013 | -6.573
-16 | -0.881 | 0.12429 | -0.013 | -7.088
-15.5 | -0.888 | 0.11825 | -0.013 | -7.508
-15 | -0.892 | 0.11123 | -0.014 | -8.022
-14.5 | -0.886 | 0.10483 | -0.014 | -8.451
-14 | -0.879 | 0.09815 | -0.015 | -8.953
-13.5 | -0.867 | 0.09283 | -0.015 | -9.335
-13 | -0.852 | 0.08734 | -0.015 | -9.754
-12.5 | -0.836 | 0.08156 | -0.017 | -10.254
-12 | -0.814 | 0.07726 | -0.016 | -10.539
-11.5 | -0.878 | 0.03512 | -0.028 | -24.986
-11 | -0.883 | 0.02359 | -0.03 | -37.438
-10.5 | -0.865 | 0.01966 | -0.031 | -43.979
-10 | -0.837 | 0.01738 | -0.032 | -48.162
-9.5 | -0.803 | 0.01581 | -0.033 | -50.788
-9 | -0.765 | 0.01462 | -0.034 | -52.342
-8.5 | -0.723 | 0.01376 | -0.034 | -52.554
-8 | -0.678 | 0.01301 | -0.035 | -52.147
-7.5 | -0.634 | 0.0122 | -0.036 | -51.974
-7 | -0.58 | 0.01164 | -0.037 | -49.8
-6.5 | -0.524 | 0.0112 | -0.037 | -46.8
-6 | -0.467 | 0.01068 | -0.038 | -43.763
-5.5 | -0.41 | 0.01033 | -0.038 | -39.655
-5 | -0.351 | 0.01002 | -0.039 | -35.047
-4.5 | -0.292 | 0.00971 | -0.04 | -30.095
-4 | -0.232 | 0.00945 | -0.04 | -24.602
-3.5 | -0.172 | 0.00691 | -0.041 | -24.938
-3 | -0.112 | 0.00685 | -0.041 | -16.339
-2.5 | -0.051 | 0.00684 | -0.042 | -7.512
-2 | 0.009 | 0.00682 | -0.042 | 1.384
-1.5 | 0.07 | 0.00684 | -0.043 | 10.3
-1 | 0.131 | 0.00686 | -0.044 | 19.143
-0.5 | 0.192 | 0.0069 | -0.044 | 27.852
0 | 0.253 | 0.00692 | -0.045 | 36.612
0.5 | 0.314 | 0.00697 | -0.045 | 45.062
1 | 0.375 | 0.0071 | -0.046 | 52.85
1.5 | 0.436 | 0.0072 | -0.046 | 60.546
2 | 0.495 | 0.0073 | -0.047 | 67.828
2.5 | 0.556 | 0.00742 | -0.048 | 74.951
3 | 0.616 | 0.00754 | -0.048 | 81.7
3.5 | 0.676 | 0.00775 | -0.049 | 87.287
4 | 0.736 | 0.00791 | -0.049 | 93.088
4.5 | 0.795 | 0.00817 | -0.05 | 97.288
5 | 0.853 | 0.0084 | -0.05 | 101.58
5.5 | 0.908 | 0.00836 | -0.051 | 108.503
6 | 0.959 | 0.00878 | -0.051 | 109.227
6.5 | 1.011 | 0.00913 | -0.051 | 110.68
7 | 1.044 | 0.01569 | -0.051 | 66.529
7.5 | 1.091 | 0.01656 | -0.051 | 65.889
8 | 1.137 | 0.01746 | -0.052 | 65.125
8.5 | 1.18 | 0.01839 | -0.052 | 64.173
9 | 1.221 | 0.01931 | -0.052 | 63.219
9.5 | 1.258 | 0.02038 | -0.053 | 61.763
10 | 1.291 | 0.02171 | -0.053 | 59.479
10.5 | 1.319 | 0.02311 | -0.054 | 57.086
11 | 1.343 | 0.0246 | -0.054 | 54.601
11.5 | 1.362 | 0.02634 | -0.054 | 51.695
12 | 1.376 | 0.0281 | -0.055 | 48.977
12.5 | 1.385 | 0.03017 | -0.055 | 45.923
13 | 1.391 | 0.03209 | -0.055 | 43.334
13.5 | 1.389 | 0.0348 | -0.055 | 39.923
14 | 1.384 | 0.03756 | -0.055 | 36.832
14.5 | 1.368 | 0.04104 | -0.055 | 33.342
15 | 1.343 | 0.04582 | -0.055 | 29.317
15.5 | 1.302 | 0.05548 | -0.054 | 23.465
16 | 1.17 | 0.108 | -0.042 | 10.833
16.5 | 1.137 | 0.11904 | -0.039 | 9.555
17 | 1.105 | 0.13071 | -0.037 | 8.454
17.5 | 1.072 | 0.14119 | -0.035 | 7.595
18 | 1.044 | 0.14914 | -0.035 | 6.998

## 34. Re 750k Mach 0.00 (2)
BIGFOIL.COM POLAR EXPORT
NACA63-315 a=0.6
NACA63-315 a=0.6 |  |  |  | Cl Max: | 1.3396 | at alpha= | 18 | deg
XFOIL ncrit=9 |  |  |  | L/D Max: | 112.648 | at alpha= | 6 | deg
Re: | 750000 |  |  | Cd Min: | 0.20601 | at alpha= | -18.5 | deg
Mach: | 0 |  |  | Cl=0 at alpha= | -2.0915 | deg
|  |  |  | @ Cl=0.1, Cd= | 0.0070147
|  |  |  | @ Cl=0.4, Cd= | 0.0069932
|  |  |  | @ Cl=0.6, Cd= | 0.007149
alpha (deg) | Cl | Cd | Cm | Cl/Cd
-18.5 | -0.6087 | 0.20601 | 0.026 | -2.9547
-18 | -0.6083 | 0.19283 | 0.0186 | -3.1546
-17.5 | -0.5861 | 0.18829 | 0.016 | -3.1128
-17 | -0.5673 | 0.18282 | 0.0127 | -3.1031
-16.5 | -0.8405 | 0.09492 | -0.0315 | -8.8548
-16 | -0.9178 | 0.07222 | -0.0468 | -12.7084
-15.5 | -0.9505 | 0.06037 | -0.0543 | -15.7446
-15 | -0.9729 | 0.05136 | -0.0592 | -18.9428
-14.5 | -0.9854 | 0.04437 | -0.0621 | -22.2087
-14 | -0.9892 | 0.03885 | -0.0637 | -25.462
-13.5 | -0.9894 | 0.03401 | -0.0642 | -29.0914
-13 | -0.9777 | 0.02939 | -0.0645 | -33.2664
-12.5 | -0.9677 | 0.02696 | -0.0613 | -35.8939
-12 | -0.9519 | 0.02512 | -0.058 | -37.8941
-11.5 | -0.9317 | 0.02352 | -0.0543 | -39.6131
-11 | -0.8994 | 0.02197 | -0.0521 | -40.9376
-10.5 | -0.861 | 0.02073 | -0.0505 | -41.534
-10 | -0.8232 | 0.01895 | -0.0488 | -43.4406
-9.5 | -0.7833 | 0.01745 | -0.0474 | -44.8883
-9 | -0.7372 | 0.01641 | -0.0466 | -44.9238
-8.5 | -0.6892 | 0.01551 | -0.0459 | -44.4358
-8 | -0.6429 | 0.01427 | -0.045 | -45.0526
-7.5 | -0.5922 | 0.01348 | -0.0447 | -43.9318
-7 | -0.5393 | 0.01285 | -0.0446 | -41.9689
-6.5 | -0.4882 | 0.01194 | -0.0443 | -40.8878
-6 | -0.4341 | 0.01132 | -0.0443 | -38.3481
-5.5 | -0.3798 | 0.01072 | -0.0444 | -35.4291
-5 | -0.3257 | 0.00995 | -0.0445 | -32.7337
-4.5 | -0.2721 | 0.00911 | -0.0447 | -29.8683
-4 | -0.2194 | 0.00796 | -0.0451 | -27.5628
-3.5 | -0.1637 | 0.00743 | -0.0454 | -22.0323
-3 | -0.1059 | 0.00721 | -0.0459 | -14.6879
-2.5 | -0.0478 | 0.00713 | -0.0463 | -6.7041
-2 | 0.0107 | 0.00707 | -0.0468 | 1.5134
-1.5 | 0.0691 | 0.00702 | -0.0473 | 9.8433
-1 | 0.1275 | 0.00701 | -0.0478 | 18.1883
-0.5 | 0.1862 | 0.00698 | -0.0483 | 26.6762
0 | 0.2446 | 0.00698 | -0.0489 | 35.043
0.5 | 0.3032 | 0.00698 | -0.0494 | 43.4384
1 | 0.3616 | 0.00698 | -0.05 | 51.8052
1.5 | 0.4197 | 0.007 | -0.0505 | 59.9571
2 | 0.4775 | 0.00706 | -0.0509 | 67.6346
2.5 | 0.5353 | 0.00709 | -0.0514 | 75.5007
3 | 0.5927 | 0.00714 | -0.0518 | 83.0112
3.5 | 0.6496 | 0.00721 | -0.0521 | 90.0971
4 | 0.7056 | 0.00732 | -0.0522 | 96.3934
4.5 | 0.7609 | 0.00745 | -0.0522 | 102.1342
5 | 0.8154 | 0.00758 | -0.0521 | 107.5726
5.5 | 0.8672 | 0.00782 | -0.0514 | 110.8951
6 | 0.9147 | 0.00812 | -0.0499 | 112.6478
6.5 | 0.9649 | 0.00874 | -0.0492 | 110.4005
7 | 1.007 | 0.01028 | -0.0482 | 97.9572
7.5 | 1.0399 | 0.01196 | -0.0456 | 86.9482
8 | 1.071 | 0.01346 | -0.0426 | 79.5691
8.5 | 1.0951 | 0.01487 | -0.0385 | 73.6449
9 | 1.1126 | 0.01642 | -0.0336 | 67.7588
9.5 | 1.1352 | 0.01804 | -0.0301 | 62.9268
10 | 1.1577 | 0.01987 | -0.027 | 58.2637
10.5 | 1.1807 | 0.02182 | -0.0244 | 54.1109
11 | 1.2 | 0.02415 | -0.0218 | 49.6894
11.5 | 1.2227 | 0.02637 | -0.0198 | 46.3671
12 | 1.2339 | 0.02959 | -0.0174 | 41.6999
12.5 | 1.2528 | 0.03236 | -0.0157 | 38.7145
13 | 1.2712 | 0.03529 | -0.0144 | 36.0215
13.5 | 1.2848 | 0.03879 | -0.0132 | 33.1219
14 | 1.2887 | 0.04347 | -0.0121 | 29.6457
14.5 | 1.3034 | 0.04734 | -0.0117 | 27.5327
15 | 1.317 | 0.05155 | -0.0117 | 25.548
15.5 | 1.3268 | 0.05633 | -0.012 | 23.5541
16 | 1.3281 | 0.06233 | -0.0127 | 21.3076
16.5 | 1.3286 | 0.06869 | -0.0138 | 19.342
17 | 1.3346 | 0.07467 | -0.0153 | 17.8733
17.5 | 1.3373 | 0.08135 | -0.0173 | 16.4388
18 | 1.3396 | 0.08837 | -0.0199 | 15.159
18.5 | 1.3374 | 0.09627 | -0.0231 | 13.8922
19 | 1.3294 | 0.10521 | -0.0269 | 12.6357
19.5 | 1.3183 | 0.11494 | -0.0313 | 11.4695
20 | 1.3108 | 0.12454 | -0.0363 | 10.5251

## 35. Re 750k Mach 0.10 (1)
BIGFOIL.COM POLAR EXPORT
NACA63-315 a=0.6
NACA63-315 a=0.6 |  |  |  | Cl Max: | 1.381 | at alpha= | 13 | deg
JavaFoil+Calcfoil stall+Eppler ext transition |  |  |  | L/D Max: | 112.07 | at alpha= | 5.5 | deg
Re: | 750000 |  |  | Cd Min: | 0.00683 | at alpha= | -2 | deg
Mach: | 0.1 |  |  | Cl=0 at alpha= | -2.0738 | deg
|  |  |  | @ Cl=0.1, Cd= | 0.0068543
|  |  |  | @ Cl=0.4, Cd= | 0.0071477
|  |  |  | @ Cl=0.6, Cd= | 0.0075462
alpha (deg) | Cl | Cd | Cm | Cl/Cd
-20 | -0.693 | 0.19189 | -0.011 | -3.613
-19.5 | -0.718 | 0.18682 | -0.011 | -3.844
-19 | -0.743 | 0.1741 | -0.011 | -4.268
-18.5 | -0.767 | 0.16704 | -0.011 | -4.59
-18 | -0.789 | 0.15739 | -0.012 | -5.012
-17.5 | -0.81 | 0.14872 | -0.012 | -5.444
-17 | -0.828 | 0.14278 | -0.012 | -5.802
-16.5 | -0.845 | 0.13498 | -0.013 | -6.26
-16 | -0.859 | 0.1275 | -0.013 | -6.734
-15.5 | -0.869 | 0.12024 | -0.013 | -7.229
-15 | -0.876 | 0.11308 | -0.014 | -7.748
-14.5 | -0.872 | 0.10688 | -0.014 | -8.162
-14 | -0.867 | 0.09889 | -0.015 | -8.771
-13.5 | -0.857 | 0.09389 | -0.015 | -9.131
-13 | -0.845 | 0.08857 | -0.015 | -9.537
-12.5 | -0.83 | 0.08281 | -0.016 | -10.021
-12 | -0.813 | 0.0769 | -0.017 | -10.572
-11.5 | -0.794 | 0.07093 | -0.018 | -11.193
-11 | -0.868 | 0.02715 | -0.029 | -31.988
-10.5 | -0.861 | 0.02045 | -0.031 | -42.116
-10 | -0.836 | 0.01775 | -0.032 | -47.107
-9.5 | -0.803 | 0.01608 | -0.033 | -49.955
-9 | -0.766 | 0.01481 | -0.034 | -51.712
-8.5 | -0.724 | 0.0139 | -0.035 | -52.1
-8 | -0.68 | 0.01313 | -0.035 | -51.776
-7.5 | -0.637 | 0.01226 | -0.036 | -51.946
-7 | -0.582 | 0.0117 | -0.037 | -49.754
-6.5 | -0.526 | 0.01123 | -0.038 | -46.878
-6 | -0.47 | 0.01077 | -0.038 | -43.58
-5.5 | -0.412 | 0.01035 | -0.039 | -39.768
-5 | -0.353 | 0.01004 | -0.039 | -35.155
-4.5 | -0.294 | 0.00972 | -0.04 | -30.189
-4 | -0.234 | 0.00952 | -0.04 | -24.527
-3.5 | -0.173 | 0.00692 | -0.041 | -25.021
-3 | -0.113 | 0.00687 | -0.041 | -16.395
-2.5 | -0.052 | 0.00685 | -0.042 | -7.538
-2 | 0.009 | 0.00683 | -0.043 | 1.39
-1.5 | 0.071 | 0.00684 | -0.043 | 10.342
-1 | 0.132 | 0.00687 | -0.044 | 19.221
-0.5 | 0.193 | 0.00691 | -0.044 | 27.966
0 | 0.255 | 0.00692 | -0.045 | 36.775
0.5 | 0.316 | 0.00701 | -0.045 | 45.012
1 | 0.377 | 0.00711 | -0.046 | 53.039
1.5 | 0.438 | 0.00721 | -0.047 | 60.733
2 | 0.498 | 0.00731 | -0.047 | 68.151
2.5 | 0.559 | 0.00743 | -0.048 | 75.235
3 | 0.619 | 0.0076 | -0.048 | 81.45
3.5 | 0.68 | 0.00776 | -0.049 | 87.549
4 | 0.74 | 0.00797 | -0.049 | 92.74
4.5 | 0.799 | 0.00819 | -0.05 | 97.522
5 | 0.857 | 0.00847 | -0.051 | 101.159
5.5 | 0.91 | 0.00812 | -0.051 | 112.07
6 | 0.963 | 0.00884 | -0.051 | 108.905
6.5 | 1.015 | 0.0092 | -0.052 | 110.342
7 | 1.048 | 0.01584 | -0.051 | 66.191
7.5 | 1.095 | 0.01677 | -0.052 | 65.333
8 | 1.141 | 0.01764 | -0.052 | 64.689
8.5 | 1.184 | 0.0186 | -0.052 | 63.646
9 | 1.224 | 0.01954 | -0.053 | 62.638
9.5 | 1.261 | 0.02064 | -0.053 | 61.125
10 | 1.293 | 0.022 | -0.053 | 58.798
10.5 | 1.32 | 0.02344 | -0.054 | 56.317
11 | 1.342 | 0.02507 | -0.054 | 53.546
11.5 | 1.359 | 0.02673 | -0.054 | 50.851
12 | 1.372 | 0.0286 | -0.055 | 47.964
12.5 | 1.379 | 0.0307 | -0.055 | 44.904
13 | 1.381 | 0.03277 | -0.055 | 42.136
13.5 | 1.376 | 0.03563 | -0.055 | 38.617
14 | 1.366 | 0.03869 | -0.055 | 35.307
14.5 | 1.346 | 0.04276 | -0.055 | 31.482
15 | 1.31 | 0.04988 | -0.055 | 26.263
15.5 | 1.228 | 0.07447 | -0.05 | 16.488
16 | 1.133 | 0.11303 | -0.04 | 10.02
16.5 | 1.094 | 0.12708 | -0.036 | 8.608
17 | 1.061 | 0.13699 | -0.034 | 7.747
17.5 | 1.029 | 0.14591 | -0.034 | 7.049
18 | 0.993 | 0.15457 | -0.032 | 6.425

## 36. Re 750k Mach 0.10 (2)
BIGFOIL.COM POLAR EXPORT
NACA63-315 a=0.6
NACA63-315 a=0.6 |  |  |  | Cl Max: | 1.3262 | at alpha= | 18 | deg
XFOIL ncrit=9 |  |  |  | L/D Max: | 112.22 | at alpha= | 6 | deg
Re: | 750000 |  |  | Cd Min: | 0.20682 | at alpha= | -18.5 | deg
Mach: | 0.1 |  |  | Cl=0 at alpha= | -2.0917 | deg
|  |  |  | @ Cl=0.1, Cd= | 0.00704
|  |  |  | @ Cl=0.4, Cd= | 0.0070124
|  |  |  | @ Cl=0.6, Cd= | 0.0071844
alpha (deg) | Cl | Cd | Cm | Cl/Cd
-18.5 | -0.6094 | 0.20682 | 0.0264 | -2.9465
-18 | -0.6089 | 0.19363 | 0.0188 | -3.1447
-17.5 | -0.5864 | 0.18907 | 0.0163 | -3.1015
-17 | -0.5671 | 0.18366 | 0.013 | -3.0878
-16.5 | -0.5665 | 0.17123 | 0.0053 | -3.3084
-16 | -0.8466 | 0.08623 | -0.0379 | -9.8179
-15.5 | -0.8963 | 0.06946 | -0.0493 | -12.9038
-15 | -0.9308 | 0.05771 | -0.0567 | -16.1289
-14.5 | -0.9531 | 0.04892 | -0.0613 | -19.4828
-14 | -0.9648 | 0.04213 | -0.064 | -22.9005
-13.5 | -0.9679 | 0.03689 | -0.0653 | -26.2375
-13 | -0.9649 | 0.03103 | -0.0665 | -31.0957
-12.5 | -0.9582 | 0.02819 | -0.0635 | -33.9908
-12 | -0.944 | 0.02607 | -0.0605 | -36.2102
-11.5 | -0.9278 | 0.02425 | -0.0565 | -38.2598
-11 | -0.8991 | 0.0226 | -0.0538 | -39.7832
-10.5 | -0.8626 | 0.02119 | -0.0519 | -40.7079
-10 | -0.8221 | 0.0198 | -0.0504 | -41.5202
-9.5 | -0.7858 | 0.01777 | -0.0485 | -44.2206
-9 | -0.7402 | 0.01667 | -0.0475 | -44.4031
-8.5 | -0.6924 | 0.01571 | -0.0467 | -44.0738
-8 | -0.6453 | 0.01453 | -0.0458 | -44.4116
-7.5 | -0.5954 | 0.01361 | -0.0453 | -43.7472
-7 | -0.5425 | 0.01294 | -0.0451 | -41.9243
-6.5 | -0.491 | 0.01202 | -0.0448 | -40.8486
-6 | -0.4364 | 0.01144 | -0.0448 | -38.1469
-5.5 | -0.3819 | 0.01081 | -0.0448 | -35.3284
-5 | -0.3273 | 0.01005 | -0.0449 | -32.5672
-4.5 | -0.2735 | 0.00919 | -0.0451 | -29.7606
-4 | -0.2205 | 0.00803 | -0.0454 | -27.4595
-3.5 | -0.1647 | 0.00746 | -0.0457 | -22.0777
-3 | -0.1065 | 0.00724 | -0.0461 | -14.7099
-2.5 | -0.0481 | 0.00714 | -0.0466 | -6.7367
-2 | 0.0108 | 0.00709 | -0.0471 | 1.5233
-1.5 | 0.0696 | 0.00704 | -0.0476 | 9.8864
-1 | 0.1282 | 0.00704 | -0.048 | 18.2102
-0.5 | 0.1874 | 0.00699 | -0.0486 | 26.8097
0 | 0.2462 | 0.007 | -0.0491 | 35.1714
0.5 | 0.305 | 0.00702 | -0.0497 | 43.4473
1 | 0.3638 | 0.007 | -0.0502 | 51.9714
1.5 | 0.4223 | 0.00702 | -0.0507 | 60.1567
2 | 0.4804 | 0.00708 | -0.0512 | 67.8531
2.5 | 0.5385 | 0.00712 | -0.0516 | 75.632
3 | 0.5964 | 0.00718 | -0.052 | 83.0641
3.5 | 0.6537 | 0.00725 | -0.0523 | 90.1655
4 | 0.71 | 0.00736 | -0.0524 | 96.4674
4.5 | 0.7658 | 0.00749 | -0.0525 | 102.243
5 | 0.8206 | 0.00762 | -0.0523 | 107.6903
5.5 | 0.8726 | 0.00787 | -0.0515 | 110.8767
6 | 0.9202 | 0.0082 | -0.0499 | 112.2195
6.5 | 0.9695 | 0.00884 | -0.049 | 109.6719
7 | 1.0111 | 0.01045 | -0.0479 | 96.756
7.5 | 1.0434 | 0.01214 | -0.0451 | 85.9473
8 | 1.0732 | 0.01366 | -0.0419 | 78.5652
8.5 | 1.0934 | 0.01512 | -0.037 | 72.3148
9 | 1.1114 | 0.01677 | -0.0324 | 66.2731
9.5 | 1.1343 | 0.01847 | -0.029 | 61.4131
10 | 1.1572 | 0.02036 | -0.026 | 56.8369
10.5 | 1.1783 | 0.0225 | -0.0232 | 52.3689
11 | 1.1986 | 0.02485 | -0.0208 | 48.2334
11.5 | 1.2201 | 0.02724 | -0.0187 | 44.7907
12 | 1.2277 | 0.03083 | -0.0162 | 39.8216
12.5 | 1.2491 | 0.0335 | -0.0147 | 37.2866
13 | 1.2667 | 0.0366 | -0.0134 | 34.6093
13.5 | 1.2776 | 0.0405 | -0.0123 | 31.5457
14 | 1.2843 | 0.04507 | -0.0114 | 28.4957
14.5 | 1.2973 | 0.04926 | -0.0111 | 26.3358
15 | 1.3102 | 0.05369 | -0.0112 | 24.4031
15.5 | 1.3176 | 0.05892 | -0.0117 | 22.3625
16 | 1.3138 | 0.06565 | -0.0125 | 20.0122
16.5 | 1.3202 | 0.07156 | -0.0138 | 18.4489
17 | 1.3243 | 0.07797 | -0.0155 | 16.9847
17.5 | 1.3255 | 0.08509 | -0.0179 | 15.5776
18 | 1.3262 | 0.09255 | -0.0208 | 14.3296
18.5 | 1.3214 | 0.10106 | -0.0243 | 13.0754
19 | 1.307 | 0.11111 | -0.0286 | 11.7631
19.5 | 1.3002 | 0.12068 | -0.0336 | 10.7739
20 | 1.2906 | 0.13094 | -0.0392 | 9.8564

## 37. Re 750k Mach 0.25 (1)
BIGFOIL.COM POLAR EXPORT
NACA63-315 a=0.6
NACA63-315 a=0.6 |  |  |  | Cl Max: | 1.333 | at alpha= | 11.5 | deg
JavaFoil+Calcfoil stall+Eppler ext transition |  |  |  | L/D Max: | 107.202 | at alpha= | 6.5 | deg
Re: | 750000 |  |  | Cd Min: | 0.00691 | at alpha= | -2 | deg
Mach: | 0.25 |  |  | Cl=0 at alpha= | -2.0794 | deg
|  |  |  | @ Cl=0.1, Cd= | 0.0069329
|  |  |  | @ Cl=0.4, Cd= | 0.0072086
|  |  |  | @ Cl=0.6, Cd= | 0.0076445
alpha (deg) | Cl | Cd | Cm | Cl/Cd
-15 | -0.739 | 0.1273 | -0.013 | -5.803
-14.5 | -0.759 | 0.11671 | -0.013 | -6.499
-14 | -0.773 | 0.10909 | -0.014 | -7.086
-13.5 | -0.782 | 0.10286 | -0.014 | -7.606
-13 | -0.786 | 0.09373 | -0.015 | -8.39
-12.5 | -0.785 | 0.0875 | -0.015 | -8.97
-12 | -0.778 | 0.08193 | -0.016 | -9.501
-11.5 | -0.766 | 0.07724 | -0.016 | -9.923
-11 | -0.751 | 0.07142 | -0.017 | -10.51
-10.5 | -0.733 | 0.06534 | -0.019 | -11.225
-10 | -0.808 | 0.02372 | -0.032 | -34.06
-9.5 | -0.798 | 0.01808 | -0.033 | -44.148
-9 | -0.767 | 0.0162 | -0.034 | -47.339
-8.5 | -0.729 | 0.01496 | -0.035 | -48.739
-8 | -0.687 | 0.01385 | -0.036 | -49.615
-7.5 | -0.641 | 0.01308 | -0.037 | -49.022
-7 | -0.595 | 0.01216 | -0.038 | -48.952
-6.5 | -0.539 | 0.01165 | -0.039 | -46.265
-6 | -0.481 | 0.01109 | -0.039 | -43.364
-5.5 | -0.422 | 0.01061 | -0.04 | -39.79
-5 | -0.362 | 0.01021 | -0.04 | -35.471
-4.5 | -0.301 | 0.0099 | -0.041 | -30.439
-4 | -0.24 | 0.00968 | -0.041 | -24.77
-3.5 | -0.178 | 0.007 | -0.042 | -25.428
-3 | -0.116 | 0.00692 | -0.043 | -16.717
-2.5 | -0.053 | 0.00692 | -0.043 | -7.666
-2 | 0.01 | 0.00691 | -0.044 | 1.411
-1.5 | 0.073 | 0.00692 | -0.044 | 10.512
-1 | 0.136 | 0.00695 | -0.045 | 19.527
-0.5 | 0.199 | 0.00699 | -0.046 | 28.428
0 | 0.262 | 0.00699 | -0.046 | 37.402
0.5 | 0.324 | 0.00709 | -0.047 | 45.753
1 | 0.387 | 0.00719 | -0.047 | 53.84
1.5 | 0.45 | 0.00728 | -0.048 | 61.803
2 | 0.511 | 0.00746 | -0.049 | 68.598
2.5 | 0.574 | 0.00759 | -0.049 | 75.644
3 | 0.636 | 0.00772 | -0.05 | 82.376
3.5 | 0.698 | 0.00793 | -0.05 | 88.051
4 | 0.76 | 0.00818 | -0.051 | 92.835
4.5 | 0.82 | 0.00843 | -0.051 | 97.369
5 | 0.875 | 0.00871 | -0.052 | 100.431
5.5 | 0.93 | 0.00904 | -0.052 | 102.793
6 | 0.984 | 0.00941 | -0.052 | 104.579
6.5 | 1.036 | 0.00967 | -0.053 | 107.202
7 | 1.07 | 0.01669 | -0.052 | 64.108
7.5 | 1.117 | 0.01769 | -0.053 | 63.155
8 | 1.161 | 0.01871 | -0.053 | 62.082
8.5 | 1.202 | 0.01981 | -0.054 | 60.688
9 | 1.24 | 0.02088 | -0.054 | 59.361
9.5 | 1.273 | 0.02229 | -0.054 | 57.103
10 | 1.299 | 0.02385 | -0.055 | 54.47
10.5 | 1.317 | 0.02561 | -0.055 | 51.447
11 | 1.329 | 0.02744 | -0.055 | 48.441
11.5 | 1.333 | 0.02967 | -0.056 | 44.917
12 | 1.329 | 0.03196 | -0.056 | 41.579
12.5 | 1.315 | 0.03489 | -0.056 | 37.688
13 | 1.292 | 0.03848 | -0.056 | 33.575
13.5 | 1.239 | 0.04806 | -0.054 | 25.777
14 | 1.075 | 0.10334 | -0.033 | 10.399
14.5 | 1.033 | 0.11139 | -0.033 | 9.277
15 | 0.981 | 0.12342 | -0.029 | 7.945
15.5 | 0.925 | 0.13107 | -0.029 | 7.054
16 | 0.863 | 0.14222 | -0.029 | 6.068
16.5 | 0.795 | 0.15391 | -0.028 | 5.167

## 38. Re 750k Mach 0.25 (2)
BIGFOIL.COM POLAR EXPORT
NACA63-315 a=0.6
NACA63-315 a=0.6 |  |  |  | Cl Max: | 1.2686 | at alpha= | 15 | deg
XFOIL ncrit=9 |  |  |  | L/D Max: | 110.78 | at alpha= | 6 | deg
Re: | 750000 |  |  | Cd Min: | 0.17707 | at alpha= | -16.5 | deg
Mach: | 0.25 |  |  | Cl=0 at alpha= | -2.0908 | deg
|  |  |  | @ Cl=0.1, Cd= | 0.0071408
|  |  |  | @ Cl=0.4, Cd= | 0.007148
|  |  |  | @ Cl=0.6, Cd= | 0.0073351
alpha (deg) | Cl | Cd | Cm | Cl/Cd
-16.5 | -0.5619 | 0.17707 | 0.0074 | -3.1733
-16 | -0.5535 | 0.16702 | 0.0024 | -3.314
-15.5 | -0.5319 | 0.16188 | -0.0003 | -3.2858
-15 | -0.515 | 0.15523 | -0.0039 | -3.3177
-14 | -0.8024 | 0.06725 | -0.0535 | -11.9316
-13.5 | -0.8345 | 0.05567 | -0.0612 | -14.9901
-13 | -0.8558 | 0.04594 | -0.068 | -18.6286
-12.5 | -0.8682 | 0.039 | -0.0709 | -22.2615
-12 | -0.8735 | 0.0343 | -0.0703 | -25.4665
-11.5 | -0.8739 | 0.03022 | -0.0686 | -28.9179
-11 | -0.8672 | 0.02707 | -0.0656 | -32.0355
-10.5 | -0.8555 | 0.02464 | -0.061 | -34.72
-10 | -0.8262 | 0.02255 | -0.058 | -36.6386
-9.5 | -0.7916 | 0.02029 | -0.0554 | -39.0143
-9 | -0.7531 | 0.01837 | -0.0532 | -40.9962
-8.5 | -0.7072 | 0.01703 | -0.0517 | -41.5267
-7.5 | -0.6116 | 0.01444 | -0.049 | -42.3546
-7 | -0.5591 | 0.01358 | -0.0482 | -41.1708
-6.5 | -0.5054 | 0.01263 | -0.0477 | -40.0158
-6 | -0.4505 | 0.01188 | -0.0472 | -37.9209
-5.5 | -0.3942 | 0.01114 | -0.047 | -35.386
-5 | -0.3373 | 0.0105 | -0.0469 | -32.1238
-4.5 | -0.2812 | 0.00962 | -0.047 | -29.2308
-4 | -0.2266 | 0.0085 | -0.0471 | -26.6588
-3.5 | -0.1701 | 0.00761 | -0.0474 | -22.3522
-2.5 | -0.0496 | 0.00723 | -0.0481 | -6.8603
-2 | 0.011 | 0.00718 | -0.0486 | 1.532
-1.5 | 0.0721 | 0.00715 | -0.0491 | 10.0839
-1 | 0.1329 | 0.00713 | -0.0496 | 18.6396
0 | 0.2547 | 0.00711 | -0.0507 | 35.8228
0.5 | 0.3154 | 0.00711 | -0.0512 | 44.3601
1 | 0.3759 | 0.00714 | -0.0517 | 52.6471
1.5 | 0.4365 | 0.00716 | -0.0522 | 60.9637
2 | 0.4969 | 0.0072 | -0.0527 | 69.0139
2.5 | 0.5569 | 0.00727 | -0.0531 | 76.6025
3 | 0.6165 | 0.00736 | -0.0534 | 83.7636
3.5 | 0.6759 | 0.00747 | -0.0536 | 90.4819
4 | 0.7345 | 0.00756 | -0.0537 | 97.1561
4.5 | 0.7925 | 0.00769 | -0.0536 | 103.0559
5 | 0.8488 | 0.00789 | -0.0532 | 107.5792
5.5 | 0.9028 | 0.00817 | -0.0523 | 110.5018
6 | 0.9516 | 0.00859 | -0.0505 | 110.78
6.5 | 0.9926 | 0.00955 | -0.0476 | 103.9372
7 | 1.0299 | 0.01147 | -0.0456 | 89.7908
7.5 | 1.0559 | 0.01324 | -0.0414 | 79.7508
8 | 1.07 | 0.01492 | -0.0354 | 71.7158
8.5 | 1.0861 | 0.01689 | -0.0305 | 64.3043
9 | 1.1065 | 0.01897 | -0.0268 | 58.3289
9.5 | 1.1268 | 0.02127 | -0.0234 | 52.976
10 | 1.1517 | 0.02344 | -0.0208 | 49.134
10.5 | 1.1665 | 0.02644 | -0.0179 | 44.1188
11 | 1.187 | 0.0292 | -0.0156 | 40.6507
11.5 | 1.2016 | 0.03258 | -0.0135 | 36.8815
12 | 1.2108 | 0.03658 | -0.0116 | 33.1001
12.5 | 1.2262 | 0.04035 | -0.0103 | 30.3891
13 | 1.2396 | 0.04455 | -0.0094 | 27.8249
13.5 | 1.24 | 0.05022 | -0.0088 | 24.6914
14 | 1.2544 | 0.05484 | -0.0087 | 22.8738
14.5 | 1.2623 | 0.06037 | -0.009 | 20.9094
15 | 1.2686 | 0.06638 | -0.01 | 19.1112
15.5 | 1.2631 | 0.07396 | -0.0114 | 17.0782
16 | 1.2655 | 0.08111 | -0.0134 | 15.6023
16.5 | 1.2627 | 0.08934 | -0.0162 | 14.1336
17 | 1.256 | 0.09843 | -0.0199 | 12.7603
17.5 | 1.2471 | 0.10836 | -0.0245 | 11.5089
18 | 1.2367 | 0.11885 | -0.0299 | 10.4056
18.5 | 1.2171 | 0.13122 | -0.0368 | 9.2753
19 | 1.1963 | 0.14456 | -0.0449 | 8.2755
19.5 | 1.173 | 0.15911 | -0.0543 | 7.3723
20 | 1.1446 | 0.17542 | -0.0652 | 6.5249

## 39. Re 750k Mach 0.50 (1)
BIGFOIL.COM POLAR EXPORT
NACA63-315 a=0.6
NACA63-315 a=0.6 |  |  |  | Cl Max: | 1.212 | at alpha= | 20 | deg
JavaFoil+Calcfoil stall+Eppler ext transition |  |  |  | L/D Max: | 94.758 | at alpha= | 5.5 | deg
Re: | 750000 |  |  | Cd Min: | 0.00722 | at alpha= | -2.5 | deg
Mach: | 0.5 |  |  | Cl=0 at alpha= | -2.0786 | deg
|  |  |  | @ Cl=0.1, Cd= | 0.007278
|  |  |  | @ Cl=0.4, Cd= | 0.0076081
|  |  |  | @ Cl=0.6, Cd= | 0.0079953
alpha (deg) | Cl | Cd | Cm | Cl/Cd
-20 | -0.997 | 0.20702 | -0.016 | -4.817
-19.5 | -0.968 | 0.20323 | -0.016 | -4.762
-19 | -0.941 | 0.19524 | -0.016 | -4.817
-18.5 | -0.913 | 0.19181 | -0.016 | -4.762
-18 | -0.886 | 0.1863 | -0.016 | -4.758
-17.5 | -0.859 | 0.182 | -0.017 | -4.722
-17 | -0.83 | 0.17428 | -0.016 | -4.763
-16.5 | -0.802 | 0.17319 | -0.016 | -4.634
-16 | -0.775 | 0.16315 | -0.017 | -4.752
-15.5 | -0.748 | 0.1574 | -0.017 | -4.753
-15 | -0.72 | 0.15106 | -0.017 | -4.764
-14.5 | -0.692 | 0.14648 | -0.016 | -4.721
-14 | -0.664 | 0.14477 | -0.017 | -4.587
-13.5 | -0.637 | 0.14108 | -0.017 | -4.512
-13 | -0.609 | 0.13641 | -0.017 | -4.466
-12.5 | -0.58 | 0.12942 | -0.016 | -4.485
-12 | -0.553 | 0.12361 | -0.016 | -4.472
-11.5 | -0.525 | 0.1159 | -0.017 | -4.532
-11 | -0.498 | 0.11146 | -0.017 | -4.465
-10.5 | -0.47 | 0.11416 | -0.017 | -4.117
-10 | -0.441 | 0.10451 | -0.016 | -4.224
-9.5 | -0.414 | 0.08892 | -0.016 | -4.655
-9 | -0.386 | 0.09055 | -0.017 | -4.265
-8.5 | -0.523 | 0.06247 | -0.017 | -8.37
-8 | -0.557 | 0.05525 | -0.019 | -10.082
-7.5 | -0.545 | 0.05014 | -0.021 | -10.862
-7 | -0.611 | 0.0158 | -0.041 | -38.684
-6.5 | -0.568 | 0.01426 | -0.042 | -39.813
-6 | -0.516 | 0.01318 | -0.043 | -39.139
-5.5 | -0.46 | 0.01229 | -0.044 | -37.384
-5 | -0.401 | 0.01143 | -0.045 | -35.06
-4.5 | -0.335 | 0.01092 | -0.046 | -30.634
-4 | -0.267 | 0.01047 | -0.046 | -25.5
-3.5 | -0.198 | 0.00741 | -0.047 | -26.786
-3 | -0.129 | 0.00728 | -0.048 | -17.732
-2.5 | -0.059 | 0.00722 | -0.048 | -8.206
-2 | 0.011 | 0.00726 | -0.049 | 1.5
-1.5 | 0.081 | 0.00727 | -0.05 | 11.181
-1 | 0.152 | 0.0073 | -0.05 | 20.772
-0.5 | 0.222 | 0.00735 | -0.051 | 30.214
0 | 0.292 | 0.00743 | -0.052 | 39.364
0.5 | 0.363 | 0.00755 | -0.052 | 48.06
1 | 0.433 | 0.00766 | -0.053 | 56.551
1.5 | 0.503 | 0.00789 | -0.054 | 63.794
2 | 0.571 | 0.00807 | -0.054 | 70.8
2.5 | 0.637 | 0.0079 | -0.055 | 80.615
3 | 0.703 | 0.00861 | -0.055 | 81.627
3.5 | 0.769 | 0.0089 | -0.055 | 86.375
4 | 0.834 | 0.00923 | -0.056 | 90.348
4.5 | 0.897 | 0.00967 | -0.056 | 92.756
5 | 0.958 | 0.01014 | -0.057 | 94.51
5.5 | 1.017 | 0.01074 | -0.057 | 94.758
6 | 1.073 | 0.01143 | -0.058 | 93.898
6.5 | 1.109 | 0.01998 | -0.057 | 55.523
7 | 1.152 | 0.02131 | -0.058 | 54.082
7.5 | 1.186 | 0.02291 | -0.058 | 51.782
8 | 1.205 | 0.02484 | -0.059 | 48.517
8.5 | 1.2 | 0.02746 | -0.059 | 43.708
9 | 1.145 | 0.03055 | -0.059 | 37.482
9.5 | 0.639 | 0.09091 | -0.023 | 7.033
10 | 0.666 | 0.09496 | -0.024 | 7.017
10.5 | 0.694 | 0.10028 | -0.026 | 6.922
11 | 0.721 | 0.1059 | -0.027 | 6.809
11.5 | 0.749 | 0.11391 | -0.03 | 6.577
12 | 0.776 | 0.11579 | -0.03 | 6.701
12.5 | 0.803 | 0.12275 | -0.03 | 6.539
13 | 0.831 | 0.13524 | -0.033 | 6.146
13.5 | 0.858 | 0.13749 | -0.033 | 6.239
14 | 0.885 | 0.14113 | -0.034 | 6.268
14.5 | 0.913 | 0.15126 | -0.036 | 6.037
15 | 0.94 | 0.15267 | -0.036 | 6.155
15.5 | 0.966 | 0.163 | -0.037 | 5.929
16 | 0.995 | 0.17412 | -0.039 | 5.716
16.5 | 1.022 | 0.17411 | -0.04 | 5.869
17 | 1.048 | 0.18305 | -0.04 | 5.726
17.5 | 1.075 | 0.18725 | -0.041 | 5.742
18 | 1.104 | 0.19122 | -0.043 | 5.773
18.5 | 1.13 | 0.20178 | -0.043 | 5.6
19 | 1.156 | 0.2039 | -0.044 | 5.671
19.5 | 1.183 | 0.20999 | -0.044 | 5.634
20 | 1.212 | 0.22092 | -0.046 | 5.485

## 40. Re 750k Mach 0.50 (2)
BIGFOIL.COM POLAR EXPORT
NACA63-315 a=0.6
NACA63-315 a=0.6 |  |  |  | Cl Max: | 1.1279 | at alpha= | 11.5 | deg
XFOIL ncrit=9 |  |  |  | L/D Max: | 105.671 | at alpha= | 5 | deg
Re: | 750000 |  |  | Cd Min: | 0.25712 | at alpha= | -20 | deg
Mach: | 0.5 |  |  | Cl=0 at alpha= | -2.0897 | deg
|  |  |  | @ Cl=0.1, Cd= | 0.0075925
|  |  |  | @ Cl=0.4, Cd= | 0.0076978
|  |  |  | @ Cl=0.6, Cd= | 0.0079929
alpha (deg) | Cl | Cd | Cm | Cl/Cd
-20 | -0.715 | 0.25712 | 0.0529 | -2.7808
-19.5 | -0.6944 | 0.2472 | 0.0464 | -2.8091
-19 | -0.6749 | 0.23766 | 0.0405 | -2.8398
-18.5 | -0.6481 | 0.23116 | 0.0365 | -2.8037
-18 | -0.6298 | 0.22142 | 0.0297 | -2.8444
-17.5 | -0.6098 | 0.21204 | 0.0242 | -2.8759
-17 | -0.5826 | 0.20592 | 0.0207 | -2.8293
-16.5 | -0.5661 | 0.19616 | 0.0138 | -2.8859
-16 | -0.5513 | 0.1861 | 0.007 | -2.9624
-15.5 | -0.5215 | 0.17979 | 0.0045 | -2.9006
-15 | -0.4942 | 0.1718 | -0.002 | -2.8766
-14.5 | -0.4916 | 0.16148 | -0.0078 | -3.0443
-14 | -0.4794 | 0.15207 | -0.0126 | -3.1525
-13.5 | -0.4606 | 0.14473 | -0.0154 | -3.1825
-13 | -0.4609 | 0.13081 | -0.0222 | -3.5234
-12.5 | -0.4542 | 0.12123 | -0.0272 | -3.7466
-12 | -0.4608 | 0.10842 | -0.0344 | -4.2501
-11.5 | -0.4688 | 0.09709 | -0.0411 | -4.8285
-11 | -0.4816 | 0.08508 | -0.0484 | -5.6606
-10.5 | -0.522 | 0.0683 | -0.0595 | -7.6428
-10 | -0.5573 | 0.05481 | -0.0698 | -10.1679
-9.5 | -0.5895 | 0.04429 | -0.0767 | -13.31
-9 | -0.6153 | 0.03588 | -0.0805 | -17.1488
-8.5 | -0.6333 | 0.02933 | -0.0808 | -21.5922
-8 | -0.6398 | 0.02439 | -0.0775 | -26.2321
-7.5 | -0.6291 | 0.02096 | -0.0718 | -30.0143
-7 | -0.5957 | 0.01814 | -0.0675 | -32.839
-6.5 | -0.5497 | 0.01613 | -0.064 | -34.0794
-6 | -0.4972 | 0.01457 | -0.0611 | -34.1249
-5.5 | -0.4417 | 0.01311 | -0.0588 | -33.6918
-5 | -0.3804 | 0.01207 | -0.0572 | -31.5162
-4.5 | -0.3161 | 0.01117 | -0.0562 | -28.299
-4 | -0.2519 | 0.01029 | -0.0555 | -24.4801
-3.5 | -0.1902 | 0.00897 | -0.0552 | -21.204
-3 | -0.1269 | 0.00792 | -0.055 | -16.0227
-2.5 | -0.0576 | 0.00769 | -0.0551 | -7.4902
-2 | 0.0126 | 0.00762 | -0.0554 | 1.6535
-1.5 | 0.0825 | 0.00759 | -0.0557 | 10.8696
-1 | 0.1525 | 0.0076 | -0.0562 | 20.0658
-0.5 | 0.2224 | 0.0076 | -0.0567 | 29.2632
0 | 0.292 | 0.00762 | -0.0572 | 38.3202
0.5 | 0.3613 | 0.00767 | -0.0576 | 47.1056
1 | 0.4309 | 0.00772 | -0.0582 | 55.8161
1.5 | 0.5003 | 0.00782 | -0.0586 | 63.977
2 | 0.5692 | 0.00793 | -0.0589 | 71.7781
2.5 | 0.6378 | 0.00807 | -0.059 | 79.0335
3 | 0.7065 | 0.0082 | -0.059 | 86.1585
3.5 | 0.7749 | 0.00836 | -0.0588 | 92.6914
4 | 0.8417 | 0.00855 | -0.0581 | 98.4444
4.5 | 0.9081 | 0.00878 | -0.0572 | 103.4282
5 | 0.969 | 0.00917 | -0.0553 | 105.6707
5.5 | 1.0231 | 0.00981 | -0.0522 | 104.2915
6 | 1.0481 | 0.01126 | -0.0452 | 93.0817
6.5 | 1.0409 | 0.01357 | -0.0349 | 76.706
7 | 1.0397 | 0.01697 | -0.0283 | 61.2669
7.5 | 1.0462 | 0.0205 | -0.0232 | 51.0341
8 | 1.0562 | 0.02416 | -0.0189 | 43.7169
8.5 | 1.0707 | 0.02785 | -0.0154 | 38.4452
9 | 1.086 | 0.03175 | -0.0123 | 34.2047
9.5 | 1.0957 | 0.0364 | -0.0097 | 30.1016
10 | 1.1072 | 0.04129 | -0.0077 | 26.8152
10.5 | 1.1122 | 0.04702 | -0.0063 | 23.6538
11 | 1.1215 | 0.05273 | -0.0052 | 21.2687
11.5 | 1.1279 | 0.05902 | -0.0047 | 19.1105
12 | 1.1273 | 0.06645 | -0.0053 | 16.9646
12.5 | 1.1225 | 0.07494 | -0.0067 | 14.9786
13 | 1.1079 | 0.08524 | -0.0102 | 12.9974
13.5 | 1.0867 | 0.09724 | -0.0158 | 11.1754
14 | 1.0634 | 0.11047 | -0.0232 | 9.6261
14.5 | 1.0405 | 0.12444 | -0.0317 | 8.3615
15 | 1.0157 | 0.13968 | -0.0417 | 7.2716
15.5 | 0.9855 | 0.15715 | -0.0534 | 6.2711
16 | 0.9475 | 0.17846 | -0.0671 | 5.3093
16.5 | 0.9369 | 0.1951 | -0.0771 | 4.8022

## 41. Re 1M Mach 0.00 (1)
BIGFOIL.COM POLAR EXPORT
NACA63-315 a=0.6
NACA63-315 a=0.6 |  |  |  | Cl Max: | 1.394 | at alpha= | 13 | deg
JavaFoil+Calcfoil stall+Eppler ext transition |  |  |  | L/D Max: | 117.631 | at alpha= | 6.5 | deg
Re: | 1000000 |  |  | Cd Min: | 0.00645 | at alpha= | -2.5 | deg
Mach: | 0 |  |  | Cl=0 at alpha= | -2.075 | deg
|  |  |  | @ Cl=0.1, Cd= | 0.0064798
|  |  |  | @ Cl=0.4, Cd= | 0.0067228
|  |  |  | @ Cl=0.6, Cd= | 0.007068
alpha (deg) | Cl | Cd | Cm | Cl/Cd
-16.5 | -0.872 | 0.12848 | -0.013 | -6.79
-16 | -0.883 | 0.12134 | -0.014 | -7.274
-15.5 | -0.89 | 0.11543 | -0.014 | -7.707
-15 | -0.894 | 0.10759 | -0.015 | -8.312
-14.5 | -0.888 | 0.10174 | -0.015 | -8.725
-14 | -0.884 | 0.09293 | -0.017 | -9.51
-13.5 | -0.874 | 0.08656 | -0.017 | -10.099
-13 | -0.86 | 0.0816 | -0.018 | -10.536
-12.5 | -0.852 | 0.0716 | -0.02 | -11.904
-12 | -0.908 | 0.03437 | -0.027 | -26.418
-11.5 | -0.918 | 0.02302 | -0.03 | -39.869
-11 | -0.899 | 0.01966 | -0.031 | -45.729
-10.5 | -0.873 | 0.01763 | -0.031 | -49.513
-10 | -0.842 | 0.01593 | -0.032 | -52.864
-9.5 | -0.807 | 0.01464 | -0.033 | -55.146
-9 | -0.769 | 0.01362 | -0.034 | -56.443
-8.5 | -0.726 | 0.01287 | -0.035 | -56.423
-8 | -0.686 | 0.01198 | -0.036 | -57.297
-7.5 | -0.634 | 0.01145 | -0.036 | -55.379
-7 | -0.58 | 0.01094 | -0.037 | -53.001
-6.5 | -0.524 | 0.01053 | -0.037 | -49.782
-6 | -0.467 | 0.01014 | -0.038 | -46.078
-5.5 | -0.41 | 0.00977 | -0.038 | -41.929
-5 | -0.351 | 0.00947 | -0.039 | -37.093
-4.5 | -0.292 | 0.0092 | -0.04 | -31.767
-4 | -0.232 | 0.00901 | -0.04 | -25.811
-3.5 | -0.172 | 0.00653 | -0.041 | -26.395
-3 | -0.112 | 0.00646 | -0.041 | -17.337
-2.5 | -0.051 | 0.00645 | -0.042 | -7.957
-2 | 0.009 | 0.00646 | -0.042 | 1.462
-1.5 | 0.07 | 0.00647 | -0.043 | 10.888
-1 | 0.131 | 0.00649 | -0.044 | 20.246
-0.5 | 0.192 | 0.00649 | -0.044 | 29.617
0 | 0.253 | 0.00655 | -0.045 | 38.662
0.5 | 0.314 | 0.00661 | -0.045 | 47.545
1 | 0.375 | 0.00669 | -0.046 | 56.033
1.5 | 0.436 | 0.00677 | -0.046 | 64.42
2 | 0.495 | 0.00688 | -0.047 | 71.96
2.5 | 0.556 | 0.00698 | -0.048 | 79.619
3 | 0.616 | 0.0071 | -0.048 | 86.809
3.5 | 0.676 | 0.00725 | -0.049 | 93.232
4 | 0.736 | 0.00745 | -0.049 | 98.74
4.5 | 0.795 | 0.00764 | -0.05 | 104.054
5 | 0.853 | 0.00791 | -0.05 | 107.9
5.5 | 0.911 | 0.00822 | -0.051 | 110.835
6 | 0.967 | 0.00857 | -0.051 | 112.891
6.5 | 1.014 | 0.00862 | -0.052 | 117.631
7 | 1.046 | 0.01482 | -0.051 | 70.595
7.5 | 1.094 | 0.01564 | -0.051 | 69.944
8 | 1.139 | 0.01649 | -0.052 | 69.08
8.5 | 1.183 | 0.01739 | -0.052 | 68.004
9 | 1.223 | 0.01833 | -0.053 | 66.752
9.5 | 1.261 | 0.01917 | -0.053 | 65.784
10 | 1.294 | 0.02042 | -0.053 | 63.373
10.5 | 1.322 | 0.02173 | -0.054 | 60.837
11 | 1.346 | 0.02313 | -0.054 | 58.199
11.5 | 1.365 | 0.02475 | -0.054 | 55.143
12 | 1.38 | 0.02637 | -0.055 | 52.309
12.5 | 1.389 | 0.02827 | -0.055 | 49.144
13 | 1.394 | 0.03012 | -0.055 | 46.294
13.5 | 1.394 | 0.03246 | -0.055 | 42.939
14 | 1.389 | 0.03486 | -0.056 | 39.851
14.5 | 1.375 | 0.03796 | -0.056 | 36.22
15 | 1.355 | 0.04132 | -0.056 | 32.782
15.5 | 1.327 | 0.04611 | -0.056 | 28.779
16 | 1.276 | 0.05861 | -0.054 | 21.774
16.5 | 1.238 | 0.06667 | -0.053 | 18.566
17 | 1.14 | 0.10677 | -0.046 | 10.676
17.5 | 1.087 | 0.12877 | -0.04 | 8.44
18 | 1.053 | 0.13895 | -0.039 | 7.58

## 42. Re 1M Mach 0.00 (2)
BIGFOIL.COM POLAR EXPORT
NACA63-315 a=0.6
NACA63-315 a=0.6 |  |  |  | Cl Max: | 1.3919 | at alpha= | 16.5 | deg
XFOIL ncrit=9 |  |  |  | L/D Max: | 117.986 | at alpha= | 5.5 | deg
Re: | 1000000 |  |  | Cd Min: | 0.22173 | at alpha= | -20 | deg
Mach: | 0 |  |  | Cl=0 at alpha= | -2.0886 | deg
|  |  |  | @ Cl=0.1, Cd= | 0.0063237
|  |  |  | @ Cl=0.4, Cd= | 0.0063492
|  |  |  | @ Cl=0.6, Cd= | 0.0065589
alpha (deg) | Cl | Cd | Cm | Cl/Cd
-20 | -0.6653 | 0.22173 | 0.0372 | -3.0005
-19.5 | -0.6458 | 0.21688 | 0.0339 | -2.9777
-18 | -0.9056 | 0.10877 | -0.0214 | -8.3258
-17.5 | -0.9512 | 0.0905 | -0.0334 | -10.5105
-17 | -1.0087 | 0.0725 | -0.0448 | -13.9131
-16.5 | -1.0376 | 0.06107 | -0.0515 | -16.9903
-16 | -1.0632 | 0.05148 | -0.0561 | -20.6527
-15.5 | -1.0683 | 0.0451 | -0.0588 | -23.6874
-15 | -1.0655 | 0.03995 | -0.0606 | -26.6708
-14.5 | -1.0589 | 0.03549 | -0.0617 | -29.8366
-14 | -1.0489 | 0.03158 | -0.0622 | -33.2141
-13.5 | -1.0255 | 0.02854 | -0.0636 | -35.932
-13 | -1.016 | 0.02603 | -0.0609 | -39.0319
-12.5 | -1.0024 | 0.02386 | -0.0579 | -42.0117
-12 | -0.985 | 0.0223 | -0.054 | -44.1704
-11.5 | -0.9558 | 0.02106 | -0.0513 | -45.3846
-11 | -0.93 | 0.01879 | -0.0484 | -49.4944
-10.5 | -0.8898 | 0.01764 | -0.047 | -50.4422
-10 | -0.8446 | 0.0167 | -0.0461 | -50.5749
-9.5 | -0.7979 | 0.0158 | -0.0453 | -50.5
-9 | -0.7495 | 0.01494 | -0.0447 | -50.1673
-8.5 | -0.704 | 0.01365 | -0.0438 | -51.5751
-8 | -0.6523 | 0.01297 | -0.0436 | -50.293
-7.5 | -0.5988 | 0.01248 | -0.0435 | -47.9808
-7 | -0.5474 | 0.01156 | -0.0433 | -47.3529
-6.5 | -0.4927 | 0.0111 | -0.0434 | -44.3874
-6 | -0.4383 | 0.01045 | -0.0435 | -41.9426
-5.5 | -0.3831 | 0.00996 | -0.0436 | -38.4639
-5 | -0.3276 | 0.00937 | -0.0439 | -34.9626
-4 | -0.2185 | 0.00777 | -0.0446 | -28.121
-3 | -0.1064 | 0.0066 | -0.0455 | -16.1212
-2.5 | -0.0483 | 0.00649 | -0.046 | -7.4422
-2 | 0.0104 | 0.00637 | -0.0466 | 1.6327
-1.5 | 0.0692 | 0.00635 | -0.0472 | 10.8976
-1 | 0.1278 | 0.0063 | -0.0477 | 20.2857
-0.5 | 0.1867 | 0.00629 | -0.0483 | 29.682
0 | 0.2453 | 0.0063 | -0.0489 | 38.9365
1 | 0.3627 | 0.00633 | -0.0501 | 57.2986
1.5 | 0.421 | 0.00636 | -0.0506 | 66.195
2 | 0.479 | 0.00643 | -0.0512 | 74.4946
2.5 | 0.537 | 0.00649 | -0.0517 | 82.7427
3 | 0.5949 | 0.00655 | -0.0522 | 90.8244
3.5 | 0.6522 | 0.00665 | -0.0526 | 98.0752
4 | 0.7086 | 0.00678 | -0.0529 | 104.5133
4.5 | 0.7651 | 0.00689 | -0.0531 | 111.045
5 | 0.8197 | 0.00711 | -0.0531 | 115.2883
5.5 | 0.8731 | 0.0074 | -0.0529 | 117.9865
6 | 0.923 | 0.00788 | -0.0521 | 117.132
6.5 | 0.9624 | 0.00885 | -0.0496 | 108.7458
7 | 1.0045 | 0.01029 | -0.0483 | 97.619
7.5 | 1.0419 | 0.01166 | -0.0463 | 89.3568
8 | 1.0776 | 0.01292 | -0.0438 | 83.4056
8.5 | 1.1077 | 0.01418 | -0.0405 | 78.1171
9 | 1.1298 | 0.01537 | -0.0359 | 73.5068
9.5 | 1.1548 | 0.01672 | -0.0323 | 69.067
10 | 1.1772 | 0.01842 | -0.029 | 63.9088
10.5 | 1.206 | 0.01989 | -0.0266 | 60.6335
11 | 1.2276 | 0.02193 | -0.0239 | 55.9781
11.5 | 1.251 | 0.02398 | -0.0217 | 52.1685
12 | 1.2744 | 0.02613 | -0.0198 | 48.7715
12.5 | 1.289 | 0.02906 | -0.0175 | 44.3565
13 | 1.3076 | 0.03182 | -0.0159 | 41.0937
13.5 | 1.3267 | 0.03465 | -0.0146 | 38.2886
14 | 1.344 | 0.03778 | -0.0135 | 35.5744
14.5 | 1.3465 | 0.04255 | -0.0124 | 31.6451
15 | 1.3611 | 0.0464 | -0.012 | 29.3341
15.5 | 1.3732 | 0.05068 | -0.0119 | 27.0955
16 | 1.3847 | 0.05524 | -0.0122 | 25.067
16.5 | 1.3919 | 0.0605 | -0.0129 | 23.0066
17 | 1.3907 | 0.06706 | -0.0142 | 20.7381
17.5 | 1.3842 | 0.07468 | -0.0161 | 18.5351
18 | 1.3902 | 0.08088 | -0.018 | 17.1884
18.5 | 1.3885 | 0.08846 | -0.0208 | 15.6964
19 | 1.3834 | 0.09677 | -0.0241 | 14.2958
19.5 | 1.3778 | 0.1055 | -0.028 | 13.0597
20 | 1.3681 | 0.11517 | -0.0327 | 11.879

## 43. Re 1M Mach 0.10 (1)
BIGFOIL.COM POLAR EXPORT
NACA63-315 a=0.6
NACA63-315 a=0.6 |  |  |  | Cl Max: | 1.385 | at alpha= | 13 | deg
JavaFoil+Calcfoil stall+Eppler ext transition |  |  |  | L/D Max: | 118.243 | at alpha= | 6 | deg
Re: | 1000000 |  |  | Cd Min: | 0.00646 | at alpha= | -2.5 | deg
Mach: | 0.1 |  |  | Cl=0 at alpha= | -2.0738 | deg
|  |  |  | @ Cl=0.1, Cd= | 0.0064795
|  |  |  | @ Cl=0.4, Cd= | 0.0067302
|  |  |  | @ Cl=0.6, Cd= | 0.007072
alpha (deg) | Cl | Cd | Cm | Cl/Cd
-16.5 | -0.846 | 0.12998 | -0.013 | -6.509
-16 | -0.86 | 0.12282 | -0.013 | -6.999
-15.5 | -0.871 | 0.1164 | -0.014 | -7.479
-15 | -0.878 | 0.10884 | -0.015 | -8.067
-14.5 | -0.874 | 0.10328 | -0.015 | -8.463
-14 | -0.871 | 0.09536 | -0.016 | -9.132
-13.5 | -0.862 | 0.08928 | -0.017 | -9.655
-13 | -0.849 | 0.08439 | -0.017 | -10.061
-12.5 | -0.838 | 0.07701 | -0.019 | -10.888
-12 | -0.9 | 0.0362 | -0.027 | -24.867
-11.5 | -0.905 | 0.02575 | -0.029 | -35.132
-11 | -0.895 | 0.02038 | -0.031 | -43.918
-10.5 | -0.871 | 0.01807 | -0.032 | -48.183
-10 | -0.842 | 0.01624 | -0.032 | -51.832
-9.5 | -0.808 | 0.01487 | -0.033 | -54.32
-9 | -0.77 | 0.0138 | -0.034 | -55.788
-8.5 | -0.728 | 0.01301 | -0.035 | -55.91
-8 | -0.684 | 0.0118 | -0.036 | -57.952
-7.5 | -0.637 | 0.01159 | -0.036 | -54.952
-7 | -0.582 | 0.01099 | -0.037 | -52.964
-6.5 | -0.526 | 0.01065 | -0.038 | -49.459
-6 | -0.47 | 0.01015 | -0.038 | -46.256
-5.5 | -0.412 | 0.00979 | -0.039 | -42.054
-5 | -0.353 | 0.00949 | -0.039 | -37.198
-4.5 | -0.294 | 0.00921 | -0.04 | -31.871
-4 | -0.234 | 0.00902 | -0.04 | -25.899
-3.5 | -0.173 | 0.00654 | -0.041 | -26.498
-3 | -0.113 | 0.00652 | -0.041 | -17.254
-2.5 | -0.052 | 0.00646 | -0.042 | -7.99
-2 | 0.009 | 0.00649 | -0.043 | 1.461
-1.5 | 0.071 | 0.00647 | -0.043 | 10.939
-1 | 0.132 | 0.00649 | -0.044 | 20.327
-0.5 | 0.193 | 0.00653 | -0.044 | 29.594
0 | 0.255 | 0.00656 | -0.045 | 38.809
0.5 | 0.316 | 0.00661 | -0.045 | 47.751
1 | 0.377 | 0.0067 | -0.046 | 56.23
1.5 | 0.438 | 0.00678 | -0.047 | 64.634
2 | 0.498 | 0.00689 | -0.047 | 72.208
2.5 | 0.559 | 0.00699 | -0.048 | 79.946
3 | 0.619 | 0.00711 | -0.048 | 87.102
3.5 | 0.68 | 0.00732 | -0.049 | 92.885
4 | 0.74 | 0.00747 | -0.049 | 99.05
4.5 | 0.799 | 0.0077 | -0.05 | 103.702
5 | 0.857 | 0.00793 | -0.051 | 108.166
5.5 | 0.915 | 0.00823 | -0.051 | 111.18
6 | 0.967 | 0.00818 | -0.051 | 118.243
6.5 | 1.018 | 0.00869 | -0.052 | 117.233
7 | 1.05 | 0.01495 | -0.051 | 70.24
7.5 | 1.098 | 0.01583 | -0.052 | 69.335
8 | 1.143 | 0.01666 | -0.052 | 68.625
8.5 | 1.186 | 0.01759 | -0.052 | 67.459
9 | 1.227 | 0.01854 | -0.053 | 66.138
9.5 | 1.264 | 0.01941 | -0.053 | 65.129
10 | 1.296 | 0.02069 | -0.054 | 62.644
10.5 | 1.323 | 0.02204 | -0.054 | 60.018
11 | 1.345 | 0.02357 | -0.054 | 57.072
11.5 | 1.363 | 0.02515 | -0.055 | 54.177
12 | 1.375 | 0.02684 | -0.055 | 51.246
12.5 | 1.382 | 0.02883 | -0.055 | 47.945
13 | 1.385 | 0.03076 | -0.055 | 45.021
13.5 | 1.381 | 0.03316 | -0.056 | 41.654
14 | 1.373 | 0.0358 | -0.056 | 38.343
14.5 | 1.354 | 0.03938 | -0.056 | 34.37
15 | 1.327 | 0.04352 | -0.056 | 30.493
15.5 | 1.293 | 0.04904 | -0.056 | 26.372
16 | 1.245 | 0.05885 | -0.054 | 21.156
16.5 | 1.147 | 0.09411 | -0.048 | 12.186
17 | 1.074 | 0.1255 | -0.04 | 8.561
17.5 | 1.036 | 0.13737 | -0.038 | 7.544
18 | 0.998 | 0.14863 | -0.036 | 6.718

## 44. Re 1M Mach 0.10 (2)
BIGFOIL.COM POLAR EXPORT
NACA63-315 a=0.6
NACA63-315 a=0.6 |  |  |  | Cl Max: | 1.3801 | at alpha= | 16.5 | deg
XFOIL ncrit=9 |  |  |  | L/D Max: | 117.775 | at alpha= | 5.5 | deg
Re: | 1000000 |  |  | Cd Min: | 0.22299 | at alpha= | -20 | deg
Mach: | 0.1 |  |  | Cl=0 at alpha= | -2.0881 | deg
|  |  |  | @ Cl=0.1, Cd= | 0.0063393
|  |  |  | @ Cl=0.4, Cd= | 0.0063639
|  |  |  | @ Cl=0.6, Cd= | 0.0065829
alpha (deg) | Cl | Cd | Cm | Cl/Cd
-20 | -0.6662 | 0.22299 | 0.0377 | -2.9876
-19.5 | -0.6472 | 0.21763 | 0.0343 | -2.9739
-19 | -0.6284 | 0.21234 | 0.0305 | -2.9594
-17.5 | -0.9092 | 0.1009 | -0.0271 | -9.0109
-17 | -0.9643 | 0.08182 | -0.0396 | -11.7856
-16.5 | -0.9967 | 0.06866 | -0.0479 | -14.5165
-16 | -1.0269 | 0.05743 | -0.0543 | -17.8809
-15.5 | -1.0386 | 0.04977 | -0.0581 | -20.868
-15 | -1.0415 | 0.04367 | -0.0607 | -23.8493
-14.5 | -1.0399 | 0.03842 | -0.0624 | -27.0666
-14 | -1.0337 | 0.0339 | -0.0634 | -30.4926
-13.5 | -1.0117 | 0.0303 | -0.0655 | -33.3894
-13 | -1.0052 | 0.02743 | -0.063 | -36.646
-12.5 | -0.9933 | 0.02491 | -0.0604 | -39.8756
-12 | -0.9771 | 0.02304 | -0.057 | -42.4089
-11.5 | -0.9553 | 0.0216 | -0.0532 | -44.2269
-11 | -0.9288 | 0.01948 | -0.0503 | -47.6797
-10.5 | -0.8922 | 0.01802 | -0.0484 | -49.5117
-10 | -0.8476 | 0.01703 | -0.0473 | -49.771
-9.5 | -0.8014 | 0.01606 | -0.0463 | -49.9004
-9 | -0.7524 | 0.01523 | -0.0457 | -49.4025
-8.5 | -0.7078 | 0.01383 | -0.0446 | -51.1786
-8 | -0.6561 | 0.01311 | -0.0442 | -50.0458
-7.5 | -0.6025 | 0.01256 | -0.0441 | -47.9697
-7 | -0.5507 | 0.01165 | -0.0438 | -47.2704
-6.5 | -0.4958 | 0.01116 | -0.0439 | -44.4265
-6 | -0.441 | 0.01051 | -0.0439 | -41.96
-5.5 | -0.3854 | 0.01002 | -0.044 | -38.4631
-5 | -0.3295 | 0.00942 | -0.0443 | -34.9788
-4.5 | -0.2745 | 0.00875 | -0.0445 | -31.3714
-4 | -0.2196 | 0.00784 | -0.0449 | -28.0102
-3.5 | -0.1651 | 0.00697 | -0.0453 | -23.6872
-3 | -0.1071 | 0.00662 | -0.0458 | -16.1782
-2.5 | -0.0486 | 0.0065 | -0.0463 | -7.4769
-2 | 0.0104 | 0.00639 | -0.0469 | 1.6275
-1.5 | 0.0696 | 0.00636 | -0.0474 | 10.9434
-1 | 0.1285 | 0.00632 | -0.048 | 20.3323
-0.5 | 0.1878 | 0.0063 | -0.0486 | 29.8095
0 | 0.2469 | 0.00632 | -0.0492 | 39.0665
0.5 | 0.3059 | 0.00635 | -0.0498 | 48.1732
1 | 0.3649 | 0.00634 | -0.0504 | 57.5552
1.5 | 0.4236 | 0.00638 | -0.0509 | 66.395
2 | 0.4821 | 0.00645 | -0.0514 | 74.7442
3 | 0.5985 | 0.00658 | -0.0524 | 90.9574
3.5 | 0.6562 | 0.00669 | -0.0528 | 98.0867
4 | 0.7132 | 0.0068 | -0.0531 | 104.8824
4.5 | 0.7701 | 0.00692 | -0.0534 | 111.2861
5 | 0.825 | 0.00715 | -0.0533 | 115.3846
5.5 | 0.8786 | 0.00746 | -0.053 | 117.7748
6 | 0.9283 | 0.00798 | -0.0521 | 116.3283
6.5 | 0.9673 | 0.009 | -0.0495 | 107.4778
7 | 1.0088 | 0.01043 | -0.048 | 96.721
7.5 | 1.0456 | 0.01184 | -0.0458 | 88.3108
8 | 1.0805 | 0.0131 | -0.0431 | 82.4809
8.5 | 1.1067 | 0.01438 | -0.039 | 76.9611
9 | 1.1287 | 0.01567 | -0.0345 | 72.0294
9.5 | 1.1544 | 0.01708 | -0.0312 | 67.5878
10 | 1.1774 | 0.01883 | -0.0279 | 62.5279
10.5 | 1.2052 | 0.02043 | -0.0255 | 58.9917
11 | 1.2239 | 0.02275 | -0.0226 | 53.7978
11.5 | 1.2496 | 0.02473 | -0.0206 | 50.5297
12 | 1.2719 | 0.02705 | -0.0186 | 47.0203
12.5 | 1.2815 | 0.03047 | -0.0162 | 42.0578
13 | 1.304 | 0.03302 | -0.0148 | 39.4912
13.5 | 1.3223 | 0.03602 | -0.0135 | 36.7102
14 | 1.3376 | 0.03949 | -0.0125 | 33.8719
14.5 | 1.3382 | 0.04463 | -0.0115 | 29.9843
15 | 1.3548 | 0.04844 | -0.0113 | 27.9686
15.5 | 1.3654 | 0.05306 | -0.0113 | 25.7331
16 | 1.3759 | 0.05791 | -0.0118 | 23.7593
16.5 | 1.3801 | 0.06375 | -0.0127 | 21.6486
17 | 1.3704 | 0.07163 | -0.0145 | 19.1316
17.5 | 1.373 | 0.0783 | -0.0164 | 17.5351
18 | 1.3762 | 0.08512 | -0.0187 | 16.1678
18.5 | 1.3723 | 0.09328 | -0.0219 | 14.7116
19 | 1.3653 | 0.10216 | -0.0256 | 13.3643
19.5 | 1.3577 | 0.11151 | -0.0301 | 12.1756
20 | 1.3452 | 0.12189 | -0.0354 | 11.0362

## 45. Re 1M Mach 0.25 (1)
BIGFOIL.COM POLAR EXPORT
NACA63-315 a=0.6
NACA63-315 a=0.6 |  |  |  | Cl Max: | 1.336 | at alpha= | 11.5 | deg
JavaFoil+Calcfoil stall+Eppler ext transition |  |  |  | L/D Max: | 119.082 | at alpha= | 5.5 | deg
Re: | 1000000 |  |  | Cd Min: | 0.00651 | at alpha= | -1.5 | deg
Mach: | 0.25 |  |  | Cl=0 at alpha= | -2.0794 | deg
|  |  |  | @ Cl=0.1, Cd= | 0.0065314
|  |  |  | @ Cl=0.4, Cd= | 0.0068065
|  |  |  | @ Cl=0.6, Cd= | 0.0072003
alpha (deg) | Cl | Cd | Cm | Cl/Cd
-15.5 | -0.704 | 0.13103 | -0.013 | -5.372
-15 | -0.739 | 0.12148 | -0.013 | -6.086
-14.5 | -0.759 | 0.11347 | -0.014 | -6.691
-14 | -0.774 | 0.10634 | -0.014 | -7.277
-13.5 | -0.783 | 0.099 | -0.015 | -7.909
-13 | -0.788 | 0.09198 | -0.016 | -8.564
-12.5 | -0.787 | 0.08483 | -0.016 | -9.274
-12 | -0.782 | 0.07859 | -0.017 | -9.948
-11.5 | -0.77 | 0.07397 | -0.018 | -10.41
-11 | -0.761 | 0.06531 | -0.021 | -11.654
-10.5 | -0.842 | 0.02322 | -0.031 | -36.258
-10 | -0.83 | 0.0186 | -0.033 | -44.628
-9.5 | -0.804 | 0.01648 | -0.034 | -48.81
-9 | -0.771 | 0.01497 | -0.035 | -51.516
-8.5 | -0.733 | 0.0139 | -0.035 | -52.702
-8 | -0.69 | 0.01295 | -0.036 | -53.321
-7.5 | -0.645 | 0.01179 | -0.037 | -54.667
-7 | -0.595 | 0.01138 | -0.038 | -52.305
-6.5 | -0.539 | 0.01094 | -0.039 | -49.271
-6 | -0.481 | 0.01043 | -0.039 | -46.098
-5.5 | -0.422 | 0.01003 | -0.04 | -42.079
-5 | -0.362 | 0.00972 | -0.04 | -37.255
-4.5 | -0.301 | 0.00942 | -0.041 | -31.981
-4 | -0.24 | 0.00915 | -0.041 | -26.206
-3.5 | -0.178 | 0.00661 | -0.042 | -26.912
-3 | -0.116 | 0.00657 | -0.043 | -17.59
-2.5 | -0.053 | 0.00653 | -0.043 | -8.125
-2 | 0.01 | 0.00653 | -0.044 | 1.492
-1.5 | 0.073 | 0.00651 | -0.044 | 11.172
-1 | 0.136 | 0.00656 | -0.045 | 20.67
-0.5 | 0.199 | 0.00655 | -0.046 | 30.304
0 | 0.262 | 0.00663 | -0.046 | 39.451
0.5 | 0.324 | 0.00669 | -0.047 | 48.53
1 | 0.387 | 0.00679 | -0.047 | 57.063
1.5 | 0.45 | 0.00687 | -0.048 | 65.518
2 | 0.511 | 0.00699 | -0.049 | 73.186
2.5 | 0.574 | 0.00715 | -0.049 | 80.315
3 | 0.636 | 0.00727 | -0.05 | 87.529
3.5 | 0.698 | 0.00748 | -0.05 | 93.333
4 | 0.76 | 0.00765 | -0.051 | 99.336
4.5 | 0.82 | 0.0079 | -0.051 | 103.806
5 | 0.88 | 0.00823 | -0.052 | 106.895
5.5 | 0.934 | 0.00784 | -0.052 | 119.082
6 | 0.987 | 0.00887 | -0.053 | 111.261
6.5 | 1.04 | 0.00913 | -0.053 | 113.816
7 | 1.072 | 0.01578 | -0.053 | 67.948
7.5 | 1.119 | 0.01671 | -0.053 | 66.993
8 | 1.164 | 0.01767 | -0.053 | 65.87
8.5 | 1.205 | 0.01873 | -0.054 | 64.327
9 | 1.242 | 0.01984 | -0.054 | 62.611
9.5 | 1.276 | 0.02095 | -0.054 | 60.893
10 | 1.302 | 0.02242 | -0.055 | 58.07
10.5 | 1.32 | 0.02405 | -0.055 | 54.902
11 | 1.332 | 0.02577 | -0.055 | 51.69
11.5 | 1.336 | 0.02786 | -0.056 | 47.97
12 | 1.333 | 0.02992 | -0.056 | 44.538
12.5 | 1.32 | 0.03254 | -0.056 | 40.576
13 | 1.298 | 0.0357 | -0.056 | 36.368
13.5 | 1.265 | 0.03977 | -0.056 | 31.814
14 | 1.213 | 0.04756 | -0.055 | 25.514
14.5 | 1.049 | 0.10161 | -0.039 | 10.32
15 | 0.983 | 0.11897 | -0.032 | 8.266
15.5 | 0.926 | 0.12799 | -0.03 | 7.235
16 | 0.864 | 0.13817 | -0.03 | 6.253
16.5 | 0.796 | 0.14642 | -0.029 | 5.438

## 46. Re 1M Mach 0.25 (2)
BIGFOIL.COM POLAR EXPORT
NACA63-315 a=0.6
NACA63-315 a=0.6 |  |  |  | Cl Max: | 1.3162 | at alpha= | 16 | deg
XFOIL ncrit=9 |  |  |  | L/D Max: | 117.088 | at alpha= | 5.5 | deg
Re: | 1000000 |  |  | Cd Min: | 0.19396 | at alpha= | -17.5 | deg
Mach: | 0.25 |  |  | Cl=0 at alpha= | -2.0875 | deg
|  |  |  | @ Cl=0.1, Cd= | 0.00642
|  |  |  | @ Cl=0.4, Cd= | 0.0064888
|  |  |  | @ Cl=0.6, Cd= | 0.0067145
alpha (deg) | Cl | Cd | Cm | Cl/Cd
-17.5 | -0.5865 | 0.19396 | 0.0188 | -3.0238
-17 | -0.5782 | 0.18334 | 0.0122 | -3.1537
-16.5 | -0.5714 | 0.17255 | 0.0068 | -3.3115
-16 | -0.5508 | 0.16746 | 0.0038 | -3.2891
-15.5 | -0.5309 | 0.16181 | 0.0004 | -3.281
-15 | -0.7683 | 0.09148 | -0.0356 | -8.3986
-14.5 | -0.8344 | 0.07056 | -0.0501 | -11.8254
-14 | -0.8783 | 0.05664 | -0.0592 | -15.5067
-13.5 | -0.8967 | 0.04782 | -0.0644 | -18.7516
-13 | -0.908 | 0.03979 | -0.0695 | -22.8198
-12.5 | -0.9191 | 0.03404 | -0.0696 | -27.0006
-12 | -0.9186 | 0.0297 | -0.0686 | -30.9293
-11.5 | -0.9127 | 0.02618 | -0.0662 | -34.8625
-11 | -0.8998 | 0.02364 | -0.0627 | -38.0626
-10.5 | -0.8898 | 0.02102 | -0.0576 | -42.3311
-10 | -0.8573 | 0.0192 | -0.0548 | -44.651
-9.5 | -0.8148 | 0.01788 | -0.0528 | -45.5705
-9 | -0.7701 | 0.01657 | -0.051 | -46.4756
-8.5 | -0.7208 | 0.01549 | -0.0498 | -46.5332
-8 | -0.6753 | 0.01399 | -0.0482 | -48.2702
-7.5 | -0.6216 | 0.01315 | -0.0476 | -47.27
-7 | -0.5678 | 0.01232 | -0.0469 | -46.0877
-6.5 | -0.5123 | 0.01154 | -0.0465 | -44.3934
-6 | -0.4554 | 0.01093 | -0.0463 | -41.6651
-5.5 | -0.3978 | 0.01036 | -0.0463 | -38.3977
-5 | -0.34 | 0.00977 | -0.0463 | -34.8004
-4.5 | -0.2827 | 0.00906 | -0.0464 | -31.2031
-4 | -0.2259 | 0.00824 | -0.0466 | -27.415
-3.5 | -0.17 | 0.00718 | -0.0469 | -23.6769
-3 | -0.1109 | 0.00674 | -0.0473 | -16.454
-2.5 | -0.05 | 0.00657 | -0.0479 | -7.6104
-2 | 0.0106 | 0.00649 | -0.0483 | 1.6333
-1.5 | 0.072 | 0.00642 | -0.0489 | 11.215
-1 | 0.1332 | 0.00642 | -0.0495 | 20.7477
-0.5 | 0.1942 | 0.00643 | -0.0501 | 30.2022
0 | 0.2555 | 0.00641 | -0.0507 | 39.8596
0.5 | 0.3164 | 0.00642 | -0.0513 | 49.2835
1 | 0.3771 | 0.00647 | -0.0518 | 58.2844
1.5 | 0.438 | 0.00652 | -0.0524 | 67.1779
2 | 0.4988 | 0.00658 | -0.053 | 75.8055
3 | 0.6192 | 0.00674 | -0.0538 | 91.8694
3.5 | 0.6789 | 0.00684 | -0.0542 | 99.2544
4 | 0.738 | 0.00698 | -0.0544 | 105.7307
4.5 | 0.7968 | 0.00712 | -0.0545 | 111.9101
5 | 0.8533 | 0.00741 | -0.0542 | 115.1552
5.5 | 0.9086 | 0.00776 | -0.0537 | 117.0876
6 | 0.9575 | 0.00847 | -0.0523 | 113.046
6.5 | 0.9925 | 0.00979 | -0.0487 | 101.379
7 | 1.0291 | 0.01133 | -0.0459 | 90.8297
7.5 | 1.0613 | 0.01278 | -0.0424 | 83.0438
8 | 1.081 | 0.01423 | -0.0369 | 75.9663
8.5 | 1.1004 | 0.0159 | -0.0321 | 69.2075
9 | 1.1245 | 0.01765 | -0.0284 | 63.711
9.5 | 1.151 | 0.01947 | -0.0254 | 59.1166
10 | 1.1757 | 0.02154 | -0.0225 | 54.5822
10.5 | 1.198 | 0.0239 | -0.0198 | 50.1255
11 | 1.2166 | 0.02667 | -0.0171 | 45.6168
11.5 | 1.2378 | 0.02941 | -0.015 | 42.0877
12 | 1.2518 | 0.03285 | -0.0129 | 38.1065
12.5 | 1.2638 | 0.03667 | -0.0111 | 34.4641
13 | 1.28 | 0.0404 | -0.0099 | 31.6832
13.5 | 1.2935 | 0.04462 | -0.0091 | 28.9892
14 | 1.2937 | 0.05041 | -0.0087 | 25.6636
14.5 | 1.3047 | 0.05543 | -0.0087 | 23.5378
15 | 1.3128 | 0.06103 | -0.0092 | 21.5107
15.5 | 1.3158 | 0.06748 | -0.0103 | 19.4991
16 | 1.3162 | 0.07461 | -0.0121 | 17.6411
16.5 | 1.303 | 0.08383 | -0.015 | 15.5434
17 | 1.3021 | 0.09192 | -0.018 | 14.1656
17.5 | 1.2927 | 0.10159 | -0.0221 | 12.7247
18 | 1.2846 | 0.11152 | -0.0268 | 11.519
18.5 | 1.2713 | 0.12257 | -0.0326 | 10.372
19 | 1.256 | 0.13437 | -0.0393 | 9.3473
19.5 | 1.2378 | 0.14699 | -0.047 | 8.421
20 | 1.2164 | 0.16056 | -0.0557 | 7.576

## 47. Re 1M Mach 0.50 (1)
BIGFOIL.COM POLAR EXPORT
NACA63-315 a=0.6
NACA63-315 a=0.6 |  |  |  | Cl Max: | 1.212 | at alpha= | 20 | deg
JavaFoil+Calcfoil stall+Eppler ext transition |  |  |  | L/D Max: | 101.546 | at alpha= | 5 | deg
Re: | 1000000 |  |  | Cd Min: | 0.00681 | at alpha= | -2 | deg
Mach: | 0.5 |  |  | Cl=0 at alpha= | -2.0786 | deg
|  |  |  | @ Cl=0.1, Cd= | 0.0068634
|  |  |  | @ Cl=0.4, Cd= | 0.0071234
|  |  |  | @ Cl=0.6, Cd= | 0.0076287
alpha (deg) | Cl | Cd | Cm | Cl/Cd
-20 | -0.997 | 0.19633 | -0.016 | -5.079
-19.5 | -0.968 | 0.19493 | -0.016 | -4.967
-19 | -0.941 | 0.18775 | -0.016 | -5.01
-18.5 | -0.914 | 0.18209 | -0.016 | -5.017
-18 | -0.886 | 0.17603 | -0.016 | -5.035
-17.5 | -0.859 | 0.17185 | -0.017 | -5.001
-17 | -0.83 | 0.16666 | -0.016 | -4.982
-16.5 | -0.803 | 0.16252 | -0.016 | -4.938
-16 | -0.775 | 0.15656 | -0.017 | -4.953
-15.5 | -0.748 | 0.14793 | -0.017 | -5.057
-15 | -0.72 | 0.14663 | -0.017 | -4.91
-14.5 | -0.692 | 0.13589 | -0.016 | -5.089
-14 | -0.664 | 0.13714 | -0.017 | -4.842
-13.5 | -0.637 | 0.13347 | -0.017 | -4.77
-13 | -0.609 | 0.12875 | -0.017 | -4.731
-12.5 | -0.58 | 0.12201 | -0.016 | -4.758
-12 | -0.553 | 0.11429 | -0.016 | -4.837
-11.5 | -0.525 | 0.10856 | -0.017 | -4.839
-11 | -0.498 | 0.10419 | -0.017 | -4.777
-10.5 | -0.47 | 0.10484 | -0.017 | -4.483
-10 | -0.442 | 0.09709 | -0.016 | -4.548
-9.5 | -0.414 | 0.08645 | -0.017 | -4.789
-9 | -0.386 | 0.08516 | -0.017 | -4.536
-8.5 | -0.523 | 0.06056 | -0.017 | -8.637
-8 | -0.558 | 0.05363 | -0.02 | -10.401
-7.5 | -0.644 | 0.01685 | -0.04 | -38.25
-7 | -0.614 | 0.01472 | -0.041 | -41.751
-6.5 | -0.57 | 0.01333 | -0.042 | -42.756
-6 | -0.518 | 0.01234 | -0.043 | -41.975
-5.5 | -0.465 | 0.01134 | -0.044 | -41
-5 | -0.401 | 0.01075 | -0.045 | -37.269
-4.5 | -0.335 | 0.01027 | -0.046 | -32.585
-4 | -0.267 | 0.00992 | -0.046 | -26.911
-3.5 | -0.198 | 0.00702 | -0.047 | -28.262
-3 | -0.129 | 0.00692 | -0.048 | -18.661
-2.5 | -0.059 | 0.00686 | -0.048 | -8.631
-2 | 0.011 | 0.00681 | -0.049 | 1.6
-1.5 | 0.081 | 0.00685 | -0.05 | 11.871
-1 | 0.152 | 0.0069 | -0.05 | 21.981
-0.5 | 0.222 | 0.00694 | -0.051 | 32.014
0 | 0.292 | 0.00696 | -0.052 | 42.01
0.5 | 0.363 | 0.00706 | -0.052 | 51.358
1 | 0.433 | 0.00718 | -0.053 | 60.309
1.5 | 0.503 | 0.00739 | -0.054 | 68.124
2 | 0.571 | 0.00755 | -0.054 | 75.667
2.5 | 0.641 | 0.00774 | -0.055 | 82.817
3 | 0.71 | 0.00806 | -0.056 | 88.132
3.5 | 0.772 | 0.00829 | -0.056 | 93.174
4 | 0.837 | 0.00863 | -0.056 | 96.952
4.5 | 0.9 | 0.00903 | -0.057 | 99.667
5 | 0.961 | 0.00947 | -0.057 | 101.546
5.5 | 1.02 | 0.01005 | -0.058 | 101.522
6 | 1.076 | 0.01081 | -0.058 | 99.501
6.5 | 1.112 | 0.01891 | -0.057 | 58.787
7 | 1.155 | 0.0202 | -0.058 | 57.177
7.5 | 1.188 | 0.02168 | -0.058 | 54.809
8 | 1.208 | 0.02352 | -0.059 | 51.342
8.5 | 1.203 | 0.02597 | -0.059 | 46.312
9 | 1.148 | 0.02899 | -0.059 | 39.616
9.5 | 0.64 | 0.07127 | -0.025 | 8.976
10 | 0.667 | 0.08973 | -0.024 | 7.429
10.5 | 0.694 | 0.09558 | -0.027 | 7.263
11 | 0.721 | 0.10074 | -0.027 | 7.159
11.5 | 0.749 | 0.1085 | -0.03 | 6.906
12 | 0.776 | 0.11011 | -0.03 | 7.048
12.5 | 0.803 | 0.1177 | -0.03 | 6.821
13 | 0.832 | 0.12517 | -0.033 | 6.643
13.5 | 0.858 | 0.12779 | -0.033 | 6.713
14 | 0.885 | 0.13364 | -0.034 | 6.62
14.5 | 0.914 | 0.13989 | -0.036 | 6.531
15 | 0.94 | 0.14539 | -0.037 | 6.464
15.5 | 0.967 | 0.15326 | -0.037 | 6.307
16 | 0.996 | 0.15884 | -0.039 | 6.269
16.5 | 1.022 | 0.16493 | -0.04 | 6.196
17 | 1.048 | 0.1717 | -0.04 | 6.106
17.5 | 1.076 | 0.17682 | -0.041 | 6.083
18 | 1.104 | 0.18129 | -0.043 | 6.09
18.5 | 1.13 | 0.18847 | -0.043 | 5.996
19 | 1.157 | 0.19205 | -0.044 | 6.022
19.5 | 1.184 | 0.19659 | -0.045 | 6.021
20 | 1.212 | 0.20961 | -0.046 | 5.782

## 48. Re 1M Mach 0.50 (2)
BIGFOIL.COM POLAR EXPORT
NACA63-315 a=0.6
NACA63-315 a=0.6 |  |  |  | Cl Max: | 1.1579 | at alpha= | 12 | deg
XFOIL ncrit=9 |  |  |  | L/D Max: | 113.477 | at alpha= | 5 | deg
Re: | 1000000 |  |  | Cd Min: | 0.25687 | at alpha= | -20 | deg
Mach: | 0.5 |  |  | Cl=0 at alpha= | -2.089 | deg
|  |  |  | @ Cl=0.1, Cd= | 0.0068176
|  |  |  | @ Cl=0.4, Cd= | 0.0069494
|  |  |  | @ Cl=0.6, Cd= | 0.0072469
alpha (deg) | Cl | Cd | Cm | Cl/Cd
-20 | -0.7159 | 0.25687 | 0.0531 | -2.787
-19.5 | -0.697 | 0.2458 | 0.0464 | -2.8356
-19 | -0.6746 | 0.23751 | 0.0415 | -2.8403
-18.5 | -0.6494 | 0.23085 | 0.0368 | -2.8131
-18 | -0.6336 | 0.21965 | 0.0296 | -2.8846
-17.5 | -0.6086 | 0.21235 | 0.0256 | -2.866
-17 | -0.5842 | 0.20549 | 0.0211 | -2.843
-16.5 | -0.5714 | 0.19397 | 0.0133 | -2.9458
-15.5 | -0.522 | 0.17957 | 0.0048 | -2.9069
-15 | -0.5132 | 0.16948 | -0.001 | -3.0281
-14.5 | -0.499 | 0.16009 | -0.0059 | -3.117
-14 | -0.4759 | 0.15375 | -0.0085 | -3.0953
-13.5 | -0.4663 | 0.14342 | -0.014 | -3.2513
-13 | -0.4733 | 0.12875 | -0.0217 | -3.6761
-12.5 | -0.4705 | 0.11811 | -0.0277 | -3.9836
-12 | -0.4663 | 0.10843 | -0.0334 | -4.3005
-11.5 | -0.4787 | 0.0958 | -0.041 | -4.9969
-11 | -0.5092 | 0.08053 | -0.0505 | -6.3231
-10.5 | -0.5577 | 0.06299 | -0.0628 | -8.8538
-10 | -0.5938 | 0.05028 | -0.0722 | -11.8099
-9.5 | -0.6265 | 0.04025 | -0.0781 | -15.5652
-9 | -0.6525 | 0.03215 | -0.0808 | -20.2955
-8.5 | -0.6673 | 0.02602 | -0.0799 | -25.6457
-8 | -0.6719 | 0.02159 | -0.0754 | -31.1209
-7.5 | -0.6547 | 0.01874 | -0.0697 | -34.936
-7 | -0.6146 | 0.01645 | -0.0656 | -37.3617
-6.5 | -0.5646 | 0.01471 | -0.0622 | -38.3821
-6 | -0.5116 | 0.01308 | -0.0594 | -39.1131
-5.5 | -0.4497 | 0.01205 | -0.0577 | -37.3195
-5 | -0.3863 | 0.01107 | -0.0563 | -34.8961
-4.5 | -0.3201 | 0.01033 | -0.0555 | -30.9874
-4 | -0.2538 | 0.00961 | -0.0549 | -26.41
-3.5 | -0.1893 | 0.0086 | -0.0547 | -22.0116
-3 | -0.1265 | 0.0074 | -0.0546 | -17.0946
-2.5 | -0.0577 | 0.00699 | -0.0548 | -8.2546
-2 | 0.0125 | 0.00685 | -0.0552 | 1.8248
-1.5 | 0.0828 | 0.00682 | -0.0556 | 12.1408
-1 | 0.1531 | 0.00681 | -0.0561 | 22.4816
-0.5 | 0.2233 | 0.00681 | -0.0567 | 32.79
0 | 0.2932 | 0.00685 | -0.0573 | 42.8029
1 | 0.4329 | 0.00698 | -0.0584 | 62.0201
1.5 | 0.5026 | 0.00708 | -0.0589 | 70.9887
2 | 0.5719 | 0.00719 | -0.0592 | 79.541
2.5 | 0.641 | 0.00733 | -0.0594 | 87.4488
3 | 0.7103 | 0.00746 | -0.0595 | 95.2145
3.5 | 0.7789 | 0.00765 | -0.0594 | 101.817
4 | 0.8471 | 0.00784 | -0.059 | 108.0485
4.5 | 0.9141 | 0.00811 | -0.0582 | 112.7127
5 | 0.9759 | 0.0086 | -0.0565 | 113.4767
6.5 | 1.0339 | 0.01354 | -0.0344 | 76.3589
7.5 | 1.0569 | 0.01961 | -0.024 | 53.896
8 | 1.0728 | 0.02286 | -0.0198 | 46.9291
8.5 | 1.0921 | 0.02618 | -0.0162 | 41.715
9 | 1.1114 | 0.02974 | -0.013 | 37.3705
9.5 | 1.1221 | 0.03417 | -0.0101 | 32.8387
10 | 1.1372 | 0.03868 | -0.0078 | 29.4002
10.5 | 1.1464 | 0.04396 | -0.0061 | 26.0783
11 | 1.15 | 0.05006 | -0.005 | 22.9724
11.5 | 1.1559 | 0.05633 | -0.0043 | 20.5201
12 | 1.1579 | 0.06342 | -0.0045 | 18.2576
12.5 | 1.1512 | 0.07189 | -0.0061 | 16.0134
13 | 1.1377 | 0.08179 | -0.009 | 13.91
13.5 | 1.117 | 0.09341 | -0.014 | 11.958
14 | 1.0921 | 0.10653 | -0.0209 | 10.2516
14.5 | 1.0665 | 0.12065 | -0.0294 | 8.8396
15 | 1.0434 | 0.13534 | -0.0388 | 7.7095
15.5 | 1.0195 | 0.15095 | -0.0492 | 6.7539
16 | 0.9995 | 0.16669 | -0.0597 | 5.9962
16.5 | 0.9619 | 0.18819 | -0.0736 | 5.1113
17 | 0.9557 | 0.20376 | -0.083 | 4.6903

## 49. Re 2M Mach 0.00 (1)
BIGFOIL.COM POLAR EXPORT
NACA63-315 a=0.6
NACA63-315 a=0.6 |  |  |  | Cl Max: | 1.403 | at alpha= | 13 | deg
JavaFoil+Calcfoil stall+Eppler ext transition |  |  |  | L/D Max: | 124.79 | at alpha= | 6 | deg
Re: | 2000000 |  |  | Cd Min: | 0.00579 | at alpha= | -1.5 | deg
Mach: | 0 |  |  | Cl=0 at alpha= | -2.075 | deg
|  |  |  | @ Cl=0.1, Cd= | 0.0057949
|  |  |  | @ Cl=0.4, Cd= | 0.0060346
|  |  |  | @ Cl=0.6, Cd= | 0.0063333
alpha (deg) | Cl | Cd | Cm | Cl/Cd
-18.5 | -0.813 | 0.14612 | -0.014 | -5.564
-18 | -0.833 | 0.13703 | -0.014 | -6.078
-17.5 | -0.849 | 0.13197 | -0.014 | -6.43
-17 | -0.866 | 0.12472 | -0.015 | -6.94
-16.5 | -0.88 | 0.1169 | -0.015 | -7.525
-16 | -0.891 | 0.10988 | -0.016 | -8.111
-15.5 | -0.9 | 0.10304 | -0.017 | -8.732
-15 | -0.91 | 0.09329 | -0.018 | -9.75
-14.5 | -0.91 | 0.08411 | -0.019 | -10.821
-14 | -0.974 | 0.04253 | -0.025 | -22.893
-13.5 | -0.979 | 0.03377 | -0.027 | -28.983
-13 | -0.978 | 0.02714 | -0.028 | -36.051
-12.5 | -0.97 | 0.02316 | -0.029 | -41.865
-12 | -0.958 | 0.01946 | -0.03 | -49.249
-11.5 | -0.938 | 0.0175 | -0.03 | -53.588
-11 | -0.914 | 0.0157 | -0.031 | -58.211
-10.5 | -0.885 | 0.01449 | -0.032 | -61.078
-10 | -0.853 | 0.01328 | -0.033 | -64.207
-9.5 | -0.817 | 0.01239 | -0.034 | -65.919
-9 | -0.778 | 0.01112 | -0.034 | -69.988
-8.5 | -0.736 | 0.01096 | -0.035 | -67.178
-8 | -0.686 | 0.01047 | -0.036 | -65.523
-7.5 | -0.634 | 0.01003 | -0.036 | -63.214
-7 | -0.58 | 0.00964 | -0.037 | -60.162
-6.5 | -0.524 | 0.00932 | -0.037 | -56.234
-6 | -0.467 | 0.00896 | -0.038 | -52.202
-5.5 | -0.41 | 0.00868 | -0.038 | -47.184
-5 | -0.351 | 0.00846 | -0.039 | -41.541
-4.5 | -0.292 | 0.00823 | -0.04 | -35.503
-4 | -0.232 | 0.00808 | -0.04 | -28.787
-3.5 | -0.172 | 0.00594 | -0.041 | -29.048
-3 | -0.112 | 0.00585 | -0.041 | -19.145
-2.5 | -0.051 | 0.00581 | -0.042 | -8.834
-2 | 0.009 | 0.00584 | -0.042 | 1.616
-1.5 | 0.07 | 0.00579 | -0.043 | 12.17
-1 | 0.131 | 0.0058 | -0.044 | 22.635
-0.5 | 0.192 | 0.00583 | -0.044 | 32.964
0 | 0.253 | 0.00586 | -0.045 | 43.244
0.5 | 0.314 | 0.0059 | -0.045 | 53.209
1 | 0.375 | 0.00601 | -0.046 | 62.451
1.5 | 0.436 | 0.00607 | -0.046 | 71.845
2 | 0.495 | 0.00616 | -0.047 | 80.449
2.5 | 0.556 | 0.00626 | -0.048 | 88.753
3 | 0.616 | 0.00636 | -0.048 | 96.818
3.5 | 0.676 | 0.00649 | -0.049 | 104.253
4 | 0.736 | 0.00668 | -0.049 | 110.12
4.5 | 0.795 | 0.00684 | -0.05 | 116.266
5 | 0.853 | 0.0071 | -0.05 | 120.155
5.5 | 0.911 | 0.00731 | -0.051 | 124.567
6 | 0.967 | 0.00775 | -0.051 | 124.79
6.5 | 1.022 | 0.00848 | -0.052 | 120.559
7 | 1.052 | 0.01319 | -0.051 | 79.747
7.5 | 1.1 | 0.01374 | -0.052 | 80.04
8 | 1.146 | 0.01443 | -0.052 | 79.393
8.5 | 1.189 | 0.01519 | -0.053 | 78.266
9 | 1.23 | 0.01602 | -0.053 | 76.782
9.5 | 1.268 | 0.01686 | -0.053 | 75.213
10 | 1.301 | 0.01786 | -0.054 | 72.863
10.5 | 1.329 | 0.01888 | -0.054 | 70.417
11 | 1.353 | 0.01997 | -0.054 | 67.761
11.5 | 1.372 | 0.02137 | -0.055 | 64.227
12 | 1.387 | 0.02274 | -0.055 | 61.002
12.5 | 1.397 | 0.02436 | -0.055 | 57.357
13 | 1.403 | 0.02594 | -0.056 | 54.079
13.5 | 1.403 | 0.02788 | -0.056 | 50.316
14 | 1.399 | 0.02984 | -0.056 | 46.881
14.5 | 1.386 | 0.03228 | -0.056 | 42.934
15 | 1.367 | 0.03473 | -0.057 | 39.375
15.5 | 1.343 | 0.03799 | -0.057 | 35.355
16 | 1.311 | 0.04321 | -0.057 | 30.343
16.5 | 1.281 | 0.04655 | -0.057 | 27.518
17 | 1.238 | 0.05459 | -0.056 | 22.671
17.5 | 1.192 | 0.06382 | -0.055 | 18.675
18 | 1.13 | 0.08334 | -0.053 | 13.555

## 50. Re 2M Mach 0.00 (2)
BIGFOIL.COM POLAR EXPORT
NACA63-315 a=0.6
NACA63-315 a=0.6 |  |  |  | Cl Max: | 1.5451 | at alpha= | 18.5 | deg
XFOIL ncrit=9 |  |  |  | L/D Max: | 126.713 | at alpha= | 5 | deg
Re: | 2000000 |  |  | Cd Min: | 0.10426 | at alpha= | -20 | deg
Mach: | 0 |  |  | Cl=0 at alpha= | -2.0901 | deg
|  |  |  | @ Cl=0.1, Cd= | 0.005197
|  |  |  | @ Cl=0.4, Cd= | 0.0052762
|  |  |  | @ Cl=0.6, Cd= | 0.0055633
alpha (deg) | Cl | Cd | Cm | Cl/Cd
-20 | -1.1185 | 0.10426 | -0.0229 | -10.728
-19.5 | -1.1671 | 0.08728 | -0.0335 | -13.3719
-19 | -1.1981 | 0.07439 | -0.0414 | -16.1057
-18.5 | -1.2176 | 0.06414 | -0.0473 | -18.9835
-18 | -1.2287 | 0.05584 | -0.0518 | -22.0039
-17.5 | -1.2397 | 0.04829 | -0.0553 | -25.672
-17 | -1.2425 | 0.0423 | -0.0576 | -29.3735
-16.5 | -1.2243 | 0.0388 | -0.0588 | -31.5541
-16 | -1.2287 | 0.03328 | -0.06 | -36.9201
-15.5 | -1.2319 | 0.02832 | -0.0603 | -43.4993
-15 | -1.2233 | 0.02443 | -0.0607 | -50.0737
-14.5 | -1.2157 | 0.02212 | -0.0575 | -54.9593
-14 | -1.2011 | 0.02039 | -0.0541 | -58.9063
-13.5 | -1.1841 | 0.01917 | -0.0496 | -61.7684
-13 | -1.1513 | 0.01808 | -0.0472 | -63.6781
-12 | -1.0692 | 0.01621 | -0.0444 | -65.9593
-11.5 | -1.023 | 0.01545 | -0.0436 | -66.2136
-11 | -0.9805 | 0.01421 | -0.0424 | -69.0007
-10.5 | -0.9318 | 0.01341 | -0.0418 | -69.4855
-10 | -0.8807 | 0.0128 | -0.0415 | -68.8047
-9.5 | -0.828 | 0.01226 | -0.0414 | -67.5367
-9 | -0.7751 | 0.01172 | -0.0414 | -66.1348
-8.5 | -0.723 | 0.01098 | -0.0412 | -65.847
-8 | -0.6684 | 0.01052 | -0.0413 | -63.5361
-7.5 | -0.6128 | 0.01015 | -0.0415 | -60.3744
-7 | -0.558 | 0.00959 | -0.0416 | -58.1856
-6.5 | -0.5018 | 0.00926 | -0.042 | -54.1901
-6 | -0.4454 | 0.00884 | -0.0423 | -50.3846
-5 | -0.3316 | 0.00813 | -0.0431 | -40.7872
-4.5 | -0.275 | 0.00768 | -0.0435 | -35.8073
-4 | -0.2182 | 0.00718 | -0.044 | -30.39
-3.5 | -0.1619 | 0.00658 | -0.0445 | -24.6049
-3 | -0.1058 | 0.00585 | -0.0451 | -18.0855
-2.5 | -0.0482 | 0.0055 | -0.0457 | -8.7636
-2 | 0.0106 | 0.00531 | -0.0464 | 1.9962
-1.5 | 0.0694 | 0.00521 | -0.047 | 13.3205
-0.5 | 0.1875 | 0.00516 | -0.0484 | 36.3372
0 | 0.2466 | 0.00517 | -0.049 | 47.6983
0.5 | 0.3056 | 0.0052 | -0.0497 | 58.7692
1 | 0.3645 | 0.00524 | -0.0504 | 69.5611
1.5 | 0.4234 | 0.0053 | -0.051 | 79.8868
2 | 0.4822 | 0.00537 | -0.0517 | 89.7952
2.5 | 0.5407 | 0.00544 | -0.0523 | 99.3934
3 | 0.5988 | 0.00556 | -0.0529 | 107.6978
3.5 | 0.6564 | 0.00572 | -0.0534 | 114.7552
4 | 0.7141 | 0.00585 | -0.0539 | 122.0684
4.5 | 0.7702 | 0.00613 | -0.0543 | 125.6444
5 | 0.8249 | 0.00651 | -0.0544 | 126.7127
5.5 | 0.8762 | 0.00718 | -0.0542 | 122.0334
6 | 0.9226 | 0.00822 | -0.0532 | 112.2384
6.5 | 0.967 | 0.00926 | -0.052 | 104.4276
7 | 1.011 | 0.01013 | -0.0505 | 99.8026
7.5 | 1.0527 | 0.01085 | -0.0485 | 97.023
8 | 1.0948 | 0.01163 | -0.0467 | 94.1359
8.5 | 1.1373 | 0.01242 | -0.0451 | 91.57
9 | 1.1773 | 0.01319 | -0.0431 | 89.257
9.5 | 1.2047 | 0.01407 | -0.0389 | 85.6219
10 | 1.2344 | 0.01497 | -0.0355 | 82.4582
10.5 | 1.2604 | 0.01625 | -0.0322 | 77.5631
11 | 1.2903 | 0.01749 | -0.0297 | 73.7736
11.5 | 1.3186 | 0.01892 | -0.0273 | 69.6934
12 | 1.3407 | 0.02085 | -0.0245 | 64.3022
12.5 | 1.3684 | 0.02252 | -0.0226 | 60.7638
13 | 1.394 | 0.0244 | -0.0207 | 57.1311
13.5 | 1.4155 | 0.02667 | -0.0187 | 53.0746
14 | 1.4314 | 0.02947 | -0.0167 | 48.5714
14.5 | 1.4526 | 0.03198 | -0.0153 | 45.4221
15 | 1.4723 | 0.03476 | -0.0141 | 42.3562
15.5 | 1.4888 | 0.03795 | -0.0131 | 39.2306
16 | 1.5011 | 0.04174 | -0.0124 | 35.9631
16.5 | 1.5082 | 0.04627 | -0.0119 | 32.5956
17 | 1.5209 | 0.05041 | -0.0118 | 30.1706
17.5 | 1.5313 | 0.055 | -0.0121 | 27.8418
18 | 1.5409 | 0.05985 | -0.0128 | 25.746
18.5 | 1.5451 | 0.06558 | -0.0139 | 23.5605
19 | 1.545 | 0.07208 | -0.0155 | 21.4345
19.5 | 1.5358 | 0.08017 | -0.018 | 19.1568
20 | 1.524 | 0.08902 | -0.0212 | 17.1197

## 51. Re 2M Mach 0.10 (1)
BIGFOIL.COM POLAR EXPORT
NACA63-315 a=0.6
NACA63-315 a=0.6 |  |  |  | Cl Max: | 1.393 | at alpha= | 13 | deg
JavaFoil+Calcfoil stall+Eppler ext transition |  |  |  | L/D Max: | 130.105 | at alpha= | 6.5 | deg
Re: | 2000000 |  |  | Cd Min: | 0.00583 | at alpha= | -1 | deg
Mach: | 0.1 |  |  | Cl=0 at alpha= | -2.0738 | deg
|  |  |  | @ Cl=0.1, Cd= | 0.0058353
|  |  |  | @ Cl=0.4, Cd= | 0.0060364
|  |  |  | @ Cl=0.6, Cd= | 0.0063383
alpha (deg) | Cl | Cd | Cm | Cl/Cd
-18 | -0.793 | 0.14147 | -0.014 | -5.609
-17.5 | -0.814 | 0.1357 | -0.014 | -5.998
-17 | -0.834 | 0.12767 | -0.014 | -6.532
-16.5 | -0.852 | 0.11953 | -0.015 | -7.129
-16 | -0.866 | 0.11309 | -0.016 | -7.66
-15.5 | -0.878 | 0.10659 | -0.016 | -8.237
-15 | -0.889 | 0.09745 | -0.017 | -9.122
-14.5 | -0.889 | 0.09016 | -0.018 | -9.858
-14 | -0.943 | 0.05154 | -0.024 | -18.289
-13.5 | -0.959 | 0.03772 | -0.026 | -25.43
-13 | -0.964 | 0.02934 | -0.028 | -32.87
-12.5 | -0.959 | 0.02454 | -0.029 | -39.096
-12 | -0.951 | 0.02039 | -0.03 | -46.632
-11.5 | -0.934 | 0.01796 | -0.03 | -51.991
-11 | -0.911 | 0.01608 | -0.031 | -56.651
-10.5 | -0.883 | 0.01478 | -0.032 | -59.762
-10 | -0.852 | 0.01349 | -0.033 | -63.174
-9.5 | -0.817 | 0.01255 | -0.034 | -65.108
-9 | -0.779 | 0.01126 | -0.034 | -69.128
-8.5 | -0.738 | 0.01102 | -0.035 | -67.023
-8 | -0.689 | 0.01054 | -0.036 | -65.361
-7.5 | -0.637 | 0.01006 | -0.036 | -63.275
-7 | -0.582 | 0.00966 | -0.037 | -60.314
-6.5 | -0.527 | 0.00935 | -0.038 | -56.331
-6 | -0.47 | 0.00898 | -0.038 | -52.318
-5.5 | -0.412 | 0.0087 | -0.039 | -47.329
-5 | -0.353 | 0.00848 | -0.039 | -41.615
-4.5 | -0.294 | 0.0083 | -0.04 | -35.386
-4 | -0.234 | 0.00809 | -0.04 | -28.887
-3.5 | -0.173 | 0.00595 | -0.041 | -29.122
-3 | -0.113 | 0.00586 | -0.041 | -19.22
-2.5 | -0.052 | 0.00584 | -0.042 | -8.84
-2 | 0.009 | 0.00584 | -0.043 | 1.624
-1.5 | 0.071 | 0.00584 | -0.043 | 12.109
-1 | 0.132 | 0.00583 | -0.044 | 22.627
-0.5 | 0.193 | 0.00583 | -0.044 | 33.142
0 | 0.255 | 0.00586 | -0.045 | 43.414
0.5 | 0.316 | 0.00594 | -0.045 | 53.155
1 | 0.377 | 0.00601 | -0.046 | 62.719
1.5 | 0.438 | 0.00608 | -0.047 | 72.111
2 | 0.498 | 0.00616 | -0.047 | 80.826
2.5 | 0.559 | 0.00627 | -0.048 | 89.153
3 | 0.619 | 0.00637 | -0.048 | 97.226
3.5 | 0.68 | 0.0065 | -0.049 | 104.607
4 | 0.74 | 0.00669 | -0.049 | 110.566
4.5 | 0.799 | 0.00685 | -0.05 | 116.616
5 | 0.857 | 0.00712 | -0.051 | 120.47
5.5 | 0.915 | 0.00739 | -0.051 | 123.737
6 | 0.972 | 0.00778 | -0.052 | 124.848
6.5 | 1.022 | 0.00785 | -0.052 | 130.105
7 | 1.056 | 0.01331 | -0.052 | 79.359
7.5 | 1.104 | 0.01407 | -0.052 | 78.467
8 | 1.15 | 0.01459 | -0.052 | 78.792
8.5 | 1.193 | 0.01536 | -0.053 | 77.643
9 | 1.233 | 0.01621 | -0.053 | 76.087
9.5 | 1.271 | 0.01707 | -0.054 | 74.438
10 | 1.303 | 0.0181 | -0.054 | 72.01
10.5 | 1.33 | 0.01916 | -0.054 | 69.426
11 | 1.353 | 0.02036 | -0.055 | 66.444
11.5 | 1.37 | 0.02172 | -0.055 | 63.102
12 | 1.383 | 0.02315 | -0.055 | 59.752
12.5 | 1.39 | 0.02485 | -0.056 | 55.957
13 | 1.393 | 0.02646 | -0.056 | 52.652
13.5 | 1.39 | 0.02845 | -0.056 | 48.879
14 | 1.383 | 0.03055 | -0.056 | 45.255
14.5 | 1.365 | 0.03339 | -0.057 | 40.886
15 | 1.341 | 0.03623 | -0.057 | 37.031
15.5 | 1.312 | 0.03995 | -0.057 | 32.835
16 | 1.28 | 0.04336 | -0.057 | 29.509
16.5 | 1.239 | 0.04909 | -0.057 | 25.235
17 | 1.183 | 0.06091 | -0.055 | 19.426
17.5 | 1.125 | 0.076 | -0.053 | 14.797
18 | 1.045 | 0.10754 | -0.048 | 9.713

## 52. Re 2M Mach 0.10 (2)
BIGFOIL.COM POLAR EXPORT
NACA63-315 a=0.6
NACA63-315 a=0.6 |  |  |  | Cl Max: | 1.5312 | at alpha= | 18.5 | deg
XFOIL ncrit=9 |  |  |  | L/D Max: | 126.748 | at alpha= | 5 | deg
Re: | 2000000 |  |  | Cd Min: | 0.12779 | at alpha= | -20 | deg
Mach: | 0.1 |  |  | Cl=0 at alpha= | -2.0898 | deg
|  |  |  | @ Cl=0.1, Cd= | 0.0052098
|  |  |  | @ Cl=0.4, Cd= | 0.0052936
|  |  |  | @ Cl=0.6, Cd= | 0.0055747
alpha (deg) | Cl | Cd | Cm | Cl/Cd
-20 | -1.0101 | 0.12779 | -0.009 | -7.9044
-19.5 | -1.0811 | 0.10519 | -0.0235 | -10.2776
-19 | -1.1251 | 0.08883 | -0.0338 | -12.6658
-18.5 | -1.1614 | 0.07485 | -0.0425 | -15.5164
-18 | -1.1806 | 0.06451 | -0.0486 | -18.301
-17.5 | -1.2023 | 0.05473 | -0.0538 | -21.9678
-17 | -1.212 | 0.04737 | -0.0572 | -25.5858
-16.5 | -1.196 | 0.04332 | -0.0589 | -27.6085
-16 | -1.1948 | 0.03795 | -0.0606 | -31.4835
-15.5 | -1.2044 | 0.03195 | -0.0617 | -37.6964
-15 | -1.2058 | 0.02652 | -0.0633 | -45.4676
-14.5 | -1.2018 | 0.02366 | -0.0606 | -50.7946
-14 | -1.189 | 0.02149 | -0.0578 | -55.3281
-13.5 | -1.173 | 0.01992 | -0.0539 | -58.8855
-13 | -1.1511 | 0.01871 | -0.0498 | -61.5232
-12 | -1.0735 | 0.01661 | -0.0462 | -64.6297
-11.5 | -1.0283 | 0.01576 | -0.0451 | -65.2475
-11 | -0.9842 | 0.01466 | -0.0439 | -67.1351
-10.5 | -0.9374 | 0.01364 | -0.043 | -68.7243
-10 | -0.8863 | 0.01299 | -0.0425 | -68.2294
-9.5 | -0.8335 | 0.0124 | -0.0423 | -67.2177
-9 | -0.7798 | 0.01191 | -0.0422 | -65.4744
-8.5 | -0.7278 | 0.01109 | -0.0419 | -65.6267
-8 | -0.6729 | 0.0106 | -0.0419 | -63.4811
-7.5 | -0.617 | 0.0102 | -0.042 | -60.4902
-7 | -0.5617 | 0.00966 | -0.0421 | -58.147
-6.5 | -0.5051 | 0.0093 | -0.0424 | -54.3118
-6 | -0.4483 | 0.00888 | -0.0427 | -50.4842
-5.5 | -0.3909 | 0.00858 | -0.043 | -45.5594
-5 | -0.3336 | 0.00817 | -0.0434 | -40.8323
-4.5 | -0.2766 | 0.00773 | -0.0438 | -35.7827
-4 | -0.2195 | 0.00721 | -0.0443 | -30.4438
-3.5 | -0.1628 | 0.00664 | -0.0448 | -24.5181
-2.5 | -0.0484 | 0.00552 | -0.046 | -8.7681
-2 | 0.0106 | 0.00533 | -0.0466 | 1.9887
-1.5 | 0.0698 | 0.00522 | -0.0473 | 13.3716
-1 | 0.1292 | 0.0052 | -0.048 | 24.8462
-0.5 | 0.1887 | 0.00517 | -0.0486 | 36.499
0 | 0.2482 | 0.00518 | -0.0493 | 47.9151
0.5 | 0.3075 | 0.00521 | -0.05 | 59.0211
1 | 0.3668 | 0.00526 | -0.0506 | 69.7338
1.5 | 0.4261 | 0.00532 | -0.0513 | 80.094
2 | 0.4852 | 0.00539 | -0.0519 | 90.0186
2.5 | 0.5441 | 0.00546 | -0.0526 | 99.652
3 | 0.6026 | 0.00558 | -0.0531 | 107.9928
3.5 | 0.6606 | 0.00574 | -0.0536 | 115.0871
4 | 0.7187 | 0.00587 | -0.0542 | 122.4361
4.5 | 0.7751 | 0.00616 | -0.0545 | 125.8279
5 | 0.8302 | 0.00655 | -0.0546 | 126.7481
5.5 | 0.8814 | 0.00726 | -0.0543 | 121.405
6 | 0.9277 | 0.00832 | -0.0532 | 111.5024
6.5 | 0.9722 | 0.00935 | -0.0519 | 103.9786
7 | 1.0157 | 0.01026 | -0.0503 | 98.9961
7.5 | 1.0575 | 0.01098 | -0.0482 | 96.3115
8 | 1.0992 | 0.01177 | -0.0462 | 93.39
8.5 | 1.141 | 0.01257 | -0.0444 | 90.7717
9 | 1.1789 | 0.01335 | -0.0418 | 88.3071
9.5 | 1.2037 | 0.01431 | -0.0372 | 84.116
10 | 1.2341 | 0.0153 | -0.0341 | 80.6601
10.5 | 1.2592 | 0.01672 | -0.0307 | 75.311
11 | 1.2907 | 0.01795 | -0.0283 | 71.9053
11.5 | 1.3181 | 0.01952 | -0.0259 | 67.5256
12 | 1.3409 | 0.02149 | -0.0232 | 62.3965
12.5 | 1.3679 | 0.02329 | -0.0212 | 58.7334
13 | 1.3927 | 0.02532 | -0.0192 | 55.0039
13.5 | 1.4117 | 0.02787 | -0.0172 | 50.653
14 | 1.43 | 0.0306 | -0.0154 | 46.732
14.5 | 1.4499 | 0.03332 | -0.014 | 43.5144
15 | 1.4685 | 0.03635 | -0.0128 | 40.3989
15.5 | 1.4829 | 0.0399 | -0.0118 | 37.1654
16 | 1.4907 | 0.04433 | -0.0112 | 33.6273
16.5 | 1.5031 | 0.0485 | -0.0109 | 30.9918
17 | 1.5144 | 0.05297 | -0.011 | 28.5898
17.5 | 1.5227 | 0.058 | -0.0115 | 26.2534
18 | 1.5306 | 0.06328 | -0.0123 | 24.1877
18.5 | 1.5312 | 0.06968 | -0.0138 | 21.9747
19 | 1.526 | 0.07717 | -0.0159 | 19.7745
19.5 | 1.5132 | 0.0861 | -0.019 | 17.5749
20 | 1.5081 | 0.09429 | -0.0222 | 15.9943

## 53. Re 2M Mach 0.25 (1)
BIGFOIL.COM POLAR EXPORT
NACA63-315 a=0.6
NACA63-315 a=0.6 |  |  |  | Cl Max: | 1.344 | at alpha= | 11.5 | deg
JavaFoil+Calcfoil stall+Eppler ext transition |  |  |  | L/D Max: | 122.945 | at alpha= | 5.5 | deg
Re: | 2000000 |  |  | Cd Min: | 0.00587 | at alpha= | -1 | deg
Mach: | 0.25 |  |  | Cl=0 at alpha= | -2.0794 | deg
|  |  |  | @ Cl=0.1, Cd= | 0.0058757
|  |  |  | @ Cl=0.4, Cd= | 0.0060944
|  |  |  | @ Cl=0.6, Cd= | 0.0064071
alpha (deg) | Cl | Cd | Cm | Cl/Cd
-16.5 | -0.615 | 0.14085 | -0.013 | -4.366
-16 | -0.663 | 0.1317 | -0.013 | -5.031
-15.5 | -0.706 | 0.1215 | -0.014 | -5.807
-15 | -0.741 | 0.11445 | -0.015 | -6.477
-14.5 | -0.762 | 0.10552 | -0.015 | -7.219
-14 | -0.777 | 0.09876 | -0.016 | -7.869
-13.5 | -0.788 | 0.09181 | -0.017 | -8.581
-13 | -0.797 | 0.08242 | -0.019 | -9.671
-12.5 | -0.818 | 0.06375 | -0.023 | -12.836
-12 | -0.881 | 0.03045 | -0.029 | -28.942
-11.5 | -0.884 | 0.02441 | -0.03 | -36.21
-11 | -0.882 | 0.01936 | -0.032 | -45.565
-10.5 | -0.866 | 0.01695 | -0.032 | -51.108
-10 | -0.844 | 0.01498 | -0.033 | -56.337
-9.5 | -0.815 | 0.01369 | -0.034 | -59.512
-9 | -0.78 | 0.01264 | -0.035 | -61.734
-8.5 | -0.741 | 0.01186 | -0.036 | -62.488
-8 | -0.701 | 0.01094 | -0.037 | -64.048
-7.5 | -0.65 | 0.01047 | -0.037 | -62.054
-7 | -0.595 | 0.00993 | -0.038 | -59.929
-6.5 | -0.539 | 0.0096 | -0.039 | -56.135
-6 | -0.481 | 0.00919 | -0.039 | -52.322
-5.5 | -0.422 | 0.0089 | -0.04 | -47.434
-5 | -0.362 | 0.00867 | -0.04 | -41.786
-4.5 | -0.301 | 0.00843 | -0.041 | -35.756
-4 | -0.24 | 0.00821 | -0.041 | -29.232
-3.5 | -0.178 | 0.006 | -0.042 | -29.645
-3 | -0.116 | 0.00596 | -0.043 | -19.414
-2.5 | -0.053 | 0.00588 | -0.043 | -9.019
-2 | 0.01 | 0.00588 | -0.044 | 1.658
-1.5 | 0.073 | 0.00588 | -0.044 | 12.364
-1 | 0.136 | 0.00587 | -0.045 | 23.128
-0.5 | 0.199 | 0.00589 | -0.046 | 33.709
0 | 0.262 | 0.00592 | -0.046 | 44.168
0.5 | 0.324 | 0.006 | -0.047 | 54.056
1 | 0.387 | 0.00608 | -0.047 | 63.731
1.5 | 0.45 | 0.00615 | -0.048 | 73.222
2 | 0.511 | 0.00624 | -0.049 | 81.987
2.5 | 0.574 | 0.00634 | -0.049 | 90.561
3 | 0.636 | 0.0065 | -0.05 | 97.822
3.5 | 0.698 | 0.00663 | -0.05 | 105.321
4 | 0.76 | 0.00685 | -0.051 | 110.981
4.5 | 0.82 | 0.00702 | -0.051 | 116.821
5 | 0.88 | 0.00729 | -0.052 | 120.73
5.5 | 0.939 | 0.00764 | -0.053 | 122.945
6 | 0.997 | 0.00814 | -0.053 | 122.526
6.5 | 1.041 | 0.00934 | -0.053 | 111.389
7 | 1.078 | 0.01403 | -0.053 | 76.83
7.5 | 1.126 | 0.01484 | -0.053 | 75.849
8 | 1.17 | 0.01549 | -0.054 | 75.552
8.5 | 1.211 | 0.01637 | -0.054 | 73.987
9 | 1.249 | 0.01735 | -0.054 | 71.992
9.5 | 1.282 | 0.01844 | -0.055 | 69.531
10 | 1.309 | 0.01966 | -0.055 | 66.563
10.5 | 1.328 | 0.02096 | -0.056 | 63.344
11 | 1.34 | 0.02229 | -0.056 | 60.095
11.5 | 1.344 | 0.02408 | -0.056 | 55.816
12 | 1.341 | 0.02584 | -0.056 | 51.887
12.5 | 1.329 | 0.02795 | -0.057 | 47.553
13 | 1.309 | 0.03047 | -0.057 | 42.948
13.5 | 1.279 | 0.03331 | -0.057 | 38.401
14 | 1.241 | 0.03661 | -0.057 | 33.898
14.5 | 1.181 | 0.04337 | -0.057 | 27.218
15 | 1.09 | 0.05893 | -0.054 | 18.501
15.5 | 0.941 | 0.11227 | -0.039 | 8.379
16 | 0.871 | 0.12459 | -0.036 | 6.995
16.5 | 0.799 | 0.13888 | -0.033 | 5.755

## 54. Re 2M Mach 0.25 (2)
BIGFOIL.COM POLAR EXPORT
NACA63-315 a=0.6
NACA63-315 a=0.6 |  |  |  | Cl Max: | 1.4596 | at alpha= | 17 | deg
XFOIL ncrit=9 |  |  |  | L/D Max: | 126.73 | at alpha= | 4.5 | deg
Re: | 2000000 |  |  | Cd Min: | 0.20932 | at alpha= | -19 | deg
Mach: | 0.25 |  |  | Cl=0 at alpha= | -2.0903 | deg
|  |  |  | @ Cl=0.1, Cd= | 0.0052765
|  |  |  | @ Cl=0.4, Cd= | 0.0053633
|  |  |  | @ Cl=0.6, Cd= | 0.0056559
alpha (deg) | Cl | Cd | Cm | Cl/Cd
-19 | -0.6499 | 0.20932 | 0.0309 | -3.1048
-18.5 | -0.6362 | 0.20079 | 0.0259 | -3.1685
-18 | -0.6268 | 0.19093 | 0.0204 | -3.2829
-17.5 | -0.8572 | 0.12226 | -0.0165 | -7.0113
-17 | -0.9213 | 0.1009 | -0.0303 | -9.1308
-16.5 | -0.9641 | 0.08456 | -0.0409 | -11.4014
-16 | -1.0143 | 0.0684 | -0.0514 | -14.8289
-15.5 | -1.0449 | 0.05665 | -0.0586 | -18.4448
-14.5 | -1.0889 | 0.03802 | -0.0694 | -28.6402
-14 | -1.097 | 0.03258 | -0.0694 | -33.671
-13.5 | -1.0898 | 0.02855 | -0.0689 | -38.1716
-13 | -1.0833 | 0.02488 | -0.0674 | -43.541
-12.5 | -1.0746 | 0.02194 | -0.0646 | -48.979
-12 | -1.0625 | 0.01989 | -0.06 | -53.4188
-11.5 | -1.0401 | 0.0183 | -0.0554 | -56.8361
-11 | -1.0013 | 0.01697 | -0.0528 | -59.0041
-10.5 | -0.9552 | 0.0159 | -0.0509 | -60.0755
-10 | -0.9138 | 0.01428 | -0.0487 | -63.9916
-9.5 | -0.8615 | 0.01341 | -0.0476 | -64.2431
-9 | -0.8073 | 0.01267 | -0.0468 | -63.7174
-8.5 | -0.7513 | 0.01203 | -0.0462 | -62.4522
-8 | -0.6974 | 0.01114 | -0.0454 | -62.6032
-7.5 | -0.6397 | 0.01059 | -0.0452 | -60.406
-7 | -0.5812 | 0.01016 | -0.045 | -57.2047
-6.5 | -0.5234 | 0.00956 | -0.0449 | -54.749
-6 | -0.464 | 0.0092 | -0.045 | -50.4348
-5.5 | -0.4049 | 0.00874 | -0.0451 | -46.3272
-5 | -0.3451 | 0.00836 | -0.0453 | -41.2799
-4.5 | -0.2857 | 0.00795 | -0.0456 | -35.9371
-4 | -0.2266 | 0.00741 | -0.046 | -30.5803
-3.5 | -0.1677 | 0.00684 | -0.0464 | -24.5175
-3 | -0.1095 | 0.00606 | -0.0469 | -18.0693
-2.5 | -0.0499 | 0.00558 | -0.0475 | -8.9427
-2 | 0.011 | 0.0054 | -0.0481 | 2.037
-1.5 | 0.0723 | 0.00529 | -0.0488 | 13.6673
-1 | 0.1339 | 0.00526 | -0.0495 | 25.4563
-0.5 | 0.1952 | 0.00524 | -0.0501 | 37.2519
0 | 0.2567 | 0.00526 | -0.0508 | 48.8023
0.5 | 0.3182 | 0.00528 | -0.0515 | 60.2652
1 | 0.3797 | 0.00534 | -0.0522 | 71.1049
1.5 | 0.4408 | 0.00541 | -0.0528 | 81.4787
2 | 0.5018 | 0.0055 | -0.0535 | 91.2364
2.5 | 0.5629 | 0.00557 | -0.0541 | 101.0592
4 | 0.7442 | 0.00599 | -0.0555 | 124.2404
4.5 | 0.8022 | 0.00633 | -0.0557 | 126.7299
5 | 0.8588 | 0.00679 | -0.0556 | 126.4801
5.5 | 0.9096 | 0.00767 | -0.0548 | 118.5919
6 | 0.955 | 0.00886 | -0.0531 | 107.7878
7 | 1.0412 | 0.01089 | -0.0488 | 95.6107
8 | 1.1174 | 0.01258 | -0.0424 | 88.8235
8.5 | 1.145 | 0.01352 | -0.0376 | 84.6893
9 | 1.174 | 0.01465 | -0.0337 | 80.1365
9.5 | 1.2047 | 0.01594 | -0.0304 | 75.5772
10 | 1.2328 | 0.01752 | -0.0271 | 70.3653
10.5 | 1.2616 | 0.0192 | -0.0243 | 65.7083
11 | 1.29 | 0.02103 | -0.0216 | 61.3409
11.5 | 1.3108 | 0.02347 | -0.0187 | 55.85
12 | 1.3375 | 0.02564 | -0.0165 | 52.1646
12.5 | 1.3603 | 0.0282 | -0.0143 | 48.2376
13 | 1.3772 | 0.03132 | -0.0121 | 43.9719
13.5 | 1.3943 | 0.03465 | -0.0103 | 40.2395
14 | 1.413 | 0.03807 | -0.0089 | 37.1158
14.5 | 1.4273 | 0.04209 | -0.0079 | 33.9107
15 | 1.4349 | 0.04701 | -0.0072 | 30.5233
15.5 | 1.443 | 0.05217 | -0.007 | 27.6596
16 | 1.4527 | 0.0574 | -0.0073 | 25.3084
16.5 | 1.4581 | 0.06339 | -0.0081 | 23.0021
17 | 1.4596 | 0.07008 | -0.0094 | 20.8276
17.5 | 1.4519 | 0.07835 | -0.0118 | 18.531
18 | 1.4399 | 0.08764 | -0.0151 | 16.4297
18.5 | 1.4272 | 0.0975 | -0.0193 | 14.6379
19 | 1.412 | 0.10813 | -0.0242 | 13.0584
19.5 | 1.3926 | 0.11985 | -0.0304 | 11.6195
20 | 1.3708 | 0.13239 | -0.0375 | 10.3543

## 55. Re 2M Mach 0.50 (1)
BIGFOIL.COM POLAR EXPORT
NACA63-315 a=0.6
NACA63-315 a=0.6 |  |  |  | Cl Max: | 1.214 | at alpha= | 8 | deg
JavaFoil+Calcfoil stall+Eppler ext transition |  |  |  | L/D Max: | 114.345 | at alpha= | 5 | deg
Re: | 2000000 |  |  | Cd Min: | 0.00611 | at alpha= | -2 | deg
Mach: | 0.5 |  |  | Cl=0 at alpha= | -2.0786 | deg
|  |  |  | @ Cl=0.1, Cd= | 0.0061427
|  |  |  | @ Cl=0.4, Cd= | 0.0063376
|  |  |  | @ Cl=0.6, Cd= | 0.0067656
alpha (deg) | Cl | Cd | Cm | Cl/Cd
-20 | -0.998 | 0.17527 | -0.016 | -5.693
-19.5 | -0.971 | 0.17637 | -0.016 | -5.503
-19 | -0.942 | 0.16621 | -0.016 | -5.665
-18.5 | -0.914 | 0.16078 | -0.016 | -5.685
-18 | -0.887 | 0.15604 | -0.016 | -5.683
-17.5 | -0.86 | 0.15308 | -0.017 | -5.616
-17 | -0.831 | 0.14744 | -0.017 | -5.638
-16.5 | -0.803 | 0.14557 | -0.017 | -5.517
-16 | -0.776 | 0.13737 | -0.017 | -5.646
-15.5 | -0.748 | 0.13166 | -0.017 | -5.683
-15 | -0.721 | 0.12752 | -0.017 | -5.658
-14.5 | -0.692 | 0.12158 | -0.017 | -5.692
-14 | -0.664 | 0.11961 | -0.017 | -5.553
-13.5 | -0.637 | 0.11595 | -0.017 | -5.493
-13 | -0.609 | 0.1133 | -0.017 | -5.378
-12.5 | -0.581 | 0.10762 | -0.017 | -5.398
-12 | -0.553 | 0.10119 | -0.017 | -5.466
-11.5 | -0.526 | 0.09604 | -0.017 | -5.472
-11 | -0.498 | 0.09163 | -0.017 | -5.434
-10.5 | -0.47 | 0.09172 | -0.018 | -5.127
-10 | -0.442 | 0.08051 | -0.017 | -5.489
-9.5 | -0.415 | 0.06629 | -0.018 | -6.256
-9 | -0.387 | 0.06086 | -0.019 | -6.363
-8.5 | -0.524 | 0.05707 | -0.019 | -9.186
-8 | -0.664 | 0.01581 | -0.039 | -41.99
-7.5 | -0.656 | 0.01386 | -0.04 | -47.31
-7 | -0.621 | 0.01251 | -0.042 | -49.617
-6.5 | -0.576 | 0.01148 | -0.043 | -50.158
-6 | -0.526 | 0.01057 | -0.044 | -49.764
-5.5 | -0.465 | 0.01001 | -0.044 | -46.423
-5 | -0.401 | 0.00953 | -0.045 | -42.068
-4.5 | -0.335 | 0.00915 | -0.046 | -36.587
-4 | -0.267 | 0.00883 | -0.046 | -30.236
-3.5 | -0.198 | 0.00637 | -0.047 | -31.166
-3 | -0.129 | 0.0062 | -0.048 | -20.804
-2.5 | -0.059 | 0.00613 | -0.048 | -9.66
-2 | 0.011 | 0.00611 | -0.049 | 1.782
-1.5 | 0.081 | 0.00614 | -0.05 | 13.238
-1 | 0.152 | 0.00615 | -0.05 | 24.682
-0.5 | 0.222 | 0.00617 | -0.051 | 35.982
0 | 0.292 | 0.0062 | -0.052 | 47.137
0.5 | 0.363 | 0.00629 | -0.052 | 57.715
1 | 0.433 | 0.00638 | -0.053 | 67.848
1.5 | 0.503 | 0.00657 | -0.054 | 76.664
2 | 0.571 | 0.00672 | -0.054 | 85.002
2.5 | 0.641 | 0.00683 | -0.055 | 93.878
3 | 0.71 | 0.00711 | -0.056 | 99.897
3.5 | 0.779 | 0.0073 | -0.056 | 106.7
4 | 0.844 | 0.00739 | -0.057 | 114.139
4.5 | 0.906 | 0.00801 | -0.057 | 113.051
5 | 0.966 | 0.00845 | -0.057 | 114.345
5.5 | 1.025 | 0.00913 | -0.058 | 112.223
6 | 1.077 | 0.01094 | -0.058 | 98.429
6.5 | 1.117 | 0.01661 | -0.058 | 67.257
7 | 1.16 | 0.0179 | -0.058 | 64.804
7.5 | 1.194 | 0.01923 | -0.059 | 62.091
8 | 1.214 | 0.02065 | -0.059 | 58.76
8.5 | 1.209 | 0.02275 | -0.059 | 53.134
9 | 1.155 | 0.02539 | -0.06 | 45.474
9.5 | 0.643 | 0.06667 | -0.031 | 9.641
10 | 0.667 | 0.08119 | -0.026 | 8.217
10.5 | 0.695 | 0.08513 | -0.028 | 8.159
11 | 0.722 | 0.08903 | -0.028 | 8.104
11.5 | 0.75 | 0.09551 | -0.03 | 7.848
12 | 0.776 | 0.09827 | -0.031 | 7.901
12.5 | 0.803 | 0.10388 | -0.031 | 7.731
13 | 0.832 | 0.11029 | -0.034 | 7.546

## 56. Re 2M Mach 0.50 (2)
BIGFOIL.COM POLAR EXPORT
NACA63-315 a=0.6
NACA63-315 a=0.6 |  |  |  | Cl Max: | 1.242 | at alpha= | 11.5 | deg
XFOIL ncrit=9 |  |  |  | L/D Max: | 129.119 | at alpha= | 4.5 | deg
Re: | 2000000 |  |  | Cd Min: | 0.16976 | at alpha= | 16.5 | deg
Mach: | 0.5 |  |  | Cl=0 at alpha= | -2.095 | deg
|  |  |  | @ Cl=0.1, Cd= | 0.0055777
|  |  |  | @ Cl=0.4, Cd= | 0.0056859
|  |  |  | @ Cl=0.6, Cd= | 0.0059506
alpha (deg) | Cl | Cd | Cm | Cl/Cd
-13.5 | -0.496 | 0.13585 | -0.0162 | -3.6511
-13 | -0.4995 | 0.12327 | -0.0235 | -4.0521
-12.5 | -0.5235 | 0.10765 | -0.033 | -4.863
-11.5 | -0.6024 | 0.07549 | -0.0542 | -7.9799
-11 | -0.6303 | 0.06183 | -0.064 | -10.1941
-10.5 | -0.6565 | 0.05034 | -0.0723 | -13.0413
-10 | -0.6858 | 0.0404 | -0.0785 | -16.9752
-9.5 | -0.7122 | 0.03216 | -0.0817 | -22.1455
-9 | -0.7324 | 0.02553 | -0.0816 | -28.6878
-8.5 | -0.7473 | 0.0205 | -0.0774 | -36.4537
-8 | -0.7453 | 0.01711 | -0.07 | -43.5593
-7.5 | -0.7105 | 0.01453 | -0.065 | -48.8988
-7 | -0.6589 | 0.01277 | -0.0614 | -51.5975
-6.5 | -0.5978 | 0.01158 | -0.0589 | -51.6235
-6 | -0.5331 | 0.01058 | -0.057 | -50.3875
-5.5 | -0.4656 | 0.00986 | -0.0557 | -47.2211
-5 | -0.3967 | 0.00925 | -0.0549 | -42.8865
-4.5 | -0.327 | 0.00878 | -0.0544 | -37.2437
-4 | -0.2578 | 0.00829 | -0.0541 | -31.0977
-3.5 | -0.1896 | 0.00768 | -0.054 | -24.6875
-3 | -0.1227 | 0.00693 | -0.0541 | -17.7056
-2.5 | -0.0563 | 0.00606 | -0.0545 | -9.2904
-2 | 0.0132 | 0.00571 | -0.0549 | 2.3117
-1.5 | 0.0835 | 0.00558 | -0.0555 | 14.9642
-0.5 | 0.225 | 0.00556 | -0.0569 | 40.4676
0 | 0.2957 | 0.00559 | -0.0576 | 52.898
0.5 | 0.3662 | 0.00565 | -0.0583 | 64.8142
1.5 | 0.5075 | 0.0058 | -0.0596 | 87.5
2 | 0.578 | 0.00591 | -0.0601 | 97.8003
2.5 | 0.6484 | 0.00604 | -0.0605 | 107.351
3 | 0.7188 | 0.0062 | -0.0608 | 115.9355
3.5 | 0.7884 | 0.00641 | -0.0609 | 122.9953
4 | 0.8578 | 0.00666 | -0.0607 | 128.7988
4.5 | 0.9232 | 0.00715 | -0.0599 | 129.1189
5 | 0.9793 | 0.00811 | -0.0577 | 120.7522
6 | 1.0408 | 0.01127 | -0.046 | 92.3514
6.5 | 1.0498 | 0.01301 | -0.0374 | 80.6918
7 | 1.0653 | 0.01517 | -0.0309 | 70.2241
7.5 | 1.0809 | 0.01724 | -0.0244 | 62.6972
8 | 1.1192 | 0.0196 | -0.0222 | 57.102
8.5 | 1.1498 | 0.02208 | -0.0185 | 52.0743
9 | 1.1752 | 0.02503 | -0.0149 | 46.9517
9.5 | 1.1988 | 0.0283 | -0.0114 | 42.3604
10 | 1.2139 | 0.03239 | -0.0082 | 37.4776
10.5 | 1.2288 | 0.03689 | -0.0055 | 33.3098
11 | 1.2403 | 0.042 | -0.0035 | 29.531
11.5 | 1.242 | 0.04828 | -0.0022 | 25.7249
12 | 1.2397 | 0.05535 | -0.0016 | 22.3975
12.5 | 1.231 | 0.0635 | -0.0022 | 19.3858
13 | 1.218 | 0.07275 | -0.0043 | 16.7423
13.5 | 1.1981 | 0.08357 | -0.0082 | 14.3365
14 | 1.1688 | 0.09637 | -0.0143 | 12.1283
14.5 | 1.1399 | 0.11012 | -0.022 | 10.3514
15 | 1.1119 | 0.12472 | -0.0311 | 8.9152
15.5 | 1.0875 | 0.1396 | -0.0408 | 7.7901
16 | 1.0661 | 0.15457 | -0.0509 | 6.8972
16.5 | 1.0475 | 0.16976 | -0.0612 | 6.1705

## 57. Re 3M Mach 0.00 (1)
BIGFOIL.COM POLAR EXPORT
NACA63-315 a=0.6
NACA63-315 a=0.6 |  |  |  | Cl Max: | 1.408 | at alpha= | 13 | deg
JavaFoil+Calcfoil stall+Eppler ext transition |  |  |  | L/D Max: | 127.276 | at alpha= | 5.5 | deg
Re: | 3000000 |  |  | Cd Min: | 0.00554 | at alpha= | -1 | deg
Mach: | 0 |  |  | Cl=0 at alpha= | -2.075 | deg
|  |  |  | @ Cl=0.1, Cd= | 0.0055502
|  |  |  | @ Cl=0.4, Cd= | 0.0057287
|  |  |  | @ Cl=0.6, Cd= | 0.0060407
alpha (deg) | Cl | Cd | Cm | Cl/Cd
-18.5 | -0.817 | 0.13866 | -0.014 | -5.89
-18 | -0.838 | 0.1288 | -0.015 | -6.506
-17.5 | -0.857 | 0.12166 | -0.016 | -7.04
-17 | -0.87 | 0.11829 | -0.016 | -7.354
-16.5 | -0.885 | 0.10988 | -0.017 | -8.058
-16 | -0.91 | 0.09291 | -0.019 | -9.793
-15.5 | -0.914 | 0.09117 | -0.019 | -10.022
-15 | -0.942 | 0.07093 | -0.022 | -13.278
-14.5 | -0.979 | 0.04537 | -0.025 | -21.58
-14 | -0.996 | 0.03284 | -0.026 | -30.323
-13.5 | -0.998 | 0.0267 | -0.027 | -37.37
-13 | -0.994 | 0.02217 | -0.028 | -44.845
-12.5 | -0.983 | 0.01931 | -0.029 | -50.894
-12 | -0.967 | 0.01694 | -0.03 | -57.092
-11.5 | -0.946 | 0.01536 | -0.031 | -61.592
-11 | -0.921 | 0.014 | -0.031 | -65.801
-10.5 | -0.891 | 0.01303 | -0.032 | -68.398
-10 | -0.858 | 0.01206 | -0.033 | -71.195
-9.5 | -0.823 | 0.01076 | -0.034 | -76.463
-9 | -0.784 | 0.01055 | -0.035 | -74.253
-8.5 | -0.736 | 0.01009 | -0.035 | -72.934
-8 | -0.686 | 0.00967 | -0.036 | -70.999
-7.5 | -0.634 | 0.00935 | -0.036 | -67.816
-7 | -0.58 | 0.00898 | -0.037 | -64.573
-6.5 | -0.524 | 0.0087 | -0.037 | -60.238
-6 | -0.467 | 0.00842 | -0.038 | -55.519
-5.5 | -0.41 | 0.00818 | -0.038 | -50.123
-5 | -0.351 | 0.00796 | -0.039 | -44.112
-4.5 | -0.292 | 0.00778 | -0.04 | -37.544
-4 | -0.232 | 0.00764 | -0.04 | -30.442
-3.5 | -0.172 | 0.00574 | -0.041 | -30.026
-3 | -0.112 | 0.00566 | -0.041 | -19.786
-2.5 | -0.051 | 0.00558 | -0.042 | -9.207
-2 | 0.009 | 0.00559 | -0.042 | 1.69
-1.5 | 0.07 | 0.00556 | -0.043 | 12.672
-1 | 0.131 | 0.00554 | -0.044 | 23.714
-0.5 | 0.192 | 0.00556 | -0.044 | 34.602
0 | 0.253 | 0.00558 | -0.045 | 45.346
0.5 | 0.314 | 0.00562 | -0.045 | 55.947
1 | 0.375 | 0.0057 | -0.046 | 65.78
1.5 | 0.436 | 0.00577 | -0.046 | 75.489
2 | 0.495 | 0.00585 | -0.047 | 84.715
2.5 | 0.556 | 0.00596 | -0.048 | 93.275
3 | 0.616 | 0.00607 | -0.048 | 101.515
3.5 | 0.676 | 0.00619 | -0.049 | 109.262
4 | 0.736 | 0.00638 | -0.049 | 115.298
4.5 | 0.795 | 0.00654 | -0.05 | 121.479
5 | 0.853 | 0.00681 | -0.05 | 125.262
5.5 | 0.911 | 0.00715 | -0.051 | 127.276
6 | 0.967 | 0.00807 | -0.051 | 119.786
6.5 | 1.016 | 0.00892 | -0.052 | 113.954
7 | 1.056 | 0.01225 | -0.052 | 86.213
7.5 | 1.104 | 0.0129 | -0.052 | 85.545
8 | 1.15 | 0.01356 | -0.052 | 84.784
8.5 | 1.193 | 0.0141 | -0.053 | 84.615
9 | 1.234 | 0.01483 | -0.053 | 83.199
9.5 | 1.272 | 0.0156 | -0.054 | 81.56
10 | 1.305 | 0.01651 | -0.054 | 79.064
10.5 | 1.333 | 0.01752 | -0.054 | 76.104
11 | 1.358 | 0.01856 | -0.055 | 73.15
11.5 | 1.377 | 0.01961 | -0.055 | 70.224
12 | 1.392 | 0.02085 | -0.055 | 66.747
12.5 | 1.402 | 0.02231 | -0.056 | 62.855
13 | 1.408 | 0.02379 | -0.056 | 59.17
13.5 | 1.408 | 0.02549 | -0.056 | 55.255
14 | 1.404 | 0.02722 | -0.057 | 51.594
14.5 | 1.392 | 0.02948 | -0.057 | 47.207
15 | 1.373 | 0.03165 | -0.057 | 43.394
15.5 | 1.35 | 0.03451 | -0.057 | 39.113
16 | 1.319 | 0.03884 | -0.057 | 33.965
16.5 | 1.289 | 0.04203 | -0.057 | 30.663
17 | 1.252 | 0.04697 | -0.057 | 26.663
17.5 | 1.212 | 0.05288 | -0.057 | 22.919
18 | 1.162 | 0.06373 | -0.056 | 18.229

## 58. Re 3M Mach 0.00 (2)
BIGFOIL.COM POLAR EXPORT
NACA63-315 a=0.6
NACA63-315 a=0.6 |  |  |  | Cl Max: | 1.6191 | at alpha= | 20 | deg
XFOIL ncrit=9 |  |  |  | L/D Max: | 129.403 | at alpha= | 4 | deg
Re: | 3000000 |  |  | Cd Min: | 0.07483 | at alpha= | 20 | deg
Mach: | 0 |  |  | Cl=0 at alpha= | -99 | deg
|  |  |  | @ Cl=0.1, Cd= | 0.00474
|  |  |  | @ Cl=0.4, Cd= | 0.004851
|  |  |  | @ Cl=0.6, Cd= | 0.0051895
alpha (deg) | Cl | Cd | Cm | Cl/Cd
0 | 0.2471 | 0.00474 | -0.0491 | 52.1308
0.5 | 0.3064 | 0.00476 | -0.0498 | 64.3697
1 | 0.3654 | 0.00481 | -0.0505 | 75.9667
1.5 | 0.4244 | 0.00488 | -0.0512 | 86.9672
2.5 | 0.5418 | 0.00505 | -0.0525 | 107.2871
3 | 0.6002 | 0.00519 | -0.0531 | 115.6455
3.5 | 0.6582 | 0.00533 | -0.0537 | 123.4897
4 | 0.7156 | 0.00553 | -0.0543 | 129.4033
4.5 | 0.7706 | 0.00599 | -0.0545 | 128.6477
5.5 | 0.8736 | 0.00744 | -0.0541 | 117.4194
6 | 0.9217 | 0.00834 | -0.0534 | 110.5156
6.5 | 0.9698 | 0.00911 | -0.0526 | 106.4544
7 | 1.0175 | 0.0098 | -0.0517 | 103.8265
7.5 | 1.0636 | 0.01049 | -0.0506 | 101.3918
8 | 1.1084 | 0.01108 | -0.0491 | 100.0361
8.5 | 1.1472 | 0.01147 | -0.0463 | 100.0174
9 | 1.1962 | 0.01214 | -0.0459 | 98.5338
9.5 | 1.2376 | 0.01281 | -0.0441 | 96.612
10 | 1.2672 | 0.01355 | -0.0402 | 93.5203
10.5 | 1.2952 | 0.01443 | -0.0365 | 89.7574
11 | 1.3217 | 0.01561 | -0.0331 | 84.6701
11.5 | 1.3521 | 0.01676 | -0.0305 | 80.6742
12 | 1.3804 | 0.01813 | -0.028 | 76.139
12.5 | 1.4049 | 0.01983 | -0.0254 | 70.8472
13 | 1.4313 | 0.02152 | -0.0233 | 66.5102
13.5 | 1.4577 | 0.02328 | -0.0214 | 62.616
14 | 1.4802 | 0.02541 | -0.0194 | 58.2527
14.5 | 1.4984 | 0.02795 | -0.0174 | 53.61
15 | 1.5179 | 0.03051 | -0.0158 | 49.7509
15.5 | 1.5373 | 0.03319 | -0.0145 | 46.3182
16 | 1.5547 | 0.03623 | -0.0134 | 42.912
16.5 | 1.5698 | 0.03961 | -0.0125 | 39.6314
17 | 1.5829 | 0.04337 | -0.0119 | 36.4976
17.5 | 1.5874 | 0.04822 | -0.0116 | 32.92
18 | 1.6002 | 0.05241 | -0.0117 | 30.5323
18.5 | 1.6095 | 0.05715 | -0.0122 | 28.1627
19 | 1.6146 | 0.0626 | -0.0131 | 25.7923
19.5 | 1.619 | 0.0683 | -0.0144 | 23.7042
20 | 1.6191 | 0.07483 | -0.0162 | 21.637

## 59. Re 3M Mach 0.10 (1)
BIGFOIL.COM POLAR EXPORT
NACA63-315 a=0.6
NACA63-315 a=0.6 |  |  |  | Cl Max: | 1.398 | at alpha= | 13 | deg
JavaFoil+Calcfoil stall+Eppler ext transition |  |  |  | L/D Max: | 126.469 | at alpha= | 5.5 | deg
Re: | 3000000 |  |  | Cd Min: | 0.00556 | at alpha= | -1.5 | deg
Mach: | 0.1 |  |  | Cl=0 at alpha= | -2.0738 | deg
|  |  |  | @ Cl=0.1, Cd= | 0.0055648
|  |  |  | @ Cl=0.4, Cd= | 0.0057364
|  |  |  | @ Cl=0.6, Cd= | 0.0060352
alpha (deg) | Cl | Cd | Cm | Cl/Cd
-18.5 | -0.774 | 0.14259 | -0.014 | -5.425
-18 | -0.796 | 0.1359 | -0.014 | -5.859
-17.5 | -0.82 | 0.12635 | -0.015 | -6.488
-17 | -0.837 | 0.12183 | -0.015 | -6.873
-16.5 | -0.857 | 0.11332 | -0.016 | -7.56
-16 | -0.879 | 0.1001 | -0.018 | -8.779
-15.5 | -0.887 | 0.09798 | -0.018 | -9.048
-15 | -0.906 | 0.08395 | -0.02 | -10.793
-14.5 | -0.945 | 0.05561 | -0.024 | -16.986
-14 | -0.977 | 0.03583 | -0.026 | -27.258
-13.5 | -0.982 | 0.02883 | -0.027 | -34.053
-13 | -0.982 | 0.02337 | -0.028 | -42.047
-12.5 | -0.974 | 0.02009 | -0.029 | -48.511
-12 | -0.961 | 0.01761 | -0.03 | -54.554
-11.5 | -0.942 | 0.01581 | -0.031 | -59.569
-11 | -0.918 | 0.0143 | -0.032 | -64.187
-10.5 | -0.89 | 0.01326 | -0.032 | -67.115
-10 | -0.858 | 0.01223 | -0.033 | -70.143
-9.5 | -0.823 | 0.01092 | -0.034 | -75.339
-9 | -0.786 | 0.01061 | -0.035 | -74.051
-8.5 | -0.738 | 0.01014 | -0.035 | -72.831
-8 | -0.689 | 0.00978 | -0.036 | -70.393
-7.5 | -0.637 | 0.00938 | -0.036 | -67.887
-7 | -0.582 | 0.00907 | -0.037 | -64.184
-6.5 | -0.527 | 0.00877 | -0.038 | -60.024
-6 | -0.47 | 0.00844 | -0.038 | -55.666
-5.5 | -0.412 | 0.00819 | -0.039 | -50.263
-5 | -0.353 | 0.00802 | -0.039 | -44.003
-4.5 | -0.294 | 0.00779 | -0.04 | -37.667
-4 | -0.234 | 0.00764 | -0.04 | -30.56
-3.5 | -0.173 | 0.00576 | -0.041 | -30.102
-3 | -0.113 | 0.00567 | -0.041 | -19.862
-2.5 | -0.052 | 0.00558 | -0.042 | -9.25
-2 | 0.009 | 0.00559 | -0.043 | 1.697
-1.5 | 0.071 | 0.00556 | -0.043 | 12.738
-1 | 0.132 | 0.00557 | -0.044 | 23.7
-0.5 | 0.193 | 0.00556 | -0.044 | 34.765
0 | 0.255 | 0.00558 | -0.045 | 45.582
0.5 | 0.316 | 0.00565 | -0.045 | 55.891
1 | 0.377 | 0.00571 | -0.046 | 66.017
1.5 | 0.438 | 0.00578 | -0.047 | 75.821
2 | 0.498 | 0.00585 | -0.047 | 85.046
2.5 | 0.559 | 0.00596 | -0.048 | 93.663
3 | 0.619 | 0.00607 | -0.048 | 101.992
3.5 | 0.68 | 0.00624 | -0.049 | 108.843
4 | 0.74 | 0.00639 | -0.049 | 115.68
4.5 | 0.799 | 0.00656 | -0.05 | 121.856
5 | 0.857 | 0.00683 | -0.051 | 125.502
5.5 | 0.915 | 0.00723 | -0.051 | 126.469
6 | 0.972 | 0.00813 | -0.052 | 119.574
6.5 | 1.02 | 0.00906 | -0.052 | 112.511
7 | 1.06 | 0.01235 | -0.052 | 85.818
7.5 | 1.108 | 0.01306 | -0.052 | 84.81
8 | 1.153 | 0.01371 | -0.053 | 84.146
8.5 | 1.197 | 0.01441 | -0.053 | 83.066
9 | 1.237 | 0.01501 | -0.053 | 82.445
9.5 | 1.275 | 0.0158 | -0.054 | 80.716
10 | 1.307 | 0.01672 | -0.054 | 78.16
10.5 | 1.334 | 0.01777 | -0.055 | 75.074
11 | 1.357 | 0.01892 | -0.055 | 71.707
11.5 | 1.375 | 0.01993 | -0.055 | 68.978
12 | 1.388 | 0.02122 | -0.056 | 65.386
12.5 | 1.395 | 0.02271 | -0.056 | 61.431
13 | 1.398 | 0.02427 | -0.056 | 57.598
13.5 | 1.395 | 0.02606 | -0.056 | 53.537
14 | 1.388 | 0.02788 | -0.057 | 49.794
14.5 | 1.371 | 0.03049 | -0.057 | 44.96
15 | 1.348 | 0.03282 | -0.057 | 41.08
15.5 | 1.319 | 0.03614 | -0.057 | 36.485
16 | 1.287 | 0.03903 | -0.057 | 32.976
16.5 | 1.249 | 0.04341 | -0.057 | 28.773
17 | 1.203 | 0.05052 | -0.057 | 23.817
17.5 | 1.153 | 0.05942 | -0.056 | 19.404
18 | 1.098 | 0.07175 | -0.055 | 15.3

## 60. Re 3M Mach 0.10 (2)
BIGFOIL.COM POLAR EXPORT
NACA63-315 a=0.6
NACA63-315 a=0.6 |  |  |  | Cl Max: | 1.6057 | at alpha= | 19.5 | deg
XFOIL ncrit=9 |  |  |  | L/D Max: | 129.766 | at alpha= | 4 | deg
Re: | 3000000 |  |  | Cd Min: | 0.0882 | at alpha= | -20 | deg
Mach: | 0.1 |  |  | Cl=0 at alpha= | -2.094 | deg
|  |  |  | @ Cl=0.1, Cd= | 0.0047949
|  |  |  | @ Cl=0.4, Cd= | 0.004858
|  |  |  | @ Cl=0.6, Cd= | 0.0051953
alpha (deg) | Cl | Cd | Cm | Cl/Cd
-20 | -1.2241 | 0.0882 | -0.0348 | -13.8787
-19.5 | -1.2642 | 0.07401 | -0.0437 | -17.0815
-19 | -1.3017 | 0.06143 | -0.051 | -21.19
-18.5 | -1.3356 | 0.05061 | -0.0566 | -26.39
-18 | -1.3562 | 0.04254 | -0.0599 | -31.8806
-17.5 | -1.3626 | 0.03658 | -0.0615 | -37.2499
-17 | -1.3594 | 0.03193 | -0.0623 | -42.5744
-16.5 | -1.348 | 0.02831 | -0.0623 | -47.6157
-16 | -1.3353 | 0.02509 | -0.0617 | -53.2204
-15.5 | -1.3097 | 0.02319 | -0.061 | -56.4769
-15 | -1.2967 | 0.02103 | -0.0583 | -61.6595
-14.5 | -1.2816 | 0.01939 | -0.0545 | -66.0959
-14 | -1.2632 | 0.01827 | -0.0498 | -69.1407
-13 | -1.1862 | 0.01639 | -0.046 | -72.3734
-12.5 | -1.1487 | 0.01502 | -0.044 | -76.478
-11.5 | -1.0537 | 0.01341 | -0.0422 | -78.5757
-11 | -1.0028 | 0.01278 | -0.0417 | -78.4664
-10.5 | -0.9505 | 0.0122 | -0.0414 | -77.9098
-10 | -0.8971 | 0.01171 | -0.0412 | -76.6097
-9.5 | -0.8451 | 0.01094 | -0.0409 | -77.2486
-8.5 | -0.7347 | 0.01005 | -0.041 | -73.1045
-8 | -0.679 | 0.00962 | -0.0411 | -70.5821
-7.5 | -0.623 | 0.00917 | -0.0412 | -67.9389
-7 | -0.566 | 0.00884 | -0.0415 | -64.0271
-6.5 | -0.509 | 0.00848 | -0.0418 | -60.0236
-6 | -0.4514 | 0.00816 | -0.0422 | -55.3186
-5.5 | -0.3937 | 0.00786 | -0.0426 | -50.0891
-5 | -0.3357 | 0.00755 | -0.0431 | -44.4636
-4.5 | -0.2779 | 0.00723 | -0.0436 | -38.4371
-4 | -0.2202 | 0.00679 | -0.0441 | -32.43
-3.5 | -0.1624 | 0.00641 | -0.0446 | -25.3354
-3 | -0.105 | 0.00584 | -0.0453 | -17.9795
-2.5 | -0.0475 | 0.00529 | -0.0459 | -8.9792
-2 | 0.011 | 0.005 | -0.0466 | 2.2
-1.5 | 0.0701 | 0.00482 | -0.0473 | 14.5436
-1 | 0.1296 | 0.00477 | -0.048 | 27.1698
-0.5 | 0.1891 | 0.00477 | -0.0487 | 39.6436
0 | 0.2487 | 0.00475 | -0.0494 | 52.3579
0.5 | 0.3083 | 0.00477 | -0.0501 | 64.6331
1 | 0.3678 | 0.00482 | -0.0508 | 76.3071
1.5 | 0.4271 | 0.00489 | -0.0515 | 87.3415
2 | 0.4863 | 0.00497 | -0.0522 | 97.8471
2.5 | 0.5453 | 0.00506 | -0.0528 | 107.7668
3.5 | 0.6625 | 0.00535 | -0.054 | 123.8318
4 | 0.7202 | 0.00555 | -0.0545 | 129.7658
4.5 | 0.7755 | 0.00602 | -0.0547 | 128.8206
5 | 0.829 | 0.00663 | -0.0547 | 125.0377
5.5 | 0.8787 | 0.00752 | -0.0542 | 116.8484
6 | 0.9267 | 0.00844 | -0.0534 | 109.7986
6.5 | 0.9752 | 0.00919 | -0.0526 | 106.1153
7 | 1.023 | 0.00989 | -0.0516 | 103.4378
7.5 | 1.0684 | 0.01062 | -0.0503 | 100.6026
8 | 1.1136 | 0.0112 | -0.0487 | 99.4286
8.5 | 1.1524 | 0.0116 | -0.0458 | 99.3448
9 | 1.2008 | 0.01227 | -0.0452 | 97.8647
9.5 | 1.2391 | 0.01299 | -0.0427 | 95.3888
10 | 1.2662 | 0.01378 | -0.0383 | 91.8868
10.5 | 1.2949 | 0.01476 | -0.0348 | 87.7304
11 | 1.3226 | 0.01599 | -0.0316 | 82.7142
11.5 | 1.3526 | 0.01724 | -0.029 | 78.4571
12 | 1.3804 | 0.01872 | -0.0265 | 73.7393
12.5 | 1.4047 | 0.02053 | -0.0239 | 68.4218
13 | 1.4315 | 0.02228 | -0.0217 | 64.2504
13.5 | 1.4568 | 0.02421 | -0.0198 | 60.1735
14 | 1.4786 | 0.02649 | -0.0178 | 55.8173
14.5 | 1.4939 | 0.02936 | -0.0157 | 50.8822
15 | 1.5159 | 0.03185 | -0.0142 | 47.595
15.5 | 1.5346 | 0.03475 | -0.013 | 44.1612
16 | 1.5513 | 0.03799 | -0.0119 | 40.8344
16.5 | 1.5646 | 0.04173 | -0.0111 | 37.4934
17 | 1.5748 | 0.04595 | -0.0106 | 34.272
17.5 | 1.5816 | 0.05079 | -0.0105 | 31.14
18 | 1.594 | 0.05521 | -0.0108 | 28.8716
18.5 | 1.6014 | 0.06039 | -0.0115 | 26.5176
19 | 1.6041 | 0.06634 | -0.0127 | 24.18
19.5 | 1.6057 | 0.07267 | -0.0143 | 22.0958
20 | 1.6019 | 0.07999 | -0.0166 | 20.0263

## 61. Re 3M Mach 0.25 (1)
BIGFOIL.COM POLAR EXPORT
NACA63-315 a=0.6
NACA63-315 a=0.6 |  |  |  | Cl Max: | 1.348 | at alpha= | 11.5 | deg
JavaFoil+Calcfoil stall+Eppler ext transition |  |  |  | L/D Max: | 126.46 | at alpha= | 6 | deg
Re: | 3000000 |  |  | Cd Min: | 0.0056 | at alpha= | -1 | deg
Mach: | 0.25 |  |  | Cl=0 at alpha= | -2.0794 | deg
|  |  |  | @ Cl=0.1, Cd= | 0.0056057
|  |  |  | @ Cl=0.4, Cd= | 0.0057844
|  |  |  | @ Cl=0.6, Cd= | 0.0061319
alpha (deg) | Cl | Cd | Cm | Cl/Cd
-17 | -0.563 | 0.14607 | -0.013 | -3.854
-16.5 | -0.616 | 0.13542 | -0.014 | -4.547
-16 | -0.664 | 0.12424 | -0.014 | -5.343
-15.5 | -0.707 | 0.1177 | -0.015 | -6.006
-15 | -0.744 | 0.10869 | -0.016 | -6.841
-14.5 | -0.766 | 0.10015 | -0.017 | -7.646
-14 | -0.781 | 0.09349 | -0.017 | -8.356
-13.5 | -0.794 | 0.08554 | -0.019 | -9.283
-13 | -0.819 | 0.06693 | -0.023 | -12.245
-12.5 | -0.889 | 0.03119 | -0.028 | -28.492
-12 | -0.903 | 0.0231 | -0.03 | -39.099
-11.5 | -0.9 | 0.01977 | -0.031 | -45.51
-11 | -0.891 | 0.01679 | -0.032 | -53.103
-10.5 | -0.873 | 0.015 | -0.033 | -58.231
-10 | -0.85 | 0.01344 | -0.034 | -63.273
-9.5 | -0.82 | 0.01239 | -0.034 | -66.188
-9 | -0.785 | 0.01153 | -0.035 | -68.106
-8.5 | -0.749 | 0.01071 | -0.036 | -69.929
-8 | -0.701 | 0.01007 | -0.037 | -69.595
-7.5 | -0.65 | 0.00977 | -0.037 | -66.505
-7 | -0.595 | 0.00932 | -0.038 | -63.889
-6.5 | -0.539 | 0.00902 | -0.039 | -59.713
-6 | -0.481 | 0.00861 | -0.039 | -55.86
-5.5 | -0.422 | 0.00839 | -0.04 | -50.307
-5 | -0.362 | 0.00816 | -0.04 | -44.404
-4.5 | -0.301 | 0.00791 | -0.041 | -38.089
-4 | -0.24 | 0.00775 | -0.041 | -30.938
-3.5 | -0.178 | 0.00588 | -0.042 | -30.278
-3 | -0.116 | 0.00571 | -0.043 | -20.254
-2.5 | -0.053 | 0.00563 | -0.043 | -9.417
-2 | 0.01 | 0.00563 | -0.044 | 1.733
-1.5 | 0.073 | 0.00561 | -0.044 | 12.962
-1 | 0.136 | 0.0056 | -0.045 | 24.235
-0.5 | 0.199 | 0.0056 | -0.046 | 35.435
0 | 0.262 | 0.00563 | -0.046 | 46.424
0.5 | 0.324 | 0.00571 | -0.047 | 56.832
1 | 0.387 | 0.00577 | -0.047 | 67.12
1.5 | 0.45 | 0.00584 | -0.048 | 77.084
2 | 0.511 | 0.00592 | -0.049 | 86.379
2.5 | 0.574 | 0.00609 | -0.049 | 94.294
3 | 0.636 | 0.00619 | -0.05 | 102.73
3.5 | 0.698 | 0.00631 | -0.05 | 110.576
4 | 0.76 | 0.00653 | -0.051 | 116.274
4.5 | 0.82 | 0.00676 | -0.051 | 121.444
5 | 0.88 | 0.00705 | -0.052 | 124.84
5.5 | 0.939 | 0.0075 | -0.053 | 125.182
6 | 0.991 | 0.00784 | -0.053 | 126.46
6.5 | 1.038 | 0.0102 | -0.053 | 101.789
7 | 1.082 | 0.01301 | -0.053 | 83.135
7.5 | 1.129 | 0.01377 | -0.053 | 82.013
8 | 1.174 | 0.01452 | -0.054 | 80.808
8.5 | 1.215 | 0.01534 | -0.054 | 79.231
9 | 1.253 | 0.01605 | -0.055 | 78.038
9.5 | 1.286 | 0.01706 | -0.055 | 75.411
10 | 1.313 | 0.01816 | -0.055 | 72.288
10.5 | 1.332 | 0.01943 | -0.056 | 68.552
11 | 1.344 | 0.02071 | -0.056 | 64.902
11.5 | 1.348 | 0.02208 | -0.056 | 61.057
12 | 1.345 | 0.02366 | -0.057 | 56.874
12.5 | 1.334 | 0.0256 | -0.057 | 52.101
13 | 1.313 | 0.02791 | -0.057 | 47.067
13.5 | 1.285 | 0.03041 | -0.057 | 42.242
14 | 1.247 | 0.03321 | -0.058 | 37.566
14.5 | 1.191 | 0.03833 | -0.057 | 31.07
15 | 1.121 | 0.0453 | -0.057 | 24.742
15.5 | 1.003 | 0.0728 | -0.052 | 13.782
16 | 0.883 | 0.11308 | -0.041 | 7.808
16.5 | 0.804 | 0.13016 | -0.036 | 6.173

## 62. Re 3M Mach 0.25 (2)
BIGFOIL.COM POLAR EXPORT
NACA63-315 a=0.6
NACA63-315 a=0.6 |  |  |  | Cl Max: | 1.5356 | at alpha= | 17.5 | deg
XFOIL ncrit=9 |  |  |  | L/D Max: | 131.285 | at alpha= | 4 | deg
Re: | 3000000 |  |  | Cd Min: | 0.21953 | at alpha= | -20 | deg
Mach: | 0.25 |  |  | Cl=0 at alpha= | -2.0954 | deg
|  |  |  | @ Cl=0.1, Cd= | 0.0048633
|  |  |  | @ Cl=0.4, Cd= | 0.0049089
|  |  |  | @ Cl=0.6, Cd= | 0.005236
alpha (deg) | Cl | Cd | Cm | Cl/Cd
-20 | -0.6917 | 0.21953 | 0.039 | -3.1508
-19 | -0.8801 | 0.14681 | -0.0013 | -5.9948
-18.5 | -0.9769 | 0.11859 | -0.0204 | -8.2376
-18 | -1.0436 | 0.09803 | -0.0341 | -10.6457
-17.5 | -1.1122 | 0.07849 | -0.0472 | -14.17
-17 | -1.1535 | 0.06462 | -0.0561 | -17.8505
-16.5 | -1.1608 | 0.05632 | -0.0607 | -20.6108
-15.5 | -1.1965 | 0.04042 | -0.0669 | -29.6017
-15 | -1.192 | 0.03423 | -0.0707 | -34.8233
-14.5 | -1.1919 | 0.02949 | -0.0705 | -40.4171
-14 | -1.1879 | 0.02544 | -0.0693 | -46.6942
-13.5 | -1.1749 | 0.02253 | -0.0672 | -52.1482
-13 | -1.1656 | 0.02001 | -0.0633 | -58.2509
-12.5 | -1.1549 | 0.01833 | -0.0573 | -63.006
-12 | -1.1201 | 0.01696 | -0.0541 | -66.0436
-11.5 | -1.0851 | 0.01521 | -0.051 | -71.3412
-11 | -1.0366 | 0.0142 | -0.0492 | -73
-10.5 | -0.9847 | 0.01336 | -0.0479 | -73.7051
-10 | -0.9309 | 0.0126 | -0.0468 | -73.881
-9.5 | -0.8753 | 0.01194 | -0.046 | -73.3082
-9 | -0.8208 | 0.01111 | -0.0452 | -73.8794
-8.5 | -0.7633 | 0.01054 | -0.0448 | -72.4194
-8 | -0.7049 | 0.01007 | -0.0445 | -70
-7.5 | -0.6465 | 0.00954 | -0.0443 | -67.7673
-7 | -0.5876 | 0.0091 | -0.0442 | -64.5714
-6.5 | -0.5276 | 0.00876 | -0.0443 | -60.2283
-6 | -0.4681 | 0.00835 | -0.0444 | -56.0599
-5.5 | -0.4077 | 0.00806 | -0.0447 | -50.5831
-5 | -0.3475 | 0.00772 | -0.045 | -45.013
-4.5 | -0.2873 | 0.00739 | -0.0454 | -38.8769
-4 | -0.2275 | 0.00696 | -0.0458 | -32.6868
-3.5 | -0.1675 | 0.00654 | -0.0463 | -25.6116
-3 | -0.1082 | 0.006 | -0.0468 | -18.0333
-2.5 | -0.0488 | 0.0054 | -0.0474 | -9.037
-2 | 0.0115 | 0.00505 | -0.0481 | 2.2772
-1.5 | 0.0726 | 0.00489 | -0.0488 | 14.8466
-1 | 0.1342 | 0.00483 | -0.0495 | 27.7847
-0.5 | 0.1959 | 0.00481 | -0.0502 | 40.7277
0 | 0.2574 | 0.00482 | -0.0509 | 53.4025
0.5 | 0.319 | 0.00486 | -0.0516 | 65.6379
1 | 0.3806 | 0.00489 | -0.0524 | 77.8323
1.5 | 0.4421 | 0.00495 | -0.0531 | 89.3131
2 | 0.5035 | 0.00503 | -0.0537 | 100.0994
3 | 0.6253 | 0.00529 | -0.0549 | 118.2042
3.5 | 0.6858 | 0.00545 | -0.0555 | 125.8349
4 | 0.7457 | 0.00568 | -0.0559 | 131.2852
4.5 | 0.8029 | 0.00617 | -0.0559 | 130.1297
5 | 0.8569 | 0.00689 | -0.0556 | 124.3687
5.5 | 0.9068 | 0.00789 | -0.0546 | 114.9303
6 | 0.955 | 0.00887 | -0.0534 | 107.6663
6.5 | 1.0036 | 0.00967 | -0.0521 | 103.7849
7 | 1.0505 | 0.01046 | -0.0504 | 100.4302
7.5 | 1.0941 | 0.01126 | -0.0481 | 97.167
8 | 1.1377 | 0.01187 | -0.0457 | 95.8467
9 | 1.2059 | 0.01319 | -0.0377 | 91.4253
9.5 | 1.2345 | 0.01431 | -0.0336 | 86.2683
10 | 1.2666 | 0.0155 | -0.0304 | 81.7161
10.5 | 1.2938 | 0.01709 | -0.0269 | 75.7051
11 | 1.3262 | 0.01854 | -0.0243 | 71.5318
11.5 | 1.3539 | 0.02037 | -0.0215 | 66.4654
12 | 1.3771 | 0.02261 | -0.0186 | 60.9067
12.5 | 1.4043 | 0.02471 | -0.0163 | 56.8312
13 | 1.4276 | 0.02718 | -0.014 | 52.5239
13.5 | 1.4461 | 0.03014 | -0.0118 | 47.9794
14 | 1.4639 | 0.03333 | -0.0098 | 43.9214
14.5 | 1.4827 | 0.03668 | -0.0083 | 40.4226
15 | 1.4991 | 0.04043 | -0.0071 | 37.0789
15.5 | 1.5106 | 0.04484 | -0.0062 | 33.6887
16 | 1.5173 | 0.05 | -0.0059 | 30.346
16.5 | 1.5278 | 0.05504 | -0.0059 | 27.758
17 | 1.5345 | 0.06073 | -0.0064 | 25.2676
17.5 | 1.5356 | 0.06735 | -0.0076 | 22.8003
18 | 1.5343 | 0.07457 | -0.0094 | 20.5753
18.5 | 1.5228 | 0.08348 | -0.0123 | 18.2415
19 | 1.5115 | 0.09283 | -0.016 | 16.2825
19.5 | 1.4963 | 0.10312 | -0.0206 | 14.5103
20 | 1.4784 | 0.11428 | -0.0262 | 12.9366

## 63. Re 3M Mach 0.50 (1)
BIGFOIL.COM POLAR EXPORT
NACA63-315 a=0.6
NACA63-315 a=0.6 |  |  |  | Cl Max: | 1.217 | at alpha= | 8 | deg
JavaFoil+Calcfoil stall+Eppler ext transition |  |  |  | L/D Max: | 118.491 | at alpha= | 4.5 | deg
Re: | 3000000 |  |  | Cd Min: | 0.00581 | at alpha= | -1.5 | deg
Mach: | 0.5 |  |  | Cl=0 at alpha= | -2.0786 | deg
|  |  |  | @ Cl=0.1, Cd= | 0.0058207
|  |  |  | @ Cl=0.4, Cd= | 0.0060229
|  |  |  | @ Cl=0.6, Cd= | 0.0063863
alpha (deg) | Cl | Cd | Cm | Cl/Cd
-20 | -0.998 | 0.16492 | -0.016 | -6.053
-19.5 | -0.973 | 0.16296 | -0.017 | -5.968
-19 | -0.942 | 0.16003 | -0.016 | -5.888
-18.5 | -0.915 | 0.15428 | -0.016 | -5.929
-18 | -0.887 | 0.14712 | -0.017 | -6.031
-17.5 | -0.86 | 0.14339 | -0.017 | -5.998
-17 | -0.833 | 0.14118 | -0.017 | -5.901
-16.5 | -0.804 | 0.13699 | -0.017 | -5.868
-16 | -0.776 | 0.13126 | -0.017 | -5.912
-15.5 | -0.749 | 0.12417 | -0.017 | -6.029
-15 | -0.722 | 0.12346 | -0.018 | -5.849
-14.5 | -0.692 | 0.11664 | -0.017 | -5.937
-14 | -0.665 | 0.1145 | -0.017 | -5.805
-13.5 | -0.637 | 0.11087 | -0.017 | -5.748
-13 | -0.61 | 0.10556 | -0.018 | -5.777
-12.5 | -0.582 | 0.10068 | -0.017 | -5.778
-12 | -0.553 | 0.09631 | -0.017 | -5.746
-11.5 | -0.526 | 0.08983 | -0.017 | -5.853
-11 | -0.498 | 0.08718 | -0.018 | -5.715
-10.5 | -0.471 | 0.08684 | -0.018 | -5.418
-10 | -0.442 | 0.07611 | -0.018 | -5.812
-9.5 | -0.415 | 0.06398 | -0.019 | -6.489
-9 | -0.389 | 0.05769 | -0.021 | -6.747
-8.5 | -0.526 | 0.0546 | -0.021 | -9.635
-8 | -0.67 | 0.01417 | -0.04 | -47.262
-7.5 | -0.66 | 0.01263 | -0.041 | -52.259
-7 | -0.625 | 0.01148 | -0.042 | -54.427
-6.5 | -0.583 | 0.01045 | -0.043 | -55.789
-6 | -0.526 | 0.0098 | -0.044 | -53.657
-5.5 | -0.465 | 0.00939 | -0.044 | -49.5
-5 | -0.401 | 0.00888 | -0.045 | -45.148
-4.5 | -0.335 | 0.00858 | -0.046 | -38.996
-4 | -0.267 | 0.00832 | -0.046 | -32.087
-3.5 | -0.198 | 0.00656 | -0.047 | -30.258
-3 | -0.129 | 0.006 | -0.048 | -21.525
-2.5 | -0.059 | 0.00589 | -0.048 | -10.06
-2 | 0.011 | 0.00584 | -0.049 | 1.866
-1.5 | 0.081 | 0.00581 | -0.05 | 13.983
-1 | 0.152 | 0.00585 | -0.05 | 25.921
-0.5 | 0.222 | 0.00587 | -0.051 | 37.817
0 | 0.292 | 0.00588 | -0.052 | 49.76
0.5 | 0.363 | 0.00597 | -0.052 | 60.743
1 | 0.433 | 0.00607 | -0.053 | 71.385
1.5 | 0.503 | 0.00621 | -0.054 | 81.101
2 | 0.571 | 0.00632 | -0.054 | 90.392
2.5 | 0.641 | 0.00648 | -0.055 | 98.898
3 | 0.71 | 0.00668 | -0.056 | 106.277
3.5 | 0.779 | 0.00699 | -0.056 | 111.476
4 | 0.847 | 0.00725 | -0.057 | 116.959
4.5 | 0.908 | 0.00766 | -0.057 | 118.491
5 | 0.968 | 0.00824 | -0.057 | 117.408
5.5 | 1.023 | 0.00968 | -0.058 | 105.738
6 | 1.074 | 0.01228 | -0.058 | 87.429
6.5 | 1.12 | 0.01541 | -0.058 | 72.69
7 | 1.163 | 0.0166 | -0.058 | 70.066
7.5 | 1.198 | 0.01785 | -0.059 | 67.112
8 | 1.217 | 0.01931 | -0.059 | 63.024
8.5 | 1.212 | 0.02126 | -0.06 | 57.026
9 | 1.158 | 0.02353 | -0.06 | 49.232
9.5 | 0.753 | 0.02747 | -0.06 | 27.424
10 | 0.667 | 0.07668 | -0.027 | 8.704
10.5 | 0.697 | 0.07239 | -0.032 | 9.629
11 | 0.723 | 0.08167 | -0.03 | 8.848
11.5 | 0.75 | 0.09008 | -0.031 | 8.325
12 | 0.777 | 0.09395 | -0.031 | 8.269
12.5 | 0.803 | 0.09914 | -0.031 | 8.104
13 | 0.833 | 0.10652 | -0.035 | 7.821

## 64. Re 3M Mach 0.50 (2)
BIGFOIL.COM POLAR EXPORT
NACA63-315 a=0.6
NACA63-315 a=0.6 |  |  |  | Cl Max: | 1.3 | at alpha= | 11.5 | deg
XFOIL ncrit=9 |  |  |  | L/D Max: | 138.029 | at alpha= | 4 | deg
Re: | 3000000 |  |  | Cd Min: | 0.16307 | at alpha= | 16.5 | deg
Mach: | 0.5 |  |  | Cl=0 at alpha= | -2.1031 | deg
|  |  |  | @ Cl=0.1, Cd= | 0.0051288
|  |  |  | @ Cl=0.4, Cd= | 0.0051844
|  |  |  | @ Cl=0.6, Cd= | 0.0054249
alpha (deg) | Cl | Cd | Cm | Cl/Cd
-13.5 | -0.5422 | 0.12536 | -0.022 | -4.3251
-13 | -0.55 | 0.11305 | -0.0299 | -4.8651
-12.5 | -0.5739 | 0.0988 | -0.0394 | -5.8087
-12 | -0.6067 | 0.08415 | -0.0492 | -7.2097
-11.5 | -0.6429 | 0.06917 | -0.0594 | -9.2945
-11 | -0.6726 | 0.05612 | -0.069 | -11.985
-10.5 | -0.7073 | 0.04475 | -0.0769 | -15.8056
-10 | -0.7406 | 0.0353 | -0.0817 | -20.9802
-9.5 | -0.7732 | 0.02728 | -0.0834 | -28.3431
-9 | -0.7968 | 0.02129 | -0.0809 | -37.426
-8.5 | -0.8093 | 0.01761 | -0.0732 | -45.9568
-8 | -0.7836 | 0.01466 | -0.0673 | -53.4516
-7.5 | -0.7359 | 0.01263 | -0.063 | -58.266
-7 | -0.6761 | 0.01124 | -0.0599 | -60.1512
-6.5 | -0.611 | 0.01021 | -0.0576 | -59.8433
-6 | -0.5418 | 0.0095 | -0.0561 | -57.0316
-5.5 | -0.4717 | 0.00895 | -0.0551 | -52.7039
-5 | -0.4013 | 0.00843 | -0.0543 | -47.6038
-4.5 | -0.3307 | 0.00803 | -0.0539 | -41.1831
-4 | -0.2601 | 0.00767 | -0.0538 | -33.9113
-3 | -0.1218 | 0.00667 | -0.054 | -18.2609
-2 | 0.014 | 0.00537 | -0.0549 | 2.6071
-1.5 | 0.0841 | 0.00514 | -0.0555 | 16.3619
-1 | 0.155 | 0.00509 | -0.0562 | 30.4519
-0.5 | 0.226 | 0.00509 | -0.057 | 44.4008
0 | 0.297 | 0.00509 | -0.0578 | 58.3497
1 | 0.4388 | 0.00522 | -0.0592 | 84.0613
1.5 | 0.5097 | 0.00529 | -0.0599 | 96.3516
2 | 0.5808 | 0.00538 | -0.0606 | 107.9554
3 | 0.7219 | 0.00571 | -0.0614 | 126.4273
3.5 | 0.7923 | 0.00592 | -0.0615 | 133.8345
4 | 0.8613 | 0.00624 | -0.0614 | 138.0288
4.5 | 0.9229 | 0.00702 | -0.0601 | 131.4672
5 | 0.9745 | 0.00824 | -0.0574 | 118.2646
6 | 1.0494 | 0.01096 | -0.0474 | 95.7482
6.5 | 1.0641 | 0.01237 | -0.039 | 86.0226
7 | 1.0837 | 0.01432 | -0.0327 | 75.6774
7.5 | 1.1142 | 0.01609 | -0.0279 | 69.248
8 | 1.144 | 0.01788 | -0.0229 | 63.9821
8.5 | 1.1841 | 0.01986 | -0.0201 | 59.6224
9 | 1.2128 | 0.02249 | -0.0162 | 53.9262
9.5 | 1.2411 | 0.02535 | -0.0125 | 48.9586
10 | 1.2616 | 0.02887 | -0.0088 | 43.6993
10.5 | 1.2795 | 0.0329 | -0.0056 | 38.8906
11 | 1.2924 | 0.03767 | -0.0028 | 34.3085
11.5 | 1.3 | 0.04321 | -0.0007 | 30.0856
12 | 1.2939 | 0.05028 | 0.0004 | 25.7339
12.5 | 1.2787 | 0.05869 | 0.0002 | 21.7874
13 | 1.2595 | 0.06819 | -0.0015 | 18.4705
13.5 | 1.2363 | 0.079 | -0.005 | 15.6494
14 | 1.2113 | 0.09093 | -0.0103 | 13.3212
14.5 | 1.1832 | 0.10417 | -0.0175 | 11.3584
15 | 1.1521 | 0.11878 | -0.0264 | 9.6994
15.5 | 1.1261 | 0.13348 | -0.0359 | 8.4365
16 | 1.1034 | 0.14826 | -0.0459 | 7.4423
16.5 | 1.084 | 0.16307 | -0.056 | 6.6475

## 65. Re 4M Mach 0.00 (1)
BIGFOIL.COM POLAR EXPORT
NACA63-315 a=0.6
NACA63-315 a=0.6 |  |  |  | Cl Max: | 1.412 | at alpha= | 13.5 | deg
JavaFoil+Calcfoil stall+Eppler ext transition |  |  |  | L/D Max: | 126.362 | at alpha= | 5 | deg
Re: | 4000000 |  |  | Cd Min: | 0.00541 | at alpha= | -2 | deg
Mach: | 0 |  |  | Cl=0 at alpha= | -2.075 | deg
|  |  |  | @ Cl=0.1, Cd= | 0.00541
|  |  |  | @ Cl=0.4, Cd= | 0.0055787
|  |  |  | @ Cl=0.6, Cd= | 0.005888
alpha (deg) | Cl | Cd | Cm | Cl/Cd
-18.5 | -0.82 | 0.13314 | -0.015 | -6.16
-18 | -0.843 | 0.12263 | -0.016 | -6.872
-17.5 | -0.863 | 0.11372 | -0.017 | -7.588
-17 | -0.875 | 0.11221 | -0.017 | -7.799
-16.5 | -0.893 | 0.10199 | -0.018 | -8.76
-16 | -0.936 | 0.07353 | -0.021 | -12.734
-15.5 | -0.942 | 0.07128 | -0.021 | -13.218
-15 | -0.982 | 0.04882 | -0.024 | -20.106
-14.5 | -0.997 | 0.03712 | -0.025 | -26.857
-14 | -1.007 | 0.02841 | -0.027 | -35.451
-13.5 | -1.008 | 0.0233 | -0.028 | -43.247
-13 | -1.003 | 0.01958 | -0.029 | -51.22
-12.5 | -0.989 | 0.01749 | -0.029 | -56.582
-12 | -0.973 | 0.01541 | -0.03 | -63.185
-11.5 | -0.951 | 0.01414 | -0.031 | -67.292
-11 | -0.926 | 0.01293 | -0.032 | -71.587
-10.5 | -0.896 | 0.01207 | -0.032 | -74.236
-10 | -0.863 | 0.01074 | -0.033 | -80.393
-9.5 | -0.829 | 0.01045 | -0.034 | -79.339
-9 | -0.784 | 0.00996 | -0.035 | -78.699
-8.5 | -0.736 | 0.00958 | -0.035 | -76.858
-8 | -0.686 | 0.00923 | -0.036 | -74.389
-7.5 | -0.634 | 0.00887 | -0.036 | -71.488
-7 | -0.58 | 0.00861 | -0.037 | -67.347
-6.5 | -0.524 | 0.00837 | -0.037 | -62.624
-6 | -0.468 | 0.00811 | -0.038 | -57.675
-5.5 | -0.41 | 0.00788 | -0.038 | -52.006
-5 | -0.351 | 0.00766 | -0.039 | -45.865
-4.5 | -0.292 | 0.00749 | -0.04 | -39.015
-4 | -0.232 | 0.00735 | -0.04 | -31.62
-3.5 | -0.172 | 0.00596 | -0.041 | -28.941
-3 | -0.112 | 0.00558 | -0.041 | -20.08
-2.5 | -0.051 | 0.00546 | -0.042 | -9.405
-2 | 0.009 | 0.00541 | -0.042 | 1.745
-1.5 | 0.07 | 0.00541 | -0.043 | 13.008
-1 | 0.131 | 0.00541 | -0.044 | 24.287
-0.5 | 0.192 | 0.00542 | -0.044 | 35.452
0 | 0.253 | 0.00545 | -0.045 | 46.495
0.5 | 0.314 | 0.00549 | -0.045 | 57.252
1 | 0.375 | 0.00555 | -0.046 | 67.584
1.5 | 0.436 | 0.00562 | -0.046 | 77.554
2 | 0.495 | 0.00572 | -0.047 | 86.674
2.5 | 0.556 | 0.0058 | -0.048 | 95.888
3 | 0.616 | 0.00592 | -0.048 | 104.157
3.5 | 0.676 | 0.00605 | -0.049 | 111.813
4 | 0.736 | 0.00623 | -0.049 | 118.065
4.5 | 0.795 | 0.00643 | -0.05 | 123.558
5 | 0.853 | 0.00675 | -0.05 | 126.362
5.5 | 0.911 | 0.0075 | -0.051 | 121.363
6 | 0.967 | 0.00827 | -0.051 | 117.005
6.5 | 1.013 | 0.00971 | -0.052 | 104.343
7 | 1.058 | 0.01161 | -0.052 | 91.159
7.5 | 1.106 | 0.01224 | -0.052 | 90.408
8 | 1.152 | 0.01285 | -0.053 | 89.697
8.5 | 1.196 | 0.01352 | -0.053 | 88.443
9 | 1.237 | 0.0142 | -0.053 | 87.114
9.5 | 1.275 | 0.01477 | -0.054 | 86.361
10 | 1.309 | 0.01562 | -0.054 | 83.776
10.5 | 1.337 | 0.01656 | -0.054 | 80.706
11 | 1.361 | 0.01755 | -0.055 | 77.558
11.5 | 1.38 | 0.01872 | -0.055 | 73.739
12 | 1.395 | 0.01981 | -0.055 | 70.432
12.5 | 1.405 | 0.02098 | -0.056 | 66.987
13 | 1.411 | 0.02236 | -0.056 | 63.119
13.5 | 1.412 | 0.02394 | -0.056 | 58.963
14 | 1.408 | 0.02557 | -0.057 | 55.068
14.5 | 1.395 | 0.02765 | -0.057 | 50.461
15 | 1.377 | 0.02968 | -0.057 | 46.416
15.5 | 1.354 | 0.03228 | -0.057 | 41.935
16 | 1.325 | 0.03591 | -0.057 | 36.889
16.5 | 1.294 | 0.03903 | -0.058 | 33.15
17 | 1.258 | 0.0433 | -0.057 | 29.063
17.5 | 1.221 | 0.04781 | -0.057 | 25.543
18 | 1.174 | 0.05618 | -0.057 | 20.904
18.5 | 1.129 | 0.06482 | -0.056 | 17.41

## 66. Re 4M Mach 0.00 (2)
BIGFOIL.COM POLAR EXPORT
NACA63-315 a=0.6
NACA63-315 a=0.6 |  |  |  | Cl Max: | 1.6598 | at alpha= | 20 | deg
XFOIL ncrit=9 |  |  |  | L/D Max: | 130.273 | at alpha= | 4 | deg
Re: | 4000000 |  |  | Cd Min: | 0.06909 | at alpha= | 20 | deg
Mach: | 0 |  |  | Cl=0 at alpha= | -2.0978 | deg
|  |  |  | @ Cl=0.1, Cd= | 0.0045792
|  |  |  | @ Cl=0.4, Cd= | 0.0046176
|  |  |  | @ Cl=0.6, Cd= | 0.0049978
alpha (deg) | Cl | Cd | Cm | Cl/Cd
-20 | -1.4444 | 0.05298 | -0.0541 | -27.2631
-19.5 | -1.4506 | 0.04639 | -0.0569 | -31.2697
-19 | -1.451 | 0.04096 | -0.0588 | -35.4248
-18.5 | -1.4484 | 0.03614 | -0.06 | -40.0775
-18 | -1.4415 | 0.03198 | -0.0607 | -45.075
-17.5 | -1.4286 | 0.02858 | -0.0607 | -49.986
-16.5 | -1.3963 | 0.02293 | -0.0597 | -60.894
-16 | -1.3941 | 0.02036 | -0.0563 | -68.4725
-15.5 | -1.3824 | 0.01866 | -0.0523 | -74.0836
-15 | -1.3684 | 0.01748 | -0.047 | -78.2838
-14.5 | -1.3333 | 0.01652 | -0.0449 | -80.7082
-14 | -1.2922 | 0.01572 | -0.0434 | -82.201
-13 | -1.2018 | 0.01429 | -0.0415 | -84.1008
-12.5 | -1.1537 | 0.01364 | -0.0408 | -84.5821
-12 | -1.1051 | 0.01294 | -0.0402 | -85.4019
-11.5 | -1.0564 | 0.01215 | -0.0397 | -86.9465
-11 | -1.0048 | 0.01158 | -0.0394 | -86.7703
-10.5 | -0.9519 | 0.01107 | -0.0393 | -85.9892
-10 | -0.8981 | 0.01063 | -0.0394 | -84.4873
-9.5 | -0.8434 | 0.01024 | -0.0395 | -82.3633
-9 | -0.7895 | 0.00968 | -0.0395 | -81.5599
-8.5 | -0.734 | 0.0093 | -0.0397 | -78.9247
-8 | -0.6778 | 0.00896 | -0.04 | -75.6473
-7.5 | -0.6216 | 0.00859 | -0.0403 | -72.3632
-7 | -0.565 | 0.00825 | -0.0407 | -68.4848
-6.5 | -0.5077 | 0.00799 | -0.0411 | -63.5419
-6 | -0.4505 | 0.00767 | -0.0416 | -58.7353
-5.5 | -0.3927 | 0.00742 | -0.0421 | -52.9245
-5 | -0.3349 | 0.00717 | -0.0426 | -46.7085
-4.5 | -0.2771 | 0.00686 | -0.0431 | -40.3936
-4 | -0.2194 | 0.00652 | -0.0437 | -33.6503
-3.5 | -0.1616 | 0.00617 | -0.0443 | -26.1912
-3 | -0.1039 | 0.00576 | -0.0449 | -18.0382
-2.5 | -0.0465 | 0.00527 | -0.0456 | -8.8235
-2 | 0.0113 | 0.00487 | -0.0463 | 2.3203
-1.5 | 0.0699 | 0.00462 | -0.047 | 15.1299
-1 | 0.1289 | 0.00454 | -0.0477 | 28.3921
-0.5 | 0.1882 | 0.00453 | -0.0484 | 41.5453
0 | 0.2475 | 0.0045 | -0.0491 | 55
0.5 | 0.3067 | 0.00452 | -0.0499 | 67.854
1 | 0.3659 | 0.00458 | -0.0506 | 79.8908
2 | 0.4839 | 0.00471 | -0.052 | 102.7389
2.5 | 0.5425 | 0.00482 | -0.0527 | 112.5519
3 | 0.6007 | 0.005 | -0.0533 | 120.14
3.5 | 0.6589 | 0.00514 | -0.0539 | 128.1907
4 | 0.7152 | 0.00549 | -0.0543 | 130.2732
4.5 | 0.7694 | 0.00606 | -0.0545 | 126.9637
5 | 0.8217 | 0.00677 | -0.0544 | 121.3737
5.5 | 0.8722 | 0.00757 | -0.054 | 115.218
6 | 0.9222 | 0.00831 | -0.0536 | 110.9747
6.5 | 0.9722 | 0.00895 | -0.053 | 108.6257
7 | 1.0219 | 0.00952 | -0.0525 | 107.3424
7.5 | 1.0695 | 0.01016 | -0.0515 | 105.2657
8 | 1.1175 | 0.01067 | -0.0507 | 104.7329
8.5 | 1.1641 | 0.01114 | -0.0495 | 104.4973
9 | 1.2044 | 0.01148 | -0.047 | 104.9129
9.5 | 1.252 | 0.01206 | -0.0463 | 103.8143
10 | 1.2925 | 0.01271 | -0.0443 | 101.6916
10.5 | 1.3177 | 0.01349 | -0.0396 | 97.6798
11 | 1.3469 | 0.01435 | -0.0362 | 93.8606
11.5 | 1.3748 | 0.01546 | -0.033 | 88.9263
12 | 1.4022 | 0.01676 | -0.0302 | 83.6635
12.5 | 1.4317 | 0.01805 | -0.0278 | 79.3186
13 | 1.4584 | 0.01961 | -0.0255 | 74.3702
13.5 | 1.4819 | 0.02145 | -0.0231 | 69.0862
14 | 1.5054 | 0.0234 | -0.0209 | 64.3333
14.5 | 1.5291 | 0.02543 | -0.0191 | 60.1298
15 | 1.5508 | 0.02769 | -0.0173 | 56.0058
15.5 | 1.569 | 0.03031 | -0.0157 | 51.7651
16 | 1.5863 | 0.03317 | -0.0143 | 47.8233
16.5 | 1.599 | 0.03661 | -0.013 | 43.6766
17 | 1.6157 | 0.03985 | -0.0122 | 40.5445
17.5 | 1.6308 | 0.04342 | -0.0117 | 37.5587
18 | 1.6432 | 0.04742 | -0.0115 | 34.652
18.5 | 1.6524 | 0.05195 | -0.0117 | 31.8075
19 | 1.6587 | 0.05694 | -0.0121 | 29.1307
19.5 | 1.6573 | 0.06316 | -0.0131 | 26.2397
20 | 1.6598 | 0.06909 | -0.0145 | 24.0237

## 67. Re 4M Mach 0.10 (1)
BIGFOIL.COM POLAR EXPORT
NACA63-315 a=0.6
NACA63-315 a=0.6 |  |  |  | Cl Max: | 1.402 | at alpha= | 13 | deg
JavaFoil+Calcfoil stall+Eppler ext transition |  |  |  | L/D Max: | 125.645 | at alpha= | 5 | deg
Re: | 4000000 |  |  | Cd Min: | 0.00541 | at alpha= | -2 | deg
Mach: | 0.1 |  |  | Cl=0 at alpha= | -2.0738 | deg
|  |  |  | @ Cl=0.1, Cd= | 0.00541
|  |  |  | @ Cl=0.4, Cd= | 0.0055764
|  |  |  | @ Cl=0.6, Cd= | 0.005882
alpha (deg) | Cl | Cd | Cm | Cl/Cd
-18.5 | -0.776 | 0.13787 | -0.015 | -5.63
-18 | -0.799 | 0.13081 | -0.015 | -6.111
-17.5 | -0.824 | 0.12007 | -0.016 | -6.862
-17 | -0.841 | 0.11687 | -0.016 | -7.198
-16.5 | -0.862 | 0.10695 | -0.017 | -8.063
-16 | -0.894 | 0.08744 | -0.02 | -10.222
-15.5 | -0.899 | 0.08743 | -0.019 | -10.287
-15 | -0.944 | 0.06012 | -0.023 | -15.697
-14.5 | -0.972 | 0.04174 | -0.025 | -23.296
-14 | -0.989 | 0.03065 | -0.027 | -32.261
-13.5 | -0.993 | 0.02477 | -0.028 | -40.097
-13 | -0.992 | 0.02042 | -0.029 | -48.577
-12.5 | -0.981 | 0.01813 | -0.029 | -54.124
-12 | -0.967 | 0.01598 | -0.03 | -60.493
-11.5 | -0.947 | 0.01447 | -0.031 | -65.469
-11 | -0.923 | 0.01319 | -0.032 | -69.971
-10.5 | -0.894 | 0.01227 | -0.033 | -72.876
-10 | -0.862 | 0.01144 | -0.033 | -75.413
-9.5 | -0.83 | 0.0106 | -0.034 | -78.35
-9 | -0.786 | 0.01001 | -0.035 | -78.506
-8.5 | -0.738 | 0.00969 | -0.035 | -76.18
-8 | -0.689 | 0.00926 | -0.036 | -74.399
-7.5 | -0.637 | 0.00895 | -0.036 | -71.15
-7 | -0.582 | 0.0087 | -0.037 | -66.978
-6.5 | -0.527 | 0.00839 | -0.038 | -62.783
-6 | -0.47 | 0.00812 | -0.038 | -57.808
-5.5 | -0.412 | 0.00788 | -0.039 | -52.275
-5 | -0.353 | 0.00769 | -0.039 | -45.875
-4.5 | -0.294 | 0.00755 | -0.04 | -38.879
-4 | -0.234 | 0.00736 | -0.04 | -31.733
-3.5 | -0.173 | 0.00597 | -0.041 | -29.013
-3 | -0.113 | 0.00559 | -0.041 | -20.144
-2.5 | -0.052 | 0.00547 | -0.042 | -9.443
-2 | 0.009 | 0.00541 | -0.043 | 1.753
-1.5 | 0.071 | 0.00541 | -0.043 | 13.071
-1 | 0.132 | 0.00541 | -0.044 | 24.403
-0.5 | 0.193 | 0.00543 | -0.044 | 35.595
0 | 0.255 | 0.00545 | -0.045 | 46.699
0.5 | 0.316 | 0.00549 | -0.045 | 57.547
1 | 0.377 | 0.00555 | -0.046 | 67.908
1.5 | 0.438 | 0.00562 | -0.047 | 77.957
2 | 0.498 | 0.00572 | -0.047 | 87.008
2.5 | 0.559 | 0.0058 | -0.048 | 96.364
3 | 0.619 | 0.00592 | -0.048 | 104.552
3.5 | 0.68 | 0.0061 | -0.049 | 111.428
4 | 0.74 | 0.00624 | -0.049 | 118.597
4.5 | 0.799 | 0.00649 | -0.05 | 122.998
5 | 0.857 | 0.00682 | -0.051 | 125.645
5.5 | 0.915 | 0.0076 | -0.051 | 120.418
6 | 0.972 | 0.00832 | -0.052 | 116.822
6.5 | 1.017 | 0.00991 | -0.052 | 102.633
7 | 1.062 | 0.01171 | -0.052 | 90.742
7.5 | 1.11 | 0.01239 | -0.052 | 89.637
8 | 1.156 | 0.013 | -0.053 | 88.91
8.5 | 1.2 | 0.01367 | -0.053 | 87.778
9 | 1.24 | 0.01436 | -0.054 | 86.347
9.5 | 1.278 | 0.01495 | -0.054 | 85.476
10 | 1.31 | 0.01583 | -0.054 | 82.784
10.5 | 1.338 | 0.01681 | -0.055 | 79.56
11 | 1.36 | 0.0179 | -0.055 | 75.99
11.5 | 1.378 | 0.01902 | -0.055 | 72.449
12 | 1.391 | 0.02016 | -0.056 | 68.985
12.5 | 1.399 | 0.02136 | -0.056 | 65.467
13 | 1.402 | 0.02282 | -0.056 | 61.421
13.5 | 1.399 | 0.02448 | -0.057 | 57.142
14 | 1.392 | 0.0262 | -0.057 | 53.135
14.5 | 1.375 | 0.0286 | -0.057 | 48.061
15 | 1.352 | 0.03074 | -0.057 | 43.991
15.5 | 1.323 | 0.03378 | -0.057 | 39.17
16 | 1.292 | 0.03641 | -0.058 | 35.481
16.5 | 1.255 | 0.04028 | -0.058 | 31.144
17 | 1.211 | 0.04582 | -0.057 | 26.443
17.5 | 1.165 | 0.05271 | -0.057 | 22.095
18 | 1.114 | 0.06159 | -0.056 | 18.084

## 68. Re 4M Mach 0.10 (2)
BIGFOIL.COM POLAR EXPORT
NACA63-315 a=0.6
NACA63-315 a=0.6 |  |  |  | Cl Max: | 1.6496 | at alpha= | 20 | deg
XFOIL ncrit=9 |  |  |  | L/D Max: | 130.653 | at alpha= | 4 | deg
Re: | 4000000 |  |  | Cd Min: | 0.07322 | at alpha= | 20 | deg
Mach: | 0.1 |  |  | Cl=0 at alpha= | -2.0981 | deg
|  |  |  | @ Cl=0.1, Cd= | 0.0045951
|  |  |  | @ Cl=0.4, Cd= | 0.0046221
|  |  |  | @ Cl=0.6, Cd= | 0.0050062
alpha (deg) | Cl | Cd | Cm | Cl/Cd
-20 | -1.4013 | 0.06125 | -0.052 | -22.8784
-19.5 | -1.4162 | 0.05292 | -0.0563 | -26.7611
-19 | -1.4208 | 0.04642 | -0.0591 | -30.6075
-18.5 | -1.4252 | 0.04048 | -0.0611 | -35.2075
-18 | -1.4231 | 0.03554 | -0.0623 | -40.0422
-17.5 | -1.4147 | 0.03145 | -0.0628 | -44.9825
-16 | -1.3796 | 0.02204 | -0.0603 | -62.5953
-15.5 | -1.3702 | 0.01981 | -0.057 | -69.1671
-15 | -1.3602 | 0.01818 | -0.0521 | -74.8185
-14.5 | -1.3368 | 0.0171 | -0.0479 | -78.1754
-14 | -1.298 | 0.0162 | -0.046 | -80.1235
-13 | -1.2095 | 0.01462 | -0.0434 | -82.7291
-12.5 | -1.1618 | 0.01391 | -0.0425 | -83.5226
-12 | -1.1119 | 0.01329 | -0.0418 | -83.6644
-11.5 | -1.0637 | 0.0124 | -0.041 | -85.7823
-11 | -1.0122 | 0.01176 | -0.0406 | -86.0714
-10.5 | -0.959 | 0.01121 | -0.0404 | -85.5486
-10 | -0.9049 | 0.01074 | -0.0403 | -84.2551
-9.5 | -0.8498 | 0.01032 | -0.0403 | -82.345
-9 | -0.7952 | 0.00977 | -0.0402 | -81.392
-8.5 | -0.7394 | 0.00936 | -0.0404 | -78.9957
-8 | -0.6827 | 0.00901 | -0.0406 | -75.7714
-7 | -0.5689 | 0.00829 | -0.0412 | -68.6248
-6.5 | -0.5112 | 0.00802 | -0.0416 | -63.7406
-6 | -0.4535 | 0.0077 | -0.042 | -58.8961
-5.5 | -0.3953 | 0.00746 | -0.0424 | -52.9893
-5 | -0.3371 | 0.00718 | -0.0429 | -46.9499
-4.5 | -0.2788 | 0.00689 | -0.0434 | -40.4644
-4 | -0.2207 | 0.00655 | -0.044 | -33.6947
-3.5 | -0.1626 | 0.0062 | -0.0446 | -26.2258
-3 | -0.1044 | 0.00579 | -0.0452 | -18.0311
-2.5 | -0.0467 | 0.00529 | -0.0458 | -8.828
-2 | 0.0114 | 0.00489 | -0.0465 | 2.3313
-1.5 | 0.0703 | 0.00464 | -0.0472 | 15.1509
-1 | 0.1298 | 0.00455 | -0.048 | 28.5275
-0.5 | 0.1894 | 0.00454 | -0.0487 | 41.7181
0 | 0.249 | 0.00451 | -0.0494 | 55.2106
0.5 | 0.3087 | 0.00453 | -0.0502 | 68.1457
1 | 0.3682 | 0.00459 | -0.0509 | 80.2179
1.5 | 0.4277 | 0.00465 | -0.0516 | 91.9785
2 | 0.487 | 0.00472 | -0.0523 | 103.178
2.5 | 0.546 | 0.00484 | -0.0529 | 112.8099
3 | 0.6045 | 0.00502 | -0.0536 | 120.4183
3.5 | 0.6632 | 0.00515 | -0.0542 | 128.7767
4 | 0.7199 | 0.00551 | -0.0546 | 130.6534
4.5 | 0.7743 | 0.00609 | -0.0547 | 127.1429
5 | 0.8268 | 0.00681 | -0.0545 | 121.4097
5.5 | 0.8775 | 0.00762 | -0.0541 | 115.1575
6 | 0.9277 | 0.00836 | -0.0536 | 110.9689
6.5 | 0.9778 | 0.00902 | -0.053 | 108.4035
7 | 1.0274 | 0.00962 | -0.0523 | 106.7983
7.5 | 1.0749 | 0.01027 | -0.0513 | 104.6641
8 | 1.1234 | 0.01076 | -0.0503 | 104.4052
8.5 | 1.1697 | 0.01125 | -0.049 | 103.9733
9 | 1.2088 | 0.0116 | -0.0461 | 104.2069
9.5 | 1.2567 | 0.01221 | -0.0454 | 102.9238
10 | 1.2919 | 0.01289 | -0.0422 | 100.225
10.5 | 1.3173 | 0.01374 | -0.0377 | 95.8734
11 | 1.347 | 0.0147 | -0.0345 | 91.6327
11.5 | 1.3749 | 0.01592 | -0.0313 | 86.3631
12 | 1.4034 | 0.01725 | -0.0286 | 81.3565
12.5 | 1.4323 | 0.01866 | -0.0262 | 76.7578
13 | 1.4585 | 0.02034 | -0.0238 | 71.706
13.5 | 1.4803 | 0.0224 | -0.0212 | 66.0848
14 | 1.5056 | 0.02432 | -0.0193 | 61.9079
14.5 | 1.5288 | 0.02648 | -0.0174 | 57.7341
15 | 1.549 | 0.02897 | -0.0156 | 53.4691
15.5 | 1.5653 | 0.03187 | -0.0139 | 49.1152
16 | 1.5813 | 0.03501 | -0.0125 | 45.1671
16.5 | 1.5971 | 0.03834 | -0.0115 | 41.6562
17 | 1.6126 | 0.04188 | -0.0108 | 38.5053
17.5 | 1.6259 | 0.0458 | -0.0104 | 35.5
18 | 1.6364 | 0.0502 | -0.0103 | 32.5976
18.5 | 1.6429 | 0.05523 | -0.0106 | 29.7465
19 | 1.6462 | 0.06084 | -0.0114 | 27.0579
19.5 | 1.6462 | 0.06713 | -0.0126 | 24.5226
20 | 1.6496 | 0.07322 | -0.0142 | 22.5294

## 69. Re 4M Mach 0.25 (1)
BIGFOIL.COM POLAR EXPORT
NACA63-315 a=0.6
NACA63-315 a=0.6 |  |  |  | Cl Max: | 1.352 | at alpha= | 11.5 | deg
JavaFoil+Calcfoil stall+Eppler ext transition |  |  |  | L/D Max: | 125.249 | at alpha= | 5 | deg
Re: | 4000000 |  |  | Cd Min: | 0.00546 | at alpha= | -2 | deg
Mach: | 0.25 |  |  | Cl=0 at alpha= | -2.0794 | deg
|  |  |  | @ Cl=0.1, Cd= | 0.0054657
|  |  |  | @ Cl=0.4, Cd= | 0.0056265
|  |  |  | @ Cl=0.6, Cd= | 0.0059471
alpha (deg) | Cl | Cd | Cm | Cl/Cd
-17 | -0.564 | 0.14046 | -0.013 | -4.012
-16.5 | -0.617 | 0.13034 | -0.014 | -4.73
-16 | -0.665 | 0.12062 | -0.015 | -5.511
-15.5 | -0.708 | 0.11281 | -0.015 | -6.28
-15 | -0.746 | 0.10517 | -0.016 | -7.091
-14.5 | -0.769 | 0.09556 | -0.018 | -8.049
-14 | -0.786 | 0.08885 | -0.019 | -8.843
-13.5 | -0.803 | 0.07799 | -0.02 | -10.301
-13 | -0.869 | 0.04107 | -0.027 | -21.158
-12.5 | -0.902 | 0.02623 | -0.029 | -34.382
-12 | -0.913 | 0.02016 | -0.03 | -45.281
-11.5 | -0.908 | 0.01748 | -0.031 | -51.967
-11 | -0.898 | 0.01516 | -0.032 | -59.24
-10.5 | -0.879 | 0.0137 | -0.033 | -64.168
-10 | -0.855 | 0.01247 | -0.034 | -68.552
-9.5 | -0.824 | 0.01158 | -0.035 | -71.161
-9 | -0.794 | 0.01063 | -0.036 | -74.714
-8.5 | -0.749 | 0.01014 | -0.036 | -73.857
-8 | -0.701 | 0.00966 | -0.037 | -72.533
-7.5 | -0.65 | 0.00925 | -0.037 | -70.223
-7 | -0.595 | 0.00894 | -0.038 | -66.554
-6.5 | -0.539 | 0.0086 | -0.039 | -62.657
-6 | -0.481 | 0.00832 | -0.039 | -57.843
-5.5 | -0.422 | 0.00806 | -0.04 | -52.359
-5 | -0.362 | 0.00784 | -0.04 | -46.189
-4.5 | -0.301 | 0.00766 | -0.041 | -39.312
-4 | -0.24 | 0.00746 | -0.041 | -32.143
-3.5 | -0.178 | 0.00604 | -0.042 | -29.441
-3 | -0.116 | 0.00565 | -0.043 | -20.451
-2.5 | -0.053 | 0.00551 | -0.043 | -9.618
-2 | 0.01 | 0.00546 | -0.044 | 1.784
-1.5 | 0.073 | 0.00547 | -0.044 | 13.304
-1 | 0.136 | 0.00546 | -0.045 | 24.84
-0.5 | 0.199 | 0.00546 | -0.046 | 36.342
0 | 0.262 | 0.0055 | -0.046 | 47.552
0.5 | 0.324 | 0.00554 | -0.047 | 58.592
1 | 0.387 | 0.00561 | -0.047 | 69.037
1.5 | 0.45 | 0.00569 | -0.048 | 79.171
2 | 0.511 | 0.00577 | -0.049 | 88.676
2.5 | 0.574 | 0.00588 | -0.049 | 97.657
3 | 0.636 | 0.00604 | -0.05 | 105.289
3.5 | 0.698 | 0.00617 | -0.05 | 113.101
4 | 0.76 | 0.00639 | -0.051 | 118.983
4.5 | 0.82 | 0.00665 | -0.051 | 123.315
5 | 0.88 | 0.00703 | -0.052 | 125.249
5.5 | 0.939 | 0.00795 | -0.053 | 118.055
6 | 0.991 | 0.0088 | -0.053 | 112.524
6.5 | 1.037 | 0.01064 | -0.053 | 97.491
7 | 1.084 | 0.01233 | -0.053 | 87.903
7.5 | 1.132 | 0.01305 | -0.054 | 86.713
8 | 1.177 | 0.01377 | -0.054 | 85.421
8.5 | 1.218 | 0.01452 | -0.054 | 83.891
9 | 1.256 | 0.01537 | -0.055 | 81.714
9.5 | 1.29 | 0.01615 | -0.055 | 79.841
10 | 1.316 | 0.01719 | -0.056 | 76.55
10.5 | 1.335 | 0.01837 | -0.056 | 72.663
11 | 1.347 | 0.01958 | -0.056 | 68.784
11.5 | 1.352 | 0.02107 | -0.057 | 64.155
12 | 1.349 | 0.02246 | -0.057 | 60.046
12.5 | 1.337 | 0.02405 | -0.057 | 55.586
13 | 1.317 | 0.02622 | -0.057 | 50.228
13.5 | 1.288 | 0.02854 | -0.058 | 45.151
14 | 1.251 | 0.03105 | -0.058 | 40.301
14.5 | 1.196 | 0.03556 | -0.058 | 33.639
15 | 1.129 | 0.04089 | -0.057 | 27.617
15.5 | 1.038 | 0.05471 | -0.055 | 18.966
16 | 0.91 | 0.09204 | -0.048 | 9.884
16.5 | 0.808 | 0.12437 | -0.039 | 6.496

## 70. Re 4M Mach 0.25 (2)
BIGFOIL.COM POLAR EXPORT
NACA63-315 a=0.6
NACA63-315 a=0.6 |  |  |  | Cl Max: | 1.5843 | at alpha= | 18 | deg
XFOIL ncrit=9 |  |  |  | L/D Max: | 133.143 | at alpha= | 4 | deg
Re: | 4000000 |  |  | Cd Min: | 0.16887 | at alpha= | -20 | deg
Mach: | 0.25 |  |  | Cl=0 at alpha= | -2.1007 | deg
|  |  |  | @ Cl=0.1, Cd= | 0.0046615
|  |  |  | @ Cl=0.4, Cd= | 0.0046622
|  |  |  | @ Cl=0.6, Cd= | 0.005007
alpha (deg) | Cl | Cd | Cm | Cl/Cd
-20 | -0.8692 | 0.16887 | 0.0132 | -5.1472
-19.5 | -0.9292 | 0.14634 | -0.002 | -6.3496
-19 | -1.008 | 0.12203 | -0.0188 | -8.2603
-18.5 | -1.0997 | 0.09734 | -0.0357 | -11.2975
-18 | -1.1684 | 0.07813 | -0.0487 | -14.9546
-17.5 | -1.2191 | 0.06325 | -0.0584 | -19.2743
-17 | -1.2428 | 0.05323 | -0.064 | -23.3477
-16.5 | -1.2448 | 0.04654 | -0.067 | -26.7469
-16 | -1.2638 | 0.03873 | -0.07 | -32.631
-15.5 | -1.2779 | 0.03192 | -0.0722 | -40.0345
-15 | -1.2836 | 0.02691 | -0.0716 | -47.6997
-14 | -1.2658 | 0.02061 | -0.0667 | -61.4168
-13 | -1.2313 | 0.01738 | -0.0568 | -70.8458
-12.5 | -1.1937 | 0.01609 | -0.0536 | -74.1889
-11.5 | -1.0999 | 0.01405 | -0.0495 | -78.2847
-11 | -1.0476 | 0.01325 | -0.0481 | -79.0642
-10.5 | -0.9969 | 0.01218 | -0.0466 | -81.8473
-10 | -0.9414 | 0.01151 | -0.0457 | -81.7897
-9.5 | -0.8844 | 0.01091 | -0.045 | -81.0632
-9 | -0.8263 | 0.01043 | -0.0446 | -79.2234
-8.5 | -0.7688 | 0.00981 | -0.0441 | -78.369
-8 | -0.7099 | 0.00935 | -0.0439 | -75.9251
-7.5 | -0.6502 | 0.00897 | -0.0438 | -72.4861
-7 | -0.5907 | 0.00855 | -0.0438 | -69.0877
-6.5 | -0.5307 | 0.00821 | -0.0439 | -64.6407
-6 | -0.4702 | 0.0079 | -0.0442 | -59.519
-5.5 | -0.4099 | 0.00759 | -0.0444 | -54.0053
-5 | -0.3492 | 0.0073 | -0.0448 | -47.8356
-4.5 | -0.2885 | 0.00704 | -0.0452 | -40.9801
-4 | -0.228 | 0.0067 | -0.0457 | -34.0299
-3.5 | -0.1679 | 0.00632 | -0.0462 | -26.5665
-3 | -0.1077 | 0.00592 | -0.0467 | -18.1926
-2.5 | -0.048 | 0.00539 | -0.0474 | -8.9054
-2 | 0.0121 | 0.00495 | -0.048 | 2.4444
-1.5 | 0.0729 | 0.00471 | -0.0487 | 15.4777
-1 | 0.1344 | 0.0046 | -0.0495 | 29.2174
-0.5 | 0.1962 | 0.00458 | -0.0502 | 42.8384
0 | 0.2578 | 0.00458 | -0.051 | 56.2882
1 | 0.3812 | 0.00465 | -0.0524 | 81.9785
1.5 | 0.4428 | 0.00469 | -0.0532 | 94.4136
2 | 0.5042 | 0.00477 | -0.0539 | 105.7023
2.5 | 0.5653 | 0.00491 | -0.0545 | 115.1324
3 | 0.6261 | 0.00508 | -0.0551 | 123.248
3.5 | 0.6869 | 0.00522 | -0.0557 | 131.59
4 | 0.7456 | 0.0056 | -0.056 | 133.1429
4.5 | 0.8012 | 0.00628 | -0.0559 | 127.5796
5 | 0.8546 | 0.00707 | -0.0554 | 120.8769
5.5 | 0.9059 | 0.00795 | -0.0546 | 113.9497
6 | 0.9567 | 0.00874 | -0.0537 | 109.4622
6.5 | 1.0071 | 0.00945 | -0.0526 | 106.5714
7 | 1.0557 | 0.01017 | -0.0512 | 103.8053
7.5 | 1.1039 | 0.0108 | -0.0496 | 102.213
8 | 1.1513 | 0.01137 | -0.0478 | 101.2577
8.5 | 1.1958 | 0.0119 | -0.0454 | 100.4874
9.5 | 1.2586 | 0.01323 | -0.0365 | 95.1323
10 | 1.2875 | 0.01439 | -0.0326 | 89.4719
10.5 | 1.32 | 0.01558 | -0.0294 | 84.724
11 | 1.3488 | 0.0171 | -0.0262 | 78.8772
11.5 | 1.3777 | 0.01876 | -0.0232 | 73.4382
12 | 1.4073 | 0.0205 | -0.0206 | 68.6488
12.5 | 1.4325 | 0.02262 | -0.0179 | 63.3289
13 | 1.4544 | 0.02508 | -0.0152 | 57.9904
13.5 | 1.4793 | 0.02744 | -0.013 | 53.9103
14 | 1.5003 | 0.03022 | -0.0109 | 49.6459
14.5 | 1.5185 | 0.03342 | -0.0089 | 45.4369
15 | 1.5318 | 0.03725 | -0.0073 | 41.1221
15.5 | 1.5483 | 0.04103 | -0.0062 | 37.7358
16 | 1.5635 | 0.04515 | -0.0054 | 34.629
16.5 | 1.5733 | 0.05 | -0.005 | 31.466
17 | 1.58 | 0.05542 | -0.0051 | 28.5096
17.5 | 1.5811 | 0.06175 | -0.0057 | 25.6049
18 | 1.5843 | 0.06817 | -0.007 | 23.2404
18.5 | 1.582 | 0.07555 | -0.0089 | 20.9398
19 | 1.577 | 0.08356 | -0.0115 | 18.8727
19.5 | 1.5646 | 0.093 | -0.0152 | 16.8237
20 | 1.5496 | 0.10317 | -0.0198 | 15.0199

## 71. Re 4M Mach 0.50 (1)
BIGFOIL.COM POLAR EXPORT
NACA63-315 a=0.6
NACA63-315 a=0.6 |  |  |  | Cl Max: | 1.22 | at alpha= | 8 | deg
JavaFoil+Calcfoil stall+Eppler ext transition |  |  |  | L/D Max: | 129.455 | at alpha= | 4.5 | deg
Re: | 4000000 |  |  | Cd Min: | 0.00568 | at alpha= | -1.5 | deg
Mach: | 0.5 |  |  | Cl=0 at alpha= | -2.0786 | deg
|  |  |  | @ Cl=0.1, Cd= | 0.00568
|  |  |  | @ Cl=0.4, Cd= | 0.0058229
|  |  |  | @ Cl=0.6, Cd= | 0.0062063
alpha (deg) | Cl | Cd | Cm | Cl/Cd
-20 | -0.999 | 0.16004 | -0.016 | -6.24
-19.5 | -0.973 | 0.15676 | -0.017 | -6.21
-19 | -0.944 | 0.15223 | -0.017 | -6.199
-18.5 | -0.915 | 0.14596 | -0.016 | -6.27
-18 | -0.888 | 0.14257 | -0.017 | -6.226
-17.5 | -0.86 | 0.13863 | -0.017 | -6.206
-17 | -0.834 | 0.13681 | -0.017 | -6.097
-16.5 | -0.804 | 0.13163 | -0.017 | -6.109
-16 | -0.776 | 0.12496 | -0.017 | -6.213
-15.5 | -0.749 | 0.11906 | -0.017 | -6.291
-15 | -0.723 | 0.11817 | -0.018 | -6.116
-14.5 | -0.693 | 0.11157 | -0.017 | -6.214
-14 | -0.665 | 0.10971 | -0.017 | -6.061
-13.5 | -0.638 | 0.10607 | -0.017 | -6.01
-13 | -0.61 | 0.10294 | -0.018 | -5.926
-12.5 | -0.582 | 0.09835 | -0.018 | -5.919
-12 | -0.554 | 0.08856 | -0.018 | -6.257
-11.5 | -0.527 | 0.07908 | -0.018 | -6.661
-11 | -0.499 | 0.07195 | -0.019 | -6.94
-10.5 | -0.472 | 0.06715 | -0.019 | -7.024
-10 | -0.443 | 0.0725 | -0.018 | -6.104
-9.5 | -0.416 | 0.06234 | -0.02 | -6.676
-9 | -0.402 | 0.04665 | -0.028 | -8.626
-8.5 | -0.576 | 0.02974 | -0.034 | -19.368
-8 | -0.673 | 0.0132 | -0.04 | -50.98
-7.5 | -0.663 | 0.01188 | -0.041 | -55.783
-7 | -0.628 | 0.01003 | -0.042 | -62.624
-6.5 | -0.583 | 0.0099 | -0.043 | -58.86
-6 | -0.526 | 0.00943 | -0.044 | -55.774
-5.5 | -0.465 | 0.00895 | -0.044 | -51.935
-5 | -0.401 | 0.00852 | -0.045 | -47.023
-4.5 | -0.335 | 0.00823 | -0.046 | -40.673
-4 | -0.267 | 0.00797 | -0.046 | -33.512
-3.5 | -0.198 | 0.007 | -0.047 | -28.339
-3 | -0.129 | 0.00614 | -0.048 | -21.013
-2.5 | -0.059 | 0.00577 | -0.048 | -10.265
-2 | 0.011 | 0.0057 | -0.049 | 1.912
-1.5 | 0.081 | 0.00568 | -0.05 | 14.319
-1 | 0.152 | 0.00568 | -0.05 | 26.723
-0.5 | 0.222 | 0.00569 | -0.051 | 39.048
0 | 0.292 | 0.00574 | -0.052 | 50.972
0.5 | 0.363 | 0.00577 | -0.052 | 62.841
1 | 0.433 | 0.00587 | -0.053 | 73.771
1.5 | 0.503 | 0.00604 | -0.054 | 83.298
2 | 0.571 | 0.00614 | -0.054 | 93.1
2.5 | 0.641 | 0.0063 | -0.055 | 101.684
3 | 0.71 | 0.0065 | -0.056 | 109.237
3.5 | 0.779 | 0.00676 | -0.056 | 115.32
4 | 0.847 | 0.00708 | -0.057 | 119.675
4.5 | 0.909 | 0.00702 | -0.057 | 129.455
5 | 0.966 | 0.00872 | -0.057 | 110.801
5.5 | 1.023 | 0.00995 | -0.058 | 102.809
6 | 1.074 | 0.01236 | -0.058 | 86.932
6.5 | 1.123 | 0.01461 | -0.058 | 76.861
7 | 1.166 | 0.01577 | -0.059 | 73.946
7.5 | 1.2 | 0.01692 | -0.059 | 70.918
8 | 1.22 | 0.01829 | -0.059 | 66.677
8.5 | 1.215 | 0.02014 | -0.06 | 60.324
9 | 1.161 | 0.02242 | -0.06 | 51.771
9.5 | 0.756 | 0.026 | -0.06 | 29.076
10 | 0.668 | 0.07404 | -0.027 | 9.017
10.5 | 0.814 | 0.02911 | -0.061 | 27.971
11 | 0.723 | 0.07953 | -0.031 | 9.095
11.5 | 0.76 | 0.0752 | -0.039 | 10.102
12 | 0.778 | 0.0849 | -0.033 | 9.163
12.5 | 0.804 | 0.09544 | -0.032 | 8.427
13 | 0.835 | 0.10308 | -0.036 | 8.099

## 72. Re 4M Mach 0.50 (2)
BIGFOIL.COM POLAR EXPORT
NACA63-315 a=0.6
NACA63-315 a=0.6 |  |  |  | Cl Max: | 1.3351 | at alpha= | 11.5 | deg
XFOIL ncrit=9 |  |  |  | L/D Max: | 141.262 | at alpha= | 4 | deg
Re: | 4000000 |  |  | Cd Min: | 0.15806 | at alpha= | 16.5 | deg
Mach: | 0.5 |  |  | Cl=0 at alpha= | -2.1108 | deg
|  |  |  | @ Cl=0.1, Cd= | 0.004926
|  |  |  | @ Cl=0.4, Cd= | 0.0048819
|  |  |  | @ Cl=0.6, Cd= | 0.0051124
alpha (deg) | Cl | Cd | Cm | Cl/Cd
-13.5 | -0.5694 | 0.11998 | -0.0257 | -4.7458
-13 | -0.6105 | 0.10265 | -0.0377 | -5.9474
-12.5 | -0.6368 | 0.08902 | -0.0472 | -7.1534
-12 | -0.66 | 0.07628 | -0.0556 | -8.6523
-11.5 | -0.6857 | 0.06305 | -0.0649 | -10.8755
-11 | -0.7099 | 0.0516 | -0.0732 | -13.7578
-10.5 | -0.738 | 0.04159 | -0.0796 | -17.7447
-10 | -0.7678 | 0.03287 | -0.0834 | -23.3587
-9 | -0.8209 | 0.01998 | -0.0803 | -41.0861
-8.5 | -0.8352 | 0.01616 | -0.0716 | -51.6832
-8 | -0.8057 | 0.01317 | -0.0656 | -61.1769
-7.5 | -0.7523 | 0.01134 | -0.0616 | -66.3404
-7 | -0.6867 | 0.01026 | -0.0589 | -66.9298
-6.5 | -0.6173 | 0.00949 | -0.057 | -65.0474
-6 | -0.547 | 0.00884 | -0.0556 | -61.8778
-5.5 | -0.4756 | 0.00837 | -0.0546 | -56.822
-5 | -0.4042 | 0.00794 | -0.054 | -50.9068
-4.5 | -0.3327 | 0.00762 | -0.0537 | -43.6614
-4 | -0.2616 | 0.00728 | -0.0536 | -35.9341
-3.5 | -0.1915 | 0.0069 | -0.0537 | -27.7536
-3 | -0.122 | 0.00645 | -0.0539 | -18.9147
-2.5 | -0.0534 | 0.0059 | -0.0543 | -9.0508
-2 | 0.0152 | 0.00532 | -0.0549 | 2.8571
-1.5 | 0.0847 | 0.00494 | -0.0555 | 17.1457
-0.5 | 0.2267 | 0.00481 | -0.0571 | 47.131
0 | 0.2977 | 0.0048 | -0.0579 | 62.0208
0.5 | 0.3688 | 0.00486 | -0.0587 | 75.8848
1 | 0.44 | 0.00491 | -0.0594 | 89.613
1.5 | 0.5111 | 0.00499 | -0.0602 | 102.4248
2 | 0.5823 | 0.00508 | -0.0608 | 114.626
2.5 | 0.6534 | 0.00521 | -0.0614 | 125.4127
3 | 0.7236 | 0.00544 | -0.0617 | 133.0147
3.5 | 0.7944 | 0.00563 | -0.0619 | 141.1012
4 | 0.8617 | 0.0061 | -0.0615 | 141.2623
4.5 | 0.9193 | 0.00715 | -0.0598 | 128.5734
5 | 0.9718 | 0.00829 | -0.0572 | 117.2256
5.5 | 1.0175 | 0.00952 | -0.0534 | 106.8803
6 | 1.0583 | 0.01063 | -0.0486 | 99.5579
6.5 | 1.0746 | 0.01194 | -0.0402 | 90
7 | 1.1013 | 0.01352 | -0.0343 | 81.4571
7.5 | 1.1359 | 0.01508 | -0.0297 | 75.3249
8 | 1.171 | 0.01676 | -0.0252 | 69.8687
8.5 | 1.2006 | 0.01862 | -0.0202 | 64.4791
9.5 | 1.2684 | 0.02353 | -0.0133 | 53.9057
10 | 1.2951 | 0.02658 | -0.0095 | 48.7246
10.5 | 1.3168 | 0.03017 | -0.0058 | 43.646
11 | 1.3298 | 0.03473 | -0.0026 | 38.2897
11.5 | 1.3351 | 0.04027 | 0 | 33.1537
12 | 1.3274 | 0.04728 | 0.0016 | 28.0753
12.5 | 1.3129 | 0.0554 | 0.002 | 23.6986
13 | 1.2936 | 0.06464 | 0.0007 | 20.0124
13.5 | 1.2618 | 0.07599 | -0.0029 | 16.6048
14 | 1.2306 | 0.08839 | -0.0083 | 13.9224
14.5 | 1.2014 | 0.10161 | -0.0154 | 11.8236
15 | 1.1735 | 0.11565 | -0.0238 | 10.147
15.5 | 1.1494 | 0.12987 | -0.0329 | 8.8504
16 | 1.1295 | 0.14405 | -0.0423 | 7.841
16.5 | 1.113 | 0.15806 | -0.0518 | 7.0416

## 73. Re 5M Mach 0.00 (1)
BIGFOIL.COM POLAR EXPORT
NACA63-315 a=0.6
NACA63-315 a=0.6 |  |  |  | Cl Max: | 1.415 | at alpha= | 13.5 | deg
JavaFoil+Calcfoil stall+Eppler ext transition |  |  |  | L/D Max: | 123.1 | at alpha= | 4.5 | deg
Re: | 5000000 |  |  | Cd Min: | 0.00532 | at alpha= | -1.5 | deg
Mach: | 0 |  |  | Cl=0 at alpha= | -2.075 | deg
|  |  |  | @ Cl=0.1, Cd= | 0.00532
|  |  |  | @ Cl=0.4, Cd= | 0.0054887
|  |  |  | @ Cl=0.6, Cd= | 0.005788
alpha (deg) | Cl | Cd | Cm | Cl/Cd
-19 | -0.799 | 0.14023 | -0.015 | -5.695
-18.5 | -0.823 | 0.12828 | -0.016 | -6.419
-18 | -0.848 | 0.1163 | -0.017 | -7.289
-17.5 | -0.868 | 0.10792 | -0.017 | -8.046
-17 | -0.881 | 0.1058 | -0.018 | -8.327
-16.5 | -0.904 | 0.09295 | -0.019 | -9.721
-16 | -0.961 | 0.05758 | -0.023 | -16.697
-15.5 | -0.971 | 0.0539 | -0.023 | -18.023
-15 | -0.996 | 0.04145 | -0.025 | -24.033
-14.5 | -1.007 | 0.03289 | -0.026 | -30.603
-14 | -1.015 | 0.02543 | -0.027 | -39.927
-13.5 | -1.015 | 0.02094 | -0.028 | -48.495
-13 | -1.008 | 0.01808 | -0.029 | -55.746
-12.5 | -0.994 | 0.01629 | -0.03 | -60.999
-12 | -0.978 | 0.01442 | -0.03 | -67.798
-11.5 | -0.955 | 0.0133 | -0.031 | -71.828
-11 | -0.929 | 0.01223 | -0.032 | -75.972
-10.5 | -0.899 | 0.01146 | -0.033 | -78.497
-10 | -0.871 | 0.01056 | -0.033 | -82.445
-9.5 | -0.829 | 0.01006 | -0.034 | -82.404
-9 | -0.784 | 0.00963 | -0.035 | -81.399
-8.5 | -0.736 | 0.00926 | -0.035 | -79.49
-8 | -0.686 | 0.00892 | -0.036 | -76.962
-7.5 | -0.634 | 0.0086 | -0.036 | -73.807
-7 | -0.58 | 0.00834 | -0.037 | -69.551
-6.5 | -0.524 | 0.00811 | -0.037 | -64.648
-6 | -0.467 | 0.00782 | -0.038 | -59.749
-5.5 | -0.41 | 0.00763 | -0.038 | -53.716
-5 | -0.351 | 0.00748 | -0.039 | -46.973
-4.5 | -0.292 | 0.00729 | -0.04 | -40.09
-4 | -0.232 | 0.00716 | -0.04 | -32.477
-3.5 | -0.172 | 0.00598 | -0.041 | -28.817
-3 | -0.112 | 0.00571 | -0.041 | -19.604
-2.5 | -0.051 | 0.00541 | -0.042 | -9.497
-2 | 0.009 | 0.00535 | -0.042 | 1.765
-1.5 | 0.07 | 0.00532 | -0.043 | 13.24
-1 | 0.131 | 0.00532 | -0.044 | 24.678
-0.5 | 0.192 | 0.00534 | -0.044 | 36.039
0 | 0.253 | 0.00535 | -0.045 | 47.333
0.5 | 0.314 | 0.00538 | -0.045 | 58.415
1 | 0.375 | 0.00546 | -0.046 | 68.752
1.5 | 0.436 | 0.00553 | -0.046 | 78.862
2 | 0.495 | 0.0056 | -0.047 | 88.493
2.5 | 0.556 | 0.0057 | -0.048 | 97.54
3 | 0.616 | 0.00582 | -0.048 | 105.872
3.5 | 0.676 | 0.00595 | -0.049 | 113.629
4 | 0.736 | 0.00615 | -0.049 | 119.611
4.5 | 0.795 | 0.00646 | -0.05 | 123.1
5 | 0.853 | 0.00711 | -0.05 | 119.971
5.5 | 0.911 | 0.0076 | -0.051 | 119.791
6 | 0.967 | 0.00873 | -0.051 | 110.79
6.5 | 1.014 | 0.00975 | -0.052 | 103.927
7 | 1.061 | 0.01116 | -0.052 | 95.047
7.5 | 1.108 | 0.01176 | -0.052 | 94.267
8 | 1.155 | 0.01233 | -0.053 | 93.678
8.5 | 1.198 | 0.01296 | -0.053 | 92.431
9 | 1.239 | 0.01362 | -0.053 | 90.973
9.5 | 1.278 | 0.01432 | -0.054 | 89.239
10 | 1.311 | 0.01497 | -0.054 | 87.585
10.5 | 1.339 | 0.01587 | -0.055 | 84.414
11 | 1.363 | 0.01679 | -0.055 | 81.193
11.5 | 1.383 | 0.0179 | -0.055 | 77.262
12 | 1.398 | 0.01899 | -0.056 | 73.625
12.5 | 1.408 | 0.02023 | -0.056 | 69.616
13 | 1.414 | 0.02131 | -0.056 | 66.349
13.5 | 1.415 | 0.02281 | -0.057 | 62.012
14 | 1.411 | 0.02435 | -0.057 | 57.94
14.5 | 1.398 | 0.02634 | -0.057 | 53.09
15 | 1.38 | 0.02822 | -0.057 | 48.906
15.5 | 1.357 | 0.0307 | -0.058 | 44.205
16 | 1.328 | 0.03424 | -0.058 | 38.775
16.5 | 1.298 | 0.03694 | -0.058 | 35.13
17 | 1.263 | 0.04085 | -0.058 | 30.907
17.5 | 1.226 | 0.04485 | -0.058 | 27.33
18 | 1.184 | 0.05065 | -0.058 | 23.381
18.5 | 1.141 | 0.05741 | -0.057 | 19.866

## 74. Re 5M Mach 0.00 (2)
BIGFOIL.COM POLAR EXPORT
NACA63-315 a=0.6
NACA63-315 a=0.6 |  |  |  | Cl Max: | 1.6976 | at alpha= | 20 | deg
XFOIL ncrit=9 |  |  |  | L/D Max: | 131.617 | at alpha= | 3.5 | deg
Re: | 5000000 |  |  | Cd Min: | 0.0641 | at alpha= | 20 | deg
Mach: | 0 |  |  | Cl=0 at alpha= | -2.1024 | deg
|  |  |  | @ Cl=0.1, Cd= | 0.004474
|  |  |  | @ Cl=0.4, Cd= | 0.0044644
|  |  |  | @ Cl=0.6, Cd= | 0.0048572
alpha (deg) | Cl | Cd | Cm | Cl/Cd
-20 | -1.5111 | 0.045 | -0.0577 | -33.58
-19.5 | -1.5132 | 0.03956 | -0.0595 | -38.2508
-19 | -1.5098 | 0.03494 | -0.0605 | -43.2112
-18.5 | -1.5022 | 0.03094 | -0.0609 | -48.552
-18 | -1.4917 | 0.02745 | -0.0608 | -54.3424
-17.5 | -1.4766 | 0.02459 | -0.0602 | -60.0488
-17 | -1.4611 | 0.02207 | -0.0589 | -66.203
-16.5 | -1.4416 | 0.02043 | -0.0568 | -70.5629
-16 | -1.4248 | 0.01888 | -0.0536 | -75.4661
-15.5 | -1.41 | 0.01768 | -0.0489 | -79.7511
-15 | -1.3822 | 0.01674 | -0.0455 | -82.5687
-14.5 | -1.3472 | 0.01563 | -0.0433 | -86.1932
-14 | -1.3061 | 0.01472 | -0.0418 | -88.7296
-13.5 | -1.2605 | 0.014 | -0.0409 | -90.0357
-13 | -1.2127 | 0.01335 | -0.0402 | -90.839
-12.5 | -1.1634 | 0.01275 | -0.0397 | -91.2471
-12 | -1.1126 | 0.0122 | -0.0394 | -91.1967
-11.5 | -1.0607 | 0.0117 | -0.0392 | -90.6581
-11 | -1.0096 | 0.01102 | -0.0388 | -91.6152
-10.5 | -0.9567 | 0.0105 | -0.0388 | -91.1143
-10 | -0.9025 | 0.01005 | -0.0388 | -89.801
-9.5 | -0.8475 | 0.00968 | -0.039 | -87.5517
-9 | -0.7922 | 0.00929 | -0.0392 | -85.2745
-8.5 | -0.7368 | 0.00885 | -0.0394 | -83.2542
-8 | -0.6804 | 0.00853 | -0.0397 | -79.7655
-7.5 | -0.6235 | 0.00825 | -0.0401 | -75.5758
-7 | -0.5668 | 0.0079 | -0.0405 | -71.7468
-6.5 | -0.5094 | 0.00763 | -0.0409 | -66.7628
-6 | -0.4518 | 0.00737 | -0.0414 | -61.3026
-5.5 | -0.3939 | 0.00712 | -0.0419 | -55.323
-5 | -0.3359 | 0.00688 | -0.0425 | -48.8227
-4 | -0.2199 | 0.00634 | -0.0436 | -34.6845
-3.5 | -0.1619 | 0.00602 | -0.0442 | -26.8937
-3 | -0.1039 | 0.00569 | -0.0448 | -18.2601
-2.5 | -0.0462 | 0.00526 | -0.0455 | -8.7833
-2 | 0.0119 | 0.00488 | -0.0462 | 2.4385
-1.5 | 0.0701 | 0.00454 | -0.047 | 15.4405
-1 | 0.129 | 0.00441 | -0.0477 | 29.2517
-0.5 | 0.1884 | 0.00438 | -0.0484 | 43.0137
0 | 0.2477 | 0.00435 | -0.0492 | 56.9425
0.5 | 0.3069 | 0.00437 | -0.0499 | 70.2288
1 | 0.3661 | 0.00443 | -0.0506 | 82.6411
1.5 | 0.4252 | 0.00449 | -0.0514 | 94.6993
2 | 0.4842 | 0.00457 | -0.0521 | 105.9519
2.5 | 0.5428 | 0.0047 | -0.0527 | 115.4894
3 | 0.601 | 0.00486 | -0.0534 | 123.6626
3.5 | 0.6594 | 0.00501 | -0.054 | 131.6168
4 | 0.7146 | 0.00552 | -0.0543 | 129.4565
5 | 0.8205 | 0.00688 | -0.0543 | 119.2587
5.5 | 0.872 | 0.00758 | -0.0541 | 115.0396
6 | 0.9235 | 0.0082 | -0.0538 | 112.622
6.5 | 0.9745 | 0.00877 | -0.0534 | 111.1174
7 | 1.0247 | 0.00933 | -0.0529 | 109.8285
7.5 | 1.0742 | 0.00986 | -0.0523 | 108.9452
8 | 1.1239 | 0.01031 | -0.0516 | 109.0107
8.5 | 1.1725 | 0.01075 | -0.0508 | 109.0698
9 | 1.2182 | 0.01123 | -0.0495 | 108.4773
9.5 | 1.2625 | 0.01153 | -0.0479 | 109.497
10 | 1.3038 | 0.01218 | -0.046 | 107.0443
10.5 | 1.34 | 0.01278 | -0.0432 | 104.8513
11 | 1.3639 | 0.01361 | -0.0385 | 100.2131
11.5 | 1.3916 | 0.01461 | -0.035 | 95.2498
12 | 1.4217 | 0.01566 | -0.0323 | 90.7854
12.5 | 1.4494 | 0.01695 | -0.0295 | 85.5103
13 | 1.4746 | 0.01851 | -0.0268 | 79.665
13.5 | 1.5018 | 0.02004 | -0.0246 | 74.9401
14 | 1.5278 | 0.02175 | -0.0225 | 70.2437
14.5 | 1.5511 | 0.02371 | -0.0204 | 65.4197
15 | 1.5714 | 0.02599 | -0.0184 | 60.4617
15.5 | 1.5885 | 0.0286 | -0.0165 | 55.542
16 | 1.6084 | 0.03113 | -0.015 | 51.6672
16.5 | 1.6272 | 0.03392 | -0.0138 | 47.9717
17 | 1.6441 | 0.037 | -0.0128 | 44.4351
17.5 | 1.6586 | 0.04047 | -0.012 | 40.9834
18 | 1.6685 | 0.04457 | -0.0115 | 37.4355
18.5 | 1.6769 | 0.04903 | -0.0114 | 34.2015
19 | 1.684 | 0.05382 | -0.0116 | 31.2895
19.5 | 1.6919 | 0.05874 | -0.0123 | 28.8032
20 | 1.6976 | 0.0641 | -0.0133 | 26.4836

## 75. Re 5M Mach 0.10 (1)
BIGFOIL.COM POLAR EXPORT
NACA63-315 a=0.6
NACA63-315 a=0.6 |  |  |  | Cl Max: | 1.404 | at alpha= | 13 | deg
JavaFoil+Calcfoil stall+Eppler ext transition |  |  |  | L/D Max: | 123.511 | at alpha= | 4.5 | deg
Re: | 5000000 |  |  | Cd Min: | 0.00532 | at alpha= | -1.5 | deg
Mach: | 0.1 |  |  | Cl=0 at alpha= | -2.0738 | deg
|  |  |  | @ Cl=0.1, Cd= | 0.00532
|  |  |  | @ Cl=0.4, Cd= | 0.0054826
|  |  |  | @ Cl=0.6, Cd= | 0.0057888
alpha (deg) | Cl | Cd | Cm | Cl/Cd
-18.5 | -0.776 | 0.13716 | -0.015 | -5.658
-18 | -0.803 | 0.12517 | -0.016 | -6.415
-17.5 | -0.828 | 0.11472 | -0.017 | -7.221
-17 | -0.845 | 0.112 | -0.017 | -7.546
-16.5 | -0.867 | 0.1019 | -0.018 | -8.51
-16 | -0.916 | 0.07154 | -0.021 | -12.798
-15.5 | -0.92 | 0.07297 | -0.021 | -12.602
-15 | -0.967 | 0.04759 | -0.024 | -20.312
-14.5 | -0.985 | 0.03601 | -0.026 | -27.346
-14 | -0.997 | 0.02739 | -0.027 | -36.418
-13.5 | -1.002 | 0.02206 | -0.028 | -45.423
-13 | -0.998 | 0.01883 | -0.029 | -52.964
-12.5 | -0.986 | 0.01684 | -0.03 | -58.542
-12 | -0.971 | 0.01493 | -0.03 | -65.037
-11.5 | -0.951 | 0.01359 | -0.031 | -69.951
-11 | -0.927 | 0.01247 | -0.032 | -74.342
-10.5 | -0.898 | 0.01164 | -0.033 | -77.109
-10 | -0.867 | 0.01068 | -0.033 | -81.169
-9.5 | -0.83 | 0.01012 | -0.034 | -82.079
-9 | -0.786 | 0.00967 | -0.035 | -81.219
-8.5 | -0.738 | 0.0093 | -0.035 | -79.396
-8 | -0.689 | 0.00894 | -0.036 | -77.006
-7.5 | -0.637 | 0.00867 | -0.036 | -73.485
-7 | -0.582 | 0.00842 | -0.037 | -69.169
-6.5 | -0.527 | 0.00818 | -0.038 | -64.406
-6 | -0.47 | 0.00789 | -0.038 | -59.51
-5.5 | -0.412 | 0.00769 | -0.039 | -53.559
-5 | -0.353 | 0.00751 | -0.039 | -47.022
-4.5 | -0.294 | 0.0073 | -0.04 | -40.239
-4 | -0.234 | 0.00717 | -0.04 | -32.604
-3.5 | -0.173 | 0.00606 | -0.041 | -28.591
-3 | -0.113 | 0.00573 | -0.041 | -19.655
-2.5 | -0.052 | 0.00541 | -0.042 | -9.54
-2 | 0.009 | 0.00537 | -0.043 | 1.766
-1.5 | 0.071 | 0.00532 | -0.043 | 13.303
-1 | 0.132 | 0.00532 | -0.044 | 24.796
-0.5 | 0.193 | 0.00533 | -0.044 | 36.23
0 | 0.255 | 0.00535 | -0.045 | 47.539
0.5 | 0.316 | 0.00538 | -0.045 | 58.668
1 | 0.377 | 0.00546 | -0.046 | 69.084
1.5 | 0.438 | 0.00552 | -0.047 | 79.297
2 | 0.498 | 0.0056 | -0.047 | 88.837
2.5 | 0.559 | 0.0057 | -0.048 | 97.952
3 | 0.619 | 0.00583 | -0.048 | 106.24
3.5 | 0.68 | 0.00601 | -0.049 | 113.157
4 | 0.74 | 0.00616 | -0.049 | 120.066
4.5 | 0.799 | 0.00647 | -0.05 | 123.511
5 | 0.857 | 0.00713 | -0.051 | 120.288
5.5 | 0.915 | 0.0077 | -0.051 | 118.806
6 | 0.972 | 0.00885 | -0.052 | 109.748
6.5 | 1.018 | 0.00985 | -0.052 | 103.283
7 | 1.065 | 0.01125 | -0.052 | 94.64
7.5 | 1.112 | 0.0119 | -0.052 | 93.496
8 | 1.158 | 0.01246 | -0.053 | 92.99
8.5 | 1.202 | 0.0131 | -0.053 | 91.741
9 | 1.243 | 0.01378 | -0.054 | 90.189
9.5 | 1.28 | 0.01449 | -0.054 | 88.355
10 | 1.313 | 0.01518 | -0.054 | 86.503
10.5 | 1.34 | 0.01609 | -0.055 | 83.27
11 | 1.363 | 0.01713 | -0.055 | 79.556
11.5 | 1.38 | 0.01818 | -0.055 | 75.916
12 | 1.394 | 0.01932 | -0.056 | 72.12
12.5 | 1.401 | 0.02059 | -0.056 | 68.053
13 | 1.404 | 0.02175 | -0.056 | 64.561
13.5 | 1.402 | 0.02333 | -0.057 | 60.079
14 | 1.395 | 0.02493 | -0.057 | 55.951
14.5 | 1.378 | 0.02723 | -0.057 | 50.592
15 | 1.355 | 0.02924 | -0.058 | 46.342
15.5 | 1.326 | 0.03207 | -0.058 | 41.36
16 | 1.295 | 0.03451 | -0.058 | 37.527
16.5 | 1.258 | 0.03812 | -0.058 | 33.01
17 | 1.216 | 0.04305 | -0.058 | 28.252
17.5 | 1.172 | 0.04868 | -0.058 | 24.067
18 | 1.123 | 0.05601 | -0.057 | 20.043

## 76. Re 5M Mach 0.10 (2)
BIGFOIL.COM POLAR EXPORT
NACA63-315 a=0.6
NACA63-315 a=0.6 |  |  |  | Cl Max: | 1.6866 | at alpha= | 20 | deg
XFOIL ncrit=9 |  |  |  | L/D Max: | 131.928 | at alpha= | 3.5 | deg
Re: | 5000000 |  |  | Cd Min: | 0.06822 | at alpha= | 20 | deg
Mach: | 0.1 |  |  | Cl=0 at alpha= | -2.1027 | deg
|  |  |  | @ Cl=0.1, Cd= | 0.0044854
|  |  |  | @ Cl=0.4, Cd= | 0.0044671
|  |  |  | @ Cl=0.6, Cd= | 0.0048658
alpha (deg) | Cl | Cd | Cm | Cl/Cd
-20 | -1.478 | 0.05144 | -0.0575 | -28.7325
-19.5 | -1.4861 | 0.04471 | -0.0602 | -33.2386
-19 | -1.4874 | 0.03926 | -0.0619 | -37.8859
-18.5 | -1.4853 | 0.03443 | -0.0629 | -43.1397
-18 | -1.4785 | 0.0303 | -0.0633 | -48.7954
-17.5 | -1.4663 | 0.0269 | -0.063 | -54.5093
-17 | -1.453 | 0.02388 | -0.0621 | -60.8459
-16.5 | -1.4331 | 0.02188 | -0.0606 | -65.4982
-16 | -1.4174 | 0.01995 | -0.0579 | -71.0476
-15.5 | -1.4008 | 0.01844 | -0.0542 | -75.9653
-15 | -1.3846 | 0.01736 | -0.049 | -79.7581
-14.5 | -1.3512 | 0.01627 | -0.0463 | -83.0486
-14 | -1.3133 | 0.01518 | -0.0443 | -86.5152
-13.5 | -1.2687 | 0.01437 | -0.043 | -88.2881
-13 | -1.2214 | 0.01364 | -0.042 | -89.5455
-12.5 | -1.1721 | 0.01299 | -0.0413 | -90.2309
-12 | -1.1212 | 0.01239 | -0.0408 | -90.4923
-11 | -1.017 | 0.01122 | -0.04 | -90.6417
-10.5 | -0.964 | 0.01064 | -0.0398 | -90.6015
-10 | -0.9094 | 0.01016 | -0.0397 | -89.5079
-9.5 | -0.854 | 0.00976 | -0.0398 | -87.5
-9 | -0.7978 | 0.0094 | -0.0399 | -84.8723
-8.5 | -0.7422 | 0.00893 | -0.04 | -83.1131
-8 | -0.6854 | 0.00858 | -0.0403 | -79.8834
-7.5 | -0.628 | 0.00828 | -0.0406 | -75.8454
-7 | -0.5707 | 0.00795 | -0.0409 | -71.7862
-6.5 | -0.5129 | 0.00765 | -0.0413 | -67.0458
-6 | -0.4548 | 0.00741 | -0.0418 | -61.3765
-5.5 | -0.3966 | 0.00714 | -0.0423 | -55.5462
-5 | -0.3381 | 0.0069 | -0.0428 | -49
-4.5 | -0.2796 | 0.00666 | -0.0433 | -41.982
-4 | -0.2212 | 0.00637 | -0.0439 | -34.7253
-3.5 | -0.1628 | 0.00603 | -0.0445 | -26.9983
-3 | -0.1044 | 0.00571 | -0.0451 | -18.2837
-2.5 | -0.0464 | 0.00528 | -0.0458 | -8.7879
-2 | 0.012 | 0.0049 | -0.0465 | 2.449
-1.5 | 0.0706 | 0.00455 | -0.0472 | 15.5165
-1 | 0.1298 | 0.00442 | -0.048 | 29.3665
-0.5 | 0.1896 | 0.00439 | -0.0487 | 43.1891
0 | 0.2493 | 0.00436 | -0.0495 | 57.1789
0.5 | 0.3089 | 0.00438 | -0.0502 | 70.5251
1 | 0.3685 | 0.00443 | -0.0509 | 83.1828
1.5 | 0.428 | 0.0045 | -0.0517 | 95.1111
2 | 0.4873 | 0.00458 | -0.0524 | 106.3974
2.5 | 0.5463 | 0.00471 | -0.053 | 115.9873
3 | 0.6049 | 0.00488 | -0.0537 | 123.9549
3.5 | 0.6636 | 0.00503 | -0.0543 | 131.9284
4 | 0.7192 | 0.00554 | -0.0546 | 129.8195
4.5 | 0.7729 | 0.00621 | -0.0546 | 124.4605
5 | 0.8256 | 0.00691 | -0.0545 | 119.479
5.5 | 0.8773 | 0.00763 | -0.0542 | 114.9803
6 | 0.9288 | 0.00827 | -0.0538 | 112.3096
6.5 | 0.9803 | 0.00883 | -0.0534 | 111.0193
7 | 1.0303 | 0.00943 | -0.0528 | 109.2577
7.5 | 1.0801 | 0.00995 | -0.0521 | 108.5528
8 | 1.1298 | 0.01041 | -0.0513 | 108.5303
8.5 | 1.1784 | 0.01085 | -0.0504 | 108.6083
9 | 1.2241 | 0.01134 | -0.049 | 107.9453
10 | 1.3084 | 0.01233 | -0.0449 | 106.1152
10.5 | 1.3379 | 0.01299 | -0.0407 | 102.9946
11 | 1.3632 | 0.01394 | -0.0365 | 97.7905
11.5 | 1.3925 | 0.01497 | -0.0333 | 93.0194
12 | 1.4225 | 0.01613 | -0.0305 | 88.1897
12.5 | 1.4497 | 0.01755 | -0.0277 | 82.604
13 | 1.4748 | 0.0192 | -0.025 | 76.8125
13.5 | 1.5026 | 0.0208 | -0.0229 | 72.2404
14 | 1.528 | 0.02263 | -0.0207 | 67.521
14.5 | 1.5505 | 0.02475 | -0.0186 | 62.6465
15 | 1.5687 | 0.02729 | -0.0165 | 57.4826
15.5 | 1.5878 | 0.02988 | -0.0147 | 53.1392
16 | 1.6079 | 0.03255 | -0.0133 | 49.3978
16.5 | 1.6251 | 0.03563 | -0.0121 | 45.6104
17 | 1.6406 | 0.03901 | -0.0112 | 42.0559
17.5 | 1.6529 | 0.04288 | -0.0105 | 38.5471
18 | 1.6597 | 0.0475 | -0.0101 | 34.9411
18.5 | 1.6699 | 0.05201 | -0.0102 | 32.1073
19 | 1.6781 | 0.05687 | -0.0106 | 29.5076
19.5 | 1.6831 | 0.06238 | -0.0115 | 26.9814
20 | 1.6866 | 0.06822 | -0.0128 | 24.723

## 77. Re 5M Mach 0.25 (1)
BIGFOIL.COM POLAR EXPORT
NACA63-315 a=0.6
NACA63-315 a=0.6 |  |  |  | Cl Max: | 1.354 | at alpha= | 11.5 | deg
JavaFoil+Calcfoil stall+Eppler ext transition |  |  |  | L/D Max: | 122.66 | at alpha= | 4.5 | deg
Re: | 5000000 |  |  | Cd Min: | 0.00537 | at alpha= | -1.5 | deg
Mach: | 0.25 |  |  | Cl=0 at alpha= | -2.0794 | deg
|  |  |  | @ Cl=0.1, Cd= | 0.00537
|  |  |  | @ Cl=0.4, Cd= | 0.0055265
|  |  |  | @ Cl=0.6, Cd= | 0.0058645
alpha (deg) | Cl | Cd | Cm | Cl/Cd
-17 | -0.564 | 0.13729 | -0.014 | -4.107
-16.5 | -0.617 | 0.12826 | -0.014 | -4.811
-16 | -0.666 | 0.11897 | -0.015 | -5.597
-15.5 | -0.71 | 0.11064 | -0.016 | -6.416
-15 | -0.748 | 0.10203 | -0.017 | -7.33
-14.5 | -0.773 | 0.09164 | -0.019 | -8.433
-14 | -0.791 | 0.08403 | -0.02 | -9.415
-13.5 | -0.822 | 0.06569 | -0.023 | -12.507
-13 | -0.885 | 0.03395 | -0.028 | -26.062
-12.5 | -0.911 | 0.02328 | -0.029 | -39.117
-12 | -0.918 | 0.01856 | -0.031 | -49.483
-11.5 | -0.913 | 0.01625 | -0.031 | -56.176
-11 | -0.902 | 0.0142 | -0.032 | -63.508
-10.5 | -0.883 | 0.01291 | -0.033 | -68.355
-10 | -0.858 | 0.01182 | -0.034 | -72.563
-9.5 | -0.828 | 0.0105 | -0.035 | -78.778
-9 | -0.794 | 0.01025 | -0.036 | -77.463
-8.5 | -0.749 | 0.00971 | -0.036 | -77.128
-8 | -0.701 | 0.00928 | -0.037 | -75.554
-7.5 | -0.65 | 0.00894 | -0.037 | -72.724
-7 | -0.595 | 0.00866 | -0.038 | -68.771
-6.5 | -0.539 | 0.00838 | -0.039 | -64.314
-6 | -0.481 | 0.00804 | -0.039 | -59.825
-5.5 | -0.422 | 0.00782 | -0.04 | -53.997
-5 | -0.362 | 0.00761 | -0.04 | -47.598
-4.5 | -0.301 | 0.0074 | -0.041 | -40.715
-4 | -0.24 | 0.00728 | -0.041 | -32.945
-3.5 | -0.178 | 0.00625 | -0.042 | -28.485
-3 | -0.116 | 0.00579 | -0.043 | -19.983
-2.5 | -0.053 | 0.0055 | -0.043 | -9.637
-2 | 0.01 | 0.0054 | -0.044 | 1.806
-1.5 | 0.073 | 0.00537 | -0.044 | 13.547
-1 | 0.136 | 0.00537 | -0.045 | 25.252
-0.5 | 0.199 | 0.00537 | -0.046 | 36.974
0 | 0.262 | 0.0054 | -0.046 | 48.465
0.5 | 0.324 | 0.00543 | -0.047 | 59.726
1 | 0.387 | 0.00551 | -0.047 | 70.266
1.5 | 0.45 | 0.00559 | -0.048 | 80.587
2 | 0.511 | 0.00567 | -0.049 | 90.256
2.5 | 0.574 | 0.00581 | -0.049 | 98.727
3 | 0.636 | 0.00594 | -0.05 | 107.099
3.5 | 0.698 | 0.00609 | -0.05 | 114.723
4 | 0.76 | 0.0063 | -0.051 | 120.628
4.5 | 0.82 | 0.00669 | -0.051 | 122.66
5 | 0.88 | 0.00736 | -0.052 | 119.533
5.5 | 0.939 | 0.00807 | -0.053 | 116.321
6 | 0.988 | 0.00939 | -0.053 | 105.312
6.5 | 1.039 | 0.01033 | -0.053 | 100.609
7 | 1.086 | 0.01184 | -0.053 | 91.743
7.5 | 1.134 | 0.01254 | -0.054 | 90.467
8 | 1.179 | 0.0132 | -0.054 | 89.277
8.5 | 1.22 | 0.01393 | -0.055 | 87.64
9 | 1.258 | 0.01474 | -0.055 | 85.365
9.5 | 1.292 | 0.01564 | -0.055 | 82.615
10 | 1.318 | 0.01648 | -0.056 | 79.989
10.5 | 1.337 | 0.01759 | -0.056 | 76.031
11 | 1.35 | 0.01875 | -0.056 | 71.984
11.5 | 1.354 | 0.02016 | -0.057 | 67.173
12 | 1.351 | 0.02151 | -0.057 | 62.827
12.5 | 1.34 | 0.02316 | -0.057 | 57.851
13 | 1.32 | 0.02499 | -0.058 | 52.809
13.5 | 1.291 | 0.02716 | -0.058 | 47.541
14 | 1.254 | 0.02954 | -0.058 | 42.468
14.5 | 1.2 | 0.03336 | -0.058 | 35.977
15 | 1.134 | 0.03845 | -0.058 | 29.495
15.5 | 1.051 | 0.04815 | -0.057 | 21.82
16 | 0.949 | 0.06681 | -0.054 | 14.208
16.5 | 0.817 | 0.11484 | -0.042 | 7.111

## 78. Re 5M Mach 0.25 (2)
BIGFOIL.COM POLAR EXPORT
NACA63-315 a=0.6
NACA63-315 a=0.6 |  |  |  | Cl Max: | 1.6202 | at alpha= | 18 | deg
XFOIL ncrit=9 |  |  |  | L/D Max: | 134.784 | at alpha= | 3.5 | deg
Re: | 5000000 |  |  | Cd Min: | 0.14296 | at alpha= | -20 | deg
Mach: | 0.25 |  |  | Cl=0 at alpha= | -2.1063 | deg
|  |  |  | @ Cl=0.1, Cd= | 0.0045447
|  |  |  | @ Cl=0.4, Cd= | 0.0045009
|  |  |  | @ Cl=0.6, Cd= | 0.0048658
alpha (deg) | Cl | Cd | Cm | Cl/Cd
-20 | -0.9941 | 0.14296 | -0.0049 | -6.9537
-19.5 | -1.1129 | 0.11256 | -0.0266 | -9.8872
-19 | -1.1996 | 0.08987 | -0.0426 | -13.3482
-18.5 | -1.2602 | 0.07284 | -0.0541 | -17.3009
-18 | -1.2954 | 0.06072 | -0.0616 | -21.334
-17.5 | -1.3189 | 0.05109 | -0.0668 | -25.8152
-16.5 | -1.3405 | 0.03775 | -0.0705 | -35.5099
-16 | -1.3388 | 0.03174 | -0.0734 | -42.1802
-15.5 | -1.325 | 0.02819 | -0.0727 | -47.0025
-15 | -1.3232 | 0.02411 | -0.0712 | -54.8818
-14.5 | -1.3108 | 0.02127 | -0.0686 | -61.6267
-14 | -1.2945 | 0.01919 | -0.0649 | -67.457
-13.5 | -1.2933 | 0.01723 | -0.0577 | -75.0609
-13 | -1.2574 | 0.0159 | -0.0543 | -79.0818
-12.5 | -1.2131 | 0.01481 | -0.0518 | -81.9109
-12 | -1.164 | 0.01387 | -0.0498 | -83.9221
-11.5 | -1.1122 | 0.01303 | -0.0482 | -85.3569
-11 | -1.058 | 0.0123 | -0.047 | -86.0163
-10.5 | -1.002 | 0.01168 | -0.046 | -85.7877
-10 | -0.9472 | 0.01087 | -0.045 | -87.1389
-9 | -0.8311 | 0.00982 | -0.044 | -84.6334
-8.5 | -0.7718 | 0.00942 | -0.0438 | -81.9321
-8 | -0.713 | 0.0089 | -0.0435 | -80.1124
-7.5 | -0.6531 | 0.00852 | -0.0435 | -76.6549
-7 | -0.5927 | 0.00822 | -0.0436 | -72.1046
-6.5 | -0.5326 | 0.00784 | -0.0437 | -67.9337
-6 | -0.4719 | 0.00758 | -0.044 | -62.2559
-5.5 | -0.4112 | 0.00727 | -0.0443 | -56.5612
-5 | -0.3503 | 0.00705 | -0.0447 | -49.6879
-4.5 | -0.2894 | 0.00678 | -0.0451 | -42.6844
-4 | -0.2287 | 0.00651 | -0.0456 | -35.1306
-3.5 | -0.1683 | 0.00615 | -0.0461 | -27.3659
-3 | -0.1077 | 0.00581 | -0.0467 | -18.537
-2.5 | -0.0476 | 0.00537 | -0.0473 | -8.8641
-1.5 | 0.0733 | 0.00461 | -0.0487 | 15.9002
-1 | 0.1346 | 0.00446 | -0.0495 | 30.1794
-0.5 | 0.1963 | 0.00444 | -0.0502 | 44.2117
0 | 0.2581 | 0.00442 | -0.051 | 58.3937
0.5 | 0.3198 | 0.00443 | -0.0518 | 72.1896
1 | 0.3816 | 0.00448 | -0.0525 | 85.1786
2 | 0.5047 | 0.00462 | -0.054 | 109.2424
2.5 | 0.5657 | 0.00477 | -0.0546 | 118.5954
3 | 0.6266 | 0.00494 | -0.0552 | 126.8421
3.5 | 0.6874 | 0.0051 | -0.0558 | 134.7843
4 | 0.7446 | 0.00565 | -0.0559 | 131.7876
4.5 | 0.7996 | 0.00639 | -0.0558 | 125.133
5 | 0.8533 | 0.00716 | -0.0553 | 119.176
5.5 | 0.9059 | 0.00793 | -0.0547 | 114.2371
6 | 0.9586 | 0.0086 | -0.054 | 111.4651
6.5 | 1.0101 | 0.00925 | -0.0531 | 109.2
7 | 1.0602 | 0.00992 | -0.0518 | 106.875
7.5 | 1.1109 | 0.01045 | -0.0506 | 106.3062
8.5 | 1.2067 | 0.01151 | -0.0471 | 104.8393
9 | 1.2501 | 0.01202 | -0.0445 | 104.0017
10 | 1.3066 | 0.01351 | -0.0348 | 96.7135
10.5 | 1.3364 | 0.0147 | -0.0311 | 90.9116
11 | 1.3673 | 0.01602 | -0.0278 | 85.3496
11.5 | 1.398 | 0.0175 | -0.0248 | 79.8857
12 | 1.4259 | 0.01925 | -0.0219 | 74.0727
12.5 | 1.4521 | 0.02122 | -0.019 | 68.4307
13 | 1.4791 | 0.02326 | -0.0165 | 63.5899
13.5 | 1.5025 | 0.02565 | -0.014 | 58.577
14 | 1.5227 | 0.02838 | -0.0116 | 53.654
14.5 | 1.5411 | 0.03144 | -0.0094 | 49.0172
15 | 1.5609 | 0.03462 | -0.0078 | 45.0867
15.5 | 1.5776 | 0.03822 | -0.0063 | 41.2768
16 | 1.5919 | 0.04227 | -0.0053 | 37.6603
16.5 | 1.5995 | 0.04718 | -0.0046 | 33.9021
17 | 1.6114 | 0.05194 | -0.0043 | 31.0243
17.5 | 1.618 | 0.05747 | -0.0046 | 28.1538
18 | 1.6202 | 0.0638 | -0.0055 | 25.395
18.5 | 1.6194 | 0.07074 | -0.0069 | 22.8923
19 | 1.6129 | 0.07874 | -0.0093 | 20.4839
19.5 | 1.6004 | 0.0879 | -0.0126 | 18.2071
20 | 1.5902 | 0.09717 | -0.0164 | 16.3651

## 79. Re 5M Mach 0.50 (1)
BIGFOIL.COM POLAR EXPORT
NACA63-315 a=0.6
NACA63-315 a=0.6 |  |  |  | Cl Max: | 1.222 | at alpha= | 8 | deg
JavaFoil+Calcfoil stall+Eppler ext transition |  |  |  | L/D Max: | 119.834 | at alpha= | 4 | deg
Re: | 5000000 |  |  | Cd Min: | 0.00557 | at alpha= | -1.5 | deg
Mach: | 0.5 |  |  | Cl=0 at alpha= | -2.0786 | deg
|  |  |  | @ Cl=0.1, Cd= | 0.0055727
|  |  |  | @ Cl=0.4, Cd= | 0.0057176
|  |  |  | @ Cl=0.6, Cd= | 0.0060963
alpha (deg) | Cl | Cd | Cm | Cl/Cd
-20 | -0.999 | 0.1562 | -0.016 | -6.396
-19.5 | -0.976 | 0.15343 | -0.017 | -6.363
-19 | -0.945 | 0.14787 | -0.017 | -6.392
-18.5 | -0.915 | 0.14211 | -0.017 | -6.441
-18 | -0.888 | 0.1399 | -0.017 | -6.347
-17.5 | -0.861 | 0.13362 | -0.017 | -6.441
-17 | -0.835 | 0.13144 | -0.018 | -6.356
-16.5 | -0.805 | 0.12833 | -0.017 | -6.271
-16 | -0.777 | 0.12314 | -0.017 | -6.307
-15.5 | -0.749 | 0.11592 | -0.017 | -6.464
-15 | -0.724 | 0.11402 | -0.018 | -6.346
-14.5 | -0.694 | 0.10911 | -0.018 | -6.362
-14 | -0.665 | 0.10672 | -0.017 | -6.234
-13.5 | -0.638 | 0.1031 | -0.018 | -6.187
-13 | -0.61 | 0.10015 | -0.018 | -6.094
-12.5 | -0.582 | 0.09425 | -0.018 | -6.18
-12 | -0.555 | 0.08618 | -0.018 | -6.436
-11.5 | -0.527 | 0.07657 | -0.019 | -6.888
-11 | -0.501 | 0.06985 | -0.02 | -7.177
-10.5 | -0.475 | 0.06446 | -0.022 | -7.368
-10 | -0.443 | 0.07204 | -0.018 | -6.146
-9.5 | -0.417 | 0.06124 | -0.021 | -6.81
-9 | -0.446 | 0.0206 | -0.037 | -21.67
-8.5 | -0.615 | 0.01694 | -0.038 | -36.309
-8 | -0.676 | 0.01254 | -0.04 | -53.872
-7.5 | -0.665 | 0.01138 | -0.041 | -58.428
-7 | -0.634 | 0.01022 | -0.042 | -62.047
-6.5 | -0.583 | 0.00959 | -0.043 | -60.805
-6 | -0.526 | 0.00905 | -0.044 | -58.121
-5.5 | -0.465 | 0.00869 | -0.044 | -53.488
-5 | -0.401 | 0.0083 | -0.045 | -48.295
-4.5 | -0.335 | 0.00801 | -0.046 | -41.775
-4 | -0.267 | 0.00777 | -0.046 | -34.369
-3.5 | -0.198 | 0.00706 | -0.047 | -28.115
-3 | -0.129 | 0.00616 | -0.048 | -20.943
-2.5 | -0.059 | 0.00585 | -0.048 | -10.123
-2 | 0.011 | 0.00561 | -0.049 | 1.943
-1.5 | 0.081 | 0.00557 | -0.05 | 14.585
-1 | 0.152 | 0.00558 | -0.05 | 27.203
-0.5 | 0.222 | 0.00559 | -0.051 | 39.726
0 | 0.292 | 0.00558 | -0.052 | 52.434
0.5 | 0.363 | 0.00567 | -0.052 | 63.991
1 | 0.433 | 0.00576 | -0.053 | 75.228
1.5 | 0.503 | 0.00592 | -0.054 | 85.03
2 | 0.571 | 0.00603 | -0.054 | 94.722
2.5 | 0.641 | 0.00619 | -0.055 | 103.576
3 | 0.71 | 0.00638 | -0.056 | 111.3
3.5 | 0.779 | 0.00669 | -0.056 | 116.464
4 | 0.847 | 0.00707 | -0.057 | 119.834
4.5 | 0.907 | 0.00798 | -0.057 | 113.651
5 | 0.966 | 0.00882 | -0.057 | 109.583
5.5 | 1.021 | 0.01068 | -0.058 | 95.656
6 | 1.076 | 0.01203 | -0.058 | 89.391
6.5 | 1.125 | 0.01404 | -0.058 | 80.116
7 | 1.168 | 0.01514 | -0.059 | 77.167
7.5 | 1.202 | 0.01622 | -0.059 | 74.113
8 | 1.222 | 0.01755 | -0.06 | 69.602
8.5 | 1.217 | 0.01934 | -0.06 | 62.921
9 | 1.163 | 0.0215 | -0.06 | 54.098
9.5 | 0.758 | 0.02488 | -0.06 | 30.451
10 | 0.668 | 0.07417 | -0.029 | 9.009
10.5 | 0.817 | 0.02779 | -0.061 | 29.406
11 | 0.728 | 0.07655 | -0.036 | 9.517
11.5 | 0.876 | 0.03064 | -0.062 | 28.598
12 | 0.889 | 0.03823 | -0.061 | 23.266
12.5 | 0.806 | 0.0948 | -0.034 | 8.497
13 | 0.837 | 0.09984 | -0.038 | 8.383

## 80. Re 5M Mach 0.50 (2)
BIGFOIL.COM POLAR EXPORT
NACA63-315 a=0.6
NACA63-315 a=0.6 |  |  |  | Cl Max: | 1.3642 | at alpha= | 11.5 | deg
XFOIL ncrit=9 |  |  |  | L/D Max: | 145.43 | at alpha= | 3.5 | deg
Re: | 5000000 |  |  | Cd Min: | 0.15608 | at alpha= | 16.5 | deg
Mach: | 0.5 |  |  | Cl=0 at alpha= | -2.1167 | deg
|  |  |  | @ Cl=0.1, Cd= | 0.0048081
|  |  |  | @ Cl=0.4, Cd= | 0.0046757
|  |  |  | @ Cl=0.6, Cd= | 0.0049307
alpha (deg) | Cl | Cd | Cm | Cl/Cd
-13.5 | -0.5956 | 0.1151 | -0.0294 | -5.1746
-13 | -0.6328 | 0.09897 | -0.0408 | -6.3939
-12.5 | -0.6639 | 0.08503 | -0.0506 | -7.8078
-12 | -0.6954 | 0.07116 | -0.0601 | -9.7723
-11.5 | -0.7201 | 0.05858 | -0.0692 | -12.2926
-11 | -0.7449 | 0.0478 | -0.0767 | -15.5837
-10.5 | -0.7717 | 0.03845 | -0.0821 | -20.0702
-10 | -0.7994 | 0.03034 | -0.0849 | -26.3481
-9.5 | -0.8248 | 0.02362 | -0.0845 | -34.9196
-8.5 | -0.854 | 0.01505 | -0.0703 | -56.7442
-8 | -0.819 | 0.01225 | -0.0646 | -66.8571
-7.5 | -0.7601 | 0.01067 | -0.0609 | -71.2371
-7 | -0.6934 | 0.00962 | -0.0583 | -72.079
-6.5 | -0.6222 | 0.00896 | -0.0565 | -69.442
-6 | -0.5499 | 0.00847 | -0.0553 | -64.9233
-5.5 | -0.4783 | 0.00797 | -0.0544 | -60.0125
-5 | -0.4061 | 0.00764 | -0.0538 | -53.1545
-4.5 | -0.3345 | 0.00729 | -0.0535 | -45.8848
-4 | -0.263 | 0.007 | -0.0535 | -37.5714
-3.5 | -0.1922 | 0.0067 | -0.0536 | -28.6866
-3 | -0.1224 | 0.00627 | -0.0538 | -19.5215
-2.5 | -0.0529 | 0.00582 | -0.0543 | -9.0893
-2 | 0.0161 | 0.00532 | -0.0548 | 3.0263
-1.5 | 0.0852 | 0.00485 | -0.0555 | 17.567
-1 | 0.1558 | 0.00465 | -0.0563 | 33.5054
-0.5 | 0.2271 | 0.00464 | -0.0571 | 48.944
0 | 0.2981 | 0.00463 | -0.0579 | 64.3844
0.5 | 0.3695 | 0.00465 | -0.0588 | 79.4624
1 | 0.4408 | 0.00471 | -0.0596 | 93.5881
1.5 | 0.512 | 0.00479 | -0.0603 | 106.8894
2 | 0.5832 | 0.0049 | -0.061 | 119.0204
2.5 | 0.6543 | 0.00503 | -0.0615 | 130.0795
3 | 0.7246 | 0.00527 | -0.0619 | 137.4953
3.5 | 0.7955 | 0.00547 | -0.0621 | 145.4296
4 | 0.8605 | 0.00611 | -0.0615 | 140.8347
4.5 | 0.917 | 0.00721 | -0.0597 | 127.1845
5 | 0.9705 | 0.0083 | -0.0571 | 116.9277
5.5 | 1.0198 | 0.00937 | -0.0537 | 108.8367
6 | 1.0644 | 0.01038 | -0.0494 | 102.5434
6.5 | 1.0845 | 0.01157 | -0.0413 | 93.7338
7 | 1.116 | 0.0129 | -0.0357 | 86.5116
7.5 | 1.1526 | 0.01432 | -0.031 | 80.4888
8 | 1.1879 | 0.01596 | -0.0265 | 74.4298
8.5 | 1.2242 | 0.01769 | -0.0221 | 69.2029
9 | 1.2627 | 0.01965 | -0.0188 | 64.2595
9.5 | 1.2925 | 0.02201 | -0.0142 | 58.7233
10 | 1.3203 | 0.02492 | -0.0101 | 52.9815
10.5 | 1.3412 | 0.02846 | -0.0061 | 47.1258
11 | 1.3581 | 0.03264 | -0.0025 | 41.6085
11.5 | 1.3642 | 0.03797 | 0.0005 | 35.9284
12 | 1.3562 | 0.04481 | 0.0026 | 30.2656
12.5 | 1.3357 | 0.05321 | 0.0031 | 25.1024
13 | 1.3087 | 0.06298 | 0.0018 | 20.7796
13.5 | 1.2794 | 0.07393 | -0.0013 | 17.3056
14 | 1.2492 | 0.08604 | -0.0065 | 14.5188
14.5 | 1.2208 | 0.09901 | -0.0133 | 12.3301
15 | 1.1933 | 0.11282 | -0.0214 | 10.577
15.5 | 1.1687 | 0.12696 | -0.0305 | 9.2053
16 | 1.1443 | 0.1417 | -0.0403 | 8.0755
16.5 | 1.1249 | 0.15608 | -0.0502 | 7.2072

## 81. Re 6M Mach 0.00 (1)
BIGFOIL.COM POLAR EXPORT
NACA63-315 a=0.6
NACA63-315 a=0.6 |  |  |  | Cl Max: | 1.417 | at alpha= | 13.5 | deg
JavaFoil+Calcfoil stall+Eppler ext transition |  |  |  | L/D Max: | 118.771 | at alpha= | 4 | deg
Re: | 6000000 |  |  | Cd Min: | 0.00526 | at alpha= | -1 | deg
Mach: | 0 |  |  | Cl=0 at alpha= | -2.075 | deg
|  |  |  | @ Cl=0.1, Cd= | 0.0052651
|  |  |  | @ Cl=0.4, Cd= | 0.0054205
|  |  |  | @ Cl=0.6, Cd= | 0.005752
alpha (deg) | Cl | Cd | Cm | Cl/Cd
-19 | -0.8 | 0.13708 | -0.015 | -5.839
-18.5 | -0.822 | 0.12911 | -0.016 | -6.371
-18 | -0.853 | 0.1102 | -0.017 | -7.74
-17.5 | -0.876 | 0.10048 | -0.018 | -8.717
-17 | -0.888 | 0.09933 | -0.018 | -8.936
-16.5 | -0.916 | 0.08287 | -0.02 | -11.054
-16 | -0.974 | 0.0502 | -0.023 | -19.402
-15.5 | -0.985 | 0.04655 | -0.024 | -21.155
-15 | -1.005 | 0.03733 | -0.025 | -26.915
-14.5 | -1.013 | 0.03016 | -0.026 | -33.588
-14 | -1.021 | 0.02347 | -0.027 | -43.509
-13.5 | -1.02 | 0.01957 | -0.028 | -52.124
-13 | -1.012 | 0.01702 | -0.029 | -59.438
-12.5 | -0.997 | 0.01538 | -0.03 | -64.87
-12 | -0.981 | 0.01368 | -0.03 | -71.698
-11.5 | -0.958 | 0.01267 | -0.031 | -75.587
-11 | -0.932 | 0.01171 | -0.032 | -79.603
-10.5 | -0.902 | 0.01042 | -0.033 | -86.589
-10 | -0.871 | 0.01024 | -0.033 | -85.021
-9.5 | -0.829 | 0.00968 | -0.034 | -85.577
-9 | -0.784 | 0.00928 | -0.035 | -84.479
-8.5 | -0.736 | 0.00898 | -0.035 | -81.976
-8 | -0.686 | 0.00867 | -0.036 | -79.191
-7.5 | -0.634 | 0.0084 | -0.036 | -75.488
-7 | -0.58 | 0.00818 | -0.037 | -70.936
-6.5 | -0.524 | 0.00793 | -0.037 | -66.088
-6 | -0.467 | 0.00766 | -0.038 | -61.063
-5.5 | -0.41 | 0.00748 | -0.038 | -54.812
-5 | -0.351 | 0.00728 | -0.039 | -48.238
-4.5 | -0.292 | 0.00714 | -0.04 | -40.923
-4 | -0.232 | 0.00701 | -0.04 | -33.18
-3.5 | -0.172 | 0.00627 | -0.041 | -27.482
-3 | -0.112 | 0.00574 | -0.041 | -19.53
-2.5 | -0.051 | 0.00549 | -0.042 | -9.348
-2 | 0.009 | 0.00531 | -0.042 | 1.778
-1.5 | 0.07 | 0.00527 | -0.043 | 13.372
-1 | 0.131 | 0.00526 | -0.044 | 24.991
-0.5 | 0.192 | 0.00527 | -0.044 | 36.483
0 | 0.253 | 0.00527 | -0.045 | 48.101
0.5 | 0.314 | 0.00531 | -0.045 | 59.133
1 | 0.375 | 0.0054 | -0.046 | 69.444
1.5 | 0.436 | 0.00545 | -0.046 | 80.041
2 | 0.495 | 0.00553 | -0.047 | 89.501
2.5 | 0.556 | 0.00562 | -0.048 | 98.866
3 | 0.616 | 0.0058 | -0.048 | 106.254
3.5 | 0.676 | 0.00594 | -0.049 | 113.894
4 | 0.736 | 0.0062 | -0.049 | 118.771
4.5 | 0.795 | 0.00671 | -0.05 | 118.521
5 | 0.853 | 0.0072 | -0.05 | 118.516
5.5 | 0.911 | 0.00782 | -0.051 | 116.396
6 | 0.967 | 0.00894 | -0.051 | 108.205
6.5 | 1.015 | 0.00959 | -0.052 | 105.898
7 | 1.062 | 0.01082 | -0.052 | 98.199
7.5 | 1.11 | 0.01137 | -0.052 | 97.655
8 | 1.156 | 0.01192 | -0.053 | 96.995
8.5 | 1.2 | 0.01253 | -0.053 | 95.76
9 | 1.241 | 0.01316 | -0.054 | 94.305
9.5 | 1.28 | 0.01382 | -0.054 | 92.612
10 | 1.313 | 0.01461 | -0.054 | 89.837
10.5 | 1.341 | 0.01547 | -0.055 | 86.712
11 | 1.366 | 0.0162 | -0.055 | 84.283
11.5 | 1.385 | 0.01727 | -0.055 | 80.194
12 | 1.4 | 0.01831 | -0.056 | 76.482
12.5 | 1.41 | 0.01952 | -0.056 | 72.269
13 | 1.416 | 0.02072 | -0.056 | 68.349
13.5 | 1.417 | 0.02193 | -0.057 | 64.62
14 | 1.413 | 0.02339 | -0.057 | 60.418
14.5 | 1.401 | 0.02529 | -0.057 | 55.379
15 | 1.383 | 0.02711 | -0.057 | 51.008
15.5 | 1.36 | 0.02944 | -0.058 | 46.176
16 | 1.331 | 0.03281 | -0.058 | 40.561
16.5 | 1.301 | 0.03537 | -0.058 | 36.767
17 | 1.267 | 0.03869 | -0.058 | 32.734
17.5 | 1.23 | 0.04225 | -0.058 | 29.115
18 | 1.189 | 0.04772 | -0.058 | 24.916
18.5 | 1.146 | 0.05368 | -0.058 | 21.359

## 82. Re 6M Mach 0.00 (2)
BIGFOIL.COM POLAR EXPORT
NACA63-315 a=0.6
NACA63-315 a=0.6 |  |  |  | Cl Max: | 1.724 | at alpha= | 20 | deg
XFOIL ncrit=9 |  |  |  | L/D Max: | 132.636 | at alpha= | 3.5 | deg
Re: | 6000000 |  |  | Cd Min: | 0.06069 | at alpha= | 20 | deg
Mach: | 0 |  |  | Cl=0 at alpha= | -2.1059 | deg
|  |  |  | @ Cl=0.1, Cd= | 0.0044192
|  |  |  | @ Cl=0.4, Cd= | 0.0043485
|  |  |  | @ Cl=0.6, Cd= | 0.0047667
alpha (deg) | Cl | Cd | Cm | Cl/Cd
-20 | -1.548 | 0.04096 | -0.0593 | -37.793
-19.5 | -1.5487 | 0.03592 | -0.0605 | -43.1153
-19 | -1.5447 | 0.03157 | -0.0611 | -48.9294
-18.5 | -1.5357 | 0.02792 | -0.061 | -55.0036
-17 | -1.4915 | 0.02036 | -0.0571 | -73.2564
-16.5 | -1.4743 | 0.0188 | -0.0541 | -78.4202
-16 | -1.4594 | 0.01753 | -0.0497 | -83.2516
-15.5 | -1.436 | 0.01663 | -0.0455 | -86.35
-15 | -1.398 | 0.0158 | -0.0437 | -88.481
-14.5 | -1.356 | 0.01505 | -0.0423 | -90.0997
-14 | -1.3132 | 0.01419 | -0.041 | -92.544
-13.5 | -1.2679 | 0.01339 | -0.04 | -94.6901
-13 | -1.2197 | 0.01273 | -0.0394 | -95.813
-12.5 | -1.1697 | 0.01214 | -0.039 | -96.3509
-12 | -1.1183 | 0.01162 | -0.0387 | -96.2392
-11.5 | -1.0658 | 0.01113 | -0.0386 | -95.7592
-11 | -1.0125 | 0.0107 | -0.0385 | -94.6262
-10.5 | -0.9597 | 0.01011 | -0.0384 | -94.9258
-10 | -0.9055 | 0.00966 | -0.0385 | -93.7371
-9.5 | -0.8503 | 0.00928 | -0.0386 | -91.6272
-9 | -0.7945 | 0.00895 | -0.0389 | -88.7709
-8.5 | -0.7387 | 0.00857 | -0.0392 | -86.196
-8 | -0.6823 | 0.00821 | -0.0395 | -83.106
-7.5 | -0.6253 | 0.00794 | -0.0399 | -78.7531
-7 | -0.568 | 0.00765 | -0.0403 | -74.2484
-6.5 | -0.5107 | 0.00737 | -0.0408 | -69.2944
-6 | -0.4528 | 0.00715 | -0.0413 | -63.3287
-5.5 | -0.3949 | 0.00689 | -0.0418 | -57.3149
-5 | -0.3367 | 0.00668 | -0.0424 | -50.4042
-4.5 | -0.2785 | 0.00645 | -0.0429 | -43.1783
-4 | -0.2203 | 0.00619 | -0.0435 | -35.5897
-3.5 | -0.1622 | 0.0059 | -0.0441 | -27.4915
-3 | -0.1039 | 0.00562 | -0.0448 | -18.4875
-2 | 0.0123 | 0.0049 | -0.0462 | 2.5102
-1.5 | 0.0704 | 0.00454 | -0.0469 | 15.5066
-1 | 0.1292 | 0.0043 | -0.0477 | 30.0465
-0.5 | 0.1886 | 0.00428 | -0.0484 | 44.0654
0 | 0.2478 | 0.00427 | -0.0492 | 58.0328
0.5 | 0.307 | 0.00429 | -0.0499 | 71.5618
1 | 0.3663 | 0.00432 | -0.0507 | 84.7917
1.5 | 0.4255 | 0.00437 | -0.0514 | 97.3684
2 | 0.4843 | 0.00448 | -0.0521 | 108.1027
2.5 | 0.543 | 0.00462 | -0.0528 | 117.5325
3 | 0.6013 | 0.00477 | -0.0534 | 126.0587
3.5 | 0.6592 | 0.00497 | -0.054 | 132.6358
4 | 0.7133 | 0.00563 | -0.0542 | 126.6963
5 | 0.82 | 0.00691 | -0.0543 | 118.6686
5.5 | 0.8722 | 0.00755 | -0.0541 | 115.5232
6 | 0.9245 | 0.00811 | -0.0539 | 113.9951
6.5 | 0.9763 | 0.00864 | -0.0537 | 112.9977
7 | 1.0269 | 0.00918 | -0.0532 | 111.8627
7.5 | 1.0775 | 0.00965 | -0.0528 | 111.658
8 | 1.128 | 0.01007 | -0.0523 | 112.0159
8.5 | 1.1778 | 0.01047 | -0.0516 | 112.4928
9 | 1.2257 | 0.01089 | -0.0507 | 112.5528
9.5 | 1.2708 | 0.01134 | -0.0493 | 112.0635
10 | 1.3134 | 0.01171 | -0.0475 | 112.1605
10.5 | 1.3539 | 0.01234 | -0.0455 | 109.7164
11 | 1.3791 | 0.01306 | -0.0407 | 105.5972
11.5 | 1.4074 | 0.01389 | -0.0371 | 101.3247
12 | 1.4354 | 0.01494 | -0.0338 | 96.0776
12.5 | 1.4621 | 0.01621 | -0.0308 | 90.1974
13 | 1.4902 | 0.01753 | -0.0283 | 85.0086
13.5 | 1.5183 | 0.01895 | -0.026 | 80.1214
14 | 1.5434 | 0.02063 | -0.0237 | 74.8134
14.5 | 1.5662 | 0.02256 | -0.0214 | 69.4238
15 | 1.5866 | 0.02477 | -0.0192 | 64.0533
15.5 | 1.6087 | 0.02694 | -0.0175 | 59.7142
16 | 1.6293 | 0.02934 | -0.0159 | 55.5317
16.5 | 1.6474 | 0.03206 | -0.0145 | 51.3849
17 | 1.6643 | 0.03505 | -0.0133 | 47.4836
17.5 | 1.6764 | 0.03862 | -0.0123 | 43.4076
18 | 1.6866 | 0.0426 | -0.0116 | 39.5915
18.5 | 1.7006 | 0.04635 | -0.0113 | 36.6904
19 | 1.7105 | 0.05072 | -0.0114 | 33.7244
19.5 | 1.7176 | 0.05557 | -0.0118 | 30.9088
20 | 1.724 | 0.06069 | -0.0125 | 28.4067

## 83. Re 6M Mach 0.10 (1)
BIGFOIL.COM POLAR EXPORT
NACA63-315 a=0.6
NACA63-315 a=0.6 |  |  |  | Cl Max: | 1.406 | at alpha= | 13 | deg
JavaFoil+Calcfoil stall+Eppler ext transition |  |  |  | L/D Max: | 119.313 | at alpha= | 4 | deg
Re: | 6000000 |  |  | Cd Min: | 0.00527 | at alpha= | -0.5 | deg
Mach: | 0.1 |  |  | Cl=0 at alpha= | -2.0738 | deg
|  |  |  | @ Cl=0.1, Cd= | 0.0052853
|  |  |  | @ Cl=0.4, Cd= | 0.0054364
|  |  |  | @ Cl=0.6, Cd= | 0.0057557
alpha (deg) | Cl | Cd | Cm | Cl/Cd
-18.5 | -0.778 | 0.13398 | -0.015 | -5.806
-18 | -0.806 | 0.12135 | -0.016 | -6.64
-17.5 | -0.828 | 0.11502 | -0.017 | -7.195
-17 | -0.851 | 0.10581 | -0.018 | -8.044
-16.5 | -0.874 | 0.09564 | -0.019 | -9.136
-16 | -0.93 | 0.06223 | -0.022 | -14.936
-15.5 | -0.936 | 0.06226 | -0.022 | -15.038
-15 | -0.978 | 0.04183 | -0.025 | -23.38
-14.5 | -0.987 | 0.03494 | -0.026 | -28.238
-14 | -1.004 | 0.02508 | -0.027 | -40.023
-13.5 | -1.007 | 0.02054 | -0.028 | -49.019
-13 | -1.002 | 0.01767 | -0.029 | -56.703
-12.5 | -0.99 | 0.01588 | -0.03 | -62.302
-12 | -0.975 | 0.01414 | -0.031 | -68.939
-11.5 | -0.954 | 0.01294 | -0.031 | -73.745
-11 | -0.929 | 0.01192 | -0.032 | -77.997
-10.5 | -0.901 | 0.01117 | -0.033 | -80.673
-10 | -0.872 | 0.01031 | -0.034 | -84.56
-9.5 | -0.83 | 0.00982 | -0.034 | -84.533
-9 | -0.786 | 0.0094 | -0.035 | -83.582
-8.5 | -0.738 | 0.00906 | -0.035 | -81.544
-8 | -0.689 | 0.00874 | -0.036 | -78.79
-7.5 | -0.637 | 0.00842 | -0.036 | -75.599
-7 | -0.582 | 0.00821 | -0.037 | -70.97
-6.5 | -0.527 | 0.00795 | -0.038 | -66.258
-6 | -0.47 | 0.00767 | -0.038 | -61.234
-5.5 | -0.412 | 0.00749 | -0.039 | -54.996
-5 | -0.353 | 0.00729 | -0.039 | -48.391
-4.5 | -0.294 | 0.00715 | -0.04 | -41.085
-4 | -0.234 | 0.00701 | -0.04 | -33.309
-3.5 | -0.173 | 0.00628 | -0.041 | -27.585
-3 | -0.113 | 0.00578 | -0.041 | -19.474
-2.5 | -0.052 | 0.00551 | -0.042 | -9.358
-2 | 0.009 | 0.00531 | -0.043 | 1.786
-1.5 | 0.071 | 0.00529 | -0.043 | 13.37
-1 | 0.132 | 0.00528 | -0.044 | 24.983
-0.5 | 0.193 | 0.00527 | -0.044 | 36.678
0 | 0.255 | 0.00527 | -0.045 | 48.313
0.5 | 0.316 | 0.00534 | -0.045 | 59.114
1 | 0.377 | 0.00541 | -0.046 | 69.71
1.5 | 0.438 | 0.00548 | -0.047 | 79.923
2 | 0.498 | 0.00558 | -0.047 | 89.232
2.5 | 0.559 | 0.00566 | -0.048 | 98.659
3 | 0.619 | 0.0058 | -0.048 | 106.685
3.5 | 0.68 | 0.00595 | -0.049 | 114.31
4 | 0.74 | 0.0062 | -0.049 | 119.313
4.5 | 0.799 | 0.00672 | -0.05 | 118.899
5 | 0.857 | 0.0072 | -0.051 | 118.998
5.5 | 0.915 | 0.00787 | -0.051 | 116.316
6 | 0.972 | 0.00905 | -0.052 | 107.346
6.5 | 1.019 | 0.00966 | -0.052 | 105.481
7 | 1.066 | 0.01091 | -0.052 | 97.73
7.5 | 1.114 | 0.01151 | -0.053 | 96.783
8 | 1.16 | 0.01205 | -0.053 | 96.288
8.5 | 1.204 | 0.01266 | -0.053 | 95.054
9 | 1.245 | 0.01331 | -0.054 | 93.497
9.5 | 1.282 | 0.01399 | -0.054 | 91.658
10 | 1.315 | 0.01479 | -0.055 | 88.89
10.5 | 1.342 | 0.01569 | -0.055 | 85.567
11 | 1.365 | 0.01653 | -0.055 | 82.594
11.5 | 1.383 | 0.01755 | -0.056 | 78.792
12 | 1.396 | 0.01863 | -0.056 | 74.929
12.5 | 1.404 | 0.01987 | -0.056 | 70.626
13 | 1.406 | 0.02113 | -0.057 | 66.561
13.5 | 1.404 | 0.02243 | -0.057 | 62.614
14 | 1.397 | 0.02395 | -0.057 | 58.325
14.5 | 1.38 | 0.02615 | -0.057 | 52.767
15 | 1.358 | 0.02808 | -0.058 | 48.353
15.5 | 1.329 | 0.03075 | -0.058 | 43.214
16 | 1.297 | 0.03329 | -0.058 | 38.975
16.5 | 1.261 | 0.03658 | -0.058 | 34.467
17 | 1.221 | 0.04059 | -0.058 | 30.072
17.5 | 1.176 | 0.04605 | -0.058 | 25.538
18 | 1.129 | 0.05191 | -0.058 | 21.759

## 84. Re 6M Mach 0.10 (2)
BIGFOIL.COM POLAR EXPORT
NACA63-315 a=0.6
NACA63-315 a=0.6 |  |  |  | Cl Max: | 1.7111 | at alpha= | 20 | deg
XFOIL ncrit=9 |  |  |  | L/D Max: | 132.966 | at alpha= | 3.5 | deg
Re: | 6000000 |  |  | Cd Min: | 0.06501 | at alpha= | 20 | deg
Mach: | 0.1 |  |  | Cl=0 at alpha= | -2.106 | deg
|  |  |  | @ Cl=0.1, Cd= | 0.0044369
|  |  |  | @ Cl=0.4, Cd= | 0.0043563
|  |  |  | @ Cl=0.6, Cd= | 0.0047667
alpha (deg) | Cl | Cd | Cm | Cl/Cd
-20 | -1.516 | 0.04692 | -0.0597 | -32.3103
-19.5 | -1.524 | 0.04063 | -0.0619 | -37.5092
-19 | -1.5258 | 0.03541 | -0.0631 | -43.0895
-17 | -1.4836 | 0.02187 | -0.0611 | -67.8372
-16.5 | -1.4667 | 0.01999 | -0.0585 | -73.3717
-16 | -1.4508 | 0.01837 | -0.055 | -78.9766
-15.5 | -1.4368 | 0.0172 | -0.0497 | -83.5349
-15 | -1.4047 | 0.01629 | -0.0467 | -86.2308
-14 | -1.3201 | 0.0147 | -0.0435 | -89.8027
-13.5 | -1.2765 | 0.01376 | -0.0421 | -92.7689
-13 | -1.2288 | 0.01301 | -0.0412 | -94.4504
-12.5 | -1.1788 | 0.01237 | -0.0405 | -95.2951
-12 | -1.1272 | 0.01181 | -0.0401 | -95.4445
-11.5 | -1.0744 | 0.01128 | -0.0398 | -95.2482
-11 | -1.0206 | 0.01083 | -0.0396 | -94.2382
-10.5 | -0.967 | 0.01026 | -0.0394 | -94.2495
-10 | -0.9125 | 0.00977 | -0.0393 | -93.3982
-9.5 | -0.8569 | 0.00936 | -0.0394 | -91.5491
-9 | -0.8006 | 0.00901 | -0.0396 | -88.8568
-8.5 | -0.7441 | 0.00864 | -0.0398 | -86.1227
-8 | -0.6873 | 0.00826 | -0.04 | -83.2082
-7.5 | -0.6298 | 0.00798 | -0.0404 | -78.9223
-7 | -0.572 | 0.0077 | -0.0408 | -74.2857
-6.5 | -0.5142 | 0.0074 | -0.0412 | -69.4865
-6 | -0.4559 | 0.00717 | -0.0417 | -63.5844
-5.5 | -0.3976 | 0.00691 | -0.0422 | -57.5398
-5 | -0.3389 | 0.0067 | -0.0427 | -50.5821
-4.5 | -0.2803 | 0.00647 | -0.0433 | -43.323
-4 | -0.2216 | 0.00621 | -0.0438 | -35.6844
-3.5 | -0.1632 | 0.00592 | -0.0444 | -27.5676
-3 | -0.1045 | 0.00564 | -0.0451 | -18.5284
-2.5 | -0.0461 | 0.00526 | -0.0458 | -8.7643
-2 | 0.0124 | 0.00491 | -0.0465 | 2.5255
-1.5 | 0.0709 | 0.00456 | -0.0472 | 15.5482
-1 | 0.13 | 0.00431 | -0.048 | 30.1624
-0.5 | 0.1898 | 0.00429 | -0.0487 | 44.2424
0 | 0.2494 | 0.00427 | -0.0495 | 58.4075
0.5 | 0.309 | 0.00429 | -0.0502 | 72.028
1 | 0.3687 | 0.00433 | -0.051 | 85.1501
1.5 | 0.4282 | 0.00438 | -0.0517 | 97.7626
2 | 0.4874 | 0.00449 | -0.0524 | 108.5523
2.5 | 0.5465 | 0.00463 | -0.0531 | 118.0346
3 | 0.6052 | 0.00478 | -0.0537 | 126.6109
3.5 | 0.6635 | 0.00499 | -0.0543 | 132.9659
4 | 0.7179 | 0.00565 | -0.0545 | 127.0619
4.5 | 0.772 | 0.00629 | -0.0545 | 122.7345
5 | 0.8251 | 0.00695 | -0.0545 | 118.7194
5.5 | 0.8774 | 0.00761 | -0.0542 | 115.2957
6 | 0.9299 | 0.00818 | -0.054 | 113.6797
6.5 | 0.982 | 0.00871 | -0.0537 | 112.744
7 | 1.0328 | 0.00926 | -0.0531 | 111.5335
7.5 | 1.0837 | 0.00973 | -0.0526 | 111.3772
8 | 1.1343 | 0.01015 | -0.052 | 111.7537
8.5 | 1.1839 | 0.01058 | -0.0512 | 111.8998
9 | 1.232 | 0.011 | -0.0502 | 112
9.5 | 1.2763 | 0.01148 | -0.0485 | 111.176
10 | 1.3187 | 0.01185 | -0.0465 | 111.2827
10.5 | 1.3538 | 0.01252 | -0.0433 | 108.131
11 | 1.3785 | 0.01331 | -0.0386 | 103.5687
11.5 | 1.4079 | 0.01423 | -0.0351 | 98.9389
12 | 1.4358 | 0.01539 | -0.032 | 93.2943
12.5 | 1.4627 | 0.01676 | -0.029 | 87.2733
13 | 1.4917 | 0.01812 | -0.0265 | 82.3234
13.5 | 1.5188 | 0.01968 | -0.0241 | 77.1748
14 | 1.5436 | 0.02149 | -0.0218 | 71.8288
14.5 | 1.5649 | 0.02363 | -0.0194 | 66.2251
15 | 1.587 | 0.02583 | -0.0174 | 61.4402
15.5 | 1.6085 | 0.02815 | -0.0156 | 57.1403
16 | 1.6281 | 0.03076 | -0.014 | 52.9291
16.5 | 1.6444 | 0.03381 | -0.0126 | 48.6365
17 | 1.6596 | 0.0371 | -0.0114 | 44.7332
17.5 | 1.6702 | 0.04103 | -0.0105 | 40.7068
18 | 1.6835 | 0.0449 | -0.0101 | 37.4944
18.5 | 1.6955 | 0.04908 | -0.01 | 34.5456
19 | 1.7041 | 0.05378 | -0.0102 | 31.6865
19.5 | 1.7077 | 0.05928 | -0.0108 | 28.8074
20 | 1.7111 | 0.06501 | -0.0119 | 26.3206

## 85. Re 6M Mach 0.25 (1)
BIGFOIL.COM POLAR EXPORT
NACA63-315 a=0.6
NACA63-315 a=0.6 |  |  |  | Cl Max: | 1.356 | at alpha= | 11.5 | deg
JavaFoil+Calcfoil stall+Eppler ext transition |  |  |  | L/D Max: | 119.626 | at alpha= | 4 | deg
Re: | 6000000 |  |  | Cd Min: | 0.00529 | at alpha= | -0.5 | deg
Mach: | 0.25 |  |  | Cl=0 at alpha= | -2.0794 | deg
|  |  |  | @ Cl=0.1, Cd= | 0.0053157
|  |  |  | @ Cl=0.4, Cd= | 0.0054724
|  |  |  | @ Cl=0.6, Cd= | 0.0057903
alpha (deg) | Cl | Cd | Cm | Cl/Cd
-17 | -0.564 | 0.13705 | -0.014 | -4.118
-16.5 | -0.618 | 0.12484 | -0.015 | -4.952
-16 | -0.667 | 0.11701 | -0.015 | -5.698
-15.5 | -0.711 | 0.10819 | -0.016 | -6.575
-15 | -0.749 | 0.10005 | -0.017 | -7.492
-14.5 | -0.776 | 0.08894 | -0.019 | -8.72
-14 | -0.805 | 0.07327 | -0.022 | -10.993
-13.5 | -0.843 | 0.05335 | -0.025 | -15.797
-13 | -0.893 | 0.03038 | -0.028 | -29.403
-12.5 | -0.917 | 0.02141 | -0.03 | -42.817
-12 | -0.923 | 0.01739 | -0.031 | -53.045
-11.5 | -0.916 | 0.01534 | -0.032 | -59.715
-11 | -0.905 | 0.01349 | -0.033 | -67.066
-10.5 | -0.885 | 0.01233 | -0.033 | -71.826
-10 | -0.86 | 0.01135 | -0.034 | -75.822
-9.5 | -0.835 | 0.01046 | -0.035 | -79.806
-9 | -0.794 | 0.00986 | -0.036 | -80.579
-8.5 | -0.749 | 0.00945 | -0.036 | -79.266
-8 | -0.701 | 0.00903 | -0.037 | -77.6
-7.5 | -0.65 | 0.00873 | -0.037 | -74.402
-7 | -0.595 | 0.00841 | -0.038 | -70.77
-6.5 | -0.539 | 0.00816 | -0.039 | -66.016
-6 | -0.481 | 0.00787 | -0.039 | -61.121
-5.5 | -0.422 | 0.00766 | -0.04 | -55.116
-5 | -0.362 | 0.00745 | -0.04 | -48.61
-4.5 | -0.301 | 0.00725 | -0.041 | -41.567
-4 | -0.24 | 0.00712 | -0.041 | -33.673
-3.5 | -0.178 | 0.00646 | -0.042 | -27.549
-3 | -0.116 | 0.00583 | -0.043 | -19.829
-2.5 | -0.053 | 0.00561 | -0.043 | -9.443
-2 | 0.01 | 0.00537 | -0.044 | 1.815
-1.5 | 0.073 | 0.00532 | -0.044 | 13.675
-1 | 0.136 | 0.00531 | -0.045 | 25.57
-0.5 | 0.199 | 0.00529 | -0.046 | 37.511
0 | 0.262 | 0.00531 | -0.046 | 49.232
0.5 | 0.324 | 0.00539 | -0.047 | 60.165
1 | 0.387 | 0.00546 | -0.047 | 70.943
1.5 | 0.45 | 0.00552 | -0.048 | 81.487
2 | 0.511 | 0.00564 | -0.049 | 90.765
2.5 | 0.574 | 0.00574 | -0.049 | 100.057
3 | 0.636 | 0.00586 | -0.05 | 108.544
3.5 | 0.698 | 0.00606 | -0.05 | 115.206
4 | 0.76 | 0.00635 | -0.051 | 119.626
4.5 | 0.82 | 0.00697 | -0.051 | 117.723
5 | 0.88 | 0.00743 | -0.052 | 118.438
5.5 | 0.939 | 0.00829 | -0.053 | 113.302
6 | 0.989 | 0.00941 | -0.053 | 105.107
6.5 | 1.038 | 0.01092 | -0.053 | 95.058
7 | 1.088 | 0.01146 | -0.053 | 94.951
7.5 | 1.136 | 0.01212 | -0.054 | 93.702
8 | 1.181 | 0.01277 | -0.054 | 92.453
8.5 | 1.222 | 0.01346 | -0.055 | 90.83
9 | 1.26 | 0.01424 | -0.055 | 88.494
9.5 | 1.294 | 0.01509 | -0.055 | 85.739
10 | 1.32 | 0.01605 | -0.056 | 82.274
10.5 | 1.339 | 0.01712 | -0.056 | 78.225
11 | 1.352 | 0.01809 | -0.056 | 74.724
11.5 | 1.356 | 0.01946 | -0.057 | 69.693
12 | 1.353 | 0.02074 | -0.057 | 65.243
12.5 | 1.342 | 0.02234 | -0.057 | 60.072
13 | 1.322 | 0.02423 | -0.058 | 54.558
13.5 | 1.293 | 0.0261 | -0.058 | 49.553
14 | 1.257 | 0.02834 | -0.058 | 44.347
14.5 | 1.203 | 0.03198 | -0.058 | 37.618
15 | 1.137 | 0.03661 | -0.058 | 31.065
15.5 | 1.058 | 0.04436 | -0.057 | 23.853
16 | 0.964 | 0.05803 | -0.055 | 16.609
16.5 | 0.827 | 0.10499 | -0.045 | 7.877

## 86. Re 6M Mach 0.25 (2)
BIGFOIL.COM POLAR EXPORT
NACA63-315 a=0.6
NACA63-315 a=0.6 |  |  |  | Cl Max: | 1.6439 | at alpha= | 17.5 | deg
XFOIL ncrit=9 |  |  |  | L/D Max: | 135.83 | at alpha= | 3.5 | deg
Re: | 6000000 |  |  | Cd Min: | 0.11195 | at alpha= | -20 | deg
Mach: | 0.25 |  |  | Cl=0 at alpha= | -2.1089 | deg
|  |  |  | @ Cl=0.1, Cd= | 0.0044905
|  |  |  | @ Cl=0.4, Cd= | 0.0043938
|  |  |  | @ Cl=0.6, Cd= | 0.0047696
alpha (deg) | Cl | Cd | Cm | Cl/Cd
-20 | -1.1684 | 0.11195 | -0.0282 | -10.4368
-19.5 | -1.2575 | 0.08928 | -0.0444 | -14.0849
-19 | -1.3103 | 0.07366 | -0.055 | -17.7885
-18.5 | -1.3491 | 0.06118 | -0.0628 | -22.0513
-18 | -1.3725 | 0.05162 | -0.068 | -26.5885
-17.5 | -1.3878 | 0.0438 | -0.0714 | -31.6849
-16.5 | -1.3851 | 0.0328 | -0.0745 | -42.2287
-16 | -1.3874 | 0.02798 | -0.074 | -49.5854
-15.5 | -1.376 | 0.02452 | -0.0726 | -56.1175
-15 | -1.3657 | 0.02145 | -0.0701 | -63.669
-14.5 | -1.3509 | 0.01918 | -0.0665 | -70.4327
-14 | -1.3358 | 0.01762 | -0.0611 | -75.8116
-13.5 | -1.3036 | 0.01671 | -0.0567 | -78.0132
-13 | -1.2688 | 0.01521 | -0.0532 | -83.4188
-12.5 | -1.224 | 0.01403 | -0.0507 | -87.2416
-12 | -1.1735 | 0.01313 | -0.0489 | -89.3755
-11.5 | -1.1201 | 0.01235 | -0.0474 | -90.6964
-11 | -1.0647 | 0.01168 | -0.0463 | -91.1558
-10.5 | -1.0079 | 0.01108 | -0.0454 | -90.9657
-9.5 | -0.8932 | 0.00989 | -0.044 | -90.3134
-9 | -0.8344 | 0.00941 | -0.0436 | -88.6716
-8.5 | -0.7747 | 0.00902 | -0.0434 | -85.8869
-8 | -0.715 | 0.00861 | -0.0433 | -83.043
-7.5 | -0.6551 | 0.00821 | -0.0433 | -79.7929
-7 | -0.5945 | 0.0079 | -0.0434 | -75.2532
-6.5 | -0.534 | 0.0076 | -0.0435 | -70.2632
-6 | -0.4732 | 0.0073 | -0.0438 | -64.8219
-5.5 | -0.4123 | 0.00706 | -0.0441 | -58.3994
-5 | -0.3512 | 0.00681 | -0.0445 | -51.5712
-4.5 | -0.2902 | 0.00659 | -0.045 | -44.0364
-4 | -0.2292 | 0.00633 | -0.0455 | -36.2085
-3.5 | -0.1687 | 0.006 | -0.046 | -28.1167
-3 | -0.1079 | 0.00573 | -0.0466 | -18.8307
-2.5 | -0.0474 | 0.00536 | -0.0473 | -8.8433
-2 | 0.0132 | 0.00498 | -0.048 | 2.6506
-1.5 | 0.0736 | 0.00459 | -0.0487 | 16.0349
-1 | 0.1346 | 0.00436 | -0.0495 | 30.8716
-0.5 | 0.1966 | 0.00432 | -0.0503 | 45.5093
0 | 0.2583 | 0.0043 | -0.051 | 60.0698
0.5 | 0.32 | 0.00432 | -0.0518 | 74.0741
1 | 0.3817 | 0.00437 | -0.0526 | 87.3455
2 | 0.5049 | 0.00453 | -0.054 | 111.457
2.5 | 0.5659 | 0.00468 | -0.0547 | 120.9188
3 | 0.6268 | 0.00484 | -0.0553 | 129.5041
3.5 | 0.6873 | 0.00506 | -0.0558 | 135.83
4.5 | 0.7987 | 0.00644 | -0.0557 | 124.0217
5 | 0.853 | 0.00716 | -0.0554 | 119.1341
5.5 | 0.9066 | 0.00785 | -0.0548 | 115.4904
6 | 0.9601 | 0.00848 | -0.0542 | 113.2193
6.5 | 1.0123 | 0.00911 | -0.0534 | 111.1196
7 | 1.0641 | 0.00968 | -0.0524 | 109.9277
7.5 | 1.1159 | 0.01018 | -0.0513 | 109.6169
8 | 1.1669 | 0.01064 | -0.0501 | 109.6711
8.5 | 1.2154 | 0.01115 | -0.0484 | 109.0045
9 | 1.2604 | 0.0117 | -0.0461 | 107.7265
9.5 | 1.2941 | 0.01221 | -0.0417 | 105.9869
10.5 | 1.3502 | 0.01402 | -0.0326 | 96.3053
11 | 1.3824 | 0.0152 | -0.0293 | 90.9474
11.5 | 1.4122 | 0.01664 | -0.026 | 84.8678
12 | 1.4402 | 0.01832 | -0.0229 | 78.6135
12.5 | 1.4698 | 0.02003 | -0.0202 | 73.3799
13 | 1.4963 | 0.02204 | -0.0174 | 67.8902
13.5 | 1.5182 | 0.02445 | -0.0147 | 62.0941
14 | 1.5412 | 0.02693 | -0.0123 | 57.2299
14.5 | 1.5625 | 0.02968 | -0.0101 | 52.6449
15 | 1.5819 | 0.03277 | -0.0082 | 48.2728
15.5 | 1.5977 | 0.03636 | -0.0065 | 43.9411
16 | 1.6114 | 0.04035 | -0.0052 | 39.9356
16.5 | 1.6257 | 0.04452 | -0.0044 | 36.5162
17 | 1.6366 | 0.04923 | -0.0039 | 33.244
17.5 | 1.6439 | 0.05456 | -0.0039 | 30.1301
18 | 1.6423 | 0.06114 | -0.0046 | 26.8613
18.5 | 1.6431 | 0.06778 | -0.0058 | 24.2417
19 | 1.6439 | 0.0747 | -0.0075 | 22.0067
19.5 | 1.6359 | 0.08305 | -0.0102 | 19.6978
20 | 1.6256 | 0.09211 | -0.0137 | 17.6485

## 87. Re 6M Mach 0.50 (1)
BIGFOIL.COM POLAR EXPORT
NACA63-315 a=0.6
NACA63-315 a=0.6 |  |  |  | Cl Max: | 1.241 | at alpha= | 19.5 | deg
JavaFoil+Calcfoil stall+Eppler ext transition |  |  |  | L/D Max: | 117.135 | at alpha= | 3.5 | deg
Re: | 6000000 |  |  | Cd Min: | 0.00549 | at alpha= | -1 | deg
Mach: | 0.5 |  |  | Cl=0 at alpha= | -2.0786 | deg
|  |  |  | @ Cl=0.1, Cd= | 0.0055046
|  |  |  | @ Cl=0.4, Cd= | 0.0056364
|  |  |  | @ Cl=0.6, Cd= | 0.0060563
alpha (deg) | Cl | Cd | Cm | Cl/Cd
-20 | -0.999 | 0.15422 | -0.016 | -6.48
-19.5 | -0.978 | 0.14921 | -0.017 | -6.552
-19 | -0.947 | 0.14618 | -0.017 | -6.477
-18.5 | -0.916 | 0.14106 | -0.017 | -6.496
-18 | -0.888 | 0.13486 | -0.017 | -6.587
-17.5 | -0.861 | 0.13108 | -0.017 | -6.567
-17 | -0.837 | 0.12839 | -0.018 | -6.517
-16.5 | -0.806 | 0.12457 | -0.017 | -6.468
-16 | -0.777 | 0.12037 | -0.017 | -6.455
-15.5 | -0.749 | 0.1149 | -0.017 | -6.523
-15 | -0.724 | 0.11206 | -0.019 | -6.464
-14.5 | -0.695 | 0.1058 | -0.018 | -6.568
-14 | -0.665 | 0.10353 | -0.017 | -6.428
-13.5 | -0.638 | 0.0999 | -0.018 | -6.386
-13 | -0.611 | 0.08704 | -0.018 | -7.017
-12.5 | -0.583 | 0.09364 | -0.018 | -6.223
-12 | -0.555 | 0.08494 | -0.019 | -6.534
-11.5 | -0.529 | 0.07582 | -0.02 | -6.972
-11 | -0.507 | 0.06504 | -0.023 | -7.793
-10.5 | -0.514 | 0.03672 | -0.032 | -14.007
-10 | -0.443 | 0.07047 | -0.018 | -6.285
-9.5 | -0.419 | 0.05946 | -0.022 | -7.043
-9 | -0.453 | 0.01785 | -0.037 | -25.384
-8.5 | -0.622 | 0.01531 | -0.039 | -40.623
-8 | -0.678 | 0.01204 | -0.04 | -56.292
-7.5 | -0.667 | 0.01097 | -0.041 | -60.791
-7 | -0.634 | 0.00992 | -0.042 | -63.918
-6.5 | -0.583 | 0.00935 | -0.043 | -62.369
-6 | -0.526 | 0.00882 | -0.044 | -59.632
-5.5 | -0.465 | 0.00847 | -0.044 | -54.887
-5 | -0.401 | 0.00811 | -0.045 | -49.407
-4.5 | -0.335 | 0.00778 | -0.046 | -43.029
-4 | -0.267 | 0.00754 | -0.046 | -35.412
-3.5 | -0.198 | 0.00694 | -0.047 | -28.586
-3 | -0.129 | 0.00636 | -0.048 | -20.299
-2.5 | -0.059 | 0.0059 | -0.048 | -10.038
-2 | 0.011 | 0.00558 | -0.049 | 1.951
-1.5 | 0.081 | 0.00551 | -0.05 | 14.756
-1 | 0.152 | 0.00549 | -0.05 | 27.618
-0.5 | 0.222 | 0.0055 | -0.051 | 40.392
0 | 0.292 | 0.00556 | -0.052 | 52.568
0.5 | 0.363 | 0.00561 | -0.052 | 64.623
1 | 0.433 | 0.00566 | -0.053 | 76.516
1.5 | 0.503 | 0.00582 | -0.054 | 86.41
2 | 0.571 | 0.00599 | -0.054 | 95.41
2.5 | 0.641 | 0.00615 | -0.055 | 104.24
3 | 0.71 | 0.00636 | -0.056 | 111.731
3.5 | 0.779 | 0.00665 | -0.056 | 117.135
4 | 0.847 | 0.00737 | -0.057 | 114.926
4.5 | 0.907 | 0.00808 | -0.057 | 112.298
5 | 0.966 | 0.00902 | -0.057 | 107.117
5.5 | 1.022 | 0.01073 | -0.058 | 95.186
6 | 1.075 | 0.01269 | -0.058 | 84.713
6.5 | 1.126 | 0.01358 | -0.058 | 82.946
7 | 1.17 | 0.01464 | -0.059 | 79.891
7.5 | 1.204 | 0.0157 | -0.059 | 76.702
8 | 1.223 | 0.01697 | -0.06 | 72.096
8.5 | 1.219 | 0.01869 | -0.06 | 65.199
9 | 1.165 | 0.02076 | -0.06 | 56.09
9.5 | 0.759 | 0.02399 | -0.06 | 31.638
10 | 0.669 | 0.07281 | -0.03 | 9.183
10.5 | 0.819 | 0.02689 | -0.061 | 30.46
11 | 0.813 | 0.0403 | -0.058 | 20.179
11.5 | 0.879 | 0.02937 | -0.062 | 29.919
12 | 0.902 | 0.03392 | -0.062 | 26.576
12.5 | 0.809 | 0.0909 | -0.037 | 8.896
13 | 0.839 | 0.0975 | -0.039 | 8.604
13.5 | 0.86 | 0.09774 | -0.036 | 8.804
14 | 0.903 | 0.09718 | -0.045 | 9.297
14.5 | 0.926 | 0.1086 | -0.044 | 8.53
15 | 0.944 | 0.11127 | -0.039 | 8.482
15.5 | 0.98 | 0.11365 | -0.044 | 8.627
16 | 1.017 | 0.11594 | -0.048 | 8.771
16.5 | 1.025 | 0.12472 | -0.042 | 8.222
17 | 1.063 | 0.12651 | -0.047 | 8.405
17.5 | 1.124 | 0.11125 | -0.055 | 10.106
18 | 1.107 | 0.13674 | -0.044 | 8.095
18.5 | 1.138 | 0.14129 | -0.046 | 8.055
19 | 1.208 | 0.12008 | -0.057 | 10.059
19.5 | 1.241 | 0.12249 | -0.058 | 10.134
20 | 1.215 | 0.15817 | -0.047 | 7.684

## 88. Re 6M Mach 0.50 (2)
BIGFOIL.COM POLAR EXPORT
NACA63-315 a=0.6
NACA63-315 a=0.6 |  |  |  | Cl Max: | 1.3876 | at alpha= | 11.5 | deg
XFOIL ncrit=9 |  |  |  | L/D Max: | 148.231 | at alpha= | 3.5 | deg
Re: | 6000000 |  |  | Cd Min: | 0.15437 | at alpha= | 16.5 | deg
Mach: | 0.5 |  |  | Cl=0 at alpha= | -2.1196 | deg
|  |  |  | @ Cl=0.1, Cd= | 0.0047577
|  |  |  | @ Cl=0.4, Cd= | 0.0045554
|  |  |  | @ Cl=0.6, Cd= | 0.0047829
alpha (deg) | Cl | Cd | Cm | Cl/Cd
-14 | -0.6047 | 0.12395 | -0.0239 | -4.8786
-13.5 | -0.6215 | 0.11056 | -0.033 | -5.6214
-13 | -0.6517 | 0.09597 | -0.0434 | -6.7907
-12.5 | -0.6785 | 0.08279 | -0.0526 | -8.1954
-12 | -0.7055 | 0.06949 | -0.0616 | -10.1525
-11.5 | -0.7294 | 0.05722 | -0.0706 | -12.7473
-11 | -0.7602 | 0.04611 | -0.0783 | -16.4867
-10.5 | -0.7971 | 0.03623 | -0.0838 | -22.0011
-10 | -0.8256 | 0.02834 | -0.086 | -29.132
-9.5 | -0.8506 | 0.02206 | -0.0845 | -38.5585
-9 | -0.8753 | 0.01784 | -0.077 | -49.0639
-8.5 | -0.8705 | 0.01407 | -0.0693 | -61.8692
-8 | -0.8292 | 0.01151 | -0.0638 | -72.0417
-7.5 | -0.7668 | 0.0101 | -0.0603 | -75.9208
-7 | -0.6968 | 0.00927 | -0.0579 | -75.1672
-6.5 | -0.6255 | 0.00857 | -0.0562 | -72.9872
-6 | -0.5527 | 0.00812 | -0.055 | -68.0665
-5.5 | -0.4803 | 0.00769 | -0.0542 | -62.4577
-5 | -0.4078 | 0.00736 | -0.0537 | -55.4076
-4.5 | -0.3358 | 0.00706 | -0.0534 | -47.5637
-4 | -0.2641 | 0.0068 | -0.0534 | -38.8382
-3.5 | -0.1928 | 0.00652 | -0.0535 | -29.5706
-3 | -0.1227 | 0.00614 | -0.0538 | -19.9837
-2.5 | -0.0528 | 0.00577 | -0.0542 | -9.1508
-2 | 0.0166 | 0.00529 | -0.0548 | 3.138
-1.5 | 0.0859 | 0.00481 | -0.0555 | 17.8586
-1 | 0.156 | 0.00455 | -0.0563 | 34.2857
-0.5 | 0.2275 | 0.00452 | -0.0571 | 50.3319
0 | 0.2987 | 0.00449 | -0.058 | 66.5256
0.5 | 0.3699 | 0.00453 | -0.0588 | 81.6556
1 | 0.4411 | 0.00459 | -0.0596 | 96.1002
1.5 | 0.5126 | 0.00465 | -0.0604 | 110.2366
2 | 0.584 | 0.00474 | -0.0611 | 123.2068
2.5 | 0.6548 | 0.00493 | -0.0616 | 132.8195
3 | 0.7253 | 0.00514 | -0.062 | 141.1089
3.5 | 0.796 | 0.00537 | -0.0622 | 148.2309
4 | 0.8581 | 0.00623 | -0.0613 | 137.7368
4.5 | 0.9158 | 0.00724 | -0.0596 | 126.4917
5.5 | 1.0228 | 0.00921 | -0.0542 | 111.0532
6 | 1.0686 | 0.01021 | -0.05 | 104.6621
6.5 | 1.0964 | 0.01119 | -0.0428 | 97.9803
7 | 1.1284 | 0.0124 | -0.0369 | 91
7.5 | 1.1666 | 0.0137 | -0.0322 | 85.1533
8 | 1.204 | 0.01521 | -0.0277 | 79.1584
8.5 | 1.2398 | 0.01695 | -0.0232 | 73.1445
9 | 1.2735 | 0.01886 | -0.0186 | 67.5239
9.5 | 1.3105 | 0.02091 | -0.0148 | 62.6734
10 | 1.3383 | 0.02376 | -0.0106 | 56.3258
10.5 | 1.363 | 0.02701 | -0.0065 | 50.4628
11 | 1.3813 | 0.03099 | -0.0026 | 44.5724
11.5 | 1.3876 | 0.03617 | 0.0008 | 38.3633
12 | 1.3736 | 0.0433 | 0.0032 | 31.7229
12.5 | 1.3505 | 0.0518 | 0.0039 | 26.0714
13 | 1.324 | 0.06137 | 0.0029 | 21.5741
13.5 | 1.2951 | 0.07216 | -0.0001 | 17.9476
14 | 1.2647 | 0.08417 | -0.005 | 15.0255
14.5 | 1.2347 | 0.09719 | -0.0118 | 12.704
15 | 1.2031 | 0.11139 | -0.0202 | 10.8008
15.5 | 1.1762 | 0.12579 | -0.0295 | 9.3505
16 | 1.1535 | 0.14024 | -0.0391 | 8.2252
16.5 | 1.1353 | 0.15437 | -0.0487 | 7.3544

## 89. Re 7M Mach 0.00 (1)
BIGFOIL.COM POLAR EXPORT
NACA63-315 a=0.6
NACA63-315 a=0.6 |  |  |  | Cl Max: | 1.419 | at alpha= | 13.5 | deg
JavaFoil+Calcfoil stall+Eppler ext transition |  |  |  | L/D Max: | 117.922 | at alpha= | 6.5 | deg
Re: | 7000000 |  |  | Cd Min: | 0.00521 | at alpha= | -0.5 | deg
Mach: | 0 |  |  | Cl=0 at alpha= | -2.075 | deg
|  |  |  | @ Cl=0.1, Cd= | 0.0052351
|  |  |  | @ Cl=0.4, Cd= | 0.0053728
|  |  |  | @ Cl=0.6, Cd= | 0.00572
alpha (deg) | Cl | Cd | Cm | Cl/Cd
-19 | -0.801 | 0.13572 | -0.015 | -5.905
-18.5 | -0.825 | 0.12481 | -0.016 | -6.613
-18 | -0.856 | 0.10661 | -0.018 | -8.03
-17.5 | -0.873 | 0.10273 | -0.018 | -8.496
-17 | -0.898 | 0.08999 | -0.019 | -9.981
-16.5 | -0.932 | 0.07167 | -0.021 | -12.997
-16 | -0.979 | 0.04732 | -0.023 | -20.684
-15.5 | -0.986 | 0.04531 | -0.024 | -21.768
-15 | -1.011 | 0.03457 | -0.025 | -29.242
-14.5 | -1.014 | 0.0297 | -0.026 | -34.136
-14 | -1.026 | 0.02201 | -0.027 | -46.611
-13.5 | -1.024 | 0.01851 | -0.028 | -55.304
-13 | -1.014 | 0.01651 | -0.029 | -61.385
-12.5 | -1.001 | 0.01466 | -0.03 | -68.271
-12 | -0.983 | 0.01319 | -0.031 | -74.539
-11.5 | -0.961 | 0.01218 | -0.031 | -78.84
-11 | -0.935 | 0.01129 | -0.032 | -82.783
-10.5 | -0.91 | 0.01057 | -0.033 | -86.145
-10 | -0.871 | 0.00997 | -0.033 | -87.335
-9.5 | -0.829 | 0.00945 | -0.034 | -87.656
-9 | -0.784 | 0.00908 | -0.035 | -86.335
-8.5 | -0.736 | 0.0088 | -0.035 | -83.634
-8 | -0.686 | 0.00851 | -0.036 | -80.604
-7.5 | -0.634 | 0.00821 | -0.036 | -77.239
-7 | -0.58 | 0.00801 | -0.037 | -72.373
-6.5 | -0.524 | 0.00779 | -0.037 | -67.314
-6 | -0.467 | 0.00752 | -0.038 | -62.123
-5.5 | -0.41 | 0.00734 | -0.038 | -55.848
-5 | -0.351 | 0.00716 | -0.039 | -49.092
-4.5 | -0.292 | 0.00701 | -0.04 | -41.67
-4 | -0.232 | 0.00687 | -0.04 | -33.833
-3.5 | -0.172 | 0.00634 | -0.041 | -27.212
-3 | -0.112 | 0.00579 | -0.041 | -19.345
-2.5 | -0.051 | 0.00556 | -0.042 | -9.233
-2 | 0.009 | 0.00534 | -0.042 | 1.77
-1.5 | 0.07 | 0.00524 | -0.043 | 13.43
-1 | 0.131 | 0.00523 | -0.044 | 25.111
-0.5 | 0.192 | 0.00521 | -0.044 | 36.931
0 | 0.253 | 0.00525 | -0.045 | 48.283
0.5 | 0.314 | 0.00527 | -0.045 | 59.595
1 | 0.375 | 0.00534 | -0.046 | 70.221
1.5 | 0.436 | 0.00542 | -0.046 | 80.441
2 | 0.495 | 0.00551 | -0.047 | 89.957
2.5 | 0.556 | 0.00561 | -0.048 | 99.061
3 | 0.616 | 0.00576 | -0.048 | 106.981
3.5 | 0.676 | 0.00597 | -0.049 | 113.304
4 | 0.736 | 0.0064 | -0.049 | 114.924
4.5 | 0.795 | 0.00679 | -0.05 | 117.079
5 | 0.853 | 0.00729 | -0.05 | 116.998
5.5 | 0.911 | 0.00804 | -0.051 | 113.2
6 | 0.967 | 0.00898 | -0.051 | 107.688
6.5 | 1.017 | 0.00862 | -0.052 | 117.922
7 | 1.064 | 0.01054 | -0.052 | 100.919
7.5 | 1.112 | 0.0111 | -0.052 | 100.208
8 | 1.158 | 0.01163 | -0.053 | 99.535
8.5 | 1.202 | 0.01218 | -0.053 | 98.656
9 | 1.243 | 0.01277 | -0.054 | 97.317
9.5 | 1.281 | 0.01342 | -0.054 | 95.48
10 | 1.315 | 0.01419 | -0.054 | 92.684
10.5 | 1.343 | 0.01502 | -0.055 | 89.46
11 | 1.368 | 0.01587 | -0.055 | 86.198
11.5 | 1.387 | 0.01675 | -0.055 | 82.814
12 | 1.402 | 0.01776 | -0.056 | 78.96
12.5 | 1.412 | 0.01891 | -0.056 | 74.669
13 | 1.418 | 0.02009 | -0.056 | 70.59
13.5 | 1.419 | 0.02142 | -0.057 | 66.216
14 | 1.415 | 0.02261 | -0.057 | 62.581
14.5 | 1.403 | 0.02444 | -0.057 | 57.399
15 | 1.384 | 0.02642 | -0.058 | 52.382
15.5 | 1.361 | 0.02878 | -0.058 | 47.28
16 | 1.333 | 0.03162 | -0.058 | 42.154
16.5 | 1.303 | 0.0341 | -0.058 | 38.207
17 | 1.269 | 0.03726 | -0.058 | 34.058
17.5 | 1.231 | 0.04163 | -0.058 | 29.572
18 | 1.192 | 0.04573 | -0.058 | 26.072
18.5 | 1.151 | 0.05089 | -0.058 | 22.611

## 90. Re 7M Mach 0.00 (2)
BIGFOIL.COM POLAR EXPORT
NACA63-315 a=0.6
NACA63-315 a=0.6 |  |  |  | Cl Max: | 1.7415 | at alpha= | 20 | deg
XFOIL ncrit=9 |  |  |  | L/D Max: | 131.76 | at alpha= | 3.5 | deg
Re: | 7000000 |  |  | Cd Min: | 0.05847 | at alpha= | 20 | deg
Mach: | 0 |  |  | Cl=0 at alpha= | -2.1075 | deg
|  |  |  | @ Cl=0.1, Cd= | 0.0044053
|  |  |  | @ Cl=0.4, Cd= | 0.0042696
|  |  |  | @ Cl=0.6, Cd= | 0.0046964
alpha (deg) | Cl | Cd | Cm | Cl/Cd
-20 | -1.5692 | 0.03869 | -0.0601 | -40.5583
-19.5 | -1.5693 | 0.03385 | -0.061 | -46.3604
-19 | -1.5657 | 0.02961 | -0.0613 | -52.8774
-18.5 | -1.5573 | 0.02608 | -0.0609 | -59.7124
-18 | -1.5456 | 0.02313 | -0.0599 | -66.8223
-17.5 | -1.5293 | 0.02096 | -0.0583 | -72.9628
-17 | -1.5153 | 0.01915 | -0.0553 | -79.1279
-16.5 | -1.499 | 0.01776 | -0.0516 | -84.4032
-16 | -1.4849 | 0.01673 | -0.0462 | -88.7567
-15.5 | -1.4496 | 0.01588 | -0.044 | -91.2846
-15 | -1.4091 | 0.01509 | -0.0424 | -93.3797
-14.5 | -1.3654 | 0.01438 | -0.0412 | -94.9513
-14 | -1.3187 | 0.01377 | -0.0404 | -95.7662
-13.5 | -1.2723 | 0.01302 | -0.0395 | -97.7189
-13 | -1.2243 | 0.01231 | -0.0388 | -99.4557
-12.5 | -1.1741 | 0.01172 | -0.0384 | -100.1792
-12 | -1.1223 | 0.01119 | -0.0382 | -100.2949
-11.5 | -1.0695 | 0.01073 | -0.0381 | -99.6738
-11 | -1.0158 | 0.0103 | -0.0381 | -98.6214
-10.5 | -0.9619 | 0.00986 | -0.0381 | -97.5558
-10 | -0.9077 | 0.00938 | -0.0382 | -96.7697
-9.5 | -0.8524 | 0.00898 | -0.0384 | -94.922
-9 | -0.7965 | 0.00866 | -0.0387 | -91.9746
-8.5 | -0.74 | 0.00834 | -0.039 | -88.729
-8 | -0.6837 | 0.00799 | -0.0393 | -85.5695
-7.5 | -0.6266 | 0.0077 | -0.0397 | -81.3766
-7 | -0.5691 | 0.00746 | -0.0402 | -76.2869
-6.5 | -0.5116 | 0.00718 | -0.0406 | -71.2535
-6 | -0.4537 | 0.00695 | -0.0412 | -65.2806
-5.5 | -0.3957 | 0.00672 | -0.0417 | -58.8839
-5 | -0.3373 | 0.00652 | -0.0423 | -51.7331
-4.5 | -0.279 | 0.00631 | -0.0429 | -44.2155
-4 | -0.2207 | 0.00609 | -0.0435 | -36.2397
-3.5 | -0.1625 | 0.00578 | -0.0441 | -28.1142
-3 | -0.104 | 0.00555 | -0.0448 | -18.7387
-2.5 | -0.0458 | 0.00525 | -0.0454 | -8.7238
-1.5 | 0.0709 | 0.00456 | -0.0469 | 15.5482
-1 | 0.1292 | 0.00425 | -0.0477 | 30.4
-0.5 | 0.1886 | 0.00422 | -0.0484 | 44.6919
0 | 0.2479 | 0.0042 | -0.0492 | 59.0238
0.5 | 0.3072 | 0.0042 | -0.05 | 73.1429
1 | 0.3666 | 0.00423 | -0.0507 | 86.6667
1.5 | 0.4257 | 0.0043 | -0.0514 | 99
2 | 0.4844 | 0.00442 | -0.0521 | 109.5928
2.5 | 0.543 | 0.00456 | -0.0528 | 119.0789
3 | 0.6015 | 0.0047 | -0.0535 | 127.9787
3.5 | 0.6588 | 0.005 | -0.054 | 131.76
4 | 0.7122 | 0.00575 | -0.0541 | 123.8609
4.5 | 0.7667 | 0.00628 | -0.0543 | 122.086
5.5 | 0.8727 | 0.0075 | -0.0542 | 116.36
6 | 0.9257 | 0.00801 | -0.0541 | 115.568
6.5 | 0.9779 | 0.0085 | -0.0539 | 115.0471
7 | 1.0288 | 0.00904 | -0.0535 | 113.8053
7.5 | 1.0807 | 0.00944 | -0.0532 | 114.4809
8 | 1.1318 | 0.00983 | -0.0528 | 115.1373
8.5 | 1.1817 | 0.01025 | -0.0522 | 115.2878
9 | 1.231 | 0.01063 | -0.0516 | 115.8043
9.5 | 1.2772 | 0.01111 | -0.0504 | 114.9595
10 | 1.321 | 0.01148 | -0.0487 | 115.0697
10.5 | 1.3615 | 0.012 | -0.0466 | 113.4583
11 | 1.3951 | 0.01259 | -0.0433 | 110.8102
11.5 | 1.4196 | 0.01339 | -0.0387 | 106.0194
12 | 1.446 | 0.01442 | -0.0351 | 100.2774
12.5 | 1.4747 | 0.01552 | -0.0322 | 95.0193
13 | 1.5036 | 0.01673 | -0.0296 | 89.8745
13.5 | 1.5303 | 0.01817 | -0.027 | 84.2212
14 | 1.555 | 0.01982 | -0.0246 | 78.4561
14.5 | 1.5779 | 0.0217 | -0.0222 | 72.7143
15 | 1.6021 | 0.02359 | -0.0202 | 67.9144
15.5 | 1.6245 | 0.02568 | -0.0184 | 63.2593
16 | 1.6457 | 0.02797 | -0.0167 | 58.838
16.5 | 1.662 | 0.03074 | -0.015 | 54.0664
17 | 1.6772 | 0.0338 | -0.0136 | 49.6213
17.5 | 1.6911 | 0.03714 | -0.0125 | 45.5331
18 | 1.7069 | 0.04048 | -0.0118 | 42.1665
18.5 | 1.7197 | 0.04427 | -0.0114 | 38.8457
19 | 1.7298 | 0.0485 | -0.0113 | 35.666
19.5 | 1.7368 | 0.05325 | -0.0115 | 32.616
20 | 1.7415 | 0.05847 | -0.0121 | 29.7845

## 91. Re 7M Mach 0.10 (1)
BIGFOIL.COM POLAR EXPORT
NACA63-315 a=0.6
NACA63-315 a=0.6 |  |  |  | Cl Max: | 1.408 | at alpha= | 13 | deg
JavaFoil+Calcfoil stall+Eppler ext transition |  |  |  | L/D Max: | 117.417 | at alpha= | 4.5 | deg
Re: | 7000000 |  |  | Cd Min: | 0.00523 | at alpha= | -1 | deg
Mach: | 0.1 |  |  | Cl=0 at alpha= | -2.0738 | deg
|  |  |  | @ Cl=0.1, Cd= | 0.0052353
|  |  |  | @ Cl=0.4, Cd= | 0.0053702
|  |  |  | @ Cl=0.6, Cd= | 0.0057462
alpha (deg) | Cl | Cd | Cm | Cl/Cd
-19 | -0.753 | 0.14078 | -0.015 | -5.352
-18.5 | -0.778 | 0.13273 | -0.015 | -5.865
-18 | -0.809 | 0.11763 | -0.017 | -6.874
-17.5 | -0.831 | 0.11097 | -0.017 | -7.487
-17 | -0.856 | 0.10055 | -0.018 | -8.512
-16.5 | -0.888 | 0.08358 | -0.02 | -10.627
-16 | -0.942 | 0.05469 | -0.023 | -17.217
-15.5 | -0.951 | 0.05322 | -0.023 | -17.873
-15 | -0.985 | 0.03822 | -0.025 | -25.782
-14.5 | -0.992 | 0.03235 | -0.026 | -30.669
-14 | -1.009 | 0.02344 | -0.027 | -43.039
-13.5 | -1.007 | 0.0202 | -0.028 | -49.871
-13 | -1.003 | 0.01714 | -0.029 | -58.548
-12.5 | -0.991 | 0.01539 | -0.03 | -64.432
-12 | -0.977 | 0.01353 | -0.031 | -72.222
-11.5 | -0.957 | 0.01243 | -0.031 | -76.979
-11 | -0.932 | 0.01148 | -0.032 | -81.176
-10.5 | -0.904 | 0.01022 | -0.033 | -88.367
-10 | -0.872 | 0.01003 | -0.034 | -86.885
-9.5 | -0.83 | 0.00958 | -0.034 | -86.636
-9 | -0.786 | 0.00919 | -0.035 | -85.454
-8.5 | -0.738 | 0.00884 | -0.035 | -83.515
-8 | -0.689 | 0.00854 | -0.036 | -80.66
-7.5 | -0.637 | 0.00828 | -0.036 | -76.905
-7 | -0.582 | 0.00804 | -0.037 | -72.397
-6.5 | -0.527 | 0.0078 | -0.038 | -67.485
-6 | -0.47 | 0.00754 | -0.038 | -62.298
-5.5 | -0.412 | 0.00735 | -0.039 | -56.027
-5 | -0.353 | 0.00716 | -0.039 | -49.28
-4.5 | -0.294 | 0.00702 | -0.04 | -41.833
-4 | -0.234 | 0.00688 | -0.04 | -33.957
-3.5 | -0.173 | 0.00634 | -0.041 | -27.311
-3 | -0.113 | 0.0058 | -0.041 | -19.409
-2.5 | -0.052 | 0.00557 | -0.042 | -9.269
-2 | 0.009 | 0.00533 | -0.043 | 1.779
-1.5 | 0.071 | 0.00524 | -0.043 | 13.494
-1 | 0.132 | 0.00523 | -0.044 | 25.231
-0.5 | 0.193 | 0.00524 | -0.044 | 36.911
0 | 0.255 | 0.00527 | -0.045 | 48.256
0.5 | 0.316 | 0.0053 | -0.045 | 59.611
1 | 0.377 | 0.00534 | -0.046 | 70.555
1.5 | 0.438 | 0.00542 | -0.047 | 80.879
2 | 0.498 | 0.00551 | -0.047 | 90.335
2.5 | 0.559 | 0.00563 | -0.048 | 99.191
3 | 0.619 | 0.0058 | -0.048 | 106.728
3.5 | 0.68 | 0.00597 | -0.049 | 113.761
4 | 0.74 | 0.00641 | -0.049 | 115.321
4.5 | 0.799 | 0.0068 | -0.05 | 117.417
5 | 0.857 | 0.0073 | -0.051 | 117.417
5.5 | 0.915 | 0.00815 | -0.051 | 112.263
6 | 0.972 | 0.00909 | -0.052 | 106.889
6.5 | 1.021 | 0.00951 | -0.052 | 107.315
7 | 1.068 | 0.01064 | -0.052 | 100.383
7.5 | 1.116 | 0.0112 | -0.053 | 99.639
8 | 1.162 | 0.01173 | -0.053 | 99.011
8.5 | 1.205 | 0.01231 | -0.053 | 97.936
9 | 1.246 | 0.01293 | -0.054 | 96.356
9.5 | 1.284 | 0.01358 | -0.054 | 94.549
10 | 1.317 | 0.01436 | -0.055 | 91.7
10.5 | 1.344 | 0.01522 | -0.055 | 88.286
11 | 1.367 | 0.01618 | -0.055 | 84.467
11.5 | 1.385 | 0.01702 | -0.056 | 81.367
12 | 1.398 | 0.01807 | -0.056 | 77.346
12.5 | 1.405 | 0.01926 | -0.056 | 72.975
13 | 1.408 | 0.0205 | -0.057 | 68.707
13.5 | 1.406 | 0.02207 | -0.057 | 63.69
14 | 1.399 | 0.02335 | -0.057 | 59.908
14.5 | 1.382 | 0.02535 | -0.057 | 54.504
15 | 1.359 | 0.02718 | -0.058 | 50.004
15.5 | 1.332 | 0.02955 | -0.058 | 45.058
16 | 1.299 | 0.03243 | -0.058 | 40.043
16.5 | 1.262 | 0.03566 | -0.058 | 35.398
17 | 1.223 | 0.03905 | -0.058 | 31.323
17.5 | 1.179 | 0.04408 | -0.058 | 26.747
18 | 1.134 | 0.0492 | -0.058 | 23.045

## 92. Re 7M Mach 0.10 (2)
BIGFOIL.COM POLAR EXPORT
NACA63-315 a=0.6
NACA63-315 a=0.6 |  |  |  | Cl Max: | 1.7269 | at alpha= | 20 | deg
XFOIL ncrit=9 |  |  |  | L/D Max: | 132.355 | at alpha= | 3.5 | deg
Re: | 7000000 |  |  | Cd Min: | 0.06297 | at alpha= | 20 | deg
Mach: | 0.1 |  |  | Cl=0 at alpha= | -2.1075 | deg
|  |  |  | @ Cl=0.1, Cd= | 0.004419
|  |  |  | @ Cl=0.4, Cd= | 0.0042765
|  |  |  | @ Cl=0.6, Cd= | 0.0046972
alpha (deg) | Cl | Cd | Cm | Cl/Cd
-20 | -1.5372 | 0.04448 | -0.0609 | -34.5594
-19.5 | -1.5448 | 0.03845 | -0.0627 | -40.1769
-19 | -1.5477 | 0.03327 | -0.0636 | -46.5194
-17.5 | -1.519 | 0.02265 | -0.0626 | -67.064
-17 | -1.508 | 0.0205 | -0.0597 | -73.561
-16.5 | -1.4911 | 0.01877 | -0.0566 | -79.4406
-16 | -1.4775 | 0.01737 | -0.052 | -85.0604
-15.5 | -1.4557 | 0.01642 | -0.0474 | -88.6541
-15 | -1.4174 | 0.01555 | -0.0453 | -91.1511
-14.5 | -1.3748 | 0.01476 | -0.0437 | -93.1436
-14 | -1.3285 | 0.0141 | -0.0426 | -94.2199
-13.5 | -1.2808 | 0.01342 | -0.0416 | -95.4396
-13 | -1.2335 | 0.0126 | -0.0406 | -97.8968
-12.5 | -1.1834 | 0.01194 | -0.04 | -99.1122
-12 | -1.1315 | 0.01137 | -0.0396 | -99.5163
-11.5 | -1.0783 | 0.01088 | -0.0393 | -99.1085
-11 | -1.0241 | 0.01042 | -0.0392 | -98.2821
-10.5 | -0.9692 | 0.01001 | -0.0391 | -96.8232
-10 | -0.9147 | 0.00949 | -0.0391 | -96.3857
-9.5 | -0.8591 | 0.00907 | -0.0391 | -94.7189
-9 | -0.8026 | 0.00872 | -0.0393 | -92.0413
-8.5 | -0.7455 | 0.00842 | -0.0396 | -88.5392
-8 | -0.6887 | 0.00804 | -0.0399 | -85.6592
-7.5 | -0.6312 | 0.00774 | -0.0402 | -81.5504
-7 | -0.5731 | 0.00749 | -0.0406 | -76.5154
-6.5 | -0.5152 | 0.00721 | -0.0411 | -71.4563
-6 | -0.4568 | 0.00697 | -0.0415 | -65.538
-5.5 | -0.3983 | 0.00675 | -0.0421 | -59.0074
-5 | -0.3395 | 0.00654 | -0.0426 | -51.9113
-4.5 | -0.2808 | 0.00633 | -0.0432 | -44.3602
-4 | -0.2221 | 0.0061 | -0.0438 | -36.4098
-3.5 | -0.1635 | 0.0058 | -0.0444 | -28.1897
-3 | -0.1046 | 0.00556 | -0.045 | -18.8129
-2.5 | -0.046 | 0.00526 | -0.0457 | -8.7452
-2 | 0.0126 | 0.00491 | -0.0464 | 2.5662
-1.5 | 0.0714 | 0.00457 | -0.0472 | 15.6236
-1 | 0.1301 | 0.00426 | -0.048 | 30.5399
-0.5 | 0.1898 | 0.00423 | -0.0487 | 44.87
0 | 0.2495 | 0.00421 | -0.0495 | 59.2637
0.5 | 0.3092 | 0.00421 | -0.0502 | 73.4442
1 | 0.3689 | 0.00424 | -0.051 | 87.0047
1.5 | 0.4285 | 0.00431 | -0.0517 | 99.42
2 | 0.4876 | 0.00443 | -0.0524 | 110.0677
2.5 | 0.5465 | 0.00457 | -0.0531 | 119.5842
3 | 0.6054 | 0.00471 | -0.0538 | 128.535
3.5 | 0.6631 | 0.00501 | -0.0543 | 132.3553
4 | 0.7168 | 0.00576 | -0.0544 | 124.4444
5 | 0.8251 | 0.00693 | -0.0545 | 119.062
5.5 | 0.878 | 0.00755 | -0.0543 | 116.2914
6 | 0.9312 | 0.00806 | -0.0542 | 115.5335
7 | 1.0349 | 0.00911 | -0.0534 | 113.6004
7.5 | 1.087 | 0.00951 | -0.0531 | 114.3007
8 | 1.1383 | 0.00991 | -0.0526 | 114.8638
8.5 | 1.1881 | 0.01035 | -0.0519 | 114.7923
9 | 1.2374 | 0.01075 | -0.051 | 115.107
9.5 | 1.2836 | 0.01122 | -0.0497 | 114.4029
10 | 1.3264 | 0.01163 | -0.0477 | 114.0499
10.5 | 1.3659 | 0.01217 | -0.0453 | 112.235
11 | 1.393 | 0.01281 | -0.0407 | 108.7432
11.5 | 1.4194 | 0.01372 | -0.0366 | 103.4548
12 | 1.4463 | 0.01485 | -0.0331 | 97.3939
12.5 | 1.4762 | 0.01599 | -0.0303 | 92.3202
13 | 1.5048 | 0.01731 | -0.0277 | 86.9324
13.5 | 1.5308 | 0.01888 | -0.0251 | 81.0805
14 | 1.5549 | 0.02068 | -0.0226 | 75.1886
14.5 | 1.5789 | 0.02259 | -0.0203 | 69.8938
15 | 1.603 | 0.0246 | -0.0183 | 65.1626
15.5 | 1.6236 | 0.02693 | -0.0164 | 60.2896
16 | 1.6436 | 0.02944 | -0.0146 | 55.8288
16.5 | 1.6589 | 0.03246 | -0.013 | 51.106
17 | 1.673 | 0.0358 | -0.0117 | 46.7318
17.5 | 1.6889 | 0.03914 | -0.0108 | 43.1502
18 | 1.7035 | 0.0428 | -0.0102 | 39.8014
18.5 | 1.7137 | 0.04703 | -0.0099 | 36.4384
19 | 1.7224 | 0.05166 | -0.0099 | 33.3411
19.5 | 1.7254 | 0.05706 | -0.0104 | 30.2383
20 | 1.7269 | 0.06297 | -0.0114 | 27.4242

## 93. Re 7M Mach 0.25 (1)
BIGFOIL.COM POLAR EXPORT
NACA63-315 a=0.6
NACA63-315 a=0.6 |  |  |  | Cl Max: | 1.358 | at alpha= | 11.5 | deg
JavaFoil+Calcfoil stall+Eppler ext transition |  |  |  | L/D Max: | 116.48 | at alpha= | 4.5 | deg
Re: | 7000000 |  |  | Cd Min: | 0.00525 | at alpha= | -0.5 | deg
Mach: | 0.25 |  |  | Cl=0 at alpha= | -2.0794 | deg
|  |  |  | @ Cl=0.1, Cd= | 0.0052857
|  |  |  | @ Cl=0.4, Cd= | 0.0054086
|  |  |  | @ Cl=0.6, Cd= | 0.0057845
alpha (deg) | Cl | Cd | Cm | Cl/Cd
-17 | -0.565 | 0.13589 | -0.014 | -4.155
-16.5 | -0.619 | 0.12373 | -0.015 | -5.002
-16 | -0.668 | 0.11498 | -0.016 | -5.806
-15.5 | -0.712 | 0.10664 | -0.017 | -6.677
-15 | -0.751 | 0.09766 | -0.018 | -7.694
-14.5 | -0.775 | 0.08888 | -0.019 | -8.721
-14 | -0.804 | 0.07386 | -0.022 | -10.887
-13.5 | -0.861 | 0.04364 | -0.026 | -19.734
-13 | -0.896 | 0.02893 | -0.028 | -30.987
-12.5 | -0.919 | 0.02043 | -0.03 | -44.999
-12 | -0.925 | 0.0167 | -0.031 | -55.388
-11.5 | -0.919 | 0.01474 | -0.032 | -62.302
-11 | -0.907 | 0.01295 | -0.033 | -70.053
-10.5 | -0.888 | 0.01187 | -0.033 | -74.756
-10 | -0.863 | 0.01098 | -0.034 | -78.594
-9.5 | -0.835 | 0.01017 | -0.035 | -82.086
-9 | -0.794 | 0.00962 | -0.036 | -82.578
-8.5 | -0.749 | 0.00922 | -0.036 | -81.226
-8 | -0.701 | 0.00881 | -0.037 | -79.609
-7.5 | -0.65 | 0.00851 | -0.037 | -76.352
-7 | -0.595 | 0.00826 | -0.038 | -72.045
-6.5 | -0.539 | 0.00801 | -0.039 | -67.262
-6 | -0.481 | 0.00772 | -0.039 | -62.344
-5.5 | -0.422 | 0.00747 | -0.04 | -56.478
-5 | -0.362 | 0.00732 | -0.04 | -49.478
-4.5 | -0.301 | 0.00711 | -0.041 | -42.372
-4 | -0.24 | 0.00699 | -0.041 | -34.324
-3.5 | -0.178 | 0.00647 | -0.042 | -27.504
-3 | -0.116 | 0.0059 | -0.043 | -19.584
-2.5 | -0.053 | 0.00562 | -0.043 | -9.437
-2 | 0.01 | 0.00539 | -0.044 | 1.808
-1.5 | 0.073 | 0.00529 | -0.044 | 13.752
-1 | 0.136 | 0.00528 | -0.045 | 25.716
-0.5 | 0.199 | 0.00525 | -0.046 | 37.795
0 | 0.262 | 0.00532 | -0.046 | 49.193
0.5 | 0.324 | 0.00534 | -0.047 | 60.745
1 | 0.387 | 0.00539 | -0.047 | 71.802
1.5 | 0.45 | 0.00548 | -0.048 | 82.188
2 | 0.511 | 0.00556 | -0.049 | 91.949
2.5 | 0.574 | 0.00573 | -0.049 | 100.159
3 | 0.636 | 0.00586 | -0.05 | 108.621
3.5 | 0.698 | 0.0061 | -0.05 | 114.52
4 | 0.76 | 0.00658 | -0.051 | 115.5
4.5 | 0.82 | 0.00704 | -0.051 | 116.48
5 | 0.88 | 0.0076 | -0.052 | 115.777
5.5 | 0.939 | 0.00862 | -0.053 | 108.925
6 | 0.99 | 0.00937 | -0.053 | 105.627
6.5 | 1.04 | 0.01064 | -0.053 | 97.704
7 | 1.09 | 0.01118 | -0.053 | 97.443
7.5 | 1.137 | 0.01179 | -0.054 | 96.461
8 | 1.182 | 0.01241 | -0.054 | 95.233
8.5 | 1.224 | 0.01308 | -0.055 | 93.573
9 | 1.262 | 0.01383 | -0.055 | 91.266
9.5 | 1.296 | 0.01465 | -0.055 | 88.469
10 | 1.322 | 0.01558 | -0.056 | 84.881
10.5 | 1.341 | 0.01662 | -0.056 | 80.685
11 | 1.353 | 0.01769 | -0.057 | 76.497
11.5 | 1.358 | 0.01887 | -0.057 | 71.97
12 | 1.355 | 0.02012 | -0.057 | 67.34
12.5 | 1.344 | 0.02165 | -0.058 | 62.077
13 | 1.324 | 0.02344 | -0.058 | 56.485
13.5 | 1.296 | 0.02538 | -0.058 | 51.054
14 | 1.258 | 0.02779 | -0.058 | 45.254
14.5 | 1.205 | 0.03084 | -0.058 | 39.083
15 | 1.14 | 0.03513 | -0.058 | 32.449
15.5 | 1.061 | 0.04285 | -0.057 | 24.753
16 | 0.973 | 0.05293 | -0.056 | 18.374
16.5 | 0.833 | 0.09952 | -0.047 | 8.369

## 94. Re 7M Mach 0.25 (2)
BIGFOIL.COM POLAR EXPORT
NACA63-315 a=0.6
NACA63-315 a=0.6 |  |  |  | Cl Max: | 1.668 | at alpha= | 19 | deg
XFOIL ncrit=9 |  |  |  | L/D Max: | 135.751 | at alpha= | 3.5 | deg
Re: | 7000000 |  |  | Cd Min: | 0.10303 | at alpha= | -20 | deg
Mach: | 0.25 |  |  | Cl=0 at alpha= | -2.1106 | deg
|  |  |  | @ Cl=0.1, Cd= | 0.0044689
|  |  |  | @ Cl=0.4, Cd= | 0.0042975
|  |  |  | @ Cl=0.6, Cd= | 0.0047047
alpha (deg) | Cl | Cd | Cm | Cl/Cd
-20 | -1.2225 | 0.10303 | -0.0351 | -11.8655
-19.5 | -1.2916 | 0.08412 | -0.0485 | -15.3543
-19 | -1.3508 | 0.06819 | -0.0592 | -19.8094
-18.5 | -1.3897 | 0.05626 | -0.0664 | -24.7014
-17 | -1.4343 | 0.03353 | -0.0758 | -42.7766
-16.5 | -1.427 | 0.02952 | -0.0751 | -48.3401
-16 | -1.4232 | 0.02539 | -0.074 | -56.0536
-15.5 | -1.4096 | 0.02234 | -0.0719 | -63.0976
-15 | -1.3962 | 0.01978 | -0.0687 | -70.5865
-14.5 | -1.3818 | 0.01789 | -0.0641 | -77.2387
-14 | -1.3642 | 0.01667 | -0.0579 | -81.8356
-13.5 | -1.3224 | 0.01568 | -0.0549 | -84.3367
-13 | -1.2769 | 0.01468 | -0.0524 | -86.9823
-12.5 | -1.2293 | 0.01366 | -0.0502 | -89.9927
-12 | -1.1795 | 0.01264 | -0.0482 | -93.3149
-11.5 | -1.1256 | 0.01188 | -0.0469 | -94.7475
-11 | -1.0695 | 0.01122 | -0.0458 | -95.3209
-10.5 | -1.0122 | 0.01066 | -0.045 | -94.9531
-10 | -0.9538 | 0.01015 | -0.0443 | -93.9704
-9.5 | -0.8956 | 0.00961 | -0.0438 | -93.1946
-9 | -0.8367 | 0.00911 | -0.0434 | -91.8441
-8.5 | -0.7769 | 0.00871 | -0.0432 | -89.1963
-8 | -0.7166 | 0.00839 | -0.0431 | -85.4112
-7.5 | -0.6566 | 0.00797 | -0.0431 | -82.3839
-7 | -0.596 | 0.00767 | -0.0432 | -77.7053
-6.5 | -0.535 | 0.0074 | -0.0434 | -72.2973
-6 | -0.4743 | 0.0071 | -0.0437 | -66.8028
-5.5 | -0.4131 | 0.00688 | -0.0441 | -60.0436
-5 | -0.352 | 0.00664 | -0.0445 | -53.012
-4.5 | -0.2908 | 0.00642 | -0.0449 | -45.296
-4 | -0.2297 | 0.00621 | -0.0455 | -36.9887
-3.5 | -0.169 | 0.00592 | -0.046 | -28.5473
-3 | -0.1081 | 0.00563 | -0.0466 | -19.2007
-2.5 | -0.0472 | 0.00533 | -0.0473 | -8.8555
-2 | 0.0134 | 0.00499 | -0.048 | 2.6854
-1.5 | 0.074 | 0.00461 | -0.0487 | 16.0521
-1 | 0.1348 | 0.00428 | -0.0495 | 31.4953
-0.5 | 0.1967 | 0.00426 | -0.0503 | 46.1737
0 | 0.2584 | 0.00424 | -0.051 | 60.9434
0.5 | 0.3201 | 0.00425 | -0.0518 | 75.3176
1 | 0.382 | 0.00428 | -0.0526 | 89.2523
1.5 | 0.4437 | 0.00434 | -0.0534 | 102.235
2 | 0.5049 | 0.00446 | -0.054 | 113.2063
2.5 | 0.566 | 0.00461 | -0.0547 | 122.7766
3 | 0.627 | 0.00478 | -0.0553 | 131.1715
3.5 | 0.6869 | 0.00506 | -0.0558 | 135.751
4 | 0.742 | 0.00586 | -0.0557 | 126.6212
4.5 | 0.7981 | 0.00648 | -0.0557 | 123.1636
5 | 0.8528 | 0.00716 | -0.0554 | 119.1061
6 | 0.9614 | 0.00836 | -0.0544 | 115
6.5 | 1.0143 | 0.00897 | -0.0536 | 113.0769
7 | 1.0669 | 0.00951 | -0.0528 | 112.1872
7.5 | 1.1198 | 0.00997 | -0.0519 | 112.317
8 | 1.1716 | 0.01042 | -0.0507 | 112.4376
8.5 | 1.2219 | 0.01087 | -0.0493 | 112.4103
9 | 1.268 | 0.01143 | -0.0472 | 110.9361
9.5 | 1.3109 | 0.01194 | -0.0445 | 109.7906
10.5 | 1.3633 | 0.01343 | -0.0341 | 101.5115
11 | 1.3938 | 0.01461 | -0.0304 | 95.4004
11.5 | 1.4229 | 0.01602 | -0.027 | 88.8202
12 | 1.454 | 0.01748 | -0.024 | 83.1808
12.5 | 1.4832 | 0.01916 | -0.0211 | 77.4113
13 | 1.509 | 0.02115 | -0.0182 | 71.3475
13.5 | 1.5326 | 0.0234 | -0.0154 | 65.4957
14 | 1.5575 | 0.02571 | -0.013 | 60.5795
14.5 | 1.5794 | 0.02833 | -0.0107 | 55.7501
15 | 1.597 | 0.03148 | -0.0085 | 50.7306
15.5 | 1.612 | 0.03505 | -0.0067 | 45.9914
16 | 1.6315 | 0.03845 | -0.0053 | 42.4317
16.5 | 1.6447 | 0.04264 | -0.0043 | 38.5718
17 | 1.6558 | 0.04722 | -0.0036 | 35.0657
17.5 | 1.6606 | 0.05272 | -0.0035 | 31.4985
18 | 1.6661 | 0.05839 | -0.0038 | 28.534
18.5 | 1.6678 | 0.06482 | -0.0048 | 25.7297
19 | 1.668 | 0.07165 | -0.0063 | 23.2798
19.5 | 1.6622 | 0.07956 | -0.0086 | 20.8924
20 | 1.6506 | 0.08859 | -0.0119 | 18.6319

## 95. Re 7M Mach 0.50 (1)
BIGFOIL.COM POLAR EXPORT
NACA63-315 a=0.6
NACA63-315 a=0.6 |  |  |  | Cl Max: | 1.261 | at alpha= | 19.5 | deg
JavaFoil+Calcfoil stall+Eppler ext transition |  |  |  | L/D Max: | 116.165 | at alpha= | 3.5 | deg
Re: | 7000000 |  |  | Cd Min: | 0.00546 | at alpha= | -1 | deg
Mach: | 0.5 |  |  | Cl=0 at alpha= | -2.0786 | deg
|  |  |  | @ Cl=0.1, Cd= | 0.005482
|  |  |  | @ Cl=0.4, Cd= | 0.0056076
|  |  |  | @ Cl=0.6, Cd= | 0.0059729
alpha (deg) | Cl | Cd | Cm | Cl/Cd
-20 | -1 | 0.14991 | -0.016 | -6.668
-19.5 | -0.98 | 0.14556 | -0.018 | -6.731
-19 | -0.949 | 0.14263 | -0.017 | -6.651
-18.5 | -0.918 | 0.13935 | -0.017 | -6.585
-18 | -0.889 | 0.13416 | -0.017 | -6.623
-17.5 | -0.861 | 0.13031 | -0.017 | -6.607
-17 | -0.838 | 0.12478 | -0.018 | -6.714
-16.5 | -0.807 | 0.12422 | -0.018 | -6.498
-16 | -0.777 | 0.11734 | -0.017 | -6.623
-15.5 | -0.75 | 0.11337 | -0.018 | -6.613
-15 | -0.725 | 0.11136 | -0.019 | -6.511
-14.5 | -0.696 | 0.10534 | -0.019 | -6.605
-14 | -0.666 | 0.10152 | -0.018 | -6.564
-13.5 | -0.639 | 0.09265 | -0.018 | -6.897
-13 | -0.612 | 0.08516 | -0.019 | -7.186
-12.5 | -0.583 | 0.09243 | -0.018 | -6.306
-12 | -0.556 | 0.08277 | -0.019 | -6.713
-11.5 | -0.531 | 0.0731 | -0.021 | -7.266
-11 | -0.549 | 0.03645 | -0.032 | -15.047
-10.5 | -0.538 | 0.0245 | -0.034 | -21.945
-10 | -0.443 | 0.06943 | -0.019 | -6.382
-9.5 | -0.421 | 0.05736 | -0.024 | -7.336
-9 | -0.453 | 0.01761 | -0.037 | -25.737
-8.5 | -0.625 | 0.01443 | -0.039 | -43.332
-8 | -0.68 | 0.01167 | -0.04 | -58.217
-7.5 | -0.669 | 0.00978 | -0.041 | -68.381
-7 | -0.634 | 0.00968 | -0.042 | -65.474
-6.5 | -0.583 | 0.00913 | -0.043 | -63.885
-6 | -0.526 | 0.00863 | -0.044 | -60.919
-5.5 | -0.465 | 0.00827 | -0.044 | -56.186
-5 | -0.401 | 0.00789 | -0.045 | -50.786
-4.5 | -0.335 | 0.00762 | -0.046 | -43.901
-4 | -0.267 | 0.00739 | -0.046 | -36.123
-3.5 | -0.198 | 0.00712 | -0.047 | -27.865
-3 | -0.129 | 0.0065 | -0.048 | -19.864
-2.5 | -0.059 | 0.00594 | -0.048 | -9.969
-2 | 0.011 | 0.00571 | -0.049 | 1.907
-1.5 | 0.081 | 0.00549 | -0.05 | 14.801
-1 | 0.152 | 0.00546 | -0.05 | 27.796
-0.5 | 0.222 | 0.00546 | -0.051 | 40.634
0 | 0.292 | 0.00549 | -0.052 | 53.242
0.5 | 0.363 | 0.00556 | -0.052 | 65.271
1 | 0.433 | 0.00565 | -0.053 | 76.589
1.5 | 0.503 | 0.00575 | -0.054 | 87.507
2 | 0.571 | 0.00589 | -0.054 | 96.998
2.5 | 0.641 | 0.00609 | -0.055 | 105.236
3 | 0.71 | 0.00631 | -0.056 | 112.55
3.5 | 0.779 | 0.00671 | -0.056 | 116.165
4 | 0.847 | 0.00748 | -0.057 | 113.293
4.5 | 0.907 | 0.00816 | -0.057 | 111.164
5 | 0.965 | 0.00935 | -0.057 | 103.27
5.5 | 1.022 | 0.0107 | -0.058 | 95.527
6 | 1.076 | 0.01236 | -0.058 | 87.027
6.5 | 1.128 | 0.01324 | -0.058 | 85.16
7 | 1.171 | 0.01423 | -0.059 | 82.321
7.5 | 1.205 | 0.01525 | -0.059 | 79.03
8 | 1.225 | 0.01649 | -0.06 | 74.303
8.5 | 1.22 | 0.01815 | -0.06 | 67.229
9 | 1.166 | 0.02015 | -0.06 | 57.865
9.5 | 0.76 | 0.02337 | -0.06 | 32.515
10 | 0.669 | 0.07166 | -0.03 | 9.335
10.5 | 0.82 | 0.02604 | -0.061 | 31.497
11 | 0.837 | 0.03245 | -0.06 | 25.79
11.5 | 0.88 | 0.02857 | -0.062 | 30.809
12 | 0.905 | 0.03256 | -0.062 | 27.787
12.5 | 0.814 | 0.08694 | -0.04 | 9.368
13 | 0.841 | 0.0953 | -0.04 | 8.825
13.5 | 0.864 | 0.09557 | -0.038 | 9.039
14 | 0.951 | 0.07176 | -0.055 | 13.25
14.5 | 0.931 | 0.10463 | -0.045 | 8.895
15 | 0.949 | 0.10758 | -0.042 | 8.823
15.5 | 1.004 | 0.09932 | -0.051 | 10.105
16 | 1.025 | 0.11008 | -0.05 | 9.315
16.5 | 1.028 | 0.12129 | -0.043 | 8.475
17 | 1.078 | 0.1159 | -0.051 | 9.303
17.5 | 1.149 | 0.09536 | -0.059 | 12.053
18 | 1.107 | 0.13458 | -0.044 | 8.226
18.5 | 1.148 | 0.13437 | -0.049 | 8.544
19 | 1.241 | 0.09789 | -0.061 | 12.681
19.5 | 1.261 | 0.10837 | -0.061 | 11.637
20 | 1.216 | 0.15489 | -0.047 | 7.849

## 96. Re 7M Mach 0.50 (2)
BIGFOIL.COM POLAR EXPORT
NACA63-315 a=0.6
NACA63-315 a=0.6 |  |  |  | Cl Max: | 1.4038 | at alpha= | 11.5 | deg
XFOIL ncrit=9 |  |  |  | L/D Max: | 149.045 | at alpha= | 3.5 | deg
Re: | 7000000 |  |  | Cd Min: | 0.1528 | at alpha= | 16.5 | deg
Mach: | 0.5 |  |  | Cl=0 at alpha= | -2.122 | deg
|  |  |  | @ Cl=0.1, Cd= | 0.0047918
|  |  |  | @ Cl=0.4, Cd= | 0.0044291
|  |  |  | @ Cl=0.6, Cd= | 0.0046895
alpha (deg) | Cl | Cd | Cm | Cl/Cd
-14 | -0.6308 | 0.11927 | -0.0275 | -5.2888
-13.5 | -0.644 | 0.10681 | -0.0362 | -6.0294
-13 | -0.6695 | 0.09324 | -0.0458 | -7.1804
-12.5 | -0.6929 | 0.08068 | -0.0544 | -8.5882
-12 | -0.7152 | 0.06794 | -0.0631 | -10.5269
-11.5 | -0.7386 | 0.05596 | -0.0719 | -13.1987
-11 | -0.7674 | 0.04526 | -0.0792 | -16.9554
-10.5 | -0.804 | 0.03551 | -0.0844 | -22.6415
-10 | -0.8386 | 0.02737 | -0.0865 | -30.6394
-9.5 | -0.8715 | 0.0209 | -0.0843 | -41.6986
-9 | -0.8961 | 0.017 | -0.0756 | -52.7118
-8.5 | -0.8841 | 0.01324 | -0.0683 | -66.7749
-8 | -0.8372 | 0.01091 | -0.0632 | -76.7369
-7.5 | -0.7718 | 0.00968 | -0.0599 | -79.7314
-7 | -0.7004 | 0.0089 | -0.0576 | -78.6966
-6.5 | -0.628 | 0.0083 | -0.0559 | -75.6627
-6 | -0.5547 | 0.00785 | -0.0548 | -70.6624
-5.5 | -0.4817 | 0.00749 | -0.054 | -64.3124
-5 | -0.4092 | 0.00716 | -0.0535 | -57.1508
-4.5 | -0.3368 | 0.00688 | -0.0533 | -48.9535
-4 | -0.2649 | 0.00664 | -0.0533 | -39.8946
-3.5 | -0.1935 | 0.00639 | -0.0535 | -30.2817
-3 | -0.123 | 0.00603 | -0.0538 | -20.398
-2.5 | -0.0527 | 0.00569 | -0.0542 | -9.2619
-2 | 0.017 | 0.00528 | -0.0548 | 3.2197
-1 | 0.1564 | 0.00446 | -0.0563 | 35.0673
-0.5 | 0.2276 | 0.00442 | -0.0572 | 51.4932
0 | 0.2989 | 0.0044 | -0.058 | 67.9318
0.5 | 0.3703 | 0.0044 | -0.0589 | 84.1591
1 | 0.4417 | 0.00447 | -0.0597 | 98.8143
1.5 | 0.5131 | 0.00454 | -0.0605 | 113.0176
2 | 0.5845 | 0.00465 | -0.0612 | 125.6989
2.5 | 0.6552 | 0.00483 | -0.0617 | 135.6522
3 | 0.726 | 0.00504 | -0.0621 | 144.0476
3.5 | 0.7959 | 0.00534 | -0.0623 | 149.0449
4 | 0.856 | 0.00632 | -0.0611 | 135.443
4.5 | 0.9153 | 0.00723 | -0.0596 | 126.5975
5.5 | 1.0257 | 0.00906 | -0.0546 | 113.2119
6.5 | 1.1071 | 0.0109 | -0.0442 | 101.5688
7 | 1.1387 | 0.012 | -0.0379 | 94.8917
7.5 | 1.1773 | 0.01324 | -0.0332 | 88.9199
8 | 1.2165 | 0.01465 | -0.0287 | 83.0375
8.5 | 1.253 | 0.01634 | -0.0241 | 76.683
9 | 1.2894 | 0.01814 | -0.0196 | 71.0805
9.5 | 1.3184 | 0.02024 | -0.0144 | 65.1383
10 | 1.3551 | 0.02274 | -0.0111 | 59.591
10.5 | 1.3818 | 0.0258 | -0.0068 | 53.5581
11 | 1.4005 | 0.02966 | -0.0027 | 47.2185
11.5 | 1.4038 | 0.03494 | 0.001 | 40.1774
12 | 1.3878 | 0.04211 | 0.0036 | 32.9565
12.5 | 1.3643 | 0.05052 | 0.0046 | 27.0051
13 | 1.3374 | 0.06001 | 0.0038 | 22.2863
13.5 | 1.3081 | 0.07072 | 0.001 | 18.4969
14 | 1.2739 | 0.083 | -0.0041 | 15.3482
14.5 | 1.242 | 0.09617 | -0.0109 | 12.9146
15 | 1.2112 | 0.11022 | -0.0192 | 10.9889
15.5 | 1.1849 | 0.12448 | -0.0283 | 9.5188
16 | 1.1626 | 0.13883 | -0.0379 | 8.3743
16.5 | 1.145 | 0.1528 | -0.0473 | 7.4935

## 97. Re 8M Mach 0.00 (1)
BIGFOIL.COM POLAR EXPORT
NACA63-315 a=0.6
NACA63-315 a=0.6 |  |  |  | Cl Max: | 1.42 | at alpha= | 13 | deg
JavaFoil+Calcfoil stall+Eppler ext transition |  |  |  | L/D Max: | 116.262 | at alpha= | 4.5 | deg
Re: | 8000000 |  |  | Cd Min: | 0.00519 | at alpha= | -0.5 | deg
Mach: | 0 |  |  | Cl=0 at alpha= | -2.075 | deg
|  |  |  | @ Cl=0.1, Cd= | 0.0052303
|  |  |  | @ Cl=0.4, Cd= | 0.0053505
|  |  |  | @ Cl=0.6, Cd= | 0.0057373
alpha (deg) | Cl | Cd | Cm | Cl/Cd
-19 | -0.803 | 0.13299 | -0.015 | -6.037
-18.5 | -0.825 | 0.12474 | -0.016 | -6.616
-18 | -0.862 | 0.101 | -0.018 | -8.53
-17.5 | -0.884 | 0.09215 | -0.019 | -9.597
-17 | -0.907 | 0.08236 | -0.02 | -11.017
-16.5 | -0.942 | 0.06436 | -0.022 | -14.638
-16 | -0.983 | 0.04473 | -0.024 | -21.976
-15.5 | -0.993 | 0.04172 | -0.024 | -23.809
-15 | -1.02 | 0.03045 | -0.026 | -33.504
-14.5 | -1.023 | 0.02615 | -0.026 | -39.127
-14 | -1.029 | 0.02084 | -0.027 | -49.386
-13.5 | -1.025 | 0.0181 | -0.028 | -56.605
-13 | -1.016 | 0.0158 | -0.029 | -64.313
-12.5 | -1.002 | 0.0143 | -0.03 | -70.067
-12 | -0.986 | 0.01271 | -0.031 | -77.562
-11.5 | -0.963 | 0.01178 | -0.031 | -81.707
-11 | -0.937 | 0.01098 | -0.032 | -85.362
-10.5 | -0.91 | 0.01032 | -0.033 | -88.239
-10 | -0.871 | 0.00974 | -0.033 | -89.461
-9.5 | -0.829 | 0.00925 | -0.034 | -89.57
-9 | -0.784 | 0.0089 | -0.035 | -88.031
-8.5 | -0.736 | 0.00865 | -0.035 | -85.109
-8 | -0.686 | 0.00837 | -0.036 | -82.043
-7.5 | -0.634 | 0.00807 | -0.036 | -78.643
-7 | -0.58 | 0.00784 | -0.037 | -74.017
-6.5 | -0.524 | 0.00768 | -0.037 | -68.302
-6 | -0.467 | 0.00739 | -0.038 | -63.222
-5.5 | -0.41 | 0.00724 | -0.038 | -56.617
-5 | -0.351 | 0.00706 | -0.039 | -49.785
-4.5 | -0.292 | 0.00691 | -0.04 | -42.275
-4 | -0.232 | 0.00678 | -0.04 | -34.285
-3.5 | -0.172 | 0.00633 | -0.041 | -27.216
-3 | -0.112 | 0.00588 | -0.041 | -19.037
-2.5 | -0.051 | 0.00559 | -0.042 | -9.182
-2 | 0.009 | 0.00543 | -0.042 | 1.738
-1.5 | 0.07 | 0.00525 | -0.043 | 13.425
-1 | 0.131 | 0.00521 | -0.044 | 25.205
-0.5 | 0.192 | 0.00519 | -0.044 | 37.035
0 | 0.253 | 0.00522 | -0.045 | 48.563
0.5 | 0.314 | 0.00524 | -0.045 | 59.917
1 | 0.375 | 0.00533 | -0.046 | 70.422
1.5 | 0.436 | 0.00538 | -0.046 | 81.026
2 | 0.495 | 0.00547 | -0.047 | 90.587
2.5 | 0.556 | 0.00562 | -0.048 | 98.963
3 | 0.616 | 0.00578 | -0.048 | 106.625
3.5 | 0.676 | 0.00607 | -0.049 | 111.511
4 | 0.736 | 0.00649 | -0.049 | 113.316
4.5 | 0.795 | 0.00684 | -0.05 | 116.262
5 | 0.853 | 0.0074 | -0.05 | 115.265
5.5 | 0.911 | 0.00816 | -0.051 | 111.642
6 | 0.967 | 0.00884 | -0.051 | 109.426
6.5 | 1.016 | 0.00988 | -0.052 | 102.773
7 | 1.065 | 0.01034 | -0.052 | 103.004
7.5 | 1.113 | 0.01083 | -0.052 | 102.753
8 | 1.159 | 0.01135 | -0.053 | 102.132
8.5 | 1.203 | 0.01189 | -0.053 | 101.201
9 | 1.244 | 0.01247 | -0.054 | 99.773
9.5 | 1.283 | 0.01312 | -0.054 | 97.77
10 | 1.316 | 0.01387 | -0.054 | 94.927
10.5 | 1.345 | 0.01463 | -0.055 | 91.941
11 | 1.369 | 0.01553 | -0.055 | 88.167
11.5 | 1.389 | 0.01632 | -0.056 | 85.067
12 | 1.404 | 0.01728 | -0.056 | 81.219
12.5 | 1.414 | 0.01842 | -0.056 | 76.752
13 | 1.42 | 0.01951 | -0.057 | 72.75
13.5 | 1.42 | 0.02087 | -0.057 | 68.064
14 | 1.417 | 0.02237 | -0.057 | 63.332
14.5 | 1.405 | 0.02369 | -0.057 | 59.29
15 | 1.386 | 0.02564 | -0.058 | 54.056
15.5 | 1.363 | 0.02792 | -0.058 | 48.81
16 | 1.335 | 0.03064 | -0.058 | 43.556
16.5 | 1.304 | 0.03322 | -0.058 | 39.272
17 | 1.271 | 0.03607 | -0.058 | 35.236
17.5 | 1.233 | 0.04022 | -0.058 | 30.665
18 | 1.195 | 0.04412 | -0.058 | 27.079

## 98. Re 8M Mach 0.00 (2)
BIGFOIL.COM POLAR EXPORT
NACA63-315 a=0.6
NACA63-315 a=0.6 |  |  |  | Cl Max: | 1.7554 | at alpha= | 20 | deg
XFOIL ncrit=9 |  |  |  | L/D Max: | 129.253 | at alpha= | 3.5 | deg
Re: | 8000000 |  |  | Cd Min: | 0.05672 | at alpha= | 20 | deg
Mach: | 0 |  |  | Cl=0 at alpha= | -2.1087 | deg
|  |  |  | @ Cl=0.1, Cd= | 0.004412
|  |  |  | @ Cl=0.4, Cd= | 0.0042196
|  |  |  | @ Cl=0.6, Cd= | 0.0046759
alpha (deg) | Cl | Cd | Cm | Cl/Cd
-20 | -1.5907 | 0.03651 | -0.0607 | -43.5689
-19.5 | -1.5846 | 0.03235 | -0.0613 | -48.983
-19 | -1.5805 | 0.02827 | -0.0614 | -55.9073
-18.5 | -1.5719 | 0.02487 | -0.0608 | -63.2047
-17.5 | -1.547 | 0.02004 | -0.057 | -77.1956
-17 | -1.5327 | 0.01833 | -0.0537 | -83.617
-16.5 | -1.5186 | 0.01708 | -0.0492 | -88.911
-16 | -1.4971 | 0.01613 | -0.0447 | -92.8146
-15.5 | -1.4591 | 0.01531 | -0.0428 | -95.3037
-15 | -1.4172 | 0.01456 | -0.0415 | -97.3352
-14.5 | -1.3723 | 0.01389 | -0.0404 | -98.7977
-14 | -1.3249 | 0.01328 | -0.0397 | -99.7666
-13.5 | -1.2759 | 0.01272 | -0.0391 | -100.3066
-13 | -1.2274 | 0.01203 | -0.0385 | -102.0283
-12.5 | -1.1773 | 0.0114 | -0.0381 | -103.2719
-12 | -1.1254 | 0.01088 | -0.0378 | -103.4375
-11.5 | -1.0724 | 0.01041 | -0.0378 | -103.0163
-11 | -1.0185 | 0.00999 | -0.0378 | -101.952
-10.5 | -0.9638 | 0.00962 | -0.0379 | -100.1871
-10 | -0.9093 | 0.00917 | -0.038 | -99.1603
-9.5 | -0.8541 | 0.00877 | -0.0382 | -97.3888
-9 | -0.798 | 0.00842 | -0.0385 | -94.7743
-8.5 | -0.7413 | 0.00814 | -0.0388 | -91.0688
-8 | -0.6848 | 0.00781 | -0.0392 | -87.6825
-7.5 | -0.6277 | 0.00751 | -0.0396 | -83.5819
-7 | -0.5701 | 0.00729 | -0.0401 | -78.203
-6.5 | -0.5124 | 0.00702 | -0.0406 | -72.9915
-6 | -0.4545 | 0.00679 | -0.0411 | -66.9367
-5.5 | -0.3962 | 0.00658 | -0.0416 | -60.2128
-5 | -0.3379 | 0.00639 | -0.0422 | -52.8795
-4.5 | -0.2795 | 0.00619 | -0.0428 | -45.1535
-4 | -0.221 | 0.00598 | -0.0434 | -36.9565
-3.5 | -0.1627 | 0.00573 | -0.0441 | -28.3944
-3 | -0.1043 | 0.00548 | -0.0447 | -19.0328
-2.5 | -0.0457 | 0.00521 | -0.0454 | -8.7716
-2 | 0.0127 | 0.00491 | -0.0462 | 2.5866
-1.5 | 0.0711 | 0.0046 | -0.0469 | 15.4565
-1 | 0.1295 | 0.00422 | -0.0477 | 30.6872
-0.5 | 0.1887 | 0.00415 | -0.0484 | 45.4699
0 | 0.248 | 0.00416 | -0.0492 | 59.6154
0.5 | 0.3073 | 0.00415 | -0.05 | 74.0482
1 | 0.3665 | 0.00418 | -0.0507 | 87.6794
1.5 | 0.4257 | 0.00425 | -0.0515 | 100.1647
2 | 0.4845 | 0.00436 | -0.0522 | 111.1239
2.5 | 0.543 | 0.00452 | -0.0528 | 120.1327
3 | 0.6015 | 0.00468 | -0.0535 | 128.5256
3.5 | 0.6579 | 0.00509 | -0.054 | 129.2534
4 | 0.7114 | 0.00582 | -0.0541 | 122.2337
4.5 | 0.7661 | 0.00634 | -0.0543 | 120.836
5 | 0.8199 | 0.00689 | -0.0543 | 118.9985
5.5 | 0.8733 | 0.00742 | -0.0543 | 117.6954
6 | 0.9264 | 0.00793 | -0.0542 | 116.8222
6.5 | 0.9791 | 0.0084 | -0.0541 | 116.5595
7 | 1.031 | 0.00888 | -0.0538 | 116.1036
7.5 | 1.0832 | 0.00927 | -0.0536 | 116.8501
8 | 1.1348 | 0.00964 | -0.0533 | 117.7178
8.5 | 1.1852 | 0.01004 | -0.0528 | 118.0478
9 | 1.2348 | 0.01043 | -0.0521 | 118.3893
9.5 | 1.2825 | 0.01087 | -0.0512 | 117.9853
10 | 1.3278 | 0.01131 | -0.0499 | 117.4005
11 | 1.4079 | 0.01226 | -0.0454 | 114.8369
11.5 | 1.4298 | 0.01302 | -0.0402 | 109.8157
12 | 1.4563 | 0.01395 | -0.0364 | 104.3943
12.5 | 1.4858 | 0.01494 | -0.0335 | 99.4511
13 | 1.5143 | 0.01612 | -0.0307 | 93.9392
13.5 | 1.5397 | 0.01757 | -0.0279 | 87.6323
14 | 1.5648 | 0.01917 | -0.0253 | 81.6275
14.5 | 1.5903 | 0.02083 | -0.0231 | 76.3466
15 | 1.6154 | 0.02262 | -0.0211 | 71.4147
15.5 | 1.6372 | 0.0247 | -0.0191 | 66.2834
16 | 1.6574 | 0.027 | -0.0172 | 61.3852
16.5 | 1.6732 | 0.02975 | -0.0154 | 56.242
17 | 1.6902 | 0.03259 | -0.014 | 51.8625
17.5 | 1.7072 | 0.0356 | -0.0129 | 47.9551
18 | 1.7219 | 0.03896 | -0.0121 | 44.1966
18.5 | 1.7343 | 0.04272 | -0.0115 | 40.5969
19 | 1.7458 | 0.04669 | -0.0112 | 37.3913
19.5 | 1.7495 | 0.05175 | -0.0113 | 33.8068
20 | 1.7554 | 0.05672 | -0.0118 | 30.9485

## 99. Re 8M Mach 0.10 (1)
BIGFOIL.COM POLAR EXPORT
NACA63-315 a=0.6
NACA63-315 a=0.6 |  |  |  | Cl Max: | 1.41 | at alpha= | 13 | deg
JavaFoil+Calcfoil stall+Eppler ext transition |  |  |  | L/D Max: | 116.621 | at alpha= | 4.5 | deg
Re: | 8000000 |  |  | Cd Min: | 0.00519 | at alpha= | -0.5 | deg
Mach: | 0.1 |  |  | Cl=0 at alpha= | -2.0738 | deg
|  |  |  | @ Cl=0.1, Cd= | 0.0052257
|  |  |  | @ Cl=0.4, Cd= | 0.0053639
|  |  |  | @ Cl=0.6, Cd= | 0.0057362
alpha (deg) | Cl | Cd | Cm | Cl/Cd
-18.5 | -0.78 | 0.13037 | -0.015 | -5.982
-18 | -0.811 | 0.11426 | -0.017 | -7.098
-17.5 | -0.838 | 0.10348 | -0.018 | -8.097
-17 | -0.858 | 0.09804 | -0.018 | -8.755
-16.5 | -0.894 | 0.07872 | -0.021 | -11.358
-16 | -0.943 | 0.05372 | -0.023 | -17.545
-15.5 | -0.956 | 0.05034 | -0.024 | -18.993
-15 | -0.985 | 0.03778 | -0.025 | -26.078
-14.5 | -1.002 | 0.02857 | -0.026 | -35.057
-14 | -1.008 | 0.02342 | -0.027 | -43.055
-13.5 | -1.011 | 0.019 | -0.028 | -53.234
-13 | -1.006 | 0.01641 | -0.029 | -61.311
-12.5 | -0.994 | 0.01477 | -0.03 | -67.312
-12 | -0.979 | 0.0132 | -0.031 | -74.128
-11.5 | -0.959 | 0.01201 | -0.031 | -79.868
-11 | -0.934 | 0.01115 | -0.032 | -83.791
-10.5 | -0.91 | 0.01039 | -0.033 | -87.625
-10 | -0.872 | 0.00979 | -0.034 | -89.03
-9.5 | -0.83 | 0.00938 | -0.034 | -88.534
-9 | -0.786 | 0.00902 | -0.035 | -87.082
-8.5 | -0.738 | 0.00869 | -0.035 | -85.025
-8 | -0.689 | 0.00839 | -0.036 | -82.097
-7.5 | -0.637 | 0.00813 | -0.036 | -78.319
-7 | -0.582 | 0.00791 | -0.037 | -73.615
-6.5 | -0.527 | 0.00769 | -0.038 | -68.477
-6 | -0.47 | 0.00741 | -0.038 | -63.415
-5.5 | -0.412 | 0.00725 | -0.039 | -56.8
-5 | -0.353 | 0.0071 | -0.039 | -49.705
-4.5 | -0.294 | 0.00692 | -0.04 | -42.442
-4 | -0.234 | 0.00679 | -0.04 | -34.422
-3.5 | -0.173 | 0.00634 | -0.041 | -27.313
-3 | -0.113 | 0.00596 | -0.041 | -18.88
-2.5 | -0.052 | 0.0056 | -0.042 | -9.218
-2 | 0.009 | 0.00544 | -0.043 | 1.746
-1.5 | 0.071 | 0.00524 | -0.043 | 13.497
-1 | 0.132 | 0.00521 | -0.044 | 25.325
-0.5 | 0.193 | 0.00519 | -0.044 | 37.234
0 | 0.255 | 0.00521 | -0.045 | 48.809
0.5 | 0.316 | 0.00524 | -0.045 | 60.223
1 | 0.377 | 0.00533 | -0.046 | 70.748
1.5 | 0.438 | 0.00542 | -0.047 | 80.89
2 | 0.498 | 0.00551 | -0.047 | 90.301
2.5 | 0.559 | 0.00562 | -0.048 | 99.463
3 | 0.619 | 0.00579 | -0.048 | 107.027
3.5 | 0.68 | 0.00607 | -0.049 | 111.921
4 | 0.74 | 0.0065 | -0.049 | 113.798
4.5 | 0.799 | 0.00685 | -0.05 | 116.621
5 | 0.857 | 0.00742 | -0.051 | 115.491
5.5 | 0.915 | 0.00825 | -0.051 | 110.865
6 | 0.972 | 0.00895 | -0.052 | 108.614
6.5 | 1.019 | 0.00995 | -0.052 | 102.456
7 | 1.069 | 0.01042 | -0.052 | 102.608
7.5 | 1.117 | 0.01095 | -0.053 | 102.04
8 | 1.163 | 0.01145 | -0.053 | 101.602
8.5 | 1.207 | 0.01203 | -0.053 | 100.31
9 | 1.248 | 0.01266 | -0.054 | 98.546
9.5 | 1.286 | 0.01328 | -0.054 | 96.815
10 | 1.318 | 0.01404 | -0.055 | 93.896
10.5 | 1.345 | 0.01489 | -0.055 | 90.366
11 | 1.368 | 0.01576 | -0.055 | 86.807
11.5 | 1.386 | 0.01658 | -0.056 | 83.591
12 | 1.399 | 0.01759 | -0.056 | 79.564
12.5 | 1.407 | 0.01878 | -0.056 | 74.922
13 | 1.41 | 0.02005 | -0.057 | 70.322
13.5 | 1.407 | 0.02149 | -0.057 | 65.5
14 | 1.4 | 0.02289 | -0.057 | 61.164
14.5 | 1.383 | 0.0246 | -0.058 | 56.233
15 | 1.361 | 0.02639 | -0.058 | 51.586
15.5 | 1.333 | 0.02865 | -0.058 | 46.53
16 | 1.301 | 0.03143 | -0.058 | 41.378
16.5 | 1.264 | 0.03451 | -0.058 | 36.631
17 | 1.224 | 0.03865 | -0.058 | 31.653
17.5 | 1.181 | 0.04254 | -0.058 | 27.774
18 | 1.134 | 0.04875 | -0.058 | 23.261

## 100. Re 8M Mach 0.10 (2)
BIGFOIL.COM POLAR EXPORT
NACA63-315 a=0.6
NACA63-315 a=0.6 |  |  |  | Cl Max: | 1.7461 | at alpha= | 20 | deg
XFOIL ncrit=9 |  |  |  | L/D Max: | 129.843 | at alpha= | 3.5 | deg
Re: | 8000000 |  |  | Cd Min: | 0.06053 | at alpha= | 20 | deg
Mach: | 0.1 |  |  | Cl=0 at alpha= | -2.1088 | deg
|  |  |  | @ Cl=0.1, Cd= | 0.0044262
|  |  |  | @ Cl=0.4, Cd= | 0.0042265
|  |  |  | @ Cl=0.6, Cd= | 0.0046663
alpha (deg) | Cl | Cd | Cm | Cl/Cd
-20 | -1.5714 | 0.04086 | -0.0623 | -38.4581
-19.5 | -1.5694 | 0.03601 | -0.0635 | -43.5823
-19 | -1.5626 | 0.03184 | -0.064 | -49.0766
-18.5 | -1.559 | 0.02765 | -0.0639 | -56.3834
-17.5 | -1.5384 | 0.02169 | -0.0613 | -70.9267
-16.5 | -1.5092 | 0.01797 | -0.055 | -83.9844
-16 | -1.4989 | 0.01673 | -0.0492 | -89.5935
-15.5 | -1.4667 | 0.01583 | -0.0461 | -92.6532
-15 | -1.4265 | 0.01499 | -0.0443 | -95.1634
-14.5 | -1.3824 | 0.01424 | -0.0429 | -97.0787
-14 | -1.3353 | 0.01358 | -0.0418 | -98.3284
-13.5 | -1.2863 | 0.01298 | -0.041 | -99.0986
-13 | -1.2367 | 0.01233 | -0.0403 | -100.3001
-12.5 | -1.1866 | 0.01163 | -0.0396 | -102.0292
-12 | -1.1347 | 0.01105 | -0.0392 | -102.6878
-11.5 | -1.0813 | 0.01055 | -0.039 | -102.4929
-11 | -1.0269 | 0.01011 | -0.0389 | -101.5727
-10.5 | -0.9717 | 0.00971 | -0.0389 | -100.0721
-10 | -0.9163 | 0.00928 | -0.0389 | -98.7392
-9.5 | -0.8607 | 0.00885 | -0.0389 | -97.2542
-9 | -0.8042 | 0.00848 | -0.0391 | -94.8349
-8.5 | -0.747 | 0.00819 | -0.0394 | -91.2088
-8 | -0.6898 | 0.00786 | -0.0397 | -87.7608
-7.5 | -0.6323 | 0.00755 | -0.0401 | -83.7483
-7 | -0.5742 | 0.00731 | -0.0405 | -78.5499
-6.5 | -0.516 | 0.00705 | -0.041 | -73.1915
-6 | -0.4576 | 0.00682 | -0.0415 | -67.0968
-5.5 | -0.3989 | 0.0066 | -0.042 | -60.4394
-5 | -0.3402 | 0.00641 | -0.0426 | -53.0733
-4.5 | -0.2813 | 0.0062 | -0.0431 | -45.371
-4 | -0.2224 | 0.006 | -0.0437 | -37.0667
-3.5 | -0.1637 | 0.00574 | -0.0444 | -28.5192
-3 | -0.1049 | 0.0055 | -0.045 | -19.0727
-2.5 | -0.046 | 0.00522 | -0.0457 | -8.8123
-2 | 0.0128 | 0.00491 | -0.0464 | 2.6069
-1.5 | 0.0716 | 0.00461 | -0.0472 | 15.5315
-1 | 0.1303 | 0.00423 | -0.048 | 30.8038
-0.5 | 0.1899 | 0.00416 | -0.0487 | 45.649
0 | 0.2496 | 0.00416 | -0.0495 | 60
0.5 | 0.3093 | 0.00415 | -0.0503 | 74.5301
1 | 0.3689 | 0.00419 | -0.051 | 88.043
1.5 | 0.4285 | 0.00426 | -0.0518 | 100.5869
2 | 0.4877 | 0.00437 | -0.0525 | 111.6018
2.5 | 0.5465 | 0.00453 | -0.0531 | 120.6402
3 | 0.6054 | 0.00468 | -0.0538 | 129.359
3.5 | 0.6622 | 0.0051 | -0.0542 | 129.8431
5 | 0.8249 | 0.00694 | -0.0545 | 118.8617
5.5 | 0.8786 | 0.00747 | -0.0544 | 117.6171
6 | 0.9321 | 0.00797 | -0.0543 | 116.9511
6.5 | 0.985 | 0.00846 | -0.0541 | 116.4303
7 | 1.037 | 0.00895 | -0.0537 | 115.8659
7.5 | 1.0894 | 0.00935 | -0.0534 | 116.5134
8 | 1.1414 | 0.00972 | -0.053 | 117.428
8.5 | 1.1921 | 0.01012 | -0.0524 | 117.7964
9 | 1.2413 | 0.01055 | -0.0516 | 117.6588
9.5 | 1.2892 | 0.01098 | -0.0506 | 117.4135
10 | 1.3336 | 0.01146 | -0.049 | 116.37
11 | 1.4057 | 0.01245 | -0.0427 | 112.9076
11.5 | 1.429 | 0.01333 | -0.0379 | 107.2018
12 | 1.4575 | 0.01431 | -0.0344 | 101.8519
12.5 | 1.4872 | 0.0154 | -0.0315 | 96.5714
13 | 1.5155 | 0.01668 | -0.0287 | 90.8573
13.5 | 1.54 | 0.01828 | -0.0259 | 84.2451
14 | 1.5658 | 0.01993 | -0.0234 | 78.565
14.5 | 1.5916 | 0.02169 | -0.0212 | 73.3794
15 | 1.6155 | 0.02366 | -0.0191 | 68.2798
15.5 | 1.6362 | 0.02593 | -0.017 | 63.1007
16 | 1.6551 | 0.02845 | -0.0151 | 58.1757
16.5 | 1.6699 | 0.03146 | -0.0133 | 53.0801
17 | 1.689 | 0.03431 | -0.0121 | 49.2276
17.5 | 1.7054 | 0.03752 | -0.011 | 45.4531
18 | 1.7181 | 0.04127 | -0.0103 | 41.6307
18.5 | 1.7268 | 0.04558 | -0.0098 | 37.885
19 | 1.7368 | 0.04997 | -0.0097 | 34.7569
19.5 | 1.7385 | 0.05547 | -0.0101 | 31.3413
20 | 1.7461 | 0.06053 | -0.0108 | 28.8469

## 101. Re 8M Mach 0.25 (1)
BIGFOIL.COM POLAR EXPORT
NACA63-315 a=0.6
NACA63-315 a=0.6 |  |  |  | Cl Max: | 1.359 | at alpha= | 11.5 | deg
JavaFoil+Calcfoil stall+Eppler ext transition |  |  |  | L/D Max: | 116.844 | at alpha= | 6 | deg
Re: | 8000000 |  |  | Cd Min: | 0.00524 | at alpha= | -0.5 | deg
Mach: | 0.25 |  |  | Cl=0 at alpha= | -2.0794 | deg
|  |  |  | @ Cl=0.1, Cd= | 0.0052771
|  |  |  | @ Cl=0.4, Cd= | 0.0053944
|  |  |  | @ Cl=0.6, Cd= | 0.0057639
alpha (deg) | Cl | Cd | Cm | Cl/Cd
-17 | -0.565 | 0.13379 | -0.014 | -4.221
-16.5 | -0.619 | 0.1218 | -0.015 | -5.085
-16 | -0.669 | 0.11282 | -0.016 | -5.928
-15.5 | -0.713 | 0.10482 | -0.017 | -6.805
-15 | -0.751 | 0.09772 | -0.018 | -7.683
-14.5 | -0.778 | 0.08588 | -0.02 | -9.062
-14 | -0.816 | 0.06571 | -0.023 | -12.412
-13.5 | -0.866 | 0.04111 | -0.026 | -21.068
-13 | -0.901 | 0.02705 | -0.028 | -33.307
-12.5 | -0.922 | 0.01969 | -0.03 | -46.809
-12 | -0.927 | 0.016 | -0.031 | -57.962
-11.5 | -0.92 | 0.01428 | -0.032 | -64.464
-11 | -0.91 | 0.01251 | -0.033 | -72.678
-10.5 | -0.89 | 0.01153 | -0.033 | -77.141
-10 | -0.865 | 0.01012 | -0.034 | -85.476
-9.5 | -0.835 | 0.00996 | -0.035 | -83.879
-9 | -0.794 | 0.00942 | -0.036 | -84.326
-8.5 | -0.749 | 0.00905 | -0.036 | -82.842
-8 | -0.701 | 0.00867 | -0.037 | -80.91
-7.5 | -0.65 | 0.00837 | -0.037 | -77.601
-7 | -0.595 | 0.00812 | -0.038 | -73.3
-6.5 | -0.539 | 0.00787 | -0.039 | -68.476
-6 | -0.481 | 0.0076 | -0.039 | -63.338
-5.5 | -0.422 | 0.00737 | -0.04 | -57.274
-5 | -0.362 | 0.00721 | -0.04 | -50.202
-4.5 | -0.301 | 0.007 | -0.041 | -43.038
-4 | -0.24 | 0.00688 | -0.041 | -34.886
-3.5 | -0.178 | 0.00638 | -0.042 | -27.885
-3 | -0.116 | 0.00604 | -0.043 | -19.158
-2.5 | -0.053 | 0.00565 | -0.043 | -9.377
-2 | 0.01 | 0.00549 | -0.044 | 1.776
-1.5 | 0.073 | 0.00529 | -0.044 | 13.737
-1 | 0.136 | 0.00526 | -0.045 | 25.805
-0.5 | 0.199 | 0.00524 | -0.046 | 37.93
0 | 0.262 | 0.00526 | -0.046 | 49.771
0.5 | 0.324 | 0.00529 | -0.047 | 61.329
1 | 0.387 | 0.00538 | -0.047 | 71.985
1.5 | 0.45 | 0.00545 | -0.048 | 82.575
2 | 0.511 | 0.00557 | -0.049 | 91.887
2.5 | 0.574 | 0.00568 | -0.049 | 101.078
3 | 0.636 | 0.00588 | -0.05 | 108.186
3.5 | 0.698 | 0.00622 | -0.05 | 112.293
4 | 0.76 | 0.00666 | -0.051 | 114.077
4.5 | 0.82 | 0.0071 | -0.051 | 115.543
5 | 0.88 | 0.00774 | -0.052 | 113.657
5.5 | 0.939 | 0.00866 | -0.053 | 108.415
6 | 0.991 | 0.00848 | -0.053 | 116.844
6.5 | 1.041 | 0.0104 | -0.053 | 100.035
7 | 1.091 | 0.01095 | -0.054 | 99.665
7.5 | 1.139 | 0.01152 | -0.054 | 98.805
8 | 1.184 | 0.01211 | -0.054 | 97.712
8.5 | 1.225 | 0.01278 | -0.055 | 95.845
9 | 1.263 | 0.01348 | -0.055 | 93.729
9.5 | 1.297 | 0.01427 | -0.056 | 90.883
10 | 1.324 | 0.01524 | -0.056 | 86.876
10.5 | 1.343 | 0.01619 | -0.056 | 82.922
11 | 1.355 | 0.01735 | -0.057 | 78.068
11.5 | 1.359 | 0.01843 | -0.057 | 73.756
12 | 1.356 | 0.01971 | -0.057 | 68.811
12.5 | 1.345 | 0.02123 | -0.058 | 63.343
13 | 1.326 | 0.0228 | -0.058 | 58.129
13.5 | 1.297 | 0.0248 | -0.058 | 52.281
14 | 1.259 | 0.02717 | -0.058 | 46.352
14.5 | 1.207 | 0.02988 | -0.058 | 40.395
15 | 1.139 | 0.0351 | -0.058 | 32.459
15.5 | 1.064 | 0.041 | -0.058 | 25.951
16 | 0.974 | 0.05186 | -0.056 | 18.777
16.5 | 0.849 | 0.08682 | -0.05 | 9.776

## 102. Re 8M Mach 0.25 (2)
BIGFOIL.COM POLAR EXPORT
NACA63-315 a=0.6
NACA63-315 a=0.6 |  |  |  | Cl Max: | 1.6878 | at alpha= | 18.5 | deg
XFOIL ncrit=9 |  |  |  | L/D Max: | 133.723 | at alpha= | 3.5 | deg
Re: | 8000000 |  |  | Cd Min: | 0.08909 | at alpha= | -20 | deg
Mach: | 0.25 |  |  | Cl=0 at alpha= | -2.1114 | deg
|  |  |  | @ Cl=0.1, Cd= | 0.0044698
|  |  |  | @ Cl=0.4, Cd= | 0.0042332
|  |  |  | @ Cl=0.6, Cd= | 0.0046589
alpha (deg) | Cl | Cd | Cm | Cl/Cd
-20 | -1.3132 | 0.08909 | -0.0461 | -14.7402
-19.5 | -1.3661 | 0.07372 | -0.0566 | -18.5309
-19 | -1.3958 | 0.06249 | -0.0636 | -22.3364
-18.5 | -1.4212 | 0.05266 | -0.0689 | -26.9882
-18 | -1.436 | 0.0448 | -0.0724 | -32.0536
-17.5 | -1.4509 | 0.0377 | -0.0747 | -38.4854
-17 | -1.4593 | 0.0317 | -0.0761 | -46.0347
-16.5 | -1.4553 | 0.0274 | -0.0753 | -53.1131
-16 | -1.4497 | 0.0236 | -0.0737 | -61.428
-15.5 | -1.435 | 0.02085 | -0.0711 | -68.8249
-15 | -1.4209 | 0.0186 | -0.0672 | -76.3925
-14.5 | -1.4088 | 0.01702 | -0.0613 | -82.7732
-14 | -1.3789 | 0.01593 | -0.0565 | -86.5599
-13.5 | -1.3349 | 0.01494 | -0.0537 | -89.3507
-13 | -1.2868 | 0.01402 | -0.0514 | -91.7832
-12.5 | -1.2353 | 0.01321 | -0.0496 | -93.5125
-12 | -1.1832 | 0.01235 | -0.0479 | -95.8057
-11.5 | -1.1294 | 0.01152 | -0.0464 | -98.0382
-11 | -1.073 | 0.01088 | -0.0454 | -98.6213
-10.5 | -1.0153 | 0.01032 | -0.0446 | -98.3818
-10 | -0.9567 | 0.00983 | -0.044 | -97.3245
-9.5 | -0.8974 | 0.0094 | -0.0436 | -95.4681
-9 | -0.8385 | 0.00888 | -0.0432 | -94.4257
-8.5 | -0.7787 | 0.00849 | -0.043 | -91.7197
-8 | -0.7182 | 0.00815 | -0.0429 | -88.1227
-7.5 | -0.6578 | 0.0078 | -0.043 | -84.3333
-7 | -0.5971 | 0.00748 | -0.0431 | -79.8262
-6.5 | -0.536 | 0.00722 | -0.0433 | -74.2382
-6 | -0.4751 | 0.00695 | -0.0436 | -68.3597
-5.5 | -0.4138 | 0.00672 | -0.044 | -61.5774
-5 | -0.3527 | 0.00649 | -0.0444 | -54.3451
-4.5 | -0.2914 | 0.00631 | -0.0449 | -46.1807
-4 | -0.2301 | 0.00609 | -0.0454 | -37.7833
-3.5 | -0.1692 | 0.00584 | -0.046 | -28.9726
-3 | -0.1082 | 0.00558 | -0.0466 | -19.3907
-2.5 | -0.0472 | 0.00531 | -0.0472 | -8.8889
-1 | 0.135 | 0.00427 | -0.0495 | 31.6159
-0.5 | 0.1968 | 0.00418 | -0.0503 | 47.0813
0 | 0.2586 | 0.00418 | -0.0511 | 61.866
0.5 | 0.3203 | 0.00417 | -0.0518 | 76.8106
1 | 0.3821 | 0.00421 | -0.0526 | 90.7601
1.5 | 0.4438 | 0.00429 | -0.0534 | 103.4499
2 | 0.5051 | 0.0044 | -0.0541 | 114.7955
2.5 | 0.5661 | 0.00457 | -0.0547 | 123.8731
3 | 0.6271 | 0.00473 | -0.0554 | 132.5793
3.5 | 0.686 | 0.00513 | -0.0558 | 133.7232
4 | 0.7412 | 0.00594 | -0.0557 | 124.7811
4.5 | 0.7977 | 0.00649 | -0.0557 | 122.9122
5 | 0.8529 | 0.00713 | -0.0554 | 119.6213
5.5 | 0.9081 | 0.0077 | -0.0551 | 117.9351
7 | 1.0698 | 0.00933 | -0.0532 | 114.6624
7.5 | 1.1234 | 0.00976 | -0.0524 | 115.1025
8 | 1.1755 | 0.01021 | -0.0513 | 115.1322
8.5 | 1.2266 | 0.01066 | -0.05 | 115.0657
9 | 1.2747 | 0.01116 | -0.0482 | 114.2204
9.5 | 1.3191 | 0.01171 | -0.0458 | 112.6473
10 | 1.346 | 0.01229 | -0.0402 | 109.5199
11 | 1.4029 | 0.01416 | -0.0314 | 99.0749
11.5 | 1.4341 | 0.01542 | -0.028 | 93.0026
12 | 1.4654 | 0.01681 | -0.0249 | 87.1743
12.5 | 1.4934 | 0.0185 | -0.0218 | 80.7243
13 | 1.5192 | 0.02045 | -0.0188 | 74.2885
13.5 | 1.5458 | 0.02248 | -0.0161 | 68.7633
14 | 1.5714 | 0.02468 | -0.0136 | 63.671
14.5 | 1.592 | 0.02734 | -0.0111 | 58.2297
15 | 1.6087 | 0.03049 | -0.0088 | 52.7616
15.5 | 1.6286 | 0.03359 | -0.007 | 48.4847
16 | 1.6463 | 0.0371 | -0.0055 | 44.3747
16.5 | 1.6604 | 0.04111 | -0.0042 | 40.3892
17 | 1.6691 | 0.04584 | -0.0034 | 36.4114
17.5 | 1.6778 | 0.05085 | -0.0031 | 32.9951
18 | 1.6831 | 0.05647 | -0.0033 | 29.8052
18.5 | 1.6878 | 0.06243 | -0.0039 | 27.0351
19 | 1.6858 | 0.06943 | -0.0054 | 24.2806
19.5 | 1.6797 | 0.07729 | -0.0076 | 21.7324
20 | 1.6673 | 0.08629 | -0.0107 | 19.3221

## 103. Re 8M Mach 0.50 (1)
BIGFOIL.COM POLAR EXPORT
NACA63-315 a=0.6
NACA63-315 a=0.6 |  |  |  | Cl Max: | 1.274 | at alpha= | 19.5 | deg
JavaFoil+Calcfoil stall+Eppler ext transition |  |  |  | L/D Max: | 112.597 | at alpha= | 4 | deg
Re: | 8000000 |  |  | Cd Min: | 0.00544 | at alpha= | -1 | deg
Mach: | 0.5 |  |  | Cl=0 at alpha= | -2.0786 | deg
|  |  |  | @ Cl=0.1, Cd= | 0.0054766
|  |  |  | @ Cl=0.4, Cd= | 0.0055476
|  |  |  | @ Cl=0.6, Cd= | 0.0059763
alpha (deg) | Cl | Cd | Cm | Cl/Cd
-20 | -1 | 0.14745 | -0.016 | -6.78
-19.5 | -0.981 | 0.142 | -0.018 | -6.911
-19 | -0.95 | 0.13957 | -0.018 | -6.808
-18.5 | -0.919 | 0.13688 | -0.017 | -6.712
-18 | -0.889 | 0.13214 | -0.017 | -6.725
-17.5 | -0.861 | 0.12891 | -0.017 | -6.682
-17 | -0.839 | 0.12348 | -0.019 | -6.796
-16.5 | -0.808 | 0.12122 | -0.018 | -6.664
-16 | -0.777 | 0.11708 | -0.017 | -6.641
-15.5 | -0.75 | 0.1105 | -0.018 | -6.786
-15 | -0.725 | 0.10918 | -0.019 | -6.645
-14.5 | -0.697 | 0.10368 | -0.019 | -6.723
-14 | -0.667 | 0.0994 | -0.018 | -6.713
-13.5 | -0.64 | 0.09107 | -0.019 | -7.032
-13 | -0.615 | 0.08315 | -0.02 | -7.394
-12.5 | -0.583 | 0.091 | -0.019 | -6.408
-12 | -0.556 | 0.08117 | -0.019 | -6.854
-11.5 | -0.534 | 0.07063 | -0.022 | -7.553
-11 | -0.562 | 0.02882 | -0.033 | -19.509
-10.5 | -0.544 | 0.02176 | -0.035 | -24.993
-10 | -0.443 | 0.06913 | -0.019 | -6.414
-9.5 | -0.461 | 0.02953 | -0.034 | -15.599
-9 | -0.456 | 0.01648 | -0.038 | -27.677
-8.5 | -0.627 | 0.01395 | -0.039 | -44.98
-8 | -0.681 | 0.01134 | -0.04 | -60.042
-7.5 | -0.671 | 0.00992 | -0.042 | -67.66
-7 | -0.634 | 0.00947 | -0.042 | -66.983
-6.5 | -0.583 | 0.00895 | -0.043 | -65.16
-6 | -0.526 | 0.00846 | -0.044 | -62.154
-5.5 | -0.465 | 0.00813 | -0.044 | -57.205
-5 | -0.401 | 0.00775 | -0.045 | -51.737
-4.5 | -0.335 | 0.00751 | -0.046 | -44.585
-4 | -0.267 | 0.00732 | -0.046 | -36.488
-3.5 | -0.198 | 0.007 | -0.047 | -28.343
-3 | -0.129 | 0.00651 | -0.048 | -19.823
-2.5 | -0.059 | 0.00599 | -0.048 | -9.892
-2 | 0.011 | 0.00574 | -0.049 | 1.898
-1.5 | 0.081 | 0.00549 | -0.05 | 14.815
-1 | 0.152 | 0.00544 | -0.05 | 27.902
-0.5 | 0.222 | 0.00544 | -0.051 | 40.817
0 | 0.292 | 0.00545 | -0.052 | 53.678
0.5 | 0.363 | 0.0055 | -0.052 | 65.992
1 | 0.433 | 0.00559 | -0.053 | 77.529
1.5 | 0.503 | 0.00572 | -0.054 | 87.997
2 | 0.571 | 0.00591 | -0.054 | 96.613
2.5 | 0.641 | 0.00607 | -0.055 | 105.546
3 | 0.71 | 0.00636 | -0.056 | 111.771
3.5 | 0.779 | 0.00696 | -0.056 | 112.003
4 | 0.847 | 0.00753 | -0.057 | 112.597
4.5 | 0.907 | 0.00828 | -0.057 | 109.602
5 | 0.965 | 0.00949 | -0.057 | 101.661
5.5 | 1.023 | 0.01052 | -0.058 | 97.291
6 | 1.077 | 0.01212 | -0.058 | 88.875
6.5 | 1.129 | 0.01294 | -0.058 | 87.211
7 | 1.172 | 0.01388 | -0.059 | 84.499
7.5 | 1.207 | 0.01492 | -0.059 | 80.871
8 | 1.226 | 0.01608 | -0.06 | 76.276
8.5 | 1.221 | 0.0177 | -0.06 | 69.024
9 | 1.167 | 0.01965 | -0.06 | 59.405
9.5 | 0.761 | 0.02276 | -0.061 | 33.437
10 | 0.669 | 0.07029 | -0.03 | 9.52
10.5 | 0.821 | 0.02532 | -0.061 | 32.436
11 | 0.841 | 0.03059 | -0.061 | 27.51
11.5 | 0.882 | 0.02777 | -0.062 | 31.749
12 | 0.907 | 0.03151 | -0.062 | 28.774
12.5 | 0.849 | 0.06916 | -0.051 | 12.273
13 | 0.844 | 0.09288 | -0.042 | 9.088
13.5 | 0.914 | 0.07007 | -0.054 | 13.042
14 | 0.984 | 0.05573 | -0.06 | 17.663
14.5 | 0.935 | 0.10132 | -0.047 | 9.232
15 | 0.966 | 0.09763 | -0.048 | 9.891
15.5 | 1.043 | 0.07687 | -0.058 | 13.574
16 | 1.038 | 0.10151 | -0.053 | 10.221
16.5 | 1.033 | 0.11811 | -0.045 | 8.746
17 | 1.11 | 0.09566 | -0.057 | 11.606
17.5 | 1.166 | 0.08513 | -0.061 | 13.691
18 | 1.11 | 0.13125 | -0.045 | 8.46
18.5 | 1.175 | 0.11549 | -0.055 | 10.172
19 | 1.258 | 0.08669 | -0.063 | 14.517
19.5 | 1.274 | 0.09906 | -0.062 | 12.864
20 | 1.224 | 0.16131 | -0.05 | 7.587

## 104. Re 8M Mach 0.50 (2)
BIGFOIL.COM POLAR EXPORT
NACA63-315 a=0.6
NACA63-315 a=0.6 |  |  |  | Cl Max: | 1.4174 | at alpha= | 11.5 | deg
XFOIL ncrit=9 |  |  |  | L/D Max: | 148.34 | at alpha= | 3.5 | deg
Re: | 8000000 |  |  | Cd Min: | 0.15145 | at alpha= | 16.5 | deg
Mach: | 0.5 |  |  | Cl=0 at alpha= | -2.1229 | deg
|  |  |  | @ Cl=0.1, Cd= | 0.0047526
|  |  |  | @ Cl=0.4, Cd= | 0.0043707
|  |  |  | @ Cl=0.6, Cd= | 0.0046111
alpha (deg) | Cl | Cd | Cm | Cl/Cd
-14 | -0.652 | 0.11564 | -0.0306 | -5.6382
-13.5 | -0.6629 | 0.10379 | -0.0388 | -6.3869
-13 | -0.6855 | 0.09089 | -0.0479 | -7.5421
-12.5 | -0.7064 | 0.07871 | -0.0562 | -8.9747
-12 | -0.7259 | 0.06634 | -0.0647 | -10.9421
-11.5 | -0.7492 | 0.05464 | -0.0732 | -13.7116
-11 | -0.777 | 0.04422 | -0.0802 | -17.5712
-10.5 | -0.8116 | 0.03479 | -0.085 | -23.3285
-10 | -0.8451 | 0.02684 | -0.0868 | -31.4866
-9.5 | -0.8818 | 0.02035 | -0.0842 | -43.3317
-9 | -0.9116 | 0.01623 | -0.0747 | -56.1676
-8.5 | -0.895 | 0.01255 | -0.0676 | -71.3147
-8 | -0.8437 | 0.01043 | -0.0627 | -80.8917
-7.5 | -0.7757 | 0.00932 | -0.0595 | -83.2296
-7 | -0.7032 | 0.00862 | -0.0573 | -81.5777
-6.5 | -0.6298 | 0.00809 | -0.0558 | -77.8492
-6 | -0.5564 | 0.00766 | -0.0546 | -72.6371
-5.5 | -0.4829 | 0.00732 | -0.0539 | -65.9699
-5 | -0.4102 | 0.00699 | -0.0534 | -58.6838
-4.5 | -0.3377 | 0.00675 | -0.0532 | -50.0296
-4 | -0.2656 | 0.00651 | -0.0532 | -40.7988
-3.5 | -0.194 | 0.00626 | -0.0534 | -30.9904
-3 | -0.1233 | 0.00594 | -0.0537 | -20.7576
-2.5 | -0.0528 | 0.00564 | -0.0542 | -9.3617
-2 | 0.0172 | 0.00524 | -0.0548 | 3.2824
-1 | 0.1565 | 0.00442 | -0.0563 | 35.4072
-0.5 | 0.2279 | 0.00434 | -0.0572 | 52.5115
0 | 0.2992 | 0.00432 | -0.0581 | 69.2593
0.5 | 0.3704 | 0.00435 | -0.0589 | 85.1494
1 | 0.4419 | 0.0044 | -0.0597 | 100.4318
1.5 | 0.5135 | 0.00446 | -0.0605 | 115.1345
2 | 0.5847 | 0.00457 | -0.0612 | 127.9431
2.5 | 0.6555 | 0.00476 | -0.0618 | 137.7101
3.5 | 0.7951 | 0.00536 | -0.0622 | 148.3396
4 | 0.8547 | 0.00638 | -0.061 | 133.9655
5 | 0.972 | 0.00812 | -0.0574 | 119.7044
5.5 | 1.0275 | 0.00895 | -0.0548 | 114.8045
6 | 1.0763 | 0.00989 | -0.051 | 108.8271
6.5 | 1.1202 | 0.01064 | -0.046 | 105.282
7 | 1.1495 | 0.01162 | -0.0391 | 98.9243
7.5 | 1.187 | 0.01284 | -0.034 | 92.4455
8 | 1.2267 | 0.0142 | -0.0295 | 86.3873
8.5 | 1.265 | 0.01578 | -0.0249 | 80.1648
9 | 1.3016 | 0.01757 | -0.0204 | 74.0808
9.5 | 1.3339 | 0.01969 | -0.0156 | 67.745
11 | 1.4147 | 0.0287 | -0.0028 | 49.2927
11.5 | 1.4174 | 0.03395 | 0.0012 | 41.7496
12 | 1.4006 | 0.04106 | 0.004 | 34.1111
12.5 | 1.3764 | 0.04941 | 0.0052 | 27.8567
13 | 1.3489 | 0.05887 | 0.0045 | 22.9132
13.5 | 1.3159 | 0.06981 | 0.0017 | 18.8497
14 | 1.2811 | 0.08209 | -0.0033 | 15.606
14.5 | 1.2496 | 0.09513 | -0.01 | 13.1357
15 | 1.2191 | 0.10909 | -0.0183 | 11.1752
15.5 | 1.1929 | 0.1233 | -0.0273 | 9.6748
16 | 1.1707 | 0.13756 | -0.0367 | 8.5105
16.5 | 1.1534 | 0.15145 | -0.0462 | 7.6157

## 105. Re 10M Mach 0.00 (1)
BIGFOIL.COM POLAR EXPORT
NACA63-315 a=0.6
NACA63-315 a=0.6 |  |  |  | Cl Max: | 1.423 | at alpha= | 13.5 | deg
JavaFoil+Calcfoil stall+Eppler ext transition |  |  |  | L/D Max: | 114.048 | at alpha= | 4.5 | deg
Re: | 10000000 |  |  | Cd Min: | 0.00515 | at alpha= | -0.5 | deg
Mach: | 0 |  |  | Cl=0 at alpha= | -2.075 | deg
|  |  |  | @ Cl=0.1, Cd= | 0.005281
|  |  |  | @ Cl=0.4, Cd= | 0.0053228
|  |  |  | @ Cl=0.6, Cd= | 0.0058813
alpha (deg) | Cl | Cd | Cm | Cl/Cd
-19 | -0.806 | 0.12826 | -0.016 | -6.283
-18.5 | -0.829 | 0.11929 | -0.017 | -6.951
-18 | -0.869 | 0.09391 | -0.019 | -9.249
-17.5 | -0.894 | 0.08396 | -0.02 | -10.642
-17 | -0.92 | 0.07247 | -0.021 | -12.696
-16.5 | -0.957 | 0.0545 | -0.023 | -17.565
-16 | -0.989 | 0.04117 | -0.024 | -24.028
-15.5 | -1.003 | 0.03707 | -0.025 | -27.043
-15 | -1.018 | 0.0308 | -0.026 | -33.07
-14.5 | -1.023 | 0.02595 | -0.026 | -39.421
-14 | -1.031 | 0.01983 | -0.028 | -52.002
-13.5 | -1.03 | 0.01677 | -0.028 | -61.398
-13 | -1.019 | 0.01499 | -0.029 | -68.004
-12.5 | -1.004 | 0.01372 | -0.03 | -73.183
-12 | -0.988 | 0.01217 | -0.031 | -81.182
-11.5 | -0.967 | 0.0112 | -0.031 | -86.287
-11 | -0.946 | 0.01033 | -0.032 | -91.562
-10.5 | -0.91 | 0.00988 | -0.033 | -92.12
-10 | -0.871 | 0.00937 | -0.033 | -92.931
-9.5 | -0.829 | 0.00899 | -0.034 | -92.154
-9 | -0.784 | 0.00868 | -0.035 | -90.334
-8.5 | -0.736 | 0.00841 | -0.035 | -87.525
-8 | -0.686 | 0.00812 | -0.036 | -84.485
-7.5 | -0.634 | 0.00784 | -0.036 | -80.912
-7 | -0.58 | 0.00767 | -0.037 | -75.624
-6.5 | -0.524 | 0.00747 | -0.037 | -70.23
-6 | -0.467 | 0.00722 | -0.038 | -64.781
-5.5 | -0.41 | 0.00703 | -0.038 | -58.28
-5 | -0.351 | 0.0069 | -0.039 | -50.946
-4.5 | -0.292 | 0.00674 | -0.04 | -43.324
-4 | -0.232 | 0.00662 | -0.04 | -35.118
-3.5 | -0.172 | 0.0062 | -0.041 | -27.79
-3 | -0.112 | 0.00603 | -0.041 | -18.574
-2.5 | -0.051 | 0.00565 | -0.042 | -9.088
-2 | 0.009 | 0.00546 | -0.042 | 1.73
-1.5 | 0.07 | 0.00534 | -0.043 | 13.186
-1 | 0.131 | 0.00522 | -0.044 | 25.188
-0.5 | 0.192 | 0.00515 | -0.044 | 37.313
0 | 0.253 | 0.00518 | -0.045 | 48.899
0.5 | 0.314 | 0.0052 | -0.045 | 60.388
1 | 0.375 | 0.00529 | -0.046 | 70.931
1.5 | 0.436 | 0.00537 | -0.046 | 81.102
2 | 0.495 | 0.00546 | -0.047 | 90.681
2.5 | 0.556 | 0.00561 | -0.048 | 99.058
3 | 0.616 | 0.00598 | -0.048 | 103.032
3.5 | 0.676 | 0.00622 | -0.049 | 108.758
4 | 0.736 | 0.00657 | -0.049 | 112.011
4.5 | 0.795 | 0.00697 | -0.05 | 114.048
5 | 0.853 | 0.00762 | -0.05 | 111.965
5.5 | 0.911 | 0.00823 | -0.051 | 110.605
6 | 0.967 | 0.00866 | -0.051 | 111.694
6.5 | 1.022 | 0.00962 | -0.052 | 106.259
7 | 1.068 | 0.00998 | -0.052 | 106.985
7.5 | 1.116 | 0.01047 | -0.053 | 106.57
8 | 1.162 | 0.01094 | -0.053 | 106.164
8.5 | 1.206 | 0.01143 | -0.053 | 105.444
9 | 1.247 | 0.01201 | -0.054 | 103.858
9.5 | 1.285 | 0.01259 | -0.054 | 102.141
10 | 1.319 | 0.01334 | -0.055 | 98.841
10.5 | 1.347 | 0.01405 | -0.055 | 95.898
11 | 1.372 | 0.01486 | -0.055 | 92.322
11.5 | 1.391 | 0.01582 | -0.056 | 87.919
12 | 1.406 | 0.01678 | -0.056 | 83.795
12.5 | 1.416 | 0.01771 | -0.056 | 79.986
13 | 1.422 | 0.01877 | -0.057 | 75.768
13.5 | 1.423 | 0.01993 | -0.057 | 71.433
14 | 1.419 | 0.02136 | -0.057 | 66.444
14.5 | 1.407 | 0.023 | -0.058 | 61.171
15 | 1.388 | 0.02474 | -0.058 | 56.124
15.5 | 1.365 | 0.0268 | -0.058 | 50.938
16 | 1.338 | 0.02933 | -0.058 | 45.6
16.5 | 1.308 | 0.03152 | -0.058 | 41.487
17 | 1.273 | 0.03485 | -0.058 | 36.531
17.5 | 1.237 | 0.03803 | -0.059 | 32.527
18 | 1.197 | 0.04265 | -0.058 | 28.056
18.5 | 1.156 | 0.04708 | -0.058 | 24.556

## 106. Re 10M Mach 0.00 (2)
BIGFOIL.COM POLAR EXPORT
NACA63-315 a=0.6
NACA63-315 a=0.6 |  |  |  | Cl Max: | 1.7833 | at alpha= | 20 | deg
XFOIL ncrit=9 |  |  |  | L/D Max: | 129.312 | at alpha= | 3 | deg
Re: | 10000000 |  |  | Cd Min: | 0.05336 | at alpha= | 20 | deg
Mach: | 0 |  |  | Cl=0 at alpha= | -2.1092 | deg
|  |  |  | @ Cl=0.1, Cd= | 0.0044393
|  |  |  | @ Cl=0.4, Cd= | 0.0041494
|  |  |  | @ Cl=0.6, Cd= | 0.0046462
alpha (deg) | Cl | Cd | Cm | Cl/Cd
-20 | -1.6346 | 0.03228 | -0.0616 | -50.6382
-19.5 | -1.625 | 0.02869 | -0.0617 | -56.6399
-19 | -1.6114 | 0.02566 | -0.0612 | -62.7981
-18.5 | -1.5959 | 0.02302 | -0.0603 | -69.3267
-18 | -1.583 | 0.02081 | -0.0582 | -76.0692
-17.5 | -1.57 | 0.01887 | -0.0553 | -83.2008
-17 | -1.557 | 0.01734 | -0.0513 | -89.7924
-16.5 | -1.5446 | 0.01633 | -0.0456 | -94.5867
-16 | -1.5116 | 0.01535 | -0.043 | -98.4756
-15.5 | -1.4715 | 0.01455 | -0.0414 | -101.134
-15 | -1.4281 | 0.01382 | -0.0402 | -103.3357
-14.5 | -1.3819 | 0.01316 | -0.0393 | -105.0076
-14 | -1.3336 | 0.01257 | -0.0386 | -106.0939
-13.5 | -1.2837 | 0.01204 | -0.0382 | -106.6196
-13 | -1.2327 | 0.01154 | -0.0379 | -106.8198
-12.5 | -1.1815 | 0.01099 | -0.0376 | -107.5068
-12 | -1.1296 | 0.01043 | -0.0373 | -108.303
-11.5 | -1.0765 | 0.00995 | -0.0373 | -108.191
-11 | -1.0223 | 0.00954 | -0.0373 | -107.1593
-10.5 | -0.9673 | 0.00917 | -0.0375 | -105.4853
-10 | -0.9118 | 0.00884 | -0.0377 | -103.1448
-9.5 | -0.8564 | 0.00843 | -0.0379 | -101.5896
-9 | -0.8003 | 0.00809 | -0.0382 | -98.9246
-8.5 | -0.7435 | 0.0078 | -0.0386 | -95.3205
-8 | -0.6864 | 0.00753 | -0.039 | -91.1554
-7.5 | -0.6293 | 0.00724 | -0.0394 | -86.9199
-7 | -0.5716 | 0.00699 | -0.0399 | -81.774
-6.5 | -0.5136 | 0.00679 | -0.0404 | -75.6406
-6 | -0.4556 | 0.00654 | -0.041 | -69.6636
-5.5 | -0.3972 | 0.00637 | -0.0415 | -62.3548
-5 | -0.3389 | 0.00617 | -0.0421 | -54.9271
-4.5 | -0.2802 | 0.00599 | -0.0428 | -46.778
-4 | -0.2216 | 0.00582 | -0.0434 | -38.0756
-3.5 | -0.1631 | 0.00561 | -0.044 | -29.0731
-3 | -0.1045 | 0.00536 | -0.0447 | -19.4963
-2.5 | -0.0458 | 0.00516 | -0.0454 | -8.876
-2 | 0.0128 | 0.00489 | -0.0461 | 2.6176
-1.5 | 0.0715 | 0.00463 | -0.0469 | 15.4428
-1 | 0.1298 | 0.00424 | -0.0477 | 30.6132
-0.5 | 0.1888 | 0.00411 | -0.0484 | 45.9367
0 | 0.2481 | 0.00409 | -0.0492 | 60.6601
0.5 | 0.3074 | 0.00408 | -0.05 | 75.3431
1 | 0.3667 | 0.00411 | -0.0508 | 89.2214
1.5 | 0.4258 | 0.00418 | -0.0515 | 101.866
2 | 0.4844 | 0.00434 | -0.0522 | 111.6129
2.5 | 0.543 | 0.00448 | -0.0529 | 121.2054
3 | 0.6013 | 0.00465 | -0.0535 | 129.3118
3.5 | 0.6559 | 0.00532 | -0.0538 | 123.2895
4 | 0.7106 | 0.00589 | -0.054 | 120.6452
4.5 | 0.7657 | 0.00636 | -0.0543 | 120.3931
5.5 | 0.8741 | 0.00733 | -0.0544 | 119.2497
6 | 0.928 | 0.00777 | -0.0545 | 119.4337
6.5 | 0.9811 | 0.00823 | -0.0544 | 119.2102
7 | 1.0339 | 0.00866 | -0.0542 | 119.388
7.5 | 1.0868 | 0.00901 | -0.0541 | 120.6215
8 | 1.1391 | 0.00936 | -0.0539 | 121.6987
8.5 | 1.1908 | 0.0097 | -0.0536 | 122.7629
9 | 1.2406 | 0.01012 | -0.053 | 122.5889
9.5 | 1.2899 | 0.0105 | -0.0523 | 122.8476
10 | 1.3362 | 0.01098 | -0.0512 | 121.694
10.5 | 1.3814 | 0.01139 | -0.0499 | 121.2818
11.5 | 1.4502 | 0.01242 | -0.0434 | 116.7633
12 | 1.4755 | 0.01317 | -0.039 | 112.0349
12.5 | 1.5034 | 0.01411 | -0.0356 | 106.5485
13 | 1.5301 | 0.01526 | -0.0324 | 100.2687
13.5 | 1.556 | 0.01661 | -0.0295 | 93.6785
14 | 1.5839 | 0.01795 | -0.027 | 88.2396
14.5 | 1.6103 | 0.01948 | -0.0247 | 82.6643
15 | 1.6346 | 0.02125 | -0.0224 | 76.9224
15.5 | 1.6544 | 0.02338 | -0.0201 | 70.7613
16 | 1.6755 | 0.02555 | -0.0182 | 65.5773
16.5 | 1.6949 | 0.02793 | -0.0164 | 60.6839
17 | 1.7142 | 0.03046 | -0.0149 | 56.2771
17.5 | 1.7301 | 0.03345 | -0.0135 | 51.722
18 | 1.7449 | 0.03668 | -0.0125 | 47.5709
18.5 | 1.7551 | 0.0405 | -0.0116 | 43.3358
19 | 1.7662 | 0.04442 | -0.0112 | 39.7614
19.5 | 1.7739 | 0.0489 | -0.0111 | 36.2761
20 | 1.7833 | 0.05336 | -0.0113 | 33.4202

## 107. Re 10M Mach 0.10 (1)
BIGFOIL.COM POLAR EXPORT
NACA63-315 a=0.6
NACA63-315 a=0.6 |  |  |  | Cl Max: | 1.413 | at alpha= | 13 | deg
JavaFoil+Calcfoil stall+Eppler ext transition |  |  |  | L/D Max: | 114.301 | at alpha= | 4.5 | deg
Re: | 10000000 |  |  | Cd Min: | 0.00515 | at alpha= | -0.5 | deg
Mach: | 0.1 |  |  | Cl=0 at alpha= | -2.0738 | deg
|  |  |  | @ Cl=0.1, Cd= | 0.0053092
|  |  |  | @ Cl=0.4, Cd= | 0.0053202
|  |  |  | @ Cl=0.6, Cd= | 0.0058887
alpha (deg) | Cl | Cd | Cm | Cl/Cd
-19 | -0.757 | 0.13482 | -0.015 | -5.612
-18.5 | -0.782 | 0.12633 | -0.016 | -6.194
-18 | -0.817 | 0.10737 | -0.018 | -7.607
-17.5 | -0.844 | 0.09742 | -0.019 | -8.661
-17 | -0.869 | 0.08821 | -0.02 | -9.853
-16.5 | -0.907 | 0.06886 | -0.021 | -13.176
-16 | -0.955 | 0.04657 | -0.024 | -20.495
-15.5 | -0.965 | 0.04539 | -0.024 | -21.255
-15 | -0.994 | 0.0338 | -0.025 | -29.4
-14.5 | -1 | 0.02864 | -0.026 | -34.925
-14 | -1.015 | 0.02109 | -0.028 | -48.106
-13.5 | -1.014 | 0.01805 | -0.028 | -56.197
-13 | -1.009 | 0.01557 | -0.029 | -64.825
-12.5 | -0.996 | 0.01418 | -0.03 | -70.232
-12 | -0.982 | 0.01259 | -0.031 | -77.975
-11.5 | -0.962 | 0.01146 | -0.032 | -83.99
-11 | -0.939 | 0.01002 | -0.032 | -93.701
-10.5 | -0.91 | 0.00995 | -0.033 | -91.452
-10 | -0.872 | 0.0095 | -0.034 | -91.776
-9.5 | -0.83 | 0.00914 | -0.034 | -90.871
-9 | -0.786 | 0.00876 | -0.035 | -89.709
-8.5 | -0.738 | 0.00844 | -0.035 | -87.499
-8 | -0.689 | 0.00815 | -0.036 | -84.558
-7.5 | -0.637 | 0.0079 | -0.036 | -80.581
-7 | -0.582 | 0.00769 | -0.037 | -75.784
-6.5 | -0.527 | 0.00749 | -0.038 | -70.309
-6 | -0.47 | 0.00724 | -0.038 | -64.864
-5.5 | -0.412 | 0.00704 | -0.039 | -58.477
-5 | -0.353 | 0.00691 | -0.039 | -51.072
-4.5 | -0.294 | 0.00675 | -0.04 | -43.485
-4 | -0.234 | 0.00663 | -0.04 | -35.255
-3.5 | -0.173 | 0.00625 | -0.041 | -27.723
-3 | -0.113 | 0.00603 | -0.041 | -18.656
-2.5 | -0.052 | 0.00566 | -0.042 | -9.12
-2 | 0.009 | 0.00546 | -0.043 | 1.739
-1.5 | 0.071 | 0.00539 | -0.043 | 13.121
-1 | 0.132 | 0.00522 | -0.044 | 25.309
-0.5 | 0.193 | 0.00515 | -0.044 | 37.513
0 | 0.255 | 0.00518 | -0.045 | 49.124
0.5 | 0.316 | 0.0052 | -0.045 | 60.699
1 | 0.377 | 0.00529 | -0.046 | 71.263
1.5 | 0.438 | 0.00537 | -0.047 | 81.535
2 | 0.498 | 0.00546 | -0.047 | 91.099
2.5 | 0.559 | 0.00567 | -0.048 | 98.446
3 | 0.619 | 0.00599 | -0.048 | 103.389
3.5 | 0.68 | 0.00628 | -0.049 | 108.302
4 | 0.74 | 0.0066 | -0.049 | 112.141
4.5 | 0.799 | 0.00699 | -0.05 | 114.301
5 | 0.857 | 0.00769 | -0.051 | 111.55
5.5 | 0.915 | 0.00825 | -0.051 | 110.878
6 | 0.972 | 0.00869 | -0.052 | 111.843
6.5 | 1.022 | 0.00919 | -0.052 | 111.202
7 | 1.072 | 0.01007 | -0.052 | 106.403
7.5 | 1.12 | 0.01055 | -0.053 | 106.078
8 | 1.166 | 0.01103 | -0.053 | 105.671
8.5 | 1.209 | 0.01157 | -0.054 | 104.482
9 | 1.25 | 0.01214 | -0.054 | 102.996
9.5 | 1.288 | 0.01278 | -0.054 | 100.811
10 | 1.321 | 0.01351 | -0.055 | 97.75
10.5 | 1.348 | 0.01425 | -0.055 | 94.615
11 | 1.371 | 0.01515 | -0.056 | 90.454
11.5 | 1.389 | 0.01608 | -0.056 | 86.383
12 | 1.402 | 0.01708 | -0.056 | 82.078
12.5 | 1.41 | 0.01804 | -0.057 | 78.16
13 | 1.413 | 0.01915 | -0.057 | 73.752
13.5 | 1.41 | 0.02052 | -0.057 | 68.709
14 | 1.403 | 0.02187 | -0.057 | 64.165
14.5 | 1.386 | 0.02365 | -0.058 | 58.625
15 | 1.364 | 0.02546 | -0.058 | 53.563
15.5 | 1.335 | 0.02773 | -0.058 | 48.154
16 | 1.302 | 0.03044 | -0.058 | 42.786
16.5 | 1.266 | 0.03352 | -0.058 | 37.768
17 | 1.227 | 0.03652 | -0.058 | 33.597
17.5 | 1.182 | 0.04168 | -0.058 | 28.366
18 | 1.139 | 0.04559 | -0.058 | 24.99

## 108. Re 10M Mach 0.10 (2)
BIGFOIL.COM POLAR EXPORT
NACA63-315 a=0.6
NACA63-315 a=0.6 |  |  |  | Cl Max: | 1.7745 | at alpha= | 20 | deg
XFOIL ncrit=9 |  |  |  | L/D Max: | 129.871 | at alpha= | 3 | deg
Re: | 10000000 |  |  | Cd Min: | 0.05703 | at alpha= | 20 | deg
Mach: | 0.1 |  |  | Cl=0 at alpha= | -2.1095 | deg
|  |  |  | @ Cl=0.1, Cd= | 0.0044492
|  |  |  | @ Cl=0.4, Cd= | 0.0041517
|  |  |  | @ Cl=0.6, Cd= | 0.0046441
alpha (deg) | Cl | Cd | Cm | Cl/Cd
-20 | -1.6203 | 0.03599 | -0.0639 | -45.0208
-19.5 | -1.6142 | 0.0318 | -0.0644 | -50.761
-19 | -1.6037 | 0.0282 | -0.0644 | -56.8688
-18 | -1.5752 | 0.0226 | -0.0625 | -69.6991
-17.5 | -1.5619 | 0.02035 | -0.06 | -76.7518
-17 | -1.5485 | 0.01843 | -0.0568 | -84.0206
-16.5 | -1.5351 | 0.01703 | -0.0521 | -90.1409
-16 | -1.5183 | 0.01595 | -0.0468 | -95.1912
-15.5 | -1.4805 | 0.01505 | -0.0446 | -98.3721
-14.5 | -1.3929 | 0.0135 | -0.0417 | -103.1778
-14 | -1.3448 | 0.01285 | -0.0407 | -104.6537
-13.5 | -1.2947 | 0.01228 | -0.04 | -105.4316
-13 | -1.2434 | 0.01173 | -0.0395 | -106.0017
-12.5 | -1.1911 | 0.01122 | -0.0391 | -106.1586
-12 | -1.139 | 0.01061 | -0.0387 | -107.3516
-11.5 | -1.0855 | 0.0101 | -0.0385 | -107.4752
-11 | -1.0308 | 0.00965 | -0.0384 | -106.8187
-10.5 | -0.9754 | 0.00926 | -0.0384 | -105.3348
-10 | -0.9192 | 0.00891 | -0.0385 | -103.165
-9.5 | -0.8631 | 0.00852 | -0.0387 | -101.3028
-9 | -0.8065 | 0.00815 | -0.0389 | -98.9571
-8.5 | -0.7493 | 0.00784 | -0.0392 | -95.574
-8 | -0.6915 | 0.00759 | -0.0395 | -91.1067
-7.5 | -0.6339 | 0.00728 | -0.0399 | -87.0742
-7 | -0.5757 | 0.00702 | -0.0403 | -82.0085
-6.5 | -0.5172 | 0.00682 | -0.0408 | -75.8358
-6 | -0.4588 | 0.00657 | -0.0413 | -69.8326
-5.5 | -0.3999 | 0.00639 | -0.0419 | -62.5822
-5 | -0.3411 | 0.00619 | -0.0425 | -55.105
-4.5 | -0.2821 | 0.00601 | -0.0431 | -46.9384
-4 | -0.223 | 0.00584 | -0.0437 | -38.1849
-3.5 | -0.1641 | 0.00563 | -0.0443 | -29.1474
-3 | -0.1051 | 0.00538 | -0.045 | -19.5353
-2.5 | -0.046 | 0.00517 | -0.0457 | -8.8975
-2 | 0.0129 | 0.0049 | -0.0464 | 2.6327
-1.5 | 0.072 | 0.00464 | -0.0472 | 15.5172
-1 | 0.1307 | 0.00424 | -0.0479 | 30.8255
-0.5 | 0.1901 | 0.00411 | -0.0487 | 46.253
0 | 0.2498 | 0.00409 | -0.0495 | 61.0758
0.5 | 0.3094 | 0.00408 | -0.0503 | 75.8333
1 | 0.369 | 0.00411 | -0.051 | 89.781
1.5 | 0.4285 | 0.00419 | -0.0518 | 102.2673
2 | 0.4875 | 0.00434 | -0.0525 | 112.3272
2.5 | 0.5465 | 0.00448 | -0.0532 | 121.9866
3 | 0.6052 | 0.00466 | -0.0538 | 129.8712
3.5 | 0.6601 | 0.00533 | -0.0541 | 123.8462
4 | 0.7151 | 0.00591 | -0.0543 | 120.9983
4.5 | 0.7706 | 0.00638 | -0.0545 | 120.7837
5.5 | 0.8795 | 0.00737 | -0.0546 | 119.3351
6 | 0.9338 | 0.00781 | -0.0546 | 119.5647
6.5 | 0.9871 | 0.00828 | -0.0544 | 119.215
7 | 1.0402 | 0.00871 | -0.0542 | 119.4259
7.5 | 1.0934 | 0.00907 | -0.054 | 120.5513
8 | 1.1458 | 0.00944 | -0.0537 | 121.3771
8.5 | 1.1978 | 0.00979 | -0.0533 | 122.3493
9 | 1.2478 | 0.01021 | -0.0526 | 122.2135
9.5 | 1.2969 | 0.01062 | -0.0517 | 122.1186
10 | 1.3432 | 0.0111 | -0.0505 | 121.009
10.5 | 1.3876 | 0.01154 | -0.0488 | 120.2426
11.5 | 1.4482 | 0.01265 | -0.0406 | 114.4822
12 | 1.4759 | 0.0135 | -0.0368 | 109.3259
12.5 | 1.5041 | 0.01454 | -0.0334 | 103.4457
13 | 1.531 | 0.0158 | -0.0303 | 96.8987
13.5 | 1.5579 | 0.0172 | -0.0275 | 90.5756
14 | 1.5861 | 0.01863 | -0.025 | 85.1369
14.5 | 1.6115 | 0.02032 | -0.0226 | 79.3061
15 | 1.634 | 0.0223 | -0.0202 | 73.2735
15.5 | 1.6538 | 0.02456 | -0.0179 | 67.3371
16 | 1.6745 | 0.02687 | -0.016 | 62.3186
16.5 | 1.6944 | 0.02937 | -0.0143 | 57.6915
17 | 1.7129 | 0.03214 | -0.0128 | 53.295
17.5 | 1.727 | 0.03546 | -0.0115 | 48.7028
18 | 1.7385 | 0.03917 | -0.0105 | 44.3835
18.5 | 1.7492 | 0.04318 | -0.0098 | 40.5095
19 | 1.7602 | 0.04734 | -0.0095 | 37.1821
19.5 | 1.7684 | 0.052 | -0.0096 | 34.0077
20 | 1.7745 | 0.05703 | -0.0101 | 31.1152

## 109. Re 10M Mach 0.25 (1)
BIGFOIL.COM POLAR EXPORT
NACA63-315 a=0.6
NACA63-315 a=0.6 |  |  |  | Cl Max: | 1.362 | at alpha= | 11.5 | deg
JavaFoil+Calcfoil stall+Eppler ext transition |  |  |  | L/D Max: | 113.183 | at alpha= | 4.5 | deg
Re: | 10000000 |  |  | Cd Min: | 0.00519 | at alpha= | -0.5 | deg
Mach: | 0.25 |  |  | Cl=0 at alpha= | -2.0794 | deg
|  |  |  | @ Cl=0.1, Cd= | 0.0053514
|  |  |  | @ Cl=0.4, Cd= | 0.0053565
|  |  |  | @ Cl=0.6, Cd= | 0.0058784
alpha (deg) | Cl | Cd | Cm | Cl/Cd
-17 | -0.564 | 0.14373 | -0.014 | -3.923
-16.5 | -0.62 | 0.12011 | -0.016 | -5.164
-16 | -0.67 | 0.11039 | -0.017 | -6.074
-15.5 | -0.716 | 0.10165 | -0.018 | -7.039
-15 | -0.753 | 0.09543 | -0.018 | -7.89
-14.5 | -0.783 | 0.08173 | -0.02 | -9.58
-14 | -0.834 | 0.0541 | -0.024 | -15.422
-13.5 | -0.879 | 0.03467 | -0.027 | -25.351
-13 | -0.911 | 0.02366 | -0.029 | -38.484
-12.5 | -0.925 | 0.01849 | -0.03 | -50.04
-12 | -0.929 | 0.01549 | -0.031 | -59.956
-11.5 | -0.922 | 0.01382 | -0.032 | -66.721
-11 | -0.912 | 0.01197 | -0.033 | -76.249
-10.5 | -0.893 | 0.01099 | -0.034 | -81.296
-10 | -0.872 | 0.01013 | -0.035 | -86.066
-9.5 | -0.835 | 0.00955 | -0.035 | -87.431
-9 | -0.794 | 0.00913 | -0.036 | -86.97
-8.5 | -0.749 | 0.00879 | -0.036 | -85.242
-8 | -0.701 | 0.00844 | -0.037 | -83.102
-7.5 | -0.65 | 0.00814 | -0.037 | -79.877
-7 | -0.595 | 0.00788 | -0.038 | -75.56
-6.5 | -0.539 | 0.00765 | -0.039 | -70.428
-6 | -0.481 | 0.00736 | -0.039 | -65.35
-5.5 | -0.422 | 0.00719 | -0.04 | -58.729
-5 | -0.362 | 0.00701 | -0.04 | -51.689
-4.5 | -0.301 | 0.00686 | -0.041 | -43.897
-4 | -0.24 | 0.00673 | -0.041 | -35.651
-3.5 | -0.178 | 0.00629 | -0.042 | -28.296
-3 | -0.116 | 0.00611 | -0.043 | -18.924
-2.5 | -0.053 | 0.00576 | -0.043 | -9.201
-2 | 0.01 | 0.00554 | -0.044 | 1.76
-1.5 | 0.073 | 0.00542 | -0.044 | 13.418
-1 | 0.136 | 0.00526 | -0.045 | 25.803
-0.5 | 0.199 | 0.00519 | -0.046 | 38.288
0 | 0.262 | 0.00522 | -0.046 | 50.093
0.5 | 0.324 | 0.00527 | -0.047 | 61.537
1 | 0.387 | 0.00534 | -0.047 | 72.536
1.5 | 0.45 | 0.00542 | -0.048 | 83.006
2 | 0.511 | 0.00551 | -0.049 | 92.783
2.5 | 0.574 | 0.00574 | -0.049 | 100.01
3 | 0.636 | 0.00607 | -0.05 | 104.868
3.5 | 0.698 | 0.00641 | -0.05 | 108.925
4 | 0.76 | 0.00674 | -0.051 | 112.705
4.5 | 0.82 | 0.00725 | -0.051 | 113.183
5 | 0.88 | 0.00794 | -0.052 | 110.896
5.5 | 0.939 | 0.00861 | -0.053 | 109.1
6 | 0.997 | 0.0091 | -0.053 | 109.552
6.5 | 1.043 | 0.01006 | -0.053 | 103.703
7 | 1.093 | 0.01057 | -0.054 | 103.45
7.5 | 1.141 | 0.01111 | -0.054 | 102.713
8 | 1.186 | 0.01165 | -0.054 | 101.752
8.5 | 1.228 | 0.01227 | -0.055 | 100.08
9 | 1.266 | 0.01296 | -0.055 | 97.686
9.5 | 1.3 | 0.01373 | -0.056 | 94.665
10 | 1.326 | 0.01459 | -0.056 | 90.897
10.5 | 1.345 | 0.01557 | -0.056 | 86.415
11 | 1.357 | 0.0166 | -0.057 | 81.752
11.5 | 1.362 | 0.01774 | -0.057 | 76.767
12 | 1.359 | 0.01898 | -0.057 | 71.593
12.5 | 1.348 | 0.02031 | -0.058 | 66.367
13 | 1.328 | 0.02177 | -0.058 | 60.996
13.5 | 1.299 | 0.02393 | -0.058 | 54.268
14 | 1.261 | 0.02621 | -0.058 | 48.126
14.5 | 1.209 | 0.02907 | -0.059 | 41.585
15 | 1.143 | 0.03316 | -0.058 | 34.471
15.5 | 1.067 | 0.03917 | -0.058 | 27.234
16 | 0.983 | 0.04663 | -0.057 | 21.085
16.5 | 0.863 | 0.07602 | -0.052 | 11.35

## 110. Re 10M Mach 0.25 (2)
BIGFOIL.COM POLAR EXPORT
NACA63-315 a=0.6
NACA63-315 a=0.6 |  |  |  | Cl Max: | 1.7131 | at alpha= | 18.5 | deg
XFOIL ncrit=9 |  |  |  | L/D Max: | 133.404 | at alpha= | 3 | deg
Re: | 10000000 |  |  | Cd Min: | 0.08148 | at alpha= | 20 | deg
Mach: | 0.25 |  |  | Cl=0 at alpha= | -2.1123 | deg
|  |  |  | @ Cl=0.1, Cd= | 0.0044582
|  |  |  | @ Cl=0.4, Cd= | 0.0041502
|  |  |  | @ Cl=0.6, Cd= | 0.0046203
alpha (deg) | Cl | Cd | Cm | Cl/Cd
-20 | -1.4269 | 0.0733 | -0.0586 | -19.4666
-19.5 | -1.4595 | 0.06194 | -0.0657 | -23.5631
-19 | -1.4786 | 0.05293 | -0.0704 | -27.935
-18.5 | -1.4946 | 0.04495 | -0.074 | -33.2503
-18 | -1.5028 | 0.03845 | -0.0759 | -39.0845
-17.5 | -1.5018 | 0.0332 | -0.0771 | -45.2349
-17 | -1.4994 | 0.02864 | -0.0766 | -52.3534
-16.5 | -1.4814 | 0.02551 | -0.0754 | -58.0713
-16 | -1.4801 | 0.02169 | -0.0731 | -68.2388
-15.5 | -1.4675 | 0.01913 | -0.0696 | -76.712
-15 | -1.457 | 0.01719 | -0.0643 | -84.7586
-14.5 | -1.4394 | 0.01596 | -0.0579 | -90.188
-14 | -1.3979 | 0.01489 | -0.0547 | -93.8818
-13.5 | -1.3504 | 0.01398 | -0.0522 | -96.5951
-13 | -1.2996 | 0.01313 | -0.0501 | -98.9794
-12.5 | -1.246 | 0.0124 | -0.0485 | -100.4839
-12 | -1.1905 | 0.01174 | -0.0471 | -101.4055
-11.5 | -1.1343 | 0.01109 | -0.0459 | -102.2813
-11 | -1.0779 | 0.01041 | -0.0449 | -103.5447
-10.5 | -1.0199 | 0.00985 | -0.0441 | -103.5431
-10 | -0.9608 | 0.00937 | -0.0436 | -102.54
-9.5 | -0.9011 | 0.00896 | -0.0432 | -100.5692
-9 | -0.8411 | 0.00857 | -0.0429 | -98.1447
-8.5 | -0.7812 | 0.00813 | -0.0427 | -96.0886
-8 | -0.7206 | 0.00781 | -0.0427 | -92.2663
-7.5 | -0.6596 | 0.00752 | -0.0428 | -87.7128
-7 | -0.5988 | 0.00719 | -0.0429 | -83.2823
-6.5 | -0.5376 | 0.00694 | -0.0431 | -77.464
-6 | -0.4763 | 0.00672 | -0.0435 | -70.878
-5.5 | -0.4151 | 0.00648 | -0.0438 | -64.0586
-5 | -0.3537 | 0.0063 | -0.0443 | -56.1429
-4.5 | -0.2922 | 0.00611 | -0.0448 | -47.8232
-4 | -0.2308 | 0.00592 | -0.0453 | -38.9865
-3.5 | -0.1696 | 0.00571 | -0.0459 | -29.7023
-3 | -0.1086 | 0.00546 | -0.0465 | -19.8901
-2.5 | -0.0473 | 0.00521 | -0.0472 | -9.0787
-2 | 0.0137 | 0.00494 | -0.0479 | 2.7733
-1 | 0.1355 | 0.00426 | -0.0495 | 31.8075
-0.5 | 0.1969 | 0.00413 | -0.0503 | 47.6755
0 | 0.2587 | 0.00411 | -0.0511 | 62.944
0.5 | 0.3205 | 0.0041 | -0.0519 | 78.1707
1 | 0.3822 | 0.00413 | -0.0527 | 92.5424
1.5 | 0.4439 | 0.0042 | -0.0534 | 105.6905
2 | 0.505 | 0.00436 | -0.0541 | 115.8257
2.5 | 0.566 | 0.00452 | -0.0548 | 125.2212
3 | 0.627 | 0.0047 | -0.0554 | 133.4043
3.5 | 0.6837 | 0.00537 | -0.0556 | 127.3184
4 | 0.7401 | 0.00601 | -0.0556 | 123.1448
4.5 | 0.7973 | 0.00651 | -0.0557 | 122.4731
5 | 0.8532 | 0.00708 | -0.0555 | 120.5085
5.5 | 0.9095 | 0.00756 | -0.0553 | 120.3042
6 | 0.9645 | 0.0081 | -0.0549 | 119.0741
7.5 | 1.1287 | 0.00945 | -0.0531 | 119.4392
8 | 1.1823 | 0.00986 | -0.0523 | 119.9087
8.5 | 1.2337 | 0.01032 | -0.051 | 119.5446
9.5 | 1.3302 | 0.01132 | -0.0474 | 117.5088
10 | 1.3713 | 0.01184 | -0.0443 | 115.8193
10.5 | 1.3918 | 0.01254 | -0.0378 | 110.9888
11.5 | 1.4526 | 0.01448 | -0.0299 | 100.3177
12 | 1.4819 | 0.01587 | -0.0264 | 93.3774
12.5 | 1.51 | 0.01748 | -0.0231 | 86.3844
13 | 1.5395 | 0.01915 | -0.0202 | 80.3916
13.5 | 1.5666 | 0.02107 | -0.0173 | 74.3522
14 | 1.5907 | 0.02329 | -0.0145 | 68.2997
14.5 | 1.6112 | 0.02588 | -0.0118 | 62.2566
15 | 1.6337 | 0.0285 | -0.0096 | 57.3228
15.5 | 1.6531 | 0.03153 | -0.0075 | 52.4294
16 | 1.6687 | 0.03508 | -0.0057 | 47.5684
16.5 | 1.6822 | 0.03901 | -0.0042 | 43.1223
17 | 1.6954 | 0.04323 | -0.0032 | 39.2181
17.5 | 1.707 | 0.04779 | -0.0026 | 35.7188
18 | 1.709 | 0.05362 | -0.0025 | 31.8724
18.5 | 1.7131 | 0.05948 | -0.003 | 28.8013
19 | 1.7126 | 0.06616 | -0.0041 | 25.8857
19.5 | 1.7086 | 0.07358 | -0.0059 | 23.221
20 | 1.7032 | 0.08148 | -0.0084 | 20.9033

## 111. Re 10M Mach 0.50 (1)
BIGFOIL.COM POLAR EXPORT
NACA63-315 a=0.6
NACA63-315 a=0.6 |  |  |  | Cl Max: | 1.228 | at alpha= | 8 | deg
JavaFoil+Calcfoil stall+Eppler ext transition |  |  |  | L/D Max: | 110.593 | at alpha= | 4 | deg
Re: | 10000000 |  |  | Cd Min: | 0.00539 | at alpha= | -0.5 | deg
Mach: | 0.5 |  |  | Cl=0 at alpha= | -2.0786 | deg
|  |  |  | @ Cl=0.1, Cd= | 0.0055692
|  |  |  | @ Cl=0.4, Cd= | 0.0055017
|  |  |  | @ Cl=0.6, Cd= | 0.0059601
alpha (deg) | Cl | Cd | Cm | Cl/Cd
-20 | -1.002 | 0.15659 | -0.017 | -6.396
-19.5 | -0.985 | 0.13705 | -0.018 | -7.19
-19 | -0.954 | 0.13425 | -0.018 | -7.108
-18.5 | -0.921 | 0.13265 | -0.018 | -6.943
-18 | -0.89 | 0.13066 | -0.017 | -6.808
-17.5 | -0.862 | 0.12612 | -0.017 | -6.831
-17 | -0.841 | 0.11944 | -0.019 | -7.045
-16.5 | -0.81 | 0.11786 | -0.019 | -6.873
-16 | -0.78 | 0.11401 | -0.018 | -6.838
-15.5 | -0.752 | 0.10655 | -0.018 | -7.054
-15 | -0.727 | 0.1063 | -0.019 | -6.837
-14.5 | -0.699 | 0.10053 | -0.02 | -6.951
-14 | -0.669 | 0.09636 | -0.019 | -6.94
-13.5 | -0.644 | 0.08757 | -0.02 | -7.35
-13 | -0.622 | 0.0761 | -0.023 | -8.178
-12.5 | -0.584 | 0.08901 | -0.019 | -6.56
-12 | -0.558 | 0.07952 | -0.02 | -7.013
-11.5 | -0.542 | 0.06273 | -0.025 | -8.645
-11 | -0.572 | 0.02413 | -0.034 | -23.694
-10.5 | -0.55 | 0.01909 | -0.035 | -28.83
-10 | -0.444 | 0.06754 | -0.02 | -6.571
-9.5 | -0.465 | 0.02713 | -0.034 | -17.123
-9 | -0.459 | 0.01527 | -0.038 | -30.078
-8.5 | -0.631 | 0.013 | -0.039 | -48.557
-8 | -0.684 | 0.01085 | -0.041 | -63.024
-7.5 | -0.676 | 0.00985 | -0.042 | -68.587
-7 | -0.634 | 0.00919 | -0.042 | -68.987
-6.5 | -0.583 | 0.00867 | -0.043 | -67.239
-6 | -0.526 | 0.00821 | -0.044 | -64.067
-5.5 | -0.465 | 0.00788 | -0.044 | -58.997
-5 | -0.401 | 0.00757 | -0.045 | -52.908
-4.5 | -0.335 | 0.00734 | -0.046 | -45.585
-4 | -0.267 | 0.00711 | -0.046 | -37.567
-3.5 | -0.198 | 0.00692 | -0.047 | -28.687
-3 | -0.129 | 0.00645 | -0.048 | -20.011
-2.5 | -0.059 | 0.00616 | -0.048 | -9.613
-2 | 0.011 | 0.00575 | -0.049 | 1.894
-1.5 | 0.081 | 0.00562 | -0.05 | 14.457
-1 | 0.152 | 0.00543 | -0.05 | 27.923
-0.5 | 0.222 | 0.00539 | -0.051 | 41.229
0 | 0.292 | 0.00542 | -0.052 | 53.993
0.5 | 0.363 | 0.00547 | -0.052 | 66.282
1 | 0.433 | 0.00553 | -0.053 | 78.318
1.5 | 0.503 | 0.00569 | -0.054 | 88.469
2 | 0.571 | 0.00584 | -0.054 | 97.792
2.5 | 0.641 | 0.00613 | -0.055 | 104.516
3 | 0.71 | 0.00662 | -0.056 | 107.242
3.5 | 0.779 | 0.00706 | -0.056 | 110.333
4 | 0.847 | 0.00766 | -0.057 | 110.593
4.5 | 0.907 | 0.00854 | -0.057 | 106.112
5 | 0.966 | 0.00949 | -0.057 | 101.797
5.5 | 1.025 | 0.01027 | -0.058 | 99.815
6 | 1.079 | 0.01169 | -0.058 | 92.308
6.5 | 1.131 | 0.01248 | -0.059 | 90.609
7 | 1.175 | 0.01336 | -0.059 | 87.917
7.5 | 1.209 | 0.01432 | -0.059 | 84.426
8 | 1.228 | 0.0155 | -0.06 | 79.252
8.5 | 1.224 | 0.01699 | -0.06 | 72.01
9 | 1.169 | 0.01888 | -0.061 | 61.92
9.5 | 0.763 | 0.02176 | -0.061 | 35.041
10 | 0.671 | 0.06996 | -0.032 | 9.586
10.5 | 0.823 | 0.02427 | -0.062 | 33.911
11 | 0.845 | 0.02878 | -0.061 | 29.379
11.5 | 0.884 | 0.02659 | -0.062 | 33.23
12 | 0.91 | 0.03 | -0.062 | 30.317
12.5 | 0.919 | 0.03972 | -0.061 | 23.126
13 | 0.851 | 0.08806 | -0.045 | 9.661

## 112. Re 10M Mach 0.50 (2)
BIGFOIL.COM POLAR EXPORT
NACA63-315 a=0.6
NACA63-315 a=0.6 |  |  |  | Cl Max: | 1.441 | at alpha= | 11.5 | deg
XFOIL ncrit=9 |  |  |  | L/D Max: | 148.265 | at alpha= | 3 | deg
Re: | 10000000 |  |  | Cd Min: | 0.14944 | at alpha= | 16.5 | deg
Mach: | 0.5 |  |  | Cl=0 at alpha= | -2.1236 | deg
|  |  |  | @ Cl=0.1, Cd= | 0.0047733
|  |  |  | @ Cl=0.4, Cd= | 0.0042363
|  |  |  | @ Cl=0.6, Cd= | 0.0045246
alpha (deg) | Cl | Cd | Cm | Cl/Cd
-14 | -0.683 | 0.11054 | -0.035 | -6.1788
-13.5 | -0.6924 | 0.0993 | -0.0429 | -6.9728
-13 | -0.7117 | 0.08714 | -0.0514 | -8.1673
-12.5 | -0.7291 | 0.07541 | -0.0591 | -9.6685
-12 | -0.7462 | 0.0635 | -0.0675 | -11.7512
-11.5 | -0.7696 | 0.05222 | -0.0757 | -14.7376
-11 | -0.7964 | 0.04228 | -0.082 | -18.8363
-10.5 | -0.829 | 0.03329 | -0.0862 | -24.9024
-10 | -0.8614 | 0.02565 | -0.0874 | -33.5828
-9.5 | -0.8963 | 0.01963 | -0.0839 | -45.6597
-9 | -0.9279 | 0.01538 | -0.0737 | -60.3316
-8.5 | -0.9101 | 0.01158 | -0.0665 | -78.5924
-8 | -0.8525 | 0.00972 | -0.0619 | -87.7058
-7.5 | -0.7814 | 0.0088 | -0.059 | -88.7955
-7 | -0.7073 | 0.0082 | -0.057 | -86.2561
-6.5 | -0.6328 | 0.00776 | -0.0555 | -81.5464
-6 | -0.5589 | 0.00734 | -0.0544 | -76.1444
-5.5 | -0.4851 | 0.00704 | -0.0537 | -68.9062
-5 | -0.4119 | 0.00675 | -0.0533 | -61.0222
-4.5 | -0.3391 | 0.00651 | -0.0531 | -52.0891
-4 | -0.2668 | 0.00628 | -0.0531 | -42.4841
-3.5 | -0.1948 | 0.00608 | -0.0533 | -32.0395
-3 | -0.1238 | 0.0058 | -0.0537 | -21.3448
-2.5 | -0.053 | 0.00551 | -0.0542 | -9.6189
-2 | 0.0174 | 0.00519 | -0.0548 | 3.3526
-1.5 | 0.0877 | 0.00486 | -0.0555 | 18.0453
-1 | 0.1572 | 0.00437 | -0.0563 | 35.9725
-0.5 | 0.2282 | 0.00425 | -0.0572 | 53.6941
0 | 0.2996 | 0.00423 | -0.0581 | 70.8274
0.5 | 0.3709 | 0.00422 | -0.059 | 87.891
1 | 0.4425 | 0.00426 | -0.0598 | 103.8732
1.5 | 0.514 | 0.00434 | -0.0606 | 118.4332
2 | 0.585 | 0.00448 | -0.0613 | 130.5804
2.5 | 0.6556 | 0.00469 | -0.0618 | 139.7868
3 | 0.7265 | 0.0049 | -0.0623 | 148.2653
3.5 | 0.7926 | 0.00551 | -0.062 | 143.8475
4 | 0.8527 | 0.00647 | -0.0608 | 131.7929
4.5 | 0.9146 | 0.0072 | -0.0596 | 127.0278
5 | 0.9738 | 0.008 | -0.0577 | 121.725
5.5 | 1.0314 | 0.00875 | -0.0553 | 117.8743
6 | 1.0837 | 0.00959 | -0.0519 | 113.0031
6.5 | 1.1355 | 0.01029 | -0.0482 | 110.3499
7 | 1.1666 | 0.01108 | -0.0411 | 105.2888
8 | 1.2438 | 0.01347 | -0.0309 | 92.3385
8.5 | 1.2837 | 0.01493 | -0.0263 | 85.9812
9 | 1.3207 | 0.01668 | -0.0216 | 79.1787
9.5 | 1.3575 | 0.01859 | -0.0169 | 73.0231
10 | 1.39 | 0.02079 | -0.012 | 66.8591
11 | 1.4395 | 0.02709 | -0.003 | 53.1377
11.5 | 1.441 | 0.03226 | 0.0014 | 44.6683
12 | 1.4218 | 0.03939 | 0.0046 | 36.0955
12.5 | 1.396 | 0.04769 | 0.0061 | 29.2724
13 | 1.3643 | 0.0573 | 0.0056 | 23.8098
13.5 | 1.3288 | 0.06835 | 0.0028 | 19.4411
14 | 1.294 | 0.08051 | -0.0021 | 16.0725
14.5 | 1.263 | 0.09338 | -0.0085 | 13.5254
15 | 1.2326 | 0.10718 | -0.0166 | 11.5003
15.5 | 1.2063 | 0.12133 | -0.0255 | 9.9423
16 | 1.1839 | 0.13555 | -0.0349 | 8.734
16.5 | 1.1662 | 0.14944 | -0.0444 | 7.8038

## 113. Re 12M Mach 0.00 (1)
BIGFOIL.COM POLAR EXPORT
NACA63-315 a=0.6
NACA63-315 a=0.6 |  |  |  | Cl Max: | 1.425 | at alpha= | 13 | deg
JavaFoil+Calcfoil stall+Eppler ext transition |  |  |  | L/D Max: | 120.951 | at alpha= | 7 | deg
Re: | 12000000 |  |  | Cd Min: | 0.00514 | at alpha= | 0 | deg
Mach: | 0 |  |  | Cl=0 at alpha= | -2.075 | deg
|  |  |  | @ Cl=0.1, Cd= | 0.0053408
|  |  |  | @ Cl=0.4, Cd= | 0.0052951
|  |  |  | @ Cl=0.6, Cd= | 0.0060053
alpha (deg) | Cl | Cd | Cm | Cl/Cd
-19 | -0.809 | 0.12403 | -0.016 | -6.522
-18.5 | -0.833 | 0.11469 | -0.017 | -7.262
-18 | -0.879 | 0.0841 | -0.02 | -10.454
-17.5 | -0.908 | 0.07256 | -0.021 | -12.509
-17 | -0.934 | 0.06272 | -0.022 | -14.886
-16.5 | -0.966 | 0.04883 | -0.023 | -19.791
-16 | -0.993 | 0.03896 | -0.024 | -25.49
-15.5 | -1.004 | 0.03622 | -0.025 | -27.722
-15 | -1.025 | 0.02822 | -0.026 | -36.312
-14.5 | -1.029 | 0.02381 | -0.027 | -43.212
-14 | -1.036 | 0.01848 | -0.028 | -56.073
-13.5 | -1.031 | 0.01599 | -0.029 | -64.522
-13 | -1.023 | 0.01416 | -0.029 | -72.258
-12.5 | -1.008 | 0.01303 | -0.03 | -77.363
-12 | -0.991 | 0.01174 | -0.031 | -84.35
-11.5 | -0.97 | 0.00976 | -0.032 | -99.32
-11 | -0.946 | 0.01006 | -0.032 | -94.021
-10.5 | -0.91 | 0.00968 | -0.033 | -94.051
-10 | -0.871 | 0.00914 | -0.033 | -95.251
-9.5 | -0.829 | 0.00881 | -0.034 | -94.115
-9 | -0.784 | 0.00845 | -0.035 | -92.736
-8.5 | -0.736 | 0.0082 | -0.035 | -89.757
-8 | -0.686 | 0.00794 | -0.036 | -86.479
-7.5 | -0.634 | 0.00772 | -0.036 | -82.151
-7 | -0.58 | 0.0075 | -0.037 | -77.317
-6.5 | -0.524 | 0.00729 | -0.037 | -71.966
-6 | -0.467 | 0.00704 | -0.038 | -66.413
-5.5 | -0.41 | 0.0069 | -0.038 | -59.419
-5 | -0.351 | 0.00675 | -0.039 | -52.03
-4.5 | -0.292 | 0.00662 | -0.04 | -44.132
-4 | -0.233 | 0.00651 | -0.04 | -35.718
-3.5 | -0.172 | 0.0063 | -0.041 | -27.354
-3 | -0.112 | 0.00603 | -0.041 | -18.582
-2.5 | -0.051 | 0.00575 | -0.042 | -8.924
-2 | 0.009 | 0.00554 | -0.042 | 1.704
-1.5 | 0.07 | 0.00539 | -0.043 | 13.073
-1 | 0.131 | 0.00529 | -0.044 | 24.827
-0.5 | 0.192 | 0.0052 | -0.044 | 37.014
0 | 0.253 | 0.00514 | -0.045 | 49.248
0.5 | 0.314 | 0.00518 | -0.045 | 60.601
1 | 0.375 | 0.00525 | -0.046 | 71.422
1.5 | 0.436 | 0.00536 | -0.046 | 81.372
2 | 0.495 | 0.00553 | -0.047 | 89.602
2.5 | 0.556 | 0.0058 | -0.048 | 95.864
3 | 0.616 | 0.00608 | -0.048 | 101.37
3.5 | 0.676 | 0.00629 | -0.049 | 107.481
4 | 0.736 | 0.00664 | -0.049 | 110.821
4.5 | 0.795 | 0.00712 | -0.05 | 111.647
5 | 0.853 | 0.00767 | -0.05 | 111.284
5.5 | 0.911 | 0.00809 | -0.051 | 112.548
6 | 0.967 | 0.00851 | -0.051 | 113.626
6.5 | 1.022 | 0.00938 | -0.052 | 109.059
7 | 1.07 | 0.00885 | -0.052 | 120.951
7.5 | 1.118 | 0.01016 | -0.053 | 110.018
8 | 1.164 | 0.01061 | -0.053 | 109.739
8.5 | 1.208 | 0.01109 | -0.053 | 108.893
9 | 1.249 | 0.01164 | -0.054 | 107.281
9.5 | 1.288 | 0.01219 | -0.054 | 105.662
10 | 1.321 | 0.01291 | -0.055 | 102.332
10.5 | 1.35 | 0.01361 | -0.055 | 99.122
11 | 1.374 | 0.01439 | -0.055 | 95.475
11.5 | 1.393 | 0.01525 | -0.056 | 91.366
12 | 1.409 | 0.01616 | -0.056 | 87.142
12.5 | 1.419 | 0.01717 | -0.056 | 82.641
13 | 1.425 | 0.01808 | -0.057 | 78.809
13.5 | 1.425 | 0.01933 | -0.057 | 73.75
14 | 1.422 | 0.02057 | -0.057 | 69.117
14.5 | 1.409 | 0.02212 | -0.058 | 63.706
15 | 1.391 | 0.02384 | -0.058 | 58.343
15.5 | 1.368 | 0.0259 | -0.058 | 52.798
16 | 1.34 | 0.0281 | -0.058 | 47.694
16.5 | 1.309 | 0.03069 | -0.058 | 42.663
17 | 1.276 | 0.03334 | -0.059 | 38.265
17.5 | 1.237 | 0.03749 | -0.059 | 33.007
18 | 1.2 | 0.04067 | -0.059 | 29.503

## 114. Re 12M Mach 0.00 (2)
BIGFOIL.COM POLAR EXPORT
NACA63-315 a=0.6
NACA63-315 a=0.6 |  |  |  | Cl Max: | 1.804 | at alpha= | 20 | deg
XFOIL ncrit=9 |  |  |  | L/D Max: | 128.102 | at alpha= | 3 | deg
Re: | 12000000 |  |  | Cd Min: | 0.05095 | at alpha= | 20 | deg
Mach: | 0 |  |  | Cl=0 at alpha= | -2.1097 | deg
|  |  |  | @ Cl=0.1, Cd= | 0.0044852
|  |  |  | @ Cl=0.4, Cd= | 0.0041207
|  |  |  | @ Cl=0.6, Cd= | 0.004687
alpha (deg) | Cl | Cd | Cm | Cl/Cd
-20 | -1.6659 | 0.02944 | -0.0618 | -56.5863
-19.5 | -1.6544 | 0.0262 | -0.0615 | -63.145
-19 | -1.6396 | 0.02347 | -0.0607 | -69.8594
-18.5 | -1.6238 | 0.02132 | -0.0591 | -76.1632
-18 | -1.6087 | 0.01941 | -0.0566 | -82.88
-17.5 | -1.592 | 0.01785 | -0.0534 | -89.1877
-17 | -1.5776 | 0.01668 | -0.0488 | -94.5803
-16.5 | -1.5563 | 0.01578 | -0.0442 | -98.6248
-16 | -1.5203 | 0.01486 | -0.042 | -102.3082
-15.5 | -1.4788 | 0.01409 | -0.0406 | -104.9539
-15 | -1.4349 | 0.01333 | -0.0394 | -107.6444
-14.5 | -1.3882 | 0.01267 | -0.0386 | -109.5659
-14 | -1.3395 | 0.01208 | -0.038 | -110.8858
-13.5 | -1.2891 | 0.01156 | -0.0376 | -111.5138
-13 | -1.2376 | 0.01109 | -0.0373 | -111.596
-12.5 | -1.1851 | 0.01063 | -0.0372 | -111.4864
-12 | -1.1325 | 0.01013 | -0.037 | -111.7966
-11.5 | -1.0792 | 0.00965 | -0.037 | -111.8342
-11 | -1.025 | 0.00922 | -0.037 | -111.1714
-10.5 | -0.9699 | 0.00886 | -0.0372 | -109.4695
-10 | -0.9141 | 0.00853 | -0.0374 | -107.163
-9.5 | -0.8581 | 0.0082 | -0.0377 | -104.6463
-9 | -0.8019 | 0.00784 | -0.038 | -102.2832
-8.5 | -0.7452 | 0.00755 | -0.0384 | -98.702
-8 | -0.6878 | 0.00731 | -0.0388 | -94.0903
-7.5 | -0.6304 | 0.00703 | -0.0393 | -89.6728
-7 | -0.5728 | 0.00679 | -0.0398 | -84.3594
-6.5 | -0.5146 | 0.00658 | -0.0403 | -78.2067
-6 | -0.4565 | 0.00638 | -0.0409 | -71.5517
-5.5 | -0.3981 | 0.00619 | -0.0415 | -64.3134
-5 | -0.3395 | 0.00601 | -0.0421 | -56.4892
-4.5 | -0.2808 | 0.00587 | -0.0427 | -47.8365
-4 | -0.2222 | 0.00571 | -0.0433 | -38.9142
-3.5 | -0.1634 | 0.00551 | -0.044 | -29.6552
-3 | -0.1048 | 0.00527 | -0.0447 | -19.8861
-2.5 | -0.0459 | 0.0051 | -0.0454 | -9
-2 | 0.0129 | 0.00485 | -0.0461 | 2.6598
-1.5 | 0.0717 | 0.00464 | -0.0469 | 15.4526
-1 | 0.1302 | 0.00432 | -0.0476 | 30.1389
-0.5 | 0.1888 | 0.00408 | -0.0484 | 46.2745
0 | 0.2482 | 0.00405 | -0.0492 | 61.284
0.5 | 0.3075 | 0.00404 | -0.05 | 76.1139
1 | 0.3667 | 0.00407 | -0.0508 | 90.0983
1.5 | 0.4258 | 0.00416 | -0.0515 | 102.3558
2 | 0.4843 | 0.00432 | -0.0522 | 112.1065
2.5 | 0.5428 | 0.00447 | -0.0529 | 121.4318
3 | 0.6008 | 0.00469 | -0.0535 | 128.1023
3.5 | 0.6548 | 0.00543 | -0.0537 | 120.5893
4 | 0.7104 | 0.0059 | -0.054 | 120.4068
4.5 | 0.7656 | 0.00636 | -0.0543 | 120.3774
5 | 0.8207 | 0.00678 | -0.0545 | 121.0472
5.5 | 0.8751 | 0.00723 | -0.0546 | 121.0373
6 | 0.9293 | 0.00764 | -0.0546 | 121.6361
7 | 1.0366 | 0.00843 | -0.0546 | 122.9656
7.5 | 1.09 | 0.00877 | -0.0545 | 124.2873
8 | 1.1426 | 0.00913 | -0.0544 | 125.1479
8.5 | 1.1946 | 0.00947 | -0.0541 | 126.1457
9 | 1.2455 | 0.00984 | -0.0537 | 126.5752
9.5 | 1.2948 | 0.01025 | -0.0531 | 126.322
10 | 1.3429 | 0.01066 | -0.0522 | 125.9756
10.5 | 1.3887 | 0.01112 | -0.051 | 124.8831
11 | 1.431 | 0.01161 | -0.0493 | 123.2558
11.5 | 1.469 | 0.01197 | -0.0466 | 122.7235
12 | 1.4907 | 0.01265 | -0.0412 | 117.8419
12.5 | 1.516 | 0.01355 | -0.0372 | 111.8819
13 | 1.5428 | 0.01462 | -0.0338 | 105.5267
13.5 | 1.5714 | 0.01576 | -0.0311 | 99.7081
14 | 1.5991 | 0.01705 | -0.0285 | 93.7889
14.5 | 1.6251 | 0.01854 | -0.026 | 87.6537
15 | 1.6468 | 0.02038 | -0.0233 | 80.8047
15.5 | 1.669 | 0.02231 | -0.0211 | 74.8095
16 | 1.6928 | 0.02424 | -0.0192 | 69.835
16.5 | 1.7131 | 0.02648 | -0.0173 | 64.6941
17 | 1.731 | 0.02904 | -0.0156 | 59.6074
17.5 | 1.7457 | 0.03201 | -0.014 | 54.5361
18 | 1.7604 | 0.03517 | -0.0128 | 50.054
18.5 | 1.7723 | 0.03875 | -0.0119 | 45.7368
19 | 1.7855 | 0.04239 | -0.0113 | 42.1208
19.5 | 1.7965 | 0.04638 | -0.011 | 38.7344
20 | 1.804 | 0.05095 | -0.0111 | 35.4073

## 115. Re 12M Mach 0.10 (1)
BIGFOIL.COM POLAR EXPORT
NACA63-315 a=0.6
NACA63-315 a=0.6 |  |  |  | Cl Max: | 1.415 | at alpha= | 13 | deg
JavaFoil+Calcfoil stall+Eppler ext transition |  |  |  | L/D Max: | 112.797 | at alpha= | 5.5 | deg
Re: | 12000000 |  |  | Cd Min: | 0.00514 | at alpha= | 0 | deg
Mach: | 0.1 |  |  | Cl=0 at alpha= | -2.0738 | deg
|  |  |  | @ Cl=0.1, Cd= | 0.0053672
|  |  |  | @ Cl=0.4, Cd= | 0.0053277
|  |  |  | @ Cl=0.6, Cd= | 0.0059977
alpha (deg) | Cl | Cd | Cm | Cl/Cd
-19 | -0.758 | 0.13135 | -0.016 | -5.774
-18.5 | -0.785 | 0.12257 | -0.016 | -6.405
-18 | -0.822 | 0.1019 | -0.018 | -8.064
-17.5 | -0.853 | 0.08895 | -0.019 | -9.585
-17 | -0.88 | 0.07924 | -0.02 | -11.101
-16.5 | -0.921 | 0.05943 | -0.022 | -15.499
-16 | -0.959 | 0.04386 | -0.024 | -21.864
-15.5 | -0.973 | 0.0408 | -0.024 | -23.855
-15 | -1 | 0.03111 | -0.026 | -32.131
-14.5 | -1.007 | 0.02605 | -0.027 | -38.669
-14 | -1.018 | 0.02014 | -0.028 | -50.523
-13.5 | -1.018 | 0.01672 | -0.029 | -60.906
-13 | -1.013 | 0.01468 | -0.029 | -69.001
-12.5 | -1 | 0.01345 | -0.03 | -74.333
-12 | -0.985 | 0.01202 | -0.031 | -81.973
-11.5 | -0.964 | 0.01111 | -0.032 | -86.815
-11 | -0.945 | 0.01023 | -0.033 | -92.435
-10.5 | -0.91 | 0.00973 | -0.033 | -93.545
-10 | -0.872 | 0.00919 | -0.034 | -94.869
-9.5 | -0.83 | 0.00884 | -0.034 | -93.909
-9 | -0.786 | 0.00853 | -0.035 | -92.129
-8.5 | -0.739 | 0.00827 | -0.035 | -89.282
-8 | -0.689 | 0.008 | -0.036 | -86.074
-7.5 | -0.637 | 0.00778 | -0.036 | -81.815
-7 | -0.582 | 0.00751 | -0.037 | -77.504
-6.5 | -0.527 | 0.00734 | -0.038 | -71.74
-6 | -0.47 | 0.0071 | -0.038 | -66.14
-5.5 | -0.412 | 0.00691 | -0.039 | -59.621
-5 | -0.353 | 0.00675 | -0.039 | -52.314
-4.5 | -0.294 | 0.00663 | -0.04 | -44.294
-4 | -0.234 | 0.00652 | -0.04 | -35.857
-3.5 | -0.173 | 0.00632 | -0.041 | -27.395
-3 | -0.113 | 0.00603 | -0.041 | -18.662
-2.5 | -0.052 | 0.00576 | -0.042 | -8.955
-2 | 0.009 | 0.00554 | -0.043 | 1.712
-1.5 | 0.071 | 0.00541 | -0.043 | 13.077
-1 | 0.132 | 0.00532 | -0.044 | 24.835
-0.5 | 0.193 | 0.00519 | -0.044 | 37.213
0 | 0.255 | 0.00514 | -0.045 | 49.503
0.5 | 0.316 | 0.00521 | -0.045 | 60.586
1 | 0.377 | 0.00529 | -0.046 | 71.26
1.5 | 0.438 | 0.00539 | -0.047 | 81.24
2 | 0.498 | 0.00553 | -0.047 | 90.005
2.5 | 0.559 | 0.00582 | -0.048 | 95.979
3 | 0.619 | 0.00608 | -0.048 | 101.794
3.5 | 0.68 | 0.00634 | -0.049 | 107.128
4 | 0.74 | 0.00666 | -0.049 | 111.053
4.5 | 0.799 | 0.00713 | -0.05 | 111.98
5 | 0.857 | 0.00767 | -0.051 | 111.75
5.5 | 0.915 | 0.00811 | -0.051 | 112.797
6 | 0.972 | 0.00906 | -0.052 | 107.221
6.5 | 1.027 | 0.0095 | -0.052 | 108.135
7 | 1.074 | 0.00981 | -0.053 | 109.47
7.5 | 1.122 | 0.01025 | -0.053 | 109.469
8 | 1.168 | 0.0107 | -0.053 | 109.141
8.5 | 1.211 | 0.0112 | -0.054 | 108.144
9 | 1.252 | 0.01177 | -0.054 | 106.402
9.5 | 1.29 | 0.01234 | -0.054 | 104.592
10 | 1.323 | 0.01307 | -0.055 | 101.206
10.5 | 1.35 | 0.01381 | -0.055 | 97.796
11 | 1.373 | 0.01461 | -0.056 | 93.995
11.5 | 1.391 | 0.01549 | -0.056 | 89.802
12 | 1.404 | 0.01646 | -0.056 | 85.3
12.5 | 1.412 | 0.01748 | -0.057 | 80.756
13 | 1.415 | 0.01845 | -0.057 | 76.684
13.5 | 1.412 | 0.02 | -0.057 | 70.581
14 | 1.405 | 0.02125 | -0.058 | 66.116
14.5 | 1.388 | 0.02289 | -0.058 | 60.666
15 | 1.365 | 0.0249 | -0.058 | 54.811
15.5 | 1.338 | 0.02679 | -0.058 | 49.929
16 | 1.305 | 0.02916 | -0.058 | 44.753
16.5 | 1.269 | 0.03206 | -0.059 | 39.569
17 | 1.227 | 0.036 | -0.059 | 34.095
17.5 | 1.185 | 0.03969 | -0.059 | 29.87
18 | 1.143 | 0.04332 | -0.059 | 26.372

## 116. Re 12M Mach 0.10 (2)
BIGFOIL.COM POLAR EXPORT
NACA63-315 a=0.6
NACA63-315 a=0.6 |  |  |  | Cl Max: | 1.7913 | at alpha= | 20 | deg
XFOIL ncrit=9 |  |  |  | L/D Max: | 128.66 | at alpha= | 3 | deg
Re: | 12000000 |  |  | Cd Min: | 0.05501 | at alpha= | 20 | deg
Mach: | 0.1 |  |  | Cl=0 at alpha= | -2.1098 | deg
|  |  |  | @ Cl=0.1, Cd= | 0.0044619
|  |  |  | @ Cl=0.4, Cd= | 0.0041168
|  |  |  | @ Cl=0.6, Cd= | 0.0046823
alpha (deg) | Cl | Cd | Cm | Cl/Cd
-20 | -1.6533 | 0.03288 | -0.0647 | -50.2828
-19.5 | -1.6457 | 0.029 | -0.0647 | -56.7483
-18.5 | -1.6179 | 0.02311 | -0.0633 | -70.0087
-18 | -1.6046 | 0.02084 | -0.061 | -76.9962
-17.5 | -1.5879 | 0.01896 | -0.0583 | -83.75
-17 | -1.5707 | 0.01748 | -0.0547 | -89.857
-16.5 | -1.5569 | 0.01642 | -0.0493 | -94.8173
-16 | -1.5287 | 0.01542 | -0.0456 | -99.1375
-15.5 | -1.4888 | 0.01457 | -0.0437 | -102.1826
-15 | -1.4458 | 0.01374 | -0.0421 | -105.2256
-14.5 | -1.3996 | 0.01301 | -0.0409 | -107.5788
-14 | -1.3511 | 0.01235 | -0.04 | -109.4008
-13.5 | -1.3005 | 0.01178 | -0.0394 | -110.399
-13 | -1.2486 | 0.01127 | -0.0389 | -110.7897
-12.5 | -1.1956 | 0.01078 | -0.0386 | -110.9091
-12 | -1.142 | 0.01031 | -0.0384 | -110.7662
-11.5 | -1.0883 | 0.00979 | -0.0382 | -111.1645
-11 | -1.0336 | 0.00934 | -0.0381 | -110.6638
-10.5 | -0.978 | 0.00894 | -0.0381 | -109.396
-10 | -0.9217 | 0.00859 | -0.0383 | -107.2992
-9.5 | -0.8649 | 0.00828 | -0.0385 | -104.4565
-9 | -0.8082 | 0.00791 | -0.0387 | -102.1745
-8.5 | -0.7509 | 0.00759 | -0.039 | -98.9328
-8 | -0.693 | 0.00734 | -0.0394 | -94.4142
-7.5 | -0.635 | 0.00707 | -0.0398 | -89.8161
-7 | -0.5769 | 0.00681 | -0.0402 | -84.7137
-6.5 | -0.5183 | 0.0066 | -0.0407 | -78.5303
-6 | -0.4596 | 0.00641 | -0.0412 | -71.7005
-5.5 | -0.4008 | 0.00621 | -0.0418 | -64.5411
-5 | -0.3418 | 0.00603 | -0.0424 | -56.6833
-4.5 | -0.2827 | 0.00588 | -0.043 | -48.0782
-4 | -0.2236 | 0.00572 | -0.0436 | -39.0909
-3.5 | -0.1644 | 0.00553 | -0.0443 | -29.7288
-3 | -0.1054 | 0.00528 | -0.045 | -19.9621
-2.5 | -0.0462 | 0.00511 | -0.0457 | -9.0411
-2 | 0.013 | 0.00486 | -0.0464 | 2.6749
-1 | 0.131 | 0.00432 | -0.0479 | 30.3241
-0.5 | 0.1901 | 0.00408 | -0.0487 | 46.5931
0 | 0.2498 | 0.00405 | -0.0495 | 61.679
0.5 | 0.3095 | 0.00404 | -0.0503 | 76.6089
1 | 0.3691 | 0.00407 | -0.0511 | 90.688
1.5 | 0.4285 | 0.00416 | -0.0518 | 103.0048
2 | 0.4875 | 0.00432 | -0.0525 | 112.8472
2.5 | 0.5464 | 0.00448 | -0.0532 | 121.9643
3 | 0.6047 | 0.0047 | -0.0538 | 128.6596
3.5 | 0.6591 | 0.00544 | -0.054 | 121.1581
4 | 0.7149 | 0.00592 | -0.0543 | 120.7601
4.5 | 0.7704 | 0.00638 | -0.0545 | 120.7524
5 | 0.8258 | 0.00681 | -0.0547 | 121.2628
5.5 | 0.8805 | 0.00727 | -0.0547 | 121.1142
6 | 0.935 | 0.00769 | -0.0547 | 121.5865
6.5 | 0.9889 | 0.00812 | -0.0546 | 121.7857
7 | 1.0429 | 0.00849 | -0.0546 | 122.8386
7.5 | 1.0967 | 0.00884 | -0.0545 | 124.0611
8 | 1.1496 | 0.0092 | -0.0542 | 124.9565
8.5 | 1.2016 | 0.00956 | -0.0538 | 125.6904
9 | 1.2529 | 0.00992 | -0.0533 | 126.3004
9.5 | 1.302 | 0.01036 | -0.0525 | 125.6757
10 | 1.3502 | 0.01078 | -0.0515 | 125.2505
10.5 | 1.3953 | 0.01128 | -0.05 | 123.6968
11 | 1.4371 | 0.01176 | -0.048 | 122.2024
11.5 | 1.4671 | 0.01215 | -0.0437 | 120.749
12 | 1.4899 | 0.01296 | -0.0387 | 114.9614
12.5 | 1.5164 | 0.01397 | -0.0349 | 108.5469
13 | 1.5444 | 0.0151 | -0.0317 | 102.2781
13.5 | 1.5733 | 0.01632 | -0.029 | 96.4032
14 | 1.6008 | 0.01772 | -0.0263 | 90.3386
14.5 | 1.6255 | 0.01939 | -0.0237 | 83.8319
15 | 1.6474 | 0.02135 | -0.0211 | 77.1616
15.5 | 1.6701 | 0.02335 | -0.0189 | 71.5246
16 | 1.6929 | 0.02545 | -0.0169 | 66.5187
16.5 | 1.713 | 0.02785 | -0.0151 | 61.5081
17 | 1.7282 | 0.03078 | -0.0133 | 56.1468
17.5 | 1.7418 | 0.03405 | -0.0118 | 51.1542
18 | 1.7568 | 0.03736 | -0.0107 | 47.0236
18.5 | 1.77 | 0.04104 | -0.0099 | 43.1287
19 | 1.7813 | 0.04505 | -0.0095 | 39.5405
19.5 | 1.79 | 0.04952 | -0.0094 | 36.147
20 | 1.7913 | 0.05501 | -0.0097 | 32.5632

## 117. Re 12M Mach 0.25 (1)
BIGFOIL.COM POLAR EXPORT
NACA63-315 a=0.6
NACA63-315 a=0.6 |  |  |  | Cl Max: | 1.364 | at alpha= | 11.5 | deg
JavaFoil+Calcfoil stall+Eppler ext transition |  |  |  | L/D Max: | 111.222 | at alpha= | 5 | deg
Re: | 12000000 |  |  | Cd Min: | 0.00518 | at alpha= | 0 | deg
Mach: | 0.25 |  |  | Cl=0 at alpha= | -2.0794 | deg
|  |  |  | @ Cl=0.1, Cd= | 0.0053871
|  |  |  | @ Cl=0.4, Cd= | 0.0053606
|  |  |  | @ Cl=0.6, Cd= | 0.0059974
alpha (deg) | Cl | Cd | Cm | Cl/Cd
-17 | -0.564 | 0.14189 | -0.014 | -3.975
-16.5 | -0.621 | 0.1173 | -0.016 | -5.295
-16 | -0.672 | 0.10798 | -0.017 | -6.222
-15.5 | -0.718 | 0.09837 | -0.018 | -7.299
-15 | -0.756 | 0.09225 | -0.019 | -8.191
-14.5 | -0.792 | 0.07475 | -0.021 | -10.589
-14 | -0.844 | 0.04851 | -0.025 | -17.394
-13.5 | -0.884 | 0.03249 | -0.027 | -27.198
-13 | -0.914 | 0.02228 | -0.029 | -41.014
-12.5 | -0.93 | 0.01728 | -0.03 | -53.787
-12 | -0.932 | 0.01477 | -0.031 | -63.105
-11.5 | -0.925 | 0.01324 | -0.032 | -69.868
-11 | -0.915 | 0.01148 | -0.033 | -79.755
-10.5 | -0.896 | 0.01004 | -0.034 | -89.266
-10 | -0.872 | 0.00988 | -0.035 | -88.272
-9.5 | -0.835 | 0.00933 | -0.035 | -89.531
-9 | -0.794 | 0.00895 | -0.036 | -88.685
-8.5 | -0.749 | 0.00862 | -0.036 | -86.951
-8 | -0.701 | 0.00826 | -0.037 | -84.9
-7.5 | -0.65 | 0.00798 | -0.037 | -81.467
-7 | -0.595 | 0.00769 | -0.038 | -77.441
-6.5 | -0.539 | 0.00749 | -0.039 | -72.001
-6 | -0.481 | 0.00723 | -0.039 | -66.557
-5.5 | -0.422 | 0.00707 | -0.04 | -59.736
-5 | -0.362 | 0.00689 | -0.04 | -52.585
-4.5 | -0.301 | 0.00672 | -0.041 | -44.836
-4 | -0.24 | 0.00662 | -0.041 | -36.26
-3.5 | -0.178 | 0.0064 | -0.042 | -27.794
-3 | -0.116 | 0.00606 | -0.043 | -19.075
-2.5 | -0.053 | 0.00587 | -0.043 | -9.03
-2 | 0.01 | 0.00557 | -0.044 | 1.75
-1.5 | 0.073 | 0.00543 | -0.044 | 13.393
-1 | 0.136 | 0.00533 | -0.045 | 25.442
-0.5 | 0.199 | 0.00523 | -0.046 | 37.985
0 | 0.262 | 0.00518 | -0.046 | 50.517
0.5 | 0.324 | 0.00525 | -0.047 | 61.811
1 | 0.387 | 0.00534 | -0.047 | 72.579
1.5 | 0.45 | 0.00544 | -0.048 | 82.71
2 | 0.511 | 0.00558 | -0.049 | 91.62
2.5 | 0.574 | 0.00588 | -0.049 | 97.596
3 | 0.636 | 0.00616 | -0.05 | 103.292
3.5 | 0.698 | 0.00643 | -0.05 | 108.598
4 | 0.76 | 0.00684 | -0.051 | 111.083
4.5 | 0.82 | 0.00741 | -0.051 | 110.644
5 | 0.88 | 0.00791 | -0.052 | 111.222
5.5 | 0.939 | 0.00845 | -0.053 | 111.132
6 | 0.997 | 0.00948 | -0.053 | 105.187
6.5 | 1.045 | 0.00979 | -0.053 | 106.782
7 | 1.095 | 0.01027 | -0.054 | 106.674
7.5 | 1.143 | 0.01078 | -0.054 | 106.05
8 | 1.188 | 0.01131 | -0.055 | 105.001
8.5 | 1.23 | 0.01191 | -0.055 | 103.278
9 | 1.268 | 0.01257 | -0.055 | 100.86
9.5 | 1.302 | 0.0133 | -0.056 | 97.862
10 | 1.328 | 0.01412 | -0.056 | 94.097
10.5 | 1.347 | 0.01506 | -0.057 | 89.446
11 | 1.359 | 0.01609 | -0.057 | 84.507
11.5 | 1.364 | 0.01716 | -0.057 | 79.508
12 | 1.361 | 0.01841 | -0.058 | 73.906
12.5 | 1.35 | 0.01968 | -0.058 | 68.583
13 | 1.33 | 0.02116 | -0.058 | 62.843
13.5 | 1.301 | 0.02302 | -0.058 | 56.513
14 | 1.264 | 0.02521 | -0.059 | 50.125
14.5 | 1.211 | 0.0279 | -0.059 | 43.423
15 | 1.146 | 0.03192 | -0.059 | 35.892
15.5 | 1.071 | 0.03734 | -0.058 | 28.673
16 | 0.986 | 0.04467 | -0.058 | 22.076
16.5 | 0.878 | 0.06499 | -0.055 | 13.517

## 118. Re 12M Mach 0.25 (2)
BIGFOIL.COM POLAR EXPORT
NACA63-315 a=0.6
NACA63-315 a=0.6 |  |  |  | Cl Max: | 1.7386 | at alpha= | 19 | deg
XFOIL ncrit=9 |  |  |  | L/D Max: | 132.431 | at alpha= | 3 | deg
Re: | 12000000 |  |  | Cd Min: | 0.07788 | at alpha= | 20 | deg
Mach: | 0.25 |  |  | Cl=0 at alpha= | -2.1118 | deg
|  |  |  | @ Cl=0.1, Cd= | 0.0045308
|  |  |  | @ Cl=0.4, Cd= | 0.0041059
|  |  |  | @ Cl=0.6, Cd= | 0.0046296
alpha (deg) | Cl | Cd | Cm | Cl/Cd
-20 | -1.4943 | 0.06488 | -0.0652 | -23.0318
-19.5 | -1.5194 | 0.05506 | -0.0707 | -27.5954
-19 | -1.534 | 0.0471 | -0.0743 | -32.569
-18.5 | -1.5448 | 0.04017 | -0.0767 | -38.4566
-18 | -1.5452 | 0.03465 | -0.0782 | -44.5945
-17.5 | -1.544 | 0.02995 | -0.0779 | -51.5526
-17 | -1.537 | 0.02593 | -0.0769 | -59.275
-16.5 | -1.5183 | 0.02306 | -0.0751 | -65.8413
-16 | -1.5058 | 0.02022 | -0.0723 | -74.4708
-15.5 | -1.4868 | 0.01824 | -0.0685 | -81.5132
-15 | -1.4807 | 0.01651 | -0.0618 | -89.685
-14.5 | -1.4527 | 0.0153 | -0.0566 | -94.9477
-14 | -1.4092 | 0.01425 | -0.0536 | -98.8912
-13.5 | -1.3601 | 0.01334 | -0.0512 | -101.9565
-13 | -1.3078 | 0.01255 | -0.0493 | -104.2072
-12.5 | -1.2531 | 0.01184 | -0.0478 | -105.8361
-12 | -1.1966 | 0.01123 | -0.0465 | -106.5539
-11.5 | -1.1391 | 0.01066 | -0.0455 | -106.8574
-11 | -1.0811 | 0.0101 | -0.0446 | -107.0396
-10.5 | -1.0229 | 0.00953 | -0.0438 | -107.3347
-10 | -0.9637 | 0.00905 | -0.0432 | -106.4862
-9.5 | -0.9038 | 0.00864 | -0.0429 | -104.6065
-9 | -0.8433 | 0.00828 | -0.0427 | -101.8478
-8.5 | -0.7829 | 0.0079 | -0.0425 | -99.1013
-8 | -0.7223 | 0.00755 | -0.0425 | -95.6689
-7.5 | -0.6611 | 0.00728 | -0.0426 | -90.8104
-7 | -0.6 | 0.00699 | -0.0428 | -85.8369
-6.5 | -0.5388 | 0.00673 | -0.043 | -80.0594
-6 | -0.4773 | 0.00653 | -0.0434 | -73.0934
-5.5 | -0.416 | 0.00631 | -0.0437 | -65.9271
-5 | -0.3544 | 0.00613 | -0.0442 | -57.814
-4.5 | -0.293 | 0.00595 | -0.0447 | -49.2437
-4 | -0.2315 | 0.00579 | -0.0453 | -39.9827
-3.5 | -0.1701 | 0.0056 | -0.0459 | -30.375
-3 | -0.1088 | 0.00535 | -0.0465 | -20.3364
-2 | 0.0137 | 0.00491 | -0.0479 | 2.7902
-1.5 | 0.0751 | 0.00467 | -0.0487 | 16.0814
-1 | 0.1359 | 0.00433 | -0.0495 | 31.3857
-0.5 | 0.197 | 0.00409 | -0.0503 | 48.1663
0 | 0.2588 | 0.00407 | -0.0511 | 63.5872
0.5 | 0.3206 | 0.00405 | -0.0519 | 79.1605
1 | 0.3823 | 0.00408 | -0.0527 | 93.701
1.5 | 0.4439 | 0.00417 | -0.0534 | 106.4508
2 | 0.505 | 0.00433 | -0.0541 | 116.6282
2.5 | 0.5659 | 0.0045 | -0.0548 | 125.7556
3 | 0.6264 | 0.00473 | -0.0554 | 132.4313
3.5 | 0.6826 | 0.00547 | -0.0555 | 124.7898
4 | 0.7399 | 0.00602 | -0.0556 | 122.907
4.5 | 0.797 | 0.00652 | -0.0556 | 122.2393
5 | 0.8538 | 0.00701 | -0.0556 | 121.7974
5.5 | 0.9106 | 0.00745 | -0.0555 | 122.2282
6 | 0.9662 | 0.00795 | -0.0551 | 121.5346
6.5 | 1.0217 | 0.00842 | -0.0547 | 121.342
7 | 1.0773 | 0.00883 | -0.0542 | 122.0045
7.5 | 1.1325 | 0.00922 | -0.0536 | 122.8308
8 | 1.1871 | 0.00959 | -0.0529 | 123.7852
8.5 | 1.2397 | 0.01003 | -0.0519 | 123.5992
9 | 1.2905 | 0.01049 | -0.0505 | 123.0219
9.5 | 1.3392 | 0.01098 | -0.0487 | 121.9672
10 | 1.3832 | 0.01155 | -0.0461 | 119.7576
10.5 | 1.4096 | 0.01215 | -0.0404 | 116.0165
11 | 1.4314 | 0.01277 | -0.0344 | 112.0908
12 | 1.4946 | 0.0152 | -0.0275 | 98.3289
12.5 | 1.5259 | 0.01658 | -0.0244 | 92.0326
13 | 1.5553 | 0.01818 | -0.0213 | 85.5501
13.5 | 1.5816 | 0.02008 | -0.0183 | 78.7649
14 | 1.6047 | 0.0223 | -0.0153 | 71.9596
14.5 | 1.6299 | 0.02453 | -0.0127 | 66.4452
15 | 1.6515 | 0.02713 | -0.0102 | 60.8736
15.5 | 1.6707 | 0.0301 | -0.0079 | 55.505
16 | 1.6858 | 0.03358 | -0.0059 | 50.2025
16.5 | 1.7021 | 0.0372 | -0.0044 | 45.7554
17 | 1.7161 | 0.04122 | -0.0031 | 41.6327
17.5 | 1.7264 | 0.04582 | -0.0023 | 37.6779
18 | 1.7281 | 0.05153 | -0.002 | 33.5358
18.5 | 1.7335 | 0.05716 | -0.0023 | 30.3272
19 | 1.7386 | 0.06308 | -0.003 | 27.5618
19.5 | 1.7372 | 0.07003 | -0.0044 | 24.8065
20 | 1.7312 | 0.07788 | -0.0067 | 22.2291

## 119. Re 12M Mach 0.50 (1)
BIGFOIL.COM POLAR EXPORT
NACA63-315 a=0.6
NACA63-315 a=0.6 |  |  |  | Cl Max: | 1.23 | at alpha= | 8 | deg
JavaFoil+Calcfoil stall+Eppler ext transition |  |  |  | L/D Max: | 108.993 | at alpha= | 4 | deg
Re: | 12000000 |  |  | Cd Min: | 0.00539 | at alpha= | 0 | deg
Mach: | 0.5 |  |  | Cl=0 at alpha= | -2.0786 | deg
|  |  |  | @ Cl=0.1, Cd= | 0.0055913
|  |  |  | @ Cl=0.4, Cd= | 0.0055017
|  |  |  | @ Cl=0.6, Cd= | 0.0061006
alpha (deg) | Cl | Cd | Cm | Cl/Cd
-20 | -1 | 0.1704 | -0.016 | -5.871
-19.5 | -0.979 | 0.15042 | -0.018 | -6.509
-19 | -0.95 | 0.14535 | -0.018 | -6.535
-18.5 | -0.92 | 0.14107 | -0.017 | -6.52
-18 | -0.891 | 0.13782 | -0.018 | -6.468
-17.5 | -0.863 | 0.13268 | -0.017 | -6.502
-17 | -0.843 | 0.11717 | -0.019 | -7.193
-16.5 | -0.812 | 0.11474 | -0.019 | -7.079
-16 | -0.781 | 0.11071 | -0.019 | -7.059
-15.5 | -0.754 | 0.10386 | -0.019 | -7.256
-15 | -0.728 | 0.10458 | -0.02 | -6.958
-14.5 | -0.7 | 0.0977 | -0.02 | -7.169
-14 | -0.671 | 0.09394 | -0.02 | -7.14
-13.5 | -0.648 | 0.08303 | -0.022 | -7.804
-13 | -0.646 | 0.05792 | -0.027 | -11.152
-12.5 | -0.584 | 0.0876 | -0.019 | -6.672
-12 | -0.559 | 0.07752 | -0.021 | -7.213
-11.5 | -0.569 | 0.04374 | -0.03 | -13.002
-11 | -0.577 | 0.0216 | -0.034 | -26.697
-10.5 | -0.553 | 0.01783 | -0.036 | -31.035
-10 | -0.444 | 0.06708 | -0.02 | -6.619
-9.5 | -0.475 | 0.02199 | -0.035 | -21.581
-9 | -0.462 | 0.01434 | -0.038 | -32.198
-8.5 | -0.634 | 0.01243 | -0.039 | -50.994
-8 | -0.686 | 0.00963 | -0.041 | -71.202
-7.5 | -0.676 | 0.00958 | -0.042 | -70.518
-7 | -0.634 | 0.0089 | -0.042 | -71.248
-6.5 | -0.583 | 0.00847 | -0.043 | -68.843
-6 | -0.526 | 0.00811 | -0.044 | -64.861
-5.5 | -0.465 | 0.00774 | -0.044 | -60.04
-5 | -0.401 | 0.00743 | -0.045 | -53.934
-4.5 | -0.335 | 0.00715 | -0.046 | -46.794
-4 | -0.267 | 0.00699 | -0.046 | -38.225
-3.5 | -0.198 | 0.00679 | -0.047 | -29.202
-3 | -0.129 | 0.00636 | -0.048 | -20.298
-2.5 | -0.059 | 0.0062 | -0.048 | -9.544
-2 | 0.011 | 0.00584 | -0.049 | 1.866
-1.5 | 0.081 | 0.00561 | -0.05 | 14.493
-1 | 0.152 | 0.00554 | -0.05 | 27.388
-0.5 | 0.222 | 0.00542 | -0.051 | 40.932
0 | 0.292 | 0.00539 | -0.052 | 54.292
0.5 | 0.363 | 0.00547 | -0.052 | 66.293
1 | 0.433 | 0.00553 | -0.053 | 78.274
1.5 | 0.503 | 0.00571 | -0.054 | 88.199
2 | 0.571 | 0.00591 | -0.054 | 96.642
2.5 | 0.641 | 0.00637 | -0.055 | 100.584
3 | 0.71 | 0.00671 | -0.056 | 105.926
3.5 | 0.779 | 0.00715 | -0.056 | 108.966
4 | 0.847 | 0.00778 | -0.057 | 108.993
4.5 | 0.907 | 0.00865 | -0.057 | 104.794
5 | 0.967 | 0.00938 | -0.057 | 103.125
5.5 | 1.024 | 0.01068 | -0.058 | 95.879
6 | 1.081 | 0.01136 | -0.058 | 95.151
6.5 | 1.132 | 0.01212 | -0.059 | 93.407
7 | 1.176 | 0.01294 | -0.059 | 90.898
7.5 | 1.21 | 0.0139 | -0.06 | 87.111
8 | 1.23 | 0.01498 | -0.06 | 82.12
8.5 | 1.225 | 0.01645 | -0.06 | 74.489
9 | 1.171 | 0.01823 | -0.061 | 64.234
9.5 | 0.764 | 0.02107 | -0.061 | 36.255
10 | 0.673 | 0.06785 | -0.035 | 9.925
10.5 | 0.824 | 0.02348 | -0.062 | 35.109
11 | 0.847 | 0.02794 | -0.061 | 30.31
11.5 | 0.885 | 0.02567 | -0.063 | 34.477
12 | 0.911 | 0.0289 | -0.063 | 31.54
12.5 | 0.927 | 0.0362 | -0.062 | 25.614
13 | 0.871 | 0.07614 | -0.05 | 11.439

## 120. Re 12M Mach 0.50 (2)
BIGFOIL.COM POLAR EXPORT
NACA63-315 a=0.6
NACA63-315 a=0.6 |  |  |  | Cl Max: | 1.4593 | at alpha= | 11.5 | deg
XFOIL ncrit=9 |  |  |  | L/D Max: | 148.832 | at alpha= | 3 | deg
Re: | 12000000 |  |  | Cd Min: | 0.14844 | at alpha= | 16.5 | deg
Mach: | 0.5 |  |  | Cl=0 at alpha= | -2.1236 | deg
|  |  |  | @ Cl=0.1, Cd= | 0.00477
|  |  |  | @ Cl=0.4, Cd= | 0.0041561
|  |  |  | @ Cl=0.6, Cd= | 0.0044709
alpha (deg) | Cl | Cd | Cm | Cl/Cd
-14 | -0.7034 | 0.10732 | -0.038 | -6.5542
-13.5 | -0.7137 | 0.09613 | -0.0458 | -7.4243
-13 | -0.7315 | 0.0844 | -0.0539 | -8.6671
-12.5 | -0.7468 | 0.07284 | -0.0616 | -10.2526
-12 | -0.7634 | 0.0612 | -0.0698 | -12.4739
-11.5 | -0.7871 | 0.05028 | -0.0776 | -15.6543
-11 | -0.8134 | 0.04065 | -0.0835 | -20.0098
-10.5 | -0.8451 | 0.03197 | -0.0872 | -26.4342
-10 | -0.8771 | 0.0246 | -0.0878 | -35.6545
-9.5 | -0.9117 | 0.01895 | -0.0834 | -48.1108
-9 | -0.9393 | 0.01477 | -0.0731 | -63.5951
-8.5 | -0.9187 | 0.01099 | -0.0659 | -83.5942
-8 | -0.8575 | 0.00931 | -0.0615 | -92.1053
-7.5 | -0.7852 | 0.00845 | -0.0587 | -92.9231
-7 | -0.7102 | 0.0079 | -0.0567 | -89.8987
-6.5 | -0.6351 | 0.00749 | -0.0553 | -84.7931
-6 | -0.5607 | 0.00713 | -0.0542 | -78.6396
-5.5 | -0.4867 | 0.00682 | -0.0535 | -71.3636
-5 | -0.4131 | 0.00656 | -0.0531 | -62.9726
-4.5 | -0.3402 | 0.00633 | -0.053 | -53.7441
-4 | -0.2678 | 0.00612 | -0.053 | -43.7582
-3.5 | -0.1956 | 0.00592 | -0.0533 | -33.0405
-2.5 | -0.0533 | 0.00542 | -0.0541 | -9.8339
-2 | 0.0175 | 0.00512 | -0.0548 | 3.418
-1.5 | 0.0881 | 0.00484 | -0.0555 | 18.2025
-1 | 0.1578 | 0.00443 | -0.0563 | 35.6208
-0.5 | 0.2285 | 0.00417 | -0.0572 | 54.7962
0 | 0.2999 | 0.00415 | -0.0581 | 72.2651
0.5 | 0.3712 | 0.00414 | -0.059 | 89.6618
1 | 0.4426 | 0.00418 | -0.0599 | 105.8852
1.5 | 0.5141 | 0.00426 | -0.0607 | 120.6808
2 | 0.5851 | 0.00442 | -0.0614 | 132.3756
2.5 | 0.6554 | 0.00466 | -0.0619 | 140.6438
3 | 0.7263 | 0.00488 | -0.0623 | 148.832
3.5 | 0.7902 | 0.00564 | -0.0618 | 140.1064
4 | 0.8516 | 0.00651 | -0.0607 | 130.8141
4.5 | 0.9147 | 0.00717 | -0.0596 | 127.5732
5 | 0.9755 | 0.00788 | -0.0579 | 123.7944
5.5 | 1.034 | 0.00861 | -0.0557 | 120.0929
6 | 1.0894 | 0.00936 | -0.0527 | 116.3889
6.5 | 1.1453 | 0.00996 | -0.0495 | 114.99
7 | 1.1828 | 0.01064 | -0.0431 | 111.1654
7.5 | 1.2189 | 0.01164 | -0.0372 | 104.7165
8 | 1.2587 | 0.01285 | -0.0322 | 97.9533
8.5 | 1.2975 | 0.01432 | -0.0273 | 90.6075
9 | 1.3381 | 0.01589 | -0.0227 | 84.2102
9.5 | 1.3756 | 0.01773 | -0.018 | 77.586
10 | 1.4079 | 0.01997 | -0.013 | 70.5008
10.5 | 1.4372 | 0.02243 | -0.0078 | 64.0749
11.5 | 1.4593 | 0.031 | 0.0014 | 47.0742
12 | 1.4383 | 0.0381 | 0.005 | 37.7507
12.5 | 1.4085 | 0.04656 | 0.0067 | 30.2513
13 | 1.3752 | 0.05622 | 0.0063 | 24.461
13.5 | 1.3398 | 0.06714 | 0.0037 | 19.9553
14 | 1.3043 | 0.07925 | -0.001 | 16.458
14.5 | 1.2739 | 0.09194 | -0.0073 | 13.8558
15 | 1.2434 | 0.1057 | -0.0153 | 11.7635
15.5 | 1.2167 | 0.11984 | -0.0242 | 10.1527
16 | 1.1915 | 0.13439 | -0.0339 | 8.866
16.5 | 1.1726 | 0.14844 | -0.0435 | 7.8995

## 121. Re 14M Mach 0.00 (1)
BIGFOIL.COM POLAR EXPORT
NACA63-315 a=0.6
NACA63-315 a=0.6 |  |  |  | Cl Max: | 1.427 | at alpha= | 13.5 | deg
JavaFoil+Calcfoil stall+Eppler ext transition |  |  |  | L/D Max: | 114.08 | at alpha= | 5.5 | deg
Re: | 14000000 |  |  | Cd Min: | 0.00521 | at alpha= | 0 | deg
Mach: | 0 |  |  | Cl=0 at alpha= | -2.075 | deg
|  |  |  | @ Cl=0.1, Cd= | 0.0053905
|  |  |  | @ Cl=0.4, Cd= | 0.0053392
|  |  |  | @ Cl=0.6, Cd= | 0.0060147
alpha (deg) | Cl | Cd | Cm | Cl/Cd
-19 | -0.812 | 0.12001 | -0.017 | -6.764
-18.5 | -0.837 | 0.10977 | -0.017 | -7.626
-18 | -0.884 | 0.0798 | -0.02 | -11.078
-17.5 | -0.918 | 0.06494 | -0.021 | -14.131
-17 | -0.941 | 0.05756 | -0.022 | -16.35
-16.5 | -0.973 | 0.04498 | -0.023 | -21.63
-16 | -0.998 | 0.03632 | -0.024 | -27.484
-15.5 | -1.009 | 0.03373 | -0.025 | -29.918
-15 | -1.03 | 0.02615 | -0.026 | -39.399
-14.5 | -1.034 | 0.02222 | -0.027 | -46.521
-14 | -1.038 | 0.01785 | -0.028 | -58.164
-13.5 | -1.035 | 0.01517 | -0.029 | -68.248
-13 | -1.025 | 0.0136 | -0.029 | -75.343
-12.5 | -1.009 | 0.01246 | -0.03 | -80.978
-12 | -0.992 | 0.01154 | -0.031 | -85.914
-11.5 | -0.972 | 0.00993 | -0.032 | -97.91
-11 | -0.946 | 0.00987 | -0.032 | -95.865
-10.5 | -0.91 | 0.00945 | -0.033 | -96.272
-10 | -0.871 | 0.00896 | -0.033 | -97.171
-9.5 | -0.829 | 0.00863 | -0.034 | -96.087
-9 | -0.784 | 0.0083 | -0.035 | -94.476
-8.5 | -0.736 | 0.00806 | -0.035 | -91.394
-8 | -0.686 | 0.0078 | -0.036 | -87.991
-7.5 | -0.634 | 0.00761 | -0.036 | -83.399
-7 | -0.58 | 0.00733 | -0.037 | -79.147
-6.5 | -0.524 | 0.00717 | -0.037 | -73.091
-6 | -0.467 | 0.00695 | -0.038 | -67.306
-5.5 | -0.41 | 0.00678 | -0.038 | -60.404
-5 | -0.351 | 0.00664 | -0.039 | -52.869
-4.5 | -0.292 | 0.00653 | -0.04 | -44.771
-4 | -0.233 | 0.00641 | -0.04 | -36.291
-3.5 | -0.172 | 0.00621 | -0.041 | -27.768
-3 | -0.112 | 0.00597 | -0.041 | -18.756
-2.5 | -0.051 | 0.00582 | -0.042 | -8.821
-2 | 0.009 | 0.00557 | -0.042 | 1.696
-1.5 | 0.07 | 0.00542 | -0.043 | 12.984
-1 | 0.131 | 0.00536 | -0.044 | 24.512
-0.5 | 0.192 | 0.00525 | -0.044 | 36.661
0 | 0.253 | 0.00521 | -0.045 | 48.63
0.5 | 0.314 | 0.00521 | -0.045 | 60.259
1 | 0.375 | 0.00529 | -0.046 | 70.923
1.5 | 0.436 | 0.00541 | -0.046 | 80.616
2 | 0.495 | 0.00567 | -0.047 | 87.362
2.5 | 0.556 | 0.00589 | -0.048 | 94.378
3 | 0.616 | 0.00606 | -0.048 | 101.6
3.5 | 0.676 | 0.00638 | -0.049 | 106.072
4 | 0.736 | 0.00673 | -0.049 | 109.338
4.5 | 0.795 | 0.00719 | -0.05 | 110.596
5 | 0.853 | 0.00762 | -0.05 | 111.937
5.5 | 0.911 | 0.00798 | -0.051 | 114.08
6 | 0.967 | 0.00876 | -0.051 | 110.394
6.5 | 1.022 | 0.00917 | -0.052 | 111.558
7 | 1.076 | 0.00963 | -0.053 | 111.715
7.5 | 1.12 | 0.00992 | -0.053 | 112.904
8 | 1.166 | 0.01034 | -0.053 | 112.693
8.5 | 1.21 | 0.01081 | -0.054 | 111.895
9 | 1.251 | 0.01135 | -0.054 | 110.186
9.5 | 1.289 | 0.01188 | -0.054 | 108.5
10 | 1.323 | 0.01253 | -0.055 | 105.534
10.5 | 1.351 | 0.01321 | -0.055 | 102.326
11 | 1.376 | 0.01402 | -0.055 | 98.131
11.5 | 1.395 | 0.01485 | -0.056 | 93.938
12 | 1.411 | 0.01571 | -0.056 | 89.799
12.5 | 1.42 | 0.01678 | -0.057 | 84.662
13 | 1.426 | 0.01773 | -0.057 | 80.435
13.5 | 1.427 | 0.01882 | -0.057 | 75.847
14 | 1.423 | 0.02008 | -0.057 | 70.873
14.5 | 1.411 | 0.02158 | -0.058 | 65.38
15 | 1.392 | 0.02339 | -0.058 | 59.532
15.5 | 1.369 | 0.02534 | -0.058 | 54.027
16 | 1.341 | 0.02791 | -0.058 | 48.042
16.5 | 1.311 | 0.0296 | -0.059 | 44.313
17 | 1.276 | 0.033 | -0.059 | 38.674
17.5 | 1.24 | 0.03605 | -0.059 | 34.393
18 | 1.202 | 0.03909 | -0.059 | 30.758
18.5 | 1.16 | 0.04413 | -0.059 | 26.287

## 122. Re 14M Mach 0.00 (2)
BIGFOIL.COM POLAR EXPORT
NACA63-315 a=0.6
NACA63-315 a=0.6 |  |  |  | Cl Max: | 1.8174 | at alpha= | 20 | deg
XFOIL ncrit=9 |  |  |  | L/D Max: | 129.854 | at alpha= | 9 | deg
Re: | 14000000 |  |  | Cd Min: | 0.04939 | at alpha= | 20 | deg
Mach: | 0 |  |  | Cl=0 at alpha= | -2.1088 | deg
|  |  |  | @ Cl=0.1, Cd= | 0.0045349
|  |  |  | @ Cl=0.4, Cd= | 0.0041052
|  |  |  | @ Cl=0.6, Cd= | 0.0047795
alpha (deg) | Cl | Cd | Cm | Cl/Cd
-19 | -1.6601 | 0.02201 | -0.0602 | -75.4248
-18.5 | -1.647 | 0.02003 | -0.0577 | -82.2267
-18 | -1.6306 | 0.01831 | -0.0549 | -89.0552
-17.5 | -1.6148 | 0.01695 | -0.051 | -95.2684
-17 | -1.6019 | 0.01603 | -0.0453 | -99.9314
-16 | -1.5271 | 0.01447 | -0.0413 | -105.5356
-15.5 | -1.4843 | 0.01372 | -0.0399 | -108.1851
-15 | -1.4395 | 0.013 | -0.0389 | -110.7308
-14.5 | -1.3925 | 0.01234 | -0.0381 | -112.8444
-14 | -1.3437 | 0.01173 | -0.0375 | -114.5524
-13.5 | -1.2932 | 0.0112 | -0.0371 | -115.4643
-13 | -1.2412 | 0.01073 | -0.0369 | -115.6757
-12.5 | -1.1884 | 0.0103 | -0.0368 | -115.3786
-12 | -1.1348 | 0.00989 | -0.0368 | -114.7422
-11.5 | -1.0813 | 0.00942 | -0.0367 | -114.7877
-11 | -1.0269 | 0.009 | -0.0368 | -114.1
-10.5 | -0.9718 | 0.00861 | -0.037 | -112.8688
-10 | -0.916 | 0.00829 | -0.0372 | -110.4946
-9.5 | -0.8596 | 0.00799 | -0.0375 | -107.5845
-9 | -0.8032 | 0.00766 | -0.0379 | -104.8564
-8.5 | -0.7464 | 0.00736 | -0.0382 | -101.413
-8 | -0.689 | 0.00711 | -0.0387 | -96.9058
-7.5 | -0.6313 | 0.00688 | -0.0392 | -91.7587
-7 | -0.5736 | 0.00662 | -0.0397 | -86.6465
-6.5 | -0.5155 | 0.00643 | -0.0402 | -80.1711
-6 | -0.4571 | 0.00624 | -0.0408 | -73.2532
-5.5 | -0.3987 | 0.00605 | -0.0414 | -65.9008
-5 | -0.3401 | 0.00591 | -0.042 | -57.5465
-4.5 | -0.2814 | 0.00576 | -0.0427 | -48.8542
-4 | -0.2225 | 0.00559 | -0.0433 | -39.8032
-3.5 | -0.1638 | 0.00542 | -0.044 | -30.2214
-3 | -0.105 | 0.00522 | -0.0447 | -20.1149
-2.5 | -0.046 | 0.00503 | -0.0454 | -9.1451
-2 | 0.0128 | 0.00484 | -0.0461 | 2.6446
-1.5 | 0.0718 | 0.00466 | -0.0468 | 15.4077
-1 | 0.1304 | 0.0044 | -0.0476 | 29.6364
-0.5 | 0.1889 | 0.00406 | -0.0484 | 46.5271
0 | 0.2483 | 0.00401 | -0.0492 | 61.9202
0.5 | 0.3077 | 0.00401 | -0.05 | 76.7332
1 | 0.3667 | 0.00406 | -0.0508 | 90.3202
1.5 | 0.4256 | 0.00414 | -0.0515 | 102.8019
2 | 0.4841 | 0.00434 | -0.0522 | 111.5438
2.5 | 0.5427 | 0.00448 | -0.0529 | 121.1384
3 | 0.6001 | 0.00478 | -0.0535 | 125.5439
3.5 | 0.6542 | 0.0055 | -0.0537 | 118.9455
4 | 0.7102 | 0.00591 | -0.054 | 120.1692
4.5 | 0.7658 | 0.00633 | -0.0543 | 120.9795
5 | 0.8212 | 0.00671 | -0.0546 | 122.3845
5.5 | 0.8762 | 0.0071 | -0.0547 | 123.4085
6 | 0.9306 | 0.00751 | -0.0548 | 123.9148
6.5 | 0.9844 | 0.00793 | -0.0548 | 124.1362
7 | 1.0385 | 0.00828 | -0.0549 | 125.4227
7.5 | 1.0923 | 0.00859 | -0.0549 | 127.1595
8 | 1.1455 | 0.00892 | -0.0548 | 128.4193
8.5 | 1.1975 | 0.00929 | -0.0545 | 128.902
9 | 1.2492 | 0.00962 | -0.0542 | 129.8545
9.5 | 1.2987 | 0.01004 | -0.0536 | 129.3526
10 | 1.3477 | 0.01043 | -0.0529 | 129.2138
10.5 | 1.394 | 0.0109 | -0.0518 | 127.8899
11 | 1.4389 | 0.01134 | -0.0505 | 126.8871
11.5 | 1.48 | 0.01179 | -0.0485 | 125.5301
12 | 1.5036 | 0.01229 | -0.0433 | 122.3434
12.5 | 1.5272 | 0.01311 | -0.0387 | 116.4912
13 | 1.5552 | 0.01405 | -0.0353 | 110.6904
13.5 | 1.5838 | 0.01512 | -0.0324 | 104.7487
14 | 1.611 | 0.01637 | -0.0296 | 98.4117
14.5 | 1.6349 | 0.01792 | -0.0268 | 91.2333
15 | 1.6588 | 0.01959 | -0.0243 | 84.6759
15.5 | 1.6836 | 0.0213 | -0.0221 | 79.0423
16 | 1.7062 | 0.02324 | -0.02 | 73.4165
16.5 | 1.727 | 0.0254 | -0.0181 | 67.9921
17 | 1.7439 | 0.02795 | -0.0161 | 62.3936
17.5 | 1.758 | 0.0309 | -0.0144 | 56.8932
18 | 1.7739 | 0.0339 | -0.0132 | 52.3274
18.5 | 1.7892 | 0.03709 | -0.0122 | 48.2394
19 | 1.8035 | 0.04052 | -0.0115 | 44.5089
19.5 | 1.8127 | 0.04461 | -0.011 | 40.6344
20 | 1.8174 | 0.04939 | -0.0109 | 36.7969

## 123. Re 14M Mach 0.10 (1)
BIGFOIL.COM POLAR EXPORT
NACA63-315 a=0.6
NACA63-315 a=0.6 |  |  |  | Cl Max: | 1.417 | at alpha= | 13 | deg
JavaFoil+Calcfoil stall+Eppler ext transition |  |  |  | L/D Max: | 117.976 | at alpha= | 7 | deg
Re: | 14000000 |  |  | Cd Min: | 0.00521 | at alpha= | 0 | deg
Mach: | 0.1 |  |  | Cl=0 at alpha= | -2.0738 | deg
|  |  |  | @ Cl=0.1, Cd= | 0.0053915
|  |  |  | @ Cl=0.4, Cd= | 0.0053466
|  |  |  | @ Cl=0.6, Cd= | 0.006013
alpha (deg) | Cl | Cd | Cm | Cl/Cd
-18.5 | -0.788 | 0.11892 | -0.017 | -6.623
-18 | -0.828 | 0.09527 | -0.019 | -8.692
-17.5 | -0.856 | 0.08524 | -0.02 | -10.049
-17 | -0.892 | 0.06991 | -0.021 | -12.755
-16.5 | -0.929 | 0.05445 | -0.023 | -17.054
-16 | -0.965 | 0.04052 | -0.024 | -23.813
-15.5 | -0.976 | 0.03913 | -0.025 | -24.954
-15 | -1 | 0.03083 | -0.026 | -32.429
-14.5 | -1.013 | 0.02416 | -0.027 | -41.907
-14 | -1.021 | 0.01896 | -0.028 | -53.856
-13.5 | -1.022 | 0.01587 | -0.029 | -64.392
-13 | -1.014 | 0.01412 | -0.029 | -71.851
-12.5 | -1.001 | 0.01286 | -0.03 | -77.862
-12 | -0.986 | 0.01182 | -0.031 | -83.43
-11.5 | -0.967 | 0.01082 | -0.032 | -89.338
-11 | -0.945 | 0.01003 | -0.033 | -94.276
-10.5 | -0.91 | 0.00951 | -0.033 | -95.764
-10 | -0.872 | 0.00901 | -0.034 | -96.812
-9.5 | -0.83 | 0.00866 | -0.034 | -95.862
-9 | -0.786 | 0.0084 | -0.035 | -93.583
-8.5 | -0.739 | 0.00809 | -0.035 | -91.25
-8 | -0.689 | 0.00782 | -0.036 | -88.072
-7.5 | -0.637 | 0.00762 | -0.036 | -83.562
-7 | -0.582 | 0.00738 | -0.037 | -78.867
-6.5 | -0.527 | 0.00718 | -0.038 | -73.292
-6 | -0.47 | 0.00699 | -0.038 | -67.203
-5.5 | -0.412 | 0.00679 | -0.039 | -60.604
-5 | -0.353 | 0.00665 | -0.039 | -53.1
-4.5 | -0.294 | 0.00653 | -0.04 | -44.937
-4 | -0.234 | 0.00641 | -0.04 | -36.438
-3.5 | -0.173 | 0.00627 | -0.041 | -27.621
-3 | -0.113 | 0.00598 | -0.041 | -18.826
-2.5 | -0.052 | 0.00582 | -0.042 | -8.865
-2 | 0.009 | 0.00557 | -0.043 | 1.704
-1.5 | 0.071 | 0.00542 | -0.043 | 13.052
-1 | 0.132 | 0.00536 | -0.044 | 24.64
-0.5 | 0.193 | 0.00527 | -0.044 | 36.665
0 | 0.255 | 0.00521 | -0.045 | 48.872
0.5 | 0.316 | 0.00521 | -0.045 | 60.562
1 | 0.377 | 0.00529 | -0.046 | 71.257
1.5 | 0.438 | 0.00544 | -0.047 | 80.49
2 | 0.498 | 0.00567 | -0.047 | 87.768
2.5 | 0.559 | 0.00589 | -0.048 | 94.813
3 | 0.619 | 0.00607 | -0.048 | 102.076
3.5 | 0.68 | 0.00638 | -0.049 | 106.539
4 | 0.74 | 0.00679 | -0.049 | 108.863
4.5 | 0.799 | 0.0072 | -0.05 | 110.891
5 | 0.857 | 0.00763 | -0.051 | 112.397
5.5 | 0.915 | 0.008 | -0.051 | 114.407
6 | 0.972 | 0.00879 | -0.052 | 110.496
6.5 | 1.027 | 0.00921 | -0.052 | 111.555
7 | 1.076 | 0.00912 | -0.053 | 117.976
7.5 | 1.123 | 0.01 | -0.053 | 112.319
8 | 1.169 | 0.01045 | -0.053 | 111.958
8.5 | 1.213 | 0.01092 | -0.054 | 111.061
9 | 1.254 | 0.01147 | -0.054 | 109.296
9.5 | 1.292 | 0.01202 | -0.055 | 107.476
10 | 1.325 | 0.01269 | -0.055 | 104.414
10.5 | 1.352 | 0.01345 | -0.055 | 100.499
11 | 1.375 | 0.01423 | -0.056 | 96.618
11.5 | 1.393 | 0.01509 | -0.056 | 92.331
12 | 1.406 | 0.016 | -0.056 | 87.868
12.5 | 1.414 | 0.01706 | -0.057 | 82.877
13 | 1.417 | 0.0181 | -0.057 | 78.282
13.5 | 1.414 | 0.01947 | -0.057 | 72.616
14 | 1.407 | 0.02057 | -0.058 | 68.408
14.5 | 1.39 | 0.02245 | -0.058 | 61.905
15 | 1.367 | 0.02407 | -0.058 | 56.797
15.5 | 1.339 | 0.02626 | -0.058 | 50.992
16 | 1.307 | 0.02835 | -0.059 | 46.115
16.5 | 1.27 | 0.03134 | -0.059 | 40.522
17 | 1.23 | 0.03464 | -0.059 | 35.507
17.5 | 1.188 | 0.03812 | -0.059 | 31.166
18 | 1.144 | 0.04238 | -0.059 | 26.985

## 124. Re 14M Mach 0.10 (2)
BIGFOIL.COM POLAR EXPORT
NACA63-315 a=0.6
NACA63-315 a=0.6 |  |  |  | Cl Max: | 1.8069 | at alpha= | 20 | deg
XFOIL ncrit=9 |  |  |  | L/D Max: | 129.29 | at alpha= | 9 | deg
Re: | 14000000 |  |  | Cd Min: | 0.05317 | at alpha= | 20 | deg
Mach: | 0.1 |  |  | Cl=0 at alpha= | -2.1096 | deg
|  |  |  | @ Cl=0.1, Cd= | 0.0045379
|  |  |  | @ Cl=0.4, Cd= | 0.0041017
|  |  |  | @ Cl=0.6, Cd= | 0.0047685
alpha (deg) | Cl | Cd | Cm | Cl/Cd
-20 | -1.677 | 0.03072 | -0.065 | -54.5898
-19.5 | -1.6691 | 0.02702 | -0.0648 | -61.7728
-19 | -1.6565 | 0.02397 | -0.064 | -69.1072
-18.5 | -1.6424 | 0.02167 | -0.0621 | -75.7914
-18 | -1.6271 | 0.01958 | -0.0597 | -83.1001
-17.5 | -1.6103 | 0.01791 | -0.0566 | -89.9107
-17 | -1.5949 | 0.01664 | -0.052 | -95.8474
-16.5 | -1.5752 | 0.01579 | -0.0469 | -99.7593
-16 | -1.5371 | 0.01497 | -0.0447 | -102.6787
-15.5 | -1.4953 | 0.01417 | -0.0429 | -105.5258
-15 | -1.451 | 0.01339 | -0.0415 | -108.3645
-14.5 | -1.4041 | 0.01268 | -0.0404 | -110.7334
-14 | -1.3553 | 0.01201 | -0.0395 | -112.8476
-13.5 | -1.3047 | 0.01142 | -0.0389 | -114.2469
-13 | -1.2524 | 0.01091 | -0.0385 | -114.7938
-12.5 | -1.1991 | 0.01045 | -0.0382 | -114.7464
-12 | -1.1447 | 0.01003 | -0.0381 | -114.1276
-11.5 | -1.0904 | 0.00956 | -0.0379 | -114.0586
-11 | -1.0355 | 0.00912 | -0.0378 | -113.5417
-10.5 | -0.98 | 0.0087 | -0.0379 | -112.6437
-10 | -0.9235 | 0.00836 | -0.038 | -110.4665
-9.5 | -0.8665 | 0.00805 | -0.0383 | -107.6398
-9 | -0.8094 | 0.00773 | -0.0385 | -104.7089
-8.5 | -0.7522 | 0.00741 | -0.0388 | -101.5115
-8 | -0.6942 | 0.00714 | -0.0392 | -97.2269
-7.5 | -0.636 | 0.00692 | -0.0397 | -91.9075
-7 | -0.5778 | 0.00665 | -0.0401 | -86.8872
-6.5 | -0.5192 | 0.00645 | -0.0406 | -80.4961
-6 | -0.4603 | 0.00627 | -0.0412 | -73.4131
-5.5 | -0.4015 | 0.00607 | -0.0417 | -66.145
-5 | -0.3424 | 0.00592 | -0.0423 | -57.8378
-4.5 | -0.2832 | 0.00577 | -0.043 | -49.0815
-4 | -0.224 | 0.00561 | -0.0436 | -39.9287
-3.5 | -0.1648 | 0.00543 | -0.0443 | -30.3499
-3 | -0.1056 | 0.00523 | -0.0449 | -20.1912
-2.5 | -0.0463 | 0.00504 | -0.0456 | -9.1865
-2 | 0.013 | 0.00484 | -0.0464 | 2.686
-1.5 | 0.0723 | 0.00466 | -0.0471 | 15.515
-1 | 0.1313 | 0.0044 | -0.0479 | 29.8409
-0.5 | 0.1902 | 0.00406 | -0.0487 | 46.8473
0 | 0.25 | 0.00401 | -0.0495 | 62.3441
0.5 | 0.3097 | 0.00401 | -0.0503 | 77.2319
1 | 0.3691 | 0.00406 | -0.0511 | 90.9113
1.5 | 0.4284 | 0.00414 | -0.0518 | 103.4783
2 | 0.4872 | 0.00434 | -0.0525 | 112.2581
2.5 | 0.5462 | 0.00448 | -0.0532 | 121.9196
3 | 0.604 | 0.00479 | -0.0538 | 126.096
3.5 | 0.6584 | 0.00551 | -0.0539 | 119.4918
4 | 0.7147 | 0.00593 | -0.0543 | 120.5228
4.5 | 0.7706 | 0.00635 | -0.0545 | 121.3543
5 | 0.8264 | 0.00674 | -0.0548 | 122.6113
5.5 | 0.8817 | 0.00713 | -0.0549 | 123.6606
6 | 0.9362 | 0.00757 | -0.0549 | 123.6724
6.5 | 0.9905 | 0.00798 | -0.0549 | 124.1228
7 | 1.0449 | 0.00833 | -0.0548 | 125.4382
7.5 | 1.099 | 0.00866 | -0.0548 | 126.9053
8 | 1.1527 | 0.00899 | -0.0546 | 128.2202
8.5 | 1.2048 | 0.00937 | -0.0543 | 128.5806
9 | 1.2567 | 0.00972 | -0.0539 | 129.2901
9.5 | 1.3065 | 0.01014 | -0.0532 | 128.8462
10 | 1.3551 | 0.01056 | -0.0522 | 128.3239
10.5 | 1.4012 | 0.01103 | -0.0509 | 127.0354
11 | 1.4457 | 0.01149 | -0.0493 | 125.8225
11.5 | 1.4839 | 0.01196 | -0.0467 | 124.0719
12 | 1.5013 | 0.01257 | -0.0403 | 119.4352
12.5 | 1.5279 | 0.01347 | -0.0363 | 113.4298
13 | 1.5571 | 0.01448 | -0.0332 | 107.5345
13.5 | 1.5856 | 0.01565 | -0.0302 | 101.3163
14 | 1.612 | 0.01705 | -0.0273 | 94.5455
14.5 | 1.636 | 0.01871 | -0.0245 | 87.4399
15 | 1.6605 | 0.02045 | -0.0221 | 81.198
15.5 | 1.685 | 0.02229 | -0.0199 | 75.5944
16 | 1.7066 | 0.02442 | -0.0177 | 69.8853
16.5 | 1.7252 | 0.02686 | -0.0156 | 64.2293
17 | 1.7408 | 0.02969 | -0.0137 | 58.6325
17.5 | 1.7569 | 0.03267 | -0.0122 | 53.7772
18 | 1.7719 | 0.03593 | -0.011 | 49.3153
18.5 | 1.7856 | 0.03946 | -0.0101 | 45.2509
19 | 1.7982 | 0.04326 | -0.0095 | 41.5673
19.5 | 1.8035 | 0.04801 | -0.0092 | 37.5651
20 | 1.8069 | 0.05317 | -0.0094 | 33.9834

## 125. Re 14M Mach 0.25 (1)
BIGFOIL.COM POLAR EXPORT
NACA63-315 a=0.6
NACA63-315 a=0.6 |  |  |  | Cl Max: | 1.366 | at alpha= | 11.5 | deg
JavaFoil+Calcfoil stall+Eppler ext transition |  |  |  | L/D Max: | 120.094 | at alpha= | 6.5 | deg
Re: | 14000000 |  |  | Cd Min: | 0.00525 | at alpha= | 0 | deg
Mach: | 0.25 |  |  | Cl=0 at alpha= | -2.0794 | deg
|  |  |  | @ Cl=0.1, Cd= | 0.0054514
|  |  |  | @ Cl=0.4, Cd= | 0.005363
|  |  |  | @ Cl=0.6, Cd= | 0.0060564
alpha (deg) | Cl | Cd | Cm | Cl/Cd
-17 | -0.564 | 0.14048 | -0.014 | -4.016
-16.5 | -0.622 | 0.11592 | -0.016 | -5.365
-16 | -0.672 | 0.10694 | -0.017 | -6.287
-15.5 | -0.721 | 0.09549 | -0.019 | -7.546
-15 | -0.759 | 0.08851 | -0.019 | -8.579
-14.5 | -0.795 | 0.07172 | -0.022 | -11.091
-14 | -0.855 | 0.04242 | -0.026 | -20.153
-13.5 | -0.889 | 0.02988 | -0.028 | -29.762
-13 | -0.918 | 0.02077 | -0.029 | -44.227
-12.5 | -0.932 | 0.01641 | -0.03 | -56.779
-12 | -0.934 | 0.01402 | -0.031 | -66.606
-11.5 | -0.928 | 0.01267 | -0.032 | -73.233
-11 | -0.917 | 0.01121 | -0.033 | -81.768
-10.5 | -0.904 | 0.01021 | -0.034 | -88.491
-10 | -0.872 | 0.00963 | -0.035 | -90.521
-9.5 | -0.835 | 0.00912 | -0.035 | -91.61
-9 | -0.794 | 0.00876 | -0.036 | -90.659
-8.5 | -0.749 | 0.00841 | -0.036 | -89.154
-8 | -0.701 | 0.00806 | -0.037 | -86.935
-7.5 | -0.65 | 0.00781 | -0.037 | -83.25
-7 | -0.595 | 0.00758 | -0.038 | -78.512
-6.5 | -0.539 | 0.00736 | -0.039 | -73.173
-6 | -0.481 | 0.00711 | -0.039 | -67.626
-5.5 | -0.422 | 0.00689 | -0.04 | -61.259
-5 | -0.362 | 0.00675 | -0.04 | -53.625
-4.5 | -0.301 | 0.00664 | -0.041 | -45.397
-4 | -0.24 | 0.00651 | -0.041 | -36.844
-3.5 | -0.178 | 0.00639 | -0.042 | -27.849
-3 | -0.116 | 0.006 | -0.043 | -19.27
-2.5 | -0.053 | 0.00587 | -0.043 | -9.034
-2 | 0.01 | 0.00565 | -0.044 | 1.726
-1.5 | 0.073 | 0.00549 | -0.044 | 13.239
-1 | 0.136 | 0.0054 | -0.045 | 25.112
-0.5 | 0.199 | 0.00527 | -0.046 | 37.67
0 | 0.262 | 0.00525 | -0.046 | 49.865
0.5 | 0.324 | 0.00525 | -0.047 | 61.796
1 | 0.387 | 0.00533 | -0.047 | 72.625
1.5 | 0.45 | 0.00549 | -0.048 | 81.957
2 | 0.511 | 0.00577 | -0.049 | 88.674
2.5 | 0.574 | 0.00596 | -0.049 | 96.368
3 | 0.636 | 0.00619 | -0.05 | 102.786
3.5 | 0.698 | 0.00652 | -0.05 | 107.056
4 | 0.76 | 0.00697 | -0.051 | 109.007
4.5 | 0.82 | 0.0074 | -0.051 | 110.803
5 | 0.88 | 0.00791 | -0.052 | 111.21
5.5 | 0.939 | 0.00832 | -0.053 | 112.874
6 | 0.997 | 0.00918 | -0.053 | 108.613
6.5 | 1.047 | 0.00872 | -0.053 | 120.094
7 | 1.097 | 0.01004 | -0.054 | 109.202
7.5 | 1.145 | 0.01048 | -0.054 | 109.19
8 | 1.189 | 0.01104 | -0.055 | 107.737
8.5 | 1.231 | 0.01161 | -0.055 | 106.046
9 | 1.27 | 0.0122 | -0.055 | 104.06
9.5 | 1.303 | 0.01295 | -0.056 | 100.619
10 | 1.33 | 0.01377 | -0.056 | 96.547
10.5 | 1.349 | 0.01461 | -0.057 | 92.354
11 | 1.361 | 0.01559 | -0.057 | 87.304
11.5 | 1.366 | 0.01662 | -0.057 | 82.183
12 | 1.363 | 0.01783 | -0.058 | 76.416
12.5 | 1.352 | 0.01921 | -0.058 | 70.359
13 | 1.332 | 0.02061 | -0.058 | 64.631
13.5 | 1.302 | 0.02269 | -0.058 | 57.397
14 | 1.264 | 0.02485 | -0.059 | 50.879
14.5 | 1.212 | 0.02767 | -0.059 | 43.78
15 | 1.146 | 0.03154 | -0.059 | 36.332
15.5 | 1.072 | 0.03644 | -0.058 | 29.414
16 | 0.991 | 0.04231 | -0.058 | 23.422
16.5 | 0.887 | 0.05864 | -0.056 | 15.133

## 126. Re 14M Mach 0.25 (2)
BIGFOIL.COM POLAR EXPORT
NACA63-315 a=0.6
NACA63-315 a=0.6 |  |  |  | Cl Max: | 1.7599 | at alpha= | 19.5 | deg
XFOIL ncrit=9 |  |  |  | L/D Max: | 130.668 | at alpha= | 3 | deg
Re: | 14000000 |  |  | Cd Min: | 0.07507 | at alpha= | 20 | deg
Mach: | 0.25 |  |  | Cl=0 at alpha= | -2.1124 | deg
|  |  |  | @ Cl=0.1, Cd= | 0.0045659
|  |  |  | @ Cl=0.4, Cd= | 0.0040787
|  |  |  | @ Cl=0.6, Cd= | 0.0046693
alpha (deg) | Cl | Cd | Cm | Cl/Cd
-20 | -1.5359 | 0.05997 | -0.0689 | -25.6111
-19.5 | -1.5605 | 0.05064 | -0.0738 | -30.8156
-19 | -1.5753 | 0.04305 | -0.0769 | -36.5923
-18.5 | -1.5769 | 0.03668 | -0.0796 | -42.9907
-18 | -1.5802 | 0.03196 | -0.079 | -49.4431
-17.5 | -1.5754 | 0.02762 | -0.0783 | -57.0384
-17 | -1.5654 | 0.02399 | -0.0768 | -65.2522
-16.5 | -1.5465 | 0.02134 | -0.0745 | -72.4695
-16 | -1.5321 | 0.01887 | -0.0711 | -81.1924
-15.5 | -1.514 | 0.01716 | -0.0665 | -88.2284
-15 | -1.5014 | 0.01594 | -0.0594 | -94.1907
-14.5 | -1.4614 | 0.01487 | -0.0558 | -98.2784
-14 | -1.4163 | 0.01382 | -0.0529 | -102.4819
-13.5 | -1.3667 | 0.01291 | -0.0506 | -105.8637
-13 | -1.3135 | 0.01212 | -0.0488 | -108.3746
-12.5 | -1.2581 | 0.01144 | -0.0473 | -109.9738
-12 | -1.201 | 0.01084 | -0.046 | -110.7934
-11.5 | -1.1429 | 0.0103 | -0.0451 | -110.9612
-11 | -1.084 | 0.00982 | -0.0443 | -110.387
-10.5 | -1.0252 | 0.00929 | -0.0436 | -110.3552
-10 | -0.9659 | 0.00881 | -0.043 | -109.6368
-9.5 | -0.9058 | 0.00839 | -0.0427 | -107.9619
-9 | -0.8451 | 0.00805 | -0.0425 | -104.9814
-8.5 | -0.7843 | 0.00771 | -0.0424 | -101.725
-8 | -0.7236 | 0.00736 | -0.0423 | -98.3152
-7.5 | -0.6624 | 0.00709 | -0.0425 | -93.4274
-7 | -0.601 | 0.00683 | -0.0426 | -87.9941
-6.5 | -0.5398 | 0.00657 | -0.0429 | -82.1613
-6 | -0.4782 | 0.00638 | -0.0433 | -74.953
-5.5 | -0.4167 | 0.00618 | -0.0437 | -67.4272
-5 | -0.3551 | 0.006 | -0.0441 | -59.1833
-4.5 | -0.2936 | 0.00584 | -0.0447 | -50.274
-4 | -0.232 | 0.00567 | -0.0452 | -40.9171
-3.5 | -0.1704 | 0.00551 | -0.0458 | -30.9256
-3 | -0.1091 | 0.00528 | -0.0465 | -20.6629
-2.5 | -0.0476 | 0.00509 | -0.0472 | -9.3517
-2 | 0.0138 | 0.00487 | -0.0479 | 2.8337
-1.5 | 0.0751 | 0.00468 | -0.0486 | 16.047
-1 | 0.1362 | 0.0044 | -0.0494 | 30.9545
-0.5 | 0.197 | 0.00408 | -0.0503 | 48.2843
0 | 0.2589 | 0.00403 | -0.0511 | 64.2432
0.5 | 0.3208 | 0.00401 | -0.0519 | 80
1 | 0.3824 | 0.00405 | -0.0527 | 94.4198
1.5 | 0.4438 | 0.00415 | -0.0534 | 106.9398
2 | 0.5048 | 0.00434 | -0.0541 | 116.3134
2.5 | 0.5658 | 0.00451 | -0.0548 | 125.4545
3 | 0.6259 | 0.00479 | -0.0554 | 130.6681
3.5 | 0.682 | 0.00553 | -0.0554 | 123.3273
4 | 0.7396 | 0.00602 | -0.0556 | 122.8571
4.5 | 0.7973 | 0.00648 | -0.0557 | 123.0401
5 | 0.8548 | 0.0069 | -0.0557 | 123.8841
5.5 | 0.9115 | 0.00737 | -0.0556 | 123.6771
6 | 0.9677 | 0.00783 | -0.0553 | 123.5888
6.5 | 1.0239 | 0.00825 | -0.055 | 124.1091
7 | 1.0802 | 0.00862 | -0.0546 | 125.3132
7.5 | 1.1358 | 0.00901 | -0.0541 | 126.0599
8 | 1.1906 | 0.00939 | -0.0534 | 126.7945
9 | 1.2955 | 0.01027 | -0.0512 | 126.1441
9.5 | 1.3457 | 0.01072 | -0.0496 | 125.5317
10 | 1.3908 | 0.0113 | -0.0472 | 123.0796
10.5 | 1.4272 | 0.0118 | -0.0432 | 120.9492
11 | 1.4504 | 0.01254 | -0.0373 | 115.6619
12.5 | 1.5381 | 0.01591 | -0.0255 | 96.675
13 | 1.5679 | 0.01743 | -0.0223 | 89.9541
13.5 | 1.5925 | 0.01937 | -0.019 | 82.2148
14 | 1.6197 | 0.02131 | -0.0161 | 76.0066
14.5 | 1.6443 | 0.02352 | -0.0134 | 69.9107
15 | 1.665 | 0.02613 | -0.0107 | 63.7199
15.5 | 1.6839 | 0.02902 | -0.0083 | 58.0255
16 | 1.7016 | 0.03224 | -0.0062 | 52.7792
16.5 | 1.7191 | 0.03569 | -0.0045 | 48.1676
17 | 1.729 | 0.03997 | -0.0031 | 43.2574
17.5 | 1.741 | 0.04435 | -0.0021 | 39.2559
18 | 1.7467 | 0.04958 | -0.0017 | 35.2299
18.5 | 1.7557 | 0.05473 | -0.0016 | 32.0793
19 | 1.7568 | 0.06098 | -0.0023 | 28.8094
19.5 | 1.7599 | 0.06728 | -0.0033 | 26.1578
20 | 1.7532 | 0.07507 | -0.0054 | 23.3542

## 127. Re 14M Mach 0.50 (1)
BIGFOIL.COM POLAR EXPORT
NACA63-315 a=0.6
NACA63-315 a=0.6 |  |  |  | Cl Max: | 1.232 | at alpha= | 8 | deg
JavaFoil+Calcfoil stall+Eppler ext transition |  |  |  | L/D Max: | 107.455 | at alpha= | 3.5 | deg
Re: | 14000000 |  |  | Cd Min: | 0.00538 | at alpha= | 0 | deg
Mach: | 0.5 |  |  | Cl=0 at alpha= | -2.0786 | deg
|  |  |  | @ Cl=0.1, Cd= | 0.0056506
|  |  |  | @ Cl=0.4, Cd= | 0.0054929
|  |  |  | @ Cl=0.6, Cd= | 0.0062377
alpha (deg) | Cl | Cd | Cm | Cl/Cd
-20 | -1.001 | 0.17905 | -0.017 | -5.588
-19.5 | -0.976 | 0.16359 | -0.017 | -5.966
-19 | -0.948 | 0.15566 | -0.017 | -6.088
-18.5 | -0.919 | 0.15198 | -0.017 | -6.048
-18 | -0.891 | 0.14696 | -0.017 | -6.06
-17.5 | -0.862 | 0.14144 | -0.017 | -6.093
-17 | -0.84 | 0.12266 | -0.019 | -6.852
-16.5 | -0.812 | 0.11771 | -0.019 | -6.896
-16 | -0.781 | 0.11716 | -0.018 | -6.664
-15.5 | -0.756 | 0.10067 | -0.02 | -7.514
-15 | -0.728 | 0.10328 | -0.02 | -7.053
-14.5 | -0.702 | 0.09486 | -0.021 | -7.403
-14 | -0.673 | 0.09116 | -0.02 | -7.378
-13.5 | -0.654 | 0.07755 | -0.023 | -8.431
-13 | -0.671 | 0.04137 | -0.03 | -16.226
-12.5 | -0.585 | 0.0853 | -0.02 | -6.856
-12 | -0.561 | 0.07557 | -0.022 | -7.419
-11.5 | -0.584 | 0.03413 | -0.032 | -17.122
-11 | -0.581 | 0.01996 | -0.035 | -29.091
-10.5 | -0.556 | 0.01682 | -0.036 | -33.063
-10 | -0.444 | 0.06615 | -0.02 | -6.715
-9.5 | -0.475 | 0.02149 | -0.036 | -22.111
-9 | -0.464 | 0.01364 | -0.038 | -33.982
-8.5 | -0.634 | 0.01222 | -0.039 | -51.885
-8 | -0.688 | 0.00974 | -0.041 | -70.614
-7.5 | -0.676 | 0.00926 | -0.042 | -72.951
-7 | -0.634 | 0.00874 | -0.042 | -72.539
-6.5 | -0.583 | 0.0083 | -0.043 | -70.282
-6 | -0.526 | 0.00792 | -0.044 | -66.404
-5.5 | -0.465 | 0.00759 | -0.044 | -61.262
-5 | -0.401 | 0.0073 | -0.045 | -54.931
-4.5 | -0.335 | 0.00707 | -0.046 | -47.328
-4 | -0.267 | 0.00687 | -0.046 | -38.9
-3.5 | -0.198 | 0.00668 | -0.047 | -29.707
-3 | -0.129 | 0.00634 | -0.048 | -20.36
-2.5 | -0.059 | 0.00618 | -0.048 | -9.587
-2 | 0.011 | 0.00591 | -0.049 | 1.842
-1.5 | 0.081 | 0.00568 | -0.05 | 14.316
-1 | 0.152 | 0.00557 | -0.05 | 27.238
-0.5 | 0.222 | 0.0055 | -0.051 | 40.349
0 | 0.292 | 0.00538 | -0.052 | 54.317
0.5 | 0.363 | 0.00544 | -0.052 | 66.736
1 | 0.433 | 0.00554 | -0.053 | 78.171
1.5 | 0.503 | 0.00575 | -0.054 | 87.497
2 | 0.571 | 0.00613 | -0.054 | 93.233
2.5 | 0.641 | 0.00639 | -0.055 | 100.324
3 | 0.71 | 0.00674 | -0.056 | 105.424
3.5 | 0.779 | 0.00725 | -0.056 | 107.455
4 | 0.847 | 0.00797 | -0.057 | 106.35
4.5 | 0.908 | 0.00863 | -0.057 | 105.153
5 | 0.968 | 0.00922 | -0.058 | 105.026
5.5 | 1.026 | 0.01042 | -0.058 | 98.411
6 | 1.082 | 0.01106 | -0.058 | 97.874
6.5 | 1.134 | 0.01182 | -0.059 | 95.963
7 | 1.178 | 0.0126 | -0.059 | 93.447
7.5 | 1.212 | 0.0135 | -0.06 | 89.811
8 | 1.232 | 0.01455 | -0.06 | 84.656
8.5 | 1.227 | 0.01602 | -0.06 | 76.562
9 | 1.173 | 0.0177 | -0.061 | 66.247
9.5 | 0.765 | 0.02043 | -0.061 | 37.433
10 | 0.677 | 0.06563 | -0.038 | 10.321
10.5 | 0.825 | 0.02281 | -0.062 | 36.196
11 | 0.849 | 0.02703 | -0.062 | 31.387
11.5 | 0.886 | 0.02485 | -0.063 | 35.672
12 | 0.913 | 0.0279 | -0.063 | 32.729
12.5 | 0.931 | 0.03429 | -0.062 | 27.165
13 | 0.91 | 0.05695 | -0.057 | 15.982

## 128. Re 14M Mach 0.50 (2)
BIGFOIL.COM POLAR EXPORT
NACA63-315 a=0.6
NACA63-315 a=0.6 |  |  |  | Cl Max: | 1.4866 | at alpha= | 11 | deg
XFOIL ncrit=9 |  |  |  | L/D Max: | 147.739 | at alpha= | 3 | deg
Re: | 14000000 |  |  | Cd Min: | 0.13532 | at alpha= | 16 | deg
Mach: | 0.5 |  |  | Cl=0 at alpha= | -2.1227 | deg
|  |  |  | @ Cl=0.1, Cd= | 0.0047566
|  |  |  | @ Cl=0.4, Cd= | 0.004102
|  |  |  | @ Cl=0.6, Cd= | 0.0044327
alpha (deg) | Cl | Cd | Cm | Cl/Cd
-14 | -0.7157 | 0.1054 | -0.0398 | -6.7903
-13.5 | -0.7296 | 0.09386 | -0.048 | -7.7733
-13 | -0.7463 | 0.08232 | -0.0559 | -9.0658
-12.5 | -0.7607 | 0.07084 | -0.0635 | -10.7383
-12 | -0.7776 | 0.05938 | -0.0717 | -13.0953
-11.5 | -0.8014 | 0.04872 | -0.0792 | -16.4491
-11 | -0.8277 | 0.03933 | -0.0847 | -21.045
-10.5 | -0.8591 | 0.03088 | -0.088 | -27.8206
-10 | -0.8907 | 0.02371 | -0.0881 | -37.5664
-9.5 | -0.9258 | 0.01842 | -0.0827 | -50.2606
-9 | -0.9497 | 0.0142 | -0.0724 | -66.8803
-8.5 | -0.9256 | 0.01051 | -0.0654 | -88.0685
-8 | -0.8618 | 0.00896 | -0.0611 | -96.183
-7.5 | -0.7875 | 0.00822 | -0.0585 | -95.8029
-7 | -0.7124 | 0.00767 | -0.0565 | -92.8814
-6.5 | -0.637 | 0.00728 | -0.0551 | -87.5
-6 | -0.562 | 0.00696 | -0.0541 | -80.7471
-5.5 | -0.488 | 0.00665 | -0.0534 | -73.3835
-5 | -0.4142 | 0.00643 | -0.0531 | -64.4168
-4.5 | -0.3411 | 0.00619 | -0.0529 | -55.105
-4 | -0.2684 | 0.00598 | -0.053 | -44.8829
-3.5 | -0.1962 | 0.00581 | -0.0532 | -33.7694
-3 | -0.1245 | 0.00559 | -0.0536 | -22.2719
-2.5 | -0.0535 | 0.00531 | -0.0541 | -10.0753
-2 | 0.0174 | 0.00507 | -0.0548 | 3.432
-1.5 | 0.0883 | 0.00482 | -0.0555 | 18.3195
-1 | 0.1584 | 0.00444 | -0.0563 | 35.6757
-0.5 | 0.2286 | 0.00415 | -0.0572 | 55.0843
0 | 0.2999 | 0.00413 | -0.0581 | 72.615
0.5 | 0.3714 | 0.00409 | -0.059 | 90.8068
1 | 0.4429 | 0.00412 | -0.0599 | 107.5
1.5 | 0.5143 | 0.00422 | -0.0607 | 121.872
2 | 0.5852 | 0.00438 | -0.0614 | 133.6073
2.5 | 0.6554 | 0.00463 | -0.0619 | 141.5551
3 | 0.7254 | 0.00491 | -0.0622 | 147.7393
3.5 | 0.7888 | 0.00573 | -0.0617 | 137.6614
4 | 0.8515 | 0.00649 | -0.0608 | 131.2018
4.5 | 0.9152 | 0.00712 | -0.0597 | 128.5393
5 | 0.9776 | 0.00776 | -0.0582 | 125.9794
5.5 | 1.036 | 0.0085 | -0.0559 | 121.8824
6 | 1.0949 | 0.00912 | -0.0534 | 120.0548
6.5 | 1.1527 | 0.0097 | -0.0505 | 118.8351
7 | 1.2006 | 0.0103 | -0.0457 | 116.5631
7.5 | 1.2302 | 0.01125 | -0.0384 | 109.3511
8 | 1.2704 | 0.01238 | -0.0332 | 102.6171
8.5 | 1.3101 | 0.01378 | -0.0283 | 95.0726
9 | 1.3516 | 0.01528 | -0.0236 | 88.4555
9.5 | 1.3895 | 0.01709 | -0.0188 | 81.3049
10 | 1.4246 | 0.01917 | -0.0138 | 74.314
10.5 | 1.4558 | 0.02161 | -0.0087 | 67.367
11 | 1.4866 | 0.02521 | -0.0057 | 58.9687
12 | 1.4497 | 0.03722 | 0.0053 | 38.9495
12.5 | 1.4183 | 0.0457 | 0.0072 | 31.035
13 | 1.3846 | 0.05528 | 0.007 | 25.047
13.5 | 1.3491 | 0.0661 | 0.0046 | 20.41
14 | 1.3023 | 0.07935 | -0.0009 | 16.4121
14.5 | 1.2691 | 0.09246 | -0.0075 | 13.7259
15 | 1.2395 | 0.10618 | -0.0156 | 11.6736
15.5 | 1.2102 | 0.12076 | -0.0249 | 10.0215
16 | 1.1857 | 0.13532 | -0.0347 | 8.7622

## 129. Re 16M Mach 0.00 (1)
BIGFOIL.COM POLAR EXPORT
NACA63-315 a=0.6
NACA63-315 a=0.6 |  |  |  | Cl Max: | 1.429 | at alpha= | 13.5 | deg
JavaFoil+Calcfoil stall+Eppler ext transition |  |  |  | L/D Max: | 121.962 | at alpha= | 7.5 | deg
Re: | 16000000 |  |  | Cd Min: | 0.00525 | at alpha= | 0 | deg
Mach: | 0 |  |  | Cl=0 at alpha= | -2.075 | deg
|  |  |  | @ Cl=0.1, Cd= | 0.0053961
|  |  |  | @ Cl=0.4, Cd= | 0.0054284
|  |  |  | @ Cl=0.6, Cd= | 0.0060607
alpha (deg) | Cl | Cd | Cm | Cl/Cd
-19 | -0.813 | 0.11848 | -0.017 | -6.861
-18.5 | -0.841 | 0.10487 | -0.018 | -8.023
-18 | -0.892 | 0.07268 | -0.021 | -12.279
-17.5 | -0.92 | 0.06286 | -0.021 | -14.64
-17 | -0.948 | 0.05324 | -0.022 | -17.802
-16.5 | -0.974 | 0.04434 | -0.023 | -21.959
-16 | -1.002 | 0.03431 | -0.024 | -29.213
-15.5 | -1.013 | 0.03177 | -0.025 | -31.9
-15 | -1.03 | 0.02601 | -0.026 | -39.611
-14.5 | -1.038 | 0.02094 | -0.027 | -49.564
-14 | -1.041 | 0.01701 | -0.028 | -61.194
-13.5 | -1.035 | 0.01504 | -0.029 | -68.836
-13 | -1.027 | 0.01306 | -0.029 | -78.67
-12.5 | -1.012 | 0.01204 | -0.03 | -84.071
-12 | -0.994 | 0.01121 | -0.031 | -88.707
-11.5 | -0.979 | 0.00996 | -0.032 | -98.321
-11 | -0.946 | 0.00967 | -0.032 | -97.812
-10.5 | -0.91 | 0.00925 | -0.033 | -98.381
-10 | -0.871 | 0.00881 | -0.033 | -98.897
-9.5 | -0.829 | 0.00845 | -0.034 | -98.124
-9 | -0.784 | 0.0082 | -0.035 | -95.626
-8.5 | -0.736 | 0.00791 | -0.035 | -93.124
-8 | -0.686 | 0.00765 | -0.036 | -89.739
-7.5 | -0.634 | 0.00748 | -0.036 | -84.8
-7 | -0.58 | 0.00722 | -0.037 | -80.318
-6.5 | -0.524 | 0.00704 | -0.037 | -74.483
-6 | -0.467 | 0.00689 | -0.038 | -67.879
-5.5 | -0.41 | 0.0067 | -0.038 | -61.178
-5 | -0.351 | 0.00658 | -0.039 | -53.428
-4.5 | -0.292 | 0.00645 | -0.04 | -45.328
-4 | -0.233 | 0.00633 | -0.04 | -36.702
-3.5 | -0.172 | 0.00624 | -0.041 | -27.65
-3 | -0.112 | 0.00591 | -0.041 | -18.945
-2.5 | -0.051 | 0.00577 | -0.042 | -8.894
-2 | 0.009 | 0.00563 | -0.042 | 1.677
-1.5 | 0.07 | 0.00546 | -0.043 | 12.892
-1 | 0.131 | 0.00533 | -0.044 | 24.629
-0.5 | 0.192 | 0.00532 | -0.044 | 36.143
0 | 0.253 | 0.00525 | -0.045 | 48.224
0.5 | 0.314 | 0.00526 | -0.045 | 59.734
1 | 0.375 | 0.00533 | -0.046 | 70.363
1.5 | 0.436 | 0.00557 | -0.046 | 78.233
2 | 0.495 | 0.00572 | -0.047 | 86.652
2.5 | 0.556 | 0.00587 | -0.048 | 94.646
3 | 0.616 | 0.00613 | -0.048 | 100.603
3.5 | 0.676 | 0.00643 | -0.049 | 105.211
4 | 0.736 | 0.00684 | -0.049 | 107.652
4.5 | 0.795 | 0.00716 | -0.05 | 110.989
5 | 0.853 | 0.00752 | -0.05 | 113.456
5.5 | 0.911 | 0.00787 | -0.051 | 115.687
6 | 0.967 | 0.0086 | -0.051 | 112.409
6.5 | 1.022 | 0.00898 | -0.052 | 113.827
7 | 1.076 | 0.00944 | -0.053 | 113.971
7.5 | 1.122 | 0.0092 | -0.053 | 121.962
8 | 1.167 | 0.01013 | -0.053 | 115.207
8.5 | 1.211 | 0.01056 | -0.054 | 114.701
9 | 1.252 | 0.01107 | -0.054 | 113.084
9.5 | 1.291 | 0.01159 | -0.054 | 111.377
10 | 1.324 | 0.01225 | -0.055 | 108.146
10.5 | 1.353 | 0.01292 | -0.055 | 104.697
11 | 1.377 | 0.01364 | -0.056 | 100.946
11.5 | 1.397 | 0.01445 | -0.056 | 96.693
12 | 1.412 | 0.01529 | -0.056 | 92.326
12.5 | 1.422 | 0.01631 | -0.057 | 87.2
13 | 1.428 | 0.01724 | -0.057 | 82.869
13.5 | 1.429 | 0.01829 | -0.057 | 78.117
14 | 1.425 | 0.01962 | -0.058 | 72.633
14.5 | 1.413 | 0.02097 | -0.058 | 67.369
15 | 1.394 | 0.02272 | -0.058 | 61.363
15.5 | 1.371 | 0.0246 | -0.058 | 55.722
16 | 1.343 | 0.02707 | -0.058 | 49.602
16.5 | 1.312 | 0.02956 | -0.059 | 44.378
17 | 1.278 | 0.03194 | -0.059 | 40.026
17.5 | 1.242 | 0.03485 | -0.059 | 35.632
18 | 1.203 | 0.03863 | -0.059 | 31.129
18.5 | 1.163 | 0.0426 | -0.059 | 27.293

## 130. Re 16M Mach 0.00 (2)
BIGFOIL.COM POLAR EXPORT
NACA63-315 a=0.6
NACA63-315 a=0.6 |  |  |  | Cl Max: | 1.829 | at alpha= | 20 | deg
XFOIL ncrit=9 |  |  |  | L/D Max: | 132.348 | at alpha= | 9.5 | deg
Re: | 16000000 |  |  | Cd Min: | 0.04806 | at alpha= | 20 | deg
Mach: | 0 |  |  | Cl=0 at alpha= | -2.1083 | deg
|  |  |  | @ Cl=0.1, Cd= | 0.0045393
|  |  |  | @ Cl=0.4, Cd= | 0.0041125
|  |  |  | @ Cl=0.6, Cd= | 0.0049202
alpha (deg) | Cl | Cd | Cm | Cl/Cd
-20 | -1.705 | 0.0261 | -0.0618 | -65.3257
-19.5 | -1.6939 | 0.02313 | -0.0608 | -73.2339
-19 | -1.6807 | 0.02095 | -0.0589 | -80.2243
-18.5 | -1.665 | 0.01905 | -0.0565 | -87.4016
-18 | -1.6487 | 0.01749 | -0.0532 | -94.2653
-17.5 | -1.635 | 0.01631 | -0.0485 | -100.2452
-17 | -1.6138 | 0.01551 | -0.0438 | -104.049
-16.5 | -1.5755 | 0.01476 | -0.042 | -106.7412
-16 | -1.5336 | 0.01407 | -0.0405 | -108.9979
-15.5 | -1.489 | 0.01342 | -0.0394 | -110.9538
-15 | -1.4434 | 0.01272 | -0.0384 | -113.4748
-14.5 | -1.3957 | 0.01209 | -0.0377 | -115.4425
-14 | -1.3468 | 0.01147 | -0.0371 | -117.4194
-13.5 | -1.2962 | 0.01093 | -0.0367 | -118.591
-13 | -1.2441 | 0.01045 | -0.0365 | -119.0526
-12.5 | -1.191 | 0.01003 | -0.0365 | -118.7438
-12 | -1.1371 | 0.00964 | -0.0365 | -117.9564
-11.5 | -1.083 | 0.00923 | -0.0365 | -117.3348
-11 | -1.0284 | 0.00881 | -0.0366 | -116.731
-10.5 | -0.9734 | 0.00842 | -0.0368 | -115.6057
-10 | -0.9174 | 0.0081 | -0.037 | -113.2593
-9.5 | -0.8609 | 0.0078 | -0.0374 | -110.3718
-9 | -0.8042 | 0.00752 | -0.0377 | -106.9415
-8.5 | -0.7474 | 0.0072 | -0.0381 | -103.8056
-8 | -0.69 | 0.00696 | -0.0386 | -99.1379
-7.5 | -0.6321 | 0.00674 | -0.0391 | -93.7834
-7 | -0.5743 | 0.0065 | -0.0396 | -88.3538
-6.5 | -0.5162 | 0.00629 | -0.0401 | -82.0668
-6 | -0.4577 | 0.00614 | -0.0407 | -74.544
-5.5 | -0.3993 | 0.00595 | -0.0413 | -67.1092
-5 | -0.3406 | 0.0058 | -0.042 | -58.7241
-4.5 | -0.2818 | 0.00565 | -0.0426 | -49.8761
-4 | -0.223 | 0.00551 | -0.0433 | -40.4719
-3.5 | -0.164 | 0.00535 | -0.044 | -30.6542
-3 | -0.1052 | 0.00514 | -0.0446 | -20.4669
-2.5 | -0.0463 | 0.00498 | -0.0454 | -9.2972
-2 | 0.0128 | 0.00481 | -0.0461 | 2.6611
-1.5 | 0.0718 | 0.00464 | -0.0468 | 15.4741
-1 | 0.1306 | 0.00443 | -0.0476 | 29.4808
-0.5 | 0.1891 | 0.00407 | -0.0484 | 46.4619
0 | 0.2484 | 0.00401 | -0.0492 | 61.9451
0.5 | 0.3077 | 0.00401 | -0.05 | 76.7332
1 | 0.3666 | 0.00405 | -0.0508 | 90.5185
1.5 | 0.4254 | 0.00416 | -0.0515 | 102.2596
2 | 0.4838 | 0.00436 | -0.0522 | 110.9633
2.5 | 0.5423 | 0.00451 | -0.0529 | 120.2439
3 | 0.5991 | 0.00491 | -0.0534 | 122.0163
3.5 | 0.6538 | 0.00553 | -0.0536 | 118.2278
4 | 0.7102 | 0.00591 | -0.054 | 120.1692
4.5 | 0.7662 | 0.00627 | -0.0544 | 122.201
5 | 0.8216 | 0.00666 | -0.0546 | 123.3634
5.5 | 0.8768 | 0.00704 | -0.0548 | 124.5455
6 | 0.9314 | 0.00743 | -0.0549 | 125.3567
6.5 | 0.9857 | 0.00781 | -0.055 | 126.21
7 | 1.0402 | 0.00813 | -0.0551 | 127.9459
8 | 1.1478 | 0.00876 | -0.0551 | 131.0274
8.5 | 1.2002 | 0.00911 | -0.0549 | 131.7453
9 | 1.2519 | 0.00946 | -0.0546 | 132.3362
9.5 | 1.3023 | 0.00984 | -0.0542 | 132.3476
10 | 1.3512 | 0.01026 | -0.0535 | 131.6959
11 | 1.4446 | 0.01111 | -0.0514 | 130.027
11.5 | 1.487 | 0.0116 | -0.0496 | 128.1897
12 | 1.5147 | 0.012 | -0.0451 | 126.225
13 | 1.5662 | 0.01357 | -0.0367 | 115.4164
13.5 | 1.5936 | 0.01463 | -0.0336 | 108.9269
14 | 1.6199 | 0.01588 | -0.0306 | 102.0088
14.5 | 1.6444 | 0.01734 | -0.0277 | 94.8328
15 | 1.6702 | 0.01886 | -0.0252 | 88.5578
15.5 | 1.6947 | 0.02054 | -0.0229 | 82.5073
16 | 1.7174 | 0.02243 | -0.0208 | 76.5671
16.5 | 1.7376 | 0.02459 | -0.0187 | 70.6629
17 | 1.7531 | 0.02718 | -0.0166 | 64.4996
17.5 | 1.7708 | 0.0298 | -0.0149 | 59.4228
18 | 1.7881 | 0.0326 | -0.0136 | 54.8497
18.5 | 1.8025 | 0.03581 | -0.0125 | 50.3351
19 | 1.8158 | 0.03928 | -0.0116 | 46.2271
19.5 | 1.8248 | 0.04331 | -0.011 | 42.1335
20 | 1.829 | 0.04806 | -0.0108 | 38.0566

## 131. Re 16M Mach 0.10 (1)
BIGFOIL.COM POLAR EXPORT
NACA63-315 a=0.6
NACA63-315 a=0.6 |  |  |  | Cl Max: | 1.419 | at alpha= | 13 | deg
JavaFoil+Calcfoil stall+Eppler ext transition |  |  |  | L/D Max: | 116.005 | at alpha= | 5.5 | deg
Re: | 16000000 |  |  | Cd Min: | 0.00525 | at alpha= | 0 | deg
Mach: | 0.1 |  |  | Cl=0 at alpha= | -2.0738 | deg
|  |  |  | @ Cl=0.1, Cd= | 0.0053982
|  |  |  | @ Cl=0.4, Cd= | 0.0054243
|  |  |  | @ Cl=0.6, Cd= | 0.0060572
alpha (deg) | Cl | Cd | Cm | Cl/Cd
-19 | -0.761 | 0.12685 | -0.016 | -6
-18.5 | -0.788 | 0.11765 | -0.017 | -6.7
-18 | -0.834 | 0.0889 | -0.019 | -9.386
-17.5 | -0.865 | 0.07749 | -0.02 | -11.168
-17 | -0.895 | 0.06738 | -0.021 | -13.28
-16.5 | -0.935 | 0.05037 | -0.023 | -18.56
-16 | -0.967 | 0.0394 | -0.024 | -24.539
-15.5 | -0.981 | 0.03657 | -0.025 | -26.837
-15 | -1.004 | 0.02903 | -0.026 | -34.587
-14.5 | -1.012 | 0.02404 | -0.027 | -42.108
-14 | -1.025 | 0.018 | -0.028 | -56.925
-13.5 | -1.022 | 0.01579 | -0.029 | -64.708
-13 | -1.017 | 0.01354 | -0.03 | -75.116
-12.5 | -1.004 | 0.01241 | -0.03 | -80.916
-12 | -0.987 | 0.0116 | -0.031 | -85.071
-11.5 | -0.969 | 0.00967 | -0.032 | -100.272
-11 | -0.945 | 0.00982 | -0.033 | -96.251
-10.5 | -0.91 | 0.00931 | -0.033 | -97.733
-10 | -0.872 | 0.00885 | -0.034 | -98.563
-9.5 | -0.83 | 0.00853 | -0.034 | -97.353
-9 | -0.786 | 0.00823 | -0.035 | -95.536
-8.5 | -0.739 | 0.00798 | -0.035 | -92.492
-8 | -0.689 | 0.00771 | -0.036 | -89.324
-7.5 | -0.637 | 0.00751 | -0.036 | -84.765
-7 | -0.582 | 0.00728 | -0.037 | -80.049
-6.5 | -0.527 | 0.00709 | -0.038 | -74.256
-6 | -0.47 | 0.0069 | -0.038 | -68.062
-5.5 | -0.412 | 0.00671 | -0.039 | -61.38
-5 | -0.353 | 0.00658 | -0.039 | -53.657
-4.5 | -0.294 | 0.00645 | -0.04 | -45.497
-4 | -0.234 | 0.00634 | -0.04 | -36.846
-3.5 | -0.173 | 0.00624 | -0.041 | -27.764
-3 | -0.113 | 0.00592 | -0.041 | -19.02
-2.5 | -0.052 | 0.00578 | -0.042 | -8.933
-2 | 0.009 | 0.00566 | -0.043 | 1.678
-1.5 | 0.071 | 0.00546 | -0.043 | 12.968
-1 | 0.132 | 0.00533 | -0.044 | 24.755
-0.5 | 0.193 | 0.00532 | -0.044 | 36.335
0 | 0.255 | 0.00525 | -0.045 | 48.478
0.5 | 0.316 | 0.00526 | -0.045 | 60.027
1 | 0.377 | 0.00533 | -0.046 | 70.687
1.5 | 0.438 | 0.00558 | -0.047 | 78.539
2 | 0.498 | 0.00572 | -0.047 | 87.045
2.5 | 0.559 | 0.0059 | -0.048 | 94.668
3 | 0.619 | 0.00613 | -0.048 | 101.041
3.5 | 0.68 | 0.00643 | -0.049 | 105.646
4 | 0.74 | 0.00685 | -0.049 | 108.024
4.5 | 0.799 | 0.00723 | -0.05 | 110.477
5 | 0.857 | 0.00754 | -0.051 | 113.735
5.5 | 0.915 | 0.00789 | -0.051 | 116.005
6 | 0.972 | 0.00863 | -0.052 | 112.637
6.5 | 1.027 | 0.00901 | -0.052 | 113.968
7 | 1.081 | 0.00949 | -0.053 | 113.856
7.5 | 1.125 | 0.00979 | -0.053 | 114.952
8 | 1.171 | 0.01022 | -0.053 | 114.547
8.5 | 1.215 | 0.01069 | -0.054 | 113.577
9 | 1.256 | 0.01119 | -0.054 | 112.191
9.5 | 1.293 | 0.01177 | -0.055 | 109.914
10 | 1.326 | 0.01241 | -0.055 | 106.904
10.5 | 1.354 | 0.0131 | -0.055 | 103.359
11 | 1.377 | 0.01385 | -0.056 | 99.398
11.5 | 1.395 | 0.01468 | -0.056 | 95.015
12 | 1.408 | 0.01556 | -0.056 | 90.46
12.5 | 1.416 | 0.0166 | -0.057 | 85.279
13 | 1.419 | 0.01759 | -0.057 | 80.627
13.5 | 1.416 | 0.01893 | -0.057 | 74.788
14 | 1.408 | 0.02026 | -0.058 | 69.525
14.5 | 1.392 | 0.02182 | -0.058 | 63.78
15 | 1.368 | 0.02366 | -0.058 | 57.832
15.5 | 1.341 | 0.02549 | -0.058 | 52.597
16 | 1.308 | 0.02804 | -0.059 | 46.638
16.5 | 1.272 | 0.03055 | -0.059 | 41.624
17 | 1.232 | 0.03354 | -0.059 | 36.737
17.5 | 1.189 | 0.03745 | -0.059 | 31.746
18 | 1.146 | 0.04087 | -0.059 | 28.038

## 132. Re 16M Mach 0.10 (2)
BIGFOIL.COM POLAR EXPORT
NACA63-315 a=0.6
NACA63-315 a=0.6 |  |  |  | Cl Max: | 1.8209 | at alpha= | 20 | deg
XFOIL ncrit=9 |  |  |  | L/D Max: | 131.944 | at alpha= | 9.5 | deg
Re: | 16000000 |  |  | Cd Min: | 0.05157 | at alpha= | 20 | deg
Mach: | 0.1 |  |  | Cl=0 at alpha= | -2.1092 | deg
|  |  |  | @ Cl=0.1, Cd= | 0.0045417
|  |  |  | @ Cl=0.4, Cd= | 0.0041076
|  |  |  | @ Cl=0.6, Cd= | 0.0050071
alpha (deg) | Cl | Cd | Cm | Cl/Cd
-20 | -1.6917 | 0.02941 | -0.0652 | -57.5213
-19.5 | -1.6857 | 0.02567 | -0.0648 | -65.6681
-19 | -1.6755 | 0.02285 | -0.0633 | -73.326
-18.5 | -1.6615 | 0.02055 | -0.0612 | -80.8516
-18 | -1.6452 | 0.01864 | -0.0585 | -88.2618
-17.5 | -1.6289 | 0.01713 | -0.0548 | -95.0905
-17 | -1.6169 | 0.01605 | -0.0491 | -100.7414
-16.5 | -1.5859 | 0.01525 | -0.0457 | -103.9934
-16 | -1.5456 | 0.01448 | -0.0437 | -106.7403
-15.5 | -1.5013 | 0.0138 | -0.0423 | -108.7899
-15 | -1.4554 | 0.01309 | -0.041 | -111.1841
-14.5 | -1.4077 | 0.01241 | -0.04 | -113.4327
-14 | -1.3584 | 0.01176 | -0.0392 | -115.5102
-13.5 | -1.3078 | 0.01115 | -0.0386 | -117.2915
-13 | -1.2555 | 0.01062 | -0.0381 | -118.2203
-12.5 | -1.2018 | 0.01017 | -0.0379 | -118.1711
-11.5 | -1.0922 | 0.00937 | -0.0377 | -116.5635
-11 | -1.0371 | 0.00893 | -0.0377 | -116.1366
-10.5 | -0.9815 | 0.00852 | -0.0377 | -115.1995
-10 | -0.925 | 0.00816 | -0.0379 | -113.3578
-9.5 | -0.8679 | 0.00786 | -0.0381 | -110.4198
-9 | -0.8105 | 0.00758 | -0.0384 | -106.9261
-8.5 | -0.7531 | 0.00725 | -0.0387 | -103.8759
-8 | -0.6952 | 0.00699 | -0.0391 | -99.4564
-7.5 | -0.6369 | 0.00677 | -0.0396 | -94.0768
-7 | -0.5785 | 0.00654 | -0.04 | -88.4557
-6.5 | -0.5199 | 0.00631 | -0.0405 | -82.393
-6 | -0.4609 | 0.00616 | -0.0411 | -74.8214
-5.5 | -0.402 | 0.00597 | -0.0417 | -67.3367
-5 | -0.3429 | 0.00582 | -0.0423 | -58.9175
-4.5 | -0.2837 | 0.00566 | -0.0429 | -50.1237
-4 | -0.2244 | 0.00552 | -0.0436 | -40.6522
-3.5 | -0.165 | 0.00537 | -0.0442 | -30.7263
-3 | -0.1059 | 0.00515 | -0.0449 | -20.5631
-2.5 | -0.0465 | 0.00499 | -0.0456 | -9.3186
-2 | 0.013 | 0.00482 | -0.0464 | 2.6971
-1.5 | 0.0723 | 0.00464 | -0.0471 | 15.5819
-1 | 0.1315 | 0.00443 | -0.0479 | 29.684
-0.5 | 0.1903 | 0.00406 | -0.0487 | 46.8719
0 | 0.25 | 0.00401 | -0.0495 | 62.3441
0.5 | 0.3097 | 0.00401 | -0.0503 | 77.2319
1 | 0.369 | 0.00405 | -0.0511 | 91.1111
1.5 | 0.4282 | 0.00416 | -0.0518 | 102.9327
2 | 0.4869 | 0.00436 | -0.0525 | 111.6743
2.5 | 0.5459 | 0.00451 | -0.0532 | 121.0421
3.5 | 0.658 | 0.00554 | -0.0539 | 118.7726
4 | 0.7147 | 0.00593 | -0.0543 | 120.5228
4.5 | 0.771 | 0.00629 | -0.0546 | 122.5755
5 | 0.8268 | 0.00669 | -0.0548 | 123.5874
5.5 | 0.8823 | 0.00707 | -0.055 | 124.7949
6 | 0.9372 | 0.00747 | -0.055 | 125.4618
7 | 1.0467 | 0.00818 | -0.0551 | 127.9584
7.5 | 1.101 | 0.00851 | -0.0551 | 129.3772
8 | 1.155 | 0.00882 | -0.055 | 130.9524
8.5 | 1.2077 | 0.00918 | -0.0547 | 131.5577
9 | 1.2595 | 0.00955 | -0.0543 | 131.8848
9.5 | 1.3102 | 0.00993 | -0.0537 | 131.9436
10 | 1.3589 | 0.01038 | -0.0528 | 130.9152
10.5 | 1.4064 | 0.01081 | -0.0517 | 130.1018
11 | 1.4518 | 0.01126 | -0.0503 | 128.9343
11.5 | 1.4927 | 0.01179 | -0.0481 | 126.6073
12.5 | 1.5392 | 0.01303 | -0.0378 | 118.1274
13 | 1.5678 | 0.01398 | -0.0344 | 112.1459
13.5 | 1.5949 | 0.01516 | -0.0312 | 105.2045
14 | 1.6208 | 0.01654 | -0.0282 | 97.9927
14.5 | 1.6461 | 0.01808 | -0.0254 | 91.0454
15 | 1.6726 | 0.01966 | -0.023 | 85.0763
15.5 | 1.6959 | 0.02153 | -0.0206 | 78.7692
16 | 1.7162 | 0.02371 | -0.0182 | 72.383
16.5 | 1.7355 | 0.02605 | -0.0161 | 66.6219
17 | 1.752 | 0.02876 | -0.0142 | 60.9179
17.5 | 1.7703 | 0.0315 | -0.0126 | 56.2
18 | 1.7846 | 0.03474 | -0.0113 | 51.3702
18.5 | 1.7976 | 0.03826 | -0.0102 | 46.9838
19 | 1.808 | 0.04223 | -0.0095 | 42.8132
19.5 | 1.8163 | 0.04657 | -0.0091 | 39.0015
20 | 1.8209 | 0.05157 | -0.0092 | 35.3093

## 133. Re 16M Mach 0.25 (1)
BIGFOIL.COM POLAR EXPORT
NACA63-315 a=0.6
NACA63-315 a=0.6 |  |  |  | Cl Max: | 1.368 | at alpha= | 11.5 | deg
JavaFoil+Calcfoil stall+Eppler ext transition |  |  |  | L/D Max: | 114.407 | at alpha= | 5.5 | deg
Re: | 16000000 |  |  | Cd Min: | 0.00529 | at alpha= | 0 | deg
Mach: | 0.25 |  |  | Cl=0 at alpha= | -2.0794 | deg
|  |  |  | @ Cl=0.1, Cd= | 0.0054529
|  |  |  | @ Cl=0.4, Cd= | 0.0054316
|  |  |  | @ Cl=0.6, Cd= | 0.0060932
alpha (deg) | Cl | Cd | Cm | Cl/Cd
-17 | -0.564 | 0.13815 | -0.014 | -4.085
-16.5 | -0.618 | 0.12722 | -0.015 | -4.856
-16 | -0.674 | 0.1047 | -0.017 | -6.434
-15.5 | -0.723 | 0.09267 | -0.019 | -7.802
-15 | -0.763 | 0.08516 | -0.02 | -8.958
-14.5 | -0.806 | 0.06407 | -0.023 | -12.58
-14 | -0.857 | 0.04109 | -0.026 | -20.856
-13.5 | -0.891 | 0.02907 | -0.028 | -30.644
-13 | -0.918 | 0.02076 | -0.029 | -44.204
-12.5 | -0.934 | 0.01593 | -0.03 | -58.586
-12 | -0.937 | 0.01346 | -0.031 | -69.559
-11.5 | -0.93 | 0.01229 | -0.032 | -75.642
-11 | -0.919 | 0.01064 | -0.033 | -86.38
-10.5 | -0.904 | 0.01002 | -0.034 | -90.161
-10 | -0.872 | 0.00943 | -0.035 | -92.482
-9.5 | -0.835 | 0.00896 | -0.035 | -93.243
-9 | -0.794 | 0.00854 | -0.036 | -92.993
-8.5 | -0.749 | 0.00827 | -0.036 | -90.638
-8 | -0.701 | 0.00797 | -0.037 | -87.938
-7.5 | -0.65 | 0.0077 | -0.037 | -84.449
-7 | -0.595 | 0.00747 | -0.038 | -79.721
-6.5 | -0.539 | 0.00725 | -0.039 | -74.358
-6 | -0.481 | 0.00701 | -0.039 | -68.637
-5.5 | -0.422 | 0.00685 | -0.04 | -61.603
-5 | -0.362 | 0.00667 | -0.04 | -54.298
-4.5 | -0.301 | 0.00654 | -0.041 | -46.076
-4 | -0.24 | 0.00642 | -0.041 | -37.375
-3.5 | -0.178 | 0.00631 | -0.042 | -28.186
-3 | -0.116 | 0.006 | -0.043 | -19.277
-2.5 | -0.053 | 0.00586 | -0.043 | -9.041
-2 | 0.01 | 0.00572 | -0.044 | 1.704
-1.5 | 0.073 | 0.0055 | -0.044 | 13.211
-1 | 0.136 | 0.00539 | -0.045 | 25.181
-0.5 | 0.199 | 0.00535 | -0.046 | 37.151
0 | 0.262 | 0.00529 | -0.046 | 49.456
0.5 | 0.324 | 0.0053 | -0.047 | 61.27
1 | 0.387 | 0.00538 | -0.047 | 72.03
1.5 | 0.45 | 0.00563 | -0.048 | 79.983
2 | 0.511 | 0.00582 | -0.049 | 87.883
2.5 | 0.574 | 0.00598 | -0.049 | 95.934
3 | 0.636 | 0.00625 | -0.05 | 101.863
3.5 | 0.698 | 0.00658 | -0.05 | 106.104
4 | 0.76 | 0.00704 | -0.051 | 107.851
4.5 | 0.82 | 0.00743 | -0.051 | 110.428
5 | 0.88 | 0.00782 | -0.052 | 112.589
5.5 | 0.939 | 0.00821 | -0.053 | 114.407
6 | 0.997 | 0.00901 | -0.053 | 110.592
6.5 | 1.053 | 0.00947 | -0.054 | 111.142
7 | 1.098 | 0.00981 | -0.054 | 111.94
7.5 | 1.146 | 0.01027 | -0.054 | 111.613
8 | 1.191 | 0.01077 | -0.055 | 110.544
8.5 | 1.233 | 0.01132 | -0.055 | 108.916
9 | 1.271 | 0.01194 | -0.056 | 106.434
9.5 | 1.305 | 0.01263 | -0.056 | 103.363
10 | 1.331 | 0.01342 | -0.056 | 99.214
10.5 | 1.351 | 0.0143 | -0.057 | 94.454
11 | 1.363 | 0.01517 | -0.057 | 89.846
11.5 | 1.368 | 0.01619 | -0.057 | 84.496
12 | 1.365 | 0.01734 | -0.058 | 78.677
12.5 | 1.353 | 0.01867 | -0.058 | 72.465
13 | 1.333 | 0.02023 | -0.058 | 65.901
13.5 | 1.304 | 0.02205 | -0.059 | 59.143
14 | 1.266 | 0.02425 | -0.059 | 52.226
14.5 | 1.213 | 0.02696 | -0.059 | 44.989
15 | 1.149 | 0.03038 | -0.059 | 37.815
15.5 | 1.073 | 0.03548 | -0.059 | 30.255
16 | 0.994 | 0.04036 | -0.058 | 24.629
16.5 | 0.89 | 0.05717 | -0.056 | 15.563

## 134. Re 16M Mach 0.25 (2)
BIGFOIL.COM POLAR EXPORT
NACA63-315 a=0.6
NACA63-315 a=0.6 |  |  |  | Cl Max: | 1.7751 | at alpha= | 19.5 | deg
XFOIL ncrit=9 |  |  |  | L/D Max: | 129.699 | at alpha= | 8.5 | deg
Re: | 16000000 |  |  | Cd Min: | 0.0732 | at alpha= | 20 | deg
Mach: | 0.25 |  |  | Cl=0 at alpha= | -2.1114 | deg
|  |  |  | @ Cl=0.1, Cd= | 0.0045668
|  |  |  | @ Cl=0.4, Cd= | 0.0040644
|  |  |  | @ Cl=0.6, Cd= | 0.0047349
alpha (deg) | Cl | Cd | Cm | Cl/Cd
-20 | -1.5622 | 0.05698 | -0.0712 | -27.4166
-19.5 | -1.5863 | 0.04796 | -0.0756 | -33.0755
-19 | -1.6033 | 0.04043 | -0.0784 | -39.6562
-18.5 | -1.6084 | 0.03467 | -0.0797 | -46.3917
-18 | -1.6071 | 0.02992 | -0.0795 | -53.7132
-17.5 | -1.5997 | 0.0259 | -0.0784 | -61.7645
-17 | -1.5882 | 0.02255 | -0.0765 | -70.4302
-16.5 | -1.5692 | 0.02007 | -0.0738 | -78.1863
-16 | -1.554 | 0.01789 | -0.0698 | -86.8642
-15.5 | -1.5387 | 0.0164 | -0.0641 | -93.8232
-15 | -1.5145 | 0.01534 | -0.0581 | -98.7288
-14.5 | -1.47 | 0.0144 | -0.055 | -102.0833
-14 | -1.4217 | 0.0135 | -0.0524 | -105.3111
-13.5 | -1.3713 | 0.01259 | -0.0502 | -108.9198
-13 | -1.3176 | 0.01182 | -0.0483 | -111.4721
-12.5 | -1.2618 | 0.01114 | -0.0469 | -113.2675
-12 | -1.2045 | 0.01054 | -0.0457 | -114.2789
-11.5 | -1.146 | 0.01002 | -0.0447 | -114.3713
-11 | -1.0867 | 0.00955 | -0.044 | -113.7906
-10.5 | -1.0271 | 0.0091 | -0.0434 | -112.8681
-10 | -0.9675 | 0.00862 | -0.0428 | -112.239
-9.5 | -0.9074 | 0.0082 | -0.0425 | -110.6585
-9 | -0.8466 | 0.00786 | -0.0423 | -107.7099
-8.5 | -0.7855 | 0.00755 | -0.0422 | -104.0397
-8 | -0.7247 | 0.00722 | -0.0422 | -100.374
-7.5 | -0.6634 | 0.00692 | -0.0423 | -95.8671
-7 | -0.6019 | 0.00671 | -0.0426 | -89.7019
-6.5 | -0.5405 | 0.00645 | -0.0428 | -83.7984
-6 | -0.479 | 0.00625 | -0.0432 | -76.64
-5.5 | -0.4173 | 0.00608 | -0.0436 | -68.6349
-5 | -0.3557 | 0.00589 | -0.0441 | -60.3905
-4.5 | -0.294 | 0.00573 | -0.0446 | -51.3089
-4 | -0.2324 | 0.00558 | -0.0452 | -41.6487
-3.5 | -0.1707 | 0.00543 | -0.0458 | -31.4365
-3 | -0.1092 | 0.00522 | -0.0465 | -20.9195
-2.5 | -0.0478 | 0.00503 | -0.0472 | -9.503
-2 | 0.0137 | 0.00485 | -0.0479 | 2.8247
-1.5 | 0.0752 | 0.00466 | -0.0486 | 16.1373
-1 | 0.1364 | 0.00443 | -0.0494 | 30.7901
0 | 0.259 | 0.00402 | -0.0511 | 64.4279
0.5 | 0.3208 | 0.00401 | -0.0519 | 80
1 | 0.3824 | 0.00403 | -0.0527 | 94.8883
1.5 | 0.4437 | 0.00415 | -0.0534 | 106.9157
2 | 0.5045 | 0.00436 | -0.0541 | 115.711
2.5 | 0.5655 | 0.00452 | -0.0548 | 125.1106
3 | 0.6249 | 0.00489 | -0.0553 | 127.7914
3.5 | 0.6812 | 0.0056 | -0.0554 | 121.6429
4 | 0.7397 | 0.00601 | -0.0556 | 123.0782
4.5 | 0.7976 | 0.00643 | -0.0558 | 124.0435
5 | 0.8555 | 0.00683 | -0.0558 | 125.2562
5.5 | 0.9126 | 0.00726 | -0.0557 | 125.7025
6 | 0.9689 | 0.00773 | -0.0555 | 125.3428
6.5 | 1.0258 | 0.0081 | -0.0552 | 126.642
7.5 | 1.1386 | 0.00882 | -0.0545 | 129.093
8 | 1.1935 | 0.00922 | -0.0538 | 129.4469
8.5 | 1.2477 | 0.00962 | -0.053 | 129.6985
9 | 1.2999 | 0.01006 | -0.0518 | 129.2147
9.5 | 1.3504 | 0.01052 | -0.0503 | 128.365
10 | 1.3976 | 0.01104 | -0.0482 | 126.5942
10.5 | 1.4409 | 0.01157 | -0.0454 | 124.5376
11 | 1.4614 | 0.01227 | -0.0388 | 119.1035
11.5 | 1.4878 | 0.01315 | -0.0339 | 113.1407
13 | 1.5771 | 0.0169 | -0.023 | 93.3195
13.5 | 1.6036 | 0.0187 | -0.0197 | 85.754
14 | 1.6307 | 0.02059 | -0.0168 | 79.1986
14.5 | 1.6566 | 0.02268 | -0.014 | 73.0423
15 | 1.6747 | 0.02541 | -0.0111 | 65.9071
15.5 | 1.6956 | 0.02811 | -0.0086 | 60.3202
16 | 1.716 | 0.03106 | -0.0065 | 55.2479
16.5 | 1.7301 | 0.03472 | -0.0046 | 49.8301
17 | 1.7417 | 0.03877 | -0.0031 | 44.9239
17.5 | 1.754 | 0.04308 | -0.002 | 40.7149
18 | 1.7642 | 0.04777 | -0.0013 | 36.9311
18.5 | 1.7717 | 0.05303 | -0.0012 | 33.4094
19 | 1.7725 | 0.05916 | -0.0016 | 29.9611
19.5 | 1.7751 | 0.0655 | -0.0027 | 27.1008
20 | 1.768 | 0.0732 | -0.0046 | 24.153

## 135. Re 16M Mach 0.50 (1)
BIGFOIL.COM POLAR EXPORT
NACA63-315 a=0.6
NACA63-315 a=0.6 |  |  |  | Cl Max: | 1.233 | at alpha= | 8 | deg
JavaFoil+Calcfoil stall+Eppler ext transition |  |  |  | L/D Max: | 115.01 | at alpha= | 4.5 | deg
Re: | 16000000 |  |  | Cd Min: | 0.00547 | at alpha= | 0.5 | deg
Mach: | 0.5 |  |  | Cl=0 at alpha= | -2.0786 | deg
|  |  |  | @ Cl=0.1, Cd= | 0.0056679
|  |  |  | @ Cl=0.4, Cd= | 0.0055281
|  |  |  | @ Cl=0.6, Cd= | 0.0062777
alpha (deg) | Cl | Cd | Cm | Cl/Cd
-20 | -1.001 | 0.18382 | -0.017 | -5.444
-19.5 | -0.975 | 0.17034 | -0.017 | -5.724
-19 | -0.947 | 0.16419 | -0.017 | -5.765
-18.5 | -0.919 | 0.15557 | -0.017 | -5.907
-18 | -0.89 | 0.15243 | -0.017 | -5.842
-17.5 | -0.862 | 0.14765 | -0.017 | -5.836
-17 | -0.837 | 0.13361 | -0.018 | -6.264
-16.5 | -0.808 | 0.12992 | -0.018 | -6.22
-16 | -0.78 | 0.12482 | -0.018 | -6.246
-15.5 | -0.754 | 0.10839 | -0.019 | -6.953
-15 | -0.73 | 0.1014 | -0.02 | -7.195
-14.5 | -0.704 | 0.09288 | -0.021 | -7.581
-14 | -0.675 | 0.08871 | -0.021 | -7.607
-13.5 | -0.663 | 0.06956 | -0.025 | -9.537
-13 | -0.681 | 0.03575 | -0.031 | -19.045
-12.5 | -0.585 | 0.08514 | -0.02 | -6.876
-12 | -0.562 | 0.07364 | -0.022 | -7.636
-11.5 | -0.592 | 0.03005 | -0.032 | -19.693
-11 | -0.583 | 0.01877 | -0.035 | -31.081
-10.5 | -0.558 | 0.01575 | -0.036 | -35.438
-10 | -0.444 | 0.06545 | -0.02 | -6.789
-9.5 | -0.481 | 0.01913 | -0.036 | -25.127
-9 | -0.465 | 0.01322 | -0.038 | -35.146
-8.5 | -0.636 | 0.01179 | -0.04 | -53.945
-8 | -0.693 | 0.00979 | -0.041 | -70.75
-7.5 | -0.676 | 0.00918 | -0.042 | -73.562
-7 | -0.634 | 0.00857 | -0.042 | -74.021
-6.5 | -0.583 | 0.00816 | -0.043 | -71.455
-6 | -0.526 | 0.00779 | -0.044 | -67.565
-5.5 | -0.465 | 0.00747 | -0.044 | -62.266
-5 | -0.401 | 0.00719 | -0.045 | -55.708
-4.5 | -0.335 | 0.00697 | -0.046 | -48.052
-4 | -0.267 | 0.00676 | -0.046 | -39.494
-3.5 | -0.198 | 0.00659 | -0.047 | -30.092
-3 | -0.129 | 0.00644 | -0.048 | -20.051
-2.5 | -0.059 | 0.00609 | -0.048 | -9.723
-2 | 0.011 | 0.00594 | -0.049 | 1.833
-1.5 | 0.081 | 0.0057 | -0.05 | 14.254
-1 | 0.152 | 0.00558 | -0.05 | 27.189
-0.5 | 0.222 | 0.00557 | -0.051 | 39.862
0 | 0.292 | 0.00548 | -0.052 | 53.345
0.5 | 0.363 | 0.00547 | -0.052 | 66.317
1 | 0.433 | 0.00558 | -0.053 | 77.669
1.5 | 0.503 | 0.00593 | -0.054 | 84.815
2 | 0.571 | 0.00617 | -0.054 | 92.597
2.5 | 0.641 | 0.00643 | -0.055 | 99.752
3 | 0.71 | 0.0068 | -0.056 | 104.471
3.5 | 0.779 | 0.00731 | -0.056 | 106.629
4 | 0.847 | 0.00797 | -0.057 | 106.333
4.5 | 0.909 | 0.0079 | -0.057 | 115.01
5 | 0.97 | 0.0091 | -0.058 | 106.544
5.5 | 1.027 | 0.01021 | -0.058 | 100.546
6 | 1.083 | 0.01084 | -0.058 | 99.944
6.5 | 1.135 | 0.01155 | -0.059 | 98.264
7 | 1.179 | 0.01231 | -0.059 | 95.778
7.5 | 1.214 | 0.01321 | -0.06 | 91.843
8 | 1.233 | 0.01423 | -0.06 | 86.692
8.5 | 1.228 | 0.01562 | -0.061 | 78.636
9 | 1.174 | 0.01731 | -0.061 | 67.822
9.5 | 0.766 | 0.01988 | -0.061 | 38.517
10 | 0.676 | 0.06605 | -0.037 | 10.233
10.5 | 0.827 | 0.02217 | -0.062 | 37.283
11 | 0.85 | 0.02615 | -0.062 | 32.518
11.5 | 0.888 | 0.02413 | -0.063 | 36.778
12 | 0.914 | 0.02705 | -0.063 | 33.8
12.5 | 0.934 | 0.03313 | -0.062 | 28.176
13 | 0.919 | 0.05288 | -0.058 | 17.376

## 136. Re 16M Mach 0.50 (2)
BIGFOIL.COM POLAR EXPORT
NACA63-315 a=0.6
NACA63-315 a=0.6 |  |  |  | Cl Max: | 1.4887 | at alpha= | 11 | deg
XFOIL ncrit=9 |  |  |  | L/D Max: | 146.424 | at alpha= | 3 | deg
Re: | 16000000 |  |  | Cd Min: | 0.23784 | at alpha= | 20 | deg
Mach: | 0.5 |  |  | Cl=0 at alpha= | -2.1231 | deg
|  |  |  | @ Cl=0.1, Cd= | 0.0047452
|  |  |  | @ Cl=0.4, Cd= | 0.004064
|  |  |  | @ Cl=0.6, Cd= | 0.0044212
alpha (deg) | Cl | Cd | Cm | Cl/Cd
-14 | -0.7258 | 0.10391 | -0.0413 | -6.9849
-13.5 | -0.7413 | 0.09219 | -0.0496 | -8.041
-13 | -0.7572 | 0.08078 | -0.0574 | -9.3736
-12.5 | -0.7715 | 0.06931 | -0.0651 | -11.1311
-12 | -0.7892 | 0.05794 | -0.0733 | -13.621
-11.5 | -0.8132 | 0.04746 | -0.0805 | -17.1344
-11 | -0.8397 | 0.03827 | -0.0857 | -21.9415
-10.5 | -0.871 | 0.02994 | -0.0887 | -29.0915
-10 | -0.9026 | 0.02299 | -0.0883 | -39.2605
-9.5 | -0.9386 | 0.01801 | -0.0819 | -52.1155
-9 | -0.9586 | 0.0137 | -0.0719 | -69.9708
-8.5 | -0.9313 | 0.01012 | -0.0649 | -92.0257
-8 | -0.8652 | 0.00866 | -0.0609 | -99.9076
-7.5 | -0.79 | 0.008 | -0.0582 | -98.75
-7 | -0.7141 | 0.0075 | -0.0563 | -95.2133
-6.5 | -0.6385 | 0.00712 | -0.055 | -89.677
-6 | -0.5633 | 0.00683 | -0.054 | -82.4744
-5.5 | -0.489 | 0.00652 | -0.0533 | -75
-5 | -0.4151 | 0.00629 | -0.053 | -65.9936
-4.5 | -0.3419 | 0.00607 | -0.0528 | -56.3262
-4 | -0.2691 | 0.00589 | -0.0529 | -45.6876
-3.5 | -0.1966 | 0.0057 | -0.0532 | -34.4912
-3 | -0.1248 | 0.00552 | -0.0536 | -22.6087
-2.5 | -0.0536 | 0.00526 | -0.0541 | -10.1901
-2 | 0.0175 | 0.00502 | -0.0548 | 3.4861
-1.5 | 0.0883 | 0.0048 | -0.0555 | 18.3958
-1 | 0.1588 | 0.00447 | -0.0563 | 35.5257
-0.5 | 0.2289 | 0.00411 | -0.0572 | 55.6934
0 | 0.3002 | 0.00408 | -0.0582 | 73.5784
0.5 | 0.3716 | 0.00406 | -0.0591 | 91.5271
1 | 0.443 | 0.00407 | -0.0599 | 108.8452
1.5 | 0.5144 | 0.00417 | -0.0607 | 123.3573
2 | 0.585 | 0.00437 | -0.0614 | 133.8673
2.5 | 0.6553 | 0.00461 | -0.0619 | 142.1475
3 | 0.7248 | 0.00495 | -0.0622 | 146.4242
3.5 | 0.7876 | 0.0058 | -0.0615 | 135.7931
4 | 0.8515 | 0.00647 | -0.0608 | 131.6074
4.5 | 0.916 | 0.00706 | -0.0598 | 129.745
5 | 0.9791 | 0.00765 | -0.0584 | 127.9869
5.5 | 1.0384 | 0.00837 | -0.0562 | 124.0621
6 | 1.0991 | 0.00895 | -0.054 | 122.8045
6.5 | 1.1582 | 0.0095 | -0.0512 | 121.9158
7 | 1.2132 | 0.01008 | -0.0475 | 120.3571
7.5 | 1.2418 | 0.0109 | -0.0397 | 113.9266
8 | 1.28 | 0.01202 | -0.0341 | 106.4892
8.5 | 1.3217 | 0.0133 | -0.0292 | 99.3759
9 | 1.3632 | 0.01477 | -0.0244 | 92.2952
9.5 | 1.4008 | 0.01657 | -0.0194 | 84.5383
10 | 1.4382 | 0.01854 | -0.0145 | 77.5728
10.5 | 1.4715 | 0.02085 | -0.0093 | 70.5755
11 | 1.4887 | 0.0242 | -0.0035 | 61.5165
11.5 | 1.4861 | 0.02922 | 0.0015 | 50.859
12 | 1.4586 | 0.03654 | 0.0055 | 39.9179
12.5 | 1.427 | 0.04494 | 0.0076 | 31.7534
13 | 1.3928 | 0.05446 | 0.0075 | 25.5747
13.5 | 1.3498 | 0.06599 | 0.0049 | 20.4546
14 | 1.3122 | 0.07827 | 0 | 16.765
14.5 | 1.2809 | 0.09102 | -0.0063 | 14.0727
15 | 1.2482 | 0.10504 | -0.0146 | 11.8831
15.5 | 1.2231 | 0.11894 | -0.0233 | 10.2833
16.5 | 1.1838 | 0.14672 | -0.0419 | 8.0684
17 | 1.1673 | 0.16064 | -0.0516 | 7.2666
17.5 | 1.1562 | 0.17394 | -0.0608 | 6.6471
18 | 1.1478 | 0.18695 | -0.0699 | 6.1396
18.5 | 1.1431 | 0.19956 | -0.0788 | 5.7281
19 | 1.1405 | 0.21212 | -0.0876 | 5.3767
19.5 | 1.1382 | 0.22503 | -0.0967 | 5.058
20 | 1.1381 | 0.23784 | -0.1055 | 4.7851

## 137. Re 18M Mach 0.00 (1)
BIGFOIL.COM POLAR EXPORT
NACA63-315 a=0.6
NACA63-315 a=0.6 |  |  |  | Cl Max: | 1.43 | at alpha= | 13 | deg
JavaFoil+Calcfoil stall+Eppler ext transition |  |  |  | L/D Max: | 117.761 | at alpha= | 8 | deg
Re: | 18000000 |  |  | Cd Min: | 0.00532 | at alpha= | 0.5 | deg
Mach: | 0 |  |  | Cl=0 at alpha= | -2.075 | deg
|  |  |  | @ Cl=0.1, Cd= | 0.0054408
|  |  |  | @ Cl=0.4, Cd= | 0.005521
|  |  |  | @ Cl=0.6, Cd= | 0.0061253
alpha (deg) | Cl | Cd | Cm | Cl/Cd
-19 | -0.816 | 0.11495 | -0.017 | -7.094
-18.5 | -0.842 | 0.1037 | -0.018 | -8.122
-18 | -0.899 | 0.06736 | -0.021 | -13.347
-17.5 | -0.926 | 0.05851 | -0.022 | -15.83
-17 | -0.949 | 0.05222 | -0.022 | -18.174
-16.5 | -0.978 | 0.04187 | -0.024 | -23.358
-16 | -1.003 | 0.03362 | -0.025 | -29.848
-15.5 | -1.017 | 0.03016 | -0.025 | -33.722
-15 | -1.034 | 0.02459 | -0.026 | -42.049
-14.5 | -1.038 | 0.02088 | -0.027 | -49.687
-14 | -1.044 | 0.01631 | -0.028 | -63.994
-13.5 | -1.038 | 0.01447 | -0.029 | -71.716
-13 | -1.03 | 0.01263 | -0.03 | -81.541
-12.5 | -1.013 | 0.01183 | -0.03 | -85.602
-12 | -0.995 | 0.01103 | -0.031 | -90.236
-11.5 | -0.979 | 0.0098 | -0.032 | -99.916
-11 | -0.946 | 0.00923 | -0.032 | -102.573
-10.5 | -0.91 | 0.00908 | -0.033 | -100.255
-10 | -0.871 | 0.00864 | -0.033 | -100.821
-9.5 | -0.829 | 0.00832 | -0.034 | -99.654
-9 | -0.784 | 0.00807 | -0.035 | -97.075
-8.5 | -0.736 | 0.00779 | -0.035 | -94.492
-8 | -0.686 | 0.00755 | -0.036 | -90.882
-7.5 | -0.634 | 0.00739 | -0.036 | -85.839
-7 | -0.58 | 0.00715 | -0.037 | -81.162
-6.5 | -0.524 | 0.00698 | -0.037 | -75.081
-6 | -0.467 | 0.00679 | -0.038 | -68.818
-5.5 | -0.41 | 0.00662 | -0.038 | -61.943
-5 | -0.351 | 0.00647 | -0.039 | -54.262
-4.5 | -0.292 | 0.00636 | -0.04 | -45.909
-4 | -0.233 | 0.00626 | -0.04 | -37.137
-3.5 | -0.172 | 0.00616 | -0.041 | -28.002
-3 | -0.112 | 0.00585 | -0.041 | -19.137
-2.5 | -0.051 | 0.0058 | -0.042 | -8.848
-2 | 0.009 | 0.00566 | -0.042 | 1.668
-1.5 | 0.07 | 0.00549 | -0.043 | 12.835
-1 | 0.131 | 0.00539 | -0.044 | 24.382
-0.5 | 0.192 | 0.00533 | -0.044 | 36.092
0 | 0.253 | 0.00533 | -0.045 | 47.539
0.5 | 0.314 | 0.00532 | -0.045 | 59.054
1 | 0.375 | 0.00548 | -0.046 | 68.493
1.5 | 0.436 | 0.00558 | -0.046 | 78.078
2 | 0.495 | 0.00577 | -0.047 | 85.905
2.5 | 0.556 | 0.00592 | -0.048 | 93.886
3 | 0.616 | 0.0062 | -0.048 | 99.315
3.5 | 0.676 | 0.00649 | -0.049 | 104.142
4 | 0.736 | 0.00682 | -0.049 | 107.859
4.5 | 0.795 | 0.00719 | -0.05 | 110.525
5 | 0.853 | 0.00743 | -0.05 | 114.761
5.5 | 0.911 | 0.00777 | -0.051 | 117.168
6 | 0.967 | 0.00846 | -0.051 | 114.337
6.5 | 1.022 | 0.00883 | -0.052 | 115.835
7 | 1.076 | 0.00925 | -0.053 | 116.316
7.5 | 1.127 | 0.00962 | -0.053 | 117.215
8 | 1.169 | 0.00993 | -0.053 | 117.761
8.5 | 1.213 | 0.01037 | -0.054 | 116.967
9 | 1.254 | 0.01087 | -0.054 | 115.347
9.5 | 1.292 | 0.01138 | -0.054 | 113.587
10 | 1.326 | 0.01197 | -0.055 | 110.752
10.5 | 1.355 | 0.01263 | -0.055 | 107.229
11 | 1.379 | 0.01333 | -0.056 | 103.461
11.5 | 1.399 | 0.0141 | -0.056 | 99.194
12 | 1.414 | 0.01492 | -0.056 | 94.758
12.5 | 1.424 | 0.01592 | -0.057 | 89.433
13 | 1.43 | 0.01682 | -0.057 | 85.021
13.5 | 1.43 | 0.01799 | -0.057 | 79.502
14 | 1.426 | 0.01929 | -0.058 | 73.956
14.5 | 1.413 | 0.02081 | -0.058 | 67.929
15 | 1.395 | 0.02239 | -0.058 | 62.294
15.5 | 1.372 | 0.02421 | -0.058 | 56.665
16 | 1.345 | 0.02626 | -0.059 | 51.202
16.5 | 1.314 | 0.02853 | -0.059 | 46.054
17 | 1.281 | 0.03095 | -0.059 | 41.378
17.5 | 1.242 | 0.03451 | -0.059 | 36
18 | 1.203 | 0.03801 | -0.059 | 31.66

## 138. Re 18M Mach 0.00 (2)
BIGFOIL.COM POLAR EXPORT
NACA63-315 a=0.6
NACA63-315 a=0.6 |  |  |  | Cl Max: | 1.8414 | at alpha= | 20 | deg
XFOIL ncrit=9 |  |  |  | L/D Max: | 134.974 | at alpha= | 9.5 | deg
Re: | 18000000 |  |  | Cd Min: | 0.04667 | at alpha= | 20 | deg
Mach: | 0 |  |  | Cl=0 at alpha= | -2.1076 | deg
|  |  |  | @ Cl=0.1, Cd= | 0.0045537
|  |  |  | @ Cl=0.4, Cd= | 0.0041398
|  |  |  | @ Cl=0.6, Cd= | 0.0050466
alpha (deg) | Cl | Cd | Cm | Cl/Cd
-20 | -1.7155 | 0.02523 | -0.0617 | -67.9945
-19.5 | -1.7068 | 0.02235 | -0.0604 | -76.3669
-19 | -1.6958 | 0.02008 | -0.058 | -84.4522
-18.5 | -1.6802 | 0.01829 | -0.0553 | -91.8644
-18 | -1.6643 | 0.01687 | -0.0517 | -98.6544
-17.5 | -1.6536 | 0.01584 | -0.0459 | -104.3939
-17 | -1.6224 | 0.01508 | -0.0428 | -107.5862
-16.5 | -1.5825 | 0.01437 | -0.0411 | -110.1253
-16 | -1.5395 | 0.0137 | -0.0398 | -112.3723
-15 | -1.4467 | 0.01248 | -0.038 | -115.9215
-14.5 | -1.3985 | 0.01187 | -0.0374 | -117.818
-14 | -1.3491 | 0.01128 | -0.0369 | -119.6011
-13.5 | -1.2984 | 0.01072 | -0.0365 | -121.1194
-13 | -1.2465 | 0.01023 | -0.0363 | -121.8475
-12.5 | -1.1932 | 0.00981 | -0.0362 | -121.631
-12 | -1.1391 | 0.00943 | -0.0363 | -120.7953
-11.5 | -1.0845 | 0.00906 | -0.0364 | -119.702
-11 | -1.0297 | 0.00866 | -0.0365 | -118.903
-10.5 | -0.9746 | 0.00827 | -0.0366 | -117.8476
-10 | -0.9186 | 0.00793 | -0.0369 | -115.8386
-9.5 | -0.8621 | 0.00765 | -0.0373 | -112.6928
-9 | -0.8051 | 0.00738 | -0.0376 | -109.0921
-8.5 | -0.7482 | 0.00708 | -0.038 | -105.678
-8 | -0.6908 | 0.00683 | -0.0385 | -101.142
-7.5 | -0.6329 | 0.00662 | -0.039 | -95.6042
-7 | -0.5749 | 0.0064 | -0.0395 | -89.8281
-6.5 | -0.5168 | 0.0062 | -0.0401 | -83.3548
-6 | -0.4583 | 0.00603 | -0.0407 | -76.0033
-5.5 | -0.3997 | 0.00586 | -0.0413 | -68.2082
-5 | -0.341 | 0.00573 | -0.0419 | -59.5113
-4.5 | -0.2822 | 0.00557 | -0.0426 | -50.6643
-4 | -0.2232 | 0.00542 | -0.0433 | -41.1808
-3.5 | -0.1643 | 0.00529 | -0.0439 | -31.0586
-3 | -0.1053 | 0.00511 | -0.0446 | -20.6067
-2.5 | -0.0463 | 0.00493 | -0.0453 | -9.3915
-2 | 0.0127 | 0.00479 | -0.0461 | 2.6514
-1.5 | 0.0717 | 0.00464 | -0.0468 | 15.4526
-1 | 0.1307 | 0.00446 | -0.0476 | 29.3049
-0.5 | 0.1892 | 0.00411 | -0.0484 | 46.0341
0 | 0.2484 | 0.00402 | -0.0492 | 61.791
0.5 | 0.3076 | 0.00404 | -0.05 | 76.1386
1 | 0.3666 | 0.00406 | -0.0508 | 90.2956
1.5 | 0.4252 | 0.0042 | -0.0515 | 101.2381
2 | 0.4836 | 0.00438 | -0.0522 | 110.411
2.5 | 0.5419 | 0.00458 | -0.0528 | 118.3188
3 | 0.5983 | 0.00503 | -0.0533 | 118.9463
3.5 | 0.6536 | 0.00557 | -0.0536 | 117.3429
4 | 0.7101 | 0.0059 | -0.054 | 120.3559
4.5 | 0.7665 | 0.00622 | -0.0544 | 123.2315
5 | 0.8223 | 0.00658 | -0.0547 | 124.9696
5.5 | 0.8776 | 0.00695 | -0.0549 | 126.2734
6 | 0.9323 | 0.00734 | -0.0551 | 127.0163
6.5 | 0.9871 | 0.00769 | -0.0552 | 128.3615
7 | 1.0417 | 0.00799 | -0.0553 | 130.3755
7.5 | 1.0959 | 0.00831 | -0.0554 | 131.8773
8 | 1.1496 | 0.00862 | -0.0554 | 133.3643
8.5 | 1.2025 | 0.00895 | -0.0553 | 134.3575
9 | 1.2541 | 0.00933 | -0.055 | 134.4159
9.5 | 1.3052 | 0.00967 | -0.0546 | 134.9741
10 | 1.3542 | 0.0101 | -0.0539 | 134.0792
10.5 | 1.4027 | 0.01049 | -0.0531 | 133.7178
11 | 1.449 | 0.01093 | -0.0521 | 132.5709
11.5 | 1.492 | 0.01143 | -0.0504 | 130.5337
12 | 1.5307 | 0.01194 | -0.0481 | 128.1993
13 | 1.5757 | 0.01319 | -0.038 | 119.4617
13.5 | 1.6018 | 0.01424 | -0.0345 | 112.486
14 | 1.6274 | 0.01547 | -0.0313 | 105.1972
14.5 | 1.6534 | 0.01682 | -0.0285 | 98.2996
15 | 1.6801 | 0.01825 | -0.0261 | 92.0603
15.5 | 1.7047 | 0.01988 | -0.0237 | 85.7495
16 | 1.7249 | 0.02189 | -0.0213 | 78.7985
16.5 | 1.7457 | 0.02398 | -0.0191 | 72.7982
17 | 1.7637 | 0.02635 | -0.0171 | 66.9336
17.5 | 1.782 | 0.02887 | -0.0154 | 61.725
18 | 1.7974 | 0.03176 | -0.0139 | 56.5932
18.5 | 1.8131 | 0.03481 | -0.0127 | 52.0856
19 | 1.8262 | 0.03822 | -0.0118 | 47.7813
19.5 | 1.8336 | 0.04238 | -0.0111 | 43.2657
20 | 1.8414 | 0.04667 | -0.0108 | 39.4558

## 139. Re 18M Mach 0.10 (1)
BIGFOIL.COM POLAR EXPORT
NACA63-315 a=0.6
NACA63-315 a=0.6 |  |  |  | Cl Max: | 1.42 | at alpha= | 13 | deg
JavaFoil+Calcfoil stall+Eppler ext transition |  |  |  | L/D Max: | 123.942 | at alpha= | 7.5 | deg
Re: | 18000000 |  |  | Cd Min: | 0.00532 | at alpha= | 0.5 | deg
Mach: | 0.1 |  |  | Cl=0 at alpha= | -2.0738 | deg
|  |  |  | @ Cl=0.1, Cd= | 0.0054477
|  |  |  | @ Cl=0.4, Cd= | 0.0055215
|  |  |  | @ Cl=0.6, Cd= | 0.0061045
alpha (deg) | Cl | Cd | Cm | Cl/Cd
-19 | -0.751 | 0.14394 | -0.014 | -5.221
-18.5 | -0.79 | 0.11469 | -0.017 | -6.892
-18 | -0.831 | 0.09209 | -0.019 | -9.022
-17.5 | -0.874 | 0.07085 | -0.021 | -12.328
-17 | -0.902 | 0.06202 | -0.022 | -14.545
-16.5 | -0.94 | 0.04725 | -0.023 | -19.894
-16 | -0.971 | 0.0373 | -0.024 | -26.022
-15.5 | -0.985 | 0.03458 | -0.025 | -28.502
-15 | -1.008 | 0.0273 | -0.026 | -36.946
-14.5 | -1.016 | 0.02276 | -0.027 | -44.651
-14 | -1.028 | 0.01723 | -0.028 | -59.646
-13.5 | -1.024 | 0.01516 | -0.029 | -67.553
-13 | -1.019 | 0.01307 | -0.03 | -77.982
-12.5 | -1.005 | 0.01221 | -0.03 | -82.306
-12 | -0.989 | 0.01129 | -0.031 | -87.601
-11.5 | -0.971 | 0.00993 | -0.032 | -97.759
-11 | -0.945 | 0.00941 | -0.033 | -100.503
-10.5 | -0.91 | 0.00914 | -0.033 | -99.619
-10 | -0.872 | 0.0087 | -0.034 | -100.264
-9.5 | -0.83 | 0.00842 | -0.034 | -98.582
-9 | -0.786 | 0.0081 | -0.035 | -96.992
-8.5 | -0.739 | 0.00786 | -0.035 | -93.952
-8 | -0.689 | 0.00761 | -0.036 | -90.478
-7.5 | -0.637 | 0.00741 | -0.036 | -85.982
-7 | -0.582 | 0.0072 | -0.037 | -80.89
-6.5 | -0.527 | 0.00699 | -0.038 | -75.289
-6 | -0.47 | 0.00681 | -0.038 | -69.009
-5.5 | -0.412 | 0.00666 | -0.039 | -61.782
-5 | -0.353 | 0.00649 | -0.039 | -54.401
-4.5 | -0.294 | 0.00637 | -0.04 | -46.084
-4 | -0.234 | 0.00627 | -0.04 | -37.285
-3.5 | -0.173 | 0.00616 | -0.041 | -28.136
-3 | -0.113 | 0.00586 | -0.041 | -19.222
-2.5 | -0.052 | 0.00581 | -0.042 | -8.887
-2 | 0.009 | 0.00564 | -0.043 | 1.682
-1.5 | 0.071 | 0.0055 | -0.043 | 12.866
-1 | 0.132 | 0.00539 | -0.044 | 24.513
-0.5 | 0.193 | 0.00533 | -0.044 | 36.272
0 | 0.255 | 0.00533 | -0.045 | 47.778
0.5 | 0.316 | 0.00532 | -0.045 | 59.382
1 | 0.377 | 0.00548 | -0.046 | 68.812
1.5 | 0.438 | 0.00559 | -0.047 | 78.41
2 | 0.498 | 0.00577 | -0.047 | 86.281
2.5 | 0.559 | 0.00592 | -0.048 | 94.35
3 | 0.619 | 0.00619 | -0.048 | 99.992
3.5 | 0.68 | 0.00651 | -0.049 | 104.484
4 | 0.74 | 0.00683 | -0.049 | 108.223
4.5 | 0.799 | 0.0072 | -0.05 | 110.926
5 | 0.857 | 0.00751 | -0.051 | 114.187
5.5 | 0.915 | 0.00784 | -0.051 | 116.745
6 | 0.972 | 0.00848 | -0.052 | 114.59
6.5 | 1.027 | 0.00885 | -0.052 | 116.009
7 | 1.081 | 0.00929 | -0.053 | 116.356
7.5 | 1.128 | 0.0091 | -0.053 | 123.942
8 | 1.173 | 0.01002 | -0.054 | 117.039
8.5 | 1.216 | 0.01047 | -0.054 | 116.149
9 | 1.257 | 0.01098 | -0.054 | 114.465
9.5 | 1.295 | 0.01151 | -0.055 | 112.459
10 | 1.327 | 0.01219 | -0.055 | 108.919
10.5 | 1.355 | 0.01281 | -0.055 | 105.805
11 | 1.378 | 0.01358 | -0.056 | 101.442
11.5 | 1.396 | 0.01432 | -0.056 | 97.472
12 | 1.409 | 0.01527 | -0.057 | 92.279
12.5 | 1.417 | 0.01619 | -0.057 | 87.534
13 | 1.42 | 0.01716 | -0.057 | 82.78
13.5 | 1.417 | 0.01846 | -0.058 | 76.756
14 | 1.41 | 0.01975 | -0.058 | 71.381
14.5 | 1.393 | 0.02148 | -0.058 | 64.822
15 | 1.37 | 0.02306 | -0.058 | 59.394
15.5 | 1.341 | 0.02518 | -0.059 | 53.276
16 | 1.309 | 0.02728 | -0.059 | 47.99
16.5 | 1.274 | 0.02974 | -0.059 | 42.824
17 | 1.232 | 0.03338 | -0.059 | 36.917
17.5 | 1.19 | 0.03653 | -0.059 | 32.593
18 | 1.148 | 0.03964 | -0.059 | 28.962

## 140. Re 18M Mach 0.10 (2)
BIGFOIL.COM POLAR EXPORT
NACA63-315 a=0.6
NACA63-315 a=0.6 |  |  |  | Cl Max: | 1.8363 | at alpha= | 20 | deg
XFOIL ncrit=9 |  |  |  | L/D Max: | 134.411 | at alpha= | 9.5 | deg
Re: | 18000000 |  |  | Cd Min: | 0.04982 | at alpha= | 20 | deg
Mach: | 0.1 |  |  | Cl=0 at alpha= | -2.1086 | deg
|  |  |  | @ Cl=0.1, Cd= | 0.0045558
|  |  |  | @ Cl=0.4, Cd= | 0.0041283
|  |  |  | @ Cl=0.6, Cd= | 0.0050034
alpha (deg) | Cl | Cd | Cm | Cl/Cd
-20 | -1.7013 | 0.02856 | -0.0654 | -59.5693
-19.5 | -1.6958 | 0.02486 | -0.0647 | -68.214
-19 | -1.6904 | 0.02195 | -0.0627 | -77.0114
-18.5 | -1.6766 | 0.01969 | -0.0604 | -85.1498
-18 | -1.6602 | 0.01792 | -0.0574 | -92.6451
-17.5 | -1.6453 | 0.01654 | -0.0531 | -99.474
-17 | -1.6319 | 0.01562 | -0.047 | -104.475
-16.5 | -1.5942 | 0.01483 | -0.0447 | -107.4983
-16 | -1.5522 | 0.01409 | -0.043 | -110.1632
-15.5 | -1.5069 | 0.01343 | -0.0416 | -112.204
-15 | -1.4595 | 0.01281 | -0.0406 | -113.9344
-14.5 | -1.4109 | 0.01217 | -0.0397 | -115.9326
-14 | -1.3611 | 0.01155 | -0.0389 | -117.8442
-13.5 | -1.31 | 0.01096 | -0.0383 | -119.5255
-13 | -1.2579 | 0.01041 | -0.0379 | -120.8357
-12.5 | -1.2041 | 0.00994 | -0.0376 | -121.1368
-12 | -1.1494 | 0.00955 | -0.0375 | -120.356
-11.5 | -1.094 | 0.00917 | -0.0375 | -119.3021
-11 | -1.0384 | 0.00877 | -0.0375 | -118.4036
-10.5 | -0.9826 | 0.00837 | -0.0376 | -117.3955
-10 | -0.9262 | 0.008 | -0.0377 | -115.775
-9.5 | -0.8691 | 0.00771 | -0.038 | -112.7237
-9 | -0.8115 | 0.00743 | -0.0383 | -109.2194
-8.5 | -0.7539 | 0.00714 | -0.0386 | -105.5882
-8 | -0.696 | 0.00686 | -0.039 | -101.4577
-7.5 | -0.6376 | 0.00664 | -0.0395 | -96.0241
-7 | -0.5791 | 0.00643 | -0.04 | -90.0622
-6.5 | -0.5205 | 0.00622 | -0.0405 | -83.6817
-6 | -0.4615 | 0.00605 | -0.041 | -76.281
-5.5 | -0.4025 | 0.00588 | -0.0416 | -68.4524
-5 | -0.3433 | 0.00574 | -0.0422 | -59.8084
-4.5 | -0.2841 | 0.00558 | -0.0429 | -50.914
-4 | -0.2247 | 0.00543 | -0.0435 | -41.3812
-3.5 | -0.1653 | 0.0053 | -0.0442 | -31.1887
-3 | -0.106 | 0.00512 | -0.0449 | -20.7031
-2.5 | -0.0465 | 0.00494 | -0.0456 | -9.413
-2 | 0.0129 | 0.00479 | -0.0464 | 2.6931
-1.5 | 0.0723 | 0.00464 | -0.0471 | 15.5819
-1 | 0.1315 | 0.00446 | -0.0479 | 29.4843
-0.5 | 0.1904 | 0.00411 | -0.0487 | 46.326
0 | 0.25 | 0.00402 | -0.0495 | 62.1891
0.5 | 0.3096 | 0.00403 | -0.0503 | 76.8238
1 | 0.369 | 0.00406 | -0.0511 | 90.8867
1.5 | 0.428 | 0.00419 | -0.0518 | 102.148
2 | 0.4868 | 0.00438 | -0.0525 | 111.1416
2.5 | 0.5454 | 0.00459 | -0.0531 | 118.8235
3 | 0.6022 | 0.00502 | -0.0536 | 119.9602
3.5 | 0.6578 | 0.00558 | -0.0539 | 117.8853
4 | 0.7146 | 0.00591 | -0.0543 | 120.9137
4.5 | 0.7713 | 0.00624 | -0.0546 | 123.6058
5 | 0.8275 | 0.00661 | -0.0549 | 125.1891
5.5 | 0.883 | 0.00699 | -0.0551 | 126.3233
6 | 0.9381 | 0.00739 | -0.0552 | 126.9418
6.5 | 0.9933 | 0.00773 | -0.0553 | 128.4994
7 | 1.0483 | 0.00804 | -0.0553 | 130.3856
7.5 | 1.1028 | 0.00836 | -0.0553 | 131.9139
8 | 1.1568 | 0.00869 | -0.0552 | 133.1185
8.5 | 1.2101 | 0.00902 | -0.055 | 134.1574
9 | 1.2619 | 0.00941 | -0.0546 | 134.102
9.5 | 1.3132 | 0.00977 | -0.0541 | 134.4115
10 | 1.3622 | 0.01021 | -0.0533 | 133.4182
10.5 | 1.4107 | 0.01061 | -0.0524 | 132.9595
11 | 1.4564 | 0.01108 | -0.051 | 131.444
11.5 | 1.4984 | 0.01161 | -0.049 | 129.0612
12 | 1.528 | 0.0121 | -0.0447 | 126.281
12.5 | 1.5491 | 0.01267 | -0.0392 | 122.2652
13 | 1.5771 | 0.01358 | -0.0356 | 116.134
13.5 | 1.6028 | 0.01477 | -0.0321 | 108.5173
14 | 1.6289 | 0.0161 | -0.029 | 101.1739
14.5 | 1.6561 | 0.01749 | -0.0263 | 94.6884
15 | 1.6819 | 0.01907 | -0.0237 | 88.1961
15.5 | 1.7055 | 0.02088 | -0.0213 | 81.681
16 | 1.7239 | 0.02313 | -0.0187 | 74.5309
16.5 | 1.7445 | 0.02536 | -0.0166 | 68.7894
17 | 1.7645 | 0.02775 | -0.0147 | 63.5856
17.5 | 1.7821 | 0.03048 | -0.0131 | 58.4678
18 | 1.7924 | 0.034 | -0.0114 | 52.7176
18.5 | 1.8072 | 0.03731 | -0.0104 | 48.4374
19 | 1.8178 | 0.04121 | -0.0096 | 44.1107
19.5 | 1.8268 | 0.04544 | -0.0091 | 40.2025
20 | 1.8363 | 0.04982 | -0.009 | 36.8587

## 141. Re 18M Mach 0.25 (1)
BIGFOIL.COM POLAR EXPORT
NACA63-315 a=0.6
NACA63-315 a=0.6 |  |  |  | Cl Max: | 1.369 | at alpha= | 11.5 | deg
JavaFoil+Calcfoil stall+Eppler ext transition |  |  |  | L/D Max: | 116.021 | at alpha= | 5.5 | deg
Re: | 18000000 |  |  | Cd Min: | 0.00536 | at alpha= | 0 | deg
Mach: | 0.25 |  |  | Cl=0 at alpha= | -2.0794 | deg
|  |  |  | @ Cl=0.1, Cd= | 0.0055014
|  |  |  | @ Cl=0.4, Cd= | 0.005553
|  |  |  | @ Cl=0.6, Cd= | 0.0061532
alpha (deg) | Cl | Cd | Cm | Cl/Cd
-17 | -0.564 | 0.14024 | -0.014 | -4.023
-16.5 | -0.618 | 0.12573 | -0.015 | -4.914
-16 | -0.675 | 0.10298 | -0.018 | -6.553
-15.5 | -0.723 | 0.09212 | -0.019 | -7.853
-15 | -0.767 | 0.08147 | -0.02 | -9.413
-14.5 | -0.818 | 0.05608 | -0.024 | -14.589
-14 | -0.863 | 0.03793 | -0.026 | -22.759
-13.5 | -0.895 | 0.02739 | -0.028 | -32.68
-13 | -0.921 | 0.0197 | -0.029 | -46.773
-12.5 | -0.936 | 0.0153 | -0.03 | -61.197
-12 | -0.939 | 0.01299 | -0.031 | -72.257
-11.5 | -0.93 | 0.0119 | -0.032 | -78.209
-11 | -0.92 | 0.01049 | -0.033 | -87.682
-10.5 | -0.904 | 0.00985 | -0.034 | -91.73
-10 | -0.872 | 0.00926 | -0.035 | -94.183
-9.5 | -0.835 | 0.0088 | -0.035 | -94.853
-9 | -0.794 | 0.00843 | -0.036 | -94.233
-8.5 | -0.749 | 0.00816 | -0.036 | -91.884
-8 | -0.701 | 0.00785 | -0.037 | -89.332
-7.5 | -0.65 | 0.00759 | -0.037 | -85.65
-7 | -0.595 | 0.00736 | -0.038 | -80.924
-6.5 | -0.539 | 0.00715 | -0.039 | -75.326
-6 | -0.481 | 0.00696 | -0.039 | -69.159
-5.5 | -0.422 | 0.00676 | -0.04 | -62.437
-5 | -0.362 | 0.00657 | -0.04 | -55.08
-4.5 | -0.301 | 0.00645 | -0.041 | -46.73
-4 | -0.24 | 0.00634 | -0.041 | -37.823
-3.5 | -0.178 | 0.00625 | -0.042 | -28.478
-3 | -0.116 | 0.00594 | -0.043 | -19.478
-2.5 | -0.053 | 0.00583 | -0.043 | -9.099
-2 | 0.01 | 0.00571 | -0.044 | 1.707
-1.5 | 0.073 | 0.00554 | -0.044 | 13.118
-1 | 0.136 | 0.00545 | -0.045 | 24.891
-0.5 | 0.199 | 0.00537 | -0.046 | 36.989
0 | 0.262 | 0.00536 | -0.046 | 48.783
0.5 | 0.324 | 0.00538 | -0.047 | 60.283
1 | 0.387 | 0.00552 | -0.047 | 70.162
1.5 | 0.45 | 0.00568 | -0.048 | 79.239
2 | 0.511 | 0.00582 | -0.049 | 87.813
2.5 | 0.574 | 0.00604 | -0.049 | 95.066
3 | 0.636 | 0.00631 | -0.05 | 100.81
3.5 | 0.698 | 0.00666 | -0.05 | 104.839
4 | 0.76 | 0.007 | -0.051 | 108.571
4.5 | 0.82 | 0.00739 | -0.051 | 111.073
5 | 0.88 | 0.00771 | -0.052 | 114.088
5.5 | 0.939 | 0.00809 | -0.053 | 116.021
6 | 0.997 | 0.00884 | -0.053 | 112.787
6.5 | 1.053 | 0.00928 | -0.054 | 113.423
7 | 1.1 | 0.00963 | -0.054 | 114.187
7.5 | 1.147 | 0.0101 | -0.054 | 113.657
8 | 1.192 | 0.01058 | -0.055 | 112.74
8.5 | 1.234 | 0.01112 | -0.055 | 111.007
9 | 1.272 | 0.01171 | -0.056 | 108.633
9.5 | 1.306 | 0.01239 | -0.056 | 105.466
10 | 1.333 | 0.01315 | -0.056 | 101.343
10.5 | 1.352 | 0.01396 | -0.057 | 96.833
11 | 1.364 | 0.01488 | -0.057 | 91.704
11.5 | 1.369 | 0.01589 | -0.057 | 86.171
12 | 1.366 | 0.01692 | -0.058 | 80.743
12.5 | 1.355 | 0.01821 | -0.058 | 74.39
13 | 1.334 | 0.01972 | -0.058 | 67.671
13.5 | 1.305 | 0.02172 | -0.059 | 60.069
14 | 1.268 | 0.02355 | -0.059 | 53.847
14.5 | 1.215 | 0.02635 | -0.059 | 46.087
15 | 1.15 | 0.02952 | -0.059 | 38.971
15.5 | 1.076 | 0.03438 | -0.059 | 31.286
16 | 0.995 | 0.0396 | -0.058 | 25.137
16.5 | 0.895 | 0.05358 | -0.057 | 16.708

## 142. Re 18M Mach 0.25 (2)
BIGFOIL.COM POLAR EXPORT
NACA63-315 a=0.6
NACA63-315 a=0.6 |  |  |  | Cl Max: | 1.7881 | at alpha= | 19.5 | deg
XFOIL ncrit=9 |  |  |  | L/D Max: | 132.049 | at alpha= | 8.5 | deg
Re: | 18000000 |  |  | Cd Min: | 0.07135 | at alpha= | 20 | deg
Mach: | 0.25 |  |  | Cl=0 at alpha= | -2.1112 | deg
|  |  |  | @ Cl=0.1, Cd= | 0.0045829
|  |  |  | @ Cl=0.4, Cd= | 0.0040776
|  |  |  | @ Cl=0.6, Cd= | 0.0048304
alpha (deg) | Cl | Cd | Cm | Cl/Cd
-20 | -1.5942 | 0.05354 | -0.0737 | -29.7759
-19.5 | -1.6094 | 0.04566 | -0.0772 | -35.2475
-18.5 | -1.6287 | 0.03311 | -0.0802 | -49.1906
-18 | -1.6268 | 0.02845 | -0.0798 | -57.181
-17.5 | -1.6186 | 0.02461 | -0.0785 | -65.77
-17 | -1.6065 | 0.02144 | -0.0762 | -74.93
-16.5 | -1.5881 | 0.0191 | -0.073 | -83.1466
-16 | -1.5727 | 0.01714 | -0.0685 | -91.7561
-15.5 | -1.5611 | 0.01586 | -0.0614 | -98.43
-15 | -1.5245 | 0.01487 | -0.0572 | -102.5219
-14.5 | -1.4778 | 0.01397 | -0.0543 | -105.7838
-14 | -1.4274 | 0.01315 | -0.0519 | -108.5475
-13.5 | -1.375 | 0.01234 | -0.0498 | -111.4263
-13 | -1.3208 | 0.01159 | -0.048 | -113.9603
-12.5 | -1.2646 | 0.01091 | -0.0466 | -115.912
-12 | -1.2072 | 0.01031 | -0.0454 | -117.0902
-11.5 | -1.1484 | 0.00978 | -0.0445 | -117.4233
-11 | -1.0889 | 0.00933 | -0.0438 | -116.7095
-10.5 | -1.0288 | 0.00891 | -0.0432 | -115.4658
-10 | -0.9688 | 0.00847 | -0.0427 | -114.3802
-9.5 | -0.9087 | 0.00805 | -0.0424 | -112.882
-9 | -0.8478 | 0.00769 | -0.0422 | -110.2471
-8.5 | -0.7866 | 0.0074 | -0.0421 | -106.2973
-8 | -0.7255 | 0.00709 | -0.0421 | -102.3272
-7.5 | -0.6643 | 0.0068 | -0.0423 | -97.6912
-7 | -0.6027 | 0.00658 | -0.0425 | -91.5957
-6.5 | -0.5412 | 0.00635 | -0.0428 | -85.2283
-6 | -0.4796 | 0.00615 | -0.0431 | -77.9837
-5.5 | -0.4178 | 0.00598 | -0.0436 | -69.8662
-5 | -0.3562 | 0.0058 | -0.0441 | -61.4138
-4.5 | -0.2944 | 0.00566 | -0.0446 | -52.0141
-4 | -0.2327 | 0.0055 | -0.0452 | -42.3091
-3.5 | -0.171 | 0.00536 | -0.0458 | -31.903
-3 | -0.1095 | 0.00517 | -0.0464 | -21.1799
-2.5 | -0.0479 | 0.00498 | -0.0471 | -9.6185
-2 | 0.0137 | 0.00482 | -0.0479 | 2.8423
-1.5 | 0.0751 | 0.00466 | -0.0486 | 16.1159
-1 | 0.1365 | 0.00447 | -0.0494 | 30.5369
-0.5 | 0.1974 | 0.00411 | -0.0503 | 48.0292
0 | 0.2591 | 0.00402 | -0.0511 | 64.4527
0.5 | 0.3208 | 0.00402 | -0.0519 | 79.801
1 | 0.3823 | 0.00404 | -0.0527 | 94.6287
1.5 | 0.4435 | 0.00417 | -0.0534 | 106.3549
2 | 0.5042 | 0.00438 | -0.0541 | 115.1142
2.5 | 0.5652 | 0.00457 | -0.0548 | 123.6761
3 | 0.624 | 0.00501 | -0.0552 | 124.5509
3.5 | 0.681 | 0.00562 | -0.0553 | 121.1744
4 | 0.7396 | 0.006 | -0.0556 | 123.2667
4.5 | 0.7983 | 0.00636 | -0.0558 | 125.5189
5 | 0.856 | 0.00677 | -0.0559 | 126.4402
5.5 | 0.9132 | 0.0072 | -0.0558 | 126.8333
6 | 0.9703 | 0.00761 | -0.0557 | 127.5033
6.5 | 1.0272 | 0.00799 | -0.0554 | 128.5607
7 | 1.0842 | 0.00833 | -0.0552 | 130.1561
7.5 | 1.1409 | 0.00867 | -0.0548 | 131.5917
8 | 1.1961 | 0.00906 | -0.0542 | 132.0199
8.5 | 1.2505 | 0.00947 | -0.0534 | 132.0486
9 | 1.3037 | 0.00988 | -0.0523 | 131.9534
9.5 | 1.3542 | 0.01036 | -0.0508 | 130.7143
10 | 1.4031 | 0.01084 | -0.049 | 129.4373
10.5 | 1.4479 | 0.01137 | -0.0465 | 127.3439
11 | 1.4714 | 0.01203 | -0.0402 | 122.3109
11.5 | 1.4988 | 0.01285 | -0.0353 | 116.6381
12 | 1.5275 | 0.01363 | -0.0309 | 112.069
12.5 | 1.5561 | 0.01497 | -0.0271 | 103.9479
13 | 1.5855 | 0.01643 | -0.0237 | 96.5003
13.5 | 1.6134 | 0.01811 | -0.0204 | 89.0889
14 | 1.6408 | 0.01995 | -0.0174 | 82.2456
14.5 | 1.6652 | 0.02209 | -0.0145 | 75.3825
15 | 1.6859 | 0.02461 | -0.0116 | 68.5047
15.5 | 1.7073 | 0.02722 | -0.0091 | 62.7223
16 | 1.7263 | 0.03023 | -0.0068 | 57.1055
16.5 | 1.7398 | 0.03387 | -0.0047 | 51.367
17 | 1.7531 | 0.03774 | -0.0031 | 46.452
17.5 | 1.768 | 0.04173 | -0.0019 | 42.3676
18 | 1.7764 | 0.04654 | -0.0012 | 38.1693
18.5 | 1.787 | 0.0514 | -0.0008 | 34.7665
19 | 1.7831 | 0.05796 | -0.0013 | 30.7643
19.5 | 1.7881 | 0.06397 | -0.0021 | 27.9522
20 | 1.7829 | 0.07135 | -0.0037 | 24.9881

## 143. Re 18M Mach 0.50 (1)
BIGFOIL.COM POLAR EXPORT
NACA63-315 a=0.6
NACA63-315 a=0.6 |  |  |  | Cl Max: | 1.234 | at alpha= | 8 | deg
JavaFoil+Calcfoil stall+Eppler ext transition |  |  |  | L/D Max: | 111.651 | at alpha= | 4.5 | deg
Re: | 18000000 |  |  | Cd Min: | 0.00555 | at alpha= | 0 | deg
Mach: | 0.5 |  |  | Cl=0 at alpha= | -2.0786 | deg
|  |  |  | @ Cl=0.1, Cd= | 0.0057072
|  |  |  | @ Cl=0.4, Cd= | 0.0056557
|  |  |  | @ Cl=0.6, Cd= | 0.0063219
alpha (deg) | Cl | Cd | Cm | Cl/Cd
-20 | -1.001 | 0.18789 | -0.017 | -5.328
-19.5 | -0.975 | 0.17293 | -0.017 | -5.638
-19 | -0.947 | 0.16602 | -0.017 | -5.702
-18.5 | -0.919 | 0.16207 | -0.017 | -5.669
-18 | -0.89 | 0.15759 | -0.017 | -5.649
-17.5 | -0.862 | 0.15512 | -0.017 | -5.557
-17 | -0.836 | 0.14097 | -0.018 | -5.932
-16.5 | -0.807 | 0.1337 | -0.018 | -6.037
-16 | -0.779 | 0.1287 | -0.018 | -6.053
-15.5 | -0.752 | 0.1176 | -0.018 | -6.392
-15 | -0.729 | 0.10205 | -0.02 | -7.145
-14.5 | -0.704 | 0.09248 | -0.021 | -7.618
-14 | -0.674 | 0.08961 | -0.021 | -7.526
-13.5 | -0.659 | 0.07345 | -0.024 | -8.967
-13 | -0.685 | 0.03327 | -0.031 | -20.599
-12.5 | -0.586 | 0.08347 | -0.02 | -7.02
-12 | -0.562 | 0.07355 | -0.022 | -7.645
-11.5 | -0.598 | 0.0269 | -0.033 | -22.215
-11 | -0.584 | 0.01853 | -0.035 | -31.494
-10.5 | -0.559 | 0.01535 | -0.036 | -36.428
-10 | -0.445 | 0.06528 | -0.02 | -6.813
-9.5 | -0.484 | 0.01766 | -0.037 | -27.43
-9 | -0.466 | 0.01279 | -0.039 | -36.451
-8.5 | -0.636 | 0.01176 | -0.04 | -54.04
-8 | -0.693 | 0.00959 | -0.041 | -72.2
-7.5 | -0.676 | 0.00901 | -0.042 | -75.023
-7 | -0.634 | 0.00848 | -0.042 | -74.733
-6.5 | -0.583 | 0.00804 | -0.043 | -72.552
-6 | -0.526 | 0.0077 | -0.044 | -68.336
-5.5 | -0.465 | 0.00737 | -0.044 | -63.069
-5 | -0.401 | 0.0071 | -0.045 | -56.436
-4.5 | -0.335 | 0.00688 | -0.046 | -48.657
-4 | -0.267 | 0.0067 | -0.046 | -39.87
-3.5 | -0.198 | 0.00658 | -0.047 | -30.15
-3 | -0.129 | 0.00635 | -0.048 | -20.322
-2.5 | -0.059 | 0.0061 | -0.048 | -9.709
-2 | 0.011 | 0.00594 | -0.049 | 1.835
-1.5 | 0.081 | 0.00575 | -0.05 | 14.145
-1 | 0.152 | 0.00559 | -0.05 | 27.147
-0.5 | 0.222 | 0.00557 | -0.051 | 39.877
0 | 0.292 | 0.00555 | -0.052 | 52.673
0.5 | 0.363 | 0.00555 | -0.052 | 65.419
1 | 0.433 | 0.00575 | -0.053 | 75.372
1.5 | 0.503 | 0.00598 | -0.054 | 84.11
2 | 0.571 | 0.00621 | -0.054 | 91.986
2.5 | 0.641 | 0.00648 | -0.055 | 98.954
3 | 0.71 | 0.00685 | -0.056 | 103.736
3.5 | 0.779 | 0.0074 | -0.056 | 105.33
4 | 0.847 | 0.00798 | -0.057 | 106.164
4.5 | 0.911 | 0.00816 | -0.057 | 111.651
5 | 0.971 | 0.00899 | -0.058 | 108.005
5.5 | 1.028 | 0.01003 | -0.058 | 102.534
6 | 1.084 | 0.01065 | -0.058 | 101.865
6.5 | 1.136 | 0.01131 | -0.059 | 100.49
7 | 1.18 | 0.01209 | -0.059 | 97.64
7.5 | 1.215 | 0.01294 | -0.06 | 93.887
8 | 1.234 | 0.01398 | -0.06 | 88.316
8.5 | 1.23 | 0.01531 | -0.061 | 80.337
9 | 1.175 | 0.01691 | -0.061 | 69.483
9.5 | 0.766 | 0.01948 | -0.061 | 39.344
10 | 0.685 | 0.06101 | -0.042 | 11.235
10.5 | 0.828 | 0.02165 | -0.062 | 38.234
11 | 0.852 | 0.02539 | -0.062 | 33.551
11.5 | 0.888 | 0.02359 | -0.063 | 37.656
12 | 0.915 | 0.02648 | -0.063 | 34.568
12.5 | 0.936 | 0.03196 | -0.063 | 29.279
13 | 0.88 | 0.07045 | -0.052 | 12.489

## 144. Re 18M Mach 0.50 (2)
BIGFOIL.COM POLAR EXPORT
NACA63-315 a=0.6
NACA63-315 a=0.6 |  |  |  | Cl Max: | 1.5014 | at alpha= | 11 | deg
XFOIL ncrit=9 |  |  |  | L/D Max: | 145.422 | at alpha= | 3 | deg
Re: | 18000000 |  |  | Cd Min: | 0.11796 | at alpha= | 15.5 | deg
Mach: | 0.5 |  |  | Cl=0 at alpha= | -99 | deg
|  |  |  | @ Cl=0.1, Cd= | 0.00407
|  |  |  | @ Cl=0.4, Cd= | 0.004044
|  |  |  | @ Cl=0.6, Cd= | 0.0044454
alpha (deg) | Cl | Cd | Cm | Cl/Cd
0 | 0.3003 | 0.00407 | -0.0582 | 73.7838
0.5 | 0.3718 | 0.00404 | -0.0591 | 92.0297
1 | 0.4432 | 0.00405 | -0.06 | 109.4321
1.5 | 0.5142 | 0.00417 | -0.0607 | 123.3094
2 | 0.5848 | 0.00438 | -0.0614 | 133.516
3 | 0.7242 | 0.00498 | -0.0622 | 145.4217
3.5 | 0.7867 | 0.00584 | -0.0615 | 134.7089
4 | 0.8515 | 0.00647 | -0.0608 | 131.6074
4.5 | 0.9164 | 0.00701 | -0.0599 | 130.7275
5 | 0.9807 | 0.00756 | -0.0586 | 129.7222
6 | 1.1023 | 0.0088 | -0.0544 | 125.2614
6.5 | 1.1628 | 0.00933 | -0.0518 | 124.6302
7.5 | 1.2529 | 0.01059 | -0.0411 | 118.3097
8 | 1.2889 | 0.0117 | -0.035 | 110.1624
8.5 | 1.3312 | 0.01291 | -0.03 | 103.1139
9 | 1.3724 | 0.01437 | -0.0251 | 95.5045
9.5 | 1.412 | 0.01606 | -0.0201 | 87.9203
10 | 1.4507 | 0.01795 | -0.0151 | 80.8189
10.5 | 1.4845 | 0.02023 | -0.0099 | 73.3811
11 | 1.5014 | 0.02362 | -0.0039 | 63.5648
11.5 | 1.4929 | 0.02858 | 0.0023 | 52.2358
12 | 1.4663 | 0.03596 | 0.0057 | 40.7759
12.5 | 1.4348 | 0.04426 | 0.0079 | 32.4175
13 | 1.391 | 0.05457 | 0.0078 | 25.4902
13.5 | 1.3566 | 0.06525 | 0.0054 | 20.7908
14 | 1.3183 | 0.07753 | 0.0006 | 17.0037
14.5 | 1.2871 | 0.09021 | -0.0057 | 14.2678
15 | 1.2546 | 0.10413 | -0.0138 | 12.0484
15.5 | 1.2297 | 0.11796 | -0.0224 | 10.4247

## 145. Re 20M Mach 0.00 (1)
BIGFOIL.COM POLAR EXPORT
NACA63-315 a=0.6
NACA63-315 a=0.6 |  |  |  | Cl Max: | 1.432 | at alpha= | 13.5 | deg
JavaFoil+Calcfoil stall+Eppler ext transition |  |  |  | L/D Max: | 119.827 | at alpha= | 8 | deg
Re: | 20000000 |  |  | Cd Min: | 0.00536 | at alpha= | -0.5 | deg
Mach: | 0 |  |  | Cl=0 at alpha= | -2.075 | deg
|  |  |  | @ Cl=0.1, Cd= | 0.0054759
|  |  |  | @ Cl=0.4, Cd= | 0.005571
|  |  |  | @ Cl=0.6, Cd= | 0.0061607
alpha (deg) | Cl | Cd | Cm | Cl/Cd
-19 | -0.819 | 0.11124 | -0.017 | -7.358
-18.5 | -0.846 | 0.09956 | -0.018 | -8.498
-18 | -0.9 | 0.06665 | -0.021 | -13.498
-17.5 | -0.931 | 0.05519 | -0.022 | -16.867
-17 | -0.953 | 0.0494 | -0.023 | -19.298
-16.5 | -0.982 | 0.03987 | -0.024 | -24.622
-16 | -1.007 | 0.0321 | -0.025 | -31.363
-15.5 | -1.017 | 0.02987 | -0.025 | -34.057
-15 | -1.037 | 0.02345 | -0.026 | -44.237
-14.5 | -1.04 | 0.01998 | -0.027 | -52.07
-14 | -1.043 | 0.01638 | -0.028 | -63.683
-13.5 | -1.04 | 0.01399 | -0.029 | -74.315
-13 | -1.03 | 0.01258 | -0.03 | -81.846
-12.5 | -1.015 | 0.01152 | -0.03 | -88.092
-12 | -0.997 | 0.01055 | -0.031 | -94.544
-11.5 | -0.979 | 0.0096 | -0.032 | -101.917
-11 | -0.946 | 0.00909 | -0.032 | -104.054
-10.5 | -0.91 | 0.00893 | -0.033 | -101.948
-10 | -0.871 | 0.00852 | -0.033 | -102.208
-9.5 | -0.829 | 0.00822 | -0.034 | -100.825
-9 | -0.784 | 0.00793 | -0.035 | -98.882
-8.5 | -0.736 | 0.0077 | -0.035 | -95.62
-8 | -0.686 | 0.00747 | -0.036 | -91.865
-7.5 | -0.634 | 0.0073 | -0.036 | -86.863
-7 | -0.58 | 0.00704 | -0.037 | -82.37
-6.5 | -0.524 | 0.0069 | -0.037 | -76.034
-6 | -0.468 | 0.00672 | -0.038 | -69.6
-5.5 | -0.41 | 0.00657 | -0.038 | -62.416
-5 | -0.351 | 0.00641 | -0.039 | -54.787
-4.5 | -0.292 | 0.0063 | -0.04 | -46.364
-4 | -0.233 | 0.00618 | -0.04 | -37.61
-3.5 | -0.172 | 0.00608 | -0.041 | -28.368
-3 | -0.112 | 0.00587 | -0.041 | -19.095
-2.5 | -0.051 | 0.00575 | -0.042 | -8.925
-2 | 0.009 | 0.00564 | -0.042 | 1.673
-1.5 | 0.07 | 0.00553 | -0.043 | 12.728
-1 | 0.131 | 0.00542 | -0.044 | 24.219
-0.5 | 0.192 | 0.00536 | -0.044 | 35.882
0 | 0.253 | 0.00539 | -0.045 | 46.98
0.5 | 0.314 | 0.00544 | -0.045 | 57.724
1 | 0.375 | 0.00553 | -0.046 | 67.781
1.5 | 0.436 | 0.00563 | -0.046 | 77.375
2 | 0.495 | 0.00576 | -0.047 | 85.999
2.5 | 0.556 | 0.00597 | -0.048 | 93.044
3 | 0.616 | 0.00623 | -0.048 | 98.926
3.5 | 0.676 | 0.00649 | -0.049 | 104.136
4 | 0.736 | 0.00679 | -0.049 | 108.444
4.5 | 0.795 | 0.00711 | -0.05 | 111.778
5 | 0.853 | 0.00741 | -0.05 | 115.07
5.5 | 0.911 | 0.00787 | -0.051 | 115.635
6 | 0.967 | 0.00832 | -0.051 | 116.314
6.5 | 1.022 | 0.00869 | -0.052 | 117.658
7 | 1.076 | 0.00909 | -0.053 | 118.389
7.5 | 1.127 | 0.00953 | -0.053 | 118.254
8 | 1.17 | 0.00977 | -0.053 | 119.827
8.5 | 1.214 | 0.01019 | -0.054 | 119.09
9 | 1.255 | 0.01066 | -0.054 | 117.729
9.5 | 1.294 | 0.01119 | -0.055 | 115.582
10 | 1.327 | 0.01181 | -0.055 | 112.396
10.5 | 1.356 | 0.01243 | -0.055 | 109.098
11 | 1.38 | 0.01312 | -0.056 | 105.22
11.5 | 1.4 | 0.01386 | -0.056 | 100.98
12 | 1.415 | 0.01467 | -0.056 | 96.435
12.5 | 1.425 | 0.01557 | -0.057 | 91.545
13 | 1.431 | 0.01644 | -0.057 | 87.058
13.5 | 1.432 | 0.01758 | -0.057 | 81.442
14 | 1.428 | 0.01885 | -0.058 | 75.749
14.5 | 1.415 | 0.02026 | -0.058 | 69.873
15 | 1.396 | 0.02197 | -0.058 | 63.551
15.5 | 1.373 | 0.02364 | -0.058 | 58.084
16 | 1.345 | 0.02601 | -0.059 | 51.713
16.5 | 1.316 | 0.02786 | -0.059 | 47.226
17 | 1.28 | 0.03095 | -0.059 | 41.363
17.5 | 1.244 | 0.03382 | -0.059 | 36.787
18 | 1.205 | 0.03698 | -0.059 | 32.588
18.5 | 1.165 | 0.04078 | -0.059 | 28.571

## 146. Re 20M Mach 0.00 (2)
BIGFOIL.COM POLAR EXPORT
NACA63-315 a=0.6
NACA63-315 a=0.6 |  |  |  | Cl Max: | 1.8523 | at alpha= | 20 | deg
XFOIL ncrit=9 |  |  |  | L/D Max: | 137.065 | at alpha= | 9.5 | deg
Re: | 20000000 |  |  | Cd Min: | 0.04549 | at alpha= | 20 | deg
Mach: | 0 |  |  | Cl=0 at alpha= | -2.1066 | deg
|  |  |  | @ Cl=0.1, Cd= | 0.0045386
|  |  |  | @ Cl=0.4, Cd= | 0.004176
|  |  |  | @ Cl=0.6, Cd= | 0.0051297
alpha (deg) | Cl | Cd | Cm | Cl/Cd
-20 | -1.7241 | 0.02454 | -0.0616 | -70.2567
-19.5 | -1.7174 | 0.02179 | -0.0598 | -78.816
-19 | -1.7077 | 0.01943 | -0.0573 | -87.8899
-18.5 | -1.693 | 0.01769 | -0.0542 | -95.7038
-18 | -1.6783 | 0.01638 | -0.0501 | -102.4603
-17.5 | -1.6658 | 0.01549 | -0.0442 | -107.5403
-17 | -1.6293 | 0.01472 | -0.042 | -110.6861
-16.5 | -1.5882 | 0.01403 | -0.0405 | -113.2003
-16 | -1.5442 | 0.01339 | -0.0393 | -115.3249
-15.5 | -1.498 | 0.01279 | -0.0384 | -117.1228
-15 | -1.4499 | 0.01223 | -0.0377 | -118.5527
-14.5 | -1.401 | 0.01167 | -0.0371 | -120.0514
-14 | -1.3511 | 0.0111 | -0.0366 | -121.7207
-13.5 | -1.3002 | 0.01056 | -0.0363 | -123.125
-13 | -1.2484 | 0.01004 | -0.036 | -124.3426
-12.5 | -1.195 | 0.00962 | -0.036 | -124.2204
-12 | -1.1408 | 0.00925 | -0.0361 | -123.3297
-11.5 | -1.0859 | 0.00889 | -0.0362 | -122.1485
-11 | -1.0308 | 0.00853 | -0.0363 | -120.8441
-10.5 | -0.9755 | 0.00814 | -0.0365 | -119.8403
-10 | -0.9196 | 0.0078 | -0.0368 | -117.8974
-9.5 | -0.863 | 0.00752 | -0.0371 | -114.7606
-9 | -0.8059 | 0.00726 | -0.0375 | -111.0055
-8.5 | -0.7488 | 0.00699 | -0.038 | -107.1245
-8 | -0.6914 | 0.00671 | -0.0384 | -103.0402
-7.5 | -0.6335 | 0.00651 | -0.0389 | -97.3118
-7 | -0.5754 | 0.00631 | -0.0395 | -91.1886
-6.5 | -0.5173 | 0.0061 | -0.04 | -84.8033
-6 | -0.4588 | 0.00595 | -0.0406 | -77.1092
-5.5 | -0.4001 | 0.0058 | -0.0413 | -68.9828
-5 | -0.3414 | 0.00564 | -0.0419 | -60.5319
-4.5 | -0.2825 | 0.0055 | -0.0426 | -51.3636
-4 | -0.2235 | 0.00537 | -0.0432 | -41.6201
-3.5 | -0.1645 | 0.00522 | -0.0439 | -31.5134
-3 | -0.1055 | 0.00506 | -0.0446 | -20.8498
-2.5 | -0.0465 | 0.0049 | -0.0453 | -9.4898
-2 | 0.0126 | 0.00476 | -0.0461 | 2.6471
-1.5 | 0.0717 | 0.00462 | -0.0468 | 15.5195
-1 | 0.1308 | 0.00445 | -0.0476 | 29.3933
-0.5 | 0.1894 | 0.00416 | -0.0484 | 45.5288
1 | 0.3665 | 0.00409 | -0.0508 | 89.6088
1.5 | 0.4249 | 0.00424 | -0.0515 | 100.2123
2 | 0.4834 | 0.0044 | -0.0522 | 109.8636
2.5 | 0.5416 | 0.00461 | -0.0528 | 117.4837
3 | 0.5976 | 0.00511 | -0.0532 | 116.9472
3.5 | 0.6535 | 0.00557 | -0.0536 | 117.325
4 | 0.7102 | 0.00588 | -0.0541 | 120.7823
4.5 | 0.7666 | 0.00621 | -0.0544 | 123.4461
5 | 0.8225 | 0.00655 | -0.0547 | 125.5725
5.5 | 0.878 | 0.00691 | -0.055 | 127.0622
6 | 0.933 | 0.00727 | -0.0552 | 128.3356
6.5 | 0.9882 | 0.00758 | -0.0553 | 130.3694
7 | 1.043 | 0.00788 | -0.0555 | 132.3604
7.5 | 1.0974 | 0.00819 | -0.0556 | 133.9927
8 | 1.1511 | 0.00851 | -0.0556 | 135.2644
8.5 | 1.2044 | 0.00882 | -0.0555 | 136.5533
9 | 1.2562 | 0.0092 | -0.0553 | 136.5435
9.5 | 1.3076 | 0.00954 | -0.0549 | 137.065
10 | 1.357 | 0.00996 | -0.0543 | 136.245
10.5 | 1.406 | 0.01033 | -0.0536 | 136.1084
11 | 1.4525 | 0.01078 | -0.0526 | 134.7403
11.5 | 1.4964 | 0.01127 | -0.0511 | 132.7773
12 | 1.5377 | 0.01175 | -0.0492 | 130.8681
12.5 | 1.5608 | 0.0122 | -0.0438 | 127.9344
13 | 1.5839 | 0.01289 | -0.0391 | 122.8782
13.5 | 1.6083 | 0.01394 | -0.0353 | 115.373
14 | 1.6347 | 0.0151 | -0.0321 | 108.2583
14.5 | 1.6623 | 0.01633 | -0.0294 | 101.7942
15 | 1.6883 | 0.01775 | -0.0268 | 95.1155
15.5 | 1.712 | 0.0194 | -0.0243 | 88.2474
16 | 1.7322 | 0.02138 | -0.0218 | 81.0196
16.5 | 1.7531 | 0.02343 | -0.0196 | 74.8229
17 | 1.7735 | 0.0256 | -0.0176 | 69.2773
17.5 | 1.7932 | 0.02796 | -0.0159 | 64.1345
18 | 1.8049 | 0.03109 | -0.0141 | 58.054
18.5 | 1.8202 | 0.03414 | -0.0129 | 53.3158
19 | 1.8333 | 0.0375 | -0.0119 | 48.888
19.5 | 1.8443 | 0.04127 | -0.0111 | 44.6886
20 | 1.8523 | 0.04549 | -0.0108 | 40.7188

## 147. Re 20M Mach 0.10 (1)
BIGFOIL.COM POLAR EXPORT
NACA63-315 a=0.6
NACA63-315 a=0.6 |  |  |  | Cl Max: | 1.422 | at alpha= | 13 | deg
JavaFoil+Calcfoil stall+Eppler ext transition |  |  |  | L/D Max: | 119.057 | at alpha= | 8 | deg
Re: | 20000000 |  |  | Cd Min: | 0.00536 | at alpha= | -0.5 | deg
Mach: | 0.1 |  |  | Cl=0 at alpha= | -2.0738 | deg
|  |  |  | @ Cl=0.1, Cd= | 0.0054882
|  |  |  | @ Cl=0.4, Cd= | 0.0055715
|  |  |  | @ Cl=0.6, Cd= | 0.0061477
alpha (deg) | Cl | Cd | Cm | Cl/Cd
-19 | -0.753 | 0.14061 | -0.015 | -5.357
-18.5 | -0.793 | 0.1116 | -0.017 | -7.107
-18 | -0.802 | 0.12504 | -0.016 | -6.413
-17.5 | -0.874 | 0.07016 | -0.021 | -12.459
-17 | -0.908 | 0.05796 | -0.022 | -15.664
-16.5 | -0.94 | 0.04676 | -0.023 | -20.109
-16 | -0.974 | 0.03557 | -0.024 | -27.384
-15.5 | -0.988 | 0.03316 | -0.025 | -29.814
-15 | -1.012 | 0.02588 | -0.026 | -39.121
-14.5 | -1.019 | 0.02171 | -0.027 | -46.96
-14 | -1.027 | 0.01738 | -0.028 | -59.087
-13.5 | -1.027 | 0.01463 | -0.029 | -70.207
-13 | -1.019 | 0.01306 | -0.03 | -78.06
-12.5 | -1.007 | 0.01187 | -0.03 | -84.858
-12 | -0.991 | 0.01078 | -0.031 | -91.935
-11.5 | -0.977 | 0.00983 | -0.032 | -99.393
-11 | -0.945 | 0.00924 | -0.033 | -102.341
-10.5 | -0.91 | 0.00898 | -0.033 | -101.355
-10 | -0.872 | 0.0086 | -0.034 | -101.383
-9.5 | -0.83 | 0.0083 | -0.034 | -100.048
-9 | -0.786 | 0.008 | -0.035 | -98.239
-8.5 | -0.739 | 0.00777 | -0.035 | -95.072
-8 | -0.689 | 0.00753 | -0.036 | -91.495
-7.5 | -0.637 | 0.00732 | -0.036 | -87.011
-7 | -0.582 | 0.00709 | -0.037 | -82.117
-6.5 | -0.527 | 0.00691 | -0.038 | -76.251
-6 | -0.47 | 0.00673 | -0.038 | -69.816
-5.5 | -0.412 | 0.00657 | -0.039 | -62.625
-5 | -0.353 | 0.00645 | -0.039 | -54.725
-4.5 | -0.294 | 0.00631 | -0.04 | -46.554
-4 | -0.234 | 0.00623 | -0.04 | -37.506
-3.5 | -0.173 | 0.00612 | -0.041 | -28.298
-3 | -0.113 | 0.00587 | -0.041 | -19.166
-2.5 | -0.052 | 0.00576 | -0.042 | -8.965
-2 | 0.009 | 0.00564 | -0.043 | 1.682
-1.5 | 0.071 | 0.00555 | -0.043 | 12.747
-1 | 0.132 | 0.00542 | -0.044 | 24.343
-0.5 | 0.193 | 0.00536 | -0.044 | 36.09
0 | 0.255 | 0.00539 | -0.045 | 47.259
0.5 | 0.316 | 0.00547 | -0.045 | 57.684
1 | 0.377 | 0.00553 | -0.046 | 68.12
1.5 | 0.438 | 0.00564 | -0.047 | 77.72
2 | 0.498 | 0.0058 | -0.047 | 85.762
2.5 | 0.559 | 0.00597 | -0.048 | 93.541
3 | 0.619 | 0.00623 | -0.048 | 99.328
3.5 | 0.68 | 0.00655 | -0.049 | 103.743
4 | 0.74 | 0.00686 | -0.049 | 107.771
4.5 | 0.799 | 0.00712 | -0.05 | 112.196
5 | 0.857 | 0.00742 | -0.051 | 115.59
5.5 | 0.915 | 0.00789 | -0.051 | 115.898
6 | 0.972 | 0.0084 | -0.052 | 115.627
6.5 | 1.027 | 0.00872 | -0.052 | 117.864
7 | 1.081 | 0.00912 | -0.053 | 118.478
7.5 | 1.132 | 0.00958 | -0.053 | 118.17
8 | 1.174 | 0.00986 | -0.054 | 119.057
8.5 | 1.217 | 0.01029 | -0.054 | 118.274
9 | 1.258 | 0.01077 | -0.054 | 116.833
9.5 | 1.296 | 0.01132 | -0.055 | 114.528
10 | 1.329 | 0.01194 | -0.055 | 111.28
10.5 | 1.357 | 0.01259 | -0.056 | 107.729
11 | 1.379 | 0.01331 | -0.056 | 103.607
11.5 | 1.398 | 0.0141 | -0.056 | 99.126
12 | 1.411 | 0.01493 | -0.057 | 94.481
12.5 | 1.419 | 0.01583 | -0.057 | 89.641
13 | 1.422 | 0.01677 | -0.057 | 84.773
13.5 | 1.419 | 0.01814 | -0.058 | 78.215
14 | 1.411 | 0.01946 | -0.058 | 72.481
14.5 | 1.394 | 0.02101 | -0.058 | 66.359
15 | 1.371 | 0.02262 | -0.058 | 60.622
15.5 | 1.343 | 0.02459 | -0.059 | 54.612
16 | 1.311 | 0.02664 | -0.059 | 49.197
16.5 | 1.275 | 0.02918 | -0.059 | 43.683
17 | 1.234 | 0.03252 | -0.059 | 37.942
17.5 | 1.192 | 0.03577 | -0.059 | 33.335
18 | 1.15 | 0.03862 | -0.059 | 29.767

## 148. Re 20M Mach 0.10 (2)
BIGFOIL.COM POLAR EXPORT
NACA63-315 a=0.6
NACA63-315 a=0.6 |  |  |  | Cl Max: | 1.8473 | at alpha= | 20 | deg
XFOIL ncrit=9 |  |  |  | L/D Max: | 136.473 | at alpha= | 9.5 | deg
Re: | 20000000 |  |  | Cd Min: | 0.0486 | at alpha= | 20 | deg
Mach: | 0.1 |  |  | Cl=0 at alpha= | -2.1074 | deg
|  |  |  | @ Cl=0.1, Cd= | 0.0045458
|  |  |  | @ Cl=0.4, Cd= | 0.0041593
|  |  |  | @ Cl=0.6, Cd= | 0.005097
alpha (deg) | Cl | Cd | Cm | Cl/Cd
-20 | -1.712 | 0.02764 | -0.0654 | -61.9392
-19.5 | -1.7052 | 0.02438 | -0.0644 | -69.9426
-19 | -1.7 | 0.02135 | -0.0623 | -79.6253
-18.5 | -1.6886 | 0.01904 | -0.0597 | -88.687
-18 | -1.6729 | 0.01737 | -0.0563 | -96.3097
-17.5 | -1.6603 | 0.0161 | -0.0512 | -103.1242
-17 | -1.6401 | 0.01524 | -0.0461 | -107.6181
-16.5 | -1.6008 | 0.01447 | -0.044 | -110.6289
-16 | -1.5576 | 0.01377 | -0.0424 | -113.1155
-15.5 | -1.5116 | 0.01312 | -0.0411 | -115.2134
-15 | -1.4634 | 0.01252 | -0.0401 | -116.885
-14.5 | -1.4137 | 0.01196 | -0.0393 | -118.2023
-14 | -1.3634 | 0.01136 | -0.0386 | -120.0176
-13.5 | -1.3119 | 0.0108 | -0.0381 | -121.4722
-13 | -1.2598 | 0.01022 | -0.0377 | -123.2681
-12.5 | -1.206 | 0.00976 | -0.0374 | -123.5656
-12 | -1.1511 | 0.00936 | -0.0373 | -122.9808
-11.5 | -1.0956 | 0.00899 | -0.0373 | -121.8687
-11 | -1.0397 | 0.00864 | -0.0374 | -120.3356
-10.5 | -0.9837 | 0.00824 | -0.0375 | -119.3811
-10 | -0.9272 | 0.00788 | -0.0376 | -117.665
-9.5 | -0.8701 | 0.00757 | -0.0379 | -114.9406
-9 | -0.8124 | 0.0073 | -0.0382 | -111.2877
-8.5 | -0.7546 | 0.00704 | -0.0386 | -107.1875
-8 | -0.6967 | 0.00675 | -0.0389 | -103.2148
-7.5 | -0.6383 | 0.00654 | -0.0394 | -97.5994
-7 | -0.5796 | 0.00634 | -0.0399 | -91.4196
-6.5 | -0.521 | 0.00612 | -0.0404 | -85.1307
-6 | -0.462 | 0.00597 | -0.041 | -77.3869
-5.5 | -0.4029 | 0.00582 | -0.0416 | -69.2268
-5 | -0.3437 | 0.00565 | -0.0422 | -60.8319
-4.5 | -0.2844 | 0.00551 | -0.0429 | -51.6152
-4 | -0.225 | 0.00539 | -0.0435 | -41.744
-3.5 | -0.1655 | 0.00524 | -0.0442 | -31.584
-3 | -0.1062 | 0.00506 | -0.0449 | -20.9881
-2.5 | -0.0468 | 0.0049 | -0.0456 | -9.551
-2 | 0.0128 | 0.00477 | -0.0463 | 2.6834
-1.5 | 0.0722 | 0.00463 | -0.0471 | 15.594
-1 | 0.1316 | 0.00445 | -0.0479 | 29.573
-0.5 | 0.1907 | 0.00416 | -0.0487 | 45.8413
1 | 0.3689 | 0.00408 | -0.0511 | 90.4167
1.5 | 0.4277 | 0.00423 | -0.0518 | 101.1111
2 | 0.4866 | 0.0044 | -0.0525 | 110.5909
2.5 | 0.5451 | 0.00462 | -0.0531 | 117.987
3 | 0.6015 | 0.00511 | -0.0535 | 117.7104
3.5 | 0.6577 | 0.00558 | -0.0539 | 117.8674
4 | 0.7148 | 0.00589 | -0.0543 | 121.3582
4.5 | 0.7715 | 0.00623 | -0.0547 | 123.8363
5 | 0.8277 | 0.00657 | -0.0549 | 125.9817
5.5 | 0.8836 | 0.00694 | -0.0551 | 127.3199
6 | 0.939 | 0.0073 | -0.0553 | 128.6301
6.5 | 0.9944 | 0.00762 | -0.0554 | 130.4987
7 | 1.0496 | 0.00793 | -0.0555 | 132.3581
7.5 | 1.1045 | 0.00824 | -0.0555 | 134.0413
8 | 1.1584 | 0.00857 | -0.0555 | 135.1692
8.5 | 1.2121 | 0.00889 | -0.0553 | 136.3442
9 | 1.2641 | 0.00928 | -0.0549 | 136.2177
9.5 | 1.3156 | 0.00964 | -0.0545 | 136.473
10 | 1.3653 | 0.01006 | -0.0537 | 135.7157
10.5 | 1.4143 | 0.01045 | -0.0529 | 135.3397
11 | 1.4601 | 0.01093 | -0.0515 | 133.5865
11.5 | 1.5034 | 0.01144 | -0.0498 | 131.4161
12 | 1.5408 | 0.01192 | -0.0469 | 129.2617
12.5 | 1.5596 | 0.01239 | -0.0408 | 125.8757
13 | 1.5843 | 0.01328 | -0.0365 | 119.2997
13.5 | 1.6095 | 0.01444 | -0.0328 | 111.4612
14 | 1.6371 | 0.01566 | -0.0298 | 104.5402
14.5 | 1.6645 | 0.017 | -0.0271 | 97.9118
15 | 1.6901 | 0.01856 | -0.0244 | 91.0614
15.5 | 1.7119 | 0.02045 | -0.0217 | 83.7115
16 | 1.7329 | 0.0225 | -0.0193 | 77.0178
16.5 | 1.7538 | 0.02467 | -0.0171 | 71.0904
17 | 1.7735 | 0.02703 | -0.0151 | 65.6123
17.5 | 1.7923 | 0.02963 | -0.0134 | 60.4894
18 | 1.8003 | 0.03327 | -0.0116 | 54.1118
18.5 | 1.8153 | 0.03654 | -0.0105 | 49.6798
19 | 1.8282 | 0.04016 | -0.0096 | 45.5229
19.5 | 1.8396 | 0.04409 | -0.0091 | 41.7237
20 | 1.8473 | 0.0486 | -0.009 | 38.0103

## 149. Re 20M Mach 0.25 (1)
BIGFOIL.COM POLAR EXPORT
NACA63-315 a=0.6
NACA63-315 a=0.6 |  |  |  | Cl Max: | 1.37 | at alpha= | 11.5 | deg
JavaFoil+Calcfoil stall+Eppler ext transition |  |  |  | L/D Max: | 122.51 | at alpha= | 7 | deg
Re: | 20000000 |  |  | Cd Min: | 0.0054 | at alpha= | -0.5 | deg
Mach: | 0.25 |  |  | Cl=0 at alpha= | -2.0794 | deg
|  |  |  | @ Cl=0.1, Cd= | 0.0055243
|  |  |  | @ Cl=0.4, Cd= | 0.0056027
|  |  |  | @ Cl=0.6, Cd= | 0.0061823
alpha (deg) | Cl | Cd | Cm | Cl/Cd
-17 | -0.564 | 0.13949 | -0.014 | -4.046
-16.5 | -0.618 | 0.12472 | -0.015 | -4.956
-16 | -0.676 | 0.1011 | -0.018 | -6.687
-15.5 | -0.726 | 0.08962 | -0.019 | -8.098
-15 | -0.772 | 0.07745 | -0.021 | -9.963
-14.5 | -0.818 | 0.05585 | -0.024 | -14.651
-14 | -0.868 | 0.03551 | -0.026 | -24.446
-13.5 | -0.895 | 0.02709 | -0.028 | -33.058
-13 | -0.923 | 0.0192 | -0.029 | -48.076
-12.5 | -0.937 | 0.01501 | -0.031 | -62.453
-12 | -0.939 | 0.01293 | -0.031 | -72.62
-11.5 | -0.932 | 0.01157 | -0.032 | -80.588
-11 | -0.922 | 0.00974 | -0.033 | -94.606
-10.5 | -0.904 | 0.00941 | -0.034 | -96.075
-10 | -0.872 | 0.00912 | -0.035 | -95.595
-9.5 | -0.835 | 0.00865 | -0.035 | -96.567
-9 | -0.794 | 0.0083 | -0.036 | -95.695
-8.5 | -0.749 | 0.00806 | -0.036 | -92.928
-8 | -0.701 | 0.00776 | -0.037 | -90.339
-7.5 | -0.65 | 0.00751 | -0.037 | -86.496
-7 | -0.595 | 0.00728 | -0.038 | -81.744
-6.5 | -0.539 | 0.00708 | -0.039 | -76.084
-6 | -0.481 | 0.00687 | -0.039 | -69.994
-5.5 | -0.422 | 0.00667 | -0.04 | -63.241
-5 | -0.362 | 0.00654 | -0.04 | -55.333
-4.5 | -0.301 | 0.00638 | -0.041 | -47.271
-4 | -0.24 | 0.00628 | -0.041 | -38.229
-3.5 | -0.178 | 0.00617 | -0.042 | -28.861
-3 | -0.116 | 0.00603 | -0.043 | -19.165
-2.5 | -0.053 | 0.00583 | -0.043 | -9.092
-2 | 0.01 | 0.00569 | -0.044 | 1.712
-1.5 | 0.073 | 0.00558 | -0.044 | 13.027
-1 | 0.136 | 0.00545 | -0.045 | 24.883
-0.5 | 0.199 | 0.0054 | -0.046 | 36.758
0 | 0.262 | 0.00542 | -0.046 | 48.3
0.5 | 0.324 | 0.00551 | -0.047 | 58.894
1 | 0.387 | 0.00558 | -0.047 | 69.445
1.5 | 0.45 | 0.00569 | -0.048 | 79.189
2 | 0.511 | 0.00586 | -0.049 | 87.303
2.5 | 0.574 | 0.00609 | -0.049 | 94.252
3 | 0.636 | 0.00631 | -0.05 | 100.853
3.5 | 0.698 | 0.00668 | -0.05 | 104.553
4 | 0.76 | 0.00703 | -0.051 | 108.025
4.5 | 0.82 | 0.00736 | -0.051 | 111.494
5 | 0.88 | 0.00762 | -0.052 | 115.561
5.5 | 0.939 | 0.00831 | -0.053 | 113.039
6 | 0.997 | 0.00869 | -0.053 | 114.772
6.5 | 1.053 | 0.00913 | -0.054 | 115.361
7 | 1.102 | 0.009 | -0.054 | 122.51
7.5 | 1.149 | 0.0099 | -0.054 | 116.001
8 | 1.194 | 0.01038 | -0.055 | 115.018
8.5 | 1.236 | 0.01091 | -0.055 | 113.292
9 | 1.274 | 0.0115 | -0.056 | 110.77
9.5 | 1.308 | 0.01219 | -0.056 | 107.236
10 | 1.334 | 0.01289 | -0.056 | 103.523
10.5 | 1.354 | 0.01367 | -0.057 | 98.988
11 | 1.366 | 0.01456 | -0.057 | 93.802
11.5 | 1.37 | 0.01554 | -0.058 | 88.163
12 | 1.367 | 0.01667 | -0.058 | 81.996
12.5 | 1.356 | 0.0178 | -0.058 | 76.166
13 | 1.335 | 0.01949 | -0.058 | 68.506
13.5 | 1.306 | 0.02133 | -0.059 | 61.238
14 | 1.268 | 0.0235 | -0.059 | 53.972
14.5 | 1.216 | 0.02573 | -0.059 | 47.253
15 | 1.152 | 0.02879 | -0.059 | 40.014
15.5 | 1.076 | 0.03413 | -0.059 | 31.517
16 | 0.997 | 0.03835 | -0.059 | 26.008
16.5 | 0.899 | 0.05079 | -0.057 | 17.712

## 150. Re 20M Mach 0.25 (2)
BIGFOIL.COM POLAR EXPORT
NACA63-315 a=0.6
NACA63-315 a=0.6 |  |  |  | Cl Max: | 1.7997 | at alpha= | 19.5 | deg
XFOIL ncrit=9 |  |  |  | L/D Max: | 134.512 | at alpha= | 8 | deg
Re: | 20000000 |  |  | Cd Min: | 0.07 | at alpha= | 20 | deg
Mach: | 0.25 |  |  | Cl=0 at alpha= | -2.1102 | deg
|  |  |  | @ Cl=0.1, Cd= | 0.0045384
|  |  |  | @ Cl=0.4, Cd= | 0.004115
|  |  |  | @ Cl=0.6, Cd= | 0.0048948
alpha (deg) | Cl | Cd | Cm | Cl/Cd
-20 | -1.6211 | 0.05075 | -0.0757 | -31.9429
-19.5 | -1.6343 | 0.04329 | -0.0787 | -37.7524
-19 | -1.638 | 0.03746 | -0.0802 | -43.7266
-18.5 | -1.6437 | 0.03196 | -0.0806 | -51.4299
-18 | -1.6417 | 0.02738 | -0.08 | -59.9598
-17.5 | -1.633 | 0.02366 | -0.0784 | -69.0194
-17 | -1.621 | 0.02061 | -0.0758 | -78.6511
-16.5 | -1.6043 | 0.01832 | -0.0722 | -87.571
-16 | -1.5895 | 0.01656 | -0.0671 | -95.9843
-15.5 | -1.5746 | 0.01545 | -0.0599 | -101.9159
-15 | -1.5324 | 0.01446 | -0.0564 | -105.9751
-14.5 | -1.4841 | 0.01361 | -0.0537 | -109.0448
-14 | -1.4325 | 0.01282 | -0.0514 | -111.7395
-13.5 | -1.3782 | 0.01213 | -0.0495 | -113.6191
-13 | -1.3234 | 0.01138 | -0.0478 | -116.2917
-12.5 | -1.2669 | 0.01073 | -0.0464 | -118.0708
-12 | -1.2095 | 0.0101 | -0.0452 | -119.7525
-11.5 | -1.1505 | 0.00959 | -0.0443 | -119.9687
-11 | -1.0907 | 0.00915 | -0.0436 | -119.2022
-10.5 | -1.0304 | 0.00874 | -0.043 | -117.8947
-10 | -0.97 | 0.00834 | -0.0426 | -116.307
-9.5 | -0.9097 | 0.00792 | -0.0422 | -114.8611
-9 | -0.8489 | 0.00756 | -0.0421 | -112.2884
-8.5 | -0.7876 | 0.00727 | -0.042 | -108.3356
-8 | -0.7262 | 0.00699 | -0.0421 | -103.8913
-7.5 | -0.665 | 0.0067 | -0.0422 | -99.2537
-7 | -0.6034 | 0.00648 | -0.0424 | -93.1173
-6.5 | -0.5417 | 0.00626 | -0.0427 | -86.5335
-6 | -0.4801 | 0.00606 | -0.0431 | -79.2244
-5.5 | -0.4183 | 0.00591 | -0.0435 | -70.7783
-5 | -0.3566 | 0.00572 | -0.044 | -62.3427
-4.5 | -0.2948 | 0.00558 | -0.0446 | -52.8315
-4 | -0.233 | 0.00545 | -0.0452 | -42.7523
-3.5 | -0.1712 | 0.0053 | -0.0458 | -32.3019
-3 | -0.1096 | 0.00512 | -0.0464 | -21.4062
-2.5 | -0.0481 | 0.00494 | -0.0471 | -9.7368
-2 | 0.0136 | 0.00478 | -0.0479 | 2.8452
-1.5 | 0.0751 | 0.00464 | -0.0486 | 16.1853
-0.5 | 0.1976 | 0.00414 | -0.0502 | 47.7295
0 | 0.2591 | 0.00403 | -0.0511 | 64.2928
0.5 | 0.3209 | 0.00402 | -0.0519 | 79.8259
1 | 0.3822 | 0.00408 | -0.0527 | 93.6765
1.5 | 0.4432 | 0.0042 | -0.0534 | 105.5238
2 | 0.5041 | 0.00439 | -0.0541 | 114.8292
2.5 | 0.5646 | 0.00462 | -0.0547 | 122.2078
4 | 0.7398 | 0.00598 | -0.0556 | 123.7124
4.5 | 0.7984 | 0.00634 | -0.0559 | 125.9306
5 | 0.8566 | 0.0067 | -0.056 | 127.8507
5.5 | 0.9141 | 0.00712 | -0.0559 | 128.3848
6 | 0.9713 | 0.00752 | -0.0558 | 129.1622
6.5 | 1.0286 | 0.00787 | -0.0556 | 130.6989
7 | 1.0858 | 0.00821 | -0.0554 | 132.2533
7.5 | 1.1427 | 0.00854 | -0.0551 | 133.8056
8 | 1.1985 | 0.00891 | -0.0545 | 134.5118
8.5 | 1.2529 | 0.00933 | -0.0537 | 134.2872
9 | 1.3067 | 0.00972 | -0.0528 | 134.4342
9.5 | 1.3577 | 0.01021 | -0.0513 | 132.9775
10 | 1.4075 | 0.01067 | -0.0496 | 131.9119
10.5 | 1.4529 | 0.01121 | -0.0472 | 129.6075
11 | 1.4816 | 0.01181 | -0.0418 | 125.453
11.5 | 1.5083 | 0.01257 | -0.0365 | 119.992
12 | 1.5376 | 0.01349 | -0.0322 | 113.9807
12.5 | 1.5632 | 0.01461 | -0.0278 | 106.9952
13 | 1.5929 | 0.01603 | -0.0243 | 99.3699
13.5 | 1.6228 | 0.01757 | -0.0212 | 92.362
14 | 1.6476 | 0.01951 | -0.0178 | 84.449
14.5 | 1.6728 | 0.02158 | -0.0149 | 77.5162
15 | 1.6949 | 0.02398 | -0.012 | 70.6797
15.5 | 1.7184 | 0.02641 | -0.0095 | 65.0663
16 | 1.7344 | 0.02959 | -0.007 | 58.6144
16.5 | 1.7491 | 0.03307 | -0.0049 | 52.8908
17 | 1.7638 | 0.03679 | -0.0032 | 47.9424
17.5 | 1.7774 | 0.04084 | -0.0019 | 43.5211
18 | 1.7885 | 0.04534 | -0.001 | 39.4464
18.5 | 1.7972 | 0.05033 | -0.0006 | 35.7083
19 | 1.7936 | 0.0568 | -0.0009 | 31.5775
19.5 | 1.7997 | 0.06261 | -0.0015 | 28.7446
20 | 1.7941 | 0.07 | -0.0032 | 25.63

## 151. Re 20M Mach 0.50 (1)
BIGFOIL.COM POLAR EXPORT
NACA63-315 a=0.6
NACA63-315 a=0.6 |  |  |  | Cl Max: | 1.236 | at alpha= | 8 | deg
JavaFoil+Calcfoil stall+Eppler ext transition |  |  |  | L/D Max: | 109.468 | at alpha= | 5 | deg
Re: | 20000000 |  |  | Cd Min: | 0.00558 | at alpha= | -0.5 | deg
Mach: | 0.5 |  |  | Cl=0 at alpha= | -2.0786 | deg
|  |  |  | @ Cl=0.1, Cd= | 0.0057579
|  |  |  | @ Cl=0.4, Cd= | 0.0057587
|  |  |  | @ Cl=0.6, Cd= | 0.0063326
alpha (deg) | Cl | Cd | Cm | Cl/Cd
-20 | -1.001 | 0.19071 | -0.017 | -5.248
-19.5 | -0.975 | 0.18001 | -0.017 | -5.417
-19 | -0.947 | 0.17108 | -0.017 | -5.533
-18.5 | -0.919 | 0.16906 | -0.017 | -5.434
-18 | -0.89 | 0.16422 | -0.017 | -5.421
-17.5 | -0.862 | 0.15783 | -0.017 | -5.461
-17 | -0.836 | 0.14524 | -0.018 | -5.754
-16.5 | -0.807 | 0.13944 | -0.018 | -5.79
-16 | -0.779 | 0.1329 | -0.018 | -5.862
-15.5 | -0.752 | 0.11818 | -0.018 | -6.363
-15 | -0.727 | 0.10855 | -0.019 | -6.694
-14.5 | -0.698 | 0.10327 | -0.019 | -6.76
-14 | -0.669 | 0.09835 | -0.019 | -6.803
-13.5 | -0.643 | 0.08944 | -0.02 | -7.193
-13 | -0.621 | 0.07836 | -0.022 | -7.921
-12.5 | -0.587 | 0.08285 | -0.02 | -7.08
-12 | -0.564 | 0.07195 | -0.023 | -7.835
-11.5 | -0.601 | 0.02528 | -0.033 | -23.766
-11 | -0.586 | 0.01772 | -0.035 | -33.047
-10.5 | -0.56 | 0.01482 | -0.036 | -37.819
-10 | -0.445 | 0.06418 | -0.021 | -6.934
-9.5 | -0.487 | 0.0163 | -0.037 | -29.885
-9 | -0.467 | 0.0124 | -0.039 | -37.67
-8.5 | -0.637 | 0.01153 | -0.04 | -55.223
-8 | -0.693 | 0.00942 | -0.041 | -73.504
-7.5 | -0.676 | 0.00886 | -0.042 | -76.281
-7 | -0.634 | 0.00834 | -0.042 | -76.06
-6.5 | -0.583 | 0.00794 | -0.043 | -73.411
-6 | -0.526 | 0.00759 | -0.044 | -69.32
-5.5 | -0.465 | 0.00727 | -0.044 | -63.971
-5 | -0.401 | 0.007 | -0.045 | -57.252
-4.5 | -0.335 | 0.00681 | -0.046 | -49.154
-4 | -0.267 | 0.0066 | -0.046 | -40.44
-3.5 | -0.198 | 0.00648 | -0.047 | -30.631
-3 | -0.129 | 0.00638 | -0.048 | -20.218
-2.5 | -0.059 | 0.00604 | -0.048 | -9.799
-2 | 0.011 | 0.00594 | -0.049 | 1.835
-1.5 | 0.081 | 0.00579 | -0.05 | 14.036
-1 | 0.152 | 0.00567 | -0.05 | 26.759
-0.5 | 0.222 | 0.00558 | -0.051 | 39.812
0 | 0.292 | 0.00559 | -0.052 | 52.36
0.5 | 0.363 | 0.00569 | -0.052 | 63.732
1 | 0.433 | 0.00582 | -0.053 | 74.449
1.5 | 0.503 | 0.00599 | -0.054 | 84.019
2 | 0.571 | 0.0062 | -0.054 | 92.151
2.5 | 0.641 | 0.00652 | -0.055 | 98.24
3 | 0.71 | 0.00688 | -0.056 | 103.297
3.5 | 0.779 | 0.00737 | -0.056 | 105.765
4 | 0.847 | 0.0079 | -0.057 | 107.293
4.5 | 0.914 | 0.00843 | -0.058 | 108.409
5 | 0.972 | 0.00888 | -0.058 | 109.468
5.5 | 1.029 | 0.00988 | -0.058 | 104.207
6 | 1.085 | 0.01047 | -0.059 | 103.71
6.5 | 1.137 | 0.01113 | -0.059 | 102.174
7 | 1.182 | 0.01186 | -0.059 | 99.663
7.5 | 1.216 | 0.01268 | -0.06 | 95.907
8 | 1.236 | 0.0137 | -0.06 | 90.193
8.5 | 1.231 | 0.015 | -0.061 | 82.061
9 | 1.176 | 0.01656 | -0.061 | 71.02
9.5 | 0.767 | 0.01908 | -0.061 | 40.224
10 | 0.746 | 0.03575 | -0.056 | 20.876
10.5 | 0.828 | 0.02116 | -0.062 | 39.154
11 | 0.853 | 0.02476 | -0.062 | 34.451
11.5 | 0.889 | 0.02304 | -0.063 | 38.599
12 | 0.916 | 0.02593 | -0.063 | 35.331
12.5 | 0.938 | 0.03106 | -0.063 | 30.181
13 | 0.907 | 0.05731 | -0.056 | 15.824

## 152. Re 20M Mach 0.50 (2)
BIGFOIL.COM POLAR EXPORT
NACA63-315 a=0.6
NACA63-315 a=0.6 |  |  |  | Cl Max: | 1.5117 | at alpha= | 11 | deg
XFOIL ncrit=9 |  |  |  | L/D Max: | 143.817 | at alpha= | 3 | deg
Re: | 20000000 |  |  | Cd Min: | 0.1171 | at alpha= | 15.5 | deg
Mach: | 0.5 |  |  | Cl=0 at alpha= | -99 | deg
|  |  |  | @ Cl=0.1, Cd= | 0.00404
|  |  |  | @ Cl=0.4, Cd= | 0.00403
|  |  |  | @ Cl=0.6, Cd= | 0.004451
alpha (deg) | Cl | Cd | Cm | Cl/Cd
0 | 0.3004 | 0.00404 | -0.0582 | 74.3564
0.5 | 0.3718 | 0.00403 | -0.0591 | 92.2581
1 | 0.4431 | 0.00403 | -0.06 | 109.9504
1.5 | 0.514 | 0.00417 | -0.0607 | 123.2614
2 | 0.5844 | 0.0044 | -0.0614 | 132.8182
2.5 | 0.6548 | 0.00463 | -0.0619 | 141.4255
3 | 0.7234 | 0.00503 | -0.0621 | 143.8171
3.5 | 0.7862 | 0.00587 | -0.0614 | 133.9353
4 | 0.8518 | 0.00642 | -0.0608 | 132.6791
4.5 | 0.9177 | 0.00693 | -0.06 | 132.4242
5 | 0.9816 | 0.00751 | -0.0587 | 130.7057
5.5 | 1.0429 | 0.00815 | -0.0568 | 127.9632
6 | 1.1055 | 0.00867 | -0.0548 | 127.5087
6.5 | 1.167 | 0.00917 | -0.0523 | 127.2628
7 | 1.2248 | 0.00972 | -0.049 | 126.0082
7.5 | 1.2636 | 0.01034 | -0.0424 | 122.205
8 | 1.2975 | 0.0114 | -0.0359 | 113.8158
8.5 | 1.3397 | 0.01258 | -0.0307 | 106.4944
9 | 1.3809 | 0.01401 | -0.0257 | 98.5653
9.5 | 1.4221 | 0.01561 | -0.0208 | 91.1019
10 | 1.4609 | 0.01748 | -0.0157 | 83.5755
10.5 | 1.4958 | 0.01971 | -0.0104 | 75.8904
11 | 1.5117 | 0.02312 | -0.0042 | 65.3849
11.5 | 1.5024 | 0.02823 | 0.0019 | 53.22
12 | 1.4639 | 0.03613 | 0.0059 | 40.5176
12.5 | 1.4336 | 0.04432 | 0.0081 | 32.3466
13 | 1.3975 | 0.05395 | 0.0082 | 25.9036
13.5 | 1.3619 | 0.06467 | 0.0059 | 21.0592
14 | 1.3236 | 0.0769 | 0.0011 | 17.212
14.5 | 1.2924 | 0.08952 | -0.0051 | 14.437
15 | 1.26 | 0.10339 | -0.0131 | 12.1869
15.5 | 1.2355 | 0.1171 | -0.0217 | 10.5508