## index
index | Re | Mach | Datasource
1 | 50000 | 0 | JavaFoil+Calcfoil stall+Eppler ext transition
2 | 50000 | 0 | XFOIL ncrit=9
3 | 50000 | 0.1 | JavaFoil+Calcfoil stall+Eppler ext transition
4 | 50000 | 0.1 | XFOIL ncrit=9
5 | 50000 | 0.25 | JavaFoil+Calcfoil stall+Eppler ext transition
6 | 50000 | 0.25 | XFOIL ncrit=9
7 | 50000 | 0.5 | JavaFoil+Calcfoil stall+Eppler ext transition
8 | 50000 | 0.5 | XFOIL ncrit=9
9 | 100000 | 0 | JavaFoil+Calcfoil stall+Eppler ext transition
10 | 100000 | 0 | XFOIL ncrit=9
11 | 100000 | 0.1 | JavaFoil+Calcfoil stall+Eppler ext transition
12 | 100000 | 0.1 | XFOIL ncrit=9
13 | 100000 | 0.25 | JavaFoil+Calcfoil stall+Eppler ext transition
14 | 100000 | 0.25 | XFOIL ncrit=9
15 | 100000 | 0.5 | JavaFoil+Calcfoil stall+Eppler ext transition
16 | 100000 | 0.5 | XFOIL ncrit=9
17 | 250000 | 0 | JavaFoil+Calcfoil stall+Eppler ext transition
18 | 250000 | 0 | XFOIL ncrit=9
19 | 250000 | 0.1 | JavaFoil+Calcfoil stall+Eppler ext transition
20 | 250000 | 0.1 | XFOIL ncrit=9
21 | 250000 | 0.25 | JavaFoil+Calcfoil stall+Eppler ext transition
22 | 250000 | 0.25 | XFOIL ncrit=9
23 | 250000 | 0.5 | JavaFoil+Calcfoil stall+Eppler ext transition
24 | 250000 | 0.5 | XFOIL ncrit=9
25 | 500000 | 0 | JavaFoil+Calcfoil stall+Eppler ext transition
26 | 500000 | 0 | XFOIL ncrit=9
27 | 500000 | 0.1 | JavaFoil+Calcfoil stall+Eppler ext transition
28 | 500000 | 0.1 | XFOIL ncrit=9
29 | 500000 | 0.25 | JavaFoil+Calcfoil stall+Eppler ext transition
30 | 500000 | 0.25 | XFOIL ncrit=9
31 | 500000 | 0.5 | JavaFoil+Calcfoil stall+Eppler ext transition
32 | 500000 | 0.5 | XFOIL ncrit=9
33 | 750000 | 0 | JavaFoil+Calcfoil stall+Eppler ext transition
34 | 750000 | 0 | XFOIL ncrit=9
35 | 750000 | 0.1 | JavaFoil+Calcfoil stall+Eppler ext transition
36 | 750000 | 0.1 | XFOIL ncrit=9
37 | 750000 | 0.25 | JavaFoil+Calcfoil stall+Eppler ext transition
38 | 750000 | 0.25 | XFOIL ncrit=9
39 | 750000 | 0.5 | JavaFoil+Calcfoil stall+Eppler ext transition
40 | 750000 | 0.5 | XFOIL ncrit=9
41 | 1000000 | 0 | JavaFoil+Calcfoil stall+Eppler ext transition
42 | 1000000 | 0 | XFOIL ncrit=9
43 | 1000000 | 0.1 | JavaFoil+Calcfoil stall+Eppler ext transition
44 | 1000000 | 0.1 | XFOIL ncrit=9
45 | 1000000 | 0.25 | JavaFoil+Calcfoil stall+Eppler ext transition
46 | 1000000 | 0.25 | XFOIL ncrit=9
47 | 1000000 | 0.5 | JavaFoil+Calcfoil stall+Eppler ext transition
48 | 1000000 | 0.5 | XFOIL ncrit=9
49 | 2000000 | 0 | JavaFoil+Calcfoil stall+Eppler ext transition
50 | 2000000 | 0 | XFOIL ncrit=9
51 | 2000000 | 0.1 | JavaFoil+Calcfoil stall+Eppler ext transition
52 | 2000000 | 0.1 | XFOIL ncrit=9
53 | 2000000 | 0.25 | JavaFoil+Calcfoil stall+Eppler ext transition
54 | 2000000 | 0.25 | XFOIL ncrit=9
55 | 2000000 | 0.5 | JavaFoil+Calcfoil stall+Eppler ext transition
56 | 2000000 | 0.5 | XFOIL ncrit=9
57 | 3000000 | 0 | JavaFoil+Calcfoil stall+Eppler ext transition
58 | 3000000 | 0 | XFOIL ncrit=9
59 | 3000000 | 0.1 | JavaFoil+Calcfoil stall+Eppler ext transition
60 | 3000000 | 0.1 | XFOIL ncrit=9
61 | 3000000 | 0.25 | JavaFoil+Calcfoil stall+Eppler ext transition
62 | 3000000 | 0.25 | XFOIL ncrit=9
63 | 3000000 | 0.5 | JavaFoil+Calcfoil stall+Eppler ext transition
64 | 3000000 | 0.5 | XFOIL ncrit=9
65 | 4000000 | 0 | JavaFoil+Calcfoil stall+Eppler ext transition
66 | 4000000 | 0 | XFOIL ncrit=9
67 | 4000000 | 0.1 | JavaFoil+Calcfoil stall+Eppler ext transition
68 | 4000000 | 0.1 | XFOIL ncrit=9
69 | 4000000 | 0.25 | JavaFoil+Calcfoil stall+Eppler ext transition
70 | 4000000 | 0.25 | XFOIL ncrit=9
71 | 4000000 | 0.5 | JavaFoil+Calcfoil stall+Eppler ext transition
72 | 4000000 | 0.5 | XFOIL ncrit=9
73 | 5000000 | 0 | JavaFoil+Calcfoil stall+Eppler ext transition
74 | 5000000 | 0 | XFOIL ncrit=9
75 | 5000000 | 0.1 | JavaFoil+Calcfoil stall+Eppler ext transition
76 | 5000000 | 0.1 | XFOIL ncrit=9
77 | 5000000 | 0.25 | JavaFoil+Calcfoil stall+Eppler ext transition
78 | 5000000 | 0.25 | XFOIL ncrit=9
79 | 5000000 | 0.5 | JavaFoil+Calcfoil stall+Eppler ext transition
80 | 5000000 | 0.5 | XFOIL ncrit=9
81 | 6000000 | 0 | JavaFoil+Calcfoil stall+Eppler ext transition
82 | 6000000 | 0 | XFOIL ncrit=9
83 | 6000000 | 0.1 | JavaFoil+Calcfoil stall+Eppler ext transition
84 | 6000000 | 0.1 | XFOIL ncrit=9
85 | 6000000 | 0.25 | JavaFoil+Calcfoil stall+Eppler ext transition
86 | 6000000 | 0.25 | XFOIL ncrit=9
87 | 6000000 | 0.5 | JavaFoil+Calcfoil stall+Eppler ext transition
88 | 6000000 | 0.5 | XFOIL ncrit=9
89 | 7000000 | 0 | JavaFoil+Calcfoil stall+Eppler ext transition
90 | 7000000 | 0 | XFOIL ncrit=9
91 | 7000000 | 0.1 | JavaFoil+Calcfoil stall+Eppler ext transition
92 | 7000000 | 0.1 | XFOIL ncrit=9
93 | 7000000 | 0.25 | JavaFoil+Calcfoil stall+Eppler ext transition
94 | 7000000 | 0.25 | XFOIL ncrit=9
95 | 7000000 | 0.5 | JavaFoil+Calcfoil stall+Eppler ext transition
96 | 7000000 | 0.5 | XFOIL ncrit=9
97 | 8000000 | 0 | JavaFoil+Calcfoil stall+Eppler ext transition
98 | 8000000 | 0 | XFOIL ncrit=9
99 | 8000000 | 0.1 | JavaFoil+Calcfoil stall+Eppler ext transition
100 | 8000000 | 0.1 | XFOIL ncrit=9
101 | 8000000 | 0.25 | JavaFoil+Calcfoil stall+Eppler ext transition
102 | 8000000 | 0.25 | XFOIL ncrit=9
103 | 8000000 | 0.5 | JavaFoil+Calcfoil stall+Eppler ext transition
104 | 8000000 | 0.5 | XFOIL ncrit=9
105 | 10000000 | 0 | JavaFoil+Calcfoil stall+Eppler ext transition
106 | 10000000 | 0 | XFOIL ncrit=9
107 | 10000000 | 0.1 | JavaFoil+Calcfoil stall+Eppler ext transition
108 | 10000000 | 0.1 | XFOIL ncrit=9
109 | 10000000 | 0.25 | JavaFoil+Calcfoil stall+Eppler ext transition
110 | 10000000 | 0.25 | XFOIL ncrit=9
111 | 10000000 | 0.5 | JavaFoil+Calcfoil stall+Eppler ext transition
112 | 10000000 | 0.5 | XFOIL ncrit=9
113 | 12000000 | 0 | JavaFoil+Calcfoil stall+Eppler ext transition
114 | 12000000 | 0 | XFOIL ncrit=9
115 | 12000000 | 0.1 | JavaFoil+Calcfoil stall+Eppler ext transition
116 | 12000000 | 0.1 | XFOIL ncrit=9
117 | 12000000 | 0.25 | JavaFoil+Calcfoil stall+Eppler ext transition
118 | 12000000 | 0.25 | XFOIL ncrit=9
119 | 12000000 | 0.5 | JavaFoil+Calcfoil stall+Eppler ext transition
120 | 12000000 | 0.5 | XFOIL ncrit=9
121 | 14000000 | 0 | JavaFoil+Calcfoil stall+Eppler ext transition
122 | 14000000 | 0 | XFOIL ncrit=9
123 | 14000000 | 0.1 | JavaFoil+Calcfoil stall+Eppler ext transition
124 | 14000000 | 0.1 | XFOIL ncrit=9
125 | 14000000 | 0.25 | JavaFoil+Calcfoil stall+Eppler ext transition
126 | 14000000 | 0.25 | XFOIL ncrit=9
127 | 14000000 | 0.5 | JavaFoil+Calcfoil stall+Eppler ext transition
128 | 14000000 | 0.5 | XFOIL ncrit=9
129 | 16000000 | 0 | JavaFoil+Calcfoil stall+Eppler ext transition
130 | 16000000 | 0 | XFOIL ncrit=9
131 | 16000000 | 0.1 | JavaFoil+Calcfoil stall+Eppler ext transition
132 | 16000000 | 0.1 | XFOIL ncrit=9
133 | 16000000 | 0.25 | JavaFoil+Calcfoil stall+Eppler ext transition
134 | 16000000 | 0.25 | XFOIL ncrit=9
135 | 16000000 | 0.5 | JavaFoil+Calcfoil stall+Eppler ext transition
136 | 16000000 | 0.5 | XFOIL ncrit=9
137 | 18000000 | 0 | JavaFoil+Calcfoil stall+Eppler ext transition
138 | 18000000 | 0 | XFOIL ncrit=9
139 | 18000000 | 0.1 | JavaFoil+Calcfoil stall+Eppler ext transition
140 | 18000000 | 0.1 | XFOIL ncrit=9
141 | 18000000 | 0.25 | JavaFoil+Calcfoil stall+Eppler ext transition
142 | 18000000 | 0.25 | XFOIL ncrit=9
143 | 18000000 | 0.5 | JavaFoil+Calcfoil stall+Eppler ext transition
144 | 18000000 | 0.5 | XFOIL ncrit=9
145 | 20000000 | 0 | JavaFoil+Calcfoil stall+Eppler ext transition
146 | 20000000 | 0 | XFOIL ncrit=9
147 | 20000000 | 0.1 | JavaFoil+Calcfoil stall+Eppler ext transition
148 | 20000000 | 0.1 | XFOIL ncrit=9
149 | 20000000 | 0.25 | JavaFoil+Calcfoil stall+Eppler ext transition
150 | 20000000 | 0.25 | XFOIL ncrit=9
151 | 20000000 | 0.5 | JavaFoil+Calcfoil stall+Eppler ext transition
152 | 20000000 | 0.5 | XFOIL ncrit=9

## 1. Re 50k Mach 0.00 (1)
BIGFOIL.COM POLAR EXPORT
NACA63-712 a=0.0
NACA63-712 a=0.0 |  |  |  | Cl Max: | 1.368 | at alpha= | 10 | deg
JavaFoil+Calcfoil stall+Eppler ext transition |  |  |  | L/D Max: | 37.172 | at alpha= | 6 | deg
Re: | 50000 |  |  | Cd Min: | 0.0149 | at alpha= | 0 | deg
Mach: | 0 |  |  | Cl=0 at alpha= | -3.3936 | deg
|  |  |  | @ Cl=0.1, Cd= | 0.040132
|  |  |  | @ Cl=0.4, Cd= | 0.016143
|  |  |  | @ Cl=0.6, Cd= | 0.020706
alpha (deg) | Cl | Cd | Cm | Cl/Cd
-16 | -0.324 | 0.3544 | -0.014 | -0.914
-15.5 | -0.336 | 0.32732 | -0.015 | -1.025
-15 | -0.347 | 0.30341 | -0.014 | -1.145
-14.5 | -0.359 | 0.28102 | -0.014 | -1.276
-14 | -0.369 | 0.25497 | -0.014 | -1.448
-13.5 | -0.379 | 0.23224 | -0.014 | -1.632
-13 | -0.388 | 0.21141 | -0.014 | -1.834
-12.5 | -0.395 | 0.21401 | -0.013 | -1.846
-12 | -0.401 | 0.17464 | -0.014 | -2.295
-11.5 | -0.404 | 0.16458 | -0.014 | -2.457
-11 | -0.405 | 0.14844 | -0.014 | -2.731
-10.5 | -0.404 | 0.13452 | -0.014 | -3
-10 | -0.399 | 0.12177 | -0.014 | -3.273
-9.5 | -0.39 | 0.10969 | -0.014 | -3.557
-9 | -0.378 | 0.10564 | -0.013 | -3.577
-8.5 | -0.362 | 0.09516 | -0.013 | -3.802
-8 | -0.342 | 0.08526 | -0.013 | -4.007
-7.5 | -0.318 | 0.07391 | -0.014 | -4.296
-7 | -0.289 | 0.07038 | -0.013 | -4.113
-6.5 | -0.258 | 0.0636 | -0.013 | -4.052
-6 | -0.223 | 0.0602 | -0.014 | -3.698
-5.5 | -0.184 | 0.05547 | -0.015 | -3.326
-5 | -0.144 | 0.051 | -0.015 | -2.818
-4.5 | -0.101 | 0.04861 | -0.016 | -2.072
-4 | -0.056 | 0.04637 | -0.018 | -1.208
-3.5 | -0.01 | 0.0439 | -0.02 | -0.225
-3 | 0.037 | 0.04211 | -0.021 | 0.887
-2.5 | 0.085 | 0.04051 | -0.021 | 2.103
-2 | 0.133 | 0.0393 | -0.022 | 3.397
-1.5 | 0.182 | 0.03824 | -0.022 | 4.755
-1 | 0.23 | 0.03766 | -0.022 | 6.113
-0.5 | 0.279 | 0.03716 | -0.024 | 7.502
0 | 0.386 | 0.0149 | -0.025 | 25.903
0.5 | 0.442 | 0.01987 | -0.05 | 22.228
1 | 0.497 | 0.01968 | -0.05 | 25.233
1.5 | 0.551 | 0.02018 | -0.05 | 27.32
2 | 0.606 | 0.02077 | -0.051 | 29.18
2.5 | 0.66 | 0.02131 | -0.051 | 30.977
3 | 0.714 | 0.02198 | -0.051 | 32.482
3.5 | 0.767 | 0.02275 | -0.051 | 33.712
4 | 0.82 | 0.0236 | -0.051 | 34.752
4.5 | 0.873 | 0.02435 | -0.052 | 35.835
5 | 0.925 | 0.02536 | -0.052 | 36.464
5.5 | 0.977 | 0.02643 | -0.052 | 36.953
6 | 1.028 | 0.02765 | -0.052 | 37.172
6.5 | 1.078 | 0.02937 | -0.053 | 36.718
7 | 1.128 | 0.03067 | -0.053 | 36.792
7.5 | 1.177 | 0.032 | -0.054 | 36.781
8 | 1.224 | 0.03361 | -0.054 | 36.406
8.5 | 1.266 | 0.03568 | -0.054 | 35.479
9 | 1.313 | 0.03869 | -0.055 | 33.947
9.5 | 1.345 | 0.041 | -0.056 | 32.8
10 | 1.368 | 0.04373 | -0.056 | 31.293
10.5 | 1.204 | 0.07953 | -0.028 | 15.142
11 | 1.215 | 0.08634 | -0.025 | 14.074
11.5 | 1.223 | 0.09234 | -0.024 | 13.244
12 | 1.224 | 0.09958 | -0.021 | 12.296
12.5 | 1.221 | 0.10733 | -0.019 | 11.377
13 | 1.213 | 0.1159 | -0.02 | 10.464
13.5 | 1.199 | 0.12337 | -0.017 | 9.716
14 | 1.18 | 0.13297 | -0.016 | 8.874
14.5 | 1.157 | 0.1454 | -0.015 | 7.956
15 | 1.13 | 0.15807 | -0.014 | 7.147

## 2. Re 50k Mach 0.00 (2)
BIGFOIL.COM POLAR EXPORT
NACA63-712 a=0.0
NACA63-712 a=0.0 |  |  |  | Cl Max: | 0.4887 | at alpha= | 4.5 | deg
XFOIL ncrit=9 |  |  |  | L/D Max: | 7.8087 | at alpha= | 3.5 | deg
Re: | 50000 |  |  | Cd Min: | 0.2538 | at alpha= | -20 | deg
Mach: | 0 |  |  | Cl=0 at alpha= | -1.6524 | deg
|  |  |  | @ Cl=0.1, Cd= | 0.040189
|  |  |  | @ Cl=0.4, Cd= | 0.052842
|  |  |  | @ Cl=0.6, Cd= | 0.06366
alpha (deg) | Cl | Cd | Cm | Cl/Cd
-20 | -0.631 | 0.2538 | 0.0395 | -2.4862
-19.5 | -0.6024 | 0.23786 | 0.0373 | -2.5326
-19 | -0.5801 | 0.2292 | 0.0343 | -2.531
-18.5 | -0.5609 | 0.22315 | 0.0303 | -2.5136
-18 | -0.5441 | 0.21849 | 0.0257 | -2.4903
-17.5 | -0.536 | 0.21863 | 0.0196 | -2.4516
-17 | -0.5177 | 0.21056 | 0.0158 | -2.4587
-16.5 | -0.4887 | 0.19869 | 0.0142 | -2.4596
-16 | -0.4701 | 0.19241 | 0.0105 | -2.4432
-15.5 | -0.4586 | 0.18869 | 0.0057 | -2.4304
-15 | -0.4608 | 0.18939 | -0.0003 | -2.4331
-14.5 | -0.4211 | 0.17358 | -0.0007 | -2.426
-14 | -0.4042 | 0.16725 | -0.004 | -2.4167
-13.5 | -0.4033 | 0.16516 | -0.0094 | -2.4419
-13 | -0.3761 | 0.15451 | -0.011 | -2.4341
-12.5 | -0.3632 | 0.14881 | -0.0143 | -2.4407
-12 | -0.3547 | 0.1427 | -0.0183 | -2.4856
-11.5 | -0.3356 | 0.13572 | -0.0205 | -2.4727
-11 | -0.3256 | 0.12918 | -0.024 | -2.5205
-10.5 | -0.3184 | 0.1241 | -0.0277 | -2.5657
-10 | -0.2963 | 0.11612 | -0.0291 | -2.5517
-9.5 | -0.2874 | 0.11008 | -0.0321 | -2.6108
-9 | -0.3121 | 0.1086 | -0.0366 | -2.8738
-8.5 | -0.3157 | 0.10389 | -0.0313 | -3.0388
-8 | -0.3774 | 0.10545 | -0.0239 | -3.5789
-7 | -0.4162 | 0.09875 | -0.0118 | -4.2147
-6.5 | -0.4671 | 0.09721 | -0.0111 | -4.8051
-6 | -0.4629 | 0.09181 | -0.0056 | -5.0419
-5.5 | -0.4341 | 0.08568 | -0.0083 | -5.0665
-5 | -0.393 | 0.08146 | 0.0006 | -4.8245
-4 | -0.0996 | 0.06201 | -0.0085 | -1.6062
-3.5 | -0.2225 | 0.06399 | 0.0036 | -3.4771
-3 | -0.1604 | 0.04798 | -0.0633 | -3.3431
-2.5 | -0.0969 | 0.04406 | -0.0651 | -2.1993
-2 | -0.039 | 0.0419 | -0.0657 | -0.93079
-1.5 | 0.0171 | 0.04074 | -0.0659 | 0.41973
-1 | 0.0711 | 0.0402 | -0.0657 | 1.7687
-0.5 | 0.1223 | 0.04018 | -0.0658 | 3.0438
0 | 0.1818 | 0.03812 | -0.0655 | 4.7692
0.5 | 0.2295 | 0.04024 | -0.0658 | 5.7033
1 | 0.2667 | 0.04242 | -0.0653 | 6.2871
1.5 | 0.2945 | 0.04474 | -0.064 | 6.5825
2 | 0.329 | 0.0473 | -0.0637 | 6.9556
2.5 | 0.3653 | 0.05007 | -0.0637 | 7.2958
3 | 0.4021 | 0.05301 | -0.0639 | 7.5854
3.5 | 0.4383 | 0.05613 | -0.0641 | 7.8087
4 | 0.4534 | 0.05973 | -0.0632 | 7.5908
4.5 | 0.4887 | 0.06366 | -0.064 | 7.6767

## 3. Re 50k Mach 0.10 (1)
BIGFOIL.COM POLAR EXPORT
NACA63-712 a=0.0
NACA63-712 a=0.0 |  |  |  | Cl Max: | 1.371 | at alpha= | 10 | deg
JavaFoil+Calcfoil stall+Eppler ext transition |  |  |  | L/D Max: | 37.081 | at alpha= | 6 | deg
Re: | 50000 |  |  | Cd Min: | 0.01498 | at alpha= | 0 | deg
Mach: | 0.1 |  |  | Cl=0 at alpha= | -3.3936 | deg
|  |  |  | @ Cl=0.1, Cd= | 0.04018
|  |  |  | @ Cl=0.4, Cd= | 0.016045
|  |  |  | @ Cl=0.6, Cd= | 0.020772
alpha (deg) | Cl | Cd | Cm | Cl/Cd
-15.5 | -0.294 | 0.37647 | -0.015 | -0.782
-15 | -0.308 | 0.34762 | -0.015 | -0.886
-14.5 | -0.322 | 0.31505 | -0.015 | -1.021
-14 | -0.335 | 0.27907 | -0.014 | -1.2
-13.5 | -0.347 | 0.25614 | -0.014 | -1.356
-13 | -0.359 | 0.23116 | -0.014 | -1.552
-12.5 | -0.369 | 0.23129 | -0.014 | -1.595
-12 | -0.378 | 0.18908 | -0.014 | -1.997
-11.5 | -0.384 | 0.16996 | -0.014 | -2.259
-11 | -0.388 | 0.15187 | -0.014 | -2.554
-10.5 | -0.389 | 0.13677 | -0.014 | -2.844
-10 | -0.387 | 0.12403 | -0.014 | -3.118
-9.5 | -0.381 | 0.11194 | -0.014 | -3.401
-9 | -0.371 | 0.10769 | -0.013 | -3.442
-8.5 | -0.356 | 0.09667 | -0.013 | -3.688
-8 | -0.338 | 0.08798 | -0.013 | -3.842
-7.5 | -0.315 | 0.07538 | -0.014 | -4.182
-7 | -0.288 | 0.07189 | -0.013 | -4.008
-6.5 | -0.257 | 0.0624 | -0.014 | -4.122
-6 | -0.223 | 0.06091 | -0.014 | -3.654
-5.5 | -0.185 | 0.05717 | -0.014 | -3.231
-5 | -0.144 | 0.05136 | -0.015 | -2.805
-4.5 | -0.101 | 0.04885 | -0.016 | -2.068
-4 | -0.056 | 0.04647 | -0.017 | -1.209
-3.5 | -0.01 | 0.04396 | -0.02 | -0.225
-3 | 0.037 | 0.04208 | -0.021 | 0.891
-2.5 | 0.086 | 0.04055 | -0.021 | 2.111
-2 | 0.134 | 0.03928 | -0.022 | 3.416
-1.5 | 0.183 | 0.0383 | -0.022 | 4.771
-1 | 0.231 | 0.03772 | -0.022 | 6.134
-0.5 | 0.28 | 0.03721 | -0.024 | 7.53
0 | 0.388 | 0.01498 | -0.025 | 25.881
0.5 | 0.444 | 0.01995 | -0.05 | 22.248
1 | 0.499 | 0.01977 | -0.05 | 25.241
1.5 | 0.554 | 0.02027 | -0.051 | 27.324
2 | 0.609 | 0.02087 | -0.051 | 29.173
2.5 | 0.663 | 0.02142 | -0.051 | 30.961
3 | 0.717 | 0.02209 | -0.051 | 32.45
3.5 | 0.77 | 0.02288 | -0.051 | 33.665
4 | 0.824 | 0.02375 | -0.052 | 34.69
4.5 | 0.877 | 0.02451 | -0.052 | 35.761
5 | 0.929 | 0.02551 | -0.052 | 36.422
5.5 | 0.981 | 0.02666 | -0.052 | 36.789
6 | 1.032 | 0.02784 | -0.053 | 37.081
6.5 | 1.083 | 0.02958 | -0.053 | 36.616
7 | 1.133 | 0.03089 | -0.053 | 36.694
7.5 | 1.182 | 0.03226 | -0.054 | 36.643
8 | 1.229 | 0.034 | -0.054 | 36.13
8.5 | 1.271 | 0.03608 | -0.055 | 35.222
9 | 1.318 | 0.03916 | -0.056 | 33.649
9.5 | 1.348 | 0.04153 | -0.056 | 32.47
10 | 1.371 | 0.04423 | -0.056 | 30.986
10.5 | 1.206 | 0.08004 | -0.028 | 15.067
11 | 1.215 | 0.08676 | -0.024 | 14.007
11.5 | 1.221 | 0.09291 | -0.023 | 13.144
12 | 1.221 | 0.10085 | -0.022 | 12.107
12.5 | 1.215 | 0.10864 | -0.019 | 11.18
13 | 1.203 | 0.11748 | -0.019 | 10.241
13.5 | 1.186 | 0.12497 | -0.017 | 9.487
14 | 1.163 | 0.13811 | -0.013 | 8.418
14.5 | 1.135 | 0.14979 | -0.009 | 7.578
15 | 1.104 | 0.16404 | -0.014 | 6.728

## 4. Re 50k Mach 0.10 (2)
BIGFOIL.COM POLAR EXPORT
NACA63-712 a=0.0
NACA63-712 a=0.0 |  |  |  | Cl Max: | 0.4856 | at alpha= | 4.5 | deg
XFOIL ncrit=9 |  |  |  | L/D Max: | 7.8564 | at alpha= | 4 | deg
Re: | 50000 |  |  | Cd Min: | 0.25583 | at alpha= | -20 | deg
Mach: | 0.1 |  |  | Cl=0 at alpha= | -1.656 | deg
|  |  |  | @ Cl=0.1, Cd= | 0.040434
|  |  |  | @ Cl=0.4, Cd= | 0.053302
|  |  |  | @ Cl=0.6, Cd= | 0.06396
alpha (deg) | Cl | Cd | Cm | Cl/Cd
-20 | -0.6342 | 0.25583 | 0.0395 | -2.479
-19.5 | -0.6027 | 0.23763 | 0.0379 | -2.5363
-19 | -0.5812 | 0.22972 | 0.0346 | -2.53
-18.5 | -0.562 | 0.22375 | 0.0304 | -2.5117
-18 | -0.5456 | 0.21947 | 0.0256 | -2.486
-17.5 | -0.5386 | 0.22026 | 0.0195 | -2.4453
-17 | -0.5134 | 0.20844 | 0.0167 | -2.4631
-16.5 | -0.4886 | 0.19902 | 0.0143 | -2.455
-16 | -0.4702 | 0.19288 | 0.0105 | -2.4378
-15.5 | -0.4601 | 0.18982 | 0.0054 | -2.4239
-15 | -0.4631 | 0.19077 | -0.0006 | -2.4275
-14.5 | -0.4199 | 0.17377 | -0.0006 | -2.4164
-14 | -0.4039 | 0.16774 | -0.0042 | -2.4079
-13.5 | -0.4052 | 0.16635 | -0.0099 | -2.4358
-13 | -0.3736 | 0.15459 | -0.0109 | -2.4167
-12.5 | -0.3639 | 0.14962 | -0.0148 | -2.4322
-12 | -0.3483 | 0.1421 | -0.0178 | -2.4511
-11.5 | -0.336 | 0.13645 | -0.0211 | -2.4624
-11 | -0.3205 | 0.12903 | -0.0238 | -2.4839
-10.5 | -0.3203 | 0.12508 | -0.0285 | -2.5608
-10 | -0.2949 | 0.11656 | -0.0295 | -2.53
-9.5 | -0.2835 | 0.11026 | -0.0321 | -2.5712
-9 | -0.2798 | 0.10504 | -0.0342 | -2.6637
-8.5 | -0.3195 | 0.10494 | -0.0311 | -3.0446
-8 | -0.3337 | 0.10167 | -0.0239 | -3.2822
-7.5 | -0.3905 | 0.10237 | -0.0176 | -3.8146
-7 | -0.4531 | 0.1023 | -0.0151 | -4.4291
-6.5 | -0.4466 | 0.09649 | -0.0079 | -4.6285
-6 | -0.4654 | 0.09253 | -0.0085 | -5.0297
-5.5 | -0.4423 | 0.08659 | -0.0113 | -5.108
-5 | -0.3816 | 0.08176 | 0.0017 | -4.6673
-4 | -0.1 | 0.06242 | -0.0087 | -1.6021
-3.5 | -0.2247 | 0.06444 | 0.0033 | -3.487
-3 | -0.1703 | 0.04814 | -0.0627 | -3.5376
-2.5 | -0.0941 | 0.04433 | -0.0661 | -2.1227
-2 | -0.0377 | 0.04217 | -0.0664 | -0.894
-1.5 | 0.0171 | 0.04099 | -0.0664 | 0.41717
-1 | 0.0701 | 0.04044 | -0.066 | 1.7334
-0.5 | 0.1199 | 0.04043 | -0.0658 | 2.9656
0 | 0.1776 | 0.03825 | -0.0654 | 4.6431
0.5 | 0.2241 | 0.04038 | -0.0653 | 5.5498
1 | 0.2705 | 0.04267 | -0.066 | 6.3393
1.5 | 0.2983 | 0.04497 | -0.0646 | 6.6333
2 | 0.3294 | 0.04751 | -0.0639 | 6.9333
2.5 | 0.3636 | 0.05029 | -0.0637 | 7.2301
3 | 0.3993 | 0.05324 | -0.0637 | 7.5
3.5 | 0.4348 | 0.05638 | -0.0639 | 7.712
4 | 0.4695 | 0.05976 | -0.0641 | 7.8564
4.5 | 0.4856 | 0.06396 | -0.0639 | 7.5922

## 5. Re 50k Mach 0.25 (1)
BIGFOIL.COM POLAR EXPORT
NACA63-712 a=0.0
NACA63-712 a=0.0 |  |  |  | Cl Max: | 1.377 | at alpha= | 10 | deg
JavaFoil+Calcfoil stall+Eppler ext transition |  |  |  | L/D Max: | 36.527 | at alpha= | 6 | deg
Re: | 50000 |  |  | Cd Min: | 0.01542 | at alpha= | 0 | deg
Mach: | 0.25 |  |  | Cl=0 at alpha= | -3.3958 | deg
|  |  |  | @ Cl=0.1, Cd= | 0.040693
|  |  |  | @ Cl=0.4, Cd= | 0.015677
|  |  |  | @ Cl=0.6, Cd= | 0.021174
alpha (deg) | Cl | Cd | Cm | Cl/Cd
-13.5 | -0.059 | 0.249 | -0.016 | -0.238
-13 | -0.056 | 0.22508 | -0.016 | -0.25
-12.5 | -0.053 | 0.20241 | -0.016 | -0.264
-12 | -0.146 | 0.19825 | -0.016 | -0.735
-11.5 | -0.19 | 0.42263 | -0.015 | -0.45
-11 | -0.226 | 0.27785 | -0.015 | -0.812
-10.5 | -0.255 | 0.22799 | -0.015 | -1.12
-10 | -0.279 | 0.18439 | -0.015 | -1.512
-9.5 | -0.296 | 0.17685 | -0.014 | -1.673
-9 | -0.306 | 0.14868 | -0.014 | -2.06
-8.5 | -0.309 | 0.12411 | -0.014 | -2.493
-8 | -0.305 | 0.09887 | -0.015 | -3.088
-7.5 | -0.294 | 0.08631 | -0.014 | -3.406
-7 | -0.276 | 0.07722 | -0.014 | -3.569
-6.5 | -0.251 | 0.07192 | -0.014 | -3.487
-6 | -0.22 | 0.0651 | -0.014 | -3.385
-5.5 | -0.185 | 0.05859 | -0.015 | -3.156
-5 | -0.145 | 0.05278 | -0.015 | -2.755
-4.5 | -0.103 | 0.0508 | -0.015 | -2.02
-4 | -0.057 | 0.04751 | -0.016 | -1.206
-3.5 | -0.01 | 0.04479 | -0.021 | -0.226
-3 | 0.038 | 0.04271 | -0.021 | 0.9
-2.5 | 0.088 | 0.04106 | -0.022 | 2.139
-2 | 0.138 | 0.03953 | -0.022 | 3.484
-1.5 | 0.188 | 0.03865 | -0.023 | 4.857
-1 | 0.238 | 0.03798 | -0.023 | 6.258
-0.5 | 0.288 | 0.03749 | -0.024 | 7.679
0 | 0.397 | 0.01542 | -0.025 | 25.783
0.5 | 0.455 | 0.02038 | -0.051 | 22.308
1 | 0.511 | 0.02026 | -0.052 | 25.238
1.5 | 0.567 | 0.02085 | -0.052 | 27.22
2 | 0.624 | 0.02141 | -0.052 | 29.132
2.5 | 0.679 | 0.02201 | -0.052 | 30.862
3 | 0.734 | 0.02281 | -0.052 | 32.19
3.5 | 0.789 | 0.02361 | -0.053 | 33.434
4 | 0.844 | 0.02453 | -0.053 | 34.402
4.5 | 0.898 | 0.02539 | -0.053 | 35.36
5 | 0.952 | 0.02649 | -0.053 | 35.921
5.5 | 1.004 | 0.02773 | -0.054 | 36.227
6 | 1.058 | 0.02895 | -0.054 | 36.527
6.5 | 1.109 | 0.03084 | -0.054 | 35.963
7 | 1.16 | 0.03228 | -0.055 | 35.944
7.5 | 1.21 | 0.03383 | -0.055 | 35.758
8 | 1.254 | 0.03588 | -0.056 | 34.957
8.5 | 1.295 | 0.03816 | -0.056 | 33.943
9 | 1.338 | 0.04167 | -0.057 | 32.118
9.5 | 1.364 | 0.04454 | -0.057 | 30.632
10 | 1.377 | 0.04784 | -0.057 | 28.789
10.5 | 1.209 | 0.08304 | -0.026 | 14.56
11 | 1.209 | 0.09002 | -0.024 | 13.436
11.5 | 1.201 | 0.10006 | -0.022 | 12
12 | 1.183 | 0.10668 | -0.021 | 11.09
12.5 | 1.155 | 0.11628 | -0.018 | 9.934
13 | 1.117 | 0.1257 | -0.015 | 8.887
13.5 | 1.07 | 0.13978 | -0.014 | 7.652
14 | 1.013 | 0.15278 |  | 6.627
14.5 | 0.947 | 0.18235 |  | 5.193
15 | 0.874 | 0.20443 |  | 4.276

## 6. Re 50k Mach 0.25 (2)
BIGFOIL.COM POLAR EXPORT
NACA63-712 a=0.0
NACA63-712 a=0.0 |  |  |  | Cl Max: | 0.5709 | at alpha= | 5.5 | deg
XFOIL ncrit=9 |  |  |  | L/D Max: | 7.8915 | at alpha= | 5 | deg
Re: | 50000 |  |  | Cd Min: | 0.2489 | at alpha= | -20 | deg
Mach: | 0.25 |  |  | Cl=0 at alpha= | -1.5879 | deg
|  |  |  | @ Cl=0.1, Cd= | 0.04179
|  |  |  | @ Cl=0.4, Cd= | 0.053776
|  |  |  | @ Cl=0.6, Cd= | 0.07276
alpha (deg) | Cl | Cd | Cm | Cl/Cd
-20 | -0.6321 | 0.2489 | 0.0434 | -2.5396
-19.5 | -0.6085 | 0.23948 | 0.0401 | -2.5409
-19 | -0.588 | 0.23297 | 0.036 | -2.5239
-18.5 | -0.5691 | 0.22776 | 0.0311 | -2.4987
-18 | -0.5568 | 0.22688 | 0.0251 | -2.4542
-17.5 | -0.554 | 0.22993 | 0.0188 | -2.4094
-17 | -0.5103 | 0.20807 | 0.0185 | -2.4525
-16.5 | -0.4898 | 0.20133 | 0.0147 | -2.4328
-16 | -0.4733 | 0.19646 | 0.01 | -2.4091
-15.5 | -0.4715 | 0.19724 | 0.0039 | -2.3905
-15 | -0.4367 | 0.18272 | 0.0023 | -2.39
-14.5 | -0.416 | 0.17551 | -0.0009 | -2.3702
-14 | -0.4076 | 0.1722 | -0.0059 | -2.367
-13.5 | -0.3911 | 0.16473 | -0.0095 | -2.3742
-13 | -0.3664 | 0.15624 | -0.0117 | -2.3451
-12.5 | -0.3729 | 0.15546 | -0.0179 | -2.3987
-12 | -0.3358 | 0.14315 | -0.0183 | -2.3458
-11.5 | -0.3452 | 0.14197 | -0.0247 | -2.4315
-11 | -0.3086 | 0.13055 | -0.0249 | -2.3638
-10.5 | -0.2965 | 0.12406 | -0.0283 | -2.39
-10 | -0.3024 | 0.12118 | -0.0335 | -2.4955
-9.5 | -0.2834 | 0.11368 | -0.0349 | -2.493
-9 | -0.275 | 0.10793 | -0.0352 | -2.5479
-8.5 | -0.2908 | 0.10497 | -0.0299 | -2.7703
-8 | -0.3494 | 0.10676 | -0.0233 | -3.2728
-7.5 | -0.3659 | 0.10357 | -0.0173 | -3.5329
-7 | -0.3924 | 0.10114 | -0.0117 | -3.8798
-6.5 | -0.4247 | 0.09886 | -0.0061 | -4.296
-6 | -0.4353 | 0.09456 | -0.0089 | -4.6034
-5.5 | -0.4087 | 0.089 | -0.0075 | -4.5921
-5 | -0.2258 | 0.07807 | 0.0009 | -2.8923
-4 | -0.1074 | 0.06466 | -0.0115 | -1.661
-3.5 | -0.2308 | 0.06637 | 0.0011 | -3.4775
-3 | -0.1885 | 0.05058 | -0.0625 | -3.7268
-2.5 | -0.1155 | 0.0466 | -0.0659 | -2.4785
-2 | -0.0506 | 0.04406 | -0.0674 | -1.1484
-1.5 | 0.0108 | 0.04247 | -0.0682 | 0.2543
-1 | 0.0718 | 0.04179 | -0.0686 | 1.7181
-0.5 | 0.1256 | 0.04179 | -0.0684 | 3.0055
0 | 0.1679 | 0.04156 | -0.068 | 4.0399
0.5 | 0.2118 | 0.04126 | -0.065 | 5.1333
1 | 0.2512 | 0.04355 | -0.0646 | 5.7681
1.5 | 0.2911 | 0.04604 | -0.0645 | 6.3228
2 | 0.3314 | 0.0487 | -0.0646 | 6.8049
2.5 | 0.3716 | 0.05155 | -0.0649 | 7.2085
3 | 0.41 | 0.05456 | -0.065 | 7.5147
3.5 | 0.4455 | 0.05773 | -0.065 | 7.717
4 | 0.4785 | 0.0611 | -0.0649 | 7.8314
4.5 | 0.477 | 0.06544 | -0.0635 | 7.2891
5 | 0.5412 | 0.06858 | -0.0649 | 7.8915
5.5 | 0.5709 | 0.07276 | -0.0651 | 7.8463

## 7. Re 50k Mach 0.50 (1)
BIGFOIL.COM POLAR EXPORT
NACA63-712 a=0.0
NACA63-712 a=0.0 |  |  |  | Cl Max: | 1.37 | at alpha= | 8.5 | deg
JavaFoil+Calcfoil stall+Eppler ext transition |  |  |  | L/D Max: | 33.668 | at alpha= | 5.5 | deg
Re: | 50000 |  |  | Cd Min: | 0.01743 | at alpha= | 0 | deg
Mach: | 0.5 |  |  | Cl=0 at alpha= | -3.3962 | deg
|  |  |  | @ Cl=0.1, Cd= | 0.04319
|  |  |  | @ Cl=0.4, Cd= | 0.024674
|  |  |  | @ Cl=0.6, Cd= | 0.022877
alpha (deg) | Cl | Cd | Cm | Cl/Cd
-20 | -0.946 | 0.43044 | -0.027 | -2.198
-19.5 | -0.918 | 0.44248 | -0.027 | -2.074
-19 | -0.889 | 0.38182 | -0.027 | -2.329
-18.5 | -0.861 | 0.37827 | -0.027 | -2.275
-18 | -0.83 | 0.36245 | -0.026 | -2.29
-17.5 | -0.801 | 0.36785 | -0.026 | -2.178
-17 | -0.773 | 0.3539 | -0.026 | -2.183
-16.5 | -0.744 | 0.36199 | -0.026 | -2.055
-16 | -0.715 | 0.35804 | -0.026 | -1.998
-15.5 | -0.687 | 0.35185 | -0.026 | -1.952
-15 | -0.658 | 0.34807 | -0.026 | -1.891
-14.5 | -0.629 | 0.30318 | -0.026 | -2.076
-14 | -0.599 | 0.285 | -0.024 | -2.103
-13.5 | -0.571 | 0.28233 | -0.025 | -2.022
-13 | -0.542 | 0.28045 | -0.025 | -1.934
-12.5 | -0.514 | 0.27599 | -0.025 | -1.862
-12 | -0.485 | 0.27184 | -0.025 | -1.786
-11.5 | -0.457 | 0.26794 | -0.025 | -1.705
-11 | -0.428 | 0.26411 | -0.025 | -1.622
-10.5 | -0.399 | 0.23211 | -0.023 | -1.72
-10 | -0.371 | 0.22651 | -0.023 | -1.637
-9.5 | -0.343 | 0.21854 | -0.023 | -1.567
-9 | -0.314 | 0.22221 | -0.023 | -1.414
-8.5 | -0.286 | 0.21058 | -0.023 | -1.358
-8 | -0.258 | 0.21225 | -0.023 | -1.215
-7.5 | -0.23 | 0.21946 | -0.023 | -1.046
-7 | -0.201 | 0.17152 | -0.02 | -1.173
-6.5 | -0.173 | 0.17486 | -0.02 | -0.99
-6 | -0.145 | 0.17046 | -0.02 | -0.851
-5.5 | -0.117 | 0.13931 | -0.017 | -0.84
-5 | -0.089 | 0.12698 | -0.017 | -0.702
-4.5 | -0.093 | 0.0802 | -0.015 | -1.154
-4 | -0.059 | 0.05597 | -0.016 | -1.053
-3.5 | -0.011 | 0.0493 | -0.018 | -0.221
-3 | 0.042 | 0.04598 | -0.023 | 0.916
-2.5 | 0.097 | 0.04329 | -0.023 | 2.247
-2 | 0.153 | 0.04142 | -0.024 | 3.701
-1.5 | 0.209 | 0.04015 | -0.024 | 5.214
-1 | 0.265 | 0.03951 | -0.025 | 6.713
-0.5 | 0.321 | 0.03898 | -0.026 | 8.243
0 | 0.44 | 0.01743 | -0.027 | 25.214
0.5 | 0.503 | 0.02237 | -0.057 | 22.468
1 | 0.565 | 0.02246 | -0.057 | 25.164
1.5 | 0.628 | 0.02321 | -0.057 | 27.037
2 | 0.689 | 0.02414 | -0.057 | 28.552
2.5 | 0.75 | 0.02497 | -0.058 | 30.041
3 | 0.811 | 0.02594 | -0.058 | 31.277
3.5 | 0.871 | 0.02713 | -0.058 | 32.115
4 | 0.931 | 0.0284 | -0.058 | 32.797
4.5 | 0.99 | 0.02966 | -0.058 | 33.378
5 | 1.049 | 0.03126 | -0.059 | 33.563
5.5 | 1.107 | 0.03289 | -0.059 | 33.668
6 | 1.166 | 0.03524 | -0.06 | 33.083
6.5 | 1.222 | 0.03738 | -0.06 | 32.691
7 | 1.272 | 0.03999 | -0.06 | 31.806
7.5 | 1.313 | 0.04309 | -0.061 | 30.482
8 | 1.349 | 0.04701 | -0.061 | 28.695
8.5 | 1.37 | 0.05273 | -0.062 | 25.983
9 | 1.189 | 0.07903 | -0.028 | 15.043
9.5 | 1.129 | 0.09219 | -0.023 | 12.25
10 | 0.714 | 0.18706 | -0.012 | 3.819
10.5 | 0.74 | 0.2011 | -0.022 | 3.681
11 | 0.766 | 0.21533 | -0.023 | 3.556
11.5 | 0.792 | 0.26342 | -0.027 | 3.006
12 | 0.817 | 0.26732 | -0.027 | 3.056
12.5 | 0.844 | 0.2841 | -0.031 | 2.969
13 | 0.869 | 0.28867 | -0.032 | 3.009
13.5 | 0.895 | 0.31939 | -0.035 | 2.803

## 8. Re 50k Mach 0.50 (2)
BIGFOIL.COM POLAR EXPORT
NACA63-712 a=0.0
NACA63-712 a=0.0 |  |  |  | Cl Max: | 1.1536 | at alpha= | 20 | deg
XFOIL ncrit=9 |  |  |  | L/D Max: | 7.068 | at alpha= | 6 | deg
Re: | 50000 |  |  | Cd Min: | 0.29936 | at alpha= | 20 | deg
Mach: | 0.5 |  |  | Cl=0 at alpha= | -1.2399 | deg
|  |  |  | @ Cl=0.1, Cd= | 0.047867
|  |  |  | @ Cl=0.4, Cd= | 0.060671
|  |  |  | @ Cl=0.6, Cd= | 0.085282
alpha (deg) | Cl | Cd | Cm | Cl/Cd
-20 | -0.6759 | 0.2663 | 0.0525 | -2.5381
-19.5 | -0.6555 | 0.26358 | 0.0456 | -2.4869
-19 | -0.6377 | 0.26148 | 0.0389 | -2.4388
-18.5 | -0.6025 | 0.24356 | 0.036 | -2.4737
-18 | -0.5768 | 0.23543 | 0.0312 | -2.45
-17.5 | -0.553 | 0.22878 | 0.0257 | -2.4172
-17 | -0.5368 | 0.22702 | 0.019 | -2.3645
-16.5 | -0.51 | 0.21673 | 0.0145 | -2.3532
-16 | -0.4795 | 0.20586 | 0.0108 | -2.3293
-15.5 | -0.4567 | 0.1992 | 0.0059 | -2.2927
-15 | -0.4471 | 0.19863 | -0.0008 | -2.2509
-14.5 | -0.4105 | 0.18441 | -0.0035 | -2.226
-14 | -0.3881 | 0.17769 | -0.008 | -2.1841
-13.5 | -0.3756 | 0.17345 | -0.0136 | -2.1655
-13 | -0.3438 | 0.16318 | -0.0166 | -2.1069
-12.5 | -0.3327 | 0.1586 | -0.0218 | -2.0977
-12 | -0.3047 | 0.14974 | -0.0249 | -2.0349
-11.5 | -0.2849 | 0.14261 | -0.0289 | -1.9978
-11 | -0.2839 | 0.13992 | -0.034 | -2.029
-10.5 | -0.2546 | 0.13066 | -0.0362 | -1.9486
-10 | -0.2376 | 0.12401 | -0.0382 | -1.916
-9.5 | -0.2414 | 0.12026 | -0.0366 | -2.0073
-9 | -0.2961 | 0.12366 | -0.0314 | -2.3945
-8.5 | -0.3168 | 0.12125 | -0.0256 | -2.6128
-8 | -0.3235 | 0.1168 | -0.0203 | -2.7697
-7.5 | -0.3338 | 0.11347 | -0.0151 | -2.9417
-7 | -0.3376 | 0.10968 | -0.016 | -3.078
-6.5 | -0.2975 | 0.1022 | -0.0191 | -2.911
-6 | -0.2465 | 0.09481 | -0.0198 | -2.5999
-5.5 | -0.1679 | 0.0869 | -0.0188 | -1.9321
-4 | -0.1458 | 0.07435 | -0.0209 | -1.961
-3.5 | -0.2674 | 0.07399 | -0.0163 | -3.614
-3 | -0.2356 | 0.06145 | -0.0612 | -3.834
-2.5 | -0.165 | 0.05621 | -0.0691 | -2.9354
-2 | -0.103 | 0.05209 | -0.0716 | -1.9773
-1.5 | -0.0323 | 0.04956 | -0.0738 | -0.65174
-1 | 0.0298 | 0.04818 | -0.0739 | 0.61851
-0.5 | 0.0794 | 0.04777 | -0.0721 | 1.6621
0 | 0.1304 | 0.04801 | -0.0706 | 2.7161
0.5 | 0.1807 | 0.04853 | -0.07 | 3.7235
1 | 0.2279 | 0.04782 | -0.0669 | 4.7658
1.5 | 0.2725 | 0.05056 | -0.0662 | 5.3896
2 | 0.3148 | 0.05349 | -0.0659 | 5.8852
2.5 | 0.3548 | 0.0566 | -0.0656 | 6.2686
3 | 0.3921 | 0.05989 | -0.0653 | 6.547
3.5 | 0.4275 | 0.06339 | -0.065 | 6.744
4 | 0.4607 | 0.06708 | -0.0647 | 6.8679
4.5 | 0.493 | 0.07103 | -0.0646 | 6.9407
5 | 0.524 | 0.07521 | -0.0645 | 6.9672
5.5 | 0.5537 | 0.07966 | -0.0646 | 6.9508
6 | 0.5947 | 0.08414 | -0.0649 | 7.068
6.5 | 0.6173 | 0.08901 | -0.0649 | 6.9352
7 | 0.6607 | 0.09377 | -0.0652 | 7.046
8 | 0.6816 | 0.10625 | -0.0672 | 6.4151
8.5 | 0.7158 | 0.11046 | -0.0662 | 6.4802
9 | 0.7418 | 0.11602 | -0.0666 | 6.3937
9.5 | 0.771 | 0.12172 | -0.0669 | 6.3342
10 | 0.769 | 0.13093 | -0.0707 | 5.8734
10.5 | 0.8014 | 0.1355 | -0.0701 | 5.9144
11 | 0.819 | 0.1431 | -0.0723 | 5.7233
11.5 | 0.8587 | 0.14842 | -0.0717 | 5.7856
12 | 0.8635 | 0.15762 | -0.0758 | 5.4784
12.5 | 0.8526 | 0.16941 | -0.0836 | 5.0328
13 | 0.8836 | 0.1781 | -0.0856 | 4.9613
13.5 | 0.8918 | 0.1844 | -0.089 | 4.8362
14 | 0.9377 | 0.18867 | -0.0862 | 4.9701
14.5 | 0.9563 | 0.19568 | -0.0887 | 4.8871
16 | 0.9966 | 0.22842 | -0.1064 | 4.363
16.5 | 1.021 | 0.23896 | -0.1103 | 4.2727
17 | 1.0423 | 0.24858 | -0.1144 | 4.193
17.5 | 1.0511 | 0.25403 | -0.1208 | 4.1377
18 | 1.0706 | 0.26284 | -0.1258 | 4.0732
18.5 | 1.0944 | 0.2735 | -0.1301 | 4.0015
19 | 1.1226 | 0.28608 | -0.1336 | 3.9241
19.5 | 1.1338 | 0.29039 | -0.1407 | 3.9044
20 | 1.1536 | 0.29936 | -0.1462 | 3.8536

## 9. Re 100k Mach 0.00 (1)
BIGFOIL.COM POLAR EXPORT
NACA63-712 a=0.0
NACA63-712 a=0.0 |  |  |  | Cl Max: | 1.406 | at alpha= | 11 | deg
JavaFoil+Calcfoil stall+Eppler ext transition |  |  |  | L/D Max: | 53.793 | at alpha= | 6 | deg
Re: | 100000 |  |  | Cd Min: | 0.01395 | at alpha= | 1 | deg
Mach: | 0 |  |  | Cl=0 at alpha= | -3.3936 | deg
|  |  |  | @ Cl=0.1, Cd= | 0.036219
|  |  |  | @ Cl=0.4, Cd= | 0.014828
|  |  |  | @ Cl=0.6, Cd= | 0.014551
alpha (deg) | Cl | Cd | Cm | Cl/Cd
-16 | -0.324 | 0.20779 | -0.015 | -1.559
-15.5 | -0.336 | 0.20486 | -0.015 | -1.639
-15 | -0.347 | 0.18759 | -0.015 | -1.851
-14.5 | -0.359 | 0.22729 | -0.015 | -1.578
-14 | -0.369 | 0.20593 | -0.015 | -1.793
-13.5 | -0.379 | 0.18609 | -0.015 | -2.037
-13 | -0.388 | 0.17256 | -0.015 | -2.248
-12.5 | -0.395 | 0.17331 | -0.014 | -2.28
-12 | -0.401 | 0.14763 | -0.014 | -2.715
-11.5 | -0.404 | 0.13222 | -0.014 | -3.058
-11 | -0.405 | 0.12147 | -0.014 | -3.337
-10.5 | -0.404 | 0.11193 | -0.014 | -3.606
-10 | -0.399 | 0.10164 | -0.014 | -3.922
-9.5 | -0.39 | 0.09298 | -0.014 | -4.196
-9 | -0.378 | 0.08885 | -0.013 | -4.253
-8.5 | -0.362 | 0.0813 | -0.013 | -4.45
-8 | -0.342 | 0.07371 | -0.013 | -4.635
-7.5 | -0.318 | 0.06444 | -0.014 | -4.928
-7 | -0.289 | 0.06161 | -0.013 | -4.698
-6.5 | -0.258 | 0.05695 | -0.014 | -4.526
-6 | -0.223 | 0.05058 | -0.015 | -4.402
-5.5 | -0.185 | 0.04702 | -0.015 | -3.924
-5 | -0.144 | 0.04395 | -0.016 | -3.27
-4.5 | -0.101 | 0.04363 | -0.018 | -2.31
-4 | -0.056 | 0.04159 | -0.02 | -1.348
-3.5 | -0.01 | 0.03941 | -0.021 | -0.25
-3 | 0.037 | 0.03779 | -0.022 | 0.988
-2.5 | 0.085 | 0.03655 | -0.022 | 2.332
-2 | 0.133 | 0.03549 | -0.023 | 3.762
-1.5 | 0.182 | 0.03409 | -0.023 | 5.334
-1 | 0.23 | 0.03435 | -0.023 | 6.703
-0.5 | 0.279 | 0.03375 | -0.025 | 8.269
0 | 0.396 | 0.01481 | -0.051 | 26.763
0.5 | 0.453 | 0.01506 | -0.052 | 30.111
1 | 0.51 | 0.01395 | -0.052 | 36.536
1.5 | 0.566 | 0.01431 | -0.052 | 39.531
2 | 0.621 | 0.0147 | -0.052 | 42.269
2.5 | 0.677 | 0.01516 | -0.052 | 44.637
3 | 0.732 | 0.01552 | -0.053 | 47.144
3.5 | 0.786 | 0.01604 | -0.053 | 49.022
4 | 0.841 | 0.01662 | -0.053 | 50.581
4.5 | 0.894 | 0.01718 | -0.053 | 52.054
5 | 0.948 | 0.0179 | -0.054 | 52.934
5.5 | 1 | 0.01871 | -0.054 | 53.481
6 | 1.053 | 0.01957 | -0.054 | 53.793
6.5 | 1.103 | 0.02054 | -0.054 | 53.727
7 | 1.153 | 0.022 | -0.055 | 52.408
7.5 | 1.201 | 0.02326 | -0.055 | 51.64
8 | 1.246 | 0.02476 | -0.055 | 50.331
8.5 | 1.288 | 0.02664 | -0.056 | 48.337
9 | 1.323 | 0.03229 | -0.056 | 40.97
9.5 | 1.354 | 0.03444 | -0.056 | 39.315
10 | 1.379 | 0.03684 | -0.056 | 37.418
10.5 | 1.396 | 0.03944 | -0.056 | 35.395
11 | 1.406 | 0.04243 | -0.056 | 33.124
11.5 | 1.406 | 0.04579 | -0.056 | 30.697
12 | 1.226 | 0.09067 | -0.024 | 13.52
12.5 | 1.222 | 0.09804 | -0.022 | 12.465
13 | 1.213 | 0.103 | -0.022 | 11.78
13.5 | 1.199 | 0.11135 | -0.02 | 10.769
14 | 1.18 | 0.11805 | -0.018 | 9.998
14.5 | 1.157 | 0.12764 | -0.017 | 9.064
15 | 1.13 | 0.13981 | -0.016 | 8.082
15.5 | 1.099 | 0.14825 | -0.014 | 7.415
16 | 1.066 | 0.15778 | -0.013 | 6.756

## 10. Re 100k Mach 0.00 (2)
BIGFOIL.COM POLAR EXPORT
NACA63-712 a=0.0
NACA63-712 a=0.0 |  |  |  | Cl Max: | 1.389 | at alpha= | 10.5 | deg
XFOIL ncrit=9 |  |  |  | L/D Max: | 51.3569 | at alpha= | 10 | deg
Re: | 100000 |  |  | Cd Min: | 0.23451 | at alpha= | -19.5 | deg
Mach: | 0 |  |  | Cl=0 at alpha= | -3.7508 | deg
|  |  |  | @ Cl=0.1, Cd= | 0.028677
|  |  |  | @ Cl=0.4, Cd= | 0.020247
|  |  |  | @ Cl=0.6, Cd= | 0.024308
alpha (deg) | Cl | Cd | Cm | Cl/Cd
-19.5 | -0.6038 | 0.23451 | 0.0409 | -2.5747
-19 | -0.584 | 0.22762 | 0.0374 | -2.5657
-18.5 | -0.5649 | 0.22139 | 0.0334 | -2.5516
-18 | -0.5461 | 0.21528 | 0.0293 | -2.5367
-17.5 | -0.5276 | 0.20929 | 0.025 | -2.5209
-17 | -0.5122 | 0.20481 | 0.0199 | -2.5009
-16.5 | -0.5049 | 0.20314 | 0.0138 | -2.4855
-16 | -0.481 | 0.1926 | 0.011 | -2.4974
-15.5 | -0.4566 | 0.18329 | 0.0092 | -2.4911
-15 | -0.4383 | 0.17675 | 0.0058 | -2.4798
-14.5 | -0.4219 | 0.17054 | 0.0019 | -2.4739
-14 | -0.4148 | 0.16709 | -0.0039 | -2.4825
-13.5 | -0.4137 | 0.16413 | -0.0103 | -2.5206
-13 | -0.3797 | 0.15087 | -0.0101 | -2.5167
-12.5 | -0.3602 | 0.14356 | -0.0125 | -2.5091
-12 | -0.345 | 0.1369 | -0.016 | -2.5201
-11.5 | -0.3333 | 0.13096 | -0.0205 | -2.5451
-11 | -0.3357 | 0.12731 | -0.0286 | -2.6369
-10.5 | -0.325 | 0.1192 | -0.0334 | -2.7265
-10 | -0.2912 | 0.11003 | -0.0322 | -2.6466
-9.5 | -0.2769 | 0.10372 | -0.0365 | -2.6697
-9 | -0.2879 | 0.10038 | -0.0383 | -2.8681
-8.5 | -0.2938 | 0.09524 | -0.0584 | -3.0848
-8 | -0.2337 | 0.08439 | -0.0578 | -2.7693
-7.5 | -0.2193 | 0.07671 | -0.0835 | -2.8588
-7 | -0.1791 | 0.06776 | -0.0821 | -2.6432
-6.5 | -0.1678 | 0.06131 | -0.0888 | -2.7369
-6 | -0.151 | 0.05691 | -0.09 | -2.6533
-5.5 | -0.1254 | 0.05134 | -0.0892 | -2.4425
-5 | -0.0985 | 0.04705 | -0.0884 | -2.0935
-4 | -0.0454 | 0.03971 | -0.0824 | -1.1433
-3.5 | 0.0457 | 0.03226 | -0.0846 | 1.4166
-3 | 0.0982 | 0.02874 | -0.0827 | 3.4168
-2.5 | 0.1522 | 0.02686 | -0.0808 | 5.6664
-2 | 0.2021 | 0.02496 | -0.0795 | 8.097
-1.5 | 0.2493 | 0.024 | -0.0778 | 10.3875
-0.5 | 0.4043 | 0.02014 | -0.0812 | 20.0745
0 | 0.4377 | 0.0209 | -0.0784 | 20.9426
0.5 | 0.4745 | 0.02176 | -0.076 | 21.8061
1 | 0.5152 | 0.02266 | -0.0742 | 22.7361
1.5 | 0.5587 | 0.02357 | -0.0728 | 23.7039
2 | 0.6046 | 0.02439 | -0.0715 | 24.7888
2.5 | 0.6615 | 0.02423 | -0.0704 | 27.3009
3 | 0.7082 | 0.02505 | -0.0694 | 28.2715
3.5 | 0.7546 | 0.0259 | -0.0683 | 29.1351
4 | 0.8015 | 0.02672 | -0.0673 | 29.9963
4.5 | 0.8489 | 0.02746 | -0.0662 | 30.9141
5 | 0.8975 | 0.02803 | -0.065 | 32.0193
5.5 | 0.9473 | 0.02845 | -0.0639 | 33.297
6 | 0.9992 | 0.02861 | -0.0628 | 34.9249
6.5 | 1.0529 | 0.02851 | -0.0617 | 36.9309
7 | 1.1097 | 0.02806 | -0.0607 | 39.5474
7.5 | 1.1703 | 0.02726 | -0.0599 | 42.931
8 | 1.2107 | 0.02782 | -0.0578 | 43.5191
8.5 | 1.2691 | 0.02695 | -0.0567 | 47.0909
9 | 1.3181 | 0.02662 | -0.055 | 49.5154
9.5 | 1.3531 | 0.02671 | -0.0517 | 50.6589
10 | 1.3815 | 0.0269 | -0.0477 | 51.3569
10.5 | 1.389 | 0.02837 | -0.042 | 48.9602
11 | 1.3827 | 0.03088 | -0.0359 | 44.7766
11.5 | 1.3706 | 0.03471 | -0.0312 | 39.4872
12 | 1.3507 | 0.04008 | -0.0279 | 33.7001
12.5 | 1.3255 | 0.04691 | -0.0258 | 28.2562
13 | 1.3027 | 0.05439 | -0.0247 | 23.9511
13.5 | 1.2943 | 0.06091 | -0.0236 | 21.2494
14 | 1.3013 | 0.06617 | -0.0223 | 19.666
14.5 | 1.3167 | 0.07098 | -0.021 | 18.5503
15 | 1.3397 | 0.07563 | -0.0194 | 17.7139
15.5 | 1.3358 | 0.08316 | -0.0202 | 16.063

## 11. Re 100k Mach 0.10 (1)
BIGFOIL.COM POLAR EXPORT
NACA63-712 a=0.0
NACA63-712 a=0.0 |  |  |  | Cl Max: | 1.404 | at alpha= | 11 | deg
JavaFoil+Calcfoil stall+Eppler ext transition |  |  |  | L/D Max: | 53.513 | at alpha= | 6 | deg
Re: | 100000 |  |  | Cd Min: | 0.01402 | at alpha= | 1 | deg
Mach: | 0.1 |  |  | Cl=0 at alpha= | -3.3958 | deg
|  |  |  | @ Cl=0.1, Cd= | 0.036332
|  |  |  | @ Cl=0.4, Cd= | 0.014869
|  |  |  | @ Cl=0.6, Cd= | 0.014609
alpha (deg) | Cl | Cd | Cm | Cl/Cd
-15.5 | -0.294 | 0.21151 | -0.015 | -1.392
-15 | -0.308 | 0.19389 | -0.015 | -1.589
-14.5 | -0.322 | 0.17965 | -0.015 | -1.791
-14 | -0.335 | 0.22403 | -0.015 | -1.495
-13.5 | -0.347 | 0.20443 | -0.015 | -1.699
-13 | -0.359 | 0.18919 | -0.015 | -1.897
-12.5 | -0.369 | 0.18329 | -0.014 | -2.013
-12 | -0.378 | 0.15675 | -0.015 | -2.409
-11.5 | -0.384 | 0.13801 | -0.014 | -2.782
-11 | -0.388 | 0.12822 | -0.015 | -3.026
-10.5 | -0.389 | 0.11751 | -0.014 | -3.311
-10 | -0.387 | 0.10616 | -0.014 | -3.643
-9.5 | -0.381 | 0.0973 | -0.014 | -3.913
-9 | -0.371 | 0.09119 | -0.013 | -4.065
-8.5 | -0.357 | 0.08226 | -0.013 | -4.334
-8 | -0.338 | 0.07545 | -0.013 | -4.48
-7.5 | -0.315 | 0.06533 | -0.014 | -4.825
-7 | -0.288 | 0.0626 | -0.013 | -4.603
-6.5 | -0.257 | 0.05552 | -0.014 | -4.633
-6 | -0.223 | 0.05135 | -0.015 | -4.335
-5.5 | -0.185 | 0.04841 | -0.015 | -3.815
-5 | -0.144 | 0.04423 | -0.016 | -3.257
-4.5 | -0.101 | 0.04389 | -0.017 | -2.303
-4 | -0.056 | 0.04165 | -0.02 | -1.351
-3.5 | -0.01 | 0.03938 | -0.021 | -0.252
-3 | 0.038 | 0.0379 | -0.022 | 0.989
-2.5 | 0.086 | 0.03653 | -0.022 | 2.343
-2 | 0.134 | 0.03585 | -0.023 | 3.742
-1.5 | 0.183 | 0.03415 | -0.023 | 5.352
-1 | 0.231 | 0.03439 | -0.023 | 6.728
-0.5 | 0.28 | 0.03381 | -0.025 | 8.294
0 | 0.398 | 0.01486 | -0.052 | 26.789
0.5 | 0.455 | 0.01511 | -0.052 | 30.143
1 | 0.512 | 0.01402 | -0.052 | 36.525
1.5 | 0.568 | 0.01438 | -0.052 | 39.519
2 | 0.624 | 0.01478 | -0.052 | 42.242
2.5 | 0.68 | 0.01524 | -0.053 | 44.592
3 | 0.735 | 0.01562 | -0.053 | 47.068
3.5 | 0.79 | 0.01614 | -0.053 | 48.931
4 | 0.844 | 0.01673 | -0.053 | 50.465
4.5 | 0.898 | 0.0173 | -0.054 | 51.922
5 | 0.952 | 0.01802 | -0.054 | 52.817
5.5 | 1.005 | 0.01885 | -0.054 | 53.292
6 | 1.057 | 0.01975 | -0.054 | 53.513
6.5 | 1.108 | 0.02072 | -0.055 | 53.492
7 | 1.158 | 0.0222 | -0.055 | 52.165
7.5 | 1.206 | 0.02349 | -0.055 | 51.339
8 | 1.251 | 0.02504 | -0.056 | 49.963
8.5 | 1.292 | 0.02696 | -0.056 | 47.935
9 | 1.327 | 0.03267 | -0.056 | 40.611
9.5 | 1.358 | 0.03491 | -0.056 | 38.89
10 | 1.381 | 0.03734 | -0.056 | 36.984
10.5 | 1.397 | 0.0399 | -0.057 | 35.022
11 | 1.404 | 0.04309 | -0.057 | 32.588
11.5 | 1.224 | 0.08465 | -0.028 | 14.466
12 | 1.222 | 0.09089 | -0.025 | 13.448
12.5 | 1.215 | 0.0984 | -0.022 | 12.351
13 | 1.204 | 0.10513 | -0.021 | 11.45
13.5 | 1.186 | 0.11323 | -0.021 | 10.477
14 | 1.163 | 0.12461 | -0.017 | 9.333
14.5 | 1.135 | 0.13117 | -0.015 | 8.656
15 | 1.104 | 0.13827 | -0.015 | 7.983
15.5 | 1.068 | 0.15247 |  | 7.007
16 | 1.03 | 0.16192 |  | 6.363

## 12. Re 100k Mach 0.10 (2)
BIGFOIL.COM POLAR EXPORT
NACA63-712 a=0.0
NACA63-712 a=0.0 |  |  |  | Cl Max: | 1.3876 | at alpha= | 10.5 | deg
XFOIL ncrit=9 |  |  |  | L/D Max: | 50.1527 | at alpha= | 10 | deg
Re: | 100000 |  |  | Cd Min: | 0.23492 | at alpha= | -19.5 | deg
Mach: | 0.1 |  |  | Cl=0 at alpha= | -3.9707 | deg
|  |  |  | @ Cl=0.1, Cd= | 0.028945
|  |  |  | @ Cl=0.4, Cd= | 0.020644
|  |  |  | @ Cl=0.6, Cd= | 0.024504
alpha (deg) | Cl | Cd | Cm | Cl/Cd
-19.5 | -0.605 | 0.23492 | 0.0414 | -2.5753
-19 | -0.5853 | 0.22818 | 0.0377 | -2.5651
-18.5 | -0.5659 | 0.22193 | 0.0336 | -2.5499
-18 | -0.547 | 0.2158 | 0.0295 | -2.5348
-17.5 | -0.5284 | 0.20987 | 0.025 | -2.5177
-17 | -0.5135 | 0.20575 | 0.0198 | -2.4957
-16.5 | -0.5066 | 0.20425 | 0.0136 | -2.4803
-16 | -0.4785 | 0.19192 | 0.0116 | -2.4932
-15.5 | -0.4562 | 0.18362 | 0.0093 | -2.4845
-15 | -0.4378 | 0.17711 | 0.0058 | -2.4719
-14.5 | -0.4216 | 0.17099 | 0.0017 | -2.4656
-14 | -0.4159 | 0.16804 | -0.0043 | -2.475
-13.5 | -0.4142 | 0.16494 | -0.0107 | -2.5112
-13 | -0.377 | 0.15093 | -0.0099 | -2.4978
-12.5 | -0.3583 | 0.14384 | -0.0126 | -2.491
-12 | -0.3433 | 0.13721 | -0.0162 | -2.502
-11.5 | -0.3326 | 0.13152 | -0.021 | -2.5289
-11 | -0.3356 | 0.12804 | -0.0293 | -2.6211
-10.5 | -0.3131 | 0.11787 | -0.031 | -2.6563
-10 | -0.2878 | 0.1103 | -0.0323 | -2.6092
-9.5 | -0.2743 | 0.10406 | -0.0369 | -2.636
-9 | -0.2902 | 0.10137 | -0.0379 | -2.8628
-8.5 | -0.29 | 0.09542 | -0.0616 | -3.0392
-8 | -0.2288 | 0.08462 | -0.0585 | -2.7039
-7.5 | -0.2188 | 0.07756 | -0.0846 | -2.821
-7 | -0.1757 | 0.06823 | -0.0822 | -2.5751
-6.5 | -0.1644 | 0.06166 | -0.0885 | -2.6662
-6 | -0.15 | 0.05717 | -0.0901 | -2.6238
-5.5 | -0.1248 | 0.05171 | -0.0893 | -2.4135
-5 | -0.0984 | 0.04738 | -0.0885 | -2.0768
-3.5 | 0.045 | 0.03258 | -0.085 | 1.3812
-3 | 0.0969 | 0.02906 | -0.0831 | 3.3345
-2.5 | 0.1523 | 0.027 | -0.0811 | 5.6407
-2 | 0.2029 | 0.02507 | -0.0798 | 8.0933
-1.5 | 0.2504 | 0.02412 | -0.0781 | 10.3814
-1 | 0.2961 | 0.02359 | -0.0763 | 12.5519
-0.5 | 0.4033 | 0.02055 | -0.0818 | 19.6253
0 | 0.4402 | 0.02095 | -0.0786 | 21.0119
0.5 | 0.477 | 0.02181 | -0.0762 | 21.8707
1 | 0.5176 | 0.02274 | -0.0744 | 22.7617
1.5 | 0.5607 | 0.0237 | -0.0729 | 23.6582
2 | 0.6057 | 0.02462 | -0.0716 | 24.6019
2.5 | 0.6524 | 0.02546 | -0.0705 | 25.6245
3 | 0.7108 | 0.02524 | -0.0695 | 28.1616
3.5 | 0.7592 | 0.02593 | -0.0685 | 29.2788
4 | 0.8063 | 0.02675 | -0.0674 | 30.1421
4.5 | 0.854 | 0.02749 | -0.0663 | 31.0658
5 | 0.9028 | 0.02808 | -0.0651 | 32.151
5.5 | 0.953 | 0.0285 | -0.064 | 33.4386
6 | 1.0051 | 0.02866 | -0.0628 | 35.0698
6.5 | 1.0598 | 0.02852 | -0.0617 | 37.1599
7 | 1.1182 | 0.02801 | -0.0607 | 39.9215
7.5 | 1.1602 | 0.02864 | -0.0588 | 40.5098
8 | 1.218 | 0.02789 | -0.0576 | 43.6716
8.5 | 1.2666 | 0.02773 | -0.0557 | 45.6762
9 | 1.3169 | 0.0273 | -0.0539 | 48.2381
9.5 | 1.356 | 0.02707 | -0.0508 | 50.0924
10 | 1.3797 | 0.02751 | -0.0462 | 50.1527
10.5 | 1.3876 | 0.02891 | -0.0404 | 47.9972
11 | 1.3791 | 0.0317 | -0.0345 | 43.5047
11.5 | 1.3653 | 0.03586 | -0.0301 | 38.0731
12 | 1.3444 | 0.04152 | -0.0271 | 32.3796
12.5 | 1.3192 | 0.04855 | -0.0253 | 27.172
13 | 1.2981 | 0.05592 | -0.0241 | 23.2135
13.5 | 1.2917 | 0.06236 | -0.0231 | 20.7136
14 | 1.2987 | 0.06782 | -0.0219 | 19.1492
14.5 | 1.3132 | 0.07284 | -0.0207 | 18.0286
15 | 1.334 | 0.07784 | -0.0194 | 17.1377
15.5 | 1.3262 | 0.086 | -0.0205 | 15.4209

## 13. Re 100k Mach 0.25 (1)
BIGFOIL.COM POLAR EXPORT
NACA63-712 a=0.0
NACA63-712 a=0.0 |  |  |  | Cl Max: | 1.396 | at alpha= | 10.5 | deg
JavaFoil+Calcfoil stall+Eppler ext transition |  |  |  | L/D Max: | 52.386 | at alpha= | 6 | deg
Re: | 100000 |  |  | Cd Min: | 0.01438 | at alpha= | 1 | deg
Mach: | 0.25 |  |  | Cl=0 at alpha= | -3.3958 | deg
|  |  |  | @ Cl=0.1, Cd= | 0.036548
|  |  |  | @ Cl=0.4, Cd= | 0.016407
|  |  |  | @ Cl=0.6, Cd= | 0.014902
alpha (deg) | Cl | Cd | Cm | Cl/Cd
-13.5 | -0.059 | 0.21408 | -0.017 | -0.277
-13 | -0.056 | 0.1825 | -0.017 | -0.309
-12.5 | -0.053 | 0.16023 | -0.017 | -0.333
-12 | -0.146 | 0.15422 | -0.016 | -0.945
-11.5 | -0.19 | 0.14132 | -0.016 | -1.345
-11 | -0.226 | 0.12969 | -0.016 | -1.741
-10.5 | -0.255 | 0.12192 | -0.016 | -2.094
-10 | -0.279 | 0.1475 | -0.015 | -1.89
-9.5 | -0.296 | 0.14046 | -0.015 | -2.107
-9 | -0.306 | 0.11804 | -0.014 | -2.594
-8.5 | -0.309 | 0.10398 | -0.014 | -2.976
-8 | -0.305 | 0.08316 | -0.015 | -3.672
-7.5 | -0.294 | 0.0736 | -0.015 | -3.994
-7 | -0.276 | 0.06608 | -0.014 | -4.171
-6.5 | -0.251 | 0.05919 | -0.014 | -4.237
-6 | -0.22 | 0.0544 | -0.015 | -4.051
-5.5 | -0.185 | 0.04951 | -0.015 | -3.735
-5 | -0.145 | 0.04569 | -0.016 | -3.183
-4.5 | -0.103 | 0.04295 | -0.016 | -2.389
-4 | -0.057 | 0.0424 | -0.019 | -1.352
-3.5 | -0.01 | 0.04007 | -0.022 | -0.253
-3 | 0.038 | 0.03829 | -0.022 | 1.004
-2.5 | 0.088 | 0.03691 | -0.023 | 2.38
-2 | 0.138 | 0.0354 | -0.023 | 3.891
-1.5 | 0.188 | 0.03518 | -0.023 | 5.337
-1 | 0.238 | 0.03455 | -0.024 | 6.883
-0.5 | 0.288 | 0.03401 | -0.026 | 8.472
0 | 0.408 | 0.01515 | -0.053 | 26.922
0.5 | 0.466 | 0.01542 | -0.053 | 30.244
1 | 0.524 | 0.01438 | -0.053 | 36.469
1.5 | 0.582 | 0.01476 | -0.053 | 39.415
2 | 0.639 | 0.01521 | -0.054 | 42.041
2.5 | 0.696 | 0.0157 | -0.054 | 44.345
3 | 0.752 | 0.01611 | -0.054 | 46.72
3.5 | 0.809 | 0.0167 | -0.054 | 48.423
4 | 0.864 | 0.01734 | -0.055 | 49.852
4.5 | 0.92 | 0.01797 | -0.055 | 51.179
5 | 0.975 | 0.01876 | -0.055 | 51.946
5.5 | 1.028 | 0.01967 | -0.055 | 52.279
6 | 1.082 | 0.02066 | -0.056 | 52.386
6.5 | 1.134 | 0.02174 | -0.056 | 52.174
7 | 1.185 | 0.02337 | -0.056 | 50.704
7.5 | 1.233 | 0.02487 | -0.057 | 49.559
8 | 1.277 | 0.02668 | -0.057 | 47.851
8.5 | 1.317 | 0.02875 | -0.057 | 45.792
9 | 1.347 | 0.03509 | -0.057 | 38.397
9.5 | 1.374 | 0.03759 | -0.058 | 36.567
10 | 1.391 | 0.04036 | -0.058 | 34.462
10.5 | 1.396 | 0.04342 | -0.058 | 32.161
11 | 1.213 | 0.08188 | -0.029 | 14.82
11.5 | 1.202 | 0.08974 | -0.024 | 13.389
12 | 1.184 | 0.09644 | -0.023 | 12.275
12.5 | 1.156 | 0.10292 | -0.021 | 11.229
13 | 1.117 | 0.11205 | -0.017 | 9.972
13.5 | 1.07 | 0.12271 | -0.017 | 8.718
14 | 1.013 | 0.13795 | -0.014 | 7.341
14.5 | 0.947 | 0.15538 |  | 6.095
15 | 0.874 | 0.17274 |  | 5.061
15.5 | 0.795 | 0.18368 |  | 4.33

## 14. Re 100k Mach 0.25 (2)
BIGFOIL.COM POLAR EXPORT
NACA63-712 a=0.0
NACA63-712 a=0.0 |  |  |  | Cl Max: | 1.3781 | at alpha= | 10 | deg
XFOIL ncrit=9 |  |  |  | L/D Max: | 46.44 | at alpha= | 9.5 | deg
Re: | 100000 |  |  | Cd Min: | 0.24525 | at alpha= | -20 | deg
Mach: | 0.25 |  |  | Cl=0 at alpha= | -3.7374 | deg
|  |  |  | @ Cl=0.1, Cd= | 0.030119
|  |  |  | @ Cl=0.4, Cd= | 0.0216
|  |  |  | @ Cl=0.6, Cd= | 0.025066
alpha (deg) | Cl | Cd | Cm | Cl/Cd
-20 | -0.6338 | 0.24525 | 0.0474 | -2.5843
-19.5 | -0.6128 | 0.23798 | 0.0435 | -2.575
-19 | -0.5925 | 0.23146 | 0.0393 | -2.5598
-18.5 | -0.5723 | 0.22507 | 0.0349 | -2.5428
-18 | -0.5524 | 0.21889 | 0.0304 | -2.5236
-17.5 | -0.5343 | 0.21391 | 0.0251 | -2.4978
-17 | -0.5227 | 0.21166 | 0.0191 | -2.4695
-16.5 | -0.5031 | 0.20354 | 0.015 | -2.4718
-16 | -0.4752 | 0.19259 | 0.0132 | -2.4674
-15.5 | -0.455 | 0.18563 | 0.0097 | -2.4511
-15 | -0.4362 | 0.17918 | 0.0057 | -2.4344
-14.5 | -0.4227 | 0.17458 | 0.0004 | -2.4212
-14 | -0.4221 | 0.17318 | -0.0064 | -2.4373
-13.5 | -0.3903 | 0.16034 | -0.0077 | -2.4342
-13 | -0.367 | 0.15208 | -0.0099 | -2.4132
-12.5 | -0.3496 | 0.14537 | -0.0134 | -2.4049
-12 | -0.336 | 0.13923 | -0.0179 | -2.4133
-11.5 | -0.3335 | 0.13561 | -0.0249 | -2.4593
-11 | -0.3338 | 0.13168 | -0.0329 | -2.5349
-10.5 | -0.2894 | 0.11825 | -0.0299 | -2.4474
-10 | -0.2722 | 0.11173 | -0.034 | -2.4362
-9.5 | -0.2666 | 0.10667 | -0.0403 | -2.4993
-9 | -0.2925 | 0.10574 | -0.0438 | -2.7662
-8.5 | -0.2411 | 0.09412 | -0.0491 | -2.5616
-8 | -0.2125 | 0.08604 | -0.0723 | -2.4698
-7.5 | -0.1682 | 0.07685 | -0.0741 | -2.1887
-7 | -0.1745 | 0.07193 | -0.0885 | -2.426
-6.5 | -0.1489 | 0.0644 | -0.0862 | -2.3121
-6 | -0.1396 | 0.05887 | -0.0893 | -2.3713
-5.5 | -0.1194 | 0.05377 | -0.0893 | -2.2206
-5 | -0.0973 | 0.04928 | -0.0893 | -1.9744
-4.5 | -0.0715 | 0.04492 | -0.087 | -1.5917
-4 | -0.0489 | 0.04143 | -0.0826 | -1.1803
-3.5 | 0.0442 | 0.03408 | -0.0869 | 1.2969
-3 | 0.0953 | 0.03031 | -0.0851 | 3.1442
-2.5 | 0.1481 | 0.02816 | -0.0834 | 5.2592
-2 | 0.2007 | 0.0264 | -0.0818 | 7.6023
-1.5 | 0.252 | 0.02544 | -0.0801 | 9.9057
-1 | 0.3036 | 0.02412 | -0.0778 | 12.5871
-0.5 | 0.4107 | 0.02132 | -0.0836 | 19.2636
0 | 0.4413 | 0.02222 | -0.0801 | 19.8605
0.5 | 0.477 | 0.02321 | -0.0773 | 20.5515
1 | 0.5181 | 0.02419 | -0.0752 | 21.4179
1.5 | 0.5632 | 0.02511 | -0.0736 | 22.4293
2 | 0.6219 | 0.02504 | -0.0725 | 24.8363
2.5 | 0.6672 | 0.02611 | -0.0712 | 25.5534
3 | 0.7131 | 0.02716 | -0.0699 | 26.2555
3.5 | 0.7597 | 0.02817 | -0.0686 | 26.9684
4 | 0.8067 | 0.02912 | -0.0672 | 27.7026
4.5 | 0.8546 | 0.02998 | -0.0659 | 28.5057
5 | 0.9041 | 0.03065 | -0.0644 | 29.4976
5.5 | 0.9554 | 0.03111 | -0.063 | 30.7104
6 | 1.0102 | 0.0312 | -0.0616 | 32.3782
6.5 | 1.0689 | 0.0309 | -0.0603 | 34.5922
7 | 1.1312 | 0.03025 | -0.0591 | 37.395
7.5 | 1.1653 | 0.03144 | -0.0561 | 37.0642
8 | 1.2404 | 0.02963 | -0.0554 | 41.863
8.5 | 1.2826 | 0.02988 | -0.0524 | 42.925
9 | 1.3312 | 0.02953 | -0.0496 | 45.0796
9.5 | 1.3658 | 0.02941 | -0.0453 | 46.44
10 | 1.3781 | 0.03021 | -0.039 | 45.6173
10.5 | 1.3688 | 0.03307 | -0.033 | 41.391
11 | 1.3586 | 0.03694 | -0.0286 | 36.7786
11.5 | 1.3409 | 0.04227 | -0.0255 | 31.7223
12 | 1.3166 | 0.04916 | -0.0238 | 26.7819
12.5 | 1.2931 | 0.05686 | -0.023 | 22.7418
13 | 1.2784 | 0.06441 | -0.0227 | 19.8478
13.5 | 1.2784 | 0.07078 | -0.0218 | 18.0616
14 | 1.2831 | 0.07716 | -0.0212 | 16.6291
14.5 | 1.2892 | 0.08382 | -0.021 | 15.3806
15 | 1.2855 | 0.09206 | -0.0222 | 13.9637

## 15. Re 100k Mach 0.50 (1)
BIGFOIL.COM POLAR EXPORT
NACA63-712 a=0.0
NACA63-712 a=0.0 |  |  |  | Cl Max: | 1.38 | at alpha= | 8.5 | deg
JavaFoil+Calcfoil stall+Eppler ext transition |  |  |  | L/D Max: | 47.696 | at alpha= | 5 | deg
Re: | 100000 |  |  | Cd Min: | 0.01234 | at alpha= | 0 | deg
Mach: | 0.5 |  |  | Cl=0 at alpha= | -3.3962 | deg
|  |  |  | @ Cl=0.1, Cd= | 0.038835
|  |  |  | @ Cl=0.4, Cd= | 0.02127
|  |  |  | @ Cl=0.6, Cd= | 0.016253
alpha (deg) | Cl | Cd | Cm | Cl/Cd
-20 | -0.946 | 0.35253 | -0.027 | -2.684
-19.5 | -0.918 | 0.34184 | -0.027 | -2.685
-19 | -0.889 | 0.31511 | -0.027 | -2.822
-18.5 | -0.861 | 0.31139 | -0.028 | -2.764
-18 | -0.83 | 0.29399 | -0.026 | -2.823
-17.5 | -0.801 | 0.29563 | -0.026 | -2.71
-17 | -0.773 | 0.2739 | -0.026 | -2.82
-16.5 | -0.744 | 0.27817 | -0.026 | -2.674
-16 | -0.715 | 0.27413 | -0.026 | -2.609
-15.5 | -0.687 | 0.26852 | -0.026 | -2.557
-15 | -0.658 | 0.26466 | -0.026 | -2.486
-14.5 | -0.629 | 0.23024 | -0.026 | -2.733
-14 | -0.599 | 0.22894 | -0.025 | -2.618
-13.5 | -0.571 | 0.21625 | -0.025 | -2.64
-13 | -0.542 | 0.21382 | -0.025 | -2.537
-12.5 | -0.514 | 0.20963 | -0.025 | -2.451
-12 | -0.485 | 0.2057 | -0.025 | -2.36
-11.5 | -0.457 | 0.20198 | -0.025 | -2.262
-11 | -0.428 | 0.19832 | -0.025 | -2.16
-10.5 | -0.399 | 0.17859 | -0.023 | -2.236
-10 | -0.371 | 0.17835 | -0.023 | -2.079
-9.5 | -0.343 | 0.17174 | -0.023 | -1.995
-9 | -0.314 | 0.17271 | -0.023 | -1.819
-8.5 | -0.286 | 0.15582 | -0.023 | -1.835
-8 | -0.258 | 0.15315 | -0.023 | -1.683
-7.5 | -0.23 | 0.16598 | -0.023 | -1.383
-7 | -0.201 | 0.13684 | -0.02 | -1.47
-6.5 | -0.173 | 0.12955 | -0.021 | -1.336
-6 | -0.145 | 0.13343 | -0.021 | -1.087
-5.5 | -0.117 | 0.10325 | -0.018 | -1.133
-5 | -0.089 | 0.1 | -0.018 | -0.891
-4.5 | -0.093 | 0.06388 | -0.016 | -1.449
-4 | -0.059 | 0.04883 | -0.017 | -1.207
-3.5 | -0.011 | 0.04293 | -0.018 | -0.253
-3 | 0.042 | 0.04106 | -0.024 | 1.027
-2.5 | 0.097 | 0.03892 | -0.024 | 2.499
-2 | 0.153 | 0.03734 | -0.025 | 4.106
-1.5 | 0.209 | 0.03631 | -0.025 | 5.765
-1 | 0.265 | 0.03573 | -0.026 | 7.426
-0.5 | 0.322 | 0.0352 | -0.027 | 9.135
0 | 0.45 | 0.01234 | -0.029 | 36.466
0.5 | 0.514 | 0.01688 | -0.059 | 30.479
1 | 0.579 | 0.01608 | -0.059 | 35.993
1.5 | 0.642 | 0.0166 | -0.059 | 38.682
2 | 0.705 | 0.01723 | -0.059 | 40.924
2.5 | 0.768 | 0.01796 | -0.059 | 42.74
3 | 0.83 | 0.01859 | -0.06 | 44.643
3.5 | 0.891 | 0.01943 | -0.06 | 45.888
4 | 0.953 | 0.02036 | -0.06 | 46.783
4.5 | 1.013 | 0.02142 | -0.06 | 47.284
5 | 1.073 | 0.02249 | -0.061 | 47.696
5.5 | 1.132 | 0.02382 | -0.061 | 47.522
6 | 1.19 | 0.02535 | -0.061 | 46.945
6.5 | 1.245 | 0.02756 | -0.062 | 45.169
7 | 1.294 | 0.02987 | -0.062 | 43.332
7.5 | 1.335 | 0.03262 | -0.062 | 40.923
8 | 1.368 | 0.03657 | -0.063 | 37.403
8.5 | 1.38 | 0.04479 | -0.062 | 30.811
9 | 1.362 | 0.04933 | -0.062 | 27.61
9.5 | 1.13 | 0.08227 | -0.024 | 13.732
10 | 0.714 | 0.14628 | -0.013 | 4.883
10.5 | 0.74 | 0.15939 | -0.023 | 4.645
11 | 0.766 | 0.16799 | -0.023 | 4.558
11.5 | 0.792 | 0.19883 | -0.027 | 3.982
12 | 0.817 | 0.20668 | -0.028 | 3.953
12.5 | 0.844 | 0.21452 | -0.031 | 3.932
13 | 0.869 | 0.22583 | -0.032 | 3.847
13.5 | 0.895 | 0.24102 | -0.035 | 3.715

## 16. Re 100k Mach 0.50 (2)
BIGFOIL.COM POLAR EXPORT
NACA63-712 a=0.0
NACA63-712 a=0.0 |  |  |  | Cl Max: | 1.1611 | at alpha= | 20 | deg
XFOIL ncrit=9 |  |  |  | L/D Max: | 17.594 | at alpha= | 1.5 | deg
Re: | 100000 |  |  | Cd Min: | 0.29324 | at alpha= | 20 | deg
Mach: | 0.5 |  |  | Cl=0 at alpha= | -3.6364 | deg
|  |  |  | @ Cl=0.1, Cd= | 0.036116
|  |  |  | @ Cl=0.4, Cd= | 0.02965
|  |  |  | @ Cl=0.6, Cd= | 0.037236
alpha (deg) | Cl | Cd | Cm | Cl/Cd
-20 | -0.6819 | 0.26433 | 0.0571 | -2.5797
-19.5 | -0.6572 | 0.25694 | 0.0515 | -2.5578
-19 | -0.6338 | 0.25099 | 0.0452 | -2.5252
-18.5 | -0.614 | 0.2479 | 0.0381 | -2.4768
-18 | -0.5891 | 0.23901 | 0.0329 | -2.4648
-17.5 | -0.5588 | 0.22648 | 0.0296 | -2.4673
-17 | -0.5335 | 0.21841 | 0.0251 | -2.4427
-16.5 | -0.5086 | 0.21083 | 0.0201 | -2.4124
-16 | -0.484 | 0.20359 | 0.0148 | -2.3773
-15.5 | -0.467 | 0.20038 | 0.0077 | -2.3306
-15 | -0.4583 | 0.19921 | 0.0007 | -2.3006
-14.5 | -0.4132 | 0.18116 | -0.0002 | -2.2809
-14 | -0.3883 | 0.17343 | -0.0046 | -2.2389
-13.5 | -0.3652 | 0.16628 | -0.0095 | -2.1963
-13 | -0.3492 | 0.1615 | -0.0159 | -2.1622
-12.5 | -0.3456 | 0.15958 | -0.0236 | -2.1657
-12 | -0.3013 | 0.14465 | -0.0248 | -2.083
-11.5 | -0.2759 | 0.13703 | -0.0291 | -2.0134
-11 | -0.256 | 0.13046 | -0.0347 | -1.9623
-10.5 | -0.2564 | 0.12819 | -0.0435 | -2.0002
-10 | -0.2593 | 0.12337 | -0.0431 | -2.1018
-9.5 | -0.2036 | 0.11165 | -0.0496 | -1.8236
-9 | -0.1833 | 0.10685 | -0.068 | -1.7155
-8.5 | -0.1263 | 0.09472 | -0.071 | -1.3334
-8 | -0.1338 | 0.09205 | -0.0845 | -1.4536
-7.5 | -0.0896 | 0.08253 | -0.0803 | -1.0857
-7 | -0.1232 | 0.08083 | -0.0905 | -1.5242
-6.5 | -0.0841 | 0.07278 | -0.0846 | -1.1555
-6 | -0.0848 | 0.06767 | -0.0868 | -1.2531
-5.5 | -0.0802 | 0.06276 | -0.0891 | -1.2779
-5 | -0.0759 | 0.05802 | -0.0908 | -1.3082
-4.5 | -0.0611 | 0.05364 | -0.0879 | -1.1391
-4 | -0.0461 | 0.05008 | -0.0814 | -0.92053
-3 | 0.0807 | 0.03729 | -0.0935 | 2.1641
-2.5 | 0.1315 | 0.0342 | -0.0913 | 3.845
-2 | 0.1852 | 0.03225 | -0.089 | 5.7426
-1.5 | 0.2387 | 0.0309 | -0.0867 | 7.7249
-1 | 0.2891 | 0.03036 | -0.0842 | 9.5224
-0.5 | 0.3342 | 0.03017 | -0.0812 | 11.0772
0 | 0.3816 | 0.03003 | -0.0791 | 12.7073
0.5 | 0.4736 | 0.02813 | -0.0795 | 16.8361
1 | 0.5111 | 0.02972 | -0.0766 | 17.1972
1.5 | 0.5521 | 0.03138 | -0.0742 | 17.594
2 | 0.5623 | 0.03487 | -0.0706 | 16.1256
4 | 0.7057 | 0.04387 | -0.0616 | 16.0862
4.5 | 0.7495 | 0.04585 | -0.0598 | 16.3468
5 | 0.7868 | 0.04828 | -0.0579 | 16.2966
5.5 | 0.7887 | 0.05326 | -0.0557 | 14.8085
6 | 0.8294 | 0.0556 | -0.054 | 14.9173
6.5 | 0.8776 | 0.05726 | -0.052 | 15.3266
7 | 0.8719 | 0.06354 | -0.0509 | 13.7221
8.5 | 0.9524 | 0.07456 | -0.0466 | 12.7736
9 | 0.9624 | 0.08027 | -0.0462 | 11.9895
9.5 | 0.9863 | 0.08447 | -0.0451 | 11.6763
10 | 0.9933 | 0.09095 | -0.0454 | 10.9214
10.5 | 1.0084 | 0.09659 | -0.0454 | 10.44
11 | 1.0121 | 0.10404 | -0.0466 | 9.728
11.5 | 1.028 | 0.10966 | -0.0467 | 9.3744
12 | 1.0212 | 0.11933 | -0.0501 | 8.5578
12.5 | 1.046 | 0.12318 | -0.0494 | 8.4916
13 | 1.0657 | 0.12783 | -0.0496 | 8.3369
13.5 | 1.0386 | 0.14352 | -0.0583 | 7.2366
14 | 1.0326 | 0.15559 | -0.0646 | 6.6367
14.5 | 0.8174 | 0.15354 | -0.0582 | 5.3237
15 | 0.8175 | 0.16188 | -0.0624 | 5.05
15.5 | 0.8004 | 0.17407 | -0.0697 | 4.5982
16 | 0.8106 | 0.18184 | -0.0727 | 4.4578
16.5 | 0.8044 | 0.1928 | -0.0788 | 4.1722
17 | 0.8156 | 0.2028 | -0.0823 | 4.0217
17.5 | 1.0869 | 0.23643 | -0.109 | 4.5971
18.5 | 1.1145 | 0.26682 | -0.1247 | 4.177
19 | 1.1228 | 0.27412 | -0.1331 | 4.096
19.5 | 1.1575 | 0.28817 | -0.1346 | 4.0167
20 | 1.1611 | 0.29324 | -0.1448 | 3.9596

## 17. Re 250k Mach 0.00 (1)
BIGFOIL.COM POLAR EXPORT
NACA63-712 a=0.0
NACA63-712 a=0.0 |  |  |  | Cl Max: | 1.424 | at alpha= | 11.5 | deg
JavaFoil+Calcfoil stall+Eppler ext transition |  |  |  | L/D Max: | 82.851 | at alpha= | 6 | deg
Re: | 250000 |  |  | Cd Min: | 0.00948 | at alpha= | 1 | deg
Mach: | 0 |  |  | Cl=0 at alpha= | -3.3936 | deg
|  |  |  | @ Cl=0.1, Cd= | 0.032919
|  |  |  | @ Cl=0.4, Cd= | 0.011007
|  |  |  | @ Cl=0.6, Cd= | 0.0098157
alpha (deg) | Cl | Cd | Cm | Cl/Cd
-16 | -0.324 | 0.17535 | -0.016 | -1.848
-15.5 | -0.336 | 0.16077 | -0.016 | -2.089
-15 | -0.347 | 0.1503 | -0.016 | -2.312
-14.5 | -0.359 | 0.13923 | -0.016 | -2.576
-14 | -0.369 | 0.13408 | -0.016 | -2.755
-13.5 | -0.379 | 0.1279 | -0.016 | -2.965
-13 | -0.388 | 0.11727 | -0.016 | -3.308
-12.5 | -0.395 | 0.13588 | -0.015 | -2.909
-12 | -0.401 | 0.11789 | -0.015 | -3.4
-11.5 | -0.404 | 0.09838 | -0.016 | -4.111
-11 | -0.405 | 0.09981 | -0.015 | -4.062
-10.5 | -0.404 | 0.09196 | -0.015 | -4.389
-10 | -0.399 | 0.08549 | -0.015 | -4.664
-9.5 | -0.39 | 0.07834 | -0.015 | -4.981
-9 | -0.378 | 0.07565 | -0.014 | -4.996
-8.5 | -0.362 | 0.0693 | -0.014 | -5.221
-8 | -0.342 | 0.06323 | -0.013 | -5.404
-7.5 | -0.318 | 0.0566 | -0.014 | -5.611
-7 | -0.29 | 0.05403 | -0.014 | -5.359
-6.5 | -0.258 | 0.04982 | -0.014 | -5.174
-6 | -0.223 | 0.04558 | -0.016 | -4.886
-5.5 | -0.185 | 0.04285 | -0.018 | -4.31
-5 | -0.144 | 0.04013 | -0.021 | -3.589
-4.5 | -0.101 | 0.03798 | -0.021 | -2.659
-4 | -0.056 | 0.03605 | -0.022 | -1.557
-3.5 | -0.01 | 0.03579 | -0.022 | -0.276
-3 | 0.037 | 0.03437 | -0.022 | 1.087
-2.5 | 0.085 | 0.03321 | -0.023 | 2.567
-2 | 0.134 | 0.03226 | -0.023 | 4.14
-1.5 | 0.182 | 0.03149 | -0.024 | 5.781
-1 | 0.231 | 0.03083 | -0.025 | 7.484
-0.5 | 0.346 | 0.01098 | -0.052 | 31.542
0 | 0.406 | 0.01101 | -0.053 | 36.872
0.5 | 0.466 | 0.01112 | -0.053 | 41.872
1 | 0.525 | 0.00948 | -0.053 | 55.378
1.5 | 0.584 | 0.00977 | -0.054 | 59.823
2 | 0.64 | 0.00993 | -0.054 | 64.506
2.5 | 0.696 | 0.01017 | -0.054 | 68.469
3 | 0.752 | 0.01033 | -0.054 | 72.787
3.5 | 0.808 | 0.01064 | -0.055 | 75.925
4 | 0.863 | 0.01101 | -0.055 | 78.375
4.5 | 0.918 | 0.01143 | -0.055 | 80.248
5 | 0.972 | 0.01184 | -0.055 | 82.051
5.5 | 1.025 | 0.01239 | -0.055 | 82.716
6 | 1.078 | 0.01301 | -0.056 | 82.851
6.5 | 1.128 | 0.01377 | -0.056 | 81.924
7 | 1.177 | 0.01468 | -0.056 | 80.206
7.5 | 1.224 | 0.0158 | -0.056 | 77.45
8 | 1.268 | 0.01741 | -0.057 | 72.817
8.5 | 1.308 | 0.01899 | -0.057 | 68.866
9 | 1.334 | 0.02587 | -0.057 | 51.561
9.5 | 1.365 | 0.02784 | -0.057 | 49.048
10 | 1.39 | 0.02989 | -0.057 | 46.511
10.5 | 1.408 | 0.032 | -0.057 | 43.996
11 | 1.419 | 0.03452 | -0.057 | 41.114
11.5 | 1.424 | 0.03702 | -0.057 | 38.48
12 | 1.422 | 0.04003 | -0.058 | 35.521
12.5 | 1.412 | 0.04345 | -0.058 | 32.502
13 | 1.395 | 0.04694 | -0.058 | 29.717
13.5 | 1.22 | 0.09681 | -0.038 | 12.599
14 | 1.184 | 0.1078 | -0.028 | 10.987
14.5 | 1.16 | 0.11603 | -0.026 | 9.993
15 | 1.131 | 0.12346 | -0.023 | 9.163
15.5 | 1.1 | 0.13201 | -0.021 | 8.333
16 | 1.067 | 0.13916 | -0.02 | 7.665
16.5 | 1.031 | 0.15017 | -0.021 | 6.867

## 18. Re 250k Mach 0.00 (2)
BIGFOIL.COM POLAR EXPORT
NACA63-712 a=0.0
NACA63-712 a=0.0 |  |  |  | Cl Max: | 1.3887 | at alpha= | 10.5 | deg
XFOIL ncrit=9 |  |  |  | L/D Max: | 87.1458 | at alpha= | 8 | deg
Re: | 250000 |  |  | Cd Min: | 0.23974 | at alpha= | -20 | deg
Mach: | 0 |  |  | Cl=0 at alpha= | -3.6802 | deg
|  |  |  | @ Cl=0.1, Cd= | 0.017654
|  |  |  | @ Cl=0.4, Cd= | 0.010122
|  |  |  | @ Cl=0.6, Cd= | 0.010572
alpha (deg) | Cl | Cd | Cm | Cl/Cd
-20 | -0.6269 | 0.23974 | 0.0489 | -2.6149
-19.5 | -0.6079 | 0.23358 | 0.0444 | -2.6025
-19 | -0.5917 | 0.22848 | 0.0388 | -2.5897
-18.5 | -0.5728 | 0.22133 | 0.0348 | -2.588
-18 | -0.5527 | 0.21421 | 0.032 | -2.5802
-17.5 | -0.5339 | 0.20794 | 0.0281 | -2.5676
-17 | -0.5155 | 0.20153 | 0.0242 | -2.5579
-16.5 | -0.4973 | 0.19497 | 0.0202 | -2.5506
-16 | -0.4792 | 0.18847 | 0.0159 | -2.5426
-15.5 | -0.4657 | 0.18276 | 0.0106 | -2.5482
-14.5 | -0.4297 | 0.16782 | 0.0042 | -2.5605
-14 | -0.4119 | 0.16109 | 0.0011 | -2.557
-13.5 | -0.3955 | 0.15441 | -0.0024 | -2.5614
-13 | -0.38 | 0.14755 | -0.006 | -2.5754
-12.5 | -0.3659 | 0.14079 | -0.0103 | -2.5989
-12 | -0.3643 | 0.13478 | -0.0179 | -2.7029
-11.5 | -0.3518 | 0.12736 | -0.0228 | -2.7622
-11 | -0.3219 | 0.11922 | -0.022 | -2.7001
-10.5 | -0.3044 | 0.1124 | -0.0267 | -2.7082
-10 | -0.2775 | 0.10425 | -0.0361 | -2.6619
-9.5 | -0.2789 | 0.09817 | -0.0422 | -2.841
-9 | -0.2803 | 0.09191 | -0.0465 | -3.0497
-8.5 | -0.2719 | 0.084 | -0.0467 | -3.2369
-8 | -0.2604 | 0.07828 | -0.0472 | -3.3265
-7.5 | -0.261 | 0.07189 | -0.0514 | -3.6305
-7 | -0.2511 | 0.06462 | -0.0572 | -3.8858
-6.5 | -0.2321 | 0.05714 | -0.0621 | -4.062
-5.5 | -0.172 | 0.04282 | -0.0663 | -4.0168
-5 | -0.1232 | 0.03988 | -0.0659 | -3.0893
-4.5 | -0.0857 | 0.03254 | -0.0668 | -2.6337
-4 | -0.0369 | 0.02836 | -0.0663 | -1.3011
-3.5 | 0.0208 | 0.02037 | -0.0636 | 1.0211
-3 | 0.0756 | 0.01859 | -0.0632 | 4.0667
-2.5 | 0.1301 | 0.0165 | -0.0628 | 7.8848
-2 | 0.1844 | 0.01491 | -0.0622 | 12.3675
-1.5 | 0.239 | 0.01394 | -0.0618 | 17.1449
-1 | 0.2933 | 0.01313 | -0.0616 | 22.3382
-0.5 | 0.3483 | 0.01245 | -0.0614 | 27.9759
0 | 0.3822 | 0.01012 | -0.0554 | 37.7668
0.5 | 0.4858 | 0.01013 | -0.0651 | 47.9566
1 | 0.5314 | 0.0103 | -0.0636 | 51.5922
1.5 | 0.5807 | 0.01049 | -0.0626 | 55.3575
2 | 0.6324 | 0.01071 | -0.0621 | 59.0476
2.5 | 0.6856 | 0.01096 | -0.0619 | 62.5547
3 | 0.7396 | 0.01121 | -0.0617 | 65.9768
3.5 | 0.7941 | 0.01147 | -0.0617 | 69.2328
4 | 0.8481 | 0.01172 | -0.0616 | 72.3635
4.5 | 0.902 | 0.01201 | -0.0616 | 75.1041
5 | 0.9557 | 0.01231 | -0.0615 | 77.6361
5.5 | 1.009 | 0.0126 | -0.0614 | 80.0794
6 | 1.0617 | 0.0129 | -0.0612 | 82.3023
6.5 | 1.1138 | 0.01321 | -0.0608 | 84.3149
7 | 1.1646 | 0.01357 | -0.0604 | 85.8217
7.5 | 1.2137 | 0.01397 | -0.0597 | 86.879
8 | 1.261 | 0.01447 | -0.0588 | 87.1458
8.5 | 1.3028 | 0.01511 | -0.0572 | 86.221
9 | 1.3404 | 0.01605 | -0.0551 | 83.514
9.5 | 1.3698 | 0.01738 | -0.0521 | 78.8147
10 | 1.3854 | 0.01912 | -0.0474 | 72.4582
10.5 | 1.3887 | 0.02159 | -0.0421 | 64.3214
11 | 1.3881 | 0.025 | -0.0379 | 55.524
11.5 | 1.3818 | 0.02942 | -0.0346 | 46.968
12 | 1.3682 | 0.03503 | -0.032 | 39.058
12.5 | 1.3523 | 0.04143 | -0.0303 | 32.6406
13 | 1.3394 | 0.04804 | -0.0294 | 27.8809
13.5 | 1.3333 | 0.05444 | -0.0292 | 24.4912
14 | 1.3236 | 0.06161 | -0.0295 | 21.4835
14.5 | 1.3227 | 0.06807 | -0.0301 | 19.4315
15 | 1.319 | 0.07492 | -0.0308 | 17.6054
15.5 | 1.3222 | 0.08121 | -0.0318 | 16.2812

## 19. Re 250k Mach 0.10 (1)
BIGFOIL.COM POLAR EXPORT
NACA63-712 a=0.0
NACA63-712 a=0.0 |  |  |  | Cl Max: | 1.421 | at alpha= | 11.5 | deg
JavaFoil+Calcfoil stall+Eppler ext transition |  |  |  | L/D Max: | 82.459 | at alpha= | 6 | deg
Re: | 250000 |  |  | Cd Min: | 0.0095 | at alpha= | 1 | deg
Mach: | 0.1 |  |  | Cl=0 at alpha= | -3.3958 | deg
|  |  |  | @ Cl=0.1, Cd= | 0.032932
|  |  |  | @ Cl=0.4, Cd= | 0.011059
|  |  |  | @ Cl=0.6, Cd= | 0.0098318
alpha (deg) | Cl | Cd | Cm | Cl/Cd
-15.5 | -0.295 | 0.16564 | -0.016 | -1.778
-15 | -0.308 | 0.15698 | -0.016 | -1.964
-14.5 | -0.322 | 0.15122 | -0.016 | -2.128
-14 | -0.335 | 0.14155 | -0.016 | -2.366
-13.5 | -0.347 | 0.13156 | -0.016 | -2.641
-13 | -0.359 | 0.12165 | -0.016 | -2.951
-12.5 | -0.369 | 0.1154 | -0.015 | -3.198
-12 | -0.378 | 0.10623 | -0.016 | -3.555
-11.5 | -0.384 | 0.1144 | -0.015 | -3.357
-11 | -0.388 | 0.09489 | -0.016 | -4.09
-10.5 | -0.389 | 0.09423 | -0.015 | -4.129
-10 | -0.387 | 0.0875 | -0.015 | -4.42
-9.5 | -0.381 | 0.0804 | -0.015 | -4.736
-9 | -0.371 | 0.07671 | -0.014 | -4.833
-8.5 | -0.357 | 0.06967 | -0.014 | -5.118
-8 | -0.338 | 0.06465 | -0.014 | -5.229
-7.5 | -0.315 | 0.05707 | -0.014 | -5.525
-7 | -0.288 | 0.05459 | -0.014 | -5.279
-6.5 | -0.257 | 0.04931 | -0.015 | -5.217
-6 | -0.223 | 0.04596 | -0.015 | -4.844
-5.5 | -0.185 | 0.04362 | -0.015 | -4.235
-5 | -0.144 | 0.04037 | -0.02 | -3.576
-4.5 | -0.101 | 0.03809 | -0.021 | -2.66
-4 | -0.056 | 0.03619 | -0.022 | -1.557
-3.5 | -0.01 | 0.03584 | -0.022 | -0.277
-3 | 0.038 | 0.0344 | -0.022 | 1.091
-2.5 | 0.086 | 0.0332 | -0.023 | 2.579
-2 | 0.134 | 0.03228 | -0.023 | 4.159
-1.5 | 0.183 | 0.03154 | -0.024 | 5.8
-1 | 0.232 | 0.03091 | -0.025 | 7.5
-0.5 | 0.348 | 0.01099 | -0.053 | 31.678
0 | 0.408 | 0.01107 | -0.053 | 36.871
0.5 | 0.468 | 0.01113 | -0.053 | 42.038
1 | 0.528 | 0.0095 | -0.054 | 55.544
1.5 | 0.587 | 0.00979 | -0.054 | 59.979
2 | 0.643 | 0.00997 | -0.054 | 64.494
2.5 | 0.699 | 0.01022 | -0.054 | 68.42
3 | 0.755 | 0.01039 | -0.055 | 72.666
3.5 | 0.811 | 0.0107 | -0.055 | 75.772
4 | 0.867 | 0.01108 | -0.055 | 78.202
4.5 | 0.922 | 0.01151 | -0.055 | 80.05
5 | 0.976 | 0.01193 | -0.055 | 81.762
5.5 | 1.029 | 0.01249 | -0.056 | 82.439
6 | 1.082 | 0.01313 | -0.056 | 82.459
6.5 | 1.133 | 0.01391 | -0.056 | 81.476
7 | 1.182 | 0.01484 | -0.056 | 79.669
7.5 | 1.229 | 0.01601 | -0.057 | 76.772
8 | 1.272 | 0.01765 | -0.057 | 72.112
8.5 | 1.312 | 0.01926 | -0.057 | 68.135
9 | 1.338 | 0.02619 | -0.057 | 51.072
9.5 | 1.369 | 0.02824 | -0.057 | 48.47
10 | 1.393 | 0.03033 | -0.057 | 45.916
10.5 | 1.409 | 0.03244 | -0.057 | 43.448
11 | 1.419 | 0.03508 | -0.057 | 40.442
11.5 | 1.421 | 0.03763 | -0.058 | 37.77
12 | 1.417 | 0.04048 | -0.058 | 35.005
12.5 | 1.402 | 0.04431 | -0.058 | 31.648
13 | 1.38 | 0.04834 | -0.058 | 28.538
13.5 | 1.33 | 0.05877 | -0.056 | 22.623
14 | 1.165 | 0.1115 | -0.026 | 10.452
14.5 | 1.137 | 0.11933 | -0.024 | 9.528
15 | 1.105 | 0.12462 | -0.023 | 8.867
15.5 | 1.069 | 0.13562 | -0.019 | 7.882
16 | 1.031 | 0.14327 | -0.019 | 7.195
16.5 | 0.99 | 0.15392 | -0.018 | 6.435

## 20. Re 250k Mach 0.10 (2)
BIGFOIL.COM POLAR EXPORT
NACA63-712 a=0.0
NACA63-712 a=0.0 |  |  |  | Cl Max: | 1.3883 | at alpha= | 10.5 | deg
XFOIL ncrit=9 |  |  |  | L/D Max: | 86.7762 | at alpha= | 8 | deg
Re: | 250000 |  |  | Cd Min: | 0.24041 | at alpha= | -20 | deg
Mach: | 0.1 |  |  | Cl=0 at alpha= | -3.6817 | deg
|  |  |  | @ Cl=0.1, Cd= | 0.017767
|  |  |  | @ Cl=0.4, Cd= | 0.01017
|  |  |  | @ Cl=0.6, Cd= | 0.010614
alpha (deg) | Cl | Cd | Cm | Cl/Cd
-20 | -0.6287 | 0.24041 | 0.0493 | -2.6151
-19.5 | -0.6095 | 0.23425 | 0.0447 | -2.6019
-18.5 | -0.5735 | 0.22168 | 0.0353 | -2.5871
-18 | -0.5536 | 0.21475 | 0.0322 | -2.5779
-17.5 | -0.5346 | 0.20844 | 0.0283 | -2.5648
-17 | -0.5161 | 0.202 | 0.0244 | -2.555
-16.5 | -0.4976 | 0.19541 | 0.0203 | -2.5464
-16 | -0.4795 | 0.18894 | 0.0159 | -2.5378
-15.5 | -0.4662 | 0.18333 | 0.0105 | -2.543
-14.5 | -0.4289 | 0.16817 | 0.0043 | -2.5504
-14 | -0.411 | 0.16145 | 0.0012 | -2.5457
-13.5 | -0.3945 | 0.15475 | -0.0024 | -2.5493
-13 | -0.3787 | 0.14787 | -0.0061 | -2.561
-12.5 | -0.365 | 0.14119 | -0.0106 | -2.5852
-12 | -0.3633 | 0.1352 | -0.0182 | -2.6871
-11.5 | -0.3465 | 0.12709 | -0.0217 | -2.7264
-11 | -0.3192 | 0.11954 | -0.0222 | -2.6702
-10.5 | -0.3016 | 0.11269 | -0.027 | -2.6764
-10 | -0.2755 | 0.10459 | -0.0368 | -2.6341
-9.5 | -0.2779 | 0.09867 | -0.0424 | -2.8165
-9 | -0.2784 | 0.09239 | -0.0466 | -3.0133
-8.5 | -0.2655 | 0.08467 | -0.0456 | -3.1357
-8 | -0.2551 | 0.07889 | -0.0466 | -3.2336
-7.5 | -0.2559 | 0.07268 | -0.0503 | -3.5209
-7 | -0.2479 | 0.06527 | -0.0568 | -3.7981
-6.5 | -0.2296 | 0.05764 | -0.0623 | -3.9833
-6 | -0.2038 | 0.04918 | -0.0661 | -4.144
-5.5 | -0.1716 | 0.04337 | -0.0665 | -3.9567
-5 | -0.123 | 0.04026 | -0.0663 | -3.0551
-4.5 | -0.0856 | 0.03286 | -0.0672 | -2.605
-4 | -0.0366 | 0.02862 | -0.0668 | -1.2788
-3.5 | 0.0209 | 0.0207 | -0.064 | 1.0097
-3 | 0.0759 | 0.0187 | -0.0636 | 4.0588
-2.5 | 0.1309 | 0.01657 | -0.0632 | 7.8998
-2 | 0.1856 | 0.015 | -0.0625 | 12.3733
-1.5 | 0.2405 | 0.014 | -0.0622 | 17.1786
-1 | 0.2951 | 0.01319 | -0.0619 | 22.373
-0.5 | 0.3505 | 0.01257 | -0.0618 | 27.8839
0 | 0.3826 | 0.01017 | -0.0554 | 37.6205
0.5 | 0.4892 | 0.01017 | -0.0655 | 48.1023
1 | 0.5347 | 0.01035 | -0.0639 | 51.6618
1.5 | 0.5842 | 0.01055 | -0.0629 | 55.3744
2 | 0.6362 | 0.01076 | -0.0624 | 59.1264
2.5 | 0.6897 | 0.01101 | -0.0622 | 62.6431
3 | 0.7439 | 0.01127 | -0.062 | 66.0071
3.5 | 0.7985 | 0.01153 | -0.0619 | 69.2541
4 | 0.8533 | 0.0118 | -0.0619 | 72.3136
4.5 | 0.9075 | 0.01208 | -0.0618 | 75.1242
5 | 0.9615 | 0.01238 | -0.0617 | 77.6656
5.5 | 1.0151 | 0.01268 | -0.0615 | 80.0552
6 | 1.0682 | 0.01298 | -0.0613 | 82.2958
6.5 | 1.1207 | 0.01332 | -0.0609 | 84.1366
7 | 1.1712 | 0.01368 | -0.0604 | 85.614
7.5 | 1.2207 | 0.0141 | -0.0596 | 86.5745
8 | 1.2678 | 0.01461 | -0.0586 | 86.7762
8.5 | 1.3091 | 0.0153 | -0.0568 | 85.5621
9 | 1.3456 | 0.0163 | -0.0545 | 82.5521
9.5 | 1.3731 | 0.0177 | -0.0511 | 77.5763
10 | 1.3851 | 0.01954 | -0.0459 | 70.8854
10.5 | 1.3883 | 0.02219 | -0.0409 | 62.5642
11 | 1.3863 | 0.02584 | -0.0369 | 53.6494
11.5 | 1.3781 | 0.03057 | -0.0337 | 45.0801
12 | 1.3628 | 0.03648 | -0.0313 | 37.3575
12.5 | 1.3465 | 0.04307 | -0.0297 | 31.2631
13 | 1.3333 | 0.0499 | -0.0291 | 26.7194
13.5 | 1.3277 | 0.05639 | -0.029 | 23.545
14 | 1.3187 | 0.06361 | -0.0294 | 20.731
14.5 | 1.3172 | 0.07027 | -0.0302 | 18.7448
15 | 1.3146 | 0.07707 | -0.0309 | 17.0572
15.5 | 1.3177 | 0.08349 | -0.032 | 15.7827

## 21. Re 250k Mach 0.25 (1)
BIGFOIL.COM POLAR EXPORT
NACA63-712 a=0.0
NACA63-712 a=0.0 |  |  |  | Cl Max: | 1.409 | at alpha= | 10.5 | deg
JavaFoil+Calcfoil stall+Eppler ext transition |  |  |  | L/D Max: | 80.571 | at alpha= | 5.5 | deg
Re: | 250000 |  |  | Cd Min: | 0.00979 | at alpha= | 1 | deg
Mach: | 0.25 |  |  | Cl=0 at alpha= | -3.3958 | deg
|  |  |  | @ Cl=0.1, Cd= | 0.033182
|  |  |  | @ Cl=0.4, Cd= | 0.011158
|  |  |  | @ Cl=0.6, Cd= | 0.00994
alpha (deg) | Cl | Cd | Cm | Cl/Cd
-13.5 | -0.059 | 0.16442 | -0.018 | -0.361
-13 | -0.056 | 0.1465 | -0.018 | -0.385
-12.5 | -0.053 | 0.13634 | -0.018 | -0.392
-12 | -0.146 | 0.12782 | -0.017 | -1.141
-11.5 | -0.19 | 0.11822 | -0.017 | -1.608
-11 | -0.226 | 0.10613 | -0.017 | -2.128
-10.5 | -0.255 | 0.09923 | -0.017 | -2.573
-10 | -0.279 | 0.08723 | -0.016 | -3.197
-9.5 | -0.296 | 0.11058 | -0.016 | -2.677
-9 | -0.306 | 0.09461 | -0.015 | -3.237
-8.5 | -0.309 | 0.0828 | -0.015 | -3.738
-8 | -0.305 | 0.06946 | -0.015 | -4.396
-7.5 | -0.294 | 0.06255 | -0.015 | -4.7
-7 | -0.276 | 0.05693 | -0.015 | -4.841
-6.5 | -0.251 | 0.05201 | -0.015 | -4.823
-6 | -0.22 | 0.04785 | -0.015 | -4.606
-5.5 | -0.185 | 0.04422 | -0.016 | -4.183
-5 | -0.146 | 0.0413 | -0.018 | -3.523
-4.5 | -0.103 | 0.03919 | -0.02 | -2.622
-4 | -0.057 | 0.03678 | -0.022 | -1.562
-3.5 | -0.01 | 0.03609 | -0.022 | -0.281
-3 | 0.038 | 0.0347 | -0.022 | 1.108
-2.5 | 0.088 | 0.03342 | -0.023 | 2.629
-2 | 0.138 | 0.03243 | -0.024 | 4.25
-1.5 | 0.188 | 0.03171 | -0.024 | 5.923
-1 | 0.238 | 0.03092 | -0.027 | 7.71
-0.5 | 0.358 | 0.01111 | -0.054 | 32.184
0 | 0.419 | 0.01118 | -0.054 | 37.491
0.5 | 0.481 | 0.01133 | -0.055 | 42.42
1 | 0.542 | 0.00979 | -0.055 | 55.345
1.5 | 0.6 | 0.00994 | -0.055 | 60.324
2 | 0.658 | 0.01021 | -0.055 | 64.417
2.5 | 0.716 | 0.0105 | -0.056 | 68.152
3 | 0.773 | 0.01072 | -0.056 | 72.147
3.5 | 0.83 | 0.01105 | -0.056 | 75.114
4 | 0.887 | 0.0115 | -0.056 | 77.167
4.5 | 0.943 | 0.01196 | -0.057 | 78.817
5 | 0.999 | 0.01244 | -0.057 | 80.258
5.5 | 1.053 | 0.01307 | -0.057 | 80.571
6 | 1.107 | 0.01382 | -0.057 | 80.135
6.5 | 1.159 | 0.0147 | -0.057 | 78.839
7 | 1.209 | 0.01576 | -0.058 | 76.689
7.5 | 1.255 | 0.01743 | -0.058 | 71.99
8 | 1.298 | 0.01893 | -0.058 | 68.545
8.5 | 1.336 | 0.02072 | -0.058 | 64.471
9 | 1.358 | 0.02841 | -0.058 | 47.803
9.5 | 1.385 | 0.03045 | -0.058 | 45.493
10 | 1.403 | 0.03286 | -0.058 | 42.687
10.5 | 1.409 | 0.03542 | -0.059 | 39.784
11 | 1.406 | 0.03842 | -0.059 | 36.58
11.5 | 1.39 | 0.04197 | -0.059 | 33.121
12 | 1.363 | 0.04548 | -0.059 | 29.968
12.5 | 1.317 | 0.0512 | -0.058 | 25.727
13 | 1.119 | 0.10125 | -0.025 | 11.054
13.5 | 1.071 | 0.1093 | -0.024 | 9.802
14 | 1.013 | 0.11809 | -0.021 | 8.581
14.5 | 0.947 | 0.13436 | -0.014 | 7.051
15 | 0.874 | 0.14593 | -0.009 | 5.993
15.5 | 0.795 | 0.15065 | -0.015 | 5.28

## 22. Re 250k Mach 0.25 (2)
BIGFOIL.COM POLAR EXPORT
NACA63-712 a=0.0
NACA63-712 a=0.0 |  |  |  | Cl Max: | 1.3819 | at alpha= | 10 | deg
XFOIL ncrit=9 |  |  |  | L/D Max: | 84.8213 | at alpha= | 7.5 | deg
Re: | 250000 |  |  | Cd Min: | 0.24427 | at alpha= | -20 | deg
Mach: | 0.25 |  |  | Cl=0 at alpha= | -3.6836 | deg
|  |  |  | @ Cl=0.1, Cd= | 0.018629
|  |  |  | @ Cl=0.4, Cd= | 0.010467
|  |  |  | @ Cl=0.6, Cd= | 0.010814
alpha (deg) | Cl | Cd | Cm | Cl/Cd
-20 | -0.6386 | 0.24427 | 0.0513 | -2.6143
-19.5 | -0.6189 | 0.23824 | 0.0462 | -2.5978
-18.5 | -0.5794 | 0.22437 | 0.0376 | -2.5823
-18 | -0.5593 | 0.21783 | 0.0337 | -2.5676
-17.5 | -0.5393 | 0.21129 | 0.0295 | -2.5524
-17 | -0.5197 | 0.20466 | 0.0254 | -2.5393
-16.5 | -0.5001 | 0.19797 | 0.0209 | -2.5261
-16 | -0.4824 | 0.19189 | 0.0157 | -2.5139
-15 | -0.4453 | 0.17737 | 0.0079 | -2.5106
-14.5 | -0.4255 | 0.17023 | 0.0049 | -2.4996
-14 | -0.4069 | 0.16342 | 0.0012 | -2.4899
-13.5 | -0.3893 | 0.15657 | -0.0026 | -2.4864
-13 | -0.3726 | 0.14962 | -0.0069 | -2.4903
-12.5 | -0.3624 | 0.14367 | -0.0129 | -2.5224
-12 | -0.3532 | 0.13643 | -0.0186 | -2.5889
-11.5 | -0.3254 | 0.12798 | -0.0199 | -2.5426
-11 | -0.3049 | 0.12105 | -0.0237 | -2.5188
-10.5 | -0.2786 | 0.11316 | -0.0322 | -2.462
-10 | -0.2731 | 0.1073 | -0.0387 | -2.5452
-9.5 | -0.2717 | 0.10133 | -0.0429 | -2.6813
-9 | -0.2585 | 0.09361 | -0.0428 | -2.7615
-8.5 | -0.243 | 0.0875 | -0.0428 | -2.7771
-8 | -0.2345 | 0.08153 | -0.0451 | -2.8762
-7.5 | -0.2299 | 0.07524 | -0.0485 | -3.0556
-7 | -0.2311 | 0.06825 | -0.0551 | -3.3861
-6.5 | -0.2181 | 0.06062 | -0.0648 | -3.5978
-6 | -0.1981 | 0.05187 | -0.067 | -3.8192
-5.5 | -0.167 | 0.04616 | -0.0678 | -3.6179
-5 | -0.1204 | 0.04242 | -0.0683 | -2.8383
-4.5 | -0.085 | 0.03468 | -0.0691 | -2.451
-4 | -0.0355 | 0.03008 | -0.069 | -1.1802
-3.5 | 0.0206 | 0.02353 | -0.0674 | 0.87548
-3 | 0.0777 | 0.0196 | -0.066 | 3.9643
-2.5 | 0.1351 | 0.0171 | -0.0654 | 7.9006
-2 | 0.1925 | 0.01548 | -0.0648 | 12.4354
-1.5 | 0.2488 | 0.01438 | -0.0643 | 17.3018
-1 | 0.3051 | 0.0135 | -0.0638 | 22.6
-0.5 | 0.3624 | 0.01293 | -0.0637 | 28.0278
0 | 0.3911 | 0.01047 | -0.0567 | 37.3543
0.5 | 0.5076 | 0.01043 | -0.0677 | 48.6673
1 | 0.5535 | 0.01059 | -0.0659 | 52.2663
1.5 | 0.6034 | 0.01083 | -0.0648 | 55.7156
2 | 0.6568 | 0.01109 | -0.0641 | 59.2245
2.5 | 0.7122 | 0.01134 | -0.0638 | 62.8042
3 | 0.7682 | 0.0116 | -0.0635 | 66.2241
3.5 | 0.8242 | 0.0119 | -0.0634 | 69.2605
4 | 0.8803 | 0.01221 | -0.0632 | 72.0966
4.5 | 0.9364 | 0.01253 | -0.063 | 74.7326
5 | 0.9923 | 0.01286 | -0.0627 | 77.1617
5.5 | 1.0476 | 0.01318 | -0.0623 | 79.4841
6 | 1.1023 | 0.01352 | -0.0618 | 81.5311
6.5 | 1.1563 | 0.01388 | -0.0611 | 83.3069
7 | 1.2078 | 0.01432 | -0.0601 | 84.3436
7.5 | 1.2579 | 0.01483 | -0.0588 | 84.8213
8 | 1.3037 | 0.01548 | -0.057 | 84.2183
8.5 | 1.3405 | 0.0164 | -0.0541 | 81.7378
9.5 | 1.3795 | 0.01963 | -0.0443 | 70.2751
10 | 1.3819 | 0.02248 | -0.0392 | 61.4724
10.5 | 1.3806 | 0.02627 | -0.0352 | 52.5542
11 | 1.3722 | 0.03119 | -0.0321 | 43.9949
11.5 | 1.357 | 0.03727 | -0.0299 | 36.41
12 | 1.3387 | 0.04422 | -0.0285 | 30.2736
12.5 | 1.3198 | 0.05191 | -0.0281 | 25.4248
13 | 1.3063 | 0.05964 | -0.0284 | 21.9031
13.5 | 1.3021 | 0.06668 | -0.029 | 19.5276
14 | 1.2953 | 0.07423 | -0.0298 | 17.4498
14.5 | 1.2932 | 0.08149 | -0.0311 | 15.8694
15 | 1.2933 | 0.08851 | -0.032 | 14.6119

## 23. Re 250k Mach 0.50 (1)
BIGFOIL.COM POLAR EXPORT
NACA63-712 a=0.0
NACA63-712 a=0.0 |  |  |  | Cl Max: | 1.391 | at alpha= | 8.5 | deg
JavaFoil+Calcfoil stall+Eppler ext transition |  |  |  | L/D Max: | 72.673 | at alpha= | 5 | deg
Re: | 250000 |  |  | Cd Min: | 0.01078 | at alpha= | 1 | deg
Mach: | 0.5 |  |  | Cl=0 at alpha= | -3.3962 | deg
|  |  |  | @ Cl=0.1, Cd= | 0.034479
|  |  |  | @ Cl=0.4, Cd= | 0.01179
|  |  |  | @ Cl=0.6, Cd= | 0.010809
alpha (deg) | Cl | Cd | Cm | Cl/Cd
-20 | -0.946 | 0.27088 | -0.027 | -3.494
-19.5 | -0.918 | 0.26396 | -0.027 | -3.477
-19 | -0.889 | 0.23541 | -0.027 | -3.778
-18.5 | -0.861 | 0.23128 | -0.028 | -3.722
-18 | -0.83 | 0.22832 | -0.026 | -3.636
-17.5 | -0.801 | 0.22923 | -0.026 | -3.495
-17 | -0.773 | 0.21118 | -0.026 | -3.658
-16.5 | -0.744 | 0.22047 | -0.026 | -3.374
-16 | -0.715 | 0.21638 | -0.026 | -3.306
-15.5 | -0.687 | 0.21107 | -0.026 | -3.253
-15 | -0.658 | 0.20715 | -0.026 | -3.177
-14.5 | -0.63 | 0.18019 | -0.026 | -3.494
-14 | -0.599 | 0.1705 | -0.025 | -3.516
-13.5 | -0.571 | 0.17064 | -0.025 | -3.346
-13 | -0.542 | 0.16143 | -0.025 | -3.36
-12.5 | -0.514 | 0.15751 | -0.025 | -3.263
-12 | -0.485 | 0.15382 | -0.025 | -3.156
-11.5 | -0.457 | 0.1503 | -0.025 | -3.04
-11 | -0.428 | 0.14685 | -0.025 | -2.918
-10.5 | -0.399 | 0.13608 | -0.023 | -2.935
-10 | -0.371 | 0.13291 | -0.023 | -2.791
-9.5 | -0.343 | 0.12752 | -0.023 | -2.686
-9 | -0.314 | 0.13104 | -0.023 | -2.398
-8.5 | -0.286 | 0.11644 | -0.023 | -2.456
-8 | -0.258 | 0.11398 | -0.023 | -2.262
-7.5 | -0.23 | 0.12419 | -0.023 | -1.849
-7 | -0.201 | 0.09991 | -0.021 | -2.013
-6.5 | -0.173 | 0.09763 | -0.021 | -1.773
-6 | -0.145 | 0.09761 | -0.021 | -1.487
-5.5 | -0.117 | 0.06006 | -0.019 | -1.949
-5 | -0.089 | 0.07463 | -0.019 | -1.195
-4.5 | -0.093 | 0.05237 | -0.016 | -1.768
-4 | -0.059 | 0.04058 | -0.018 | -1.453
-3.5 | -0.011 | 0.03708 | -0.024 | -0.294
-3 | 0.042 | 0.0361 | -0.025 | 1.168
-2.5 | 0.097 | 0.03454 | -0.025 | 2.817
-2 | 0.153 | 0.0334 | -0.026 | 4.592
-1.5 | 0.209 | 0.03258 | -0.027 | 6.428
-1 | 0.265 | 0.0321 | -0.027 | 8.268
-0.5 | 0.4 | 0.01179 | -0.061 | 33.896
0 | 0.463 | 0.01206 | -0.06 | 38.373
0.5 | 0.529 | 0.01222 | -0.06 | 43.249
1 | 0.594 | 0.01078 | -0.061 | 55.134
1.5 | 0.659 | 0.0111 | -0.061 | 59.364
2 | 0.723 | 0.01149 | -0.061 | 62.947
2.5 | 0.787 | 0.01194 | -0.061 | 65.959
3 | 0.851 | 0.01248 | -0.062 | 68.194
3.5 | 0.913 | 0.01292 | -0.062 | 70.687
4 | 0.976 | 0.01356 | -0.062 | 71.948
4.5 | 1.037 | 0.01432 | -0.062 | 72.42
5 | 1.097 | 0.0151 | -0.062 | 72.673
5.5 | 1.157 | 0.01615 | -0.063 | 71.601
6 | 1.214 | 0.01743 | -0.063 | 69.686
6.5 | 1.267 | 0.01913 | -0.063 | 66.228
7 | 1.315 | 0.02135 | -0.063 | 61.618
7.5 | 1.355 | 0.02367 | -0.064 | 57.252
8 | 1.385 | 0.02735 | -0.064 | 50.637
8.5 | 1.391 | 0.03658 | -0.063 | 38.02
9 | 1.374 | 0.04063 | -0.063 | 33.818
9.5 | 1.296 | 0.04618 | -0.063 | 28.076
10 | 0.714 | 0.11547 | -0.016 | 6.187
10.5 | 0.74 | 0.12366 | -0.023 | 5.988
11 | 0.766 | 0.12989 | -0.024 | 5.896
11.5 | 0.792 | 0.15228 | -0.027 | 5.2
12 | 0.817 | 0.1541 | -0.028 | 5.303
12.5 | 0.844 | 0.16607 | -0.031 | 5.08
13 | 0.869 | 0.1675 | -0.032 | 5.187
13.5 | 0.895 | 0.1796 | -0.035 | 4.986

## 24. Re 250k Mach 0.50 (2)
BIGFOIL.COM POLAR EXPORT
NACA63-712 a=0.0
NACA63-712 a=0.0 |  |  |  | Cl Max: | 1.3815 | at alpha= | 8.5 | deg
XFOIL ncrit=9 |  |  |  | L/D Max: | 74.2188 | at alpha= | 6 | deg
Re: | 250000 |  |  | Cd Min: | 0.26563 | at alpha= | -20 | deg
Mach: | 0.5 |  |  | Cl=0 at alpha= | -3.7895 | deg
|  |  |  | @ Cl=0.1, Cd= | 0.023503
|  |  |  | @ Cl=0.4, Cd= | 0.014573
|  |  |  | @ Cl=0.6, Cd= | 0.011943
alpha (deg) | Cl | Cd | Cm | Cl/Cd
-20 | -0.6913 | 0.26563 | 0.0602 | -2.6025
-19.5 | -0.6662 | 0.25667 | 0.0557 | -2.5956
-19 | -0.6417 | 0.24882 | 0.0506 | -2.579
-18.5 | -0.6167 | 0.24106 | 0.0453 | -2.5583
-18 | -0.5919 | 0.23335 | 0.04 | -2.5365
-17.5 | -0.5671 | 0.22598 | 0.0341 | -2.5095
-16.5 | -0.52 | 0.21097 | 0.0232 | -2.4648
-16 | -0.4937 | 0.20229 | 0.0192 | -2.4406
-15.5 | -0.4692 | 0.19458 | 0.0145 | -2.4113
-15 | -0.4447 | 0.18703 | 0.0097 | -2.3777
-14.5 | -0.4206 | 0.17939 | 0.0047 | -2.3446
-14 | -0.3974 | 0.17217 | -0.001 | -2.3082
-13.5 | -0.379 | 0.16606 | -0.0078 | -2.2823
-13 | -0.3526 | 0.15684 | -0.0122 | -2.2482
-12.5 | -0.3251 | 0.14847 | -0.0165 | -2.1897
-12 | -0.2953 | 0.14054 | -0.0235 | -2.1012
-11.5 | -0.274 | 0.13362 | -0.0278 | -2.0506
-11 | -0.2757 | 0.12989 | -0.0331 | -2.1226
-10.5 | -0.2557 | 0.1215 | -0.0342 | -2.1045
-10 | -0.2344 | 0.11414 | -0.0349 | -2.0536
-9.5 | -0.218 | 0.1076 | -0.0372 | -2.026
-9 | -0.2029 | 0.10126 | -0.04 | -2.0038
-8.5 | -0.1924 | 0.09512 | -0.0447 | -2.0227
-8 | -0.1893 | 0.08961 | -0.0518 | -2.1125
-7.5 | -0.1765 | 0.08199 | -0.0548 | -2.1527
-7 | -0.1565 | 0.07516 | -0.0544 | -2.0822
-6.5 | -0.1449 | 0.06895 | -0.0575 | -2.1015
-6 | -0.1402 | 0.06237 | -0.0638 | -2.2479
-5.5 | -0.1236 | 0.05617 | -0.0738 | -2.2005
-5 | -0.1013 | 0.04791 | -0.0754 | -2.1144
-4.5 | -0.0652 | 0.0423 | -0.0768 | -1.5414
-4 | -0.0224 | 0.03612 | -0.0783 | -0.62016
-3.5 | 0.0308 | 0.03176 | -0.0783 | 0.96977
-3 | 0.0912 | 0.02396 | -0.0768 | 3.8063
-2.5 | 0.1559 | 0.0206 | -0.0756 | 7.568
-2 | 0.2208 | 0.018 | -0.0747 | 12.2667
-1.5 | 0.2861 | 0.01621 | -0.0736 | 17.6496
-1 | 0.3503 | 0.01521 | -0.0728 | 23.0309
-0.5 | 0.4135 | 0.0144 | -0.0721 | 28.7153
0 | 0.4728 | 0.01281 | -0.0718 | 36.9087
0.5 | 0.5239 | 0.0118 | -0.0655 | 44.3983
1 | 0.6355 | 0.01201 | -0.0746 | 52.9142
1.5 | 0.6868 | 0.01238 | -0.0723 | 55.4766
2 | 0.7447 | 0.01276 | -0.071 | 58.3621
2.5 | 0.8063 | 0.01314 | -0.0701 | 61.3623
3 | 0.8696 | 0.01353 | -0.0694 | 64.272
3.5 | 0.9336 | 0.01393 | -0.0686 | 67.0208
4 | 0.9966 | 0.01439 | -0.0677 | 69.2564
4.5 | 1.0584 | 0.01491 | -0.0664 | 70.9859
5 | 1.118 | 0.01551 | -0.0648 | 72.0825
5.5 | 1.1766 | 0.01609 | -0.0628 | 73.1262
6 | 1.235 | 0.01664 | -0.0603 | 74.2188
6.5 | 1.2843 | 0.01748 | -0.0569 | 73.4725
7 | 1.3284 | 0.01842 | -0.0525 | 72.1173
7.5 | 1.3559 | 0.01973 | -0.0463 | 68.7228
8 | 1.3723 | 0.02187 | -0.0403 | 62.7481
8.5 | 1.3815 | 0.02491 | -0.0351 | 55.4597
9 | 1.3807 | 0.02919 | -0.0309 | 47.3004
9.5 | 1.3763 | 0.03429 | -0.0277 | 40.1371
10 | 1.3664 | 0.04038 | -0.0255 | 33.8385
10.5 | 1.3505 | 0.04766 | -0.0245 | 28.3361
11 | 1.3302 | 0.05607 | -0.0248 | 23.7239
11.5 | 1.3072 | 0.06538 | -0.026 | 19.9939
12 | 1.2847 | 0.07527 | -0.0281 | 17.0679
12.5 | 1.268 | 0.08503 | -0.0305 | 14.9124
13 | 1.2553 | 0.09475 | -0.0331 | 13.2485
13.5 | 1.2447 | 0.1046 | -0.0363 | 11.8996

## 25. Re 500k Mach 0.00 (1)
BIGFOIL.COM POLAR EXPORT
NACA63-712 a=0.0
NACA63-712 a=0.0 |  |  |  | Cl Max: | 1.434 | at alpha= | 11.5 | deg
JavaFoil+Calcfoil stall+Eppler ext transition |  |  |  | L/D Max: | 108.576 | at alpha= | 6 | deg
Re: | 500000 |  |  | Cd Min: | 0.00749 | at alpha= | 1 | deg
Mach: | 0 |  |  | Cl=0 at alpha= | -3.3936 | deg
|  |  |  | @ Cl=0.1, Cd= | 0.031174
|  |  |  | @ Cl=0.4, Cd= | 0.009307
|  |  |  | @ Cl=0.6, Cd= | 0.0076897
alpha (deg) | Cl | Cd | Cm | Cl/Cd
-16 | -0.324 | 0.15202 | -0.017 | -2.133
-15.5 | -0.336 | 0.14598 | -0.017 | -2.302
-15 | -0.348 | 0.13576 | -0.017 | -2.561
-14.5 | -0.359 | 0.12742 | -0.017 | -2.817
-14 | -0.37 | 0.12316 | -0.018 | -3.002
-13.5 | -0.38 | 0.1163 | -0.018 | -3.264
-13 | -0.388 | 0.10614 | -0.017 | -3.658
-12.5 | -0.396 | 0.10393 | -0.017 | -3.806
-12 | -0.401 | 0.09453 | -0.017 | -4.244
-11.5 | -0.405 | 0.08833 | -0.017 | -4.583
-11 | -0.406 | 0.08395 | -0.017 | -4.834
-10.5 | -0.404 | 0.07785 | -0.017 | -5.188
-10 | -0.399 | 0.07262 | -0.017 | -5.494
-9.5 | -0.39 | 0.06845 | -0.016 | -5.703
-9 | -0.378 | 0.06807 | -0.015 | -5.554
-8.5 | -0.362 | 0.06297 | -0.015 | -5.747
-8 | -0.342 | 0.05796 | -0.014 | -5.896
-7.5 | -0.318 | 0.05264 | -0.015 | -6.035
-7 | -0.29 | 0.05004 | -0.015 | -5.787
-6.5 | -0.258 | 0.04666 | -0.016 | -5.527
-6 | -0.223 | 0.04287 | -0.02 | -5.207
-5.5 | -0.185 | 0.04037 | -0.022 | -4.585
-5 | -0.144 | 0.03782 | -0.022 | -3.815
-4.5 | -0.101 | 0.03575 | -0.024 | -2.831
-4 | -0.056 | 0.03416 | -0.024 | -1.647
-3.5 | -0.01 | 0.03277 | -0.022 | -0.301
-3 | 0.037 | 0.03256 | -0.023 | 1.148
-2.5 | 0.085 | 0.03148 | -0.024 | 2.711
-2 | 0.134 | 0.03048 | -0.025 | 4.39
-1.5 | 0.226 | 0.00931 | -0.052 | 24.307
-1 | 0.286 | 0.00929 | -0.052 | 30.81
-0.5 | 0.346 | 0.00928 | -0.052 | 37.33
0 | 0.406 | 0.00931 | -0.053 | 43.6
0.5 | 0.466 | 0.00933 | -0.053 | 49.895
1 | 0.525 | 0.00749 | -0.053 | 70.121
1.5 | 0.584 | 0.00763 | -0.054 | 76.608
2 | 0.643 | 0.00785 | -0.054 | 81.927
2.5 | 0.702 | 0.00776 | -0.055 | 90.43
3 | 0.76 | 0.00793 | -0.055 | 95.883
3.5 | 0.818 | 0.00765 | -0.055 | 106.935
4 | 0.874 | 0.00856 | -0.056 | 102.135
4.5 | 0.93 | 0.00886 | -0.056 | 104.939
5 | 0.984 | 0.00921 | -0.056 | 106.925
5.5 | 1.038 | 0.00958 | -0.056 | 108.376
6 | 1.091 | 0.01005 | -0.056 | 108.576
6.5 | 1.142 | 0.01067 | -0.057 | 107.039
7 | 1.191 | 0.01142 | -0.057 | 104.251
7.5 | 1.237 | 0.01242 | -0.057 | 99.592
8 | 1.28 | 0.01361 | -0.057 | 94.063
8.5 | 1.32 | 0.01518 | -0.057 | 86.934
9 | 1.342 | 0.02204 | -0.057 | 60.861
9.5 | 1.373 | 0.02385 | -0.057 | 57.59
10 | 1.398 | 0.02569 | -0.057 | 54.44
10.5 | 1.417 | 0.02755 | -0.058 | 51.417
11 | 1.428 | 0.02973 | -0.058 | 48.041
11.5 | 1.434 | 0.03188 | -0.058 | 44.961
12 | 1.431 | 0.03448 | -0.058 | 41.52
12.5 | 1.423 | 0.03736 | -0.058 | 38.085
13 | 1.408 | 0.04015 | -0.058 | 35.069
13.5 | 1.386 | 0.0434 | -0.058 | 31.946
14 | 1.358 | 0.04764 | -0.058 | 28.497
14.5 | 1.321 | 0.0528 | -0.058 | 25.028
15 | 1.274 | 0.06083 | -0.057 | 20.939
15.5 | 1.11 | 0.12141 | -0.034 | 9.139
16 | 1.072 | 0.12975 | -0.032 | 8.264
16.5 | 1.034 | 0.13915 | -0.029 | 7.434

## 26. Re 500k Mach 0.00 (2)
BIGFOIL.COM POLAR EXPORT
NACA63-712 a=0.0
NACA63-712 a=0.0 |  |  |  | Cl Max: | 1.4018 | at alpha= | 11 | deg
XFOIL ncrit=9 |  |  |  | L/D Max: | 115.054 | at alpha= | 7 | deg
Re: | 500000 |  |  | Cd Min: | 0.23972 | at alpha= | -20 | deg
Mach: | 0 |  |  | Cl=0 at alpha= | -3.5984 | deg
|  |  |  | @ Cl=0.1, Cd= | 0.012251
|  |  |  | @ Cl=0.4, Cd= | 0.0074258
|  |  |  | @ Cl=0.6, Cd= | 0.00745
alpha (deg) | Cl | Cd | Cm | Cl/Cd
-20 | -0.6299 | 0.23972 | 0.0501 | -2.6276
-19.5 | -0.6108 | 0.23329 | 0.0456 | -2.6182
-19 | -0.5936 | 0.22693 | 0.0405 | -2.6158
-18.5 | -0.5766 | 0.22069 | 0.0358 | -2.6127
-18 | -0.5564 | 0.2134 | 0.033 | -2.6073
-17.5 | -0.5377 | 0.20718 | 0.0292 | -2.5953
-17 | -0.5194 | 0.20086 | 0.0254 | -2.5859
-16.5 | -0.5012 | 0.19428 | 0.0214 | -2.5798
-16 | -0.483 | 0.18753 | 0.0175 | -2.5756
-15.5 | -0.4664 | 0.18059 | 0.0129 | -2.5826
-15 | -0.452 | 0.17388 | 0.0082 | -2.5995
-14 | -0.4172 | 0.1594 | 0.0021 | -2.6173
-13.5 | -0.4007 | 0.15274 | -0.0014 | -2.6234
-13 | -0.3847 | 0.14603 | -0.0049 | -2.6344
-12.5 | -0.3692 | 0.13915 | -0.0085 | -2.6533
-12 | -0.3558 | 0.13148 | -0.0137 | -2.7061
-11.5 | -0.3362 | 0.12353 | -0.0211 | -2.7216
-11 | -0.3284 | 0.11591 | -0.0232 | -2.8332
-10.5 | -0.3138 | 0.11008 | -0.0245 | -2.8507
-10 | -0.3022 | 0.10387 | -0.0271 | -2.9094
-9.5 | -0.2918 | 0.09747 | -0.03 | -2.9937
-9 | -0.2843 | 0.09064 | -0.0337 | -3.1366
-8.5 | -0.292 | 0.08175 | -0.0422 | -3.5719
-7.5 | -0.2912 | 0.06646 | -0.0514 | -4.3816
-7 | -0.2752 | 0.05992 | -0.0548 | -4.5928
-6.5 | -0.2522 | 0.05314 | -0.0582 | -4.746
-6 | -0.2214 | 0.04599 | -0.0608 | -4.8141
-5.5 | -0.178 | 0.03782 | -0.0615 | -4.7065
-5 | -0.1439 | 0.02629 | -0.0611 | -5.4736
-4.5 | -0.0976 | 0.0181 | -0.0598 | -5.3923
-4 | -0.0441 | 0.01525 | -0.0592 | -2.8918
-3.5 | 0.0108 | 0.01335 | -0.0587 | 0.80899
-3 | 0.0664 | 0.01246 | -0.0587 | 5.3291
-2.5 | 0.1226 | 0.01211 | -0.0588 | 10.1239
-2 | 0.1777 | 0.01141 | -0.0588 | 15.5741
-1.5 | 0.2332 | 0.01063 | -0.0588 | 21.9379
-1 | 0.2892 | 0.0101 | -0.0589 | 28.6337
-0.5 | 0.3457 | 0.00976 | -0.0591 | 35.4201
0 | 0.3906 | 0.00747 | -0.0579 | 52.2892
0.5 | 0.4353 | 0.00726 | -0.0546 | 59.9587
1 | 0.5135 | 0.00727 | -0.0587 | 70.6327
1.5 | 0.5803 | 0.0074 | -0.0615 | 78.4189
2 | 0.6315 | 0.00753 | -0.0609 | 83.8645
2.5 | 0.6852 | 0.00771 | -0.0607 | 88.8716
3 | 0.7399 | 0.00792 | -0.0607 | 93.4217
3.5 | 0.7948 | 0.00815 | -0.0609 | 97.5215
4 | 0.8501 | 0.00834 | -0.0611 | 101.9305
4.5 | 0.905 | 0.00858 | -0.0612 | 105.4779
5 | 0.9597 | 0.00883 | -0.0614 | 108.6863
5.5 | 1.0139 | 0.00911 | -0.0615 | 111.2953
6 | 1.0675 | 0.00943 | -0.0615 | 113.2025
6.5 | 1.1201 | 0.00981 | -0.0614 | 114.1794
7 | 1.1724 | 0.01019 | -0.0614 | 115.054
7.5 | 1.2226 | 0.01071 | -0.061 | 114.155
8 | 1.2684 | 0.01149 | -0.0601 | 110.3916
8.5 | 1.3111 | 0.01247 | -0.0589 | 105.1403
9 | 1.3488 | 0.0137 | -0.057 | 98.4526
9.5 | 1.3791 | 0.01519 | -0.0542 | 90.79
10 | 1.3943 | 0.01702 | -0.0493 | 81.9213
10.5 | 1.3994 | 0.01949 | -0.0441 | 71.8009
11 | 1.4018 | 0.02272 | -0.04 | 61.6989
11.5 | 1.399 | 0.02681 | -0.0366 | 52.182
12.5 | 1.3957 | 0.03608 | -0.0321 | 38.6835
13 | 1.4003 | 0.0406 | -0.031 | 34.4901
13.5 | 1.396 | 0.04635 | -0.0302 | 30.1187
14 | 1.3983 | 0.05178 | -0.0302 | 27.0046
14.5 | 1.3847 | 0.05948 | -0.0308 | 23.2801
15 | 1.388 | 0.06549 | -0.0317 | 21.1941
15.5 | 1.3859 | 0.07246 | -0.0331 | 19.1264
16 | 1.3702 | 0.08158 | -0.0353 | 16.7958

## 27. Re 500k Mach 0.10 (1)
BIGFOIL.COM POLAR EXPORT
NACA63-712 a=0.0
NACA63-712 a=0.0 |  |  |  | Cl Max: | 1.431 | at alpha= | 11.5 | deg
JavaFoil+Calcfoil stall+Eppler ext transition |  |  |  | L/D Max: | 108.074 | at alpha= | 5.5 | deg
Re: | 500000 |  |  | Cd Min: | 0.0075 | at alpha= | 1 | deg
Mach: | 0.1 |  |  | Cl=0 at alpha= | -3.3958 | deg
|  |  |  | @ Cl=0.1, Cd= | 0.031207
|  |  |  | @ Cl=0.4, Cd= | 0.0093147
|  |  |  | @ Cl=0.6, Cd= | 0.0076898
alpha (deg) | Cl | Cd | Cm | Cl/Cd
-15.5 | -0.295 | 0.14866 | -0.018 | -1.983
-15 | -0.308 | 0.13855 | -0.017 | -2.226
-14.5 | -0.322 | 0.13224 | -0.017 | -2.435
-14 | -0.335 | 0.12374 | -0.017 | -2.709
-13.5 | -0.348 | 0.1149 | -0.017 | -3.025
-13 | -0.359 | 0.10836 | -0.017 | -3.315
-12.5 | -0.369 | 0.10465 | -0.017 | -3.529
-12 | -0.378 | 0.09564 | -0.017 | -3.952
-11.5 | -0.384 | 0.08864 | -0.017 | -4.336
-11 | -0.388 | 0.08561 | -0.018 | -4.537
-10.5 | -0.389 | 0.0786 | -0.017 | -4.954
-10 | -0.387 | 0.07341 | -0.017 | -5.273
-9.5 | -0.381 | 0.06877 | -0.016 | -5.54
-9 | -0.371 | 0.06977 | -0.015 | -5.315
-8.5 | -0.357 | 0.06375 | -0.015 | -5.594
-8 | -0.338 | 0.05905 | -0.015 | -5.726
-7.5 | -0.315 | 0.05325 | -0.015 | -5.921
-7 | -0.288 | 0.05042 | -0.015 | -5.717
-6.5 | -0.257 | 0.04614 | -0.016 | -5.577
-6 | -0.223 | 0.04355 | -0.02 | -5.123
-5.5 | -0.185 | 0.04097 | -0.021 | -4.519
-5 | -0.145 | 0.03807 | -0.022 | -3.799
-4.5 | -0.102 | 0.03591 | -0.023 | -2.827
-4 | -0.056 | 0.03427 | -0.024 | -1.648
-3.5 | -0.01 | 0.03276 | -0.023 | -0.303
-3 | 0.038 | 0.03261 | -0.023 | 1.151
-2.5 | 0.086 | 0.03151 | -0.023 | 2.72
-2 | 0.134 | 0.03047 | -0.025 | 4.414
-1.5 | 0.227 | 0.00932 | -0.052 | 24.407
-1 | 0.288 | 0.0093 | -0.052 | 30.939
-0.5 | 0.348 | 0.00928 | -0.053 | 37.495
0 | 0.408 | 0.00932 | -0.053 | 43.773
0.5 | 0.468 | 0.00938 | -0.053 | 49.894
1 | 0.528 | 0.0075 | -0.054 | 70.336
1.5 | 0.587 | 0.00764 | -0.054 | 76.872
2 | 0.647 | 0.00787 | -0.055 | 82.189
2.5 | 0.705 | 0.00785 | -0.055 | 89.847
3 | 0.764 | 0.00768 | -0.055 | 99.408
3.5 | 0.821 | 0.00769 | -0.056 | 106.807
4 | 0.878 | 0.00861 | -0.056 | 101.969
4.5 | 0.934 | 0.00891 | -0.056 | 104.747
5 | 0.989 | 0.00928 | -0.056 | 106.588
5.5 | 1.043 | 0.00965 | -0.056 | 108.074
6 | 1.096 | 0.01014 | -0.057 | 108.07
6.5 | 1.147 | 0.01077 | -0.057 | 106.449
7 | 1.196 | 0.01156 | -0.057 | 103.451
7.5 | 1.241 | 0.01259 | -0.057 | 98.594
8 | 1.285 | 0.01381 | -0.058 | 93.017
8.5 | 1.324 | 0.01541 | -0.058 | 85.897
9 | 1.346 | 0.02235 | -0.057 | 60.214
9.5 | 1.377 | 0.02421 | -0.057 | 56.878
10 | 1.401 | 0.02609 | -0.058 | 53.697
10.5 | 1.418 | 0.02791 | -0.058 | 50.805
11 | 1.428 | 0.03021 | -0.058 | 47.252
11.5 | 1.431 | 0.03242 | -0.058 | 44.127
12 | 1.427 | 0.03489 | -0.058 | 40.885
12.5 | 1.414 | 0.03811 | -0.058 | 37.094
13 | 1.395 | 0.04104 | -0.059 | 33.997
13.5 | 1.368 | 0.04498 | -0.059 | 30.42
14 | 1.33 | 0.05078 | -0.058 | 26.199
14.5 | 1.282 | 0.05865 | -0.057 | 21.855
15 | 1.225 | 0.06875 | -0.056 | 17.82
15.5 | 1.072 | 0.12543 | -0.028 | 8.545
16 | 1.034 | 0.13351 | -0.028 | 7.742
16.5 | 0.993 | 0.14278 | -0.027 | 6.952

## 28. Re 500k Mach 0.10 (2)
BIGFOIL.COM POLAR EXPORT
NACA63-712 a=0.0
NACA63-712 a=0.0 |  |  |  | Cl Max: | 1.4001 | at alpha= | 11 | deg
XFOIL ncrit=9 |  |  |  | L/D Max: | 114.747 | at alpha= | 7 | deg
Re: | 500000 |  |  | Cd Min: | 0.24039 | at alpha= | -20 | deg
Mach: | 0.1 |  |  | Cl=0 at alpha= | -3.6032 | deg
|  |  |  | @ Cl=0.1, Cd= | 0.012565
|  |  |  | @ Cl=0.4, Cd= | 0.0074947
|  |  |  | @ Cl=0.6, Cd= | 0.0074634
alpha (deg) | Cl | Cd | Cm | Cl/Cd
-20 | -0.6317 | 0.24039 | 0.0505 | -2.6278
-19.5 | -0.6124 | 0.23393 | 0.046 | -2.6179
-19 | -0.5951 | 0.22758 | 0.0408 | -2.6149
-18.5 | -0.5774 | 0.22108 | 0.0363 | -2.6117
-18 | -0.5573 | 0.21398 | 0.0333 | -2.6044
-17.5 | -0.5385 | 0.20773 | 0.0295 | -2.5923
-17 | -0.52 | 0.20136 | 0.0256 | -2.5824
-16.5 | -0.5016 | 0.19475 | 0.0216 | -2.5756
-16 | -0.4831 | 0.18795 | 0.0176 | -2.5704
-15.5 | -0.4666 | 0.18103 | 0.0129 | -2.5775
-15 | -0.4521 | 0.17433 | 0.0082 | -2.5934
-14.5 | -0.4371 | 0.167 | 0.0042 | -2.6174
-14 | -0.4163 | 0.15984 | 0.0021 | -2.6045
-13.5 | -0.3996 | 0.15316 | -0.0013 | -2.609
-13 | -0.3834 | 0.1464 | -0.0049 | -2.6189
-12.5 | -0.3677 | 0.13948 | -0.0086 | -2.6362
-12 | -0.3518 | 0.13139 | -0.0153 | -2.6775
-11 | -0.3262 | 0.11647 | -0.0228 | -2.8007
-10.5 | -0.3117 | 0.11056 | -0.0243 | -2.8193
-10 | -0.2999 | 0.10432 | -0.027 | -2.8748
-9.5 | -0.2894 | 0.09787 | -0.0299 | -2.957
-9 | -0.2828 | 0.09087 | -0.0341 | -3.1121
-8.5 | -0.2886 | 0.08224 | -0.0421 | -3.5092
-8 | -0.2901 | 0.07448 | -0.0453 | -3.895
-7.5 | -0.286 | 0.06769 | -0.0501 | -4.2251
-7 | -0.2717 | 0.06087 | -0.0542 | -4.4636
-6.5 | -0.2502 | 0.05392 | -0.058 | -4.6402
-6 | -0.2203 | 0.04662 | -0.0609 | -4.7254
-5.5 | -0.1773 | 0.0384 | -0.0619 | -4.6172
-4.5 | -0.0974 | 0.01923 | -0.0605 | -5.065
-4 | -0.0442 | 0.0155 | -0.0597 | -2.8516
-3.5 | 0.0115 | 0.01391 | -0.0592 | 0.82674
-3 | 0.0672 | 0.01268 | -0.0591 | 5.2997
-2.5 | 0.1242 | 0.01248 | -0.0593 | 9.9519
-2 | 0.179 | 0.01145 | -0.0592 | 15.6332
-1.5 | 0.2347 | 0.0107 | -0.0591 | 21.9346
-1 | 0.2911 | 0.01012 | -0.0592 | 28.7648
-0.5 | 0.3479 | 0.00979 | -0.0594 | 35.5363
0 | 0.3934 | 0.00753 | -0.0583 | 52.2444
0.5 | 0.4383 | 0.00729 | -0.055 | 60.1235
1 | 0.5152 | 0.00729 | -0.0587 | 70.6722
1.5 | 0.5841 | 0.00742 | -0.0618 | 78.7197
2 | 0.6354 | 0.00756 | -0.0612 | 84.0476
2.5 | 0.6895 | 0.00774 | -0.061 | 89.0827
3 | 0.7445 | 0.00795 | -0.0611 | 93.6478
3.5 | 0.7997 | 0.00819 | -0.0611 | 97.6435
4 | 0.8552 | 0.0084 | -0.0613 | 101.8095
4.5 | 0.9106 | 0.00863 | -0.0615 | 105.5156
5 | 0.9656 | 0.00889 | -0.0616 | 108.6164
5.5 | 1.0202 | 0.00918 | -0.0617 | 111.1329
6 | 1.074 | 0.00951 | -0.0616 | 112.9338
6.5 | 1.1273 | 0.00987 | -0.0616 | 114.2148
7 | 1.1796 | 0.01028 | -0.0614 | 114.7471
7.5 | 1.23 | 0.01081 | -0.0609 | 113.7835
8 | 1.2757 | 0.01162 | -0.06 | 109.7849
8.5 | 1.3181 | 0.01263 | -0.0586 | 104.3626
9 | 1.3549 | 0.01391 | -0.0565 | 97.4047
9.5 | 1.3829 | 0.01549 | -0.0533 | 89.277
10 | 1.3937 | 0.01744 | -0.0478 | 79.914
10.5 | 1.3985 | 0.02012 | -0.0429 | 69.508
11 | 1.4001 | 0.02355 | -0.0389 | 59.4522
11.5 | 1.3964 | 0.02787 | -0.0356 | 50.1041
12 | 1.3938 | 0.03252 | -0.0332 | 42.8598
12.5 | 1.3915 | 0.03754 | -0.0314 | 37.0671
13 | 1.3948 | 0.04231 | -0.0304 | 32.9662
13.5 | 1.3907 | 0.04823 | -0.0299 | 28.8348
14 | 1.3914 | 0.05401 | -0.03 | 25.7619
14.5 | 1.378 | 0.06189 | -0.0308 | 22.2653
15 | 1.3801 | 0.0682 | -0.0319 | 20.2361
15.5 | 1.3767 | 0.07551 | -0.0335 | 18.232
16 | 1.3588 | 0.08507 | -0.0359 | 15.9727

## 29. Re 500k Mach 0.25 (1)
BIGFOIL.COM POLAR EXPORT
NACA63-712 a=0.0
NACA63-712 a=0.0 |  |  |  | Cl Max: | 1.418 | at alpha= | 10.5 | deg
JavaFoil+Calcfoil stall+Eppler ext transition |  |  |  | L/D Max: | 105.928 | at alpha= | 5.5 | deg
Re: | 500000 |  |  | Cd Min: | 0.00765 | at alpha= | 1 | deg
Mach: | 0.25 |  |  | Cl=0 at alpha= | -3.3958 | deg
|  |  |  | @ Cl=0.1, Cd= | 0.031394
|  |  |  | @ Cl=0.4, Cd= | 0.0094313
|  |  |  | @ Cl=0.6, Cd= | 0.0077926
alpha (deg) | Cl | Cd | Cm | Cl/Cd
-13.5 | -0.059 | 0.12825 | -0.019 | -0.463
-13 | -0.056 | 0.12098 | -0.019 | -0.466
-12.5 | -0.053 | 0.11551 | -0.019 | -0.463
-12 | -0.146 | 0.11261 | -0.019 | -1.296
-11.5 | -0.19 | 0.10459 | -0.018 | -1.819
-11 | -0.226 | 0.09236 | -0.018 | -2.446
-10.5 | -0.256 | 0.08536 | -0.018 | -2.993
-10 | -0.279 | 0.08156 | -0.018 | -3.421
-9.5 | -0.296 | 0.07615 | -0.018 | -3.889
-9 | -0.306 | 0.0705 | -0.017 | -4.347
-8.5 | -0.31 | 0.06503 | -0.017 | -4.762
-8 | -0.306 | 0.05916 | -0.017 | -5.165
-7.5 | -0.294 | 0.05748 | -0.016 | -5.115
-7 | -0.276 | 0.05229 | -0.016 | -5.271
-6.5 | -0.251 | 0.04815 | -0.015 | -5.211
-6 | -0.22 | 0.0447 | -0.016 | -4.931
-5.5 | -0.185 | 0.0417 | -0.021 | -4.444
-5 | -0.146 | 0.03881 | -0.022 | -3.759
-4.5 | -0.103 | 0.03684 | -0.023 | -2.795
-4 | -0.058 | 0.03471 | -0.024 | -1.659
-3.5 | -0.01 | 0.03295 | -0.023 | -0.308
-3 | 0.038 | 0.03287 | -0.023 | 1.17
-2.5 | 0.088 | 0.03167 | -0.024 | 2.778
-2 | 0.138 | 0.03052 | -0.026 | 4.525
-1.5 | 0.234 | 0.0094 | -0.053 | 24.862
-1 | 0.296 | 0.00942 | -0.054 | 31.396
-0.5 | 0.358 | 0.00939 | -0.054 | 38.107
0 | 0.419 | 0.00945 | -0.054 | 44.379
0.5 | 0.481 | 0.00945 | -0.055 | 50.854
1 | 0.542 | 0.00765 | -0.055 | 70.839
1.5 | 0.603 | 0.0078 | -0.056 | 77.365
2 | 0.664 | 0.00806 | -0.056 | 82.44
2.5 | 0.724 | 0.00807 | -0.056 | 89.669
3 | 0.783 | 0.0079 | -0.057 | 99.19
3.5 | 0.842 | 0.00859 | -0.057 | 97.964
4 | 0.899 | 0.00889 | -0.057 | 101.186
4.5 | 0.956 | 0.00921 | -0.057 | 103.737
5 | 1.012 | 0.00966 | -0.058 | 104.751
5.5 | 1.067 | 0.01007 | -0.058 | 105.928
6 | 1.121 | 0.01068 | -0.058 | 104.998
6.5 | 1.172 | 0.0114 | -0.058 | 102.799
7 | 1.222 | 0.01231 | -0.058 | 99.208
7.5 | 1.267 | 0.01358 | -0.059 | 93.273
8 | 1.309 | 0.01489 | -0.059 | 87.918
8.5 | 1.348 | 0.01667 | -0.059 | 80.815
9 | 1.366 | 0.02438 | -0.058 | 56.028
9.5 | 1.394 | 0.02619 | -0.059 | 53.223
10 | 1.411 | 0.02829 | -0.059 | 49.877
10.5 | 1.418 | 0.03056 | -0.059 | 46.399
11 | 1.414 | 0.03317 | -0.059 | 42.641
11.5 | 1.4 | 0.03624 | -0.059 | 38.619
12 | 1.374 | 0.03923 | -0.059 | 35.024
12.5 | 1.335 | 0.04306 | -0.059 | 31.01
13 | 1.284 | 0.04745 | -0.059 | 27.056
13.5 | 1.213 | 0.05528 | -0.058 | 21.938
14 | 1.017 | 0.11002 | -0.03 | 9.247
14.5 | 0.948 | 0.12269 | -0.023 | 7.729
15 | 0.875 | 0.13271 | -0.02 | 6.593
15.5 | 0.796 | 0.13746 | -0.022 | 5.791

## 30. Re 500k Mach 0.25 (2)
BIGFOIL.COM POLAR EXPORT
NACA63-712 a=0.0
NACA63-712 a=0.0 |  |  |  | Cl Max: | 1.3935 | at alpha= | 10.5 | deg
XFOIL ncrit=9 |  |  |  | L/D Max: | 112.997 | at alpha= | 6.5 | deg
Re: | 500000 |  |  | Cd Min: | 0.24424 | at alpha= | -20 | deg
Mach: | 0.25 |  |  | Cl=0 at alpha= | -3.6081 | deg
|  |  |  | @ Cl=0.1, Cd= | 0.012888
|  |  |  | @ Cl=0.4, Cd= | 0.0082285
|  |  |  | @ Cl=0.6, Cd= | 0.0075537
alpha (deg) | Cl | Cd | Cm | Cl/Cd
-20 | -0.6419 | 0.24424 | 0.0527 | -2.6282
-19.5 | -0.6219 | 0.23766 | 0.0479 | -2.6168
-18.5 | -0.5834 | 0.22391 | 0.0387 | -2.6055
-18 | -0.5633 | 0.21725 | 0.035 | -2.5929
-17.5 | -0.5435 | 0.21079 | 0.0309 | -2.5784
-17 | -0.524 | 0.20419 | 0.0268 | -2.5662
-16.5 | -0.5044 | 0.19735 | 0.0227 | -2.5559
-16 | -0.4848 | 0.19032 | 0.0181 | -2.5473
-15.5 | -0.4681 | 0.18353 | 0.0131 | -2.5505
-14.5 | -0.4311 | 0.16883 | 0.0058 | -2.5535
-14 | -0.4122 | 0.16212 | 0.0025 | -2.5426
-13.5 | -0.3944 | 0.15529 | -0.0013 | -2.5398
-13 | -0.3769 | 0.14828 | -0.0051 | -2.5418
-12.5 | -0.3598 | 0.14118 | -0.0092 | -2.5485
-12 | -0.3431 | 0.13298 | -0.0178 | -2.5801
-11.5 | -0.3337 | 0.12661 | -0.0205 | -2.6357
-11 | -0.3159 | 0.1192 | -0.0212 | -2.6502
-10.5 | -0.3017 | 0.11299 | -0.0236 | -2.6701
-10 | -0.2887 | 0.10657 | -0.0265 | -2.709
-9.5 | -0.2777 | 0.09977 | -0.0299 | -2.7834
-9 | -0.2752 | 0.09245 | -0.036 | -2.9767
-8.5 | -0.2692 | 0.0847 | -0.0393 | -3.1783
-8 | -0.2562 | 0.07884 | -0.041 | -3.2496
-7.5 | -0.2511 | 0.07247 | -0.0445 | -3.4649
-7 | -0.2511 | 0.06528 | -0.0509 | -3.8465
-6.5 | -0.2366 | 0.0576 | -0.0569 | -4.1076
-6 | -0.2093 | 0.04896 | -0.0622 | -4.2749
-5.5 | -0.1729 | 0.04135 | -0.0639 | -4.1814
-4.5 | -0.0949 | 0.02612 | -0.0643 | -3.6332
-4 | -0.0446 | 0.01707 | -0.0624 | -2.6128
-3.5 | 0.0123 | 0.01502 | -0.062 | 0.81891
-3 | 0.0698 | 0.01324 | -0.0615 | 5.2719
-2.5 | 0.1281 | 0.01256 | -0.0614 | 10.199
-2 | 0.1858 | 0.01171 | -0.0613 | 15.8668
-1.5 | 0.2438 | 0.01107 | -0.0612 | 22.0235
-0.5 | 0.3601 | 0.00995 | -0.0613 | 36.191
0 | 0.4097 | 0.00781 | -0.0608 | 52.4584
0.5 | 0.4551 | 0.0075 | -0.0572 | 60.68
1 | 0.5245 | 0.00746 | -0.0588 | 70.3083
1.5 | 0.6051 | 0.00756 | -0.0638 | 80.0397
2 | 0.6572 | 0.00775 | -0.0629 | 84.8
2.5 | 0.7126 | 0.00797 | -0.0626 | 89.4103
3 | 0.7696 | 0.00816 | -0.0626 | 94.3137
3.5 | 0.8269 | 0.00839 | -0.0627 | 98.5578
4 | 0.8842 | 0.00864 | -0.0627 | 102.338
4.5 | 0.9414 | 0.00891 | -0.0628 | 105.6566
5 | 0.9983 | 0.00919 | -0.0627 | 108.6289
5.5 | 1.0548 | 0.00951 | -0.0626 | 110.9148
6 | 1.1105 | 0.00987 | -0.0623 | 112.5127
6.5 | 1.165 | 0.01031 | -0.0619 | 112.9971
7 | 1.2185 | 0.0108 | -0.0613 | 112.8241
7.5 | 1.2687 | 0.01147 | -0.0603 | 110.6103
8 | 1.3125 | 0.01248 | -0.0585 | 105.1683
8.5 | 1.3508 | 0.01373 | -0.056 | 98.3831
9.5 | 1.3882 | 0.01736 | -0.0462 | 79.9654
10 | 1.3929 | 0.02031 | -0.0413 | 68.582
10.5 | 1.3935 | 0.0241 | -0.0374 | 57.8216
11 | 1.3884 | 0.02878 | -0.0341 | 48.2418
11.5 | 1.3806 | 0.03414 | -0.0316 | 40.4394
12 | 1.3769 | 0.03957 | -0.03 | 34.7966
12.5 | 1.3709 | 0.04566 | -0.0291 | 30.0241
13 | 1.3673 | 0.05201 | -0.0289 | 26.2892
13.5 | 1.3605 | 0.05911 | -0.0293 | 23.0164
14 | 1.356 | 0.06633 | -0.0303 | 20.4432
14.5 | 1.3424 | 0.07509 | -0.0321 | 17.8772
15 | 1.3397 | 0.08281 | -0.034 | 16.178
15.5 | 1.333 | 0.09138 | -0.0365 | 14.5874

## 31. Re 500k Mach 0.50 (1)
BIGFOIL.COM POLAR EXPORT
NACA63-712 a=0.0
NACA63-712 a=0.0 |  |  |  | Cl Max: | 1.399 | at alpha= | 8.5 | deg
JavaFoil+Calcfoil stall+Eppler ext transition |  |  |  | L/D Max: | 95.406 | at alpha= | 4.5 | deg
Re: | 500000 |  |  | Cd Min: | 0.00842 | at alpha= | 1 | deg
Mach: | 0.5 |  |  | Cl=0 at alpha= | -3.3962 | deg
|  |  |  | @ Cl=0.1, Cd= | 0.032582
|  |  |  | @ Cl=0.4, Cd= | 0.00983
|  |  |  | @ Cl=0.6, Cd= | 0.0085347
alpha (deg) | Cl | Cd | Cm | Cl/Cd
-20 | -0.946 | 0.22743 | -0.027 | -4.161
-19.5 | -0.918 | 0.2224 | -0.027 | -4.127
-19 | -0.889 | 0.2069 | -0.028 | -4.299
-18.5 | -0.861 | 0.19685 | -0.028 | -4.373
-18 | -0.83 | 0.19258 | -0.026 | -4.312
-17.5 | -0.801 | 0.19153 | -0.026 | -4.183
-17 | -0.773 | 0.18268 | -0.026 | -4.229
-16.5 | -0.744 | 0.18172 | -0.026 | -4.094
-16 | -0.715 | 0.17756 | -0.026 | -4.029
-15.5 | -0.687 | 0.17254 | -0.026 | -3.98
-15 | -0.658 | 0.16859 | -0.026 | -3.904
-14.5 | -0.63 | 0.15137 | -0.027 | -4.161
-14 | -0.6 | 0.14644 | -0.025 | -4.094
-13.5 | -0.571 | 0.13965 | -0.025 | -4.089
-13 | -0.542 | 0.13696 | -0.025 | -3.961
-12.5 | -0.514 | 0.1332 | -0.025 | -3.858
-12 | -0.485 | 0.12965 | -0.025 | -3.744
-11.5 | -0.457 | 0.12626 | -0.025 | -3.62
-11 | -0.429 | 0.12296 | -0.025 | -3.485
-10.5 | -0.399 | 0.11501 | -0.024 | -3.474
-10 | -0.371 | 0.10924 | -0.023 | -3.396
-9.5 | -0.343 | 0.10445 | -0.023 | -3.28
-9 | -0.314 | 0.10731 | -0.023 | -2.929
-8.5 | -0.286 | 0.09878 | -0.024 | -2.896
-8 | -0.258 | 0.09652 | -0.024 | -2.672
-7.5 | -0.23 | 0.10043 | -0.024 | -2.287
-7 | -0.201 | 0.08353 | -0.022 | -2.409
-6.5 | -0.173 | 0.08163 | -0.022 | -2.122
-6 | -0.145 | 0.08103 | -0.022 | -1.792
-5.5 | -0.117 | 0.05395 | -0.02 | -2.171
-5 | -0.089 | 0.04502 | -0.021 | -1.982
-4.5 | -0.093 | 0.04696 | -0.017 | -1.972
-4 | -0.059 | 0.03787 | -0.018 | -1.557
-3.5 | -0.011 | 0.0348 | -0.026 | -0.314
-3 | 0.042 | 0.03258 | -0.026 | 1.295
-2.5 | 0.097 | 0.03264 | -0.026 | 2.982
-2 | 0.153 | 0.03155 | -0.026 | 4.863
-1.5 | 0.21 | 0.03063 | -0.028 | 6.847
-1 | 0.33 | 0.00979 | -0.06 | 33.731
-0.5 | 0.4 | 0.00983 | -0.061 | 40.633
0 | 0.468 | 0.00988 | -0.061 | 47.421
0.5 | 0.537 | 0.00998 | -0.061 | 53.817
1 | 0.605 | 0.00842 | -0.062 | 71.856
1.5 | 0.669 | 0.00866 | -0.062 | 77.345
2 | 0.734 | 0.00891 | -0.062 | 82.391
2.5 | 0.798 | 0.00924 | -0.062 | 86.426
3 | 0.862 | 0.00963 | -0.062 | 89.575
3.5 | 0.926 | 0.00994 | -0.063 | 93.109
4 | 0.988 | 0.01043 | -0.063 | 94.711
4.5 | 1.05 | 0.01101 | -0.063 | 95.406
5 | 1.111 | 0.01171 | -0.063 | 94.848
5.5 | 1.17 | 0.01254 | -0.064 | 93.311
6 | 1.227 | 0.01364 | -0.064 | 89.974
6.5 | 1.279 | 0.01516 | -0.064 | 84.403
7 | 1.327 | 0.01689 | -0.064 | 78.581
7.5 | 1.367 | 0.01914 | -0.064 | 71.389
8 | 1.395 | 0.0225 | -0.064 | 62.012
8.5 | 1.399 | 0.03167 | -0.064 | 44.17
9 | 1.382 | 0.03527 | -0.064 | 39.189
9.5 | 1.307 | 0.04031 | -0.064 | 32.418
10 | 0.715 | 0.08026 | -0.02 | 8.904
10.5 | 0.741 | 0.10533 | -0.024 | 7.03
11 | 0.766 | 0.11244 | -0.025 | 6.813
11.5 | 0.792 | 0.1249 | -0.027 | 6.34
12 | 0.817 | 0.13153 | -0.028 | 6.214
12.5 | 0.844 | 0.13784 | -0.032 | 6.12
13 | 0.869 | 0.14044 | -0.032 | 6.187
13.5 | 0.896 | 0.15135 | -0.035 | 5.917

## 32. Re 500k Mach 0.50 (2)
BIGFOIL.COM POLAR EXPORT
NACA63-712 a=0.0
NACA63-712 a=0.0 |  |  |  | Cl Max: | 1.4001 | at alpha= | 9 | deg
XFOIL ncrit=9 |  |  |  | L/D Max: | 105.629 | at alpha= | 5.5 | deg
Re: | 500000 |  |  | Cd Min: | 0.25717 | at alpha= | -19.5 | deg
Mach: | 0.5 |  |  | Cl=0 at alpha= | -3.7233 | deg
|  |  |  | @ Cl=0.1, Cd= | 0.017225
|  |  |  | @ Cl=0.4, Cd= | 0.010872
|  |  |  | @ Cl=0.6, Cd= | 0.0083
alpha (deg) | Cl | Cd | Cm | Cl/Cd
-19.5 | -0.6714 | 0.25717 | 0.0572 | -2.6107
-19 | -0.647 | 0.2489 | 0.0527 | -2.5994
-18.5 | -0.6223 | 0.24117 | 0.0474 | -2.5803
-18 | -0.5977 | 0.23347 | 0.0423 | -2.5601
-17.5 | -0.5729 | 0.22562 | 0.0371 | -2.5392
-17 | -0.5483 | 0.21771 | 0.032 | -2.5185
-16.5 | -0.5245 | 0.21013 | 0.026 | -2.4961
-15.5 | -0.4756 | 0.19403 | 0.0167 | -2.4512
-15 | -0.4513 | 0.18649 | 0.012 | -2.42
-14.5 | -0.4271 | 0.17883 | 0.0071 | -2.3883
-14 | -0.4026 | 0.17108 | 0.002 | -2.3533
-13.5 | -0.3781 | 0.16368 | -0.003 | -2.31
-13 | -0.3631 | 0.15696 | -0.0066 | -2.3133
-12.5 | -0.3484 | 0.15022 | -0.0109 | -2.3193
-12 | -0.3255 | 0.14193 | -0.0128 | -2.2934
-11.5 | -0.3061 | 0.13498 | -0.0161 | -2.2677
-11 | -0.2874 | 0.12795 | -0.0195 | -2.2462
-10.5 | -0.2698 | 0.12084 | -0.0233 | -2.2327
-10 | -0.2573 | 0.11407 | -0.0286 | -2.2556
-9.5 | -0.24 | 0.10631 | -0.0317 | -2.2575
-9 | -0.2206 | 0.09976 | -0.0342 | -2.2113
-8.5 | -0.2048 | 0.0931 | -0.0375 | -2.1998
-8 | -0.1907 | 0.08649 | -0.0411 | -2.2049
-7.5 | -0.1812 | 0.07973 | -0.047 | -2.2727
-7 | -0.1732 | 0.0726 | -0.0532 | -2.3857
-6.5 | -0.1704 | 0.06531 | -0.0602 | -2.6091
-6 | -0.1599 | 0.05785 | -0.0635 | -2.764
-5.5 | -0.1404 | 0.05116 | -0.0672 | -2.7443
-5 | -0.1131 | 0.04448 | -0.0708 | -2.5427
-4.5 | -0.0754 | 0.03777 | -0.0733 | -1.9963
-4 | -0.0301 | 0.02995 | -0.0744 | -1.005
-3.5 | 0.0243 | 0.02375 | -0.0739 | 1.0232
-3 | 0.0846 | 0.01804 | -0.0726 | 4.6896
-2.5 | 0.1498 | 0.01459 | -0.0715 | 10.2673
-2 | 0.217 | 0.01323 | -0.0707 | 16.4021
-1 | 0.3482 | 0.01123 | -0.0697 | 31.0062
-0.5 | 0.4147 | 0.01077 | -0.0695 | 38.5051
0 | 0.4817 | 0.01046 | -0.0695 | 46.0516
0.5 | 0.5316 | 0.00835 | -0.067 | 63.6647
1 | 0.5845 | 0.00828 | -0.063 | 70.5918
1.5 | 0.6931 | 0.00842 | -0.071 | 82.3159
2 | 0.7544 | 0.00866 | -0.0703 | 87.1132
2.5 | 0.8163 | 0.00895 | -0.0695 | 91.2067
3 | 0.8808 | 0.00924 | -0.069 | 95.3247
3.5 | 0.9459 | 0.00957 | -0.0685 | 98.8401
4 | 1.0111 | 0.00994 | -0.0679 | 101.7203
4.5 | 1.0757 | 0.01036 | -0.067 | 103.832
5 | 1.139 | 0.01084 | -0.0658 | 105.0738
5.5 | 1.201 | 0.01137 | -0.0642 | 105.6288
6 | 1.2589 | 0.01206 | -0.0619 | 104.3864
6.5 | 1.3119 | 0.0129 | -0.0589 | 101.6977
7 | 1.3546 | 0.01403 | -0.0545 | 96.5502
7.5 | 1.3776 | 0.01572 | -0.0481 | 87.6336
8 | 1.3887 | 0.01861 | -0.0424 | 74.6212
8.5 | 1.3986 | 0.02221 | -0.0379 | 62.9716
9 | 1.4001 | 0.0268 | -0.034 | 52.2425
9.5 | 1.3968 | 0.03213 | -0.0308 | 43.4734
10 | 1.3849 | 0.03851 | -0.0285 | 35.9621
10.5 | 1.3717 | 0.04561 | -0.0272 | 30.0745
11 | 1.3519 | 0.05388 | -0.0271 | 25.0909
11.5 | 1.3356 | 0.06242 | -0.0277 | 21.397
12 | 1.3198 | 0.07151 | -0.0292 | 18.4562
12.5 | 1.3051 | 0.08102 | -0.0313 | 16.1084
13 | 1.2869 | 0.09146 | -0.0345 | 14.0706
13.5 | 1.2791 | 0.10104 | -0.0375 | 12.6593
14 | 1.267 | 0.1116 | -0.0416 | 11.353

## 33. Re 750k Mach 0.00 (1)
BIGFOIL.COM POLAR EXPORT
NACA63-712 a=0.0
NACA63-712 a=0.0 |  |  |  | Cl Max: | 1.439 | at alpha= | 11.5 | deg
JavaFoil+Calcfoil stall+Eppler ext transition |  |  |  | L/D Max: | 127.233 | at alpha= | 4 | deg
Re: | 750000 |  |  | Cd Min: | 0.00668 | at alpha= | 1 | deg
Mach: | 0 |  |  | Cl=0 at alpha= | -3.3936 | deg
|  |  |  | @ Cl=0.1, Cd= | 0.0095248
|  |  |  | @ Cl=0.4, Cd= | 0.00851
|  |  |  | @ Cl=0.6, Cd= | 0.0068342
alpha (deg) | Cl | Cd | Cm | Cl/Cd
-16 | -0.324 | 0.14219 | -0.018 | -2.282
-15.5 | -0.336 | 0.13607 | -0.018 | -2.471
-15 | -0.348 | 0.13087 | -0.018 | -2.659
-14.5 | -0.359 | 0.12235 | -0.018 | -2.936
-14 | -0.37 | 0.11617 | -0.019 | -3.184
-13.5 | -0.38 | 0.10956 | -0.019 | -3.467
-13 | -0.389 | 0.10272 | -0.019 | -3.783
-12.5 | -0.396 | 0.09896 | -0.018 | -4
-12 | -0.402 | 0.09139 | -0.018 | -4.393
-11.5 | -0.405 | 0.08492 | -0.019 | -4.771
-11 | -0.406 | 0.08048 | -0.019 | -5.047
-10.5 | -0.404 | 0.07582 | -0.019 | -5.332
-10 | -0.399 | 0.0699 | -0.019 | -5.714
-9.5 | -0.391 | 0.06624 | -0.018 | -5.9
-9 | -0.378 | 0.06308 | -0.017 | -5.998
-8.5 | -0.362 | 0.06063 | -0.016 | -5.97
-8 | -0.342 | 0.05602 | -0.015 | -6.101
-7.5 | -0.318 | 0.05106 | -0.017 | -6.225
-7 | -0.29 | 0.04868 | -0.018 | -5.954
-6.5 | -0.258 | 0.04551 | -0.02 | -5.677
-6 | -0.224 | 0.04175 | -0.022 | -5.353
-5.5 | -0.185 | 0.03904 | -0.023 | -4.748
-5 | -0.145 | 0.03675 | -0.024 | -3.933
-4.5 | -0.101 | 0.03465 | -0.025 | -2.927
-4 | -0.056 | 0.03307 | -0.025 | -1.705
-3.5 | -0.01 | 0.03199 | -0.023 | -0.309
-3 | 0.037 | 0.03152 | -0.024 | 1.188
-2.5 | 0.106 | 0.00743 | -0.051 | 14.289
-2 | 0.166 | 0.00862 | -0.051 | 19.282
-1.5 | 0.226 | 0.00855 | -0.052 | 26.459
-1 | 0.286 | 0.00854 | -0.052 | 33.55
-0.5 | 0.346 | 0.00851 | -0.052 | 40.685
0 | 0.406 | 0.00851 | -0.053 | 47.714
0.5 | 0.466 | 0.00851 | -0.053 | 54.683
1 | 0.525 | 0.00668 | -0.053 | 78.604
1.5 | 0.584 | 0.00678 | -0.054 | 86.178
2 | 0.643 | 0.00698 | -0.054 | 92.158
2.5 | 0.702 | 0.0069 | -0.055 | 101.684
3 | 0.76 | 0.00703 | -0.055 | 108.111
3.5 | 0.818 | 0.00718 | -0.055 | 113.938
4 | 0.876 | 0.00689 | -0.056 | 127.233
4.5 | 0.933 | 0.00783 | -0.056 | 119.164
5 | 0.989 | 0.00816 | -0.056 | 121.261
5.5 | 1.044 | 0.00851 | -0.057 | 122.645
6 | 1.097 | 0.0089 | -0.057 | 123.228
6.5 | 1.148 | 0.00947 | -0.057 | 121.252
7 | 1.197 | 0.01015 | -0.057 | 117.948
7.5 | 1.243 | 0.01103 | -0.057 | 112.694
8 | 1.286 | 0.01203 | -0.058 | 106.874
8.5 | 1.326 | 0.01343 | -0.058 | 98.695
9 | 1.346 | 0.02014 | -0.057 | 66.831
9.5 | 1.378 | 0.02186 | -0.057 | 63.033
10 | 1.403 | 0.02354 | -0.058 | 59.618
10.5 | 1.422 | 0.02528 | -0.058 | 56.238
11 | 1.433 | 0.02727 | -0.058 | 52.549
11.5 | 1.439 | 0.02918 | -0.058 | 49.303
12 | 1.437 | 0.03178 | -0.058 | 45.203
12.5 | 1.428 | 0.03442 | -0.059 | 41.496
13 | 1.414 | 0.03662 | -0.059 | 38.622
13.5 | 1.392 | 0.03994 | -0.059 | 34.866
14 | 1.365 | 0.04335 | -0.059 | 31.488
14.5 | 1.331 | 0.04756 | -0.059 | 27.985
15 | 1.292 | 0.05242 | -0.059 | 24.649
15.5 | 1.245 | 0.05936 | -0.058 | 20.97
16 | 1.194 | 0.06768 | -0.057 | 17.638
16.5 | 1.085 | 0.10746 | -0.049 | 10.093

## 34. Re 750k Mach 0.00 (2)
BIGFOIL.COM POLAR EXPORT
NACA63-712 a=0.0
NACA63-712 a=0.0 |  |  |  | Cl Max: | 1.4505 | at alpha= | 15 | deg
XFOIL ncrit=9 |  |  |  | L/D Max: | 130.837 | at alpha= | 6.5 | deg
Re: | 750000 |  |  | Cd Min: | 0.23934 | at alpha= | -20 | deg
Mach: | 0 |  |  | Cl=0 at alpha= | -3.5516 | deg
|  |  |  | @ Cl=0.1, Cd= | 0.010203
|  |  |  | @ Cl=0.4, Cd= | 0.0068317
|  |  |  | @ Cl=0.6, Cd= | 0.0063259
alpha (deg) | Cl | Cd | Cm | Cl/Cd
-20 | -0.6305 | 0.23934 | 0.0502 | -2.6343
-19.5 | -0.6121 | 0.23295 | 0.0458 | -2.6276
-18.5 | -0.5765 | 0.21927 | 0.0372 | -2.6292
-18 | -0.5578 | 0.21306 | 0.0336 | -2.618
-17.5 | -0.5392 | 0.20692 | 0.0296 | -2.6058
-17 | -0.5208 | 0.20056 | 0.0257 | -2.5967
-16.5 | -0.5027 | 0.19389 | 0.0218 | -2.5927
-16 | -0.4846 | 0.18706 | 0.0178 | -2.5906
-15.5 | -0.4679 | 0.17978 | 0.0133 | -2.6026
-15 | -0.4524 | 0.17276 | 0.009 | -2.6187
-14.5 | -0.4382 | 0.1656 | 0.0047 | -2.6461
-14 | -0.42 | 0.15815 | 0.0021 | -2.6557
-13.5 | -0.4036 | 0.15147 | -0.0013 | -2.6646
-12.5 | -0.3633 | 0.13729 | -0.011 | -2.6462
-12 | -0.3524 | 0.13074 | -0.0133 | -2.6954
-11.5 | -0.3398 | 0.12422 | -0.0161 | -2.7355
-11 | -0.3381 | 0.11545 | -0.0218 | -2.9285
-10.5 | -0.3247 | 0.10823 | -0.0238 | -3.0001
-10 | -0.3117 | 0.10202 | -0.0264 | -3.0553
-9.5 | -0.2984 | 0.09628 | -0.029 | -3.0993
-9 | -0.2893 | 0.0897 | -0.0323 | -3.2252
-8.5 | -0.2923 | 0.08083 | -0.0388 | -3.6162
-8 | -0.2983 | 0.07289 | -0.0445 | -4.0925
-7.5 | -0.2954 | 0.06386 | -0.0525 | -4.6257
-7 | -0.286 | 0.05612 | -0.0557 | -5.0962
-6.5 | -0.2597 | 0.05024 | -0.0582 | -5.1692
-6 | -0.2273 | 0.04364 | -0.0603 | -5.2085
-5.5 | -0.2148 | 0.01471 | -0.0577 | -14.6023
-5 | -0.1607 | 0.01327 | -0.0576 | -12.11
-4.5 | -0.1061 | 0.01201 | -0.0573 | -8.8343
-4 | -0.0504 | 0.0113 | -0.0573 | -4.4602
-3.5 | 0.0058 | 0.01076 | -0.0574 | 0.53903
-3 | 0.0625 | 0.01047 | -0.0576 | 5.9694
-2.5 | 0.1187 | 0.01007 | -0.0577 | 11.7875
-2 | 0.176 | 0.00998 | -0.0581 | 17.6353
-1.5 | 0.2316 | 0.00924 | -0.0582 | 25.0649
-1 | 0.2883 | 0.00896 | -0.0584 | 32.1763
-0.5 | 0.3454 | 0.00865 | -0.0587 | 39.9306
0 | 0.3972 | 0.00686 | -0.059 | 57.9009
0.5 | 0.4467 | 0.00636 | -0.0575 | 70.2358
1 | 0.4951 | 0.00625 | -0.0554 | 79.216
1.5 | 0.5711 | 0.00626 | -0.0594 | 91.23
2 | 0.6325 | 0.0064 | -0.0609 | 98.8281
2.5 | 0.6859 | 0.00659 | -0.0607 | 104.0819
3 | 0.7412 | 0.00674 | -0.0609 | 109.9703
3.5 | 0.7968 | 0.00693 | -0.0611 | 114.9784
4 | 0.8523 | 0.00714 | -0.0614 | 119.3697
4.5 | 0.9077 | 0.00737 | -0.0616 | 123.1615
5 | 0.9628 | 0.00762 | -0.0619 | 126.3517
5.5 | 1.0176 | 0.0079 | -0.0621 | 128.8101
6 | 1.0719 | 0.0082 | -0.0623 | 130.7195
6.5 | 1.1252 | 0.0086 | -0.0623 | 130.8372
7 | 1.1778 | 0.00902 | -0.0623 | 130.5765
7.5 | 1.2267 | 0.00973 | -0.0619 | 126.074
8 | 1.2733 | 0.01058 | -0.0612 | 120.3497
8.5 | 1.3165 | 0.01162 | -0.0601 | 113.296
9 | 1.355 | 0.01288 | -0.0583 | 105.2019
9.5 | 1.3853 | 0.01445 | -0.0556 | 95.8685
10 | 1.4028 | 0.0162 | -0.0509 | 86.5926
10.5 | 1.409 | 0.01843 | -0.0454 | 76.4514
11 | 1.4132 | 0.02138 | -0.0411 | 66.0992
11.5 | 1.4183 | 0.02473 | -0.0378 | 57.3514
12 | 1.4268 | 0.02817 | -0.0353 | 50.6496
12.5 | 1.4347 | 0.03189 | -0.0334 | 44.989
13 | 1.4383 | 0.03626 | -0.0318 | 39.6663
13.5 | 1.446 | 0.04047 | -0.0309 | 35.7302
14 | 1.4482 | 0.04554 | -0.0303 | 31.8006
14.5 | 1.4467 | 0.0514 | -0.0303 | 28.1459
15 | 1.4505 | 0.05695 | -0.0307 | 25.4697
15.5 | 1.4454 | 0.06393 | -0.0318 | 22.6091
16 | 1.4369 | 0.07172 | -0.0334 | 20.0349
16.5 | 1.4369 | 0.07865 | -0.0352 | 18.2695
17 | 1.4308 | 0.08677 | -0.0377 | 16.4896
17.5 | 1.4126 | 0.09712 | -0.0413 | 14.5449
18 | 1.4035 | 0.10637 | -0.0449 | 13.1945
18.5 | 1.3965 | 0.11549 | -0.0488 | 12.092
19 | 1.3864 | 0.12537 | -0.0534 | 11.0585
19.5 | 1.3773 | 0.13527 | -0.0584 | 10.1819
20 | 1.3626 | 0.14631 | -0.0643 | 9.3131

## 35. Re 750k Mach 0.10 (1)
BIGFOIL.COM POLAR EXPORT
NACA63-712 a=0.0
NACA63-712 a=0.0 |  |  |  | Cl Max: | 1.436 | at alpha= | 11.5 | deg
JavaFoil+Calcfoil stall+Eppler ext transition |  |  |  | L/D Max: | 127.015 | at alpha= | 4 | deg
Re: | 750000 |  |  | Cd Min: | 0.00669 | at alpha= | 1 | deg
Mach: | 0.1 |  |  | Cl=0 at alpha= | -3.3958 | deg
|  |  |  | @ Cl=0.1, Cd= | 0.026339
|  |  |  | @ Cl=0.4, Cd= | 0.00852
|  |  |  | @ Cl=0.6, Cd= | 0.0068725
alpha (deg) | Cl | Cd | Cm | Cl/Cd
-15.5 | -0.295 | 0.14075 | -0.018 | -2.096
-15 | -0.309 | 0.13081 | -0.018 | -2.36
-14.5 | -0.322 | 0.125 | -0.018 | -2.578
-14 | -0.335 | 0.11615 | -0.018 | -2.887
-13.5 | -0.348 | 0.11039 | -0.018 | -3.151
-13 | -0.359 | 0.10323 | -0.018 | -3.482
-12.5 | -0.37 | 0.09847 | -0.018 | -3.753
-12 | -0.378 | 0.09157 | -0.018 | -4.13
-11.5 | -0.385 | 0.0864 | -0.018 | -4.452
-11 | -0.389 | 0.08049 | -0.019 | -4.829
-10.5 | -0.39 | 0.07645 | -0.019 | -5.098
-10 | -0.387 | 0.07068 | -0.019 | -5.482
-9.5 | -0.381 | 0.06663 | -0.019 | -5.724
-9 | -0.371 | 0.06353 | -0.016 | -5.839
-8.5 | -0.357 | 0.05994 | -0.017 | -5.953
-8 | -0.338 | 0.05637 | -0.015 | -5.999
-7.5 | -0.316 | 0.05137 | -0.017 | -6.142
-7 | -0.288 | 0.0489 | -0.017 | -5.899
-6.5 | -0.258 | 0.0451 | -0.021 | -5.719
-6 | -0.223 | 0.04213 | -0.022 | -5.304
-5.5 | -0.185 | 0.03979 | -0.022 | -4.66
-5 | -0.145 | 0.03694 | -0.024 | -3.921
-4.5 | -0.102 | 0.03485 | -0.025 | -2.918
-4 | -0.057 | 0.03323 | -0.025 | -1.702
-3.5 | -0.01 | 0.03189 | -0.024 | -0.312
-3 | 0.038 | 0.03161 | -0.024 | 1.19
-2.5 | 0.086 | 0.03004 | -0.027 | 2.867
-2 | 0.167 | 0.00863 | -0.052 | 19.342
-1.5 | 0.227 | 0.00856 | -0.052 | 26.565
-1 | 0.288 | 0.00855 | -0.052 | 33.669
-0.5 | 0.348 | 0.00852 | -0.053 | 40.838
0 | 0.408 | 0.00852 | -0.053 | 47.904
0.5 | 0.468 | 0.00855 | -0.053 | 54.697
1 | 0.528 | 0.00669 | -0.054 | 78.859
1.5 | 0.587 | 0.00684 | -0.054 | 85.877
2 | 0.647 | 0.00699 | -0.055 | 92.52
2.5 | 0.705 | 0.00692 | -0.055 | 101.926
3 | 0.764 | 0.00704 | -0.055 | 108.56
3.5 | 0.823 | 0.00721 | -0.056 | 114.11
4 | 0.88 | 0.00693 | -0.056 | 127.015
4.5 | 0.937 | 0.00788 | -0.056 | 119.031
5 | 0.994 | 0.00821 | -0.057 | 121.039
5.5 | 1.048 | 0.00858 | -0.057 | 122.132
6 | 1.102 | 0.00899 | -0.057 | 122.545
6.5 | 1.153 | 0.00954 | -0.057 | 120.762
7 | 1.202 | 0.01025 | -0.057 | 117.235
7.5 | 1.247 | 0.01117 | -0.058 | 111.674
8 | 1.291 | 0.01218 | -0.058 | 105.954
8.5 | 1.33 | 0.01365 | -0.058 | 97.465
9 | 1.35 | 0.02043 | -0.057 | 66.098
9.5 | 1.381 | 0.02219 | -0.058 | 62.267
10 | 1.406 | 0.0239 | -0.058 | 58.81
10.5 | 1.423 | 0.02561 | -0.058 | 55.552
11 | 1.433 | 0.02772 | -0.058 | 51.677
11.5 | 1.436 | 0.0297 | -0.058 | 48.35
12 | 1.432 | 0.03212 | -0.059 | 44.57
12.5 | 1.419 | 0.03512 | -0.059 | 40.406
13 | 1.401 | 0.03742 | -0.059 | 37.449
13.5 | 1.375 | 0.04114 | -0.059 | 33.418
14 | 1.34 | 0.04592 | -0.059 | 29.172
14.5 | 1.3 | 0.05074 | -0.059 | 25.616
15 | 1.258 | 0.0547 | -0.059 | 22.991
15.5 | 1.177 | 0.07418 | -0.055 | 15.865
16 | 1.099 | 0.09552 | -0.051 | 11.502
16.5 | 1 | 0.13427 | -0.036 | 7.451

## 36. Re 750k Mach 0.10 (2)
BIGFOIL.COM POLAR EXPORT
NACA63-712 a=0.0
NACA63-712 a=0.0 |  |  |  | Cl Max: | 1.4423 | at alpha= | 15 | deg
XFOIL ncrit=9 |  |  |  | L/D Max: | 130.588 | at alpha= | 6.5 | deg
Re: | 750000 |  |  | Cd Min: | 0.24004 | at alpha= | -20 | deg
Mach: | 0.1 |  |  | Cl=0 at alpha= | -3.5513 | deg
|  |  |  | @ Cl=0.1, Cd= | 0.01024
|  |  |  | @ Cl=0.4, Cd= | 0.0069433
|  |  |  | @ Cl=0.6, Cd= | 0.0063385
alpha (deg) | Cl | Cd | Cm | Cl/Cd
-20 | -0.6324 | 0.24004 | 0.0506 | -2.6346
-19.5 | -0.6138 | 0.23362 | 0.0461 | -2.6273
-18.5 | -0.5777 | 0.21988 | 0.0375 | -2.6273
-18 | -0.5589 | 0.21366 | 0.0339 | -2.6158
-17.5 | -0.54 | 0.20748 | 0.0299 | -2.6027
-17 | -0.5215 | 0.20107 | 0.026 | -2.5936
-16.5 | -0.5032 | 0.19437 | 0.022 | -2.5889
-16 | -0.4848 | 0.18749 | 0.018 | -2.5857
-15.5 | -0.4681 | 0.18022 | 0.0134 | -2.5974
-15 | -0.4523 | 0.1732 | 0.0091 | -2.6114
-14.5 | -0.4378 | 0.16603 | 0.0048 | -2.6369
-14 | -0.4191 | 0.15863 | 0.0023 | -2.642
-13 | -0.3869 | 0.14548 | -0.0044 | -2.6595
-12.5 | -0.3629 | 0.13784 | -0.0106 | -2.6328
-12 | -0.3515 | 0.13119 | -0.0131 | -2.6793
-11.5 | -0.3386 | 0.12462 | -0.0159 | -2.7171
-11 | -0.3365 | 0.11592 | -0.0217 | -2.9029
-10.5 | -0.3223 | 0.10879 | -0.0236 | -2.9626
-10 | -0.3091 | 0.10255 | -0.0263 | -3.0141
-9.5 | -0.2957 | 0.09673 | -0.0289 | -3.057
-9 | -0.2863 | 0.09013 | -0.0322 | -3.1765
-8.5 | -0.2889 | 0.08124 | -0.0389 | -3.5561
-8 | -0.2922 | 0.0734 | -0.0443 | -3.9809
-7.5 | -0.2918 | 0.06458 | -0.0523 | -4.5184
-7 | -0.2826 | 0.05726 | -0.0553 | -4.9354
-6.5 | -0.2576 | 0.05113 | -0.0581 | -5.0381
-5.5 | -0.2139 | 0.01635 | -0.0585 | -13.0826
-5 | -0.1615 | 0.01364 | -0.0582 | -11.8402
-4.5 | -0.1065 | 0.01225 | -0.0579 | -8.6939
-4 | -0.0507 | 0.01139 | -0.0578 | -4.4513
-3.5 | 0.0058 | 0.01078 | -0.0578 | 0.53803
-3 | 0.0629 | 0.01049 | -0.058 | 5.9962
-2.5 | 0.1194 | 0.01011 | -0.0581 | 11.8101
-2 | 0.1772 | 0.00999 | -0.0584 | 17.7377
-1.5 | 0.2331 | 0.00927 | -0.0585 | 25.1456
-1 | 0.2902 | 0.00898 | -0.0587 | 32.3163
-0.5 | 0.3476 | 0.00867 | -0.059 | 40.0923
0 | 0.4001 | 0.00694 | -0.0594 | 57.6513
0.5 | 0.4498 | 0.00638 | -0.0579 | 70.5016
1 | 0.4984 | 0.00629 | -0.0558 | 79.2369
1.5 | 0.5737 | 0.00628 | -0.0595 | 91.3535
2 | 0.6366 | 0.00642 | -0.0613 | 99.1589
2.5 | 0.6902 | 0.00661 | -0.0611 | 104.4175
3 | 0.7458 | 0.00678 | -0.0612 | 110
3.5 | 0.8017 | 0.00696 | -0.0614 | 115.1868
4 | 0.8576 | 0.00717 | -0.0616 | 119.6095
4.5 | 0.9134 | 0.00741 | -0.0619 | 123.2659
5 | 0.9689 | 0.00766 | -0.0621 | 126.4883
5.5 | 1.0241 | 0.00794 | -0.0623 | 128.9798
6 | 1.0787 | 0.00827 | -0.0624 | 130.4353
6.5 | 1.1322 | 0.00867 | -0.0624 | 130.5882
7 | 1.1851 | 0.0091 | -0.0624 | 130.2308
7.5 | 1.2341 | 0.00984 | -0.0619 | 125.4167
8 | 1.2808 | 0.01071 | -0.0611 | 119.5892
8.5 | 1.3236 | 0.01179 | -0.0598 | 112.2646
9 | 1.3607 | 0.01312 | -0.0578 | 103.7119
9.5 | 1.39 | 0.0147 | -0.0547 | 94.5578
10 | 1.4028 | 0.01654 | -0.0493 | 84.8126
10.5 | 1.4075 | 0.01904 | -0.044 | 73.9233
11 | 1.4114 | 0.02219 | -0.0399 | 63.6052
11.5 | 1.4163 | 0.0257 | -0.0367 | 55.1089
12 | 1.4241 | 0.02931 | -0.0344 | 48.5875
12.5 | 1.4318 | 0.03318 | -0.0326 | 43.1525
13 | 1.4321 | 0.038 | -0.0311 | 37.6868
13.5 | 1.441 | 0.04223 | -0.0303 | 34.1227
14 | 1.4405 | 0.04779 | -0.0299 | 30.1423
14.5 | 1.4401 | 0.05371 | -0.0301 | 26.8125
15 | 1.4423 | 0.05964 | -0.0307 | 24.1834
15.5 | 1.4326 | 0.0674 | -0.0321 | 21.2552
16 | 1.427 | 0.07503 | -0.0338 | 19.0191
16.5 | 1.425 | 0.08242 | -0.0359 | 17.2895
17 | 1.4171 | 0.09105 | -0.0387 | 15.564
17.5 | 1.3956 | 0.10213 | -0.0428 | 13.6649
18 | 1.3905 | 0.11092 | -0.0464 | 12.5361
18.5 | 1.3824 | 0.12038 | -0.0506 | 11.4836
19 | 1.3726 | 0.13039 | -0.0554 | 10.5269
19.5 | 1.3633 | 0.14048 | -0.0607 | 9.7046
20 | 1.3472 | 0.15185 | -0.0669 | 8.8719

## 37. Re 750k Mach 0.25 (1)
BIGFOIL.COM POLAR EXPORT
NACA63-712 a=0.0
NACA63-712 a=0.0 |  |  |  | Cl Max: | 1.423 | at alpha= | 10.5 | deg
JavaFoil+Calcfoil stall+Eppler ext transition |  |  |  | L/D Max: | 120.207 | at alpha= | 5.5 | deg
Re: | 750000 |  |  | Cd Min: | 0.00683 | at alpha= | 1 | deg
Mach: | 0.25 |  |  | Cl=0 at alpha= | -3.3958 | deg
|  |  |  | @ Cl=0.1, Cd= | 0.027364
|  |  |  | @ Cl=0.4, Cd= | 0.0086031
|  |  |  | @ Cl=0.6, Cd= | 0.0069346
alpha (deg) | Cl | Cd | Cm | Cl/Cd
-13.5 | -0.059 | 0.1164 | -0.02 | -0.51
-13 | -0.056 | 0.10994 | -0.02 | -0.513
-12.5 | -0.053 | 0.10366 | -0.02 | -0.516
-12 | -0.146 | 0.09898 | -0.019 | -1.475
-11.5 | -0.19 | 0.09825 | -0.019 | -1.937
-11 | -0.226 | 0.08882 | -0.019 | -2.545
-10.5 | -0.256 | 0.08169 | -0.019 | -3.13
-10 | -0.279 | 0.07624 | -0.019 | -3.662
-9.5 | -0.296 | 0.07328 | -0.019 | -4.045
-9 | -0.307 | 0.06666 | -0.019 | -4.601
-8.5 | -0.31 | 0.06238 | -0.019 | -4.968
-8 | -0.306 | 0.05762 | -0.019 | -5.309
-7.5 | -0.294 | 0.05343 | -0.019 | -5.51
-7 | -0.276 | 0.04979 | -0.017 | -5.539
-6.5 | -0.251 | 0.04652 | -0.016 | -5.393
-6 | -0.221 | 0.0433 | -0.021 | -5.101
-5.5 | -0.186 | 0.04034 | -0.022 | -4.601
-5 | -0.146 | 0.03782 | -0.024 | -3.863
-4.5 | -0.103 | 0.03577 | -0.024 | -2.883
-4 | -0.058 | 0.03364 | -0.025 | -1.713
-3.5 | -0.01 | 0.03211 | -0.024 | -0.317
-3 | 0.038 | 0.032 | -0.024 | 1.203
-2.5 | 0.088 | 0.03052 | -0.026 | 2.889
-2 | 0.171 | 0.00869 | -0.053 | 19.725
-1.5 | 0.234 | 0.00865 | -0.053 | 27.001
-1 | 0.296 | 0.00861 | -0.054 | 34.32
-0.5 | 0.358 | 0.00861 | -0.054 | 41.537
0 | 0.419 | 0.0086 | -0.054 | 48.767
0.5 | 0.481 | 0.00862 | -0.055 | 55.757
1 | 0.542 | 0.00683 | -0.055 | 79.373
1.5 | 0.603 | 0.00694 | -0.056 | 86.931
2 | 0.664 | 0.00714 | -0.056 | 93.084
2.5 | 0.724 | 0.0071 | -0.056 | 102.046
3 | 0.785 | 0.00727 | -0.057 | 107.84
3.5 | 0.844 | 0.0071 | -0.057 | 118.833
4 | 0.903 | 0.00788 | -0.057 | 114.637
4.5 | 0.961 | 0.00815 | -0.058 | 117.827
5 | 1.017 | 0.00851 | -0.058 | 119.485
5.5 | 1.073 | 0.00892 | -0.058 | 120.207
6 | 1.127 | 0.00945 | -0.058 | 119.268
6.5 | 1.178 | 0.0101 | -0.059 | 116.64
7 | 1.228 | 0.01093 | -0.059 | 112.317
7.5 | 1.273 | 0.01202 | -0.059 | 105.904
8 | 1.316 | 0.01317 | -0.059 | 99.892
8.5 | 1.354 | 0.0148 | -0.059 | 91.426
9 | 1.371 | 0.02236 | -0.059 | 61.307
9.5 | 1.398 | 0.02403 | -0.059 | 58.181
10 | 1.416 | 0.02596 | -0.059 | 54.531
10.5 | 1.423 | 0.02806 | -0.059 | 50.708
11 | 1.42 | 0.03043 | -0.059 | 46.646
11.5 | 1.405 | 0.03335 | -0.06 | 42.125
12 | 1.379 | 0.03603 | -0.06 | 38.283
12.5 | 1.341 | 0.0395 | -0.06 | 33.952
13 | 1.29 | 0.04357 | -0.06 | 29.618
13.5 | 1.226 | 0.04893 | -0.059 | 25.055
14 | 1.145 | 0.05686 | -0.059 | 20.142
14.5 | 0.95 | 0.11844 | -0.028 | 8.023
15 | 0.876 | 0.12634 | -0.025 | 6.934
15.5 | 0.797 | 0.13556 | -0.027 | 5.88

## 38. Re 750k Mach 0.25 (2)
BIGFOIL.COM POLAR EXPORT
NACA63-712 a=0.0
NACA63-712 a=0.0 |  |  |  | Cl Max: | 1.4123 | at alpha= | 12.5 | deg
XFOIL ncrit=9 |  |  |  | L/D Max: | 129.756 | at alpha= | 6 | deg
Re: | 750000 |  |  | Cd Min: | 0.24403 | at alpha= | -20 | deg
Mach: | 0.25 |  |  | Cl=0 at alpha= | -3.5574 | deg
|  |  |  | @ Cl=0.1, Cd= | 0.010729
|  |  |  | @ Cl=0.4, Cd= | 0.0085018
|  |  |  | @ Cl=0.6, Cd= | 0.0064785
alpha (deg) | Cl | Cd | Cm | Cl/Cd
-20 | -0.6431 | 0.24403 | 0.0529 | -2.6353
-19.5 | -0.6235 | 0.23742 | 0.0482 | -2.6261
-18.5 | -0.5848 | 0.22338 | 0.0396 | -2.618
-18 | -0.565 | 0.217 | 0.0356 | -2.6037
-17.5 | -0.5452 | 0.2106 | 0.0314 | -2.5888
-17 | -0.5256 | 0.20396 | 0.0273 | -2.577
-16.5 | -0.5062 | 0.19704 | 0.0231 | -2.569
-16 | -0.4865 | 0.18987 | 0.0188 | -2.5623
-15.5 | -0.4692 | 0.18265 | 0.0139 | -2.5688
-15 | -0.4523 | 0.1756 | 0.0095 | -2.5757
-14.5 | -0.4348 | 0.16803 | 0.0056 | -2.5876
-14 | -0.4148 | 0.16115 | 0.0028 | -2.574
-13.5 | -0.3971 | 0.15432 | -0.001 | -2.5732
-13 | -0.373 | 0.1469 | -0.0068 | -2.5391
-12.5 | -0.3602 | 0.14052 | -0.0091 | -2.5633
-12 | -0.3469 | 0.13321 | -0.0125 | -2.6042
-11.5 | -0.3327 | 0.12648 | -0.0157 | -2.6305
-11 | -0.3286 | 0.11833 | -0.0213 | -2.777
-10.5 | -0.3101 | 0.11152 | -0.0227 | -2.7807
-10 | -0.296 | 0.10515 | -0.0256 | -2.815
-9.5 | -0.2825 | 0.09892 | -0.0286 | -2.8558
-9 | -0.2721 | 0.09208 | -0.0322 | -2.955
-8.5 | -0.2724 | 0.08344 | -0.039 | -3.2646
-7.5 | -0.2651 | 0.07 | -0.0452 | -3.7871
-7 | -0.2608 | 0.06283 | -0.0517 | -4.1509
-6.5 | -0.2441 | 0.0555 | -0.0569 | -4.3982
-6 | -0.2184 | 0.04795 | -0.0609 | -4.5547
-5.5 | -0.1787 | 0.03893 | -0.0632 | -4.5903
-5 | -0.1591 | 0.02018 | -0.0621 | -7.884
-4.5 | -0.1079 | 0.0147 | -0.0612 | -7.3401
-4 | -0.0517 | 0.01216 | -0.0605 | -4.2516
-3.5 | 0.0067 | 0.01142 | -0.0603 | 0.58669
-3 | 0.0658 | 0.01089 | -0.0602 | 6.0422
-2.5 | 0.1252 | 0.01061 | -0.0603 | 11.8002
-2 | 0.1834 | 0.01011 | -0.0604 | 18.1405
-1.5 | 0.2415 | 0.00946 | -0.0604 | 25.5285
-1 | 0.3006 | 0.00909 | -0.0606 | 33.0693
-0.5 | 0.3598 | 0.00881 | -0.0608 | 40.84
0 | 0.4185 | 0.00836 | -0.0612 | 50.0598
0.5 | 0.4665 | 0.00652 | -0.06 | 71.5491
1 | 0.5171 | 0.00643 | -0.0579 | 80.4199
1.5 | 0.5881 | 0.00646 | -0.0601 | 91.0372
2 | 0.6588 | 0.00657 | -0.0631 | 100.274
2.5 | 0.7142 | 0.00674 | -0.0628 | 105.9644
3 | 0.7714 | 0.00694 | -0.0628 | 111.1527
3.5 | 0.829 | 0.00717 | -0.0629 | 115.6206
4.5 | 0.9446 | 0.00766 | -0.0632 | 123.3159
5 | 1.0021 | 0.00795 | -0.0633 | 126.0503
5.5 | 1.0593 | 0.00826 | -0.0633 | 128.2446
6 | 1.1159 | 0.0086 | -0.0632 | 129.7558
6.5 | 1.1709 | 0.00908 | -0.0629 | 128.9537
7 | 1.2252 | 0.0096 | -0.0625 | 127.625
7.5 | 1.2735 | 0.0105 | -0.0613 | 121.2857
8 | 1.3191 | 0.01153 | -0.0598 | 114.4059
8.5 | 1.3585 | 0.01282 | -0.0574 | 105.9672
9 | 1.3884 | 0.0144 | -0.0538 | 96.4167
9.5 | 1.398 | 0.01638 | -0.0476 | 85.348
10 | 1.4027 | 0.01918 | -0.0424 | 73.1335
10.5 | 1.4039 | 0.02279 | -0.0382 | 61.6016
11 | 1.4034 | 0.02702 | -0.0349 | 51.9393
11.5 | 1.4048 | 0.03148 | -0.0324 | 44.6252
12 | 1.4072 | 0.03619 | -0.0305 | 38.8837
12.5 | 1.4123 | 0.04094 | -0.0293 | 34.4968
13 | 1.4092 | 0.04693 | -0.0287 | 30.0277
13.5 | 1.4123 | 0.05264 | -0.0286 | 26.8294
14 | 1.4007 | 0.0604 | -0.0294 | 23.1904
14.5 | 1.3999 | 0.06728 | -0.0304 | 20.8071
15 | 1.3951 | 0.07504 | -0.0321 | 18.5914
15.5 | 1.3777 | 0.08486 | -0.035 | 16.235
16 | 1.3718 | 0.09351 | -0.0377 | 14.6701
16.5 | 1.3638 | 0.10275 | -0.0411 | 13.273
17 | 1.3526 | 0.11282 | -0.0453 | 11.989
17.5 | 1.3347 | 0.12416 | -0.0504 | 10.7498

## 39. Re 750k Mach 0.50 (1)
BIGFOIL.COM POLAR EXPORT
NACA63-712 a=0.0
NACA63-712 a=0.0 |  |  |  | Cl Max: | 1.403 | at alpha= | 8.5 | deg
JavaFoil+Calcfoil stall+Eppler ext transition |  |  |  | L/D Max: | 109.078 | at alpha= | 4.5 | deg
Re: | 750000 |  |  | Cd Min: | 0.00742 | at alpha= | 1 | deg
Mach: | 0.5 |  |  | Cl=0 at alpha= | -3.3962 | deg
|  |  |  | @ Cl=0.1, Cd= | 0.031654
|  |  |  | @ Cl=0.4, Cd= | 0.00895
|  |  |  | @ Cl=0.6, Cd= | 0.0075413
alpha (deg) | Cl | Cd | Cm | Cl/Cd
-20 | -0.946 | 0.20865 | -0.027 | -4.536
-19.5 | -0.918 | 0.20449 | -0.027 | -4.489
-19 | -0.889 | 0.19059 | -0.028 | -4.667
-18.5 | -0.861 | 0.18643 | -0.028 | -4.618
-18 | -0.831 | 0.18177 | -0.027 | -4.571
-17.5 | -0.801 | 0.17817 | -0.026 | -4.497
-17 | -0.773 | 0.1666 | -0.026 | -4.638
-16.5 | -0.744 | 0.16891 | -0.026 | -4.405
-16 | -0.715 | 0.16476 | -0.026 | -4.342
-15.5 | -0.687 | 0.15974 | -0.026 | -4.299
-15 | -0.658 | 0.15579 | -0.026 | -4.225
-14.5 | -0.63 | 0.13898 | -0.027 | -4.533
-14 | -0.6 | 0.13584 | -0.025 | -4.414
-13.5 | -0.571 | 0.12873 | -0.025 | -4.436
-13 | -0.543 | 0.12613 | -0.025 | -4.301
-12.5 | -0.514 | 0.12248 | -0.025 | -4.197
-12 | -0.486 | 0.11901 | -0.025 | -4.079
-11.5 | -0.457 | 0.1157 | -0.025 | -3.95
-11 | -0.429 | 0.10939 | -0.025 | -3.918
-10.5 | -0.4 | 0.10466 | -0.024 | -3.818
-10 | -0.371 | 0.10078 | -0.023 | -3.682
-9.5 | -0.343 | 0.09607 | -0.024 | -3.567
-9 | -0.314 | 0.09883 | -0.024 | -3.181
-8.5 | -0.286 | 0.08823 | -0.024 | -3.243
-8 | -0.258 | 0.08604 | -0.024 | -2.998
-7.5 | -0.23 | 0.09194 | -0.024 | -2.498
-7 | -0.201 | 0.07699 | -0.022 | -2.615
-6.5 | -0.173 | 0.05457 | -0.023 | -3.175
-6 | -0.145 | 0.07296 | -0.023 | -1.99
-5.5 | -0.117 | 0.05018 | -0.021 | -2.335
-5 | -0.089 | 0.04314 | -0.023 | -2.07
-4.5 | -0.093 | 0.04436 | -0.018 | -2.088
-4 | -0.059 | 0.03673 | -0.024 | -1.609
-3.5 | -0.011 | 0.03364 | -0.027 | -0.325
-3 | 0.042 | 0.03172 | -0.027 | 1.332
-2.5 | 0.097 | 0.03171 | -0.026 | 3.071
-2 | 0.154 | 0.03064 | -0.028 | 5.012
-1.5 | 0.261 | 0.00895 | -0.06 | 29.115
-1 | 0.33 | 0.00896 | -0.06 | 36.857
-0.5 | 0.4 | 0.00895 | -0.061 | 44.641
0 | 0.468 | 0.009 | -0.061 | 52.02
0.5 | 0.537 | 0.00907 | -0.061 | 59.208
1 | 0.605 | 0.00742 | -0.062 | 81.639
1.5 | 0.674 | 0.0077 | -0.062 | 87.509
2 | 0.74 | 0.00759 | -0.062 | 97.45
2.5 | 0.804 | 0.00816 | -0.063 | 98.469
3 | 0.868 | 0.00849 | -0.063 | 102.165
3.5 | 0.931 | 0.00885 | -0.063 | 105.173
4 | 0.994 | 0.0092 | -0.063 | 107.99
4.5 | 1.056 | 0.00968 | -0.064 | 109.078
5 | 1.117 | 0.01033 | -0.064 | 108.114
5.5 | 1.176 | 0.01112 | -0.064 | 105.73
6 | 1.233 | 0.01209 | -0.064 | 102.052
6.5 | 1.285 | 0.01345 | -0.064 | 95.547
7 | 1.333 | 0.01497 | -0.065 | 89.063
7.5 | 1.373 | 0.01689 | -0.065 | 81.287
8 | 1.401 | 0.02004 | -0.065 | 69.9
8.5 | 1.403 | 0.02917 | -0.064 | 48.107
9 | 1.387 | 0.03246 | -0.064 | 42.715
9.5 | 1.312 | 0.03723 | -0.064 | 35.232
10 | 0.715 | 0.07545 | -0.024 | 9.479
10.5 | 0.741 | 0.09635 | -0.024 | 7.687
11 | 0.766 | 0.10254 | -0.026 | 7.473
11.5 | 0.792 | 0.11451 | -0.028 | 6.916
12 | 0.818 | 0.12019 | -0.029 | 6.802
12.5 | 0.844 | 0.12535 | -0.032 | 6.731
13 | 0.869 | 0.1304 | -0.032 | 6.665
13.5 | 0.896 | 0.13554 | -0.035 | 6.607

## 40. Re 750k Mach 0.50 (2)
BIGFOIL.COM POLAR EXPORT
NACA63-712 a=0.0
NACA63-712 a=0.0 |  |  |  | Cl Max: | 1.4165 | at alpha= | 9 | deg
XFOIL ncrit=9 |  |  |  | L/D Max: | 123.362 | at alpha= | 5 | deg
Re: | 750000 |  |  | Cd Min: | 0.25687 | at alpha= | -19.5 | deg
Mach: | 0.5 |  |  | Cl=0 at alpha= | -3.6673 | deg
|  |  |  | @ Cl=0.1, Cd= | 0.013963
|  |  |  | @ Cl=0.4, Cd= | 0.0095359
|  |  |  | @ Cl=0.6, Cd= | 0.0071706
alpha (deg) | Cl | Cd | Cm | Cl/Cd
-19.5 | -0.6734 | 0.25687 | 0.0584 | -2.6216
-19 | -0.6494 | 0.24896 | 0.0536 | -2.6085
-18.5 | -0.6247 | 0.24122 | 0.0484 | -2.5898
-18 | -0.6002 | 0.23353 | 0.0432 | -2.5701
-17.5 | -0.5754 | 0.22569 | 0.038 | -2.5495
-17 | -0.551 | 0.21773 | 0.033 | -2.5307
-16.5 | -0.5264 | 0.20965 | 0.0275 | -2.5109
-16 | -0.5027 | 0.20187 | 0.0219 | -2.4902
-15.5 | -0.4786 | 0.19359 | 0.0174 | -2.4722
-14.5 | -0.4299 | 0.17879 | 0.0081 | -2.4045
-14 | -0.4114 | 0.17194 | 0.0052 | -2.3927
-13.5 | -0.391 | 0.16466 | 0.0016 | -2.3746
-13 | -0.3704 | 0.15714 | -0.0023 | -2.3571
-12.5 | -0.3508 | 0.14956 | -0.0069 | -2.3455
-12 | -0.3353 | 0.14198 | -0.0121 | -2.3616
-11 | -0.2932 | 0.12717 | -0.0181 | -2.3056
-10.5 | -0.2745 | 0.12022 | -0.0217 | -2.2833
-9.5 | -0.2459 | 0.1056 | -0.0316 | -2.3286
-9 | -0.2316 | 0.0984 | -0.036 | -2.3537
-8.5 | -0.2095 | 0.09187 | -0.0368 | -2.2804
-8 | -0.1944 | 0.08539 | -0.0403 | -2.2766
-7.5 | -0.1807 | 0.07879 | -0.0441 | -2.2934
-7 | -0.1734 | 0.07148 | -0.0504 | -2.4259
-6.5 | -0.1701 | 0.06418 | -0.0565 | -2.6504
-6 | -0.1612 | 0.05621 | -0.0642 | -2.8678
-5.5 | -0.1408 | 0.04872 | -0.0687 | -2.89
-4.5 | -0.0826 | 0.03363 | -0.073 | -2.4561
-4 | -0.036 | 0.02649 | -0.0735 | -1.359
-3.5 | 0.0181 | 0.01892 | -0.0725 | 0.95666
-3 | 0.0807 | 0.01483 | -0.0715 | 5.4417
-2.5 | 0.1459 | 0.0119 | -0.0702 | 12.2605
-2 | 0.2136 | 0.01099 | -0.0696 | 19.4359
-1.5 | 0.282 | 0.01068 | -0.0694 | 26.4045
-1 | 0.3475 | 0.0098 | -0.0691 | 35.4592
-0.5 | 0.4151 | 0.00946 | -0.069 | 43.8795
0 | 0.483 | 0.00919 | -0.0692 | 52.5571
0.5 | 0.5416 | 0.00734 | -0.0689 | 73.7875
1 | 0.6002 | 0.00717 | -0.0667 | 83.7099
1.5 | 0.6571 | 0.00712 | -0.0637 | 92.2893
2 | 0.7544 | 0.00729 | -0.0699 | 103.4842
2.5 | 0.8202 | 0.00754 | -0.0698 | 108.7798
3 | 0.8851 | 0.00782 | -0.0694 | 113.1841
3.5 | 0.9511 | 0.00814 | -0.069 | 116.8428
4 | 1.0173 | 0.00848 | -0.0686 | 119.9646
4.5 | 1.0834 | 0.00886 | -0.0679 | 122.2799
5 | 1.1485 | 0.00931 | -0.067 | 123.362
5.5 | 1.2111 | 0.00989 | -0.0655 | 122.457
6 | 1.2718 | 0.01054 | -0.0636 | 120.6641
6.5 | 1.3267 | 0.01142 | -0.0608 | 116.1734
7 | 1.3719 | 0.01258 | -0.0567 | 109.0541
7.5 | 1.3898 | 0.01448 | -0.0497 | 95.9807
8 | 1.4047 | 0.01727 | -0.0442 | 81.3376
8.5 | 1.4149 | 0.02086 | -0.0394 | 67.8284
9 | 1.4165 | 0.02542 | -0.0353 | 55.7238
9.5 | 1.4134 | 0.03068 | -0.0319 | 46.0691
10 | 1.4018 | 0.03692 | -0.0293 | 37.9686
10.5 | 1.3872 | 0.04398 | -0.0277 | 31.5416
11 | 1.3728 | 0.05165 | -0.0271 | 26.5789
11.5 | 1.3617 | 0.05959 | -0.0273 | 22.8511
12 | 1.3492 | 0.06825 | -0.0284 | 19.7685
12.5 | 1.3348 | 0.0776 | -0.0304 | 17.201
13 | 1.3204 | 0.08748 | -0.0331 | 15.0937
13.5 | 1.3078 | 0.09764 | -0.0365 | 13.3941
14 | 1.2916 | 0.10869 | -0.0408 | 11.8833

## 41. Re 1M Mach 0.00 (1)
BIGFOIL.COM POLAR EXPORT
NACA63-712 a=0.0
NACA63-712 a=0.0 |  |  |  | Cl Max: | 1.443 | at alpha= | 11.5 | deg
JavaFoil+Calcfoil stall+Eppler ext transition |  |  |  | L/D Max: | 140.873 | at alpha= | 4.5 | deg
Re: | 1000000 |  |  | Cd Min: | 0.0063 | at alpha= | 1 | deg
Mach: | 0 |  |  | Cl=0 at alpha= | -3.4123 | deg
|  |  |  | @ Cl=0.1, Cd= | 0.0070927
|  |  |  | @ Cl=0.4, Cd= | 0.00811
|  |  |  | @ Cl=0.6, Cd= | 0.0064515
alpha (deg) | Cl | Cd | Cm | Cl/Cd
-16 | -0.325 | 0.13691 | -0.019 | -2.371
-15.5 | -0.336 | 0.13282 | -0.019 | -2.533
-15 | -0.348 | 0.12675 | -0.019 | -2.747
-14.5 | -0.359 | 0.11717 | -0.019 | -3.067
-14 | -0.37 | 0.11239 | -0.019 | -3.294
-13.5 | -0.38 | 0.10471 | -0.019 | -3.629
-13 | -0.389 | 0.09903 | -0.019 | -3.926
-12.5 | -0.396 | 0.09604 | -0.019 | -4.125
-12 | -0.402 | 0.08869 | -0.019 | -4.53
-11.5 | -0.405 | 0.08259 | -0.02 | -4.909
-11 | -0.406 | 0.07816 | -0.02 | -5.201
-10.5 | -0.405 | 0.0727 | -0.02 | -5.566
-10 | -0.4 | 0.0685 | -0.02 | -5.835
-9.5 | -0.391 | 0.06445 | -0.02 | -6.07
-9 | -0.379 | 0.06143 | -0.019 | -6.166
-8.5 | -0.362 | 0.05778 | -0.018 | -6.273
-8 | -0.342 | 0.05469 | -0.019 | -6.258
-7.5 | -0.318 | 0.04981 | -0.02 | -6.392
-7 | -0.29 | 0.04758 | -0.02 | -6.101
-6.5 | -0.259 | 0.04445 | -0.021 | -5.819
-6 | -0.224 | 0.04083 | -0.023 | -5.48
-5.5 | -0.186 | 0.03834 | -0.024 | -4.84
-5 | -0.145 | 0.03609 | -0.024 | -4.008
-4.5 | -0.102 | 0.03396 | -0.026 | -2.992
-4 | -0.057 | 0.03187 | -0.028 | -1.777
-3.5 | -0.01 | 0.03134 | -0.024 | -0.316
-3 | 0.047 | 0.00694 | -0.051 | 6.702
-2.5 | 0.106 | 0.00711 | -0.051 | 14.932
-2 | 0.166 | 0.00707 | -0.051 | 23.514
-1.5 | 0.226 | 0.00815 | -0.052 | 27.779
-1 | 0.286 | 0.0081 | -0.052 | 35.374
-0.5 | 0.346 | 0.00811 | -0.052 | 42.73
0 | 0.406 | 0.00811 | -0.053 | 50.1
0.5 | 0.466 | 0.0081 | -0.053 | 57.463
1 | 0.525 | 0.0063 | -0.053 | 83.289
1.5 | 0.584 | 0.0064 | -0.054 | 91.271
2 | 0.643 | 0.00659 | -0.054 | 97.696
2.5 | 0.702 | 0.00673 | -0.055 | 104.35
3 | 0.76 | 0.00665 | -0.055 | 114.307
3.5 | 0.819 | 0.00676 | -0.055 | 121.179
4 | 0.877 | 0.00654 | -0.056 | 134.081
4.5 | 0.934 | 0.00663 | -0.056 | 140.873
5 | 0.99 | 0.00767 | -0.056 | 129.2
5.5 | 1.046 | 0.00799 | -0.057 | 130.862
6 | 1.1 | 0.00844 | -0.057 | 130.255
6.5 | 1.151 | 0.00895 | -0.057 | 128.62
7 | 1.199 | 0.00964 | -0.057 | 124.349
7.5 | 1.245 | 0.01051 | -0.058 | 118.511
8 | 1.289 | 0.01142 | -0.058 | 112.831
8.5 | 1.329 | 0.01254 | -0.058 | 105.958
9 | 1.349 | 0.01877 | -0.057 | 71.886
9.5 | 1.381 | 0.0204 | -0.058 | 67.71
10 | 1.407 | 0.02215 | -0.058 | 63.508
10.5 | 1.425 | 0.02373 | -0.058 | 60.062
11 | 1.437 | 0.0256 | -0.058 | 56.114
11.5 | 1.443 | 0.02748 | -0.058 | 52.494
12 | 1.441 | 0.02979 | -0.059 | 48.357
12.5 | 1.432 | 0.03239 | -0.059 | 44.216
13 | 1.418 | 0.03448 | -0.059 | 41.133
13.5 | 1.396 | 0.03752 | -0.059 | 37.219
14 | 1.369 | 0.0407 | -0.059 | 33.645
14.5 | 1.336 | 0.04455 | -0.059 | 29.993
15 | 1.298 | 0.04879 | -0.059 | 26.606
15.5 | 1.253 | 0.05472 | -0.059 | 22.898
16 | 1.208 | 0.06022 | -0.059 | 20.051
16.5 | 1.149 | 0.07147 | -0.057 | 16.082

## 42. Re 1M Mach 0.00 (2)
BIGFOIL.COM POLAR EXPORT
NACA63-712 a=0.0
NACA63-712 a=0.0 |  |  |  | Cl Max: | 1.4957 | at alpha= | 15.5 | deg
XFOIL ncrit=9 |  |  |  | L/D Max: | 142.128 | at alpha= | 6.5 | deg
Re: | 1000000 |  |  | Cd Min: | 0.23924 | at alpha= | -20 | deg
Mach: | 0 |  |  | Cl=0 at alpha= | -3.5254 | deg
|  |  |  | @ Cl=0.1, Cd= | 0.0092143
|  |  |  | @ Cl=0.4, Cd= | 0.0076182
|  |  |  | @ Cl=0.6, Cd= | 0.0057396
alpha (deg) | Cl | Cd | Cm | Cl/Cd
-20 | -0.6323 | 0.23924 | 0.0506 | -2.643
-19.5 | -0.6136 | 0.2331 | 0.0464 | -2.6323
-19 | -0.595 | 0.22685 | 0.0422 | -2.6229
-18.5 | -0.5763 | 0.22045 | 0.038 | -2.6142
-18 | -0.5577 | 0.21399 | 0.0339 | -2.6062
-17.5 | -0.5389 | 0.20672 | 0.0297 | -2.6069
-17 | -0.5219 | 0.19956 | 0.0251 | -2.6153
-16.5 | -0.5055 | 0.19251 | 0.0208 | -2.6258
-16 | -0.4881 | 0.18518 | 0.0171 | -2.6358
-15.5 | -0.4697 | 0.17889 | 0.0139 | -2.6256
-15 | -0.4523 | 0.17232 | 0.0102 | -2.6248
-14.5 | -0.4351 | 0.16581 | 0.0066 | -2.6241
-13.5 | -0.4 | 0.15176 | -0.0017 | -2.6357
-13 | -0.3818 | 0.14432 | -0.0062 | -2.6455
-12.5 | -0.3701 | 0.13704 | -0.0094 | -2.7007
-11.5 | -0.349 | 0.12223 | -0.0169 | -2.8553
-11 | -0.3364 | 0.11502 | -0.0193 | -2.9247
-10.5 | -0.3228 | 0.10888 | -0.0222 | -2.9647
-9.5 | -0.3069 | 0.09407 | -0.0306 | -3.2625
-9 | -0.3007 | 0.08659 | -0.0346 | -3.4727
-8.5 | -0.3048 | 0.07788 | -0.039 | -3.9137
-8 | -0.3074 | 0.07137 | -0.0426 | -4.3071
-7.5 | -0.304 | 0.064 | -0.0494 | -4.75
-7 | -0.2875 | 0.05685 | -0.0542 | -5.0572
-6.5 | -0.3219 | 0.01794 | -0.0575 | -17.9431
-5.5 | -0.2205 | 0.0121 | -0.0566 | -18.2231
-5 | -0.1655 | 0.01111 | -0.0565 | -14.8965
-4.5 | -0.1106 | 0.01012 | -0.0564 | -10.9289
-4 | -0.0541 | 0.00972 | -0.0565 | -5.5658
-3.5 | 0.0029 | 0.00941 | -0.0567 | 0.30818
-3 | 0.0601 | 0.00927 | -0.057 | 6.4833
-2.5 | 0.1174 | 0.00919 | -0.0573 | 12.7748
-2 | 0.1741 | 0.00879 | -0.0576 | 19.8066
-1.5 | 0.2314 | 0.00863 | -0.0579 | 26.8134
-1 | 0.2881 | 0.00822 | -0.0582 | 35.0487
-0.5 | 0.3455 | 0.00805 | -0.0585 | 42.9193
0 | 0.4023 | 0.0076 | -0.059 | 52.9342
0.5 | 0.4517 | 0.00591 | -0.0587 | 76.4298
1 | 0.5039 | 0.00576 | -0.0576 | 87.4826
1.5 | 0.5535 | 0.00568 | -0.0558 | 97.4472
2 | 0.6315 | 0.00578 | -0.0607 | 109.2561
3 | 0.7424 | 0.0061 | -0.0611 | 121.7049
3.5 | 0.7983 | 0.00627 | -0.0614 | 127.3206
4 | 0.8541 | 0.00648 | -0.0617 | 131.8056
4.5 | 0.9098 | 0.0067 | -0.062 | 135.791
5 | 0.9653 | 0.00695 | -0.0623 | 138.8921
5.5 | 1.0204 | 0.00723 | -0.0626 | 141.1342
6 | 1.0747 | 0.00757 | -0.0628 | 141.9683
6.5 | 1.1285 | 0.00794 | -0.063 | 142.1285
7 | 1.1806 | 0.00845 | -0.0629 | 139.716
7.5 | 1.2291 | 0.00926 | -0.0625 | 132.7322
8 | 1.2761 | 0.01013 | -0.0619 | 125.9724
8.5 | 1.3194 | 0.0112 | -0.0608 | 117.8036
9 | 1.3579 | 0.01249 | -0.059 | 108.719
9.5 | 1.3902 | 0.01396 | -0.0565 | 99.5845
10 | 1.4106 | 0.01564 | -0.0521 | 90.1918
10.5 | 1.4168 | 0.0177 | -0.0463 | 80.0452
11 | 1.4231 | 0.02039 | -0.0419 | 69.794
11.5 | 1.4357 | 0.02308 | -0.0389 | 62.2054
12 | 1.4489 | 0.026 | -0.0365 | 55.7269
12.5 | 1.4586 | 0.02942 | -0.0343 | 49.5785
13 | 1.4717 | 0.03277 | -0.0328 | 44.91
13.5 | 1.4773 | 0.03698 | -0.0315 | 39.9486
14 | 1.4866 | 0.04106 | -0.0307 | 36.2056
14.5 | 1.4848 | 0.04662 | -0.0302 | 31.849
15 | 1.4922 | 0.05152 | -0.0303 | 28.9635
15.5 | 1.4957 | 0.05705 | -0.0308 | 26.2174
16 | 1.4838 | 0.06493 | -0.032 | 22.8523
16.5 | 1.4882 | 0.07094 | -0.0333 | 20.9783
17 | 1.4842 | 0.07843 | -0.0353 | 18.9239
17.5 | 1.4766 | 0.08672 | -0.0379 | 17.0272
18 | 1.4564 | 0.09739 | -0.0417 | 14.9543
18.5 | 1.4455 | 0.10694 | -0.0456 | 13.5169
19 | 1.4342 | 0.11679 | -0.0499 | 12.2802
19.5 | 1.4231 | 0.12687 | -0.0547 | 11.217
20 | 1.4104 | 0.13747 | -0.0601 | 10.2597

## 43. Re 1M Mach 0.10 (1)
BIGFOIL.COM POLAR EXPORT
NACA63-712 a=0.0
NACA63-712 a=0.0 |  |  |  | Cl Max: | 1.44 | at alpha= | 11.5 | deg
JavaFoil+Calcfoil stall+Eppler ext transition |  |  |  | L/D Max: | 140.375 | at alpha= | 4.5 | deg
Re: | 1000000 |  |  | Cd Min: | 0.00631 | at alpha= | 1 | deg
Mach: | 0.1 |  |  | Cl=0 at alpha= | -3.4123 | deg
|  |  |  | @ Cl=0.1, Cd= | 0.007089
|  |  |  | @ Cl=0.4, Cd= | 0.008106
|  |  |  | @ Cl=0.6, Cd= | 0.0064882
alpha (deg) | Cl | Cd | Cm | Cl/Cd
-15.5 | -0.295 | 0.13301 | -0.019 | -2.219
-15 | -0.309 | 0.12658 | -0.019 | -2.44
-14.5 | -0.322 | 0.12168 | -0.019 | -2.65
-14 | -0.336 | 0.11228 | -0.019 | -2.989
-13.5 | -0.348 | 0.10589 | -0.019 | -3.287
-13 | -0.36 | 0.10209 | -0.019 | -3.523
-12.5 | -0.37 | 0.09711 | -0.019 | -3.809
-12 | -0.378 | 0.09023 | -0.019 | -4.194
-11.5 | -0.385 | 0.0842 | -0.019 | -4.571
-11 | -0.389 | 0.07913 | -0.02 | -4.916
-10.5 | -0.39 | 0.07418 | -0.02 | -5.258
-10 | -0.388 | 0.06887 | -0.02 | -5.63
-9.5 | -0.382 | 0.06453 | -0.02 | -5.916
-9 | -0.371 | 0.06243 | -0.019 | -5.949
-8.5 | -0.357 | 0.05782 | -0.019 | -6.178
-8 | -0.339 | 0.05457 | -0.019 | -6.206
-7.5 | -0.316 | 0.05033 | -0.02 | -6.279
-7 | -0.289 | 0.04772 | -0.02 | -6.054
-6.5 | -0.258 | 0.04397 | -0.022 | -5.873
-6 | -0.224 | 0.041 | -0.023 | -5.455
-5.5 | -0.186 | 0.0389 | -0.023 | -4.772
-5 | -0.145 | 0.03622 | -0.024 | -4.002
-4.5 | -0.102 | 0.03416 | -0.026 | -2.981
-4 | -0.057 | 0.03226 | -0.027 | -1.759
-3.5 | -0.01 | 0.03112 | -0.026 | -0.32
-3 | 0.047 | 0.00693 | -0.051 | 6.737
-2.5 | 0.107 | 0.00711 | -0.051 | 14.988
-2 | 0.167 | 0.00708 | -0.052 | 23.583
-1.5 | 0.227 | 0.00815 | -0.052 | 27.89
-1 | 0.288 | 0.00811 | -0.052 | 35.498
-0.5 | 0.348 | 0.00808 | -0.053 | 43.064
0 | 0.408 | 0.00811 | -0.053 | 50.297
0.5 | 0.468 | 0.0081 | -0.053 | 57.747
1 | 0.528 | 0.00631 | -0.054 | 83.669
1.5 | 0.587 | 0.00646 | -0.054 | 90.948
2 | 0.647 | 0.00659 | -0.055 | 98.081
2.5 | 0.706 | 0.00655 | -0.055 | 107.773
3 | 0.764 | 0.00666 | -0.055 | 114.788
3.5 | 0.823 | 0.00678 | -0.056 | 121.344
4 | 0.881 | 0.00658 | -0.056 | 133.908
4.5 | 0.938 | 0.00668 | -0.056 | 140.375
5 | 0.995 | 0.0077 | -0.057 | 129.164
5.5 | 1.05 | 0.00806 | -0.057 | 130.293
6 | 1.104 | 0.00852 | -0.057 | 129.607
6.5 | 1.155 | 0.00908 | -0.057 | 127.287
7 | 1.204 | 0.00976 | -0.058 | 123.421
7.5 | 1.25 | 0.01062 | -0.058 | 117.64
8 | 1.294 | 0.01156 | -0.058 | 111.877
8.5 | 1.333 | 0.01273 | -0.058 | 104.739
9 | 1.354 | 0.01904 | -0.058 | 71.083
9.5 | 1.385 | 0.02071 | -0.058 | 66.863
10 | 1.409 | 0.02249 | -0.058 | 62.662
10.5 | 1.426 | 0.02411 | -0.058 | 59.15
11 | 1.436 | 0.02603 | -0.058 | 55.174
11.5 | 1.44 | 0.02795 | -0.059 | 51.509
12 | 1.435 | 0.03016 | -0.059 | 47.602
12.5 | 1.423 | 0.03304 | -0.059 | 43.06
13 | 1.406 | 0.03524 | -0.059 | 39.88
13.5 | 1.379 | 0.03867 | -0.059 | 35.662
14 | 1.345 | 0.04305 | -0.059 | 31.242
14.5 | 1.306 | 0.04731 | -0.059 | 27.597
15 | 1.265 | 0.05074 | -0.059 | 24.923
15.5 | 1.208 | 0.05988 | -0.058 | 20.165
16 | 1.156 | 0.0659 | -0.058 | 17.549
16.5 | 1.081 | 0.0846 | -0.055 | 12.777

## 44. Re 1M Mach 0.10 (2)
BIGFOIL.COM POLAR EXPORT
NACA63-712 a=0.0
NACA63-712 a=0.0 |  |  |  | Cl Max: | 1.4862 | at alpha= | 15.5 | deg
XFOIL ncrit=9 |  |  |  | L/D Max: | 141.975 | at alpha= | 6.5 | deg
Re: | 1000000 |  |  | Cd Min: | 0.23998 | at alpha= | -20 | deg
Mach: | 0.1 |  |  | Cl=0 at alpha= | -3.5286 | deg
|  |  |  | @ Cl=0.1, Cd= | 0.0092415
|  |  |  | @ Cl=0.4, Cd= | 0.0077049
|  |  |  | @ Cl=0.6, Cd= | 0.0057598
alpha (deg) | Cl | Cd | Cm | Cl/Cd
-20 | -0.6342 | 0.23998 | 0.0511 | -2.6427
-19.5 | -0.6153 | 0.23379 | 0.0468 | -2.6318
-19 | -0.5964 | 0.22749 | 0.0426 | -2.6217
-18.5 | -0.5776 | 0.22105 | 0.0384 | -2.613
-18 | -0.5588 | 0.21455 | 0.0343 | -2.6045
-17.5 | -0.5398 | 0.20726 | 0.03 | -2.6045
-17 | -0.5226 | 0.20009 | 0.0254 | -2.6118
-16.5 | -0.5059 | 0.19302 | 0.021 | -2.621
-16 | -0.4881 | 0.18569 | 0.0173 | -2.6286
-15.5 | -0.4697 | 0.17939 | 0.0141 | -2.6183
-15 | -0.4521 | 0.1728 | 0.0104 | -2.6163
-14.5 | -0.4346 | 0.16625 | 0.0067 | -2.6141
-14 | -0.4179 | 0.15939 | 0.0029 | -2.6219
-13.5 | -0.3955 | 0.15171 | -0.0029 | -2.6069
-13 | -0.3815 | 0.1448 | -0.0059 | -2.6347
-12.5 | -0.3695 | 0.13747 | -0.0093 | -2.6879
-12 | -0.3613 | 0.12945 | -0.0136 | -2.791
-11.5 | -0.3475 | 0.12267 | -0.0168 | -2.8328
-11 | -0.3343 | 0.11555 | -0.0192 | -2.8931
-10.5 | -0.3206 | 0.10937 | -0.0221 | -2.9313
-10 | -0.3089 | 0.10272 | -0.0254 | -3.0072
-9.5 | -0.3045 | 0.0945 | -0.0305 | -3.2222
-9 | -0.2976 | 0.08708 | -0.0346 | -3.4175
-8.5 | -0.2996 | 0.0787 | -0.0386 | -3.8069
-8 | -0.2971 | 0.07248 | -0.0418 | -4.0991
-7.5 | -0.2985 | 0.06526 | -0.0484 | -4.574
-7 | -0.2839 | 0.05788 | -0.0538 | -4.905
-6.5 | -0.2602 | 0.05057 | -0.0577 | -5.1453
-6 | -0.2766 | 0.01368 | -0.0574 | -20.2193
-5.5 | -0.2218 | 0.01242 | -0.0573 | -17.8583
-5 | -0.1664 | 0.01131 | -0.0571 | -14.7126
-4.5 | -0.1113 | 0.01024 | -0.0569 | -10.8691
-4 | -0.0545 | 0.00979 | -0.057 | -5.5669
-3.5 | 0.0033 | 0.00956 | -0.0572 | 0.34519
-3 | 0.0605 | 0.00931 | -0.0574 | 6.4984
-2.5 | 0.1182 | 0.00921 | -0.0577 | 12.8339
-2 | 0.1752 | 0.00882 | -0.058 | 19.8639
-1.5 | 0.2329 | 0.00865 | -0.0583 | 26.9249
-1 | 0.29 | 0.00824 | -0.0585 | 35.1942
-0.5 | 0.3477 | 0.00807 | -0.0589 | 43.0855
0 | 0.405 | 0.00767 | -0.0593 | 52.8031
0.5 | 0.4547 | 0.00593 | -0.059 | 76.6779
1 | 0.5071 | 0.00579 | -0.058 | 87.582
1.5 | 0.5567 | 0.00571 | -0.056 | 97.4956
2 | 0.6349 | 0.0058 | -0.0609 | 109.4655
2.5 | 0.6914 | 0.00597 | -0.0613 | 115.8124
3 | 0.747 | 0.00613 | -0.0614 | 121.8597
3.5 | 0.8033 | 0.00631 | -0.0617 | 127.3059
4 | 0.8595 | 0.00651 | -0.062 | 132.0276
4.5 | 0.9156 | 0.00674 | -0.0623 | 135.8457
5 | 0.9714 | 0.00699 | -0.0626 | 138.97
5.5 | 1.0269 | 0.00727 | -0.0628 | 141.2517
6 | 1.0814 | 0.00764 | -0.063 | 141.5445
6.5 | 1.1358 | 0.008 | -0.0631 | 141.975
7 | 1.1881 | 0.00853 | -0.063 | 139.2849
7.5 | 1.2365 | 0.00938 | -0.0625 | 131.823
8 | 1.2834 | 0.01027 | -0.0617 | 124.9659
9 | 1.3646 | 0.01267 | -0.0586 | 107.7032
9.5 | 1.3949 | 0.01423 | -0.0556 | 98.0253
10 | 1.41 | 0.01597 | -0.0504 | 88.2905
10.5 | 1.4156 | 0.01827 | -0.0448 | 77.4822
11 | 1.4226 | 0.02108 | -0.0407 | 67.4858
11.5 | 1.4344 | 0.02397 | -0.0378 | 59.8415
12 | 1.4473 | 0.02703 | -0.0355 | 53.5442
12.5 | 1.4569 | 0.03057 | -0.0335 | 47.6578
13 | 1.4676 | 0.03425 | -0.032 | 42.8496
13.5 | 1.4735 | 0.03858 | -0.0308 | 38.1934
14 | 1.4809 | 0.04301 | -0.0301 | 34.4315
14.5 | 1.4778 | 0.04892 | -0.0298 | 30.2085
15 | 1.4849 | 0.05402 | -0.03 | 27.488
15.5 | 1.4862 | 0.06002 | -0.0307 | 24.7617
16 | 1.4741 | 0.06813 | -0.0322 | 21.6366
16.5 | 1.4769 | 0.07456 | -0.0337 | 19.8082
17 | 1.4713 | 0.08248 | -0.036 | 17.8383
17.5 | 1.4602 | 0.09156 | -0.0391 | 15.948
18 | 1.4354 | 0.10324 | -0.0435 | 13.9035
18.5 | 1.4294 | 0.11221 | -0.0473 | 12.7386
19 | 1.4168 | 0.12249 | -0.052 | 11.5667
19.5 | 1.4059 | 0.13274 | -0.0571 | 10.5914
20 | 1.3929 | 0.14355 | -0.0629 | 9.7032

## 45. Re 1M Mach 0.25 (1)
BIGFOIL.COM POLAR EXPORT
NACA63-712 a=0.0
NACA63-712 a=0.0 |  |  |  | Cl Max: | 1.426 | at alpha= | 10.5 | deg
JavaFoil+Calcfoil stall+Eppler ext transition |  |  |  | L/D Max: | 133.314 | at alpha= | 4 | deg
Re: | 1000000 |  |  | Cd Min: | 0.00645 | at alpha= | 1 | deg
Mach: | 0.25 |  |  | Cl=0 at alpha= | -3.398 | deg
|  |  |  | @ Cl=0.1, Cd= | 0.010133
|  |  |  | @ Cl=0.4, Cd= | 0.0081769
|  |  |  | @ Cl=0.6, Cd= | 0.0065451
alpha (deg) | Cl | Cd | Cm | Cl/Cd
-13.5 | -0.059 | 0.11447 | -0.02 | -0.519
-13 | -0.056 | 0.1076 | -0.02 | -0.525
-12.5 | -0.053 | 0.0993 | -0.02 | -0.539
-12 | -0.146 | 0.09591 | -0.02 | -1.523
-11.5 | -0.19 | 0.09198 | -0.02 | -2.07
-11 | -0.226 | 0.08514 | -0.02 | -2.656
-10.5 | -0.256 | 0.07921 | -0.02 | -3.229
-10 | -0.279 | 0.07312 | -0.02 | -3.82
-9.5 | -0.297 | 0.07054 | -0.02 | -4.204
-9 | -0.307 | 0.06598 | -0.02 | -4.652
-8.5 | -0.31 | 0.06066 | -0.02 | -5.113
-8 | -0.306 | 0.05556 | -0.021 | -5.51
-7.5 | -0.295 | 0.0519 | -0.02 | -5.677
-7 | -0.276 | 0.04899 | -0.02 | -5.638
-6.5 | -0.251 | 0.04551 | -0.02 | -5.522
-6 | -0.221 | 0.04245 | -0.022 | -5.208
-5.5 | -0.186 | 0.03939 | -0.023 | -4.715
-5 | -0.146 | 0.03692 | -0.024 | -3.961
-4.5 | -0.103 | 0.0352 | -0.025 | -2.932
-4 | -0.058 | 0.03306 | -0.026 | -1.746
-3.5 | -0.01 | 0.03145 | -0.026 | -0.324
-3 | 0.039 | 0.03035 | -0.025 | 1.27
-2.5 | 0.109 | 0.00715 | -0.053 | 15.304
-2 | 0.171 | 0.00828 | -0.053 | 20.699
-1.5 | 0.234 | 0.00821 | -0.053 | 28.462
-1 | 0.296 | 0.00817 | -0.054 | 36.186
-0.5 | 0.358 | 0.00817 | -0.054 | 43.798
0 | 0.419 | 0.00818 | -0.054 | 51.232
0.5 | 0.481 | 0.0082 | -0.055 | 58.627
1 | 0.542 | 0.00645 | -0.055 | 84.096
1.5 | 0.603 | 0.00655 | -0.056 | 92.059
2 | 0.664 | 0.00673 | -0.056 | 98.668
2.5 | 0.725 | 0.00666 | -0.056 | 108.72
3 | 0.785 | 0.0068 | -0.057 | 115.468
3.5 | 0.845 | 0.00699 | -0.057 | 120.775
4 | 0.904 | 0.00678 | -0.057 | 133.314
4.5 | 0.963 | 0.00766 | -0.058 | 125.594
5 | 1.02 | 0.00799 | -0.058 | 127.652
5.5 | 1.075 | 0.00841 | -0.058 | 127.922
6 | 1.13 | 0.00893 | -0.059 | 126.49
6.5 | 1.181 | 0.00955 | -0.059 | 123.649
7 | 1.23 | 0.01045 | -0.059 | 117.749
7.5 | 1.276 | 0.0114 | -0.059 | 111.886
8 | 1.319 | 0.01251 | -0.059 | 105.436
8.5 | 1.357 | 0.01379 | -0.059 | 98.356
9 | 1.374 | 0.0209 | -0.059 | 65.749
9.5 | 1.402 | 0.02262 | -0.059 | 61.962
10 | 1.419 | 0.02442 | -0.059 | 58.118
10.5 | 1.426 | 0.02645 | -0.06 | 53.927
11 | 1.423 | 0.02864 | -0.06 | 49.685
11.5 | 1.409 | 0.03132 | -0.06 | 44.97
12 | 1.383 | 0.03395 | -0.06 | 40.744
12.5 | 1.345 | 0.03721 | -0.06 | 36.153
13 | 1.295 | 0.0409 | -0.06 | 31.655
13.5 | 1.231 | 0.04573 | -0.06 | 26.931
14 | 1.156 | 0.05165 | -0.06 | 22.378
14.5 | 0.961 | 0.11095 | -0.038 | 8.662
15 | 0.878 | 0.12436 | -0.03 | 7.061
15.5 | 0.799 | 0.12942 | -0.03 | 6.172

## 46. Re 1M Mach 0.25 (2)
BIGFOIL.COM POLAR EXPORT
NACA63-712 a=0.0
NACA63-712 a=0.0 |  |  |  | Cl Max: | 1.4478 | at alpha= | 13.5 | deg
XFOIL ncrit=9 |  |  |  | L/D Max: | 140.995 | at alpha= | 6 | deg
Re: | 1000000 |  |  | Cd Min: | 0.24415 | at alpha= | -20 | deg
Mach: | 0.25 |  |  | Cl=0 at alpha= | -3.5237 | deg
|  |  |  | @ Cl=0.1, Cd= | 0.0094033
|  |  |  | @ Cl=0.4, Cd= | 0.0080255
|  |  |  | @ Cl=0.6, Cd= | 0.0058923
alpha (deg) | Cl | Cd | Cm | Cl/Cd
-20 | -0.6448 | 0.24415 | 0.0535 | -2.641
-19.5 | -0.6249 | 0.2377 | 0.0491 | -2.6289
-19 | -0.6051 | 0.23111 | 0.0447 | -2.6182
-18.5 | -0.5851 | 0.22444 | 0.0403 | -2.6069
-18 | -0.5653 | 0.21771 | 0.036 | -2.5966
-17.5 | -0.5452 | 0.21029 | 0.0314 | -2.5926
-17 | -0.5269 | 0.20305 | 0.0267 | -2.5949
-16 | -0.4892 | 0.18856 | 0.0187 | -2.5944
-15.5 | -0.47 | 0.18212 | 0.015 | -2.5807
-15 | -0.4513 | 0.17538 | 0.0111 | -2.5733
-14.5 | -0.4326 | 0.16862 | 0.0072 | -2.5655
-14 | -0.4137 | 0.16152 | 0.0029 | -2.5613
-13.5 | -0.3937 | 0.1543 | -0.0016 | -2.5515
-13 | -0.3796 | 0.147 | -0.0049 | -2.5823
-12.5 | -0.3663 | 0.13974 | -0.0086 | -2.6213
-12 | -0.3556 | 0.13191 | -0.0129 | -2.6958
-11.5 | -0.3406 | 0.12502 | -0.0163 | -2.7244
-11 | -0.3244 | 0.11824 | -0.0185 | -2.7436
-10 | -0.2966 | 0.1051 | -0.025 | -2.8221
-9.5 | -0.2915 | 0.09668 | -0.0306 | -3.0151
-9 | -0.2819 | 0.08948 | -0.0344 | -3.1504
-8.5 | -0.2737 | 0.08265 | -0.0368 | -3.3116
-8 | -0.2654 | 0.07649 | -0.0399 | -3.4697
-7.5 | -0.262 | 0.07032 | -0.0435 | -3.7258
-7 | -0.2626 | 0.06267 | -0.0508 | -4.1902
-6.5 | -0.247 | 0.05443 | -0.0571 | -4.5379
-6 | -0.2177 | 0.04421 | -0.0616 | -4.9242
-5 | -0.1704 | 0.01344 | -0.0606 | -12.6786
-4.5 | -0.114 | 0.01136 | -0.06 | -10.0352
-4 | -0.0563 | 0.01024 | -0.0596 | -5.498
-3.5 | 0.0028 | 0.00975 | -0.0595 | 0.28718
-3 | 0.0629 | 0.00954 | -0.0596 | 6.5933
-2.5 | 0.1226 | 0.00932 | -0.0598 | 13.1545
-2 | 0.1816 | 0.00896 | -0.0599 | 20.2679
-1.5 | 0.2412 | 0.00879 | -0.0602 | 27.4403
-1 | 0.3004 | 0.00835 | -0.0604 | 35.976
-0.5 | 0.36 | 0.00816 | -0.0607 | 44.1176
0 | 0.4195 | 0.00796 | -0.061 | 52.701
0.5 | 0.4713 | 0.00607 | -0.061 | 77.6442
1 | 0.5256 | 0.00591 | -0.0599 | 88.934
1.5 | 0.5752 | 0.00587 | -0.0576 | 97.9898
2 | 0.6532 | 0.00594 | -0.0618 | 109.9663
2.5 | 0.7156 | 0.00609 | -0.063 | 117.5041
3 | 0.7729 | 0.00628 | -0.0631 | 123.0732
3.5 | 0.8309 | 0.00649 | -0.0632 | 128.0277
4 | 0.889 | 0.00673 | -0.0634 | 132.0951
5 | 1.0051 | 0.00725 | -0.0638 | 138.6345
5.5 | 1.0628 | 0.00755 | -0.0639 | 140.7682
6 | 1.1195 | 0.00794 | -0.0639 | 140.995
6.5 | 1.1754 | 0.00838 | -0.0637 | 140.2625
7 | 1.2286 | 0.00902 | -0.0632 | 136.2084
7.5 | 1.2771 | 0.00999 | -0.0621 | 127.8378
8 | 1.3231 | 0.01104 | -0.0606 | 119.846
8.5 | 1.3632 | 0.01233 | -0.0583 | 110.5596
9 | 1.3936 | 0.01392 | -0.0548 | 100.1149
9.5 | 1.4049 | 0.01579 | -0.0486 | 88.974
10 | 1.4099 | 0.01843 | -0.0431 | 76.5003
10.5 | 1.4126 | 0.02184 | -0.0387 | 64.6795
11 | 1.4173 | 0.02558 | -0.0355 | 55.4066
11.5 | 1.4259 | 0.02936 | -0.033 | 48.5661
12 | 1.4348 | 0.03337 | -0.0311 | 42.9967
12.5 | 1.4422 | 0.03775 | -0.0296 | 38.204
13 | 1.442 | 0.04318 | -0.0286 | 33.3951
13.5 | 1.4478 | 0.04837 | -0.0282 | 29.9318
14 | 1.4465 | 0.05467 | -0.0284 | 26.4588
14.5 | 1.4424 | 0.06167 | -0.0292 | 23.389
15 | 1.4402 | 0.06879 | -0.0304 | 20.9362
15.5 | 1.4301 | 0.07732 | -0.0325 | 18.4959
16 | 1.4168 | 0.0867 | -0.0353 | 16.3414
16.5 | 1.4106 | 0.09545 | -0.0383 | 14.7784
17 | 1.3997 | 0.10525 | -0.0422 | 13.2988
17.5 | 1.3814 | 0.11659 | -0.0472 | 11.8484
18 | 1.3628 | 0.12833 | -0.0528 | 10.6195
18.5 | 1.3518 | 0.1391 | -0.0584 | 9.7182

## 47. Re 1M Mach 0.50 (1)
BIGFOIL.COM POLAR EXPORT
NACA63-712 a=0.0
NACA63-712 a=0.0 |  |  |  | Cl Max: | 1.407 | at alpha= | 8.5 | deg
JavaFoil+Calcfoil stall+Eppler ext transition |  |  |  | L/D Max: | 116.534 | at alpha= | 4.5 | deg
Re: | 1000000 |  |  | Cd Min: | 0.00699 | at alpha= | 1 | deg
Mach: | 0.5 |  |  | Cl=0 at alpha= | -3.3962 | deg
|  |  |  | @ Cl=0.1, Cd= | 0.031132
|  |  |  | @ Cl=0.4, Cd= | 0.00848
|  |  |  | @ Cl=0.6, Cd= | 0.0071069
alpha (deg) | Cl | Cd | Cm | Cl/Cd
-20 | -0.946 | 0.19754 | -0.027 | -4.791
-19.5 | -0.918 | 0.19394 | -0.027 | -4.733
-19 | -0.89 | 0.18095 | -0.028 | -4.916
-18.5 | -0.861 | 0.17305 | -0.028 | -4.975
-18 | -0.831 | 0.1708 | -0.027 | -4.866
-17.5 | -0.801 | 0.16734 | -0.026 | -4.789
-17 | -0.773 | 0.15702 | -0.026 | -4.921
-16.5 | -0.744 | 0.15784 | -0.026 | -4.714
-16 | -0.715 | 0.15368 | -0.026 | -4.655
-15.5 | -0.687 | 0.14874 | -0.026 | -4.618
-15 | -0.658 | 0.14477 | -0.026 | -4.547
-14.5 | -0.63 | 0.136 | -0.027 | -4.633
-14 | -0.6 | 0.12664 | -0.025 | -4.736
-13.5 | -0.571 | 0.12198 | -0.025 | -4.682
-13 | -0.543 | 0.11948 | -0.025 | -4.541
-12.5 | -0.514 | 0.11591 | -0.025 | -4.435
-12 | -0.486 | 0.1125 | -0.025 | -4.316
-11.5 | -0.457 | 0.10664 | -0.025 | -4.286
-11 | -0.429 | 0.10342 | -0.025 | -4.144
-10.5 | -0.4 | 0.10013 | -0.024 | -3.993
-10 | -0.371 | 0.09305 | -0.024 | -3.988
-9.5 | -0.343 | 0.0907 | -0.024 | -3.779
-9 | -0.314 | 0.09095 | -0.024 | -3.457
-8.5 | -0.286 | 0.08338 | -0.024 | -3.432
-8 | -0.258 | 0.0813 | -0.024 | -3.173
-7.5 | -0.23 | 0.08406 | -0.024 | -2.733
-7 | -0.201 | 0.06179 | -0.023 | -3.259
-6.5 | -0.173 | 0.05219 | -0.023 | -3.321
-6 | -0.145 | 0.04731 | -0.023 | -3.071
-5.5 | -0.117 | 0.04878 | -0.022 | -2.402
-5 | -0.089 | 0.04251 | -0.024 | -2.102
-4.5 | -0.093 | 0.03973 | -0.022 | -2.334
-4 | -0.059 | 0.03584 | -0.025 | -1.651
-3.5 | -0.011 | 0.03308 | -0.028 | -0.331
-3 | 0.042 | 0.03119 | -0.028 | 1.355
-2.5 | 0.097 | 0.0312 | -0.027 | 3.122
-2 | 0.154 | 0.02991 | -0.029 | 5.144
-1.5 | 0.261 | 0.00849 | -0.06 | 30.705
-1 | 0.33 | 0.00852 | -0.06 | 38.755
-0.5 | 0.4 | 0.00848 | -0.061 | 47.112
0 | 0.468 | 0.00852 | -0.061 | 54.952
0.5 | 0.537 | 0.00858 | -0.061 | 62.56
1 | 0.605 | 0.00699 | -0.062 | 86.593
1.5 | 0.674 | 0.00722 | -0.062 | 93.275
2 | 0.741 | 0.00731 | -0.063 | 101.307
2.5 | 0.806 | 0.00768 | -0.063 | 105.023
3 | 0.871 | 0.00796 | -0.063 | 109.352
3.5 | 0.934 | 0.00831 | -0.063 | 112.428
4 | 0.997 | 0.00863 | -0.064 | 115.607
4.5 | 1.059 | 0.00909 | -0.064 | 116.534
5 | 1.12 | 0.00973 | -0.064 | 115.133
5.5 | 1.179 | 0.01051 | -0.064 | 112.219
6 | 1.236 | 0.01153 | -0.064 | 107.222
6.5 | 1.288 | 0.01278 | -0.065 | 100.785
7 | 1.336 | 0.01422 | -0.065 | 93.979
7.5 | 1.375 | 0.01597 | -0.065 | 86.131
8 | 1.404 | 0.01871 | -0.065 | 75.043
8.5 | 1.407 | 0.02743 | -0.064 | 51.274
9 | 1.39 | 0.03053 | -0.064 | 45.526
9.5 | 1.315 | 0.03499 | -0.064 | 37.579
10 | 0.716 | 0.07568 | -0.028 | 9.462
10.5 | 0.741 | 0.09268 | -0.025 | 7.993
11 | 0.766 | 0.09706 | -0.027 | 7.897
11.5 | 0.792 | 0.10987 | -0.028 | 7.209
12 | 0.818 | 0.11478 | -0.03 | 7.125
12.5 | 0.844 | 0.11768 | -0.032 | 7.171
13 | 0.869 | 0.12176 | -0.033 | 7.139
13.5 | 0.896 | 0.12884 | -0.035 | 6.951

## 48. Re 1M Mach 0.50 (2)
BIGFOIL.COM POLAR EXPORT
NACA63-712 a=0.0
NACA63-712 a=0.0 |  |  |  | Cl Max: | 1.4299 | at alpha= | 9 | deg
XFOIL ncrit=9 |  |  |  | L/D Max: | 136.054 | at alpha= | 5 | deg
Re: | 1000000 |  |  | Cd Min: | 0.2655 | at alpha= | -20 | deg
Mach: | 0.5 |  |  | Cl=0 at alpha= | -3.6289 | deg
|  |  |  | @ Cl=0.1, Cd= | 0.011069
|  |  |  | @ Cl=0.4, Cd= | 0.0087562
|  |  |  | @ Cl=0.6, Cd= | 0.0066188
alpha (deg) | Cl | Cd | Cm | Cl/Cd
-20 | -0.6995 | 0.2655 | 0.0649 | -2.6347
-19.5 | -0.675 | 0.25761 | 0.0595 | -2.6202
-19 | -0.6504 | 0.24948 | 0.0542 | -2.607
-18.5 | -0.6255 | 0.24141 | 0.0489 | -2.591
-18 | -0.6007 | 0.23336 | 0.0435 | -2.5741
-17.5 | -0.5764 | 0.22522 | 0.038 | -2.5593
-16.5 | -0.5288 | 0.20915 | 0.0283 | -2.5283
-16 | -0.5043 | 0.20167 | 0.0234 | -2.5006
-15 | -0.458 | 0.187 | 0.0145 | -2.4492
-14.5 | -0.4375 | 0.17964 | 0.0109 | -2.4354
-14 | -0.4162 | 0.17185 | 0.0064 | -2.4219
-13.5 | -0.3952 | 0.16426 | 0.0021 | -2.4059
-13 | -0.3755 | 0.15653 | -0.0025 | -2.3989
-12.5 | -0.3562 | 0.14891 | -0.0069 | -2.392
-12 | -0.3339 | 0.1414 | -0.0097 | -2.3614
-11 | -0.2944 | 0.12708 | -0.0175 | -2.3167
-10.5 | -0.276 | 0.11973 | -0.0214 | -2.3052
-10 | -0.2601 | 0.11212 | -0.0262 | -2.3198
-9.5 | -0.2452 | 0.10436 | -0.03 | -2.3496
-9 | -0.2272 | 0.09785 | -0.0331 | -2.3219
-8.5 | -0.2105 | 0.09137 | -0.0366 | -2.3038
-8 | -0.1963 | 0.08461 | -0.0403 | -2.3201
-7.5 | -0.1881 | 0.07697 | -0.0468 | -2.4438
-7 | -0.1783 | 0.06982 | -0.0513 | -2.5537
-6 | -0.1682 | 0.05596 | -0.061 | -3.0057
-5.5 | -0.1492 | 0.04868 | -0.0665 | -3.0649
-5 | -0.1213 | 0.04128 | -0.0705 | -2.9385
-4.5 | -0.0873 | 0.0318 | -0.0729 | -2.7453
-4 | -0.0406 | 0.02384 | -0.073 | -1.703
-3.5 | 0.0141 | 0.01669 | -0.072 | 0.84482
-3 | 0.0755 | 0.01157 | -0.0705 | 6.5255
-2.5 | 0.1425 | 0.0102 | -0.0695 | 13.9706
-2 | 0.2117 | 0.00982 | -0.0691 | 21.558
-1.5 | 0.28 | 0.00943 | -0.069 | 29.6925
-1 | 0.348 | 0.00911 | -0.0689 | 38.1998
-0.5 | 0.4156 | 0.00865 | -0.0689 | 48.0462
0 | 0.4841 | 0.00849 | -0.0691 | 57.02
0.5 | 0.5464 | 0.00695 | -0.0696 | 78.6187
1 | 0.6079 | 0.00657 | -0.0683 | 92.5266
1.5 | 0.6677 | 0.00651 | -0.0663 | 102.5653
2 | 0.7381 | 0.00656 | -0.0665 | 112.5152
2.5 | 0.8233 | 0.00679 | -0.0703 | 121.2518
3 | 0.8885 | 0.00706 | -0.0699 | 125.8499
3.5 | 0.9551 | 0.00736 | -0.0696 | 129.769
4 | 1.0221 | 0.00768 | -0.0693 | 133.0859
4.5 | 1.0891 | 0.00805 | -0.0688 | 135.2919
5 | 1.1551 | 0.00849 | -0.0679 | 136.0542
5.5 | 1.2192 | 0.00905 | -0.0667 | 134.7182
6 | 1.2801 | 0.00976 | -0.0648 | 131.1578
7 | 1.3841 | 0.01179 | -0.0584 | 117.3961
7.5 | 1.4012 | 0.0137 | -0.051 | 102.2774
8 | 1.4181 | 0.0163 | -0.0453 | 87
8.5 | 1.4267 | 0.01989 | -0.0403 | 71.7295
9 | 1.4299 | 0.02428 | -0.036 | 58.8921
9.5 | 1.4258 | 0.02951 | -0.0324 | 48.3158
10 | 1.4137 | 0.03572 | -0.0295 | 39.5773
10.5 | 1.3999 | 0.04261 | -0.0277 | 32.8538
11 | 1.3912 | 0.04973 | -0.0268 | 27.9751
11.5 | 1.3851 | 0.05711 | -0.0266 | 24.2532
12 | 1.3751 | 0.06536 | -0.0274 | 21.0389
12.5 | 1.3639 | 0.07423 | -0.029 | 18.374
13 | 1.3476 | 0.08421 | -0.0316 | 16.0029
13.5 | 1.3345 | 0.09435 | -0.0349 | 14.1441
14 | 1.3166 | 0.10554 | -0.0393 | 12.4749

## 49. Re 2M Mach 0.00 (1)
BIGFOIL.COM POLAR EXPORT
NACA63-712 a=0.0
NACA63-712 a=0.0 |  |  |  | Cl Max: | 1.451 | at alpha= | 11.5 | deg
JavaFoil+Calcfoil stall+Eppler ext transition |  |  |  | L/D Max: | 161.211 | at alpha= | 5 | deg
Re: | 2000000 |  |  | Cd Min: | 0.00553 | at alpha= | -3 | deg
Mach: | 0 |  |  | Cl=0 at alpha= | -3.3983 | deg
|  |  |  | @ Cl=0.1, Cd= | 0.0063385
|  |  |  | @ Cl=0.4, Cd= | 0.007289
|  |  |  | @ Cl=0.6, Cd= | 0.0058425
alpha (deg) | Cl | Cd | Cm | Cl/Cd
-16 | -0.325 | 0.12863 | -0.02 | -2.526
-15.5 | -0.337 | 0.12235 | -0.02 | -2.753
-15 | -0.349 | 0.11716 | -0.02 | -2.975
-14.5 | -0.36 | 0.11017 | -0.02 | -3.266
-14 | -0.371 | 0.10339 | -0.02 | -3.584
-13.5 | -0.38 | 0.09705 | -0.02 | -3.92
-13 | -0.389 | 0.09326 | -0.021 | -4.174
-12.5 | -0.397 | 0.08836 | -0.02 | -4.488
-12 | -0.402 | 0.0831 | -0.021 | -4.842
-11.5 | -0.406 | 0.07804 | -0.021 | -5.201
-11 | -0.407 | 0.07277 | -0.021 | -5.593
-10.5 | -0.405 | 0.06836 | -0.021 | -5.928
-10 | -0.4 | 0.06473 | -0.021 | -6.185
-9.5 | -0.392 | 0.06101 | -0.022 | -6.424
-9 | -0.38 | 0.05825 | -0.021 | -6.515
-8.5 | -0.363 | 0.05517 | -0.021 | -6.586
-8 | -0.343 | 0.05187 | -0.022 | -6.615
-7.5 | -0.319 | 0.04765 | -0.023 | -6.7
-7 | -0.291 | 0.04525 | -0.023 | -6.432
-6.5 | -0.259 | 0.04243 | -0.023 | -6.111
-6 | -0.224 | 0.03929 | -0.025 | -5.71
-5.5 | -0.186 | 0.03665 | -0.026 | -5.081
-5 | -0.146 | 0.03357 | -0.028 | -4.344
-4.5 | -0.126 | 0.00568 | -0.05 | -22.148
-4 | -0.07 | 0.00573 | -0.05 | -12.202
-3.5 | -0.012 | 0.00564 | -0.05 | -2.178
-3 | 0.047 | 0.00553 | -0.051 | 8.415
-2.5 | 0.106 | 0.00643 | -0.051 | 16.503
-2 | 0.166 | 0.00641 | -0.051 | 25.921
-1.5 | 0.226 | 0.00732 | -0.052 | 30.919
-1 | 0.286 | 0.00729 | -0.052 | 39.29
-0.5 | 0.346 | 0.00728 | -0.052 | 47.551
0 | 0.406 | 0.00729 | -0.053 | 55.697
0.5 | 0.466 | 0.00728 | -0.053 | 63.92
1 | 0.525 | 0.00568 | -0.053 | 92.373
1.5 | 0.584 | 0.00581 | -0.054 | 100.569
2 | 0.643 | 0.00593 | -0.054 | 108.445
2.5 | 0.702 | 0.00606 | -0.055 | 115.893
3 | 0.761 | 0.00595 | -0.055 | 127.772
3.5 | 0.819 | 0.00607 | -0.055 | 134.836
4 | 0.877 | 0.00621 | -0.056 | 141.224
4.5 | 0.935 | 0.00609 | -0.056 | 153.51
5 | 0.992 | 0.00615 | -0.056 | 161.211
5.5 | 1.048 | 0.00735 | -0.057 | 142.522
6 | 1.103 | 0.0078 | -0.057 | 141.382
6.5 | 1.154 | 0.00835 | -0.057 | 138.154
7 | 1.203 | 0.00895 | -0.058 | 134.476
7.5 | 1.25 | 0.00965 | -0.058 | 129.44
8 | 1.294 | 0.01049 | -0.058 | 123.273
8.5 | 1.333 | 0.01174 | -0.058 | 113.467
9 | 1.358 | 0.01618 | -0.058 | 83.888
9.5 | 1.39 | 0.01764 | -0.058 | 78.781
10 | 1.415 | 0.01902 | -0.058 | 74.393
10.5 | 1.433 | 0.02044 | -0.058 | 70.138
11 | 1.446 | 0.02204 | -0.059 | 65.581
11.5 | 1.451 | 0.02367 | -0.059 | 61.318
12 | 1.45 | 0.02563 | -0.059 | 56.557
12.5 | 1.441 | 0.02798 | -0.059 | 51.505
13 | 1.427 | 0.02991 | -0.059 | 47.725
13.5 | 1.406 | 0.03236 | -0.06 | 43.461
14 | 1.379 | 0.03507 | -0.06 | 39.325
14.5 | 1.347 | 0.03838 | -0.06 | 35.091
15 | 1.309 | 0.04179 | -0.06 | 31.336
15.5 | 1.267 | 0.04606 | -0.06 | 27.513
16 | 1.223 | 0.05009 | -0.06 | 24.421
16.5 | 1.174 | 0.05626 | -0.06 | 20.866

## 50. Re 2M Mach 0.00 (2)
BIGFOIL.COM POLAR EXPORT
NACA63-712 a=0.0
NACA63-712 a=0.0 |  |  |  | Cl Max: | 1.5962 | at alpha= | 17 | deg
XFOIL ncrit=9 |  |  |  | L/D Max: | 166.683 | at alpha= | 5.5 | deg
Re: | 2000000 |  |  | Cd Min: | 0.11246 | at alpha= | 20 | deg
Mach: | 0 |  |  | Cl=0 at alpha= | -3.4939 | deg
|  |  |  | @ Cl=0.1, Cd= | 0.0074678
|  |  |  | @ Cl=0.4, Cd= | 0.0067481
|  |  |  | @ Cl=0.6, Cd= | 0.0048358
alpha (deg) | Cl | Cd | Cm | Cl/Cd
-8 | -0.4945 | 0.01663 | -0.056 | -29.7354
-7.5 | -0.4455 | 0.01382 | -0.0556 | -32.2359
-6.5 | -0.3381 | 0.01111 | -0.0553 | -30.432
-6 | -0.2836 | 0.00996 | -0.0552 | -28.4739
-5.5 | -0.228 | 0.00922 | -0.0552 | -24.7289
-5 | -0.1716 | 0.00871 | -0.0554 | -19.7015
-4.5 | -0.1148 | 0.00827 | -0.0555 | -13.8815
-4 | -0.058 | 0.00783 | -0.0557 | -7.4074
-3.5 | -0.0007 | 0.00756 | -0.056 | -0.092593
-3 | 0.0571 | 0.00749 | -0.0564 | 7.6235
-2.5 | 0.115 | 0.00746 | -0.0568 | 15.4155
-2 | 0.1724 | 0.00722 | -0.0572 | 23.8781
-1.5 | 0.2304 | 0.00714 | -0.0576 | 32.2689
-1 | 0.288 | 0.00694 | -0.058 | 41.4986
-0.5 | 0.3458 | 0.00687 | -0.0585 | 50.3348
0 | 0.4036 | 0.00674 | -0.0589 | 59.8813
0.5 | 0.4579 | 0.00537 | -0.0596 | 85.27
1 | 0.5135 | 0.00501 | -0.0598 | 102.495
1.5 | 0.569 | 0.00489 | -0.0598 | 116.3599
2 | 0.6205 | 0.0048 | -0.0586 | 129.2708
2.5 | 0.675 | 0.00485 | -0.0583 | 139.1753
3 | 0.744 | 0.00499 | -0.0614 | 149.0982
4 | 0.8575 | 0.00536 | -0.0624 | 159.9813
4.5 | 0.9137 | 0.00559 | -0.0628 | 163.4526
5 | 0.9697 | 0.00584 | -0.0632 | 166.0445
5.5 | 1.0251 | 0.00615 | -0.0636 | 166.6829
6 | 1.0798 | 0.00651 | -0.0639 | 165.8679
6.5 | 1.1332 | 0.00699 | -0.064 | 162.1173
7 | 1.1831 | 0.00781 | -0.0638 | 151.4853
7.5 | 1.2327 | 0.00857 | -0.0635 | 143.839
8 | 1.2798 | 0.00948 | -0.0629 | 135
8.5 | 1.3243 | 0.0105 | -0.062 | 126.1238
9 | 1.3647 | 0.01168 | -0.0605 | 116.8408
9.5 | 1.4003 | 0.013 | -0.0583 | 107.7154
10 | 1.4279 | 0.0145 | -0.0549 | 98.4759
10.5 | 1.4441 | 0.01586 | -0.0496 | 91.053
11 | 1.4624 | 0.01744 | -0.0455 | 83.8532
11.5 | 1.4835 | 0.01919 | -0.0425 | 77.3059
12 | 1.5026 | 0.02131 | -0.0398 | 70.5115
12.5 | 1.5216 | 0.02363 | -0.0376 | 64.3927
13 | 1.5385 | 0.02629 | -0.0356 | 58.5203
13.5 | 1.5534 | 0.02926 | -0.0338 | 53.0895
14 | 1.5649 | 0.03269 | -0.0323 | 47.8709
14.5 | 1.5768 | 0.03627 | -0.0312 | 43.4739
15 | 1.5809 | 0.04084 | -0.0304 | 38.7096
15.5 | 1.5901 | 0.04518 | -0.0301 | 35.1948
16 | 1.5959 | 0.05013 | -0.0301 | 31.8352
16.5 | 1.5929 | 0.05638 | -0.0306 | 28.2529
17 | 1.5962 | 0.06215 | -0.0315 | 25.683
17.5 | 1.5959 | 0.06857 | -0.0328 | 23.274
18 | 1.5922 | 0.07575 | -0.0347 | 21.0191
18.5 | 1.5812 | 0.08427 | -0.0372 | 18.7635
19 | 1.5686 | 0.09345 | -0.0405 | 16.7854
19.5 | 1.5554 | 0.103 | -0.0442 | 15.101
20 | 1.5445 | 0.11246 | -0.0483 | 13.7338

## 51. Re 2M Mach 0.10 (1)
BIGFOIL.COM POLAR EXPORT
NACA63-712 a=0.0
NACA63-712 a=0.0 |  |  |  | Cl Max: | 1.448 | at alpha= | 11.5 | deg
JavaFoil+Calcfoil stall+Eppler ext transition |  |  |  | L/D Max: | 160.151 | at alpha= | 5 | deg
Re: | 2000000 |  |  | Cd Min: | 0.00553 | at alpha= | -3 | deg
Mach: | 0.1 |  |  | Cl=0 at alpha= | -3.3983 | deg
|  |  |  | @ Cl=0.1, Cd= | 0.0063338
|  |  |  | @ Cl=0.4, Cd= | 0.007286
|  |  |  | @ Cl=0.6, Cd= | 0.0058438
alpha (deg) | Cl | Cd | Cm | Cl/Cd
-15.5 | -0.295 | 0.124 | -0.02 | -2.383
-15 | -0.309 | 0.1177 | -0.02 | -2.627
-14.5 | -0.323 | 0.11287 | -0.02 | -2.86
-14 | -0.336 | 0.1057 | -0.02 | -3.179
-13.5 | -0.348 | 0.09988 | -0.02 | -3.489
-13 | -0.36 | 0.09382 | -0.021 | -3.838
-12.5 | -0.37 | 0.0902 | -0.021 | -4.105
-12 | -0.379 | 0.08389 | -0.021 | -4.517
-11.5 | -0.385 | 0.07838 | -0.021 | -4.917
-11 | -0.39 | 0.07427 | -0.021 | -5.245
-10.5 | -0.391 | 0.0694 | -0.021 | -5.628
-10 | -0.388 | 0.06499 | -0.021 | -5.974
-9.5 | -0.382 | 0.06121 | -0.022 | -6.247
-9 | -0.372 | 0.05836 | -0.021 | -6.378
-8.5 | -0.358 | 0.0548 | -0.021 | -6.533
-8 | -0.339 | 0.05155 | -0.022 | -6.585
-7.5 | -0.317 | 0.04819 | -0.023 | -6.575
-7 | -0.29 | 0.04536 | -0.023 | -6.385
-6.5 | -0.259 | 0.04209 | -0.024 | -6.149
-6 | -0.224 | 0.03909 | -0.025 | -5.739
-5.5 | -0.186 | 0.03723 | -0.025 | -5
-5 | -0.146 | 0.03415 | -0.028 | -4.271
-4.5 | -0.126 | 0.00568 | -0.05 | -22.229
-4 | -0.07 | 0.00573 | -0.05 | -12.248
-3.5 | -0.012 | 0.00567 | -0.051 | -2.178
-3 | 0.047 | 0.00553 | -0.051 | 8.454
-2.5 | 0.107 | 0.00644 | -0.051 | 16.56
-2 | 0.167 | 0.00641 | -0.052 | 26.04
-1.5 | 0.227 | 0.00733 | -0.052 | 31.021
-1 | 0.288 | 0.0073 | -0.052 | 39.451
-0.5 | 0.348 | 0.00726 | -0.053 | 47.923
0 | 0.408 | 0.00729 | -0.053 | 55.952
0.5 | 0.468 | 0.00729 | -0.053 | 64.186
1 | 0.528 | 0.00573 | -0.054 | 92.159
1.5 | 0.587 | 0.00582 | -0.054 | 100.942
2 | 0.647 | 0.00593 | -0.055 | 109.039
2.5 | 0.706 | 0.00611 | -0.055 | 115.621
3 | 0.764 | 0.006 | -0.055 | 127.281
3.5 | 0.823 | 0.00611 | -0.056 | 134.637
4 | 0.881 | 0.00627 | -0.056 | 140.524
4.5 | 0.939 | 0.00613 | -0.056 | 153.154
5 | 0.996 | 0.00622 | -0.057 | 160.151
5.5 | 1.053 | 0.0074 | -0.057 | 142.159
6 | 1.107 | 0.00787 | -0.057 | 140.754
6.5 | 1.159 | 0.00842 | -0.058 | 137.632
7 | 1.208 | 0.00903 | -0.058 | 133.8
7.5 | 1.254 | 0.00977 | -0.058 | 128.333
8 | 1.298 | 0.01065 | -0.058 | 121.952
8.5 | 1.337 | 0.01193 | -0.058 | 112.087
9 | 1.362 | 0.01642 | -0.058 | 82.951
9.5 | 1.393 | 0.01791 | -0.058 | 77.78
10 | 1.417 | 0.01934 | -0.058 | 73.284
10.5 | 1.435 | 0.02075 | -0.059 | 69.138
11 | 1.445 | 0.02241 | -0.059 | 64.474
11.5 | 1.448 | 0.0241 | -0.059 | 60.109
12 | 1.444 | 0.02596 | -0.059 | 55.645
12.5 | 1.432 | 0.02857 | -0.059 | 50.132
13 | 1.414 | 0.03057 | -0.06 | 46.266
13.5 | 1.389 | 0.03317 | -0.06 | 41.881
14 | 1.355 | 0.03696 | -0.06 | 36.672
14.5 | 1.317 | 0.0404 | -0.06 | 32.612
15 | 1.277 | 0.04318 | -0.06 | 29.566
15.5 | 1.227 | 0.04885 | -0.06 | 25.111
16 | 1.178 | 0.05288 | -0.06 | 22.27
16.5 | 1.123 | 0.05941 | -0.059 | 18.895

## 52. Re 2M Mach 0.10 (2)
BIGFOIL.COM POLAR EXPORT
NACA63-712 a=0.0
NACA63-712 a=0.0 |  |  |  | Cl Max: | 1.5874 | at alpha= | 16 | deg
XFOIL ncrit=9 |  |  |  | L/D Max: | 166.403 | at alpha= | 5.5 | deg
Re: | 2000000 |  |  | Cd Min: | 0.23981 | at alpha= | -20 | deg
Mach: | 0.1 |  |  | Cl=0 at alpha= | -3.4957 | deg
|  |  |  | @ Cl=0.1, Cd= | 0.0074781
|  |  |  | @ Cl=0.4, Cd= | 0.0067717
|  |  |  | @ Cl=0.6, Cd= | 0.0048627
alpha (deg) | Cl | Cd | Cm | Cl/Cd
-20 | -0.6348 | 0.23981 | 0.0512 | -2.6471
-19.5 | -0.6159 | 0.23364 | 0.0469 | -2.6361
-19 | -0.5971 | 0.22732 | 0.0427 | -2.6267
-18.5 | -0.5782 | 0.22084 | 0.0385 | -2.6182
-18 | -0.5595 | 0.2143 | 0.0344 | -2.6108
-17.5 | -0.5406 | 0.20695 | 0.0302 | -2.6122
-17 | -0.5232 | 0.19935 | 0.0259 | -2.6245
-16.5 | -0.5056 | 0.19223 | 0.0218 | -2.6302
-16 | -0.4878 | 0.18527 | 0.0177 | -2.6329
-15 | -0.4524 | 0.16998 | 0.0087 | -2.6615
-14.5 | -0.4374 | 0.16418 | 0.0062 | -2.6641
-13.5 | -0.4048 | 0.15108 | -0.0007 | -2.6794
-13 | -0.3893 | 0.1442 | -0.0043 | -2.6997
-12.5 | -0.3743 | 0.1372 | -0.0078 | -2.7281
-12 | -0.3603 | 0.12968 | -0.0115 | -2.7784
-11.5 | -0.3461 | 0.12308 | -0.0149 | -2.812
-11 | -0.3362 | 0.11432 | -0.0192 | -2.9409
-10.5 | -0.3259 | 0.10679 | -0.0228 | -3.0518
-10 | -0.3155 | 0.09964 | -0.0264 | -3.1664
-9.5 | -0.3096 | 0.09247 | -0.0298 | -3.3481
-7.5 | -0.4462 | 0.0152 | -0.0567 | -29.3553
-7 | -0.3949 | 0.01282 | -0.0563 | -30.8034
-6.5 | -0.3405 | 0.01144 | -0.056 | -29.764
-6 | -0.2843 | 0.01066 | -0.056 | -26.6698
-5.5 | -0.2297 | 0.00934 | -0.0558 | -24.5931
-5 | -0.1729 | 0.0088 | -0.0559 | -19.6477
-4.5 | -0.1157 | 0.00833 | -0.056 | -13.8896
-4 | -0.0584 | 0.00788 | -0.0562 | -7.4112
-3 | 0.0574 | 0.0075 | -0.0568 | 7.6533
-2.5 | 0.1158 | 0.00747 | -0.0572 | 15.502
-2 | 0.1736 | 0.00724 | -0.0575 | 23.9779
-1.5 | 0.2319 | 0.00715 | -0.058 | 32.4336
-1 | 0.2899 | 0.00695 | -0.0584 | 41.7122
-0.5 | 0.348 | 0.00687 | -0.0588 | 50.655
0 | 0.4062 | 0.00676 | -0.0592 | 60.0888
0.5 | 0.4609 | 0.0054 | -0.06 | 85.3519
1 | 0.5169 | 0.00502 | -0.0602 | 102.9681
1.5 | 0.5726 | 0.00491 | -0.0601 | 116.6191
2 | 0.6247 | 0.00482 | -0.059 | 129.6058
2.5 | 0.6791 | 0.00487 | -0.0586 | 139.4456
3 | 0.7483 | 0.005 | -0.0616 | 149.66
3.5 | 0.8063 | 0.00519 | -0.0623 | 155.3565
4 | 0.863 | 0.00539 | -0.0627 | 160.1113
4.5 | 0.9197 | 0.00561 | -0.0631 | 163.9394
5 | 0.976 | 0.00587 | -0.0635 | 166.2692
5.5 | 1.0317 | 0.0062 | -0.0638 | 166.4032
6 | 1.0869 | 0.00655 | -0.0641 | 165.9389
6.5 | 1.1406 | 0.00705 | -0.0642 | 161.7872
7 | 1.1908 | 0.00787 | -0.0639 | 151.3088
7.5 | 1.2405 | 0.00866 | -0.0635 | 143.2448
8 | 1.2878 | 0.00958 | -0.0629 | 134.4259
8.5 | 1.3321 | 0.01062 | -0.0618 | 125.4331
9 | 1.3718 | 0.01185 | -0.06 | 115.7637
9.5 | 1.4063 | 0.01321 | -0.0576 | 106.4572
10 | 1.4309 | 0.01474 | -0.0536 | 97.076
10.5 | 1.4433 | 0.01626 | -0.0479 | 88.7638
11 | 1.4623 | 0.01798 | -0.0441 | 81.3293
11.5 | 1.4835 | 0.01986 | -0.0412 | 74.6979
12 | 1.5029 | 0.02208 | -0.0386 | 68.0661
12.5 | 1.5202 | 0.02464 | -0.0363 | 61.6964
13 | 1.5373 | 0.02741 | -0.0344 | 56.0854
13.5 | 1.5499 | 0.0307 | -0.0327 | 50.4853
14 | 1.562 | 0.03421 | -0.0313 | 45.6592
14.5 | 1.5715 | 0.03816 | -0.0303 | 41.1819
15 | 1.576 | 0.04292 | -0.0296 | 36.7195
15.5 | 1.584 | 0.04755 | -0.0294 | 33.3123
16 | 1.5874 | 0.05298 | -0.0297 | 29.9622
16.5 | 1.583 | 0.05961 | -0.0304 | 26.5559
17 | 1.5865 | 0.06554 | -0.0315 | 24.2066
17.5 | 1.5836 | 0.07253 | -0.0331 | 21.8337
18 | 1.5777 | 0.08023 | -0.0352 | 19.6647
18.5 | 1.5622 | 0.08974 | -0.0384 | 17.4081
19 | 1.5476 | 0.09947 | -0.0421 | 15.5585
19.5 | 1.538 | 0.10874 | -0.046 | 14.1438
20 | 1.5239 | 0.11893 | -0.0506 | 12.8134

## 53. Re 2M Mach 0.25 (1)
BIGFOIL.COM POLAR EXPORT
NACA63-712 a=0.0
NACA63-712 a=0.0 |  |  |  | Cl Max: | 1.435 | at alpha= | 10.5 | deg
JavaFoil+Calcfoil stall+Eppler ext transition |  |  |  | L/D Max: | 152.027 | at alpha= | 4.5 | deg
Re: | 2000000 |  |  | Cd Min: | 0.00553 | at alpha= | -3 | deg
Mach: | 0.25 |  |  | Cl=0 at alpha= | -3.3934 | deg
|  |  |  | @ Cl=0.1, Cd= | 0.0055982
|  |  |  | @ Cl=0.4, Cd= | 0.0073444
|  |  |  | @ Cl=0.6, Cd= | 0.0059326
alpha (deg) | Cl | Cd | Cm | Cl/Cd
-13.5 | -0.059 | 0.10489 | -0.021 | -0.566
-13 | -0.056 | 0.09867 | -0.021 | -0.572
-12.5 | -0.054 | 0.09202 | -0.021 | -0.582
-12 | -0.146 | 0.08942 | -0.021 | -1.635
-11.5 | -0.191 | 0.08545 | -0.021 | -2.23
-11 | -0.226 | 0.07859 | -0.021 | -2.881
-10.5 | -0.256 | 0.07412 | -0.021 | -3.455
-10 | -0.28 | 0.06955 | -0.021 | -4.021
-9.5 | -0.297 | 0.06583 | -0.021 | -4.511
-9 | -0.307 | 0.06113 | -0.022 | -5.028
-8.5 | -0.311 | 0.05706 | -0.022 | -5.444
-8 | -0.307 | 0.05236 | -0.022 | -5.855
-7.5 | -0.295 | 0.0493 | -0.022 | -5.987
-7 | -0.277 | 0.04618 | -0.023 | -5.994
-6.5 | -0.252 | 0.04363 | -0.023 | -5.776
-6 | -0.222 | 0.04035 | -0.024 | -5.494
-5.5 | -0.186 | 0.0377 | -0.025 | -4.94
-5 | -0.147 | 0.03551 | -0.026 | -4.129
-4.5 | -0.104 | 0.03358 | -0.027 | -3.085
-4 | -0.072 | 0.00572 | -0.052 | -12.499
-3.5 | -0.013 | 0.00569 | -0.052 | -2.219
-3 | 0.048 | 0.00553 | -0.052 | 8.653
-2.5 | 0.109 | 0.00561 | -0.053 | 19.504
-2 | 0.171 | 0.0065 | -0.053 | 26.366
-1.5 | 0.234 | 0.00738 | -0.053 | 31.652
-1 | 0.296 | 0.00735 | -0.054 | 40.234
-0.5 | 0.358 | 0.00731 | -0.054 | 48.936
0 | 0.419 | 0.00736 | -0.054 | 56.981
0.5 | 0.481 | 0.00734 | -0.055 | 65.472
1 | 0.542 | 0.00579 | -0.055 | 93.543
1.5 | 0.603 | 0.00594 | -0.056 | 101.5
2 | 0.664 | 0.00606 | -0.056 | 109.609
2.5 | 0.725 | 0.00621 | -0.056 | 116.78
3 | 0.785 | 0.00612 | -0.057 | 128.221
3.5 | 0.845 | 0.00628 | -0.057 | 134.641
4 | 0.905 | 0.00646 | -0.058 | 140.044
4.5 | 0.964 | 0.00634 | -0.058 | 152.027
5 | 1.022 | 0.00733 | -0.058 | 139.554
5.5 | 1.079 | 0.00771 | -0.059 | 139.878
6 | 1.133 | 0.00829 | -0.059 | 136.686
6.5 | 1.185 | 0.0089 | -0.059 | 133.122
7 | 1.234 | 0.00961 | -0.059 | 128.484
7.5 | 1.28 | 0.01044 | -0.059 | 122.681
8 | 1.323 | 0.01158 | -0.06 | 114.192
8.5 | 1.361 | 0.01299 | -0.06 | 104.773
9 | 1.382 | 0.0181 | -0.059 | 76.351
9.5 | 1.41 | 0.01946 | -0.06 | 72.455
10 | 1.428 | 0.02105 | -0.06 | 67.827
10.5 | 1.435 | 0.02279 | -0.06 | 62.946
11 | 1.432 | 0.02474 | -0.06 | 57.877
11.5 | 1.417 | 0.02703 | -0.06 | 52.44
12 | 1.392 | 0.0292 | -0.061 | 47.678
12.5 | 1.354 | 0.03218 | -0.061 | 42.079
13 | 1.305 | 0.03507 | -0.061 | 37.202
13.5 | 1.242 | 0.03902 | -0.061 | 31.843
14 | 1.17 | 0.04318 | -0.061 | 27.087
14.5 | 1.08 | 0.05159 | -0.06 | 20.927
15 | 0.977 | 0.06387 | -0.058 | 15.293
15.5 | 0.885 | 0.06856 | -0.058 | 12.906

## 54. Re 2M Mach 0.25 (2)
BIGFOIL.COM POLAR EXPORT
NACA63-712 a=0.0
NACA63-712 a=0.0 |  |  |  | Cl Max: | 1.5442 | at alpha= | 15 | deg
XFOIL ncrit=9 |  |  |  | L/D Max: | 166.48 | at alpha= | 5.5 | deg
Re: | 2000000 |  |  | Cd Min: | 0.15377 | at alpha= | 20 | deg
Mach: | 0.25 |  |  | Cl=0 at alpha= | -3.4901 | deg
|  |  |  | @ Cl=0.1, Cd= | 0.0075495
|  |  |  | @ Cl=0.4, Cd= | 0.0068676
|  |  |  | @ Cl=0.6, Cd= | 0.0050037
alpha (deg) | Cl | Cd | Cm | Cl/Cd
-6 | -0.2938 | 0.01278 | -0.06 | -22.989
-5.5 | -0.2378 | 0.01065 | -0.0594 | -22.3286
-5 | -0.1799 | 0.0094 | -0.059 | -19.1383
-4 | -0.0609 | 0.00822 | -0.0587 | -7.4088
-3.5 | -0.0012 | 0.00773 | -0.0587 | -0.15524
-3 | 0.0593 | 0.00761 | -0.0589 | 7.7924
-2.5 | 0.1198 | 0.00752 | -0.0592 | 15.9309
-2 | 0.1799 | 0.00731 | -0.0595 | 24.6101
-1.5 | 0.2402 | 0.00722 | -0.0599 | 33.2687
-1 | 0.3003 | 0.00704 | -0.0602 | 42.6562
-0.5 | 0.3606 | 0.00692 | -0.0607 | 52.1098
0 | 0.4207 | 0.00684 | -0.0611 | 61.5058
0.5 | 0.4776 | 0.00563 | -0.0618 | 84.8313
1 | 0.5353 | 0.00512 | -0.062 | 104.5508
1.5 | 0.5931 | 0.00501 | -0.062 | 118.3832
2 | 0.6474 | 0.00496 | -0.061 | 130.5242
2.5 | 0.7023 | 0.00499 | -0.0602 | 140.7415
3 | 0.7724 | 0.00511 | -0.0629 | 151.1546
3.5 | 0.8349 | 0.0053 | -0.064 | 157.5283
4 | 0.8938 | 0.00552 | -0.0643 | 161.9203
4.5 | 0.9525 | 0.00577 | -0.0646 | 165.078
5.5 | 1.0688 | 0.00642 | -0.0651 | 166.4798
6 | 1.1258 | 0.00684 | -0.0651 | 164.5906
6.5 | 1.1813 | 0.0074 | -0.065 | 159.6351
7 | 1.2326 | 0.0083 | -0.0643 | 148.506
7.5 | 1.2829 | 0.00918 | -0.0634 | 139.7495
8 | 1.3296 | 0.01024 | -0.062 | 129.8438
8.5 | 1.3717 | 0.01145 | -0.06 | 119.7991
9 | 1.4056 | 0.01292 | -0.0568 | 108.7926
9.5 | 1.4235 | 0.01454 | -0.0511 | 97.9023
10 | 1.4306 | 0.01666 | -0.0449 | 85.8703
10.5 | 1.4466 | 0.01895 | -0.041 | 76.3377
11 | 1.4654 | 0.0214 | -0.0379 | 68.4766
11.5 | 1.4823 | 0.02422 | -0.0352 | 61.2015
12 | 1.5004 | 0.02716 | -0.033 | 55.243
12.5 | 1.5122 | 0.03078 | -0.0309 | 49.1293
13 | 1.5242 | 0.0346 | -0.0293 | 44.052
13.5 | 1.5313 | 0.0391 | -0.028 | 39.1637
14 | 1.5395 | 0.04383 | -0.0273 | 35.1243
14.5 | 1.5397 | 0.04967 | -0.027 | 30.9986
15 | 1.5442 | 0.05542 | -0.0273 | 27.8636
15.5 | 1.5422 | 0.06216 | -0.0281 | 24.8102
16 | 1.5325 | 0.07023 | -0.0297 | 21.8212
16.5 | 1.5289 | 0.07787 | -0.0316 | 19.634
17 | 1.5232 | 0.08609 | -0.0341 | 17.6931
17.5 | 1.5093 | 0.09586 | -0.0376 | 15.7448
18 | 1.4893 | 0.107 | -0.0422 | 13.9187
18.5 | 1.4639 | 0.11948 | -0.048 | 12.2523
19 | 1.4538 | 0.12969 | -0.0531 | 11.2098
19.5 | 1.4369 | 0.14134 | -0.0594 | 10.1663
20 | 1.4172 | 0.15377 | -0.0667 | 9.2164

## 55. Re 2M Mach 0.50 (1)
BIGFOIL.COM POLAR EXPORT
NACA63-712 a=0.0
NACA63-712 a=0.0 |  |  |  | Cl Max: | 1.414 | at alpha= | 8.5 | deg
JavaFoil+Calcfoil stall+Eppler ext transition |  |  |  | L/D Max: | 132.522 | at alpha= | 3 | deg
Re: | 2000000 |  |  | Cd Min: | 0.00577 | at alpha= | -3 | deg
Mach: | 0.5 |  |  | Cl=0 at alpha= | -3.4141 | deg
|  |  |  | @ Cl=0.1, Cd= | 0.0064059
|  |  |  | @ Cl=0.4, Cd= | 0.00762
|  |  |  | @ Cl=0.6, Cd= | 0.0063722
alpha (deg) | Cl | Cd | Cm | Cl/Cd
-20 | -0.947 | 0.17843 | -0.028 | -5.307
-19.5 | -0.918 | 0.17367 | -0.028 | -5.287
-19 | -0.89 | 0.16227 | -0.028 | -5.483
-18.5 | -0.861 | 0.15837 | -0.028 | -5.437
-18 | -0.833 | 0.15265 | -0.028 | -5.454
-17.5 | -0.802 | 0.15119 | -0.027 | -5.303
-17 | -0.773 | 0.14366 | -0.026 | -5.38
-16.5 | -0.744 | 0.14211 | -0.026 | -5.237
-16 | -0.716 | 0.13798 | -0.026 | -5.187
-15.5 | -0.687 | 0.13292 | -0.026 | -5.169
-15 | -0.658 | 0.12898 | -0.027 | -5.105
-14.5 | -0.63 | 0.1231 | -0.027 | -5.121
-14 | -0.6 | 0.11567 | -0.025 | -5.188
-13.5 | -0.571 | 0.11093 | -0.025 | -5.151
-13 | -0.543 | 0.10707 | -0.025 | -5.07
-12.5 | -0.514 | 0.10178 | -0.025 | -5.053
-12 | -0.486 | 0.09853 | -0.025 | -4.93
-11.5 | -0.457 | 0.09542 | -0.026 | -4.792
-11 | -0.429 | 0.09239 | -0.026 | -4.641
-10.5 | -0.4 | 0.08807 | -0.025 | -4.543
-10 | -0.371 | 0.08336 | -0.025 | -4.455
-9.5 | -0.343 | 0.06788 | -0.025 | -5.054
-9 | -0.315 | 0.06212 | -0.025 | -5.067
-8.5 | -0.286 | 0.05622 | -0.025 | -5.095
-8 | -0.258 | 0.07072 | -0.025 | -3.65
-7.5 | -0.23 | 0.04862 | -0.026 | -4.731
-7 | -0.202 | 0.05731 | -0.024 | -3.517
-6.5 | -0.173 | 0.04914 | -0.024 | -3.53
-6 | -0.145 | 0.04443 | -0.025 | -3.273
-5.5 | -0.117 | 0.04513 | -0.024 | -2.599
-5 | -0.089 | 0.03986 | -0.025 | -2.245
-4.5 | -0.093 | 0.0374 | -0.025 | -2.485
-4 | -0.059 | 0.03446 | -0.027 | -1.72
-3.5 | -0.011 | 0.0316 | -0.03 | -0.347
-3 | 0.053 | 0.00577 | -0.059 | 9.107
-2.5 | 0.121 | 0.00669 | -0.059 | 18.117
-2 | 0.191 | 0.00668 | -0.059 | 28.566
-1.5 | 0.261 | 0.00764 | -0.06 | 34.115
-1 | 0.33 | 0.00761 | -0.06 | 43.364
-0.5 | 0.4 | 0.00762 | -0.061 | 52.435
0 | 0.468 | 0.00762 | -0.061 | 61.443
0.5 | 0.537 | 0.00766 | -0.061 | 70.06
1 | 0.605 | 0.00627 | -0.062 | 96.618
1.5 | 0.674 | 0.00642 | -0.062 | 104.933
2 | 0.742 | 0.00666 | -0.063 | 111.286
2.5 | 0.808 | 0.0067 | -0.063 | 120.527
3 | 0.874 | 0.0066 | -0.063 | 132.522
3.5 | 0.939 | 0.00744 | -0.064 | 126.192
4 | 1.002 | 0.00784 | -0.064 | 127.823
4.5 | 1.064 | 0.00828 | -0.064 | 128.535
5 | 1.124 | 0.00892 | -0.064 | 125.975
5.5 | 1.183 | 0.00977 | -0.064 | 121.131
6 | 1.241 | 0.01063 | -0.065 | 116.738
6.5 | 1.293 | 0.01169 | -0.065 | 110.622
7 | 1.341 | 0.01297 | -0.065 | 103.421
7.5 | 1.38 | 0.01491 | -0.065 | 92.52
8 | 1.409 | 0.01748 | -0.065 | 80.573
8.5 | 1.414 | 0.02393 | -0.065 | 59.093
9 | 1.398 | 0.02666 | -0.065 | 52.434
9.5 | 1.323 | 0.03041 | -0.065 | 43.496
10 | 0.83 | 0.03657 | -0.064 | 22.688
10.5 | 0.857 | 0.03849 | -0.065 | 22.256
11 | 0.767 | 0.08934 | -0.029 | 8.587
11.5 | 0.792 | 0.09802 | -0.029 | 8.084
12 | 0.819 | 0.10237 | -0.032 | 7.999
12.5 | 0.844 | 0.10505 | -0.032 | 8.035
13 | 0.87 | 0.11058 | -0.034 | 7.866
13.5 | 0.896 | 0.11337 | -0.036 | 7.902

## 56. Re 2M Mach 0.50 (2)
BIGFOIL.COM POLAR EXPORT
NACA63-712 a=0.0
NACA63-712 a=0.0 |  |  |  | Cl Max: | 1.4554 | at alpha= | 9 | deg
XFOIL ncrit=9 |  |  |  | L/D Max: | 165.225 | at alpha= | 4.5 | deg
Re: | 2000000 |  |  | Cd Min: | 0.26568 | at alpha= | -20 | deg
Mach: | 0.5 |  |  | Cl=0 at alpha= | -3.4956 | deg
|  |  |  | @ Cl=0.1, Cd= | 0.0081127
|  |  |  | @ Cl=0.4, Cd= | 0.0073274
|  |  |  | @ Cl=0.6, Cd= | 0.0060661
alpha (deg) | Cl | Cd | Cm | Cl/Cd
-20 | -0.7015 | 0.26568 | 0.0656 | -2.6404
-19.5 | -0.6771 | 0.25781 | 0.0603 | -2.6264
-19 | -0.6525 | 0.24961 | 0.055 | -2.6141
-18.5 | -0.6276 | 0.24151 | 0.0497 | -2.5987
-18 | -0.6031 | 0.23354 | 0.0445 | -2.5824
-17.5 | -0.5785 | 0.22529 | 0.0393 | -2.5678
-16.5 | -0.5345 | 0.20967 | 0.0302 | -2.5492
-16 | -0.5126 | 0.20185 | 0.0257 | -2.5395
-15.5 | -0.4901 | 0.19419 | 0.0216 | -2.5238
-14.5 | -0.4438 | 0.17939 | 0.0126 | -2.4739
-14 | -0.421 | 0.1718 | 0.0081 | -2.4505
-13.5 | -0.3985 | 0.16424 | 0.0037 | -2.4263
-13 | -0.3766 | 0.15636 | -0.0007 | -2.4085
-12.5 | -0.3555 | 0.14849 | -0.0051 | -2.3941
-12 | -0.3361 | 0.14037 | -0.0097 | -2.3944
-11.5 | -0.3159 | 0.13306 | -0.0138 | -2.3741
-11 | -0.2982 | 0.12503 | -0.0181 | -2.385
-10.5 | -0.2806 | 0.11745 | -0.0222 | -2.3891
-10 | -0.2629 | 0.11015 | -0.0261 | -2.3867
-9.5 | -0.2451 | 0.10372 | -0.0295 | -2.3631
-9 | -0.2284 | 0.09685 | -0.0332 | -2.3583
-8.5 | -0.2162 | 0.08872 | -0.0382 | -2.4369
-8 | -0.2031 | 0.0817 | -0.042 | -2.4859
-7.5 | -0.1933 | 0.07479 | -0.0456 | -2.5846
-7 | -0.1821 | 0.06857 | -0.0491 | -2.6557
-6.5 | -0.1775 | 0.06222 | -0.053 | -2.8528
-6 | -0.1732 | 0.05507 | -0.0604 | -3.1451
-5.5 | -0.1543 | 0.04729 | -0.0666 | -3.2628
-5 | -0.1321 | 0.03762 | -0.0711 | -3.5114
-4.5 | -0.0963 | 0.02824 | -0.0728 | -3.4101
-4 | -0.0488 | 0.01984 | -0.0724 | -2.4597
-3.5 | -0.0006 | 0.00968 | -0.0704 | -0.061983
-3 | 0.0675 | 0.00833 | -0.0693 | 8.1032
-2.5 | 0.1378 | 0.00786 | -0.0687 | 17.5318
-2 | 0.2088 | 0.00782 | -0.0686 | 26.7008
-1.5 | 0.2786 | 0.00759 | -0.0686 | 36.7062
-1 | 0.3483 | 0.00753 | -0.0688 | 46.255
-0.5 | 0.4172 | 0.00726 | -0.069 | 57.4656
0 | 0.4865 | 0.00718 | -0.0693 | 67.7577
0.5 | 0.5555 | 0.00708 | -0.0697 | 78.4605
1 | 0.6187 | 0.00564 | -0.0702 | 109.6986
1.5 | 0.6855 | 0.00551 | -0.0702 | 124.4102
2 | 0.7508 | 0.00549 | -0.0695 | 136.7577
2.5 | 0.8138 | 0.00556 | -0.0683 | 146.3669
3 | 0.8833 | 0.00572 | -0.0684 | 154.4231
3.5 | 0.964 | 0.00597 | -0.071 | 161.474
4 | 1.0324 | 0.00628 | -0.0709 | 164.3949
4.5 | 1.1004 | 0.00666 | -0.0705 | 165.2252
5 | 1.1679 | 0.0071 | -0.0699 | 164.493
5.5 | 1.2335 | 0.00768 | -0.0689 | 160.612
6 | 1.2971 | 0.00837 | -0.0674 | 154.9701
6.5 | 1.3569 | 0.00922 | -0.0652 | 147.1692
7 | 1.4031 | 0.01057 | -0.0612 | 132.7436
7.5 | 1.4337 | 0.01207 | -0.0549 | 118.7821
8 | 1.4422 | 0.01451 | -0.0473 | 99.3935
8.5 | 1.4512 | 0.01783 | -0.0417 | 81.3909
9 | 1.4554 | 0.02195 | -0.0369 | 66.3052
10 | 1.4438 | 0.03274 | -0.0295 | 44.099
10.5 | 1.4481 | 0.03805 | -0.0272 | 38.0578
11 | 1.4506 | 0.04395 | -0.0255 | 33.0057
11.5 | 1.4545 | 0.05012 | -0.0244 | 29.0204
12 | 1.4516 | 0.0573 | -0.0242 | 25.3333
12.5 | 1.4456 | 0.06523 | -0.0248 | 22.1616
13 | 1.4319 | 0.07446 | -0.0265 | 19.2305
13.5 | 1.4156 | 0.08453 | -0.0293 | 16.7467
14 | 1.3948 | 0.0957 | -0.0333 | 14.5747

## 57. Re 3M Mach 0.00 (1)
BIGFOIL.COM POLAR EXPORT
NACA63-712 a=0.0
NACA63-712 a=0.0 |  |  |  | Cl Max: | 1.456 | at alpha= | 11.5 | deg
JavaFoil+Calcfoil stall+Eppler ext transition |  |  |  | L/D Max: | 163.158 | at alpha= | 5 | deg
Re: | 3000000 |  |  | Cd Min: | 0.00525 | at alpha= | -3 | deg
Mach: | 0 |  |  | Cl=0 at alpha= | -3.3983 | deg
|  |  |  | @ Cl=0.1, Cd= | 0.0053219
|  |  |  | @ Cl=0.4, Cd= | 0.006883
|  |  |  | @ Cl=0.6, Cd= | 0.0056098
alpha (deg) | Cl | Cd | Cm | Cl/Cd
-16 | -0.325 | 0.12539 | -0.02 | -2.593
-15.5 | -0.337 | 0.11846 | -0.02 | -2.845
-15 | -0.349 | 0.11277 | -0.021 | -3.092
-14.5 | -0.36 | 0.10722 | -0.021 | -3.358
-14 | -0.371 | 0.10168 | -0.021 | -3.647
-13.5 | -0.381 | 0.09576 | -0.021 | -3.976
-13 | -0.39 | 0.09093 | -0.021 | -4.284
-12.5 | -0.397 | 0.08639 | -0.021 | -4.594
-12 | -0.403 | 0.08012 | -0.021 | -5.026
-11.5 | -0.406 | 0.07576 | -0.022 | -5.363
-11 | -0.407 | 0.07123 | -0.022 | -5.72
-10.5 | -0.406 | 0.06675 | -0.022 | -6.078
-10 | -0.401 | 0.06285 | -0.022 | -6.377
-9.5 | -0.392 | 0.05956 | -0.023 | -6.588
-9 | -0.38 | 0.05692 | -0.022 | -6.675
-8.5 | -0.364 | 0.05342 | -0.022 | -6.81
-8 | -0.344 | 0.04999 | -0.023 | -6.874
-7.5 | -0.32 | 0.04666 | -0.024 | -6.849
-7 | -0.291 | 0.04418 | -0.024 | -6.595
-6.5 | -0.26 | 0.0414 | -0.024 | -6.269
-6 | -0.225 | 0.03819 | -0.026 | -5.888
-5.5 | -0.187 | 0.03493 | -0.028 | -5.36
-5 | -0.179 | 0.00535 | -0.049 | -33.58
-4.5 | -0.126 | 0.0054 | -0.05 | -23.289
-4 | -0.07 | 0.00544 | -0.05 | -12.843
-3.5 | -0.012 | 0.00536 | -0.05 | -2.296
-3 | 0.047 | 0.00525 | -0.051 | 8.862
-2.5 | 0.106 | 0.00533 | -0.051 | 19.924
-2 | 0.166 | 0.00613 | -0.051 | 27.094
-1.5 | 0.226 | 0.00693 | -0.052 | 32.672
-1 | 0.286 | 0.0069 | -0.052 | 41.498
-0.5 | 0.346 | 0.00691 | -0.052 | 50.137
0 | 0.406 | 0.00688 | -0.053 | 59.038
0.5 | 0.466 | 0.00691 | -0.053 | 67.414
1 | 0.525 | 0.0055 | -0.053 | 95.381
1.5 | 0.584 | 0.00558 | -0.054 | 104.801
2 | 0.643 | 0.00569 | -0.054 | 113.156
2.5 | 0.702 | 0.00586 | -0.055 | 119.959
3 | 0.761 | 0.00576 | -0.055 | 132.139
3.5 | 0.819 | 0.0059 | -0.055 | 138.848
4 | 0.877 | 0.00603 | -0.056 | 145.341
4.5 | 0.935 | 0.00624 | -0.056 | 149.851
5 | 0.992 | 0.00608 | -0.056 | 163.158
5.5 | 1.048 | 0.00731 | -0.057 | 143.331
6 | 1.103 | 0.00771 | -0.057 | 143.169
6.5 | 1.155 | 0.00816 | -0.057 | 141.586
7 | 1.205 | 0.00869 | -0.058 | 138.633
7.5 | 1.252 | 0.00938 | -0.058 | 133.429
8 | 1.295 | 0.01033 | -0.058 | 125.3
8.5 | 1.334 | 0.01155 | -0.058 | 115.55
9 | 1.363 | 0.01489 | -0.058 | 91.478
9.5 | 1.394 | 0.01624 | -0.058 | 85.87
10 | 1.42 | 0.01748 | -0.059 | 81.23
10.5 | 1.439 | 0.01877 | -0.059 | 76.649
11 | 1.451 | 0.02025 | -0.059 | 71.63
11.5 | 1.456 | 0.02176 | -0.059 | 66.947
12 | 1.455 | 0.02357 | -0.059 | 61.75
12.5 | 1.447 | 0.0256 | -0.06 | 56.521
13 | 1.433 | 0.02736 | -0.06 | 52.363
13.5 | 1.412 | 0.02961 | -0.06 | 47.68
14 | 1.385 | 0.03219 | -0.06 | 43.024
14.5 | 1.352 | 0.03514 | -0.06 | 38.487
15 | 1.315 | 0.0382 | -0.06 | 34.43
15.5 | 1.275 | 0.04151 | -0.06 | 30.712
16 | 1.23 | 0.04558 | -0.06 | 26.993
16.5 | 1.182 | 0.05069 | -0.06 | 23.311

## 58. Re 3M Mach 0.00 (2)
BIGFOIL.COM POLAR EXPORT
NACA63-712 a=0.0
NACA63-712 a=0.0 |  |  |  | Cl Max: | 1.6502 | at alpha= | 17.5 | deg
XFOIL ncrit=9 |  |  |  | L/D Max: | 178.858 | at alpha= | 5 | deg
Re: | 3000000 |  |  | Cd Min: | 0.10106 | at alpha= | 20 | deg
Mach: | 0 |  |  | Cl=0 at alpha= | -3.4836 | deg
|  |  |  | @ Cl=0.1, Cd= | 0.0067212
|  |  |  | @ Cl=0.4, Cd= | 0.0062633
|  |  |  | @ Cl=0.6, Cd= | 0.0045707
alpha (deg) | Cl | Cd | Cm | Cl/Cd
-8.5 | -0.5511 | 0.0166 | -0.0555 | -33.1988
-8 | -0.5047 | 0.01321 | -0.0549 | -38.2059
-7.5 | -0.4532 | 0.01119 | -0.0546 | -40.5004
-7 | -0.399 | 0.01003 | -0.0545 | -39.7807
-6.5 | -0.3432 | 0.00939 | -0.0546 | -36.5495
-6 | -0.2869 | 0.00887 | -0.0547 | -32.345
-5.5 | -0.2302 | 0.00844 | -0.0549 | -27.2749
-5 | -0.1734 | 0.00801 | -0.055 | -21.6479
-4.5 | -0.1166 | 0.00754 | -0.0552 | -15.4642
-4 | -0.0593 | 0.00721 | -0.0555 | -8.2247
-3.5 | -0.0019 | 0.00691 | -0.0558 | -0.27496
-3 | 0.056 | 0.00682 | -0.0562 | 8.2111
-2.5 | 0.1139 | 0.00669 | -0.0566 | 17.0254
-2 | 0.172 | 0.00664 | -0.0571 | 25.9036
-1.5 | 0.2298 | 0.00648 | -0.0575 | 35.463
-1 | 0.2879 | 0.00641 | -0.058 | 44.9142
-0.5 | 0.3459 | 0.00631 | -0.0584 | 54.8177
0 | 0.4038 | 0.00626 | -0.0589 | 64.5048
0.5 | 0.4614 | 0.00599 | -0.0595 | 77.0284
1 | 0.5159 | 0.00476 | -0.0602 | 108.3824
1.5 | 0.5726 | 0.00461 | -0.0605 | 124.2082
2 | 0.6284 | 0.00453 | -0.0606 | 138.7196
2.5 | 0.6829 | 0.00451 | -0.0603 | 151.4191
3 | 0.7366 | 0.00459 | -0.0599 | 160.4793
3.5 | 0.7982 | 0.0047 | -0.0613 | 169.8298
4 | 0.859 | 0.0049 | -0.0627 | 175.3061
4.5 | 0.9152 | 0.00515 | -0.0631 | 177.7087
5 | 0.9712 | 0.00543 | -0.0636 | 178.8582
5.5 | 1.0265 | 0.00578 | -0.064 | 177.5952
6 | 1.0813 | 0.00616 | -0.0643 | 175.5357
6.5 | 1.1331 | 0.00686 | -0.0643 | 165.1749
7 | 1.1842 | 0.00757 | -0.0642 | 156.4333
7.5 | 1.2338 | 0.00835 | -0.0639 | 147.7605
8 | 1.2814 | 0.00922 | -0.0634 | 138.9805
8.5 | 1.3264 | 0.01021 | -0.0625 | 129.9119
9 | 1.3685 | 0.0113 | -0.0612 | 121.1062
9.5 | 1.4062 | 0.01251 | -0.0592 | 112.4061
10 | 1.4408 | 0.01368 | -0.0568 | 105.3216
10.5 | 1.4713 | 0.01468 | -0.0536 | 100.2248
11 | 1.4908 | 0.01581 | -0.0488 | 94.2948
11.5 | 1.5128 | 0.01722 | -0.0453 | 87.8513
12 | 1.533 | 0.01902 | -0.0422 | 80.5994
12.5 | 1.5556 | 0.02087 | -0.0398 | 74.5376
13 | 1.573 | 0.02327 | -0.0374 | 67.5978
13.5 | 1.5922 | 0.0257 | -0.0356 | 61.9533
14 | 1.6045 | 0.02884 | -0.0337 | 55.6345
14.5 | 1.62 | 0.03189 | -0.0324 | 50.7996
15 | 1.6292 | 0.03567 | -0.0311 | 45.6742
15.5 | 1.6364 | 0.03986 | -0.0303 | 41.0537
16 | 1.6452 | 0.04417 | -0.0299 | 37.247
16.5 | 1.6484 | 0.04929 | -0.0298 | 33.4429
17 | 1.6475 | 0.0552 | -0.0303 | 29.846
17.5 | 1.6502 | 0.06094 | -0.0311 | 27.0791
18 | 1.6497 | 0.06731 | -0.0324 | 24.509
18.5 | 1.6449 | 0.07456 | -0.0343 | 22.0614
19 | 1.6401 | 0.08203 | -0.0365 | 19.9939
19.5 | 1.6303 | 0.09058 | -0.0395 | 17.9985
20 | 1.6102 | 0.10106 | -0.0435 | 15.9331

## 59. Re 3M Mach 0.10 (1)
BIGFOIL.COM POLAR EXPORT
NACA63-712 a=0.0
NACA63-712 a=0.0 |  |  |  | Cl Max: | 1.454 | at alpha= | 11.5 | deg
JavaFoil+Calcfoil stall+Eppler ext transition |  |  |  | L/D Max: | 163.95 | at alpha= | 5 | deg
Re: | 3000000 |  |  | Cd Min: | 0.00525 | at alpha= | -3 | deg
Mach: | 0.1 |  |  | Cl=0 at alpha= | -3.3983 | deg
|  |  |  | @ Cl=0.1, Cd= | 0.0053207
|  |  |  | @ Cl=0.4, Cd= | 0.0069113
|  |  |  | @ Cl=0.6, Cd= | 0.0056147
alpha (deg) | Cl | Cd | Cm | Cl/Cd
-15.5 | -0.296 | 0.12064 | -0.021 | -2.45
-15 | -0.309 | 0.11487 | -0.021 | -2.693
-14.5 | -0.323 | 0.10869 | -0.021 | -2.971
-14 | -0.336 | 0.10153 | -0.021 | -3.31
-13.5 | -0.349 | 0.0967 | -0.021 | -3.606
-13 | -0.36 | 0.0916 | -0.021 | -3.934
-12.5 | -0.37 | 0.08671 | -0.021 | -4.272
-12 | -0.379 | 0.08141 | -0.021 | -4.658
-11.5 | -0.386 | 0.07612 | -0.021 | -5.067
-11 | -0.39 | 0.072 | -0.022 | -5.414
-10.5 | -0.391 | 0.06727 | -0.022 | -5.811
-10 | -0.389 | 0.06329 | -0.022 | -6.142
-9.5 | -0.383 | 0.05992 | -0.022 | -6.389
-9 | -0.373 | 0.05683 | -0.022 | -6.556
-8.5 | -0.358 | 0.05347 | -0.022 | -6.703
-8 | -0.34 | 0.05041 | -0.023 | -6.743
-7.5 | -0.317 | 0.04686 | -0.023 | -6.769
-7 | -0.29 | 0.04454 | -0.024 | -6.511
-6.5 | -0.259 | 0.04114 | -0.025 | -6.3
-6 | -0.225 | 0.03782 | -0.027 | -5.95
-5.5 | -0.187 | 0.03602 | -0.027 | -5.185
-5 | -0.18 | 0.00534 | -0.05 | -33.707
-4.5 | -0.126 | 0.0054 | -0.05 | -23.357
-4 | -0.07 | 0.00544 | -0.05 | -12.888
-3.5 | -0.012 | 0.00537 | -0.051 | -2.301
-3 | 0.047 | 0.00525 | -0.051 | 8.904
-2.5 | 0.107 | 0.00533 | -0.051 | 20.021
-2 | 0.167 | 0.00614 | -0.052 | 27.207
-1.5 | 0.227 | 0.00693 | -0.052 | 32.801
-1 | 0.288 | 0.00691 | -0.052 | 41.64
-0.5 | 0.348 | 0.00692 | -0.053 | 50.315
0 | 0.408 | 0.00691 | -0.053 | 59.078
0.5 | 0.468 | 0.00691 | -0.053 | 67.693
1 | 0.528 | 0.00551 | -0.054 | 95.803
1.5 | 0.587 | 0.00558 | -0.054 | 105.304
2 | 0.647 | 0.00574 | -0.055 | 112.729
2.5 | 0.706 | 0.00587 | -0.055 | 120.352
3 | 0.764 | 0.00576 | -0.055 | 132.808
3.5 | 0.823 | 0.00593 | -0.056 | 138.812
4 | 0.881 | 0.00608 | -0.056 | 144.912
4.5 | 0.939 | 0.00599 | -0.056 | 156.812
5 | 0.997 | 0.00608 | -0.057 | 163.95
5.5 | 1.053 | 0.00737 | -0.057 | 142.954
6 | 1.108 | 0.00777 | -0.057 | 142.697
6.5 | 1.16 | 0.00823 | -0.058 | 140.904
7 | 1.21 | 0.00879 | -0.058 | 137.714
7.5 | 1.256 | 0.00951 | -0.058 | 132.105
8 | 1.299 | 0.01049 | -0.058 | 123.917
8.5 | 1.339 | 0.01171 | -0.059 | 114.295
9 | 1.367 | 0.0151 | -0.058 | 90.484
9.5 | 1.398 | 0.01649 | -0.059 | 84.76
10 | 1.422 | 0.01778 | -0.059 | 79.99
10.5 | 1.44 | 0.01906 | -0.059 | 75.565
11 | 1.45 | 0.02059 | -0.059 | 70.413
11.5 | 1.454 | 0.02215 | -0.059 | 65.626
12 | 1.45 | 0.02385 | -0.06 | 60.783
12.5 | 1.438 | 0.02614 | -0.06 | 55.001
13 | 1.42 | 0.02797 | -0.06 | 50.756
13.5 | 1.395 | 0.03036 | -0.06 | 45.934
14 | 1.361 | 0.03386 | -0.06 | 40.202
14.5 | 1.324 | 0.03699 | -0.06 | 35.777
15 | 1.283 | 0.03958 | -0.06 | 32.401
15.5 | 1.234 | 0.04437 | -0.06 | 27.81
16 | 1.185 | 0.04783 | -0.06 | 24.78
16.5 | 1.132 | 0.05327 | -0.06 | 21.242

## 60. Re 3M Mach 0.10 (2)
BIGFOIL.COM POLAR EXPORT
NACA63-712 a=0.0
NACA63-712 a=0.0 |  |  |  | Cl Max: | 1.6401 | at alpha= | 17.5 | deg
XFOIL ncrit=9 |  |  |  | L/D Max: | 179.048 | at alpha= | 5 | deg
Re: | 3000000 |  |  | Cd Min: | 0.10747 | at alpha= | 20 | deg
Mach: | 0.1 |  |  | Cl=0 at alpha= | -3.4837 | deg
|  |  |  | @ Cl=0.1, Cd= | 0.0067303
|  |  |  | @ Cl=0.4, Cd= | 0.0062755
|  |  |  | @ Cl=0.6, Cd= | 0.0045905
alpha (deg) | Cl | Cd | Cm | Cl/Cd
-8.5 | -0.5465 | 0.02001 | -0.0569 | -27.3113
-8 | -0.5066 | 0.01431 | -0.056 | -35.4018
-7.5 | -0.4559 | 0.01184 | -0.0556 | -38.5051
-7 | -0.4019 | 0.01036 | -0.0553 | -38.7934
-6.5 | -0.3459 | 0.00958 | -0.0553 | -36.1065
-6 | -0.2892 | 0.009 | -0.0553 | -32.1333
-5.5 | -0.232 | 0.00852 | -0.0554 | -27.23
-5 | -0.1746 | 0.00813 | -0.0556 | -21.476
-4 | -0.0598 | 0.00725 | -0.0559 | -8.2483
-3.5 | -0.0019 | 0.00694 | -0.0562 | -0.27378
-2.5 | 0.1147 | 0.0067 | -0.057 | 17.1194
-2 | 0.1731 | 0.00664 | -0.0574 | 26.0693
-1 | 0.2898 | 0.00642 | -0.0583 | 45.1402
-0.5 | 0.3481 | 0.00632 | -0.0588 | 55.0791
0 | 0.4064 | 0.00627 | -0.0593 | 64.8166
1 | 0.5193 | 0.00478 | -0.0605 | 108.6402
1.5 | 0.5763 | 0.00462 | -0.0609 | 124.7403
2 | 0.6325 | 0.00455 | -0.0609 | 139.011
2.5 | 0.6874 | 0.00453 | -0.0607 | 151.7439
3 | 0.7414 | 0.00461 | -0.0602 | 160.8243
3.5 | 0.8031 | 0.00472 | -0.0615 | 170.1483
4 | 0.8645 | 0.00493 | -0.063 | 175.355
4.5 | 0.9212 | 0.00519 | -0.0634 | 177.4952
5 | 0.9776 | 0.00546 | -0.0638 | 179.0476
5.5 | 1.0332 | 0.00582 | -0.0642 | 177.5258
6 | 1.0883 | 0.00622 | -0.0645 | 174.9678
6.5 | 1.1405 | 0.00691 | -0.0645 | 165.0507
7 | 1.1919 | 0.00762 | -0.0643 | 156.4173
7.5 | 1.2418 | 0.00842 | -0.064 | 147.4822
8 | 1.2895 | 0.00931 | -0.0633 | 138.507
8.5 | 1.3345 | 0.01032 | -0.0623 | 129.312
9 | 1.3758 | 0.01146 | -0.0608 | 120.0524
10 | 1.4458 | 0.01391 | -0.0558 | 103.9396
10.5 | 1.4703 | 0.01495 | -0.0514 | 98.3478
11 | 1.4904 | 0.01625 | -0.047 | 91.7169
11.5 | 1.5134 | 0.01777 | -0.0438 | 85.166
12 | 1.534 | 0.01967 | -0.0408 | 77.9868
12.5 | 1.5553 | 0.02173 | -0.0384 | 71.5739
13 | 1.5731 | 0.02423 | -0.0362 | 64.9236
13.5 | 1.5903 | 0.02695 | -0.0343 | 59.0093
14 | 1.6031 | 0.03018 | -0.0325 | 53.118
14.5 | 1.6164 | 0.03354 | -0.0312 | 48.1932
15 | 1.6229 | 0.03775 | -0.03 | 42.9907
15.5 | 1.6318 | 0.04198 | -0.0294 | 38.8709
16 | 1.638 | 0.04673 | -0.0291 | 35.0524
16.5 | 1.6389 | 0.05234 | -0.0293 | 31.3126
17 | 1.6387 | 0.05839 | -0.03 | 28.0647
17.5 | 1.6401 | 0.0645 | -0.031 | 25.4279
18 | 1.6376 | 0.07135 | -0.0326 | 22.9516
18.5 | 1.6299 | 0.07924 | -0.0348 | 20.5692
19 | 1.6221 | 0.08744 | -0.0375 | 18.551
19.5 | 1.6093 | 0.09671 | -0.0409 | 16.6405
20 | 1.5895 | 0.10747 | -0.0454 | 14.7902

## 61. Re 3M Mach 0.25 (1)
BIGFOIL.COM POLAR EXPORT
NACA63-712 a=0.0
NACA63-712 a=0.0 |  |  |  | Cl Max: | 1.44 | at alpha= | 10.5 | deg
JavaFoil+Calcfoil stall+Eppler ext transition |  |  |  | L/D Max: | 156.258 | at alpha= | 4.5 | deg
Re: | 3000000 |  |  | Cd Min: | 0.00526 | at alpha= | -3 | deg
Mach: | 0.25 |  |  | Cl=0 at alpha= | -3.3934 | deg
|  |  |  | @ Cl=0.1, Cd= | 0.0053282
|  |  |  | @ Cl=0.4, Cd= | 0.0069369
|  |  |  | @ Cl=0.6, Cd= | 0.0056841
alpha (deg) | Cl | Cd | Cm | Cl/Cd
-13.5 | -0.059 | 0.10017 | -0.021 | -0.593
-13 | -0.056 | 0.0956 | -0.021 | -0.591
-12.5 | -0.054 | 0.09021 | -0.021 | -0.594
-12 | -0.146 | 0.08618 | -0.021 | -1.697
-11.5 | -0.191 | 0.08299 | -0.021 | -2.297
-11 | -0.227 | 0.07648 | -0.021 | -2.962
-10.5 | -0.256 | 0.0722 | -0.022 | -3.548
-10 | -0.28 | 0.0672 | -0.022 | -4.164
-9.5 | -0.297 | 0.06321 | -0.022 | -4.7
-9 | -0.308 | 0.05939 | -0.022 | -5.178
-8.5 | -0.311 | 0.05581 | -0.022 | -5.57
-8 | -0.307 | 0.05129 | -0.023 | -5.983
-7.5 | -0.295 | 0.04792 | -0.023 | -6.166
-7 | -0.277 | 0.04499 | -0.024 | -6.16
-6.5 | -0.252 | 0.0425 | -0.024 | -5.936
-6 | -0.222 | 0.03942 | -0.025 | -5.631
-5.5 | -0.187 | 0.03662 | -0.027 | -5.098
-5 | -0.147 | 0.0344 | -0.028 | -4.275
-4.5 | -0.105 | 0.03123 | -0.031 | -3.347
-4 | -0.072 | 0.00546 | -0.052 | -13.097
-3.5 | -0.013 | 0.0054 | -0.052 | -2.34
-3 | 0.048 | 0.00526 | -0.052 | 9.11
-2.5 | 0.109 | 0.00534 | -0.053 | 20.481
-2 | 0.171 | 0.00616 | -0.053 | 27.842
-1.5 | 0.234 | 0.00698 | -0.053 | 33.464
-1 | 0.296 | 0.00696 | -0.054 | 42.486
-0.5 | 0.358 | 0.00693 | -0.054 | 51.622
0 | 0.419 | 0.00694 | -0.054 | 60.443
0.5 | 0.481 | 0.00696 | -0.055 | 69.04
1 | 0.542 | 0.00557 | -0.055 | 97.249
1.5 | 0.603 | 0.00569 | -0.056 | 106.017
2 | 0.664 | 0.00581 | -0.056 | 114.434
2.5 | 0.725 | 0.00599 | -0.056 | 121.029
3 | 0.785 | 0.00587 | -0.057 | 133.818
3.5 | 0.845 | 0.00605 | -0.057 | 139.697
4 | 0.905 | 0.00626 | -0.058 | 144.47
4.5 | 0.964 | 0.00617 | -0.058 | 156.258
5 | 1.023 | 0.00722 | -0.058 | 141.57
5.5 | 1.08 | 0.00767 | -0.059 | 140.807
6 | 1.135 | 0.00814 | -0.059 | 139.479
6.5 | 1.187 | 0.00868 | -0.059 | 136.707
7 | 1.237 | 0.00931 | -0.059 | 132.777
7.5 | 1.282 | 0.01023 | -0.06 | 125.272
8 | 1.325 | 0.01136 | -0.06 | 116.631
8.5 | 1.362 | 0.01274 | -0.06 | 106.947
9 | 1.387 | 0.01669 | -0.06 | 83.108
9.5 | 1.415 | 0.01794 | -0.06 | 78.881
10 | 1.433 | 0.01937 | -0.06 | 73.966
10.5 | 1.44 | 0.02099 | -0.06 | 68.6
11 | 1.437 | 0.02278 | -0.06 | 63.087
11.5 | 1.423 | 0.02487 | -0.061 | 57.202
12 | 1.397 | 0.02687 | -0.061 | 52.015
12.5 | 1.359 | 0.02949 | -0.061 | 46.091
13 | 1.31 | 0.03212 | -0.061 | 40.779
13.5 | 1.248 | 0.03572 | -0.061 | 34.939
14 | 1.176 | 0.03954 | -0.061 | 29.731
14.5 | 1.088 | 0.04627 | -0.061 | 23.519
15 | 0.993 | 0.05394 | -0.06 | 18.405
15.5 | 0.9 | 0.0581 | -0.06 | 15.484

## 62. Re 3M Mach 0.25 (2)
BIGFOIL.COM POLAR EXPORT
NACA63-712 a=0.0
NACA63-712 a=0.0 |  |  |  | Cl Max: | 1.5969 | at alpha= | 15.5 | deg
XFOIL ncrit=9 |  |  |  | L/D Max: | 179.398 | at alpha= | 4.5 | deg
Re: | 3000000 |  |  | Cd Min: | 0.14141 | at alpha= | 20 | deg
Mach: | 0.25 |  |  | Cl=0 at alpha= | -3.4809 | deg
|  |  |  | @ Cl=0.1, Cd= | 0.0068016
|  |  |  | @ Cl=0.4, Cd= | 0.0063409
|  |  |  | @ Cl=0.6, Cd= | 0.0047057
alpha (deg) | Cl | Cd | Cm | Cl/Cd
-7 | -0.4109 | 0.01506 | -0.0604 | -27.2842
-6.5 | -0.3586 | 0.01165 | -0.0597 | -30.7811
-6 | -0.301 | 0.01015 | -0.0591 | -29.6552
-5.5 | -0.242 | 0.00919 | -0.0588 | -26.333
-5 | -0.1822 | 0.00855 | -0.0586 | -21.3099
-4.5 | -0.1226 | 0.00794 | -0.0584 | -15.4408
-3.5 | -0.0023 | 0.00713 | -0.0585 | -0.32258
-3 | 0.058 | 0.00685 | -0.0587 | 8.4672
-2.5 | 0.1187 | 0.00678 | -0.059 | 17.5074
-2 | 0.1794 | 0.0067 | -0.0594 | 26.7761
-1.5 | 0.2398 | 0.00654 | -0.0598 | 36.6667
-1 | 0.3002 | 0.00649 | -0.0602 | 46.2558
-0.5 | 0.3607 | 0.00638 | -0.0607 | 56.5361
0 | 0.421 | 0.00632 | -0.0611 | 66.6139
0.5 | 0.481 | 0.00615 | -0.0617 | 78.2114
1 | 0.5377 | 0.00489 | -0.0624 | 109.9591
1.5 | 0.5969 | 0.00471 | -0.0627 | 126.7304
2 | 0.6551 | 0.00463 | -0.0628 | 141.4903
2.5 | 0.7123 | 0.00466 | -0.0626 | 152.8541
3 | 0.7685 | 0.00474 | -0.0622 | 162.1308
4 | 0.8954 | 0.00507 | -0.0647 | 176.6075
4.5 | 0.9544 | 0.00532 | -0.065 | 179.3985
5 | 1.0126 | 0.00566 | -0.0653 | 178.9046
5.5 | 1.0708 | 0.00601 | -0.0655 | 178.1697
6 | 1.1279 | 0.00646 | -0.0656 | 174.5975
6.5 | 1.1815 | 0.00723 | -0.0653 | 163.4163
7 | 1.2341 | 0.00802 | -0.0647 | 153.8778
7.5 | 1.2847 | 0.00891 | -0.0639 | 144.1863
8 | 1.3322 | 0.00992 | -0.0626 | 134.2944
8.5 | 1.3755 | 0.01107 | -0.0607 | 124.2547
9 | 1.4121 | 0.01243 | -0.0578 | 113.6042
9.5 | 1.4368 | 0.01392 | -0.053 | 103.2184
10 | 1.4518 | 0.01538 | -0.0471 | 94.3953
10.5 | 1.4733 | 0.0171 | -0.0431 | 86.1579
11 | 1.495 | 0.01915 | -0.0398 | 78.0679
11.5 | 1.5155 | 0.02151 | -0.0369 | 70.4556
12 | 1.5362 | 0.02408 | -0.0344 | 63.7957
12.5 | 1.551 | 0.02726 | -0.032 | 56.8966
13 | 1.5668 | 0.03057 | -0.0302 | 51.2529
13.5 | 1.5766 | 0.03457 | -0.0285 | 45.606
14 | 1.5862 | 0.03885 | -0.0273 | 40.8288
14.5 | 1.5898 | 0.04406 | -0.0265 | 36.0826
15 | 1.5957 | 0.04929 | -0.0263 | 32.3737
15.5 | 1.5969 | 0.05531 | -0.0265 | 28.8718
16 | 1.5911 | 0.06248 | -0.0274 | 25.4657
16.5 | 1.5881 | 0.06965 | -0.0287 | 22.8011
17 | 1.5853 | 0.07715 | -0.0307 | 20.5483
17.5 | 1.5746 | 0.086 | -0.0334 | 18.3093
18 | 1.5608 | 0.09573 | -0.037 | 16.3042
18.5 | 1.5378 | 0.10723 | -0.0418 | 14.3411
19 | 1.5227 | 0.11792 | -0.0467 | 12.913
19.5 | 1.5063 | 0.1291 | -0.0524 | 11.6677
20 | 1.4849 | 0.14141 | -0.0592 | 10.5007

## 63. Re 3M Mach 0.50 (1)
BIGFOIL.COM POLAR EXPORT
NACA63-712 a=0.0
NACA63-712 a=0.0 |  |  |  | Cl Max: | 1.419 | at alpha= | 8.5 | deg
JavaFoil+Calcfoil stall+Eppler ext transition |  |  |  | L/D Max: | 137.945 | at alpha= | 3 | deg
Re: | 3000000 |  |  | Cd Min: | 0.00547 | at alpha= | -2.5 | deg
Mach: | 0.5 |  |  | Cl=0 at alpha= | -3.4141 | deg
|  |  |  | @ Cl=0.1, Cd= | 0.0054824
|  |  |  | @ Cl=0.4, Cd= | 0.00717
|  |  |  | @ Cl=0.6, Cd= | 0.0060841
alpha (deg) | Cl | Cd | Cm | Cl/Cd
-20 | -0.947 | 0.16914 | -0.028 | -5.6
-19.5 | -0.918 | 0.16394 | -0.028 | -5.603
-19 | -0.89 | 0.1543 | -0.028 | -5.768
-18.5 | -0.861 | 0.15047 | -0.028 | -5.725
-18 | -0.833 | 0.14817 | -0.028 | -5.623
-17.5 | -0.803 | 0.14478 | -0.027 | -5.543
-17 | -0.773 | 0.13545 | -0.027 | -5.71
-16.5 | -0.745 | 0.13464 | -0.027 | -5.531
-16 | -0.716 | 0.1306 | -0.027 | -5.483
-15.5 | -0.687 | 0.12525 | -0.027 | -5.489
-15 | -0.659 | 0.12136 | -0.027 | -5.429
-14.5 | -0.631 | 0.11629 | -0.027 | -5.424
-14 | -0.6 | 0.10847 | -0.026 | -5.536
-13.5 | -0.572 | 0.10369 | -0.026 | -5.513
-13 | -0.543 | 0.10052 | -0.026 | -5.403
-12.5 | -0.515 | 0.09735 | -0.026 | -5.285
-12 | -0.486 | 0.09432 | -0.026 | -5.152
-11.5 | -0.457 | 0.0895 | -0.026 | -5.112
-11 | -0.429 | 0.08658 | -0.026 | -4.955
-10.5 | -0.4 | 0.08383 | -0.026 | -4.776
-10 | -0.372 | 0.07165 | -0.025 | -5.187
-9.5 | -0.343 | 0.06418 | -0.026 | -5.349
-9 | -0.315 | 0.05997 | -0.026 | -5.254
-8.5 | -0.287 | 0.0545 | -0.026 | -5.262
-8 | -0.258 | 0.05033 | -0.026 | -5.136
-7.5 | -0.23 | 0.04723 | -0.027 | -4.877
-7 | -0.202 | 0.05421 | -0.025 | -3.72
-6.5 | -0.174 | 0.04729 | -0.025 | -3.67
-6 | -0.145 | 0.04319 | -0.025 | -3.369
-5.5 | -0.117 | 0.04314 | -0.024 | -2.721
-5 | -0.09 | 0.03891 | -0.026 | -2.3
-4.5 | -0.093 | 0.03672 | -0.026 | -2.533
-4 | -0.059 | 0.03379 | -0.028 | -1.756
-3.5 | -0.011 | 0.03054 | -0.032 | -0.36
-3 | 0.053 | 0.00551 | -0.059 | 9.526
-2.5 | 0.121 | 0.00547 | -0.059 | 22.16
-2 | 0.191 | 0.00632 | -0.059 | 30.227
-1.5 | 0.261 | 0.00721 | -0.06 | 36.127
-1 | 0.33 | 0.00721 | -0.06 | 45.786
-0.5 | 0.4 | 0.00717 | -0.061 | 55.726
0 | 0.468 | 0.00723 | -0.061 | 64.815
0.5 | 0.537 | 0.00727 | -0.061 | 73.808
1 | 0.605 | 0.00599 | -0.062 | 101.07
1.5 | 0.674 | 0.00613 | -0.062 | 109.803
2 | 0.742 | 0.00636 | -0.063 | 116.602
2.5 | 0.808 | 0.00639 | -0.063 | 126.541
3 | 0.875 | 0.00634 | -0.063 | 137.945
3.5 | 0.94 | 0.00719 | -0.064 | 130.742
4 | 1.004 | 0.00761 | -0.064 | 131.895
4.5 | 1.065 | 0.00811 | -0.064 | 131.437
5 | 1.126 | 0.00876 | -0.064 | 128.445
5.5 | 1.185 | 0.00947 | -0.065 | 125.176
6 | 1.243 | 0.0103 | -0.065 | 120.613
6.5 | 1.295 | 0.01129 | -0.065 | 114.701
7 | 1.343 | 0.01275 | -0.065 | 105.259
7.5 | 1.381 | 0.01461 | -0.065 | 94.561
8 | 1.411 | 0.01701 | -0.065 | 82.919
8.5 | 1.419 | 0.02214 | -0.065 | 64.082
9 | 1.403 | 0.02469 | -0.065 | 56.813
9.5 | 1.328 | 0.02819 | -0.065 | 47.092
10 | 0.833 | 0.03376 | -0.065 | 24.679
10.5 | 0.861 | 0.03559 | -0.065 | 24.188
11 | 0.768 | 0.08478 | -0.03 | 9.054
11.5 | 0.793 | 0.08389 | -0.031 | 9.457
12 | 0.82 | 0.09708 | -0.033 | 8.442
12.5 | 0.844 | 0.09895 | -0.033 | 8.534
13 | 0.872 | 0.10438 | -0.037 | 8.354
13.5 | 0.896 | 0.10886 | -0.036 | 8.234

## 64. Re 3M Mach 0.50 (2)
BIGFOIL.COM POLAR EXPORT
NACA63-712 a=0.0
NACA63-712 a=0.0 |  |  |  | Cl Max: | 1.5011 | at alpha= | 12 | deg
XFOIL ncrit=9 |  |  |  | L/D Max: | 180.835 | at alpha= | 4.5 | deg
Re: | 3000000 |  |  | Cd Min: | 0.26484 | at alpha= | -20 | deg
Mach: | 0.5 |  |  | Cl=0 at alpha= | -3.5042 | deg
|  |  |  | @ Cl=0.1, Cd= | 0.0072975
|  |  |  | @ Cl=0.4, Cd= | 0.0066979
|  |  |  | @ Cl=0.6, Cd= | 0.0057885
alpha (deg) | Cl | Cd | Cm | Cl/Cd
-20 | -0.7013 | 0.26484 | 0.0658 | -2.648
-19.5 | -0.677 | 0.25683 | 0.0604 | -2.636
-19 | -0.653 | 0.24854 | 0.055 | -2.6273
-18.5 | -0.6285 | 0.24053 | 0.0497 | -2.613
-18 | -0.6042 | 0.2326 | 0.0445 | -2.5976
-17.5 | -0.5838 | 0.2253 | 0.0406 | -2.5912
-17 | -0.5614 | 0.21831 | 0.0363 | -2.5716
-16.5 | -0.5377 | 0.21081 | 0.0316 | -2.5506
-16 | -0.5138 | 0.20299 | 0.0268 | -2.5312
-15.5 | -0.49 | 0.19448 | 0.022 | -2.5195
-15 | -0.4668 | 0.18661 | 0.0172 | -2.5015
-14.5 | -0.4442 | 0.17868 | 0.0126 | -2.486
-14 | -0.4218 | 0.17075 | 0.0079 | -2.4703
-13.5 | -0.3996 | 0.163 | 0.0034 | -2.4515
-13 | -0.3781 | 0.15516 | -0.001 | -2.4368
-12.5 | -0.3572 | 0.14746 | -0.0054 | -2.4224
-12 | -0.3395 | 0.13907 | -0.0097 | -2.4412
-11.5 | -0.3172 | 0.13213 | -0.0139 | -2.4007
-11 | -0.2998 | 0.12462 | -0.0179 | -2.4057
-10.5 | -0.2811 | 0.11739 | -0.0219 | -2.3946
-10 | -0.2636 | 0.11006 | -0.0259 | -2.3951
-9 | -0.23 | 0.09538 | -0.0341 | -2.4114
-8.5 | -0.2207 | 0.0874 | -0.0382 | -2.5252
-8 | -0.2081 | 0.08051 | -0.042 | -2.5848
-7.5 | -0.1914 | 0.07493 | -0.0454 | -2.5544
-7 | -0.1824 | 0.06825 | -0.0493 | -2.6725
-6.5 | -0.1818 | 0.0615 | -0.0533 | -2.9561
-6 | -0.1869 | 0.05177 | -0.0628 | -3.6102
-5.5 | -0.1683 | 0.0435 | -0.0682 | -3.869
-5 | -0.1396 | 0.03509 | -0.0715 | -3.9783
-4.5 | -0.1009 | 0.02637 | -0.0727 | -3.8263
-4 | -0.0647 | 0.01285 | -0.0715 | -5.035
-3 | 0.0658 | 0.00751 | -0.069 | 8.7617
-2.5 | 0.1366 | 0.00707 | -0.0685 | 19.3211
-1.5 | 0.2783 | 0.00693 | -0.0685 | 40.1587
-1 | 0.3481 | 0.00675 | -0.0687 | 51.5704
-0.5 | 0.4178 | 0.00668 | -0.069 | 62.5449
0 | 0.4874 | 0.00659 | -0.0694 | 73.9605
0.5 | 0.557 | 0.00655 | -0.0699 | 85.0382
1 | 0.6225 | 0.00539 | -0.0707 | 115.4917
1.5 | 0.6901 | 0.00515 | -0.0709 | 134
2 | 0.758 | 0.00509 | -0.071 | 148.9194
2.5 | 0.8251 | 0.00514 | -0.0707 | 160.5253
3 | 0.8921 | 0.00528 | -0.0704 | 168.9583
3.5 | 0.9557 | 0.00544 | -0.0692 | 175.6801
4 | 1.0361 | 0.00575 | -0.0715 | 180.1913
4.5 | 1.1049 | 0.00611 | -0.0713 | 180.8347
5 | 1.1724 | 0.00659 | -0.0707 | 177.9059
5.5 | 1.2386 | 0.00718 | -0.0698 | 172.507
6 | 1.3032 | 0.00784 | -0.0684 | 166.2245
6.5 | 1.3616 | 0.00881 | -0.066 | 154.5516
7 | 1.4111 | 0.01005 | -0.0624 | 140.408
7.5 | 1.4452 | 0.01155 | -0.0566 | 125.1255
8 | 1.4541 | 0.01367 | -0.0483 | 106.3716
9 | 1.4662 | 0.02092 | -0.0372 | 70.086
9.5 | 1.4656 | 0.02568 | -0.0329 | 57.0717
10 | 1.4755 | 0.03013 | -0.0296 | 48.9711
10.5 | 1.486 | 0.03483 | -0.0269 | 42.6644
11 | 1.4928 | 0.0402 | -0.0248 | 37.1343
11.5 | 1.4997 | 0.04591 | -0.0232 | 32.6661
12 | 1.5011 | 0.05247 | -0.0223 | 28.6087
12.5 | 1.4963 | 0.06 | -0.0223 | 24.9383
13 | 1.483 | 0.06891 | -0.0234 | 21.5208
13.5 | 1.4637 | 0.07903 | -0.0259 | 18.5208
14 | 1.4401 | 0.09023 | -0.0296 | 15.9603
14.5 | 1.4141 | 0.10237 | -0.0346 | 13.8136
15 | 1.3855 | 0.11556 | -0.041 | 11.9894
15.5 | 1.3595 | 0.12896 | -0.0482 | 10.542
16 | 1.3362 | 0.14258 | -0.0562 | 9.3716
16.5 | 1.3146 | 0.15655 | -0.065 | 8.3973
17 | 1.2967 | 0.1705 | -0.0743 | 7.6053

## 65. Re 4M Mach 0.00 (1)
BIGFOIL.COM POLAR EXPORT
NACA63-712 a=0.0
NACA63-712 a=0.0 |  |  |  | Cl Max: | 1.46 | at alpha= | 11.5 | deg
JavaFoil+Calcfoil stall+Eppler ext transition |  |  |  | L/D Max: | 167.32 | at alpha= | 5.5 | deg
Re: | 4000000 |  |  | Cd Min: | 0.00481 | at alpha= | -5.5 | deg
Mach: | 0 |  |  | Cl=0 at alpha= | -3.3983 | deg
|  |  |  | @ Cl=0.1, Cd= | 0.0051419
|  |  |  | @ Cl=0.4, Cd= | 0.006676
|  |  |  | @ Cl=0.6, Cd= | 0.0055171
alpha (deg) | Cl | Cd | Cm | Cl/Cd
-16 | -0.325 | 0.12234 | -0.021 | -2.66
-15.5 | -0.337 | 0.11644 | -0.021 | -2.896
-15 | -0.349 | 0.11065 | -0.021 | -3.153
-14.5 | -0.36 | 0.10503 | -0.021 | -3.43
-14 | -0.371 | 0.09964 | -0.021 | -3.723
-13.5 | -0.381 | 0.09414 | -0.021 | -4.046
-13 | -0.39 | 0.08881 | -0.022 | -4.389
-12.5 | -0.397 | 0.0848 | -0.021 | -4.683
-12 | -0.403 | 0.07888 | -0.022 | -5.108
-11.5 | -0.407 | 0.0747 | -0.022 | -5.442
-11 | -0.408 | 0.06977 | -0.022 | -5.843
-10.5 | -0.406 | 0.06604 | -0.022 | -6.147
-10 | -0.401 | 0.06239 | -0.023 | -6.427
-9.5 | -0.393 | 0.05853 | -0.023 | -6.707
-9 | -0.38 | 0.05586 | -0.023 | -6.806
-8.5 | -0.364 | 0.05286 | -0.023 | -6.886
-8 | -0.344 | 0.0492 | -0.023 | -6.989
-7.5 | -0.32 | 0.04592 | -0.024 | -6.965
-7 | -0.292 | 0.04351 | -0.024 | -6.702
-6.5 | -0.26 | 0.04087 | -0.025 | -6.358
-6 | -0.226 | 0.03714 | -0.027 | -6.073
-5.5 | -0.23 | 0.00481 | -0.049 | -47.943
-5 | -0.179 | 0.00518 | -0.049 | -34.637
-4.5 | -0.126 | 0.00521 | -0.05 | -24.123
-4 | -0.07 | 0.00525 | -0.05 | -13.31
-3.5 | -0.012 | 0.00517 | -0.05 | -2.376
-3 | 0.047 | 0.00507 | -0.051 | 9.174
-2.5 | 0.106 | 0.00515 | -0.051 | 20.609
-2 | 0.166 | 0.00593 | -0.051 | 28.035
-1.5 | 0.226 | 0.00669 | -0.052 | 33.854
-1 | 0.286 | 0.00666 | -0.052 | 43.028
-0.5 | 0.346 | 0.00664 | -0.052 | 52.146
0 | 0.406 | 0.00668 | -0.053 | 60.79
0.5 | 0.466 | 0.00667 | -0.053 | 69.769
1 | 0.525 | 0.00538 | -0.053 | 97.573
1.5 | 0.584 | 0.00549 | -0.054 | 106.355
2 | 0.643 | 0.00559 | -0.054 | 115.131
2.5 | 0.702 | 0.00576 | -0.055 | 121.961
3 | 0.761 | 0.0057 | -0.055 | 133.391
3.5 | 0.819 | 0.00584 | -0.055 | 140.198
4 | 0.877 | 0.006 | -0.056 | 146.278
4.5 | 0.935 | 0.00627 | -0.056 | 149.18
5 | 0.992 | 0.00615 | -0.056 | 161.218
5.5 | 1.048 | 0.00627 | -0.057 | 167.32
6 | 1.104 | 0.00764 | -0.057 | 144.436
6.5 | 1.156 | 0.0081 | -0.058 | 142.765
7 | 1.206 | 0.00865 | -0.058 | 139.461
7.5 | 1.252 | 0.00937 | -0.058 | 133.615
8 | 1.296 | 0.01027 | -0.058 | 126.16
8.5 | 1.336 | 0.01139 | -0.058 | 117.296
9 | 1.366 | 0.01403 | -0.058 | 97.382
9.5 | 1.398 | 0.0153 | -0.058 | 91.362
10 | 1.424 | 0.0165 | -0.059 | 86.293
10.5 | 1.442 | 0.01771 | -0.059 | 81.458
11 | 1.455 | 0.01908 | -0.059 | 76.252
11.5 | 1.46 | 0.02049 | -0.059 | 71.28
12 | 1.459 | 0.02217 | -0.06 | 65.793
12.5 | 1.451 | 0.02409 | -0.06 | 60.221
13 | 1.437 | 0.02574 | -0.06 | 55.8
13.5 | 1.416 | 0.02787 | -0.06 | 50.805
14 | 1.389 | 0.03018 | -0.06 | 46.023
14.5 | 1.356 | 0.03301 | -0.061 | 41.092
15 | 1.319 | 0.03586 | -0.061 | 36.792
15.5 | 1.278 | 0.03931 | -0.061 | 32.521
16 | 1.234 | 0.04294 | -0.061 | 28.737
16.5 | 1.187 | 0.04708 | -0.061 | 25.215

## 66. Re 4M Mach 0.00 (2)
BIGFOIL.COM POLAR EXPORT
NACA63-712 a=0.0
NACA63-712 a=0.0 |  |  |  | Cl Max: | 1.6878 | at alpha= | 17.5 | deg
XFOIL ncrit=9 |  |  |  | L/D Max: | 185.781 | at alpha= | 4.5 | deg
Re: | 4000000 |  |  | Cd Min: | 0.09245 | at alpha= | 20 | deg
Mach: | 0 |  |  | Cl=0 at alpha= | -3.4784 | deg
|  |  |  | @ Cl=0.1, Cd= | 0.0063154
|  |  |  | @ Cl=0.4, Cd= | 0.0059734
|  |  |  | @ Cl=0.6, Cd= | 0.0044398
alpha (deg) | Cl | Cd | Cm | Cl/Cd
-10 | -0.7164 | 0.01745 | -0.0552 | -41.0544
-9.5 | -0.668 | 0.01535 | -0.0548 | -43.5179
-9 | -0.6168 | 0.01379 | -0.0546 | -44.7281
-8.5 | -0.5644 | 0.01238 | -0.0544 | -45.5897
-8 | -0.5106 | 0.01128 | -0.0543 | -45.266
-7.5 | -0.4558 | 0.01042 | -0.0543 | -43.7428
-7 | -0.4001 | 0.00975 | -0.0543 | -41.0359
-6.5 | -0.3455 | 0.00865 | -0.0542 | -39.9422
-6 | -0.289 | 0.00817 | -0.0544 | -35.3733
-5.5 | -0.2321 | 0.00779 | -0.0546 | -29.7946
-5 | -0.1749 | 0.00747 | -0.0548 | -23.4137
-4.5 | -0.1175 | 0.00718 | -0.0551 | -16.3649
-4 | -0.0601 | 0.00687 | -0.0554 | -8.7482
-3.5 | -0.0025 | 0.00659 | -0.0557 | -0.37936
-3 | 0.0553 | 0.0064 | -0.0561 | 8.6406
-2.5 | 0.1134 | 0.00629 | -0.0565 | 18.0286
-2 | 0.1715 | 0.00622 | -0.057 | 27.5723
-1.5 | 0.2296 | 0.00615 | -0.0575 | 37.3333
-1 | 0.2877 | 0.00605 | -0.0579 | 47.5537
-0.5 | 0.3458 | 0.00602 | -0.0585 | 57.4419
0 | 0.4039 | 0.00597 | -0.059 | 67.6549
0.5 | 0.4618 | 0.00582 | -0.0595 | 79.3471
1 | 0.5172 | 0.00472 | -0.0603 | 109.5763
1.5 | 0.5741 | 0.00449 | -0.0608 | 127.8619
2 | 0.6309 | 0.00438 | -0.0611 | 144.0411
2.5 | 0.6868 | 0.00435 | -0.0612 | 157.8851
3 | 0.743 | 0.00443 | -0.0614 | 167.7201
3.5 | 0.7969 | 0.00453 | -0.0611 | 175.9161
4 | 0.8562 | 0.00469 | -0.0621 | 182.5586
4.5 | 0.9159 | 0.00493 | -0.0633 | 185.7809
5 | 0.9717 | 0.00526 | -0.0638 | 184.7338
5.5 | 1.0272 | 0.00559 | -0.0642 | 183.7567
6 | 1.0815 | 0.00605 | -0.0645 | 178.7603
6.5 | 1.1333 | 0.00677 | -0.0645 | 167.4003
7 | 1.1847 | 0.00744 | -0.0644 | 159.2339
7.5 | 1.2345 | 0.00821 | -0.0642 | 150.3654
8 | 1.2825 | 0.00907 | -0.0637 | 141.4002
8.5 | 1.3283 | 0.01 | -0.0628 | 132.83
9 | 1.372 | 0.01098 | -0.0617 | 124.9545
9.5 | 1.4115 | 0.0121 | -0.06 | 116.6529
10 | 1.4513 | 0.01301 | -0.0583 | 111.5527
10.5 | 1.4888 | 0.01388 | -0.0562 | 107.2622
11 | 1.5141 | 0.01479 | -0.052 | 102.3732
11.5 | 1.5326 | 0.01608 | -0.0475 | 95.3109
12 | 1.5563 | 0.01748 | -0.0444 | 89.0332
12.5 | 1.5771 | 0.01928 | -0.0415 | 81.7998
13 | 1.5984 | 0.02125 | -0.0391 | 75.2188
13.5 | 1.6161 | 0.02365 | -0.0369 | 68.334
14 | 1.6337 | 0.02622 | -0.035 | 62.3074
14.5 | 1.6462 | 0.02937 | -0.0332 | 56.0504
15 | 1.6597 | 0.03258 | -0.0319 | 50.9423
15.5 | 1.6691 | 0.03632 | -0.0307 | 45.9554
16 | 1.6737 | 0.04084 | -0.0299 | 40.9819
16.5 | 1.6812 | 0.04532 | -0.0297 | 37.0962
17 | 1.6874 | 0.05018 | -0.0298 | 33.6269
17.5 | 1.6878 | 0.05593 | -0.0303 | 30.177
18 | 1.6862 | 0.06223 | -0.0313 | 27.0963
18.5 | 1.6785 | 0.0696 | -0.0329 | 24.1164
19 | 1.6771 | 0.07644 | -0.0348 | 21.9401
19.5 | 1.6717 | 0.08405 | -0.0372 | 19.8894
20 | 1.6631 | 0.09245 | -0.0402 | 17.9892

## 67. Re 4M Mach 0.10 (1)
BIGFOIL.COM POLAR EXPORT
NACA63-712 a=0.0
NACA63-712 a=0.0 |  |  |  | Cl Max: | 1.457 | at alpha= | 11.5 | deg
JavaFoil+Calcfoil stall+Eppler ext transition |  |  |  | L/D Max: | 162.666 | at alpha= | 5 | deg
Re: | 4000000 |  |  | Cd Min: | 0.00507 | at alpha= | -3 | deg
Mach: | 0.1 |  |  | Cl=0 at alpha= | -3.3983 | deg
|  |  |  | @ Cl=0.1, Cd= | 0.0051407
|  |  |  | @ Cl=0.4, Cd= | 0.006676
|  |  |  | @ Cl=0.6, Cd= | 0.0055095
alpha (deg) | Cl | Cd | Cm | Cl/Cd
-15.5 | -0.296 | 0.11699 | -0.021 | -2.528
-15 | -0.309 | 0.11121 | -0.021 | -2.783
-14.5 | -0.323 | 0.10702 | -0.021 | -3.019
-14 | -0.336 | 0.10111 | -0.021 | -3.326
-13.5 | -0.349 | 0.09564 | -0.021 | -3.647
-13 | -0.36 | 0.08988 | -0.022 | -4.011
-12.5 | -0.371 | 0.08632 | -0.021 | -4.294
-12 | -0.379 | 0.08014 | -0.022 | -4.735
-11.5 | -0.386 | 0.07521 | -0.022 | -5.132
-11 | -0.39 | 0.07041 | -0.022 | -5.54
-10.5 | -0.391 | 0.06661 | -0.022 | -5.873
-10 | -0.389 | 0.06269 | -0.023 | -6.205
-9.5 | -0.383 | 0.05884 | -0.023 | -6.509
-9 | -0.373 | 0.05586 | -0.023 | -6.674
-8.5 | -0.359 | 0.05265 | -0.023 | -6.812
-8 | -0.34 | 0.04952 | -0.023 | -6.869
-7.5 | -0.317 | 0.04629 | -0.024 | -6.857
-7 | -0.29 | 0.04377 | -0.024 | -6.629
-6.5 | -0.26 | 0.04041 | -0.026 | -6.424
-6 | -0.226 | 0.03631 | -0.029 | -6.229
-5.5 | -0.188 | 0.03448 | -0.029 | -5.446
-5 | -0.18 | 0.00518 | -0.05 | -34.725
-4.5 | -0.126 | 0.00522 | -0.05 | -24.189
-4 | -0.07 | 0.00526 | -0.05 | -13.349
-3.5 | -0.012 | 0.00519 | -0.051 | -2.381
-3 | 0.047 | 0.00507 | -0.051 | 9.217
-2.5 | 0.107 | 0.00515 | -0.051 | 20.71
-2 | 0.167 | 0.00594 | -0.052 | 28.132
-1.5 | 0.227 | 0.0067 | -0.052 | 33.963
-1 | 0.288 | 0.00667 | -0.052 | 43.177
-0.5 | 0.348 | 0.00665 | -0.053 | 52.339
0 | 0.408 | 0.00668 | -0.053 | 61.074
0.5 | 0.468 | 0.00667 | -0.053 | 70.115
1 | 0.528 | 0.00543 | -0.054 | 97.235
1.5 | 0.587 | 0.00549 | -0.054 | 106.865
2 | 0.647 | 0.00558 | -0.055 | 115.797
2.5 | 0.706 | 0.00576 | -0.055 | 122.611
3 | 0.764 | 0.0057 | -0.055 | 134.077
3.5 | 0.823 | 0.00584 | -0.056 | 140.925
4 | 0.881 | 0.00604 | -0.056 | 145.993
4.5 | 0.94 | 0.00626 | -0.056 | 149.992
5 | 0.997 | 0.00613 | -0.057 | 162.666
5.5 | 1.053 | 0.00731 | -0.057 | 144.098
6 | 1.109 | 0.0077 | -0.057 | 143.973
6.5 | 1.161 | 0.00818 | -0.058 | 142.009
7 | 1.211 | 0.00874 | -0.058 | 138.532
7.5 | 1.257 | 0.00949 | -0.058 | 132.462
8 | 1.3 | 0.01043 | -0.058 | 124.706
8.5 | 1.34 | 0.01155 | -0.059 | 116.002
9 | 1.37 | 0.01423 | -0.059 | 96.293
9.5 | 1.402 | 0.01554 | -0.059 | 90.173
10 | 1.426 | 0.01678 | -0.059 | 84.971
10.5 | 1.444 | 0.01798 | -0.059 | 80.304
11 | 1.454 | 0.01939 | -0.059 | 74.968
11.5 | 1.457 | 0.02085 | -0.06 | 69.89
12 | 1.454 | 0.02245 | -0.06 | 64.75
12.5 | 1.442 | 0.02461 | -0.06 | 58.586
13 | 1.424 | 0.02634 | -0.06 | 54.067
13.5 | 1.399 | 0.02856 | -0.06 | 48.962
14 | 1.365 | 0.03175 | -0.06 | 42.996
14.5 | 1.328 | 0.03463 | -0.061 | 38.332
15 | 1.286 | 0.03714 | -0.061 | 34.64
15.5 | 1.238 | 0.04152 | -0.061 | 29.83
16 | 1.19 | 0.04453 | -0.061 | 26.731
16.5 | 1.137 | 0.04931 | -0.061 | 23.064

## 68. Re 4M Mach 0.10 (2)
BIGFOIL.COM POLAR EXPORT
NACA63-712 a=0.0
NACA63-712 a=0.0 |  |  |  | Cl Max: | 1.6785 | at alpha= | 17 | deg
XFOIL ncrit=9 |  |  |  | L/D Max: | 186.242 | at alpha= | 4.5 | deg
Re: | 4000000 |  |  | Cd Min: | 0.09854 | at alpha= | 20 | deg
Mach: | 0.1 |  |  | Cl=0 at alpha= | -3.4785 | deg
|  |  |  | @ Cl=0.1, Cd= | 0.0063265
|  |  |  | @ Cl=0.4, Cd= | 0.0059844
|  |  |  | @ Cl=0.6, Cd= | 0.0044611
alpha (deg) | Cl | Cd | Cm | Cl/Cd
-9.5 | -0.6644 | 0.01852 | -0.0565 | -35.8747
-9 | -0.6181 | 0.01542 | -0.056 | -40.0843
-8.5 | -0.5669 | 0.01351 | -0.0556 | -41.9615
-7.5 | -0.4591 | 0.01083 | -0.0552 | -42.3915
-6.5 | -0.3477 | 0.009 | -0.055 | -38.6333
-6 | -0.2913 | 0.00827 | -0.055 | -35.2237
-5.5 | -0.234 | 0.00786 | -0.0551 | -29.771
-5 | -0.1763 | 0.00752 | -0.0553 | -23.4441
-4.5 | -0.1185 | 0.00722 | -0.0556 | -16.4127
-4 | -0.0606 | 0.0069 | -0.0558 | -8.7826
-3.5 | -0.0025 | 0.00662 | -0.0561 | -0.37764
-3 | 0.0556 | 0.00641 | -0.0565 | 8.6739
-2.5 | 0.1141 | 0.0063 | -0.0569 | 18.1111
-2 | 0.1726 | 0.00623 | -0.0574 | 27.7047
-1.5 | 0.2311 | 0.00617 | -0.0578 | 37.4554
-1 | 0.2896 | 0.00606 | -0.0583 | 47.7888
-0.5 | 0.3481 | 0.00602 | -0.0588 | 57.8239
0 | 0.4065 | 0.00598 | -0.0593 | 67.9766
0.5 | 0.4648 | 0.00584 | -0.0598 | 79.589
1 | 0.5205 | 0.00473 | -0.0606 | 110.0423
1.5 | 0.5778 | 0.0045 | -0.0611 | 128.4
2 | 0.6349 | 0.0044 | -0.0615 | 144.2955
2.5 | 0.6912 | 0.00437 | -0.0616 | 158.1693
3 | 0.7479 | 0.00445 | -0.0618 | 168.0674
3.5 | 0.8022 | 0.00456 | -0.0615 | 175.9211
4 | 0.8615 | 0.00471 | -0.0623 | 182.9087
4.5 | 0.9219 | 0.00495 | -0.0636 | 186.2424
5 | 0.9781 | 0.00528 | -0.064 | 185.2462
5.5 | 1.0339 | 0.00563 | -0.0644 | 183.6412
6 | 1.0886 | 0.00609 | -0.0647 | 178.7521
6.5 | 1.1407 | 0.00682 | -0.0646 | 167.2581
7 | 1.1925 | 0.0075 | -0.0645 | 159
7.5 | 1.2425 | 0.00828 | -0.0642 | 150.0604
8 | 1.2906 | 0.00915 | -0.0636 | 141.0492
8.5 | 1.3362 | 0.01012 | -0.0627 | 132.0356
9 | 1.3792 | 0.01115 | -0.0613 | 123.6951
9.5 | 1.4187 | 0.01226 | -0.0594 | 115.7178
10 | 1.4573 | 0.01323 | -0.0574 | 110.1512
10.5 | 1.4928 | 0.01412 | -0.0549 | 105.7224
11 | 1.5132 | 0.01512 | -0.0498 | 100.0794
11.5 | 1.5336 | 0.01652 | -0.0458 | 92.8329
12 | 1.5566 | 0.01811 | -0.0428 | 85.9525
12.5 | 1.5779 | 0.02001 | -0.04 | 78.8556
13 | 1.5978 | 0.02221 | -0.0376 | 71.9406
13.5 | 1.6158 | 0.02471 | -0.0355 | 65.3905
14 | 1.6315 | 0.02757 | -0.0336 | 59.1766
14.5 | 1.6435 | 0.0309 | -0.0319 | 53.1877
15 | 1.6555 | 0.03437 | -0.0306 | 48.167
15.5 | 1.6628 | 0.03852 | -0.0296 | 43.1672
16 | 1.6683 | 0.04317 | -0.029 | 38.6449
16.5 | 1.6743 | 0.048 | -0.0289 | 34.8813
17 | 1.6785 | 0.0533 | -0.0292 | 31.4916
17.5 | 1.6765 | 0.05956 | -0.03 | 28.1481
18 | 1.6722 | 0.06644 | -0.0313 | 25.1686
18.5 | 1.667 | 0.07376 | -0.0331 | 22.6003
19 | 1.6639 | 0.08103 | -0.0353 | 20.5344
19.5 | 1.6563 | 0.08927 | -0.0381 | 18.5538
20 | 1.6435 | 0.09854 | -0.0417 | 16.6785

## 69. Re 4M Mach 0.25 (1)
BIGFOIL.COM POLAR EXPORT
NACA63-712 a=0.0
NACA63-712 a=0.0 |  |  |  | Cl Max: | 1.444 | at alpha= | 10.5 | deg
JavaFoil+Calcfoil stall+Eppler ext transition |  |  |  | L/D Max: | 161.265 | at alpha= | 5 | deg
Re: | 4000000 |  |  | Cd Min: | 0.00507 | at alpha= | -3 | deg
Mach: | 0.25 |  |  | Cl=0 at alpha= | -3.3934 | deg
|  |  |  | @ Cl=0.1, Cd= | 0.0051467
|  |  |  | @ Cl=0.4, Cd= | 0.0067338
|  |  |  | @ Cl=0.6, Cd= | 0.0056036
alpha (deg) | Cl | Cd | Cm | Cl/Cd
-13.5 | -0.059 | 0.09928 | -0.022 | -0.599
-13 | -0.057 | 0.09476 | -0.022 | -0.596
-12.5 | -0.054 | 0.08791 | -0.022 | -0.61
-12 | -0.146 | 0.08342 | -0.022 | -1.753
-11.5 | -0.191 | 0.08121 | -0.022 | -2.348
-11 | -0.227 | 0.07459 | -0.022 | -3.038
-10.5 | -0.256 | 0.07024 | -0.022 | -3.649
-10 | -0.28 | 0.06573 | -0.022 | -4.259
-9.5 | -0.297 | 0.06178 | -0.022 | -4.811
-9 | -0.308 | 0.05801 | -0.023 | -5.304
-8.5 | -0.311 | 0.05476 | -0.023 | -5.679
-8 | -0.307 | 0.0502 | -0.024 | -6.116
-7.5 | -0.296 | 0.04726 | -0.024 | -6.257
-7 | -0.277 | 0.04452 | -0.024 | -6.229
-6.5 | -0.253 | 0.04187 | -0.025 | -6.031
-6 | -0.222 | 0.03865 | -0.026 | -5.752
-5.5 | -0.187 | 0.0356 | -0.028 | -5.259
-5 | -0.148 | 0.03268 | -0.03 | -4.529
-4.5 | -0.128 | 0.00523 | -0.051 | -24.51
-4 | -0.072 | 0.00528 | -0.052 | -13.552
-3.5 | -0.013 | 0.00521 | -0.052 | -2.426
-3 | 0.048 | 0.00507 | -0.052 | 9.434
-2.5 | 0.109 | 0.00516 | -0.053 | 21.201
-2 | 0.171 | 0.00598 | -0.053 | 28.697
-1.5 | 0.234 | 0.00675 | -0.053 | 34.586
-1 | 0.296 | 0.00673 | -0.054 | 43.933
-0.5 | 0.358 | 0.00672 | -0.054 | 53.266
0 | 0.419 | 0.00674 | -0.054 | 62.223
0.5 | 0.481 | 0.00675 | -0.055 | 71.235
1 | 0.542 | 0.00548 | -0.055 | 98.834
1.5 | 0.603 | 0.00561 | -0.056 | 107.591
2 | 0.664 | 0.0057 | -0.056 | 116.596
2.5 | 0.725 | 0.00588 | -0.056 | 123.275
3 | 0.785 | 0.00585 | -0.057 | 134.228
3.5 | 0.845 | 0.006 | -0.057 | 140.907
4 | 0.905 | 0.00621 | -0.058 | 145.792
4.5 | 0.964 | 0.00616 | -0.058 | 156.496
5 | 1.023 | 0.00634 | -0.058 | 161.265
5.5 | 1.08 | 0.00761 | -0.059 | 141.94
6 | 1.136 | 0.00805 | -0.059 | 141.082
6.5 | 1.188 | 0.00858 | -0.059 | 138.441
7 | 1.237 | 0.0093 | -0.059 | 132.979
7.5 | 1.283 | 0.01017 | -0.06 | 126.114
8 | 1.326 | 0.01125 | -0.06 | 117.875
8.5 | 1.364 | 0.01258 | -0.06 | 108.386
9 | 1.39 | 0.01574 | -0.06 | 88.316
9.5 | 1.419 | 0.01691 | -0.06 | 83.87
10 | 1.436 | 0.01829 | -0.06 | 78.525
10.5 | 1.444 | 0.01981 | -0.061 | 72.866
11 | 1.44 | 0.02146 | -0.061 | 67.119
11.5 | 1.426 | 0.02344 | -0.061 | 60.854
12 | 1.401 | 0.02532 | -0.061 | 55.345
12.5 | 1.363 | 0.02778 | -0.061 | 49.058
13 | 1.314 | 0.03026 | -0.061 | 43.411
13.5 | 1.251 | 0.03376 | -0.061 | 37.061
14 | 1.18 | 0.03688 | -0.061 | 31.987
14.5 | 1.093 | 0.04304 | -0.061 | 25.397
15 | 0.999 | 0.04947 | -0.061 | 20.2
15.5 | 0.904 | 0.05422 | -0.061 | 16.677

## 70. Re 4M Mach 0.25 (2)
BIGFOIL.COM POLAR EXPORT
NACA63-712 a=0.0
NACA63-712 a=0.0 |  |  |  | Cl Max: | 1.6335 | at alpha= | 16 | deg
XFOIL ncrit=9 |  |  |  | L/D Max: | 186.908 | at alpha= | 4.5 | deg
Re: | 4000000 |  |  | Cd Min: | 0.13232 | at alpha= | 20 | deg
Mach: | 0.25 |  |  | Cl=0 at alpha= | -3.4744 | deg
|  |  |  | @ Cl=0.1, Cd= | 0.0064139
|  |  |  | @ Cl=0.4, Cd= | 0.0060275
|  |  |  | @ Cl=0.6, Cd= | 0.0045576
alpha (deg) | Cl | Cd | Cm | Cl/Cd
-7 | -0.4123 | 0.01466 | -0.0602 | -28.1241
-6.5 | -0.3595 | 0.01142 | -0.0595 | -31.4799
-6 | -0.3033 | 0.00942 | -0.0588 | -32.1975
-5.5 | -0.2444 | 0.00838 | -0.0584 | -29.1647
-5 | -0.1843 | 0.00786 | -0.0583 | -23.4478
-4.5 | -0.1239 | 0.00745 | -0.0582 | -16.6309
-4 | -0.0634 | 0.00714 | -0.0583 | -8.8796
-3.5 | -0.0031 | 0.00675 | -0.0584 | -0.45926
-3 | 0.0574 | 0.00647 | -0.0586 | 8.8717
-2.5 | 0.1181 | 0.00639 | -0.0589 | 18.482
-2 | 0.1789 | 0.00627 | -0.0593 | 28.5327
-1.5 | 0.2396 | 0.00623 | -0.0597 | 38.4591
-1 | 0.3 | 0.00612 | -0.0602 | 49.0196
-0.5 | 0.3607 | 0.00606 | -0.0607 | 59.5215
0 | 0.4212 | 0.00601 | -0.0612 | 70.0832
0.5 | 0.4814 | 0.00593 | -0.0617 | 81.1804
1 | 0.5392 | 0.00484 | -0.0625 | 111.405
1.5 | 0.5984 | 0.00456 | -0.063 | 131.2281
2 | 0.6576 | 0.00447 | -0.0633 | 147.1141
2.5 | 0.7161 | 0.00447 | -0.0635 | 160.2013
3 | 0.7749 | 0.00457 | -0.0637 | 169.5624
3.5 | 0.8318 | 0.00468 | -0.0634 | 177.735
4 | 0.8912 | 0.00482 | -0.0637 | 184.8963
4.5 | 0.9551 | 0.00511 | -0.0652 | 186.908
5 | 1.0136 | 0.00543 | -0.0655 | 186.6667
5.5 | 1.0716 | 0.00582 | -0.0658 | 184.1237
6 | 1.1286 | 0.0063 | -0.0658 | 179.1429
6.5 | 1.182 | 0.00711 | -0.0655 | 166.2447
7 | 1.2349 | 0.00788 | -0.065 | 156.7132
7.5 | 1.2858 | 0.00875 | -0.0642 | 146.9486
8 | 1.3338 | 0.00974 | -0.0629 | 136.9405
8.5 | 1.378 | 0.01084 | -0.0611 | 127.1218
9 | 1.4165 | 0.01211 | -0.0584 | 116.9694
9.5 | 1.4507 | 0.01332 | -0.0551 | 108.9114
10 | 1.471 | 0.01446 | -0.0493 | 101.7289
10.5 | 1.4922 | 0.01596 | -0.0448 | 93.4962
11 | 1.516 | 0.01771 | -0.0413 | 85.6014
11.5 | 1.5396 | 0.01973 | -0.0383 | 78.0335
12 | 1.559 | 0.02222 | -0.0355 | 70.162
12.5 | 1.5783 | 0.02494 | -0.0331 | 63.2839
13 | 1.594 | 0.02812 | -0.0309 | 56.6856
13.5 | 1.6065 | 0.03175 | -0.029 | 50.5984
14 | 1.6157 | 0.03587 | -0.0275 | 45.0432
14.5 | 1.6244 | 0.04034 | -0.0264 | 40.2677
15 | 1.6264 | 0.04578 | -0.0258 | 35.5264
15.5 | 1.6322 | 0.0511 | -0.0257 | 31.9413
16 | 1.6335 | 0.0572 | -0.0261 | 28.5577
16.5 | 1.6278 | 0.06445 | -0.0271 | 25.2568
17 | 1.6213 | 0.07218 | -0.0289 | 22.4619
17.5 | 1.6135 | 0.08044 | -0.0312 | 20.0584
18 | 1.6042 | 0.08926 | -0.0341 | 17.9722
18.5 | 1.5899 | 0.09914 | -0.0379 | 16.0369
19 | 1.5774 | 0.1091 | -0.0422 | 14.4583
19.5 | 1.5596 | 0.12016 | -0.0475 | 12.9794
20 | 1.5373 | 0.13232 | -0.0539 | 11.618

## 71. Re 4M Mach 0.50 (1)
BIGFOIL.COM POLAR EXPORT
NACA63-712 a=0.0
NACA63-712 a=0.0 |  |  |  | Cl Max: | 1.422 | at alpha= | 8.5 | deg
JavaFoil+Calcfoil stall+Eppler ext transition |  |  |  | L/D Max: | 134.236 | at alpha= | 3 | deg
Re: | 4000000 |  |  | Cd Min: | 0.00529 | at alpha= | -3.5 | deg
Mach: | 0.5 |  |  | Cl=0 at alpha= | -3.3955 | deg
|  |  |  | @ Cl=0.1, Cd= | 0.0052993
|  |  |  | @ Cl=0.4, Cd= | 0.00693
|  |  |  | @ Cl=0.6, Cd= | 0.005929
alpha (deg) | Cl | Cd | Cm | Cl/Cd
-20 | -0.948 | 0.16421 | -0.028 | -5.771
-19.5 | -0.919 | 0.16048 | -0.028 | -5.726
-19 | -0.891 | 0.15008 | -0.028 | -5.934
-18.5 | -0.862 | 0.14658 | -0.028 | -5.88
-18 | -0.834 | 0.1439 | -0.028 | -5.793
-17.5 | -0.803 | 0.13943 | -0.027 | -5.761
-17 | -0.774 | 0.13241 | -0.027 | -5.843
-16.5 | -0.745 | 0.13076 | -0.027 | -5.698
-16 | -0.716 | 0.12678 | -0.027 | -5.651
-15.5 | -0.688 | 0.12126 | -0.027 | -5.672
-15 | -0.659 | 0.1174 | -0.027 | -5.614
-14.5 | -0.631 | 0.11316 | -0.028 | -5.575
-14 | -0.601 | 0.10572 | -0.027 | -5.686
-13.5 | -0.572 | 0.09643 | -0.026 | -5.934
-13 | -0.544 | 0.08791 | -0.026 | -6.184
-12.5 | -0.515 | 0.0815 | -0.026 | -6.32
-12 | -0.487 | 0.07686 | -0.027 | -6.331
-11.5 | -0.458 | 0.07163 | -0.027 | -6.394
-11 | -0.429 | 0.06687 | -0.027 | -6.421
-10.5 | -0.4 | 0.07915 | -0.026 | -5.06
-10 | -0.372 | 0.06932 | -0.026 | -5.364
-9.5 | -0.344 | 0.06247 | -0.026 | -5.499
-9 | -0.315 | 0.05802 | -0.026 | -5.434
-8.5 | -0.287 | 0.05297 | -0.027 | -5.417
-8 | -0.259 | 0.04946 | -0.027 | -5.231
-7.5 | -0.231 | 0.04632 | -0.027 | -4.977
-7 | -0.202 | 0.05224 | -0.025 | -3.861
-6.5 | -0.174 | 0.04651 | -0.025 | -3.732
-6 | -0.146 | 0.04215 | -0.025 | -3.453
-5.5 | -0.117 | 0.04262 | -0.025 | -2.755
-5 | -0.09 | 0.03809 | -0.026 | -2.351
-4.5 | -0.093 | 0.03604 | -0.027 | -2.582
-4 | -0.059 | 0.03325 | -0.029 | -1.785
-3.5 | -0.014 | 0.00529 | -0.058 | -2.566
-3 | 0.053 | 0.00532 | -0.059 | 9.875
-2.5 | 0.121 | 0.00529 | -0.059 | 22.889
-2 | 0.191 | 0.00612 | -0.059 | 31.177
-1.5 | 0.261 | 0.00615 | -0.06 | 42.355
-1 | 0.33 | 0.00694 | -0.06 | 47.552
-0.5 | 0.4 | 0.00693 | -0.061 | 57.651
0 | 0.468 | 0.00697 | -0.061 | 67.207
0.5 | 0.537 | 0.00705 | -0.061 | 76.151
1 | 0.605 | 0.00584 | -0.062 | 103.668
1.5 | 0.674 | 0.00601 | -0.062 | 112.156
2 | 0.742 | 0.00623 | -0.063 | 118.993
2.5 | 0.808 | 0.00626 | -0.063 | 129.16
3 | 0.875 | 0.00652 | -0.063 | 134.236
3.5 | 0.941 | 0.00711 | -0.064 | 132.403
4 | 1.004 | 0.00759 | -0.064 | 132.271
4.5 | 1.066 | 0.00805 | -0.064 | 132.444
5 | 1.127 | 0.00863 | -0.064 | 130.509
5.5 | 1.186 | 0.00932 | -0.065 | 127.254
6 | 1.244 | 0.01012 | -0.065 | 123.002
6.5 | 1.296 | 0.01125 | -0.065 | 115.27
7 | 1.344 | 0.01264 | -0.065 | 106.343
7.5 | 1.383 | 0.01442 | -0.065 | 95.917
8 | 1.413 | 0.01641 | -0.065 | 86.104
8.5 | 1.422 | 0.02095 | -0.065 | 67.903
9 | 1.406 | 0.02334 | -0.065 | 60.243
9.5 | 1.331 | 0.02669 | -0.065 | 49.867
10 | 0.836 | 0.03191 | -0.065 | 26.192
10.5 | 0.863 | 0.03356 | -0.065 | 25.728
11 | 0.769 | 0.08218 | -0.032 | 9.355
11.5 | 0.91 | 0.04148 | -0.065 | 21.94
12 | 0.826 | 0.09239 | -0.04 | 8.945
12.5 | 0.847 | 0.09175 | -0.036 | 9.227
13 | 0.931 | 0.07742 | -0.058 | 12.023
13.5 | 0.897 | 0.10462 | -0.037 | 8.571

## 72. Re 4M Mach 0.50 (2)
BIGFOIL.COM POLAR EXPORT
NACA63-712 a=0.0
NACA63-712 a=0.0 |  |  |  | Cl Max: | 1.5353 | at alpha= | 12 | deg
XFOIL ncrit=9 |  |  |  | L/D Max: | 190.223 | at alpha= | 4.5 | deg
Re: | 4000000 |  |  | Cd Min: | 0.26535 | at alpha= | -20 | deg
Mach: | 0.5 |  |  | Cl=0 at alpha= | -3.4576 | deg
|  |  |  | @ Cl=0.1, Cd= | 0.006872
|  |  |  | @ Cl=0.4, Cd= | 0.0063106
|  |  |  | @ Cl=0.6, Cd= | 0.0057082
alpha (deg) | Cl | Cd | Cm | Cl/Cd
-20 | -0.7016 | 0.26535 | 0.0661 | -2.6441
-19.5 | -0.6773 | 0.25733 | 0.0607 | -2.632
-18 | -0.6084 | 0.23398 | 0.0463 | -2.6002
-17.5 | -0.5852 | 0.22591 | 0.0415 | -2.5904
-17 | -0.5618 | 0.21774 | 0.0366 | -2.5801
-16.5 | -0.5398 | 0.20922 | 0.0316 | -2.5801
-16 | -0.5155 | 0.20191 | 0.0267 | -2.5531
-15.5 | -0.4911 | 0.19474 | 0.022 | -2.5218
-15 | -0.4676 | 0.18701 | 0.0173 | -2.5004
-14.5 | -0.444 | 0.17895 | 0.0127 | -2.4811
-14 | -0.4213 | 0.17101 | 0.0081 | -2.4636
-13.5 | -0.399 | 0.16322 | 0.0036 | -2.4446
-13 | -0.3775 | 0.15532 | -0.001 | -2.4305
-12.5 | -0.3565 | 0.14758 | -0.0053 | -2.4156
-12 | -0.3366 | 0.1396 | -0.0097 | -2.4112
-11.5 | -0.3162 | 0.13226 | -0.0139 | -2.3907
-11 | -0.2982 | 0.12432 | -0.0181 | -2.3986
-10.5 | -0.2807 | 0.11672 | -0.0222 | -2.4049
-10 | -0.2638 | 0.10965 | -0.0263 | -2.4058
-8.5 | -0.2162 | 0.08774 | -0.0383 | -2.4641
-8 | -0.2039 | 0.08071 | -0.0421 | -2.5263
-7.5 | -0.192 | 0.07391 | -0.046 | -2.5978
-7 | -0.1846 | 0.06702 | -0.0499 | -2.7544
-6.5 | -0.1912 | 0.06034 | -0.0538 | -3.1687
-6 | -0.1877 | 0.05171 | -0.0628 | -3.6299
-5.5 | -0.1698 | 0.04324 | -0.0684 | -3.9269
-5 | -0.1434 | 0.03392 | -0.0718 | -4.2276
-4.5 | -0.107 | 0.02399 | -0.0726 | -4.4602
-4 | -0.0711 | 0.01052 | -0.0712 | -6.7586
-3.5 | -0.006 | 0.00777 | -0.0697 | -0.7722
-3 | 0.0648 | 0.00705 | -0.0688 | 9.1915
-2.5 | 0.136 | 0.00669 | -0.0684 | 20.3288
-2 | 0.2072 | 0.00656 | -0.0683 | 31.5854
-1.5 | 0.2779 | 0.00646 | -0.0684 | 43.0186
-1 | 0.3481 | 0.00637 | -0.0687 | 54.6468
-0.5 | 0.418 | 0.00629 | -0.0691 | 66.4547
0 | 0.4879 | 0.00625 | -0.0695 | 78.064
0.5 | 0.5576 | 0.00622 | -0.07 | 89.6463
1 | 0.6247 | 0.00541 | -0.0708 | 115.4713
1.5 | 0.6924 | 0.00494 | -0.0713 | 140.1619
2 | 0.761 | 0.00486 | -0.0715 | 156.5844
2.5 | 0.8293 | 0.0049 | -0.0716 | 169.2449
3 | 0.8981 | 0.00506 | -0.0717 | 177.4901
3.5 | 0.9657 | 0.00524 | -0.0714 | 184.2939
4 | 1.0287 | 0.00546 | -0.0699 | 188.4066
4.5 | 1.1071 | 0.00582 | -0.0717 | 190.2234
5 | 1.1748 | 0.00631 | -0.0711 | 186.1807
5.5 | 1.2418 | 0.00687 | -0.0703 | 180.7569
6 | 1.3071 | 0.00751 | -0.069 | 174.0479
6.5 | 1.365 | 0.00853 | -0.0666 | 160.0234
8 | 1.4605 | 0.01321 | -0.0488 | 110.5602
8.5 | 1.4727 | 0.0161 | -0.0427 | 91.472
9 | 1.474 | 0.02021 | -0.0373 | 72.9342
9.5 | 1.4843 | 0.02424 | -0.0332 | 61.2335
10 | 1.5 | 0.02823 | -0.0298 | 53.135
10.5 | 1.5129 | 0.03266 | -0.0268 | 46.3227
11 | 1.5243 | 0.03752 | -0.0243 | 40.6263
11.5 | 1.5332 | 0.04294 | -0.0224 | 35.7056
12 | 1.5353 | 0.04927 | -0.0212 | 31.1609
12.5 | 1.5327 | 0.05646 | -0.0207 | 27.1467
13 | 1.5184 | 0.06523 | -0.0214 | 23.2776
13.5 | 1.4954 | 0.07551 | -0.0237 | 19.804
14 | 1.4678 | 0.08696 | -0.0274 | 16.879
14.5 | 1.4383 | 0.09938 | -0.0324 | 14.4727
15 | 1.4087 | 0.11256 | -0.0387 | 12.5151
15.5 | 1.3817 | 0.12597 | -0.0459 | 10.9685
16 | 1.3568 | 0.13973 | -0.0539 | 9.7102
16.5 | 1.331 | 0.15418 | -0.0631 | 8.6328
17 | 1.3101 | 0.16849 | -0.0727 | 7.7755

## 73. Re 5M Mach 0.00 (1)
BIGFOIL.COM POLAR EXPORT
NACA63-712 a=0.0
NACA63-712 a=0.0 |  |  |  | Cl Max: | 1.463 | at alpha= | 11.5 | deg
JavaFoil+Calcfoil stall+Eppler ext transition |  |  |  | L/D Max: | 166.465 | at alpha= | 5.5 | deg
Re: | 5000000 |  |  | Cd Min: | 0.00472 | at alpha= | -5.5 | deg
Mach: | 0 |  |  | Cl=0 at alpha= | -3.3983 | deg
|  |  |  | @ Cl=0.1, Cd= | 0.005028
|  |  |  | @ Cl=0.4, Cd= | 0.006517
|  |  |  | @ Cl=0.6, Cd= | 0.0054671
alpha (deg) | Cl | Cd | Cm | Cl/Cd
-16 | -0.326 | 0.12033 | -0.021 | -2.705
-15.5 | -0.337 | 0.11463 | -0.021 | -2.943
-15 | -0.349 | 0.10886 | -0.021 | -3.206
-14.5 | -0.36 | 0.1032 | -0.021 | -3.492
-14 | -0.371 | 0.0981 | -0.022 | -3.783
-13.5 | -0.381 | 0.09272 | -0.022 | -4.11
-13 | -0.39 | 0.08738 | -0.022 | -4.462
-12.5 | -0.397 | 0.08334 | -0.022 | -4.766
-12 | -0.403 | 0.0782 | -0.022 | -5.155
-11.5 | -0.407 | 0.07367 | -0.022 | -5.52
-11 | -0.408 | 0.06956 | -0.023 | -5.863
-10.5 | -0.406 | 0.06526 | -0.023 | -6.222
-10 | -0.401 | 0.06161 | -0.023 | -6.511
-9.5 | -0.393 | 0.05782 | -0.023 | -6.792
-9 | -0.38 | 0.05551 | -0.023 | -6.851
-8.5 | -0.364 | 0.05202 | -0.023 | -7
-8 | -0.344 | 0.04875 | -0.024 | -7.058
-7.5 | -0.32 | 0.04535 | -0.024 | -7.059
-7 | -0.292 | 0.04292 | -0.025 | -6.801
-6.5 | -0.26 | 0.0401 | -0.026 | -6.49
-6 | -0.227 | 0.03571 | -0.029 | -6.344
-5.5 | -0.23 | 0.00472 | -0.049 | -48.839
-5 | -0.179 | 0.00505 | -0.049 | -35.559
-4.5 | -0.126 | 0.00508 | -0.05 | -24.76
-4 | -0.07 | 0.00512 | -0.05 | -13.658
-3.5 | -0.012 | 0.00504 | -0.05 | -2.44
-3 | 0.047 | 0.00501 | -0.051 | 9.277
-2.5 | 0.106 | 0.00503 | -0.051 | 21.098
-2 | 0.166 | 0.00579 | -0.051 | 28.692
-1.5 | 0.226 | 0.00652 | -0.052 | 34.698
-1 | 0.286 | 0.0065 | -0.052 | 44.033
-0.5 | 0.346 | 0.00649 | -0.052 | 53.335
0 | 0.406 | 0.00652 | -0.053 | 62.309
0.5 | 0.466 | 0.00652 | -0.053 | 71.386
1 | 0.525 | 0.00537 | -0.053 | 97.789
1.5 | 0.584 | 0.00544 | -0.054 | 107.397
2 | 0.643 | 0.00554 | -0.054 | 116.088
2.5 | 0.702 | 0.00569 | -0.055 | 123.41
3 | 0.761 | 0.00565 | -0.055 | 134.724
3.5 | 0.819 | 0.00584 | -0.055 | 140.17
4 | 0.877 | 0.00604 | -0.056 | 145.21
4.5 | 0.935 | 0.00625 | -0.056 | 149.583
5 | 0.992 | 0.00613 | -0.057 | 161.967
5.5 | 1.048 | 0.0063 | -0.057 | 166.465
6 | 1.104 | 0.0076 | -0.057 | 145.234
6.5 | 1.157 | 0.00805 | -0.058 | 143.632
7 | 1.207 | 0.00869 | -0.058 | 138.897
7.5 | 1.253 | 0.00938 | -0.058 | 133.573
8 | 1.297 | 0.01024 | -0.058 | 126.652
8.5 | 1.337 | 0.01126 | -0.058 | 118.716
9 | 1.369 | 0.01349 | -0.058 | 101.486
9.5 | 1.401 | 0.01463 | -0.059 | 95.776
10 | 1.427 | 0.01575 | -0.059 | 90.571
10.5 | 1.445 | 0.0169 | -0.059 | 85.504
11 | 1.458 | 0.01823 | -0.059 | 79.937
11.5 | 1.463 | 0.01957 | -0.06 | 74.76
12 | 1.462 | 0.02116 | -0.06 | 69.085
12.5 | 1.454 | 0.02297 | -0.06 | 63.279
13 | 1.44 | 0.02456 | -0.06 | 58.616
13.5 | 1.419 | 0.02655 | -0.06 | 53.43
14 | 1.392 | 0.02877 | -0.061 | 48.384
14.5 | 1.359 | 0.03144 | -0.061 | 43.242
15 | 1.323 | 0.03418 | -0.061 | 38.706
15.5 | 1.282 | 0.03732 | -0.061 | 34.344
16 | 1.238 | 0.04077 | -0.061 | 30.358
16.5 | 1.191 | 0.04461 | -0.061 | 26.693

## 74. Re 5M Mach 0.00 (2)
BIGFOIL.COM POLAR EXPORT
NACA63-712 a=0.0
NACA63-712 a=0.0 |  |  |  | Cl Max: | 1.7145 | at alpha= | 18.5 | deg
XFOIL ncrit=9 |  |  |  | L/D Max: | 190.416 | at alpha= | 4.5 | deg
Re: | 5000000 |  |  | Cd Min: | 0.08719 | at alpha= | 20 | deg
Mach: | 0 |  |  | Cl=0 at alpha= | -3.4741 | deg
|  |  |  | @ Cl=0.1, Cd= | 0.0060679
|  |  |  | @ Cl=0.4, Cd= | 0.005743
|  |  |  | @ Cl=0.6, Cd= | 0.0043542
alpha (deg) | Cl | Cd | Cm | Cl/Cd
-11.5 | -0.8627 | 0.02221 | -0.056 | -38.8429
-11 | -0.8249 | 0.01816 | -0.0552 | -45.424
-10.5 | -0.779 | 0.01574 | -0.0546 | -49.4917
-10 | -0.7294 | 0.014 | -0.0543 | -52.1
-9.5 | -0.6767 | 0.01291 | -0.0541 | -52.4167
-9 | -0.6237 | 0.01177 | -0.0539 | -52.9907
-8 | -0.5149 | 0.00994 | -0.0538 | -51.8008
-7.5 | -0.4592 | 0.00931 | -0.0538 | -49.3233
-7 | -0.403 | 0.00882 | -0.0539 | -45.6916
-6.5 | -0.3462 | 0.00846 | -0.0541 | -40.922
-6 | -0.2902 | 0.00776 | -0.0542 | -37.3969
-5.5 | -0.2332 | 0.0074 | -0.0544 | -31.5135
-5 | -0.1759 | 0.0071 | -0.0547 | -24.7746
-4.5 | -0.1184 | 0.00683 | -0.055 | -17.3353
-4 | -0.0607 | 0.00661 | -0.0553 | -9.1831
-3.5 | -0.003 | 0.00636 | -0.0556 | -0.4717
-3 | 0.0548 | 0.00613 | -0.056 | 8.9396
-2.5 | 0.113 | 0.00605 | -0.0565 | 18.6777
-2 | 0.1711 | 0.00596 | -0.057 | 28.7081
-1.5 | 0.2294 | 0.0059 | -0.0574 | 38.8814
-1 | 0.2876 | 0.00583 | -0.0579 | 49.331
0 | 0.4039 | 0.00574 | -0.059 | 70.3659
0.5 | 0.4619 | 0.00566 | -0.0595 | 81.6078
1 | 0.5181 | 0.00477 | -0.0603 | 108.6164
1.5 | 0.575 | 0.00442 | -0.0609 | 130.0905
2 | 0.632 | 0.00427 | -0.0614 | 148.0094
2.5 | 0.6885 | 0.00424 | -0.0616 | 162.3821
3 | 0.7455 | 0.00433 | -0.062 | 172.1709
3.5 | 0.8015 | 0.00446 | -0.0623 | 179.7085
4 | 0.855 | 0.00461 | -0.062 | 185.4664
4.5 | 0.9159 | 0.00481 | -0.0634 | 190.4158
5 | 0.9722 | 0.00512 | -0.0639 | 189.8828
5.5 | 1.0275 | 0.0055 | -0.0643 | 186.8182
6 | 1.0815 | 0.006 | -0.0646 | 180.25
6.5 | 1.1334 | 0.00671 | -0.0646 | 168.9121
7 | 1.1849 | 0.00739 | -0.0645 | 160.3383
7.5 | 1.2352 | 0.00811 | -0.0643 | 152.3058
8 | 1.2839 | 0.00891 | -0.0639 | 144.0965
8.5 | 1.3302 | 0.00981 | -0.0632 | 135.5963
9 | 1.3738 | 0.01081 | -0.062 | 127.086
9.5 | 1.4161 | 0.01175 | -0.0607 | 120.5191
10 | 1.4588 | 0.01252 | -0.0594 | 116.5176
10.5 | 1.4985 | 0.01333 | -0.0576 | 112.4156
11 | 1.5313 | 0.01421 | -0.0547 | 107.7621
11.5 | 1.5514 | 0.01517 | -0.0498 | 102.2676
12 | 1.5716 | 0.01656 | -0.046 | 94.9034
12.5 | 1.595 | 0.01807 | -0.0431 | 88.2678
13 | 1.6149 | 0.02001 | -0.0403 | 80.7046
13.5 | 1.6358 | 0.02207 | -0.0381 | 74.1187
14 | 1.6514 | 0.02468 | -0.0359 | 66.9125
14.5 | 1.6684 | 0.02733 | -0.0341 | 61.0465
15 | 1.6805 | 0.03055 | -0.0325 | 55.0082
15.5 | 1.6901 | 0.03414 | -0.0311 | 49.505
16 | 1.7003 | 0.03795 | -0.0302 | 44.8037
16.5 | 1.7063 | 0.04243 | -0.0297 | 40.2145
17 | 1.7117 | 0.04721 | -0.0296 | 36.2571
17.5 | 1.7109 | 0.05294 | -0.0298 | 32.3177
18 | 1.7127 | 0.05867 | -0.0306 | 29.1921
18.5 | 1.7145 | 0.06462 | -0.0317 | 26.532
19 | 1.7114 | 0.07145 | -0.0334 | 23.9524
19.5 | 1.7071 | 0.07872 | -0.0355 | 21.6857
20 | 1.6963 | 0.08719 | -0.0383 | 19.4552

## 75. Re 5M Mach 0.10 (1)
BIGFOIL.COM POLAR EXPORT
NACA63-712 a=0.0
NACA63-712 a=0.0 |  |  |  | Cl Max: | 1.46 | at alpha= | 11.5 | deg
JavaFoil+Calcfoil stall+Eppler ext transition |  |  |  | L/D Max: | 167.269 | at alpha= | 5.5 | deg
Re: | 5000000 |  |  | Cd Min: | 0.00465 | at alpha= | -6 | deg
Mach: | 0.1 |  |  | Cl=0 at alpha= | -3.3983 | deg
|  |  |  | @ Cl=0.1, Cd= | 0.0050277
|  |  |  | @ Cl=0.4, Cd= | 0.0064913
|  |  |  | @ Cl=0.6, Cd= | 0.0054747
alpha (deg) | Cl | Cd | Cm | Cl/Cd
-15.5 | -0.296 | 0.11475 | -0.021 | -2.579
-15 | -0.31 | 0.11031 | -0.021 | -2.807
-14.5 | -0.323 | 0.10475 | -0.021 | -3.086
-14 | -0.336 | 0.09927 | -0.022 | -3.389
-13.5 | -0.349 | 0.09372 | -0.022 | -3.724
-13 | -0.361 | 0.08836 | -0.022 | -4.081
-12.5 | -0.371 | 0.08481 | -0.022 | -4.372
-12 | -0.38 | 0.07877 | -0.022 | -4.819
-11.5 | -0.386 | 0.07378 | -0.022 | -5.234
-11 | -0.39 | 0.07006 | -0.023 | -5.57
-10.5 | -0.391 | 0.0658 | -0.023 | -5.947
-10 | -0.389 | 0.06207 | -0.023 | -6.267
-9.5 | -0.383 | 0.05813 | -0.023 | -6.59
-9 | -0.373 | 0.05558 | -0.023 | -6.711
-8.5 | -0.359 | 0.05244 | -0.023 | -6.842
-8 | -0.34 | 0.04909 | -0.024 | -6.933
-7.5 | -0.318 | 0.04575 | -0.024 | -6.941
-7 | -0.29 | 0.04328 | -0.025 | -6.711
-6.5 | -0.26 | 0.03988 | -0.026 | -6.515
-6 | -0.278 | 0.00465 | -0.049 | -59.785
-5.5 | -0.231 | 0.00479 | -0.049 | -48.194
-5 | -0.18 | 0.00505 | -0.05 | -35.635
-4.5 | -0.126 | 0.00508 | -0.05 | -24.827
-4 | -0.07 | 0.00512 | -0.05 | -13.704
-3.5 | -0.012 | 0.00505 | -0.051 | -2.447
-3 | 0.047 | 0.00501 | -0.051 | 9.32
-2.5 | 0.107 | 0.00503 | -0.051 | 21.201
-2 | 0.167 | 0.0058 | -0.052 | 28.812
-1.5 | 0.227 | 0.00653 | -0.052 | 34.834
-1 | 0.288 | 0.00651 | -0.052 | 44.214
-0.5 | 0.348 | 0.0065 | -0.053 | 53.568
0 | 0.408 | 0.00649 | -0.053 | 62.861
0.5 | 0.468 | 0.00653 | -0.053 | 71.69
1 | 0.528 | 0.00537 | -0.054 | 98.173
1.5 | 0.587 | 0.00544 | -0.054 | 107.857
2 | 0.647 | 0.0056 | -0.055 | 115.451
2.5 | 0.706 | 0.00575 | -0.055 | 122.721
3 | 0.765 | 0.00566 | -0.055 | 135.253
3.5 | 0.823 | 0.00582 | -0.056 | 141.452
4 | 0.881 | 0.00604 | -0.056 | 145.936
4.5 | 0.94 | 0.00631 | -0.056 | 148.787
5 | 0.997 | 0.00618 | -0.057 | 161.401
5.5 | 1.054 | 0.0063 | -0.057 | 167.269
6 | 1.109 | 0.00767 | -0.057 | 144.56
6.5 | 1.162 | 0.00814 | -0.058 | 142.716
7 | 1.212 | 0.00877 | -0.058 | 138.178
7.5 | 1.258 | 0.0095 | -0.058 | 132.423
8 | 1.302 | 0.01038 | -0.058 | 125.444
8.5 | 1.342 | 0.01143 | -0.059 | 117.397
9 | 1.373 | 0.01369 | -0.059 | 100.261
9.5 | 1.404 | 0.01486 | -0.059 | 94.522
10 | 1.429 | 0.01603 | -0.059 | 89.146
10.5 | 1.447 | 0.01717 | -0.059 | 84.265
11 | 1.457 | 0.01854 | -0.06 | 78.582
11.5 | 1.46 | 0.01993 | -0.06 | 73.283
12 | 1.457 | 0.02142 | -0.06 | 68.003
12.5 | 1.445 | 0.02346 | -0.06 | 61.576
13 | 1.427 | 0.02511 | -0.06 | 56.825
13.5 | 1.402 | 0.02725 | -0.061 | 51.441
14 | 1.368 | 0.03025 | -0.061 | 45.232
14.5 | 1.331 | 0.03299 | -0.061 | 40.351
15 | 1.29 | 0.03538 | -0.061 | 36.455
15.5 | 1.242 | 0.03953 | -0.061 | 31.412
16 | 1.194 | 0.04222 | -0.061 | 28.273
16.5 | 1.141 | 0.04662 | -0.061 | 24.471

## 76. Re 5M Mach 0.10 (2)
BIGFOIL.COM POLAR EXPORT
NACA63-712 a=0.0
NACA63-712 a=0.0 |  |  |  | Cl Max: | 1.7036 | at alpha= | 18 | deg
XFOIL ncrit=9 |  |  |  | L/D Max: | 190.434 | at alpha= | 4.5 | deg
Re: | 5000000 |  |  | Cd Min: | 0.09344 | at alpha= | 20 | deg
Mach: | 0.1 |  |  | Cl=0 at alpha= | -3.4734 | deg
|  |  |  | @ Cl=0.1, Cd= | 0.0060865
|  |  |  | @ Cl=0.4, Cd= | 0.0057556
|  |  |  | @ Cl=0.6, Cd= | 0.0043843
alpha (deg) | Cl | Cd | Cm | Cl/Cd
-10 | -0.7292 | 0.01638 | -0.0561 | -44.5177
-9.5 | -0.6794 | 0.01434 | -0.0556 | -47.378
-9 | -0.6271 | 0.0128 | -0.0553 | -48.9922
-8.5 | -0.5737 | 0.01143 | -0.055 | -50.1925
-8 | -0.5188 | 0.01038 | -0.0548 | -49.9807
-7.5 | -0.4629 | 0.00959 | -0.0547 | -48.269
-7 | -0.4064 | 0.00899 | -0.0547 | -45.2058
-6.5 | -0.3492 | 0.00856 | -0.0548 | -40.7944
-6 | -0.2926 | 0.00787 | -0.0548 | -37.1792
-5.5 | -0.2352 | 0.00746 | -0.055 | -31.5282
-5 | -0.1774 | 0.00715 | -0.0552 | -24.8112
-4.5 | -0.1194 | 0.00686 | -0.0554 | -17.4052
-4 | -0.0612 | 0.00664 | -0.0557 | -9.2169
-3.5 | -0.0031 | 0.00639 | -0.056 | -0.48513
-3 | 0.0552 | 0.00614 | -0.0564 | 8.9902
-2.5 | 0.1138 | 0.00607 | -0.0569 | 18.7479
-2 | 0.1723 | 0.00597 | -0.0573 | 28.861
-1.5 | 0.2309 | 0.00591 | -0.0578 | 39.0694
-1 | 0.2895 | 0.00583 | -0.0583 | 49.6569
-0.5 | 0.348 | 0.0058 | -0.0588 | 60
0 | 0.4065 | 0.00575 | -0.0593 | 70.6957
0.5 | 0.4649 | 0.00567 | -0.0599 | 81.9929
1 | 0.5215 | 0.00478 | -0.0607 | 109.1004
1.5 | 0.5787 | 0.00444 | -0.0612 | 130.3378
2 | 0.6361 | 0.00429 | -0.0617 | 148.2751
2.5 | 0.693 | 0.00425 | -0.062 | 163.0588
3 | 0.7504 | 0.00435 | -0.0624 | 172.5057
3.5 | 0.8068 | 0.00448 | -0.0626 | 180.0893
4 | 0.8608 | 0.00463 | -0.0623 | 185.9179
4.5 | 0.9217 | 0.00484 | -0.0636 | 190.4339
5 | 0.9786 | 0.00515 | -0.0642 | 190.0194
5.5 | 1.0343 | 0.00552 | -0.0646 | 187.3732
6 | 1.0887 | 0.00604 | -0.0648 | 180.2483
6.5 | 1.1409 | 0.00675 | -0.0648 | 169.0222
7 | 1.1927 | 0.00744 | -0.0647 | 160.3091
7.5 | 1.243 | 0.0082 | -0.0644 | 151.5854
8 | 1.2919 | 0.009 | -0.0639 | 143.5444
8.5 | 1.3385 | 0.00991 | -0.063 | 135.0656
9 | 1.3814 | 0.01096 | -0.0617 | 126.0401
9.5 | 1.4238 | 0.0119 | -0.0602 | 119.6471
10 | 1.466 | 0.01269 | -0.0586 | 115.524
10.5 | 1.5047 | 0.01353 | -0.0566 | 111.2121
11 | 1.5296 | 0.01447 | -0.0522 | 105.7084
11.5 | 1.5514 | 0.01558 | -0.0478 | 99.5764
12 | 1.5728 | 0.01708 | -0.0443 | 92.0843
12.5 | 1.5952 | 0.01879 | -0.0414 | 84.8962
13 | 1.6158 | 0.02082 | -0.0388 | 77.6081
13.5 | 1.6349 | 0.02314 | -0.0365 | 70.6525
14 | 1.6502 | 0.0259 | -0.0344 | 63.7143
14.5 | 1.666 | 0.02879 | -0.0327 | 57.8673
15 | 1.6755 | 0.03237 | -0.031 | 51.7609
15.5 | 1.6865 | 0.03603 | -0.0299 | 46.8082
16 | 1.6952 | 0.04018 | -0.0291 | 42.1901
16.5 | 1.6982 | 0.04516 | -0.0287 | 37.6041
17 | 1.7015 | 0.05042 | -0.0288 | 33.7465
17.5 | 1.7033 | 0.05608 | -0.0293 | 30.3727
18 | 1.7036 | 0.06222 | -0.0303 | 27.3803
18.5 | 1.7017 | 0.06887 | -0.0318 | 24.7089
19 | 1.6975 | 0.07613 | -0.0337 | 22.2974
19.5 | 1.6893 | 0.08419 | -0.0363 | 20.0653
20 | 1.6756 | 0.09344 | -0.0397 | 17.9324

## 77. Re 5M Mach 0.25 (1)
BIGFOIL.COM POLAR EXPORT
NACA63-712 a=0.0
NACA63-712 a=0.0 |  |  |  | Cl Max: | 1.446 | at alpha= | 10.5 | deg
JavaFoil+Calcfoil stall+Eppler ext transition |  |  |  | L/D Max: | 162.606 | at alpha= | 5 | deg
Re: | 5000000 |  |  | Cd Min: | 0.00495 | at alpha= | -3 | deg
Mach: | 0.25 |  |  | Cl=0 at alpha= | -3.3934 | deg
|  |  |  | @ Cl=0.1, Cd= | 0.0050267
|  |  |  | @ Cl=0.4, Cd= | 0.0065462
|  |  |  | @ Cl=0.6, Cd= | 0.0055251
alpha (deg) | Cl | Cd | Cm | Cl/Cd
-13.5 | -0.059 | 0.09802 | -0.022 | -0.607
-13 | -0.057 | 0.09407 | -0.022 | -0.601
-12.5 | -0.054 | 0.08803 | -0.022 | -0.609
-12 | -0.146 | 0.0826 | -0.022 | -1.772
-11.5 | -0.191 | 0.0795 | -0.022 | -2.399
-11 | -0.227 | 0.07413 | -0.022 | -3.058
-10.5 | -0.256 | 0.06899 | -0.022 | -3.716
-10 | -0.28 | 0.06448 | -0.023 | -4.344
-9.5 | -0.297 | 0.06176 | -0.023 | -4.815
-9 | -0.308 | 0.0573 | -0.023 | -5.373
-8.5 | -0.311 | 0.05379 | -0.023 | -5.785
-8 | -0.307 | 0.04995 | -0.024 | -6.15
-7.5 | -0.296 | 0.04706 | -0.024 | -6.286
-7 | -0.277 | 0.04394 | -0.025 | -6.314
-6.5 | -0.253 | 0.04138 | -0.025 | -6.105
-6 | -0.223 | 0.03813 | -0.027 | -5.836
-5.5 | -0.188 | 0.0344 | -0.03 | -5.465
-5 | -0.182 | 0.00503 | -0.051 | -36.133
-4.5 | -0.128 | 0.00511 | -0.051 | -25.063
-4 | -0.072 | 0.00514 | -0.052 | -13.914
-3.5 | -0.013 | 0.00507 | -0.052 | -2.494
-3 | 0.048 | 0.00495 | -0.052 | 9.681
-2.5 | 0.109 | 0.00504 | -0.053 | 21.707
-2 | 0.171 | 0.00578 | -0.053 | 29.671
-1.5 | 0.234 | 0.00583 | -0.053 | 40.042
-1 | 0.296 | 0.00655 | -0.054 | 45.129
-0.5 | 0.358 | 0.00656 | -0.054 | 54.507
0 | 0.419 | 0.00654 | -0.054 | 64.092
0.5 | 0.481 | 0.0066 | -0.055 | 72.813
1 | 0.542 | 0.00543 | -0.055 | 99.859
1.5 | 0.603 | 0.00553 | -0.056 | 109.058
2 | 0.664 | 0.0057 | -0.056 | 116.53
2.5 | 0.725 | 0.00587 | -0.056 | 123.637
3 | 0.785 | 0.00581 | -0.057 | 135.157
3.5 | 0.845 | 0.00597 | -0.057 | 141.575
4 | 0.905 | 0.00626 | -0.058 | 144.503
4.5 | 0.965 | 0.00616 | -0.058 | 156.55
5 | 1.023 | 0.00629 | -0.058 | 162.606
5.5 | 1.08 | 0.00757 | -0.059 | 142.746
6 | 1.136 | 0.00799 | -0.059 | 142.176
6.5 | 1.189 | 0.00856 | -0.059 | 138.853
7 | 1.238 | 0.0093 | -0.059 | 133.068
7.5 | 1.284 | 0.01018 | -0.06 | 126.181
8 | 1.327 | 0.0112 | -0.06 | 118.495
8.5 | 1.365 | 0.01228 | -0.06 | 111.212
9 | 1.393 | 0.01506 | -0.06 | 92.462
9.5 | 1.421 | 0.01618 | -0.06 | 87.826
10 | 1.439 | 0.01747 | -0.06 | 82.372
10.5 | 1.446 | 0.01892 | -0.061 | 76.446
11 | 1.443 | 0.02053 | -0.061 | 70.293
11.5 | 1.429 | 0.02238 | -0.061 | 63.866
12 | 1.404 | 0.02417 | -0.061 | 58.091
12.5 | 1.366 | 0.02653 | -0.061 | 51.487
13 | 1.317 | 0.02889 | -0.062 | 45.578
13.5 | 1.254 | 0.03218 | -0.062 | 38.974
14 | 1.183 | 0.03514 | -0.062 | 33.653
14.5 | 1.097 | 0.0408 | -0.061 | 26.885
15 | 1.004 | 0.04653 | -0.061 | 21.577
15.5 | 0.908 | 0.05085 | -0.061 | 17.865

## 78. Re 5M Mach 0.25 (2)
BIGFOIL.COM POLAR EXPORT
NACA63-712 a=0.0
NACA63-712 a=0.0 |  |  |  | Cl Max: | 1.6589 | at alpha= | 16 | deg
XFOIL ncrit=9 |  |  |  | L/D Max: | 191.566 | at alpha= | 4.5 | deg
Re: | 5000000 |  |  | Cd Min: | 0.12707 | at alpha= | 20 | deg
Mach: | 0.25 |  |  | Cl=0 at alpha= | -3.4703 | deg
|  |  |  | @ Cl=0.1, Cd= | 0.0061437
|  |  |  | @ Cl=0.4, Cd= | 0.0058105
|  |  |  | @ Cl=0.6, Cd= | 0.0044988
alpha (deg) | Cl | Cd | Cm | Cl/Cd
-7 | -0.4217 | 0.01142 | -0.0596 | -36.9264
-6.5 | -0.3643 | 0.00981 | -0.059 | -37.1356
-6 | -0.3049 | 0.00891 | -0.0586 | -34.22
-5.5 | -0.2457 | 0.00799 | -0.0583 | -30.7509
-5 | -0.1855 | 0.00745 | -0.0581 | -24.8993
-4.5 | -0.125 | 0.00708 | -0.0581 | -17.6554
-4 | -0.0643 | 0.00677 | -0.0582 | -9.4978
-3.5 | -0.0036 | 0.00653 | -0.0583 | -0.5513
-3 | 0.057 | 0.00625 | -0.0585 | 9.12
-2.5 | 0.1177 | 0.0061 | -0.0589 | 19.2951
-2 | 0.1785 | 0.00601 | -0.0593 | 29.7005
-1.5 | 0.2393 | 0.00596 | -0.0597 | 40.151
-1 | 0.3 | 0.00588 | -0.0602 | 51.0204
-0.5 | 0.3606 | 0.00583 | -0.0607 | 61.8525
0 | 0.4211 | 0.0058 | -0.0612 | 72.6034
0.5 | 0.4816 | 0.00574 | -0.0617 | 83.9024
1 | 0.5403 | 0.00489 | -0.0625 | 110.4908
1.5 | 0.5994 | 0.0045 | -0.0631 | 133.2
2 | 0.6587 | 0.00438 | -0.0636 | 150.3881
2.5 | 0.7177 | 0.00435 | -0.0638 | 164.9885
3 | 0.7773 | 0.00446 | -0.0642 | 174.2825
3.5 | 0.8361 | 0.00459 | -0.0645 | 182.1569
4 | 0.8925 | 0.00473 | -0.0641 | 188.6892
4.5 | 0.954 | 0.00498 | -0.065 | 191.5663
5 | 1.014 | 0.00532 | -0.0657 | 190.6015
5.5 | 1.072 | 0.00571 | -0.0659 | 187.7408
6 | 1.1286 | 0.00625 | -0.066 | 180.576
6.5 | 1.1824 | 0.00701 | -0.0656 | 168.6733
7 | 1.2358 | 0.00776 | -0.0652 | 159.2526
7.5 | 1.2872 | 0.00859 | -0.0644 | 149.8487
8 | 1.3359 | 0.00954 | -0.0633 | 140.0314
8.5 | 1.3809 | 0.01061 | -0.0615 | 130.1508
9 | 1.4209 | 0.01182 | -0.059 | 120.2115
9.5 | 1.4599 | 0.01284 | -0.0563 | 113.6994
10 | 1.488 | 0.01382 | -0.0516 | 107.67
10.5 | 1.5096 | 0.01505 | -0.0466 | 100.3056
11 | 1.5328 | 0.01666 | -0.0427 | 92.0048
11.5 | 1.5554 | 0.01861 | -0.0394 | 83.5787
12 | 1.5788 | 0.02074 | -0.0366 | 76.1234
12.5 | 1.5971 | 0.02341 | -0.0339 | 68.223
13 | 1.6152 | 0.02631 | -0.0316 | 61.3911
13.5 | 1.6285 | 0.02976 | -0.0295 | 54.7211
14 | 1.6406 | 0.03347 | -0.0278 | 49.017
14.5 | 1.6456 | 0.03813 | -0.0264 | 43.1576
15 | 1.6547 | 0.04273 | -0.0256 | 38.7245
15.5 | 1.6579 | 0.04814 | -0.0252 | 34.4391
16 | 1.6589 | 0.05414 | -0.0254 | 30.6409
16.5 | 1.6567 | 0.06081 | -0.0261 | 27.2439
17 | 1.6553 | 0.06773 | -0.0274 | 24.4397
17.5 | 1.6479 | 0.07573 | -0.0294 | 21.7602
18 | 1.6386 | 0.0843 | -0.0321 | 19.4377
18.5 | 1.6231 | 0.09417 | -0.0357 | 17.2359
19 | 1.6062 | 0.10458 | -0.04 | 15.3586
19.5 | 1.5901 | 0.11523 | -0.0449 | 13.7994
20 | 1.5684 | 0.12707 | -0.0509 | 12.3428

## 79. Re 5M Mach 0.50 (1)
BIGFOIL.COM POLAR EXPORT
NACA63-712 a=0.0
NACA63-712 a=0.0 |  |  |  | Cl Max: | 1.425 | at alpha= | 8.5 | deg
JavaFoil+Calcfoil stall+Eppler ext transition |  |  |  | L/D Max: | 144.739 | at alpha= | 3.5 | deg
Re: | 5000000 |  |  | Cd Min: | 0.00517 | at alpha= | -2.5 | deg
Mach: | 0.5 |  |  | Cl=0 at alpha= | -3.3955 | deg
|  |  |  | @ Cl=0.1, Cd= | 0.0051762
|  |  |  | @ Cl=0.4, Cd= | 0.00676
|  |  |  | @ Cl=0.6, Cd= | 0.0058894
alpha (deg) | Cl | Cd | Cm | Cl/Cd
-20 | -0.948 | 0.16024 | -0.028 | -5.917
-19.5 | -0.919 | 0.15489 | -0.028 | -5.935
-19 | -0.891 | 0.14724 | -0.028 | -6.05
-18.5 | -0.862 | 0.14166 | -0.028 | -6.086
-18 | -0.834 | 0.14089 | -0.029 | -5.919
-17.5 | -0.804 | 0.13549 | -0.028 | -5.933
-17 | -0.774 | 0.1291 | -0.027 | -5.996
-16.5 | -0.745 | 0.12708 | -0.027 | -5.866
-16 | -0.717 | 0.12311 | -0.027 | -5.822
-15.5 | -0.688 | 0.11767 | -0.027 | -5.848
-15 | -0.659 | 0.11381 | -0.027 | -5.794
-14.5 | -0.631 | 0.11042 | -0.028 | -5.714
-14 | -0.601 | 0.10269 | -0.027 | -5.856
-13.5 | -0.573 | 0.09348 | -0.027 | -6.125
-13 | -0.544 | 0.08627 | -0.027 | -6.306
-12.5 | -0.516 | 0.08013 | -0.027 | -6.434
-12 | -0.487 | 0.07494 | -0.027 | -6.5
-11.5 | -0.459 | 0.06993 | -0.028 | -6.559
-11 | -0.43 | 0.06602 | -0.028 | -6.515
-10.5 | -0.401 | 0.0782 | -0.026 | -5.122
-10 | -0.372 | 0.06822 | -0.026 | -5.452
-9.5 | -0.344 | 0.06153 | -0.026 | -5.585
-9 | -0.315 | 0.05705 | -0.027 | -5.529
-8.5 | -0.287 | 0.05222 | -0.027 | -5.498
-8 | -0.259 | 0.04861 | -0.027 | -5.325
-7.5 | -0.231 | 0.0456 | -0.028 | -5.063
-7 | -0.202 | 0.05173 | -0.025 | -3.9
-6.5 | -0.174 | 0.04569 | -0.025 | -3.8
-6 | -0.146 | 0.04185 | -0.026 | -3.479
-5.5 | -0.117 | 0.04214 | -0.025 | -2.786
-5 | -0.09 | 0.03798 | -0.027 | -2.358
-4.5 | -0.093 | 0.03554 | -0.027 | -2.619
-4 | -0.059 | 0.03295 | -0.029 | -1.802
-3.5 | -0.014 | 0.0052 | -0.058 | -2.609
-3 | 0.053 | 0.00519 | -0.059 | 10.123
-2.5 | 0.121 | 0.00517 | -0.059 | 23.432
-2 | 0.191 | 0.00597 | -0.059 | 31.998
-1.5 | 0.261 | 0.00602 | -0.06 | 43.264
-1 | 0.33 | 0.00679 | -0.06 | 48.625
-0.5 | 0.4 | 0.00676 | -0.061 | 59.112
0 | 0.468 | 0.0068 | -0.061 | 68.835
0.5 | 0.537 | 0.00689 | -0.061 | 77.913
1 | 0.605 | 0.00581 | -0.062 | 104.269
1.5 | 0.674 | 0.00594 | -0.062 | 113.419
2 | 0.742 | 0.00616 | -0.063 | 120.311
2.5 | 0.808 | 0.00621 | -0.063 | 130.091
3 | 0.875 | 0.00651 | -0.063 | 134.34
3.5 | 0.941 | 0.0065 | -0.064 | 144.739
4 | 1.005 | 0.00759 | -0.064 | 132.474
4.5 | 1.067 | 0.00807 | -0.064 | 132.221
5 | 1.128 | 0.00857 | -0.065 | 131.625
5.5 | 1.187 | 0.00922 | -0.065 | 128.799
6 | 1.245 | 0.01006 | -0.065 | 123.721
6.5 | 1.297 | 0.01118 | -0.065 | 116.029
7 | 1.345 | 0.01257 | -0.065 | 106.985
7.5 | 1.384 | 0.01422 | -0.065 | 97.326
8 | 1.41 | 0.01788 | -0.065 | 78.883
8.5 | 1.425 | 0.02009 | -0.065 | 70.949
9 | 1.409 | 0.02236 | -0.066 | 63.014
9.5 | 1.334 | 0.02554 | -0.066 | 52.211
10 | 0.838 | 0.03052 | -0.065 | 27.446
10.5 | 0.865 | 0.03208 | -0.066 | 26.969
11 | 0.873 | 0.04222 | -0.064 | 20.664
11.5 | 0.914 | 0.03921 | -0.066 | 23.311
12 | 0.837 | 0.08731 | -0.046 | 9.592
12.5 | 0.96 | 0.04673 | -0.065 | 20.535
13 | 0.97 | 0.05858 | -0.064 | 16.563
13.5 | 0.897 | 0.10196 | -0.037 | 8.799

## 80. Re 5M Mach 0.50 (2)
BIGFOIL.COM POLAR EXPORT
NACA63-712 a=0.0
NACA63-712 a=0.0 |  |  |  | Cl Max: | 1.5643 | at alpha= | 12 | deg
XFOIL ncrit=9 |  |  |  | L/D Max: | 195.621 | at alpha= | 4.5 | deg
Re: | 5000000 |  |  | Cd Min: | 0.26569 | at alpha= | -20 | deg
Mach: | 0.5 |  |  | Cl=0 at alpha= | -3.4509 | deg
|  |  |  | @ Cl=0.1, Cd= | 0.00661
|  |  |  | @ Cl=0.4, Cd= | 0.0060434
|  |  |  | @ Cl=0.6, Cd= | 0.0059153
alpha (deg) | Cl | Cd | Cm | Cl/Cd
-20 | -0.7021 | 0.26569 | 0.0662 | -2.6426
-19.5 | -0.6776 | 0.25765 | 0.0608 | -2.6299
-19 | -0.6533 | 0.24939 | 0.0554 | -2.6196
-18.5 | -0.6332 | 0.24224 | 0.0517 | -2.6139
-18 | -0.6095 | 0.23445 | 0.0468 | -2.5997
-17.5 | -0.5855 | 0.2263 | 0.0417 | -2.5873
-17 | -0.5619 | 0.21814 | 0.0367 | -2.5759
-16.5 | -0.5385 | 0.20989 | 0.0317 | -2.5656
-16 | -0.5148 | 0.2017 | 0.0268 | -2.5523
-15.5 | -0.4925 | 0.19363 | 0.0219 | -2.5435
-15 | -0.4689 | 0.18604 | 0.0172 | -2.5204
-14.5 | -0.4452 | 0.17876 | 0.0126 | -2.4905
-13.5 | -0.3996 | 0.16345 | 0.0035 | -2.4448
-13 | -0.3773 | 0.15548 | -0.0009 | -2.4267
-12.5 | -0.3561 | 0.14772 | -0.0053 | -2.4106
-12 | -0.3361 | 0.13968 | -0.0098 | -2.4062
-11.5 | -0.3157 | 0.13233 | -0.014 | -2.3857
-10.5 | -0.2807 | 0.11696 | -0.0224 | -2.4
-10 | -0.2661 | 0.10875 | -0.0267 | -2.4469
-9.5 | -0.25 | 0.1014 | -0.0307 | -2.4655
-9 | -0.2354 | 0.09406 | -0.0347 | -2.5027
-8 | -0.211 | 0.07958 | -0.0427 | -2.6514
-7.5 | -0.1913 | 0.0739 | -0.0461 | -2.5886
-7 | -0.1865 | 0.06707 | -0.0501 | -2.7807
-6.5 | -0.2006 | 0.05925 | -0.0549 | -3.3857
-6 | -0.2011 | 0.04884 | -0.0647 | -4.1175
-5.5 | -0.1817 | 0.04025 | -0.0695 | -4.5143
-5 | -0.1529 | 0.03099 | -0.0721 | -4.9338
-4.5 | -0.116 | 0.02068 | -0.0724 | -5.6093
-4 | -0.0751 | 0.00925 | -0.071 | -8.1189
-3.5 | -0.007 | 0.00741 | -0.0696 | -0.94467
-3 | 0.0643 | 0.0068 | -0.0687 | 9.4559
-2.5 | 0.1357 | 0.00642 | -0.0683 | 21.1371
-2 | 0.2069 | 0.00625 | -0.0683 | 33.104
-1.5 | 0.2776 | 0.00618 | -0.0684 | 44.9191
-1 | 0.3481 | 0.00611 | -0.0687 | 56.9722
-0.5 | 0.4182 | 0.00602 | -0.0691 | 69.4684
0 | 0.4881 | 0.00601 | -0.0695 | 81.2146
0.5 | 0.5579 | 0.006 | -0.07 | 92.9833
1 | 0.6275 | 0.00586 | -0.0706 | 107.0819
1.5 | 0.6939 | 0.00483 | -0.0714 | 143.6646
2 | 0.7627 | 0.00472 | -0.0718 | 161.589
2.5 | 0.8314 | 0.00475 | -0.072 | 175.0316
3 | 0.901 | 0.00492 | -0.0723 | 183.1301
3.5 | 0.9699 | 0.00511 | -0.0723 | 189.8043
4 | 1.0367 | 0.00537 | -0.0717 | 193.054
4.5 | 1.1033 | 0.00564 | -0.0709 | 195.6206
5 | 1.1762 | 0.00614 | -0.0714 | 191.5635
5.5 | 1.2436 | 0.00668 | -0.0706 | 186.1677
6 | 1.3091 | 0.00733 | -0.0693 | 178.5948
6.5 | 1.3664 | 0.0084 | -0.0669 | 162.6667
7 | 1.4179 | 0.00958 | -0.0634 | 148.0063
7.5 | 1.4571 | 0.011 | -0.0582 | 132.4636
8 | 1.4679 | 0.0128 | -0.0494 | 114.6797
8.5 | 1.4772 | 0.01572 | -0.0429 | 93.9695
9 | 1.4842 | 0.01945 | -0.0376 | 76.3085
9.5 | 1.4998 | 0.02309 | -0.0335 | 64.9545
10 | 1.5191 | 0.02679 | -0.03 | 56.704
10.5 | 1.5358 | 0.03089 | -0.0269 | 49.7184
11 | 1.5492 | 0.0355 | -0.0241 | 43.6394
11.5 | 1.5574 | 0.04085 | -0.0219 | 38.1248
12 | 1.5643 | 0.0467 | -0.0203 | 33.4968
12.5 | 1.5598 | 0.05389 | -0.0195 | 28.9441
13 | 1.5432 | 0.06275 | -0.02 | 24.5928
13.5 | 1.5181 | 0.07306 | -0.0221 | 20.7788
14 | 1.4886 | 0.08458 | -0.0257 | 17.5999
14.5 | 1.4578 | 0.09702 | -0.0307 | 15.0258
15 | 1.4259 | 0.11035 | -0.037 | 12.9216
15.5 | 1.3949 | 0.1242 | -0.0445 | 11.2311
16 | 1.3677 | 0.13823 | -0.0527 | 9.8944
16.5 | 1.3419 | 0.1526 | -0.0618 | 8.7936
17 | 1.3211 | 0.16684 | -0.0713 | 7.9184

## 81. Re 6M Mach 0.00 (1)
BIGFOIL.COM POLAR EXPORT
NACA63-712 a=0.0
NACA63-712 a=0.0 |  |  |  | Cl Max: | 1.466 | at alpha= | 11.5 | deg
JavaFoil+Calcfoil stall+Eppler ext transition |  |  |  | L/D Max: | 167.52 | at alpha= | 5.5 | deg
Re: | 6000000 |  |  | Cd Min: | 0.00457 | at alpha= | -6 | deg
Mach: | 0 |  |  | Cl=0 at alpha= | -3.3983 | deg
|  |  |  | @ Cl=0.1, Cd= | 0.004929
|  |  |  | @ Cl=0.4, Cd= | 0.006396
|  |  |  | @ Cl=0.6, Cd= | 0.0054607
alpha (deg) | Cl | Cd | Cm | Cl/Cd
-16 | -0.326 | 0.1187 | -0.021 | -2.742
-15.5 | -0.337 | 0.11325 | -0.021 | -2.979
-15 | -0.349 | 0.10751 | -0.022 | -3.247
-14.5 | -0.36 | 0.10188 | -0.022 | -3.538
-14 | -0.371 | 0.09571 | -0.022 | -3.879
-13.5 | -0.381 | 0.09163 | -0.022 | -4.16
-13 | -0.39 | 0.08641 | -0.022 | -4.514
-12.5 | -0.397 | 0.08234 | -0.022 | -4.826
-12 | -0.403 | 0.07762 | -0.022 | -5.194
-11.5 | -0.407 | 0.07327 | -0.022 | -5.552
-11 | -0.408 | 0.06896 | -0.023 | -5.915
-10.5 | -0.406 | 0.06468 | -0.023 | -6.279
-10 | -0.401 | 0.06108 | -0.023 | -6.569
-9.5 | -0.393 | 0.05732 | -0.024 | -6.857
-9 | -0.38 | 0.05488 | -0.023 | -6.933
-8.5 | -0.364 | 0.05164 | -0.023 | -7.054
-8 | -0.344 | 0.04817 | -0.024 | -7.148
-7.5 | -0.32 | 0.04485 | -0.025 | -7.142
-7 | -0.292 | 0.04245 | -0.025 | -6.883
-6.5 | -0.261 | 0.03952 | -0.026 | -6.596
-6 | -0.278 | 0.00457 | -0.049 | -60.919
-5.5 | -0.23 | 0.00463 | -0.049 | -49.751
-5 | -0.179 | 0.00495 | -0.049 | -36.264
-4.5 | -0.126 | 0.00498 | -0.05 | -25.281
-4 | -0.07 | 0.005 | -0.05 | -13.978
-3.5 | -0.012 | 0.00494 | -0.05 | -2.49
-3 | 0.047 | 0.00492 | -0.051 | 9.454
-2.5 | 0.106 | 0.00493 | -0.051 | 21.507
-2 | 0.166 | 0.00563 | -0.051 | 29.533
-1.5 | 0.226 | 0.0064 | -0.052 | 35.377
-1 | 0.286 | 0.00637 | -0.052 | 44.949
-0.5 | 0.346 | 0.00636 | -0.052 | 54.462
0 | 0.406 | 0.0064 | -0.053 | 63.448
0.5 | 0.466 | 0.0064 | -0.053 | 72.734
1 | 0.525 | 0.00532 | -0.053 | 98.67
1.5 | 0.584 | 0.00542 | -0.054 | 107.785
2 | 0.643 | 0.00557 | -0.054 | 115.5
2.5 | 0.702 | 0.00573 | -0.055 | 122.66
3 | 0.761 | 0.00589 | -0.055 | 129.322
3.5 | 0.819 | 0.00585 | -0.055 | 140.064
4 | 0.877 | 0.00604 | -0.056 | 145.179
4.5 | 0.935 | 0.00628 | -0.056 | 148.961
5 | 0.992 | 0.00615 | -0.057 | 161.214
5.5 | 1.049 | 0.00626 | -0.057 | 167.52
6 | 1.104 | 0.00757 | -0.057 | 145.774
6.5 | 1.157 | 0.00811 | -0.058 | 142.617
7 | 1.207 | 0.00868 | -0.058 | 139.162
7.5 | 1.254 | 0.00938 | -0.058 | 133.664
8 | 1.298 | 0.01022 | -0.058 | 126.982
8.5 | 1.338 | 0.01111 | -0.058 | 120.406
9 | 1.371 | 0.01314 | -0.059 | 104.288
9.5 | 1.403 | 0.01413 | -0.059 | 99.302
10 | 1.429 | 0.01519 | -0.059 | 94.048
10.5 | 1.448 | 0.01628 | -0.059 | 88.933
11 | 1.46 | 0.01755 | -0.059 | 83.182
11.5 | 1.466 | 0.01884 | -0.06 | 77.81
12 | 1.464 | 0.02038 | -0.06 | 71.844
12.5 | 1.456 | 0.02212 | -0.06 | 65.82
13 | 1.442 | 0.02362 | -0.06 | 61.063
13.5 | 1.422 | 0.02555 | -0.061 | 55.642
14 | 1.395 | 0.02765 | -0.061 | 50.436
14.5 | 1.362 | 0.03022 | -0.061 | 45.072
15 | 1.325 | 0.03283 | -0.061 | 40.375
15.5 | 1.284 | 0.03583 | -0.061 | 35.847
16 | 1.24 | 0.03909 | -0.061 | 31.728
16.5 | 1.194 | 0.04277 | -0.061 | 27.908

## 82. Re 6M Mach 0.00 (2)
BIGFOIL.COM POLAR EXPORT
NACA63-712 a=0.0
NACA63-712 a=0.0 |  |  |  | Cl Max: | 1.7385 | at alpha= | 18 | deg
XFOIL ncrit=9 |  |  |  | L/D Max: | 192.535 | at alpha= | 5 | deg
Re: | 6000000 |  |  | Cd Min: | 0.08405 | at alpha= | 20 | deg
Mach: | 0 |  |  | Cl=0 at alpha= | -3.4714 | deg
|  |  |  | @ Cl=0.1, Cd= | 0.0058796
|  |  |  | @ Cl=0.4, Cd= | 0.005582
|  |  |  | @ Cl=0.6, Cd= | 0.0043117
alpha (deg) | Cl | Cd | Cm | Cl/Cd
-12.5 | -0.9666 | 0.02305 | -0.0564 | -41.9349
-12 | -0.9306 | 0.01922 | -0.0555 | -48.4183
-11.5 | -0.8872 | 0.01661 | -0.0548 | -53.4136
-11 | -0.8385 | 0.01492 | -0.0543 | -56.1997
-10.5 | -0.7879 | 0.01349 | -0.054 | -58.4062
-10 | -0.7354 | 0.0124 | -0.0538 | -59.3065
-9.5 | -0.6816 | 0.01157 | -0.0537 | -58.911
-9 | -0.6275 | 0.01066 | -0.0535 | -58.8649
-8.5 | -0.5727 | 0.00988 | -0.0535 | -57.9656
-8 | -0.5173 | 0.00923 | -0.0535 | -56.0455
-7.5 | -0.4613 | 0.00871 | -0.0536 | -52.9621
-7 | -0.4047 | 0.00829 | -0.0537 | -48.8179
-6.5 | -0.3477 | 0.00799 | -0.0539 | -43.5169
-6 | -0.291 | 0.00757 | -0.0541 | -38.4412
-5.5 | -0.234 | 0.00715 | -0.0543 | -32.7273
-5 | -0.1766 | 0.00684 | -0.0546 | -25.8187
-4.5 | -0.119 | 0.0066 | -0.0549 | -18.0303
-4 | -0.0612 | 0.00639 | -0.0552 | -9.5775
-3.5 | -0.0033 | 0.00618 | -0.0556 | -0.53398
-3 | 0.0545 | 0.00595 | -0.056 | 9.1597
-2.5 | 0.1127 | 0.00586 | -0.0565 | 19.2321
-2 | 0.1709 | 0.00577 | -0.0569 | 29.6187
-1.5 | 0.2292 | 0.00572 | -0.0574 | 40.0699
-1 | 0.2874 | 0.00568 | -0.0579 | 50.5986
-0.5 | 0.3457 | 0.00561 | -0.0584 | 61.6221
0 | 0.4039 | 0.00558 | -0.059 | 72.3835
0.5 | 0.4619 | 0.00555 | -0.0595 | 83.2252
1 | 0.5196 | 0.00523 | -0.0602 | 99.3499
1.5 | 0.5756 | 0.00438 | -0.061 | 131.4155
2 | 0.6328 | 0.00422 | -0.0615 | 149.9526
2.5 | 0.6895 | 0.00416 | -0.0619 | 165.7452
3 | 0.7468 | 0.00427 | -0.0624 | 174.8946
4 | 0.859 | 0.00459 | -0.0629 | 187.146
4.5 | 0.9108 | 0.00477 | -0.0623 | 190.9434
5 | 0.9723 | 0.00505 | -0.064 | 192.5347
5.5 | 1.0278 | 0.00542 | -0.0644 | 189.631
6 | 1.0813 | 0.006 | -0.0646 | 180.2167
6.5 | 1.1335 | 0.00667 | -0.0647 | 169.94
7 | 1.1854 | 0.0073 | -0.0647 | 162.3836
7.5 | 1.2357 | 0.00803 | -0.0645 | 153.8854
8 | 1.285 | 0.00878 | -0.0641 | 146.3554
8.5 | 1.3317 | 0.00966 | -0.0634 | 137.8571
9 | 1.3762 | 0.0106 | -0.0624 | 129.8302
9.5 | 1.4208 | 0.0114 | -0.0614 | 124.6316
10 | 1.4645 | 0.01214 | -0.0602 | 120.6343
10.5 | 1.5062 | 0.01288 | -0.0587 | 116.941
11 | 1.5437 | 0.01369 | -0.0566 | 112.7611
11.5 | 1.5647 | 0.01462 | -0.0517 | 107.0246
12 | 1.5868 | 0.01575 | -0.0477 | 100.7492
12.5 | 1.6073 | 0.01729 | -0.0443 | 92.9612
13 | 1.6305 | 0.01893 | -0.0416 | 86.1331
13.5 | 1.6487 | 0.02106 | -0.039 | 78.2858
14 | 1.6684 | 0.02327 | -0.0368 | 71.6975
14.5 | 1.6833 | 0.026 | -0.0348 | 64.7423
15 | 1.6968 | 0.02901 | -0.033 | 58.4902
15.5 | 1.71 | 0.0322 | -0.0317 | 53.1056
16 | 1.7197 | 0.03591 | -0.0306 | 47.8892
16.5 | 1.7233 | 0.04048 | -0.0297 | 42.5716
17 | 1.7302 | 0.04501 | -0.0295 | 38.4403
17.5 | 1.7361 | 0.04987 | -0.0296 | 34.8125
18 | 1.7385 | 0.05535 | -0.0301 | 31.4092
18.5 | 1.7371 | 0.06157 | -0.0311 | 28.2134
19 | 1.7352 | 0.06809 | -0.0325 | 25.4839
19.5 | 1.7295 | 0.07542 | -0.0345 | 22.9316
20 | 1.7165 | 0.08405 | -0.0373 | 20.4224

## 83. Re 6M Mach 0.10 (1)
BIGFOIL.COM POLAR EXPORT
NACA63-712 a=0.0
NACA63-712 a=0.0 |  |  |  | Cl Max: | 1.463 | at alpha= | 11.5 | deg
JavaFoil+Calcfoil stall+Eppler ext transition |  |  |  | L/D Max: | 166.618 | at alpha= | 5.5 | deg
Re: | 6000000 |  |  | Cd Min: | 0.00462 | at alpha= | -6 | deg
Mach: | 0.1 |  |  | Cl=0 at alpha= | -3.3983 | deg
|  |  |  | @ Cl=0.1, Cd= | 0.0049377
|  |  |  | @ Cl=0.4, Cd= | 0.0063947
|  |  |  | @ Cl=0.6, Cd= | 0.0054838
alpha (deg) | Cl | Cd | Cm | Cl/Cd
-15.5 | -0.296 | 0.11464 | -0.021 | -2.581
-15 | -0.31 | 0.10835 | -0.021 | -2.858
-14.5 | -0.323 | 0.10382 | -0.022 | -3.114
-14 | -0.337 | 0.09796 | -0.022 | -3.436
-13.5 | -0.349 | 0.09244 | -0.022 | -3.776
-13 | -0.361 | 0.08714 | -0.022 | -4.141
-12.5 | -0.371 | 0.08379 | -0.022 | -4.427
-12 | -0.38 | 0.07781 | -0.022 | -4.88
-11.5 | -0.386 | 0.0736 | -0.023 | -5.248
-11 | -0.39 | 0.06904 | -0.023 | -5.653
-10.5 | -0.391 | 0.0652 | -0.023 | -6.003
-10 | -0.389 | 0.06152 | -0.023 | -6.326
-9.5 | -0.383 | 0.05734 | -0.023 | -6.685
-9 | -0.373 | 0.05474 | -0.023 | -6.817
-8.5 | -0.359 | 0.05179 | -0.023 | -6.929
-8 | -0.341 | 0.04845 | -0.024 | -7.028
-7.5 | -0.318 | 0.04524 | -0.025 | -7.025
-7 | -0.291 | 0.04279 | -0.025 | -6.793
-6.5 | -0.26 | 0.03927 | -0.027 | -6.627
-6 | -0.278 | 0.00462 | -0.049 | -60.148
-5.5 | -0.231 | 0.00473 | -0.049 | -48.804
-5 | -0.18 | 0.00495 | -0.05 | -36.334
-4.5 | -0.126 | 0.00498 | -0.05 | -25.348
-4 | -0.07 | 0.00501 | -0.05 | -14.004
-3.5 | -0.012 | 0.00494 | -0.051 | -2.498
-3 | 0.047 | 0.00492 | -0.051 | 9.497
-2.5 | 0.107 | 0.00494 | -0.051 | 21.598
-2 | 0.167 | 0.00563 | -0.052 | 29.645
-1.5 | 0.227 | 0.0064 | -0.052 | 35.515
-1 | 0.288 | 0.0064 | -0.052 | 44.978
-0.5 | 0.348 | 0.00636 | -0.053 | 54.7
0 | 0.408 | 0.0064 | -0.053 | 63.743
0.5 | 0.468 | 0.00644 | -0.053 | 72.71
1 | 0.528 | 0.00532 | -0.054 | 99.127
1.5 | 0.587 | 0.00546 | -0.054 | 107.533
2 | 0.647 | 0.00557 | -0.055 | 116.133
2.5 | 0.706 | 0.00574 | -0.055 | 122.958
3 | 0.765 | 0.00569 | -0.055 | 134.49
3.5 | 0.823 | 0.00588 | -0.056 | 139.955
4 | 0.881 | 0.00609 | -0.056 | 144.74
4.5 | 0.94 | 0.00628 | -0.056 | 149.707
5 | 0.997 | 0.00616 | -0.057 | 161.814
5.5 | 1.054 | 0.00632 | -0.057 | 166.618
6 | 1.109 | 0.00762 | -0.058 | 145.642
6.5 | 1.162 | 0.00818 | -0.058 | 142.08
7 | 1.212 | 0.00876 | -0.058 | 138.439
7.5 | 1.259 | 0.00949 | -0.058 | 132.607
8 | 1.303 | 0.01033 | -0.059 | 126.037
8.5 | 1.343 | 0.01125 | -0.059 | 119.341
9 | 1.375 | 0.01333 | -0.059 | 103.09
9.5 | 1.407 | 0.01433 | -0.059 | 98.154
10 | 1.431 | 0.01545 | -0.059 | 92.614
10.5 | 1.449 | 0.01653 | -0.059 | 87.635
11 | 1.459 | 0.01785 | -0.06 | 81.762
11.5 | 1.463 | 0.01918 | -0.06 | 76.265
12 | 1.459 | 0.02064 | -0.06 | 70.693
12.5 | 1.447 | 0.02259 | -0.06 | 64.052
13 | 1.429 | 0.02415 | -0.061 | 59.191
13.5 | 1.404 | 0.0262 | -0.061 | 53.589
14 | 1.371 | 0.02909 | -0.061 | 47.125
14.5 | 1.334 | 0.03169 | -0.061 | 42.077
15 | 1.293 | 0.034 | -0.061 | 38.012
15.5 | 1.244 | 0.0379 | -0.061 | 32.828
16 | 1.196 | 0.04049 | -0.061 | 29.548
16.5 | 1.144 | 0.04467 | -0.061 | 25.607

## 84. Re 6M Mach 0.10 (2)
BIGFOIL.COM POLAR EXPORT
NACA63-712 a=0.0
NACA63-712 a=0.0 |  |  |  | Cl Max: | 1.7288 | at alpha= | 18 | deg
XFOIL ncrit=9 |  |  |  | L/D Max: | 192.657 | at alpha= | 5 | deg
Re: | 6000000 |  |  | Cd Min: | 0.08998 | at alpha= | 20 | deg
Mach: | 0.1 |  |  | Cl=0 at alpha= | -3.4708 | deg
|  |  |  | @ Cl=0.1, Cd= | 0.0058906
|  |  |  | @ Cl=0.4, Cd= | 0.0055933
|  |  |  | @ Cl=0.6, Cd= | 0.0043327
alpha (deg) | Cl | Cd | Cm | Cl/Cd
-11 | -0.8347 | 0.01839 | -0.0567 | -45.3888
-10.5 | -0.7896 | 0.01554 | -0.0559 | -50.8108
-10 | -0.7396 | 0.01366 | -0.0554 | -54.1435
-9.5 | -0.686 | 0.01254 | -0.0551 | -54.7049
-9 | -0.6321 | 0.01138 | -0.0549 | -55.5448
-8.5 | -0.5773 | 0.01036 | -0.0546 | -55.7239
-8 | -0.5216 | 0.00956 | -0.0545 | -54.5607
-7.5 | -0.4652 | 0.00892 | -0.0544 | -52.1525
-7 | -0.4083 | 0.00842 | -0.0545 | -48.4917
-6.5 | -0.3508 | 0.00806 | -0.0546 | -43.5236
-6 | -0.293 | 0.00778 | -0.0548 | -37.6607
-5.5 | -0.236 | 0.00721 | -0.0549 | -32.7323
-5 | -0.1781 | 0.00689 | -0.0551 | -25.8491
-4.5 | -0.12 | 0.00663 | -0.0553 | -18.0995
-4 | -0.0618 | 0.00641 | -0.0557 | -9.6412
-3.5 | -0.0034 | 0.00621 | -0.056 | -0.5475
-3 | 0.0548 | 0.00596 | -0.0564 | 9.1946
-2.5 | 0.1134 | 0.00587 | -0.0568 | 19.3186
-2 | 0.1721 | 0.00577 | -0.0573 | 29.8267
-1.5 | 0.2307 | 0.00572 | -0.0578 | 40.3322
-1 | 0.2893 | 0.00569 | -0.0583 | 50.8436
-0.5 | 0.348 | 0.00562 | -0.0588 | 61.9217
0 | 0.4065 | 0.00559 | -0.0593 | 72.7191
0.5 | 0.465 | 0.00555 | -0.0599 | 83.7838
1 | 0.523 | 0.00527 | -0.0605 | 99.241
1.5 | 0.5794 | 0.00439 | -0.0613 | 131.9818
2 | 0.6369 | 0.00423 | -0.0618 | 150.5674
2.5 | 0.6939 | 0.00417 | -0.0622 | 166.4029
3 | 0.7517 | 0.00429 | -0.0627 | 175.2214
3.5 | 0.8088 | 0.00443 | -0.0631 | 182.5734
4.5 | 0.9169 | 0.00479 | -0.0626 | 191.4196
5 | 0.9787 | 0.00508 | -0.0643 | 192.6575
5.5 | 1.0346 | 0.00545 | -0.0647 | 189.8349
6 | 1.0885 | 0.00603 | -0.0648 | 180.5141
6.5 | 1.1409 | 0.00672 | -0.0648 | 169.7768
7 | 1.1933 | 0.00735 | -0.0648 | 162.3537
7.5 | 1.2437 | 0.0081 | -0.0645 | 153.5432
8 | 1.2931 | 0.00887 | -0.0641 | 145.7835
8.5 | 1.3401 | 0.00975 | -0.0633 | 137.4462
9 | 1.3839 | 0.01076 | -0.062 | 128.6152
9.5 | 1.4285 | 0.01156 | -0.0608 | 123.5727
10 | 1.4718 | 0.01233 | -0.0595 | 119.3674
10.5 | 1.5128 | 0.01309 | -0.0577 | 115.5691
11 | 1.547 | 0.01392 | -0.0549 | 111.1351
11.5 | 1.5639 | 0.01499 | -0.0494 | 104.3296
12 | 1.5874 | 0.01624 | -0.0458 | 97.7463
12.5 | 1.608 | 0.01793 | -0.0425 | 89.6821
13 | 1.631 | 0.01972 | -0.0399 | 82.7079
13.5 | 1.6486 | 0.02204 | -0.0374 | 74.8004
14 | 1.6681 | 0.02439 | -0.0353 | 68.3928
14.5 | 1.6806 | 0.02745 | -0.0332 | 61.224
15 | 1.6945 | 0.03058 | -0.0316 | 55.412
15.5 | 1.7055 | 0.0341 | -0.0303 | 50.0147
16 | 1.7136 | 0.03818 | -0.0293 | 44.8821
16.5 | 1.7163 | 0.04308 | -0.0287 | 39.8398
17 | 1.724 | 0.04773 | -0.0286 | 36.1198
17.5 | 1.728 | 0.05301 | -0.0289 | 32.5976
18 | 1.7288 | 0.05891 | -0.0297 | 29.3465
18.5 | 1.7232 | 0.06591 | -0.031 | 26.1447
19 | 1.72 | 0.07286 | -0.0327 | 23.6069
19.5 | 1.711 | 0.08091 | -0.0352 | 21.147
20 | 1.6974 | 0.08998 | -0.0383 | 18.8642

## 85. Re 6M Mach 0.25 (1)
BIGFOIL.COM POLAR EXPORT
NACA63-712 a=0.0
NACA63-712 a=0.0 |  |  |  | Cl Max: | 1.449 | at alpha= | 10.5 | deg
JavaFoil+Calcfoil stall+Eppler ext transition |  |  |  | L/D Max: | 161.079 | at alpha= | 5 | deg
Re: | 6000000 |  |  | Cd Min: | 0.0046 | at alpha= | -5.5 | deg
Mach: | 0.25 |  |  | Cl=0 at alpha= | -3.3934 | deg
|  |  |  | @ Cl=0.1, Cd= | 0.0049456
|  |  |  | @ Cl=0.4, Cd= | 0.0064438
|  |  |  | @ Cl=0.6, Cd= | 0.0055246
alpha (deg) | Cl | Cd | Cm | Cl/Cd
-13.5 | -0.059 | 0.0972 | -0.022 | -0.612
-13 | -0.057 | 0.09257 | -0.022 | -0.611
-12.5 | -0.054 | 0.08622 | -0.022 | -0.622
-12 | -0.146 | 0.08183 | -0.022 | -1.789
-11.5 | -0.191 | 0.07927 | -0.022 | -2.407
-11 | -0.227 | 0.07362 | -0.022 | -3.08
-10.5 | -0.256 | 0.06879 | -0.023 | -3.728
-10 | -0.28 | 0.06426 | -0.023 | -4.36
-9.5 | -0.297 | 0.06102 | -0.023 | -4.875
-9 | -0.308 | 0.05707 | -0.023 | -5.396
-8.5 | -0.311 | 0.0532 | -0.024 | -5.851
-8 | -0.307 | 0.04969 | -0.024 | -6.184
-7.5 | -0.296 | 0.04643 | -0.024 | -6.373
-7 | -0.278 | 0.04357 | -0.025 | -6.369
-6.5 | -0.253 | 0.04103 | -0.025 | -6.161
-6 | -0.223 | 0.03747 | -0.028 | -5.95
-5.5 | -0.231 | 0.0046 | -0.051 | -50.229
-5 | -0.182 | 0.00495 | -0.051 | -36.663
-4.5 | -0.128 | 0.00501 | -0.051 | -25.598
-4 | -0.072 | 0.00503 | -0.052 | -14.232
-3.5 | -0.013 | 0.00496 | -0.052 | -2.545
-3 | 0.048 | 0.00492 | -0.052 | 9.725
-2.5 | 0.109 | 0.00495 | -0.053 | 22.12
-2 | 0.171 | 0.00567 | -0.053 | 30.247
-1.5 | 0.234 | 0.00575 | -0.053 | 40.658
-1 | 0.296 | 0.00645 | -0.054 | 45.847
-0.5 | 0.358 | 0.00643 | -0.054 | 55.668
0 | 0.419 | 0.00645 | -0.054 | 64.977
0.5 | 0.481 | 0.00648 | -0.055 | 74.226
1 | 0.542 | 0.00542 | -0.055 | 100.087
1.5 | 0.603 | 0.00553 | -0.056 | 109.167
2 | 0.664 | 0.00567 | -0.056 | 117.151
2.5 | 0.725 | 0.00586 | -0.056 | 123.746
3 | 0.785 | 0.00578 | -0.057 | 135.869
3.5 | 0.845 | 0.00603 | -0.057 | 140.237
4 | 0.905 | 0.00625 | -0.058 | 144.779
4.5 | 0.965 | 0.00617 | -0.058 | 156.295
5 | 1.023 | 0.00635 | -0.058 | 161.079
5.5 | 1.081 | 0.00754 | -0.059 | 143.332
6 | 1.137 | 0.00797 | -0.059 | 142.649
6.5 | 1.189 | 0.0086 | -0.059 | 138.296
7 | 1.239 | 0.00929 | -0.059 | 133.421
7.5 | 1.285 | 0.01013 | -0.06 | 126.783
8 | 1.328 | 0.01117 | -0.06 | 118.806
8.5 | 1.367 | 0.01211 | -0.06 | 112.874
9 | 1.395 | 0.01458 | -0.06 | 95.696
9.5 | 1.424 | 0.01561 | -0.06 | 91.191
10 | 1.442 | 0.01685 | -0.061 | 85.541
10.5 | 1.449 | 0.01823 | -0.061 | 79.483
11 | 1.446 | 0.01978 | -0.061 | 73.105
11.5 | 1.432 | 0.02158 | -0.061 | 66.338
12 | 1.406 | 0.0233 | -0.061 | 60.373
12.5 | 1.368 | 0.02553 | -0.062 | 53.595
13 | 1.319 | 0.0278 | -0.062 | 47.45
13.5 | 1.257 | 0.03079 | -0.062 | 40.822
14 | 1.185 | 0.0338 | -0.062 | 35.057
14.5 | 1.099 | 0.03911 | -0.062 | 28.11
15 | 1.007 | 0.0444 | -0.061 | 22.679
15.5 | 0.911 | 0.04843 | -0.061 | 18.818

## 86. Re 6M Mach 0.25 (2)
BIGFOIL.COM POLAR EXPORT
NACA63-712 a=0.0
NACA63-712 a=0.0 |  |  |  | Cl Max: | 1.6814 | at alpha= | 16.5 | deg
XFOIL ncrit=9 |  |  |  | L/D Max: | 193.181 | at alpha= | 5 | deg
Re: | 6000000 |  |  | Cd Min: | 0.24409 | at alpha= | -20 | deg
Mach: | 0.25 |  |  | Cl=0 at alpha= | -3.4663 | deg
|  |  |  | @ Cl=0.1, Cd= | 0.0059587
|  |  |  | @ Cl=0.4, Cd= | 0.005644
|  |  |  | @ Cl=0.6, Cd= | 0.00447
alpha (deg) | Cl | Cd | Cm | Cl/Cd
-20 | -0.6459 | 0.24409 | 0.0537 | -2.6462
-18 | -0.5684 | 0.21761 | 0.037 | -2.612
-17.5 | -0.5494 | 0.2105 | 0.0329 | -2.61
-17 | -0.5307 | 0.20306 | 0.0286 | -2.6135
-16.5 | -0.5123 | 0.19522 | 0.0244 | -2.6242
-16 | -0.4933 | 0.18809 | 0.0202 | -2.6227
-15.5 | -0.4748 | 0.18088 | 0.016 | -2.6249
-15 | -0.4565 | 0.1736 | 0.0119 | -2.6296
-14 | -0.4257 | 0.15758 | 0.0034 | -2.7015
-13.5 | -0.4075 | 0.15094 | -0.0004 | -2.6997
-13 | -0.3904 | 0.14398 | -0.0043 | -2.7115
-12.5 | -0.3736 | 0.1371 | -0.0081 | -2.725
-12 | -0.3572 | 0.13022 | -0.0119 | -2.7431
-11.5 | -0.3573 | 0.11818 | -0.0168 | -3.0234
-11 | -0.3425 | 0.11154 | -0.0205 | -3.0706
-10.5 | -0.3291 | 0.10476 | -0.0242 | -3.1415
-9.5 | -0.306 | 0.09098 | -0.0313 | -3.3634
-9 | -0.3034 | 0.08298 | -0.0355 | -3.6563
-7.5 | -0.481 | 0.01247 | -0.0601 | -38.5726
-7 | -0.4256 | 0.01021 | -0.0593 | -41.6846
-6.5 | -0.3669 | 0.009 | -0.0587 | -40.7667
-6 | -0.3069 | 0.00828 | -0.0584 | -37.0652
-5.5 | -0.2463 | 0.00782 | -0.0582 | -31.4962
-5 | -0.1864 | 0.00717 | -0.058 | -25.9972
-4.5 | -0.1257 | 0.00681 | -0.058 | -18.4581
-4 | -0.0649 | 0.00654 | -0.0581 | -9.9235
-3.5 | -0.0041 | 0.00632 | -0.0583 | -0.64873
-3 | 0.0567 | 0.00608 | -0.0585 | 9.3257
-2.5 | 0.1174 | 0.00591 | -0.0588 | 19.8646
-2 | 0.1783 | 0.00583 | -0.0592 | 30.5832
-1.5 | 0.2391 | 0.00575 | -0.0597 | 41.5826
-1 | 0.2999 | 0.00573 | -0.0602 | 52.3386
-0.5 | 0.3605 | 0.00567 | -0.0607 | 63.5802
0 | 0.4212 | 0.00563 | -0.0612 | 74.8135
0.5 | 0.4817 | 0.00559 | -0.0617 | 86.1717
1 | 0.5418 | 0.0054 | -0.0624 | 100.3333
1.5 | 0.6 | 0.00447 | -0.0632 | 134.2282
2 | 0.6596 | 0.00431 | -0.0637 | 153.0394
2.5 | 0.7188 | 0.00426 | -0.0641 | 168.7324
3 | 0.7787 | 0.00438 | -0.0645 | 177.7854
3.5 | 0.8379 | 0.00454 | -0.0649 | 184.5595
4 | 0.8962 | 0.0047 | -0.0651 | 190.6809
4.5 | 0.9506 | 0.00493 | -0.0643 | 192.8195
5 | 1.0142 | 0.00525 | -0.0658 | 193.181
5.5 | 1.0723 | 0.00564 | -0.066 | 190.1241
6 | 1.1286 | 0.00621 | -0.066 | 181.7391
6.5 | 1.1824 | 0.00699 | -0.0657 | 169.1559
7 | 1.2363 | 0.00768 | -0.0653 | 160.9766
7.5 | 1.2882 | 0.00848 | -0.0646 | 151.9104
8 | 1.3376 | 0.00939 | -0.0635 | 142.4494
8.5 | 1.383 | 0.01044 | -0.0619 | 132.4713
9 | 1.4254 | 0.01153 | -0.0597 | 123.6253
9.5 | 1.4676 | 0.01243 | -0.0574 | 118.0692
10 | 1.5044 | 0.01333 | -0.0541 | 112.8582
10.5 | 1.522 | 0.01447 | -0.0481 | 105.1831
11 | 1.5457 | 0.01592 | -0.0439 | 97.0917
11.5 | 1.5703 | 0.01763 | -0.0405 | 89.0698
12 | 1.592 | 0.01977 | -0.0374 | 80.526
12.5 | 1.6135 | 0.02214 | -0.0347 | 72.8771
13 | 1.6303 | 0.02504 | -0.0322 | 65.1078
13.5 | 1.6463 | 0.02818 | -0.03 | 58.4209
14 | 1.6576 | 0.03188 | -0.028 | 51.995
14.5 | 1.6677 | 0.03596 | -0.0265 | 46.3765
15 | 1.6735 | 0.04072 | -0.0255 | 41.0977
15.5 | 1.6766 | 0.04605 | -0.0249 | 36.4083
16 | 1.6812 | 0.05156 | -0.0249 | 32.6067
16.5 | 1.6814 | 0.05781 | -0.0254 | 29.0849
17 | 1.6791 | 0.0647 | -0.0265 | 25.9521
17.5 | 1.6717 | 0.07253 | -0.0283 | 23.0484
18 | 1.6598 | 0.08131 | -0.0309 | 20.4132
18.5 | 1.6455 | 0.09084 | -0.0342 | 18.1143
19 | 1.6362 | 0.09996 | -0.0377 | 16.3685
19.5 | 1.6226 | 0.11004 | -0.0422 | 14.7455
20 | 1.6017 | 0.12152 | -0.0477 | 13.1805

## 87. Re 6M Mach 0.50 (1)
BIGFOIL.COM POLAR EXPORT
NACA63-712 a=0.0
NACA63-712 a=0.0 |  |  |  | Cl Max: | 1.427 | at alpha= | 8.5 | deg
JavaFoil+Calcfoil stall+Eppler ext transition |  |  |  | L/D Max: | 143.971 | at alpha= | 3.5 | deg
Re: | 6000000 |  |  | Cd Min: | 0.00507 | at alpha= | -2.5 | deg
Mach: | 0.5 |  |  | Cl=0 at alpha= | -3.3955 | deg
|  |  |  | @ Cl=0.1, Cd= | 0.0050731
|  |  |  | @ Cl=0.4, Cd= | 0.00663
|  |  |  | @ Cl=0.6, Cd= | 0.0058235
alpha (deg) | Cl | Cd | Cm | Cl/Cd
-20 | -0.948 | 0.1593 | -0.028 | -5.953
-19.5 | -0.92 | 0.15218 | -0.028 | -6.042
-19 | -0.891 | 0.14462 | -0.028 | -6.162
-18.5 | -0.863 | 0.13905 | -0.028 | -6.203
-18 | -0.834 | 0.13778 | -0.029 | -6.054
-17.5 | -0.804 | 0.1329 | -0.028 | -6.052
-17 | -0.774 | 0.12602 | -0.027 | -6.144
-16.5 | -0.746 | 0.12363 | -0.027 | -6.031
-16 | -0.717 | 0.11962 | -0.027 | -5.993
-15.5 | -0.688 | 0.11646 | -0.027 | -5.91
-15 | -0.66 | 0.11262 | -0.028 | -5.857
-14.5 | -0.631 | 0.09993 | -0.028 | -6.317
-14 | -0.602 | 0.10124 | -0.027 | -5.942
-13.5 | -0.573 | 0.09328 | -0.027 | -6.144
-13 | -0.545 | 0.08474 | -0.027 | -6.427
-12.5 | -0.516 | 0.07918 | -0.028 | -6.519
-12 | -0.488 | 0.07344 | -0.028 | -6.64
-11.5 | -0.46 | 0.06888 | -0.029 | -6.671
-11 | -0.431 | 0.06474 | -0.029 | -6.657
-10.5 | -0.401 | 0.0766 | -0.026 | -5.23
-10 | -0.372 | 0.06765 | -0.026 | -5.5
-9.5 | -0.344 | 0.06057 | -0.027 | -5.676
-9 | -0.315 | 0.05643 | -0.027 | -5.591
-8.5 | -0.287 | 0.05166 | -0.028 | -5.562
-8 | -0.259 | 0.04814 | -0.029 | -5.387
-7.5 | -0.231 | 0.04497 | -0.029 | -5.139
-7 | -0.202 | 0.04797 | -0.025 | -4.206
-6.5 | -0.174 | 0.045 | -0.025 | -3.858
-6 | -0.146 | 0.04132 | -0.026 | -3.525
-5.5 | -0.117 | 0.04157 | -0.025 | -2.825
-5 | -0.09 | 0.03755 | -0.027 | -2.386
-4.5 | -0.093 | 0.03539 | -0.028 | -2.632
-4 | -0.059 | 0.03271 | -0.029 | -1.817
-3.5 | -0.014 | 0.00511 | -0.058 | -2.657
-3 | 0.053 | 0.00508 | -0.059 | 10.334
-2.5 | 0.121 | 0.00507 | -0.059 | 23.893
-2 | 0.191 | 0.0058 | -0.059 | 32.895
-1.5 | 0.261 | 0.00592 | -0.06 | 44.006
-1 | 0.33 | 0.00664 | -0.06 | 49.754
-0.5 | 0.4 | 0.00663 | -0.061 | 60.271
0 | 0.468 | 0.00671 | -0.061 | 69.832
0.5 | 0.537 | 0.00675 | -0.061 | 79.511
1 | 0.605 | 0.00575 | -0.062 | 105.263
1.5 | 0.674 | 0.00595 | -0.062 | 113.263
2 | 0.742 | 0.00618 | -0.063 | 119.922
2.5 | 0.808 | 0.00623 | -0.063 | 129.759
3 | 0.875 | 0.00649 | -0.063 | 134.792
3.5 | 0.941 | 0.00654 | -0.064 | 143.971
4 | 1.005 | 0.00755 | -0.064 | 133.132
4.5 | 1.068 | 0.00805 | -0.064 | 132.566
5 | 1.129 | 0.00852 | -0.065 | 132.491
5.5 | 1.188 | 0.00914 | -0.065 | 129.97
6 | 1.246 | 0.01007 | -0.065 | 123.725
6.5 | 1.298 | 0.01115 | -0.065 | 116.409
7 | 1.346 | 0.01247 | -0.065 | 107.892
7.5 | 1.385 | 0.01407 | -0.065 | 98.481
8 | 1.412 | 0.01739 | -0.065 | 81.188
8.5 | 1.427 | 0.01944 | -0.066 | 73.441
9 | 1.411 | 0.02162 | -0.066 | 65.255
9.5 | 1.336 | 0.02465 | -0.066 | 54.193
10 | 0.839 | 0.02942 | -0.066 | 28.517
10.5 | 0.867 | 0.03094 | -0.066 | 28.02
11 | 0.881 | 0.03888 | -0.065 | 22.666
11.5 | 0.916 | 0.03784 | -0.066 | 24.213
12 | 0.908 | 0.05545 | -0.062 | 16.38
12.5 | 0.966 | 0.04419 | -0.066 | 21.85
13 | 0.978 | 0.05423 | -0.065 | 18.044
13.5 | 0.902 | 0.09963 | -0.041 | 9.057

## 88. Re 6M Mach 0.50 (2)
BIGFOIL.COM POLAR EXPORT
NACA63-712 a=0.0
NACA63-712 a=0.0 |  |  |  | Cl Max: | 1.5858 | at alpha= | 12 | deg
XFOIL ncrit=9 |  |  |  | L/D Max: | 197.746 | at alpha= | 4.5 | deg
Re: | 6000000 |  |  | Cd Min: | 0.16545 | at alpha= | 17 | deg
Mach: | 0.5 |  |  | Cl=0 at alpha= | -99 | deg
|  |  |  | @ Cl=0.1, Cd= | 0.00582
|  |  |  | @ Cl=0.4, Cd= | 0.00582
|  |  |  | @ Cl=0.6, Cd= | 0.0057681
alpha (deg) | Cl | Cd | Cm | Cl/Cd
0 | 0.4883 | 0.00582 | -0.0696 | 83.9003
0.5 | 0.5583 | 0.00581 | -0.0701 | 96.0929
1 | 0.6279 | 0.00574 | -0.0707 | 109.3902
1.5 | 0.6948 | 0.0048 | -0.0715 | 144.75
2 | 0.7638 | 0.00464 | -0.072 | 164.6121
2.5 | 0.8328 | 0.00464 | -0.0723 | 179.4828
3 | 0.9024 | 0.00482 | -0.0726 | 187.2199
3.5 | 0.972 | 0.00502 | -0.0727 | 193.6255
4 | 1.0403 | 0.00528 | -0.0725 | 197.0265
4.5 | 1.1054 | 0.00559 | -0.0714 | 197.746
5 | 1.1772 | 0.00602 | -0.0716 | 195.5482
5.5 | 1.2449 | 0.00655 | -0.0709 | 190.0611
6 | 1.3101 | 0.00723 | -0.0696 | 181.2033
6.5 | 1.3676 | 0.00829 | -0.0671 | 164.9698
7 | 1.4203 | 0.00942 | -0.0638 | 150.7749
9 | 1.4933 | 0.01879 | -0.0378 | 79.4731
9.5 | 1.5156 | 0.02199 | -0.0339 | 68.9222
10 | 1.5362 | 0.02556 | -0.0302 | 60.1017
10.5 | 1.5536 | 0.02955 | -0.0269 | 52.5753
11 | 1.5691 | 0.03393 | -0.024 | 46.2452
11.5 | 1.5811 | 0.03891 | -0.0216 | 40.6348
12 | 1.5858 | 0.04482 | -0.0197 | 35.3815
12.5 | 1.5815 | 0.05191 | -0.0187 | 30.4662
13 | 1.5632 | 0.06078 | -0.0189 | 25.719
13.5 | 1.536 | 0.07118 | -0.0209 | 21.5791
14 | 1.505 | 0.08272 | -0.0244 | 18.1939
14.5 | 1.4713 | 0.0954 | -0.0295 | 15.4224
15 | 1.4364 | 0.10898 | -0.0359 | 13.1804
15.5 | 1.405 | 0.12284 | -0.0434 | 11.4376
16 | 1.3774 | 0.1369 | -0.0516 | 10.0614
16.5 | 1.3515 | 0.15122 | -0.0607 | 8.9373
17 | 1.3304 | 0.16545 | -0.0702 | 8.0411

## 89. Re 7M Mach 0.00 (1)
BIGFOIL.COM POLAR EXPORT
NACA63-712 a=0.0
NACA63-712 a=0.0 |  |  |  | Cl Max: | 1.468 | at alpha= | 11.5 | deg
JavaFoil+Calcfoil stall+Eppler ext transition |  |  |  | L/D Max: | 167.037 | at alpha= | 5.5 | deg
Re: | 7000000 |  |  | Cd Min: | 0.0045 | at alpha= | -6 | deg
Mach: | 0 |  |  | Cl=0 at alpha= | -3.3983 | deg
|  |  |  | @ Cl=0.1, Cd= | 0.004858
|  |  |  | @ Cl=0.4, Cd= | 0.006317
|  |  |  | @ Cl=0.6, Cd= | 0.0054861
alpha (deg) | Cl | Cd | Cm | Cl/Cd
-16 | -0.326 | 0.11872 | -0.021 | -2.743
-15.5 | -0.338 | 0.11222 | -0.022 | -3.008
-15 | -0.349 | 0.1066 | -0.022 | -3.276
-14.5 | -0.361 | 0.10109 | -0.022 | -3.567
-14 | -0.371 | 0.09576 | -0.022 | -3.878
-13.5 | -0.381 | 0.09047 | -0.022 | -4.214
-13 | -0.39 | 0.08536 | -0.022 | -4.57
-12.5 | -0.397 | 0.08177 | -0.022 | -4.861
-12 | -0.403 | 0.07672 | -0.022 | -5.256
-11.5 | -0.407 | 0.07251 | -0.023 | -5.611
-11 | -0.408 | 0.06827 | -0.023 | -5.976
-10.5 | -0.406 | 0.06408 | -0.023 | -6.34
-10 | -0.401 | 0.06053 | -0.023 | -6.63
-9.5 | -0.393 | 0.0568 | -0.024 | -6.923
-9 | -0.381 | 0.05435 | -0.023 | -7.001
-8.5 | -0.364 | 0.05115 | -0.024 | -7.123
-8 | -0.345 | 0.04782 | -0.025 | -7.206
-7.5 | -0.321 | 0.04457 | -0.025 | -7.193
-7 | -0.292 | 0.04207 | -0.026 | -6.948
-6.5 | -0.261 | 0.03896 | -0.027 | -6.701
-6 | -0.278 | 0.0045 | -0.049 | -61.846
-5.5 | -0.23 | 0.00456 | -0.049 | -50.523
-5 | -0.179 | 0.00486 | -0.049 | -36.913
-4.5 | -0.126 | 0.00489 | -0.05 | -25.747
-4 | -0.07 | 0.00492 | -0.05 | -14.206
-3.5 | -0.012 | 0.00486 | -0.05 | -2.531
-3 | 0.047 | 0.00484 | -0.051 | 9.612
-2.5 | 0.106 | 0.00486 | -0.051 | 21.831
-2 | 0.166 | 0.00557 | -0.051 | 29.837
-1.5 | 0.226 | 0.00566 | -0.052 | 39.998
-1 | 0.286 | 0.00628 | -0.052 | 45.615
-0.5 | 0.346 | 0.00629 | -0.052 | 55.093
0 | 0.406 | 0.00632 | -0.053 | 64.237
0.5 | 0.466 | 0.00632 | -0.053 | 73.722
1 | 0.525 | 0.00535 | -0.053 | 98.208
1.5 | 0.584 | 0.00544 | -0.054 | 107.46
2 | 0.643 | 0.00561 | -0.054 | 114.773
2.5 | 0.702 | 0.00575 | -0.055 | 122.223
3 | 0.761 | 0.00597 | -0.055 | 127.536
3.5 | 0.819 | 0.0059 | -0.055 | 138.87
4 | 0.877 | 0.00607 | -0.056 | 144.395
4.5 | 0.935 | 0.00625 | -0.056 | 149.666
5 | 0.992 | 0.00613 | -0.057 | 161.914
5.5 | 1.049 | 0.00628 | -0.057 | 167.037
6 | 1.104 | 0.00761 | -0.057 | 145.066
6.5 | 1.157 | 0.00811 | -0.058 | 142.769
7 | 1.208 | 0.00868 | -0.058 | 139.177
7.5 | 1.254 | 0.00937 | -0.058 | 133.865
8 | 1.298 | 0.01017 | -0.058 | 127.695
8.5 | 1.34 | 0.01098 | -0.059 | 121.998
9 | 1.372 | 0.01297 | -0.059 | 105.749
9.5 | 1.405 | 0.01377 | -0.059 | 102.08
10 | 1.431 | 0.01473 | -0.059 | 97.126
10.5 | 1.45 | 0.01578 | -0.059 | 91.875
11 | 1.462 | 0.017 | -0.06 | 85.999
11.5 | 1.468 | 0.01824 | -0.06 | 80.492
12 | 1.467 | 0.01973 | -0.06 | 74.339
12.5 | 1.458 | 0.02141 | -0.06 | 68.105
13 | 1.445 | 0.02288 | -0.06 | 63.124
13.5 | 1.424 | 0.0247 | -0.061 | 57.636
14 | 1.397 | 0.02674 | -0.061 | 52.228
14.5 | 1.364 | 0.02922 | -0.061 | 46.688
15 | 1.327 | 0.03172 | -0.061 | 41.853
15.5 | 1.287 | 0.03462 | -0.061 | 37.172
16 | 1.243 | 0.03777 | -0.061 | 32.899
16.5 | 1.196 | 0.04127 | -0.061 | 28.985

## 90. Re 7M Mach 0.00 (2)
BIGFOIL.COM POLAR EXPORT
NACA63-712 a=0.0
NACA63-712 a=0.0 |  |  |  | Cl Max: | 1.7584 | at alpha= | 18 | deg
XFOIL ncrit=9 |  |  |  | L/D Max: | 193.573 | at alpha= | 5 | deg
Re: | 7000000 |  |  | Cd Min: | 0.08072 | at alpha= | 20 | deg
Mach: | 0 |  |  | Cl=0 at alpha= | -3.468 | deg
|  |  |  | @ Cl=0.1, Cd= | 0.0057214
|  |  |  | @ Cl=0.4, Cd= | 0.0054713
|  |  |  | @ Cl=0.6, Cd= | 0.0043287
alpha (deg) | Cl | Cd | Cm | Cl/Cd
-12.5 | -0.9824 | 0.01985 | -0.0557 | -49.4912
-12 | -0.9394 | 0.01738 | -0.055 | -54.0506
-11.5 | -0.893 | 0.01534 | -0.0544 | -58.2138
-11 | -0.8432 | 0.01385 | -0.054 | -60.8809
-10.5 | -0.7917 | 0.01259 | -0.0537 | -62.8832
-10 | -0.7387 | 0.01158 | -0.0535 | -63.791
-9.5 | -0.6846 | 0.01077 | -0.0533 | -63.5655
-9 | -0.63 | 0.00999 | -0.0533 | -63.0631
-8.5 | -0.5748 | 0.00933 | -0.0532 | -61.6077
-8 | -0.519 | 0.00877 | -0.0533 | -59.179
-7.5 | -0.4627 | 0.0083 | -0.0534 | -55.747
-7 | -0.406 | 0.00793 | -0.0535 | -51.198
-6.5 | -0.3489 | 0.00766 | -0.0538 | -45.5483
-6 | -0.2915 | 0.00742 | -0.0541 | -39.2857
-5.5 | -0.2346 | 0.00697 | -0.0542 | -33.6585
-5 | -0.1772 | 0.00668 | -0.0545 | -26.5269
-4.5 | -0.1195 | 0.00642 | -0.0548 | -18.6137
-4 | -0.0616 | 0.00621 | -0.0552 | -9.9195
-3.5 | -0.0037 | 0.00606 | -0.0556 | -0.61056
-3 | 0.0542 | 0.0058 | -0.056 | 9.3448
-2.5 | 0.1125 | 0.0057 | -0.0564 | 19.7368
-2 | 0.1707 | 0.00564 | -0.0569 | 30.266
-1.5 | 0.229 | 0.00557 | -0.0574 | 41.1131
-1 | 0.2873 | 0.00554 | -0.0579 | 51.8592
-0.5 | 0.3456 | 0.00549 | -0.0584 | 62.9508
0 | 0.4038 | 0.00547 | -0.059 | 73.8208
0.5 | 0.462 | 0.00542 | -0.0596 | 85.2399
1 | 0.5199 | 0.00526 | -0.0602 | 98.8403
1.5 | 0.576 | 0.0044 | -0.061 | 130.9091
2 | 0.6332 | 0.00423 | -0.0616 | 149.6927
2.5 | 0.69 | 0.00413 | -0.062 | 167.0702
3 | 0.7475 | 0.00424 | -0.0625 | 176.2972
3.5 | 0.8045 | 0.00438 | -0.063 | 183.6758
4 | 0.8605 | 0.00459 | -0.0633 | 187.4728
4.5 | 0.9152 | 0.0048 | -0.0634 | 190.6667
5 | 0.9698 | 0.00501 | -0.0635 | 193.5729
5.5 | 1.0279 | 0.00538 | -0.0645 | 191.0595
6 | 1.0808 | 0.00604 | -0.0646 | 178.9404
6.5 | 1.1333 | 0.00668 | -0.0647 | 169.6557
7 | 1.1857 | 0.00725 | -0.0648 | 163.5448
7.5 | 1.2364 | 0.00795 | -0.0646 | 155.522
8 | 1.286 | 0.00867 | -0.0643 | 148.3276
8.5 | 1.3329 | 0.00954 | -0.0636 | 139.717
9 | 1.3787 | 0.01039 | -0.0628 | 132.6949
9.5 | 1.424 | 0.01116 | -0.0618 | 127.5986
10 | 1.4687 | 0.01186 | -0.0608 | 123.8364
10.5 | 1.5113 | 0.01257 | -0.0595 | 120.2307
11 | 1.5508 | 0.01332 | -0.0577 | 116.4264
11.5 | 1.5798 | 0.01413 | -0.054 | 111.8047
12 | 1.598 | 0.0152 | -0.0491 | 105.1316
12.5 | 1.6198 | 0.01656 | -0.0456 | 97.814
13 | 1.6413 | 0.0182 | -0.0426 | 90.1813
13.5 | 1.6617 | 0.02011 | -0.0399 | 82.6305
14 | 1.6819 | 0.0222 | -0.0377 | 75.7613
14.5 | 1.6956 | 0.02494 | -0.0354 | 67.9872
15 | 1.712 | 0.02765 | -0.0337 | 61.9168
15.5 | 1.7241 | 0.03085 | -0.0321 | 55.8865
16 | 1.733 | 0.03453 | -0.0308 | 50.1882
16.5 | 1.7404 | 0.03862 | -0.0299 | 45.0647
17 | 1.7493 | 0.04286 | -0.0295 | 40.8143
17.5 | 1.7545 | 0.04766 | -0.0295 | 36.8128
18 | 1.7584 | 0.05286 | -0.0298 | 33.2652
18.5 | 1.7529 | 0.05944 | -0.0307 | 29.4902
19 | 1.7516 | 0.0658 | -0.032 | 26.6201
19.5 | 1.7471 | 0.07283 | -0.0337 | 23.9887
20 | 1.7384 | 0.08072 | -0.0361 | 21.5362

## 91. Re 7M Mach 0.10 (1)
BIGFOIL.COM POLAR EXPORT
NACA63-712 a=0.0
NACA63-712 a=0.0 |  |  |  | Cl Max: | 1.465 | at alpha= | 11.5 | deg
JavaFoil+Calcfoil stall+Eppler ext transition |  |  |  | L/D Max: | 167.835 | at alpha= | 5.5 | deg
Re: | 7000000 |  |  | Cd Min: | 0.00461 | at alpha= | -6 | deg
Mach: | 0.1 |  |  | Cl=0 at alpha= | -3.3983 | deg
|  |  |  | @ Cl=0.1, Cd= | 0.0048577
|  |  |  | @ Cl=0.4, Cd= | 0.006316
|  |  |  | @ Cl=0.6, Cd= | 0.0054768
alpha (deg) | Cl | Cd | Cm | Cl/Cd
-15.5 | -0.296 | 0.11313 | -0.022 | -2.616
-15 | -0.31 | 0.10827 | -0.022 | -2.861
-14.5 | -0.323 | 0.10298 | -0.022 | -3.14
-14 | -0.337 | 0.09714 | -0.022 | -3.465
-13.5 | -0.349 | 0.0917 | -0.022 | -3.808
-13 | -0.361 | 0.08609 | -0.022 | -4.192
-12.5 | -0.371 | 0.08262 | -0.022 | -4.49
-12 | -0.38 | 0.07685 | -0.022 | -4.942
-11.5 | -0.386 | 0.07302 | -0.023 | -5.29
-11 | -0.39 | 0.06894 | -0.023 | -5.662
-10.5 | -0.391 | 0.06457 | -0.023 | -6.063
-10 | -0.389 | 0.06094 | -0.023 | -6.387
-9.5 | -0.383 | 0.05708 | -0.024 | -6.719
-9 | -0.373 | 0.05454 | -0.024 | -6.845
-8.5 | -0.359 | 0.05159 | -0.024 | -6.959
-8 | -0.341 | 0.04811 | -0.024 | -7.083
-7.5 | -0.318 | 0.04495 | -0.025 | -7.076
-7 | -0.291 | 0.0424 | -0.025 | -6.86
-6.5 | -0.261 | 0.03873 | -0.027 | -6.73
-6 | -0.278 | 0.00461 | -0.049 | -60.271
-5.5 | -0.231 | 0.00466 | -0.049 | -49.464
-5 | -0.18 | 0.00487 | -0.05 | -36.962
-4.5 | -0.126 | 0.00489 | -0.05 | -25.815
-4 | -0.07 | 0.00492 | -0.05 | -14.255
-3.5 | -0.012 | 0.00487 | -0.051 | -2.537
-3 | 0.047 | 0.00484 | -0.051 | 9.657
-2.5 | 0.107 | 0.00486 | -0.051 | 21.938
-2 | 0.167 | 0.00557 | -0.052 | 29.972
-1.5 | 0.227 | 0.00566 | -0.052 | 40.174
-1 | 0.288 | 0.00628 | -0.052 | 45.8
-0.5 | 0.348 | 0.00629 | -0.053 | 55.329
0 | 0.408 | 0.00632 | -0.053 | 64.528
0.5 | 0.468 | 0.00632 | -0.053 | 74.079
1 | 0.528 | 0.00535 | -0.054 | 98.642
1.5 | 0.587 | 0.00544 | -0.054 | 108.027
2 | 0.647 | 0.00561 | -0.055 | 115.27
2.5 | 0.706 | 0.00577 | -0.055 | 122.315
3 | 0.765 | 0.00575 | -0.055 | 132.999
3.5 | 0.823 | 0.00594 | -0.056 | 138.493
4 | 0.881 | 0.00611 | -0.056 | 144.173
4.5 | 0.94 | 0.00631 | -0.056 | 149.005
5 | 0.997 | 0.00617 | -0.057 | 161.532
5.5 | 1.054 | 0.00628 | -0.057 | 167.835
6 | 1.109 | 0.00769 | -0.058 | 144.222
6.5 | 1.162 | 0.0082 | -0.058 | 141.833
7 | 1.213 | 0.00878 | -0.058 | 138.102
7.5 | 1.259 | 0.00946 | -0.058 | 133.114
8 | 1.303 | 0.01029 | -0.059 | 126.698
8.5 | 1.344 | 0.01112 | -0.059 | 120.859
9 | 1.376 | 0.01316 | -0.059 | 104.53
9.5 | 1.409 | 0.01396 | -0.059 | 100.945
10 | 1.433 | 0.01499 | -0.059 | 95.612
10.5 | 1.451 | 0.01602 | -0.06 | 90.575
11 | 1.461 | 0.01729 | -0.06 | 84.53
11.5 | 1.465 | 0.01857 | -0.06 | 78.896
12 | 1.461 | 0.01998 | -0.06 | 73.139
12.5 | 1.449 | 0.02187 | -0.06 | 66.267
13 | 1.432 | 0.02339 | -0.061 | 61.197
13.5 | 1.406 | 0.02535 | -0.061 | 55.466
14 | 1.373 | 0.02813 | -0.061 | 48.809
14.5 | 1.336 | 0.03063 | -0.061 | 43.606
15 | 1.295 | 0.03285 | -0.061 | 39.412
15.5 | 1.247 | 0.03663 | -0.061 | 34.034
16 | 1.199 | 0.03911 | -0.062 | 30.654
16.5 | 1.146 | 0.04309 | -0.062 | 26.601

## 92. Re 7M Mach 0.10 (2)
BIGFOIL.COM POLAR EXPORT
NACA63-712 a=0.0
NACA63-712 a=0.0 |  |  |  | Cl Max: | 1.7479 | at alpha= | 18 | deg
XFOIL ncrit=9 |  |  |  | L/D Max: | 193.671 | at alpha= | 5 | deg
Re: | 7000000 |  |  | Cd Min: | 0.08589 | at alpha= | 20 | deg
Mach: | 0.1 |  |  | Cl=0 at alpha= | -3.4675 | deg
|  |  |  | @ Cl=0.1, Cd= | 0.0057348
|  |  |  | @ Cl=0.4, Cd= | 0.0054822
|  |  |  | @ Cl=0.6, Cd= | 0.0043503
alpha (deg) | Cl | Cd | Cm | Cl/Cd
-11.5 | -0.8914 | 0.01839 | -0.0568 | -48.472
-11 | -0.8461 | 0.01575 | -0.0561 | -53.7206
-10.5 | -0.7965 | 0.01386 | -0.0555 | -57.4675
-10 | -0.7443 | 0.01247 | -0.0551 | -59.6872
-9.5 | -0.69 | 0.01147 | -0.0548 | -60.1569
-9 | -0.6353 | 0.0105 | -0.0545 | -60.5048
-8.5 | -0.5797 | 0.00969 | -0.0544 | -59.8246
-8 | -0.5235 | 0.00903 | -0.0543 | -57.9734
-7.5 | -0.4668 | 0.00848 | -0.0542 | -55.0472
-7 | -0.4096 | 0.00803 | -0.0543 | -51.0087
-6.5 | -0.352 | 0.00772 | -0.0544 | -45.5959
-6 | -0.294 | 0.00746 | -0.0546 | -39.4102
-5.5 | -0.2365 | 0.00704 | -0.0548 | -33.5938
-5 | -0.1786 | 0.00672 | -0.055 | -26.5774
-4.5 | -0.1205 | 0.00645 | -0.0553 | -18.6822
-4 | -0.0622 | 0.00623 | -0.0556 | -9.9839
-3.5 | -0.0038 | 0.00607 | -0.056 | -0.62603
-3 | 0.0546 | 0.00582 | -0.0563 | 9.3814
-2.5 | 0.1132 | 0.00571 | -0.0568 | 19.8249
-2 | 0.1718 | 0.00565 | -0.0573 | 30.4071
-1.5 | 0.2305 | 0.00558 | -0.0577 | 41.3082
-1 | 0.2892 | 0.00554 | -0.0583 | 52.2022
-0.5 | 0.3479 | 0.0055 | -0.0588 | 63.2545
0 | 0.4065 | 0.00548 | -0.0593 | 74.1788
0.5 | 0.465 | 0.00543 | -0.0599 | 85.6354
1 | 0.5233 | 0.00527 | -0.0605 | 99.2979
1.5 | 0.5798 | 0.00441 | -0.0613 | 131.4739
2 | 0.6373 | 0.00424 | -0.0619 | 150.3066
2.5 | 0.6945 | 0.00414 | -0.0623 | 167.7536
3 | 0.7524 | 0.00426 | -0.0629 | 176.6197
3.5 | 0.8098 | 0.00439 | -0.0633 | 184.4647
4 | 0.8662 | 0.0046 | -0.0637 | 188.3043
4.5 | 0.9212 | 0.00482 | -0.0637 | 191.1203
5 | 0.9761 | 0.00504 | -0.0637 | 193.6706
5.5 | 1.0347 | 0.0054 | -0.0647 | 191.6111
6 | 1.088 | 0.00607 | -0.0649 | 179.2422
6.5 | 1.1408 | 0.00672 | -0.0649 | 169.7619
7 | 1.1936 | 0.0073 | -0.0649 | 163.5068
7.5 | 1.2444 | 0.00802 | -0.0647 | 155.1621
8 | 1.2943 | 0.00875 | -0.0643 | 147.92
8.5 | 1.3411 | 0.00965 | -0.0635 | 138.9741
9 | 1.3869 | 0.01052 | -0.0625 | 131.8346
9.5 | 1.4322 | 0.0113 | -0.0614 | 126.7434
10 | 1.4768 | 0.012 | -0.0602 | 123.0667
10.5 | 1.5185 | 0.01276 | -0.0586 | 119.0047
11 | 1.5564 | 0.01356 | -0.0564 | 114.7788
11.5 | 1.578 | 0.01443 | -0.0513 | 109.3555
12 | 1.5979 | 0.01568 | -0.047 | 101.9069
12.5 | 1.6209 | 0.01714 | -0.0437 | 94.5683
13 | 1.6414 | 0.01898 | -0.0407 | 86.4805
13.5 | 1.6622 | 0.021 | -0.0383 | 79.1524
14 | 1.681 | 0.02333 | -0.036 | 72.0532
14.5 | 1.695 | 0.0262 | -0.0338 | 64.6947
15 | 1.7092 | 0.02922 | -0.0321 | 58.4942
15.5 | 1.719 | 0.03277 | -0.0306 | 52.4565
16 | 1.7268 | 0.03678 | -0.0294 | 46.9494
16.5 | 1.7361 | 0.04091 | -0.0287 | 42.4371
17 | 1.7427 | 0.04557 | -0.0285 | 38.2423
17.5 | 1.7455 | 0.05088 | -0.0287 | 34.3062
18 | 1.7479 | 0.05646 | -0.0292 | 30.9582
18.5 | 1.7397 | 0.06366 | -0.0304 | 27.328
19 | 1.7352 | 0.07069 | -0.0321 | 24.5466
19.5 | 1.733 | 0.07765 | -0.0341 | 22.3181
20 | 1.7237 | 0.08589 | -0.0368 | 20.0687

## 93. Re 7M Mach 0.25 (1)
BIGFOIL.COM POLAR EXPORT
NACA63-712 a=0.0
NACA63-712 a=0.0 |  |  |  | Cl Max: | 1.451 | at alpha= | 10.5 | deg
JavaFoil+Calcfoil stall+Eppler ext transition |  |  |  | L/D Max: | 160.369 | at alpha= | 5 | deg
Re: | 7000000 |  |  | Cd Min: | 0.00463 | at alpha= | -5.5 | deg
Mach: | 0.25 |  |  | Cl=0 at alpha= | -3.3934 | deg
|  |  |  | @ Cl=0.1, Cd= | 0.0048656
|  |  |  | @ Cl=0.4, Cd= | 0.0063644
|  |  |  | @ Cl=0.6, Cd= | 0.0055331
alpha (deg) | Cl | Cd | Cm | Cl/Cd
-13.5 | -0.06 | 0.09649 | -0.022 | -0.617
-13 | -0.057 | 0.09197 | -0.022 | -0.615
-12.5 | -0.054 | 0.08534 | -0.022 | -0.628
-12 | -0.146 | 0.08133 | -0.022 | -1.8
-11.5 | -0.191 | 0.07816 | -0.022 | -2.442
-11 | -0.227 | 0.0724 | -0.022 | -3.133
-10.5 | -0.257 | 0.06777 | -0.023 | -3.785
-10 | -0.28 | 0.06333 | -0.023 | -4.425
-9.5 | -0.297 | 0.06045 | -0.023 | -4.92
-9 | -0.308 | 0.05635 | -0.023 | -5.467
-8.5 | -0.311 | 0.05299 | -0.024 | -5.876
-8 | -0.307 | 0.04921 | -0.024 | -6.245
-7.5 | -0.296 | 0.04629 | -0.025 | -6.394
-7 | -0.278 | 0.04336 | -0.025 | -6.405
-6.5 | -0.253 | 0.04073 | -0.026 | -6.211
-6 | -0.223 | 0.03693 | -0.028 | -6.046
-5.5 | -0.231 | 0.00463 | -0.051 | -49.867
-5 | -0.182 | 0.00488 | -0.051 | -37.225
-4.5 | -0.128 | 0.00492 | -0.051 | -26.057
-4 | -0.072 | 0.00495 | -0.052 | -14.466
-3.5 | -0.013 | 0.00488 | -0.052 | -2.587
-3 | 0.048 | 0.00484 | -0.052 | 9.897
-2.5 | 0.109 | 0.00487 | -0.053 | 22.462
-2 | 0.171 | 0.00559 | -0.053 | 30.683
-1.5 | 0.234 | 0.00566 | -0.053 | 41.299
-1 | 0.296 | 0.00633 | -0.054 | 46.684
-0.5 | 0.358 | 0.00633 | -0.054 | 56.506
0 | 0.419 | 0.00638 | -0.054 | 65.77
0.5 | 0.481 | 0.00637 | -0.055 | 75.513
1 | 0.542 | 0.0054 | -0.055 | 100.405
1.5 | 0.603 | 0.00554 | -0.056 | 108.938
2 | 0.664 | 0.00571 | -0.056 | 116.289
2.5 | 0.725 | 0.00587 | -0.056 | 123.576
3 | 0.785 | 0.00585 | -0.057 | 134.172
3.5 | 0.845 | 0.00609 | -0.057 | 138.752
4 | 0.905 | 0.00627 | -0.058 | 144.359
4.5 | 0.965 | 0.00616 | -0.058 | 156.602
5 | 1.023 | 0.00638 | -0.058 | 160.369
5.5 | 1.081 | 0.00751 | -0.059 | 143.859
6 | 1.137 | 0.00802 | -0.059 | 141.825
6.5 | 1.19 | 0.00858 | -0.059 | 138.702
7 | 1.239 | 0.0093 | -0.059 | 133.28
7.5 | 1.286 | 0.0101 | -0.06 | 127.324
8 | 1.329 | 0.011 | -0.06 | 120.771
8.5 | 1.364 | 0.01305 | -0.06 | 104.547
9 | 1.397 | 0.01421 | -0.06 | 98.329
9.5 | 1.426 | 0.01518 | -0.06 | 93.886
10 | 1.444 | 0.01634 | -0.061 | 88.325
10.5 | 1.451 | 0.01767 | -0.061 | 82.108
11 | 1.448 | 0.01916 | -0.061 | 75.56
11.5 | 1.434 | 0.0209 | -0.061 | 68.606
12 | 1.408 | 0.02255 | -0.062 | 62.452
12.5 | 1.371 | 0.02475 | -0.062 | 55.365
13 | 1.321 | 0.02691 | -0.062 | 49.091
13.5 | 1.259 | 0.0298 | -0.062 | 42.255
14 | 1.187 | 0.03267 | -0.062 | 36.325
14.5 | 1.102 | 0.03774 | -0.062 | 29.19
15 | 1.009 | 0.04275 | -0.062 | 23.612
15.5 | 0.914 | 0.04655 | -0.062 | 19.63

## 94. Re 7M Mach 0.25 (2)
BIGFOIL.COM POLAR EXPORT
NACA63-712 a=0.0
NACA63-712 a=0.0 |  |  |  | Cl Max: | 1.7007 | at alpha= | 16 | deg
XFOIL ncrit=9 |  |  |  | L/D Max: | 194.423 | at alpha= | 5 | deg
Re: | 7000000 |  |  | Cd Min: | 0.24319 | at alpha= | -20 | deg
Mach: | 0.25 |  |  | Cl=0 at alpha= | -3.4638 | deg
|  |  |  | @ Cl=0.1, Cd= | 0.0058063
|  |  |  | @ Cl=0.4, Cd= | 0.00552
|  |  |  | @ Cl=0.6, Cd= | 0.004469
alpha (deg) | Cl | Cd | Cm | Cl/Cd
-20 | -0.6466 | 0.24319 | 0.0536 | -2.6588
-19.5 | -0.6266 | 0.2367 | 0.0491 | -2.6472
-19 | -0.6064 | 0.23033 | 0.0447 | -2.6327
-18.5 | -0.5889 | 0.22424 | 0.0411 | -2.6262
-18 | -0.57 | 0.21761 | 0.037 | -2.6194
-17.5 | -0.5499 | 0.21071 | 0.0329 | -2.6097
-17 | -0.5307 | 0.20335 | 0.0287 | -2.6098
-16.5 | -0.5123 | 0.19542 | 0.0244 | -2.6215
-16 | -0.4932 | 0.18821 | 0.0202 | -2.6205
-15.5 | -0.4746 | 0.18101 | 0.016 | -2.622
-15 | -0.4563 | 0.17373 | 0.0119 | -2.6265
-14.5 | -0.4382 | 0.16647 | 0.0079 | -2.6323
-14 | -0.4213 | 0.15887 | 0.0038 | -2.6519
-13.5 | -0.4039 | 0.15168 | -0.0002 | -2.6628
-13 | -0.3881 | 0.14412 | -0.0042 | -2.6929
-12.5 | -0.3727 | 0.13659 | -0.0081 | -2.7286
-12 | -0.3691 | 0.12581 | -0.0129 | -2.9338
-11.5 | -0.362 | 0.1167 | -0.0174 | -3.102
-11 | -0.3448 | 0.11075 | -0.0209 | -3.1133
-10 | -0.3231 | 0.09625 | -0.0285 | -3.3569
-9.5 | -0.3072 | 0.09066 | -0.0316 | -3.3885
-8 | -0.5353 | 0.01496 | -0.0608 | -35.7821
-7.5 | -0.4856 | 0.01107 | -0.0598 | -43.8663
-7 | -0.4281 | 0.00945 | -0.0591 | -45.3016
-6.5 | -0.3686 | 0.00848 | -0.0585 | -43.467
-5.5 | -0.2474 | 0.00746 | -0.058 | -33.1635
-5 | -0.1869 | 0.007 | -0.0579 | -26.7
-4.5 | -0.1262 | 0.00664 | -0.0579 | -19.006
-4 | -0.0654 | 0.00636 | -0.058 | -10.283
-3.5 | -0.0044 | 0.00614 | -0.0582 | -0.71661
-3 | 0.0564 | 0.00595 | -0.0585 | 9.479
-2.5 | 0.1171 | 0.00575 | -0.0588 | 20.3652
-2 | 0.1781 | 0.00568 | -0.0592 | 31.3556
-1 | 0.2997 | 0.00558 | -0.0602 | 53.7097
-0.5 | 0.3605 | 0.00552 | -0.0607 | 65.308
0 | 0.4212 | 0.00552 | -0.0612 | 76.3043
0.5 | 0.4817 | 0.00548 | -0.0618 | 87.9015
1 | 0.5421 | 0.00534 | -0.0624 | 101.5169
1.5 | 0.6006 | 0.00446 | -0.0632 | 134.6637
2 | 0.6602 | 0.00429 | -0.0638 | 153.8928
2.5 | 0.7195 | 0.00421 | -0.0642 | 170.9026
3 | 0.7795 | 0.00432 | -0.0647 | 180.4398
3.5 | 0.839 | 0.00449 | -0.0652 | 186.8597
4 | 0.8978 | 0.00469 | -0.0655 | 191.4286
4.5 | 0.9548 | 0.00495 | -0.0654 | 192.8889
5 | 1.011 | 0.0052 | -0.0651 | 194.4231
5.5 | 1.0726 | 0.00558 | -0.0661 | 192.2222
6 | 1.1282 | 0.00623 | -0.0661 | 181.0915
6.5 | 1.1826 | 0.00694 | -0.0658 | 170.4035
7 | 1.2368 | 0.00761 | -0.0655 | 162.523
7.5 | 1.2892 | 0.00838 | -0.0648 | 153.8425
8 | 1.3387 | 0.00928 | -0.0637 | 144.2565
8.5 | 1.3845 | 0.01032 | -0.0621 | 134.157
9 | 1.4296 | 0.01126 | -0.0602 | 126.9627
9.5 | 1.4736 | 0.0121 | -0.0582 | 121.7851
10 | 1.5141 | 0.01295 | -0.0555 | 116.9189
10.5 | 1.5356 | 0.01393 | -0.0498 | 110.2369
11 | 1.5563 | 0.01534 | -0.045 | 101.4537
11.5 | 1.5817 | 0.01692 | -0.0415 | 93.4811
12 | 1.6044 | 0.01891 | -0.0382 | 84.844
12.5 | 1.6253 | 0.02124 | -0.0353 | 76.5207
13 | 1.6448 | 0.02388 | -0.0328 | 68.8777
13.5 | 1.6591 | 0.02707 | -0.0303 | 61.2893
14 | 1.6733 | 0.03047 | -0.0284 | 54.9163
14.5 | 1.6837 | 0.0344 | -0.0267 | 48.9448
15 | 1.6886 | 0.03915 | -0.0254 | 43.1315
15.5 | 1.6965 | 0.04393 | -0.0248 | 38.6183
16 | 1.7007 | 0.04936 | -0.0246 | 34.455
16.5 | 1.6996 | 0.05566 | -0.0249 | 30.5354
17 | 1.695 | 0.06271 | -0.0259 | 27.0292
17.5 | 1.6891 | 0.07021 | -0.0274 | 24.0578
18 | 1.6843 | 0.07794 | -0.0295 | 21.6102
18.5 | 1.6718 | 0.08703 | -0.0325 | 19.2095
19 | 1.661 | 0.09625 | -0.036 | 17.2571
19.5 | 1.6455 | 0.10645 | -0.0403 | 15.458
20 | 1.6263 | 0.11755 | -0.0456 | 13.835

## 95. Re 7M Mach 0.50 (1)
BIGFOIL.COM POLAR EXPORT
NACA63-712 a=0.0
NACA63-712 a=0.0 |  |  |  | Cl Max: | 1.429 | at alpha= | 8.5 | deg
JavaFoil+Calcfoil stall+Eppler ext transition |  |  |  | L/D Max: | 144.201 | at alpha= | 3.5 | deg
Re: | 7000000 |  |  | Cd Min: | 0.00499 | at alpha= | -3 | deg
Mach: | 0.5 |  |  | Cl=0 at alpha= | -3.3955 | deg
|  |  |  | @ Cl=0.1, Cd= | 0.0049969
|  |  |  | @ Cl=0.4, Cd= | 0.00658
|  |  |  | @ Cl=0.6, Cd= | 0.0058254
alpha (deg) | Cl | Cd | Cm | Cl/Cd
-20 | -0.949 | 0.15568 | -0.028 | -6.093
-19.5 | -0.92 | 0.15142 | -0.028 | -6.074
-19 | -0.891 | 0.14202 | -0.029 | -6.276
-18.5 | -0.863 | 0.13857 | -0.029 | -6.226
-18 | -0.834 | 0.13573 | -0.029 | -6.147
-17.5 | -0.805 | 0.1317 | -0.028 | -6.11
-17 | -0.775 | 0.12505 | -0.028 | -6.199
-16.5 | -0.746 | 0.11688 | -0.028 | -6.385
-16 | -0.718 | 0.11017 | -0.028 | -6.515
-15.5 | -0.689 | 0.10303 | -0.028 | -6.689
-15 | -0.661 | 0.09717 | -0.028 | -6.799
-14.5 | -0.632 | 0.09857 | -0.028 | -6.407
-14 | -0.602 | 0.09904 | -0.027 | -6.076
-13.5 | -0.573 | 0.09067 | -0.027 | -6.323
-13 | -0.545 | 0.08439 | -0.028 | -6.456
-12.5 | -0.516 | 0.07831 | -0.028 | -6.595
-12 | -0.488 | 0.07267 | -0.029 | -6.721
-11.5 | -0.46 | 0.0674 | -0.03 | -6.831
-11 | -0.432 | 0.06337 | -0.03 | -6.816
-10.5 | -0.401 | 0.07477 | -0.026 | -5.359
-10 | -0.372 | 0.06652 | -0.026 | -5.594
-9.5 | -0.344 | 0.06024 | -0.027 | -5.707
-9 | -0.316 | 0.05619 | -0.027 | -5.616
-8.5 | -0.288 | 0.05099 | -0.028 | -5.643
-8 | -0.26 | 0.0475 | -0.029 | -5.463
-7.5 | -0.231 | 0.0445 | -0.03 | -5.199
-7 | -0.202 | 0.04792 | -0.026 | -4.212
-6.5 | -0.174 | 0.04485 | -0.025 | -3.872
-6 | -0.146 | 0.04089 | -0.027 | -3.564
-5.5 | -0.117 | 0.04104 | -0.025 | -2.862
-5 | -0.09 | 0.03717 | -0.027 | -2.411
-4.5 | -0.093 | 0.03504 | -0.028 | -2.658
-4 | -0.059 | 0.03243 | -0.03 | -1.833
-3.5 | -0.014 | 0.00504 | -0.058 | -2.696
-3 | 0.053 | 0.00499 | -0.059 | 10.518
-2.5 | 0.121 | 0.005 | -0.059 | 24.234
-2 | 0.191 | 0.00571 | -0.059 | 33.44
-1.5 | 0.261 | 0.00585 | -0.06 | 44.569
-1 | 0.33 | 0.00653 | -0.06 | 50.528
-0.5 | 0.4 | 0.00658 | -0.061 | 60.77
0 | 0.468 | 0.00658 | -0.061 | 71.136
0.5 | 0.537 | 0.00665 | -0.061 | 80.728
1 | 0.605 | 0.00576 | -0.062 | 105.104
1.5 | 0.674 | 0.00596 | -0.062 | 113.028
2 | 0.742 | 0.00621 | -0.063 | 119.476
2.5 | 0.808 | 0.00623 | -0.063 | 129.699
3 | 0.875 | 0.00654 | -0.063 | 133.848
3.5 | 0.941 | 0.00653 | -0.064 | 144.201
4 | 1.006 | 0.00755 | -0.064 | 133.145
4.5 | 1.068 | 0.00801 | -0.064 | 133.331
5 | 1.129 | 0.00846 | -0.065 | 133.458
5.5 | 1.189 | 0.00917 | -0.065 | 129.6
6 | 1.246 | 0.01004 | -0.065 | 124.18
6.5 | 1.299 | 0.0111 | -0.065 | 116.977
7 | 1.347 | 0.0124 | -0.065 | 108.596
7.5 | 1.387 | 0.01383 | -0.066 | 100.285
8 | 1.414 | 0.01702 | -0.065 | 83.087
8.5 | 1.429 | 0.01894 | -0.066 | 75.456
9 | 1.413 | 0.02101 | -0.066 | 67.261
9.5 | 1.338 | 0.02394 | -0.066 | 55.871
10 | 0.84 | 0.02863 | -0.066 | 29.344
10.5 | 0.868 | 0.0301 | -0.066 | 28.842
11 | 0.885 | 0.03714 | -0.065 | 23.829
11.5 | 0.918 | 0.0366 | -0.066 | 25.09
12 | 0.922 | 0.04945 | -0.064 | 18.64
12.5 | 0.968 | 0.04242 | -0.066 | 22.828
13 | 0.983 | 0.05144 | -0.065 | 19.109
13.5 | 1.002 | 0.05487 | -0.065 | 18.26

## 96. Re 7M Mach 0.50 (2)
BIGFOIL.COM POLAR EXPORT
NACA63-712 a=0.0
NACA63-712 a=0.0 |  |  |  | Cl Max: | 1.6048 | at alpha= | 12 | deg
XFOIL ncrit=9 |  |  |  | L/D Max: | 199.293 | at alpha= | 4 | deg
Re: | 7000000 |  |  | Cd Min: | 0.16446 | at alpha= | 17 | deg
Mach: | 0.5 |  |  | Cl=0 at alpha= | -3.439 | deg
|  |  |  | @ Cl=0.1, Cd= | 0.006232
|  |  |  | @ Cl=0.4, Cd= | 0.0057152
|  |  |  | @ Cl=0.6, Cd= | 0.0056502
alpha (deg) | Cl | Cd | Cm | Cl/Cd
-11 | -0.3048 | 0.12209 | -0.0191 | -2.4965
-10.5 | -0.288 | 0.11424 | -0.0233 | -2.521
-10 | -0.2722 | 0.1066 | -0.0276 | -2.5535
-9.5 | -0.2527 | 0.10036 | -0.0314 | -2.5179
-9 | -0.2382 | 0.09305 | -0.0354 | -2.5599
-8.5 | -0.2236 | 0.08605 | -0.0392 | -2.5985
-8 | -0.2134 | 0.07878 | -0.0432 | -2.7088
-7.5 | -0.203 | 0.07198 | -0.0471 | -2.8202
-7 | -0.1997 | 0.06478 | -0.0512 | -3.0827
-6.5 | -0.2101 | 0.05743 | -0.0572 | -3.6584
-6 | -0.2024 | 0.04849 | -0.065 | -4.1741
-5.5 | -0.1825 | 0.03994 | -0.0697 | -4.5694
-5 | -0.1554 | 0.03006 | -0.0722 | -5.1697
-4.5 | -0.1225 | 0.01837 | -0.0722 | -6.6685
-4 | -0.0793 | 0.00801 | -0.0706 | -9.9001
-3.5 | -0.0088 | 0.00683 | -0.0693 | -1.2884
-3 | 0.0633 | 0.00638 | -0.0686 | 9.9216
-2.5 | 0.1352 | 0.00609 | -0.0683 | 22.2003
-2 | 0.2063 | 0.00586 | -0.0682 | 35.2048
-1.5 | 0.2773 | 0.0058 | -0.0684 | 47.8103
-1 | 0.348 | 0.00573 | -0.0687 | 60.733
-0.5 | 0.4183 | 0.00571 | -0.0691 | 73.2574
0 | 0.4884 | 0.00568 | -0.0696 | 85.9859
0.5 | 0.5584 | 0.00568 | -0.0701 | 98.3099
1 | 0.6283 | 0.00563 | -0.0707 | 111.5986
1.5 | 0.6958 | 0.00476 | -0.0716 | 146.1765
2 | 0.7648 | 0.00459 | -0.0721 | 166.6231
2.5 | 0.8339 | 0.00456 | -0.0725 | 182.8728
3 | 0.9038 | 0.00472 | -0.0728 | 191.4831
3.5 | 0.9732 | 0.00497 | -0.0729 | 195.8149
4 | 1.0423 | 0.00523 | -0.0729 | 199.2925
4.5 | 1.1094 | 0.00557 | -0.0723 | 199.1741
5.5 | 1.2457 | 0.00645 | -0.071 | 193.1318
6 | 1.311 | 0.00714 | -0.0697 | 183.6134
6.5 | 1.3683 | 0.00821 | -0.0673 | 166.6626
7 | 1.4222 | 0.0093 | -0.0641 | 152.9247
7.5 | 1.4661 | 0.01058 | -0.0593 | 138.5728
8 | 1.4763 | 0.01231 | -0.0502 | 119.9269
8.5 | 1.4819 | 0.01526 | -0.043 | 97.1101
9 | 1.5043 | 0.01808 | -0.0383 | 83.2024
9.5 | 1.5277 | 0.02117 | -0.0342 | 72.1634
10 | 1.5509 | 0.02452 | -0.0305 | 63.2504
10.5 | 1.5707 | 0.02831 | -0.0271 | 55.4822
11 | 1.5855 | 0.03268 | -0.024 | 48.5159
11.5 | 1.5989 | 0.03748 | -0.0213 | 42.6601
12 | 1.6048 | 0.04323 | -0.0192 | 37.1224
12.5 | 1.5999 | 0.05027 | -0.0179 | 31.8261
13 | 1.5792 | 0.05925 | -0.0181 | 26.6532
13.5 | 1.5496 | 0.06975 | -0.0199 | 22.2165
14 | 1.5156 | 0.08153 | -0.0235 | 18.5895
14.5 | 1.4812 | 0.09418 | -0.0285 | 15.7273
15 | 1.4455 | 0.10782 | -0.035 | 13.4066
15.5 | 1.4141 | 0.12163 | -0.0424 | 11.6262
16 | 1.3857 | 0.13576 | -0.0507 | 10.207
16.5 | 1.3594 | 0.15011 | -0.0598 | 9.056
17 | 1.3372 | 0.16446 | -0.0693 | 8.1309

## 97. Re 8M Mach 0.00 (1)
BIGFOIL.COM POLAR EXPORT
NACA63-712 a=0.0
NACA63-712 a=0.0 |  |  |  | Cl Max: | 1.47 | at alpha= | 11.5 | deg
JavaFoil+Calcfoil stall+Eppler ext transition |  |  |  | L/D Max: | 167.838 | at alpha= | 5.5 | deg
Re: | 8000000 |  |  | Cd Min: | 0.00445 | at alpha= | -6 | deg
Mach: | 0 |  |  | Cl=0 at alpha= | -3.3983 | deg
|  |  |  | @ Cl=0.1, Cd= | 0.004797
|  |  |  | @ Cl=0.4, Cd= | 0.00622
|  |  |  | @ Cl=0.6, Cd= | 0.0054953
alpha (deg) | Cl | Cd | Cm | Cl/Cd
-16 | -0.326 | 0.11733 | -0.022 | -2.775
-15.5 | -0.338 | 0.11169 | -0.022 | -3.023
-15 | -0.349 | 0.10608 | -0.022 | -3.293
-14.5 | -0.361 | 0.10062 | -0.022 | -3.585
-14 | -0.371 | 0.09529 | -0.022 | -3.898
-13.5 | -0.381 | 0.09028 | -0.022 | -4.223
-13 | -0.39 | 0.0852 | -0.022 | -4.579
-12.5 | -0.398 | 0.08126 | -0.022 | -4.892
-12 | -0.403 | 0.07628 | -0.023 | -5.287
-11.5 | -0.407 | 0.07214 | -0.023 | -5.64
-11 | -0.408 | 0.06794 | -0.023 | -6.007
-10.5 | -0.406 | 0.06376 | -0.023 | -6.373
-10 | -0.401 | 0.06024 | -0.023 | -6.664
-9.5 | -0.393 | 0.05645 | -0.024 | -6.969
-9 | -0.381 | 0.05405 | -0.023 | -7.041
-8.5 | -0.365 | 0.05094 | -0.024 | -7.157
-8 | -0.345 | 0.04736 | -0.025 | -7.278
-7.5 | -0.321 | 0.04419 | -0.025 | -7.257
-7 | -0.293 | 0.04169 | -0.026 | -7.019
-6.5 | -0.261 | 0.03843 | -0.028 | -6.804
-6 | -0.278 | 0.00445 | -0.049 | -62.486
-5.5 | -0.23 | 0.0045 | -0.049 | -51.262
-5 | -0.179 | 0.00479 | -0.049 | -37.488
-4.5 | -0.126 | 0.00482 | -0.05 | -26.107
-4 | -0.07 | 0.00485 | -0.05 | -14.408
-3.5 | -0.012 | 0.00479 | -0.05 | -2.568
-3 | 0.047 | 0.00477 | -0.051 | 9.755
-2.5 | 0.106 | 0.0048 | -0.051 | 22.083
-2 | 0.166 | 0.0055 | -0.051 | 30.236
-1.5 | 0.226 | 0.00558 | -0.052 | 40.551
-1 | 0.286 | 0.00619 | -0.052 | 46.231
-0.5 | 0.346 | 0.00622 | -0.052 | 55.669
0 | 0.406 | 0.00622 | -0.053 | 65.252
0.5 | 0.466 | 0.00628 | -0.053 | 74.183
1 | 0.525 | 0.00533 | -0.053 | 98.586
1.5 | 0.584 | 0.00546 | -0.054 | 106.935
2 | 0.643 | 0.00559 | -0.054 | 115.051
2.5 | 0.702 | 0.00582 | -0.055 | 120.767
3 | 0.761 | 0.00603 | -0.055 | 126.327
3.5 | 0.819 | 0.0059 | -0.055 | 138.894
4 | 0.877 | 0.00611 | -0.056 | 143.626
4.5 | 0.935 | 0.00627 | -0.056 | 149.137
5 | 0.992 | 0.00615 | -0.057 | 161.367
5.5 | 1.049 | 0.00625 | -0.057 | 167.838
6 | 1.105 | 0.00764 | -0.057 | 144.501
6.5 | 1.157 | 0.00813 | -0.058 | 142.338
7 | 1.208 | 0.00868 | -0.058 | 139.211
7.5 | 1.255 | 0.00935 | -0.058 | 134.249
8 | 1.3 | 0.01006 | -0.058 | 129.149
8.5 | 1.337 | 0.01176 | -0.058 | 113.716
9 | 1.374 | 0.01269 | -0.059 | 108.224
9.5 | 1.407 | 0.01347 | -0.059 | 104.423
10 | 1.433 | 0.0144 | -0.059 | 99.514
10.5 | 1.452 | 0.01536 | -0.059 | 94.475
11 | 1.464 | 0.01654 | -0.06 | 88.51
11.5 | 1.47 | 0.01774 | -0.06 | 82.839
12 | 1.468 | 0.01917 | -0.06 | 76.582
12.5 | 1.46 | 0.02081 | -0.06 | 70.182
13 | 1.446 | 0.02223 | -0.061 | 65.061
13.5 | 1.426 | 0.02403 | -0.061 | 59.334
14 | 1.399 | 0.02598 | -0.061 | 53.835
14.5 | 1.366 | 0.02839 | -0.061 | 48.131
15 | 1.329 | 0.03079 | -0.061 | 43.172
15.5 | 1.289 | 0.03358 | -0.061 | 38.375
16 | 1.244 | 0.03662 | -0.062 | 33.985
16.5 | 1.198 | 0.04 | -0.062 | 29.952

## 98. Re 8M Mach 0.00 (2)
BIGFOIL.COM POLAR EXPORT
NACA63-712 a=0.0
NACA63-712 a=0.0 |  |  |  | Cl Max: | 1.7725 | at alpha= | 18 | deg
XFOIL ncrit=9 |  |  |  | L/D Max: | 192.724 | at alpha= | 5 | deg
Re: | 8000000 |  |  | Cd Min: | 0.07745 | at alpha= | 20 | deg
Mach: | 0 |  |  | Cl=0 at alpha= | -3.4663 | deg
|  |  |  | @ Cl=0.1, Cd= | 0.0056073
|  |  |  | @ Cl=0.4, Cd= | 0.0053707
|  |  |  | @ Cl=0.6, Cd= | 0.0043419
alpha (deg) | Cl | Cd | Cm | Cl/Cd
-13 | -1.0158 | 0.024 | -0.0567 | -42.325
-12.5 | -0.9849 | 0.01943 | -0.0555 | -50.6897
-12 | -0.9415 | 0.01699 | -0.0548 | -55.4149
-11.5 | -0.8948 | 0.01501 | -0.0542 | -59.6136
-11 | -0.8448 | 0.01353 | -0.0538 | -62.439
-10.5 | -0.7932 | 0.01228 | -0.0535 | -64.5928
-10 | -0.7402 | 0.01124 | -0.0533 | -65.8541
-9.5 | -0.6862 | 0.0104 | -0.0532 | -65.9808
-9 | -0.6314 | 0.00965 | -0.0531 | -65.4301
-8.5 | -0.5761 | 0.00899 | -0.0531 | -64.0823
-8 | -0.5202 | 0.00844 | -0.0531 | -61.6351
-7.5 | -0.4638 | 0.00801 | -0.0533 | -57.9026
-7 | -0.4069 | 0.00767 | -0.0534 | -53.0508
-6.5 | -0.3497 | 0.0074 | -0.0537 | -47.2568
-6 | -0.2923 | 0.00718 | -0.0539 | -40.7103
-5.5 | -0.235 | 0.00686 | -0.0542 | -34.2566
-5 | -0.1776 | 0.00653 | -0.0545 | -27.1975
-4.5 | -0.1198 | 0.00629 | -0.0548 | -19.0461
-4 | -0.062 | 0.00609 | -0.0551 | -10.1806
-3.5 | -0.0039 | 0.00591 | -0.0555 | -0.6599
-3 | 0.054 | 0.00571 | -0.0559 | 9.4571
-2.5 | 0.1122 | 0.00558 | -0.0564 | 20.1075
-2 | 0.1706 | 0.00552 | -0.0569 | 30.9058
-1.5 | 0.2289 | 0.00546 | -0.0574 | 41.9231
-1 | 0.2872 | 0.00543 | -0.0579 | 52.8913
-0.5 | 0.3455 | 0.00538 | -0.0584 | 64.2193
0 | 0.4038 | 0.00537 | -0.059 | 75.1955
0.5 | 0.462 | 0.00535 | -0.0596 | 86.3551
1 | 0.52 | 0.00522 | -0.0602 | 99.6169
1.5 | 0.5765 | 0.00442 | -0.061 | 130.4299
2 | 0.6337 | 0.00423 | -0.0616 | 149.8109
2.5 | 0.6906 | 0.0041 | -0.0621 | 168.439
3 | 0.7479 | 0.00422 | -0.0626 | 177.2275
3.5 | 0.8051 | 0.00437 | -0.0632 | 184.2334
4 | 0.8614 | 0.00459 | -0.0636 | 187.6688
4.5 | 0.9169 | 0.0048 | -0.0638 | 191.0208
5 | 0.9694 | 0.00503 | -0.0635 | 192.7237
5.5 | 1.0279 | 0.00535 | -0.0645 | 192.1308
6 | 1.0805 | 0.00605 | -0.0646 | 178.595
6.5 | 1.1333 | 0.00666 | -0.0648 | 170.1652
7 | 1.1859 | 0.00722 | -0.0648 | 164.2521
7.5 | 1.2371 | 0.00786 | -0.0647 | 157.3919
8 | 1.2866 | 0.0086 | -0.0644 | 149.6047
8.5 | 1.3342 | 0.00942 | -0.0638 | 141.6348
9 | 1.3805 | 0.01025 | -0.063 | 134.6829
9.5 | 1.4274 | 0.01091 | -0.0623 | 130.8341
10 | 1.4729 | 0.01157 | -0.0614 | 127.3034
10.5 | 1.5163 | 0.01227 | -0.0602 | 123.5778
11 | 1.5563 | 0.01302 | -0.0585 | 119.5315
11.5 | 1.5923 | 0.01376 | -0.0561 | 115.7195
12 | 1.6076 | 0.01478 | -0.0503 | 108.7686
12.5 | 1.63 | 0.016 | -0.0467 | 101.875
13 | 1.6504 | 0.01762 | -0.0434 | 93.6663
13.5 | 1.6724 | 0.01935 | -0.0408 | 86.4289
14 | 1.6918 | 0.02143 | -0.0383 | 78.9454
14.5 | 1.7085 | 0.02387 | -0.0361 | 71.5752
15 | 1.7237 | 0.02661 | -0.0342 | 64.7764
15.5 | 1.7353 | 0.02979 | -0.0324 | 58.2511
16 | 1.7456 | 0.03327 | -0.0311 | 52.4677
16.5 | 1.7558 | 0.03702 | -0.0301 | 47.4284
17 | 1.7646 | 0.04114 | -0.0296 | 42.8926
17.5 | 1.7687 | 0.04599 | -0.0294 | 38.4584
18 | 1.7725 | 0.05111 | -0.0296 | 34.6801
18.5 | 1.7675 | 0.05751 | -0.0303 | 30.7338
19 | 1.7666 | 0.06374 | -0.0315 | 27.7157
19.5 | 1.7656 | 0.07017 | -0.033 | 25.1618
20 | 1.7604 | 0.07745 | -0.0351 | 22.7295

## 99. Re 8M Mach 0.10 (1)
BIGFOIL.COM POLAR EXPORT
NACA63-712 a=0.0
NACA63-712 a=0.0 |  |  |  | Cl Max: | 1.467 | at alpha= | 11.5 | deg
JavaFoil+Calcfoil stall+Eppler ext transition |  |  |  | L/D Max: | 166.962 | at alpha= | 5.5 | deg
Re: | 8000000 |  |  | Cd Min: | 0.00456 | at alpha= | -6 | deg
Mach: | 0.1 |  |  | Cl=0 at alpha= | -3.3983 | deg
|  |  |  | @ Cl=0.1, Cd= | 0.0047965
|  |  |  | @ Cl=0.4, Cd= | 0.00623
|  |  |  | @ Cl=0.6, Cd= | 0.0054968
alpha (deg) | Cl | Cd | Cm | Cl/Cd
-15.5 | -0.296 | 0.11344 | -0.022 | -2.61
-15 | -0.31 | 0.10688 | -0.022 | -2.899
-14.5 | -0.323 | 0.10213 | -0.022 | -3.168
-14 | -0.337 | 0.0964 | -0.022 | -3.493
-13.5 | -0.349 | 0.09107 | -0.022 | -3.835
-13 | -0.361 | 0.0856 | -0.022 | -4.216
-12.5 | -0.371 | 0.08261 | -0.022 | -4.492
-12 | -0.38 | 0.07669 | -0.023 | -4.952
-11.5 | -0.386 | 0.07258 | -0.023 | -5.324
-11 | -0.39 | 0.0686 | -0.023 | -5.692
-10.5 | -0.392 | 0.06423 | -0.023 | -6.096
-10 | -0.389 | 0.06063 | -0.023 | -6.421
-9.5 | -0.384 | 0.05681 | -0.024 | -6.755
-9 | -0.373 | 0.05411 | -0.024 | -6.902
-8.5 | -0.359 | 0.0513 | -0.024 | -7
-8 | -0.341 | 0.04764 | -0.025 | -7.155
-7.5 | -0.318 | 0.04456 | -0.025 | -7.141
-7 | -0.291 | 0.04213 | -0.026 | -6.908
-6.5 | -0.261 | 0.03799 | -0.028 | -6.877
-6 | -0.278 | 0.00456 | -0.049 | -61.022
-5.5 | -0.231 | 0.0046 | -0.049 | -50.14
-5 | -0.18 | 0.00479 | -0.05 | -37.554
-4.5 | -0.126 | 0.00482 | -0.05 | -26.176
-4 | -0.07 | 0.00485 | -0.05 | -14.457
-3.5 | -0.012 | 0.0048 | -0.051 | -2.574
-3 | 0.047 | 0.00477 | -0.051 | 9.8
-2.5 | 0.107 | 0.0048 | -0.051 | 22.191
-2 | 0.167 | 0.0055 | -0.052 | 30.371
-1.5 | 0.227 | 0.00561 | -0.052 | 40.553
-1 | 0.288 | 0.0062 | -0.052 | 46.419
-0.5 | 0.348 | 0.00623 | -0.053 | 55.91
0 | 0.408 | 0.00623 | -0.053 | 65.55
0.5 | 0.468 | 0.00631 | -0.053 | 74.209
1 | 0.528 | 0.00533 | -0.054 | 99.084
1.5 | 0.587 | 0.00546 | -0.054 | 107.481
2 | 0.647 | 0.00563 | -0.055 | 114.788
2.5 | 0.706 | 0.00583 | -0.055 | 121.053
3 | 0.765 | 0.00581 | -0.055 | 131.743
3.5 | 0.823 | 0.00593 | -0.056 | 138.794
4 | 0.881 | 0.0061 | -0.056 | 144.371
4.5 | 0.94 | 0.00633 | -0.056 | 148.444
5 | 0.997 | 0.00616 | -0.057 | 161.961
5.5 | 1.054 | 0.00631 | -0.057 | 166.962
6 | 1.11 | 0.00771 | -0.058 | 143.829
6.5 | 1.163 | 0.00819 | -0.058 | 141.981
7 | 1.213 | 0.00876 | -0.058 | 138.514
7.5 | 1.26 | 0.00944 | -0.058 | 133.43
8 | 1.304 | 0.01017 | -0.059 | 128.217
8.5 | 1.342 | 0.01193 | -0.059 | 112.507
9 | 1.378 | 0.01288 | -0.059 | 106.992
9.5 | 1.411 | 0.01366 | -0.059 | 103.262
10 | 1.435 | 0.01461 | -0.059 | 98.252
10.5 | 1.453 | 0.0156 | -0.06 | 93.136
11 | 1.463 | 0.01682 | -0.06 | 86.998
11.5 | 1.467 | 0.01806 | -0.06 | 81.2
12 | 1.463 | 0.01942 | -0.06 | 75.329
12.5 | 1.451 | 0.02125 | -0.061 | 68.28
13 | 1.433 | 0.02273 | -0.061 | 63.058
13.5 | 1.408 | 0.02465 | -0.061 | 57.121
14 | 1.375 | 0.02733 | -0.061 | 50.317
14.5 | 1.338 | 0.02975 | -0.061 | 44.97
15 | 1.296 | 0.03188 | -0.061 | 40.661
15.5 | 1.249 | 0.03551 | -0.061 | 35.163
16 | 1.201 | 0.03793 | -0.062 | 31.654
16.5 | 1.148 | 0.04172 | -0.062 | 27.517

## 100. Re 8M Mach 0.10 (2)
BIGFOIL.COM POLAR EXPORT
NACA63-712 a=0.0
NACA63-712 a=0.0 |  |  |  | Cl Max: | 1.7608 | at alpha= | 18 | deg
XFOIL ncrit=9 |  |  |  | L/D Max: | 193.248 | at alpha= | 5 | deg
Re: | 8000000 |  |  | Cd Min: | 0.14907 | at alpha= | -13.5 | deg
Mach: | 0.1 |  |  | Cl=0 at alpha= | -3.4657 | deg
|  |  |  | @ Cl=0.1, Cd= | 0.0056209
|  |  |  | @ Cl=0.4, Cd= | 0.0053722
|  |  |  | @ Cl=0.6, Cd= | 0.0043647
alpha (deg) | Cl | Cd | Cm | Cl/Cd
-13.5 | -0.4069 | 0.14907 | -0.0012 | -2.7296
-11.5 | -0.8953 | 0.01757 | -0.0566 | -50.9562
-11 | -0.8489 | 0.01515 | -0.0559 | -56.033
-10.5 | -0.7988 | 0.01338 | -0.0553 | -59.701
-10 | -0.7463 | 0.01201 | -0.0549 | -62.1399
-9.5 | -0.6921 | 0.01097 | -0.0546 | -63.0902
-9 | -0.6371 | 0.01007 | -0.0544 | -63.2671
-8.5 | -0.5813 | 0.0093 | -0.0542 | -62.5054
-8 | -0.5249 | 0.00867 | -0.0541 | -60.5421
-7.5 | -0.468 | 0.00817 | -0.0541 | -57.2827
-7 | -0.4106 | 0.00776 | -0.0542 | -52.9124
-6.5 | -0.3529 | 0.00745 | -0.0543 | -47.3691
-6 | -0.2949 | 0.00721 | -0.0545 | -40.9015
-5.5 | -0.2368 | 0.00697 | -0.0548 | -33.9742
-5 | -0.179 | 0.00657 | -0.055 | -27.2451
-4.5 | -0.1209 | 0.00632 | -0.0552 | -19.1297
-4 | -0.0625 | 0.00611 | -0.0556 | -10.2291
-3.5 | -0.004 | 0.00593 | -0.0559 | -0.67454
-3 | 0.0544 | 0.00573 | -0.0563 | 9.4939
-2.5 | 0.1129 | 0.00559 | -0.0568 | 20.1968
-2 | 0.1717 | 0.00553 | -0.0572 | 31.0488
-1.5 | 0.2304 | 0.00547 | -0.0577 | 42.1207
-1 | 0.2891 | 0.00544 | -0.0583 | 53.1434
-0.5 | 0.3478 | 0.00539 | -0.0588 | 64.5269
0 | 0.4065 | 0.00537 | -0.0593 | 75.6983
0.5 | 0.465 | 0.00535 | -0.0599 | 86.9159
1 | 0.5233 | 0.00524 | -0.0605 | 99.8664
1.5 | 0.5802 | 0.00443 | -0.0613 | 130.9707
2 | 0.6378 | 0.00424 | -0.062 | 150.4245
3 | 0.7528 | 0.00424 | -0.063 | 177.5472
3.5 | 0.8103 | 0.00438 | -0.0635 | 185
4 | 0.867 | 0.00461 | -0.0639 | 188.0694
4.5 | 0.923 | 0.00482 | -0.0642 | 191.4938
5 | 0.9759 | 0.00505 | -0.0638 | 193.2475
5.5 | 1.0348 | 0.00537 | -0.0648 | 192.7002
6 | 1.0878 | 0.00608 | -0.0649 | 178.9145
6.5 | 1.1408 | 0.0067 | -0.0649 | 170.2687
7 | 1.1938 | 0.00727 | -0.065 | 164.2091
7.5 | 1.2452 | 0.00794 | -0.0648 | 156.8262
8 | 1.295 | 0.00868 | -0.0644 | 149.1935
8.5 | 1.3422 | 0.00955 | -0.0636 | 140.5445
9 | 1.3887 | 0.01037 | -0.0627 | 133.9151
9.5 | 1.4358 | 0.01103 | -0.0619 | 130.1723
10 | 1.4812 | 0.01171 | -0.0608 | 126.4902
10.5 | 1.5241 | 0.01243 | -0.0594 | 122.6146
11 | 1.5628 | 0.01324 | -0.0573 | 118.0363
11.5 | 1.5903 | 0.01402 | -0.0532 | 113.4308
12 | 1.6079 | 0.01519 | -0.0482 | 105.8525
12.5 | 1.6305 | 0.01658 | -0.0447 | 98.3414
13 | 1.6516 | 0.0183 | -0.0416 | 90.2514
13.5 | 1.6725 | 0.02024 | -0.039 | 82.6334
14 | 1.6905 | 0.02256 | -0.0365 | 74.9335
14.5 | 1.7082 | 0.02509 | -0.0345 | 68.0829
15 | 1.7203 | 0.02821 | -0.0325 | 60.9819
15.5 | 1.731 | 0.03161 | -0.0308 | 54.7612
16 | 1.7423 | 0.03523 | -0.0297 | 49.455
16.5 | 1.751 | 0.03931 | -0.0289 | 44.5434
17 | 1.7572 | 0.04392 | -0.0285 | 40.0091
17.5 | 1.7595 | 0.04918 | -0.0285 | 35.7767
18 | 1.7608 | 0.05482 | -0.029 | 32.1197
18.5 | 1.7576 | 0.06128 | -0.0299 | 28.6815
19 | 1.7559 | 0.0678 | -0.0313 | 25.8982
19.5 | 1.7521 | 0.07491 | -0.0332 | 23.3894
20 | 1.7457 | 0.08255 | -0.0356 | 21.1472

## 101. Re 8M Mach 0.25 (1)
BIGFOIL.COM POLAR EXPORT
NACA63-712 a=0.0
NACA63-712 a=0.0 |  |  |  | Cl Max: | 1.453 | at alpha= | 10.5 | deg
JavaFoil+Calcfoil stall+Eppler ext transition |  |  |  | L/D Max: | 161.5 | at alpha= | 5 | deg
Re: | 8000000 |  |  | Cd Min: | 0.00458 | at alpha= | -5.5 | deg
Mach: | 0.25 |  |  | Cl=0 at alpha= | -3.3934 | deg
|  |  |  | @ Cl=0.1, Cd= | 0.0048041
|  |  |  | @ Cl=0.4, Cd= | 0.0062762
|  |  |  | @ Cl=0.6, Cd= | 0.0055526
alpha (deg) | Cl | Cd | Cm | Cl/Cd
-13.5 | -0.06 | 0.09526 | -0.022 | -0.625
-13 | -0.057 | 0.0914 | -0.022 | -0.619
-12.5 | -0.054 | 0.0862 | -0.022 | -0.622
-12 | -0.146 | 0.08092 | -0.023 | -1.81
-11.5 | -0.191 | 0.07756 | -0.022 | -2.461
-11 | -0.227 | 0.07232 | -0.023 | -3.136
-10.5 | -0.257 | 0.0672 | -0.023 | -3.818
-10 | -0.28 | 0.06322 | -0.023 | -4.434
-9.5 | -0.298 | 0.05999 | -0.023 | -4.959
-9 | -0.308 | 0.05593 | -0.024 | -5.508
-8.5 | -0.311 | 0.05264 | -0.024 | -5.915
-8 | -0.307 | 0.04895 | -0.024 | -6.28
-7.5 | -0.296 | 0.04596 | -0.025 | -6.442
-7 | -0.278 | 0.04309 | -0.025 | -6.446
-6.5 | -0.253 | 0.04037 | -0.026 | -6.269
-6 | -0.224 | 0.03623 | -0.029 | -6.179
-5.5 | -0.231 | 0.00458 | -0.051 | -50.408
-5 | -0.182 | 0.00481 | -0.051 | -37.785
-4.5 | -0.128 | 0.00485 | -0.051 | -26.4
-4 | -0.072 | 0.00488 | -0.052 | -14.671
-3.5 | -0.013 | 0.00481 | -0.052 | -2.627
-3 | 0.048 | 0.00477 | -0.052 | 10.029
-2.5 | 0.109 | 0.00481 | -0.053 | 22.736
-2 | 0.171 | 0.00553 | -0.053 | 31.005
-1.5 | 0.234 | 0.0056 | -0.053 | 41.707
-1 | 0.296 | 0.00627 | -0.054 | 47.157
-0.5 | 0.358 | 0.00629 | -0.054 | 56.915
0 | 0.419 | 0.00627 | -0.054 | 66.871
0.5 | 0.481 | 0.00635 | -0.055 | 75.675
1 | 0.542 | 0.00541 | -0.055 | 100.174
1.5 | 0.603 | 0.00556 | -0.056 | 108.443
2 | 0.664 | 0.00569 | -0.056 | 116.773
2.5 | 0.725 | 0.00595 | -0.056 | 121.978
3 | 0.785 | 0.0059 | -0.057 | 133.035
3.5 | 0.845 | 0.00606 | -0.057 | 139.397
4 | 0.905 | 0.00626 | -0.058 | 144.679
4.5 | 0.965 | 0.00618 | -0.058 | 156.082
5 | 1.023 | 0.00634 | -0.058 | 161.5
5.5 | 1.081 | 0.00753 | -0.059 | 143.507
6 | 1.137 | 0.00804 | -0.059 | 141.464
6.5 | 1.19 | 0.00859 | -0.059 | 138.481
7 | 1.24 | 0.00927 | -0.06 | 133.76
7.5 | 1.286 | 0.01006 | -0.06 | 127.913
8 | 1.33 | 0.01087 | -0.06 | 122.36
8.5 | 1.366 | 0.01278 | -0.06 | 106.885
9 | 1.399 | 0.01389 | -0.06 | 100.695
9.5 | 1.427 | 0.01486 | -0.06 | 96.037
10 | 1.445 | 0.01599 | -0.061 | 90.378
10.5 | 1.453 | 0.0172 | -0.061 | 84.444
11 | 1.45 | 0.01865 | -0.061 | 77.741
11.5 | 1.436 | 0.02033 | -0.061 | 70.623
12 | 1.41 | 0.02193 | -0.062 | 64.312
12.5 | 1.372 | 0.02406 | -0.062 | 57.032
13 | 1.323 | 0.02617 | -0.062 | 50.542
13.5 | 1.261 | 0.02896 | -0.062 | 43.529
14 | 1.188 | 0.03185 | -0.062 | 37.318
14.5 | 1.103 | 0.03659 | -0.062 | 30.158
15 | 1.011 | 0.04136 | -0.062 | 24.455
15.5 | 0.916 | 0.04501 | -0.062 | 20.347

## 102. Re 8M Mach 0.25 (2)
BIGFOIL.COM POLAR EXPORT
NACA63-712 a=0.0
NACA63-712 a=0.0 |  |  |  | Cl Max: | 1.7163 | at alpha= | 16 | deg
XFOIL ncrit=9 |  |  |  | L/D Max: | 194.261 | at alpha= | 5 | deg
Re: | 8000000 |  |  | Cd Min: | 0.1145 | at alpha= | 20 | deg
Mach: | 0.25 |  |  | Cl=0 at alpha= | -3.4607 | deg
|  |  |  | @ Cl=0.1, Cd= | 0.0057428
|  |  |  | @ Cl=0.4, Cd= | 0.0054105
|  |  |  | @ Cl=0.6, Cd= | 0.0045023
alpha (deg) | Cl | Cd | Cm | Cl/Cd
-8 | -0.5441 | 0.0124 | -0.0604 | -43.879
-7.5 | -0.4887 | 0.01015 | -0.0595 | -48.1478
-7 | -0.43 | 0.00891 | -0.0589 | -48.2604
-6.5 | -0.37 | 0.0081 | -0.0584 | -45.679
-6 | -0.3093 | 0.00756 | -0.0581 | -40.9127
-5.5 | -0.2483 | 0.00721 | -0.0579 | -34.4383
-5 | -0.1872 | 0.00693 | -0.0579 | -27.013
-4.5 | -0.1266 | 0.00648 | -0.0579 | -19.537
-4 | -0.0657 | 0.00623 | -0.058 | -10.5457
-3.5 | -0.0048 | 0.00601 | -0.0582 | -0.79867
-3 | 0.0562 | 0.00584 | -0.0584 | 9.6233
-2 | 0.1779 | 0.00557 | -0.0592 | 31.939
-1.5 | 0.2388 | 0.00549 | -0.0597 | 43.4973
-1 | 0.2996 | 0.00546 | -0.0601 | 54.8718
-0.5 | 0.3604 | 0.00543 | -0.0607 | 66.372
0 | 0.4212 | 0.0054 | -0.0612 | 78
0.5 | 0.4818 | 0.00538 | -0.0618 | 89.5539
1 | 0.5422 | 0.00529 | -0.0624 | 102.4953
1.5 | 0.6009 | 0.00449 | -0.0632 | 133.8307
2 | 0.6606 | 0.0043 | -0.0638 | 153.6279
2.5 | 0.72 | 0.00419 | -0.0643 | 171.8377
3 | 0.7799 | 0.00431 | -0.0648 | 180.9513
3.5 | 0.8397 | 0.00446 | -0.0653 | 188.2735
4 | 0.8986 | 0.0047 | -0.0657 | 191.1915
4.5 | 0.9565 | 0.00497 | -0.0658 | 192.4547
5 | 1.0121 | 0.00521 | -0.0654 | 194.261
5.5 | 1.0729 | 0.00553 | -0.0662 | 194.0145
6 | 1.128 | 0.00623 | -0.0661 | 181.0594
6.5 | 1.1827 | 0.00692 | -0.0659 | 170.9104
7 | 1.2374 | 0.00755 | -0.0656 | 163.894
7.5 | 1.2897 | 0.00832 | -0.0649 | 155.012
8 | 1.3403 | 0.00915 | -0.064 | 146.4809
8.5 | 1.3865 | 0.01017 | -0.0624 | 136.3324
9 | 1.4331 | 0.01103 | -0.0607 | 129.9275
9.5 | 1.4779 | 0.01185 | -0.0588 | 124.7173
10 | 1.5198 | 0.01267 | -0.0563 | 119.9526
10.5 | 1.5473 | 0.01353 | -0.0514 | 114.3607
11 | 1.5676 | 0.01479 | -0.0462 | 105.9905
11.5 | 1.5904 | 0.01641 | -0.0422 | 96.9165
12 | 1.615 | 0.01821 | -0.039 | 88.6875
12.5 | 1.6354 | 0.0205 | -0.0359 | 79.7756
13 | 1.6554 | 0.02304 | -0.0332 | 71.849
13.5 | 1.6709 | 0.02609 | -0.0307 | 64.0437
14 | 1.6857 | 0.02937 | -0.0287 | 57.3953
14.5 | 1.6953 | 0.0333 | -0.0268 | 50.9099
15 | 1.7039 | 0.03765 | -0.0255 | 45.2563
15.5 | 1.7114 | 0.04237 | -0.0247 | 40.3918
16 | 1.7163 | 0.04762 | -0.0243 | 36.0416
16.5 | 1.7145 | 0.0539 | -0.0245 | 31.8089
17 | 1.7129 | 0.06047 | -0.0253 | 28.3264
17.5 | 1.7089 | 0.06766 | -0.0266 | 25.2572
18 | 1.7038 | 0.0753 | -0.0285 | 22.6268
18.5 | 1.6932 | 0.08397 | -0.0312 | 20.1643
19 | 1.6819 | 0.09315 | -0.0345 | 18.0558
19.5 | 1.6643 | 0.10354 | -0.0389 | 16.074
20 | 1.6455 | 0.1145 | -0.0439 | 14.3712

## 103. Re 8M Mach 0.50 (1)
BIGFOIL.COM POLAR EXPORT
NACA63-712 a=0.0
NACA63-712 a=0.0 |  |  |  | Cl Max: | 1.431 | at alpha= | 8.5 | deg
JavaFoil+Calcfoil stall+Eppler ext transition |  |  |  | L/D Max: | 144.486 | at alpha= | 3.5 | deg
Re: | 8000000 |  |  | Cd Min: | 0.00493 | at alpha= | -3 | deg
Mach: | 0.5 |  |  | Cl=0 at alpha= | -3.3955 | deg
|  |  |  | @ Cl=0.1, Cd= | 0.0049369
|  |  |  | @ Cl=0.4, Cd= | 0.00647
|  |  |  | @ Cl=0.6, Cd= | 0.0057754
alpha (deg) | Cl | Cd | Cm | Cl/Cd
-20 | -0.949 | 0.15472 | -0.029 | -6.133
-19.5 | -0.92 | 0.14803 | -0.028 | -6.215
-19 | -0.892 | 0.14096 | -0.029 | -6.324
-18.5 | -0.863 | 0.13548 | -0.029 | -6.369
-18 | -0.834 | 0.13526 | -0.029 | -6.169
-17.5 | -0.805 | 0.13049 | -0.029 | -6.17
-17 | -0.776 | 0.12159 | -0.028 | -6.378
-16.5 | -0.747 | 0.1167 | -0.028 | -6.4
-16 | -0.718 | 0.10885 | -0.028 | -6.599
-15.5 | -0.69 | 0.10227 | -0.029 | -6.746
-15 | -0.661 | 0.09576 | -0.029 | -6.905
-14.5 | -0.632 | 0.09789 | -0.028 | -6.454
-14 | -0.602 | 0.0977 | -0.027 | -6.16
-13.5 | -0.573 | 0.08986 | -0.028 | -6.381
-13 | -0.545 | 0.08308 | -0.028 | -6.56
-12.5 | -0.517 | 0.0773 | -0.029 | -6.686
-12 | -0.489 | 0.07148 | -0.03 | -6.842
-11.5 | -0.461 | 0.06635 | -0.03 | -6.951
-11 | -0.433 | 0.06196 | -0.031 | -6.991
-10.5 | -0.401 | 0.07389 | -0.027 | -5.424
-10 | -0.372 | 0.06638 | -0.026 | -5.606
-9.5 | -0.344 | 0.05988 | -0.027 | -5.743
-9 | -0.316 | 0.05539 | -0.027 | -5.699
-8.5 | -0.288 | 0.05042 | -0.029 | -5.709
-8 | -0.26 | 0.04739 | -0.029 | -5.478
-7.5 | -0.232 | 0.04385 | -0.031 | -5.285
-7 | -0.202 | 0.04736 | -0.026 | -4.263
-6.5 | -0.174 | 0.0442 | -0.026 | -3.929
-6 | -0.146 | 0.04079 | -0.027 | -3.573
-5.5 | -0.117 | 0.04075 | -0.025 | -2.882
-5 | -0.09 | 0.03709 | -0.027 | -2.417
-4.5 | -0.093 | 0.03484 | -0.028 | -2.675
-4 | -0.059 | 0.03222 | -0.03 | -1.846
-3.5 | -0.014 | 0.00497 | -0.058 | -2.734
-3 | 0.053 | 0.00493 | -0.059 | 10.651
-2.5 | 0.121 | 0.00494 | -0.059 | 24.534
-2 | 0.191 | 0.00565 | -0.059 | 33.804
-1.5 | 0.261 | 0.00578 | -0.06 | 45.122
-1 | 0.33 | 0.00645 | -0.06 | 51.183
-0.5 | 0.4 | 0.00647 | -0.061 | 61.736
0 | 0.468 | 0.00652 | -0.061 | 71.807
0.5 | 0.537 | 0.0066 | -0.061 | 81.344
1 | 0.605 | 0.00571 | -0.062 | 105.931
1.5 | 0.674 | 0.00593 | -0.062 | 113.586
2 | 0.742 | 0.00618 | -0.063 | 120.066
2.5 | 0.808 | 0.00628 | -0.063 | 128.668
3 | 0.875 | 0.00658 | -0.063 | 133.121
3.5 | 0.941 | 0.00652 | -0.064 | 144.486
4 | 1.006 | 0.00754 | -0.064 | 133.359
4.5 | 1.069 | 0.00801 | -0.064 | 133.431
5 | 1.13 | 0.00843 | -0.065 | 134.057
5.5 | 1.189 | 0.00919 | -0.065 | 129.416
6 | 1.247 | 0.01002 | -0.065 | 124.426
6.5 | 1.299 | 0.01105 | -0.065 | 117.543
7 | 1.348 | 0.01231 | -0.065 | 109.509
7.5 | 1.388 | 0.01364 | -0.066 | 101.769
8 | 1.415 | 0.01681 | -0.066 | 84.17
8.5 | 1.431 | 0.01852 | -0.066 | 77.262
9 | 1.414 | 0.02059 | -0.066 | 68.709
9.5 | 1.339 | 0.02335 | -0.066 | 57.367
10 | 0.841 | 0.02788 | -0.066 | 30.175
10.5 | 0.869 | 0.02927 | -0.066 | 29.7
11 | 0.882 | 0.03772 | -0.065 | 23.388
11.5 | 0.92 | 0.03551 | -0.066 | 25.901
12 | 0.927 | 0.04707 | -0.064 | 19.69
12.5 | 0.971 | 0.04114 | -0.066 | 23.589
13 | 0.986 | 0.04942 | -0.066 | 19.958
13.5 | 1.014 | 0.05004 | -0.066 | 20.256

## 104. Re 8M Mach 0.50 (2)
BIGFOIL.COM POLAR EXPORT
NACA63-712 a=0.0
NACA63-712 a=0.0 |  |  |  | Cl Max: | 1.6219 | at alpha= | 12 | deg
XFOIL ncrit=9 |  |  |  | L/D Max: | 570 | at alpha= | -0.5 | deg
Re: | 8000000 |  |  | Cd Min: | 0.25755 | at alpha= | -19.5 | deg
Mach: | 0.5 |  |  | Cl=0 at alpha= | -3.4155 | deg
|  |  |  | @ Cl=0.1, Cd= | 0.00082721
|  |  |  | @ Cl=0.4, Cd= | 0.0007215
|  |  |  | @ Cl=0.6, Cd= | 0.0055581
alpha (deg) | Cl | Cd | Cm | Cl/Cd
-19.5 | -0.6841 | 0.25755 | 0.0623 | -2.6562
-19 | -0.6599 | 0.25004 | 0.0571 | -2.6392
-18.5 | -0.6355 | 0.24231 | 0.0519 | -2.6227
-18 | -0.6112 | 0.23444 | 0.0468 | -2.6071
-17.5 | -0.5866 | 0.22673 | 0.0417 | -2.5872
-17 | -0.5622 | 0.21871 | 0.0367 | -2.5705
-16.5 | -0.5384 | 0.21053 | 0.0318 | -2.5574
-16 | -0.5146 | 0.20244 | 0.0268 | -2.542
-15.5 | -0.4912 | 0.1938 | 0.0219 | -2.5346
-15 | -0.4678 | 0.18588 | 0.0172 | -2.5167
-14.5 | -0.4448 | 0.17802 | 0.0125 | -2.4986
-14 | -0.4224 | 0.17002 | 0.0078 | -2.4844
-13.5 | -0.3999 | 0.16229 | 0.0032 | -2.4641
-13 | -0.3784 | 0.1544 | -0.0013 | -2.4508
-12.5 | -0.3575 | 0.14661 | -0.0057 | -2.4384
-12 | -0.3406 | 0.13795 | -0.0104 | -2.469
-11.5 | -0.3205 | 0.13063 | -0.0147 | -2.4535
-11 | -0.3055 | 0.12186 | -0.0193 | -2.507
-10.5 | -0.2899 | 0.11368 | -0.0236 | -2.5501
-10 | -0.2739 | 0.1061 | -0.0279 | -2.5815
-9.5 | -0.254 | 0.09988 | -0.0316 | -2.5431
-9 | -0.2397 | 0.09258 | -0.0357 | -2.5891
-8.5 | -0.2233 | 0.086 | -0.0394 | -2.5965
-8 | -0.2137 | 0.07864 | -0.0434 | -2.7174
-7.5 | -0.2035 | 0.07181 | -0.0473 | -2.8339
-7 | -0.2006 | 0.06461 | -0.0515 | -3.1048
-6.5 | -0.2113 | 0.05719 | -0.0576 | -3.6947
-6 | -0.2036 | 0.04821 | -0.0653 | -4.2232
-5.5 | -0.184 | 0.03952 | -0.0699 | -4.6559
-5 | -0.1578 | 0.0293 | -0.0724 | -5.3857
-4.5 | -0.1267 | 0.01687 | -0.0721 | -7.5104
-4 | -0.0829 | 0.00117 | -0.068 | -70.8547
-3.5 | -0.0121 | 0.00094 | -0.0671 | -12.8723
-3 | 0.0595 | 0.00085 | -0.0666 | 70
-2.5 | 0.1306 | 0.00081 | -0.0664 | 161.2346
-2 | 0.201 | 0.00076 | -0.0664 | 264.4737
-1.5 | 0.2712 | 0.00074 | -0.0666 | 366.4865
-1 | 0.3409 | 0.00073 | -0.0669 | 466.9863
-0.5 | 0.4104 | 0.00072 | -0.0674 | 570
0 | 0.4885 | 0.00555 | -0.0696 | 88.018
0.5 | 0.5586 | 0.00557 | -0.0702 | 100.2873
1 | 0.6284 | 0.00555 | -0.0707 | 113.2252
1.5 | 0.6964 | 0.00477 | -0.0716 | 145.9958
2 | 0.7655 | 0.00457 | -0.0722 | 167.5055
2.5 | 0.8345 | 0.00452 | -0.0726 | 184.6239
3.5 | 0.9742 | 0.0049 | -0.0731 | 198.8163
4 | 1.0433 | 0.0052 | -0.0731 | 200.6346
4.5 | 1.1111 | 0.00557 | -0.0727 | 199.4794
5 | 1.1763 | 0.00592 | -0.0715 | 198.6993
5.5 | 1.2468 | 0.00635 | -0.0712 | 196.3465
6 | 1.3117 | 0.00707 | -0.0699 | 185.5304
6.5 | 1.3689 | 0.00816 | -0.0674 | 167.7574
7 | 1.425 | 0.00914 | -0.0644 | 155.9081
7.5 | 1.4693 | 0.01043 | -0.0597 | 140.8725
8 | 1.4809 | 0.01209 | -0.0506 | 122.4897
8.5 | 1.4882 | 0.01488 | -0.0433 | 100.0134
9 | 1.512 | 0.01757 | -0.0386 | 86.0558
9.5 | 1.5374 | 0.02051 | -0.0344 | 74.9586
10 | 1.5623 | 0.02373 | -0.0307 | 65.8365
10.5 | 1.5836 | 0.02739 | -0.0272 | 57.8167
11 | 1.6016 | 0.03149 | -0.024 | 50.8606
11.5 | 1.6143 | 0.03627 | -0.0211 | 44.5079
12 | 1.6219 | 0.04182 | -0.0188 | 38.7829
12.5 | 1.6148 | 0.04898 | -0.0174 | 32.9686
13 | 1.5917 | 0.05805 | -0.0174 | 27.4195
13.5 | 1.5595 | 0.06874 | -0.0192 | 22.6869
14 | 1.5247 | 0.08051 | -0.0227 | 18.938
14.5 | 1.4898 | 0.09314 | -0.0277 | 15.9953
15 | 1.4535 | 0.1068 | -0.0342 | 13.6096
15.5 | 1.4217 | 0.12063 | -0.0415 | 11.7856
16 | 1.3929 | 0.13477 | -0.0498 | 10.3354
16.5 | 1.3653 | 0.14929 | -0.0591 | 9.1453
17 | 1.3415 | 0.16384 | -0.0688 | 8.1879

## 105. Re 10M Mach 0.00 (1)
BIGFOIL.COM POLAR EXPORT
NACA63-712 a=0.0
NACA63-712 a=0.0 |  |  |  | Cl Max: | 1.473 | at alpha= | 11.5 | deg
JavaFoil+Calcfoil stall+Eppler ext transition |  |  |  | L/D Max: | 165.935 | at alpha= | 5.5 | deg
Re: | 10000000 |  |  | Cd Min: | 0.00436 | at alpha= | -6 | deg
Mach: | 0 |  |  | Cl=0 at alpha= | -3.3983 | deg
|  |  |  | @ Cl=0.1, Cd= | 0.004697
|  |  |  | @ Cl=0.4, Cd= | 0.006137
|  |  |  | @ Cl=0.6, Cd= | 0.0055197
alpha (deg) | Cl | Cd | Cm | Cl/Cd
-16 | -0.326 | 0.11599 | -0.022 | -2.808
-15.5 | -0.338 | 0.11 | -0.022 | -3.07
-15 | -0.349 | 0.10451 | -0.022 | -3.343
-14.5 | -0.361 | 0.09915 | -0.022 | -3.638
-14 | -0.372 | 0.09394 | -0.022 | -3.955
-13.5 | -0.381 | 0.09017 | -0.022 | -4.23
-13 | -0.39 | 0.08504 | -0.022 | -4.589
-12.5 | -0.398 | 0.0807 | -0.022 | -4.927
-12 | -0.403 | 0.07539 | -0.023 | -5.351
-11.5 | -0.407 | 0.07149 | -0.023 | -5.694
-11 | -0.408 | 0.06719 | -0.023 | -6.076
-10.5 | -0.407 | 0.06324 | -0.024 | -6.431
-10 | -0.402 | 0.05979 | -0.024 | -6.719
-9.5 | -0.394 | 0.05581 | -0.024 | -7.054
-9 | -0.381 | 0.05353 | -0.024 | -7.115
-8.5 | -0.365 | 0.05048 | -0.024 | -7.228
-8 | -0.345 | 0.04692 | -0.025 | -7.354
-7.5 | -0.321 | 0.04355 | -0.026 | -7.375
-7 | -0.293 | 0.0409 | -0.027 | -7.168
-6.5 | -0.263 | 0.03702 | -0.029 | -7.094
-6 | -0.278 | 0.00436 | -0.049 | -63.85
-5.5 | -0.23 | 0.00439 | -0.049 | -52.491
-5 | -0.179 | 0.00468 | -0.049 | -38.352
-4.5 | -0.126 | 0.00471 | -0.05 | -26.726
-4 | -0.07 | 0.00474 | -0.05 | -14.758
-3.5 | -0.012 | 0.00468 | -0.05 | -2.624
-3 | 0.047 | 0.00467 | -0.051 | 9.948
-2.5 | 0.106 | 0.0047 | -0.051 | 22.555
-2 | 0.166 | 0.0054 | -0.051 | 30.791
-1.5 | 0.226 | 0.00552 | -0.052 | 40.985
-1 | 0.286 | 0.00608 | -0.052 | 47.124
-0.5 | 0.346 | 0.00611 | -0.052 | 56.665
0 | 0.406 | 0.00614 | -0.053 | 66.139
0.5 | 0.466 | 0.00616 | -0.053 | 75.644
1 | 0.525 | 0.00536 | -0.053 | 97.969
1.5 | 0.584 | 0.00546 | -0.054 | 106.944
2 | 0.643 | 0.00568 | -0.054 | 113.375
2.5 | 0.702 | 0.00584 | -0.055 | 120.194
3 | 0.761 | 0.00608 | -0.055 | 125.238
3.5 | 0.819 | 0.00599 | -0.055 | 136.69
4 | 0.877 | 0.00612 | -0.056 | 143.268
4.5 | 0.935 | 0.00626 | -0.056 | 149.324
5 | 0.992 | 0.00615 | -0.057 | 161.285
5.5 | 1.049 | 0.00632 | -0.057 | 165.935
6 | 1.105 | 0.00765 | -0.057 | 144.45
6.5 | 1.158 | 0.00813 | -0.058 | 142.354
7 | 1.209 | 0.00868 | -0.058 | 139.334
7.5 | 1.256 | 0.00927 | -0.058 | 135.57
8 | 1.301 | 0.00989 | -0.058 | 131.56
8.5 | 1.34 | 0.0114 | -0.059 | 117.484
9 | 1.376 | 0.01223 | -0.059 | 112.536
9.5 | 1.41 | 0.01298 | -0.059 | 108.57
10 | 1.436 | 0.01386 | -0.059 | 103.59
10.5 | 1.455 | 0.01478 | -0.06 | 98.439
11 | 1.467 | 0.0159 | -0.06 | 92.281
11.5 | 1.473 | 0.01702 | -0.06 | 86.529
12 | 1.472 | 0.0183 | -0.06 | 80.412
12.5 | 1.464 | 0.01984 | -0.061 | 73.755
13 | 1.45 | 0.02118 | -0.061 | 68.426
13.5 | 1.429 | 0.02293 | -0.061 | 62.296
14 | 1.402 | 0.02476 | -0.061 | 56.617
14.5 | 1.369 | 0.02704 | -0.061 | 50.64
15 | 1.332 | 0.0294 | -0.061 | 45.322
15.5 | 1.292 | 0.03204 | -0.062 | 40.306
16 | 1.248 | 0.03485 | -0.062 | 35.801
16.5 | 1.201 | 0.03798 | -0.062 | 31.626

## 106. Re 10M Mach 0.00 (2)
BIGFOIL.COM POLAR EXPORT
NACA63-712 a=0.0
NACA63-712 a=0.0 |  |  |  | Cl Max: | 1.7981 | at alpha= | 19 | deg
XFOIL ncrit=9 |  |  |  | L/D Max: | 191.664 | at alpha= | 5.5 | deg
Re: | 10000000 |  |  | Cd Min: | 0.07278 | at alpha= | 20 | deg
Mach: | 0 |  |  | Cl=0 at alpha= | -3.4622 | deg
|  |  |  | @ Cl=0.1, Cd= | 0.0054248
|  |  |  | @ Cl=0.4, Cd= | 0.0052206
|  |  |  | @ Cl=0.6, Cd= | 0.0044156
alpha (deg) | Cl | Cd | Cm | Cl/Cd
-12.5 | -0.9789 | 0.02076 | -0.0558 | -47.1532
-12 | -0.9393 | 0.0176 | -0.0549 | -53.3693
-11.5 | -0.8941 | 0.01531 | -0.0542 | -58.3997
-11 | -0.8451 | 0.01361 | -0.0538 | -62.094
-10.5 | -0.794 | 0.01223 | -0.0534 | -64.9223
-10 | -0.7413 | 0.01111 | -0.0532 | -66.7237
-9.5 | -0.6875 | 0.01019 | -0.0531 | -67.4681
-9 | -0.6329 | 0.00936 | -0.053 | -67.6175
-8.5 | -0.5775 | 0.00869 | -0.053 | -66.4557
-8 | -0.5217 | 0.0081 | -0.053 | -64.4074
-7.5 | -0.4654 | 0.00762 | -0.0531 | -61.0761
-7 | -0.4084 | 0.00728 | -0.0533 | -56.0989
-6.5 | -0.351 | 0.00703 | -0.0535 | -49.9289
-6 | -0.2935 | 0.00682 | -0.0538 | -43.0352
-5.5 | -0.2358 | 0.00659 | -0.0541 | -35.7815
-5 | -0.1782 | 0.00634 | -0.0544 | -28.1073
-4.5 | -0.1204 | 0.0061 | -0.0547 | -19.7377
-4 | -0.0624 | 0.00589 | -0.0551 | -10.5942
-3.5 | -0.0044 | 0.00572 | -0.0555 | -0.76923
-3 | 0.0538 | 0.00556 | -0.0559 | 9.6763
-2.5 | 0.1119 | 0.00539 | -0.0564 | 20.7607
-2 | 0.1703 | 0.00535 | -0.0569 | 31.8318
-1.5 | 0.2286 | 0.0053 | -0.0574 | 43.1321
-1 | 0.2871 | 0.00525 | -0.0579 | 54.6857
-0.5 | 0.3454 | 0.00523 | -0.0585 | 66.0421
0 | 0.4037 | 0.00522 | -0.059 | 77.3372
0.5 | 0.462 | 0.0052 | -0.0596 | 88.8462
1 | 0.5201 | 0.00513 | -0.0602 | 101.384
1.5 | 0.577 | 0.00452 | -0.061 | 127.6549
2 | 0.6343 | 0.00426 | -0.0617 | 148.8967
2.5 | 0.6912 | 0.00411 | -0.0622 | 168.1752
3 | 0.7484 | 0.00419 | -0.0628 | 178.6158
3.5 | 0.8057 | 0.00437 | -0.0633 | 184.3707
4 | 0.8623 | 0.00459 | -0.0638 | 187.8649
4.5 | 0.9183 | 0.00483 | -0.0642 | 190.1242
5 | 0.9736 | 0.00508 | -0.0645 | 191.6535
5.5 | 1.0254 | 0.00535 | -0.064 | 191.6636
6 | 1.0806 | 0.00603 | -0.0647 | 179.204
6.5 | 1.1339 | 0.00657 | -0.0649 | 172.5875
7 | 1.1865 | 0.00714 | -0.065 | 166.1765
7.5 | 1.2378 | 0.00779 | -0.0649 | 158.896
8 | 1.2883 | 0.00844 | -0.0647 | 152.6422
8.5 | 1.3358 | 0.00927 | -0.0641 | 144.0992
9 | 1.3843 | 0.00993 | -0.0636 | 139.4058
9.5 | 1.4319 | 0.01056 | -0.063 | 135.5966
10 | 1.4787 | 0.01116 | -0.0622 | 132.5
10.5 | 1.5239 | 0.01178 | -0.0613 | 129.3633
11 | 1.5661 | 0.01248 | -0.0599 | 125.4888
11.5 | 1.6041 | 0.01326 | -0.0579 | 120.9729
12 | 1.6279 | 0.01406 | -0.0533 | 115.7824
12.5 | 1.6453 | 0.01523 | -0.0485 | 108.0302
13 | 1.6678 | 0.01658 | -0.0451 | 100.5911
13.5 | 1.6878 | 0.0183 | -0.0421 | 92.2295
14 | 1.7088 | 0.02017 | -0.0395 | 84.7199
14.5 | 1.7283 | 0.02232 | -0.0373 | 77.4328
15 | 1.741 | 0.02512 | -0.035 | 69.3073
15.5 | 1.7564 | 0.02789 | -0.0333 | 62.976
16 | 1.7689 | 0.03106 | -0.0318 | 56.9511
16.5 | 1.7799 | 0.03458 | -0.0306 | 51.4719
17 | 1.7854 | 0.03885 | -0.0297 | 45.9562
17.5 | 1.7903 | 0.04348 | -0.0293 | 41.1753
18 | 1.7946 | 0.04842 | -0.0294 | 37.0632
18.5 | 1.798 | 0.05363 | -0.0297 | 33.526
19 | 1.7981 | 0.05953 | -0.0306 | 30.2049
19.5 | 1.7979 | 0.06566 | -0.0319 | 27.382
20 | 1.7924 | 0.07278 | -0.0337 | 24.6276

## 107. Re 10M Mach 0.10 (1)
BIGFOIL.COM POLAR EXPORT
NACA63-712 a=0.0
NACA63-712 a=0.0 |  |  |  | Cl Max: | 1.47 | at alpha= | 11.5 | deg
JavaFoil+Calcfoil stall+Eppler ext transition |  |  |  | L/D Max: | 166.493 | at alpha= | 5.5 | deg
Re: | 10000000 |  |  | Cd Min: | 0.00445 | at alpha= | -6 | deg
Mach: | 0.1 |  |  | Cl=0 at alpha= | -3.3983 | deg
|  |  |  | @ Cl=0.1, Cd= | 0.0046965
|  |  |  | @ Cl=0.4, Cd= | 0.0061373
|  |  |  | @ Cl=0.6, Cd= | 0.0055212
alpha (deg) | Cl | Cd | Cm | Cl/Cd
-15.5 | -0.296 | 0.11161 | -0.022 | -2.654
-15 | -0.31 | 0.10655 | -0.022 | -2.909
-14.5 | -0.324 | 0.10049 | -0.022 | -3.22
-14 | -0.337 | 0.09494 | -0.022 | -3.548
-13.5 | -0.349 | 0.08995 | -0.022 | -3.884
-13 | -0.361 | 0.0854 | -0.023 | -4.228
-12.5 | -0.371 | 0.08164 | -0.022 | -4.547
-12 | -0.38 | 0.07648 | -0.023 | -4.968
-11.5 | -0.386 | 0.07171 | -0.023 | -5.389
-11 | -0.391 | 0.0674 | -0.023 | -5.795
-10.5 | -0.392 | 0.06367 | -0.023 | -6.152
-10 | -0.39 | 0.06027 | -0.024 | -6.464
-9.5 | -0.384 | 0.05609 | -0.024 | -6.844
-9 | -0.374 | 0.05362 | -0.024 | -6.969
-8.5 | -0.359 | 0.05085 | -0.024 | -7.067
-8 | -0.341 | 0.0472 | -0.025 | -7.229
-7.5 | -0.318 | 0.04406 | -0.026 | -7.228
-7 | -0.291 | 0.04145 | -0.026 | -7.032
-6.5 | -0.263 | 0.03631 | -0.03 | -7.235
-6 | -0.278 | 0.00445 | -0.049 | -62.46
-5.5 | -0.231 | 0.0045 | -0.049 | -51.3
-5 | -0.18 | 0.00469 | -0.05 | -38.393
-4.5 | -0.126 | 0.00471 | -0.05 | -26.796
-4 | -0.07 | 0.00474 | -0.05 | -14.808
-3.5 | -0.012 | 0.0047 | -0.051 | -2.629
-3 | 0.047 | 0.00467 | -0.051 | 9.993
-2.5 | 0.107 | 0.0047 | -0.051 | 22.665
-2 | 0.167 | 0.0054 | -0.052 | 30.928
-1.5 | 0.227 | 0.00553 | -0.052 | 41.163
-1 | 0.288 | 0.00608 | -0.052 | 47.315
-0.5 | 0.348 | 0.00612 | -0.053 | 56.91
0 | 0.408 | 0.00614 | -0.053 | 66.442
0.5 | 0.468 | 0.00619 | -0.053 | 75.654
1 | 0.528 | 0.00536 | -0.054 | 98.439
1.5 | 0.587 | 0.00548 | -0.054 | 107.199
2 | 0.647 | 0.00567 | -0.055 | 114.001
2.5 | 0.706 | 0.00591 | -0.055 | 119.526
3 | 0.765 | 0.00609 | -0.055 | 125.641
3.5 | 0.823 | 0.00596 | -0.056 | 137.979
4 | 0.881 | 0.00611 | -0.056 | 144.168
4.5 | 0.94 | 0.00632 | -0.056 | 148.56
5 | 0.997 | 0.00621 | -0.057 | 160.494
5.5 | 1.054 | 0.00633 | -0.057 | 166.493
6 | 1.11 | 0.00771 | -0.058 | 143.91
6.5 | 1.163 | 0.0082 | -0.058 | 141.842
7 | 1.214 | 0.00875 | -0.058 | 138.693
7.5 | 1.261 | 0.00937 | -0.058 | 134.569
8 | 1.306 | 0.01 | -0.059 | 130.614
8.5 | 1.344 | 0.01156 | -0.059 | 116.273
9 | 1.38 | 0.0124 | -0.059 | 111.284
9.5 | 1.413 | 0.01316 | -0.059 | 107.408
10 | 1.438 | 0.01406 | -0.06 | 102.293
10.5 | 1.456 | 0.015 | -0.06 | 97.021
11 | 1.466 | 0.01622 | -0.06 | 90.399
11.5 | 1.47 | 0.01733 | -0.06 | 84.812
12 | 1.466 | 0.01866 | -0.061 | 78.583
12.5 | 1.454 | 0.02026 | -0.061 | 71.784
13 | 1.436 | 0.02171 | -0.061 | 66.18
13.5 | 1.411 | 0.02348 | -0.061 | 60.095
14 | 1.378 | 0.02603 | -0.061 | 52.942
14.5 | 1.341 | 0.02834 | -0.061 | 47.318
15 | 1.3 | 0.03035 | -0.062 | 42.821
15.5 | 1.252 | 0.03389 | -0.062 | 36.931
16 | 1.204 | 0.03604 | -0.062 | 33.402
16.5 | 1.151 | 0.03963 | -0.062 | 29.051

## 108. Re 10M Mach 0.10 (2)
BIGFOIL.COM POLAR EXPORT
NACA63-712 a=0.0
NACA63-712 a=0.0 |  |  |  | Cl Max: | 1.7882 | at alpha= | 18.5 | deg
XFOIL ncrit=9 |  |  |  | L/D Max: | 191.877 | at alpha= | 5.5 | deg
Re: | 10000000 |  |  | Cd Min: | 0.09538 | at alpha= | -12.5 | deg
Mach: | 0.1 |  |  | Cl=0 at alpha= | -3.4616 | deg
|  |  |  | @ Cl=0.1, Cd= | 0.0054388
|  |  |  | @ Cl=0.4, Cd= | 0.0052211
|  |  |  | @ Cl=0.6, Cd= | 0.0044433
alpha (deg) | Cl | Cd | Cm | Cl/Cd
-12.5 | -0.5324 | 0.09538 | -0.0261 | -5.5819
-12 | -0.5931 | 0.07622 | -0.0384 | -7.7814
-11.5 | -0.8924 | 0.01834 | -0.0567 | -48.6587
-11 | -0.8485 | 0.01539 | -0.0559 | -55.1332
-10.5 | -0.7993 | 0.01338 | -0.0553 | -59.7384
-10 | -0.7473 | 0.01189 | -0.0548 | -62.8511
-9.5 | -0.6935 | 0.01074 | -0.0545 | -64.5717
-9 | -0.6387 | 0.00974 | -0.0542 | -65.5749
-8.5 | -0.5828 | 0.00896 | -0.054 | -65.0446
-8 | -0.5264 | 0.00831 | -0.0539 | -63.3454
-7.5 | -0.4695 | 0.00777 | -0.0539 | -60.4247
-7 | -0.4121 | 0.00736 | -0.054 | -55.9918
-6.5 | -0.3542 | 0.00708 | -0.0542 | -50.0282
-6 | -0.2961 | 0.00685 | -0.0544 | -43.2263
-5.5 | -0.2379 | 0.00662 | -0.0546 | -35.9366
-5 | -0.1797 | 0.00639 | -0.0549 | -28.1221
-4.5 | -0.1215 | 0.00612 | -0.0552 | -19.8529
-4 | -0.063 | 0.00591 | -0.0555 | -10.6599
-3.5 | -0.0045 | 0.00573 | -0.0559 | -0.78534
-3 | 0.0541 | 0.00558 | -0.0563 | 9.6953
-2.5 | 0.1126 | 0.0054 | -0.0567 | 20.8519
-2 | 0.1714 | 0.00535 | -0.0572 | 32.0374
-1.5 | 0.2301 | 0.00531 | -0.0577 | 43.3333
-1 | 0.2889 | 0.00526 | -0.0582 | 54.924
-0.5 | 0.3477 | 0.00523 | -0.0588 | 66.4818
0 | 0.4064 | 0.00522 | -0.0594 | 77.8544
0.5 | 0.465 | 0.00521 | -0.0599 | 89.2514
1 | 0.5235 | 0.00514 | -0.0605 | 101.8482
1.5 | 0.5808 | 0.00453 | -0.0613 | 128.2119
2 | 0.6384 | 0.00427 | -0.062 | 149.5082
2.5 | 0.6957 | 0.00412 | -0.0626 | 168.8592
3 | 0.7533 | 0.0042 | -0.0631 | 179.3571
3.5 | 0.8109 | 0.00438 | -0.0637 | 185.137
4 | 0.868 | 0.0046 | -0.0641 | 188.6957
4.5 | 0.9244 | 0.00485 | -0.0646 | 190.5979
5 | 0.98 | 0.00511 | -0.0648 | 191.7808
5.5 | 1.0323 | 0.00538 | -0.0643 | 191.8773
6 | 1.0878 | 0.00606 | -0.065 | 179.505
6.5 | 1.1415 | 0.00661 | -0.0651 | 172.6929
7 | 1.1944 | 0.00719 | -0.0651 | 166.1196
7.5 | 1.2459 | 0.00785 | -0.0649 | 158.7134
8 | 1.2967 | 0.00851 | -0.0647 | 152.3737
8.5 | 1.3442 | 0.00938 | -0.0639 | 143.3049
9 | 1.3928 | 0.01005 | -0.0633 | 138.5871
9.5 | 1.4405 | 0.01069 | -0.0626 | 134.7521
10 | 1.4872 | 0.01132 | -0.0617 | 131.3781
10.5 | 1.5321 | 0.01196 | -0.0605 | 128.102
11 | 1.5737 | 0.01267 | -0.0589 | 124.2068
11.5 | 1.609 | 0.01349 | -0.0562 | 119.2735
12 | 1.6262 | 0.01442 | -0.0505 | 112.7739
12.5 | 1.646 | 0.01573 | -0.0463 | 104.6408
13 | 1.6686 | 0.01723 | -0.0431 | 96.8427
13.5 | 1.6882 | 0.01913 | -0.0401 | 88.2488
14 | 1.7091 | 0.02114 | -0.0377 | 80.8467
14.5 | 1.7271 | 0.02354 | -0.0355 | 73.3687
15 | 1.74 | 0.02648 | -0.0333 | 65.71
15.5 | 1.7545 | 0.02948 | -0.0316 | 59.5149
16 | 1.7649 | 0.03301 | -0.0302 | 53.4656
16.5 | 1.7739 | 0.03691 | -0.0292 | 48.0601
17 | 1.7779 | 0.0416 | -0.0285 | 42.738
17.5 | 1.7826 | 0.04645 | -0.0283 | 38.3767
18 | 1.7862 | 0.0517 | -0.0285 | 34.5493
18.5 | 1.7882 | 0.0573 | -0.0291 | 31.2077
19 | 1.7873 | 0.06357 | -0.0303 | 28.1155
19.5 | 1.7825 | 0.07058 | -0.032 | 25.255
20 | 1.7764 | 0.07802 | -0.0341 | 22.7685

## 109. Re 10M Mach 0.25 (1)
BIGFOIL.COM POLAR EXPORT
NACA63-712 a=0.0
NACA63-712 a=0.0 |  |  |  | Cl Max: | 1.456 | at alpha= | 10.5 | deg
JavaFoil+Calcfoil stall+Eppler ext transition |  |  |  | L/D Max: | 160.082 | at alpha= | 5 | deg
Re: | 10000000 |  |  | Cd Min: | 0.00449 | at alpha= | -5.5 | deg
Mach: | 0.25 |  |  | Cl=0 at alpha= | -3.3934 | deg
|  |  |  | @ Cl=0.1, Cd= | 0.0047056
|  |  |  | @ Cl=0.4, Cd= | 0.0061775
|  |  |  | @ Cl=0.6, Cd= | 0.0055621
alpha (deg) | Cl | Cd | Cm | Cl/Cd
-13.5 | -0.06 | 0.09506 | -0.023 | -0.626
-13 | -0.057 | 0.09098 | -0.022 | -0.622
-12.5 | -0.054 | 0.08425 | -0.023 | -0.637
-12 | -0.146 | 0.08019 | -0.023 | -1.826
-11.5 | -0.191 | 0.07718 | -0.022 | -2.473
-11 | -0.227 | 0.07121 | -0.023 | -3.186
-10.5 | -0.257 | 0.06676 | -0.023 | -3.845
-10 | -0.28 | 0.06258 | -0.023 | -4.48
-9.5 | -0.298 | 0.05955 | -0.023 | -4.997
-9 | -0.308 | 0.05561 | -0.024 | -5.542
-8.5 | -0.312 | 0.05208 | -0.024 | -5.981
-8 | -0.308 | 0.04851 | -0.025 | -6.339
-7.5 | -0.296 | 0.04557 | -0.025 | -6.502
-7 | -0.278 | 0.04257 | -0.026 | -6.531
-6.5 | -0.253 | 0.03998 | -0.027 | -6.336
-6 | -0.225 | 0.03451 | -0.031 | -6.524
-5.5 | -0.231 | 0.00449 | -0.051 | -51.463
-5 | -0.182 | 0.00471 | -0.051 | -38.589
-4.5 | -0.128 | 0.00474 | -0.051 | -27.029
-4 | -0.072 | 0.00476 | -0.052 | -15.034
-3.5 | -0.013 | 0.00471 | -0.052 | -2.683
-3 | 0.048 | 0.00468 | -0.052 | 10.238
-2.5 | 0.109 | 0.00471 | -0.053 | 23.235
-2 | 0.171 | 0.00543 | -0.053 | 31.56
-1.5 | 0.234 | 0.00552 | -0.053 | 42.354
-1 | 0.296 | 0.00615 | -0.054 | 48.115
-0.5 | 0.358 | 0.00615 | -0.054 | 58.156
0 | 0.419 | 0.00619 | -0.054 | 67.742
0.5 | 0.481 | 0.00625 | -0.055 | 76.864
1 | 0.542 | 0.00541 | -0.055 | 100.181
1.5 | 0.603 | 0.00557 | -0.056 | 108.343
2 | 0.664 | 0.00577 | -0.056 | 115.054
2.5 | 0.725 | 0.00597 | -0.056 | 121.559
3 | 0.785 | 0.00596 | -0.057 | 131.745
3.5 | 0.845 | 0.0061 | -0.057 | 138.505
4 | 0.905 | 0.00631 | -0.058 | 143.339
4.5 | 0.965 | 0.00619 | -0.058 | 155.956
5 | 1.023 | 0.00639 | -0.058 | 160.082
5.5 | 1.081 | 0.00759 | -0.059 | 142.555
6 | 1.138 | 0.00804 | -0.059 | 141.59
6.5 | 1.191 | 0.00858 | -0.059 | 138.832
7 | 1.241 | 0.00922 | -0.06 | 134.57
7.5 | 1.288 | 0.00993 | -0.06 | 129.717
8 | 1.332 | 0.01068 | -0.06 | 124.761
8.5 | 1.368 | 0.01236 | -0.06 | 110.668
9 | 1.402 | 0.01339 | -0.06 | 104.639
9.5 | 1.43 | 0.01432 | -0.061 | 99.842
10 | 1.448 | 0.0154 | -0.061 | 94.024
10.5 | 1.456 | 0.01652 | -0.061 | 88.123
11 | 1.453 | 0.01784 | -0.061 | 81.44
11.5 | 1.439 | 0.01941 | -0.062 | 74.106
12 | 1.413 | 0.02094 | -0.062 | 67.501
12.5 | 1.375 | 0.02296 | -0.062 | 59.91
13 | 1.326 | 0.02497 | -0.062 | 53.101
13.5 | 1.264 | 0.02761 | -0.062 | 45.759
14 | 1.191 | 0.03068 | -0.062 | 38.817
14.5 | 1.106 | 0.03495 | -0.062 | 31.651
15 | 1.014 | 0.03941 | -0.062 | 25.736
15.5 | 0.919 | 0.04258 | -0.062 | 21.58

## 110. Re 10M Mach 0.25 (2)
BIGFOIL.COM POLAR EXPORT
NACA63-712 a=0.0
NACA63-712 a=0.0 |  |  |  | Cl Max: | 1.7427 | at alpha= | 17 | deg
XFOIL ncrit=9 |  |  |  | L/D Max: | 193.893 | at alpha= | 5 | deg
Re: | 10000000 |  |  | Cd Min: | 0.15185 | at alpha= | -13.5 | deg
Mach: | 0.25 |  |  | Cl=0 at alpha= | -3.4574 | deg
|  |  |  | @ Cl=0.1, Cd= | 0.0055073
|  |  |  | @ Cl=0.4, Cd= | 0.005247
|  |  |  | @ Cl=0.6, Cd= | 0.0045867
alpha (deg) | Cl | Cd | Cm | Cl/Cd
-13.5 | -0.4034 | 0.15185 | -0.0003 | -2.6566
-13 | -0.3922 | 0.14296 | -0.0048 | -2.7434
-12.5 | -0.3934 | 0.13004 | -0.0102 | -3.0252
-12 | -0.3732 | 0.12428 | -0.0136 | -3.0029
-11.5 | -0.3662 | 0.11529 | -0.0181 | -3.1763
-11 | -0.3488 | 0.1094 | -0.0216 | -3.1883
-10 | -0.4686 | 0.06943 | -0.0438 | -6.7492
-9.5 | -0.4615 | 0.06469 | -0.0472 | -7.134
-9 | -0.5494 | 0.04202 | -0.0604 | -13.0747
-8.5 | -0.6052 | 0.01299 | -0.061 | -46.5897
-8 | -0.5511 | 0.01042 | -0.06 | -52.8887
-7.5 | -0.4925 | 0.00911 | -0.0592 | -54.0615
-7 | -0.4325 | 0.00822 | -0.0586 | -52.6156
-6.5 | -0.3719 | 0.00759 | -0.0582 | -48.9987
-6 | -0.3108 | 0.00715 | -0.0579 | -43.4685
-5.5 | -0.2496 | 0.00682 | -0.0578 | -36.5982
-5 | -0.1883 | 0.00658 | -0.0578 | -28.617
-4.5 | -0.1273 | 0.0063 | -0.0578 | -20.2063
-4 | -0.0663 | 0.00602 | -0.0579 | -11.0133
-3.5 | -0.0052 | 0.00581 | -0.0581 | -0.89501
-3 | 0.0558 | 0.00566 | -0.0584 | 9.8587
-2.5 | 0.1166 | 0.00545 | -0.0588 | 21.3945
-2 | 0.1776 | 0.00537 | -0.0592 | 33.0726
-1.5 | 0.2386 | 0.00533 | -0.0596 | 44.7655
-1 | 0.2995 | 0.00529 | -0.0601 | 56.6163
-0.5 | 0.3604 | 0.00526 | -0.0607 | 68.5171
0 | 0.4211 | 0.00524 | -0.0612 | 80.3626
0.5 | 0.4818 | 0.00524 | -0.0618 | 91.9466
1 | 0.5423 | 0.00519 | -0.0624 | 104.4894
1.5 | 0.6016 | 0.00457 | -0.0632 | 131.6411
2 | 0.6613 | 0.00432 | -0.0639 | 153.0787
2.5 | 0.7207 | 0.00419 | -0.0645 | 172.0048
3 | 0.7805 | 0.00425 | -0.065 | 183.6471
3.5 | 0.8402 | 0.00446 | -0.0655 | 188.3857
4 | 0.8995 | 0.00469 | -0.0659 | 191.791
4.5 | 0.9583 | 0.00495 | -0.0663 | 193.596
5 | 1.016 | 0.00524 | -0.0664 | 193.8931
5.5 | 1.0704 | 0.00553 | -0.0658 | 193.5624
6 | 1.1278 | 0.00624 | -0.0661 | 180.7372
6.5 | 1.1834 | 0.00684 | -0.066 | 173.0117
7 | 1.2377 | 0.0075 | -0.0657 | 165.0267
7.5 | 1.2912 | 0.00818 | -0.0652 | 157.8484
8 | 1.3422 | 0.00898 | -0.0643 | 149.4655
8.5 | 1.3899 | 0.00993 | -0.0628 | 139.9698
9 | 1.4387 | 0.01067 | -0.0615 | 134.836
9.5 | 1.4861 | 0.01139 | -0.0599 | 130.4741
10 | 1.5303 | 0.01215 | -0.0578 | 125.9506
10.5 | 1.5671 | 0.013 | -0.0544 | 120.5462
11 | 1.585 | 0.01403 | -0.0482 | 112.9722
11.5 | 1.608 | 0.01545 | -0.0439 | 104.0777
12 | 1.63 | 0.01726 | -0.0401 | 94.438
12.5 | 1.6534 | 0.01925 | -0.037 | 85.8909
13 | 1.6724 | 0.02174 | -0.034 | 76.9273
13.5 | 1.6915 | 0.02442 | -0.0315 | 69.267
14 | 1.7044 | 0.02775 | -0.0291 | 61.4198
14.5 | 1.7179 | 0.03127 | -0.0272 | 54.9376
15 | 1.7276 | 0.03537 | -0.0257 | 48.8437
15.5 | 1.7338 | 0.04006 | -0.0246 | 43.2801
16 | 1.7384 | 0.04522 | -0.024 | 38.4432
16.5 | 1.7418 | 0.05077 | -0.0239 | 34.3077
17 | 1.7427 | 0.05688 | -0.0243 | 30.6382
17.5 | 1.7397 | 0.06378 | -0.0254 | 27.2766
18 | 1.7334 | 0.07136 | -0.0271 | 24.2909
18.5 | 1.7228 | 0.07986 | -0.0295 | 21.5728
19 | 1.711 | 0.08889 | -0.0326 | 19.2485
19.5 | 1.693 | 0.09919 | -0.0367 | 17.0683
20 | 1.6748 | 0.10991 | -0.0415 | 15.2379

## 111. Re 10M Mach 0.50 (1)
BIGFOIL.COM POLAR EXPORT
NACA63-712 a=0.0
NACA63-712 a=0.0 |  |  |  | Cl Max: | 1.434 | at alpha= | 8.5 | deg
JavaFoil+Calcfoil stall+Eppler ext transition |  |  |  | L/D Max: | 144.302 | at alpha= | 3.5 | deg
Re: | 10000000 |  |  | Cd Min: | 0.00472 | at alpha= | -2 | deg
Mach: | 0.5 |  |  | Cl=0 at alpha= | -3.3955 | deg
|  |  |  | @ Cl=0.1, Cd= | 0.0048269
|  |  |  | @ Cl=0.4, Cd= | 0.00637
|  |  |  | @ Cl=0.6, Cd= | 0.0058144
alpha (deg) | Cl | Cd | Cm | Cl/Cd
-20 | -0.95 | 0.15025 | -0.029 | -6.32
-19.5 | -0.92 | 0.14555 | -0.029 | -6.323
-19 | -0.893 | 0.13432 | -0.029 | -6.649
-18.5 | -0.864 | 0.1274 | -0.029 | -6.784
-18 | -0.835 | 0.13287 | -0.029 | -6.285
-17.5 | -0.805 | 0.12662 | -0.029 | -6.361
-17 | -0.776 | 0.12018 | -0.029 | -6.459
-16.5 | -0.748 | 0.11346 | -0.029 | -6.588
-16 | -0.719 | 0.10637 | -0.029 | -6.76
-15.5 | -0.691 | 0.10052 | -0.029 | -6.872
-15 | -0.663 | 0.09416 | -0.03 | -7.036
-14.5 | -0.632 | 0.09664 | -0.029 | -6.542
-14 | -0.602 | 0.09625 | -0.028 | -6.256
-13.5 | -0.574 | 0.08876 | -0.028 | -6.463
-13 | -0.546 | 0.08135 | -0.029 | -6.71
-12.5 | -0.518 | 0.07595 | -0.029 | -6.817
-12 | -0.491 | 0.0695 | -0.031 | -7.058
-11.5 | -0.464 | 0.0637 | -0.032 | -7.277
-11 | -0.436 | 0.05861 | -0.033 | -7.44
-10.5 | -0.401 | 0.07306 | -0.027 | -5.486
-10 | -0.372 | 0.0653 | -0.027 | -5.7
-9.5 | -0.344 | 0.05866 | -0.027 | -5.866
-9 | -0.316 | 0.05504 | -0.028 | -5.74
-8.5 | -0.288 | 0.04967 | -0.03 | -5.803
-8 | -0.26 | 0.04645 | -0.03 | -5.598
-7.5 | -0.232 | 0.04275 | -0.032 | -5.437
-7 | -0.202 | 0.04653 | -0.026 | -4.34
-6.5 | -0.174 | 0.04395 | -0.026 | -3.953
-6 | -0.146 | 0.04016 | -0.027 | -3.631
-5.5 | -0.117 | 0.0403 | -0.026 | -2.915
-5 | -0.09 | 0.03669 | -0.028 | -2.444
-4.5 | -0.093 | 0.03465 | -0.028 | -2.69
-4 | -0.06 | 0.03187 | -0.031 | -1.868
-3.5 | -0.014 | 0.00487 | -0.058 | -2.789
-3 | 0.053 | 0.00482 | -0.059 | 10.887
-2.5 | 0.121 | 0.00483 | -0.059 | 25.088
-2 | 0.191 | 0.00472 | -0.059 | 40.436
-1.5 | 0.261 | 0.00568 | -0.06 | 45.893
-1 | 0.33 | 0.00631 | -0.06 | 52.365
-0.5 | 0.4 | 0.00637 | -0.061 | 62.783
0 | 0.468 | 0.00643 | -0.061 | 72.856
0.5 | 0.537 | 0.0065 | -0.061 | 82.546
1 | 0.605 | 0.00576 | -0.062 | 105.156
1.5 | 0.674 | 0.00598 | -0.062 | 112.626
2 | 0.742 | 0.00626 | -0.063 | 118.526
2.5 | 0.808 | 0.00635 | -0.063 | 127.309
3 | 0.875 | 0.00655 | -0.063 | 133.623
3.5 | 0.942 | 0.00652 | -0.064 | 144.302
4 | 1.006 | 0.00754 | -0.064 | 133.461
4.5 | 1.07 | 0.00795 | -0.064 | 134.562
5 | 1.13 | 0.00847 | -0.065 | 133.425
5.5 | 1.19 | 0.00916 | -0.065 | 129.903
6 | 1.248 | 0.00998 | -0.065 | 125.015
6.5 | 1.301 | 0.01098 | -0.065 | 118.458
7 | 1.349 | 0.01212 | -0.065 | 111.264
7.5 | 1.39 | 0.01335 | -0.066 | 104.079
8 | 1.417 | 0.01619 | -0.066 | 87.522
8.5 | 1.434 | 0.01783 | -0.066 | 80.39
9 | 1.417 | 0.01973 | -0.066 | 71.831
9.5 | 1.342 | 0.02255 | -0.066 | 59.511
10 | 0.843 | 0.02671 | -0.066 | 31.563
10.5 | 0.871 | 0.02817 | -0.066 | 30.914
11 | 0.887 | 0.03549 | -0.065 | 24.984
11.5 | 0.922 | 0.03393 | -0.066 | 27.168
12 | 0.933 | 0.04345 | -0.065 | 21.483
12.5 | 0.973 | 0.03919 | -0.067 | 24.837
13 | 0.991 | 0.04654 | -0.066 | 21.291
13.5 | 1.02 | 0.04635 | -0.067 | 22.009

## 112. Re 10M Mach 0.50 (2)
BIGFOIL.COM POLAR EXPORT
NACA63-712 a=0.0
NACA63-712 a=0.0 |  |  |  | Cl Max: | 1.6476 | at alpha= | 12 | deg
XFOIL ncrit=9 |  |  |  | L/D Max: | 202.835 | at alpha= | 4 | deg
Re: | 10000000 |  |  | Cd Min: | 0.20975 | at alpha= | -16.5 | deg
Mach: | 0.5 |  |  | Cl=0 at alpha= | -3.4291 | deg
|  |  |  | @ Cl=0.1, Cd= | 0.0058599
|  |  |  | @ Cl=0.4, Cd= | 0.0053952
|  |  |  | @ Cl=0.6, Cd= | 0.0053941
alpha (deg) | Cl | Cd | Cm | Cl/Cd
-16.5 | -0.5401 | 0.20975 | 0.0316 | -2.575
-16 | -0.5161 | 0.2018 | 0.0266 | -2.5575
-15.5 | -0.4911 | 0.19391 | 0.0219 | -2.5326
-15 | -0.4679 | 0.18595 | 0.0171 | -2.5163
-14.5 | -0.4446 | 0.17811 | 0.0124 | -2.4962
-14 | -0.4223 | 0.17006 | 0.0077 | -2.4832
-13.5 | -0.3996 | 0.16235 | 0.0031 | -2.4613
-13 | -0.3781 | 0.15447 | -0.0014 | -2.4477
-12.5 | -0.3572 | 0.14663 | -0.0059 | -2.4361
-12 | -0.3405 | 0.138 | -0.0106 | -2.4674
-11.5 | -0.3202 | 0.13064 | -0.0149 | -2.451
-11 | -0.3053 | 0.12181 | -0.0195 | -2.5064
-10.5 | -0.2919 | 0.11304 | -0.024 | -2.5823
-9.5 | -0.2562 | 0.09914 | -0.0321 | -2.5842
-9 | -0.2424 | 0.09173 | -0.0362 | -2.6425
-8.5 | -0.2236 | 0.08577 | -0.0397 | -2.607
-8 | -0.2153 | 0.07815 | -0.0439 | -2.755
-7.5 | -0.204 | 0.07158 | -0.0476 | -2.85
-7 | -0.2018 | 0.06434 | -0.0518 | -3.1365
-6.5 | -0.2137 | 0.05671 | -0.0583 | -3.7683
-6 | -0.2063 | 0.04759 | -0.0658 | -4.3349
-5.5 | -0.1868 | 0.03876 | -0.0702 | -4.8194
-5 | -0.1627 | 0.02774 | -0.0725 | -5.8652
-4.5 | -0.1337 | 0.01455 | -0.072 | -9.189
-4 | -0.082 | 0.00725 | -0.0704 | -11.3103
-3.5 | -0.0103 | 0.00635 | -0.0691 | -1.622
-3 | 0.0623 | 0.00598 | -0.0685 | 10.4181
-2.5 | 0.1345 | 0.00575 | -0.0682 | 23.3913
-2 | 0.2058 | 0.00554 | -0.0682 | 37.148
-1.5 | 0.277 | 0.00549 | -0.0684 | 50.4554
-1 | 0.3478 | 0.00541 | -0.0687 | 64.2884
-0.5 | 0.4183 | 0.00539 | -0.0691 | 77.6067
0 | 0.4885 | 0.00539 | -0.0696 | 90.6308
0.5 | 0.5587 | 0.0054 | -0.0702 | 103.463
1 | 0.6288 | 0.00539 | -0.0708 | 116.6605
1.5 | 0.6976 | 0.00483 | -0.0716 | 144.4306
2 | 0.7665 | 0.00453 | -0.0723 | 169.2053
2.5 | 0.8357 | 0.00445 | -0.0728 | 187.7978
3 | 0.9053 | 0.0046 | -0.0731 | 196.8043
3.5 | 0.9754 | 0.00483 | -0.0734 | 201.9462
4 | 1.0446 | 0.00515 | -0.0734 | 202.835
4.5 | 1.1132 | 0.00552 | -0.0731 | 201.6667
5 | 1.1811 | 0.00589 | -0.0725 | 200.5263
5.5 | 1.2447 | 0.00624 | -0.0708 | 199.4712
6 | 1.3122 | 0.007 | -0.07 | 187.4571
6.5 | 1.3704 | 0.00804 | -0.0676 | 170.4478
7 | 1.4282 | 0.00896 | -0.0648 | 159.3973
7.5 | 1.4744 | 0.01019 | -0.0603 | 144.6909
8.5 | 1.4991 | 0.01424 | -0.044 | 105.2739
9 | 1.529 | 0.01654 | -0.0393 | 92.4426
9.5 | 1.5571 | 0.01924 | -0.0351 | 80.9304
10 | 1.5836 | 0.02229 | -0.0312 | 71.0453
10.5 | 1.606 | 0.02582 | -0.0275 | 62.1998
11 | 1.6263 | 0.02972 | -0.0241 | 54.7207
11.5 | 1.6418 | 0.03419 | -0.0209 | 48.0199
12 | 1.6476 | 0.03979 | -0.0183 | 41.4074
12.5 | 1.638 | 0.047 | -0.0165 | 34.8511
13 | 1.6103 | 0.05633 | -0.0164 | 28.5869
13.5 | 1.5759 | 0.06705 | -0.0181 | 23.5034
14 | 1.5398 | 0.07879 | -0.0214 | 19.5431
14.5 | 1.5037 | 0.09148 | -0.0264 | 16.4375
15 | 1.4669 | 0.10509 | -0.0328 | 13.9585
15.5 | 1.4338 | 0.11905 | -0.0402 | 12.0437
16 | 1.4026 | 0.13344 | -0.0487 | 10.5111
16.5 | 1.3728 | 0.14824 | -0.0582 | 9.2607
17 | 1.3493 | 0.16272 | -0.0679 | 8.2922

## 113. Re 12M Mach 0.00 (1)
BIGFOIL.COM POLAR EXPORT
NACA63-712 a=0.0
NACA63-712 a=0.0 |  |  |  | Cl Max: | 1.475 | at alpha= | 11.5 | deg
JavaFoil+Calcfoil stall+Eppler ext transition |  |  |  | L/D Max: | 165.53 | at alpha= | 5.5 | deg
Re: | 12000000 |  |  | Cd Min: | 0.00428 | at alpha= | -6 | deg
Mach: | 0 |  |  | Cl=0 at alpha= | -3.3983 | deg
|  |  |  | @ Cl=0.1, Cd= | 0.0046349
|  |  |  | @ Cl=0.4, Cd= | 0.006084
|  |  |  | @ Cl=0.6, Cd= | 0.0055807
alpha (deg) | Cl | Cd | Cm | Cl/Cd
-16 | -0.326 | 0.11581 | -0.022 | -2.813
-15.5 | -0.338 | 0.10879 | -0.022 | -3.104
-15 | -0.349 | 0.10338 | -0.022 | -3.38
-14.5 | -0.361 | 0.09811 | -0.022 | -3.678
-14 | -0.372 | 0.09375 | -0.022 | -3.963
-13.5 | -0.381 | 0.08917 | -0.022 | -4.278
-13 | -0.39 | 0.08413 | -0.023 | -4.64
-12.5 | -0.398 | 0.08042 | -0.022 | -4.945
-12 | -0.403 | 0.07467 | -0.023 | -5.404
-11.5 | -0.407 | 0.07065 | -0.023 | -5.764
-11 | -0.409 | 0.06663 | -0.024 | -6.131
-10.5 | -0.407 | 0.06301 | -0.024 | -6.456
-10 | -0.402 | 0.05924 | -0.024 | -6.785
-9.5 | -0.394 | 0.05531 | -0.025 | -7.121
-9 | -0.381 | 0.05319 | -0.024 | -7.164
-8.5 | -0.365 | 0.04998 | -0.025 | -7.304
-8 | -0.345 | 0.04635 | -0.026 | -7.452
-7.5 | -0.322 | 0.04294 | -0.027 | -7.491
-7 | -0.294 | 0.04018 | -0.028 | -7.311
-6.5 | -0.265 | 0.03455 | -0.031 | -7.669
-6 | -0.278 | 0.00428 | -0.049 | -64.936
-5.5 | -0.23 | 0.00431 | -0.049 | -53.455
-5 | -0.179 | 0.00459 | -0.049 | -39.12
-4.5 | -0.126 | 0.00462 | -0.05 | -27.246
-4 | -0.07 | 0.00466 | -0.05 | -14.995
-3.5 | -0.012 | 0.0046 | -0.05 | -2.671
-3 | 0.047 | 0.00459 | -0.051 | 10.128
-2.5 | 0.106 | 0.00464 | -0.051 | 22.875
-2 | 0.166 | 0.00463 | -0.051 | 35.872
-1.5 | 0.226 | 0.00544 | -0.052 | 41.629
-1 | 0.286 | 0.006 | -0.052 | 47.741
-0.5 | 0.346 | 0.00603 | -0.052 | 57.431
0 | 0.406 | 0.00609 | -0.053 | 66.681
0.5 | 0.466 | 0.00612 | -0.053 | 76.054
1 | 0.525 | 0.00537 | -0.053 | 97.79
1.5 | 0.584 | 0.00554 | -0.054 | 105.443
2 | 0.643 | 0.00569 | -0.054 | 113.17
2.5 | 0.702 | 0.00586 | -0.055 | 119.943
3 | 0.761 | 0.00607 | -0.055 | 125.339
3.5 | 0.819 | 0.00599 | -0.055 | 136.674
4 | 0.877 | 0.00612 | -0.056 | 143.34
4.5 | 0.935 | 0.00634 | -0.056 | 147.408
5 | 0.993 | 0.0062 | -0.057 | 160.051
5.5 | 1.049 | 0.00634 | -0.057 | 165.53
6 | 1.105 | 0.00769 | -0.057 | 143.627
6.5 | 1.158 | 0.00807 | -0.058 | 143.509
7 | 1.21 | 0.00864 | -0.058 | 140.062
7.5 | 1.257 | 0.00916 | -0.058 | 137.348
8 | 1.303 | 0.00976 | -0.058 | 133.445
8.5 | 1.341 | 0.01123 | -0.059 | 119.373
9 | 1.379 | 0.01189 | -0.059 | 115.988
9.5 | 1.412 | 0.01261 | -0.059 | 111.974
10 | 1.438 | 0.01343 | -0.059 | 107.077
10.5 | 1.457 | 0.01431 | -0.06 | 101.803
11 | 1.469 | 0.0154 | -0.06 | 95.414
11.5 | 1.475 | 0.01641 | -0.06 | 89.874
12 | 1.474 | 0.01776 | -0.06 | 82.982
12.5 | 1.466 | 0.0192 | -0.061 | 76.348
13 | 1.452 | 0.02041 | -0.061 | 71.139
13.5 | 1.431 | 0.02204 | -0.061 | 64.944
14 | 1.404 | 0.02399 | -0.061 | 58.524
14.5 | 1.372 | 0.02594 | -0.061 | 52.902
15 | 1.335 | 0.02812 | -0.062 | 47.486
15.5 | 1.294 | 0.03072 | -0.062 | 42.141
16 | 1.25 | 0.03344 | -0.062 | 37.392
16.5 | 1.203 | 0.03676 | -0.062 | 32.741

## 114. Re 12M Mach 0.00 (2)
BIGFOIL.COM POLAR EXPORT
NACA63-712 a=0.0
NACA63-712 a=0.0 |  |  |  | Cl Max: | 1.8215 | at alpha= | 19 | deg
XFOIL ncrit=9 |  |  |  | L/D Max: | 190.371 | at alpha= | 5 | deg
Re: | 12000000 |  |  | Cd Min: | 0.18502 | at alpha= | -16 | deg
Mach: | 0 |  |  | Cl=0 at alpha= | -3.4596 | deg
|  |  |  | @ Cl=0.1, Cd= | 0.0053019
|  |  |  | @ Cl=0.4, Cd= | 0.0051012
|  |  |  | @ Cl=0.6, Cd= | 0.0046827
alpha (deg) | Cl | Cd | Cm | Cl/Cd
-16 | -0.4895 | 0.18502 | 0.0182 | -2.6457
-15.5 | -0.4717 | 0.17796 | 0.0142 | -2.6506
-15 | -0.4549 | 0.17069 | 0.0102 | -2.6651
-14.5 | -0.4382 | 0.1636 | 0.0063 | -2.6785
-14 | -0.4273 | 0.15447 | 0.0018 | -2.7662
-12 | -0.9292 | 0.01985 | -0.0554 | -46.8111
-11.5 | -0.8882 | 0.01674 | -0.0546 | -53.0585
-11 | -0.8421 | 0.01446 | -0.054 | -58.2365
-10.5 | -0.7925 | 0.01275 | -0.0536 | -62.1569
-10 | -0.7407 | 0.0114 | -0.0533 | -64.9737
-9.5 | -0.6874 | 0.01033 | -0.0531 | -66.544
-9 | -0.6332 | 0.00937 | -0.053 | -67.5774
-8.5 | -0.5782 | 0.00859 | -0.0529 | -67.3108
-8 | -0.5224 | 0.00797 | -0.0529 | -65.5458
-7.5 | -0.4662 | 0.00741 | -0.053 | -62.915
-7 | -0.4094 | 0.00702 | -0.0531 | -58.3191
-6.5 | -0.352 | 0.00677 | -0.0534 | -51.9941
-6 | -0.2944 | 0.00655 | -0.0537 | -44.9466
-5.5 | -0.2366 | 0.00635 | -0.054 | -37.2598
-4.5 | -0.1208 | 0.00594 | -0.0547 | -20.3367
-4 | -0.0628 | 0.00576 | -0.0551 | -10.9028
-3.5 | -0.0047 | 0.00558 | -0.0555 | -0.84229
-3 | 0.0535 | 0.00543 | -0.0559 | 9.8527
-2.5 | 0.1116 | 0.00527 | -0.0563 | 21.1765
-2 | 0.17 | 0.00522 | -0.0569 | 32.567
-1.5 | 0.2285 | 0.00516 | -0.0574 | 44.2829
-1 | 0.2869 | 0.00512 | -0.0579 | 56.0352
-0.5 | 0.3453 | 0.00512 | -0.0585 | 67.4414
0 | 0.4036 | 0.0051 | -0.059 | 79.1373
0.5 | 0.462 | 0.00509 | -0.0596 | 90.7662
1 | 0.5201 | 0.00505 | -0.0602 | 102.9901
1.5 | 0.5779 | 0.00492 | -0.0608 | 117.4593
2 | 0.6347 | 0.00431 | -0.0617 | 147.2622
2.5 | 0.6916 | 0.00416 | -0.0623 | 166.25
3 | 0.7487 | 0.00418 | -0.0628 | 179.1148
3.5 | 0.8058 | 0.00439 | -0.0634 | 183.5535
4 | 0.8626 | 0.00462 | -0.0639 | 186.71
4.5 | 0.919 | 0.00485 | -0.0644 | 189.4845
5 | 0.9747 | 0.00512 | -0.0648 | 190.3711
5.5 | 1.0288 | 0.00549 | -0.065 | 187.3953
6 | 1.0773 | 0.00602 | -0.064 | 178.9535
6.5 | 1.1344 | 0.00651 | -0.065 | 174.255
7 | 1.1872 | 0.00706 | -0.0651 | 168.1586
7.5 | 1.2388 | 0.00768 | -0.0651 | 161.3021
8 | 1.2894 | 0.00832 | -0.0649 | 154.976
8.5 | 1.3382 | 0.00906 | -0.0644 | 147.7042
9 | 1.3871 | 0.00969 | -0.064 | 143.1476
9.5 | 1.4358 | 0.01026 | -0.0635 | 139.9415
10 | 1.4832 | 0.01085 | -0.0629 | 136.7005
10.5 | 1.5289 | 0.01146 | -0.062 | 133.4119
11 | 1.5728 | 0.01209 | -0.0609 | 130.091
11.5 | 1.6129 | 0.01281 | -0.0592 | 125.9094
12 | 1.644 | 0.01363 | -0.0559 | 120.6163
12.5 | 1.6605 | 0.01457 | -0.0504 | 113.9671
13 | 1.6801 | 0.0159 | -0.0465 | 105.6667
13.5 | 1.7019 | 0.01742 | -0.0434 | 97.698
14 | 1.7227 | 0.0192 | -0.0406 | 89.724
14.5 | 1.7411 | 0.02133 | -0.0381 | 81.6268
15 | 1.7577 | 0.02376 | -0.0359 | 73.9773
15.5 | 1.7739 | 0.02638 | -0.0341 | 67.2441
16 | 1.7853 | 0.02956 | -0.0323 | 60.3958
16.5 | 1.7959 | 0.03299 | -0.031 | 54.4377
17 | 1.8021 | 0.0371 | -0.03 | 48.5741
17.5 | 1.811 | 0.04118 | -0.0294 | 43.9777
18 | 1.8165 | 0.04583 | -0.0293 | 39.6356
18.5 | 1.8204 | 0.05088 | -0.0295 | 35.7783
19 | 1.8215 | 0.05649 | -0.0301 | 32.2446
19.5 | 1.8191 | 0.06281 | -0.0313 | 28.9619
20 | 1.8156 | 0.06947 | -0.0328 | 26.135

## 115. Re 12M Mach 0.10 (1)
BIGFOIL.COM POLAR EXPORT
NACA63-712 a=0.0
NACA63-712 a=0.0 |  |  |  | Cl Max: | 1.472 | at alpha= | 11.5 | deg
JavaFoil+Calcfoil stall+Eppler ext transition |  |  |  | L/D Max: | 165.321 | at alpha= | 5.5 | deg
Re: | 12000000 |  |  | Cd Min: | 0.00423 | at alpha= | -6.5 | deg
Mach: | 0.1 |  |  | Cl=0 at alpha= | -3.3983 | deg
|  |  |  | @ Cl=0.1, Cd= | 0.0046342
|  |  |  | @ Cl=0.4, Cd= | 0.006086
|  |  |  | @ Cl=0.6, Cd= | 0.0055812
alpha (deg) | Cl | Cd | Cm | Cl/Cd
-15.5 | -0.296 | 0.11041 | -0.022 | -2.683
-15 | -0.31 | 0.1053 | -0.022 | -2.944
-14.5 | -0.324 | 0.09932 | -0.022 | -3.258
-14 | -0.337 | 0.09389 | -0.022 | -3.588
-13.5 | -0.349 | 0.09015 | -0.022 | -3.875
-13 | -0.361 | 0.08424 | -0.023 | -4.286
-12.5 | -0.371 | 0.08172 | -0.022 | -4.543
-12 | -0.38 | 0.07567 | -0.023 | -5.022
-11.5 | -0.387 | 0.07164 | -0.023 | -5.397
-11 | -0.391 | 0.06715 | -0.023 | -5.819
-10.5 | -0.392 | 0.06311 | -0.024 | -6.211
-10 | -0.39 | 0.05964 | -0.024 | -6.534
-9.5 | -0.384 | 0.05558 | -0.025 | -6.91
-9 | -0.374 | 0.05364 | -0.024 | -6.965
-8.5 | -0.36 | 0.05034 | -0.025 | -7.142
-8 | -0.341 | 0.04675 | -0.025 | -7.304
-7.5 | -0.319 | 0.04353 | -0.026 | -7.326
-7 | -0.292 | 0.04083 | -0.027 | -7.148
-6.5 | -0.321 | 0.00423 | -0.049 | -75.904
-6 | -0.278 | 0.00437 | -0.049 | -63.563
-5.5 | -0.231 | 0.00442 | -0.049 | -52.226
-5 | -0.18 | 0.00459 | -0.05 | -39.184
-4.5 | -0.126 | 0.00462 | -0.05 | -27.317
-4 | -0.07 | 0.00466 | -0.05 | -15.046
-3.5 | -0.012 | 0.00462 | -0.051 | -2.676
-3 | 0.047 | 0.00459 | -0.051 | 10.168
-2.5 | 0.107 | 0.00464 | -0.051 | 22.986
-2 | 0.167 | 0.00463 | -0.052 | 36.059
-1.5 | 0.227 | 0.00544 | -0.052 | 41.81
-1 | 0.288 | 0.00603 | -0.052 | 47.756
-0.5 | 0.348 | 0.00606 | -0.053 | 57.448
0 | 0.408 | 0.00609 | -0.053 | 66.978
0.5 | 0.468 | 0.00613 | -0.053 | 76.337
1 | 0.528 | 0.00537 | -0.054 | 98.283
1.5 | 0.587 | 0.00554 | -0.054 | 105.993
2 | 0.647 | 0.00573 | -0.055 | 112.76
2.5 | 0.706 | 0.0059 | -0.055 | 119.687
3 | 0.765 | 0.00613 | -0.055 | 124.746
3.5 | 0.823 | 0.00598 | -0.056 | 137.535
4 | 0.881 | 0.00618 | -0.056 | 142.578
4.5 | 0.94 | 0.00633 | -0.056 | 148.321
5 | 0.997 | 0.00625 | -0.057 | 159.604
5.5 | 1.054 | 0.00637 | -0.057 | 165.321
6 | 1.11 | 0.00771 | -0.058 | 144.034
6.5 | 1.164 | 0.00816 | -0.058 | 142.663
7 | 1.215 | 0.00871 | -0.058 | 139.406
7.5 | 1.262 | 0.00925 | -0.058 | 136.496
8 | 1.307 | 0.00986 | -0.059 | 132.593
8.5 | 1.346 | 0.01136 | -0.059 | 118.493
9 | 1.383 | 0.01203 | -0.059 | 114.916
9.5 | 1.415 | 0.01279 | -0.059 | 110.689
10 | 1.44 | 0.01362 | -0.06 | 105.746
10.5 | 1.458 | 0.01454 | -0.06 | 100.296
11 | 1.469 | 0.01566 | -0.06 | 93.783
11.5 | 1.472 | 0.01676 | -0.06 | 87.832
12 | 1.469 | 0.01797 | -0.061 | 81.737
12.5 | 1.457 | 0.01961 | -0.061 | 74.277
13 | 1.439 | 0.02087 | -0.061 | 68.95
13.5 | 1.414 | 0.02258 | -0.061 | 62.624
14 | 1.381 | 0.02507 | -0.061 | 55.075
14.5 | 1.343 | 0.02728 | -0.062 | 49.238
15 | 1.302 | 0.02912 | -0.062 | 44.723
15.5 | 1.254 | 0.03262 | -0.062 | 38.444
16 | 1.206 | 0.0347 | -0.062 | 34.763
16.5 | 1.153 | 0.03836 | -0.062 | 30.065

## 116. Re 12M Mach 0.10 (2)
BIGFOIL.COM POLAR EXPORT
NACA63-712 a=0.0
NACA63-712 a=0.0 |  |  |  | Cl Max: | 1.8098 | at alpha= | 19 | deg
XFOIL ncrit=9 |  |  |  | L/D Max: | 190.895 | at alpha= | 5 | deg
Re: | 12000000 |  |  | Cd Min: | 0.09578 | at alpha= | -12.5 | deg
Mach: | 0.1 |  |  | Cl=0 at alpha= | -3.459 | deg
|  |  |  | @ Cl=0.1, Cd= | 0.0053139
|  |  |  | @ Cl=0.4, Cd= | 0.0051122
|  |  |  | @ Cl=0.6, Cd= | 0.0047345
alpha (deg) | Cl | Cd | Cm | Cl/Cd
-12.5 | -0.53 | 0.09578 | -0.0259 | -5.5335
-12 | -0.5777 | 0.07884 | -0.0366 | -7.3275
-11.5 | -0.6924 | 0.05709 | -0.0535 | -12.1282
-11 | -0.8418 | 0.01704 | -0.0562 | -49.4014
-10.5 | -0.7962 | 0.01428 | -0.0554 | -55.7563
-10 | -0.7459 | 0.01239 | -0.0549 | -60.2018
-9.5 | -0.693 | 0.011 | -0.0545 | -63
-9 | -0.6388 | 0.00982 | -0.0542 | -65.0509
-8.5 | -0.5835 | 0.00887 | -0.054 | -65.7835
-8 | -0.5272 | 0.00817 | -0.0539 | -64.5288
-7.5 | -0.4703 | 0.0076 | -0.0539 | -61.8816
-7 | -0.4132 | 0.0071 | -0.0539 | -58.1972
-6.5 | -0.3552 | 0.00682 | -0.0541 | -52.0821
-6 | -0.297 | 0.00658 | -0.0543 | -45.1368
-5.5 | -0.2387 | 0.00638 | -0.0545 | -37.4138
-5 | -0.1803 | 0.0062 | -0.0548 | -29.0806
-4.5 | -0.1219 | 0.00597 | -0.0552 | -20.4188
-4 | -0.0634 | 0.00577 | -0.0555 | -10.9879
-3.5 | -0.0048 | 0.00559 | -0.0559 | -0.85868
-3 | 0.0538 | 0.00544 | -0.0563 | 9.8897
-2.5 | 0.1124 | 0.00528 | -0.0567 | 21.2879
-2 | 0.1711 | 0.00522 | -0.0572 | 32.7778
-1.5 | 0.23 | 0.00517 | -0.0577 | 44.4874
-1 | 0.2888 | 0.00513 | -0.0582 | 56.2963
-0.5 | 0.3476 | 0.00513 | -0.0588 | 67.7583
0 | 0.4063 | 0.00511 | -0.0594 | 79.5108
0.5 | 0.465 | 0.00509 | -0.0599 | 91.3556
1 | 0.5235 | 0.00506 | -0.0605 | 103.4585
1.5 | 0.5817 | 0.00493 | -0.0612 | 117.9919
2 | 0.6388 | 0.00432 | -0.062 | 147.8704
2.5 | 0.6961 | 0.00416 | -0.0626 | 167.3317
3 | 0.7536 | 0.00418 | -0.0632 | 180.2871
3.5 | 0.8111 | 0.0044 | -0.0637 | 184.3409
4 | 0.8682 | 0.00463 | -0.0643 | 187.5162
4.5 | 0.9251 | 0.00486 | -0.0647 | 190.3498
5 | 0.9812 | 0.00514 | -0.0651 | 190.8949
5.5 | 1.0358 | 0.0055 | -0.0653 | 188.3273
6 | 1.0845 | 0.00605 | -0.0643 | 179.2562
6.5 | 1.142 | 0.00655 | -0.0652 | 174.3511
7 | 1.1951 | 0.00711 | -0.0652 | 168.0872
7.5 | 1.2469 | 0.00775 | -0.0651 | 160.8903
8 | 1.2978 | 0.0084 | -0.0648 | 154.5
8.5 | 1.3466 | 0.00916 | -0.0643 | 147.0087
9 | 1.396 | 0.00978 | -0.0638 | 142.7403
9.5 | 1.4448 | 0.01037 | -0.0632 | 139.325
10 | 1.4923 | 0.01097 | -0.0624 | 136.0346
10.5 | 1.5376 | 0.01162 | -0.0613 | 132.3236
11 | 1.5807 | 0.01229 | -0.0599 | 128.6168
11.5 | 1.62 | 0.01303 | -0.0579 | 124.3285
12 | 1.6403 | 0.01392 | -0.0526 | 117.8376
12.5 | 1.6607 | 0.01502 | -0.0481 | 110.5659
13 | 1.6807 | 0.01652 | -0.0443 | 101.7373
13.5 | 1.7033 | 0.01814 | -0.0414 | 93.8975
14 | 1.7223 | 0.02018 | -0.0386 | 85.3469
14.5 | 1.7399 | 0.02252 | -0.0362 | 77.2602
15 | 1.7568 | 0.0251 | -0.0341 | 69.992
15.5 | 1.7716 | 0.02797 | -0.0323 | 63.3393
16 | 1.781 | 0.03147 | -0.0306 | 56.5936
16.5 | 1.7903 | 0.03525 | -0.0294 | 50.7887
17 | 1.7973 | 0.0395 | -0.0286 | 45.5013
17.5 | 1.8054 | 0.04386 | -0.0282 | 41.1628
18 | 1.8097 | 0.04888 | -0.0283 | 37.0233
18.5 | 1.8094 | 0.05463 | -0.0287 | 33.121
19 | 1.8098 | 0.06058 | -0.0296 | 29.8745
19.5 | 1.8032 | 0.06769 | -0.0311 | 26.6391
20 | 1.7952 | 0.07532 | -0.0332 | 23.8343

## 117. Re 12M Mach 0.25 (1)
BIGFOIL.COM POLAR EXPORT
NACA63-712 a=0.0
NACA63-712 a=0.0 |  |  |  | Cl Max: | 1.458 | at alpha= | 10.5 | deg
JavaFoil+Calcfoil stall+Eppler ext transition |  |  |  | L/D Max: | 159.617 | at alpha= | 5 | deg
Re: | 12000000 |  |  | Cd Min: | 0.00429 | at alpha= | -6 | deg
Mach: | 0.25 |  |  | Cl=0 at alpha= | -3.3934 | deg
|  |  |  | @ Cl=0.1, Cd= | 0.0046341
|  |  |  | @ Cl=0.4, Cd= | 0.0061182
|  |  |  | @ Cl=0.6, Cd= | 0.0056307
alpha (deg) | Cl | Cd | Cm | Cl/Cd
-13.5 | -0.06 | 0.09521 | -0.022 | -0.625
-13 | -0.057 | 0.09041 | -0.022 | -0.626
-12.5 | -0.054 | 0.08336 | -0.023 | -0.644
-12 | -0.146 | 0.07983 | -0.023 | -1.835
-11.5 | -0.191 | 0.07611 | -0.023 | -2.509
-11 | -0.227 | 0.07082 | -0.023 | -3.204
-10.5 | -0.257 | 0.06641 | -0.023 | -3.865
-10 | -0.28 | 0.06221 | -0.023 | -4.507
-9.5 | -0.298 | 0.05934 | -0.024 | -5.017
-9 | -0.308 | 0.05502 | -0.024 | -5.603
-8.5 | -0.312 | 0.05156 | -0.024 | -6.043
-8 | -0.308 | 0.04805 | -0.025 | -6.404
-7.5 | -0.296 | 0.04513 | -0.026 | -6.569
-7 | -0.278 | 0.04227 | -0.026 | -6.582
-6.5 | -0.254 | 0.03953 | -0.027 | -6.415
-6 | -0.275 | 0.00429 | -0.051 | -64.24
-5.5 | -0.231 | 0.00441 | -0.051 | -52.345
-5 | -0.182 | 0.00461 | -0.051 | -39.361
-4.5 | -0.128 | 0.00466 | -0.051 | -27.515
-4 | -0.072 | 0.00468 | -0.052 | -15.279
-3.5 | -0.013 | 0.00463 | -0.052 | -2.73
-3 | 0.048 | 0.0046 | -0.052 | 10.416
-2.5 | 0.109 | 0.00464 | -0.053 | 23.562
-2 | 0.171 | 0.00464 | -0.053 | 36.996
-1.5 | 0.234 | 0.00543 | -0.053 | 43.064
-1 | 0.296 | 0.00607 | -0.054 | 48.727
-0.5 | 0.358 | 0.00607 | -0.054 | 58.929
0 | 0.419 | 0.00614 | -0.054 | 68.275
0.5 | 0.481 | 0.00619 | -0.055 | 77.636
1 | 0.542 | 0.00545 | -0.055 | 99.431
1.5 | 0.603 | 0.00564 | -0.056 | 107.022
2 | 0.664 | 0.00583 | -0.056 | 113.91
2.5 | 0.725 | 0.00601 | -0.056 | 120.685
3 | 0.785 | 0.00597 | -0.057 | 131.566
3.5 | 0.845 | 0.00611 | -0.057 | 138.391
4 | 0.905 | 0.00632 | -0.058 | 143.198
4.5 | 0.965 | 0.00651 | -0.058 | 148.117
5 | 1.024 | 0.00641 | -0.058 | 159.617
5.5 | 1.082 | 0.0076 | -0.059 | 142.339
6 | 1.138 | 0.00803 | -0.059 | 141.676
6.5 | 1.191 | 0.00856 | -0.059 | 139.257
7 | 1.242 | 0.00917 | -0.06 | 135.491
7.5 | 1.289 | 0.00978 | -0.06 | 131.827
8 | 1.33 | 0.01126 | -0.06 | 118.18
8.5 | 1.37 | 0.01215 | -0.06 | 112.787
9 | 1.404 | 0.01297 | -0.06 | 108.236
9.5 | 1.432 | 0.01387 | -0.061 | 103.271
10 | 1.45 | 0.01489 | -0.061 | 97.414
10.5 | 1.458 | 0.01604 | -0.061 | 90.895
11 | 1.455 | 0.01735 | -0.061 | 83.85
11.5 | 1.441 | 0.01887 | -0.062 | 76.352
12 | 1.415 | 0.02034 | -0.062 | 69.587
12.5 | 1.378 | 0.0221 | -0.062 | 62.359
13 | 1.327 | 0.02435 | -0.062 | 54.514
13.5 | 1.266 | 0.02654 | -0.062 | 47.714
14 | 1.194 | 0.02929 | -0.063 | 40.751
14.5 | 1.109 | 0.03354 | -0.062 | 33.053
15 | 1.017 | 0.03776 | -0.062 | 26.928
15.5 | 0.922 | 0.04026 | -0.062 | 22.901

## 118. Re 12M Mach 0.25 (2)
BIGFOIL.COM POLAR EXPORT
NACA63-712 a=0.0
NACA63-712 a=0.0 |  |  |  | Cl Max: | 1.7649 | at alpha= | 17 | deg
XFOIL ncrit=9 |  |  |  | L/D Max: | 194.141 | at alpha= | 5 | deg
Re: | 12000000 |  |  | Cd Min: | 0.12927 | at alpha= | -12.5 | deg
Mach: | 0.25 |  |  | Cl=0 at alpha= | -3.4542 | deg
|  |  |  | @ Cl=0.1, Cd= | 0.0053609
|  |  |  | @ Cl=0.4, Cd= | 0.0051335
|  |  |  | @ Cl=0.6, Cd= | 0.0049847
alpha (deg) | Cl | Cd | Cm | Cl/Cd
-12.5 | -0.3954 | 0.12927 | -0.0106 | -3.0587
-12 | -0.3781 | 0.12275 | -0.0143 | -3.0802
-10.5 | -0.4527 | 0.07904 | -0.0376 | -5.7275
-10 | -0.5045 | 0.06442 | -0.0484 | -7.8314
-9.5 | -0.5279 | 0.05563 | -0.0554 | -9.4895
-9 | -0.5871 | 0.03358 | -0.0618 | -17.4836
-8.5 | -0.6097 | 0.01185 | -0.0608 | -51.4515
-8 | -0.5533 | 0.00992 | -0.0598 | -55.7762
-7.5 | -0.494 | 0.00875 | -0.0591 | -56.4571
-7 | -0.4338 | 0.0079 | -0.0585 | -54.9114
-6.5 | -0.3731 | 0.00728 | -0.058 | -51.25
-6 | -0.3119 | 0.00686 | -0.0578 | -45.4665
-5.5 | -0.2505 | 0.00655 | -0.0577 | -38.2443
-5 | -0.1891 | 0.00634 | -0.0577 | -29.8265
-4 | -0.0667 | 0.00587 | -0.0579 | -11.3629
-3.5 | -0.0056 | 0.00568 | -0.0581 | -0.98592
-3 | 0.0555 | 0.0055 | -0.0584 | 10.0909
-2.5 | 0.1163 | 0.00531 | -0.0587 | 21.9021
-2 | 0.1773 | 0.00524 | -0.0592 | 33.8359
-1.5 | 0.2384 | 0.0052 | -0.0596 | 45.8462
-1 | 0.2994 | 0.00515 | -0.0601 | 58.1359
-0.5 | 0.3602 | 0.00514 | -0.0607 | 70.0778
0 | 0.421 | 0.00513 | -0.0612 | 82.0663
0.5 | 0.4818 | 0.00512 | -0.0618 | 94.1016
1 | 0.5424 | 0.00509 | -0.0624 | 106.5619
1.5 | 0.6026 | 0.00498 | -0.0631 | 121.004
2 | 0.6617 | 0.00435 | -0.0639 | 152.1149
2.5 | 0.7212 | 0.00421 | -0.0645 | 171.3064
3 | 0.7808 | 0.00424 | -0.0651 | 184.1509
3.5 | 0.8404 | 0.00447 | -0.0656 | 188.0089
4 | 0.8998 | 0.00472 | -0.066 | 190.6356
4.5 | 0.9589 | 0.00495 | -0.0664 | 193.7172
5 | 1.0173 | 0.00524 | -0.0667 | 194.1412
5.5 | 1.0744 | 0.00559 | -0.0667 | 192.2004
6 | 1.1248 | 0.0062 | -0.0655 | 181.4194
6.5 | 1.1839 | 0.00677 | -0.0661 | 174.8744
7 | 1.2386 | 0.00741 | -0.0658 | 167.1525
7.5 | 1.2923 | 0.00808 | -0.0653 | 159.9381
8 | 1.344 | 0.00883 | -0.0645 | 152.2084
8.5 | 1.393 | 0.0097 | -0.0633 | 143.6082
9 | 1.4432 | 0.01037 | -0.0621 | 139.1707
9.5 | 1.4913 | 0.01108 | -0.0606 | 134.5939
10 | 1.5376 | 0.01178 | -0.0588 | 130.5263
10.5 | 1.5796 | 0.01254 | -0.0563 | 125.9649
11 | 1.5994 | 0.01351 | -0.05 | 118.3864
11.5 | 1.6211 | 0.01479 | -0.0452 | 109.6078
12 | 1.6447 | 0.01639 | -0.0413 | 100.3478
12.5 | 1.6658 | 0.01841 | -0.0378 | 90.4834
13 | 1.6884 | 0.02059 | -0.0349 | 82.001
13.5 | 1.7055 | 0.02332 | -0.0321 | 73.1346
14 | 1.7222 | 0.0263 | -0.0297 | 65.4829
14.5 | 1.7359 | 0.02971 | -0.0277 | 58.4281
15 | 1.7446 | 0.03376 | -0.0259 | 51.6765
15.5 | 1.7517 | 0.03826 | -0.0246 | 45.7841
16 | 1.7592 | 0.04303 | -0.0239 | 40.8831
16.5 | 1.7637 | 0.04834 | -0.0235 | 36.4853
17 | 1.7649 | 0.05428 | -0.0237 | 32.5147
17.5 | 1.7621 | 0.06099 | -0.0245 | 28.8916
18 | 1.7541 | 0.06866 | -0.0261 | 25.5476
18.5 | 1.7422 | 0.07723 | -0.0284 | 22.5586
19 | 1.734 | 0.08566 | -0.0312 | 20.2428
19.5 | 1.7231 | 0.09482 | -0.0346 | 18.1723
20 | 1.7057 | 0.10519 | -0.0391 | 16.2154

## 119. Re 12M Mach 0.50 (1)
BIGFOIL.COM POLAR EXPORT
NACA63-712 a=0.0
NACA63-712 a=0.0 |  |  |  | Cl Max: | 1.436 | at alpha= | 8.5 | deg
JavaFoil+Calcfoil stall+Eppler ext transition |  |  |  | L/D Max: | 144.148 | at alpha= | 3.5 | deg
Re: | 12000000 |  |  | Cd Min: | 0.00465 | at alpha= | -2 | deg
Mach: | 0.5 |  |  | Cl=0 at alpha= | -3.3955 | deg
|  |  |  | @ Cl=0.1, Cd= | 0.0047607
|  |  |  | @ Cl=0.4, Cd= | 0.0063
|  |  |  | @ Cl=0.6, Cd= | 0.0058485
alpha (deg) | Cl | Cd | Cm | Cl/Cd
-20 | -0.951 | 0.15204 | -0.03 | -6.258
-19.5 | -0.922 | 0.14382 | -0.029 | -6.412
-19 | -0.894 | 0.13083 | -0.03 | -6.835
-18.5 | -0.866 | 0.12497 | -0.03 | -6.928
-18 | -0.836 | 0.13047 | -0.029 | -6.404
-17.5 | -0.806 | 0.12539 | -0.029 | -6.427
-17 | -0.777 | 0.11953 | -0.029 | -6.499
-16.5 | -0.748 | 0.11233 | -0.029 | -6.661
-16 | -0.72 | 0.10517 | -0.029 | -6.847
-15.5 | -0.692 | 0.09796 | -0.03 | -7.068
-15 | -0.664 | 0.0916 | -0.031 | -7.254
-14.5 | -0.632 | 0.09513 | -0.029 | -6.648
-14 | -0.602 | 0.09485 | -0.028 | -6.349
-13.5 | -0.574 | 0.08755 | -0.028 | -6.558
-13 | -0.546 | 0.08018 | -0.029 | -6.816
-12.5 | -0.518 | 0.07459 | -0.03 | -6.95
-12 | -0.492 | 0.06787 | -0.032 | -7.246
-11.5 | -0.466 | 0.06101 | -0.034 | -7.636
-11 | -0.44 | 0.05395 | -0.036 | -8.164
-10.5 | -0.401 | 0.06733 | -0.027 | -5.954
-10 | -0.372 | 0.06393 | -0.027 | -5.823
-9.5 | -0.344 | 0.05849 | -0.028 | -5.888
-9 | -0.316 | 0.05431 | -0.028 | -5.821
-8.5 | -0.289 | 0.0489 | -0.03 | -5.904
-8 | -0.26 | 0.04571 | -0.031 | -5.698
-7.5 | -0.235 | 0.03926 | -0.035 | -5.984
-7 | -0.202 | 0.04643 | -0.026 | -4.35
-6.5 | -0.174 | 0.04359 | -0.026 | -3.986
-6 | -0.146 | 0.04006 | -0.028 | -3.641
-5.5 | -0.117 | 0.04023 | -0.026 | -2.921
-5 | -0.09 | 0.03649 | -0.028 | -2.458
-4.5 | -0.093 | 0.03449 | -0.028 | -2.702
-4 | -0.06 | 0.03138 | -0.032 | -1.9
-3.5 | -0.014 | 0.00479 | -0.058 | -2.836
-3 | 0.053 | 0.00474 | -0.059 | 11.076
-2.5 | 0.121 | 0.00477 | -0.059 | 25.423
-2 | 0.191 | 0.00465 | -0.059 | 41.037
-1.5 | 0.261 | 0.00559 | -0.06 | 46.641
-1 | 0.33 | 0.00625 | -0.06 | 52.85
-0.5 | 0.4 | 0.0063 | -0.061 | 63.424
0 | 0.468 | 0.00638 | -0.061 | 73.407
0.5 | 0.537 | 0.00646 | -0.061 | 83.112
1 | 0.605 | 0.0058 | -0.062 | 104.461
1.5 | 0.674 | 0.00604 | -0.062 | 111.519
2 | 0.742 | 0.00631 | -0.063 | 117.593
2.5 | 0.809 | 0.00634 | -0.063 | 127.484
3 | 0.875 | 0.00659 | -0.063 | 132.8
3.5 | 0.942 | 0.00653 | -0.064 | 144.148
4 | 1.007 | 0.00753 | -0.064 | 133.633
4.5 | 1.07 | 0.00801 | -0.064 | 133.519
5 | 1.131 | 0.00849 | -0.065 | 133.248
5.5 | 1.191 | 0.00915 | -0.065 | 130.129
6 | 1.249 | 0.00995 | -0.065 | 125.542
6.5 | 1.302 | 0.01089 | -0.065 | 119.492
7 | 1.351 | 0.01191 | -0.066 | 113.429
7.5 | 1.388 | 0.01418 | -0.066 | 97.896
8 | 1.42 | 0.01569 | -0.066 | 90.47
8.5 | 1.436 | 0.01731 | -0.066 | 82.933
9 | 1.419 | 0.01913 | -0.066 | 74.192
9.5 | 1.344 | 0.02177 | -0.066 | 61.747
10 | 0.845 | 0.02585 | -0.066 | 32.674
10.5 | 0.873 | 0.02726 | -0.066 | 32.002
11 | 0.89 | 0.03387 | -0.066 | 26.276
11.5 | 0.924 | 0.03265 | -0.067 | 28.3
12 | 0.938 | 0.04116 | -0.065 | 22.78
12.5 | 0.976 | 0.03754 | -0.067 | 25.989
13 | 0.993 | 0.04481 | -0.066 | 22.164
13.5 | 1.024 | 0.04424 | -0.067 | 23.137

## 120. Re 12M Mach 0.50 (2)
BIGFOIL.COM POLAR EXPORT
NACA63-712 a=0.0
NACA63-712 a=0.0 |  |  |  | Cl Max: | 1.6687 | at alpha= | 12 | deg
XFOIL ncrit=9 |  |  |  | L/D Max: | 494.348 | at alpha= | -1 | deg
Re: | 12000000 |  |  | Cd Min: | 0.26595 | at alpha= | -20 | deg
Mach: | 0.5 |  |  | Cl=0 at alpha= | -3.4082 | deg
|  |  |  | @ Cl=0.1, Cd= | 0.00077686
|  |  |  | @ Cl=0.4, Cd= | 0.0025109
|  |  |  | @ Cl=0.6, Cd= | 0.0052717
alpha (deg) | Cl | Cd | Cm | Cl/Cd
-20 | -0.7077 | 0.26595 | 0.0679 | -2.661
-19.5 | -0.6834 | 0.25804 | 0.0626 | -2.6484
-19 | -0.6603 | 0.2495 | 0.0572 | -2.6465
-18.5 | -0.6354 | 0.24165 | 0.052 | -2.6294
-18 | -0.612 | 0.23358 | 0.0467 | -2.6201
-17.5 | -0.5883 | 0.22514 | 0.0415 | -2.613
-17 | -0.5659 | 0.21612 | 0.0363 | -2.6185
-16.5 | -0.5413 | 0.20884 | 0.0314 | -2.5919
-16 | -0.5167 | 0.20134 | 0.0265 | -2.5663
-15.5 | -0.4912 | 0.194 | 0.0218 | -2.532
-15 | -0.4681 | 0.186 | 0.017 | -2.5167
-14.5 | -0.4444 | 0.17816 | 0.0123 | -2.4944
-14 | -0.4223 | 0.17003 | 0.0076 | -2.4837
-13.5 | -0.3994 | 0.1624 | 0.0031 | -2.4594
-13 | -0.378 | 0.15449 | -0.0015 | -2.4468
-12.5 | -0.3589 | 0.14627 | -0.0062 | -2.4537
-12 | -0.3407 | 0.13786 | -0.0108 | -2.4713
-11.5 | -0.3204 | 0.13046 | -0.015 | -2.4559
-11 | -0.3065 | 0.12136 | -0.0197 | -2.5255
-10.5 | -0.2931 | 0.11259 | -0.0244 | -2.6033
-10 | -0.224 | 0.09726 | -0.0215 | -2.3031
-9.5 | -0.2072 | 0.09037 | -0.0251 | -2.2928
-9 | -0.1949 | 0.08249 | -0.029 | -2.3627
-8.5 | -0.1824 | 0.07497 | -0.0325 | -2.433
-8 | -0.1767 | 0.06635 | -0.0365 | -2.6631
-7.5 | -0.173 | 0.058 | -0.0405 | -2.9828
-7 | -0.1753 | 0.04962 | -0.045 | -3.5328
-6.5 | -0.1954 | 0.04176 | -0.0502 | -4.6791
-6 | -0.2003 | 0.03254 | -0.0594 | -6.1555
-5.5 | -0.1912 | 0.02266 | -0.0642 | -8.4378
-5 | -0.173 | 0.01144 | -0.0671 | -15.1224
-4.5 | -0.1449 | 0.00261 | -0.0684 | -55.5172
-4 | -0.0848 | 0.00105 | -0.068 | -80.7619
-3.5 | -0.0132 | 0.00088 | -0.0671 | -15
-3 | 0.0587 | 0.0008 | -0.0666 | 73.375
-2.5 | 0.1301 | 0.00076 | -0.0664 | 171.1842
-2 | 0.2008 | 0.00073 | -0.0664 | 275.0685
-1.5 | 0.2712 | 0.00071 | -0.0667 | 381.9718
-1 | 0.3411 | 0.00069 | -0.067 | 494.3478
0 | 0.4886 | 0.00525 | -0.0697 | 93.0667
0.5 | 0.5589 | 0.00526 | -0.0703 | 106.2548
1 | 0.629 | 0.00528 | -0.0709 | 119.1288
1.5 | 0.6989 | 0.00522 | -0.0715 | 133.8889
2 | 0.7671 | 0.00455 | -0.0723 | 168.5934
2.5 | 0.8365 | 0.00443 | -0.0729 | 188.8262
3 | 0.906 | 0.00454 | -0.0732 | 199.5595
3.5 | 0.976 | 0.0048 | -0.0735 | 203.3333
4 | 1.0452 | 0.00513 | -0.0735 | 203.7427
4.5 | 1.1142 | 0.0055 | -0.0733 | 202.5818
5 | 1.1831 | 0.00586 | -0.0729 | 201.8942
5.5 | 1.2507 | 0.00624 | -0.072 | 200.4327
6 | 1.312 | 0.00699 | -0.0701 | 187.6967
6.5 | 1.3716 | 0.00794 | -0.0678 | 172.7456
7 | 1.4308 | 0.00881 | -0.0652 | 162.4064
8 | 1.4903 | 0.01164 | -0.0514 | 128.0326
8.5 | 1.5095 | 0.01369 | -0.0446 | 110.263
9 | 1.5407 | 0.01585 | -0.0399 | 97.205
9.5 | 1.5702 | 0.0184 | -0.0355 | 85.337
10 | 1.6001 | 0.02122 | -0.0316 | 75.4053
10.5 | 1.6256 | 0.02451 | -0.0278 | 66.3239
11 | 1.6471 | 0.02828 | -0.0242 | 58.2426
11.5 | 1.6623 | 0.03271 | -0.0209 | 50.8193
12 | 1.6687 | 0.03816 | -0.018 | 43.729
12.5 | 1.6558 | 0.0455 | -0.0159 | 36.3912
13 | 1.625 | 0.05495 | -0.0155 | 29.5723
13.5 | 1.5886 | 0.06574 | -0.0171 | 24.1649
14 | 1.5513 | 0.07752 | -0.0205 | 20.0116
14.5 | 1.5147 | 0.09015 | -0.0253 | 16.802
15 | 1.4766 | 0.10388 | -0.0318 | 14.2145
15.5 | 1.4411 | 0.11809 | -0.0394 | 12.2034
16 | 1.4088 | 0.13261 | -0.048 | 10.6236

## 121. Re 14M Mach 0.00 (1)
BIGFOIL.COM POLAR EXPORT
NACA63-712 a=0.0
NACA63-712 a=0.0 |  |  |  | Cl Max: | 1.477 | at alpha= | 11.5 | deg
JavaFoil+Calcfoil stall+Eppler ext transition |  |  |  | L/D Max: | 168.519 | at alpha= | 6 | deg
Re: | 14000000 |  |  | Cd Min: | 0.00421 | at alpha= | -6.5 | deg
Mach: | 0 |  |  | Cl=0 at alpha= | -3.3983 | deg
|  |  |  | @ Cl=0.1, Cd= | 0.0045759
|  |  |  | @ Cl=0.4, Cd= | 0.006027
|  |  |  | @ Cl=0.6, Cd= | 0.0055861
alpha (deg) | Cl | Cd | Cm | Cl/Cd
-16 | -0.326 | 0.11601 | -0.022 | -2.808
-15.5 | -0.338 | 0.10965 | -0.022 | -3.081
-15 | -0.35 | 0.10409 | -0.022 | -3.358
-14.5 | -0.361 | 0.09747 | -0.022 | -3.702
-14 | -0.372 | 0.0934 | -0.023 | -3.979
-13.5 | -0.382 | 0.08878 | -0.023 | -4.298
-13 | -0.39 | 0.08376 | -0.023 | -4.661
-12.5 | -0.398 | 0.08006 | -0.023 | -4.968
-12 | -0.404 | 0.07475 | -0.023 | -5.4
-11.5 | -0.407 | 0.07053 | -0.023 | -5.776
-11 | -0.409 | 0.0663 | -0.024 | -6.162
-10.5 | -0.407 | 0.06238 | -0.024 | -6.524
-10 | -0.402 | 0.05903 | -0.024 | -6.811
-9.5 | -0.394 | 0.05489 | -0.025 | -7.177
-9 | -0.381 | 0.05289 | -0.025 | -7.209
-8.5 | -0.365 | 0.04968 | -0.025 | -7.351
-8 | -0.346 | 0.0458 | -0.026 | -7.55
-7.5 | -0.322 | 0.04219 | -0.028 | -7.638
-7 | -0.294 | 0.03939 | -0.028 | -7.475
-6.5 | -0.322 | 0.00421 | -0.049 | -76.49
-6 | -0.278 | 0.00422 | -0.049 | -65.955
-5.5 | -0.23 | 0.00432 | -0.049 | -53.328
-5 | -0.179 | 0.00452 | -0.049 | -39.733
-4.5 | -0.126 | 0.00455 | -0.05 | -27.636
-4 | -0.07 | 0.00459 | -0.05 | -15.236
-3.5 | -0.012 | 0.00455 | -0.05 | -2.703
-3 | 0.047 | 0.00454 | -0.051 | 10.24
-2.5 | 0.106 | 0.00458 | -0.051 | 23.174
-2 | 0.166 | 0.00458 | -0.051 | 36.277
-1.5 | 0.226 | 0.0054 | -0.052 | 41.915
-1 | 0.286 | 0.00594 | -0.052 | 48.186
-0.5 | 0.346 | 0.006 | -0.052 | 57.778
0 | 0.406 | 0.00603 | -0.053 | 67.329
0.5 | 0.466 | 0.00613 | -0.053 | 75.931
1 | 0.525 | 0.00541 | -0.053 | 97.056
1.5 | 0.584 | 0.00554 | -0.054 | 105.378
2 | 0.643 | 0.00571 | -0.054 | 112.706
2.5 | 0.702 | 0.00591 | -0.055 | 118.808
3 | 0.761 | 0.00607 | -0.055 | 125.512
3.5 | 0.819 | 0.00599 | -0.055 | 136.829
4 | 0.877 | 0.00612 | -0.056 | 143.332
4.5 | 0.935 | 0.00633 | -0.056 | 147.834
5 | 0.993 | 0.00624 | -0.057 | 158.952
5.5 | 1.049 | 0.00631 | -0.057 | 166.315
6 | 1.105 | 0.00656 | -0.057 | 168.519
6.5 | 1.159 | 0.00807 | -0.058 | 143.556
7 | 1.21 | 0.00857 | -0.058 | 141.193
7.5 | 1.258 | 0.00905 | -0.058 | 139.024
8 | 1.302 | 0.01022 | -0.058 | 127.34
8.5 | 1.343 | 0.01096 | -0.059 | 122.575
9 | 1.38 | 0.0116 | -0.059 | 118.966
9.5 | 1.414 | 0.01231 | -0.059 | 114.859
10 | 1.44 | 0.01309 | -0.059 | 109.976
10.5 | 1.459 | 0.01394 | -0.06 | 104.708
11 | 1.471 | 0.01503 | -0.06 | 97.89
11.5 | 1.477 | 0.01597 | -0.06 | 92.502
12 | 1.476 | 0.01732 | -0.06 | 85.196
12.5 | 1.468 | 0.01859 | -0.061 | 78.96
13 | 1.454 | 0.01975 | -0.061 | 73.638
13.5 | 1.433 | 0.02131 | -0.061 | 67.269
14 | 1.406 | 0.02319 | -0.061 | 60.638
14.5 | 1.374 | 0.02514 | -0.062 | 54.669
15 | 1.337 | 0.02727 | -0.062 | 49.052
15.5 | 1.296 | 0.02966 | -0.062 | 43.711
16 | 1.252 | 0.03249 | -0.062 | 38.535
16.5 | 1.206 | 0.03542 | -0.062 | 34.034

## 122. Re 14M Mach 0.00 (2)
BIGFOIL.COM POLAR EXPORT
NACA63-712 a=0.0
NACA63-712 a=0.0 |  |  |  | Cl Max: | 1.839 | at alpha= | 19 | deg
XFOIL ncrit=9 |  |  |  | L/D Max: | 189.728 | at alpha= | 5 | deg
Re: | 14000000 |  |  | Cd Min: | 0.06744 | at alpha= | 20 | deg
Mach: | 0 |  |  | Cl=0 at alpha= | -3.457 | deg
|  |  |  | @ Cl=0.1, Cd= | 0.0052113
|  |  |  | @ Cl=0.4, Cd= | 0.0050012
|  |  |  | @ Cl=0.6, Cd= | 0.0047135
alpha (deg) | Cl | Cd | Cm | Cl/Cd
-11.5 | -0.8893 | 0.01656 | -0.0545 | -53.7017
-11 | -0.8418 | 0.01459 | -0.054 | -57.6971
-10.5 | -0.7932 | 0.01265 | -0.0535 | -62.7036
-10 | -0.7415 | 0.01126 | -0.0532 | -65.8526
-8.5 | -0.5784 | 0.00862 | -0.0529 | -67.0998
-8 | -0.5228 | 0.00792 | -0.0529 | -66.0101
-7.5 | -0.4666 | 0.00738 | -0.053 | -63.2249
-7 | -0.4102 | 0.00682 | -0.053 | -60.1466
-6.5 | -0.3527 | 0.00657 | -0.0533 | -53.6834
-6 | -0.2951 | 0.00637 | -0.0536 | -46.3265
-5.5 | -0.2372 | 0.00616 | -0.0539 | -38.5065
-5 | -0.1793 | 0.00599 | -0.0543 | -29.9332
-4 | -0.0632 | 0.00564 | -0.055 | -11.2057
-3.5 | -0.005 | 0.00547 | -0.0554 | -0.91408
-3 | 0.0532 | 0.00534 | -0.0559 | 9.9625
-2.5 | 0.1114 | 0.00518 | -0.0563 | 21.5058
-2 | 0.1699 | 0.0051 | -0.0568 | 33.3137
-1.5 | 0.2283 | 0.00507 | -0.0574 | 45.0296
-1 | 0.2867 | 0.00504 | -0.0579 | 56.8849
0 | 0.4036 | 0.005 | -0.059 | 80.72
0.5 | 0.4619 | 0.00501 | -0.0596 | 92.1956
1 | 0.52 | 0.005 | -0.0602 | 104
1.5 | 0.578 | 0.00493 | -0.0608 | 117.2414
2 | 0.6349 | 0.00437 | -0.0617 | 145.286
2.5 | 0.6919 | 0.0042 | -0.0623 | 164.7381
3 | 0.7488 | 0.00418 | -0.0629 | 179.1388
3.5 | 0.8059 | 0.00442 | -0.0635 | 182.3303
4 | 0.8627 | 0.00464 | -0.064 | 185.9267
4.5 | 0.9193 | 0.00486 | -0.0645 | 189.1564
5 | 0.9752 | 0.00514 | -0.065 | 189.7276
5.5 | 1.0292 | 0.00561 | -0.0652 | 183.4581
6 | 1.0816 | 0.00609 | -0.0651 | 177.6026
6.5 | 1.1348 | 0.00646 | -0.0651 | 175.6656
7 | 1.1878 | 0.00699 | -0.0652 | 169.9285
7.5 | 1.24 | 0.00755 | -0.0652 | 164.2384
8 | 1.2904 | 0.00823 | -0.065 | 156.7922
8.5 | 1.3398 | 0.00892 | -0.0646 | 150.2018
9 | 1.39 | 0.00945 | -0.0644 | 147.0899
9.5 | 1.439 | 0.01001 | -0.064 | 143.7562
10 | 1.4872 | 0.01056 | -0.0635 | 140.8333
10.5 | 1.5334 | 0.01117 | -0.0627 | 137.2784
11 | 1.5775 | 0.01181 | -0.0616 | 133.5732
11.5 | 1.6196 | 0.01246 | -0.0602 | 129.9839
12 | 1.6561 | 0.01325 | -0.0579 | 124.9887
12.5 | 1.6729 | 0.0141 | -0.0522 | 118.6454
13 | 1.6913 | 0.01534 | -0.0477 | 110.2542
13.5 | 1.7142 | 0.0167 | -0.0446 | 102.6467
14 | 1.7328 | 0.01852 | -0.0415 | 93.5637
14.5 | 1.7524 | 0.02049 | -0.0389 | 85.5246
15 | 1.7703 | 0.02277 | -0.0367 | 77.747
15.5 | 1.7865 | 0.02532 | -0.0347 | 70.5569
16 | 1.7982 | 0.0284 | -0.0328 | 63.3169
16.5 | 1.8096 | 0.03167 | -0.0313 | 57.1392
17 | 1.8191 | 0.03537 | -0.0303 | 51.4306
17.5 | 1.8281 | 0.03932 | -0.0296 | 46.4929
18 | 1.8353 | 0.04369 | -0.0293 | 42.0073
18.5 | 1.8367 | 0.04891 | -0.0293 | 37.5526
19 | 1.839 | 0.05425 | -0.0298 | 33.8986
19.5 | 1.8348 | 0.06069 | -0.0308 | 30.2323
20 | 1.8301 | 0.06744 | -0.0323 | 27.1367

## 123. Re 14M Mach 0.10 (1)
BIGFOIL.COM POLAR EXPORT
NACA63-712 a=0.0
NACA63-712 a=0.0 |  |  |  | Cl Max: | 1.475 | at alpha= | 11.5 | deg
JavaFoil+Calcfoil stall+Eppler ext transition |  |  |  | L/D Max: | 165.512 | at alpha= | 5.5 | deg
Re: | 14000000 |  |  | Cd Min: | 0.00418 | at alpha= | -6.5 | deg
Mach: | 0.1 |  |  | Cl=0 at alpha= | -3.3983 | deg
|  |  |  | @ Cl=0.1, Cd= | 0.0045753
|  |  |  | @ Cl=0.4, Cd= | 0.006026
|  |  |  | @ Cl=0.6, Cd= | 0.0056182
alpha (deg) | Cl | Cd | Cm | Cl/Cd
-15.5 | -0.296 | 0.10934 | -0.022 | -2.709
-15 | -0.31 | 0.10458 | -0.022 | -2.964
-14.5 | -0.324 | 0.09883 | -0.022 | -3.274
-14 | -0.337 | 0.09449 | -0.022 | -3.565
-13.5 | -0.349 | 0.08972 | -0.022 | -3.895
-13 | -0.361 | 0.08386 | -0.023 | -4.306
-12.5 | -0.371 | 0.08043 | -0.023 | -4.616
-12 | -0.38 | 0.07523 | -0.023 | -5.052
-11.5 | -0.387 | 0.07124 | -0.023 | -5.428
-11 | -0.391 | 0.067 | -0.024 | -5.834
-10.5 | -0.392 | 0.06316 | -0.024 | -6.208
-10 | -0.39 | 0.05942 | -0.024 | -6.561
-9.5 | -0.384 | 0.05538 | -0.025 | -6.938
-9 | -0.374 | 0.05313 | -0.024 | -7.036
-8.5 | -0.36 | 0.04987 | -0.025 | -7.213
-8 | -0.342 | 0.04623 | -0.026 | -7.393
-7.5 | -0.321 | 0.0413 | -0.029 | -7.768
-7 | -0.292 | 0.04027 | -0.028 | -7.26
-6.5 | -0.321 | 0.00418 | -0.049 | -76.869
-6 | -0.278 | 0.00431 | -0.049 | -64.557
-5.5 | -0.231 | 0.00435 | -0.049 | -53.082
-5 | -0.18 | 0.00452 | -0.05 | -39.797
-4.5 | -0.126 | 0.00455 | -0.05 | -27.709
-4 | -0.07 | 0.00459 | -0.05 | -15.288
-3.5 | -0.012 | 0.00455 | -0.051 | -2.714
-3 | 0.047 | 0.00454 | -0.051 | 10.286
-2.5 | 0.107 | 0.00458 | -0.051 | 23.286
-2 | 0.167 | 0.00458 | -0.052 | 36.465
-1.5 | 0.227 | 0.0054 | -0.052 | 42.097
-1 | 0.288 | 0.00595 | -0.052 | 48.379
-0.5 | 0.348 | 0.006 | -0.053 | 58.023
0 | 0.408 | 0.00603 | -0.053 | 67.633
0.5 | 0.468 | 0.00613 | -0.053 | 76.286
1 | 0.528 | 0.00541 | -0.054 | 97.535
1.5 | 0.587 | 0.00559 | -0.054 | 105.142
2 | 0.647 | 0.00572 | -0.055 | 113.091
2.5 | 0.706 | 0.00591 | -0.055 | 119.498
3 | 0.765 | 0.00611 | -0.055 | 125.121
3.5 | 0.823 | 0.00601 | -0.056 | 136.878
4 | 0.881 | 0.00616 | -0.056 | 142.995
4.5 | 0.94 | 0.00639 | -0.056 | 147.098
5 | 0.997 | 0.00623 | -0.057 | 159.994
5.5 | 1.054 | 0.00637 | -0.057 | 165.512
6 | 1.11 | 0.00775 | -0.058 | 143.315
6.5 | 1.164 | 0.00814 | -0.058 | 143.055
7 | 1.215 | 0.00865 | -0.058 | 140.528
7.5 | 1.263 | 0.00914 | -0.059 | 138.255
8 | 1.306 | 0.01034 | -0.059 | 126.286
8.5 | 1.347 | 0.0111 | -0.059 | 121.393
9 | 1.385 | 0.01175 | -0.059 | 117.847
9.5 | 1.417 | 0.01248 | -0.059 | 113.551
10 | 1.443 | 0.01328 | -0.06 | 108.627
10.5 | 1.46 | 0.01417 | -0.06 | 103.022
11 | 1.471 | 0.01529 | -0.06 | 96.161
11.5 | 1.475 | 0.01627 | -0.061 | 90.65
12 | 1.47 | 0.01755 | -0.061 | 83.777
12.5 | 1.459 | 0.01899 | -0.061 | 76.815
13 | 1.441 | 0.0202 | -0.061 | 71.364
13.5 | 1.416 | 0.02204 | -0.061 | 64.22
14 | 1.383 | 0.02429 | -0.062 | 56.937
14.5 | 1.346 | 0.02643 | -0.062 | 50.907
15 | 1.305 | 0.02813 | -0.062 | 46.38
15.5 | 1.256 | 0.03149 | -0.062 | 39.892
16 | 1.208 | 0.03367 | -0.062 | 35.883
16.5 | 1.156 | 0.037 | -0.062 | 31.239

## 124. Re 14M Mach 0.10 (2)
BIGFOIL.COM POLAR EXPORT
NACA63-712 a=0.0
NACA63-712 a=0.0 |  |  |  | Cl Max: | 1.8281 | at alpha= | 18 | deg
XFOIL ncrit=9 |  |  |  | L/D Max: | 190.252 | at alpha= | 5 | deg
Re: | 14000000 |  |  | Cd Min: | 0.0727 | at alpha= | 20 | deg
Mach: | 0.1 |  |  | Cl=0 at alpha= | -3.4565 | deg
|  |  |  | @ Cl=0.1, Cd= | 0.0052151
|  |  |  | @ Cl=0.4, Cd= | 0.0050021
|  |  |  | @ Cl=0.6, Cd= | 0.0047611
alpha (deg) | Cl | Cd | Cm | Cl/Cd
-10.5 | -0.7943 | 0.01483 | -0.0555 | -53.5604
-10 | -0.7456 | 0.01254 | -0.0549 | -59.4577
-9.5 | -0.6926 | 0.0112 | -0.0545 | -61.8393
-8.5 | -0.5835 | 0.00896 | -0.054 | -65.1228
-8 | -0.5276 | 0.00814 | -0.0539 | -64.8157
-7.5 | -0.4708 | 0.00754 | -0.0538 | -62.4403
-7 | -0.4139 | 0.00692 | -0.0538 | -59.8121
-6.5 | -0.3559 | 0.00661 | -0.054 | -53.8427
-6 | -0.2977 | 0.0064 | -0.0542 | -46.5156
-5.5 | -0.2393 | 0.00619 | -0.0545 | -38.6591
-5 | -0.1808 | 0.00601 | -0.0548 | -30.0832
-4 | -0.0637 | 0.00565 | -0.0555 | -11.2743
-3.5 | -0.0051 | 0.00548 | -0.0558 | -0.93066
-3 | 0.0535 | 0.00535 | -0.0562 | 10
-2.5 | 0.1121 | 0.00518 | -0.0567 | 21.6409
-2 | 0.171 | 0.0051 | -0.0572 | 33.5294
-1.5 | 0.2298 | 0.00508 | -0.0577 | 45.2362
-1 | 0.2886 | 0.00504 | -0.0582 | 57.2619
0 | 0.4063 | 0.005 | -0.0594 | 81.26
0.5 | 0.4649 | 0.00501 | -0.06 | 92.7944
1 | 0.5234 | 0.00501 | -0.0606 | 104.4711
1.5 | 0.5817 | 0.00494 | -0.0612 | 117.753
2 | 0.639 | 0.00438 | -0.062 | 145.8904
2.5 | 0.6964 | 0.00421 | -0.0627 | 165.4157
3 | 0.7537 | 0.00419 | -0.0632 | 179.8807
3.5 | 0.8111 | 0.00442 | -0.0638 | 183.5068
4 | 0.8684 | 0.00465 | -0.0643 | 186.7527
4.5 | 0.9254 | 0.00488 | -0.0648 | 189.6311
5 | 0.9817 | 0.00516 | -0.0653 | 190.2519
5.5 | 1.0361 | 0.00563 | -0.0654 | 184.032
6 | 1.0888 | 0.00612 | -0.0653 | 177.9085
6.5 | 1.1424 | 0.0065 | -0.0653 | 175.7538
7.5 | 1.2482 | 0.00762 | -0.0653 | 163.8058
8 | 1.2988 | 0.00831 | -0.065 | 156.2936
8.5 | 1.3485 | 0.00899 | -0.0645 | 150
9 | 1.3989 | 0.00955 | -0.0642 | 146.4817
9.5 | 1.448 | 0.01013 | -0.0636 | 142.9418
10 | 1.4964 | 0.01069 | -0.063 | 139.9813
10.5 | 1.5426 | 0.01131 | -0.062 | 136.3926
11 | 1.586 | 0.01199 | -0.0607 | 132.2769
11.5 | 1.627 | 0.01268 | -0.0589 | 128.3123
12 | 1.6568 | 0.01348 | -0.0552 | 122.908
12.5 | 1.6716 | 0.01453 | -0.0494 | 115.0447
13 | 1.6927 | 0.01587 | -0.0456 | 106.6604
13.5 | 1.7151 | 0.01741 | -0.0425 | 98.5123
14 | 1.733 | 0.01943 | -0.0394 | 89.192
14.5 | 1.753 | 0.02154 | -0.037 | 81.3835
15 | 1.769 | 0.0241 | -0.0347 | 73.4025
15.5 | 1.7834 | 0.02694 | -0.0328 | 66.199
16 | 1.7944 | 0.03024 | -0.031 | 59.3386
16.5 | 1.8061 | 0.03369 | -0.0297 | 53.6094
17 | 1.8151 | 0.03763 | -0.0288 | 48.2355
17.5 | 1.8219 | 0.04205 | -0.0283 | 43.327
18 | 1.8281 | 0.04671 | -0.0281 | 39.1372
18.5 | 1.8256 | 0.05262 | -0.0284 | 34.694
19 | 1.824 | 0.05873 | -0.0292 | 31.0574
19.5 | 1.82 | 0.06539 | -0.0305 | 27.833
20 | 1.8134 | 0.0727 | -0.0324 | 24.9436

## 125. Re 14M Mach 0.25 (1)
BIGFOIL.COM POLAR EXPORT
NACA63-712 a=0.0
NACA63-712 a=0.0 |  |  |  | Cl Max: | 1.46 | at alpha= | 10.5 | deg
JavaFoil+Calcfoil stall+Eppler ext transition |  |  |  | L/D Max: | 164.925 | at alpha= | 5.5 | deg
Re: | 14000000 |  |  | Cd Min: | 0.0043 | at alpha= | -6 | deg
Mach: | 0.25 |  |  | Cl=0 at alpha= | -3.3934 | deg
|  |  |  | @ Cl=0.1, Cd= | 0.0045756
|  |  |  | @ Cl=0.4, Cd= | 0.0060707
|  |  |  | @ Cl=0.6, Cd= | 0.0056241
alpha (deg) | Cl | Cd | Cm | Cl/Cd
-13.5 | -0.06 | 0.0935 | -0.023 | -0.637
-13 | -0.057 | 0.09029 | -0.023 | -0.627
-12.5 | -0.054 | 0.08367 | -0.023 | -0.641
-12 | -0.146 | 0.07879 | -0.023 | -1.859
-11.5 | -0.191 | 0.07636 | -0.023 | -2.501
-11 | -0.227 | 0.07027 | -0.023 | -3.23
-10.5 | -0.257 | 0.06611 | -0.023 | -3.883
-10 | -0.28 | 0.0618 | -0.024 | -4.538
-9.5 | -0.298 | 0.05894 | -0.024 | -5.052
-9 | -0.308 | 0.05533 | -0.024 | -5.57
-8.5 | -0.312 | 0.05179 | -0.024 | -6.015
-8 | -0.308 | 0.04731 | -0.026 | -6.513
-7.5 | -0.297 | 0.04472 | -0.026 | -6.632
-7 | -0.279 | 0.04131 | -0.027 | -6.749
-6.5 | -0.255 | 0.03813 | -0.029 | -6.677
-6 | -0.275 | 0.0043 | -0.051 | -64.068
-5.5 | -0.231 | 0.00434 | -0.051 | -53.201
-5 | -0.182 | 0.00455 | -0.051 | -39.952
-4.5 | -0.128 | 0.00459 | -0.051 | -27.92
-4 | -0.072 | 0.00461 | -0.052 | -15.524
-3.5 | -0.013 | 0.00456 | -0.052 | -2.769
-3 | 0.048 | 0.00455 | -0.052 | 10.528
-2.5 | 0.109 | 0.00458 | -0.053 | 23.868
-2 | 0.171 | 0.00458 | -0.053 | 37.411
-1.5 | 0.234 | 0.00539 | -0.053 | 43.364
-1 | 0.296 | 0.00599 | -0.054 | 49.36
-0.5 | 0.358 | 0.00605 | -0.054 | 59.08
0 | 0.419 | 0.00608 | -0.054 | 68.982
0.5 | 0.481 | 0.00617 | -0.055 | 77.862
1 | 0.542 | 0.00551 | -0.055 | 98.458
1.5 | 0.603 | 0.00563 | -0.056 | 107.212
2 | 0.664 | 0.0058 | -0.056 | 114.59
2.5 | 0.725 | 0.00603 | -0.056 | 120.251
3 | 0.785 | 0.006 | -0.057 | 130.917
3.5 | 0.845 | 0.00614 | -0.057 | 137.7
4 | 0.905 | 0.0063 | -0.058 | 143.579
4.5 | 0.965 | 0.00658 | -0.058 | 146.692
5 | 1.024 | 0.0064 | -0.058 | 160.008
5.5 | 1.082 | 0.00656 | -0.059 | 164.925
6 | 1.139 | 0.00803 | -0.059 | 141.831
6.5 | 1.192 | 0.00853 | -0.059 | 139.798
7 | 1.243 | 0.00908 | -0.06 | 136.843
7.5 | 1.29 | 0.00967 | -0.06 | 133.448
8 | 1.332 | 0.01101 | -0.06 | 121.011
8.5 | 1.372 | 0.01186 | -0.06 | 115.678
9 | 1.406 | 0.01266 | -0.061 | 111.026
9.5 | 1.434 | 0.01351 | -0.061 | 106.179
10 | 1.452 | 0.01451 | -0.061 | 100.114
10.5 | 1.46 | 0.01561 | -0.061 | 93.541
11 | 1.457 | 0.01683 | -0.062 | 86.582
11.5 | 1.443 | 0.01831 | -0.062 | 78.825
12 | 1.418 | 0.01973 | -0.062 | 71.856
12.5 | 1.38 | 0.02155 | -0.062 | 64.021
13 | 1.33 | 0.02349 | -0.062 | 56.619
13.5 | 1.268 | 0.02574 | -0.063 | 49.262
14 | 1.196 | 0.02832 | -0.063 | 42.215
14.5 | 1.111 | 0.03252 | -0.063 | 34.149
15 | 1.019 | 0.03662 | -0.062 | 27.813
15.5 | 0.924 | 0.03887 | -0.063 | 23.776

## 126. Re 14M Mach 0.25 (2)
BIGFOIL.COM POLAR EXPORT
NACA63-712 a=0.0
NACA63-712 a=0.0 |  |  |  | Cl Max: | 1.7808 | at alpha= | 16.5 | deg
XFOIL ncrit=9 |  |  |  | L/D Max: | 193.517 | at alpha= | 5 | deg
Re: | 14000000 |  |  | Cd Min: | 0.24364 | at alpha= | -20 | deg
Mach: | 0.25 |  |  | Cl=0 at alpha= | -3.4517 | deg
|  |  |  | @ Cl=0.1, Cd= | 0.0052797
|  |  |  | @ Cl=0.4, Cd= | 0.0050269
|  |  |  | @ Cl=0.6, Cd= | 0.0049727
alpha (deg) | Cl | Cd | Cm | Cl/Cd
-20 | -0.6496 | 0.24364 | 0.0548 | -2.6662
-19.5 | -0.6306 | 0.23675 | 0.0503 | -2.6636
-19 | -0.6127 | 0.22873 | 0.0457 | -2.6787
-18.5 | -0.595 | 0.22035 | 0.0411 | -2.7002
-18 | -0.5749 | 0.21398 | 0.0368 | -2.6867
-16 | -0.4043 | 0.17347 | 0.0286 | -2.3307
-15.5 | -0.474 | 0.1814 | 0.0159 | -2.613
-15 | -0.4556 | 0.17405 | 0.0117 | -2.6176
-14.5 | -0.4372 | 0.16685 | 0.0076 | -2.6203
-13 | -0.4094 | 0.13675 | -0.0066 | -2.9938
-12.5 | -0.3965 | 0.12885 | -0.0108 | -3.0772
-12 | -0.375 | 0.12357 | -0.0141 | -3.0347
-11.5 | -0.3693 | 0.11421 | -0.0187 | -3.2335
-11 | -0.3524 | 0.1082 | -0.0223 | -3.2569
-10.5 | -0.4499 | 0.07947 | -0.0374 | -5.6613
-10 | -0.4891 | 0.06639 | -0.0465 | -7.3671
-9.5 | -0.5106 | 0.05855 | -0.0534 | -8.7208
-9 | -0.5464 | 0.04269 | -0.0603 | -12.7993
-8.5 | -0.6096 | 0.01197 | -0.0608 | -50.9273
-8 | -0.5536 | 0.00991 | -0.0598 | -55.8628
-7.5 | -0.4945 | 0.00868 | -0.059 | -56.97
-7 | -0.4345 | 0.00779 | -0.0584 | -55.7766
-6.5 | -0.3739 | 0.00709 | -0.058 | -52.7362
-6 | -0.3127 | 0.00665 | -0.0577 | -47.0226
-5.5 | -0.2513 | 0.00637 | -0.0576 | -39.4505
-5 | -0.1897 | 0.00614 | -0.0576 | -30.8958
-4 | -0.0671 | 0.00577 | -0.0579 | -11.6291
-3.5 | -0.0059 | 0.00555 | -0.0581 | -1.0631
-3 | 0.0552 | 0.00539 | -0.0584 | 10.2412
-2.5 | 0.1161 | 0.00524 | -0.0587 | 22.1565
-2 | 0.1772 | 0.00513 | -0.0591 | 34.5419
-1.5 | 0.2383 | 0.00509 | -0.0596 | 46.8173
-1 | 0.2992 | 0.00506 | -0.0601 | 59.1304
-0.5 | 0.3601 | 0.00504 | -0.0607 | 71.4484
0 | 0.421 | 0.00502 | -0.0613 | 83.8645
0.5 | 0.4818 | 0.00503 | -0.0618 | 95.7853
1 | 0.5424 | 0.00503 | -0.0624 | 107.833
1.5 | 0.6027 | 0.00497 | -0.0631 | 121.2676
2 | 0.662 | 0.0044 | -0.0639 | 150.4545
2.5 | 0.7215 | 0.00424 | -0.0646 | 170.1651
3 | 0.781 | 0.00424 | -0.0651 | 184.1981
3.5 | 0.8406 | 0.00448 | -0.0656 | 187.6339
4 | 0.9 | 0.00473 | -0.0661 | 190.2748
4.5 | 0.9593 | 0.00496 | -0.0665 | 193.4073
5 | 1.0179 | 0.00526 | -0.0669 | 193.5171
5.5 | 1.0748 | 0.00571 | -0.0669 | 188.2312
6 | 1.1289 | 0.00627 | -0.0665 | 180.0478
6.5 | 1.1846 | 0.0067 | -0.0663 | 176.806
7 | 1.2396 | 0.00731 | -0.066 | 169.5759
7.5 | 1.2931 | 0.008 | -0.0655 | 161.6375
8 | 1.3453 | 0.00873 | -0.0647 | 154.1008
8.5 | 1.3957 | 0.0095 | -0.0636 | 146.9158
9 | 1.4465 | 0.01015 | -0.0625 | 142.5123
9.5 | 1.4959 | 0.01081 | -0.0612 | 138.3811
10 | 1.5429 | 0.01149 | -0.0595 | 134.282
10.5 | 1.587 | 0.01221 | -0.0573 | 129.9754
11 | 1.6152 | 0.01305 | -0.0523 | 123.7701
11.5 | 1.6321 | 0.01429 | -0.0464 | 114.2127
12 | 1.6559 | 0.01577 | -0.0423 | 105.0032
12.5 | 1.678 | 0.01764 | -0.0387 | 95.1247
13 | 1.7004 | 0.01975 | -0.0356 | 86.0962
13.5 | 1.7185 | 0.02234 | -0.0327 | 76.9248
14 | 1.7372 | 0.0251 | -0.0303 | 69.2112
14.5 | 1.7492 | 0.02857 | -0.028 | 61.2251
15 | 1.759 | 0.03244 | -0.0261 | 54.2232
15.5 | 1.7703 | 0.03646 | -0.0247 | 48.5546
16 | 1.7783 | 0.04107 | -0.0238 | 43.2992
16.5 | 1.7808 | 0.04647 | -0.0232 | 38.3215
17 | 1.7797 | 0.05259 | -0.0234 | 33.841
17.5 | 1.7782 | 0.05905 | -0.024 | 30.1135
18 | 1.7743 | 0.06611 | -0.0252 | 26.8386
18.5 | 1.7662 | 0.07406 | -0.0272 | 23.8482
19 | 1.7574 | 0.08245 | -0.0298 | 21.3147
19.5 | 1.7441 | 0.09183 | -0.0333 | 18.9927
20 | 1.7288 | 0.10174 | -0.0374 | 16.9923

## 127. Re 14M Mach 0.50 (1)
BIGFOIL.COM POLAR EXPORT
NACA63-712 a=0.0
NACA63-712 a=0.0 |  |  |  | Cl Max: | 1.437 | at alpha= | 8.5 | deg
JavaFoil+Calcfoil stall+Eppler ext transition |  |  |  | L/D Max: | 144.785 | at alpha= | 3.5 | deg
Re: | 14000000 |  |  | Cd Min: | 0.00419 | at alpha= | -7.5 | deg
Mach: | 0.5 |  |  | Cl=0 at alpha= | -3.3955 | deg
|  |  |  | @ Cl=0.1, Cd= | 0.0046969
|  |  |  | @ Cl=0.4, Cd= | 0.00624
|  |  |  | @ Cl=0.6, Cd= | 0.0058449
alpha (deg) | Cl | Cd | Cm | Cl/Cd
-20 | -0.951 | 0.16295 | -0.029 | -5.834
-19.5 | -0.922 | 0.15346 | -0.029 | -6.006
-19 | -0.895 | 0.13565 | -0.03 | -6.595
-18.5 | -0.866 | 0.12815 | -0.03 | -6.756
-18 | -0.836 | 0.12958 | -0.03 | -6.452
-17.5 | -0.807 | 0.12459 | -0.029 | -6.474
-17 | -0.777 | 0.11711 | -0.029 | -6.637
-16.5 | -0.749 | 0.11121 | -0.029 | -6.734
-16 | -0.721 | 0.10348 | -0.03 | -6.969
-15.5 | -0.693 | 0.0963 | -0.031 | -7.2
-15 | -0.666 | 0.08946 | -0.032 | -7.448
-14.5 | -0.633 | 0.0951 | -0.029 | -6.651
-14 | -0.602 | 0.09492 | -0.028 | -6.346
-13.5 | -0.575 | 0.08633 | -0.029 | -6.657
-13 | -0.547 | 0.07904 | -0.03 | -6.919
-12.5 | -0.519 | 0.07349 | -0.031 | -7.068
-12 | -0.493 | 0.06622 | -0.033 | -7.449
-11.5 | -0.469 | 0.05787 | -0.035 | -8.1
-11 | -0.493 | 0.01803 | -0.049 | -27.322
-10.5 | -0.401 | 0.06697 | -0.027 | -5.989
-10 | -0.372 | 0.0635 | -0.027 | -5.863
-9.5 | -0.344 | 0.05764 | -0.028 | -5.977
-9 | -0.316 | 0.05371 | -0.029 | -5.889
-8.5 | -0.289 | 0.04823 | -0.031 | -5.994
-8 | -0.263 | 0.04268 | -0.034 | -6.154
-7.5 | -0.286 | 0.00419 | -0.056 | -68.313
-7 | -0.202 | 0.04602 | -0.026 | -4.389
-6.5 | -0.174 | 0.04343 | -0.026 | -4.002
-6 | -0.146 | 0.03977 | -0.028 | -3.668
-5.5 | -0.118 | 0.03994 | -0.026 | -2.942
-5 | -0.09 | 0.03633 | -0.028 | -2.469
-4.5 | -0.093 | 0.03427 | -0.028 | -2.721
-4 | -0.06 | 0.02938 | -0.035 | -2.047
-3.5 | -0.014 | 0.00473 | -0.058 | -2.874
-3 | 0.053 | 0.00469 | -0.059 | 11.187
-2.5 | 0.121 | 0.0047 | -0.059 | 25.786
-2 | 0.191 | 0.0046 | -0.059 | 41.514
-1.5 | 0.261 | 0.00557 | -0.06 | 46.776
-1 | 0.33 | 0.00564 | -0.06 | 58.536
-0.5 | 0.4 | 0.00624 | -0.061 | 64.077
0 | 0.468 | 0.00631 | -0.061 | 74.235
0.5 | 0.537 | 0.00641 | -0.061 | 83.716
1 | 0.605 | 0.0058 | -0.062 | 104.39
1.5 | 0.674 | 0.00602 | -0.062 | 111.799
2 | 0.742 | 0.00628 | -0.063 | 118.069
2.5 | 0.809 | 0.00633 | -0.063 | 127.743
3 | 0.875 | 0.00662 | -0.063 | 132.148
3.5 | 0.942 | 0.00651 | -0.064 | 144.785
4 | 1.007 | 0.00755 | -0.064 | 133.464
4.5 | 1.07 | 0.00804 | -0.065 | 133.044
5 | 1.132 | 0.00849 | -0.065 | 133.372
5.5 | 1.191 | 0.00913 | -0.065 | 130.463
6 | 1.25 | 0.00989 | -0.065 | 126.311
6.5 | 1.303 | 0.0108 | -0.065 | 120.627
7 | 1.352 | 0.01172 | -0.066 | 115.33
7.5 | 1.39 | 0.01386 | -0.066 | 100.283
8 | 1.421 | 0.01531 | -0.066 | 92.831
8.5 | 1.437 | 0.01687 | -0.066 | 85.189
9 | 1.421 | 0.01857 | -0.066 | 76.529
9.5 | 1.346 | 0.02123 | -0.066 | 63.395
10 | 0.846 | 0.02507 | -0.066 | 33.743
10.5 | 0.874 | 0.02643 | -0.067 | 33.07
11 | 0.892 | 0.03282 | -0.066 | 27.164
11.5 | 0.925 | 0.03172 | -0.067 | 29.179
12 | 0.943 | 0.03836 | -0.066 | 24.586
12.5 | 0.978 | 0.03628 | -0.067 | 26.952
13 | 0.996 | 0.04308 | -0.067 | 23.117
13.5 | 1.026 | 0.04253 | -0.067 | 24.138

## 128. Re 14M Mach 0.50 (2)
BIGFOIL.COM POLAR EXPORT
NACA63-712 a=0.0
NACA63-712 a=0.0 |  |  |  | Cl Max: | 1.6867 | at alpha= | 12 | deg
XFOIL ncrit=9 |  |  |  | L/D Max: | 204.219 | at alpha= | 4 | deg
Re: | 14000000 |  |  | Cd Min: | 0.04434 | at alpha= | 12.5 | deg
Mach: | 0.5 |  |  | Cl=0 at alpha= | -99 | deg
|  |  |  | @ Cl=0.1, Cd= | 0.00516
|  |  |  | @ Cl=0.4, Cd= | 0.00516
|  |  |  | @ Cl=0.6, Cd= | 0.0051759
alpha (deg) | Cl | Cd | Cm | Cl/Cd
0 | 0.4886 | 0.00516 | -0.0697 | 94.6899
0.5 | 0.5588 | 0.00517 | -0.0703 | 108.0851
1 | 0.6291 | 0.00518 | -0.0709 | 121.4479
2 | 0.7675 | 0.00457 | -0.0724 | 167.9431
3 | 0.9065 | 0.0045 | -0.0733 | 201.4444
3.5 | 0.9762 | 0.00479 | -0.0736 | 203.7996
4 | 1.0456 | 0.00512 | -0.0736 | 204.2188
4.5 | 1.115 | 0.00546 | -0.0735 | 204.2125
5 | 1.1843 | 0.00581 | -0.0731 | 203.8382
5.5 | 1.2524 | 0.00624 | -0.0724 | 200.7051
6 | 1.3119 | 0.00702 | -0.0701 | 186.8803
6.5 | 1.3734 | 0.00783 | -0.0681 | 175.4023
7 | 1.4321 | 0.00872 | -0.0654 | 164.2317
7.5 | 1.4811 | 0.00987 | -0.0611 | 150.0608
8 | 1.4995 | 0.01134 | -0.0524 | 132.231
8.5 | 1.5197 | 0.0132 | -0.0453 | 115.1288
9 | 1.5522 | 0.01521 | -0.0405 | 102.0513
9.5 | 1.5832 | 0.01763 | -0.036 | 89.8015
10 | 1.6131 | 0.02038 | -0.0319 | 79.1511
10.5 | 1.6404 | 0.02353 | -0.0281 | 69.7153
11 | 1.664 | 0.02715 | -0.0244 | 61.2891
11.5 | 1.6806 | 0.03142 | -0.0209 | 53.4882
12 | 1.6867 | 0.0368 | -0.0176 | 45.8342
12.5 | 1.67 | 0.04434 | -0.0154 | 37.6635

## 129. Re 16M Mach 0.00 (1)
BIGFOIL.COM POLAR EXPORT
NACA63-712 a=0.0
NACA63-712 a=0.0 |  |  |  | Cl Max: | 1.479 | at alpha= | 11.5 | deg
JavaFoil+Calcfoil stall+Eppler ext transition |  |  |  | L/D Max: | 167.592 | at alpha= | 6 | deg
Re: | 16000000 |  |  | Cd Min: | 0.00416 | at alpha= | -6 | deg
Mach: | 0 |  |  | Cl=0 at alpha= | -3.3983 | deg
|  |  |  | @ Cl=0.1, Cd= | 0.0045259
|  |  |  | @ Cl=0.4, Cd= | 0.006002
|  |  |  | @ Cl=0.6, Cd= | 0.0056115
alpha (deg) | Cl | Cd | Cm | Cl/Cd
-16 | -0.326 | 0.11419 | -0.022 | -2.853
-15.5 | -0.338 | 0.10822 | -0.022 | -3.121
-15 | -0.35 | 0.10278 | -0.022 | -3.401
-14.5 | -0.361 | 0.09748 | -0.022 | -3.702
-14 | -0.372 | 0.09235 | -0.023 | -4.025
-13.5 | -0.382 | 0.08774 | -0.023 | -4.349
-13 | -0.39 | 0.08367 | -0.023 | -4.667
-12.5 | -0.398 | 0.07917 | -0.023 | -5.028
-12 | -0.404 | 0.07433 | -0.023 | -5.432
-11.5 | -0.408 | 0.07013 | -0.024 | -5.811
-11 | -0.409 | 0.0659 | -0.024 | -6.202
-10.5 | -0.407 | 0.062 | -0.024 | -6.566
-10 | -0.402 | 0.05866 | -0.024 | -6.857
-9.5 | -0.394 | 0.05457 | -0.025 | -7.222
-9 | -0.381 | 0.05254 | -0.025 | -7.26
-8.5 | -0.365 | 0.04935 | -0.025 | -7.404
-8 | -0.346 | 0.04543 | -0.027 | -7.616
-7.5 | -0.323 | 0.04152 | -0.028 | -7.776
-7 | -0.295 | 0.03839 | -0.029 | -7.694
-6.5 | -0.322 | 0.00422 | -0.049 | -76.243
-6 | -0.278 | 0.00416 | -0.049 | -66.894
-5.5 | -0.23 | 0.00427 | -0.049 | -53.957
-5 | -0.179 | 0.00446 | -0.049 | -40.235
-4.5 | -0.126 | 0.00449 | -0.05 | -28.016
-4 | -0.07 | 0.00454 | -0.05 | -15.406
-3.5 | -0.012 | 0.00451 | -0.05 | -2.728
-3 | 0.047 | 0.00449 | -0.051 | 10.357
-2.5 | 0.106 | 0.00453 | -0.051 | 23.403
-2 | 0.166 | 0.00455 | -0.051 | 36.491
-1.5 | 0.226 | 0.00537 | -0.052 | 42.159
-1 | 0.286 | 0.00592 | -0.052 | 48.398
-0.5 | 0.346 | 0.00593 | -0.052 | 58.396
0 | 0.406 | 0.00601 | -0.053 | 67.528
0.5 | 0.466 | 0.00609 | -0.053 | 76.488
1 | 0.525 | 0.00545 | -0.053 | 96.269
1.5 | 0.584 | 0.00556 | -0.054 | 105.03
2 | 0.643 | 0.00575 | -0.054 | 111.971
2.5 | 0.702 | 0.0059 | -0.055 | 118.978
3 | 0.761 | 0.00613 | -0.055 | 124.185
3.5 | 0.819 | 0.00598 | -0.055 | 136.877
4 | 0.877 | 0.00617 | -0.056 | 142.155
4.5 | 0.935 | 0.00638 | -0.056 | 146.567
5 | 0.993 | 0.00656 | -0.057 | 151.213
5.5 | 1.049 | 0.00646 | -0.057 | 162.44
6 | 1.105 | 0.00659 | -0.057 | 167.592
6.5 | 1.159 | 0.00806 | -0.058 | 143.82
7 | 1.211 | 0.00849 | -0.058 | 142.621
7.5 | 1.259 | 0.00897 | -0.058 | 140.459
8 | 1.303 | 0.01005 | -0.059 | 129.644
8.5 | 1.344 | 0.01075 | -0.059 | 125.09
9 | 1.382 | 0.01135 | -0.059 | 121.764
9.5 | 1.416 | 0.01204 | -0.059 | 117.547
10 | 1.442 | 0.01279 | -0.06 | 112.727
10.5 | 1.461 | 0.01363 | -0.06 | 107.188
11 | 1.473 | 0.01463 | -0.06 | 100.687
11.5 | 1.479 | 0.01555 | -0.06 | 95.153
12 | 1.478 | 0.01686 | -0.061 | 87.658
12.5 | 1.47 | 0.01821 | -0.061 | 80.694
13 | 1.456 | 0.01933 | -0.061 | 75.33
13.5 | 1.435 | 0.02096 | -0.061 | 68.47
14 | 1.408 | 0.02257 | -0.062 | 62.374
14.5 | 1.376 | 0.0244 | -0.062 | 56.406
15 | 1.339 | 0.02645 | -0.062 | 50.634
15.5 | 1.299 | 0.02878 | -0.062 | 45.125
16 | 1.254 | 0.03132 | -0.062 | 40.056
16.5 | 1.207 | 0.03453 | -0.062 | 34.956

## 130. Re 16M Mach 0.00 (2)
BIGFOIL.COM POLAR EXPORT
NACA63-712 a=0.0
NACA63-712 a=0.0 |  |  |  | Cl Max: | 1.8508 | at alpha= | 19 | deg
XFOIL ncrit=9 |  |  |  | L/D Max: | 189.437 | at alpha= | 5 | deg
Re: | 16000000 |  |  | Cd Min: | 0.06522 | at alpha= | 20 | deg
Mach: | 0 |  |  | Cl=0 at alpha= | -3.4553 | deg
|  |  |  | @ Cl=0.1, Cd= | 0.0051108
|  |  |  | @ Cl=0.4, Cd= | 0.0049494
|  |  |  | @ Cl=0.6, Cd= | 0.004622
alpha (deg) | Cl | Cd | Cm | Cl/Cd
-7 | -0.4108 | 0.00667 | -0.053 | -61.5892
-6.5 | -0.3533 | 0.00642 | -0.0532 | -55.0312
-6 | -0.2956 | 0.0062 | -0.0535 | -47.6774
-5.5 | -0.2377 | 0.00602 | -0.0539 | -39.485
-5 | -0.1797 | 0.00585 | -0.0542 | -30.7179
-4.5 | -0.1216 | 0.00568 | -0.0546 | -21.4085
-4 | -0.0634 | 0.00555 | -0.055 | -11.4234
-3.5 | -0.0052 | 0.00539 | -0.0554 | -0.96475
-3 | 0.053 | 0.00524 | -0.0559 | 10.1145
-2.5 | 0.1112 | 0.00508 | -0.0563 | 21.8898
-2 | 0.1697 | 0.00503 | -0.0568 | 33.7376
-1 | 0.2867 | 0.00495 | -0.0579 | 57.9192
-0.5 | 0.3451 | 0.00494 | -0.0585 | 69.8583
0 | 0.4035 | 0.00495 | -0.059 | 81.5152
0.5 | 0.4618 | 0.00496 | -0.0596 | 93.1048
1 | 0.5199 | 0.00497 | -0.0602 | 104.6076
2 | 0.635 | 0.00447 | -0.0616 | 142.0582
2.5 | 0.6921 | 0.00426 | -0.0624 | 162.4648
3 | 0.7489 | 0.00421 | -0.0629 | 177.886
3.5 | 0.8059 | 0.00444 | -0.0635 | 181.509
4 | 0.8629 | 0.00465 | -0.064 | 185.5699
4.5 | 0.9195 | 0.00488 | -0.0646 | 188.4221
5 | 0.9756 | 0.00515 | -0.0651 | 189.4369
5.5 | 1.0291 | 0.00572 | -0.0652 | 179.9126
6 | 1.0829 | 0.00613 | -0.0654 | 176.6558
6.5 | 1.1347 | 0.0065 | -0.0651 | 174.5692
7 | 1.1882 | 0.00695 | -0.0653 | 170.964
7.5 | 1.2405 | 0.0075 | -0.0653 | 165.4
8 | 1.2914 | 0.00813 | -0.0652 | 158.8438
8.5 | 1.3417 | 0.00874 | -0.0649 | 153.5126
9 | 1.3919 | 0.00929 | -0.0647 | 149.8278
9.5 | 1.4413 | 0.00983 | -0.0643 | 146.6226
10 | 1.4901 | 0.01034 | -0.0639 | 144.1103
10.5 | 1.5372 | 0.01091 | -0.0632 | 140.8983
11 | 1.5818 | 0.01155 | -0.0622 | 136.9524
11.5 | 1.6243 | 0.01221 | -0.0609 | 133.0303
12 | 1.663 | 0.01292 | -0.059 | 128.7152
12.5 | 1.6835 | 0.01377 | -0.0538 | 122.2585
13 | 1.7024 | 0.01483 | -0.0491 | 114.7943
13.5 | 1.7237 | 0.01617 | -0.0456 | 106.5986
14 | 1.7425 | 0.0179 | -0.0423 | 97.3464
14.5 | 1.7635 | 0.01972 | -0.0398 | 89.427
15 | 1.7804 | 0.022 | -0.0373 | 80.9273
15.5 | 1.7965 | 0.02451 | -0.0352 | 73.2966
16 | 1.8094 | 0.02742 | -0.0333 | 65.9883
16.5 | 1.8228 | 0.03045 | -0.0318 | 59.8621
17 | 1.8342 | 0.03386 | -0.0306 | 54.1701
17.5 | 1.8416 | 0.03788 | -0.0297 | 48.6167
18 | 1.8494 | 0.04212 | -0.0293 | 43.9079
18.5 | 1.8504 | 0.04725 | -0.0292 | 39.1619
19 | 1.8508 | 0.05279 | -0.0296 | 35.0597
19.5 | 1.8475 | 0.05901 | -0.0304 | 31.3083
20 | 1.8462 | 0.06522 | -0.0317 | 28.3073

## 131. Re 16M Mach 0.10 (1)
BIGFOIL.COM POLAR EXPORT
NACA63-712 a=0.0
NACA63-712 a=0.0 |  |  |  | Cl Max: | 1.476 | at alpha= | 11.5 | deg
JavaFoil+Calcfoil stall+Eppler ext transition |  |  |  | L/D Max: | 168.609 | at alpha= | 6 | deg
Re: | 16000000 |  |  | Cd Min: | 0.00413 | at alpha= | -6.5 | deg
Mach: | 0.1 |  |  | Cl=0 at alpha= | -3.3983 | deg
|  |  |  | @ Cl=0.1, Cd= | 0.0045253
|  |  |  | @ Cl=0.4, Cd= | 0.0060093
|  |  |  | @ Cl=0.6, Cd= | 0.005599
alpha (deg) | Cl | Cd | Cm | Cl/Cd
-15.5 | -0.296 | 0.10955 | -0.022 | -2.705
-15 | -0.31 | 0.10476 | -0.022 | -2.96
-14.5 | -0.324 | 0.09884 | -0.022 | -3.275
-14 | -0.337 | 0.09334 | -0.022 | -3.61
-13.5 | -0.349 | 0.08846 | -0.023 | -3.95
-13 | -0.361 | 0.0839 | -0.023 | -4.306
-12.5 | -0.371 | 0.08 | -0.023 | -4.643
-12 | -0.38 | 0.0752 | -0.023 | -5.055
-11.5 | -0.387 | 0.07084 | -0.023 | -5.461
-11 | -0.391 | 0.06622 | -0.024 | -5.905
-10.5 | -0.392 | 0.06277 | -0.024 | -6.249
-10 | -0.39 | 0.05904 | -0.024 | -6.605
-9.5 | -0.384 | 0.05504 | -0.025 | -6.983
-9 | -0.374 | 0.05277 | -0.025 | -7.085
-8.5 | -0.36 | 0.04971 | -0.025 | -7.24
-8 | -0.342 | 0.04586 | -0.026 | -7.458
-7.5 | -0.322 | 0.04029 | -0.03 | -7.988
-7 | -0.293 | 0.03961 | -0.028 | -7.394
-6.5 | -0.321 | 0.00413 | -0.049 | -77.745
-6 | -0.278 | 0.00425 | -0.049 | -65.493
-5.5 | -0.231 | 0.0043 | -0.049 | -53.696
-5 | -0.18 | 0.00446 | -0.05 | -40.299
-4.5 | -0.126 | 0.00449 | -0.05 | -28.089
-4 | -0.07 | 0.00454 | -0.05 | -15.458
-3.5 | -0.012 | 0.00451 | -0.051 | -2.739
-3 | 0.047 | 0.00449 | -0.051 | 10.404
-2.5 | 0.107 | 0.00453 | -0.051 | 23.515
-2 | 0.167 | 0.00455 | -0.052 | 36.679
-1.5 | 0.227 | 0.00537 | -0.052 | 42.34
-1 | 0.288 | 0.0059 | -0.052 | 48.78
-0.5 | 0.348 | 0.00594 | -0.053 | 58.646
0 | 0.408 | 0.00602 | -0.053 | 67.827
0.5 | 0.468 | 0.00609 | -0.053 | 76.856
1 | 0.528 | 0.00545 | -0.054 | 96.759
1.5 | 0.587 | 0.00556 | -0.054 | 105.582
2 | 0.647 | 0.00574 | -0.055 | 112.599
2.5 | 0.706 | 0.00595 | -0.055 | 118.746
3 | 0.765 | 0.00611 | -0.055 | 125.275
3.5 | 0.823 | 0.00601 | -0.056 | 136.974
4 | 0.881 | 0.00621 | -0.056 | 141.983
4.5 | 0.94 | 0.00637 | -0.056 | 147.521
5 | 0.997 | 0.00628 | -0.057 | 158.731
5.5 | 1.054 | 0.00645 | -0.057 | 163.545
6 | 1.11 | 0.00659 | -0.058 | 168.609
6.5 | 1.164 | 0.00815 | -0.058 | 142.882
7 | 1.216 | 0.00857 | -0.058 | 141.918
7.5 | 1.264 | 0.00905 | -0.059 | 139.747
8 | 1.308 | 0.01016 | -0.059 | 128.687
8.5 | 1.349 | 0.01086 | -0.059 | 124.206
9 | 1.386 | 0.0115 | -0.059 | 120.561
9.5 | 1.419 | 0.01221 | -0.06 | 116.215
10 | 1.444 | 0.01297 | -0.06 | 111.351
10.5 | 1.462 | 0.01385 | -0.06 | 105.586
11 | 1.472 | 0.01493 | -0.06 | 98.603
11.5 | 1.476 | 0.01592 | -0.061 | 92.709
12 | 1.473 | 0.01708 | -0.061 | 86.205
12.5 | 1.46 | 0.0186 | -0.061 | 78.512
13 | 1.443 | 0.01977 | -0.061 | 72.985
13.5 | 1.417 | 0.02142 | -0.062 | 66.181
14 | 1.385 | 0.02363 | -0.062 | 58.599
14.5 | 1.347 | 0.02565 | -0.062 | 52.538
15 | 1.306 | 0.02739 | -0.062 | 47.697
15.5 | 1.258 | 0.03063 | -0.062 | 41.063
16 | 1.21 | 0.03266 | -0.062 | 37.052
16.5 | 1.157 | 0.03608 | -0.062 | 32.075

## 132. Re 16M Mach 0.10 (2)
BIGFOIL.COM POLAR EXPORT
NACA63-712 a=0.0
NACA63-712 a=0.0 |  |  |  | Cl Max: | 1.8398 | at alpha= | 18 | deg
XFOIL ncrit=9 |  |  |  | L/D Max: | 189.961 | at alpha= | 5 | deg
Re: | 16000000 |  |  | Cd Min: | 0.19858 | at alpha= | -17 | deg
Mach: | 0.1 |  |  | Cl=0 at alpha= | -3.454 | deg
|  |  |  | @ Cl=0.1, Cd= | 0.0051227
|  |  |  | @ Cl=0.4, Cd= | 0.004949
|  |  |  | @ Cl=0.6, Cd= | 0.0047836
alpha (deg) | Cl | Cd | Cm | Cl/Cd
-17 | -0.5286 | 0.19858 | 0.0263 | -2.6619
-16 | -0.4901 | 0.18563 | 0.0183 | -2.6402
-15.5 | -0.4717 | 0.17864 | 0.0144 | -2.6405
-15 | -0.4796 | 0.16118 | 0.008 | -2.9756
-14.5 | -0.4656 | 0.15322 | 0.0037 | -3.0388
-14 | -0.4458 | 0.14759 | 0.0001 | -3.0205
-13.5 | -0.4343 | 0.13927 | -0.0042 | -3.1184
-11.5 | -0.9029 | 0.01623 | -0.0561 | -55.6315
-11 | -0.8547 | 0.01417 | -0.0554 | -60.3176
-10.5 | -0.8045 | 0.01235 | -0.0549 | -65.1417
-10 | -0.7516 | 0.01101 | -0.0544 | -68.2652
-9.5 | -0.6969 | 0.01006 | -0.0542 | -69.2744
-9 | -0.6414 | 0.0092 | -0.054 | -69.7174
-8.5 | -0.5846 | 0.00871 | -0.0539 | -67.1183
-8 | -0.528 | 0.00808 | -0.0539 | -65.3465
-7.5 | -0.471 | 0.00752 | -0.0538 | -62.633
-7 | -0.414 | 0.00695 | -0.0538 | -59.5683
-6.5 | -0.3566 | 0.00646 | -0.0539 | -55.2012
-6 | -0.2982 | 0.00624 | -0.0541 | -47.7885
-5.5 | -0.2398 | 0.00604 | -0.0544 | -39.702
-5 | -0.1813 | 0.00587 | -0.0547 | -30.8859
-4.5 | -0.1227 | 0.0057 | -0.0551 | -21.5263
-4 | -0.064 | 0.00556 | -0.0554 | -11.5108
-3.5 | -0.0054 | 0.0054 | -0.0558 | -1
-3 | 0.0533 | 0.00525 | -0.0562 | 10.1524
-2.5 | 0.112 | 0.00509 | -0.0567 | 22.0039
-2 | 0.1708 | 0.00503 | -0.0572 | 33.9563
-1.5 | 0.2297 | 0.00499 | -0.0577 | 46.0321
-1 | 0.2886 | 0.00495 | -0.0582 | 58.303
-0.5 | 0.3474 | 0.00494 | -0.0588 | 70.3239
0 | 0.4061 | 0.00495 | -0.0594 | 82.0404
0.5 | 0.4648 | 0.00496 | -0.06 | 93.7097
1 | 0.5233 | 0.00497 | -0.0606 | 105.2918
1.5 | 0.5817 | 0.00493 | -0.0612 | 117.9919
2 | 0.6392 | 0.00447 | -0.062 | 142.9978
2.5 | 0.6966 | 0.00426 | -0.0627 | 163.5211
3 | 0.7538 | 0.00421 | -0.0633 | 179.0499
3.5 | 0.8112 | 0.00445 | -0.0638 | 182.2921
4 | 0.8686 | 0.00466 | -0.0644 | 186.3948
4.5 | 0.9256 | 0.00489 | -0.0649 | 189.2843
5 | 0.9821 | 0.00517 | -0.0654 | 189.9613
5.5 | 1.0361 | 0.00573 | -0.0655 | 180.8202
6 | 1.0902 | 0.00616 | -0.0656 | 176.9805
7 | 1.1961 | 0.00699 | -0.0654 | 171.1159
7.5 | 1.2488 | 0.00755 | -0.0654 | 165.404
8 | 1.2998 | 0.00821 | -0.0651 | 158.3191
8.5 | 1.3504 | 0.00883 | -0.0648 | 152.9332
9 | 1.4009 | 0.00939 | -0.0645 | 149.1906
9.5 | 1.4505 | 0.00994 | -0.064 | 145.9256
10 | 1.4994 | 0.01048 | -0.0634 | 143.0725
10.5 | 1.5466 | 0.01105 | -0.0626 | 139.9638
11 | 1.5909 | 0.01171 | -0.0614 | 135.8582
11.5 | 1.6321 | 0.01242 | -0.0597 | 131.409
12 | 1.669 | 0.01317 | -0.0573 | 126.7274
12.5 | 1.6815 | 0.01414 | -0.0507 | 118.918
13 | 1.7035 | 0.01532 | -0.0468 | 111.1945
13.5 | 1.7237 | 0.01689 | -0.0433 | 102.0545
14 | 1.7439 | 0.01871 | -0.0403 | 93.2068
14.5 | 1.7639 | 0.02075 | -0.0377 | 85.0072
15 | 1.7793 | 0.02328 | -0.0353 | 76.4304
15.5 | 1.7946 | 0.02599 | -0.0332 | 69.0496
16 | 1.8073 | 0.0291 | -0.0315 | 62.1065
16.5 | 1.8196 | 0.0324 | -0.0301 | 56.1605
17 | 1.8303 | 0.03609 | -0.029 | 50.7149
17.5 | 1.8353 | 0.04057 | -0.0283 | 45.2379
18 | 1.8398 | 0.04537 | -0.028 | 40.551
18.5 | 1.8381 | 0.05111 | -0.0282 | 35.9636
19 | 1.839 | 0.0568 | -0.0288 | 32.3768
19.5 | 1.835 | 0.06343 | -0.0301 | 28.9295
20 | 1.8318 | 0.07016 | -0.0317 | 26.1089

## 133. Re 16M Mach 0.25 (1)
BIGFOIL.COM POLAR EXPORT
NACA63-712 a=0.0
NACA63-712 a=0.0 |  |  |  | Cl Max: | 1.462 | at alpha= | 10.5 | deg
JavaFoil+Calcfoil stall+Eppler ext transition |  |  |  | L/D Max: | 163.914 | at alpha= | 5.5 | deg
Re: | 16000000 |  |  | Cd Min: | 0.00425 | at alpha= | -6 | deg
Mach: | 0.25 |  |  | Cl=0 at alpha= | -3.3934 | deg
|  |  |  | @ Cl=0.1, Cd= | 0.0045326
|  |  |  | @ Cl=0.4, Cd= | 0.0060382
|  |  |  | @ Cl=0.6, Cd= | 0.0056431
alpha (deg) | Cl | Cd | Cm | Cl/Cd
-13.5 | -0.06 | 0.09388 | -0.023 | -0.634
-13 | -0.057 | 0.08886 | -0.023 | -0.637
-12.5 | -0.054 | 0.08267 | -0.023 | -0.649
-12 | -0.147 | 0.07882 | -0.023 | -1.859
-11.5 | -0.191 | 0.07545 | -0.023 | -2.531
-11 | -0.227 | 0.07021 | -0.023 | -3.233
-10.5 | -0.257 | 0.06594 | -0.023 | -3.894
-10 | -0.28 | 0.06157 | -0.024 | -4.556
-9.5 | -0.298 | 0.05871 | -0.024 | -5.072
-9 | -0.308 | 0.05479 | -0.024 | -5.626
-8.5 | -0.312 | 0.05133 | -0.024 | -6.069
-8 | -0.308 | 0.04699 | -0.026 | -6.56
-7.5 | -0.297 | 0.04456 | -0.026 | -6.659
-7 | -0.279 | 0.041 | -0.028 | -6.805
-6.5 | -0.255 | 0.0375 | -0.03 | -6.803
-6 | -0.275 | 0.00425 | -0.051 | -64.794
-5.5 | -0.231 | 0.00429 | -0.051 | -53.799
-5 | -0.182 | 0.00449 | -0.051 | -40.465
-4.5 | -0.128 | 0.00453 | -0.051 | -28.301
-4 | -0.072 | 0.00456 | -0.052 | -15.705
-3.5 | -0.013 | 0.00453 | -0.052 | -2.788
-3 | 0.048 | 0.00449 | -0.052 | 10.658
-2.5 | 0.109 | 0.00454 | -0.053 | 24.118
-2 | 0.171 | 0.00456 | -0.053 | 37.628
-1.5 | 0.234 | 0.00534 | -0.053 | 43.745
-1 | 0.296 | 0.00596 | -0.054 | 49.636
-0.5 | 0.358 | 0.00599 | -0.054 | 59.696
0 | 0.419 | 0.00606 | -0.054 | 69.162
0.5 | 0.481 | 0.00616 | -0.055 | 78.048
1 | 0.542 | 0.00551 | -0.055 | 98.388
1.5 | 0.603 | 0.00565 | -0.056 | 106.814
2 | 0.664 | 0.00584 | -0.056 | 113.844
2.5 | 0.725 | 0.00602 | -0.056 | 120.552
3 | 0.786 | 0.00597 | -0.057 | 131.625
3.5 | 0.845 | 0.00613 | -0.057 | 137.832
4 | 0.905 | 0.00636 | -0.058 | 142.375
4.5 | 0.965 | 0.00654 | -0.058 | 147.523
5 | 1.024 | 0.00643 | -0.058 | 159.325
5.5 | 1.082 | 0.0066 | -0.059 | 163.914
6 | 1.139 | 0.00802 | -0.059 | 141.983
6.5 | 1.193 | 0.00852 | -0.059 | 140.012
7 | 1.244 | 0.00898 | -0.06 | 138.486
7.5 | 1.292 | 0.00955 | -0.06 | 135.208
8 | 1.334 | 0.01083 | -0.06 | 123.151
8.5 | 1.374 | 0.0116 | -0.06 | 118.429
9 | 1.408 | 0.01238 | -0.061 | 113.734
9.5 | 1.436 | 0.01321 | -0.061 | 108.713
10 | 1.454 | 0.01414 | -0.061 | 102.863
10.5 | 1.462 | 0.01521 | -0.061 | 96.094
11 | 1.459 | 0.01643 | -0.062 | 88.778
11.5 | 1.445 | 0.01792 | -0.062 | 80.631
12 | 1.419 | 0.01932 | -0.062 | 73.449
12.5 | 1.381 | 0.02097 | -0.062 | 65.882
13 | 1.331 | 0.02283 | -0.062 | 58.324
13.5 | 1.27 | 0.02501 | -0.063 | 50.774
14 | 1.197 | 0.02749 | -0.063 | 43.548
14.5 | 1.112 | 0.03153 | -0.063 | 35.277
15 | 1.021 | 0.03527 | -0.063 | 28.947
15.5 | 0.926 | 0.03765 | -0.063 | 24.592

## 134. Re 16M Mach 0.25 (2)
BIGFOIL.COM POLAR EXPORT
NACA63-712 a=0.0
NACA63-712 a=0.0 |  |  |  | Cl Max: | 1.7946 | at alpha= | 16.5 | deg
XFOIL ncrit=9 |  |  |  | L/D Max: | 193.207 | at alpha= | 5 | deg
Re: | 16000000 |  |  | Cd Min: | 0.14326 | at alpha= | -13.5 | deg
Mach: | 0.25 |  |  | Cl=0 at alpha= | -3.4493 | deg
|  |  |  | @ Cl=0.1, Cd= | 0.0052043
|  |  |  | @ Cl=0.4, Cd= | 0.00497
|  |  |  | @ Cl=0.6, Cd= | 0.0049613
alpha (deg) | Cl | Cd | Cm | Cl/Cd
-13.5 | -0.4276 | 0.14326 | -0.0029 | -2.9848
-13 | -0.4104 | 0.13632 | -0.0068 | -3.0106
-12.5 | -0.3974 | 0.1285 | -0.011 | -3.0926
-12 | -0.3756 | 0.1233 | -0.0142 | -3.0462
-11.5 | -0.3709 | 0.11373 | -0.019 | -3.2612
-11 | -0.3538 | 0.10776 | -0.0225 | -3.2832
-10.5 | -0.4283 | 0.0832 | -0.0351 | -5.1478
-10 | -0.4416 | 0.0734 | -0.0411 | -6.0163
-9.5 | -0.4645 | 0.06446 | -0.0476 | -7.206
-9 | -0.5085 | 0.05032 | -0.0576 | -10.1053
-8.5 | -0.6046 | 0.01336 | -0.0609 | -45.2545
-8 | -0.5526 | 0.01026 | -0.0598 | -53.8596
-7.5 | -0.4943 | 0.00882 | -0.0591 | -56.0431
-7 | -0.4346 | 0.00778 | -0.0584 | -55.8612
-6.5 | -0.3743 | 0.00702 | -0.0579 | -53.3191
-6 | -0.3133 | 0.00649 | -0.0576 | -48.2743
-5.5 | -0.2518 | 0.0062 | -0.0575 | -40.6129
-5 | -0.1903 | 0.006 | -0.0575 | -31.7167
-4.5 | -0.1288 | 0.0058 | -0.0576 | -22.2069
-3.5 | -0.0062 | 0.00547 | -0.0581 | -1.1335
-3 | 0.055 | 0.0053 | -0.0583 | 10.3774
-2.5 | 0.1161 | 0.00517 | -0.0587 | 22.4565
-2 | 0.177 | 0.00505 | -0.0591 | 35.0495
-1.5 | 0.2381 | 0.00501 | -0.0596 | 47.525
-1 | 0.2991 | 0.00497 | -0.0601 | 60.1811
0 | 0.4209 | 0.00497 | -0.0613 | 84.6881
0.5 | 0.4817 | 0.00498 | -0.0619 | 96.7269
1 | 0.5422 | 0.00499 | -0.0625 | 108.6573
1.5 | 0.6027 | 0.00496 | -0.0631 | 121.5121
2 | 0.6622 | 0.00447 | -0.0639 | 148.1432
2.5 | 0.7218 | 0.00429 | -0.0646 | 168.2517
3 | 0.781 | 0.00425 | -0.0652 | 183.7647
3.5 | 0.8406 | 0.0045 | -0.0657 | 186.8
4 | 0.9002 | 0.00473 | -0.0662 | 190.3171
4.5 | 0.9595 | 0.00498 | -0.0666 | 192.6707
5 | 1.0182 | 0.00527 | -0.067 | 193.2068
5.5 | 1.0747 | 0.00579 | -0.067 | 185.6131
6 | 1.1304 | 0.00631 | -0.0669 | 179.1442
6.5 | 1.1839 | 0.00672 | -0.0661 | 176.1756
7 | 1.2404 | 0.00723 | -0.0661 | 171.5629
7.5 | 1.2946 | 0.00786 | -0.0657 | 164.7074
8 | 1.3462 | 0.00865 | -0.0648 | 155.6301
8.5 | 1.3979 | 0.00934 | -0.0639 | 149.6681
9 | 1.4499 | 0.00992 | -0.063 | 146.1593
9.5 | 1.5 | 0.01055 | -0.0618 | 142.1801
10 | 1.5479 | 0.01123 | -0.0602 | 137.8362
10.5 | 1.5922 | 0.01196 | -0.058 | 133.1271
11 | 1.6283 | 0.01276 | -0.0544 | 127.6097
11.5 | 1.6435 | 0.01383 | -0.0477 | 118.8359
12 | 1.6641 | 0.01533 | -0.0431 | 108.5519
12.5 | 1.6889 | 0.01699 | -0.0396 | 99.4055
13 | 1.7089 | 0.01917 | -0.0362 | 89.1445
13.5 | 1.7297 | 0.02153 | -0.0333 | 80.3391
14 | 1.7485 | 0.02423 | -0.0308 | 72.1626
14.5 | 1.7604 | 0.02764 | -0.0283 | 63.6903
15 | 1.7728 | 0.03122 | -0.0263 | 56.7841
15.5 | 1.7844 | 0.03514 | -0.0248 | 50.7797
16 | 1.7939 | 0.0395 | -0.0237 | 45.4152
16.5 | 1.7946 | 0.04498 | -0.023 | 39.8977
17 | 1.7946 | 0.05088 | -0.023 | 35.2712
17.5 | 1.7934 | 0.05724 | -0.0235 | 31.3312
18 | 1.7912 | 0.06407 | -0.0246 | 27.9569
18.5 | 1.7847 | 0.07168 | -0.0264 | 24.8982
19 | 1.7783 | 0.07964 | -0.0287 | 22.3292
19.5 | 1.7632 | 0.0891 | -0.032 | 19.789
20 | 1.747 | 0.09908 | -0.0361 | 17.6322

## 135. Re 16M Mach 0.50 (1)
BIGFOIL.COM POLAR EXPORT
NACA63-712 a=0.0
NACA63-712 a=0.0 |  |  |  | Cl Max: | 1.439 | at alpha= | 8.5 | deg
JavaFoil+Calcfoil stall+Eppler ext transition |  |  |  | L/D Max: | 144.703 | at alpha= | 3.5 | deg
Re: | 16000000 |  |  | Cd Min: | 0.00413 | at alpha= | -7.5 | deg
Mach: | 0.5 |  |  | Cl=0 at alpha= | -3.3955 | deg
|  |  |  | @ Cl=0.1, Cd= | 0.0046438
|  |  |  | @ Cl=0.4, Cd= | 0.0062
|  |  |  | @ Cl=0.6, Cd= | 0.0065782
alpha (deg) | Cl | Cd | Cm | Cl/Cd
-20 | -0.951 | 0.16623 | -0.029 | -5.719
-19.5 | -0.922 | 0.15998 | -0.029 | -5.762
-19 | -0.894 | 0.14024 | -0.03 | -6.373
-18.5 | -0.865 | 0.13315 | -0.03 | -6.498
-18 | -0.836 | 0.12936 | -0.03 | -6.463
-17.5 | -0.807 | 0.12289 | -0.03 | -6.568
-17 | -0.778 | 0.11561 | -0.03 | -6.733
-16.5 | -0.75 | 0.1097 | -0.03 | -6.834
-16 | -0.722 | 0.10197 | -0.03 | -7.081
-15.5 | -0.695 | 0.09472 | -0.031 | -7.337
-15 | -0.668 | 0.08743 | -0.032 | -7.641
-14.5 | -0.633 | 0.09505 | -0.029 | -6.658
-14 | -0.603 | 0.09343 | -0.028 | -6.45
-13.5 | -0.575 | 0.08543 | -0.029 | -6.731
-13 | -0.548 | 0.07865 | -0.03 | -6.961
-12.5 | -0.52 | 0.07253 | -0.031 | -7.17
-12 | -0.495 | 0.06458 | -0.033 | -7.659
-11.5 | -0.473 | 0.05366 | -0.037 | -8.817
-11 | -0.518 | 0.01061 | -0.052 | -48.793
-10.5 | -0.401 | 0.06596 | -0.027 | -6.082
-10 | -0.372 | 0.06339 | -0.027 | -5.875
-9.5 | -0.345 | 0.05753 | -0.028 | -5.99
-9 | -0.316 | 0.05322 | -0.029 | -5.944
-8.5 | -0.289 | 0.04768 | -0.031 | -6.07
-8 | -0.262 | 0.04408 | -0.033 | -5.933
-7.5 | -0.286 | 0.00413 | -0.056 | -69.244
-7 | -0.202 | 0.04587 | -0.027 | -4.405
-6.5 | -0.174 | 0.04324 | -0.027 | -4.02
-6 | -0.146 | 0.03962 | -0.028 | -3.682
-5.5 | -0.118 | 0.03972 | -0.026 | -2.96
-5 | -0.09 | 0.03605 | -0.028 | -2.489
-4.5 | -0.093 | 0.0341 | -0.029 | -2.735
-4 | -0.074 | 0.00457 | -0.058 | -16.115
-3.5 | -0.014 | 0.00468 | -0.058 | -2.904
-3 | 0.053 | 0.00463 | -0.059 | 11.332
-2.5 | 0.121 | 0.00465 | -0.059 | 26.06
-2 | 0.191 | 0.00463 | -0.059 | 41.208
-1.5 | 0.261 | 0.00552 | -0.06 | 47.253
-1 | 0.33 | 0.00564 | -0.06 | 58.588
-0.5 | 0.4 | 0.0062 | -0.061 | 64.49
0 | 0.468 | 0.00629 | -0.061 | 74.417
0.5 | 0.537 | 0.00643 | -0.061 | 83.55
1 | 0.605 | 0.00659 | -0.062 | 91.816
1.5 | 0.674 | 0.00605 | -0.062 | 111.392
2 | 0.742 | 0.00631 | -0.063 | 117.511
2.5 | 0.809 | 0.00635 | -0.063 | 127.309
3 | 0.875 | 0.00656 | -0.063 | 133.417
3.5 | 0.942 | 0.00651 | -0.064 | 144.703
4 | 1.007 | 0.00756 | -0.064 | 133.157
4.5 | 1.071 | 0.00803 | -0.065 | 133.289
5 | 1.132 | 0.00848 | -0.065 | 133.579
5.5 | 1.192 | 0.0091 | -0.065 | 130.977
6 | 1.25 | 0.00984 | -0.065 | 127.047
6.5 | 1.304 | 0.01067 | -0.065 | 122.232
7 | 1.353 | 0.01159 | -0.066 | 116.794
7.5 | 1.391 | 0.01359 | -0.066 | 102.339
8 | 1.423 | 0.01497 | -0.066 | 95.076
8.5 | 1.439 | 0.01645 | -0.066 | 87.473
9 | 1.423 | 0.01821 | -0.066 | 78.162
9.5 | 1.347 | 0.02068 | -0.066 | 65.162
10 | 0.847 | 0.02448 | -0.066 | 34.597
10.5 | 0.875 | 0.02572 | -0.067 | 34.023
11 | 0.894 | 0.03182 | -0.066 | 28.083
11.5 | 0.927 | 0.03079 | -0.067 | 30.106
12 | 0.944 | 0.0376 | -0.066 | 25.113
12.5 | 0.979 | 0.03535 | -0.067 | 27.696
13 | 0.998 | 0.04166 | -0.067 | 23.957
13.5 | 1.029 | 0.04114 | -0.067 | 25.01

## 136. Re 16M Mach 0.50 (2)
BIGFOIL.COM POLAR EXPORT
NACA63-712 a=0.0
NACA63-712 a=0.0 |  |  |  | Cl Max: | 1.7009 | at alpha= | 12 | deg
XFOIL ncrit=9 |  |  |  | L/D Max: | 206.285 | at alpha= | 4.5 | deg
Re: | 16000000 |  |  | Cd Min: | 0.04343 | at alpha= | 12.5 | deg
Mach: | 0.5 |  |  | Cl=0 at alpha= | -99 | deg
|  |  |  | @ Cl=0.1, Cd= | 0.00505
|  |  |  | @ Cl=0.4, Cd= | 0.00505
|  |  |  | @ Cl=0.6, Cd= | 0.0050934
alpha (deg) | Cl | Cd | Cm | Cl/Cd
0 | 0.4886 | 0.00505 | -0.0697 | 96.7525
0.5 | 0.559 | 0.00507 | -0.0703 | 110.2564
1 | 0.6291 | 0.00511 | -0.0709 | 123.1115
2 | 0.768 | 0.00459 | -0.0724 | 167.3203
2.5 | 0.8373 | 0.00445 | -0.073 | 188.1573
3 | 0.9066 | 0.0045 | -0.0734 | 201.4667
3.5 | 0.9764 | 0.00478 | -0.0736 | 204.2678
4 | 1.0461 | 0.00509 | -0.0737 | 205.5206
4.5 | 1.116 | 0.00541 | -0.0736 | 206.2847
5 | 1.1849 | 0.0058 | -0.0732 | 204.2931
6 | 1.3145 | 0.00706 | -0.0707 | 186.1898
6.5 | 1.3749 | 0.00773 | -0.0683 | 177.8655
7 | 1.4348 | 0.00858 | -0.0657 | 167.2261
8 | 1.5068 | 0.01114 | -0.0533 | 135.2603
8.5 | 1.5295 | 0.01275 | -0.0461 | 119.9608
9 | 1.5627 | 0.01465 | -0.0411 | 106.6689
9.5 | 1.5949 | 0.01694 | -0.0365 | 94.1499
10 | 1.6258 | 0.0196 | -0.0323 | 82.949
10.5 | 1.653 | 0.02272 | -0.0283 | 72.7553
11 | 1.6784 | 0.02619 | -0.0246 | 64.0855
11.5 | 1.6973 | 0.03028 | -0.0209 | 56.0535
12 | 1.7009 | 0.03578 | -0.0175 | 47.5377
12.5 | 1.6814 | 0.04343 | -0.015 | 38.7152

## 137. Re 18M Mach 0.00 (1)
BIGFOIL.COM POLAR EXPORT
NACA63-712 a=0.0
NACA63-712 a=0.0 |  |  |  | Cl Max: | 1.481 | at alpha= | 11.5 | deg
JavaFoil+Calcfoil stall+Eppler ext transition |  |  |  | L/D Max: | 168.869 | at alpha= | 6 | deg
Re: | 18000000 |  |  | Cd Min: | 0.00412 | at alpha= | -6 | deg
Mach: | 0 |  |  | Cl=0 at alpha= | -3.3983 | deg
|  |  |  | @ Cl=0.1, Cd= | 0.0045039
|  |  |  | @ Cl=0.4, Cd= | 0.005983
|  |  |  | @ Cl=0.6, Cd= | 0.0056398
alpha (deg) | Cl | Cd | Cm | Cl/Cd
-16 | -0.326 | 0.11324 | -0.022 | -2.878
-15.5 | -0.338 | 0.1085 | -0.022 | -3.113
-15 | -0.349 | 0.10302 | -0.022 | -3.392
-14.5 | -0.361 | 0.09769 | -0.022 | -3.694
-14 | -0.372 | 0.09251 | -0.022 | -4.017
-13.5 | -0.382 | 0.08784 | -0.023 | -4.346
-13 | -0.391 | 0.0828 | -0.023 | -4.717
-12.5 | -0.398 | 0.07836 | -0.023 | -5.08
-12 | -0.404 | 0.07362 | -0.023 | -5.486
-11.5 | -0.408 | 0.06968 | -0.024 | -5.849
-11 | -0.409 | 0.06566 | -0.024 | -6.227
-10.5 | -0.407 | 0.06175 | -0.024 | -6.594
-10 | -0.403 | 0.05771 | -0.025 | -6.975
-9.5 | -0.394 | 0.05461 | -0.025 | -7.215
-9 | -0.381 | 0.05239 | -0.025 | -7.281
-8.5 | -0.365 | 0.04921 | -0.025 | -7.426
-8 | -0.346 | 0.04505 | -0.027 | -7.687
-7.5 | -0.397 | 0.00419 | -0.048 | -94.707
-7 | -0.296 | 0.03758 | -0.03 | -7.881
-6.5 | -0.322 | 0.00418 | -0.049 | -76.972
-6 | -0.278 | 0.00412 | -0.049 | -67.519
-5.5 | -0.23 | 0.00422 | -0.049 | -54.567
-5 | -0.179 | 0.00441 | -0.049 | -40.74
-4.5 | -0.126 | 0.00445 | -0.05 | -28.27
-4 | -0.07 | 0.00449 | -0.05 | -15.558
-3.5 | -0.012 | 0.00446 | -0.05 | -2.758
-3 | 0.047 | 0.00445 | -0.051 | 10.44
-2.5 | 0.106 | 0.00451 | -0.051 | 23.549
-2 | 0.166 | 0.00523 | -0.051 | 31.765
-1.5 | 0.226 | 0.00534 | -0.052 | 42.365
-1 | 0.286 | 0.00588 | -0.052 | 48.714
-0.5 | 0.346 | 0.00592 | -0.052 | 58.53
0 | 0.406 | 0.00599 | -0.053 | 67.759
0.5 | 0.466 | 0.00608 | -0.053 | 76.619
1 | 0.525 | 0.00543 | -0.053 | 96.638
1.5 | 0.584 | 0.00561 | -0.054 | 104.209
2 | 0.643 | 0.00572 | -0.054 | 112.513
2.5 | 0.702 | 0.0059 | -0.055 | 119.126
3 | 0.761 | 0.00609 | -0.055 | 125.078
3.5 | 0.819 | 0.00602 | -0.055 | 136.129
4 | 0.877 | 0.00617 | -0.056 | 142.254
4.5 | 0.935 | 0.00635 | -0.056 | 147.14
5 | 0.993 | 0.0066 | -0.057 | 150.348
5.5 | 1.049 | 0.00643 | -0.057 | 163.284
6 | 1.105 | 0.00655 | -0.057 | 168.869
6.5 | 1.159 | 0.00802 | -0.058 | 144.617
7 | 1.211 | 0.0084 | -0.058 | 144.135
7.5 | 1.26 | 0.0089 | -0.058 | 141.518
8 | 1.304 | 0.00991 | -0.059 | 131.628
8.5 | 1.346 | 0.01055 | -0.059 | 127.608
9 | 1.383 | 0.01114 | -0.059 | 124.231
9.5 | 1.417 | 0.0118 | -0.059 | 120.138
10 | 1.444 | 0.0125 | -0.06 | 115.44
10.5 | 1.463 | 0.01332 | -0.06 | 109.842
11 | 1.475 | 0.01434 | -0.06 | 102.857
11.5 | 1.481 | 0.01527 | -0.06 | 96.977
12 | 1.48 | 0.01645 | -0.061 | 89.939
12.5 | 1.471 | 0.01777 | -0.061 | 82.797
13 | 1.458 | 0.01887 | -0.061 | 77.253
13.5 | 1.437 | 0.02039 | -0.061 | 70.459
14 | 1.41 | 0.02202 | -0.062 | 64.014
14.5 | 1.378 | 0.02384 | -0.062 | 57.786
15 | 1.341 | 0.02584 | -0.062 | 51.896
15.5 | 1.3 | 0.02809 | -0.062 | 46.291
16 | 1.256 | 0.03048 | -0.062 | 41.212
16.5 | 1.209 | 0.03363 | -0.062 | 35.955

## 138. Re 18M Mach 0.00 (2)
BIGFOIL.COM POLAR EXPORT
NACA63-712 a=0.0
NACA63-712 a=0.0 |  |  |  | Cl Max: | 1.863 | at alpha= | 19 | deg
XFOIL ncrit=9 |  |  |  | L/D Max: | 190.273 | at alpha= | 5 | deg
Re: | 18000000 |  |  | Cd Min: | 0.06344 | at alpha= | 20 | deg
Mach: | 0 |  |  | Cl=0 at alpha= | -3.4536 | deg
|  |  |  | @ Cl=0.1, Cd= | 0.0050505
|  |  |  | @ Cl=0.4, Cd= | 0.00488
|  |  |  | @ Cl=0.6, Cd= | 0.0047764
alpha (deg) | Cl | Cd | Cm | Cl/Cd
-14.5 | -1.1842 | 0.02254 | -0.0572 | -52.5377
-14 | -1.1429 | 0.02058 | -0.0563 | -55.5345
-13.5 | -1.1067 | 0.01739 | -0.055 | -63.64
-13 | -1.0598 | 0.01584 | -0.0544 | -66.9066
-12.5 | -1.0124 | 0.01416 | -0.0538 | -71.4972
-12 | -0.9614 | 0.01307 | -0.0534 | -73.5578
-11.5 | -0.9104 | 0.01182 | -0.053 | -77.022
-11 | -0.8571 | 0.01097 | -0.0528 | -78.1313
-10.5 | -0.8033 | 0.01015 | -0.0526 | -79.1429
-9.5 | -0.6933 | 0.00888 | -0.0525 | -78.0743
-9 | -0.6374 | 0.00839 | -0.0525 | -75.9714
-7 | -0.4113 | 0.00655 | -0.0529 | -62.7939
-6.5 | -0.3538 | 0.00628 | -0.0532 | -56.3376
-6 | -0.2961 | 0.00609 | -0.0535 | -48.6207
-5.5 | -0.2381 | 0.00589 | -0.0538 | -40.4244
-5 | -0.1801 | 0.00573 | -0.0542 | -31.4311
-3.5 | -0.0054 | 0.00531 | -0.0554 | -1.0169
-3 | 0.0528 | 0.00518 | -0.0558 | 10.1931
-2.5 | 0.1111 | 0.00502 | -0.0563 | 22.1315
-2 | 0.1696 | 0.00494 | -0.0568 | 34.332
-1 | 0.2865 | 0.0049 | -0.0579 | 58.4694
-0.5 | 0.345 | 0.00488 | -0.0585 | 70.6967
0 | 0.4035 | 0.00488 | -0.059 | 82.6844
0.5 | 0.4618 | 0.00489 | -0.0596 | 94.4376
1 | 0.5199 | 0.00491 | -0.0602 | 105.8859
1.5 | 0.5779 | 0.0049 | -0.0608 | 117.9388
2 | 0.6351 | 0.00458 | -0.0616 | 138.6681
2.5 | 0.6922 | 0.00433 | -0.0623 | 159.8614
3 | 0.7489 | 0.00424 | -0.0629 | 176.6274
3.5 | 0.8059 | 0.00447 | -0.0635 | 180.2908
4 | 0.863 | 0.00465 | -0.0641 | 185.5914
4.5 | 0.9196 | 0.0049 | -0.0646 | 187.6735
5 | 0.9761 | 0.00513 | -0.0651 | 190.2729
5.5 | 1.0293 | 0.00575 | -0.0653 | 179.0087
6 | 1.0836 | 0.00613 | -0.0656 | 176.77
6.5 | 1.1369 | 0.00654 | -0.0656 | 173.8379
7 | 1.187 | 0.0069 | -0.065 | 172.029
7.5 | 1.2415 | 0.0074 | -0.0655 | 167.7703
8 | 1.292 | 0.00808 | -0.0652 | 159.901
8.5 | 1.3429 | 0.00864 | -0.0651 | 155.4282
9 | 1.3937 | 0.00914 | -0.0649 | 152.4836
9.5 | 1.4435 | 0.00966 | -0.0646 | 149.4306
10 | 1.4925 | 0.01017 | -0.0642 | 146.7552
10.5 | 1.5401 | 0.01071 | -0.0636 | 143.8002
11 | 1.5857 | 0.01131 | -0.0628 | 140.2034
11.5 | 1.6283 | 0.01198 | -0.0615 | 135.9182
12 | 1.6682 | 0.01267 | -0.0597 | 131.6654
12.5 | 1.6957 | 0.01346 | -0.0558 | 125.9807
13 | 1.7121 | 0.01441 | -0.0504 | 118.8133
13.5 | 1.731 | 0.01578 | -0.0464 | 109.6958
14 | 1.7521 | 0.01732 | -0.0432 | 101.1605
14.5 | 1.7725 | 0.01911 | -0.0405 | 92.7525
15 | 1.7889 | 0.02137 | -0.0379 | 83.7108
15.5 | 1.8061 | 0.02373 | -0.0357 | 76.1104
16 | 1.8212 | 0.02642 | -0.0338 | 68.9326
16.5 | 1.8347 | 0.02939 | -0.0322 | 62.426
17 | 1.8457 | 0.03275 | -0.0309 | 56.3573
17.5 | 1.8531 | 0.03668 | -0.0299 | 50.5207
18 | 1.8603 | 0.0409 | -0.0294 | 45.4841
18.5 | 1.8601 | 0.04611 | -0.0291 | 40.3405
19 | 1.863 | 0.05129 | -0.0294 | 36.3229
19.5 | 1.8621 | 0.05713 | -0.0301 | 32.5941
20 | 1.8597 | 0.06344 | -0.0313 | 29.3143

## 139. Re 18M Mach 0.10 (1)
BIGFOIL.COM POLAR EXPORT
NACA63-712 a=0.0
NACA63-712 a=0.0 |  |  |  | Cl Max: | 1.478 | at alpha= | 11.5 | deg
JavaFoil+Calcfoil stall+Eppler ext transition |  |  |  | L/D Max: | 167.752 | at alpha= | 6 | deg
Re: | 18000000 |  |  | Cd Min: | 0.00409 | at alpha= | -6.5 | deg
Mach: | 0.1 |  |  | Cl=0 at alpha= | -3.3983 | deg
|  |  |  | @ Cl=0.1, Cd= | 0.0045295
|  |  |  | @ Cl=0.4, Cd= | 0.006008
|  |  |  | @ Cl=0.6, Cd= | 0.0056338
alpha (deg) | Cl | Cd | Cm | Cl/Cd
-15.5 | -0.296 | 0.10996 | -0.022 | -2.694
-15 | -0.31 | 0.10514 | -0.022 | -2.948
-14.5 | -0.324 | 0.09919 | -0.022 | -3.263
-14 | -0.337 | 0.09365 | -0.022 | -3.597
-13.5 | -0.35 | 0.08875 | -0.023 | -3.938
-13 | -0.361 | 0.08407 | -0.023 | -4.296
-12.5 | -0.371 | 0.07926 | -0.023 | -4.687
-12 | -0.38 | 0.07446 | -0.023 | -5.106
-11.5 | -0.387 | 0.07014 | -0.024 | -5.516
-11 | -0.391 | 0.0662 | -0.024 | -5.908
-10.5 | -0.392 | 0.06218 | -0.024 | -6.308
-10 | -0.39 | 0.05829 | -0.025 | -6.697
-9.5 | -0.384 | 0.0551 | -0.025 | -6.975
-9 | -0.374 | 0.05262 | -0.025 | -7.107
-8.5 | -0.36 | 0.04956 | -0.025 | -7.262
-8 | -0.342 | 0.0455 | -0.027 | -7.524
-7.5 | -0.323 | 0.03894 | -0.031 | -8.3
-7 | -0.294 | 0.03889 | -0.029 | -7.549
-6.5 | -0.321 | 0.00409 | -0.049 | -78.594
-6 | -0.278 | 0.00421 | -0.049 | -66.064
-5.5 | -0.231 | 0.00425 | -0.049 | -54.296
-5 | -0.18 | 0.00441 | -0.05 | -40.805
-4.5 | -0.126 | 0.00445 | -0.05 | -28.344
-4 | -0.07 | 0.00449 | -0.05 | -15.61
-3.5 | -0.012 | 0.00446 | -0.051 | -2.769
-3 | 0.047 | 0.00445 | -0.051 | 10.487
-2.5 | 0.107 | 0.00454 | -0.051 | 23.471
-2 | 0.167 | 0.00524 | -0.052 | 31.889
-1.5 | 0.227 | 0.00535 | -0.052 | 42.547
-1 | 0.288 | 0.00589 | -0.052 | 48.908
-0.5 | 0.348 | 0.00593 | -0.053 | 58.739
0 | 0.408 | 0.00602 | -0.053 | 67.741
0.5 | 0.468 | 0.00608 | -0.053 | 76.984
1 | 0.528 | 0.00543 | -0.054 | 97.124
1.5 | 0.587 | 0.00561 | -0.054 | 104.751
2 | 0.647 | 0.00572 | -0.055 | 113.153
2.5 | 0.706 | 0.00592 | -0.055 | 119.186
3 | 0.765 | 0.00613 | -0.055 | 124.851
3.5 | 0.823 | 0.00601 | -0.056 | 137.051
4 | 0.881 | 0.00621 | -0.056 | 142.042
4.5 | 0.94 | 0.00641 | -0.056 | 146.471
5 | 0.997 | 0.00661 | -0.057 | 150.882
5.5 | 1.054 | 0.00648 | -0.057 | 162.712
6 | 1.11 | 0.00662 | -0.058 | 167.752
6.5 | 1.164 | 0.00808 | -0.058 | 144.164
7 | 1.217 | 0.00851 | -0.058 | 142.991
7.5 | 1.265 | 0.00899 | -0.059 | 140.738
8 | 1.309 | 0.01002 | -0.059 | 130.682
8.5 | 1.351 | 0.01066 | -0.059 | 126.726
9 | 1.388 | 0.01128 | -0.059 | 123.076
9.5 | 1.421 | 0.01195 | -0.06 | 118.896
10 | 1.446 | 0.01273 | -0.06 | 113.62
10.5 | 1.464 | 0.01354 | -0.06 | 108.124
11 | 1.474 | 0.01458 | -0.06 | 101.115
11.5 | 1.478 | 0.01555 | -0.061 | 95.06
12 | 1.474 | 0.01676 | -0.061 | 87.961
12.5 | 1.462 | 0.01816 | -0.061 | 80.539
13 | 1.445 | 0.0193 | -0.061 | 74.866
13.5 | 1.419 | 0.02094 | -0.062 | 67.771
14 | 1.387 | 0.02295 | -0.062 | 60.413
14.5 | 1.349 | 0.02496 | -0.062 | 54.051
15 | 1.308 | 0.02667 | -0.062 | 49.041
15.5 | 1.26 | 0.02985 | -0.062 | 42.208
16 | 1.212 | 0.03178 | -0.062 | 38.119
16.5 | 1.159 | 0.03508 | -0.063 | 33.031

## 140. Re 18M Mach 0.10 (2)
BIGFOIL.COM POLAR EXPORT
NACA63-712 a=0.0
NACA63-712 a=0.0 |  |  |  | Cl Max: | 1.8522 | at alpha= | 19.5 | deg
XFOIL ncrit=9 |  |  |  | L/D Max: | 188.534 | at alpha= | 4.5 | deg
Re: | 18000000 |  |  | Cd Min: | 0.06807 | at alpha= | 20 | deg
Mach: | 0.1 |  |  | Cl=0 at alpha= | -3.4523 | deg
|  |  |  | @ Cl=0.1, Cd= | 0.0050701
|  |  |  | @ Cl=0.4, Cd= | 0.00488
|  |  |  | @ Cl=0.6, Cd= | 0.0047983
alpha (deg) | Cl | Cd | Cm | Cl/Cd
-12.5 | -1.005 | 0.01859 | -0.0572 | -54.0613
-12 | -0.9602 | 0.01621 | -0.0563 | -59.235
-11.5 | -0.9146 | 0.01368 | -0.0554 | -66.8567
-11 | -0.8627 | 0.01233 | -0.0549 | -69.9676
-10.5 | -0.8097 | 0.0111 | -0.0545 | -72.9459
-10 | -0.7553 | 0.0101 | -0.0541 | -74.7822
-9.5 | -0.6996 | 0.00935 | -0.0539 | -74.8235
-9 | -0.6433 | 0.00873 | -0.0538 | -73.6884
-8.5 | -0.5862 | 0.00828 | -0.0537 | -70.7971
-8 | -0.5294 | 0.0077 | -0.0537 | -68.7532
-7.5 | -0.4721 | 0.00724 | -0.0537 | -65.2072
-7 | -0.4144 | 0.00684 | -0.0538 | -60.5848
-6.5 | -0.357 | 0.00633 | -0.0539 | -56.3981
-6 | -0.2987 | 0.00612 | -0.0541 | -48.8072
-5.5 | -0.2402 | 0.00592 | -0.0544 | -40.5743
-5 | -0.1816 | 0.00575 | -0.0547 | -31.5826
-4.5 | -0.123 | 0.0056 | -0.055 | -21.9643
-3.5 | -0.0056 | 0.00532 | -0.0558 | -1.0526
-3 | 0.0531 | 0.00519 | -0.0562 | 10.2312
-2.5 | 0.1118 | 0.00504 | -0.0567 | 22.1825
-2 | 0.1707 | 0.00494 | -0.0572 | 34.5547
-1.5 | 0.2296 | 0.00492 | -0.0577 | 46.6667
-1 | 0.2884 | 0.00491 | -0.0582 | 58.7373
-0.5 | 0.3473 | 0.00488 | -0.0588 | 71.168
0 | 0.4061 | 0.00488 | -0.0594 | 83.2172
0.5 | 0.4648 | 0.0049 | -0.06 | 94.8571
1 | 0.5233 | 0.00492 | -0.0606 | 106.3618
1.5 | 0.5817 | 0.0049 | -0.0612 | 118.7143
2 | 0.6393 | 0.00458 | -0.062 | 139.5852
2.5 | 0.6968 | 0.00433 | -0.0627 | 160.9238
3 | 0.7537 | 0.00425 | -0.0633 | 177.3412
3.5 | 0.8112 | 0.00447 | -0.0638 | 181.4765
4 | 0.8687 | 0.00466 | -0.0644 | 186.4163
4.5 | 0.9257 | 0.00491 | -0.0649 | 188.5336
5.5 | 1.0362 | 0.00577 | -0.0656 | 179.5841
6 | 1.0909 | 0.00616 | -0.0658 | 177.0942
6.5 | 1.1445 | 0.00657 | -0.0658 | 174.2009
7 | 1.1953 | 0.00695 | -0.0652 | 171.9856
7.5 | 1.2496 | 0.00747 | -0.0655 | 167.2825
8 | 1.3006 | 0.00814 | -0.0653 | 159.7789
8.5 | 1.3517 | 0.00872 | -0.065 | 155.0115
9 | 1.4028 | 0.00923 | -0.0647 | 151.9827
9.5 | 1.4529 | 0.00976 | -0.0643 | 148.8627
10 | 1.5019 | 0.0103 | -0.0638 | 145.8155
10.5 | 1.5495 | 0.01086 | -0.063 | 142.6796
11 | 1.595 | 0.01147 | -0.062 | 139.0584
11.5 | 1.6369 | 0.01218 | -0.0604 | 134.3924
12 | 1.6747 | 0.01293 | -0.0581 | 129.5205
12.5 | 1.6922 | 0.01377 | -0.0523 | 122.8903
13 | 1.7124 | 0.0149 | -0.0478 | 114.9262
13.5 | 1.7316 | 0.01644 | -0.0441 | 105.3285
14 | 1.7536 | 0.01809 | -0.0411 | 96.9375
14.5 | 1.772 | 0.02016 | -0.0383 | 87.8968
15 | 1.7881 | 0.02259 | -0.0358 | 79.1545
15.5 | 1.8047 | 0.02517 | -0.0337 | 71.7004
16 | 1.82 | 0.02799 | -0.032 | 65.0232
16.5 | 1.8316 | 0.03127 | -0.0304 | 58.5737
17 | 1.8414 | 0.035 | -0.0292 | 52.6114
17.5 | 1.8447 | 0.03955 | -0.0283 | 46.6422
18 | 1.8508 | 0.0441 | -0.028 | 41.9683
18.5 | 1.8509 | 0.04957 | -0.028 | 37.3391
19 | 1.8512 | 0.05529 | -0.0286 | 33.4816
19.5 | 1.8522 | 0.06117 | -0.0296 | 30.2795
20 | 1.8471 | 0.06807 | -0.0311 | 27.1353

## 141. Re 18M Mach 0.25 (1)
BIGFOIL.COM POLAR EXPORT
NACA63-712 a=0.0
NACA63-712 a=0.0 |  |  |  | Cl Max: | 1.463 | at alpha= | 10.5 | deg
JavaFoil+Calcfoil stall+Eppler ext transition |  |  |  | L/D Max: | 164.938 | at alpha= | 5.5 | deg
Re: | 18000000 |  |  | Cd Min: | 0.0041 | at alpha= | -6 | deg
Mach: | 0.25 |  |  | Cl=0 at alpha= | -3.3934 | deg
|  |  |  | @ Cl=0.1, Cd= | 0.0045367
|  |  |  | @ Cl=0.4, Cd= | 0.006042
|  |  |  | @ Cl=0.6, Cd= | 0.0056716
alpha (deg) | Cl | Cd | Cm | Cl/Cd
-13.5 | -0.06 | 0.0923 | -0.023 | -0.645
-13 | -0.057 | 0.08864 | -0.023 | -0.638
-12.5 | -0.054 | 0.08309 | -0.023 | -0.646
-12 | -0.147 | 0.07811 | -0.023 | -1.876
-11.5 | -0.191 | 0.07517 | -0.023 | -2.541
-11 | -0.227 | 0.06953 | -0.023 | -3.265
-10.5 | -0.257 | 0.06515 | -0.024 | -3.942
-10 | -0.281 | 0.06107 | -0.024 | -4.595
-9.5 | -0.298 | 0.05855 | -0.024 | -5.086
-9 | -0.308 | 0.0548 | -0.024 | -5.626
-8.5 | -0.312 | 0.05132 | -0.024 | -6.073
-8 | -0.308 | 0.04676 | -0.026 | -6.593
-7.5 | -0.297 | 0.04416 | -0.026 | -6.722
-7 | -0.279 | 0.04066 | -0.028 | -6.869
-6.5 | -0.256 | 0.03647 | -0.031 | -7.019
-6 | -0.275 | 0.0041 | -0.051 | -67.209
-5.5 | -0.231 | 0.00417 | -0.051 | -55.458
-5 | -0.182 | 0.00443 | -0.051 | -40.97
-4.5 | -0.128 | 0.00448 | -0.051 | -28.597
-4 | -0.072 | 0.00451 | -0.052 | -15.859
-3.5 | -0.013 | 0.00449 | -0.052 | -2.814
-3 | 0.048 | 0.00446 | -0.052 | 10.745
-2.5 | 0.109 | 0.00455 | -0.053 | 24.067
-2 | 0.171 | 0.00527 | -0.053 | 32.552
-1.5 | 0.234 | 0.00537 | -0.053 | 43.517
-1 | 0.296 | 0.0059 | -0.054 | 50.122
-0.5 | 0.358 | 0.00598 | -0.054 | 59.855
0 | 0.419 | 0.00607 | -0.054 | 69.055
0.5 | 0.481 | 0.00612 | -0.055 | 78.508
1 | 0.542 | 0.00551 | -0.055 | 98.315
1.5 | 0.603 | 0.00568 | -0.056 | 106.126
2 | 0.664 | 0.00581 | -0.056 | 114.403
2.5 | 0.725 | 0.00604 | -0.056 | 120.08
3 | 0.786 | 0.00598 | -0.057 | 131.519
3.5 | 0.845 | 0.00613 | -0.057 | 137.988
4 | 0.905 | 0.00633 | -0.058 | 142.941
4.5 | 0.965 | 0.00658 | -0.058 | 146.622
5 | 1.024 | 0.00646 | -0.058 | 158.473
5.5 | 1.082 | 0.00656 | -0.059 | 164.938
6 | 1.139 | 0.008 | -0.059 | 142.47
6.5 | 1.193 | 0.00845 | -0.059 | 141.286
7 | 1.245 | 0.00891 | -0.06 | 139.786
7.5 | 1.292 | 0.00948 | -0.06 | 136.316
8 | 1.335 | 0.01068 | -0.06 | 124.929
8.5 | 1.375 | 0.01138 | -0.06 | 120.779
9 | 1.409 | 0.01214 | -0.061 | 116.1
9.5 | 1.438 | 0.01296 | -0.061 | 110.89
10 | 1.456 | 0.01386 | -0.061 | 105.048
10.5 | 1.463 | 0.0149 | -0.062 | 98.233
11 | 1.461 | 0.01605 | -0.062 | 91.008
11.5 | 1.446 | 0.01749 | -0.062 | 82.678
12 | 1.421 | 0.01885 | -0.062 | 75.39
12.5 | 1.383 | 0.02047 | -0.062 | 67.573
13 | 1.333 | 0.02234 | -0.063 | 59.656
13.5 | 1.271 | 0.02449 | -0.063 | 51.912
14 | 1.199 | 0.02681 | -0.063 | 44.724
14.5 | 1.114 | 0.03067 | -0.063 | 36.319
15 | 1.023 | 0.03431 | -0.063 | 29.806
15.5 | 0.926 | 0.03728 | -0.063 | 24.846

## 142. Re 18M Mach 0.25 (2)
BIGFOIL.COM POLAR EXPORT
NACA63-712 a=0.0
NACA63-712 a=0.0 |  |  |  | Cl Max: | 1.8089 | at alpha= | 17.5 | deg
XFOIL ncrit=9 |  |  |  | L/D Max: | 194.038 | at alpha= | 5 | deg
Re: | 18000000 |  |  | Cd Min: | 0.0969 | at alpha= | 20 | deg
Mach: | 0.25 |  |  | Cl=0 at alpha= | -3.4477 | deg
|  |  |  | @ Cl=0.1, Cd= | 0.0051438
|  |  |  | @ Cl=0.4, Cd= | 0.0048934
|  |  |  | @ Cl=0.6, Cd= | 0.0049204
alpha (deg) | Cl | Cd | Cm | Cl/Cd
-8.5 | -0.6019 | 0.01415 | -0.061 | -42.5371
-8 | -0.5511 | 0.01076 | -0.0599 | -51.2175
-7.5 | -0.4943 | 0.00886 | -0.0591 | -55.7901
-7 | -0.4348 | 0.00778 | -0.0584 | -55.8869
-6.5 | -0.3745 | 0.007 | -0.058 | -53.5
-6 | -0.3138 | 0.00637 | -0.0576 | -49.2622
-5.5 | -0.2523 | 0.00608 | -0.0575 | -41.4967
-5 | -0.1907 | 0.00587 | -0.0575 | -32.4872
-4.5 | -0.1292 | 0.00569 | -0.0576 | -22.7065
-4 | -0.0677 | 0.00553 | -0.0578 | -12.2423
-3.5 | -0.0064 | 0.00538 | -0.058 | -1.1896
-3 | 0.0548 | 0.00524 | -0.0583 | 10.458
-2.5 | 0.1159 | 0.00511 | -0.0587 | 22.681
-2 | 0.1769 | 0.00497 | -0.0591 | 35.5936
-1.5 | 0.238 | 0.00493 | -0.0596 | 48.2759
-1 | 0.299 | 0.00492 | -0.0601 | 60.7724
-0.5 | 0.36 | 0.0049 | -0.0607 | 73.4694
0 | 0.4209 | 0.00489 | -0.0613 | 86.0736
0.5 | 0.4817 | 0.00491 | -0.0619 | 98.1059
1 | 0.5423 | 0.00493 | -0.0625 | 110
1.5 | 0.6027 | 0.00492 | -0.0631 | 122.5
2 | 0.6623 | 0.00457 | -0.0639 | 144.9234
2.5 | 0.7219 | 0.00434 | -0.0646 | 166.3364
3 | 0.781 | 0.00428 | -0.0652 | 182.4766
3.5 | 0.8407 | 0.00451 | -0.0657 | 186.408
4 | 0.9004 | 0.00473 | -0.0662 | 190.3594
4.5 | 0.9596 | 0.00499 | -0.0666 | 192.3046
5 | 1.0187 | 0.00525 | -0.067 | 194.0381
5.5 | 1.0747 | 0.00585 | -0.067 | 183.7094
6 | 1.1313 | 0.0063 | -0.067 | 179.5714
6.5 | 1.1868 | 0.00676 | -0.0668 | 175.5621
7 | 1.2407 | 0.00721 | -0.0662 | 172.0804
7.5 | 1.295 | 0.00783 | -0.0657 | 165.3895
8 | 1.3477 | 0.00853 | -0.065 | 157.9953
8.5 | 1.4003 | 0.00916 | -0.0643 | 152.8712
9 | 1.4527 | 0.00973 | -0.0634 | 149.3011
9.5 | 1.5033 | 0.01035 | -0.0622 | 145.2464
10 | 1.5521 | 0.01099 | -0.0608 | 141.2284
10.5 | 1.5972 | 0.01172 | -0.0587 | 136.2799
11 | 1.6369 | 0.01253 | -0.0558 | 130.6385
11.5 | 1.6536 | 0.01345 | -0.049 | 122.9442
12 | 1.673 | 0.01489 | -0.044 | 112.3573
12.5 | 1.6974 | 0.01649 | -0.0403 | 102.9351
13 | 1.7181 | 0.01857 | -0.0368 | 92.5202
13.5 | 1.7394 | 0.02084 | -0.0338 | 83.4645
14 | 1.7583 | 0.02347 | -0.0312 | 74.9169
14.5 | 1.7715 | 0.02673 | -0.0287 | 66.2738
15 | 1.7864 | 0.03007 | -0.0266 | 59.408
15.5 | 1.7972 | 0.03395 | -0.025 | 52.9367
16 | 1.8062 | 0.03829 | -0.0238 | 47.1716
16.5 | 1.8057 | 0.04383 | -0.0229 | 41.1978
17 | 1.8081 | 0.04942 | -0.0228 | 36.5864
17.5 | 1.8089 | 0.05547 | -0.0231 | 32.6104
18 | 1.808 | 0.06202 | -0.024 | 29.1519
18.5 | 1.8013 | 0.06956 | -0.0256 | 25.8956
19 | 1.7921 | 0.07784 | -0.028 | 23.0229
19.5 | 1.7762 | 0.08731 | -0.0312 | 20.3436
20 | 1.7621 | 0.0969 | -0.035 | 18.1847

## 143. Re 18M Mach 0.50 (1)
BIGFOIL.COM POLAR EXPORT
NACA63-712 a=0.0
NACA63-712 a=0.0 |  |  |  | Cl Max: | 1.441 | at alpha= | 8.5 | deg
JavaFoil+Calcfoil stall+Eppler ext transition |  |  |  | L/D Max: | 147.422 | at alpha= | 4 | deg
Re: | 18000000 |  |  | Cd Min: | 0.00412 | at alpha= | -7.5 | deg
Mach: | 0.5 |  |  | Cl=0 at alpha= | -3.3955 | deg
|  |  |  | @ Cl=0.1, Cd= | 0.004524
|  |  |  | @ Cl=0.4, Cd= | 0.00615
|  |  |  | @ Cl=0.6, Cd= | 0.006559
alpha (deg) | Cl | Cd | Cm | Cl/Cd
-20 | -0.95 | 0.17626 | -0.029 | -5.39
-19.5 | -0.921 | 0.16336 | -0.029 | -5.638
-19 | -0.893 | 0.14606 | -0.029 | -6.116
-18.5 | -0.864 | 0.14077 | -0.029 | -6.14
-18 | -0.835 | 0.13715 | -0.029 | -6.086
-17.5 | -0.806 | 0.12975 | -0.029 | -6.21
-17 | -0.777 | 0.12483 | -0.029 | -6.221
-16.5 | -0.748 | 0.11747 | -0.029 | -6.368
-16 | -0.72 | 0.10748 | -0.03 | -6.702
-15.5 | -0.692 | 0.10062 | -0.03 | -6.876
-15 | -0.664 | 0.09478 | -0.03 | -7.003
-14.5 | -0.633 | 0.09401 | -0.029 | -6.732
-14 | -0.603 | 0.09238 | -0.028 | -6.525
-13.5 | -0.575 | 0.0851 | -0.029 | -6.76
-13 | -0.548 | 0.07762 | -0.03 | -7.06
-12.5 | -0.521 | 0.07142 | -0.032 | -7.292
-12 | -0.496 | 0.06287 | -0.034 | -7.892
-11.5 | -0.507 | 0.02843 | -0.046 | -17.816
-11 | -0.533 | 0.00441 | -0.054 | -120.868
-10.5 | -0.401 | 0.06622 | -0.027 | -6.06
-10 | -0.372 | 0.06255 | -0.027 | -5.955
-9.5 | -0.345 | 0.05681 | -0.028 | -6.068
-9 | -0.316 | 0.05315 | -0.029 | -5.955
-8.5 | -0.29 | 0.04705 | -0.032 | -6.161
-8 | -0.262 | 0.04318 | -0.034 | -6.073
-7.5 | -0.286 | 0.00412 | -0.056 | -69.498
-7 | -0.202 | 0.04582 | -0.027 | -4.41
-6.5 | -0.174 | 0.04285 | -0.027 | -4.057
-6 | -0.146 | 0.03957 | -0.028 | -3.687
-5.5 | -0.118 | 0.03934 | -0.026 | -2.988
-5 | -0.09 | 0.03596 | -0.028 | -2.495
-4.5 | -0.093 | 0.03391 | -0.029 | -2.751
-4 | -0.074 | 0.00455 | -0.058 | -16.179
-3.5 | -0.014 | 0.00462 | -0.058 | -2.937
-3 | 0.053 | 0.0046 | -0.059 | 11.429
-2.5 | 0.121 | 0.00449 | -0.059 | 27.015
-2 | 0.191 | 0.0046 | -0.059 | 41.467
-1.5 | 0.261 | 0.00551 | -0.06 | 47.327
-1 | 0.33 | 0.0056 | -0.06 | 58.96
-0.5 | 0.4 | 0.00615 | -0.061 | 64.989
0 | 0.468 | 0.0063 | -0.061 | 74.3
0.5 | 0.537 | 0.00642 | -0.061 | 83.654
1 | 0.605 | 0.00657 | -0.062 | 92.146
1.5 | 0.674 | 0.00608 | -0.062 | 110.79
2 | 0.742 | 0.00627 | -0.063 | 118.363
2.5 | 0.809 | 0.00632 | -0.063 | 127.895
3 | 0.875 | 0.00652 | -0.063 | 134.277
3.5 | 0.942 | 0.0065 | -0.064 | 144.879
4 | 1.007 | 0.00683 | -0.064 | 147.422
4.5 | 1.071 | 0.00805 | -0.065 | 133.076
5 | 1.133 | 0.00845 | -0.065 | 134.002
5.5 | 1.193 | 0.00906 | -0.065 | 131.624
6 | 1.251 | 0.00979 | -0.065 | 127.854
6.5 | 1.305 | 0.01056 | -0.066 | 123.603
7 | 1.354 | 0.01147 | -0.066 | 118.104
7.5 | 1.392 | 0.01341 | -0.066 | 103.839
8 | 1.425 | 0.01467 | -0.066 | 97.118
8.5 | 1.441 | 0.01614 | -0.066 | 89.268
9 | 1.425 | 0.01779 | -0.066 | 80.064
9.5 | 1.349 | 0.02021 | -0.067 | 66.749
10 | 0.848 | 0.02383 | -0.066 | 35.589
10.5 | 0.876 | 0.02511 | -0.067 | 34.893
11 | 0.895 | 0.03094 | -0.066 | 28.935
11.5 | 0.928 | 0.02999 | -0.067 | 30.952
12 | 0.946 | 0.03655 | -0.066 | 25.885
12.5 | 0.981 | 0.03443 | -0.067 | 28.482
13 | 1 | 0.04052 | -0.067 | 24.676
13.5 | 1.029 | 0.04095 | -0.067 | 25.117

## 144. Re 18M Mach 0.50 (2)
BIGFOIL.COM POLAR EXPORT
NACA63-712 a=0.0
NACA63-712 a=0.0 |  |  |  | Cl Max: | 1.7136 | at alpha= | 12 | deg
XFOIL ncrit=9 |  |  |  | L/D Max: | 206.704 | at alpha= | 4.5 | deg
Re: | 18000000 |  |  | Cd Min: | 0.10176 | at alpha= | 15 | deg
Mach: | 0.5 |  |  | Cl=0 at alpha= | -99 | deg
|  |  |  | @ Cl=0.1, Cd= | 0.005
|  |  |  | @ Cl=0.4, Cd= | 0.005
|  |  |  | @ Cl=0.6, Cd= | 0.0050234
alpha (deg) | Cl | Cd | Cm | Cl/Cd
0 | 0.4885 | 0.005 | -0.0697 | 97.7
0.5 | 0.559 | 0.005 | -0.0703 | 111.8
1 | 0.6292 | 0.00504 | -0.0709 | 124.8413
1.5 | 0.6993 | 0.00506 | -0.0716 | 138.2016
2 | 0.7683 | 0.00465 | -0.0724 | 165.2258
2.5 | 0.8375 | 0.00448 | -0.073 | 186.942
3 | 0.9068 | 0.00449 | -0.0734 | 201.9599
3.5 | 0.9768 | 0.00475 | -0.0737 | 205.6421
4 | 1.0465 | 0.00507 | -0.0738 | 206.4103
4.5 | 1.1162 | 0.0054 | -0.0737 | 206.7037
5 | 1.1859 | 0.00575 | -0.0734 | 206.2435
5.5 | 1.2538 | 0.00624 | -0.0726 | 200.9295
6 | 1.3156 | 0.00707 | -0.0709 | 186.082
6.5 | 1.3754 | 0.00775 | -0.0684 | 177.471
7.5 | 1.4846 | 0.0097 | -0.0615 | 153.0515
8 | 1.5185 | 0.01089 | -0.0548 | 139.4399
8.5 | 1.5369 | 0.01243 | -0.0467 | 123.6444
9 | 1.5707 | 0.01423 | -0.0416 | 110.3795
9.5 | 1.6046 | 0.01638 | -0.037 | 97.9609
10 | 1.6367 | 0.01894 | -0.0327 | 86.415
10.5 | 1.6652 | 0.02194 | -0.0286 | 75.8979
11 | 1.6908 | 0.02539 | -0.0248 | 66.5931
11.5 | 1.7107 | 0.0294 | -0.021 | 58.1871
12 | 1.7136 | 0.03488 | -0.0173 | 49.1284
12.5 | 1.6914 | 0.04263 | -0.0147 | 39.6763
13 | 1.6396 | 0.0536 | -0.0144 | 30.5896
13.5 | 1.602 | 0.06435 | -0.0159 | 24.8951
14 | 1.5655 | 0.07591 | -0.019 | 20.6231
14.5 | 1.5273 | 0.08862 | -0.0239 | 17.2343
15 | 1.4933 | 0.10176 | -0.03 | 14.6747

## 145. Re 20M Mach 0.00 (1)
BIGFOIL.COM POLAR EXPORT
NACA63-712 a=0.0
NACA63-712 a=0.0 |  |  |  | Cl Max: | 1.483 | at alpha= | 11.5 | deg
JavaFoil+Calcfoil stall+Eppler ext transition |  |  |  | L/D Max: | 168.317 | at alpha= | 6 | deg
Re: | 20000000 |  |  | Cd Min: | 0.00406 | at alpha= | -6 | deg
Mach: | 0 |  |  | Cl=0 at alpha= | -3.3983 | deg
|  |  |  | @ Cl=0.1, Cd= | 0.0044978
|  |  |  | @ Cl=0.4, Cd= | 0.005975
|  |  |  | @ Cl=0.6, Cd= | 0.0056261
alpha (deg) | Cl | Cd | Cm | Cl/Cd
-16 | -0.326 | 0.11263 | -0.022 | -2.894
-15.5 | -0.338 | 0.10783 | -0.022 | -3.132
-15 | -0.35 | 0.10242 | -0.022 | -3.412
-14.5 | -0.361 | 0.09713 | -0.022 | -3.715
-14 | -0.372 | 0.09201 | -0.023 | -4.039
-13.5 | -0.382 | 0.08712 | -0.023 | -4.382
-13 | -0.391 | 0.08281 | -0.023 | -4.719
-12.5 | -0.398 | 0.07828 | -0.023 | -5.087
-12 | -0.404 | 0.07378 | -0.024 | -5.476
-11.5 | -0.408 | 0.06958 | -0.024 | -5.86
-11 | -0.409 | 0.06533 | -0.024 | -6.258
-10.5 | -0.407 | 0.06147 | -0.024 | -6.625
-10 | -0.403 | 0.05766 | -0.025 | -6.983
-9.5 | -0.394 | 0.05454 | -0.025 | -7.225
-9 | -0.382 | 0.05203 | -0.025 | -7.333
-8.5 | -0.366 | 0.04889 | -0.025 | -7.475
-8 | -0.347 | 0.04468 | -0.027 | -7.758
-7.5 | -0.397 | 0.00417 | -0.048 | -95.16
-7 | -0.298 | 0.03561 | -0.032 | -8.373
-6.5 | -0.322 | 0.00416 | -0.049 | -77.493
-6 | -0.278 | 0.00406 | -0.049 | -68.555
-5.5 | -0.23 | 0.00416 | -0.049 | -55.45
-5 | -0.179 | 0.00437 | -0.049 | -41.095
-4.5 | -0.126 | 0.00441 | -0.05 | -28.521
-4 | -0.07 | 0.00445 | -0.05 | -15.716
-3.5 | -0.012 | 0.00444 | -0.05 | -2.771
-3 | 0.047 | 0.00439 | -0.051 | 10.592
-2.5 | 0.106 | 0.00451 | -0.051 | 23.536
-2 | 0.166 | 0.00456 | -0.051 | 36.451
-1.5 | 0.226 | 0.00532 | -0.052 | 42.502
-1 | 0.286 | 0.00586 | -0.052 | 48.882
-0.5 | 0.346 | 0.00593 | -0.052 | 58.436
0 | 0.406 | 0.00598 | -0.053 | 67.903
0.5 | 0.466 | 0.00604 | -0.053 | 77.106
1 | 0.525 | 0.00614 | -0.053 | 85.441
1.5 | 0.584 | 0.00558 | -0.054 | 104.746
2 | 0.643 | 0.00575 | -0.054 | 111.955
2.5 | 0.702 | 0.00592 | -0.055 | 118.661
3 | 0.761 | 0.00611 | -0.055 | 124.669
3.5 | 0.819 | 0.006 | -0.055 | 136.445
4 | 0.877 | 0.00618 | -0.056 | 141.928
4.5 | 0.935 | 0.00637 | -0.056 | 146.785
5 | 0.993 | 0.00656 | -0.057 | 151.41
5.5 | 1.049 | 0.00645 | -0.057 | 162.7
6 | 1.105 | 0.00657 | -0.057 | 168.317
6.5 | 1.159 | 0.00798 | -0.058 | 145.211
7 | 1.211 | 0.00839 | -0.058 | 144.324
7.5 | 1.26 | 0.00885 | -0.058 | 142.485
8 | 1.305 | 0.00977 | -0.059 | 133.515
8.5 | 1.347 | 0.01038 | -0.059 | 129.799
9 | 1.385 | 0.01096 | -0.059 | 126.367
9.5 | 1.419 | 0.0116 | -0.059 | 122.296
10 | 1.445 | 0.0123 | -0.06 | 117.502
10.5 | 1.464 | 0.0131 | -0.06 | 111.722
11 | 1.476 | 0.01404 | -0.06 | 105.178
11.5 | 1.483 | 0.01494 | -0.061 | 99.248
12 | 1.481 | 0.01619 | -0.061 | 91.478
12.5 | 1.473 | 0.01734 | -0.061 | 84.954
13 | 1.459 | 0.01845 | -0.061 | 79.078
13.5 | 1.438 | 0.02001 | -0.061 | 71.865
14 | 1.411 | 0.02154 | -0.062 | 65.54
14.5 | 1.379 | 0.02329 | -0.062 | 59.218
15 | 1.343 | 0.02523 | -0.062 | 53.206
15.5 | 1.302 | 0.0274 | -0.062 | 47.499
16 | 1.258 | 0.02975 | -0.062 | 42.283
16.5 | 1.211 | 0.03279 | -0.063 | 36.915

## 146. Re 20M Mach 0.00 (2)
BIGFOIL.COM POLAR EXPORT
NACA63-712 a=0.0
NACA63-712 a=0.0 |  |  |  | Cl Max: | 1.875 | at alpha= | 20 | deg
XFOIL ncrit=9 |  |  |  | L/D Max: | 189.534 | at alpha= | 5 | deg
Re: | 20000000 |  |  | Cd Min: | 0.06142 | at alpha= | 20 | deg
Mach: | 0 |  |  | Cl=0 at alpha= | -3.452 | deg
|  |  |  | @ Cl=0.1, Cd= | 0.0050045
|  |  |  | @ Cl=0.4, Cd= | 0.0048489
|  |  |  | @ Cl=0.6, Cd= | 0.0048785
alpha (deg) | Cl | Cd | Cm | Cl/Cd
-17 | -1.3476 | 0.03277 | -0.0646 | -41.123
-16.5 | -1.3411 | 0.02871 | -0.0618 | -46.7119
-16 | -1.3217 | 0.02511 | -0.0596 | -52.6364
-15.5 | -1.2916 | 0.02223 | -0.058 | -58.1017
-15 | -1.2541 | 0.01997 | -0.0567 | -62.7992
-14.5 | -1.2122 | 0.01807 | -0.0557 | -67.0836
-14 | -1.1654 | 0.01675 | -0.055 | -69.5761
-13.5 | -1.1195 | 0.01506 | -0.0542 | -74.336
-13 | -1.0697 | 0.01393 | -0.0537 | -76.7911
-12.5 | -1.0193 | 0.01276 | -0.0533 | -79.8824
-12 | -0.9669 | 0.01189 | -0.053 | -81.3204
-11.5 | -0.9142 | 0.01097 | -0.0527 | -83.3364
-11 | -0.8602 | 0.01026 | -0.0525 | -83.8402
-10.5 | -0.8057 | 0.00959 | -0.0524 | -84.0146
-10 | -0.7505 | 0.009 | -0.0523 | -83.3889
-9.5 | -0.6947 | 0.00852 | -0.0523 | -81.5376
-9 | -0.6386 | 0.00807 | -0.0524 | -79.1326
-8.5 | -0.5821 | 0.00769 | -0.0525 | -75.6957
-8 | -0.5255 | 0.00727 | -0.0526 | -72.2834
-7.5 | -0.4685 | 0.00691 | -0.0528 | -67.8003
-6.5 | -0.3542 | 0.00618 | -0.0532 | -57.3139
-6 | -0.2964 | 0.00598 | -0.0535 | -49.5652
-5.5 | -0.2385 | 0.0058 | -0.0538 | -41.1207
-5 | -0.1804 | 0.00564 | -0.0542 | -31.9858
-4.5 | -0.1222 | 0.00549 | -0.0545 | -22.2587
-4 | -0.064 | 0.00537 | -0.055 | -11.9181
-3.5 | -0.0056 | 0.00525 | -0.0554 | -1.0667
-3 | 0.0527 | 0.00511 | -0.0558 | 10.3131
-2.5 | 0.111 | 0.00498 | -0.0563 | 22.2892
-2 | 0.1694 | 0.0049 | -0.0568 | 34.5714
-1.5 | 0.228 | 0.00486 | -0.0574 | 46.9136
-1 | 0.2865 | 0.00484 | -0.0579 | 59.1942
-0.5 | 0.3449 | 0.00483 | -0.0585 | 71.4079
0 | 0.4033 | 0.00485 | -0.0591 | 83.1546
0.5 | 0.4616 | 0.00487 | -0.0596 | 94.7844
1 | 0.5198 | 0.0049 | -0.0602 | 106.0816
1.5 | 0.5778 | 0.00489 | -0.0609 | 118.1595
2 | 0.6355 | 0.00486 | -0.0615 | 130.7613
2.5 | 0.6923 | 0.0044 | -0.0623 | 157.3409
3 | 0.7488 | 0.00428 | -0.063 | 174.9533
3.5 | 0.806 | 0.00447 | -0.0635 | 180.3132
4 | 0.863 | 0.00468 | -0.0641 | 184.4017
4.5 | 0.9198 | 0.0049 | -0.0647 | 187.7143
5 | 0.9761 | 0.00515 | -0.0652 | 189.534
5.5 | 1.0296 | 0.00575 | -0.0654 | 179.0609
6 | 1.0842 | 0.00613 | -0.0657 | 176.8679
6.5 | 1.138 | 0.00652 | -0.0658 | 174.5399
7 | 1.1901 | 0.00693 | -0.0657 | 171.7316
7.5 | 1.2418 | 0.00737 | -0.0655 | 168.4939
8 | 1.293 | 0.00798 | -0.0654 | 162.0301
8.5 | 1.3442 | 0.00852 | -0.0653 | 157.77
9 | 1.3954 | 0.00899 | -0.0652 | 155.2169
9.5 | 1.4456 | 0.00949 | -0.0649 | 152.3288
10 | 1.4947 | 0.01001 | -0.0645 | 149.3207
10.5 | 1.5424 | 0.01056 | -0.064 | 146.0606
11 | 1.5888 | 0.01111 | -0.0632 | 143.0063
11.5 | 1.6321 | 0.01177 | -0.062 | 138.6661
12 | 1.672 | 0.01248 | -0.0603 | 133.9744
12.5 | 1.707 | 0.0132 | -0.0577 | 129.3182
13 | 1.7202 | 0.01411 | -0.0515 | 121.9135
13.5 | 1.7384 | 0.0154 | -0.0472 | 112.8831
14 | 1.7605 | 0.01683 | -0.0441 | 104.6049
14.5 | 1.7797 | 0.01864 | -0.0411 | 95.4775
15 | 1.7971 | 0.02077 | -0.0384 | 86.5238
15.5 | 1.8147 | 0.02306 | -0.0362 | 78.6947
16 | 1.8309 | 0.02561 | -0.0343 | 71.4916
16.5 | 1.845 | 0.02848 | -0.0326 | 64.7823
17 | 1.8567 | 0.0317 | -0.0312 | 58.571
17.5 | 1.8615 | 0.03582 | -0.03 | 51.9682
18 | 1.8683 | 0.04002 | -0.0294 | 46.6842
18.5 | 1.8714 | 0.04481 | -0.0291 | 41.763
19 | 1.8743 | 0.04993 | -0.0293 | 37.5386
19.5 | 1.8746 | 0.05556 | -0.0299 | 33.7401
20 | 1.875 | 0.06142 | -0.0309 | 30.5275

## 147. Re 20M Mach 0.10 (1)
BIGFOIL.COM POLAR EXPORT
NACA63-712 a=0.0
NACA63-712 a=0.0 |  |  |  | Cl Max: | 1.479 | at alpha= | 11.5 | deg
JavaFoil+Calcfoil stall+Eppler ext transition |  |  |  | L/D Max: | 168.996 | at alpha= | 6 | deg
Re: | 20000000 |  |  | Cd Min: | 0.00406 | at alpha= | -6 | deg
Mach: | 0.1 |  |  | Cl=0 at alpha= | -3.3983 | deg
|  |  |  | @ Cl=0.1, Cd= | 0.0045007
|  |  |  | @ Cl=0.4, Cd= | 0.0059733
|  |  |  | @ Cl=0.6, Cd= | 0.0056503
alpha (deg) | Cl | Cd | Cm | Cl/Cd
-15.5 | -0.296 | 0.10931 | -0.022 | -2.71
-15 | -0.31 | 0.10444 | -0.022 | -2.969
-14.5 | -0.324 | 0.09857 | -0.022 | -3.283
-14 | -0.337 | 0.09308 | -0.022 | -3.619
-13.5 | -0.35 | 0.08824 | -0.023 | -3.961
-13 | -0.361 | 0.08359 | -0.023 | -4.321
-12.5 | -0.372 | 0.0792 | -0.023 | -4.692
-12 | -0.38 | 0.07438 | -0.023 | -5.114
-11.5 | -0.387 | 0.07005 | -0.024 | -5.525
-11 | -0.391 | 0.06571 | -0.024 | -5.953
-10.5 | -0.392 | 0.0622 | -0.024 | -6.308
-10 | -0.39 | 0.05825 | -0.025 | -6.703
-9.5 | -0.384 | 0.05504 | -0.025 | -6.984
-9 | -0.374 | 0.05245 | -0.025 | -7.132
-8.5 | -0.36 | 0.04923 | -0.025 | -7.313
-8 | -0.342 | 0.04522 | -0.027 | -7.573
-7.5 | -0.327 | 0.03581 | -0.033 | -9.121
-7 | -0.294 | 0.03834 | -0.03 | -7.67
-6.5 | -0.321 | 0.00415 | -0.049 | -77.445
-6 | -0.278 | 0.00406 | -0.049 | -68.432
-5.5 | -0.231 | 0.00418 | -0.049 | -55.143
-5 | -0.18 | 0.00437 | -0.05 | -41.16
-4.5 | -0.126 | 0.00441 | -0.05 | -28.595
-4 | -0.07 | 0.00445 | -0.05 | -15.769
-3.5 | -0.012 | 0.00444 | -0.051 | -2.783
-3 | 0.047 | 0.00443 | -0.051 | 10.553
-2.5 | 0.107 | 0.00451 | -0.051 | 23.648
-2 | 0.167 | 0.00455 | -0.052 | 36.679
-1.5 | 0.227 | 0.00533 | -0.052 | 42.684
-1 | 0.288 | 0.00587 | -0.052 | 49.073
-0.5 | 0.348 | 0.00593 | -0.053 | 58.7
0 | 0.408 | 0.00598 | -0.053 | 68.205
0.5 | 0.468 | 0.00607 | -0.053 | 77.062
1 | 0.528 | 0.00614 | -0.054 | 85.928
1.5 | 0.587 | 0.00562 | -0.054 | 104.498
2 | 0.647 | 0.00576 | -0.055 | 112.331
2.5 | 0.706 | 0.0059 | -0.055 | 119.667
3 | 0.765 | 0.00613 | -0.055 | 124.754
3.5 | 0.823 | 0.00605 | -0.056 | 136.141
4 | 0.881 | 0.00622 | -0.056 | 141.605
4.5 | 0.94 | 0.00643 | -0.056 | 146.161
5 | 0.997 | 0.00664 | -0.057 | 150.321
5.5 | 1.054 | 0.00644 | -0.057 | 163.682
6 | 1.111 | 0.00657 | -0.058 | 168.996
6.5 | 1.165 | 0.00802 | -0.058 | 145.196
7 | 1.217 | 0.00846 | -0.058 | 143.792
7.5 | 1.266 | 0.00893 | -0.059 | 141.751
8 | 1.31 | 0.0099 | -0.059 | 132.356
8.5 | 1.352 | 0.01051 | -0.059 | 128.595
9 | 1.389 | 0.01111 | -0.059 | 124.983
9.5 | 1.422 | 0.01175 | -0.06 | 121.045
10 | 1.448 | 0.01248 | -0.06 | 115.982
10.5 | 1.465 | 0.0133 | -0.06 | 110.154
11 | 1.476 | 0.01427 | -0.06 | 103.43
11.5 | 1.479 | 0.01528 | -0.061 | 96.795
12 | 1.476 | 0.0164 | -0.061 | 89.971
12.5 | 1.464 | 0.01772 | -0.061 | 82.641
13 | 1.446 | 0.01903 | -0.061 | 75.972
13.5 | 1.421 | 0.02051 | -0.062 | 69.28
14 | 1.388 | 0.02258 | -0.062 | 61.47
14.5 | 1.351 | 0.02439 | -0.062 | 55.385
15 | 1.31 | 0.02604 | -0.062 | 50.297
15.5 | 1.261 | 0.02913 | -0.062 | 43.301
16 | 1.213 | 0.03101 | -0.063 | 39.115
16.5 | 1.16 | 0.03421 | -0.063 | 33.921

## 148. Re 20M Mach 0.10 (2)
BIGFOIL.COM POLAR EXPORT
NACA63-712 a=0.0
NACA63-712 a=0.0 |  |  |  | Cl Max: | 1.866 | at alpha= | 19 | deg
XFOIL ncrit=9 |  |  |  | L/D Max: | 190.058 | at alpha= | 5 | deg
Re: | 20000000 |  |  | Cd Min: | 0.1731 | at alpha= | -16 | deg
Mach: | 0.1 |  |  | Cl=0 at alpha= | -3.4509 | deg
|  |  |  | @ Cl=0.1, Cd= | 0.0050139
|  |  |  | @ Cl=0.4, Cd= | 0.004848
|  |  |  | @ Cl=0.6, Cd= | 0.0048805
alpha (deg) | Cl | Cd | Cm | Cl/Cd
-16 | -0.5177 | 0.1731 | 0.0155 | -2.9908
-15.5 | -0.4994 | 0.16672 | 0.0116 | -2.9954
-15 | -0.4842 | 0.15928 | 0.0073 | -3.0399
-13.5 | -1.1029 | 0.02117 | -0.0587 | -52.0973
-13 | -1.0641 | 0.01812 | -0.0574 | -58.7252
-12.5 | -1.0214 | 0.0154 | -0.0564 | -66.3247
-12 | -0.9714 | 0.0139 | -0.0557 | -69.8849
-11.5 | -0.921 | 0.01229 | -0.055 | -74.939
-11 | -0.8674 | 0.01125 | -0.0545 | -77.1022
-10.5 | -0.8131 | 0.0103 | -0.0542 | -78.9417
-10 | -0.7577 | 0.00951 | -0.0539 | -79.674
-9.5 | -0.7015 | 0.0089 | -0.0537 | -78.8202
-9 | -0.6447 | 0.00837 | -0.0536 | -77.0251
-8.5 | -0.5876 | 0.00793 | -0.0536 | -74.0984
-8 | -0.5304 | 0.00743 | -0.0536 | -71.3863
-7.5 | -0.4729 | 0.00702 | -0.0536 | -67.3647
-7 | -0.4151 | 0.00668 | -0.0537 | -62.1407
-6.5 | -0.3574 | 0.00623 | -0.0538 | -57.3676
-6 | -0.2991 | 0.00601 | -0.054 | -49.7671
-5.5 | -0.2406 | 0.00583 | -0.0543 | -41.2693
-5 | -0.182 | 0.00566 | -0.0547 | -32.1555
-4.5 | -0.1233 | 0.0055 | -0.055 | -22.4182
-3 | 0.053 | 0.00511 | -0.0562 | 10.3718
-2.5 | 0.1117 | 0.00499 | -0.0567 | 22.3848
-2 | 0.1705 | 0.0049 | -0.0572 | 34.7959
-1.5 | 0.2295 | 0.00486 | -0.0577 | 47.2222
-1 | 0.2884 | 0.00484 | -0.0583 | 59.5868
-0.5 | 0.3472 | 0.00483 | -0.0588 | 71.8841
0 | 0.406 | 0.00485 | -0.0594 | 83.7113
0.5 | 0.4647 | 0.00487 | -0.06 | 95.4209
1 | 0.5232 | 0.0049 | -0.0606 | 106.7755
1.5 | 0.5816 | 0.00489 | -0.0612 | 118.9366
2 | 0.6397 | 0.00486 | -0.0618 | 131.6255
2.5 | 0.6968 | 0.0044 | -0.0627 | 158.3636
3 | 0.7537 | 0.00429 | -0.0633 | 175.6876
3.5 | 0.8113 | 0.00447 | -0.0639 | 181.4989
4 | 0.8687 | 0.00469 | -0.0644 | 185.2239
4.5 | 0.9259 | 0.00491 | -0.065 | 188.5743
5 | 0.9826 | 0.00517 | -0.0655 | 190.058
5.5 | 1.0365 | 0.00577 | -0.0656 | 179.636
6 | 1.0915 | 0.00615 | -0.0659 | 177.4797
6.5 | 1.1456 | 0.00655 | -0.066 | 174.9008
7 | 1.198 | 0.00697 | -0.0658 | 171.8795
7.5 | 1.2502 | 0.00742 | -0.0656 | 168.4906
8 | 1.3015 | 0.00805 | -0.0654 | 161.677
8.5 | 1.3532 | 0.00859 | -0.0652 | 157.532
9 | 1.4047 | 0.00907 | -0.065 | 154.8732
9.5 | 1.4551 | 0.00959 | -0.0647 | 151.731
10 | 1.5043 | 0.01013 | -0.0641 | 148.4995
10.5 | 1.552 | 0.0107 | -0.0634 | 145.0467
11 | 1.5982 | 0.01128 | -0.0624 | 141.6844
11.5 | 1.6412 | 0.01195 | -0.061 | 137.3389
12 | 1.6794 | 0.01272 | -0.0588 | 132.0283
12.5 | 1.7028 | 0.01347 | -0.0539 | 126.4143
13 | 1.7191 | 0.0146 | -0.0486 | 117.7466
13.5 | 1.7395 | 0.01601 | -0.0449 | 108.6508
14 | 1.7619 | 0.01758 | -0.0419 | 100.2218
14.5 | 1.7796 | 0.01964 | -0.0389 | 90.611
15 | 1.7972 | 0.02192 | -0.0363 | 81.9891
15.5 | 1.8149 | 0.02436 | -0.0343 | 74.5033
16 | 1.83 | 0.02715 | -0.0324 | 67.4033
16.5 | 1.8407 | 0.03044 | -0.0307 | 60.4698
17 | 1.8515 | 0.03399 | -0.0294 | 54.4719
17.5 | 1.855 | 0.03845 | -0.0284 | 48.2445
18 | 1.8601 | 0.04308 | -0.028 | 43.1778
18.5 | 1.8625 | 0.04823 | -0.0279 | 38.617
19 | 1.866 | 0.05348 | -0.0283 | 34.8915
19.5 | 1.8641 | 0.05966 | -0.0293 | 31.2454
20 | 1.8614 | 0.06616 | -0.0306 | 28.1348

## 149. Re 20M Mach 0.25 (1)
BIGFOIL.COM POLAR EXPORT
NACA63-712 a=0.0
NACA63-712 a=0.0 |  |  |  | Cl Max: | 1.465 | at alpha= | 10.5 | deg
JavaFoil+Calcfoil stall+Eppler ext transition |  |  |  | L/D Max: | 163.977 | at alpha= | 5.5 | deg
Re: | 20000000 |  |  | Cd Min: | 0.0041 | at alpha= | -5.5 | deg
Mach: | 0.25 |  |  | Cl=0 at alpha= | -3.3934 | deg
|  |  |  | @ Cl=0.1, Cd= | 0.0045067
|  |  |  | @ Cl=0.4, Cd= | 0.0060082
|  |  |  | @ Cl=0.6, Cd= | 0.0056885
alpha (deg) | Cl | Cd | Cm | Cl/Cd
-13.5 | -0.06 | 0.09251 | -0.023 | -0.644
-13 | -0.057 | 0.08816 | -0.023 | -0.642
-12.5 | -0.054 | 0.08252 | -0.023 | -0.65
-12 | -0.147 | 0.0786 | -0.023 | -1.864
-11.5 | -0.191 | 0.07463 | -0.023 | -2.559
-11 | -0.227 | 0.06906 | -0.023 | -3.288
-10.5 | -0.257 | 0.06476 | -0.024 | -3.966
-10 | -0.281 | 0.06073 | -0.024 | -4.621
-9.5 | -0.298 | 0.0582 | -0.024 | -5.117
-9 | -0.308 | 0.05446 | -0.024 | -5.661
-8.5 | -0.312 | 0.05127 | -0.025 | -6.08
-8 | -0.308 | 0.04654 | -0.026 | -6.627
-7.5 | -0.297 | 0.04389 | -0.027 | -6.769
-7 | -0.28 | 0.0402 | -0.028 | -6.955
-6.5 | -0.257 | 0.0353 | -0.032 | -7.281
-6 | -0.275 | 0.00416 | -0.051 | -66.21
-5.5 | -0.231 | 0.0041 | -0.051 | -56.346
-5 | -0.182 | 0.0044 | -0.051 | -41.323
-4.5 | -0.128 | 0.00444 | -0.051 | -28.849
-4 | -0.072 | 0.00447 | -0.052 | -16.02
-3.5 | -0.013 | 0.00445 | -0.052 | -2.838
-3 | 0.048 | 0.00443 | -0.052 | 10.799
-2.5 | 0.109 | 0.00452 | -0.053 | 24.228
-2 | 0.171 | 0.00456 | -0.053 | 37.613
-1.5 | 0.234 | 0.00536 | -0.053 | 43.618
-1 | 0.296 | 0.0059 | -0.054 | 50.119
-0.5 | 0.358 | 0.00596 | -0.054 | 60.009
0 | 0.419 | 0.00603 | -0.054 | 69.534
0.5 | 0.481 | 0.00611 | -0.055 | 78.641
1 | 0.542 | 0.00624 | -0.055 | 86.883
1.5 | 0.603 | 0.00566 | -0.056 | 106.656
2 | 0.664 | 0.00583 | -0.056 | 113.864
2.5 | 0.725 | 0.00603 | -0.056 | 120.185
3 | 0.786 | 0.00624 | -0.057 | 126.041
3.5 | 0.845 | 0.00618 | -0.057 | 136.889
4 | 0.905 | 0.00635 | -0.058 | 142.476
4.5 | 0.965 | 0.00655 | -0.058 | 147.433
5 | 1.024 | 0.00645 | -0.058 | 158.767
5.5 | 1.082 | 0.0066 | -0.059 | 163.977
6 | 1.139 | 0.00799 | -0.059 | 142.533
6.5 | 1.194 | 0.0084 | -0.059 | 142.168
7 | 1.245 | 0.00885 | -0.06 | 140.66
7.5 | 1.291 | 0.00987 | -0.06 | 130.835
8 | 1.336 | 0.01057 | -0.06 | 126.385
8.5 | 1.376 | 0.0112 | -0.061 | 122.93
9 | 1.41 | 0.01196 | -0.061 | 117.888
9.5 | 1.439 | 0.01271 | -0.061 | 113.201
10 | 1.458 | 0.01358 | -0.061 | 107.357
10.5 | 1.465 | 0.01459 | -0.062 | 100.446
11 | 1.462 | 0.01577 | -0.062 | 92.728
11.5 | 1.448 | 0.01721 | -0.062 | 84.131
12 | 1.422 | 0.01844 | -0.062 | 77.124
12.5 | 1.384 | 0.02016 | -0.062 | 68.666
13 | 1.335 | 0.02187 | -0.063 | 61.036
13.5 | 1.273 | 0.02395 | -0.063 | 53.136
14 | 1.2 | 0.02619 | -0.063 | 45.823
14.5 | 1.115 | 0.02995 | -0.063 | 37.244
15 | 1.024 | 0.03363 | -0.063 | 30.439
15.5 | 0.927 | 0.03635 | -0.063 | 25.515

## 150. Re 20M Mach 0.25 (2)
BIGFOIL.COM POLAR EXPORT
NACA63-712 a=0.0
NACA63-712 a=0.0 |  |  |  | Cl Max: | 1.8232 | at alpha= | 17.5 | deg
XFOIL ncrit=9 |  |  |  | L/D Max: | 193.707 | at alpha= | 5 | deg
Re: | 20000000 |  |  | Cd Min: | 0.1419 | at alpha= | -13.5 | deg
Mach: | 0.25 |  |  | Cl=0 at alpha= | -3.4446 | deg
|  |  |  | @ Cl=0.1, Cd= | 0.005081
|  |  |  | @ Cl=0.4, Cd= | 0.0048532
|  |  |  | @ Cl=0.6, Cd= | 0.00491
alpha (deg) | Cl | Cd | Cm | Cl/Cd
-13.5 | -0.4312 | 0.1419 | -0.0034 | -3.0388
-13 | -0.4118 | 0.13577 | -0.0071 | -3.0331
-12.5 | -0.3992 | 0.12788 | -0.0113 | -3.1217
-12 | -0.3768 | 0.12284 | -0.0145 | -3.0674
-11.5 | -0.3741 | 0.11276 | -0.0195 | -3.3177
-11 | -0.3555 | 0.1072 | -0.0229 | -3.3162
-10 | -0.4754 | 0.06825 | -0.045 | -6.9656
-9 | -0.5028 | 0.05143 | -0.0572 | -9.7764
-8.5 | -0.608 | 0.01254 | -0.0607 | -48.4848
-8 | -0.5542 | 0.00991 | -0.0597 | -55.9233
-7.5 | -0.4961 | 0.00839 | -0.0589 | -59.1299
-7 | -0.436 | 0.00747 | -0.0583 | -58.3668
-6.5 | -0.3751 | 0.00686 | -0.0579 | -54.6793
-6 | -0.3142 | 0.00628 | -0.0575 | -50.0318
-5.5 | -0.2527 | 0.00598 | -0.0574 | -42.2575
-5 | -0.191 | 0.00577 | -0.0575 | -33.1023
-3 | 0.0546 | 0.00517 | -0.0583 | 10.5609
-2.5 | 0.1158 | 0.00505 | -0.0587 | 22.9307
-2 | 0.1767 | 0.00493 | -0.0591 | 35.8418
-1.5 | 0.2379 | 0.00487 | -0.0596 | 48.8501
-1 | 0.299 | 0.00485 | -0.0601 | 61.6495
-0.5 | 0.3599 | 0.00484 | -0.0607 | 74.3595
0 | 0.4208 | 0.00486 | -0.0613 | 86.5844
0.5 | 0.4815 | 0.00488 | -0.0619 | 98.668
1 | 0.5421 | 0.00491 | -0.0625 | 110.4073
1.5 | 0.6026 | 0.00491 | -0.0631 | 122.7291
2 | 0.6628 | 0.00487 | -0.0638 | 136.0986
2.5 | 0.7219 | 0.00442 | -0.0646 | 163.3258
3 | 0.7811 | 0.0043 | -0.0652 | 181.6512
3.5 | 0.8408 | 0.00451 | -0.0657 | 186.4302
4 | 0.9004 | 0.00475 | -0.0662 | 189.5579
4.5 | 0.96 | 0.00497 | -0.0667 | 193.159
5 | 1.0189 | 0.00526 | -0.0671 | 193.7072
5.5 | 1.0747 | 0.00589 | -0.0671 | 182.4618
6 | 1.1318 | 0.0063 | -0.0671 | 179.6508
6.5 | 1.188 | 0.00674 | -0.067 | 176.2611
7 | 1.2418 | 0.00719 | -0.0664 | 172.7121
7.5 | 1.2962 | 0.00773 | -0.0659 | 167.6843
8 | 1.3485 | 0.00846 | -0.0651 | 159.3972
8.5 | 1.4021 | 0.00902 | -0.0645 | 155.4435
9 | 1.4548 | 0.00959 | -0.0637 | 151.6997
9.5 | 1.5058 | 0.01019 | -0.0626 | 147.7723
10 | 1.5556 | 0.01079 | -0.0612 | 144.1705
10.5 | 1.6016 | 0.0115 | -0.0593 | 139.2696
11 | 1.6427 | 0.0123 | -0.0566 | 133.5528
11.5 | 1.6623 | 0.01317 | -0.0502 | 126.2187
12 | 1.6812 | 0.01451 | -0.0449 | 115.8649
12.5 | 1.7043 | 0.0161 | -0.0409 | 105.8571
13 | 1.7262 | 0.01805 | -0.0374 | 95.6343
13.5 | 1.7468 | 0.02032 | -0.0343 | 85.9646
14 | 1.7659 | 0.0229 | -0.0315 | 77.1135
14.5 | 1.7817 | 0.02592 | -0.029 | 68.7384
15 | 1.7969 | 0.02919 | -0.0269 | 61.5588
15.5 | 1.8069 | 0.03306 | -0.0251 | 54.6552
16 | 1.8167 | 0.03727 | -0.0238 | 48.7443
16.5 | 1.8162 | 0.04275 | -0.0229 | 42.4842
17 | 1.8222 | 0.04789 | -0.0225 | 38.0497
17.5 | 1.8232 | 0.05386 | -0.0228 | 33.8507
18 | 1.8194 | 0.06066 | -0.0237 | 29.9934
18.5 | 1.8142 | 0.06797 | -0.0251 | 26.6912
19 | 1.805 | 0.07612 | -0.0273 | 23.7126
19.5 | 1.7901 | 0.08535 | -0.0303 | 20.9736
20 | 1.7755 | 0.09499 | -0.0341 | 18.6914

## 151. Re 20M Mach 0.50 (1)
BIGFOIL.COM POLAR EXPORT
NACA63-712 a=0.0
NACA63-712 a=0.0 |  |  |  | Cl Max: | 1.442 | at alpha= | 8.5 | deg
JavaFoil+Calcfoil stall+Eppler ext transition |  |  |  | L/D Max: | 148.35 | at alpha= | 4 | deg
Re: | 20000000 |  |  | Cd Min: | 0.00408 | at alpha= | -7.5 | deg
Mach: | 0.5 |  |  | Cl=0 at alpha= | -3.3955 | deg
|  |  |  | @ Cl=0.1, Cd= | 0.0044718
|  |  |  | @ Cl=0.4, Cd= | 0.00617
|  |  |  | @ Cl=0.6, Cd= | 0.0064982
alpha (deg) | Cl | Cd | Cm | Cl/Cd
-20 | -0.95 | 0.17637 | -0.029 | -5.388
-19.5 | -0.921 | 0.16652 | -0.029 | -5.532
-19 | -0.893 | 0.15298 | -0.029 | -5.836
-18.5 | -0.865 | 0.14124 | -0.03 | -6.123
-18 | -0.835 | 0.13988 | -0.029 | -5.966
-17.5 | -0.805 | 0.13524 | -0.029 | -5.956
-17 | -0.776 | 0.12748 | -0.029 | -6.09
-16.5 | -0.748 | 0.11977 | -0.029 | -6.245
-16 | -0.719 | 0.11179 | -0.029 | -6.436
-15.5 | -0.691 | 0.10337 | -0.029 | -6.687
-15 | -0.663 | 0.09695 | -0.03 | -6.839
-14.5 | -0.633 | 0.09329 | -0.029 | -6.785
-14 | -0.603 | 0.09179 | -0.028 | -6.57
-13.5 | -0.576 | 0.08436 | -0.029 | -6.822
-13 | -0.549 | 0.07703 | -0.031 | -7.121
-12.5 | -0.522 | 0.07046 | -0.032 | -7.402
-12 | -0.498 | 0.06096 | -0.035 | -8.167
-11.5 | -0.538 | 0.01404 | -0.05 | -38.318
-11 | -0.533 | 0.00428 | -0.054 | -124.341
-10.5 | -0.401 | 0.06574 | -0.028 | -6.105
-10 | -0.373 | 0.06277 | -0.027 | -5.937
-9.5 | -0.345 | 0.05676 | -0.029 | -6.075
-9 | -0.317 | 0.05271 | -0.029 | -6.006
-8.5 | -0.29 | 0.0464 | -0.033 | -6.256
-8 | -0.263 | 0.04226 | -0.034 | -6.222
-7.5 | -0.286 | 0.00408 | -0.056 | -70.147
-7 | -0.202 | 0.04543 | -0.027 | -4.45
-6.5 | -0.174 | 0.04318 | -0.027 | -4.026
-6 | -0.146 | 0.03929 | -0.028 | -3.715
-5.5 | -0.118 | 0.0392 | -0.026 | -3
-5 | -0.09 | 0.03587 | -0.028 | -2.501
-4.5 | -0.093 | 0.03376 | -0.029 | -2.764
-4 | -0.074 | 0.00452 | -0.058 | -16.289
-3.5 | -0.014 | 0.00457 | -0.058 | -2.971
-3 | 0.053 | 0.00461 | -0.059 | 11.399
-2.5 | 0.121 | 0.00441 | -0.059 | 27.471
-2 | 0.191 | 0.00458 | -0.059 | 41.72
-1.5 | 0.261 | 0.00547 | -0.06 | 47.661
-1 | 0.33 | 0.00559 | -0.06 | 59.041
-0.5 | 0.4 | 0.00617 | -0.061 | 64.82
0 | 0.468 | 0.00626 | -0.061 | 74.843
0.5 | 0.537 | 0.00635 | -0.061 | 84.51
1 | 0.605 | 0.00651 | -0.062 | 92.93
1.5 | 0.674 | 0.00604 | -0.062 | 111.45
2 | 0.742 | 0.0063 | -0.063 | 117.762
2.5 | 0.809 | 0.00634 | -0.063 | 127.538
3 | 0.875 | 0.00655 | -0.063 | 133.619
3.5 | 0.942 | 0.00654 | -0.064 | 144.143
4 | 1.008 | 0.00679 | -0.064 | 148.35
4.5 | 1.072 | 0.00802 | -0.065 | 133.579
5 | 1.133 | 0.00854 | -0.065 | 132.748
5.5 | 1.193 | 0.00905 | -0.065 | 131.809
6 | 1.252 | 0.00974 | -0.065 | 128.592
6.5 | 1.306 | 0.01044 | -0.066 | 125.075
7 | 1.355 | 0.01136 | -0.066 | 119.338
7.5 | 1.394 | 0.01323 | -0.066 | 105.341
8 | 1.426 | 0.01442 | -0.066 | 98.857
8.5 | 1.442 | 0.01587 | -0.066 | 90.898
9 | 1.426 | 0.01745 | -0.067 | 81.745
9.5 | 1.35 | 0.01987 | -0.067 | 67.95
10 | 0.849 | 0.02333 | -0.067 | 36.393
10.5 | 0.877 | 0.02464 | -0.067 | 35.598
11 | 0.897 | 0.03021 | -0.066 | 29.682
11.5 | 0.929 | 0.02944 | -0.067 | 31.561
12 | 0.948 | 0.03561 | -0.067 | 26.612
12.5 | 0.982 | 0.0336 | -0.068 | 29.22
13 | 1.002 | 0.03929 | -0.067 | 25.505
13.5 | 1.014 | 0.0479 | -0.066 | 21.179

## 152. Re 20M Mach 0.50 (2)
BIGFOIL.COM POLAR EXPORT
NACA63-712 a=0.0
NACA63-712 a=0.0 |  |  |  | Cl Max: | 1.7244 | at alpha= | 12 | deg
XFOIL ncrit=9 |  |  |  | L/D Max: | 208.377 | at alpha= | 4.5 | deg
Re: | 20000000 |  |  | Cd Min: | 0.04199 | at alpha= | 12.5 | deg
Mach: | 0.5 |  |  | Cl=0 at alpha= | -99 | deg
|  |  |  | @ Cl=0.1, Cd= | 0.00492
|  |  |  | @ Cl=0.4, Cd= | 0.00492
|  |  |  | @ Cl=0.6, Cd= | 0.0049834
alpha (deg) | Cl | Cd | Cm | Cl/Cd
0 | 0.4886 | 0.00492 | -0.0697 | 99.3089
0.5 | 0.5589 | 0.00496 | -0.0703 | 112.6815
1 | 0.6291 | 0.005 | -0.071 | 125.82
1.5 | 0.6992 | 0.00504 | -0.0716 | 138.7302
2.5 | 0.8377 | 0.00451 | -0.073 | 185.7428
3 | 0.907 | 0.00448 | -0.0734 | 202.4554
3.5 | 0.9768 | 0.00477 | -0.0737 | 204.7799
4 | 1.0467 | 0.00507 | -0.0738 | 206.4497
4.5 | 1.1169 | 0.00536 | -0.0738 | 208.3769
5 | 1.1862 | 0.00576 | -0.0735 | 205.9375
5.5 | 1.2541 | 0.00624 | -0.0727 | 200.9776
6 | 1.3157 | 0.00711 | -0.0709 | 185.0492
6.5 | 1.3788 | 0.00773 | -0.069 | 178.37
7 | 1.4378 | 0.00841 | -0.0661 | 170.9631
7.5 | 1.487 | 0.00959 | -0.0618 | 155.0574
8 | 1.5267 | 0.01073 | -0.0559 | 142.2833
8.5 | 1.5441 | 0.01213 | -0.0473 | 127.296
9 | 1.5774 | 0.01388 | -0.042 | 113.6455
9.5 | 1.6123 | 0.01595 | -0.0373 | 101.0846
10 | 1.646 | 0.01837 | -0.033 | 89.6026
10.5 | 1.6749 | 0.02134 | -0.0288 | 78.4864
11 | 1.703 | 0.02461 | -0.025 | 69.1995
11.5 | 1.7234 | 0.02858 | -0.0211 | 60.3009
12 | 1.7244 | 0.03416 | -0.0173 | 50.4801
12.5 | 1.6998 | 0.04199 | -0.0144 | 40.4811