## index
index | Re | Mach | Datasource
1 | 50000 | 0 | JavaFoil+Calcfoil stall+Eppler ext transition
2 | 50000 | 0 | XFOIL ncrit=9
3 | 50000 | 0.1 | JavaFoil+Calcfoil stall+Eppler ext transition
4 | 50000 | 0.1 | XFOIL ncrit=9
5 | 50000 | 0.25 | JavaFoil+Calcfoil stall+Eppler ext transition
6 | 50000 | 0.25 | XFOIL ncrit=9
7 | 50000 | 0.5 | JavaFoil+Calcfoil stall+Eppler ext transition
8 | 50000 | 0.5 | XFOIL ncrit=9
9 | 100000 | 0 | JavaFoil+Calcfoil stall+Eppler ext transition
10 | 100000 | 0 | XFOIL ncrit=9
11 | 100000 | 0.1 | JavaFoil+Calcfoil stall+Eppler ext transition
12 | 100000 | 0.1 | XFOIL ncrit=9
13 | 100000 | 0.25 | JavaFoil+Calcfoil stall+Eppler ext transition
14 | 100000 | 0.25 | XFOIL ncrit=9
15 | 100000 | 0.5 | JavaFoil+Calcfoil stall+Eppler ext transition
16 | 100000 | 0.5 | XFOIL ncrit=9
17 | 250000 | 0 | JavaFoil+Calcfoil stall+Eppler ext transition
18 | 250000 | 0 | XFOIL ncrit=9
19 | 250000 | 0.1 | JavaFoil+Calcfoil stall+Eppler ext transition
20 | 250000 | 0.1 | XFOIL ncrit=9
21 | 250000 | 0.25 | JavaFoil+Calcfoil stall+Eppler ext transition
22 | 250000 | 0.25 | XFOIL ncrit=9
23 | 250000 | 0.5 | JavaFoil+Calcfoil stall+Eppler ext transition
24 | 250000 | 0.5 | XFOIL ncrit=9
25 | 500000 | 0 | JavaFoil+Calcfoil stall+Eppler ext transition
26 | 500000 | 0 | XFOIL ncrit=9
27 | 500000 | 0.1 | JavaFoil+Calcfoil stall+Eppler ext transition
28 | 500000 | 0.1 | XFOIL ncrit=9
29 | 500000 | 0.25 | JavaFoil+Calcfoil stall+Eppler ext transition
30 | 500000 | 0.25 | XFOIL ncrit=9
31 | 500000 | 0.5 | JavaFoil+Calcfoil stall+Eppler ext transition
32 | 500000 | 0.5 | XFOIL ncrit=9
33 | 750000 | 0 | JavaFoil+Calcfoil stall+Eppler ext transition
34 | 750000 | 0 | XFOIL ncrit=9
35 | 750000 | 0.1 | JavaFoil+Calcfoil stall+Eppler ext transition
36 | 750000 | 0.1 | XFOIL ncrit=9
37 | 750000 | 0.25 | JavaFoil+Calcfoil stall+Eppler ext transition
38 | 750000 | 0.25 | XFOIL ncrit=9
39 | 750000 | 0.5 | JavaFoil+Calcfoil stall+Eppler ext transition
40 | 750000 | 0.5 | XFOIL ncrit=9
41 | 1000000 | 0 | JavaFoil+Calcfoil stall+Eppler ext transition
42 | 1000000 | 0 | XFOIL ncrit=9
43 | 1000000 | 0.1 | JavaFoil+Calcfoil stall+Eppler ext transition
44 | 1000000 | 0.1 | XFOIL ncrit=9
45 | 1000000 | 0.25 | JavaFoil+Calcfoil stall+Eppler ext transition
46 | 1000000 | 0.25 | XFOIL ncrit=9
47 | 1000000 | 0.5 | JavaFoil+Calcfoil stall+Eppler ext transition
48 | 1000000 | 0.5 | XFOIL ncrit=9
49 | 2000000 | 0 | JavaFoil+Calcfoil stall+Eppler ext transition
50 | 2000000 | 0 | XFOIL ncrit=9
51 | 2000000 | 0.1 | JavaFoil+Calcfoil stall+Eppler ext transition
52 | 2000000 | 0.1 | XFOIL ncrit=9
53 | 2000000 | 0.25 | JavaFoil+Calcfoil stall+Eppler ext transition
54 | 2000000 | 0.25 | XFOIL ncrit=9
55 | 2000000 | 0.5 | JavaFoil+Calcfoil stall+Eppler ext transition
56 | 2000000 | 0.5 | XFOIL ncrit=9
57 | 3000000 | 0 | JavaFoil+Calcfoil stall+Eppler ext transition
58 | 3000000 | 0 | XFOIL ncrit=9
59 | 3000000 | 0.1 | JavaFoil+Calcfoil stall+Eppler ext transition
60 | 3000000 | 0.1 | XFOIL ncrit=9
61 | 3000000 | 0.25 | JavaFoil+Calcfoil stall+Eppler ext transition
62 | 3000000 | 0.25 | XFOIL ncrit=9
63 | 3000000 | 0.5 | JavaFoil+Calcfoil stall+Eppler ext transition
64 | 3000000 | 0.5 | XFOIL ncrit=9
65 | 4000000 | 0 | JavaFoil+Calcfoil stall+Eppler ext transition
66 | 4000000 | 0 | XFOIL ncrit=9
67 | 4000000 | 0.1 | JavaFoil+Calcfoil stall+Eppler ext transition
68 | 4000000 | 0.1 | XFOIL ncrit=9
69 | 4000000 | 0.25 | JavaFoil+Calcfoil stall+Eppler ext transition
70 | 4000000 | 0.25 | XFOIL ncrit=9
71 | 4000000 | 0.5 | JavaFoil+Calcfoil stall+Eppler ext transition
72 | 4000000 | 0.5 | XFOIL ncrit=9
73 | 5000000 | 0 | JavaFoil+Calcfoil stall+Eppler ext transition
74 | 5000000 | 0 | XFOIL ncrit=9
75 | 5000000 | 0.1 | JavaFoil+Calcfoil stall+Eppler ext transition
76 | 5000000 | 0.1 | XFOIL ncrit=9
77 | 5000000 | 0.25 | JavaFoil+Calcfoil stall+Eppler ext transition
78 | 5000000 | 0.25 | XFOIL ncrit=9
79 | 5000000 | 0.5 | JavaFoil+Calcfoil stall+Eppler ext transition
80 | 5000000 | 0.5 | XFOIL ncrit=9
81 | 6000000 | 0 | JavaFoil+Calcfoil stall+Eppler ext transition
82 | 6000000 | 0 | XFOIL ncrit=9
83 | 6000000 | 0.1 | JavaFoil+Calcfoil stall+Eppler ext transition
84 | 6000000 | 0.1 | XFOIL ncrit=9
85 | 6000000 | 0.25 | JavaFoil+Calcfoil stall+Eppler ext transition
86 | 6000000 | 0.25 | XFOIL ncrit=9
87 | 6000000 | 0.5 | JavaFoil+Calcfoil stall+Eppler ext transition
88 | 6000000 | 0.5 | XFOIL ncrit=9
89 | 7000000 | 0 | JavaFoil+Calcfoil stall+Eppler ext transition
90 | 7000000 | 0 | XFOIL ncrit=9
91 | 7000000 | 0.1 | JavaFoil+Calcfoil stall+Eppler ext transition
92 | 7000000 | 0.1 | XFOIL ncrit=9
93 | 7000000 | 0.25 | JavaFoil+Calcfoil stall+Eppler ext transition
94 | 7000000 | 0.25 | XFOIL ncrit=9
95 | 7000000 | 0.5 | JavaFoil+Calcfoil stall+Eppler ext transition
96 | 7000000 | 0.5 | XFOIL ncrit=9
97 | 8000000 | 0 | JavaFoil+Calcfoil stall+Eppler ext transition
98 | 8000000 | 0 | XFOIL ncrit=9
99 | 8000000 | 0.1 | JavaFoil+Calcfoil stall+Eppler ext transition
100 | 8000000 | 0.1 | XFOIL ncrit=9
101 | 8000000 | 0.25 | JavaFoil+Calcfoil stall+Eppler ext transition
102 | 8000000 | 0.25 | XFOIL ncrit=9
103 | 8000000 | 0.5 | JavaFoil+Calcfoil stall+Eppler ext transition
104 | 8000000 | 0.5 | XFOIL ncrit=9
105 | 10000000 | 0 | JavaFoil+Calcfoil stall+Eppler ext transition
106 | 10000000 | 0 | XFOIL ncrit=9
107 | 10000000 | 0.1 | JavaFoil+Calcfoil stall+Eppler ext transition
108 | 10000000 | 0.1 | XFOIL ncrit=9
109 | 10000000 | 0.25 | JavaFoil+Calcfoil stall+Eppler ext transition
110 | 10000000 | 0.25 | XFOIL ncrit=9
111 | 10000000 | 0.5 | JavaFoil+Calcfoil stall+Eppler ext transition
112 | 10000000 | 0.5 | XFOIL ncrit=9
113 | 12000000 | 0 | JavaFoil+Calcfoil stall+Eppler ext transition
114 | 12000000 | 0 | XFOIL ncrit=9
115 | 12000000 | 0.1 | JavaFoil+Calcfoil stall+Eppler ext transition
116 | 12000000 | 0.1 | XFOIL ncrit=9
117 | 12000000 | 0.25 | JavaFoil+Calcfoil stall+Eppler ext transition
118 | 12000000 | 0.25 | XFOIL ncrit=9
119 | 12000000 | 0.5 | JavaFoil+Calcfoil stall+Eppler ext transition
120 | 12000000 | 0.5 | XFOIL ncrit=9
121 | 14000000 | 0 | JavaFoil+Calcfoil stall+Eppler ext transition
122 | 14000000 | 0 | XFOIL ncrit=9
123 | 14000000 | 0.1 | JavaFoil+Calcfoil stall+Eppler ext transition
124 | 14000000 | 0.1 | XFOIL ncrit=9
125 | 14000000 | 0.25 | JavaFoil+Calcfoil stall+Eppler ext transition
126 | 14000000 | 0.25 | XFOIL ncrit=9
127 | 14000000 | 0.5 | JavaFoil+Calcfoil stall+Eppler ext transition
128 | 14000000 | 0.5 | XFOIL ncrit=9
129 | 16000000 | 0 | JavaFoil+Calcfoil stall+Eppler ext transition
130 | 16000000 | 0 | XFOIL ncrit=9
131 | 16000000 | 0.1 | JavaFoil+Calcfoil stall+Eppler ext transition
132 | 16000000 | 0.1 | XFOIL ncrit=9
133 | 16000000 | 0.25 | JavaFoil+Calcfoil stall+Eppler ext transition
134 | 16000000 | 0.25 | XFOIL ncrit=9
135 | 16000000 | 0.5 | JavaFoil+Calcfoil stall+Eppler ext transition
136 | 16000000 | 0.5 | XFOIL ncrit=9
137 | 18000000 | 0 | JavaFoil+Calcfoil stall+Eppler ext transition
138 | 18000000 | 0 | XFOIL ncrit=9
139 | 18000000 | 0.1 | JavaFoil+Calcfoil stall+Eppler ext transition
140 | 18000000 | 0.1 | XFOIL ncrit=9
141 | 18000000 | 0.25 | JavaFoil+Calcfoil stall+Eppler ext transition
142 | 18000000 | 0.25 | XFOIL ncrit=9
143 | 18000000 | 0.5 | JavaFoil+Calcfoil stall+Eppler ext transition
144 | 18000000 | 0.5 | XFOIL ncrit=9
145 | 20000000 | 0 | JavaFoil+Calcfoil stall+Eppler ext transition
146 | 20000000 | 0 | XFOIL ncrit=9
147 | 20000000 | 0.1 | JavaFoil+Calcfoil stall+Eppler ext transition
148 | 20000000 | 0.1 | XFOIL ncrit=9
149 | 20000000 | 0.25 | JavaFoil+Calcfoil stall+Eppler ext transition
150 | 20000000 | 0.25 | XFOIL ncrit=9
151 | 20000000 | 0.5 | JavaFoil+Calcfoil stall+Eppler ext transition
152 | 20000000 | 0.5 | XFOIL ncrit=9

## 1. Re 50k Mach 0.00 (1)
BIGFOIL.COM POLAR EXPORT
NACA67-518 a=0.5
NACA67-518 a=0.5 |  |  |  | Cl Max: | 1.525 | at alpha= | 10.5 | deg
JavaFoil+Calcfoil stall+Eppler ext transition |  |  |  | L/D Max: | 40.877 | at alpha= | 7 | deg
Re: | 50000 |  |  | Cd Min: | 0.02168 | at alpha= | -2 | deg
Mach: | 0 |  |  | Cl=0 at alpha= | -3.3983 | deg
|  |  |  | @ Cl=0.1, Cd= | 0.021996
|  |  |  | @ Cl=0.4, Cd= | 0.022221
|  |  |  | @ Cl=0.6, Cd= | 0.023117
alpha (deg) | Cl | Cd | Cm | Cl/Cd
-20 | -0.708 | 0.27708 | -0.005 | -2.555
-19.5 | -0.724 | 0.26527 | -0.006 | -2.729
-19 | -0.739 | 0.25186 | -0.005 | -2.934
-18.5 | -0.753 | 0.23114 | -0.006 | -3.257
-18 | -0.765 | 0.2162 | -0.006 | -3.539
-17.5 | -0.776 | 0.20598 | -0.007 | -3.768
-17 | -0.785 | 0.19195 | -0.007 | -4.089
-16.5 | -0.792 | 0.18097 | -0.008 | -4.375
-16 | -0.796 | 0.17211 | -0.007 | -4.625
-15.5 | -0.798 | 0.15868 | -0.008 | -5.028
-15 | -0.797 | 0.14827 | -0.009 | -5.373
-14.5 | -0.793 | 0.1381 | -0.009 | -5.739
-14 | -0.785 | 0.12946 | -0.01 | -6.065
-13.5 | -0.779 | 0.1273 | -0.017 | -6.121
-13 | -0.765 | 0.11865 | -0.018 | -6.45
-12.5 | -0.748 | 0.10819 | -0.019 | -6.911
-12 | -0.726 | 0.10418 | -0.019 | -6.973
-11.5 | -0.703 | 0.09608 | -0.02 | -7.314
-11 | -0.674 | 0.09067 | -0.021 | -7.43
-10.5 | -0.64 | 0.08407 | -0.022 | -7.616
-10 | -0.601 | 0.08437 | -0.019 | -7.124
-9.5 | -0.564 | 0.0798 | -0.02 | -7.061
-9 | -0.524 | 0.07446 | -0.021 | -7.043
-8.5 | -0.483 | 0.06933 | -0.022 | -6.972
-8 | -0.441 | 0.06538 | -0.023 | -6.746
-7.5 | -0.397 | 0.06155 | -0.024 | -6.453
-7 | -0.352 | 0.05814 | -0.025 | -6.055
-6.5 | -0.306 | 0.05489 | -0.026 | -5.569
-6 | -0.258 | 0.05222 | -0.027 | -4.947
-5.5 | -0.21 | 0.04958 | -0.028 | -4.239
-5 | -0.161 | 0.0472 | -0.029 | -3.419
-4.5 | -0.112 | 0.04532 | -0.03 | -2.471
-4 | -0.062 | 0.04346 | -0.032 | -1.428
-3.5 | -0.012 | 0.04172 | -0.033 | -0.282
-3 | 0.047 | 0.02209 | -0.062 | 2.133
-2.5 | 0.109 | 0.02198 | -0.064 | 4.947
-2 | 0.166 | 0.02168 | -0.063 | 7.658
-1.5 | 0.227 | 0.0217 | -0.064 | 10.455
-1 | 0.287 | 0.02178 | -0.066 | 13.182
-0.5 | 0.347 | 0.02188 | -0.067 | 15.873
0 | 0.406 | 0.02226 | -0.069 | 18.23
0.5 | 0.466 | 0.02248 | -0.07 | 20.711
1 | 0.525 | 0.02275 | -0.071 | 23.089
1.5 | 0.585 | 0.02305 | -0.073 | 25.392
2 | 0.645 | 0.02332 | -0.074 | 27.656
2.5 | 0.705 | 0.02373 | -0.075 | 29.702
3 | 0.765 | 0.02412 | -0.077 | 31.733
3.5 | 0.826 | 0.02462 | -0.078 | 33.534
4 | 0.879 | 0.02515 | -0.08 | 34.961
4.5 | 0.937 | 0.02578 | -0.081 | 36.351
5 | 0.994 | 0.02637 | -0.083 | 37.69
5.5 | 1.05 | 0.02713 | -0.084 | 38.706
6 | 1.106 | 0.02793 | -0.085 | 39.585
6.5 | 1.16 | 0.02871 | -0.087 | 40.405
7 | 1.213 | 0.02967 | -0.088 | 40.877
7.5 | 1.276 | 0.03495 | -0.091 | 36.498
8 | 1.324 | 0.03638 | -0.092 | 36.404
8.5 | 1.37 | 0.03772 | -0.093 | 36.329
9 | 1.414 | 0.03902 | -0.095 | 36.234
9.5 | 1.223 | 0.07091 | -0.05 | 17.242
10 | 1.253 | 0.0762 | -0.049 | 16.449
10.5 | 1.525 | 0.04401 | -0.099 | 34.662
11 | 1.309 | 0.08588 | -0.052 | 15.242
11.5 | 1.327 | 0.09216 | -0.049 | 14.403
12 | 1.344 | 0.0993 | -0.048 | 13.538
12.5 | 1.358 | 0.106 | -0.048 | 12.809
13 | 1.366 | 0.11311 | -0.044 | 12.078
13.5 | 1.371 | 0.1224 | -0.04 | 11.2
14 | 1.373 | 0.12892 | -0.039 | 10.651
14.5 | 1.372 | 0.1376 | -0.039 | 9.97
15 | 1.367 | 0.14846 | -0.04 | 9.207
15.5 | 1.358 | 0.15908 | -0.039 | 8.539

## 2. Re 50k Mach 0.00 (2)
BIGFOIL.COM POLAR EXPORT
NACA67-518 a=0.5
NACA67-518 a=0.5 |  |  |  | Cl Max: | 1.1406 | at alpha= | 14.5 | deg
XFOIL ncrit=9 |  |  |  | L/D Max: | 18.5917 | at alpha= | 12.5 | deg
Re: | 50000 |  |  | Cd Min: | 0.2118 | at alpha= | 19.5 | deg
Mach: | 0 |  |  | Cl=0 at alpha= | 2.4899 | deg
|  |  |  | @ Cl=0.1, Cd= | 0.069361
|  |  |  | @ Cl=0.4, Cd= | 0.096816
|  |  |  | @ Cl=0.6, Cd= | 0.092922
alpha (deg) | Cl | Cd | Cm | Cl/Cd
-10.5 | -0.4792 | 0.14718 | -0.0185 | -3.2559
-10 | -0.4864 | 0.14209 | -0.0161 | -3.4232
-9.5 | -0.4952 | 0.13712 | -0.0131 | -3.6114
-8.5 | -0.5086 | 0.12706 | -0.0056 | -4.0028
-8 | -0.5164 | 0.12252 | -0.0004 | -4.2148
-7 | -0.5066 | 0.11358 | 0.0111 | -4.4603
-5.5 | -0.8186 | 0.06857 | 0.0141 | -11.9382
-5 | -0.8007 | 0.06143 | 0.0189 | -13.0343
-4.5 | -0.7732 | 0.05592 | 0.0224 | -13.8269
-4 | -0.7413 | 0.05172 | 0.0259 | -14.3329
-3.5 | -0.7045 | 0.04853 | 0.0287 | -14.5168
-3 | -0.663 | 0.04591 | 0.0306 | -14.4413
-2 | -0.194 | 0.05628 | -0.0255 | -3.4471
-1.5 | -0.1714 | 0.0568 | -0.022 | -3.0176
-1 | -0.149 | 0.05742 | -0.0186 | -2.5949
-0.5 | -0.1266 | 0.05811 | -0.0152 | -2.1786
0 | -0.1045 | 0.05888 | -0.0118 | -1.7748
0.5 | -0.0826 | 0.05972 | -0.0085 | -1.3831
1 | -0.0611 | 0.06063 | -0.0053 | -1.0078
1.5 | -0.04 | 0.06161 | -0.002 | -0.64925
2 | -0.0195 | 0.06267 | 0.0012 | -0.31115
2.5 | 0.0004 | 0.06381 | 0.0043 | 0.0062686
3 | 0.0289 | 0.0653 | 0.0054 | 0.44257
3.5 | 0.0826 | 0.06811 | 0.0008 | 1.2127
4 | 0.1299 | 0.07151 | -0.0021 | 1.8165
4.5 | 0.1603 | 0.07302 | -0.0018 | 2.1953
6 | 0.2509 | 0.08093 | -0.0009 | 3.1002
6.5 | 0.2714 | 0.08289 | 0.0009 | 3.2742
7 | 0.2988 | 0.08574 | 0.0015 | 3.485
7.5 | 0.3331 | 0.08988 | 0.0009 | 3.7061
8 | 0.336 | 0.09095 | 0.005 | 3.6943
8.5 | 0.3704 | 0.09485 | 0.0046 | 3.9051
9 | 0.3909 | 0.09718 | 0.0063 | 4.0224
9.5 | 0.482 | 0.09354 | 0.0057 | 5.1529
10 | 0.5191 | 0.09377 | 0.0081 | 5.5359
10.5 | 0.5758 | 0.09302 | 0.0095 | 6.1901
11 | 0.6079 | 0.09289 | 0.0129 | 6.5443
11.5 | 0.6741 | 0.08932 | 0.0159 | 7.547
12 | 0.7614 | 0.08011 | 0.0211 | 9.5044
12.5 | 0.9716 | 0.05226 | 0.0287 | 18.5917
13 | 0.9917 | 0.05474 | 0.0338 | 18.1166
13.5 | 1.0483 | 0.05752 | 0.0345 | 18.225
14 | 1.1129 | 0.06162 | 0.0335 | 18.0607
14.5 | 1.1406 | 0.06703 | 0.0353 | 17.0163
15 | 1.1071 | 0.07383 | 0.0415 | 14.9953
15.5 | 1.067 | 0.08181 | 0.0461 | 13.0424
16 | 0.9839 | 0.0941 | 0.049 | 10.4559
16.5 | 0.8971 | 0.11117 | 0.0464 | 8.0696
17.5 | 0.6364 | 0.18793 | 0.005 | 3.3864
18 | 0.638 | 0.19311 | 0.0025 | 3.3038
18.5 | 0.6461 | 0.19909 | -0.0002 | 3.2453
19 | 0.659 | 0.2053 | -0.0026 | 3.2099
19.5 | 0.6744 | 0.2118 | -0.005 | 3.1841

## 3. Re 50k Mach 0.10 (1)
BIGFOIL.COM POLAR EXPORT
NACA67-518 a=0.5
NACA67-518 a=0.5 |  |  |  | Cl Max: | 1.419 | at alpha= | 9 | deg
JavaFoil+Calcfoil stall+Eppler ext transition |  |  |  | L/D Max: | 40.848 | at alpha= | 7 | deg
Re: | 50000 |  |  | Cd Min: | 0.02173 | at alpha= | -2 | deg
Mach: | 0.1 |  |  | Cl=0 at alpha= | -3.3983 | deg
|  |  |  | @ Cl=0.1, Cd= | 0.022053
|  |  |  | @ Cl=0.4, Cd= | 0.022256
|  |  |  | @ Cl=0.6, Cd= | 0.023208
alpha (deg) | Cl | Cd | Cm | Cl/Cd
-20 | -0.659 | 0.29315 | -0.005 | -2.25
-19.5 | -0.679 | 0.28918 | -0.005 | -2.347
-19 | -0.697 | 0.2659 | -0.006 | -2.621
-18.5 | -0.714 | 0.24275 | -0.006 | -2.942
-18 | -0.73 | 0.22877 | -0.006 | -3.192
-17.5 | -0.744 | 0.20737 | -0.007 | -3.59
-17 | -0.757 | 0.19534 | -0.007 | -3.874
-16.5 | -0.767 | 0.18339 | -0.007 | -4.182
-16 | -0.775 | 0.17448 | -0.008 | -4.439
-15.5 | -0.779 | 0.15903 | -0.008 | -4.901
-15 | -0.781 | 0.1487 | -0.009 | -5.253
-14.5 | -0.78 | 0.14136 | -0.009 | -5.516
-14 | -0.775 | 0.13462 | -0.009 | -5.756
-13.5 | -0.771 | 0.12839 | -0.017 | -6.006
-13 | -0.759 | 0.12025 | -0.018 | -6.313
-12.5 | -0.744 | 0.11244 | -0.019 | -6.612
-12 | -0.724 | 0.10212 | -0.019 | -7.089
-11.5 | -0.701 | 0.0963 | -0.02 | -7.281
-11 | -0.673 | 0.09091 | -0.021 | -7.403
-10.5 | -0.64 | 0.08389 | -0.022 | -7.631
-10 | -0.602 | 0.08461 | -0.019 | -7.111
-9.5 | -0.564 | 0.081 | -0.02 | -6.969
-9 | -0.526 | 0.07475 | -0.021 | -7.031
-8.5 | -0.485 | 0.07012 | -0.022 | -6.914
-8 | -0.442 | 0.0656 | -0.023 | -6.744
-7.5 | -0.399 | 0.0618 | -0.024 | -6.45
-7 | -0.353 | 0.05832 | -0.025 | -6.059
-6.5 | -0.307 | 0.05519 | -0.026 | -5.562
-6 | -0.26 | 0.05245 | -0.027 | -4.947
-5.5 | -0.211 | 0.04978 | -0.028 | -4.241
-5 | -0.162 | 0.04733 | -0.029 | -3.426
-4.5 | -0.112 | 0.04534 | -0.03 | -2.481
-4 | -0.062 | 0.04359 | -0.032 | -1.431
-3.5 | -0.012 | 0.04182 | -0.033 | -0.283
-3 | 0.047 | 0.02219 | -0.063 | 2.134
-2.5 | 0.109 | 0.02203 | -0.064 | 4.959
-2 | 0.167 | 0.02173 | -0.063 | 7.677
-1.5 | 0.228 | 0.02175 | -0.065 | 10.483
-1 | 0.289 | 0.02182 | -0.066 | 13.228
-0.5 | 0.349 | 0.02191 | -0.067 | 15.938
0 | 0.408 | 0.02231 | -0.069 | 18.283
0.5 | 0.468 | 0.02254 | -0.07 | 20.761
1 | 0.528 | 0.02284 | -0.072 | 23.112
1.5 | 0.588 | 0.02315 | -0.073 | 25.409
2 | 0.648 | 0.02344 | -0.074 | 27.664
2.5 | 0.709 | 0.02383 | -0.076 | 29.738
3 | 0.769 | 0.02427 | -0.077 | 31.703
3.5 | 0.83 | 0.02477 | -0.079 | 33.498
4 | 0.884 | 0.02527 | -0.08 | 34.973
4.5 | 0.942 | 0.02591 | -0.082 | 36.346
5 | 0.999 | 0.02651 | -0.083 | 37.671
5.5 | 1.055 | 0.02724 | -0.084 | 38.74
6 | 1.111 | 0.02805 | -0.086 | 39.602
6.5 | 1.166 | 0.02898 | -0.087 | 40.222
7 | 1.218 | 0.02982 | -0.089 | 40.848
7.5 | 1.281 | 0.03527 | -0.091 | 36.323
8 | 1.329 | 0.0366 | -0.093 | 36.32
8.5 | 1.375 | 0.03808 | -0.094 | 36.119
9 | 1.419 | 0.03939 | -0.095 | 36.023
9.5 | 1.226 | 0.0714 | -0.05 | 17.173
10 | 1.258 | 0.07661 | -0.05 | 16.415
10.5 | 1.291 | 0.08004 | -0.056 | 16.134
11 | 1.31 | 0.08677 | -0.051 | 15.099
11.5 | 1.328 | 0.09341 | -0.049 | 14.216
12 | 1.344 | 0.09975 | -0.048 | 13.469
12.5 | 1.355 | 0.10604 | -0.047 | 12.776
13 | 1.36 | 0.11308 | -0.039 | 12.027
13.5 | 1.364 | 0.12249 | -0.039 | 11.135
14 | 1.364 | 0.13167 | -0.04 | 10.358

## 4. Re 50k Mach 0.10 (2)
BIGFOIL.COM POLAR EXPORT
NACA67-518 a=0.5
NACA67-518 a=0.5 |  |  |  | Cl Max: | 1.1312 | at alpha= | 14.5 | deg
XFOIL ncrit=9 |  |  |  | L/D Max: | 17.9189 | at alpha= | 13.5 | deg
Re: | 50000 |  |  | Cd Min: | 0.21253 | at alpha= | 19.5 | deg
Mach: | 0.1 |  |  | Cl=0 at alpha= | 2.4875 | deg
|  |  |  | @ Cl=0.1, Cd= | 0.069555
|  |  |  | @ Cl=0.4, Cd= | 0.096786
|  |  |  | @ Cl=0.6, Cd= | 0.093276
alpha (deg) | Cl | Cd | Cm | Cl/Cd
-10.5 | -0.4771 | 0.14793 | -0.0186 | -3.2252
-10 | -0.4841 | 0.14285 | -0.0161 | -3.3889
-9.5 | -0.4946 | 0.13796 | -0.0132 | -3.5851
-9 | -0.5359 | 0.13384 | -0.0095 | -4.004
-8.5 | -0.5073 | 0.12788 | -0.0057 | -3.967
-8 | -0.5184 | 0.12342 | -0.0004 | -4.2003
-7.5 | -0.5121 | 0.1185 | 0.0048 | -4.3215
-5.5 | -0.8202 | 0.06951 | 0.0137 | -11.7997
-5 | -0.8036 | 0.0623 | 0.0185 | -12.8989
-4.5 | -0.7767 | 0.05667 | 0.0221 | -13.7057
-4 | -0.7454 | 0.05231 | 0.0256 | -14.2497
-3.5 | -0.7091 | 0.04903 | 0.0286 | -14.4626
-3 | -0.6677 | 0.04633 | 0.0306 | -14.4118
-2 | -0.1955 | 0.05651 | -0.0257 | -3.4596
-1.5 | -0.1726 | 0.05704 | -0.0222 | -3.0259
-1 | -0.15 | 0.05765 | -0.0187 | -2.6019
-0.5 | -0.1275 | 0.05835 | -0.0153 | -2.1851
0 | -0.1051 | 0.05912 | -0.012 | -1.7777
0.5 | -0.0831 | 0.05997 | -0.0087 | -1.3857
1 | -0.0614 | 0.06089 | -0.0054 | -1.0084
1.5 | -0.0402 | 0.06188 | -0.0022 | -0.64964
2 | -0.0195 | 0.06295 | 0.001 | -0.30977
2.5 | 0.0005 | 0.06411 | 0.0042 | 0.0077991
3 | 0.0312 | 0.06572 | 0.0048 | 0.47474
3.5 | 0.0846 | 0.0685 | 0.0004 | 1.235
4 | 0.1287 | 0.07152 | -0.0019 | 1.7995
4.5 | 0.1622 | 0.07342 | -0.0021 | 2.2092
5 | 0.1992 | 0.07639 | -0.0029 | 2.6077
5.5 | 0.2323 | 0.0796 | -0.0031 | 2.9183
6 | 0.2494 | 0.08098 | -0.0006 | 3.0798
6.5 | 0.2735 | 0.0833 | 0.0006 | 3.2833
7 | 0.3034 | 0.08646 | 0.0008 | 3.5091
7.5 | 0.3278 | 0.08974 | 0.0018 | 3.6528
8 | 0.339 | 0.09142 | 0.0047 | 3.7082
8.5 | 0.3652 | 0.09485 | 0.0053 | 3.8503
9 | 0.3856 | 0.09727 | 0.007 | 3.9642
9.5 | 0.4937 | 0.09364 | 0.005 | 5.2723
10 | 0.5241 | 0.09401 | 0.008 | 5.5749
10.5 | 0.5785 | 0.09336 | 0.0097 | 6.1964
11 | 0.6094 | 0.09324 | 0.0133 | 6.5358
11.5 | 0.676 | 0.08958 | 0.0164 | 7.5463
13.5 | 1.0479 | 0.05848 | 0.0357 | 17.9189
14 | 1.1061 | 0.0628 | 0.0354 | 17.6131
14.5 | 1.1312 | 0.06837 | 0.0373 | 16.5453
15 | 1.0912 | 0.07554 | 0.0435 | 14.4453
15.5 | 1.0379 | 0.08455 | 0.048 | 12.2756
16 | 0.9607 | 0.09732 | 0.0496 | 9.8716
16.5 | 0.8846 | 0.11407 | 0.0462 | 7.7549
18 | 0.6386 | 0.19377 | 0.0025 | 3.2957
18.5 | 0.6466 | 0.19974 | -0.0001 | 3.2372
19 | 0.6597 | 0.20598 | -0.0026 | 3.2027
19.5 | 0.6753 | 0.21253 | -0.005 | 3.1774

## 5. Re 50k Mach 0.25 (1)
BIGFOIL.COM POLAR EXPORT
NACA67-518 a=0.5
NACA67-518 a=0.5 |  |  |  | Cl Max: | 1.514 | at alpha= | 10 | deg
JavaFoil+Calcfoil stall+Eppler ext transition |  |  |  | L/D Max: | 40.247 | at alpha= | 7 | deg
Re: | 50000 |  |  | Cd Min: | 0.02213 | at alpha= | -2 | deg
Mach: | 0.25 |  |  | Cl=0 at alpha= | -3.4016 | deg
|  |  |  | @ Cl=0.1, Cd= | 0.022502
|  |  |  | @ Cl=0.4, Cd= | 0.022627
|  |  |  | @ Cl=0.6, Cd= | 0.023583
alpha (deg) | Cl | Cd | Cm | Cl/Cd
-18 | -0.404 | 0.41545 | -0.007 | -0.972
-17.5 | -0.455 | 0.32455 | -0.007 | -1.401
-17 | -0.501 | 0.28053 | -0.007 | -1.788
-16.5 | -0.544 | 0.25002 | -0.008 | -2.177
-16 | -0.583 | 0.22192 | -0.008 | -2.625
-15.5 | -0.616 | 0.21614 | -0.008 | -2.85
-15 | -0.645 | 0.18498 | -0.008 | -3.485
-14.5 | -0.668 | 0.17112 | -0.008 | -3.901
-14 | -0.685 | 0.15016 | -0.009 | -4.56
-13.5 | -0.696 | 0.13787 | -0.01 | -5.048
-13 | -0.701 | 0.12737 | -0.01 | -5.503
-12.5 | -0.7 | 0.11657 | -0.011 | -6.002
-12 | -0.692 | 0.11065 | -0.011 | -6.257
-11.5 | -0.684 | 0.10421 | -0.02 | -6.559
-11 | -0.663 | 0.09776 | -0.021 | -6.786
-10.5 | -0.636 | 0.09015 | -0.022 | -7.052
-10 | -0.604 | 0.08275 | -0.023 | -7.305
-9.5 | -0.57 | 0.07857 | -0.024 | -7.257
-9 | -0.53 | 0.07799 | -0.021 | -6.797
-8.5 | -0.491 | 0.0726 | -0.022 | -6.761
-8 | -0.449 | 0.06851 | -0.023 | -6.557
-7.5 | -0.406 | 0.06353 | -0.025 | -6.389
-7 | -0.361 | 0.05959 | -0.026 | -6.052
-6.5 | -0.314 | 0.05654 | -0.027 | -5.549
-6 | -0.266 | 0.0532 | -0.028 | -4.991
-5.5 | -0.216 | 0.0505 | -0.029 | -4.284
-5 | -0.166 | 0.04807 | -0.03 | -3.457
-4.5 | -0.115 | 0.04603 | -0.031 | -2.507
-4 | -0.064 | 0.04398 | -0.032 | -1.455
-3.5 | -0.012 | 0.04243 | -0.034 | -0.286
-3 | 0.049 | 0.02264 | -0.064 | 2.146
-2.5 | 0.112 | 0.02247 | -0.066 | 4.991
-2 | 0.171 | 0.02213 | -0.065 | 7.743
-1.5 | 0.234 | 0.02217 | -0.066 | 10.569
-1 | 0.296 | 0.02224 | -0.068 | 13.333
-0.5 | 0.359 | 0.02234 | -0.069 | 16.057
0 | 0.419 | 0.02276 | -0.071 | 18.413
0.5 | 0.481 | 0.02305 | -0.072 | 20.853
1 | 0.542 | 0.02333 | -0.073 | 23.251
1.5 | 0.604 | 0.0236 | -0.075 | 25.608
2 | 0.666 | 0.02401 | -0.076 | 27.753
2.5 | 0.728 | 0.02439 | -0.078 | 29.86
3 | 0.791 | 0.02492 | -0.079 | 31.724
3.5 | 0.852 | 0.02544 | -0.081 | 33.509
4 | 0.908 | 0.02603 | -0.082 | 34.872
4.5 | 0.967 | 0.02664 | -0.084 | 36.29
5 | 1.025 | 0.02737 | -0.085 | 37.448
5.5 | 1.083 | 0.02814 | -0.087 | 38.475
6 | 1.139 | 0.02899 | -0.088 | 39.295
6.5 | 1.195 | 0.02992 | -0.089 | 39.93
7 | 1.248 | 0.03101 | -0.091 | 40.247
7.5 | 1.31 | 0.03681 | -0.093 | 35.601
8 | 1.358 | 0.03849 | -0.095 | 35.292
8.5 | 1.403 | 0.03996 | -0.096 | 35.11
9 | 1.214 | 0.06851 | -0.051 | 17.717
9.5 | 1.245 | 0.07381 | -0.05 | 16.863
10 | 1.514 | 0.04544 | -0.1 | 33.33
10.5 | 1.298 | 0.08356 | -0.053 | 15.536
11 | 1.312 | 0.09125 | -0.049 | 14.374
11.5 | 1.322 | 0.09917 | -0.048 | 13.328
12 | 1.326 | 0.10655 | -0.047 | 12.448
12.5 | 1.323 | 0.11311 | -0.04 | 11.694
13 | 1.315 | 0.12165 | -0.039 | 10.807
13.5 | 1.3 | 0.13337 | -0.039 | 9.749
14 | 1.279 | 0.14573 | -0.039 | 8.773
14.5 | 1.25 | 0.15953 | -0.039 | 7.836
15 | 1.215 | 0.17555 | -0.038 | 6.921

## 6. Re 50k Mach 0.25 (2)
BIGFOIL.COM POLAR EXPORT
NACA67-518 a=0.5
NACA67-518 a=0.5 |  |  |  | Cl Max: | 1.0639 | at alpha= | 14 | deg
XFOIL ncrit=9 |  |  |  | L/D Max: | 16.8205 | at alpha= | 13 | deg
Re: | 50000 |  |  | Cd Min: | 0.20981 | at alpha= | 19 | deg
Mach: | 0.25 |  |  | Cl=0 at alpha= | 2.476 | deg
|  |  |  | @ Cl=0.1, Cd= | 0.071276
|  |  |  | @ Cl=0.4, Cd= | 0.096856
|  |  |  | @ Cl=0.6, Cd= | 0.094996
alpha (deg) | Cl | Cd | Cm | Cl/Cd
-10.5 | -0.4751 | 0.15238 | -0.019 | -3.1179
-10 | -0.4824 | 0.14735 | -0.0166 | -3.2738
-9.5 | -0.5121 | 0.14345 | -0.0136 | -3.5699
-9 | -0.4941 | 0.13668 | -0.0105 | -3.615
-8.5 | -0.5221 | 0.13299 | -0.0058 | -3.9259
-7 | -0.4951 | 0.11782 | 0.0093 | -4.2022
-5.5 | -0.8258 | 0.07458 | 0.0109 | -11.0727
-4.5 | -0.793 | 0.0608 | 0.02 | -13.0428
-4 | -0.7662 | 0.05572 | 0.0241 | -13.7509
-3.5 | -0.733 | 0.05185 | 0.0277 | -14.1369
-3 | -0.6934 | 0.04879 | 0.0306 | -14.2119
-2.5 | -0.6487 | 0.0463 | 0.032 | -14.0108
-2 | -0.2037 | 0.05777 | -0.0268 | -3.5261
-1.5 | -0.1795 | 0.05832 | -0.0232 | -3.0778
-1 | -0.1558 | 0.05895 | -0.0197 | -2.6429
-0.5 | -0.1322 | 0.05966 | -0.0162 | -2.2159
0 | -0.109 | 0.06047 | -0.0128 | -1.8025
0.5 | -0.086 | 0.06135 | -0.0094 | -1.4018
1 | -0.0634 | 0.06231 | -0.0061 | -1.0175
1.5 | -0.0413 | 0.06336 | -0.0028 | -0.65183
2 | -0.0198 | 0.06448 | 0.0005 | -0.30707
2.5 | 0.001 | 0.06571 | 0.0037 | 0.015218
3 | 0.0409 | 0.0678 | 0.0025 | 0.60324
3.5 | 0.0961 | 0.07108 | -0.002 | 1.352
4 | 0.1336 | 0.07296 | -0.0029 | 1.8311
4.5 | 0.1759 | 0.07629 | -0.0045 | 2.3057
5 | 0.2017 | 0.07819 | -0.0033 | 2.5796
5.5 | 0.2291 | 0.08036 | -0.0023 | 2.8509
6 | 0.26 | 0.08324 | -0.002 | 3.1235
6.5 | 0.2952 | 0.08707 | -0.0025 | 3.3904
7 | 0.3057 | 0.08859 | 0.0008 | 3.4507
7.5 | 0.3315 | 0.09137 | 0.0018 | 3.6281
8 | 0.3521 | 0.09446 | 0.0032 | 3.7275
8.5 | 0.3797 | 0.09745 | 0.004 | 3.8964
9 | 0.4621 | 0.09504 | 0.0035 | 4.8622
9.5 | 0.5027 | 0.09537 | 0.0057 | 5.271
10 | 0.5628 | 0.09506 | 0.0068 | 5.9205
10.5 | 0.5779 | 0.09591 | 0.0114 | 6.0254
11 | 0.648 | 0.09301 | 0.0141 | 6.967
11.5 | 0.6695 | 0.09273 | 0.0193 | 7.2199
12 | 0.8211 | 0.07302 | 0.0283 | 11.2449
12.5 | 0.9593 | 0.05761 | 0.0368 | 16.6516
13 | 1.0062 | 0.05982 | 0.0398 | 16.8205
13.5 | 1.051 | 0.06385 | 0.0414 | 16.4605
14 | 1.0639 | 0.06956 | 0.0445 | 15.2947
14.5 | 1.0184 | 0.07782 | 0.0495 | 13.0866
15 | 0.9549 | 0.08885 | 0.0521 | 10.7473
15.5 | 0.8721 | 0.10493 | 0.0499 | 8.3113
16.5 | 0.7079 | 0.15472 | 0.0275 | 4.5754
17.5 | 0.6502 | 0.1945 | 0.0059 | 3.3429
18 | 0.6418 | 0.1974 | 0.003 | 3.2513
18.5 | 0.6502 | 0.20333 | 0.0001 | 3.1978
19 | 0.6643 | 0.20981 | -0.0026 | 3.1662

## 7. Re 50k Mach 0.50 (1)
BIGFOIL.COM POLAR EXPORT
NACA67-518 a=0.5
NACA67-518 a=0.5 |  |  |  | Cl Max: | 1.469 | at alpha= | 8.5 | deg
JavaFoil+Calcfoil stall+Eppler ext transition |  |  |  | L/D Max: | 37.011 | at alpha= | 6 | deg
Re: | 50000 |  |  | Cd Min: | 0.02412 | at alpha= | -1.5 | deg
Mach: | 0.5 |  |  | Cl=0 at alpha= | -3.3879 | deg
|  |  |  | @ Cl=0.1, Cd= | 0.030209
|  |  |  | @ Cl=0.4, Cd= | 0.024427
|  |  |  | @ Cl=0.6, Cd= | 0.025609
alpha (deg) | Cl | Cd | Cm | Cl/Cd
-20 | -0.942 | 0.43093 | -0.013 | -2.186
-19.5 | -0.914 | 0.41514 | -0.013 | -2.203
-19 | -0.887 | 0.41037 | -0.014 | -2.161
-18.5 | -0.859 | 0.40462 | -0.015 | -2.123
-18 | -0.831 | 0.41328 | -0.015 | -2.012
-17.5 | -0.801 | 0.39051 | -0.015 | -2.051
-17 | -0.773 | 0.39171 | -0.016 | -1.974
-16.5 | -0.745 | 0.37268 | -0.017 | -2
-16 | -0.717 | 0.36409 | -0.017 | -1.97
-15.5 | -0.689 | 0.38175 | -0.018 | -1.806
-15 | -0.661 | 0.3778 | -0.019 | -1.75
-14.5 | -0.632 | 0.34096 | -0.018 | -1.852
-14 | -0.603 | 0.33276 | -0.019 | -1.813
-13.5 | -0.575 | 0.33562 | -0.019 | -1.714
-13 | -0.547 | 0.33511 | -0.02 | -1.633
-12.5 | -0.519 | 0.28854 | -0.021 | -1.799
-12 | -0.491 | 0.28449 | -0.022 | -1.725
-11.5 | -0.461 | 0.28109 | -0.021 | -1.641
-11 | -0.433 | 0.2673 | -0.021 | -1.62
-10.5 | -0.405 | 0.26886 | -0.022 | -1.505
-10 | -0.376 | 0.23772 | -0.022 | -1.584
-9.5 | -0.347 | 0.15143 | -0.014 | -2.29
-9 | -0.319 | 0.10418 | -0.012 | -3.057
-8.5 | -0.384 | 0.07875 | -0.016 | -4.875
-8 | -0.428 | 0.0798 | -0.028 | -5.368
-7.5 | -0.41 | 0.07822 | -0.024 | -5.245
-7 | -0.377 | 0.06979 | -0.025 | -5.404
-6.5 | -0.335 | 0.06275 | -0.028 | -5.345
-6 | -0.288 | 0.0586 | -0.03 | -4.918
-5.5 | -0.237 | 0.05475 | -0.032 | -4.329
-5 | -0.183 | 0.05145 | -0.033 | -3.563
-4.5 | -0.128 | 0.04896 | -0.034 | -2.61
-4 | -0.071 | 0.04656 | -0.035 | -1.527
-3.5 | -0.013 | 0.04461 | -0.037 | -0.302
-3 | 0.045 | 0.04299 | -0.038 | 1.04
-2.5 | 0.125 | 0.0244 | -0.073 | 5.115
-2 | 0.196 | 0.02429 | -0.075 | 8.062
-1.5 | 0.262 | 0.02412 | -0.074 | 10.848
-1 | 0.331 | 0.02423 | -0.076 | 13.663
-0.5 | 0.401 | 0.02443 | -0.077 | 16.394
0 | 0.468 | 0.02495 | -0.079 | 18.753
0.5 | 0.537 | 0.02528 | -0.08 | 21.245
1 | 0.606 | 0.02564 | -0.082 | 23.643
1.5 | 0.675 | 0.02614 | -0.084 | 25.832
2 | 0.745 | 0.02658 | -0.085 | 28.038
2.5 | 0.814 | 0.0272 | -0.087 | 29.944
3 | 0.883 | 0.02799 | -0.088 | 31.564
3.5 | 0.952 | 0.02874 | -0.09 | 33.135
4 | 1.011 | 0.02957 | -0.092 | 34.185
4.5 | 1.075 | 0.03047 | -0.093 | 35.29
5 | 1.138 | 0.03146 | -0.095 | 36.188
5.5 | 1.2 | 0.03268 | -0.096 | 36.712
6 | 1.259 | 0.03401 | -0.098 | 37.011
6.5 | 1.327 | 0.04128 | -0.1 | 32.16
7 | 1.379 | 0.04321 | -0.102 | 31.922
7.5 | 1.421 | 0.04543 | -0.103 | 31.287
8 | 1.222 | 0.06784 | -0.052 | 18.007
8.5 | 1.469 | 0.05117 | -0.106 | 28.719
9 | 1.231 | 0.08105 | -0.052 | 15.188
9.5 | 1.183 | 0.09482 | -0.04 | 12.479
10 | 1.003 | 0.1325 | -0.036 | 7.572
10.5 | 0.778 | 0.19804 | -0.036 | 3.926
11 | 0.806 | 0.24936 | -0.045 | 3.231
11.5 | 0.834 | 0.26767 | -0.052 | 3.117
12 | 0.861 | 0.29413 | -0.053 | 2.929
12.5 | 0.889 | 0.29026 | -0.054 | 3.062
13 | 0.918 | 0.31341 | -0.06 | 2.928
13.5 | 0.945 | 0.31426 | -0.061 | 3.006

## 8. Re 50k Mach 0.50 (2)
BIGFOIL.COM POLAR EXPORT
NACA67-518 a=0.5
NACA67-518 a=0.5 |  |  |  | Cl Max: | 0.7313 | at alpha= | 20 | deg
XFOIL ncrit=9 |  |  |  | L/D Max: | 6.4378 | at alpha= | 12.5 | deg
Re: | 50000 |  |  | Cd Min: | 0.24318 | at alpha= | 20 | deg
Mach: | 0.5 |  |  | Cl=0 at alpha= | 2.2779 | deg
|  |  |  | @ Cl=0.1, Cd= | 0.077641
|  |  |  | @ Cl=0.4, Cd= | 0.1013
|  |  |  | @ Cl=0.6, Cd= | 0.10586
alpha (deg) | Cl | Cd | Cm | Cl/Cd
-9.5 | -0.4614 | 0.15782 | -0.0158 | -2.9236
-9 | -0.4662 | 0.15251 | -0.0128 | -3.0568
-8.5 | -0.4732 | 0.14811 | -0.0088 | -3.1949
-8 | -0.4585 | 0.14164 | -0.0058 | -3.2371
-7.5 | -0.4615 | 0.13652 | -0.0017 | -3.3805
-7 | -0.4573 | 0.1313 | 0.0024 | -3.4829
-6.5 | -0.6057 | 0.11074 | -0.0181 | -5.4696
-6 | -0.6826 | 0.10121 | -0.0147 | -6.7444
-5.5 | -0.7567 | 0.09319 | -0.0066 | -8.12
-5 | -0.7744 | 0.08554 | -0.0004 | -9.0531
-4.5 | -0.812 | 0.07798 | 0.0081 | -10.4129
-4 | -0.8106 | 0.0714 | 0.0145 | -11.3529
-3.5 | -0.8019 | 0.06546 | 0.0208 | -12.2502
-3 | -0.7803 | 0.06022 | 0.0263 | -12.9575
-2.5 | -0.7478 | 0.05577 | 0.0308 | -13.4086
-2 | -0.704 | 0.05238 | 0.0338 | -13.4402
-1.5 | -0.6494 | 0.04998 | 0.0355 | -12.9932
-1 | -0.1842 | 0.06453 | -0.0239 | -2.8545
-0.5 | -0.1555 | 0.06534 | -0.02 | -2.3799
0 | -0.1278 | 0.06626 | -0.0161 | -1.9288
0.5 | -0.1007 | 0.0673 | -0.0124 | -1.4963
1 | -0.0743 | 0.06845 | -0.0088 | -1.0855
1.5 | -0.0485 | 0.06971 | -0.0052 | -0.69574
2 | -0.0234 | 0.07108 | -0.0018 | -0.32921
2.5 | 0.0187 | 0.07323 | -0.0024 | 0.25536
3 | 0.0767 | 0.07641 | -0.0066 | 1.0038
3.5 | 0.1212 | 0.07876 | -0.008 | 1.5389
4 | 0.159 | 0.08147 | -0.0081 | 1.9516
4.5 | 0.1924 | 0.08374 | -0.0074 | 2.2976
5 | 0.2325 | 0.08729 | -0.0079 | 2.6635
5.5 | 0.2592 | 0.08998 | -0.0064 | 2.8806
6 | 0.2833 | 0.09214 | -0.0044 | 3.0747
6.5 | 0.3217 | 0.0963 | -0.0048 | 3.3406
7 | 0.3421 | 0.09837 | -0.0025 | 3.4777
7.5 | 0.3801 | 0.10176 | -0.0023 | 3.7353
8 | 0.451 | 0.10013 | -0.0017 | 4.5041
8.5 | 0.4995 | 0.10146 | -0.0002 | 4.9231
9 | 0.5206 | 0.10309 | 0.0035 | 5.05
9.5 | 0.5718 | 0.10391 | 0.0058 | 5.5028
10 | 0.5817 | 0.10592 | 0.0106 | 5.4919
10.5 | 0.6304 | 0.10577 | 0.0147 | 5.9601
11 | 0.6331 | 0.1083 | 0.0199 | 5.8458
11.5 | 0.6579 | 0.10866 | 0.0259 | 6.0547
12 | 0.6804 | 0.10881 | 0.0324 | 6.2531
12.5 | 0.7032 | 0.10923 | 0.0388 | 6.4378
13 | 0.7029 | 0.11417 | 0.0422 | 6.1566
13.5 | 0.6745 | 0.12483 | 0.0409 | 5.4033
14 | 0.6631 | 0.13402 | 0.0396 | 4.9478
14.5 | 0.6638 | 0.14226 | 0.0383 | 4.6661
15 | 0.6446 | 0.15407 | 0.0335 | 4.1838
15.5 | 0.641 | 0.1638 | 0.0297 | 3.9133
16 | 0.6406 | 0.17369 | 0.0254 | 3.6882
16.5 | 0.6494 | 0.18336 | 0.0215 | 3.5417
17 | 0.626 | 0.19874 | 0.0104 | 3.1498
17.5 | 0.6579 | 0.20975 | 0.0079 | 3.1366
18 | 0.6603 | 0.21383 | 0.0043 | 3.088
18.5 | 0.6754 | 0.22104 | 0.0009 | 3.0556
19 | 0.7013 | 0.23066 | -0.002 | 3.0404
19.5 | 0.7283 | 0.2409 | -0.0048 | 3.0232
20 | 0.7313 | 0.24318 | -0.0094 | 3.0072

## 9. Re 100k Mach 0.00 (1)
BIGFOIL.COM POLAR EXPORT
NACA67-518 a=0.5
NACA67-518 a=0.5 |  |  |  | Cl Max: | 1.582 | at alpha= | 11.5 | deg
JavaFoil+Calcfoil stall+Eppler ext transition |  |  |  | L/D Max: | 55.736 | at alpha= | 7 | deg
Re: | 100000 |  |  | Cd Min: | 0.01577 | at alpha= | -2 | deg
Mach: | 0 |  |  | Cl=0 at alpha= | -3.3853 | deg
|  |  |  | @ Cl=0.1, Cd= | 0.017355
|  |  |  | @ Cl=0.4, Cd= | 0.016222
|  |  |  | @ Cl=0.6, Cd= | 0.016877
alpha (deg) | Cl | Cd | Cm | Cl/Cd
-20 | -0.708 | 0.23834 | -0.005 | -2.97
-19.5 | -0.724 | 0.22621 | -0.006 | -3.2
-19 | -0.739 | 0.21734 | -0.006 | -3.4
-18.5 | -0.753 | 0.2018 | -0.006 | -3.73
-18 | -0.765 | 0.18697 | -0.007 | -4.093
-17.5 | -0.776 | 0.17731 | -0.007 | -4.377
-17 | -0.785 | 0.16882 | -0.007 | -4.65
-16.5 | -0.792 | 0.15877 | -0.008 | -4.987
-16 | -0.796 | 0.15332 | -0.008 | -5.192
-15.5 | -0.798 | 0.13828 | -0.008 | -5.77
-15 | -0.797 | 0.13127 | -0.009 | -6.07
-14.5 | -0.793 | 0.12322 | -0.009 | -6.433
-14 | -0.79 | 0.12092 | -0.017 | -6.537
-13.5 | -0.78 | 0.11342 | -0.018 | -6.878
-13 | -0.766 | 0.10726 | -0.018 | -7.143
-12.5 | -0.749 | 0.09893 | -0.019 | -7.568
-12 | -0.727 | 0.09546 | -0.02 | -7.62
-11.5 | -0.704 | 0.08708 | -0.021 | -8.081
-11 | -0.674 | 0.08244 | -0.022 | -8.182
-10.5 | -0.642 | 0.07635 | -0.023 | -8.403
-10 | -0.601 | 0.07543 | -0.019 | -7.973
-9.5 | -0.564 | 0.0713 | -0.02 | -7.911
-9 | -0.525 | 0.06649 | -0.022 | -7.898
-8.5 | -0.484 | 0.06245 | -0.023 | -7.754
-8 | -0.442 | 0.05852 | -0.024 | -7.548
-7.5 | -0.398 | 0.0552 | -0.025 | -7.205
-7 | -0.352 | 0.0522 | -0.026 | -6.751
-6.5 | -0.306 | 0.04921 | -0.027 | -6.216
-6 | -0.259 | 0.0468 | -0.028 | -5.524
-5.5 | -0.21 | 0.04454 | -0.029 | -4.722
-5 | -0.162 | 0.04234 | -0.03 | -3.814
-4.5 | -0.112 | 0.04044 | -0.031 | -2.772
-4 | -0.075 | 0.01792 | -0.06 | -4.208
-3.5 | -0.014 | 0.01774 | -0.061 | -0.805
-3 | 0.047 | 0.0175 | -0.062 | 2.698
-2.5 | 0.109 | 0.01733 | -0.064 | 6.285
-2 | 0.166 | 0.01577 | -0.063 | 10.539
-1.5 | 0.227 | 0.0158 | -0.065 | 14.381
-1 | 0.287 | 0.01584 | -0.066 | 18.145
-0.5 | 0.348 | 0.01594 | -0.067 | 21.826
0 | 0.407 | 0.01626 | -0.069 | 25.003
0.5 | 0.466 | 0.01641 | -0.07 | 28.421
1 | 0.526 | 0.01662 | -0.072 | 31.67
1.5 | 0.586 | 0.01682 | -0.073 | 34.856
2 | 0.647 | 0.01707 | -0.074 | 37.881
2.5 | 0.707 | 0.01733 | -0.076 | 40.79
3 | 0.768 | 0.01769 | -0.078 | 43.437
3.5 | 0.829 | 0.01805 | -0.079 | 45.926
4 | 0.883 | 0.0185 | -0.081 | 47.738
4.5 | 0.941 | 0.01892 | -0.082 | 49.728
5 | 0.998 | 0.01946 | -0.084 | 51.3
5.5 | 1.055 | 0.01999 | -0.085 | 52.767
6 | 1.111 | 0.02055 | -0.087 | 54.048
6.5 | 1.166 | 0.02118 | -0.088 | 55.021
7 | 1.219 | 0.02186 | -0.089 | 55.736
7.5 | 1.278 | 0.0296 | -0.092 | 43.186
8 | 1.327 | 0.03088 | -0.093 | 42.97
8.5 | 1.373 | 0.03212 | -0.094 | 42.745
9 | 1.417 | 0.03339 | -0.096 | 42.436
9.5 | 1.458 | 0.03477 | -0.097 | 41.941
10 | 1.496 | 0.03613 | -0.098 | 41.421
10.5 | 1.53 | 0.03833 | -0.1 | 39.918
11 | 1.558 | 0.03983 | -0.101 | 39.118
11.5 | 1.582 | 0.04154 | -0.102 | 38.076
12 | 1.352 | 0.08879 | -0.057 | 15.232
12.5 | 1.363 | 0.09531 | -0.055 | 14.299
13 | 1.369 | 0.10163 | -0.051 | 13.475
13.5 | 1.375 | 0.1094 | -0.05 | 12.564
14 | 1.373 | 0.11656 | -0.04 | 11.783
14.5 | 1.372 | 0.12316 | -0.041 | 11.141
15 | 1.367 | 0.13264 | -0.041 | 10.308
15.5 | 1.359 | 0.13921 | -0.04 | 9.759
16 | 1.347 | 0.14868 | -0.042 | 9.06
16.5 | 1.332 | 0.1607 | -0.041 | 8.29

## 10. Re 100k Mach 0.00 (2)
BIGFOIL.COM POLAR EXPORT
NACA67-518 a=0.5
NACA67-518 a=0.5 |  |  |  | Cl Max: | 1.163 | at alpha= | 16.5 | deg
XFOIL ncrit=9 |  |  |  | L/D Max: | 25.6502 | at alpha= | 11.5 | deg
Re: | 100000 |  |  | Cd Min: | 0.20827 | at alpha= | 20 | deg
Mach: | 0 |  |  | Cl=0 at alpha= | -0.90267 | deg
|  |  |  | @ Cl=0.1, Cd= | 0.059169
|  |  |  | @ Cl=0.4, Cd= | 0.064858
|  |  |  | @ Cl=0.6, Cd= | 0.064516
alpha (deg) | Cl | Cd | Cm | Cl/Cd
-12 | -0.5481 | 0.15389 | -0.0356 | -3.5616
-11.5 | -0.5053 | 0.14716 | -0.0292 | -3.4337
-11 | -0.5119 | 0.14201 | -0.0281 | -3.6047
-10.5 | -0.6177 | 0.13291 | -0.0369 | -4.6475
-10 | -0.5492 | 0.1287 | -0.0274 | -4.2673
-9.5 | -0.5692 | 0.12252 | -0.0265 | -4.6458
-9 | -0.6992 | 0.11293 | -0.0271 | -6.1914
-8.5 | -0.8094 | 0.10886 | -0.0144 | -7.4352
-8 | -0.7308 | 0.10018 | -0.016 | -7.2949
-7.5 | -0.7921 | 0.09432 | -0.0073 | -8.398
-7 | -0.8126 | 0.08701 | -0.0022 | -9.3392
-6.5 | -0.8107 | 0.08091 | -0.0002 | -10.0198
-6 | -0.7957 | 0.07568 | 0.002 | -10.514
-5.5 | -0.7799 | 0.05734 | 0.0075 | -13.6013
-5 | -0.7396 | 0.05159 | 0.0101 | -14.3361
-4.5 | -0.7019 | 0.04776 | 0.0131 | -14.6964
-3.5 | -0.6067 | 0.04487 | 0.0149 | -13.5213
-3 | -0.5454 | 0.04489 | 0.0125 | -12.1497
-2.5 | -0.5087 | 0.04318 | 0.0148 | -11.7809
-2 | -0.4474 | 0.04449 | 0.0126 | -10.0562
-1.5 | -0.4224 | 0.04288 | 0.0171 | -9.8507
-1 | -0.0073 | 0.05594 | -0.0469 | -0.1305
-0.5 | 0.0302 | 0.0573 | -0.0462 | 0.52705
0.5 | 0.0974 | 0.05907 | -0.0432 | 1.6489
1 | 0.1227 | 0.06003 | -0.0404 | 2.044
1.5 | 0.1768 | 0.06267 | -0.0426 | 2.8211
2 | 0.2036 | 0.06317 | -0.0398 | 3.223
2.5 | 0.2271 | 0.06395 | -0.0367 | 3.5512
3 | 0.2548 | 0.06504 | -0.0342 | 3.9176
4 | 0.3647 | 0.06476 | -0.035 | 5.6316
5 | 0.4474 | 0.06499 | -0.0322 | 6.8841
5.5 | 0.4893 | 0.06513 | -0.0308 | 7.5127
6 | 0.5352 | 0.06505 | -0.0298 | 8.2275
6.5 | 0.5819 | 0.06477 | -0.0287 | 8.9841
7 | 0.6297 | 0.0641 | -0.0273 | 9.8237
7.5 | 0.6717 | 0.06324 | -0.0249 | 10.6214
8 | 0.6912 | 0.063 | -0.0198 | 10.9714
8.5 | 0.743 | 0.0607 | -0.0175 | 12.2405
9 | 0.7984 | 0.05754 | -0.0149 | 13.8756
11 | 0.9918 | 0.04026 | 0.0046 | 24.6349
11.5 | 1.006 | 0.03922 | 0.0124 | 25.6502
12 | 0.9816 | 0.04156 | 0.0225 | 23.6189
12.5 | 0.9567 | 0.04535 | 0.0308 | 21.0959
13 | 0.9544 | 0.04876 | 0.0361 | 19.5734
13.5 | 0.9765 | 0.05103 | 0.039 | 19.1358
14 | 1.0124 | 0.05287 | 0.0405 | 19.1489
14.5 | 1.0549 | 0.0549 | 0.0413 | 19.2149
15 | 1.0949 | 0.05764 | 0.0419 | 18.9955
15.5 | 1.1361 | 0.06105 | 0.042 | 18.6093
16 | 1.1432 | 0.06575 | 0.0446 | 17.3871
16.5 | 1.163 | 0.07096 | 0.0454 | 16.3895
17 | 1.1309 | 0.07824 | 0.049 | 14.4542
17.5 | 1.0908 | 0.08724 | 0.051 | 12.5034
18 | 1.04 | 0.09833 | 0.0508 | 10.5766
18.5 | 0.9772 | 0.11253 | 0.0473 | 8.6839
19 | 0.9107 | 0.13019 | 0.0398 | 6.9952
19.5 | 0.7422 | 0.2022 | 0.0081 | 3.6706
20 | 0.7022 | 0.20827 | -0.0016 | 3.3716

## 11. Re 100k Mach 0.10 (1)
BIGFOIL.COM POLAR EXPORT
NACA67-518 a=0.5
NACA67-518 a=0.5 |  |  |  | Cl Max: | 1.582 | at alpha= | 11.5 | deg
JavaFoil+Calcfoil stall+Eppler ext transition |  |  |  | L/D Max: | 55.445 | at alpha= | 7 | deg
Re: | 100000 |  |  | Cd Min: | 0.01585 | at alpha= | -2 | deg
Mach: | 0.1 |  |  | Cl=0 at alpha= | -3.3853 | deg
|  |  |  | @ Cl=0.1, Cd= | 0.017388
|  |  |  | @ Cl=0.4, Cd= | 0.01624
|  |  |  | @ Cl=0.6, Cd= | 0.016937
alpha (deg) | Cl | Cd | Cm | Cl/Cd
-20 | -0.659 | 0.24771 | -0.006 | -2.662
-19.5 | -0.679 | 0.24509 | -0.005 | -2.769
-19 | -0.697 | 0.23154 | -0.006 | -3.01
-18.5 | -0.714 | 0.20867 | -0.006 | -3.423
-18 | -0.73 | 0.1959 | -0.007 | -3.727
-17.5 | -0.744 | 0.18293 | -0.007 | -4.07
-17 | -0.757 | 0.17136 | -0.007 | -4.416
-16.5 | -0.767 | 0.16055 | -0.008 | -4.777
-16 | -0.775 | 0.15044 | -0.008 | -5.148
-15.5 | -0.779 | 0.14084 | -0.009 | -5.534
-15 | -0.781 | 0.13263 | -0.009 | -5.89
-14.5 | -0.78 | 0.12515 | -0.009 | -6.231
-14 | -0.775 | 0.1197 | -0.009 | -6.474
-13.5 | -0.772 | 0.11453 | -0.018 | -6.74
-13 | -0.76 | 0.10847 | -0.018 | -7.007
-12.5 | -0.744 | 0.09971 | -0.019 | -7.464
-12 | -0.725 | 0.09403 | -0.02 | -7.709
-11.5 | -0.702 | 0.08764 | -0.021 | -8.009
-11 | -0.674 | 0.08361 | -0.022 | -8.059
-10.5 | -0.641 | 0.07657 | -0.023 | -8.377
-10 | -0.602 | 0.07584 | -0.02 | -7.939
-9.5 | -0.565 | 0.07183 | -0.02 | -7.864
-9 | -0.526 | 0.06694 | -0.022 | -7.861
-8.5 | -0.486 | 0.0627 | -0.023 | -7.743
-8 | -0.443 | 0.05869 | -0.024 | -7.55
-7.5 | -0.399 | 0.0553 | -0.025 | -7.218
-7 | -0.354 | 0.05222 | -0.026 | -6.776
-6.5 | -0.307 | 0.04947 | -0.027 | -6.21
-6 | -0.26 | 0.04701 | -0.028 | -5.524
-5.5 | -0.211 | 0.0447 | -0.029 | -4.726
-5 | -0.162 | 0.04237 | -0.03 | -3.829
-4.5 | -0.113 | 0.04057 | -0.031 | -2.775
-4 | -0.076 | 0.01797 | -0.06 | -4.217
-3.5 | -0.014 | 0.01779 | -0.061 | -0.806
-3 | 0.047 | 0.01755 | -0.063 | 2.703
-2.5 | 0.109 | 0.01736 | -0.064 | 6.304
-2 | 0.167 | 0.01585 | -0.064 | 10.537
-1.5 | 0.228 | 0.01585 | -0.065 | 14.409
-1 | 0.289 | 0.01591 | -0.066 | 18.165
-0.5 | 0.35 | 0.01596 | -0.068 | 21.918
0 | 0.409 | 0.01629 | -0.069 | 25.081
0.5 | 0.469 | 0.01646 | -0.07 | 28.471
1 | 0.529 | 0.01667 | -0.072 | 31.73
1.5 | 0.589 | 0.01689 | -0.073 | 34.898
2 | 0.65 | 0.01715 | -0.075 | 37.908
2.5 | 0.711 | 0.01743 | -0.076 | 40.757
3 | 0.772 | 0.01777 | -0.078 | 43.449
3.5 | 0.833 | 0.01815 | -0.079 | 45.886
4 | 0.888 | 0.01859 | -0.081 | 47.754
4.5 | 0.946 | 0.01902 | -0.083 | 49.713
5 | 1.003 | 0.01957 | -0.084 | 51.265
5.5 | 1.06 | 0.02009 | -0.085 | 52.764
6 | 1.116 | 0.02073 | -0.087 | 53.848
6.5 | 1.171 | 0.02138 | -0.088 | 54.768
7 | 1.224 | 0.02208 | -0.09 | 55.445
7.5 | 1.284 | 0.03003 | -0.092 | 42.749
8 | 1.332 | 0.03117 | -0.093 | 42.734
8.5 | 1.378 | 0.03248 | -0.095 | 42.441
9 | 1.422 | 0.03375 | -0.096 | 42.132
9.5 | 1.463 | 0.03516 | -0.097 | 41.602
10 | 1.5 | 0.03664 | -0.099 | 40.948
10.5 | 1.533 | 0.03883 | -0.1 | 39.478
11 | 1.56 | 0.04042 | -0.101 | 38.602
11.5 | 1.582 | 0.04211 | -0.103 | 37.57
12 | 1.353 | 0.0888 | -0.059 | 15.233
12.5 | 1.359 | 0.09621 | -0.054 | 14.13
13 | 1.364 | 0.1033 | -0.051 | 13.21
13.5 | 1.367 | 0.11092 | -0.049 | 12.324
14 | 1.367 | 0.11935 | -0.049 | 11.451
14.5 | 1.36 | 0.12738 | -0.041 | 10.675
15 | 1.352 | 0.134 | -0.041 | 10.086
15.5 | 1.34 | 0.14121 | -0.041 | 9.487
16 | 1.324 | 0.15146 | -0.041 | 8.743
16.5 | 1.305 | 0.16376 | -0.041 | 7.971

## 12. Re 100k Mach 0.10 (2)
BIGFOIL.COM POLAR EXPORT
NACA67-518 a=0.5
NACA67-518 a=0.5 |  |  |  | Cl Max: | 1.1498 | at alpha= | 16.5 | deg
XFOIL ncrit=9 |  |  |  | L/D Max: | 25.0638 | at alpha= | 11.5 | deg
Re: | 100000 |  |  | Cd Min: | 0.20911 | at alpha= | 20 | deg
Mach: | 0.1 |  |  | Cl=0 at alpha= | -0.54541 | deg
|  |  |  | @ Cl=0.1, Cd= | 0.059411
|  |  |  | @ Cl=0.4, Cd= | 0.064872
|  |  |  | @ Cl=0.6, Cd= | 0.064686
alpha (deg) | Cl | Cd | Cm | Cl/Cd
-12.5 | -0.4815 | 0.15982 | -0.0295 | -3.0128
-12 | -0.5489 | 0.15499 | -0.0359 | -3.5415
-11.5 | -0.5015 | 0.14815 | -0.029 | -3.3851
-11 | -0.5106 | 0.14292 | -0.0282 | -3.5726
-10.5 | -0.619 | 0.13411 | -0.0372 | -4.6156
-10 | -0.5429 | 0.12994 | -0.0271 | -4.1781
-9.5 | -0.5685 | 0.12351 | -0.0268 | -4.6029
-9 | -0.7067 | 0.11445 | -0.0268 | -6.1747
-8.5 | -0.6488 | 0.10738 | -0.025 | -6.0421
-8 | -0.7088 | 0.10134 | -0.0182 | -6.9943
-7.5 | -0.8318 | 0.09693 | -0.0045 | -8.5815
-7 | -0.8045 | 0.08832 | -0.0031 | -9.1089
-6.5 | -0.8065 | 0.08198 | -0.001 | -9.8378
-6 | -0.7938 | 0.07662 | 0.0013 | -10.3602
-5.5 | -0.783 | 0.05783 | 0.0072 | -13.5397
-5 | -0.7418 | 0.05247 | 0.0094 | -14.1376
-4.5 | -0.7052 | 0.04836 | 0.0126 | -14.5823
-4 | -0.6495 | 0.04739 | 0.0119 | -13.7054
-3.5 | -0.61 | 0.04522 | 0.0146 | -13.4896
-3 | -0.5537 | 0.04482 | 0.0132 | -12.3539
-2.5 | -0.5111 | 0.04348 | 0.0146 | -11.7548
-2 | -0.455 | 0.04433 | 0.0134 | -10.2639
-1.5 | -0.4236 | 0.04315 | 0.0167 | -9.8169
-1 | -0.2653 | 0.05017 | 0.0047 | -5.288
-0.5 | 0.0265 | 0.05724 | -0.0458 | 0.46296
0 | 0.0776 | 0.05916 | -0.0475 | 1.3117
0.5 | 0.0994 | 0.05939 | -0.0438 | 1.6737
1 | 0.1235 | 0.06025 | -0.0406 | 2.0498
1.5 | 0.1624 | 0.06212 | -0.0402 | 2.6143
2 | 0.2083 | 0.06372 | -0.0407 | 3.269
2.5 | 0.2321 | 0.06438 | -0.0375 | 3.6052
3 | 0.2608 | 0.06543 | -0.0351 | 3.9859
4 | 0.3756 | 0.06483 | -0.0364 | 5.7936
4.5 | 0.4108 | 0.06489 | -0.034 | 6.3307
5 | 0.4506 | 0.06514 | -0.0324 | 6.9174
5.5 | 0.4951 | 0.06525 | -0.0313 | 7.5877
6 | 0.5427 | 0.06513 | -0.0304 | 8.3326
6.5 | 0.5905 | 0.06481 | -0.0294 | 9.1112
7 | 0.6343 | 0.06424 | -0.0275 | 9.8739
7.5 | 0.6489 | 0.06451 | -0.0221 | 10.0589
8 | 0.6973 | 0.06299 | -0.0199 | 11.07
8.5 | 0.7518 | 0.06047 | -0.0177 | 12.4326
9 | 0.809 | 0.05715 | -0.0152 | 14.1557
10.5 | 0.958 | 0.04346 | -0.0004 | 22.0433
11 | 0.9974 | 0.0402 | 0.0054 | 24.8109
11.5 | 1.0013 | 0.03995 | 0.014 | 25.0638
12 | 0.9755 | 0.04247 | 0.0242 | 22.9692
12.5 | 0.9522 | 0.04627 | 0.0323 | 20.5792
13 | 0.9528 | 0.0495 | 0.0373 | 19.2485
13.5 | 0.9773 | 0.05166 | 0.0401 | 18.9179
14 | 1.0144 | 0.05349 | 0.0416 | 18.9643
14.5 | 1.0562 | 0.05566 | 0.0425 | 18.9759
15 | 1.0933 | 0.05866 | 0.0433 | 18.6379
15.5 | 1.1296 | 0.06238 | 0.0439 | 18.1084
16 | 1.1342 | 0.06738 | 0.0464 | 16.8329
16.5 | 1.1498 | 0.07288 | 0.0475 | 15.7766
17 | 1.1136 | 0.08062 | 0.0507 | 13.8129
17.5 | 1.0695 | 0.0902 | 0.0521 | 11.857
18 | 1.0164 | 0.10198 | 0.051 | 9.9667
18.5 | 0.9545 | 0.11676 | 0.0464 | 8.1749
19 | 0.894 | 0.13441 | 0.0385 | 6.6513
20 | 0.7026 | 0.20911 | -0.0017 | 3.36

## 13. Re 100k Mach 0.25 (1)
BIGFOIL.COM POLAR EXPORT
NACA67-518 a=0.5
NACA67-518 a=0.5 |  |  |  | Cl Max: | 1.562 | at alpha= | 11 | deg
JavaFoil+Calcfoil stall+Eppler ext transition |  |  |  | L/D Max: | 54.637 | at alpha= | 7 | deg
Re: | 100000 |  |  | Cd Min: | 0.01616 | at alpha= | -2 | deg
Mach: | 0.25 |  |  | Cl=0 at alpha= | -3.3828 | deg
|  |  |  | @ Cl=0.1, Cd= | 0.017748
|  |  |  | @ Cl=0.4, Cd= | 0.016512
|  |  |  | @ Cl=0.6, Cd= | 0.017226
alpha (deg) | Cl | Cd | Cm | Cl/Cd
-18 | -0.405 | 0.26681 | -0.011 | -1.518
-17.5 | -0.456 | 0.2404 | -0.012 | -1.898
-17 | -0.501 | 0.23264 | -0.008 | -2.156
-16.5 | -0.544 | 0.20841 | -0.008 | -2.611
-16 | -0.583 | 0.19135 | -0.008 | -3.045
-15.5 | -0.616 | 0.18263 | -0.008 | -3.374
-15 | -0.645 | 0.15624 | -0.009 | -4.126
-14.5 | -0.668 | 0.14907 | -0.008 | -4.478
-14 | -0.685 | 0.13177 | -0.009 | -5.197
-13.5 | -0.696 | 0.12142 | -0.01 | -5.732
-13 | -0.701 | 0.11269 | -0.011 | -6.22
-12.5 | -0.7 | 0.10358 | -0.011 | -6.755
-12 | -0.692 | 0.09755 | -0.011 | -7.097
-11.5 | -0.684 | 0.09336 | -0.021 | -7.329
-11 | -0.664 | 0.08794 | -0.022 | -7.551
-10.5 | -0.636 | 0.08121 | -0.023 | -7.833
-10 | -0.605 | 0.07503 | -0.024 | -8.066
-9.5 | -0.571 | 0.07083 | -0.025 | -8.061
-9 | -0.531 | 0.06931 | -0.022 | -7.656
-8.5 | -0.491 | 0.06473 | -0.023 | -7.593
-8 | -0.45 | 0.06083 | -0.024 | -7.395
-7.5 | -0.406 | 0.0566 | -0.026 | -7.181
-7 | -0.361 | 0.0532 | -0.027 | -6.788
-6.5 | -0.314 | 0.05026 | -0.028 | -6.247
-6 | -0.266 | 0.04773 | -0.029 | -5.568
-5.5 | -0.216 | 0.04518 | -0.03 | -4.792
-5 | -0.166 | 0.04301 | -0.03 | -3.866
-4.5 | -0.115 | 0.041 | -0.032 | -2.817
-4 | -0.064 | 0.03892 | -0.034 | -1.649
-3.5 | -0.015 | 0.01811 | -0.063 | -0.813
-3 | 0.049 | 0.01791 | -0.064 | 2.718
-2.5 | 0.112 | 0.01771 | -0.066 | 6.345
-2 | 0.172 | 0.01616 | -0.065 | 10.617
-1.5 | 0.235 | 0.01616 | -0.067 | 14.518
-1 | 0.297 | 0.01619 | -0.068 | 18.34
-0.5 | 0.359 | 0.01625 | -0.07 | 22.109
0 | 0.42 | 0.01664 | -0.071 | 25.233
0.5 | 0.482 | 0.01682 | -0.072 | 28.638
1 | 0.543 | 0.017 | -0.074 | 31.967
1.5 | 0.606 | 0.01725 | -0.075 | 35.12
2 | 0.668 | 0.01754 | -0.077 | 38.086
2.5 | 0.731 | 0.01787 | -0.078 | 40.888
3 | 0.794 | 0.01823 | -0.08 | 43.524
3.5 | 0.856 | 0.01865 | -0.082 | 45.877
4 | 0.911 | 0.01909 | -0.083 | 47.742
4.5 | 0.971 | 0.0196 | -0.085 | 49.545
5 | 1.03 | 0.02019 | -0.086 | 51.002
5.5 | 1.088 | 0.02081 | -0.088 | 52.273
6 | 1.144 | 0.02141 | -0.089 | 53.441
6.5 | 1.2 | 0.02217 | -0.091 | 54.14
7 | 1.254 | 0.02295 | -0.092 | 54.637
7.5 | 1.313 | 0.03146 | -0.094 | 41.734
8 | 1.361 | 0.03276 | -0.096 | 41.537
8.5 | 1.405 | 0.03416 | -0.097 | 41.141
9 | 1.447 | 0.03554 | -0.099 | 40.714
9.5 | 1.485 | 0.03717 | -0.1 | 39.948
10 | 1.518 | 0.03947 | -0.101 | 38.467
10.5 | 1.544 | 0.04132 | -0.103 | 37.376
11 | 1.562 | 0.04296 | -0.104 | 36.352
11.5 | 1.326 | 0.08873 | -0.054 | 14.944
12 | 1.329 | 0.09467 | -0.052 | 14.04
12.5 | 1.327 | 0.10237 | -0.051 | 12.961
13 | 1.315 | 0.10949 | -0.041 | 12.01
13.5 | 1.3 | 0.11868 | -0.041 | 10.957
14 | 1.279 | 0.12962 | -0.041 | 9.867
14.5 | 1.25 | 0.13908 | -0.04 | 8.99
15 | 1.215 | 0.15108 | -0.039 | 8.042
15.5 | 1.174 | 0.16217 | -0.04 | 7.236
16 | 1.126 | 0.17613 | -0.04 | 6.391

## 14. Re 100k Mach 0.25 (2)
BIGFOIL.COM POLAR EXPORT
NACA67-518 a=0.5
NACA67-518 a=0.5 |  |  |  | Cl Max: | 1.0843 | at alpha= | 15.5 | deg
XFOIL ncrit=9 |  |  |  | L/D Max: | 23.579 | at alpha= | 11 | deg
Re: | 100000 |  |  | Cd Min: | 0.2137 | at alpha= | 20 | deg
Mach: | 0.25 |  |  | Cl=0 at alpha= | -0.5318 | deg
|  |  |  | @ Cl=0.1, Cd= | 0.060876
|  |  |  | @ Cl=0.4, Cd= | 0.06552
|  |  |  | @ Cl=0.6, Cd= | 0.066132
alpha (deg) | Cl | Cd | Cm | Cl/Cd
-10.5 | -0.5261 | 0.14064 | -0.0292 | -3.7408
-10 | -0.5193 | 0.13569 | -0.0262 | -3.8271
-9.5 | -0.6156 | 0.12743 | -0.0328 | -4.8309
-9 | -0.567 | 0.12208 | -0.0254 | -4.6445
-8.5 | -0.5957 | 0.11539 | -0.0245 | -5.1625
-8 | -0.7372 | 0.10868 | -0.0181 | -6.7832
-7.5 | -0.7133 | 0.1007 | -0.0157 | -7.0834
-7 | -0.7607 | 0.09512 | -0.0082 | -7.9973
-6.5 | -0.7724 | 0.08799 | -0.006 | -8.7783
-6 | -0.7753 | 0.08192 | -0.0029 | -9.4641
-5.5 | -0.7843 | 0.06479 | 0.0018 | -12.1053
-5 | -0.7531 | 0.05719 | 0.0054 | -13.1684
-4.5 | -0.7206 | 0.05206 | 0.0093 | -13.8417
-4 | -0.6824 | 0.04913 | 0.0122 | -13.8897
-3.5 | -0.6265 | 0.04754 | 0.0124 | -13.1784
-3 | -0.5851 | 0.04556 | 0.0145 | -12.8424
-2.5 | -0.5238 | 0.04564 | 0.0132 | -11.4768
-2 | -0.4851 | 0.04455 | 0.0154 | -10.8889
-1.5 | -0.428 | 0.04494 | 0.0146 | -9.5238
-1 | -0.399 | 0.04426 | 0.0187 | -9.0149
-0.5 | 0.0271 | 0.05833 | -0.0474 | 0.4646
0 | 0.0576 | 0.05938 | -0.0451 | 0.97002
2 | 0.1871 | 0.06395 | -0.0375 | 2.9257
2.5 | 0.2196 | 0.06529 | -0.0357 | 3.3635
3 | 0.2539 | 0.06641 | -0.034 | 3.8232
3.5 | 0.3344 | 0.06536 | -0.037 | 5.1163
4 | 0.3857 | 0.06545 | -0.0367 | 5.893
4.5 | 0.4387 | 0.06571 | -0.0367 | 6.6763
5 | 0.4593 | 0.06618 | -0.0324 | 6.9402
5.5 | 0.497 | 0.06651 | -0.0303 | 7.4726
6 | 0.5415 | 0.06653 | -0.0288 | 8.1392
6.5 | 0.5891 | 0.06629 | -0.0274 | 8.8867
7 | 0.6388 | 0.06557 | -0.0259 | 9.7423
7.5 | 0.6578 | 0.06582 | -0.0208 | 9.9939
8 | 0.7048 | 0.06434 | -0.0181 | 10.9543
8.5 | 0.7625 | 0.06159 | -0.0156 | 12.3803
9.5 | 0.8634 | 0.05453 | -0.0069 | 15.8335
10 | 0.9479 | 0.04644 | -0.0031 | 20.4113
11 | 0.9981 | 0.04233 | 0.0118 | 23.579
11.5 | 0.9773 | 0.04421 | 0.0222 | 22.1059
12 | 0.9491 | 0.04741 | 0.0319 | 20.019
12.5 | 0.937 | 0.05073 | 0.0388 | 18.4703
13 | 0.9521 | 0.05308 | 0.0431 | 17.9371
13.5 | 0.9899 | 0.05476 | 0.0454 | 18.0771
14 | 1.0291 | 0.0571 | 0.0471 | 18.0228
14.5 | 1.0686 | 0.06019 | 0.0483 | 17.7538
15 | 1.0747 | 0.06493 | 0.0511 | 16.5517
15.5 | 1.0843 | 0.07043 | 0.053 | 15.3954
16 | 1.0573 | 0.07812 | 0.0556 | 13.5343
16.5 | 1.0252 | 0.08698 | 0.0565 | 11.7866
17 | 0.9775 | 0.09841 | 0.0553 | 9.9329
17.5 | 0.8983 | 0.11608 | 0.0491 | 7.7386
18 | 0.8128 | 0.14011 | 0.0366 | 5.8012
19.5 | 0.7367 | 0.20901 | 0.0064 | 3.5247
20 | 0.7058 | 0.2137 | -0.0025 | 3.3028

## 15. Re 100k Mach 0.50 (1)
BIGFOIL.COM POLAR EXPORT
NACA67-518 a=0.5
NACA67-518 a=0.5 |  |  |  | Cl Max: | 1.472 | at alpha= | 8.5 | deg
JavaFoil+Calcfoil stall+Eppler ext transition |  |  |  | L/D Max: | 50.279 | at alpha= | 6 | deg
Re: | 100000 |  |  | Cd Min: | 0.01753 | at alpha= | -1.5 | deg
Mach: | 0.5 |  |  | Cl=0 at alpha= | -3.3971 | deg
|  |  |  | @ Cl=0.1, Cd= | 0.019301
|  |  |  | @ Cl=0.4, Cd= | 0.017738
|  |  |  | @ Cl=0.6, Cd= | 0.018672
alpha (deg) | Cl | Cd | Cm | Cl/Cd
-20 | -0.942 | 0.34687 | -0.013 | -2.716
-19.5 | -0.914 | 0.33676 | -0.013 | -2.715
-19 | -0.887 | 0.33593 | -0.014 | -2.64
-18.5 | -0.859 | 0.33099 | -0.015 | -2.596
-18 | -0.831 | 0.31922 | -0.015 | -2.604
-17.5 | -0.801 | 0.3172 | -0.015 | -2.525
-17 | -0.773 | 0.3122 | -0.016 | -2.476
-16.5 | -0.745 | 0.28649 | -0.017 | -2.601
-16 | -0.717 | 0.29443 | -0.017 | -2.436
-15.5 | -0.689 | 0.28857 | -0.018 | -2.389
-15 | -0.661 | 0.2846 | -0.019 | -2.324
-14.5 | -0.632 | 0.26372 | -0.018 | -2.395
-14 | -0.603 | 0.25114 | -0.019 | -2.402
-13.5 | -0.575 | 0.25286 | -0.019 | -2.275
-13 | -0.547 | 0.2514 | -0.02 | -2.176
-12.5 | -0.519 | 0.23263 | -0.021 | -2.231
-12 | -0.491 | 0.22881 | -0.022 | -2.145
-11.5 | -0.461 | 0.2144 | -0.021 | -2.152
-11 | -0.433 | 0.21141 | -0.021 | -2.048
-10.5 | -0.405 | 0.19876 | -0.022 | -2.036
-10 | -0.377 | 0.18819 | -0.023 | -2.001
-9.5 | -0.347 | 0.12531 | -0.014 | -2.768
-9 | -0.319 | 0.08598 | -0.012 | -3.705
-8.5 | -0.385 | 0.09075 | -0.024 | -4.245
-8 | -0.429 | 0.07103 | -0.028 | -6.034
-7.5 | -0.41 | 0.0675 | -0.024 | -6.079
-7 | -0.377 | 0.06095 | -0.026 | -6.191
-6.5 | -0.336 | 0.05525 | -0.029 | -6.08
-6 | -0.289 | 0.05149 | -0.031 | -5.604
-5.5 | -0.237 | 0.04811 | -0.032 | -4.93
-5 | -0.183 | 0.04543 | -0.033 | -4.036
-4.5 | -0.128 | 0.04316 | -0.034 | -2.962
-4 | -0.071 | 0.04109 | -0.036 | -1.731
-3.5 | -0.014 | 0.03921 | -0.038 | -0.345
-3 | 0.054 | 0.01945 | -0.072 | 2.782
-2.5 | 0.125 | 0.01922 | -0.073 | 6.501
-2 | 0.196 | 0.01905 | -0.075 | 10.295
-1.5 | 0.262 | 0.01753 | -0.074 | 14.938
-1 | 0.331 | 0.01761 | -0.076 | 18.821
-0.5 | 0.401 | 0.01774 | -0.077 | 22.597
0 | 0.469 | 0.01813 | -0.079 | 25.854
0.5 | 0.538 | 0.01838 | -0.081 | 29.284
1 | 0.608 | 0.01871 | -0.082 | 32.482
1.5 | 0.677 | 0.01905 | -0.084 | 35.543
2 | 0.748 | 0.01945 | -0.086 | 38.44
2.5 | 0.817 | 0.01995 | -0.087 | 40.958
3 | 0.887 | 0.02045 | -0.089 | 43.353
3.5 | 0.956 | 0.02103 | -0.091 | 45.453
4 | 1.015 | 0.02169 | -0.092 | 46.779
4.5 | 1.08 | 0.02243 | -0.094 | 48.136
5 | 1.143 | 0.02324 | -0.096 | 49.192
5.5 | 1.205 | 0.02408 | -0.097 | 50.031
6 | 1.265 | 0.02515 | -0.099 | 50.279
6.5 | 1.329 | 0.03498 | -0.101 | 38.007
7 | 1.381 | 0.03704 | -0.103 | 37.293
7.5 | 1.424 | 0.03898 | -0.104 | 36.519
8 | 1.456 | 0.04114 | -0.106 | 35.385
8.5 | 1.472 | 0.04449 | -0.108 | 33.096
9 | 1.464 | 0.04717 | -0.109 | 31.045
9.5 | 1.183 | 0.08252 | -0.041 | 14.342
10 | 1.003 | 0.11124 | -0.036 | 9.02
10.5 | 0.778 | 0.1639 | -0.037 | 4.744
11 | 0.806 | 0.18801 | -0.045 | 4.285
11.5 | 0.834 | 0.20102 | -0.053 | 4.151
12 | 0.861 | 0.2203 | -0.053 | 3.91
12.5 | 0.889 | 0.21783 | -0.054 | 4.08
13 | 0.918 | 0.23715 | -0.06 | 3.869
13.5 | 0.945 | 0.23887 | -0.061 | 3.955

## 16. Re 100k Mach 0.50 (2)
BIGFOIL.COM POLAR EXPORT
NACA67-518 a=0.5
NACA67-518 a=0.5 |  |  |  | Cl Max: | 0.967 | at alpha= | 10.5 | deg
XFOIL ncrit=9 |  |  |  | L/D Max: | 17.4001 | at alpha= | 10 | deg
Re: | 100000 |  |  | Cd Min: | 0.15372 | at alpha= | -10 | deg
Mach: | 0.5 |  |  | Cl=0 at alpha= | -0.52948 | deg
|  |  |  | @ Cl=0.1, Cd= | 0.066087
|  |  |  | @ Cl=0.4, Cd= | 0.070043
|  |  |  | @ Cl=0.6, Cd= | 0.072439
alpha (deg) | Cl | Cd | Cm | Cl/Cd
-10 | -0.5027 | 0.15372 | -0.0285 | -3.2702
-9.5 | -0.4891 | 0.14783 | -0.0253 | -3.3085
-9 | -0.538 | 0.14232 | -0.0276 | -3.7802
-8.5 | -0.5105 | 0.13622 | -0.0227 | -3.7476
-8 | -0.544 | 0.12963 | -0.0227 | -4.1966
-7.5 | -0.6014 | 0.12359 | -0.0232 | -4.8661
-7 | -0.5533 | 0.11674 | -0.0212 | -4.7396
-6.5 | -0.5701 | 0.10856 | -0.0246 | -5.2515
-6 | -0.6075 | 0.10097 | -0.0237 | -6.0166
-5.5 | -0.718 | 0.08288 | -0.0229 | -8.6631
-5 | -0.7521 | 0.07463 | -0.0137 | -10.0777
-4.5 | -0.7478 | 0.06851 | -0.0069 | -10.9152
-4 | -0.7232 | 0.06362 | -0.0025 | -11.3675
-3.5 | -0.7079 | 0.05848 | 0.005 | -12.105
-3 | -0.666 | 0.05527 | 0.0089 | -12.0499
-2.5 | -0.6182 | 0.05218 | 0.0119 | -11.8475
-2 | -0.5591 | 0.05122 | 0.0129 | -10.9157
-1 | -0.4358 | 0.05045 | 0.0133 | -8.6383
-0.5 | 0.0273 | 0.06397 | -0.0542 | 0.42676
0 | 0.0547 | 0.06456 | -0.0502 | 0.84727
0.5 | 0.0865 | 0.06562 | -0.0471 | 1.3182
1 | 0.1235 | 0.0669 | -0.045 | 1.846
1.5 | 0.162 | 0.06798 | -0.0429 | 2.3831
2.5 | 0.2891 | 0.06806 | -0.0441 | 4.2477
3 | 0.344 | 0.06875 | -0.0438 | 5.0036
3.5 | 0.3667 | 0.0694 | -0.039 | 5.2839
4 | 0.405 | 0.07014 | -0.0365 | 5.7742
4.5 | 0.4504 | 0.07074 | -0.0346 | 6.367
5.5 | 0.5201 | 0.07219 | -0.0281 | 7.2046
6 | 0.5629 | 0.07256 | -0.0255 | 7.7577
6.5 | 0.615 | 0.07239 | -0.0234 | 8.4956
7 | 0.6374 | 0.07314 | -0.0182 | 8.7148
7.5 | 0.6911 | 0.07204 | -0.0151 | 9.5933
8 | 0.7198 | 0.07197 | -0.0097 | 10.0014
8.5 | 0.7912 | 0.06836 | -0.0059 | 11.574
9.5 | 0.9073 | 0.0595 | 0.0081 | 15.2487
10 | 0.9624 | 0.05531 | 0.0164 | 17.4001
10.5 | 0.967 | 0.05616 | 0.0258 | 17.2187
11 | 0.9496 | 0.05949 | 0.0347 | 15.9623
11.5 | 0.9393 | 0.06277 | 0.0424 | 14.9642
12 | 0.9418 | 0.06544 | 0.0494 | 14.3918
12.5 | 0.9515 | 0.06796 | 0.0558 | 14.0009
13 | 0.9447 | 0.0723 | 0.0615 | 13.0664
13.5 | 0.9289 | 0.0782 | 0.0657 | 11.8785
14 | 0.8942 | 0.08696 | 0.0672 | 10.2829
15 | 0.8173 | 0.10969 | 0.062 | 7.451
15.5 | 0.7549 | 0.12793 | 0.0524 | 5.9009

## 17. Re 250k Mach 0.00 (1)
BIGFOIL.COM POLAR EXPORT
NACA67-518 a=0.5
NACA67-518 a=0.5 |  |  |  | Cl Max: | 1.637 | at alpha= | 13.5 | deg
JavaFoil+Calcfoil stall+Eppler ext transition |  |  |  | L/D Max: | 82.444 | at alpha= | 7 | deg
Re: | 250000 |  |  | Cd Min: | 0.01044 | at alpha= | -1.5 | deg
Mach: | 0 |  |  | Cl=0 at alpha= | -3.3853 | deg
|  |  |  | @ Cl=0.1, Cd= | 0.013018
|  |  |  | @ Cl=0.4, Cd= | 0.010819
|  |  |  | @ Cl=0.6, Cd= | 0.011297
alpha (deg) | Cl | Cd | Cm | Cl/Cd
-20 | -0.712 | 0.2189 | -0.01 | -3.254
-19.5 | -0.728 | 0.19979 | -0.01 | -3.645
-19 | -0.739 | 0.18928 | -0.006 | -3.904
-18.5 | -0.753 | 0.1733 | -0.007 | -4.344
-18 | -0.765 | 0.16286 | -0.007 | -4.699
-17.5 | -0.781 | 0.16664 | -0.013 | -4.689
-17 | -0.791 | 0.15673 | -0.013 | -5.044
-16.5 | -0.797 | 0.14635 | -0.014 | -5.449
-16 | -0.802 | 0.13903 | -0.015 | -5.766
-15.5 | -0.804 | 0.13067 | -0.015 | -6.153
-15 | -0.803 | 0.12291 | -0.016 | -6.534
-14.5 | -0.799 | 0.11591 | -0.017 | -6.893
-14 | -0.792 | 0.10808 | -0.018 | -7.325
-13.5 | -0.781 | 0.10179 | -0.018 | -7.676
-13 | -0.768 | 0.09536 | -0.019 | -8.049
-12.5 | -0.75 | 0.09004 | -0.02 | -8.333
-12 | -0.729 | 0.08529 | -0.021 | -8.549
-11.5 | -0.705 | 0.07882 | -0.022 | -8.951
-11 | -0.676 | 0.07444 | -0.023 | -9.085
-10.5 | -0.644 | 0.06856 | -0.025 | -9.397
-10 | -0.603 | 0.06722 | -0.022 | -8.978
-9.5 | -0.566 | 0.06324 | -0.023 | -8.948
-9 | -0.527 | 0.059 | -0.025 | -8.933
-8.5 | -0.486 | 0.05499 | -0.026 | -8.846
-8 | -0.445 | 0.05111 | -0.028 | -8.703
-7.5 | -0.401 | 0.048 | -0.03 | -8.353
-7 | -0.36 | 0.042 | -0.034 | -8.573
-6.5 | -0.372 | 0.01523 | -0.053 | -24.427
-6 | -0.315 | 0.01482 | -0.055 | -21.226
-5.5 | -0.256 | 0.01449 | -0.056 | -17.678
-5 | -0.197 | 0.01422 | -0.057 | -13.823
-4.5 | -0.136 | 0.01395 | -0.059 | -9.78
-4 | -0.076 | 0.01365 | -0.06 | -5.538
-3.5 | -0.014 | 0.0134 | -0.061 | -1.068
-3 | 0.047 | 0.01318 | -0.063 | 3.588
-2.5 | 0.109 | 0.01299 | -0.064 | 8.405
-2 | 0.167 | 0.01046 | -0.064 | 15.96
-1.5 | 0.228 | 0.01044 | -0.065 | 21.895
-1 | 0.289 | 0.01047 | -0.067 | 27.616
-0.5 | 0.35 | 0.0105 | -0.068 | 33.326
0 | 0.408 | 0.01087 | -0.07 | 37.562
0.5 | 0.469 | 0.01098 | -0.071 | 42.667
1 | 0.529 | 0.01113 | -0.073 | 47.482
1.5 | 0.589 | 0.01127 | -0.074 | 52.311
2 | 0.65 | 0.01142 | -0.076 | 56.97
2.5 | 0.711 | 0.01161 | -0.078 | 61.294
3 | 0.774 | 0.01182 | -0.079 | 65.48
3.5 | 0.836 | 0.01209 | -0.081 | 69.095
4 | 0.891 | 0.01241 | -0.083 | 71.745
4.5 | 0.949 | 0.01274 | -0.084 | 74.511
5 | 1.007 | 0.0131 | -0.086 | 76.854
5.5 | 1.064 | 0.01351 | -0.087 | 78.781
6 | 1.12 | 0.01392 | -0.088 | 80.448
6.5 | 1.175 | 0.01439 | -0.09 | 81.648
7 | 1.229 | 0.0149 | -0.091 | 82.444
7.5 | 1.282 | 0.02416 | -0.093 | 53.056
8 | 1.331 | 0.02539 | -0.094 | 52.41
8.5 | 1.377 | 0.0264 | -0.096 | 52.168
9 | 1.421 | 0.02744 | -0.097 | 51.783
9.5 | 1.463 | 0.02865 | -0.099 | 51.043
10 | 1.501 | 0.02982 | -0.1 | 50.33
10.5 | 1.534 | 0.03169 | -0.101 | 48.407
11 | 1.563 | 0.03316 | -0.103 | 47.122
11.5 | 1.587 | 0.03475 | -0.104 | 45.671
12 | 1.607 | 0.03626 | -0.105 | 44.315
12.5 | 1.622 | 0.03797 | -0.106 | 42.722
13 | 1.632 | 0.03966 | -0.108 | 41.165
13.5 | 1.637 | 0.04177 | -0.109 | 39.193
14 | 1.631 | 0.04445 | -0.109 | 36.701
14.5 | 1.394 | 0.107 | -0.069 | 13.032
15 | 1.378 | 0.11675 | -0.061 | 11.802
15.5 | 1.365 | 0.12519 | -0.056 | 10.901
16 | 1.354 | 0.13201 | -0.059 | 10.259
16.5 | 1.337 | 0.14152 | -0.055 | 9.445
17 | 1.317 | 0.15085 | -0.052 | 8.733
17.5 | 1.295 | 0.15568 | -0.045 | 8.318
18 | 1.273 | 0.16621 | -0.045 | 7.657
18.5 | 1.25 | 0.17838 | -0.051 | 7.006

## 18. Re 250k Mach 0.00 (2)
BIGFOIL.COM POLAR EXPORT
NACA67-518 a=0.5
NACA67-518 a=0.5 |  |  |  | Cl Max: | 1.1567 | at alpha= | 19 | deg
XFOIL ncrit=9 |  |  |  | L/D Max: | 43.2875 | at alpha= | 9.5 | deg
Re: | 250000 |  |  | Cd Min: | 0.09978 | at alpha= | 20 | deg
Mach: | 0 |  |  | Cl=0 at alpha= | 0.10469 | deg
|  |  |  | @ Cl=0.1, Cd= | 0.031446
|  |  |  | @ Cl=0.4, Cd= | 0.03488
|  |  |  | @ Cl=0.6, Cd= | 0.033254
alpha (deg) | Cl | Cd | Cm | Cl/Cd
-13 | -0.0687 | 0.09811 | -0.1573 | -0.70023
-12.5 | -0.0673 | 0.09334 | -0.1582 | -0.72102
-12 | -0.1895 | 0.07803 | -0.1677 | -2.4286
-11.5 | -0.2606 | 0.0735 | -0.1612 | -3.5456
-11 | -0.3444 | 0.07608 | -0.1391 | -4.5268
-10.5 | -0.4192 | 0.076 | -0.1208 | -5.5158
-10 | -0.4931 | 0.07546 | -0.1021 | -6.5346
-9.5 | -0.5281 | 0.0676 | -0.0941 | -7.8121
-9 | -0.5891 | 0.06651 | -0.0756 | -8.8573
-8.5 | -0.6145 | 0.05176 | -0.0652 | -11.8721
-8 | -0.6538 | 0.04761 | -0.0489 | -13.7324
-7.5 | -0.6171 | 0.04074 | -0.0459 | -15.1473
-7 | -0.6212 | 0.03916 | -0.0357 | -15.8631
-6.5 | -0.5586 | 0.0368 | -0.0374 | -15.1793
-6 | -0.4971 | 0.03546 | -0.0387 | -14.0186
-5.5 | -0.48 | 0.03417 | -0.0325 | -14.0474
-5 | -0.4099 | 0.03296 | -0.0356 | -12.4363
-4.5 | -0.3963 | 0.0327 | -0.0287 | -12.1193
-4 | -0.339 | 0.03177 | -0.0295 | -10.6704
-3.5 | -0.3122 | 0.03129 | -0.0249 | -9.9776
-3 | -0.2729 | 0.03091 | -0.0225 | -8.8289
-2.5 | -0.218 | 0.03008 | -0.0225 | -7.2473
-2 | -0.2101 | 0.02995 | -0.0147 | -7.015
-1 | -0.2036 | 0.02797 | 0.0066 | -7.2792
-0.5 | 0.4751 | 0.03574 | -0.1092 | 13.2932
0 | -0.0692 | 0.03087 | 0.0066 | -2.2417
1 | 0.5918 | 0.03547 | -0.1033 | 16.6845
1.5 | 0.6548 | 0.03475 | -0.1054 | 18.8432
2 | 0.5783 | 0.03734 | -0.0825 | 15.4874
2.5 | 0.6631 | 0.03638 | -0.0894 | 18.227
3 | 0.4317 | 0.0368 | -0.033 | 11.731
4 | 0.4331 | 0.03634 | -0.0145 | 11.918
4.5 | 0.484 | 0.03513 | -0.0135 | 13.7774
5 | 0.5474 | 0.03384 | -0.0148 | 16.1761
6 | 0.6102 | 0.03314 | -0.008 | 18.4128
6.5 | 0.6778 | 0.03108 | -0.0094 | 21.8082
7 | 0.7636 | 0.02766 | -0.0128 | 27.6067
7.5 | 0.8649 | 0.024 | -0.0189 | 36.0375
8 | 0.8674 | 0.02382 | -0.0098 | 36.4148
8.5 | 0.9348 | 0.02255 | -0.012 | 41.4545
9 | 0.9778 | 0.02268 | -0.0111 | 43.1129
9.5 | 1.0073 | 0.02327 | -0.0081 | 43.2875
10 | 1.0194 | 0.0252 | -0.0034 | 40.4524
10.5 | 1.0186 | 0.02872 | 0.0014 | 35.4666
11 | 1.0175 | 0.03276 | 0.0055 | 31.0592
11.5 | 1.0221 | 0.03723 | 0.0078 | 27.4537
12 | 1 | 0.03954 | 0.0171 | 25.2908
12.5 | 0.9756 | 0.04119 | 0.0272 | 23.6854
13 | 0.9762 | 0.04385 | 0.0322 | 22.2623
13.5 | 0.9855 | 0.04681 | 0.0353 | 21.0532
14 | 0.9973 | 0.04991 | 0.0377 | 19.982
14.5 | 1.0131 | 0.05287 | 0.0396 | 19.1621
15 | 1.03 | 0.05582 | 0.0412 | 18.4522
15.5 | 1.0475 | 0.05883 | 0.0425 | 17.8055
16 | 1.0667 | 0.06181 | 0.0437 | 17.2577
16.5 | 1.0878 | 0.06459 | 0.0446 | 16.8416
17 | 1.101 | 0.06849 | 0.0453 | 16.0753
17.5 | 1.122 | 0.07146 | 0.0458 | 15.7011
18 | 1.1312 | 0.07603 | 0.0463 | 14.8783
18.5 | 1.1392 | 0.08075 | 0.0462 | 14.1077
19 | 1.1567 | 0.08444 | 0.0462 | 13.6985
19.5 | 1.1441 | 0.092 | 0.0453 | 12.4359
20 | 1.1323 | 0.09978 | 0.0437 | 11.348

## 19. Re 250k Mach 0.10 (1)
BIGFOIL.COM POLAR EXPORT
NACA67-518 a=0.5
NACA67-518 a=0.5 |  |  |  | Cl Max: | 1.628 | at alpha= | 13.5 | deg
JavaFoil+Calcfoil stall+Eppler ext transition |  |  |  | L/D Max: | 82.323 | at alpha= | 7 | deg
Re: | 250000 |  |  | Cd Min: | 0.01048 | at alpha= | -1 | deg
Mach: | 0.1 |  |  | Cl=0 at alpha= | -3.3871 | deg
|  |  |  | @ Cl=0.1, Cd= | 0.013062
|  |  |  | @ Cl=0.4, Cd= | 0.010825
|  |  |  | @ Cl=0.6, Cd= | 0.011321
alpha (deg) | Cl | Cd | Cm | Cl/Cd
-20 | -0.663 | 0.21784 | -0.01 | -3.044
-19.5 | -0.679 | 0.20808 | -0.006 | -3.262
-19 | -0.701 | 0.20534 | -0.011 | -3.414
-18.5 | -0.719 | 0.18663 | -0.011 | -3.85
-18 | -0.73 | 0.16932 | -0.007 | -4.313
-17.5 | -0.749 | 0.16956 | -0.013 | -4.419
-17 | -0.762 | 0.15873 | -0.013 | -4.799
-16.5 | -0.772 | 0.15126 | -0.014 | -5.105
-16 | -0.78 | 0.14176 | -0.015 | -5.503
-15.5 | -0.785 | 0.13113 | -0.015 | -5.987
-15 | -0.787 | 0.12456 | -0.016 | -6.319
-14.5 | -0.786 | 0.11813 | -0.017 | -6.653
-14 | -0.781 | 0.1122 | -0.018 | -6.962
-13.5 | -0.773 | 0.10333 | -0.018 | -7.481
-13 | -0.761 | 0.09663 | -0.019 | -7.877
-12.5 | -0.746 | 0.09106 | -0.02 | -8.19
-12 | -0.726 | 0.08476 | -0.021 | -8.571
-11.5 | -0.704 | 0.07935 | -0.022 | -8.869
-11 | -0.676 | 0.0755 | -0.023 | -8.95
-10.5 | -0.644 | 0.06928 | -0.025 | -9.295
-10 | -0.604 | 0.06745 | -0.022 | -8.958
-9.5 | -0.567 | 0.0638 | -0.023 | -8.884
-9 | -0.528 | 0.05925 | -0.024 | -8.91
-8.5 | -0.488 | 0.05544 | -0.026 | -8.796
-8 | -0.446 | 0.05164 | -0.028 | -8.63
-7.5 | -0.402 | 0.04813 | -0.03 | -8.363
-7 | -0.43 | 0.01586 | -0.052 | -27.077
-6.5 | -0.309 | 0.04305 | -0.031 | -7.189
-6 | -0.261 | 0.04113 | -0.031 | -6.35
-5.5 | -0.257 | 0.01453 | -0.056 | -17.702
-5 | -0.197 | 0.01428 | -0.058 | -13.832
-4.5 | -0.137 | 0.01401 | -0.059 | -9.778
-4 | -0.076 | 0.0137 | -0.06 | -5.544
-3.5 | -0.014 | 0.01345 | -0.062 | -1.069
-3 | 0.048 | 0.01323 | -0.063 | 3.593
-2.5 | 0.11 | 0.01303 | -0.065 | 8.416
-2 | 0.168 | 0.01051 | -0.064 | 15.955
-1.5 | 0.23 | 0.01049 | -0.066 | 21.888
-1 | 0.291 | 0.01048 | -0.067 | 27.755
-0.5 | 0.352 | 0.0105 | -0.069 | 33.535
0 | 0.411 | 0.0109 | -0.07 | 37.648
0.5 | 0.471 | 0.01103 | -0.072 | 42.709
1 | 0.531 | 0.01118 | -0.073 | 47.516
1.5 | 0.592 | 0.0113 | -0.075 | 52.417
2 | 0.654 | 0.01146 | -0.076 | 57.02
2.5 | 0.715 | 0.01166 | -0.078 | 61.302
3 | 0.778 | 0.01188 | -0.08 | 65.511
3.5 | 0.84 | 0.01217 | -0.081 | 69.001
4 | 0.895 | 0.01249 | -0.083 | 71.679
4.5 | 0.954 | 0.0128 | -0.084 | 74.513
5 | 1.012 | 0.01317 | -0.086 | 76.82
5.5 | 1.069 | 0.01359 | -0.087 | 78.645
6 | 1.125 | 0.01402 | -0.089 | 80.277
6.5 | 1.181 | 0.0145 | -0.09 | 81.419
7 | 1.234 | 0.01499 | -0.092 | 82.323
7.5 | 1.287 | 0.02457 | -0.093 | 52.389
8 | 1.336 | 0.02557 | -0.095 | 52.251
8.5 | 1.382 | 0.02663 | -0.096 | 51.906
9 | 1.426 | 0.02774 | -0.098 | 51.406
9.5 | 1.467 | 0.02889 | -0.099 | 50.769
10 | 1.505 | 0.03016 | -0.1 | 49.897
10.5 | 1.537 | 0.03213 | -0.102 | 47.847
11 | 1.565 | 0.03354 | -0.103 | 46.649
11.5 | 1.587 | 0.03514 | -0.104 | 45.177
12 | 1.606 | 0.03677 | -0.106 | 43.664
12.5 | 1.619 | 0.03848 | -0.107 | 42.067
13 | 1.627 | 0.04038 | -0.108 | 40.282
13.5 | 1.628 | 0.04264 | -0.109 | 38.174
14 | 1.622 | 0.04533 | -0.11 | 35.781
14.5 | 1.371 | 0.11121 | -0.062 | 12.331
15 | 1.359 | 0.11846 | -0.058 | 11.475
15.5 | 1.345 | 0.12621 | -0.056 | 10.658
16 | 1.329 | 0.13549 | -0.056 | 9.811
16.5 | 1.309 | 0.14336 | -0.052 | 9.127
17 | 1.284 | 0.14946 | -0.044 | 8.593
17.5 | 1.26 | 0.16073 | -0.044 | 7.839
18 | 1.235 | 0.17083 | -0.051 | 7.227
18.5 | 1.205 | 0.1817 | -0.046 | 6.63

## 20. Re 250k Mach 0.10 (2)
BIGFOIL.COM POLAR EXPORT
NACA67-518 a=0.5
NACA67-518 a=0.5 |  |  |  | Cl Max: | 1.1427 | at alpha= | 19 | deg
XFOIL ncrit=9 |  |  |  | L/D Max: | 42.8778 | at alpha= | 9 | deg
Re: | 250000 |  |  | Cd Min: | 0.10446 | at alpha= | 20 | deg
Mach: | 0.1 |  |  | Cl=0 at alpha= | -1.697 | deg
|  |  |  | @ Cl=0.1, Cd= | 0.0322
|  |  |  | @ Cl=0.4, Cd= | 0.034236
|  |  |  | @ Cl=0.6, Cd= | 0.032926
alpha (deg) | Cl | Cd | Cm | Cl/Cd
-12.5 | -0.0623 | 0.09437 | -0.1584 | -0.66017
-12 | -0.1824 | 0.07923 | -0.1685 | -2.3022
-10 | -0.4875 | 0.0768 | -0.1035 | -6.3477
-9.5 | -0.5562 | 0.07603 | -0.0853 | -7.3155
-9 | -0.5715 | 0.06728 | -0.0794 | -8.4944
-8 | -0.6463 | 0.04874 | -0.0516 | -13.2602
-7.5 | -0.6476 | 0.043 | -0.0419 | -15.0605
-7 | -0.6217 | 0.03976 | -0.0369 | -15.6363
-6.5 | -0.5587 | 0.03718 | -0.0386 | -15.0269
-6 | -0.4865 | 0.03556 | -0.0417 | -13.6811
-5.5 | -0.482 | 0.0345 | -0.033 | -13.971
-5 | -0.4095 | 0.03313 | -0.0366 | -12.3604
-4.5 | -0.3387 | 0.03206 | -0.0398 | -10.5646
-3.5 | -0.3174 | 0.0315 | -0.0246 | -10.0762
-3 | -0.2718 | 0.03107 | -0.0232 | -8.748
-2.5 | -0.2163 | 0.03018 | -0.0232 | -7.167
-2 | -0.2094 | 0.0301 | -0.0152 | -6.9568
-1 | 0.4816 | 0.03479 | -0.1192 | 13.8431
-0.5 | 0.5488 | 0.03412 | -0.1224 | 16.0844
0.5 | 0.5369 | 0.03619 | -0.1026 | 14.8356
1 | 0.5965 | 0.03551 | -0.104 | 16.7981
2 | 0.6445 | 0.03618 | -0.0948 | 17.8137
3 | 0.4034 | 0.03752 | -0.028 | 10.7516
3.5 | 0.4516 | 0.0365 | -0.0268 | 12.3726
4 | 0.5073 | 0.03526 | -0.0267 | 14.3874
5 | 0.515 | 0.03527 | -0.01 | 14.6016
5.5 | 0.5791 | 0.03352 | -0.0109 | 17.2763
6 | 0.6452 | 0.03164 | -0.012 | 20.3919
7.5 | 0.8098 | 0.02641 | -0.01 | 30.6626
8 | 0.8686 | 0.02391 | -0.009 | 36.3279
8.5 | 0.929 | 0.02304 | -0.0102 | 40.3212
9 | 0.9789 | 0.02283 | -0.0101 | 42.8778
9.5 | 1.0047 | 0.02364 | -0.0065 | 42.5
10 | 1.0155 | 0.02569 | -0.0017 | 39.529
10.5 | 1.0142 | 0.02932 | 0.0031 | 34.5907
11 | 1.0126 | 0.03345 | 0.0072 | 30.272
11.5 | 1.0175 | 0.03796 | 0.0094 | 26.8045
12 | 0.996 | 0.04044 | 0.0184 | 24.6291
12.5 | 0.9731 | 0.042 | 0.0284 | 23.169
13 | 0.9733 | 0.04467 | 0.0334 | 21.7887
13.5 | 0.983 | 0.04765 | 0.0365 | 20.6296
14 | 0.9952 | 0.05075 | 0.0389 | 19.6099
14.5 | 1.0103 | 0.0538 | 0.0408 | 18.7788
15 | 1.0282 | 0.05675 | 0.0424 | 18.1181
15.5 | 1.0474 | 0.05953 | 0.0439 | 17.5945
16 | 1.0647 | 0.06288 | 0.0449 | 16.9323
16.5 | 1.0861 | 0.06571 | 0.0459 | 16.5287
17 | 1.0979 | 0.06982 | 0.0465 | 15.7247
17.5 | 1.12 | 0.07281 | 0.0472 | 15.3825
18 | 1.1251 | 0.07792 | 0.0475 | 14.4392
18.5 | 1.1322 | 0.08282 | 0.0473 | 13.6706
19 | 1.1427 | 0.08747 | 0.0471 | 13.0639
19.5 | 1.1268 | 0.09569 | 0.0459 | 11.7755
20 | 1.1094 | 0.10446 | 0.0436 | 10.6203

## 21. Re 250k Mach 0.25 (1)
BIGFOIL.COM POLAR EXPORT
NACA67-518 a=0.5
NACA67-518 a=0.5 |  |  |  | Cl Max: | 1.584 | at alpha= | 12 | deg
JavaFoil+Calcfoil stall+Eppler ext transition |  |  |  | L/D Max: | 80.889 | at alpha= | 7 | deg
Re: | 250000 |  |  | Cd Min: | 0.01071 | at alpha= | -1.5 | deg
Mach: | 0.25 |  |  | Cl=0 at alpha= | -3.3828 | deg
|  |  |  | @ Cl=0.1, Cd= | 0.013313
|  |  |  | @ Cl=0.4, Cd= | 0.010977
|  |  |  | @ Cl=0.6, Cd= | 0.011529
alpha (deg) | Cl | Cd | Cm | Cl/Cd
-18 | -0.405 | 0.22003 | -0.011 | -1.843
-17.5 | -0.457 | 0.20874 | -0.012 | -2.188
-17 | -0.504 | 0.19132 | -0.013 | -2.634
-16.5 | -0.547 | 0.17773 | -0.014 | -3.077
-16 | -0.586 | 0.16536 | -0.014 | -3.542
-15.5 | -0.616 | 0.14987 | -0.009 | -4.112
-15 | -0.645 | 0.13262 | -0.009 | -4.861
-14.5 | -0.668 | 0.12598 | -0.009 | -5.3
-14 | -0.685 | 0.11441 | -0.01 | -5.986
-13.5 | -0.696 | 0.10579 | -0.011 | -6.58
-13 | -0.706 | 0.10436 | -0.019 | -6.766
-12.5 | -0.705 | 0.09677 | -0.02 | -7.287
-12 | -0.698 | 0.09147 | -0.021 | -7.629
-11.5 | -0.685 | 0.08542 | -0.022 | -8.022
-11 | -0.665 | 0.07886 | -0.023 | -8.438
-10.5 | -0.638 | 0.07327 | -0.024 | -8.705
-10 | -0.607 | 0.06785 | -0.025 | -8.944
-9.5 | -0.573 | 0.06365 | -0.027 | -9.002
-9 | -0.532 | 0.06118 | -0.024 | -8.702
-8.5 | -0.493 | 0.05726 | -0.026 | -8.612
-8 | -0.451 | 0.05378 | -0.027 | -8.391
-7.5 | -0.408 | 0.04977 | -0.029 | -8.207
-7 | -0.366 | 0.04449 | -0.034 | -8.233
-6.5 | -0.317 | 0.04338 | -0.032 | -7.299
-6 | -0.267 | 0.04201 | -0.031 | -6.351
-5.5 | -0.263 | 0.01486 | -0.058 | -17.725
-5 | -0.202 | 0.01455 | -0.059 | -13.907
-4.5 | -0.14 | 0.01426 | -0.06 | -9.852
-4 | -0.078 | 0.01395 | -0.062 | -5.583
-3.5 | -0.015 | 0.01372 | -0.063 | -1.076
-3 | 0.049 | 0.01348 | -0.065 | 3.618
-2.5 | 0.113 | 0.01327 | -0.066 | 8.484
-2 | 0.172 | 0.01072 | -0.066 | 16.067
-1.5 | 0.236 | 0.01071 | -0.067 | 21.987
-1 | 0.298 | 0.01072 | -0.069 | 27.851
-0.5 | 0.361 | 0.01074 | -0.07 | 33.644
0 | 0.422 | 0.01111 | -0.072 | 37.946
0.5 | 0.484 | 0.01123 | -0.073 | 43.055
1 | 0.546 | 0.0114 | -0.075 | 47.886
1.5 | 0.609 | 0.01155 | -0.077 | 52.721
2 | 0.672 | 0.01172 | -0.078 | 57.302
2.5 | 0.736 | 0.01194 | -0.08 | 61.576
3 | 0.8 | 0.01221 | -0.082 | 65.48
3.5 | 0.863 | 0.01253 | -0.083 | 68.821
4 | 0.919 | 0.01287 | -0.085 | 71.374
4.5 | 0.979 | 0.01322 | -0.087 | 74.017
5 | 1.038 | 0.01362 | -0.088 | 76.191
5.5 | 1.096 | 0.01408 | -0.09 | 77.848
6 | 1.153 | 0.01454 | -0.091 | 79.333
6.5 | 1.209 | 0.01505 | -0.093 | 80.343
7 | 1.264 | 0.01562 | -0.094 | 80.889
7.5 | 1.317 | 0.02578 | -0.096 | 51.068
8 | 1.364 | 0.02692 | -0.097 | 50.686
8.5 | 1.41 | 0.02814 | -0.099 | 50.083
9 | 1.451 | 0.0293 | -0.1 | 49.529
9.5 | 1.489 | 0.03064 | -0.102 | 48.59
10 | 1.522 | 0.03269 | -0.103 | 46.562
10.5 | 1.548 | 0.03435 | -0.104 | 45.077
11 | 1.567 | 0.03604 | -0.106 | 43.482
11.5 | 1.579 | 0.0379 | -0.107 | 41.671
12 | 1.584 | 0.03973 | -0.108 | 39.871
12.5 | 1.58 | 0.04202 | -0.11 | 37.61
13 | 1.339 | 0.09401 | -0.07 | 14.24
13.5 | 1.31 | 0.10433 | -0.061 | 12.559
14 | 1.284 | 0.11456 | -0.055 | 11.205
14.5 | 1.255 | 0.12238 | -0.054 | 10.252
15 | 1.216 | 0.12964 | -0.043 | 9.376
15.5 | 1.175 | 0.13941 | -0.049 | 8.431
16 | 1.126 | 0.14617 | -0.043 | 7.704
16.5 | 1.073 | 0.15657 | -0.044 | 6.851
17 | 1.014 | 0.17246 | -0.043 | 5.879

## 22. Re 250k Mach 0.25 (2)
BIGFOIL.COM POLAR EXPORT
NACA67-518 a=0.5
NACA67-518 a=0.5 |  |  |  | Cl Max: | 1.0794 | at alpha= | 17 | deg
XFOIL ncrit=9 |  |  |  | L/D Max: | 38.9818 | at alpha= | 9 | deg
Re: | 250000 |  |  | Cd Min: | 0.13323 | at alpha= | 20 | deg
Mach: | 0.25 |  |  | Cl=0 at alpha= | -1.1235 | deg
|  |  |  | @ Cl=0.1, Cd= | 0.034905
|  |  |  | @ Cl=0.4, Cd= | 0.037961
|  |  |  | @ Cl=0.6, Cd= | 0.034123
alpha (deg) | Cl | Cd | Cm | Cl/Cd
-8 | -0.6016 | 0.05375 | -0.0656 | -11.1926
-7.5 | -0.6276 | 0.05006 | -0.0525 | -12.537
-7 | -0.6103 | 0.04385 | -0.0461 | -13.9179
-6.5 | -0.5987 | 0.04088 | -0.0382 | -14.6453
-6 | -0.5564 | 0.03832 | -0.0356 | -14.5198
-5.5 | -0.4889 | 0.03634 | -0.037 | -13.4535
-5 | -0.4661 | 0.03494 | -0.0315 | -13.34
-4.5 | -0.4042 | 0.03383 | -0.0324 | -11.948
-4 | -0.3329 | 0.03262 | -0.0351 | -10.2054
-3.5 | -0.3232 | 0.03255 | -0.027 | -9.9293
-3 | -0.2659 | 0.03167 | -0.0271 | -8.396
-2.5 | -0.2535 | 0.03151 | -0.0197 | -8.0451
-2 | -0.2032 | 0.0308 | -0.0184 | -6.5974
-1.5 | -0.1981 | 0.0301 | -0.0099 | -6.5814
-0.5 | 0.328 | 0.03858 | -0.0801 | 8.5018
0 | 0.4979 | 0.03712 | -0.1048 | 13.4133
0.5 | 0.5462 | 0.03687 | -0.1041 | 14.8142
1.5 | 0.4371 | 0.03858 | -0.0626 | 11.3297
2.5 | 0.4209 | 0.03813 | -0.0393 | 11.0386
4 | 0.4795 | 0.03709 | -0.0209 | 12.928
5 | 0.5245 | 0.0353 | -0.0082 | 14.8584
6 | 0.6079 | 0.034 | -0.0036 | 17.8794
6.5 | 0.7022 | 0.03072 | -0.0079 | 22.8581
8 | 0.8539 | 0.02573 | -0.0019 | 33.1869
8.5 | 0.9179 | 0.02465 | -0.003 | 37.2373
9 | 0.9648 | 0.02475 | -0.0022 | 38.9818
10 | 0.9957 | 0.02838 | 0.0072 | 35.0846
10.5 | 0.992 | 0.03252 | 0.012 | 30.5043
11 | 0.9894 | 0.03701 | 0.0159 | 26.7333
11.5 | 0.9928 | 0.04187 | 0.0181 | 23.7115
12 | 0.9851 | 0.04496 | 0.0242 | 21.9106
12.5 | 0.9628 | 0.04652 | 0.0341 | 20.6965
13 | 0.9597 | 0.04916 | 0.0398 | 19.522
13.5 | 0.9687 | 0.05229 | 0.0429 | 18.5255
14 | 0.9848 | 0.05532 | 0.0452 | 17.8019
14.5 | 1.0007 | 0.0585 | 0.0472 | 17.106
15 | 1.0182 | 0.0618 | 0.0487 | 16.4757
15.5 | 1.0372 | 0.06507 | 0.0502 | 15.9398
16 | 1.0556 | 0.06853 | 0.0513 | 15.4035
16.5 | 1.0672 | 0.07297 | 0.0522 | 14.6252
17 | 1.0794 | 0.07739 | 0.0527 | 13.9475
17.5 | 1.0793 | 0.08357 | 0.053 | 12.9149
18 | 1.0716 | 0.09086 | 0.0523 | 11.794
18.5 | 1.0632 | 0.09845 | 0.0507 | 10.7994
19 | 1.0569 | 0.10588 | 0.0487 | 9.9821
19.5 | 1.0197 | 0.11854 | 0.0435 | 8.6022
20 | 0.9772 | 0.13323 | 0.0359 | 7.3347

## 23. Re 250k Mach 0.50 (1)
BIGFOIL.COM POLAR EXPORT
NACA67-518 a=0.5
NACA67-518 a=0.5 |  |  |  | Cl Max: | 1.476 | at alpha= | 8.5 | deg
JavaFoil+Calcfoil stall+Eppler ext transition |  |  |  | L/D Max: | 74.114 | at alpha= | 6 | deg
Re: | 250000 |  |  | Cd Min: | 0.01168 | at alpha= | -1.5 | deg
Mach: | 0.5 |  |  | Cl=0 at alpha= | -3.3857 | deg
|  |  |  | @ Cl=0.1, Cd= | 0.014485
|  |  |  | @ Cl=0.4, Cd= | 0.011818
|  |  |  | @ Cl=0.6, Cd= | 0.012412
alpha (deg) | Cl | Cd | Cm | Cl/Cd
-20 | -0.942 | 0.2629 | -0.013 | -3.583
-19.5 | -0.914 | 0.25712 | -0.014 | -3.557
-19 | -0.887 | 0.24925 | -0.014 | -3.558
-18.5 | -0.859 | 0.24315 | -0.015 | -3.533
-18 | -0.831 | 0.24736 | -0.016 | -3.361
-17.5 | -0.801 | 0.2364 | -0.016 | -3.389
-17 | -0.773 | 0.23161 | -0.016 | -3.338
-16.5 | -0.745 | 0.21908 | -0.017 | -3.402
-16 | -0.717 | 0.22146 | -0.018 | -3.239
-15.5 | -0.689 | 0.2161 | -0.018 | -3.19
-15 | -0.661 | 0.21209 | -0.019 | -3.118
-14.5 | -0.632 | 0.19754 | -0.019 | -3.198
-14 | -0.603 | 0.19396 | -0.019 | -3.111
-13.5 | -0.575 | 0.18834 | -0.02 | -3.054
-13 | -0.547 | 0.1862 | -0.02 | -2.938
-12.5 | -0.519 | 0.17296 | -0.021 | -3.001
-12 | -0.491 | 0.16181 | -0.022 | -3.033
-11.5 | -0.462 | 0.16335 | -0.021 | -2.825
-11 | -0.433 | 0.15951 | -0.021 | -2.715
-10.5 | -0.405 | 0.14898 | -0.022 | -2.717
-10 | -0.377 | 0.13591 | -0.023 | -2.77
-9.5 | -0.348 | 0.10696 | -0.024 | -3.257
-9 | -0.319 | 0.07345 | -0.013 | -4.337
-8.5 | -0.386 | 0.07763 | -0.025 | -4.966
-8 | -0.429 | 0.06273 | -0.029 | -6.84
-7.5 | -0.411 | 0.05815 | -0.026 | -7.066
-7 | -0.379 | 0.05321 | -0.03 | -7.115
-6.5 | -0.337 | 0.04823 | -0.032 | -6.984
-6 | -0.29 | 0.04463 | -0.035 | -6.491
-5.5 | -0.238 | 0.04208 | -0.035 | -5.655
-5 | -0.184 | 0.03994 | -0.035 | -4.599
-4.5 | -0.128 | 0.03791 | -0.036 | -3.378
-4 | -0.086 | 0.01523 | -0.069 | -5.667
-3.5 | -0.016 | 0.01488 | -0.071 | -1.101
-3 | 0.054 | 0.01466 | -0.072 | 3.7
-2.5 | 0.125 | 0.01439 | -0.074 | 8.705
-2 | 0.197 | 0.01416 | -0.075 | 13.875
-1.5 | 0.263 | 0.01168 | -0.075 | 22.477
-1 | 0.332 | 0.01174 | -0.077 | 28.32
-0.5 | 0.402 | 0.01182 | -0.078 | 34.043
0 | 0.47 | 0.0121 | -0.08 | 38.868
0.5 | 0.54 | 0.01226 | -0.082 | 44.084
1 | 0.611 | 0.01244 | -0.083 | 49.086
1.5 | 0.681 | 0.01269 | -0.085 | 53.648
2 | 0.752 | 0.01302 | -0.087 | 57.753
2.5 | 0.823 | 0.01339 | -0.089 | 61.435
3 | 0.893 | 0.01383 | -0.091 | 64.533
3.5 | 0.962 | 0.01427 | -0.093 | 67.452
4 | 1.022 | 0.01476 | -0.094 | 69.201
4.5 | 1.087 | 0.01528 | -0.096 | 71.128
5 | 1.151 | 0.01586 | -0.098 | 72.557
5.5 | 1.213 | 0.01646 | -0.099 | 73.654
6 | 1.273 | 0.01717 | -0.101 | 74.114
6.5 | 1.333 | 0.02878 | -0.103 | 46.304
7 | 1.384 | 0.03057 | -0.104 | 45.284
7.5 | 1.427 | 0.03233 | -0.106 | 44.121
8 | 1.459 | 0.03398 | -0.108 | 42.927
8.5 | 1.476 | 0.03697 | -0.109 | 39.916
9 | 1.468 | 0.03974 | -0.111 | 36.95
9.5 | 1.413 | 0.04222 | -0.112 | 33.463
10 | 1.003 | 0.09088 | -0.037 | 11.042
10.5 | 0.778 | 0.12394 | -0.039 | 6.275
11 | 0.806 | 0.14324 | -0.046 | 5.625
11.5 | 0.834 | 0.15452 | -0.054 | 5.4
12 | 0.862 | 0.16834 | -0.054 | 5.118
12.5 | 0.889 | 0.16619 | -0.055 | 5.348
13 | 0.918 | 0.17752 | -0.061 | 5.169
13.5 | 0.945 | 0.17975 | -0.062 | 5.256

## 24. Re 250k Mach 0.50 (2)
BIGFOIL.COM POLAR EXPORT
NACA67-518 a=0.5
NACA67-518 a=0.5 |  |  |  | Cl Max: | 0.9608 | at alpha= | 13 | deg
XFOIL ncrit=9 |  |  |  | L/D Max: | 28.1056 | at alpha= | 9 | deg
Re: | 250000 |  |  | Cd Min: | 0.1712 | at alpha= | 18 | deg
Mach: | 0.5 |  |  | Cl=0 at alpha= | 0.77077 | deg
|  |  |  | @ Cl=0.1, Cd= | 0.038492
|  |  |  | @ Cl=0.4, Cd= | 0.043208
|  |  |  | @ Cl=0.6, Cd= | 0.038523
alpha (deg) | Cl | Cd | Cm | Cl/Cd
-10 | -0.135 | 0.10512 | -0.1286 | -1.2842
-9.5 | -0.2143 | 0.09339 | -0.1392 | -2.2947
-9 | -0.19 | 0.08451 | -0.1416 | -2.2483
-8.5 | -0.2607 | 0.08193 | -0.1281 | -3.182
-8 | -0.3654 | 0.06785 | -0.1193 | -5.3854
-7.5 | -0.4086 | 0.06362 | -0.108 | -6.4225
-7 | -0.4716 | 0.06167 | -0.09 | -7.6472
-6.5 | -0.4924 | 0.05614 | -0.0795 | -8.7709
-6 | -0.534 | 0.05303 | -0.0634 | -10.0698
-5.5 | -0.5219 | 0.04726 | -0.0552 | -11.0432
-5 | -0.5361 | 0.04474 | -0.042 | -11.9826
-4.5 | -0.4793 | 0.04041 | -0.0397 | -11.8609
-4 | -0.4627 | 0.03906 | -0.0314 | -11.8459
-3.5 | -0.3863 | 0.03718 | -0.0321 | -10.39
-3 | -0.2976 | 0.03554 | -0.0355 | -8.3737
-2.5 | -0.2879 | 0.03541 | -0.0264 | -8.1305
-2 | -0.2538 | 0.03513 | -0.021 | -7.2246
-1.5 | -0.2142 | 0.03458 | -0.0164 | -6.1943
-1 | -0.1592 | 0.03338 | -0.0138 | -4.7693
0 | -0.1995 | 0.03221 | 0.0186 | -6.1937
0.5 | -0.1395 | 0.03435 | 0.0231 | -4.0611
1.5 | 0.3757 | 0.04326 | -0.0504 | 8.6847
2 | 0.3684 | 0.04374 | -0.0391 | 8.4225
2.5 | 0.4272 | 0.04275 | -0.038 | 9.993
3 | 0.4253 | 0.04309 | -0.0277 | 9.87
4 | 0.4403 | 0.04343 | -0.0098 | 10.1382
4.5 | 0.4922 | 0.04191 | -0.0066 | 11.7442
5.5 | 0.5725 | 0.03967 | 0.0031 | 14.4316
6 | 0.5282 | 0.04023 | 0.0209 | 13.1295
6.5 | 0.6035 | 0.03844 | 0.0204 | 15.6998
7.5 | 0.7299 | 0.0359 | 0.0227 | 20.3315
8 | 0.8029 | 0.0342 | 0.0232 | 23.4766
8.5 | 0.8582 | 0.03224 | 0.0277 | 26.6191
9 | 0.9154 | 0.03257 | 0.0289 | 28.1056
9.5 | 0.9335 | 0.03517 | 0.0336 | 26.5425
10 | 0.9244 | 0.03959 | 0.0399 | 23.3493
10.5 | 0.9155 | 0.0449 | 0.0443 | 20.3898
11 | 0.9142 | 0.05058 | 0.0468 | 18.0743
11.5 | 0.9182 | 0.0561 | 0.0487 | 16.3672
12 | 0.9355 | 0.06092 | 0.0498 | 15.3562
12.5 | 0.9587 | 0.06579 | 0.05 | 14.5721
13 | 0.9608 | 0.06909 | 0.0549 | 13.9065
13.5 | 0.9518 | 0.07131 | 0.0625 | 13.3474
14 | 0.9487 | 0.07527 | 0.0669 | 12.604
14.5 | 0.9456 | 0.0814 | 0.0686 | 11.6167
15 | 0.9371 | 0.08875 | 0.0686 | 10.5589
15.5 | 0.9129 | 0.0988 | 0.0662 | 9.2399
16 | 0.8791 | 0.11111 | 0.0612 | 7.912
16.5 | 0.843 | 0.12487 | 0.0538 | 6.751
17 | 0.797 | 0.14192 | 0.0436 | 5.6158
17.5 | 0.7628 | 0.15872 | 0.0337 | 4.8059
18 | 0.7531 | 0.1712 | 0.027 | 4.3989

## 25. Re 500k Mach 0.00 (1)
BIGFOIL.COM POLAR EXPORT
NACA67-518 a=0.5
NACA67-518 a=0.5 |  |  |  | Cl Max: | 1.644 | at alpha= | 14 | deg
JavaFoil+Calcfoil stall+Eppler ext transition |  |  |  | L/D Max: | 108.075 | at alpha= | 7 | deg
Re: | 500000 |  |  | Cd Min: | 0.00758 | at alpha= | -1.5 | deg
Mach: | 0 |  |  | Cl=0 at alpha= | -3.3853 | deg
|  |  |  | @ Cl=0.1, Cd= | 0.010729
|  |  |  | @ Cl=0.4, Cd= | 0.0079055
|  |  |  | @ Cl=0.6, Cd= | 0.0082497
alpha (deg) | Cl | Cd | Cm | Cl/Cd
-20 | -0.713 | 0.19829 | -0.01 | -3.596
-19.5 | -0.729 | 0.1879 | -0.011 | -3.881
-19 | -0.744 | 0.1782 | -0.011 | -4.177
-18.5 | -0.758 | 0.16964 | -0.012 | -4.471
-18 | -0.771 | 0.15798 | -0.013 | -4.882
-17.5 | -0.782 | 0.15401 | -0.013 | -5.079
-17 | -0.791 | 0.14316 | -0.014 | -5.528
-16.5 | -0.798 | 0.13564 | -0.015 | -5.885
-16 | -0.803 | 0.13084 | -0.015 | -6.135
-15.5 | -0.805 | 0.1229 | -0.016 | -6.549
-15 | -0.804 | 0.11545 | -0.017 | -6.964
-14.5 | -0.8 | 0.1082 | -0.018 | -7.395
-14 | -0.793 | 0.10154 | -0.019 | -7.813
-13.5 | -0.783 | 0.09549 | -0.019 | -8.199
-13 | -0.769 | 0.08981 | -0.02 | -8.564
-12.5 | -0.752 | 0.08416 | -0.021 | -8.936
-12 | -0.731 | 0.07985 | -0.022 | -9.155
-11.5 | -0.708 | 0.07334 | -0.024 | -9.657
-11 | -0.68 | 0.06924 | -0.025 | -9.814
-10.5 | -0.65 | 0.06192 | -0.028 | -10.5
-10 | -0.608 | 0.06082 | -0.026 | -9.997
-9.5 | -0.572 | 0.05635 | -0.028 | -10.153
-9 | -0.638 | 0.01569 | -0.047 | -40.66
-8.5 | -0.589 | 0.01505 | -0.048 | -39.141
-8 | -0.538 | 0.01453 | -0.05 | -37.016
-7.5 | -0.484 | 0.01405 | -0.051 | -34.466
-7 | -0.429 | 0.01353 | -0.053 | -31.734
-6.5 | -0.373 | 0.01303 | -0.054 | -28.611
-6 | -0.315 | 0.01262 | -0.055 | -24.98
-5.5 | -0.257 | 0.01221 | -0.057 | -21.02
-5 | -0.197 | 0.0119 | -0.058 | -16.549
-4.5 | -0.137 | 0.01163 | -0.059 | -11.751
-4 | -0.076 | 0.01133 | -0.061 | -6.682
-3.5 | -0.014 | 0.01113 | -0.062 | -1.289
-3 | 0.047 | 0.0109 | -0.064 | 4.349
-2.5 | 0.109 | 0.0107 | -0.065 | 10.217
-2 | 0.169 | 0.00759 | -0.065 | 22.238
-1.5 | 0.231 | 0.00758 | -0.067 | 30.482
-1 | 0.292 | 0.0076 | -0.068 | 38.438
-0.5 | 0.354 | 0.00762 | -0.07 | 46.429
0 | 0.412 | 0.00798 | -0.071 | 51.61
0.5 | 0.473 | 0.00807 | -0.073 | 58.557
1 | 0.533 | 0.00816 | -0.074 | 65.356
1.5 | 0.595 | 0.00824 | -0.076 | 72.293
2 | 0.657 | 0.00836 | -0.078 | 78.6
2.5 | 0.719 | 0.00854 | -0.079 | 84.225
3 | 0.781 | 0.0088 | -0.081 | 88.787
3.5 | 0.842 | 0.00906 | -0.083 | 92.928
4 | 0.897 | 0.00934 | -0.084 | 96.017
4.5 | 0.956 | 0.00964 | -0.086 | 99.106
5 | 1.013 | 0.00995 | -0.087 | 101.833
5.5 | 1.071 | 0.0103 | -0.089 | 103.943
6 | 1.127 | 0.01066 | -0.09 | 105.713
6.5 | 1.182 | 0.01103 | -0.092 | 107.183
7 | 1.236 | 0.01144 | -0.093 | 108.075
7.5 | 1.285 | 0.02095 | -0.094 | 61.317
8 | 1.334 | 0.02208 | -0.096 | 60.395
8.5 | 1.38 | 0.02295 | -0.097 | 60.141
9 | 1.424 | 0.02384 | -0.098 | 59.746
9.5 | 1.466 | 0.02486 | -0.1 | 58.95
10 | 1.504 | 0.02592 | -0.101 | 58.035
10.5 | 1.538 | 0.02738 | -0.102 | 56.157
11 | 1.566 | 0.02874 | -0.104 | 54.491
11.5 | 1.591 | 0.03007 | -0.105 | 52.895
12 | 1.61 | 0.03148 | -0.106 | 51.157
12.5 | 1.626 | 0.03312 | -0.107 | 49.088
13 | 1.637 | 0.03469 | -0.109 | 47.175
13.5 | 1.642 | 0.03649 | -0.11 | 45.012
14 | 1.644 | 0.0382 | -0.111 | 43.031
14.5 | 1.64 | 0.0402 | -0.112 | 40.794
15 | 1.632 | 0.04208 | -0.113 | 38.773
15.5 | 1.618 | 0.04454 | -0.114 | 36.332
16 | 1.601 | 0.04757 | -0.115 | 33.649
16.5 | 1.499 | 0.06997 | -0.107 | 21.422
17 | 1.337 | 0.1323 | -0.073 | 10.105
17.5 | 1.306 | 0.14494 | -0.066 | 9.01
18 | 1.282 | 0.15357 | -0.065 | 8.347
18.5 | 1.258 | 0.16154 | -0.066 | 7.786
19 | 1.229 | 0.17215 | -0.063 | 7.14

## 26. Re 500k Mach 0.00 (2)
BIGFOIL.COM POLAR EXPORT
NACA67-518 a=0.5
NACA67-518 a=0.5 |  |  |  | Cl Max: | 0.4476 | at alpha= | 2.5 | deg
XFOIL ncrit=9 |  |  |  | L/D Max: | 29.5251 | at alpha= | 2.5 | deg
Re: | 500000 |  |  | Cd Min: | 0.13482 | at alpha= | -16.5 | deg
Mach: | 0 |  |  | Cl=0 at alpha= | -1.2186 | deg
|  |  |  | @ Cl=0.1, Cd= | 0.01639
|  |  |  | @ Cl=0.4, Cd= | 0.015649
|  |  |  | @ Cl=0.6, Cd= | 0.01516
alpha (deg) | Cl | Cd | Cm | Cl/Cd
-16.5 | -0.1773 | 0.13482 | -0.125 | -1.3151
-16 | -0.1453 | 0.13194 | -0.1259 | -1.1013
-15.5 | -0.1294 | 0.12692 | -0.1286 | -1.0195
-15 | -0.1579 | 0.11377 | -0.1356 | -1.3879
-14.5 | -0.1458 | 0.10779 | -0.1377 | -1.3526
-14 | -0.2526 | 0.07463 | -0.1516 | -3.3847
-13.5 | -0.3534 | 0.05542 | -0.1611 | -6.3768
-13 | -0.4368 | 0.04583 | -0.1562 | -9.5309
-12.5 | -0.5135 | 0.03772 | -0.1448 | -13.6135
-12 | -0.5269 | 0.03435 | -0.1372 | -15.3392
-11.5 | -0.5294 | 0.03115 | -0.1301 | -16.9952
-11 | -0.5176 | 0.02881 | -0.1243 | -17.966
-10.5 | -0.4906 | 0.02654 | -0.1211 | -18.4853
-10 | -0.4542 | 0.02494 | -0.1191 | -18.2117
-9.5 | -0.3965 | 0.02277 | -0.1209 | -17.4133
-9 | -0.347 | 0.02167 | -0.121 | -16.0129
-8.5 | -0.2985 | 0.02073 | -0.1206 | -14.3994
-8 | -0.251 | 0.02002 | -0.1198 | -12.5375
-7.5 | -0.2024 | 0.01915 | -0.1194 | -10.5692
-7 | -0.1721 | 0.01933 | -0.1159 | -8.9033
-6.5 | -0.1319 | 0.01865 | -0.1138 | -7.0724
-6 | -0.0867 | 0.01819 | -0.1124 | -4.7664
-5.5 | -0.0434 | 0.01738 | -0.1107 | -2.4971
-5 | -0.0376 | 0.01817 | -0.102 | -2.0693
-4.5 | -0.0009 | 0.0176 | -0.0988 | -0.051136
-4 | 0.0434 | 0.01693 | -0.097 | 2.5635
-3.5 | 0.0056 | 0.01788 | -0.0789 | 0.3132
-3 | -0.0363 | 0.01854 | -0.0597 | -1.9579
-2.5 | -0.0133 | 0.01727 | -0.0537 | -0.77012
-2 | -0.0356 | 0.01703 | -0.0391 | -2.0904
-1.5 | -0.0336 | 0.01509 | -0.0277 | -2.2266
-1 | 0.0261 | 0.01506 | -0.0279 | 1.7331
-0.5 | 0.0453 | 0.01605 | -0.0213 | 2.8224
0.5 | 0.1645 | 0.01679 | -0.0206 | 9.7975
1 | 0.2393 | 0.01764 | -0.0226 | 13.5658
1.5 | 0.3035 | 0.01673 | -0.0249 | 18.1411
2 | 0.3726 | 0.01593 | -0.0282 | 23.3898
2.5 | 0.4476 | 0.01516 | -0.0326 | 29.5251

## 27. Re 500k Mach 0.10 (1)
BIGFOIL.COM POLAR EXPORT
NACA67-518 a=0.5
NACA67-518 a=0.5 |  |  |  | Cl Max: | 1.634 | at alpha= | 13.5 | deg
JavaFoil+Calcfoil stall+Eppler ext transition |  |  |  | L/D Max: | 107.707 | at alpha= | 7 | deg
Re: | 500000 |  |  | Cd Min: | 0.00761 | at alpha= | -1.5 | deg
Mach: | 0.1 |  |  | Cl=0 at alpha= | -3.3871 | deg
|  |  |  | @ Cl=0.1, Cd= | 0.010771
|  |  |  | @ Cl=0.4, Cd= | 0.0079183
|  |  |  | @ Cl=0.6, Cd= | 0.0082839
alpha (deg) | Cl | Cd | Cm | Cl/Cd
-20 | -0.664 | 0.19994 | -0.01 | -3.321
-19.5 | -0.683 | 0.19581 | -0.011 | -3.489
-19 | -0.702 | 0.18354 | -0.011 | -3.824
-18.5 | -0.72 | 0.17234 | -0.012 | -4.175
-18 | -0.736 | 0.16407 | -0.013 | -4.483
-17.5 | -0.75 | 0.15603 | -0.013 | -4.807
-17 | -0.763 | 0.14525 | -0.014 | -5.251
-16.5 | -0.773 | 0.137 | -0.015 | -5.643
-16 | -0.781 | 0.13236 | -0.015 | -5.9
-15.5 | -0.786 | 0.12292 | -0.016 | -6.394
-15 | -0.788 | 0.11545 | -0.017 | -6.825
-14.5 | -0.787 | 0.11046 | -0.018 | -7.124
-14 | -0.782 | 0.10505 | -0.018 | -7.446
-13.5 | -0.775 | 0.09704 | -0.019 | -7.983
-13 | -0.763 | 0.0909 | -0.02 | -8.391
-12.5 | -0.747 | 0.08504 | -0.021 | -8.786
-12 | -0.728 | 0.0795 | -0.022 | -9.162
-11.5 | -0.706 | 0.07403 | -0.024 | -9.54
-11 | -0.678 | 0.06996 | -0.025 | -9.695
-10.5 | -0.649 | 0.06305 | -0.027 | -10.293
-10 | -0.609 | 0.06112 | -0.026 | -9.96
-9.5 | -0.571 | 0.05755 | -0.027 | -9.928
-9 | -0.638 | 0.01585 | -0.047 | -40.277
-8.5 | -0.591 | 0.01515 | -0.049 | -38.97
-8 | -0.539 | 0.01462 | -0.05 | -36.899
-7.5 | -0.486 | 0.01414 | -0.051 | -34.368
-7 | -0.431 | 0.01362 | -0.053 | -31.645
-6.5 | -0.374 | 0.01309 | -0.054 | -28.598
-6 | -0.317 | 0.01267 | -0.056 | -24.982
-5.5 | -0.258 | 0.01225 | -0.057 | -21.037
-5 | -0.198 | 0.01194 | -0.058 | -16.567
-4.5 | -0.137 | 0.01168 | -0.06 | -11.753
-4 | -0.076 | 0.01137 | -0.061 | -6.691
-3.5 | -0.014 | 0.01116 | -0.062 | -1.291
-3 | 0.048 | 0.01093 | -0.064 | 4.355
-2.5 | 0.11 | 0.01074 | -0.065 | 10.235
-2 | 0.17 | 0.00763 | -0.066 | 22.235
-1.5 | 0.232 | 0.00761 | -0.067 | 30.479
-1 | 0.294 | 0.00761 | -0.069 | 38.597
-0.5 | 0.356 | 0.00763 | -0.07 | 46.627
0 | 0.414 | 0.00801 | -0.072 | 51.628
0.5 | 0.475 | 0.00809 | -0.073 | 58.716
1 | 0.536 | 0.00819 | -0.075 | 65.443
1.5 | 0.598 | 0.00828 | -0.076 | 72.273
2 | 0.66 | 0.0084 | -0.078 | 78.608
2.5 | 0.723 | 0.00859 | -0.08 | 84.162
3 | 0.785 | 0.00884 | -0.081 | 88.767
3.5 | 0.846 | 0.00911 | -0.083 | 92.877
4 | 0.901 | 0.0094 | -0.085 | 95.924
4.5 | 0.96 | 0.00971 | -0.086 | 98.933
5 | 1.018 | 0.01002 | -0.088 | 101.636
5.5 | 1.076 | 0.01037 | -0.089 | 103.729
6 | 1.132 | 0.01074 | -0.091 | 105.456
6.5 | 1.188 | 0.01111 | -0.092 | 106.883
7 | 1.242 | 0.01153 | -0.093 | 107.707
7.5 | 1.29 | 0.02137 | -0.095 | 60.353
8 | 1.339 | 0.02224 | -0.096 | 60.205
8.5 | 1.385 | 0.02316 | -0.098 | 59.82
9 | 1.429 | 0.0241 | -0.099 | 59.305
9.5 | 1.47 | 0.02515 | -0.1 | 58.464
10 | 1.508 | 0.02622 | -0.102 | 57.531
10.5 | 1.541 | 0.02776 | -0.103 | 55.503
11 | 1.568 | 0.02907 | -0.104 | 53.951
11.5 | 1.591 | 0.03055 | -0.105 | 52.082
12 | 1.609 | 0.03197 | -0.107 | 50.33
12.5 | 1.622 | 0.03362 | -0.108 | 48.262
13 | 1.631 | 0.03513 | -0.109 | 46.417
13.5 | 1.634 | 0.03713 | -0.11 | 43.998
14 | 1.632 | 0.03889 | -0.111 | 41.95
14.5 | 1.624 | 0.04091 | -0.112 | 39.705
15 | 1.612 | 0.04298 | -0.113 | 37.507
15.5 | 1.594 | 0.04567 | -0.114 | 34.901
16 | 1.566 | 0.05005 | -0.115 | 31.291
16.5 | 1.331 | 0.12539 | -0.075 | 10.617
17 | 1.298 | 0.13744 | -0.068 | 9.446
17.5 | 1.267 | 0.14786 | -0.062 | 8.572
18 | 1.243 | 0.15659 | -0.065 | 7.936
18.5 | 1.211 | 0.16673 | -0.063 | 7.266

## 28. Re 500k Mach 0.10 (2)
BIGFOIL.COM POLAR EXPORT
NACA67-518 a=0.5
NACA67-518 a=0.5 |  |  |  | Cl Max: | 1.1544 | at alpha= | 20 | deg
XFOIL ncrit=9 |  |  |  | L/D Max: | 63.7006 | at alpha= | 7 | deg
Re: | 500000 |  |  | Cd Min: | 0.13548 | at alpha= | -16.5 | deg
Mach: | 0.1 |  |  | Cl=0 at alpha= | -0.89165 | deg
|  |  |  | @ Cl=0.1, Cd= | 0.016392
|  |  |  | @ Cl=0.4, Cd= | 0.017097
|  |  |  | @ Cl=0.6, Cd= | 0.013804
alpha (deg) | Cl | Cd | Cm | Cl/Cd
-16.5 | -0.175 | 0.13548 | -0.1257 | -1.2917
-16 | -0.1421 | 0.13252 | -0.1266 | -1.0723
-15.5 | -0.1258 | 0.12753 | -0.1292 | -0.98643
-15 | -0.1534 | 0.11468 | -0.1362 | -1.3376
-14.5 | -0.1401 | 0.1088 | -0.1383 | -1.2877
-14 | -0.428 | 0.05116 | -0.162 | -8.3659
-13.5 | -0.3151 | 0.05905 | -0.1618 | -5.3362
-13 | -0.3929 | 0.04886 | -0.1604 | -8.0413
-12.5 | -0.4567 | 0.04163 | -0.1525 | -10.9705
-12 | -0.4955 | 0.03651 | -0.143 | -13.5716
-11.5 | -0.5118 | 0.03252 | -0.1344 | -15.738
-11 | -0.5083 | 0.02985 | -0.1275 | -17.0285
-10.5 | -0.4876 | 0.0273 | -0.1233 | -17.8608
-10 | -0.4546 | 0.02548 | -0.1207 | -17.8414
-9.5 | -0.405 | 0.0235 | -0.1208 | -17.234
-9 | -0.3492 | 0.02196 | -0.122 | -15.9016
-8.5 | -0.3002 | 0.02097 | -0.1216 | -14.3157
-8 | -0.2513 | 0.02018 | -0.1209 | -12.4529
-7.5 | -0.2042 | 0.01939 | -0.1203 | -10.5312
-7 | -0.1732 | 0.01951 | -0.1167 | -8.8775
-6.5 | -0.1311 | 0.01878 | -0.1149 | -6.9808
-6 | -0.0855 | 0.01827 | -0.1135 | -4.6798
-5.5 | -0.0413 | 0.01748 | -0.1118 | -2.3627
-5 | -0.0386 | 0.01831 | -0.1025 | -2.1081
-4.5 | 0.0016 | 0.01767 | -0.0999 | 0.090549
-4 | 0.0467 | 0.01699 | -0.0982 | 2.7487
-3.5 | 0.0094 | 0.01795 | -0.0801 | 0.52368
-3 | -0.0394 | 0.01874 | -0.0595 | -2.1025
-2.5 | -0.0103 | 0.01738 | -0.0546 | -0.59264
-2 | -0.0338 | 0.01723 | -0.0398 | -1.9617
-1.5 | -0.0336 | 0.01509 | -0.0279 | -2.2266
-1 | -0.0122 | 0.01596 | -0.0215 | -0.76441
-0.5 | 0.0441 | 0.01608 | -0.0211 | 2.7425
1 | 0.3413 | 0.01774 | -0.0421 | 19.239
1.5 | 0.4289 | 0.01678 | -0.0491 | 25.5602
3 | 0.4218 | 0.01574 | -0.0181 | 26.798
3.5 | 0.5182 | 0.01452 | -0.0261 | 35.6887
4.5 | 0.6313 | 0.01353 | -0.0276 | 46.6593
5 | 0.6616 | 0.01352 | -0.0235 | 48.9349
6 | 0.7529 | 0.01316 | -0.0209 | 57.2112
6.5 | 0.7953 | 0.01317 | -0.0192 | 60.3872
7 | 0.8383 | 0.01316 | -0.0174 | 63.7006
7.5 | 0.8607 | 0.01372 | -0.0122 | 62.7332
8 | 0.8801 | 0.01452 | -0.0067 | 60.6129
8.5 | 0.8966 | 0.01555 | -0.0009 | 57.6592
9 | 0.8986 | 0.01716 | 0.0069 | 52.366
9.5 | 0.89 | 0.01944 | 0.0159 | 45.7819
10 | 0.8847 | 0.02202 | 0.0235 | 40.1771
10.5 | 0.8882 | 0.02479 | 0.0289 | 35.829
11 | 0.9066 | 0.02771 | 0.0308 | 32.7174
11.5 | 0.9328 | 0.03098 | 0.0304 | 30.1097
12 | 0.9603 | 0.03425 | 0.0298 | 28.038
12.5 | 0.993 | 0.03726 | 0.0285 | 26.6506
13 | 1.0249 | 0.04019 | 0.0277 | 25.5014
13.5 | 1.0337 | 0.04271 | 0.0315 | 24.2028
14 | 1.0522 | 0.04518 | 0.0336 | 23.2891
14.5 | 1.0639 | 0.04845 | 0.0358 | 21.9587
15 | 1.0837 | 0.05122 | 0.0372 | 21.1578
15.5 | 1.092 | 0.05507 | 0.039 | 19.8293
16 | 1.1104 | 0.05821 | 0.0399 | 19.0758
16.5 | 1.1178 | 0.06247 | 0.0411 | 17.8934
17 | 1.1315 | 0.06629 | 0.0416 | 17.0689
17.5 | 1.1375 | 0.07104 | 0.042 | 16.0121
18 | 1.1449 | 0.07582 | 0.0421 | 15.1002
18.5 | 1.1508 | 0.08091 | 0.0418 | 14.2232
19 | 1.1514 | 0.08668 | 0.0412 | 13.2833
19.5 | 1.1532 | 0.09261 | 0.0402 | 12.4522
20 | 1.1544 | 0.09882 | 0.0386 | 11.6818

## 29. Re 500k Mach 0.25 (1)
BIGFOIL.COM POLAR EXPORT
NACA67-518 a=0.5
NACA67-518 a=0.5 |  |  |  | Cl Max: | 1.588 | at alpha= | 12 | deg
JavaFoil+Calcfoil stall+Eppler ext transition |  |  |  | L/D Max: | 105.976 | at alpha= | 7 | deg
Re: | 500000 |  |  | Cd Min: | 0.00777 | at alpha= | -1.5 | deg
Mach: | 0.25 |  |  | Cl=0 at alpha= | -3.3828 | deg
|  |  |  | @ Cl=0.1, Cd= | 0.010969
|  |  |  | @ Cl=0.4, Cd= | 0.0080217
|  |  |  | @ Cl=0.6, Cd= | 0.0084366
alpha (deg) | Cl | Cd | Cm | Cl/Cd
-18 | -0.406 | 0.20376 | -0.012 | -1.991
-17.5 | -0.457 | 0.18696 | -0.013 | -2.445
-17 | -0.504 | 0.16888 | -0.013 | -2.987
-16.5 | -0.547 | 0.15892 | -0.014 | -3.444
-16 | -0.586 | 0.15093 | -0.015 | -3.885
-15.5 | -0.62 | 0.14117 | -0.016 | -4.393
-15 | -0.649 | 0.13182 | -0.016 | -4.925
-14.5 | -0.672 | 0.12444 | -0.017 | -5.403
-14 | -0.69 | 0.11412 | -0.018 | -6.047
-13.5 | -0.702 | 0.10624 | -0.019 | -6.604
-13 | -0.707 | 0.0978 | -0.02 | -7.226
-12.5 | -0.706 | 0.09177 | -0.021 | -7.694
-12 | -0.699 | 0.08586 | -0.022 | -8.14
-11.5 | -0.686 | 0.07956 | -0.023 | -8.627
-11 | -0.667 | 0.07367 | -0.024 | -9.05
-10.5 | -0.64 | 0.06822 | -0.026 | -9.378
-10 | -0.61 | 0.06292 | -0.027 | -9.689
-9.5 | -0.577 | 0.05819 | -0.029 | -9.912
-9 | -0.537 | 0.05517 | -0.029 | -9.728
-8.5 | -0.595 | 0.01597 | -0.05 | -37.23
-8 | -0.547 | 0.01514 | -0.051 | -36.12
-7.5 | -0.494 | 0.01459 | -0.053 | -33.876
-7 | -0.439 | 0.01407 | -0.054 | -31.22
-6.5 | -0.382 | 0.0135 | -0.056 | -28.32
-6 | -0.324 | 0.01302 | -0.057 | -24.873
-5.5 | -0.264 | 0.01254 | -0.058 | -21.046
-5 | -0.203 | 0.01218 | -0.06 | -16.644
-4.5 | -0.141 | 0.01187 | -0.061 | -11.853
-4 | -0.078 | 0.01157 | -0.063 | -6.745
-3.5 | -0.015 | 0.01135 | -0.064 | -1.302
-3 | 0.049 | 0.01112 | -0.066 | 4.395
-2.5 | 0.113 | 0.01093 | -0.067 | 10.316
-2 | 0.174 | 0.00778 | -0.067 | 22.362
-1.5 | 0.238 | 0.00777 | -0.069 | 30.639
-1 | 0.302 | 0.00778 | -0.07 | 38.785
-0.5 | 0.365 | 0.0078 | -0.072 | 46.834
0 | 0.425 | 0.00818 | -0.073 | 51.92
0.5 | 0.487 | 0.00828 | -0.075 | 58.831
1 | 0.551 | 0.00836 | -0.077 | 65.903
1.5 | 0.615 | 0.00846 | -0.078 | 72.653
2 | 0.678 | 0.00861 | -0.08 | 78.738
2.5 | 0.743 | 0.00885 | -0.082 | 83.96
3 | 0.806 | 0.00912 | -0.084 | 88.415
3.5 | 0.869 | 0.00941 | -0.085 | 92.357
4 | 0.925 | 0.00971 | -0.087 | 95.27
4.5 | 0.985 | 0.01003 | -0.088 | 98.232
5 | 1.045 | 0.01039 | -0.09 | 100.586
5.5 | 1.103 | 0.01076 | -0.091 | 102.51
6 | 1.161 | 0.01116 | -0.093 | 104.044
6.5 | 1.217 | 0.01156 | -0.094 | 105.258
7 | 1.271 | 0.012 | -0.096 | 105.976
7.5 | 1.319 | 0.02246 | -0.097 | 58.741
8 | 1.367 | 0.02344 | -0.099 | 58.34
8.5 | 1.413 | 0.02447 | -0.1 | 57.716
9 | 1.454 | 0.02545 | -0.101 | 57.133
9.5 | 1.492 | 0.02668 | -0.103 | 55.919
10 | 1.525 | 0.02848 | -0.104 | 53.571
10.5 | 1.552 | 0.03 | -0.105 | 51.736
11 | 1.571 | 0.03155 | -0.107 | 49.797
11.5 | 1.583 | 0.03288 | -0.108 | 48.132
12 | 1.588 | 0.03473 | -0.109 | 45.709
12.5 | 1.585 | 0.03668 | -0.111 | 43.207
13 | 1.573 | 0.03856 | -0.112 | 40.805
13.5 | 1.553 | 0.04087 | -0.113 | 38.011
14 | 1.523 | 0.04389 | -0.114 | 34.706
14.5 | 1.467 | 0.05065 | -0.113 | 28.968
15 | 1.225 | 0.11905 | -0.063 | 10.289
15.5 | 1.183 | 0.12698 | -0.064 | 9.316
16 | 1.132 | 0.13797 | -0.061 | 8.206
16.5 | 1.077 | 0.1472 | -0.059 | 7.319
17 | 1.017 | 0.1572 | -0.056 | 6.468

## 30. Re 500k Mach 0.25 (2)
BIGFOIL.COM POLAR EXPORT
NACA67-518 a=0.5
NACA67-518 a=0.5 |  |  |  | Cl Max: | 1.1077 | at alpha= | 18 | deg
XFOIL ncrit=9 |  |  |  | L/D Max: | 58.0725 | at alpha= | 6.5 | deg
Re: | 500000 |  |  | Cd Min: | 0.13064 | at alpha= | -15.5 | deg
Mach: | 0.25 |  |  | Cl=0 at alpha= | -2.6079 | deg
|  |  |  | @ Cl=0.1, Cd= | 0.016463
|  |  |  | @ Cl=0.4, Cd= | 0.019295
|  |  |  | @ Cl=0.6, Cd= | 0.01441
alpha (deg) | Cl | Cd | Cm | Cl/Cd
-15.5 | -0.1074 | 0.13064 | -0.1328 | -0.82211
-15 | -0.1314 | 0.11924 | -0.1398 | -1.102
-14.5 | -0.1124 | 0.11373 | -0.1413 | -0.98831
-14 | -0.0925 | 0.10941 | -0.1428 | -0.84544
-13.5 | -0.0811 | 0.10362 | -0.1454 | -0.78267
-13 | -0.2511 | 0.06137 | -0.168 | -4.0916
-12.5 | -0.2915 | 0.05268 | -0.1698 | -5.5334
-12 | -0.3436 | 0.04562 | -0.1659 | -7.5318
-11.5 | -0.385 | 0.04026 | -0.1585 | -9.5628
-11 | -0.4192 | 0.03581 | -0.1489 | -11.7062
-10.5 | -0.4355 | 0.0321 | -0.1402 | -13.567
-10 | -0.4336 | 0.02914 | -0.1328 | -14.8799
-9.5 | -0.4123 | 0.02667 | -0.1275 | -15.4593
-9 | -0.3629 | 0.02395 | -0.1272 | -15.1524
-8.5 | -0.3107 | 0.02246 | -0.1269 | -13.8335
-8 | -0.2635 | 0.02164 | -0.1256 | -12.1765
-7.5 | -0.2282 | 0.02147 | -0.1223 | -10.6288
-7 | -0.1773 | 0.02045 | -0.1217 | -8.6699
-6.5 | -0.1271 | 0.01971 | -0.1206 | -6.4485
-6 | -0.0786 | 0.01883 | -0.1194 | -4.1742
-5.5 | -0.0747 | 0.01966 | -0.11 | -3.7996
-5 | -0.033 | 0.01889 | -0.1074 | -1.747
-4.5 | 0.0145 | 0.01813 | -0.1058 | 0.79978
-4 | -0.013 | 0.01908 | -0.0897 | -0.68134
-3.5 | -0.0807 | 0.02002 | -0.065 | -4.031
-3 | -0.0309 | 0.0192 | -0.0636 | -1.6094
-2.5 | 0.0085 | 0.01789 | -0.0602 | 0.47513
-2 | 0.0234 | 0.01574 | -0.052 | 1.4867
0 | 0.5107 | 0.02034 | -0.0976 | 25.1082
0.5 | 0.5695 | 0.01954 | -0.0986 | 29.1453
2 | 0.3045 | 0.01731 | -0.0143 | 17.591
2.5 | 0.3888 | 0.01626 | -0.0197 | 23.9114
4 | 0.568 | 0.0146 | -0.023 | 38.9041
5.5 | 0.7209 | 0.01369 | -0.021 | 52.6589
6 | 0.7686 | 0.01351 | -0.0196 | 56.8912
6.5 | 0.8014 | 0.0138 | -0.0157 | 58.0725
7 | 0.8277 | 0.01429 | -0.0109 | 57.9216
7.5 | 0.8524 | 0.01489 | -0.0057 | 57.2465
8 | 0.8749 | 0.01571 | -0.0004 | 55.6906
8.5 | 0.8895 | 0.01693 | 0.0059 | 52.5399
9 | 0.8871 | 0.01889 | 0.0144 | 46.9614
9.5 | 0.8782 | 0.02144 | 0.0233 | 40.9608
10 | 0.8731 | 0.02427 | 0.0308 | 35.9745
10.5 | 0.8753 | 0.0272 | 0.0364 | 32.1801
11 | 0.8923 | 0.03045 | 0.0384 | 29.3038
11.5 | 0.916 | 0.03395 | 0.0385 | 26.9809
12 | 0.9441 | 0.03747 | 0.0379 | 25.1962
12.5 | 0.9747 | 0.04097 | 0.0368 | 23.7906
13.5 | 1.023 | 0.04715 | 0.0381 | 21.6967
14 | 1.0337 | 0.0505 | 0.0407 | 20.4693
14.5 | 1.0502 | 0.05371 | 0.0426 | 19.5532
15 | 1.0613 | 0.05758 | 0.0442 | 18.4317
15.5 | 1.0755 | 0.06137 | 0.0455 | 17.5248
16 | 1.0827 | 0.06593 | 0.0466 | 16.422
16.5 | 1.093 | 0.07042 | 0.0473 | 15.5212
17 | 1.0991 | 0.07555 | 0.0476 | 14.548
17.5 | 1.1036 | 0.08099 | 0.0476 | 13.6264
18 | 1.1077 | 0.08675 | 0.047 | 12.7689
18.5 | 1.1057 | 0.09321 | 0.0462 | 11.8625
19 | 1.1046 | 0.10001 | 0.0446 | 11.0449
19.5 | 1.0993 | 0.10758 | 0.0424 | 10.2184
20 | 1.0938 | 0.11547 | 0.0393 | 9.4726

## 31. Re 500k Mach 0.50 (1)
BIGFOIL.COM POLAR EXPORT
NACA67-518 a=0.5
NACA67-518 a=0.5 |  |  |  | Cl Max: | 1.478 | at alpha= | 8.5 | deg
JavaFoil+Calcfoil stall+Eppler ext transition |  |  |  | L/D Max: | 96.533 | at alpha= | 6 | deg
Re: | 500000 |  |  | Cd Min: | 0.00855 | at alpha= | -1.5 | deg
Mach: | 0.5 |  |  | Cl=0 at alpha= | -3.3857 | deg
|  |  |  | @ Cl=0.1, Cd= | 0.011895
|  |  |  | @ Cl=0.4, Cd= | 0.0085683
|  |  |  | @ Cl=0.6, Cd= | 0.0092004
alpha (deg) | Cl | Cd | Cm | Cl/Cd
-20 | -0.942 | 0.223 | -0.013 | -4.225
-19.5 | -0.915 | 0.22029 | -0.014 | -4.152
-19 | -0.887 | 0.21145 | -0.014 | -4.194
-18.5 | -0.859 | 0.20547 | -0.015 | -4.182
-18 | -0.831 | 0.20145 | -0.016 | -4.127
-17.5 | -0.801 | 0.19824 | -0.016 | -4.042
-17 | -0.773 | 0.19365 | -0.016 | -3.993
-16.5 | -0.745 | 0.18305 | -0.017 | -4.072
-16 | -0.717 | 0.18248 | -0.018 | -3.931
-15.5 | -0.689 | 0.1774 | -0.018 | -3.886
-15 | -0.661 | 0.17339 | -0.019 | -3.814
-14.5 | -0.632 | 0.16426 | -0.019 | -3.846
-14 | -0.603 | 0.16099 | -0.019 | -3.749
-13.5 | -0.575 | 0.15366 | -0.02 | -3.744
-13 | -0.547 | 0.15116 | -0.021 | -3.619
-12.5 | -0.519 | 0.14076 | -0.022 | -3.687
-12 | -0.491 | 0.13725 | -0.022 | -3.576
-11.5 | -0.462 | 0.13539 | -0.022 | -3.41
-11 | -0.433 | 0.12893 | -0.022 | -3.359
-10.5 | -0.405 | 0.12358 | -0.022 | -3.276
-10 | -0.377 | 0.1146 | -0.023 | -3.286
-9.5 | -0.348 | 0.0929 | -0.025 | -3.751
-9 | -0.319 | 0.06696 | -0.015 | -4.757
-8.5 | -0.386 | 0.07184 | -0.026 | -5.369
-8 | -0.429 | 0.05868 | -0.03 | -7.316
-7.5 | -0.412 | 0.05342 | -0.03 | -7.719
-7 | -0.38 | 0.04815 | -0.033 | -7.894
-6.5 | -0.343 | 0.04122 | -0.04 | -8.319
-6 | -0.35 | 0.01479 | -0.063 | -23.694
-5.5 | -0.288 | 0.01406 | -0.065 | -20.504
-5 | -0.223 | 0.01346 | -0.066 | -16.56
-4.5 | -0.155 | 0.01296 | -0.068 | -11.998
-4 | -0.086 | 0.01263 | -0.069 | -6.846
-3.5 | -0.016 | 0.01231 | -0.071 | -1.333
-3 | 0.054 | 0.01205 | -0.073 | 4.509
-2.5 | 0.125 | 0.01181 | -0.074 | 10.622
-2 | 0.197 | 0.01158 | -0.076 | 17.007
-1.5 | 0.265 | 0.00855 | -0.076 | 30.94
-1 | 0.335 | 0.00855 | -0.078 | 39.194
-0.5 | 0.406 | 0.00857 | -0.08 | 47.387
0 | 0.473 | 0.00898 | -0.081 | 52.692
0.5 | 0.544 | 0.00909 | -0.083 | 59.893
1 | 0.615 | 0.00923 | -0.085 | 66.657
1.5 | 0.687 | 0.00944 | -0.087 | 72.769
2 | 0.758 | 0.00975 | -0.089 | 77.727
2.5 | 0.828 | 0.01008 | -0.091 | 82.19
3 | 0.899 | 0.01045 | -0.093 | 85.987
3.5 | 0.968 | 0.01083 | -0.094 | 89.385
4 | 1.028 | 0.01126 | -0.096 | 91.314
4.5 | 1.093 | 0.0117 | -0.098 | 93.462
5 | 1.158 | 0.01217 | -0.099 | 95.117
5.5 | 1.22 | 0.01269 | -0.101 | 96.131
6 | 1.28 | 0.01326 | -0.103 | 96.533
6.5 | 1.335 | 0.02503 | -0.104 | 53.335
7 | 1.387 | 0.02668 | -0.106 | 51.988
7.5 | 1.429 | 0.02819 | -0.107 | 50.705
8 | 1.462 | 0.02976 | -0.109 | 49.116
8.5 | 1.478 | 0.03239 | -0.111 | 45.638
9 | 1.471 | 0.03479 | -0.112 | 42.28
9.5 | 1.418 | 0.03774 | -0.114 | 37.563
10 | 1.004 | 0.07985 | -0.038 | 12.568
10.5 | 0.778 | 0.10663 | -0.041 | 7.295
11 | 0.806 | 0.11971 | -0.047 | 6.732
11.5 | 0.835 | 0.12733 | -0.054 | 6.554
12 | 0.862 | 0.13814 | -0.054 | 6.237
12.5 | 0.889 | 0.14052 | -0.056 | 6.325
13 | 0.918 | 0.14553 | -0.062 | 6.306
13.5 | 0.945 | 0.1529 | -0.062 | 6.179

## 32. Re 500k Mach 0.50 (2)
BIGFOIL.COM POLAR EXPORT
NACA67-518 a=0.5
NACA67-518 a=0.5 |  |  |  | Cl Max: | 0.0324 | at alpha= | -11.5 | deg
XFOIL ncrit=9 |  |  |  | L/D Max: | 0.3638 | at alpha= | -11.5 | deg
Re: | 500000 |  |  | Cd Min: | 0.0948 | at alpha= | -12 | deg
Mach: | 0.5 |  |  | Cl=0 at alpha= | -99 | deg
|  |  |  | @ Cl=0.1, Cd= | 0.03133
|  |  |  | @ Cl=0.4, Cd= | 0.03133
|  |  |  | @ Cl=0.6, Cd= | 0.03133
alpha (deg) | Cl | Cd | Cm | Cl/Cd
-12 | 0.0223 | 0.0948 | -0.1742 | 0.23523
-11.5 | 0.0324 | 0.08906 | -0.1764 | 0.3638
-11 | 0.0102 | 0.07778 | -0.181 | 0.13114
-10.5 | -0.0049 | 0.06932 | -0.1844 | -0.070687
-10 | -0.0567 | 0.05506 | -0.1929 | -1.0298
-9.5 | -0.1165 | 0.04602 | -0.1905 | -2.5315
-9 | -0.1612 | 0.04087 | -0.1823 | -3.9442
-8.5 | -0.2078 | 0.03803 | -0.1697 | -5.4641
-8 | -0.2345 | 0.03404 | -0.1577 | -6.889
-7.5 | -0.2918 | 0.03421 | -0.1375 | -8.5297
-7 | -0.3676 | 0.03503 | -0.1123 | -10.4939
-6.5 | -0.3585 | 0.03133 | -0.1026 | -11.4427

## 33. Re 750k Mach 0.00 (1)
BIGFOIL.COM POLAR EXPORT
NACA67-518 a=0.5
NACA67-518 a=0.5 |  |  |  | Cl Max: | 1.646 | at alpha= | 14 | deg
JavaFoil+Calcfoil stall+Eppler ext transition |  |  |  | L/D Max: | 122.649 | at alpha= | 7 | deg
Re: | 750000 |  |  | Cd Min: | 0.00627 | at alpha= | -2 | deg
Mach: | 0 |  |  | Cl=0 at alpha= | -3.3853 | deg
|  |  |  | @ Cl=0.1, Cd= | 0.0096602
|  |  |  | @ Cl=0.4, Cd= | 0.006525
|  |  |  | @ Cl=0.6, Cd= | 0.00693
alpha (deg) | Cl | Cd | Cm | Cl/Cd
-20 | -0.713 | 0.18974 | -0.01 | -3.76
-19.5 | -0.73 | 0.17999 | -0.011 | -4.054
-19 | -0.745 | 0.17479 | -0.012 | -4.261
-18.5 | -0.759 | 0.16254 | -0.012 | -4.669
-18 | -0.772 | 0.15389 | -0.013 | -5.015
-17.5 | -0.783 | 0.14582 | -0.014 | -5.367
-17 | -0.792 | 0.13801 | -0.014 | -5.739
-16.5 | -0.799 | 0.13068 | -0.015 | -6.115
-16 | -0.804 | 0.12562 | -0.016 | -6.397
-15.5 | -0.806 | 0.11751 | -0.016 | -6.856
-15 | -0.805 | 0.11205 | -0.017 | -7.184
-14.5 | -0.801 | 0.10502 | -0.018 | -7.628
-14 | -0.794 | 0.09841 | -0.019 | -8.071
-13.5 | -0.784 | 0.09234 | -0.02 | -8.49
-13 | -0.771 | 0.0866 | -0.021 | -8.898
-12.5 | -0.754 | 0.08113 | -0.022 | -9.291
-12 | -0.733 | 0.07686 | -0.023 | -9.532
-11.5 | -0.712 | 0.06957 | -0.025 | -10.228
-11 | -0.683 | 0.06527 | -0.027 | -10.468
-10.5 | -0.66 | 0.05497 | -0.031 | -12
-10 | -0.73 | 0.01563 | -0.044 | -46.735
-9.5 | -0.686 | 0.01496 | -0.046 | -45.875
-9 | -0.64 | 0.01431 | -0.047 | -44.702
-8.5 | -0.59 | 0.01374 | -0.049 | -42.934
-8 | -0.538 | 0.01323 | -0.05 | -40.692
-7.5 | -0.485 | 0.01279 | -0.052 | -37.911
-7 | -0.43 | 0.01231 | -0.053 | -34.923
-6.5 | -0.373 | 0.01184 | -0.054 | -31.541
-6 | -0.316 | 0.01143 | -0.056 | -27.622
-5.5 | -0.257 | 0.01104 | -0.057 | -23.273
-5 | -0.197 | 0.01075 | -0.059 | -18.34
-4.5 | -0.137 | 0.01053 | -0.06 | -12.996
-4 | -0.076 | 0.01023 | -0.061 | -7.415
-3.5 | -0.014 | 0.01004 | -0.063 | -1.43
-3 | 0.047 | 0.00982 | -0.064 | 4.83
-2.5 | 0.11 | 0.00963 | -0.066 | 11.37
-2 | 0.17 | 0.00627 | -0.067 | 27.136
-1.5 | 0.233 | 0.00628 | -0.068 | 37.059
-1 | 0.295 | 0.00629 | -0.07 | 46.919
-0.5 | 0.357 | 0.00631 | -0.071 | 56.558
0 | 0.415 | 0.0066 | -0.073 | 62.955
0.5 | 0.477 | 0.00668 | -0.074 | 71.405
1 | 0.539 | 0.00679 | -0.076 | 79.288
1.5 | 0.6 | 0.00693 | -0.077 | 86.59
2 | 0.662 | 0.0072 | -0.079 | 91.907
2.5 | 0.723 | 0.00744 | -0.08 | 97.185
3 | 0.784 | 0.00768 | -0.082 | 102.109
3.5 | 0.845 | 0.00794 | -0.083 | 106.448
4 | 0.9 | 0.00821 | -0.085 | 109.647
4.5 | 0.959 | 0.00849 | -0.086 | 112.879
5 | 1.016 | 0.00878 | -0.088 | 115.708
5.5 | 1.074 | 0.00909 | -0.089 | 118.068
6 | 1.13 | 0.00942 | -0.091 | 120.01
6.5 | 1.186 | 0.00974 | -0.092 | 121.716
7 | 1.239 | 0.0101 | -0.094 | 122.649
7.5 | 1.286 | 0.01903 | -0.095 | 67.586
8 | 1.335 | 0.02021 | -0.096 | 66.067
8.5 | 1.382 | 0.02101 | -0.098 | 65.77
9 | 1.426 | 0.02189 | -0.099 | 65.141
9.5 | 1.468 | 0.02284 | -0.1 | 64.261
10 | 1.506 | 0.02383 | -0.102 | 63.207
10.5 | 1.54 | 0.02551 | -0.103 | 60.358
11 | 1.568 | 0.02671 | -0.104 | 58.731
11.5 | 1.593 | 0.02799 | -0.105 | 56.915
12 | 1.613 | 0.02929 | -0.106 | 55.071
12.5 | 1.628 | 0.03066 | -0.108 | 53.104
13 | 1.639 | 0.03209 | -0.109 | 51.065
13.5 | 1.645 | 0.03379 | -0.11 | 48.676
14 | 1.646 | 0.03525 | -0.111 | 46.695
14.5 | 1.643 | 0.03718 | -0.112 | 44.184
15 | 1.635 | 0.0389 | -0.113 | 42.029
15.5 | 1.623 | 0.0409 | -0.114 | 39.669
16 | 1.606 | 0.04335 | -0.115 | 37.054
16.5 | 1.584 | 0.04617 | -0.116 | 34.307
17 | 1.556 | 0.0501 | -0.117 | 31.06
17.5 | 1.441 | 0.07873 | -0.107 | 18.304
18 | 1.321 | 0.12722 | -0.087 | 10.382
18.5 | 1.28 | 0.14346 | -0.082 | 8.921
19 | 1.243 | 0.15785 | -0.076 | 7.873

## 34. Re 750k Mach 0.00 (2)
BIGFOIL.COM POLAR EXPORT
NACA67-518 a=0.5
NACA67-518 a=0.5 |  |  |  | Cl Max: | 1.2318 | at alpha= | 20 | deg
XFOIL ncrit=9 |  |  |  | L/D Max: | 81.91 | at alpha= | 6 | deg
Re: | 750000 |  |  | Cd Min: | 0.18039 | at alpha= | -20 | deg
Mach: | 0 |  |  | Cl=0 at alpha= | -5.2274 | deg
|  |  |  | @ Cl=0.1, Cd= | 0.012334
|  |  |  | @ Cl=0.4, Cd= | 0.011097
|  |  |  | @ Cl=0.6, Cd= | 0.0098075
alpha (deg) | Cl | Cd | Cm | Cl/Cd
-20 | -0.2501 | 0.18039 | -0.0962 | -1.3864
-19.5 | -0.2337 | 0.17516 | -0.0994 | -1.3342
-19 | -0.2378 | 0.16352 | -0.1035 | -1.4543
-18.5 | -0.2239 | 0.15775 | -0.1072 | -1.4193
-18 | -0.2049 | 0.15326 | -0.1102 | -1.3369
-17.5 | -0.1836 | 0.14971 | -0.1133 | -1.2264
-16.5 | -0.6472 | 0.04692 | -0.157 | -13.7937
-16 | -0.6802 | 0.04033 | -0.1555 | -16.8659
-15.5 | -0.6872 | 0.03673 | -0.1528 | -18.7095
-15 | -0.6936 | 0.03339 | -0.1488 | -20.7727
-14.5 | -0.6927 | 0.03036 | -0.1447 | -22.8162
-14 | -0.6775 | 0.02867 | -0.1413 | -23.631
-13.5 | -0.6594 | 0.0271 | -0.1378 | -24.3321
-13 | -0.6406 | 0.02501 | -0.1342 | -25.6138
-12.5 | -0.6132 | 0.02341 | -0.1315 | -26.1939
-12 | -0.5815 | 0.02239 | -0.1291 | -25.9714
-11.5 | -0.5462 | 0.02118 | -0.1271 | -25.7885
-11 | -0.509 | 0.02036 | -0.1252 | -25
-10.5 | -0.4677 | 0.01942 | -0.1239 | -24.0834
-10 | -0.4241 | 0.01844 | -0.123 | -22.9989
-9.5 | -0.3804 | 0.0173 | -0.1221 | -21.9884
-9 | -0.3364 | 0.01671 | -0.121 | -20.1317
-8.5 | -0.2915 | 0.01609 | -0.12 | -18.1168
-8 | -0.2476 | 0.01532 | -0.1188 | -16.1619
-7.5 | -0.2015 | 0.01485 | -0.1178 | -13.569
-7 | -0.1576 | 0.01447 | -0.1165 | -10.8915
-6.5 | -0.1122 | 0.01413 | -0.1154 | -7.9406
-6 | -0.0691 | 0.01369 | -0.1139 | -5.0475
-5.5 | -0.0241 | 0.01338 | -0.1126 | -1.8012
-5 | 0.0201 | 0.01294 | -0.1111 | 1.5533
-4.5 | 0.0667 | 0.01256 | -0.1099 | 5.3105
-4 | 0.1095 | 0.01227 | -0.1081 | 8.9242
-3.5 | 0.1373 | 0.0118 | -0.1034 | 11.6356
-3 | 0.1509 | 0.01121 | -0.0957 | 13.4612
-2 | 0.1127 | 0.00916 | -0.0655 | 12.3035
-1.5 | 0.1559 | 0.0093 | -0.0631 | 16.7634
-1 | 0.213 | 0.00933 | -0.0635 | 22.8296
-0.5 | 0.2766 | 0.00945 | -0.0653 | 29.2698
0 | 0.3452 | 0.01013 | -0.0674 | 34.077
0.5 | 0.3861 | 0.01121 | -0.0636 | 34.4425
1 | 0.4363 | 0.0108 | -0.0633 | 40.3981
1.5 | 0.5008 | 0.01041 | -0.0659 | 48.1076
2 | 0.5351 | 0.01018 | -0.0622 | 52.5639
3 | 0.6553 | 0.00949 | -0.0653 | 69.0516
3.5 | 0.66 | 0.00928 | -0.0551 | 71.1207
4 | 0.6845 | 0.00928 | -0.0494 | 73.7608
4.5 | 0.7163 | 0.00933 | -0.0452 | 76.7738
5 | 0.7494 | 0.00948 | -0.0415 | 79.0506
5.5 | 0.7842 | 0.00969 | -0.0382 | 80.9288
6 | 0.8191 | 0.01 | -0.035 | 81.91
6.5 | 0.8385 | 0.01061 | -0.029 | 79.0292
7 | 0.8577 | 0.01138 | -0.0231 | 75.3691
7.5 | 0.8751 | 0.01232 | -0.0172 | 71.0308
8 | 0.8861 | 0.01358 | -0.0104 | 65.2504
8.5 | 0.882 | 0.01548 | -0.0015 | 56.9767
9 | 0.8769 | 0.01769 | 0.0071 | 49.5704
9.5 | 0.8776 | 0.01993 | 0.0142 | 44.0341
10 | 0.8823 | 0.02212 | 0.0204 | 39.887
10.5 | 0.8924 | 0.02423 | 0.0255 | 36.8304
11 | 0.9061 | 0.02629 | 0.0297 | 34.4656
11.5 | 0.9206 | 0.0285 | 0.0335 | 32.3018
12 | 0.942 | 0.03094 | 0.0354 | 30.446
12.5 | 0.9801 | 0.03336 | 0.0338 | 29.3795
13 | 1.0249 | 0.0358 | 0.0308 | 28.6285
13.5 | 1.0657 | 0.03846 | 0.0282 | 27.7093
15 | 1.1344 | 0.04587 | 0.032 | 24.7308
15.5 | 1.146 | 0.04922 | 0.0339 | 23.2832
16 | 1.169 | 0.0517 | 0.0349 | 22.6112
16.5 | 1.1772 | 0.05558 | 0.0365 | 21.1803
17 | 1.1974 | 0.05849 | 0.0371 | 20.4719
17.5 | 1.2029 | 0.06294 | 0.0382 | 19.1119
18 | 1.2166 | 0.06669 | 0.0386 | 18.2426
18.5 | 1.2253 | 0.0711 | 0.0388 | 17.2335
19 | 1.2225 | 0.07696 | 0.0389 | 15.8849
19.5 | 1.2289 | 0.08195 | 0.0384 | 14.9957
20 | 1.2318 | 0.08753 | 0.0375 | 14.0729

## 35. Re 750k Mach 0.10 (1)
BIGFOIL.COM POLAR EXPORT
NACA67-518 a=0.5
NACA67-518 a=0.5 |  |  |  | Cl Max: | 1.636 | at alpha= | 13.5 | deg
JavaFoil+Calcfoil stall+Eppler ext transition |  |  |  | L/D Max: | 122.263 | at alpha= | 7 | deg
Re: | 750000 |  |  | Cd Min: | 0.00629 | at alpha= | -1.5 | deg
Mach: | 0.1 |  |  | Cl=0 at alpha= | -3.3871 | deg
|  |  |  | @ Cl=0.1, Cd= | 0.0097074
|  |  |  | @ Cl=0.4, Cd= | 0.006535
|  |  |  | @ Cl=0.6, Cd= | 0.0069627
alpha (deg) | Cl | Cd | Cm | Cl/Cd
-20 | -0.664 | 0.19518 | -0.01 | -3.404
-19.5 | -0.684 | 0.18763 | -0.011 | -3.644
-19 | -0.702 | 0.17899 | -0.012 | -3.924
-18.5 | -0.72 | 0.16589 | -0.012 | -4.34
-18 | -0.736 | 0.15714 | -0.013 | -4.684
-17.5 | -0.75 | 0.14987 | -0.013 | -5.008
-17 | -0.763 | 0.14154 | -0.014 | -5.392
-16.5 | -0.774 | 0.13359 | -0.015 | -5.791
-16 | -0.781 | 0.12719 | -0.016 | -6.143
-15.5 | -0.787 | 0.12086 | -0.016 | -6.509
-15 | -0.789 | 0.11312 | -0.017 | -6.974
-14.5 | -0.788 | 0.10599 | -0.018 | -7.432
-14 | -0.783 | 0.10075 | -0.019 | -7.771
-13.5 | -0.775 | 0.09328 | -0.02 | -8.312
-13 | -0.764 | 0.08785 | -0.021 | -8.695
-12.5 | -0.749 | 0.08217 | -0.022 | -9.114
-12 | -0.73 | 0.07661 | -0.023 | -9.529
-11.5 | -0.709 | 0.07065 | -0.025 | -10.034
-11 | -0.681 | 0.06645 | -0.026 | -10.252
-10.5 | -0.655 | 0.05783 | -0.03 | -11.33
-10 | -0.73 | 0.01593 | -0.045 | -45.801
-9.5 | -0.687 | 0.01511 | -0.046 | -45.474
-9 | -0.641 | 0.01442 | -0.048 | -44.453
-8.5 | -0.592 | 0.01383 | -0.049 | -42.789
-8 | -0.54 | 0.01332 | -0.05 | -40.54
-7.5 | -0.487 | 0.01287 | -0.052 | -37.801
-7 | -0.431 | 0.01239 | -0.053 | -34.824
-6.5 | -0.375 | 0.01189 | -0.055 | -31.524
-6 | -0.317 | 0.01148 | -0.056 | -27.622
-5.5 | -0.258 | 0.0111 | -0.057 | -23.244
-5 | -0.198 | 0.01079 | -0.059 | -18.356
-4.5 | -0.137 | 0.01056 | -0.06 | -13.012
-4 | -0.076 | 0.01028 | -0.062 | -7.409
-3.5 | -0.014 | 0.01007 | -0.063 | -1.433
-3 | 0.048 | 0.00985 | -0.065 | 4.84
-2.5 | 0.11 | 0.00968 | -0.066 | 11.364
-2 | 0.171 | 0.0063 | -0.067 | 27.14
-1.5 | 0.234 | 0.00629 | -0.069 | 37.175
-1 | 0.296 | 0.00631 | -0.07 | 46.93
-0.5 | 0.359 | 0.00633 | -0.071 | 56.626
0 | 0.417 | 0.00662 | -0.073 | 63.01
0.5 | 0.479 | 0.0067 | -0.075 | 71.47
1 | 0.541 | 0.00682 | -0.076 | 79.347
1.5 | 0.603 | 0.00697 | -0.078 | 86.578
2 | 0.665 | 0.00725 | -0.079 | 91.811
2.5 | 0.727 | 0.00748 | -0.081 | 97.143
3 | 0.788 | 0.00772 | -0.082 | 102.037
3.5 | 0.849 | 0.00799 | -0.084 | 106.348
4 | 0.904 | 0.00826 | -0.085 | 109.488
4.5 | 0.963 | 0.00854 | -0.087 | 112.735
5 | 1.021 | 0.00885 | -0.088 | 115.432
5.5 | 1.079 | 0.00915 | -0.09 | 117.866
6 | 1.135 | 0.00948 | -0.091 | 119.759
6.5 | 1.191 | 0.00982 | -0.093 | 121.288
7 | 1.245 | 0.01018 | -0.094 | 122.263
7.5 | 1.292 | 0.01945 | -0.095 | 66.408
8 | 1.341 | 0.02041 | -0.097 | 65.687
8.5 | 1.387 | 0.02127 | -0.098 | 65.212
9 | 1.431 | 0.02207 | -0.099 | 64.822
9.5 | 1.472 | 0.02304 | -0.101 | 63.878
10 | 1.51 | 0.02419 | -0.102 | 62.441
10.5 | 1.543 | 0.02587 | -0.103 | 59.633
11 | 1.57 | 0.02701 | -0.105 | 58.146
11.5 | 1.593 | 0.02834 | -0.106 | 56.227
12 | 1.611 | 0.02963 | -0.107 | 54.381
12.5 | 1.625 | 0.03111 | -0.108 | 52.224
13 | 1.633 | 0.03265 | -0.109 | 50.014
13.5 | 1.636 | 0.03435 | -0.111 | 47.627
14 | 1.634 | 0.036 | -0.112 | 45.386
14.5 | 1.627 | 0.03785 | -0.113 | 42.997
15 | 1.616 | 0.0398 | -0.114 | 40.593
15.5 | 1.599 | 0.04197 | -0.115 | 38.098
16 | 1.577 | 0.04435 | -0.116 | 35.569
16.5 | 1.549 | 0.04812 | -0.116 | 32.187
17 | 1.51 | 0.05333 | -0.116 | 28.306
17.5 | 1.295 | 0.13001 | -0.082 | 9.959
18 | 1.264 | 0.13913 | -0.081 | 9.083
18.5 | 1.224 | 0.15305 | -0.075 | 7.995

## 36. Re 750k Mach 0.10 (2)
BIGFOIL.COM POLAR EXPORT
NACA67-518 a=0.5
NACA67-518 a=0.5 |  |  |  | Cl Max: | 1.2193 | at alpha= | 20 | deg
XFOIL ncrit=9 |  |  |  | L/D Max: | 80.3937 | at alpha= | 6 | deg
Re: | 750000 |  |  | Cd Min: | 0.17592 | at alpha= | -19.5 | deg
Mach: | 0.1 |  |  | Cl=0 at alpha= | -5.2528 | deg
|  |  |  | @ Cl=0.1, Cd= | 0.012439
|  |  |  | @ Cl=0.4, Cd= | 0.011143
|  |  |  | @ Cl=0.6, Cd= | 0.0097519
alpha (deg) | Cl | Cd | Cm | Cl/Cd
-19.5 | -0.2317 | 0.17592 | -0.0999 | -1.3171
-19 | -0.2369 | 0.16382 | -0.104 | -1.4461
-18.5 | -0.2237 | 0.15784 | -0.1079 | -1.4173
-18 | -0.204 | 0.15346 | -0.1109 | -1.3293
-17.5 | -0.1819 | 0.15006 | -0.114 | -1.2122
-17 | -0.1731 | 0.14301 | -0.1176 | -1.2104
-16 | -0.608 | 0.04683 | -0.159 | -12.9831
-15.5 | -0.6348 | 0.0409 | -0.1577 | -15.5208
-15 | -0.658 | 0.03614 | -0.1538 | -18.207
-14.5 | -0.6689 | 0.03228 | -0.1493 | -20.7218
-14 | -0.6596 | 0.03018 | -0.1455 | -21.8555
-13.5 | -0.6469 | 0.02826 | -0.1415 | -22.891
-13 | -0.6313 | 0.02631 | -0.1374 | -23.9947
-12.5 | -0.6093 | 0.02411 | -0.1342 | -25.2717
-12 | -0.5794 | 0.02303 | -0.1314 | -25.1585
-11.5 | -0.5456 | 0.02171 | -0.1291 | -25.1313
-11 | -0.5093 | 0.02079 | -0.127 | -24.4974
-10.5 | -0.4683 | 0.01975 | -0.1256 | -23.7114
-10 | -0.4259 | 0.01896 | -0.1242 | -22.4631
-9.5 | -0.3803 | 0.01752 | -0.1236 | -21.7066
-9 | -0.3362 | 0.01689 | -0.1225 | -19.9053
-8.5 | -0.291 | 0.01623 | -0.1214 | -17.9298
-8 | -0.2463 | 0.01547 | -0.1202 | -15.9211
-7.5 | -0.2003 | 0.01496 | -0.1192 | -13.389
-7 | -0.1559 | 0.01459 | -0.1178 | -10.6854
-6.5 | -0.1109 | 0.01422 | -0.1166 | -7.7989
-6 | -0.0673 | 0.01379 | -0.1151 | -4.8803
-5.5 | -0.0221 | 0.01346 | -0.1137 | -1.6419
-5 | 0.0226 | 0.01301 | -0.1122 | 1.7371
-4.5 | 0.0697 | 0.01264 | -0.1111 | 5.5142
-4 | 0.1119 | 0.01236 | -0.1091 | 9.0534
-3.5 | 0.1408 | 0.01192 | -0.1046 | 11.8121
-3 | 0.156 | 0.01128 | -0.0972 | 13.8298
-2.5 | 0.1512 | 0.0104 | -0.0852 | 14.5385
-2 | 0.1089 | 0.00924 | -0.065 | 11.7857
-1.5 | 0.1545 | 0.00933 | -0.063 | 16.5595
-1 | 0.2133 | 0.00935 | -0.0637 | 22.8128
-0.5 | 0.2787 | 0.00948 | -0.0657 | 29.3987
0 | 0.333 | 0.01015 | -0.0651 | 32.8079
0.5 | 0.3841 | 0.01126 | -0.0631 | 34.1119
1 | 0.4383 | 0.01086 | -0.0635 | 40.3591
1.5 | 0.5045 | 0.01047 | -0.0664 | 48.1853
2 | 0.5278 | 0.01022 | -0.0603 | 51.6438
2.5 | 0.5855 | 0.00989 | -0.0613 | 59.2012
3 | 0.6191 | 0.00957 | -0.0572 | 64.6917
3.5 | 0.6602 | 0.00931 | -0.0546 | 70.913
4 | 0.6817 | 0.00937 | -0.0482 | 72.7535
4.5 | 0.7127 | 0.00945 | -0.0439 | 75.418
5 | 0.748 | 0.0096 | -0.0406 | 77.9167
5.5 | 0.7849 | 0.00978 | -0.0376 | 80.2556
6 | 0.8168 | 0.01016 | -0.0338 | 80.3937
6.5 | 0.8386 | 0.01074 | -0.0282 | 78.0819
7 | 0.8573 | 0.01153 | -0.0222 | 74.3539
7.5 | 0.8745 | 0.01251 | -0.0161 | 69.9041
8 | 0.886 | 0.01378 | -0.0094 | 64.2961
8.5 | 0.8808 | 0.01574 | -0.0003 | 55.9593
9 | 0.8751 | 0.01801 | 0.0084 | 48.5897
9.5 | 0.8754 | 0.0203 | 0.0156 | 43.1232
10 | 0.8807 | 0.02251 | 0.0217 | 39.1248
10.5 | 0.8908 | 0.02465 | 0.0267 | 36.1379
11 | 0.904 | 0.02679 | 0.0311 | 33.7439
11.5 | 0.9189 | 0.02901 | 0.0348 | 31.6753
12 | 0.9403 | 0.03143 | 0.0368 | 29.9173
12.5 | 0.9776 | 0.03395 | 0.0354 | 28.7953
13 | 1.022 | 0.03644 | 0.0324 | 28.0461
13.5 | 1.0635 | 0.03913 | 0.0298 | 27.1786
15 | 1.1319 | 0.04687 | 0.0334 | 24.1498
15.5 | 1.145 | 0.05017 | 0.0352 | 22.8224
16 | 1.1659 | 0.0529 | 0.0363 | 22.0397
16.5 | 1.1753 | 0.05675 | 0.0378 | 20.7101
17 | 1.1929 | 0.06 | 0.0385 | 19.8817
17.5 | 1.1984 | 0.06454 | 0.0395 | 18.5683
18 | 1.2105 | 0.06856 | 0.0399 | 17.6561
18.5 | 1.2156 | 0.0735 | 0.0401 | 16.5388
19 | 1.2145 | 0.07932 | 0.0399 | 15.3114
19.5 | 1.2183 | 0.08474 | 0.0393 | 14.3769
20 | 1.2193 | 0.09072 | 0.0382 | 13.4403

## 37. Re 750k Mach 0.25 (1)
BIGFOIL.COM POLAR EXPORT
NACA67-518 a=0.5
NACA67-518 a=0.5 |  |  |  | Cl Max: | 1.59 | at alpha= | 12 | deg
JavaFoil+Calcfoil stall+Eppler ext transition |  |  |  | L/D Max: | 120.224 | at alpha= | 7 | deg
Re: | 750000 |  |  | Cd Min: | 0.00643 | at alpha= | -2 | deg
Mach: | 0.25 |  |  | Cl=0 at alpha= | -3.3828 | deg
|  |  |  | @ Cl=0.1, Cd= | 0.0098827
|  |  |  | @ Cl=0.4, Cd= | 0.00663
|  |  |  | @ Cl=0.6, Cd= | 0.0071297
alpha (deg) | Cl | Cd | Cm | Cl/Cd
-18 | -0.406 | 0.19087 | -0.012 | -2.127
-17.5 | -0.457 | 0.17682 | -0.013 | -2.586
-17 | -0.505 | 0.1646 | -0.014 | -3.066
-16.5 | -0.548 | 0.1546 | -0.014 | -3.543
-16 | -0.587 | 0.14218 | -0.015 | -4.126
-15.5 | -0.621 | 0.13596 | -0.016 | -4.564
-15 | -0.65 | 0.12455 | -0.017 | -5.215
-14.5 | -0.673 | 0.11869 | -0.017 | -5.668
-14 | -0.69 | 0.10924 | -0.018 | -6.32
-13.5 | -0.702 | 0.10214 | -0.019 | -6.872
-13 | -0.707 | 0.09502 | -0.02 | -7.445
-12.5 | -0.707 | 0.08799 | -0.021 | -8.032
-12 | -0.7 | 0.08311 | -0.022 | -8.419
-11.5 | -0.687 | 0.07685 | -0.023 | -8.94
-11 | -0.668 | 0.07093 | -0.025 | -9.421
-10.5 | -0.641 | 0.06544 | -0.027 | -9.803
-10 | -0.613 | 0.05926 | -0.029 | -10.347
-9.5 | -0.582 | 0.05383 | -0.032 | -10.806
-9 | -0.645 | 0.01512 | -0.049 | -42.677
-8.5 | -0.598 | 0.01443 | -0.05 | -41.462
-8 | -0.548 | 0.01384 | -0.052 | -39.587
-7.5 | -0.495 | 0.0133 | -0.053 | -37.227
-7 | -0.44 | 0.0128 | -0.055 | -34.363
-6.5 | -0.383 | 0.01227 | -0.056 | -31.199
-6 | -0.324 | 0.01181 | -0.057 | -27.445
-5.5 | -0.264 | 0.01136 | -0.059 | -23.247
-5 | -0.203 | 0.01103 | -0.06 | -18.4
-4.5 | -0.141 | 0.01074 | -0.062 | -13.119
-4 | -0.078 | 0.01046 | -0.063 | -7.468
-3.5 | -0.015 | 0.01027 | -0.065 | -1.442
-3 | 0.049 | 0.01005 | -0.066 | 4.87
-2.5 | 0.113 | 0.00984 | -0.068 | 11.483
-2 | 0.175 | 0.00643 | -0.069 | 27.294
-1.5 | 0.24 | 0.00644 | -0.07 | 37.288
-1 | 0.304 | 0.00645 | -0.072 | 47.158
-0.5 | 0.368 | 0.00647 | -0.073 | 56.882
0 | 0.428 | 0.00677 | -0.075 | 63.264
0.5 | 0.492 | 0.00687 | -0.076 | 71.668
1 | 0.556 | 0.00699 | -0.078 | 79.534
1.5 | 0.619 | 0.00719 | -0.08 | 86.211
2 | 0.683 | 0.00747 | -0.081 | 91.445
2.5 | 0.746 | 0.00772 | -0.083 | 96.713
3 | 0.809 | 0.00798 | -0.084 | 101.433
3.5 | 0.872 | 0.00825 | -0.086 | 105.663
4 | 0.928 | 0.00853 | -0.088 | 108.743
4.5 | 0.988 | 0.00885 | -0.089 | 111.661
5 | 1.048 | 0.00917 | -0.091 | 114.251
5.5 | 1.106 | 0.0095 | -0.092 | 116.457
6 | 1.164 | 0.00984 | -0.094 | 118.266
6.5 | 1.22 | 0.0102 | -0.095 | 119.559
7 | 1.274 | 0.0106 | -0.097 | 120.224
7.5 | 1.321 | 0.02075 | -0.098 | 63.654
8 | 1.369 | 0.02166 | -0.099 | 63.21
8.5 | 1.414 | 0.02233 | -0.101 | 63.344
9 | 1.456 | 0.02341 | -0.102 | 62.196
9.5 | 1.494 | 0.02446 | -0.103 | 61.078
10 | 1.528 | 0.02623 | -0.105 | 58.244
10.5 | 1.554 | 0.02759 | -0.106 | 56.327
11 | 1.573 | 0.02914 | -0.107 | 53.981
11.5 | 1.585 | 0.03058 | -0.108 | 51.831
12 | 1.59 | 0.03222 | -0.11 | 49.35
12.5 | 1.587 | 0.03399 | -0.111 | 46.677
13 | 1.576 | 0.0359 | -0.112 | 43.894
13.5 | 1.556 | 0.03799 | -0.113 | 40.965
14 | 1.528 | 0.04034 | -0.114 | 37.876
14.5 | 1.491 | 0.04283 | -0.115 | 34.81
15 | 1.44 | 0.04708 | -0.116 | 30.593
15.5 | 1.228 | 0.10229 | -0.089 | 12.008
16 | 1.143 | 0.1274 | -0.072 | 8.969
16.5 | 1.083 | 0.1386 | -0.067 | 7.811
17 | 1.02 | 0.1496 | -0.063 | 6.82

## 38. Re 750k Mach 0.25 (2)
BIGFOIL.COM POLAR EXPORT
NACA67-518 a=0.5
NACA67-518 a=0.5 |  |  |  | Cl Max: | 1.1638 | at alpha= | 17.5 | deg
XFOIL ncrit=9 |  |  |  | L/D Max: | 73.9526 | at alpha= | 5 | deg
Re: | 750000 |  |  | Cd Min: | 0.1511 | at alpha= | -17.5 | deg
Mach: | 0.25 |  |  | Cl=0 at alpha= | -5.382 | deg
|  |  |  | @ Cl=0.1, Cd= | 0.013063
|  |  |  | @ Cl=0.4, Cd= | 0.011475
|  |  |  | @ Cl=0.6, Cd= | 0.0099071
alpha (deg) | Cl | Cd | Cm | Cl/Cd
-17.5 | -0.1766 | 0.1511 | -0.1177 | -1.1688
-17 | -0.164 | 0.14495 | -0.1214 | -1.1314
-16.5 | -0.142 | 0.14076 | -0.124 | -1.0088
-16 | -0.15 | 0.13041 | -0.1292 | -1.1502
-15.5 | -0.1236 | 0.12694 | -0.131 | -0.97369
-15 | -0.1108 | 0.1211 | -0.1341 | -0.91495
-14.5 | -0.3971 | 0.05753 | -0.1626 | -6.9025
-14 | -0.4615 | 0.04508 | -0.1678 | -10.2374
-13.5 | -0.4995 | 0.0388 | -0.1649 | -12.8737
-13 | -0.5362 | 0.03337 | -0.1587 | -16.0683
-12.5 | -0.5396 | 0.03041 | -0.1533 | -17.7442
-12 | -0.5311 | 0.02827 | -0.1482 | -18.7867
-11.5 | -0.5194 | 0.02603 | -0.1429 | -19.9539
-11 | -0.4973 | 0.02427 | -0.1386 | -20.4903
-10.5 | -0.4669 | 0.02235 | -0.1352 | -20.8904
-10 | -0.4284 | 0.02083 | -0.1329 | -20.5665
-9.5 | -0.3827 | 0.01937 | -0.1315 | -19.7574
-9 | -0.3358 | 0.018 | -0.1304 | -18.6556
-8.5 | -0.2888 | 0.01715 | -0.1291 | -16.8397
-8 | -0.2405 | 0.01643 | -0.1279 | -14.6379
-7.5 | -0.1946 | 0.01568 | -0.1264 | -12.4107
-7 | -0.148 | 0.0153 | -0.1249 | -9.6732
-6.5 | -0.1035 | 0.01477 | -0.1232 | -7.0074
-6 | -0.0558 | 0.01449 | -0.1219 | -3.8509
-5.5 | -0.0113 | 0.0139 | -0.12 | -0.81295
-5 | 0.0366 | 0.01346 | -0.1186 | 2.7192
-4.5 | 0.0843 | 0.01315 | -0.1173 | 6.4106
-4 | 0.1223 | 0.01294 | -0.1141 | 9.4513
-3.5 | 0.1579 | 0.01251 | -0.1105 | 12.6219
-3 | 0.1823 | 0.01171 | -0.1046 | 15.5679
-2.5 | 0.1814 | 0.01083 | -0.0933 | 16.7498
-2 | 0.1366 | 0.01017 | -0.0727 | 13.4317
-1.5 | 0.1538 | 0.00947 | -0.0639 | 16.2408
-1 | 0.2194 | 0.00949 | -0.0656 | 23.1191
-0.5 | 0.2519 | 0.00986 | -0.0606 | 25.5477
0 | 0.3068 | 0.01022 | -0.0597 | 30.0196
0.5 | 0.389 | 0.01154 | -0.0632 | 33.7088
1 | 0.4567 | 0.01114 | -0.0661 | 40.9964
1.5 | 0.4494 | 0.0107 | -0.0534 | 42
2 | 0.5205 | 0.01032 | -0.0569 | 50.436
3 | 0.5971 | 0.00989 | -0.0501 | 60.3741
3.5 | 0.6208 | 0.01003 | -0.0439 | 61.8943
4 | 0.6677 | 0.00995 | -0.0425 | 67.1055
4.5 | 0.7104 | 0.00994 | -0.0401 | 71.4688
5 | 0.7484 | 0.01012 | -0.037 | 73.9526
5.5 | 0.775 | 0.01057 | -0.0318 | 73.3207
6 | 0.8099 | 0.01096 | -0.0282 | 73.896
6.5 | 0.8378 | 0.01151 | -0.0234 | 72.7889
7 | 0.8552 | 0.01242 | -0.0169 | 68.8567
7.5 | 0.871 | 0.01356 | -0.0104 | 64.233
8 | 0.8799 | 0.01505 | -0.0031 | 58.4651
8.5 | 0.8729 | 0.01727 | 0.0064 | 50.5443
9 | 0.8673 | 0.01971 | 0.015 | 44.003
9.5 | 0.8677 | 0.0222 | 0.0221 | 39.0856
10 | 0.8728 | 0.02464 | 0.0282 | 35.4221
10.5 | 0.8825 | 0.02702 | 0.0333 | 32.661
11 | 0.8959 | 0.02939 | 0.0376 | 30.4832
11.5 | 0.908 | 0.03193 | 0.0418 | 28.4372
12 | 0.9291 | 0.03448 | 0.0442 | 26.9461
12.5 | 0.964 | 0.0371 | 0.0436 | 25.9838
13 | 1.0051 | 0.04003 | 0.0413 | 25.1087
13.5 | 1.0472 | 0.04309 | 0.0386 | 24.3026
15.5 | 1.1293 | 0.05633 | 0.0425 | 20.0479
16 | 1.1393 | 0.06049 | 0.0439 | 18.8345
16.5 | 1.152 | 0.06457 | 0.0449 | 17.8411
17 | 1.1562 | 0.06964 | 0.0457 | 16.6025
17.5 | 1.1638 | 0.07459 | 0.046 | 15.6026
18 | 1.1619 | 0.08079 | 0.0458 | 14.3817
18.5 | 1.161 | 0.08709 | 0.0452 | 13.331
19 | 1.1586 | 0.09386 | 0.044 | 12.3439
19.5 | 1.1544 | 0.1011 | 0.0421 | 11.4184
20 | 1.1441 | 0.10935 | 0.0393 | 10.4627

## 39. Re 750k Mach 0.50 (1)
BIGFOIL.COM POLAR EXPORT
NACA67-518 a=0.5
NACA67-518 a=0.5 |  |  |  | Cl Max: | 1.48 | at alpha= | 8.5 | deg
JavaFoil+Calcfoil stall+Eppler ext transition |  |  |  | L/D Max: | 109.722 | at alpha= | 6 | deg
Re: | 750000 |  |  | Cd Min: | 0.00707 | at alpha= | -1.5 | deg
Mach: | 0.5 |  |  | Cl=0 at alpha= | -3.3857 | deg
|  |  |  | @ Cl=0.1, Cd= | 0.010743
|  |  |  | @ Cl=0.4, Cd= | 0.0071417
|  |  |  | @ Cl=0.6, Cd= | 0.0078283
alpha (deg) | Cl | Cd | Cm | Cl/Cd
-20 | -0.942 | 0.20881 | -0.013 | -4.513
-19.5 | -0.915 | 0.2004 | -0.014 | -4.564
-19 | -0.887 | 0.19505 | -0.014 | -4.547
-18.5 | -0.859 | 0.18924 | -0.015 | -4.54
-18 | -0.831 | 0.18659 | -0.016 | -4.456
-17.5 | -0.802 | 0.18585 | -0.016 | -4.313
-17 | -0.773 | 0.18074 | -0.017 | -4.279
-16.5 | -0.745 | 0.16736 | -0.017 | -4.454
-16 | -0.717 | 0.1655 | -0.018 | -4.335
-15.5 | -0.689 | 0.16053 | -0.019 | -4.295
-15 | -0.661 | 0.15652 | -0.019 | -4.226
-14.5 | -0.632 | 0.15087 | -0.019 | -4.189
-14 | -0.604 | 0.14649 | -0.02 | -4.12
-13.5 | -0.575 | 0.14215 | -0.02 | -4.047
-13 | -0.547 | 0.13965 | -0.021 | -3.918
-12.5 | -0.519 | 0.12658 | -0.022 | -4.101
-12 | -0.491 | 0.12311 | -0.022 | -3.987
-11.5 | -0.462 | 0.12289 | -0.022 | -3.759
-11 | -0.433 | 0.11509 | -0.022 | -3.763
-10.5 | -0.405 | 0.11196 | -0.023 | -3.616
-10 | -0.377 | 0.10214 | -0.023 | -3.687
-9.5 | -0.349 | 0.08719 | -0.025 | -3.997
-9 | -0.319 | 0.06376 | -0.016 | -4.997
-8.5 | -0.386 | 0.06775 | -0.027 | -5.696
-8 | -0.43 | 0.0573 | -0.03 | -7.496
-7.5 | -0.413 | 0.05057 | -0.032 | -8.177
-7 | -0.385 | 0.04376 | -0.038 | -8.787
-6.5 | -0.408 | 0.01416 | -0.062 | -28.844
-6 | -0.351 | 0.0135 | -0.064 | -25.989
-5.5 | -0.289 | 0.01279 | -0.065 | -22.555
-5 | -0.223 | 0.01223 | -0.067 | -18.249
-4.5 | -0.156 | 0.01178 | -0.069 | -13.208
-4 | -0.087 | 0.01145 | -0.07 | -7.559
-3.5 | -0.016 | 0.01112 | -0.072 | -1.477
-3 | 0.054 | 0.01089 | -0.074 | 4.991
-2.5 | 0.126 | 0.01066 | -0.075 | 11.782
-2 | 0.197 | 0.01043 | -0.077 | 18.895
-1.5 | 0.267 | 0.00707 | -0.078 | 37.748
-1 | 0.338 | 0.00709 | -0.079 | 47.678
-0.5 | 0.41 | 0.00715 | -0.081 | 57.298
0 | 0.478 | 0.00746 | -0.083 | 64.033
0.5 | 0.549 | 0.00762 | -0.085 | 72.031
1 | 0.62 | 0.00791 | -0.087 | 78.398
1.5 | 0.691 | 0.00822 | -0.088 | 84.094
2 | 0.761 | 0.00852 | -0.09 | 89.393
2.5 | 0.832 | 0.00885 | -0.092 | 93.943
3 | 0.902 | 0.00918 | -0.093 | 98.207
3.5 | 0.972 | 0.00954 | -0.095 | 101.83
4 | 1.031 | 0.00992 | -0.097 | 103.919
4.5 | 1.097 | 0.01033 | -0.099 | 106.169
5 | 1.161 | 0.01075 | -0.1 | 107.983
5.5 | 1.223 | 0.0112 | -0.102 | 109.224
6 | 1.284 | 0.0117 | -0.104 | 109.722
6.5 | 1.337 | 0.02316 | -0.105 | 57.731
7 | 1.389 | 0.02471 | -0.107 | 56.196
7.5 | 1.431 | 0.0261 | -0.108 | 54.837
8 | 1.463 | 0.02753 | -0.11 | 53.144
8.5 | 1.48 | 0.03001 | -0.111 | 49.322
9 | 1.472 | 0.03219 | -0.113 | 45.745
9.5 | 1.419 | 0.03499 | -0.114 | 40.555
10 | 1.004 | 0.07542 | -0.04 | 13.308
10.5 | 0.778 | 0.09754 | -0.042 | 7.976
11 | 0.806 | 0.11081 | -0.048 | 7.273
11.5 | 0.835 | 0.11521 | -0.055 | 7.244
12 | 0.862 | 0.12446 | -0.055 | 6.923
12.5 | 0.889 | 0.12591 | -0.056 | 7.06
13 | 0.918 | 0.13503 | -0.062 | 6.797
13.5 | 0.945 | 0.13743 | -0.063 | 6.875

## 40. Re 750k Mach 0.50 (2)
BIGFOIL.COM POLAR EXPORT
NACA67-518 a=0.5
NACA67-518 a=0.5 |  |  |  | Cl Max: | 1.0065 | at alpha= | 15.5 | deg
XFOIL ncrit=9 |  |  |  | L/D Max: | 53.8687 | at alpha= | 6.5 | deg
Re: | 750000 |  |  | Cd Min: | 0.20622 | at alpha= | 20 | deg
Mach: | 0.5 |  |  | Cl=0 at alpha= | -5.6836 | deg
|  |  |  | @ Cl=0.1, Cd= | 0.015944
|  |  |  | @ Cl=0.4, Cd= | 0.013166
|  |  |  | @ Cl=0.6, Cd= | 0.013125
alpha (deg) | Cl | Cd | Cm | Cl/Cd
-13.5 | 0.0025 | 0.11251 | -0.1626 | 0.02222
-13 | 0.0152 | 0.10619 | -0.1656 | 0.14314
-12.5 | 0.022 | 0.09925 | -0.169 | 0.22166
-12 | 0.0096 | 0.08901 | -0.1733 | 0.10785
-11.5 | -0.007 | 0.07871 | -0.1773 | -0.088934
-11 | -0.046 | 0.06563 | -0.1833 | -0.7009
-10.5 | -0.103 | 0.04912 | -0.1939 | -2.0969
-10 | -0.1529 | 0.04093 | -0.1929 | -3.7356
-9.5 | -0.1951 | 0.03504 | -0.1863 | -5.5679
-9 | -0.2191 | 0.03094 | -0.1777 | -7.0814
-8.5 | -0.2354 | 0.02727 | -0.1679 | -8.6322
-8 | -0.2322 | 0.02417 | -0.1593 | -9.607
-7.5 | -0.1983 | 0.02142 | -0.1543 | -9.2577
-7 | -0.138 | 0.01926 | -0.1528 | -7.1651
-6.5 | -0.0787 | 0.01789 | -0.1512 | -4.3991
-6 | -0.0224 | 0.01725 | -0.149 | -1.2986
-5.5 | 0.013 | 0.01692 | -0.1436 | 0.76832
-5 | 0.0603 | 0.01635 | -0.1402 | 3.6881
-4.5 | 0.116 | 0.01578 | -0.1383 | 7.3511
-4 | 0.1703 | 0.01513 | -0.1363 | 11.2558
-3.5 | 0.1819 | 0.01542 | -0.1263 | 11.7964
-3 | 0.2279 | 0.01487 | -0.1228 | 15.3262
-2.5 | 0.2678 | 0.01377 | -0.1183 | 19.4481
-2 | 0.212 | 0.01401 | -0.0945 | 15.132
-1.5 | 0.1275 | 0.01442 | -0.0645 | 8.8419
0.5 | 0.2416 | 0.01181 | -0.034 | 20.4572
1.5 | 0.3208 | 0.0135 | -0.0236 | 23.763
2.5 | 0.4489 | 0.01296 | -0.0244 | 34.6373
3.5 | 0.5713 | 0.01269 | -0.0241 | 45.0197
4 | 0.6056 | 0.01321 | -0.0192 | 45.8441
4.5 | 0.6526 | 0.01348 | -0.0164 | 48.4125
5 | 0.702 | 0.01376 | -0.014 | 51.0174
5.5 | 0.7501 | 0.01411 | -0.0113 | 53.1609
6 | 0.7898 | 0.01468 | -0.0072 | 53.8011
6.5 | 0.8285 | 0.01538 | -0.0029 | 53.8687
7 | 0.8473 | 0.01671 | 0.0044 | 50.7062
7.5 | 0.8592 | 0.01845 | 0.0125 | 46.5691
8 | 0.8541 | 0.02105 | 0.0224 | 40.5748
8.5 | 0.847 | 0.02411 | 0.0316 | 35.1307
9.5 | 0.8421 | 0.0308 | 0.0465 | 27.3409
10 | 0.8461 | 0.03425 | 0.0523 | 24.7036
10.5 | 0.8542 | 0.03774 | 0.0571 | 22.6338
11 | 0.8675 | 0.04116 | 0.0612 | 21.0763
11.5 | 0.8843 | 0.04457 | 0.0647 | 19.8407
12.5 | 0.9213 | 0.05183 | 0.0704 | 17.7754
13 | 0.9339 | 0.05626 | 0.0728 | 16.5997
13.5 | 0.9543 | 0.06078 | 0.0737 | 15.7009
14 | 0.9725 | 0.06651 | 0.0728 | 14.6219
15 | 1.0044 | 0.08034 | 0.0677 | 12.5019
15.5 | 1.0065 | 0.08871 | 0.0646 | 11.346
16 | 0.9947 | 0.09724 | 0.0632 | 10.2293
16.5 | 0.9784 | 0.10687 | 0.0601 | 9.155
17 | 0.9587 | 0.11756 | 0.0554 | 8.155
17.5 | 0.931 | 0.12986 | 0.049 | 7.1693
18 | 0.9004 | 0.14349 | 0.041 | 6.275
18.5 | 0.8695 | 0.15802 | 0.0321 | 5.5025
19 | 0.836 | 0.17402 | 0.0223 | 4.804
19.5 | 0.8166 | 0.18842 | 0.014 | 4.3339
20 | 0.7902 | 0.20622 | 0.0047 | 3.8318

## 41. Re 1M Mach 0.00 (1)
BIGFOIL.COM POLAR EXPORT
NACA67-518 a=0.5
NACA67-518 a=0.5 |  |  |  | Cl Max: | 1.648 | at alpha= | 14 | deg
JavaFoil+Calcfoil stall+Eppler ext transition |  |  |  | L/D Max: | 134.86 | at alpha= | 7 | deg
Re: | 1000000 |  |  | Cd Min: | 0.0055 | at alpha= | -2 | deg
Mach: | 0 |  |  | Cl=0 at alpha= | -3.3853 | deg
|  |  |  | @ Cl=0.1, Cd= | 0.0090086
|  |  |  | @ Cl=0.4, Cd= | 0.0057721
|  |  |  | @ Cl=0.6, Cd= | 0.0064305
alpha (deg) | Cl | Cd | Cm | Cl/Cd
-20 | -0.714 | 0.18502 | -0.01 | -3.858
-19.5 | -0.73 | 0.17607 | -0.011 | -4.146
-19 | -0.745 | 0.17061 | -0.012 | -4.367
-18.5 | -0.759 | 0.1588 | -0.012 | -4.781
-18 | -0.772 | 0.15145 | -0.013 | -5.098
-17.5 | -0.783 | 0.14368 | -0.014 | -5.45
-17 | -0.793 | 0.13639 | -0.015 | -5.813
-16.5 | -0.8 | 0.12929 | -0.015 | -6.187
-16 | -0.804 | 0.1223 | -0.016 | -6.576
-15.5 | -0.806 | 0.11487 | -0.017 | -7.019
-15 | -0.805 | 0.10862 | -0.018 | -7.416
-14.5 | -0.802 | 0.10309 | -0.018 | -7.777
-14 | -0.795 | 0.09629 | -0.019 | -8.256
-13.5 | -0.785 | 0.09012 | -0.021 | -8.713
-13 | -0.772 | 0.08454 | -0.022 | -9.128
-12.5 | -0.755 | 0.07897 | -0.023 | -9.563
-12 | -0.734 | 0.07453 | -0.024 | -9.853
-11.5 | -0.715 | 0.06664 | -0.026 | -10.725
-11 | -0.687 | 0.0621 | -0.028 | -11.062
-10.5 | -0.766 | 0.01736 | -0.043 | -44.094
-10 | -0.733 | 0.01456 | -0.045 | -50.307
-9.5 | -0.688 | 0.01403 | -0.046 | -49.026
-9 | -0.64 | 0.01344 | -0.048 | -47.653
-8.5 | -0.591 | 0.0129 | -0.049 | -45.777
-8 | -0.539 | 0.01243 | -0.051 | -43.369
-7.5 | -0.485 | 0.01197 | -0.052 | -40.562
-7 | -0.43 | 0.01152 | -0.053 | -37.359
-6.5 | -0.374 | 0.01106 | -0.055 | -33.779
-6 | -0.316 | 0.01069 | -0.056 | -29.545
-5.5 | -0.257 | 0.01032 | -0.058 | -24.916
-5 | -0.197 | 0.01005 | -0.059 | -19.647
-4.5 | -0.137 | 0.00983 | -0.06 | -13.927
-4 | -0.076 | 0.00956 | -0.062 | -7.942
-3.5 | -0.014 | 0.00937 | -0.063 | -1.533
-3 | 0.047 | 0.00916 | -0.065 | 5.183
-2.5 | 0.11 | 0.00898 | -0.066 | 12.21
-2 | 0.171 | 0.0055 | -0.067 | 31.103
-1.5 | 0.234 | 0.00552 | -0.069 | 42.462
-1 | 0.297 | 0.00554 | -0.07 | 53.555
-0.5 | 0.359 | 0.00556 | -0.072 | 64.52
0 | 0.417 | 0.00586 | -0.073 | 71.23
0.5 | 0.479 | 0.00598 | -0.075 | 80.129
1 | 0.541 | 0.00615 | -0.077 | 87.894
1.5 | 0.602 | 0.00644 | -0.078 | 93.607
2 | 0.664 | 0.00666 | -0.08 | 99.699
2.5 | 0.725 | 0.00687 | -0.081 | 105.428
3 | 0.786 | 0.00711 | -0.083 | 110.583
3.5 | 0.847 | 0.00734 | -0.084 | 115.288
4 | 0.902 | 0.00761 | -0.086 | 118.532
4.5 | 0.96 | 0.00788 | -0.087 | 121.828
5 | 1.018 | 0.00786 | -0.088 | 129.519
5.5 | 1.075 | 0.00826 | -0.09 | 130.126
6 | 1.132 | 0.00855 | -0.091 | 132.407
6.5 | 1.187 | 0.00885 | -0.093 | 134.151
7 | 1.241 | 0.0092 | -0.094 | 134.86
7.5 | 1.287 | 0.01824 | -0.095 | 70.571
8 | 1.336 | 0.01923 | -0.096 | 69.482
8.5 | 1.383 | 0.01999 | -0.098 | 69.178
9 | 1.427 | 0.02081 | -0.099 | 68.59
9.5 | 1.469 | 0.02169 | -0.1 | 67.723
10 | 1.508 | 0.02262 | -0.102 | 66.672
10.5 | 1.541 | 0.02417 | -0.103 | 63.754
11 | 1.57 | 0.02532 | -0.104 | 62.007
11.5 | 1.594 | 0.02645 | -0.105 | 60.282
12 | 1.615 | 0.0277 | -0.107 | 58.279
12.5 | 1.63 | 0.02907 | -0.108 | 56.062
13 | 1.641 | 0.03039 | -0.109 | 53.984
13.5 | 1.646 | 0.03189 | -0.11 | 51.627
14 | 1.648 | 0.03336 | -0.111 | 49.39
14.5 | 1.644 | 0.03509 | -0.112 | 46.863
15 | 1.637 | 0.03683 | -0.114 | 44.451
15.5 | 1.625 | 0.03863 | -0.115 | 42.059
16 | 1.608 | 0.04084 | -0.116 | 39.38
16.5 | 1.588 | 0.04331 | -0.116 | 36.656
17 | 1.563 | 0.04616 | -0.117 | 33.873
17.5 | 1.532 | 0.05014 | -0.118 | 30.55
18 | 1.493 | 0.05546 | -0.118 | 26.924
18.5 | 1.385 | 0.08553 | -0.108 | 16.191
19 | 1.274 | 0.13395 | -0.091 | 9.51

## 42. Re 1M Mach 0.00 (2)
BIGFOIL.COM POLAR EXPORT
NACA67-518 a=0.5
NACA67-518 a=0.5 |  |  |  | Cl Max: | 1.1076 | at alpha= | 14 | deg
XFOIL ncrit=9 |  |  |  | L/D Max: | 96.2016 | at alpha= | 4.5 | deg
Re: | 1000000 |  |  | Cd Min: | 0.0596 | at alpha= | -18.5 | deg
Mach: | 0 |  |  | Cl=0 at alpha= | -5.2274 | deg
|  |  |  | @ Cl=0.1, Cd= | 0.010707
|  |  |  | @ Cl=0.4, Cd= | 0.0081375
|  |  |  | @ Cl=0.6, Cd= | 0.0077643
alpha (deg) | Cl | Cd | Cm | Cl/Cd
-18.5 | -0.7285 | 0.0596 | -0.1472 | -12.2232
-18 | -0.792 | 0.0456 | -0.1536 | -17.3684
-17.5 | -0.7889 | 0.0414 | -0.1543 | -19.0556
-17 | -0.792 | 0.03729 | -0.1533 | -21.2389
-16.5 | -0.7952 | 0.03365 | -0.1509 | -23.6315
-16 | -0.7893 | 0.03093 | -0.1481 | -25.5189
-15.5 | -0.7741 | 0.02896 | -0.1455 | -26.73
-15 | -0.7583 | 0.02704 | -0.1424 | -28.0436
-14.5 | -0.7415 | 0.02511 | -0.1391 | -29.5301
-14 | -0.7264 | 0.02301 | -0.1353 | -31.5689
-13.5 | -0.699 | 0.02176 | -0.1328 | -32.1232
-13 | -0.6662 | 0.02085 | -0.1307 | -31.952
-12.5 | -0.6318 | 0.01996 | -0.1286 | -31.6533
-12 | -0.5952 | 0.01912 | -0.1268 | -31.1297
-11.5 | -0.5574 | 0.01822 | -0.125 | -30.5928
-11 | -0.5179 | 0.01731 | -0.1234 | -29.9191
-10.5 | -0.4804 | 0.01615 | -0.1215 | -29.7461
-10 | -0.4371 | 0.01562 | -0.1204 | -27.9834
-9.5 | -0.3941 | 0.01509 | -0.1191 | -26.1166
-9 | -0.3485 | 0.01464 | -0.1182 | -23.8046
-8.5 | -0.3057 | 0.01388 | -0.1169 | -22.0245
-8 | -0.2592 | 0.01347 | -0.1161 | -19.2428
-7.5 | -0.2135 | 0.01296 | -0.115 | -16.4738
-7 | -0.1659 | 0.01259 | -0.1143 | -13.1771
-6.5 | -0.1191 | 0.01214 | -0.1134 | -9.8105
-6 | -0.0706 | 0.01185 | -0.1128 | -5.9578
-5.5 | -0.0253 | 0.0116 | -0.1116 | -2.181
-5 | 0.0211 | 0.01129 | -0.1105 | 1.8689
-4.5 | 0.0659 | 0.01096 | -0.1091 | 6.0128
-4 | 0.1104 | 0.01063 | -0.1076 | 10.3857
-3.5 | 0.1498 | 0.01009 | -0.1051 | 14.8464
-3 | 0.1795 | 0.00947 | -0.1006 | 18.9546
-2.5 | 0.1836 | 0.009 | -0.0907 | 20.4
-2 | 0.168 | 0.00785 | -0.0766 | 21.4013
-1.5 | 0.1928 | 0.00726 | -0.0702 | 26.5565
-1 | 0.2516 | 0.0073 | -0.0711 | 34.4658
-0.5 | 0.3042 | 0.00745 | -0.0709 | 40.8322
0 | 0.3545 | 0.00767 | -0.0699 | 46.219
0.5 | 0.4129 | 0.00827 | -0.0701 | 49.9274
1 | 0.4734 | 0.00813 | -0.0716 | 58.2288
1.5 | 0.5243 | 0.00802 | -0.0713 | 65.3741
2 | 0.5719 | 0.00787 | -0.0703 | 72.6684
2.5 | 0.6304 | 0.00765 | -0.0715 | 82.4052
3 | 0.6632 | 0.00753 | -0.0672 | 88.0744
3.5 | 0.6904 | 0.0074 | -0.0617 | 93.2973
4 | 0.7151 | 0.00751 | -0.0559 | 95.2197
4.5 | 0.7446 | 0.00774 | -0.0513 | 96.2016
5 | 0.7713 | 0.0081 | -0.0462 | 95.2222
5.5 | 0.8004 | 0.00853 | -0.0417 | 93.8335
6 | 0.8212 | 0.00912 | -0.0358 | 90.0439
6.5 | 0.8348 | 0.01002 | -0.0288 | 83.3134
7 | 0.8535 | 0.01094 | -0.0229 | 78.0165
7.5 | 0.8645 | 0.01219 | -0.016 | 70.9188
8 | 0.8618 | 0.01405 | -0.0071 | 61.3381
8.5 | 0.8588 | 0.0161 | 0.0014 | 53.3416
9 | 0.863 | 0.0181 | 0.0083 | 47.6796
10 | 0.8848 | 0.02196 | 0.0191 | 40.2914
10.5 | 0.9 | 0.02387 | 0.0235 | 37.7042
11 | 0.9174 | 0.02576 | 0.0273 | 35.6134
11.5 | 0.9325 | 0.02786 | 0.0312 | 33.4709
12 | 0.9532 | 0.02976 | 0.0342 | 32.0296
12.5 | 0.98 | 0.03149 | 0.0362 | 31.121
13 | 1.0147 | 0.03358 | 0.0358 | 30.2174
14 | 1.1076 | 0.03832 | 0.0291 | 28.904

## 43. Re 1M Mach 0.10 (1)
BIGFOIL.COM POLAR EXPORT
NACA67-518 a=0.5
NACA67-518 a=0.5 |  |  |  | Cl Max: | 1.638 | at alpha= | 13.5 | deg
JavaFoil+Calcfoil stall+Eppler ext transition |  |  |  | L/D Max: | 134.377 | at alpha= | 7 | deg
Re: | 1000000 |  |  | Cd Min: | 0.00553 | at alpha= | -2 | deg
Mach: | 0.1 |  |  | Cl=0 at alpha= | -3.3871 | deg
|  |  |  | @ Cl=0.1, Cd= | 0.009039
|  |  |  | @ Cl=0.4, Cd= | 0.0057884
|  |  |  | @ Cl=0.6, Cd= | 0.0064382
alpha (deg) | Cl | Cd | Cm | Cl/Cd
-20 | -0.665 | 0.18744 | -0.01 | -3.546
-19.5 | -0.684 | 0.18176 | -0.011 | -3.763
-19 | -0.703 | 0.17476 | -0.012 | -4.021
-18.5 | -0.72 | 0.1622 | -0.012 | -4.44
-18 | -0.736 | 0.15381 | -0.013 | -4.787
-17.5 | -0.751 | 0.14718 | -0.014 | -5.101
-17 | -0.764 | 0.13797 | -0.015 | -5.535
-16.5 | -0.774 | 0.13034 | -0.015 | -5.94
-16 | -0.782 | 0.1244 | -0.016 | -6.286
-15.5 | -0.787 | 0.11689 | -0.017 | -6.734
-15 | -0.789 | 0.11091 | -0.018 | -7.118
-14.5 | -0.788 | 0.10401 | -0.018 | -7.579
-14 | -0.784 | 0.09886 | -0.019 | -7.926
-13.5 | -0.776 | 0.09142 | -0.02 | -8.492
-13 | -0.765 | 0.0854 | -0.022 | -8.957
-12.5 | -0.75 | 0.07989 | -0.023 | -9.386
-12 | -0.732 | 0.07432 | -0.024 | -9.85
-11.5 | -0.712 | 0.06797 | -0.026 | -10.471
-11 | -0.684 | 0.06366 | -0.027 | -10.75
-10.5 | -0.67 | 0.04863 | -0.033 | -13.781
-10 | -0.733 | 0.01474 | -0.045 | -49.732
-9.5 | -0.689 | 0.01415 | -0.046 | -48.649
-9 | -0.642 | 0.01353 | -0.048 | -47.423
-8.5 | -0.592 | 0.01298 | -0.049 | -45.623
-8 | -0.541 | 0.01249 | -0.051 | -43.268
-7.5 | -0.487 | 0.01208 | -0.052 | -40.318
-7 | -0.432 | 0.01158 | -0.054 | -37.288
-6.5 | -0.375 | 0.01111 | -0.055 | -33.759
-6 | -0.317 | 0.01073 | -0.056 | -29.551
-5.5 | -0.258 | 0.01036 | -0.058 | -24.928
-5 | -0.198 | 0.01008 | -0.059 | -19.667
-4.5 | -0.138 | 0.00986 | -0.061 | -13.944
-4 | -0.076 | 0.00959 | -0.062 | -7.954
-3.5 | -0.014 | 0.0094 | -0.064 | -1.535
-3 | 0.048 | 0.00919 | -0.065 | 5.193
-2.5 | 0.11 | 0.00901 | -0.067 | 12.229
-2 | 0.172 | 0.00553 | -0.068 | 31.105
-1.5 | 0.235 | 0.00554 | -0.069 | 42.465
-1 | 0.298 | 0.00556 | -0.071 | 53.607
-0.5 | 0.361 | 0.00558 | -0.072 | 64.596
0 | 0.419 | 0.00589 | -0.074 | 71.226
0.5 | 0.481 | 0.006 | -0.075 | 80.202
1 | 0.543 | 0.00619 | -0.077 | 87.775
1.5 | 0.605 | 0.00646 | -0.078 | 93.686
2 | 0.667 | 0.0067 | -0.08 | 99.592
2.5 | 0.728 | 0.00692 | -0.081 | 105.323
3 | 0.79 | 0.00715 | -0.083 | 110.459
3.5 | 0.851 | 0.00739 | -0.084 | 115.142
4 | 0.906 | 0.00765 | -0.086 | 118.345
4.5 | 0.964 | 0.00792 | -0.087 | 121.788
5 | 1.023 | 0.0079 | -0.089 | 129.489
5.5 | 1.08 | 0.00818 | -0.09 | 131.979
6 | 1.137 | 0.0086 | -0.092 | 132.215
6.5 | 1.193 | 0.00892 | -0.093 | 133.765
7 | 1.246 | 0.00928 | -0.095 | 134.377
7.5 | 1.293 | 0.01864 | -0.096 | 69.351
8 | 1.342 | 0.0194 | -0.097 | 69.168
8.5 | 1.388 | 0.02022 | -0.098 | 68.661
9 | 1.432 | 0.02103 | -0.1 | 68.096
9.5 | 1.473 | 0.0219 | -0.101 | 67.279
10 | 1.512 | 0.02287 | -0.102 | 66.103
10.5 | 1.544 | 0.02449 | -0.103 | 63.061
11 | 1.572 | 0.02563 | -0.105 | 61.337
11.5 | 1.595 | 0.02686 | -0.106 | 59.383
12 | 1.613 | 0.02806 | -0.107 | 57.485
12.5 | 1.627 | 0.0295 | -0.108 | 55.139
13 | 1.635 | 0.0308 | -0.11 | 53.069
13.5 | 1.638 | 0.03247 | -0.111 | 50.444
14 | 1.636 | 0.0342 | -0.112 | 47.836
14.5 | 1.629 | 0.03585 | -0.113 | 45.441
15 | 1.618 | 0.03756 | -0.114 | 43.071
15.5 | 1.601 | 0.03965 | -0.115 | 40.386
16 | 1.58 | 0.04189 | -0.116 | 37.718
16.5 | 1.554 | 0.04463 | -0.117 | 34.827
17 | 1.524 | 0.04755 | -0.118 | 32.056
17.5 | 1.48 | 0.05398 | -0.117 | 27.416
18 | 1.384 | 0.07724 | -0.11 | 17.918
18.5 | 1.253 | 0.13134 | -0.09 | 9.54

## 44. Re 1M Mach 0.10 (2)
BIGFOIL.COM POLAR EXPORT
NACA67-518 a=0.5
NACA67-518 a=0.5 |  |  |  | Cl Max: | 1.1055 | at alpha= | 14 | deg
XFOIL ncrit=9 |  |  |  | L/D Max: | 94.6429 | at alpha= | 4.5 | deg
Re: | 1000000 |  |  | Cd Min: | 0.05638 | at alpha= | -18 | deg
Mach: | 0.1 |  |  | Cl=0 at alpha= | -5.2532 | deg
|  |  |  | @ Cl=0.1, Cd= | 0.01079
|  |  |  | @ Cl=0.4, Cd= | 0.0081503
|  |  |  | @ Cl=0.6, Cd= | 0.0077975
alpha (deg) | Cl | Cd | Cm | Cl/Cd
-18 | -0.7135 | 0.05638 | -0.151 | -12.6552
-17.5 | -0.7335 | 0.04762 | -0.1558 | -15.4032
-17 | -0.7502 | 0.04131 | -0.1568 | -18.1603
-16.5 | -0.7645 | 0.03637 | -0.1551 | -21.0201
-16 | -0.7664 | 0.03292 | -0.1524 | -23.2807
-15.5 | -0.7563 | 0.03054 | -0.1496 | -24.7642
-15 | -0.7456 | 0.02824 | -0.1463 | -26.4023
-14.5 | -0.7331 | 0.02602 | -0.1426 | -28.1745
-14 | -0.7183 | 0.02395 | -0.1388 | -29.9916
-13.5 | -0.6944 | 0.02242 | -0.1358 | -30.9723
-13 | -0.6632 | 0.02141 | -0.1334 | -30.9762
-12.5 | -0.6301 | 0.02044 | -0.1311 | -30.8268
-12 | -0.594 | 0.01956 | -0.1291 | -30.3681
-11.5 | -0.5569 | 0.01856 | -0.1271 | -30.0054
-11 | -0.517 | 0.01768 | -0.1254 | -29.2421
-10.5 | -0.4797 | 0.0164 | -0.1234 | -29.25
-10 | -0.4366 | 0.01582 | -0.1221 | -27.598
-9.5 | -0.3939 | 0.01529 | -0.1207 | -25.7619
-9 | -0.348 | 0.01476 | -0.1198 | -23.5772
-8.5 | -0.3047 | 0.01402 | -0.1184 | -21.7332
-8 | -0.2582 | 0.01356 | -0.1175 | -19.0413
-7.5 | -0.2118 | 0.01309 | -0.1165 | -16.1803
-7 | -0.1645 | 0.01266 | -0.1156 | -12.9937
-6.5 | -0.1172 | 0.01222 | -0.1147 | -9.5908
-6 | -0.0685 | 0.01192 | -0.1141 | -5.7466
-5.5 | -0.023 | 0.01166 | -0.1128 | -1.9726
-5 | 0.0236 | 0.01135 | -0.1117 | 2.0793
-4.5 | 0.0686 | 0.01102 | -0.1103 | 6.225
-4 | 0.1137 | 0.01069 | -0.1088 | 10.6361
-3.5 | 0.1539 | 0.01016 | -0.1064 | 15.1476
-3 | 0.1844 | 0.00953 | -0.102 | 19.3494
-2.5 | 0.1883 | 0.00907 | -0.092 | 20.7607
-2 | 0.1746 | 0.008 | -0.0782 | 21.825
-1.5 | 0.1936 | 0.00728 | -0.0706 | 26.5934
-1 | 0.2529 | 0.00733 | -0.0715 | 34.502
-0.5 | 0.3029 | 0.00749 | -0.0707 | 40.4406
0 | 0.3548 | 0.00769 | -0.0699 | 46.1378
0.5 | 0.4147 | 0.0083 | -0.0704 | 49.9639
1 | 0.4758 | 0.00816 | -0.0719 | 58.3088
1.5 | 0.5229 | 0.00805 | -0.0708 | 64.9565
2 | 0.5731 | 0.00789 | -0.0702 | 72.6362
2.5 | 0.6342 | 0.00768 | -0.0719 | 82.5781
3 | 0.6605 | 0.00755 | -0.0661 | 87.4834
3.5 | 0.6844 | 0.00747 | -0.0599 | 91.6198
4 | 0.7109 | 0.00761 | -0.0544 | 93.4166
4.5 | 0.742 | 0.00784 | -0.0501 | 94.6429
5 | 0.7704 | 0.0082 | -0.0453 | 93.9512
5.5 | 0.7987 | 0.00866 | -0.0407 | 92.2286
6 | 0.8201 | 0.00926 | -0.0349 | 88.5637
6.5 | 0.8341 | 0.01017 | -0.0278 | 82.0157
7 | 0.8526 | 0.01111 | -0.0219 | 76.7417
7.5 | 0.8636 | 0.0124 | -0.0149 | 69.6452
8 | 0.8606 | 0.01429 | -0.0059 | 60.2239
8.5 | 0.8582 | 0.01635 | 0.0025 | 52.4893
9 | 0.8619 | 0.01841 | 0.0095 | 46.8169
9.5 | 0.871 | 0.02041 | 0.0153 | 42.6752
10 | 0.884 | 0.02231 | 0.0202 | 39.6235
10.5 | 0.8988 | 0.02428 | 0.0247 | 37.0181
11 | 0.9158 | 0.02623 | 0.0286 | 34.9142
11.5 | 0.9312 | 0.02835 | 0.0325 | 32.8466
12 | 0.9523 | 0.03026 | 0.0355 | 31.4706
12.5 | 0.9785 | 0.03207 | 0.0375 | 30.5114
13 | 1.0133 | 0.03412 | 0.0373 | 29.6981
14 | 1.1055 | 0.03901 | 0.0308 | 28.3389

## 45. Re 1M Mach 0.25 (1)
BIGFOIL.COM POLAR EXPORT
NACA67-518 a=0.5
NACA67-518 a=0.5 |  |  |  | Cl Max: | 1.592 | at alpha= | 12 | deg
JavaFoil+Calcfoil stall+Eppler ext transition |  |  |  | L/D Max: | 132.226 | at alpha= | 6 | deg
Re: | 1000000 |  |  | Cd Min: | 0.00564 | at alpha= | -2 | deg
Mach: | 0.25 |  |  | Cl=0 at alpha= | -3.3828 | deg
|  |  |  | @ Cl=0.1, Cd= | 0.0092027
|  |  |  | @ Cl=0.4, Cd= | 0.0058725
|  |  |  | @ Cl=0.6, Cd= | 0.0065733
alpha (deg) | Cl | Cd | Cm | Cl/Cd
-18 | -0.406 | 0.18495 | -0.012 | -2.195
-17.5 | -0.457 | 0.16945 | -0.013 | -2.699
-17 | -0.505 | 0.15678 | -0.014 | -3.22
-16.5 | -0.548 | 0.15071 | -0.015 | -3.636
-16 | -0.587 | 0.13923 | -0.016 | -4.215
-15.5 | -0.621 | 0.13259 | -0.016 | -4.682
-15 | -0.65 | 0.12218 | -0.017 | -5.318
-14.5 | -0.673 | 0.11596 | -0.018 | -5.803
-14 | -0.691 | 0.10769 | -0.019 | -6.414
-13.5 | -0.702 | 0.09978 | -0.02 | -7.04
-13 | -0.708 | 0.093 | -0.021 | -7.613
-12.5 | -0.707 | 0.0862 | -0.022 | -8.205
-12 | -0.7 | 0.08141 | -0.023 | -8.602
-11.5 | -0.688 | 0.07541 | -0.024 | -9.121
-11 | -0.669 | 0.06892 | -0.026 | -9.708
-10.5 | -0.644 | 0.06306 | -0.028 | -10.207
-10 | -0.617 | 0.05618 | -0.031 | -10.978
-9.5 | -0.593 | 0.04668 | -0.035 | -12.698
-9 | -0.647 | 0.01416 | -0.049 | -45.648
-8.5 | -0.599 | 0.01355 | -0.051 | -44.214
-8 | -0.549 | 0.01299 | -0.052 | -42.251
-7.5 | -0.496 | 0.01247 | -0.053 | -39.747
-7 | -0.44 | 0.012 | -0.055 | -36.682
-6.5 | -0.383 | 0.01147 | -0.056 | -33.407
-6 | -0.324 | 0.01105 | -0.058 | -29.368
-5.5 | -0.264 | 0.01062 | -0.059 | -24.901
-5 | -0.203 | 0.0103 | -0.061 | -19.73
-4.5 | -0.141 | 0.01003 | -0.062 | -14.058
-4 | -0.078 | 0.00978 | -0.064 | -7.999
-3.5 | -0.015 | 0.00958 | -0.065 | -1.546
-3 | 0.049 | 0.00937 | -0.067 | 5.228
-2.5 | 0.113 | 0.00916 | -0.068 | 12.332
-2 | 0.176 | 0.00564 | -0.069 | 31.28
-1.5 | 0.241 | 0.00565 | -0.071 | 42.693
-1 | 0.306 | 0.00567 | -0.073 | 53.889
-0.5 | 0.37 | 0.00572 | -0.074 | 64.77
0 | 0.431 | 0.00603 | -0.076 | 71.46
0.5 | 0.494 | 0.00615 | -0.077 | 80.313
1 | 0.558 | 0.0064 | -0.079 | 87.229
1.5 | 0.621 | 0.00666 | -0.08 | 93.263
2 | 0.685 | 0.0069 | -0.082 | 99.214
2.5 | 0.748 | 0.00714 | -0.083 | 104.765
3 | 0.811 | 0.00739 | -0.085 | 109.721
3.5 | 0.873 | 0.00764 | -0.087 | 114.343
4 | 0.929 | 0.00791 | -0.088 | 117.444
4.5 | 0.99 | 0.0082 | -0.09 | 120.617
5 | 1.049 | 0.00849 | -0.091 | 123.48
5.5 | 1.108 | 0.00879 | -0.093 | 126.055
6 | 1.165 | 0.00881 | -0.094 | 132.226
6.5 | 1.222 | 0.00928 | -0.096 | 131.6
7 | 1.276 | 0.0097 | -0.097 | 131.601
7.5 | 1.322 | 0.0195 | -0.098 | 67.819
8 | 1.37 | 0.02035 | -0.099 | 67.333
8.5 | 1.416 | 0.02135 | -0.101 | 66.314
9 | 1.457 | 0.02226 | -0.102 | 65.475
9.5 | 1.495 | 0.02324 | -0.103 | 64.345
10 | 1.529 | 0.02494 | -0.105 | 61.306
10.5 | 1.556 | 0.02622 | -0.106 | 59.317
11 | 1.574 | 0.02755 | -0.107 | 57.138
11.5 | 1.587 | 0.02899 | -0.109 | 54.726
12 | 1.592 | 0.03053 | -0.11 | 52.137
12.5 | 1.588 | 0.03215 | -0.111 | 49.407
13 | 1.577 | 0.03383 | -0.112 | 46.625
13.5 | 1.558 | 0.03578 | -0.113 | 43.539
14 | 1.53 | 0.03805 | -0.115 | 40.213
14.5 | 1.493 | 0.04042 | -0.116 | 36.946
15 | 1.448 | 0.04328 | -0.116 | 33.457
15.5 | 1.391 | 0.04751 | -0.117 | 29.272
16 | 1.183 | 0.10348 | -0.092 | 11.434
16.5 | 1.094 | 0.12946 | -0.077 | 8.45
17 | 1.025 | 0.14422 | -0.069 | 7.105

## 46. Re 1M Mach 0.25 (2)
BIGFOIL.COM POLAR EXPORT
NACA67-518 a=0.5
NACA67-518 a=0.5 |  |  |  | Cl Max: | 1.2179 | at alpha= | 18 | deg
XFOIL ncrit=9 |  |  |  | L/D Max: | 88.402 | at alpha= | 4 | deg
Re: | 1000000 |  |  | Cd Min: | 0.16461 | at alpha= | -19 | deg
Mach: | 0.25 |  |  | Cl=0 at alpha= | -5.3929 | deg
|  |  |  | @ Cl=0.1, Cd= | 0.011269
|  |  |  | @ Cl=0.4, Cd= | 0.0081911
|  |  |  | @ Cl=0.6, Cd= | 0.0078929
alpha (deg) | Cl | Cd | Cm | Cl/Cd
-19 | -0.2364 | 0.16461 | -0.1064 | -1.4361
-18.5 | -0.2245 | 0.15771 | -0.1103 | -1.4235
-18 | -0.2047 | 0.15312 | -0.1137 | -1.3369
-17.5 | -0.1893 | 0.1473 | -0.1174 | -1.2851
-17 | -0.1697 | 0.1428 | -0.1208 | -1.1884
-15 | -0.5776 | 0.04201 | -0.1672 | -13.7491
-14.5 | -0.6166 | 0.03536 | -0.1644 | -17.4378
-14 | -0.6327 | 0.03116 | -0.1599 | -20.3049
-13.5 | -0.6293 | 0.02847 | -0.1555 | -22.104
-13 | -0.6161 | 0.0264 | -0.1512 | -23.3371
-12.5 | -0.6002 | 0.02432 | -0.1468 | -24.6793
-12 | -0.5737 | 0.02298 | -0.1431 | -24.9652
-11.5 | -0.5464 | 0.0212 | -0.1395 | -25.7736
-11 | -0.5125 | 0.01965 | -0.1365 | -26.0814
-10.5 | -0.4731 | 0.01845 | -0.1341 | -25.6423
-10 | -0.4341 | 0.01714 | -0.1318 | -25.3267
-9.5 | -0.3907 | 0.01631 | -0.1299 | -23.9546
-9 | -0.3445 | 0.01563 | -0.1284 | -22.0409
-8.5 | -0.298 | 0.01493 | -0.1269 | -19.9598
-8 | -0.2529 | 0.01414 | -0.1252 | -17.8854
-7.5 | -0.2041 | 0.01366 | -0.1241 | -14.9414
-7 | -0.1562 | 0.01308 | -0.1229 | -11.9419
-6.5 | -0.1056 | 0.01273 | -0.122 | -8.2954
-6 | -0.0583 | 0.01241 | -0.1207 | -4.6978
-5.5 | -0.01 | 0.01209 | -0.1195 | -0.82713
-5 | 0.0367 | 0.01171 | -0.118 | 3.1341
-4.5 | 0.084 | 0.01139 | -0.1166 | 7.3749
-4 | 0.1315 | 0.01103 | -0.1152 | 11.922
-3.5 | 0.1763 | 0.01054 | -0.1133 | 16.7268
-3 | 0.2094 | 0.01 | -0.1092 | 20.94
-2.5 | 0.2167 | 0.00938 | -0.0997 | 23.1023
-2 | 0.2042 | 0.0086 | -0.0857 | 23.7442
-1.5 | 0.1995 | 0.00741 | -0.0728 | 26.9231
-1 | 0.249 | 0.00756 | -0.0714 | 32.9365
-0.5 | 0.299 | 0.00766 | -0.0701 | 39.0339
0 | 0.359 | 0.0078 | -0.0706 | 46.0256
0.5 | 0.4261 | 0.00844 | -0.0721 | 50.4858
1 | 0.471 | 0.00841 | -0.0699 | 56.0048
1.5 | 0.5209 | 0.00821 | -0.0689 | 63.447
2 | 0.5827 | 0.008 | -0.0704 | 72.8375
2.5 | 0.6037 | 0.00787 | -0.0631 | 76.709
3 | 0.6413 | 0.00777 | -0.0594 | 82.5354
3.5 | 0.6795 | 0.0078 | -0.056 | 87.1154
4 | 0.7081 | 0.00801 | -0.0507 | 88.402
4.5 | 0.7368 | 0.00835 | -0.0456 | 88.2395
5 | 0.7624 | 0.00884 | -0.04 | 86.2443
5.5 | 0.7919 | 0.00937 | -0.0353 | 84.5144
6 | 0.8175 | 0.00998 | -0.03 | 81.9138
6.5 | 0.8331 | 0.01094 | -0.023 | 76.1517
7 | 0.8502 | 0.01204 | -0.0166 | 70.6146
7.5 | 0.8593 | 0.01352 | -0.0091 | 63.5577
8 | 0.8549 | 0.01562 | 0.0002 | 54.7311
8.5 | 0.8529 | 0.01783 | 0.0085 | 47.8351
9 | 0.8557 | 0.02008 | 0.0157 | 42.6145
9.5 | 0.8648 | 0.02225 | 0.0215 | 38.8674
10 | 0.8773 | 0.02439 | 0.0266 | 35.9697
10.5 | 0.8918 | 0.02657 | 0.0311 | 33.5642
11 | 0.9085 | 0.02879 | 0.0351 | 31.5561
11.5 | 0.9243 | 0.03111 | 0.039 | 29.7107
12 | 0.9473 | 0.03317 | 0.0419 | 28.5589
12.5 | 0.972 | 0.03524 | 0.0444 | 27.5823
13 | 1.0036 | 0.03737 | 0.0453 | 26.8558
13.5 | 1.0427 | 0.04019 | 0.0435 | 25.9443
14 | 1.0884 | 0.04315 | 0.0402 | 25.2236
14.5 | 1.1283 | 0.04655 | 0.0374 | 24.2385
15 | 1.1509 | 0.04974 | 0.0384 | 23.1383
15.5 | 1.1693 | 0.05288 | 0.04 | 22.1123
16 | 1.1822 | 0.05657 | 0.0417 | 20.898
16.5 | 1.1986 | 0.06014 | 0.0429 | 19.9302
17 | 1.2049 | 0.06478 | 0.0441 | 18.5999
17.5 | 1.2148 | 0.06925 | 0.0448 | 17.5422
18 | 1.2179 | 0.07459 | 0.0452 | 16.3279
18.5 | 1.2151 | 0.08085 | 0.0451 | 15.0291
19 | 1.2139 | 0.08713 | 0.0445 | 13.9321
19.5 | 1.2082 | 0.09428 | 0.0432 | 12.815
20 | 1.1985 | 0.10217 | 0.041 | 11.7304

## 47. Re 1M Mach 0.50 (1)
BIGFOIL.COM POLAR EXPORT
NACA67-518 a=0.5
NACA67-518 a=0.5 |  |  |  | Cl Max: | 1.481 | at alpha= | 8.5 | deg
JavaFoil+Calcfoil stall+Eppler ext transition |  |  |  | L/D Max: | 118.758 | at alpha= | 6 | deg
Re: | 1000000 |  |  | Cd Min: | 0.0062 | at alpha= | -1.5 | deg
Mach: | 0.5 |  |  | Cl=0 at alpha= | -3.3857 | deg
|  |  |  | @ Cl=0.1, Cd= | 0.0099931
|  |  |  | @ Cl=0.4, Cd= | 0.0063433
|  |  |  | @ Cl=0.6, Cd= | 0.0072301
alpha (deg) | Cl | Cd | Cm | Cl/Cd
-20 | -0.942 | 0.19736 | -0.013 | -4.775
-19.5 | -0.915 | 0.19167 | -0.014 | -4.772
-19 | -0.887 | 0.18534 | -0.015 | -4.785
-18.5 | -0.859 | 0.17972 | -0.015 | -4.781
-18 | -0.831 | 0.17356 | -0.016 | -4.791
-17.5 | -0.802 | 0.17332 | -0.016 | -4.625
-17 | -0.773 | 0.16991 | -0.017 | -4.552
-16.5 | -0.745 | 0.16174 | -0.017 | -4.609
-16 | -0.717 | 0.15919 | -0.018 | -4.507
-15.5 | -0.689 | 0.15416 | -0.019 | -4.473
-15 | -0.661 | 0.15013 | -0.019 | -4.406
-14.5 | -0.632 | 0.14212 | -0.019 | -4.448
-14 | -0.604 | 0.13766 | -0.02 | -4.384
-13.5 | -0.575 | 0.13199 | -0.02 | -4.359
-13 | -0.547 | 0.12939 | -0.021 | -4.229
-12.5 | -0.519 | 0.11801 | -0.022 | -4.399
-12 | -0.491 | 0.11458 | -0.023 | -4.284
-11.5 | -0.462 | 0.11457 | -0.023 | -4.033
-11 | -0.433 | 0.10891 | -0.022 | -3.978
-10.5 | -0.405 | 0.10454 | -0.023 | -3.874
-10 | -0.377 | 0.09651 | -0.024 | -3.903
-9.5 | -0.349 | 0.08593 | -0.025 | -4.057
-9 | -0.32 | 0.07334 | -0.027 | -4.369
-8.5 | -0.386 | 0.06703 | -0.027 | -5.759
-8 | -0.43 | 0.05593 | -0.031 | -7.684
-7.5 | -0.415 | 0.0485 | -0.034 | -8.553
-7 | -0.459 | 0.01405 | -0.061 | -32.687
-6.5 | -0.409 | 0.0133 | -0.062 | -30.745
-6 | -0.351 | 0.01265 | -0.064 | -27.745
-5.5 | -0.289 | 0.01196 | -0.066 | -24.139
-5 | -0.223 | 0.01143 | -0.067 | -19.545
-4.5 | -0.156 | 0.011 | -0.069 | -14.154
-4 | -0.087 | 0.01068 | -0.071 | -8.114
-3.5 | -0.016 | 0.01036 | -0.072 | -1.587
-3 | 0.054 | 0.01014 | -0.074 | 5.369
-2.5 | 0.126 | 0.00991 | -0.076 | 12.68
-2 | 0.197 | 0.00968 | -0.077 | 20.372
-1.5 | 0.268 | 0.0062 | -0.079 | 43.33
-1 | 0.34 | 0.00626 | -0.08 | 54.365
-0.5 | 0.412 | 0.00636 | -0.082 | 64.711
0 | 0.48 | 0.00669 | -0.084 | 71.76
0.5 | 0.551 | 0.00703 | -0.086 | 78.442
1 | 0.622 | 0.00732 | -0.087 | 84.953
1.5 | 0.692 | 0.00758 | -0.089 | 91.277
2 | 0.763 | 0.00788 | -0.091 | 96.727
2.5 | 0.833 | 0.00818 | -0.093 | 101.773
3 | 0.903 | 0.00851 | -0.094 | 106.13
3.5 | 0.973 | 0.00885 | -0.096 | 109.933
4 | 1.032 | 0.00919 | -0.098 | 112.353
4.5 | 1.098 | 0.00956 | -0.099 | 114.896
5 | 1.162 | 0.00994 | -0.101 | 116.874
5.5 | 1.225 | 0.01036 | -0.103 | 118.282
6 | 1.285 | 0.01082 | -0.104 | 118.758
6.5 | 1.338 | 0.02189 | -0.105 | 61.114
7 | 1.39 | 0.02336 | -0.107 | 59.486
7.5 | 1.432 | 0.02475 | -0.109 | 57.872
8 | 1.465 | 0.0261 | -0.11 | 56.106
8.5 | 1.481 | 0.02847 | -0.112 | 52.021
9 | 1.474 | 0.03053 | -0.113 | 48.273
9.5 | 1.42 | 0.03313 | -0.115 | 42.874
10 | 1.004 | 0.07318 | -0.041 | 13.717
10.5 | 0.78 | 0.08523 | -0.053 | 9.149
11 | 0.806 | 0.10476 | -0.048 | 7.694
11.5 | 0.835 | 0.10758 | -0.055 | 7.758
12 | 0.862 | 0.11905 | -0.055 | 7.238
12.5 | 0.889 | 0.11961 | -0.057 | 7.433
13 | 0.918 | 0.12578 | -0.062 | 7.297
13.5 | 0.945 | 0.12832 | -0.063 | 7.363

## 48. Re 1M Mach 0.50 (2)
BIGFOIL.COM POLAR EXPORT
NACA67-518 a=0.5
NACA67-518 a=0.5 |  |  |  | Cl Max: | 1.0262 | at alpha= | 15.5 | deg
XFOIL ncrit=9 |  |  |  | L/D Max: | 62.5 | at alpha= | 5 | deg
Re: | 1000000 |  |  | Cd Min: | 0.19508 | at alpha= | 20 | deg
Mach: | 0.5 |  |  | Cl=0 at alpha= | -5.8267 | deg
|  |  |  | @ Cl=0.1, Cd= | 0.013468
|  |  |  | @ Cl=0.4, Cd= | 0.0099404
|  |  |  | @ Cl=0.6, Cd= | 0.010753
alpha (deg) | Cl | Cd | Cm | Cl/Cd
-13.5 | 0.0006 | 0.11071 | -0.1625 | 0.0054196
-13 | -0.0114 | 0.09915 | -0.1678 | -0.11498
-12.5 | 0.0032 | 0.09378 | -0.17 | 0.034122
-12 | -0.0018 | 0.08514 | -0.1738 | -0.021142
-11.5 | -0.0246 | 0.07434 | -0.1784 | -0.33091
-11 | -0.0513 | 0.06356 | -0.1836 | -0.80711
-10.5 | -0.1119 | 0.04727 | -0.1939 | -2.3673
-10 | -0.1675 | 0.0386 | -0.192 | -4.3394
-9.5 | -0.2145 | 0.03235 | -0.1845 | -6.6306
-9 | -0.2457 | 0.02742 | -0.1749 | -8.9606
-8.5 | -0.2561 | 0.02302 | -0.1656 | -11.1251
-8 | -0.2304 | 0.01936 | -0.1599 | -11.9008
-7.5 | -0.1771 | 0.01718 | -0.1574 | -10.3085
-7 | -0.1241 | 0.01609 | -0.1547 | -7.7129
-6.5 | -0.0707 | 0.01526 | -0.152 | -4.633
-6 | -0.0184 | 0.01459 | -0.1493 | -1.2611
-5.5 | 0.0347 | 0.014 | -0.1469 | 2.4786
-5 | 0.0916 | 0.01354 | -0.1452 | 6.7651
-4.5 | 0.1464 | 0.01307 | -0.1433 | 11.2012
-4 | 0.1918 | 0.01286 | -0.1398 | 14.9145
-3.5 | 0.2385 | 0.01257 | -0.1365 | 18.9737
-3 | 0.2864 | 0.01207 | -0.1335 | 23.7283
-2.5 | 0.326 | 0.0112 | -0.1292 | 29.1071
-2 | 0.3129 | 0.01069 | -0.1143 | 29.2703
-1.5 | 0.2703 | 0.00971 | -0.0924 | 27.8373
-1 | 0.1841 | 0.00887 | -0.0614 | 20.7554
-0.5 | 0.2258 | 0.00841 | -0.0561 | 26.849
0.5 | 0.3121 | 0.009 | -0.0472 | 34.6778
1 | 0.346 | 0.00983 | -0.0408 | 35.1984
1.5 | 0.4096 | 0.00996 | -0.0405 | 41.1245
2 | 0.4473 | 0.01027 | -0.0359 | 43.554
2.5 | 0.52 | 0.00999 | -0.0378 | 52.0521
3 | 0.5566 | 0.01038 | -0.0331 | 53.6224
3.5 | 0.5993 | 0.01075 | -0.0295 | 55.7488
4 | 0.65 | 0.011 | -0.0273 | 59.0909
4.5 | 0.6946 | 0.0114 | -0.024 | 60.9298
5 | 0.74 | 0.01184 | -0.0208 | 62.5
5.5 | 0.7734 | 0.01263 | -0.0156 | 61.2352
6 | 0.8085 | 0.01345 | -0.0106 | 60.1115
6.5 | 0.8368 | 0.01452 | -0.0047 | 57.6309
7 | 0.8503 | 0.01614 | 0.0034 | 52.6828
7.5 | 0.8434 | 0.01866 | 0.014 | 45.1983
8 | 0.8391 | 0.02141 | 0.0234 | 39.192
8.5 | 0.837 | 0.02441 | 0.0317 | 34.2892
9 | 0.8392 | 0.02747 | 0.0388 | 30.5497
10 | 0.8541 | 0.03381 | 0.0504 | 25.2618
10.5 | 0.8676 | 0.03703 | 0.0548 | 23.4297
11 | 0.8862 | 0.04016 | 0.0585 | 22.0667
11.5 | 0.9077 | 0.0433 | 0.0619 | 20.963
12 | 0.932 | 0.04644 | 0.0647 | 20.0689
12.5 | 0.9524 | 0.05002 | 0.0675 | 19.0404
13 | 0.97 | 0.05394 | 0.0701 | 17.9829
13.5 | 0.9875 | 0.05811 | 0.0723 | 16.9936
14 | 0.9986 | 0.06306 | 0.0741 | 15.8357
14.5 | 1.0115 | 0.06846 | 0.0748 | 14.7751
15 | 1.0197 | 0.0753 | 0.0736 | 13.5418
15.5 | 1.0262 | 0.08334 | 0.0705 | 12.3134
16 | 1.0235 | 0.09278 | 0.0663 | 11.0315
17.5 | 0.9705 | 0.12483 | 0.0516 | 7.7746
18 | 0.9406 | 0.13772 | 0.0444 | 6.8298
18.5 | 0.9119 | 0.15124 | 0.0363 | 6.0295
19 | 0.8822 | 0.16562 | 0.0274 | 5.3267
19.5 | 0.85 | 0.18149 | 0.0178 | 4.6835
20 | 0.8348 | 0.19508 | 0.0098 | 4.2793

## 49. Re 2M Mach 0.00 (1)
BIGFOIL.COM POLAR EXPORT
NACA67-518 a=0.5
NACA67-518 a=0.5 |  |  |  | Cl Max: | 1.652 | at alpha= | 14 | deg
JavaFoil+Calcfoil stall+Eppler ext transition |  |  |  | L/D Max: | 151.358 | at alpha= | 6.5 | deg
Re: | 2000000 |  |  | Cd Min: | 0.00416 | at alpha= | -1 | deg
Mach: | 0 |  |  | Cl=0 at alpha= | -3.3871 | deg
|  |  |  | @ Cl=0.1, Cd= | 0.0077174
|  |  |  | @ Cl=0.4, Cd= | 0.0047414
|  |  |  | @ Cl=0.6, Cd= | 0.0055582
alpha (deg) | Cl | Cd | Cm | Cl/Cd
-20 | -0.715 | 0.17527 | -0.011 | -4.079
-19.5 | -0.731 | 0.16685 | -0.012 | -4.383
-19 | -0.746 | 0.1591 | -0.012 | -4.69
-18.5 | -0.761 | 0.1502 | -0.013 | -5.064
-18 | -0.773 | 0.1429 | -0.014 | -5.412
-17.5 | -0.784 | 0.13738 | -0.014 | -5.71
-17 | -0.794 | 0.12807 | -0.015 | -6.2
-16.5 | -0.801 | 0.12169 | -0.016 | -6.583
-16 | -0.806 | 0.11667 | -0.017 | -6.904
-15.5 | -0.808 | 0.10992 | -0.017 | -7.348
-15 | -0.807 | 0.10364 | -0.018 | -7.789
-14.5 | -0.804 | 0.09755 | -0.019 | -8.239
-14 | -0.798 | 0.09116 | -0.021 | -8.751
-13.5 | -0.789 | 0.08466 | -0.022 | -9.316
-13 | -0.776 | 0.07876 | -0.023 | -9.856
-12.5 | -0.761 | 0.07257 | -0.025 | -10.49
-12 | -0.741 | 0.06805 | -0.026 | -10.891
-11.5 | -0.736 | 0.0522 | -0.031 | -14.101
-11 | -0.805 | 0.0167 | -0.042 | -48.193
-10.5 | -0.774 | 0.01411 | -0.044 | -54.839
-10 | -0.735 | 0.01231 | -0.045 | -59.74
-9.5 | -0.69 | 0.01212 | -0.047 | -56.913
-9 | -0.642 | 0.01161 | -0.048 | -55.316
-8.5 | -0.592 | 0.01114 | -0.05 | -53.144
-8 | -0.54 | 0.01073 | -0.051 | -50.352
-7.5 | -0.486 | 0.01032 | -0.053 | -47.117
-7 | -0.431 | 0.00989 | -0.054 | -43.591
-6.5 | -0.374 | 0.00952 | -0.055 | -39.339
-6 | -0.317 | 0.00919 | -0.057 | -34.456
-5.5 | -0.258 | 0.00889 | -0.058 | -28.977
-5 | -0.198 | 0.00865 | -0.06 | -22.869
-4.5 | -0.137 | 0.00844 | -0.061 | -16.254
-4 | -0.076 | 0.00822 | -0.063 | -9.25
-3.5 | -0.014 | 0.00805 | -0.064 | -1.789
-3 | 0.048 | 0.00786 | -0.066 | 6.051
-2.5 | 0.11 | 0.00769 | -0.067 | 14.287
-2 | 0.173 | 0.00429 | -0.069 | 40.339
-1.5 | 0.236 | 0.00438 | -0.07 | 53.991
-1 | 0.299 | 0.00416 | -0.072 | 71.902
-0.5 | 0.362 | 0.00444 | -0.073 | 81.561
0 | 0.42 | 0.0049 | -0.075 | 85.688
0.5 | 0.481 | 0.00508 | -0.076 | 94.827
1 | 0.543 | 0.00539 | -0.078 | 100.778
1.5 | 0.604 | 0.00557 | -0.079 | 108.466
2 | 0.666 | 0.00577 | -0.08 | 115.383
2.5 | 0.727 | 0.00594 | -0.082 | 122.423
3 | 0.788 | 0.00614 | -0.083 | 128.282
3.5 | 0.849 | 0.00643 | -0.085 | 131.939
4 | 0.904 | 0.00664 | -0.086 | 136.186
4.5 | 0.962 | 0.00685 | -0.088 | 140.487
5 | 1.02 | 0.00706 | -0.089 | 144.63
5.5 | 1.078 | 0.00729 | -0.09 | 147.754
6 | 1.134 | 0.00757 | -0.092 | 149.86
6.5 | 1.19 | 0.00786 | -0.093 | 151.358
7 | 1.242 | 0.00968 | -0.094 | 128.271
7.5 | 1.29 | 0.0161 | -0.095 | 80.103
8 | 1.339 | 0.01701 | -0.097 | 78.716
8.5 | 1.386 | 0.01771 | -0.098 | 78.265
9 | 1.43 | 0.0184 | -0.099 | 77.717
9.5 | 1.472 | 0.01915 | -0.101 | 76.885
10 | 1.511 | 0.01995 | -0.102 | 75.771
10.5 | 1.545 | 0.02141 | -0.103 | 72.165
11 | 1.574 | 0.02235 | -0.105 | 70.407
11.5 | 1.598 | 0.02335 | -0.106 | 68.466
12 | 1.619 | 0.02445 | -0.107 | 66.2
12.5 | 1.634 | 0.02559 | -0.108 | 63.859
13 | 1.645 | 0.02678 | -0.109 | 61.422
13.5 | 1.651 | 0.02811 | -0.111 | 58.736
14 | 1.652 | 0.02941 | -0.112 | 56.183
14.5 | 1.649 | 0.03091 | -0.113 | 53.351
15 | 1.641 | 0.03237 | -0.114 | 50.703
15.5 | 1.629 | 0.03399 | -0.115 | 47.943
16 | 1.613 | 0.03585 | -0.116 | 45.001
16.5 | 1.593 | 0.03791 | -0.117 | 42.031
17 | 1.57 | 0.03981 | -0.118 | 39.431
17.5 | 1.543 | 0.04248 | -0.119 | 36.326
18 | 1.513 | 0.04473 | -0.12 | 33.833
18.5 | 1.479 | 0.04834 | -0.12 | 30.601
19 | 1.442 | 0.05239 | -0.121 | 27.524

## 50. Re 2M Mach 0.00 (2)
BIGFOIL.COM POLAR EXPORT
NACA67-518 a=0.5
NACA67-518 a=0.5 |  |  |  | Cl Max: | 1.39 | at alpha= | 20 | deg
XFOIL ncrit=9 |  |  |  | L/D Max: | 133.629 | at alpha= | 3 | deg
Re: | 2000000 |  |  | Cd Min: | 0.06961 | at alpha= | 20 | deg
Mach: | 0 |  |  | Cl=0 at alpha= | -5.0487 | deg
|  |  |  | @ Cl=0.1, Cd= | 0.0081957
|  |  |  | @ Cl=0.4, Cd= | 0.0048159
|  |  |  | @ Cl=0.6, Cd= | 0.0049905
alpha (deg) | Cl | Cd | Cm | Cl/Cd
-19.5 | -1.0938 | 0.03239 | -0.1469 | -33.7697
-19 | -1.0764 | 0.03024 | -0.1454 | -35.5952
-18.5 | -1.0487 | 0.02885 | -0.1443 | -36.3501
-18 | -1.0348 | 0.02671 | -0.1418 | -38.742
-17.5 | -1.0127 | 0.02516 | -0.1396 | -40.2504
-17 | -0.992 | 0.02356 | -0.137 | -42.1053
-16.5 | -0.968 | 0.02219 | -0.1345 | -43.6233
-16 | -0.9374 | 0.02113 | -0.1325 | -44.3635
-15.5 | -0.9053 | 0.02017 | -0.1306 | -44.8835
-15 | -0.8738 | 0.01914 | -0.1285 | -45.6531
-14.5 | -0.8429 | 0.01808 | -0.126 | -46.6206
-14 | -0.8057 | 0.01733 | -0.1244 | -46.4916
-13.5 | -0.7655 | 0.01675 | -0.1231 | -45.7015
-13 | -0.7319 | 0.01571 | -0.1207 | -46.5882
-12.5 | -0.6944 | 0.01488 | -0.1188 | -46.6667
-12 | -0.6529 | 0.01424 | -0.1175 | -45.8497
-11.5 | -0.6102 | 0.01368 | -0.1163 | -44.6053
-11 | -0.566 | 0.01323 | -0.1152 | -42.7816
-10.5 | -0.5205 | 0.01275 | -0.1143 | -40.8235
-10 | -0.4756 | 0.01217 | -0.1133 | -39.0797
-9.5 | -0.4299 | 0.01162 | -0.1124 | -36.9966
-9 | -0.3828 | 0.0112 | -0.1117 | -34.1786
-8.5 | -0.3349 | 0.01084 | -0.111 | -30.8948
-8 | -0.2873 | 0.0104 | -0.1103 | -27.625
-7.5 | -0.2387 | 0.01006 | -0.1097 | -23.7276
-7 | -0.1898 | 0.00976 | -0.1092 | -19.4467
-6.5 | -0.1415 | 0.00952 | -0.1085 | -14.8634
-6 | -0.0925 | 0.00928 | -0.108 | -9.9677
-5.5 | -0.0436 | 0.00899 | -0.1074 | -4.8498
-5 | 0.0047 | 0.0087 | -0.1066 | 0.54023
-4.5 | 0.0534 | 0.00846 | -0.1059 | 6.3121
-4 | 0.101 | 0.00819 | -0.1049 | 12.3321
-3.5 | 0.1472 | 0.0079 | -0.1036 | 18.6329
-3 | 0.1863 | 0.00753 | -0.101 | 24.741
-2.5 | 0.217 | 0.00719 | -0.0964 | 30.1808
-2 | 0.2428 | 0.00672 | -0.0908 | 36.131
-1.5 | 0.2657 | 0.00603 | -0.0847 | 44.063
-1 | 0.2719 | 0.00475 | -0.0749 | 57.2421
-0.5 | 0.3287 | 0.0048 | -0.0757 | 68.4792
0 | 0.3836 | 0.00481 | -0.076 | 79.7505
0.5 | 0.4388 | 0.00483 | -0.0764 | 90.8489
1 | 0.4936 | 0.00495 | -0.0765 | 99.7172
1.5 | 0.5478 | 0.00502 | -0.0767 | 109.1235
2 | 0.5987 | 0.00499 | -0.0763 | 119.98
2.5 | 0.6462 | 0.00501 | -0.0752 | 128.982
3 | 0.6775 | 0.00507 | -0.0704 | 133.6292
3.5 | 0.6983 | 0.00535 | -0.0636 | 130.5234
4 | 0.7214 | 0.00577 | -0.0575 | 125.026
4.5 | 0.7421 | 0.00629 | -0.0511 | 117.9809
5 | 0.7678 | 0.00684 | -0.0459 | 112.2515
5.5 | 0.7818 | 0.00771 | -0.0386 | 101.4008
6 | 0.7966 | 0.00868 | -0.0318 | 91.7742
6.5 | 0.8008 | 0.01007 | -0.0232 | 79.5233
7 | 0.8041 | 0.01165 | -0.015 | 69.0215
7.5 | 0.8113 | 0.01323 | -0.0077 | 61.3228
8 | 0.8194 | 0.01489 | -0.0009 | 55.0302
8.5 | 0.8365 | 0.01637 | 0.0042 | 51.0996
9 | 0.8545 | 0.01792 | 0.0088 | 47.6842
9.5 | 0.8744 | 0.01945 | 0.013 | 44.9563
10 | 0.8956 | 0.02098 | 0.0168 | 42.6883
10.5 | 0.9189 | 0.02254 | 0.0202 | 40.7675
11 | 0.9413 | 0.02418 | 0.0234 | 38.9289
11.5 | 0.969 | 0.02559 | 0.0259 | 37.8664
12.5 | 1.0289 | 0.02834 | 0.0298 | 36.3056
13 | 1.0573 | 0.02987 | 0.0318 | 35.3967
13.5 | 1.0858 | 0.03134 | 0.0337 | 34.6458
14 | 1.1132 | 0.03296 | 0.0355 | 33.7743
14.5 | 1.1417 | 0.03484 | 0.0366 | 32.7698
15 | 1.191 | 0.03692 | 0.033 | 32.2589
15.5 | 1.2397 | 0.03955 | 0.0286 | 31.3451
16 | 1.2869 | 0.04229 | 0.0243 | 30.4304
16.5 | 1.3115 | 0.04494 | 0.0249 | 29.1834
17 | 1.3288 | 0.0477 | 0.0266 | 27.8574
17.5 | 1.3435 | 0.05074 | 0.0282 | 26.4781
18 | 1.358 | 0.05386 | 0.0296 | 25.2135
18.5 | 1.3707 | 0.05721 | 0.0309 | 23.9591
19 | 1.3799 | 0.06097 | 0.0321 | 22.6324
19.5 | 1.3816 | 0.06557 | 0.0333 | 21.0706
20 | 1.39 | 0.06961 | 0.0339 | 19.9684

## 51. Re 2M Mach 0.10 (1)
BIGFOIL.COM POLAR EXPORT
NACA67-518 a=0.5
NACA67-518 a=0.5 |  |  |  | Cl Max: | 1.642 | at alpha= | 13.5 | deg
JavaFoil+Calcfoil stall+Eppler ext transition |  |  |  | L/D Max: | 151.07 | at alpha= | 6.5 | deg
Re: | 2000000 |  |  | Cd Min: | 0.00418 | at alpha= | -1 | deg
Mach: | 0.1 |  |  | Cl=0 at alpha= | -3.3871 | deg
|  |  |  | @ Cl=0.1, Cd= | 0.0077374
|  |  |  | @ Cl=0.4, Cd= | 0.0047455
|  |  |  | @ Cl=0.6, Cd= | 0.0055793
alpha (deg) | Cl | Cd | Cm | Cl/Cd
-20 | -0.665 | 0.17879 | -0.011 | -3.722
-19.5 | -0.685 | 0.17339 | -0.011 | -3.949
-19 | -0.703 | 0.16367 | -0.012 | -4.298
-18.5 | -0.721 | 0.15348 | -0.013 | -4.7
-18 | -0.737 | 0.14781 | -0.013 | -4.989
-17.5 | -0.752 | 0.13773 | -0.014 | -5.461
-17 | -0.765 | 0.13102 | -0.015 | -5.839
-16.5 | -0.776 | 0.12409 | -0.016 | -6.25
-16 | -0.783 | 0.1179 | -0.016 | -6.643
-15.5 | -0.788 | 0.11099 | -0.017 | -7.104
-15 | -0.791 | 0.10527 | -0.018 | -7.511
-14.5 | -0.79 | 0.09927 | -0.019 | -7.958
-14 | -0.785 | 0.09425 | -0.02 | -8.333
-13.5 | -0.779 | 0.08639 | -0.022 | -9.017
-13 | -0.769 | 0.08033 | -0.023 | -9.57
-12.5 | -0.755 | 0.07413 | -0.025 | -10.187
-12 | -0.739 | 0.06757 | -0.027 | -10.935
-11.5 | -0.725 | 0.05802 | -0.03 | -12.491
-11 | -0.709 | 0.04762 | -0.033 | -14.892
-10.5 | -0.774 | 0.01415 | -0.044 | -54.719
-10 | -0.736 | 0.01271 | -0.046 | -57.897
-9.5 | -0.691 | 0.01223 | -0.047 | -56.489
-9 | -0.643 | 0.01171 | -0.048 | -54.954
-8.5 | -0.594 | 0.01121 | -0.05 | -52.943
-8 | -0.542 | 0.01078 | -0.051 | -50.242
-7.5 | -0.488 | 0.01041 | -0.053 | -46.904
-7 | -0.433 | 0.00999 | -0.054 | -43.331
-6.5 | -0.376 | 0.00957 | -0.056 | -39.281
-6 | -0.318 | 0.00924 | -0.057 | -34.424
-5.5 | -0.259 | 0.00893 | -0.059 | -28.984
-5 | -0.199 | 0.00869 | -0.06 | -22.864
-4.5 | -0.138 | 0.00847 | -0.061 | -16.268
-4 | -0.076 | 0.00824 | -0.063 | -9.269
-3.5 | -0.014 | 0.00808 | -0.064 | -1.791
-3 | 0.048 | 0.00788 | -0.066 | 6.066
-2.5 | 0.11 | 0.00771 | -0.067 | 14.31
-2 | 0.174 | 0.00431 | -0.069 | 40.334
-1.5 | 0.238 | 0.00439 | -0.071 | 54.107
-1 | 0.301 | 0.00418 | -0.072 | 72.032
-0.5 | 0.364 | 0.00446 | -0.073 | 81.678
0 | 0.422 | 0.00492 | -0.075 | 85.767
0.5 | 0.484 | 0.0051 | -0.076 | 94.887
1 | 0.546 | 0.00542 | -0.078 | 100.589
1.5 | 0.607 | 0.0056 | -0.079 | 108.461
2 | 0.669 | 0.00578 | -0.081 | 115.735
2.5 | 0.73 | 0.00598 | -0.082 | 122.148
3 | 0.792 | 0.00617 | -0.084 | 128.401
3.5 | 0.853 | 0.00649 | -0.085 | 131.501
4 | 0.908 | 0.00658 | -0.087 | 137.903
4.5 | 0.967 | 0.00688 | -0.088 | 140.568
5 | 1.025 | 0.00708 | -0.089 | 144.767
5.5 | 1.083 | 0.00734 | -0.091 | 147.619
6 | 1.14 | 0.00761 | -0.092 | 149.652
6.5 | 1.195 | 0.00791 | -0.094 | 151.07
7 | 1.248 | 0.00983 | -0.095 | 126.973
7.5 | 1.295 | 0.0165 | -0.096 | 78.509
8 | 1.344 | 0.01718 | -0.097 | 78.236
8.5 | 1.391 | 0.01786 | -0.099 | 77.872
9 | 1.435 | 0.01859 | -0.1 | 77.217
9.5 | 1.477 | 0.01935 | -0.101 | 76.319
10 | 1.515 | 0.02018 | -0.102 | 75.08
10.5 | 1.548 | 0.02165 | -0.104 | 71.49
11 | 1.576 | 0.02268 | -0.105 | 69.474
11.5 | 1.599 | 0.02371 | -0.106 | 67.434
12 | 1.617 | 0.02476 | -0.107 | 65.309
12.5 | 1.63 | 0.02596 | -0.109 | 62.814
13 | 1.639 | 0.0272 | -0.11 | 60.26
13.5 | 1.642 | 0.02862 | -0.111 | 57.386
14 | 1.64 | 0.03007 | -0.112 | 54.541
14.5 | 1.633 | 0.03147 | -0.113 | 51.903
15 | 1.622 | 0.03304 | -0.114 | 49.092
15.5 | 1.606 | 0.03472 | -0.115 | 46.243
16 | 1.585 | 0.03666 | -0.117 | 43.234
16.5 | 1.56 | 0.03877 | -0.117 | 40.247
17 | 1.532 | 0.04079 | -0.118 | 37.556
17.5 | 1.5 | 0.04364 | -0.119 | 34.36
18 | 1.463 | 0.04699 | -0.12 | 31.145
18.5 | 1.423 | 0.05097 | -0.12 | 27.926

## 52. Re 2M Mach 0.10 (2)
BIGFOIL.COM POLAR EXPORT
NACA67-518 a=0.5
NACA67-518 a=0.5 |  |  |  | Cl Max: | 1.2835 | at alpha= | 16 | deg
XFOIL ncrit=9 |  |  |  | L/D Max: | 132.157 | at alpha= | 3 | deg
Re: | 2000000 |  |  | Cd Min: | 0.0433 | at alpha= | 16 | deg
Mach: | 0.1 |  |  | Cl=0 at alpha= | -5.0792 | deg
|  |  |  | @ Cl=0.1, Cd= | 0.0082469
|  |  |  | @ Cl=0.4, Cd= | 0.0048354
|  |  |  | @ Cl=0.6, Cd= | 0.0050101
alpha (deg) | Cl | Cd | Cm | Cl/Cd
-19.5 | -1.0755 | 0.03477 | -0.1512 | -30.9318
-19 | -1.0651 | 0.03193 | -0.1497 | -33.3573
-18.5 | -1.0404 | 0.03021 | -0.1485 | -34.4389
-18 | -1.0309 | 0.02771 | -0.1457 | -37.2032
-17.5 | -0.9941 | 0.02687 | -0.1449 | -36.9967
-17 | -0.9836 | 0.02464 | -0.1414 | -39.9188
-16.5 | -0.9637 | 0.02299 | -0.1384 | -41.9182
-16 | -0.9351 | 0.02179 | -0.1362 | -42.9142
-15.5 | -0.9027 | 0.02078 | -0.1342 | -43.4408
-15 | -0.8724 | 0.01965 | -0.1318 | -44.3969
-14.5 | -0.8427 | 0.0185 | -0.1291 | -45.5514
-14 | -0.8058 | 0.01769 | -0.1272 | -45.5512
-13.5 | -0.7659 | 0.01707 | -0.1257 | -44.8682
-13 | -0.7306 | 0.0161 | -0.1235 | -45.3789
-12.5 | -0.6947 | 0.01515 | -0.1212 | -45.8548
-12 | -0.6538 | 0.01445 | -0.1196 | -45.2457
-11.5 | -0.611 | 0.01387 | -0.1183 | -44.0519
-11 | -0.5665 | 0.01338 | -0.1172 | -42.3393
-10.5 | -0.521 | 0.01288 | -0.1161 | -40.4503
-10 | -0.4755 | 0.01232 | -0.1151 | -38.5958
-9.5 | -0.4298 | 0.01173 | -0.114 | -36.6411
-9 | -0.3824 | 0.01128 | -0.1132 | -33.9007
-8.5 | -0.3343 | 0.01091 | -0.1125 | -30.6416
-8 | -0.2864 | 0.01046 | -0.1117 | -27.3805
-7.5 | -0.2371 | 0.01015 | -0.1112 | -23.3596
-7 | -0.1883 | 0.00981 | -0.1105 | -19.1947
-6.5 | -0.1395 | 0.00959 | -0.1099 | -14.5464
-6 | -0.0902 | 0.00932 | -0.1093 | -9.6781
-5.5 | -0.0409 | 0.00904 | -0.1086 | -4.5243
-5 | 0.0077 | 0.00874 | -0.1079 | 0.88101
-4.5 | 0.0567 | 0.0085 | -0.1071 | 6.6706
-4 | 0.1046 | 0.00822 | -0.1062 | 12.7251
-3.5 | 0.1514 | 0.00794 | -0.1049 | 19.068
-3 | 0.1913 | 0.00757 | -0.1024 | 25.2708
-2.5 | 0.2225 | 0.00721 | -0.0979 | 30.8599
-2 | 0.2467 | 0.00675 | -0.0919 | 36.5481
-1.5 | 0.2689 | 0.00607 | -0.0855 | 44.2998
-1 | 0.2734 | 0.00477 | -0.0754 | 57.3166
-0.5 | 0.33 | 0.00481 | -0.076 | 68.6071
0 | 0.3851 | 0.00483 | -0.0763 | 79.7308
0.5 | 0.4406 | 0.00485 | -0.0766 | 90.8454
1 | 0.4958 | 0.00497 | -0.0768 | 99.7586
1.5 | 0.5496 | 0.00503 | -0.0769 | 109.2644
2 | 0.6003 | 0.00501 | -0.0763 | 119.8204
2.5 | 0.6471 | 0.00503 | -0.0749 | 128.6481
3 | 0.674 | 0.0051 | -0.0692 | 132.1569
3.5 | 0.697 | 0.00541 | -0.0628 | 128.8355
4 | 0.7207 | 0.00584 | -0.0568 | 123.4075
4.5 | 0.7404 | 0.00639 | -0.0501 | 115.8685
5 | 0.7676 | 0.00693 | -0.0452 | 110.7648
5.5 | 0.7817 | 0.00781 | -0.0379 | 100.0896
6 | 0.7967 | 0.0088 | -0.031 | 90.5341
6.5 | 0.8007 | 0.01022 | -0.0224 | 78.3464
7 | 0.804 | 0.01182 | -0.0141 | 68.0203
7.5 | 0.8112 | 0.01342 | -0.0068 | 60.4471
8 | 0.8185 | 0.01513 | 0.0001 | 54.0978
8.5 | 0.8363 | 0.0166 | 0.0051 | 50.3795
9 | 0.8538 | 0.0182 | 0.0099 | 46.9121
9.5 | 0.8731 | 0.01978 | 0.0142 | 44.1405
10 | 0.8954 | 0.0213 | 0.0179 | 42.0376
10.5 | 0.9173 | 0.02296 | 0.0215 | 39.9521
11 | 0.9411 | 0.02457 | 0.0246 | 38.3028
11.5 | 0.9677 | 0.02608 | 0.0272 | 37.1051
12 | 0.9991 | 0.02744 | 0.0291 | 36.4103
12.5 | 1.0283 | 0.02886 | 0.0311 | 35.6306
13 | 1.0573 | 0.0304 | 0.0331 | 34.7796
13.5 | 1.0852 | 0.03197 | 0.0351 | 33.9443
14 | 1.1135 | 0.03358 | 0.0369 | 33.1596
14.5 | 1.1411 | 0.03552 | 0.0382 | 32.1256
15 | 1.1892 | 0.03763 | 0.0349 | 31.6024
15.5 | 1.2379 | 0.04037 | 0.0305 | 30.6639
16 | 1.2835 | 0.0433 | 0.0265 | 29.642

## 53. Re 2M Mach 0.25 (1)
BIGFOIL.COM POLAR EXPORT
NACA67-518 a=0.5
NACA67-518 a=0.5 |  |  |  | Cl Max: | 1.595 | at alpha= | 12 | deg
JavaFoil+Calcfoil stall+Eppler ext transition |  |  |  | L/D Max: | 149.31 | at alpha= | 6 | deg
Re: | 2000000 |  |  | Cd Min: | 0.00439 | at alpha= | -2 | deg
Mach: | 0.25 |  |  | Cl=0 at alpha= | -3.3828 | deg
|  |  |  | @ Cl=0.1, Cd= | 0.0078706
|  |  |  | @ Cl=0.4, Cd= | 0.0049088
|  |  |  | @ Cl=0.6, Cd= | 0.0055706
alpha (deg) | Cl | Cd | Cm | Cl/Cd
-15 | -0.65 | 0.1153 | -0.018 | -5.642
-14.5 | -0.674 | 0.10987 | -0.018 | -6.131
-14 | -0.692 | 0.10083 | -0.019 | -6.861
-13.5 | -0.704 | 0.09508 | -0.021 | -7.401
-13 | -0.709 | 0.08798 | -0.022 | -8.059
-12.5 | -0.709 | 0.08205 | -0.023 | -8.639
-12 | -0.702 | 0.07744 | -0.024 | -9.066
-11.5 | -0.69 | 0.07094 | -0.025 | -9.729
-11 | -0.674 | 0.06351 | -0.028 | -10.617
-10.5 | -0.653 | 0.0554 | -0.031 | -11.785
-10 | -0.727 | 0.01509 | -0.046 | -48.191
-9.5 | -0.69 | 0.01374 | -0.048 | -50.252
-9 | -0.648 | 0.01223 | -0.05 | -53.025
-8.5 | -0.601 | 0.0117 | -0.051 | -51.335
-8 | -0.55 | 0.01122 | -0.053 | -49.03
-7.5 | -0.497 | 0.01074 | -0.054 | -46.262
-7 | -0.441 | 0.01033 | -0.056 | -42.708
-6.5 | -0.384 | 0.0099 | -0.057 | -38.792
-6 | -0.325 | 0.0095 | -0.059 | -34.206
-5.5 | -0.265 | 0.00914 | -0.06 | -28.977
-5 | -0.204 | 0.00887 | -0.062 | -22.945
-4.5 | -0.141 | 0.00863 | -0.063 | -16.377
-4 | -0.078 | 0.0084 | -0.065 | -9.332
-3.5 | -0.015 | 0.00822 | -0.066 | -1.805
-3 | 0.049 | 0.00803 | -0.067 | 6.113
-2.5 | 0.113 | 0.00783 | -0.069 | 14.459
-2 | 0.178 | 0.00439 | -0.071 | 40.591
-1.5 | 0.244 | 0.00448 | -0.072 | 54.411
-1 | 0.309 | 0.00464 | -0.074 | 66.553
-0.5 | 0.374 | 0.0049 | -0.075 | 76.27
0 | 0.433 | 0.00492 | -0.077 | 88.015
0.5 | 0.497 | 0.00513 | -0.078 | 96.872
1 | 0.56 | 0.00545 | -0.08 | 102.799
1.5 | 0.623 | 0.00564 | -0.081 | 110.537
2 | 0.687 | 0.00597 | -0.083 | 114.981
2.5 | 0.75 | 0.00617 | -0.084 | 121.5
3 | 0.813 | 0.00638 | -0.086 | 127.447
3.5 | 0.876 | 0.00657 | -0.087 | 133.329
4 | 0.932 | 0.00678 | -0.089 | 137.429
4.5 | 0.992 | 0.00702 | -0.09 | 141.351
5 | 1.051 | 0.00723 | -0.092 | 145.479
5.5 | 1.11 | 0.00751 | -0.093 | 147.757
6 | 1.168 | 0.00782 | -0.095 | 149.31
6.5 | 1.224 | 0.00823 | -0.096 | 148.8
7 | 1.277 | 0.01054 | -0.097 | 121.193
7.5 | 1.325 | 0.01733 | -0.098 | 76.462
8 | 1.373 | 0.01801 | -0.1 | 76.259
8.5 | 1.419 | 0.01874 | -0.101 | 75.7
9 | 1.461 | 0.0196 | -0.103 | 74.528
9.5 | 1.499 | 0.02048 | -0.104 | 73.179
10 | 1.532 | 0.02199 | -0.105 | 69.703
10.5 | 1.559 | 0.0231 | -0.106 | 67.478
11 | 1.578 | 0.02425 | -0.108 | 65.079
11.5 | 1.59 | 0.02551 | -0.109 | 62.353
12 | 1.595 | 0.0268 | -0.11 | 59.536
12.5 | 1.593 | 0.02837 | -0.111 | 56.147
13 | 1.581 | 0.02973 | -0.113 | 53.186
13.5 | 1.562 | 0.03153 | -0.114 | 49.539
14 | 1.534 | 0.03339 | -0.115 | 45.953
14.5 | 1.498 | 0.03538 | -0.116 | 42.343
15 | 1.454 | 0.03769 | -0.117 | 38.577
15.5 | 1.401 | 0.04039 | -0.118 | 34.684
16 | 1.339 | 0.04381 | -0.119 | 30.566
16.5 | 1.268 | 0.04843 | -0.119 | 26.188
17 | 1.091 | 0.09537 | -0.101 | 11.443

## 54. Re 2M Mach 0.25 (2)
BIGFOIL.COM POLAR EXPORT
NACA67-518 a=0.5
NACA67-518 a=0.5 |  |  |  | Cl Max: | 1.3003 | at alpha= | 16.5 | deg
XFOIL ncrit=9 |  |  |  | L/D Max: | 123.605 | at alpha= | 2.5 | deg
Re: | 2000000 |  |  | Cd Min: | 0.05293 | at alpha= | 16.5 | deg
Mach: | 0.25 |  |  | Cl=0 at alpha= | -5.2365 | deg
|  |  |  | @ Cl=0.1, Cd= | 0.0085661
|  |  |  | @ Cl=0.4, Cd= | 0.0049036
|  |  |  | @ Cl=0.6, Cd= | 0.00514
alpha (deg) | Cl | Cd | Cm | Cl/Cd
-18 | -0.913 | 0.04081 | -0.1671 | -22.372
-17.5 | -0.9049 | 0.03695 | -0.1666 | -24.4899
-17 | -0.8947 | 0.0337 | -0.165 | -26.549
-16.5 | -0.8905 | 0.03046 | -0.1622 | -29.2351
-16 | -0.8844 | 0.02754 | -0.1586 | -32.1133
-15.5 | -0.8649 | 0.02552 | -0.1553 | -33.8911
-15 | -0.8438 | 0.02366 | -0.1518 | -35.6636
-14.5 | -0.825 | 0.02173 | -0.1475 | -37.9659
-14 | -0.7935 | 0.02047 | -0.1445 | -38.764
-13.5 | -0.7556 | 0.01953 | -0.1419 | -38.6892
-13 | -0.7202 | 0.01844 | -0.139 | -39.0564
-12.5 | -0.6887 | 0.01713 | -0.1355 | -40.2043
-12 | -0.6539 | 0.01593 | -0.1324 | -41.0483
-11.5 | -0.6131 | 0.0151 | -0.13 | -40.6026
-11 | -0.568 | 0.01441 | -0.1281 | -39.4171
-10.5 | -0.5219 | 0.01373 | -0.1264 | -38.0117
-10 | -0.4756 | 0.01307 | -0.1248 | -36.3887
-9.5 | -0.4284 | 0.01244 | -0.1233 | -34.4373
-9 | -0.3808 | 0.01179 | -0.1218 | -32.2986
-8.5 | -0.3307 | 0.01135 | -0.1208 | -29.1366
-8 | -0.2804 | 0.01091 | -0.1198 | -25.7012
-7.5 | -0.2304 | 0.01046 | -0.1188 | -22.0268
-7 | -0.1798 | 0.01012 | -0.1179 | -17.7668
-6.5 | -0.1288 | 0.0099 | -0.1172 | -13.0101
-6 | -0.0779 | 0.00955 | -0.1164 | -8.1571
-5.5 | -0.0263 | 0.00929 | -0.1157 | -2.831
-5 | 0.0236 | 0.00897 | -0.1148 | 2.631
-4.5 | 0.0745 | 0.00872 | -0.114 | 8.5436
-4 | 0.1242 | 0.00842 | -0.113 | 14.7506
-3.5 | 0.1729 | 0.00815 | -0.1118 | 21.2147
-3 | 0.2159 | 0.00781 | -0.1095 | 27.644
-2.5 | 0.2513 | 0.00735 | -0.1056 | 34.1905
-2 | 0.2709 | 0.00691 | -0.0983 | 39.2041
-1.5 | 0.2881 | 0.00627 | -0.0905 | 45.949
-1 | 0.2812 | 0.00489 | -0.0776 | 57.5051
-0.5 | 0.3366 | 0.00489 | -0.0775 | 68.8344
0 | 0.3931 | 0.0049 | -0.0777 | 80.2245
0.5 | 0.4499 | 0.00493 | -0.078 | 91.2576
1 | 0.5044 | 0.00508 | -0.0776 | 99.2913
1.5 | 0.5576 | 0.00514 | -0.0771 | 108.4825
2 | 0.6058 | 0.00514 | -0.0756 | 117.8599
2.5 | 0.6378 | 0.00516 | -0.0705 | 123.6047
3 | 0.6635 | 0.0054 | -0.0643 | 122.8704
3.5 | 0.6896 | 0.00579 | -0.0584 | 119.1019
4 | 0.7149 | 0.00629 | -0.0524 | 113.6566
4.5 | 0.7372 | 0.00689 | -0.0461 | 106.9956
5 | 0.7655 | 0.00749 | -0.0411 | 102.2029
5.5 | 0.784 | 0.00837 | -0.0344 | 93.6679
6 | 0.7984 | 0.00947 | -0.0271 | 84.3083
6.5 | 0.7991 | 0.01109 | -0.0178 | 72.0559
7 | 0.801 | 0.01285 | -0.0091 | 62.3346
7.5 | 0.808 | 0.01458 | -0.0016 | 55.4184
8 | 0.8169 | 0.01635 | 0.0052 | 49.9633
8.5 | 0.8323 | 0.01803 | 0.0108 | 46.162
9 | 0.8502 | 0.01976 | 0.0157 | 43.0263
9.5 | 0.8711 | 0.02145 | 0.0199 | 40.6107
10 | 0.8918 | 0.02321 | 0.024 | 38.4231
10.5 | 0.9121 | 0.0251 | 0.0279 | 36.3386
11.5 | 0.9668 | 0.02844 | 0.0335 | 33.9944
12 | 0.9975 | 0.03003 | 0.0357 | 33.2168
12.5 | 1.028 | 0.03167 | 0.0378 | 32.4597
13 | 1.0563 | 0.03348 | 0.0401 | 31.5502
13.5 | 1.0855 | 0.03528 | 0.0421 | 30.7681
14 | 1.1102 | 0.03742 | 0.0444 | 29.6686
14.5 | 1.1395 | 0.03934 | 0.0461 | 28.9654
15 | 1.1749 | 0.04196 | 0.0454 | 28.0005
15.5 | 1.2206 | 0.0452 | 0.0417 | 27.0044
16 | 1.2626 | 0.04889 | 0.038 | 25.8253
16.5 | 1.3003 | 0.05293 | 0.0346 | 24.5664

## 55. Re 2M Mach 0.50 (1)
BIGFOIL.COM POLAR EXPORT
NACA67-518 a=0.5
NACA67-518 a=0.5 |  |  |  | Cl Max: | 1.485 | at alpha= | 8.5 | deg
JavaFoil+Calcfoil stall+Eppler ext transition |  |  |  | L/D Max: | 140.848 | at alpha= | 5 | deg
Re: | 2000000 |  |  | Cd Min: | 0.00494 | at alpha= | -1.5 | deg
Mach: | 0.5 |  |  | Cl=0 at alpha= | -3.3873 | deg
|  |  |  | @ Cl=0.1, Cd= | 0.0085723
|  |  |  | @ Cl=0.4, Cd= | 0.005424
|  |  |  | @ Cl=0.6, Cd= | 0.0062756
alpha (deg) | Cl | Cd | Cm | Cl/Cd
-20 | -0.943 | 0.1755 | -0.013 | -5.374
-19.5 | -0.915 | 0.17075 | -0.014 | -5.36
-19 | -0.887 | 0.16726 | -0.015 | -5.306
-18.5 | -0.86 | 0.16222 | -0.016 | -5.299
-18 | -0.832 | 0.15556 | -0.016 | -5.347
-17.5 | -0.802 | 0.15495 | -0.017 | -5.179
-17 | -0.774 | 0.1511 | -0.017 | -5.122
-16.5 | -0.746 | 0.1427 | -0.018 | -5.227
-16 | -0.718 | 0.13985 | -0.018 | -5.131
-15.5 | -0.69 | 0.13479 | -0.019 | -5.116
-15 | -0.662 | 0.13065 | -0.02 | -5.064
-14.5 | -0.633 | 0.12614 | -0.02 | -5.018
-14 | -0.604 | 0.12144 | -0.02 | -4.973
-13.5 | -0.576 | 0.11722 | -0.021 | -4.91
-13 | -0.547 | 0.11483 | -0.021 | -4.767
-12.5 | -0.519 | 0.10557 | -0.022 | -4.919
-12 | -0.491 | 0.10229 | -0.023 | -4.8
-11.5 | -0.463 | 0.10038 | -0.023 | -4.608
-11 | -0.433 | 0.09574 | -0.023 | -4.527
-10.5 | -0.405 | 0.09261 | -0.024 | -4.375
-10 | -0.377 | 0.08427 | -0.024 | -4.472
-9.5 | -0.349 | 0.08018 | -0.026 | -4.349
-9 | -0.321 | 0.07096 | -0.027 | -4.518
-8.5 | -0.386 | 0.06247 | -0.028 | -6.184
-8 | -0.43 | 0.05294 | -0.032 | -8.131
-7.5 | -0.5 | 0.01305 | -0.06 | -38.286
-7 | -0.461 | 0.01215 | -0.062 | -37.925
-6.5 | -0.41 | 0.01149 | -0.063 | -35.664
-6 | -0.352 | 0.01091 | -0.065 | -32.244
-5.5 | -0.289 | 0.01032 | -0.067 | -28.046
-5 | -0.224 | 0.00984 | -0.068 | -22.741
-4.5 | -0.156 | 0.00944 | -0.07 | -16.522
-4 | -0.087 | 0.00914 | -0.072 | -9.491
-3.5 | -0.016 | 0.00888 | -0.073 | -1.854
-3 | 0.055 | 0.00868 | -0.075 | 6.279
-2.5 | 0.126 | 0.00851 | -0.077 | 14.793
-2 | 0.198 | 0.00838 | -0.078 | 23.573
-1.5 | 0.271 | 0.00494 | -0.08 | 54.866
-1 | 0.343 | 0.00526 | -0.082 | 65.284
-0.5 | 0.416 | 0.00547 | -0.083 | 76.075
0 | 0.482 | 0.00589 | -0.085 | 81.83
0.5 | 0.553 | 0.00613 | -0.087 | 90.188
1 | 0.624 | 0.00635 | -0.088 | 98.143
1.5 | 0.694 | 0.0066 | -0.09 | 105.197
2 | 0.765 | 0.00684 | -0.092 | 111.785
2.5 | 0.835 | 0.0071 | -0.094 | 117.663
3 | 0.905 | 0.00735 | -0.095 | 123.184
3.5 | 0.975 | 0.00761 | -0.097 | 128.2
4 | 1.035 | 0.00789 | -0.099 | 131.234
4.5 | 1.101 | 0.0079 | -0.1 | 139.351
5 | 1.165 | 0.00827 | -0.102 | 140.848
5.5 | 1.228 | 0.00878 | -0.103 | 139.819
6 | 1.288 | 0.00931 | -0.105 | 138.331
6.5 | 1.341 | 0.01914 | -0.106 | 70.048
7 | 1.393 | 0.02048 | -0.108 | 68.022
7.5 | 1.436 | 0.02168 | -0.109 | 66.216
8 | 1.468 | 0.02293 | -0.111 | 64
8.5 | 1.485 | 0.02514 | -0.112 | 59.058
9 | 1.477 | 0.02692 | -0.114 | 54.87
9.5 | 1.424 | 0.02924 | -0.115 | 48.694
10 | 1.205 | 0.03236 | -0.116 | 37.24
10.5 | 0.788 | 0.0771 | -0.069 | 10.221
11 | 0.806 | 0.09348 | -0.051 | 8.628
11.5 | 0.835 | 0.09657 | -0.056 | 8.647
12 | 0.862 | 0.10393 | -0.056 | 8.295
12.5 | 0.889 | 0.10694 | -0.058 | 8.317
13 | 0.918 | 0.11112 | -0.063 | 8.262
13.5 | 0.945 | 0.11539 | -0.063 | 8.191

## 56. Re 2M Mach 0.50 (2)
BIGFOIL.COM POLAR EXPORT
NACA67-518 a=0.5
NACA67-518 a=0.5 |  |  |  | Cl Max: | 1.1187 | at alpha= | 15 | deg
XFOIL ncrit=9 |  |  |  | L/D Max: | 81.059 | at alpha= | 2 | deg
Re: | 2000000 |  |  | Cd Min: | 0.17768 | at alpha= | 20 | deg
Mach: | 0.5 |  |  | Cl=0 at alpha= | -5.7644 | deg
|  |  |  | @ Cl=0.1, Cd= | 0.010025
|  |  |  | @ Cl=0.4, Cd= | 0.005423
|  |  |  | @ Cl=0.6, Cd= | 0.007475
alpha (deg) | Cl | Cd | Cm | Cl/Cd
-14.5 | -0.0668 | 0.11285 | -0.1585 | -0.59194
-14 | -0.0615 | 0.10494 | -0.1626 | -0.58605
-13.5 | -0.0373 | 0.10063 | -0.1655 | -0.37066
-13 | -0.0373 | 0.09238 | -0.1695 | -0.40377
-12.5 | -0.0522 | 0.08249 | -0.1741 | -0.6328
-12 | -0.0903 | 0.07021 | -0.1798 | -1.2861
-11.5 | -0.148 | 0.0553 | -0.1883 | -2.6763
-11 | -0.2262 | 0.03907 | -0.1967 | -5.7896
-10.5 | -0.2893 | 0.03117 | -0.1914 | -9.2814
-10 | -0.3404 | 0.02504 | -0.1819 | -13.5942
-9.5 | -0.3636 | 0.02034 | -0.1719 | -17.8761
-9 | -0.3456 | 0.01729 | -0.165 | -19.9884
-8.5 | -0.3036 | 0.01521 | -0.1605 | -19.9606
-8 | -0.2535 | 0.0136 | -0.1569 | -18.6397
-7.5 | -0.1998 | 0.01265 | -0.1537 | -15.7945
-7 | -0.1441 | 0.01183 | -0.1511 | -12.1809
-6.5 | -0.0864 | 0.01126 | -0.149 | -7.6732
-6 | -0.0279 | 0.0108 | -0.1472 | -2.5833
-5.5 | 0.0313 | 0.0104 | -0.1457 | 3.0096
-5 | 0.0908 | 0.01008 | -0.1445 | 9.0079
-4.5 | 0.1478 | 0.00974 | -0.143 | 15.1745
-4 | 0.2044 | 0.00953 | -0.1415 | 21.4481
-3.5 | 0.259 | 0.00921 | -0.1398 | 28.1216
-3 | 0.3131 | 0.0089 | -0.138 | 35.1798
-2.5 | 0.3591 | 0.00841 | -0.1348 | 42.6992
-2 | 0.3937 | 0.00783 | -0.1294 | 50.281
-1.5 | 0.3991 | 0.00713 | -0.1179 | 55.9748
-1 | 0.3699 | 0.00646 | -0.0985 | 57.2601
-0.5 | 0.3405 | 0.0053 | -0.079 | 64.2453
0 | 0.3755 | 0.00531 | -0.0728 | 70.7156
0.5 | 0.4167 | 0.0055 | -0.068 | 75.7636
1 | 0.4576 | 0.00579 | -0.0632 | 79.0328
1.5 | 0.496 | 0.00623 | -0.0579 | 79.6148
2 | 0.5358 | 0.00661 | -0.0534 | 81.059
2.5 | 0.5708 | 0.00708 | -0.048 | 80.6215
3 | 0.6085 | 0.00759 | -0.0432 | 80.1713
3.5 | 0.6435 | 0.0082 | -0.038 | 78.4756
4 | 0.6806 | 0.00884 | -0.0332 | 76.991
4.5 | 0.7184 | 0.00953 | -0.0286 | 75.383
5 | 0.7498 | 0.01042 | -0.023 | 71.9578
5.5 | 0.78 | 0.01142 | -0.0172 | 68.3012
6.5 | 0.8092 | 0.01457 | -0.0011 | 55.5388
7 | 0.8023 | 0.01705 | 0.0096 | 47.0557
7.5 | 0.8046 | 0.01946 | 0.0183 | 41.3464
8 | 0.8127 | 0.02188 | 0.0257 | 37.1435
8.5 | 0.8248 | 0.02434 | 0.0322 | 33.8866
9 | 0.8395 | 0.02684 | 0.0379 | 31.2779
9.5 | 0.8584 | 0.02936 | 0.0429 | 29.2371
10 | 0.8752 | 0.03217 | 0.0477 | 27.2055
10.5 | 0.9009 | 0.03475 | 0.0513 | 25.9252
11 | 0.9318 | 0.03712 | 0.0544 | 25.1024
11.5 | 0.9614 | 0.0397 | 0.0575 | 24.2166
12 | 0.9946 | 0.04225 | 0.0601 | 23.5408
12.5 | 1.0219 | 0.04526 | 0.063 | 22.5784
13 | 1.0511 | 0.04826 | 0.0656 | 21.7799
13.5 | 1.0756 | 0.05182 | 0.0681 | 20.7565
14 | 1.0957 | 0.05581 | 0.0706 | 19.6327
14.5 | 1.1115 | 0.06037 | 0.0728 | 18.4115
15 | 1.1187 | 0.06594 | 0.0746 | 16.9654
15.5 | 1.1169 | 0.0725 | 0.0756 | 15.4055
16.5 | 1.0883 | 0.08938 | 0.0741 | 12.1761
17 | 1.0661 | 0.09952 | 0.071 | 10.7124
18 | 1.0211 | 0.12343 | 0.0576 | 8.2727
18.5 | 1.0023 | 0.13707 | 0.0471 | 7.3123
19.5 | 0.9497 | 0.16413 | 0.0291 | 5.7863
20 | 0.9246 | 0.17768 | 0.0205 | 5.2037

## 57. Re 3M Mach 0.00 (1)
BIGFOIL.COM POLAR EXPORT
NACA67-518 a=0.5
NACA67-518 a=0.5 |  |  |  | Cl Max: | 1.655 | at alpha= | 14 | deg
JavaFoil+Calcfoil stall+Eppler ext transition |  |  |  | L/D Max: | 158.032 | at alpha= | 5.5 | deg
Re: | 3000000 |  |  | Cd Min: | 0.00416 | at alpha= | -2 | deg
Mach: | 0 |  |  | Cl=0 at alpha= | -3.3871 | deg
|  |  |  | @ Cl=0.1, Cd= | 0.0072529
|  |  |  | @ Cl=0.4, Cd= | 0.0048153
|  |  |  | @ Cl=0.6, Cd= | 0.0053563
alpha (deg) | Cl | Cd | Cm | Cl/Cd
-16.5 | -0.802 | 0.11876 | -0.016 | -6.756
-16 | -0.807 | 0.11379 | -0.017 | -7.089
-15.5 | -0.809 | 0.10687 | -0.018 | -7.571
-15 | -0.809 | 0.10078 | -0.019 | -8.024
-14.5 | -0.805 | 0.09478 | -0.02 | -8.496
-14 | -0.8 | 0.0875 | -0.021 | -9.147
-13.5 | -0.792 | 0.08104 | -0.023 | -9.772
-13 | -0.78 | 0.07478 | -0.024 | -10.435
-12.5 | -0.767 | 0.0675 | -0.026 | -11.365
-12 | -0.749 | 0.06209 | -0.028 | -12.059
-11.5 | -0.844 | 0.01566 | -0.041 | -53.876
-11 | -0.814 | 0.0143 | -0.043 | -56.908
-10.5 | -0.776 | 0.0132 | -0.044 | -58.805
-10 | -0.736 | 0.01164 | -0.046 | -63.276
-9.5 | -0.691 | 0.01121 | -0.047 | -61.599
-9 | -0.643 | 0.01077 | -0.049 | -59.718
-8.5 | -0.593 | 0.01035 | -0.05 | -57.304
-8 | -0.541 | 0.00961 | -0.051 | -56.262
-7.5 | -0.487 | 0.00926 | -0.053 | -52.628
-7 | -0.432 | 0.00916 | -0.054 | -47.138
-6.5 | -0.375 | 0.00878 | -0.056 | -42.684
-6 | -0.317 | 0.0085 | -0.057 | -37.294
-5.5 | -0.258 | 0.00823 | -0.059 | -31.358
-5 | -0.198 | 0.00799 | -0.06 | -24.797
-4.5 | -0.137 | 0.00778 | -0.061 | -17.646
-4 | -0.076 | 0.00759 | -0.063 | -10.037
-3.5 | -0.014 | 0.00744 | -0.064 | -1.937
-3 | 0.048 | 0.00732 | -0.066 | 6.507
-2.5 | 0.11 | 0.00724 | -0.067 | 15.188
-2 | 0.174 | 0.00416 | -0.069 | 41.773
-1.5 | 0.237 | 0.00436 | -0.071 | 54.433
-1 | 0.3 | 0.00448 | -0.072 | 67.016
-0.5 | 0.363 | 0.00464 | -0.073 | 78.349
0 | 0.42 | 0.00491 | -0.075 | 85.561
0.5 | 0.482 | 0.00507 | -0.076 | 95.053
1 | 0.543 | 0.0052 | -0.078 | 104.477
1.5 | 0.605 | 0.00537 | -0.079 | 112.623
2 | 0.666 | 0.00553 | -0.081 | 120.572
2.5 | 0.728 | 0.00569 | -0.082 | 127.872
3 | 0.789 | 0.00586 | -0.083 | 134.517
3.5 | 0.85 | 0.00601 | -0.085 | 141.51
4 | 0.905 | 0.00616 | -0.086 | 146.773
4.5 | 0.964 | 0.0064 | -0.088 | 150.531
5 | 1.022 | 0.00659 | -0.089 | 154.919
5.5 | 1.079 | 0.00683 | -0.09 | 158.032
6 | 1.134 | 0.00829 | -0.092 | 136.855
6.5 | 1.189 | 0.00922 | -0.093 | 129.056
7 | 1.242 | 0.01138 | -0.094 | 109.086
7.5 | 1.291 | 0.01495 | -0.096 | 86.386
8 | 1.34 | 0.0158 | -0.097 | 84.818
8.5 | 1.388 | 0.01644 | -0.098 | 84.38
9 | 1.432 | 0.0171 | -0.1 | 83.721
9.5 | 1.474 | 0.01783 | -0.101 | 82.691
10 | 1.513 | 0.01852 | -0.102 | 81.705
10.5 | 1.547 | 0.01993 | -0.103 | 77.601
11 | 1.576 | 0.02077 | -0.105 | 75.858
11.5 | 1.601 | 0.02172 | -0.106 | 73.7
12 | 1.621 | 0.02276 | -0.107 | 71.226
12.5 | 1.636 | 0.02385 | -0.108 | 68.608
13 | 1.647 | 0.02482 | -0.11 | 66.386
13.5 | 1.653 | 0.02614 | -0.111 | 63.239
14 | 1.655 | 0.0273 | -0.112 | 60.635
14.5 | 1.652 | 0.02864 | -0.113 | 57.672
15 | 1.644 | 0.03008 | -0.114 | 54.647
15.5 | 1.632 | 0.03151 | -0.115 | 51.794
16 | 1.616 | 0.03324 | -0.116 | 48.612
16.5 | 1.596 | 0.03499 | -0.117 | 45.617
17 | 1.573 | 0.03687 | -0.118 | 42.665
17.5 | 1.547 | 0.039 | -0.119 | 39.653
18 | 1.518 | 0.04095 | -0.12 | 37.06
18.5 | 1.485 | 0.04404 | -0.121 | 33.712
19 | 1.45 | 0.04702 | -0.122 | 30.839

## 58. Re 3M Mach 0.00 (2)
BIGFOIL.COM POLAR EXPORT
NACA67-518 a=0.5
NACA67-518 a=0.5 |  |  |  | Cl Max: | 1.4478 | at alpha= | 20 | deg
XFOIL ncrit=9 |  |  |  | L/D Max: | 148.05 | at alpha= | 2.5 | deg
Re: | 3000000 |  |  | Cd Min: | 0.06539 | at alpha= | 20 | deg
Mach: | 0 |  |  | Cl=0 at alpha= | -4.9229 | deg
|  |  |  | @ Cl=0.1, Cd= | 0.007266
|  |  |  | @ Cl=0.4, Cd= | 0.0039654
|  |  |  | @ Cl=0.6, Cd= | 0.0042322
alpha (deg) | Cl | Cd | Cm | Cl/Cd
-20 | -1.1222 | 0.03347 | -0.1477 | -33.5285
-19.5 | -1.1193 | 0.03038 | -0.1454 | -36.8433
-19 | -1.1194 | 0.02731 | -0.1422 | -40.9886
-18.5 | -1.1285 | 0.02392 | -0.1373 | -47.1781
-18 | -1.1049 | 0.02249 | -0.135 | -49.1285
-17.5 | -1.079 | 0.0212 | -0.1327 | -50.8962
-17 | -1.049 | 0.02016 | -0.1306 | -52.0337
-16.5 | -1.0189 | 0.01915 | -0.1284 | -53.2063
-16 | -0.9829 | 0.01843 | -0.1269 | -53.3315
-15.5 | -0.946 | 0.01778 | -0.1253 | -53.2058
-15 | -0.9141 | 0.0168 | -0.1229 | -54.4107
-14.5 | -0.8791 | 0.01596 | -0.1209 | -55.0815
-14 | -0.8422 | 0.01512 | -0.1191 | -55.7011
-13.5 | -0.8015 | 0.01451 | -0.1177 | -55.2378
-13 | -0.7606 | 0.01389 | -0.1163 | -54.7588
-12.5 | -0.7179 | 0.01332 | -0.1151 | -53.8964
-12 | -0.6743 | 0.0128 | -0.114 | -52.6797
-11.5 | -0.63 | 0.01231 | -0.1129 | -51.1779
-11 | -0.5851 | 0.0118 | -0.1119 | -49.5847
-10.5 | -0.5398 | 0.01126 | -0.111 | -47.9396
-10 | -0.4934 | 0.01082 | -0.1101 | -45.6007
-9.5 | -0.4464 | 0.01044 | -0.1094 | -42.7586
-9 | -0.3986 | 0.01014 | -0.1087 | -39.3097
-8.5 | -0.3504 | 0.00974 | -0.1081 | -35.9754
-8 | -0.3022 | 0.00935 | -0.1075 | -32.3209
-7.5 | -0.2537 | 0.00901 | -0.1068 | -28.1576
-7 | -0.2047 | 0.00871 | -0.1063 | -23.5017
-6.5 | -0.1552 | 0.00844 | -0.1058 | -18.3886
-6 | -0.1059 | 0.00818 | -0.1052 | -12.9462
-5.5 | -0.057 | 0.00794 | -0.1046 | -7.1788
-5 | -0.0074 | 0.00776 | -0.104 | -0.95361
-4.5 | 0.0406 | 0.00754 | -0.1032 | 5.3846
-4 | 0.0894 | 0.00732 | -0.1024 | 12.2131
-3.5 | 0.1365 | 0.00708 | -0.1013 | 19.2797
-3 | 0.1801 | 0.00682 | -0.0994 | 26.4076
-2.5 | 0.2148 | 0.0065 | -0.0956 | 33.0462
-2 | 0.2525 | 0.00618 | -0.0925 | 40.8576
-1.5 | 0.2873 | 0.00577 | -0.0888 | 49.792
-1 | 0.3185 | 0.00516 | -0.0844 | 61.7248
-0.5 | 0.3336 | 0.00395 | -0.0766 | 84.4557
0 | 0.3898 | 0.00396 | -0.0772 | 98.4343
0.5 | 0.4459 | 0.00399 | -0.0779 | 111.7544
1 | 0.5018 | 0.00403 | -0.0785 | 124.5161
1.5 | 0.554 | 0.00413 | -0.0782 | 134.1404
2 | 0.6035 | 0.00424 | -0.0774 | 142.3349
2.5 | 0.6455 | 0.00436 | -0.0751 | 148.0505
3 | 0.665 | 0.00455 | -0.0678 | 146.1538
3.5 | 0.6858 | 0.00497 | -0.0611 | 137.9879
4 | 0.7088 | 0.00547 | -0.055 | 129.5795
4.5 | 0.732 | 0.00605 | -0.0492 | 120.9917
5 | 0.7531 | 0.00676 | -0.0432 | 111.4053
5.5 | 0.7628 | 0.00781 | -0.0352 | 97.6697
6 | 0.7614 | 0.00928 | -0.0254 | 82.0474
6.5 | 0.7652 | 0.01079 | -0.0171 | 70.9175
7 | 0.7796 | 0.01208 | -0.0109 | 64.5364
7.5 | 0.7921 | 0.01352 | -0.0046 | 58.5873
8 | 0.811 | 0.01486 | 0.0004 | 54.576
8.5 | 0.8332 | 0.01617 | 0.0046 | 51.5275
9 | 0.8564 | 0.01752 | 0.0085 | 48.8813
9.5 | 0.88 | 0.01887 | 0.0122 | 46.6349
10 | 0.9029 | 0.02033 | 0.0158 | 44.4122
10.5 | 0.9308 | 0.02166 | 0.0186 | 42.9732
11 | 0.9607 | 0.0229 | 0.0209 | 41.952
11.5 | 0.9909 | 0.02417 | 0.0231 | 40.9971
12 | 1.0254 | 0.0253 | 0.0246 | 40.5296
12.5 | 1.0545 | 0.02666 | 0.0267 | 39.5536
13 | 1.0873 | 0.02791 | 0.0282 | 38.9574
13.5 | 1.1145 | 0.02946 | 0.0303 | 37.831
14 | 1.1464 | 0.03079 | 0.0317 | 37.2329
14.5 | 1.1729 | 0.03244 | 0.0336 | 36.156
15 | 1.2001 | 0.03405 | 0.0354 | 35.2452
15.5 | 1.2283 | 0.03595 | 0.0363 | 34.1669
16 | 1.2771 | 0.03845 | 0.0321 | 33.2146
16.5 | 1.3234 | 0.04145 | 0.0275 | 31.9276
17 | 1.3661 | 0.04463 | 0.0234 | 30.6095
17.5 | 1.402 | 0.04813 | 0.0201 | 29.1294
18.5 | 1.4238 | 0.05375 | 0.0257 | 26.4893
19 | 1.4365 | 0.0571 | 0.0269 | 25.1576
19.5 | 1.4443 | 0.061 | 0.0281 | 23.677
20 | 1.4478 | 0.06539 | 0.0293 | 22.141

## 59. Re 3M Mach 0.10 (1)
BIGFOIL.COM POLAR EXPORT
NACA67-518 a=0.5
NACA67-518 a=0.5 |  |  |  | Cl Max: | 1.645 | at alpha= | 13.5 | deg
JavaFoil+Calcfoil stall+Eppler ext transition |  |  |  | L/D Max: | 157.489 | at alpha= | 5.5 | deg
Re: | 3000000 |  |  | Cd Min: | 0.0042 | at alpha= | -2 | deg
Mach: | 0.1 |  |  | Cl=0 at alpha= | -3.3871 | deg
|  |  |  | @ Cl=0.1, Cd= | 0.0072745
|  |  |  | @ Cl=0.4, Cd= | 0.0048174
|  |  |  | @ Cl=0.6, Cd= | 0.0053894
alpha (deg) | Cl | Cd | Cm | Cl/Cd
-16.5 | -0.776 | 0.12127 | -0.016 | -6.401
-16 | -0.784 | 0.11558 | -0.017 | -6.783
-15.5 | -0.79 | 0.10849 | -0.018 | -7.279
-15 | -0.792 | 0.10229 | -0.019 | -7.744
-14.5 | -0.791 | 0.09648 | -0.02 | -8.203
-14 | -0.787 | 0.09161 | -0.021 | -8.589
-13.5 | -0.782 | 0.08299 | -0.022 | -9.421
-13 | -0.772 | 0.0767 | -0.024 | -10.066
-12.5 | -0.76 | 0.06996 | -0.026 | -10.856
-12 | -0.747 | 0.06134 | -0.028 | -12.182
-11.5 | -0.834 | 0.01713 | -0.041 | -48.722
-11 | -0.811 | 0.0148 | -0.043 | -54.775
-10.5 | -0.776 | 0.01342 | -0.044 | -57.789
-10 | -0.737 | 0.0118 | -0.046 | -62.454
-9.5 | -0.692 | 0.01131 | -0.047 | -61.164
-9 | -0.644 | 0.01087 | -0.049 | -59.244
-8.5 | -0.594 | 0.01022 | -0.05 | -58.168
-8 | -0.543 | 0.00966 | -0.052 | -56.169
-7.5 | -0.489 | 0.00961 | -0.053 | -50.871
-7 | -0.433 | 0.00923 | -0.054 | -46.968
-6.5 | -0.376 | 0.00882 | -0.056 | -42.695
-6 | -0.318 | 0.00853 | -0.057 | -37.323
-5.5 | -0.259 | 0.00826 | -0.059 | -31.347
-5 | -0.199 | 0.00802 | -0.06 | -24.809
-4.5 | -0.138 | 0.00781 | -0.062 | -17.681
-4 | -0.076 | 0.0076 | -0.063 | -10.059
-3.5 | -0.014 | 0.00747 | -0.065 | -1.938
-3 | 0.048 | 0.00735 | -0.066 | 6.511
-2.5 | 0.11 | 0.00726 | -0.068 | 15.217
-2 | 0.175 | 0.0042 | -0.069 | 41.555
-1.5 | 0.238 | 0.00435 | -0.071 | 54.788
-1 | 0.302 | 0.00451 | -0.072 | 66.899
-0.5 | 0.365 | 0.00467 | -0.074 | 78.221
0 | 0.422 | 0.00491 | -0.075 | 85.962
0.5 | 0.484 | 0.00507 | -0.077 | 95.437
1 | 0.546 | 0.00525 | -0.078 | 104.1
1.5 | 0.608 | 0.00541 | -0.08 | 112.413
2 | 0.67 | 0.00553 | -0.081 | 120.984
2.5 | 0.731 | 0.00572 | -0.082 | 127.882
3 | 0.793 | 0.00588 | -0.084 | 134.854
3.5 | 0.854 | 0.00603 | -0.085 | 141.577
4 | 0.909 | 0.00621 | -0.087 | 146.346
4.5 | 0.968 | 0.00642 | -0.088 | 150.7
5 | 1.026 | 0.00666 | -0.089 | 154.017
5.5 | 1.084 | 0.00688 | -0.091 | 157.489
6 | 1.139 | 0.00839 | -0.092 | 135.876
6.5 | 1.194 | 0.00932 | -0.093 | 128.148
7 | 1.247 | 0.01157 | -0.095 | 107.799
7.5 | 1.297 | 0.01533 | -0.096 | 84.575
8 | 1.346 | 0.01597 | -0.097 | 84.298
8.5 | 1.393 | 0.01661 | -0.099 | 83.819
9 | 1.437 | 0.01728 | -0.1 | 83.172
9.5 | 1.478 | 0.01798 | -0.101 | 82.246
10 | 1.517 | 0.01877 | -0.103 | 80.843
10.5 | 1.55 | 0.02013 | -0.104 | 76.99
11 | 1.578 | 0.02107 | -0.105 | 74.892
11.5 | 1.601 | 0.022 | -0.106 | 72.781
12 | 1.62 | 0.02305 | -0.108 | 70.258
12.5 | 1.633 | 0.02415 | -0.109 | 67.639
13 | 1.642 | 0.02521 | -0.11 | 65.105
13.5 | 1.645 | 0.02659 | -0.111 | 61.855
14 | 1.643 | 0.0279 | -0.112 | 58.892
14.5 | 1.636 | 0.02926 | -0.114 | 55.928
15 | 1.625 | 0.03069 | -0.115 | 52.941
15.5 | 1.608 | 0.03222 | -0.116 | 49.924
16 | 1.588 | 0.03391 | -0.117 | 46.828
16.5 | 1.563 | 0.03586 | -0.118 | 43.591
17 | 1.535 | 0.03772 | -0.119 | 40.695
17.5 | 1.504 | 0.04008 | -0.12 | 37.515
18 | 1.468 | 0.04312 | -0.12 | 34.05
18.5 | 1.431 | 0.04591 | -0.121 | 31.16

## 60. Re 3M Mach 0.10 (2)
BIGFOIL.COM POLAR EXPORT
NACA67-518 a=0.5
NACA67-518 a=0.5 |  |  |  | Cl Max: | 1.4403 | at alpha= | 20 | deg
XFOIL ncrit=9 |  |  |  | L/D Max: | 147.283 | at alpha= | 2.5 | deg
Re: | 3000000 |  |  | Cd Min: | 0.06764 | at alpha= | 20 | deg
Mach: | 0.1 |  |  | Cl=0 at alpha= | -4.9537 | deg
|  |  |  | @ Cl=0.1, Cd= | 0.0073142
|  |  |  | @ Cl=0.4, Cd= | 0.003983
|  |  |  | @ Cl=0.6, Cd= | 0.0042375
alpha (deg) | Cl | Cd | Cm | Cl/Cd
-20 | -1.0849 | 0.03745 | -0.1525 | -28.9693
-19.5 | -1.0898 | 0.03338 | -0.1508 | -32.6483
-19 | -1.0971 | 0.02958 | -0.1478 | -37.0892
-18.5 | -1.1197 | 0.0252 | -0.1423 | -44.4325
-18 | -1.1016 | 0.02339 | -0.1394 | -47.0971
-17.5 | -1.0775 | 0.02196 | -0.1369 | -49.0665
-17 | -1.0505 | 0.02071 | -0.1344 | -50.7243
-16.5 | -1.0199 | 0.01964 | -0.1321 | -51.9297
-16 | -0.9857 | 0.01881 | -0.1301 | -52.403
-15.5 | -0.9483 | 0.01813 | -0.1284 | -52.3056
-15 | -0.9129 | 0.01734 | -0.1264 | -52.6471
-14.5 | -0.8783 | 0.01642 | -0.1241 | -53.4896
-14 | -0.8438 | 0.01543 | -0.1218 | -54.6857
-13.5 | -0.8031 | 0.01477 | -0.1203 | -54.3737
-13 | -0.7624 | 0.01411 | -0.1187 | -54.0326
-12.5 | -0.7197 | 0.01351 | -0.1173 | -53.2717
-12 | -0.6758 | 0.01296 | -0.1161 | -52.1451
-11.5 | -0.6313 | 0.01245 | -0.1149 | -50.7068
-11 | -0.5858 | 0.01197 | -0.1139 | -48.939
-10.5 | -0.5405 | 0.01138 | -0.1127 | -47.4956
-10 | -0.4938 | 0.01092 | -0.1118 | -45.2198
-9.5 | -0.4464 | 0.01053 | -0.111 | -42.3932
-9 | -0.3985 | 0.01021 | -0.1103 | -39.0304
-8.5 | -0.3497 | 0.00982 | -0.1096 | -35.611
-8 | -0.3012 | 0.00941 | -0.1089 | -32.0085
-7.5 | -0.2522 | 0.00906 | -0.1083 | -27.8366
-7 | -0.2028 | 0.00876 | -0.1077 | -23.1507
-6.5 | -0.1533 | 0.00848 | -0.1071 | -18.0778
-6 | -0.1034 | 0.00822 | -0.1066 | -12.5791
-5.5 | -0.0542 | 0.00797 | -0.1059 | -6.8005
-5 | -0.0045 | 0.0078 | -0.1053 | -0.57692
-4.5 | 0.0441 | 0.00757 | -0.1045 | 5.8256
-4 | 0.0932 | 0.00735 | -0.1037 | 12.6803
-3.5 | 0.1407 | 0.0071 | -0.1026 | 19.8169
-3 | 0.1851 | 0.00684 | -0.1008 | 27.0614
-2.5 | 0.2201 | 0.00651 | -0.097 | 33.8095
-2 | 0.2563 | 0.00621 | -0.0935 | 41.2721
-1.5 | 0.2909 | 0.00579 | -0.0897 | 50.2418
-1 | 0.3213 | 0.00519 | -0.0851 | 61.9075
-0.5 | 0.3352 | 0.00396 | -0.077 | 84.6465
0 | 0.3916 | 0.00398 | -0.0776 | 98.392
0.5 | 0.4481 | 0.004 | -0.0782 | 112.025
1 | 0.504 | 0.00405 | -0.0787 | 124.4444
1.5 | 0.5564 | 0.00414 | -0.0784 | 134.3961
2 | 0.6056 | 0.00425 | -0.0775 | 142.4941
2.5 | 0.6451 | 0.00438 | -0.0745 | 147.2831
3 | 0.6624 | 0.00462 | -0.0667 | 143.3766
3.5 | 0.6856 | 0.00502 | -0.0605 | 136.5737
4 | 0.7074 | 0.00555 | -0.0542 | 127.4595
4.5 | 0.7321 | 0.00613 | -0.0486 | 119.429
5 | 0.7541 | 0.00683 | -0.0427 | 110.41
5.5 | 0.7638 | 0.0079 | -0.0347 | 96.6835
6 | 0.7613 | 0.00941 | -0.0247 | 80.9033
6.5 | 0.7645 | 0.01096 | -0.0162 | 69.7536
7 | 0.7796 | 0.01225 | -0.0101 | 63.6408
7.5 | 0.7924 | 0.0137 | -0.0038 | 57.8394
8 | 0.8103 | 0.01509 | 0.0014 | 53.6978
8.5 | 0.833 | 0.0164 | 0.0056 | 50.7927
9 | 0.8559 | 0.01779 | 0.0096 | 48.1113
9.5 | 0.8797 | 0.01916 | 0.0133 | 45.9134
10 | 0.9019 | 0.02067 | 0.017 | 43.6333
10.5 | 0.9307 | 0.022 | 0.0197 | 42.3045
11 | 0.9598 | 0.02332 | 0.0222 | 41.1578
11.5 | 0.9915 | 0.02453 | 0.0243 | 40.4199
12 | 1.0243 | 0.02579 | 0.026 | 39.7169
12.5 | 1.0553 | 0.0271 | 0.0279 | 38.941
13 | 1.0871 | 0.02844 | 0.0296 | 38.2243
13.5 | 1.1155 | 0.02998 | 0.0316 | 37.2081
14 | 1.1464 | 0.03141 | 0.0332 | 36.4979
14.5 | 1.1732 | 0.03309 | 0.0351 | 35.4548
15 | 1.1997 | 0.03482 | 0.037 | 34.4543
15.5 | 1.2273 | 0.03672 | 0.0382 | 33.4232
16 | 1.2733 | 0.03945 | 0.0343 | 32.2763
16.5 | 1.3191 | 0.04255 | 0.0298 | 31.0012
17 | 1.3629 | 0.04575 | 0.0257 | 29.7902
17.5 | 1.398 | 0.04946 | 0.0225 | 28.2653
19.5 | 1.436 | 0.06324 | 0.0303 | 22.7071
20 | 1.4403 | 0.06764 | 0.0314 | 21.2936

## 61. Re 3M Mach 0.25 (1)
BIGFOIL.COM POLAR EXPORT
NACA67-518 a=0.5
NACA67-518 a=0.5 |  |  |  | Cl Max: | 1.598 | at alpha= | 12 | deg
JavaFoil+Calcfoil stall+Eppler ext transition |  |  |  | L/D Max: | 156.05 | at alpha= | 5.5 | deg
Re: | 3000000 |  |  | Cd Min: | 0.00404 | at alpha= | -2 | deg
Mach: | 0.25 |  |  | Cl=0 at alpha= | -3.3828 | deg
|  |  |  | @ Cl=0.1, Cd= | 0.0074003
|  |  |  | @ Cl=0.4, Cd= | 0.0048936
|  |  |  | @ Cl=0.6, Cd= | 0.0054952
alpha (deg) | Cl | Cd | Cm | Cl/Cd
-15 | -0.651 | 0.11222 | -0.018 | -5.802
-14.5 | -0.674 | 0.10796 | -0.019 | -6.245
-14 | -0.692 | 0.09838 | -0.02 | -7.039
-13.5 | -0.704 | 0.09184 | -0.021 | -7.668
-13 | -0.71 | 0.0859 | -0.022 | -8.268
-12.5 | -0.71 | 0.07976 | -0.023 | -8.904
-12 | -0.703 | 0.07496 | -0.024 | -9.383
-11.5 | -0.693 | 0.06829 | -0.027 | -10.147
-11 | -0.68 | 0.05932 | -0.03 | -11.456
-10.5 | -0.691 | 0.03485 | -0.039 | -19.837
-10 | -0.729 | 0.01401 | -0.047 | -52.074
-9.5 | -0.692 | 0.01251 | -0.048 | -55.324
-9 | -0.649 | 0.01101 | -0.05 | -58.981
-8.5 | -0.601 | 0.0108 | -0.051 | -55.697
-8 | -0.551 | 0.01034 | -0.053 | -53.254
-7.5 | -0.497 | 0.00993 | -0.054 | -50.099
-7 | -0.442 | 0.00957 | -0.056 | -46.192
-6.5 | -0.384 | 0.00915 | -0.057 | -42.038
-6 | -0.326 | 0.00876 | -0.059 | -37.147
-5.5 | -0.265 | 0.00845 | -0.06 | -31.381
-5 | -0.204 | 0.0082 | -0.062 | -24.851
-4.5 | -0.141 | 0.00796 | -0.063 | -17.773
-4 | -0.078 | 0.00773 | -0.065 | -10.144
-3.5 | -0.015 | 0.00761 | -0.066 | -1.953
-3 | 0.049 | 0.00748 | -0.068 | 6.563
-2.5 | 0.113 | 0.00738 | -0.069 | 15.358
-2 | 0.179 | 0.00404 | -0.071 | 44.321
-1.5 | 0.245 | 0.00421 | -0.073 | 58.179
-1 | 0.31 | 0.0046 | -0.074 | 67.459
-0.5 | 0.375 | 0.00476 | -0.076 | 78.726
0 | 0.433 | 0.00507 | -0.077 | 85.411
0.5 | 0.497 | 0.00522 | -0.079 | 95.199
1 | 0.561 | 0.00539 | -0.08 | 104.093
1.5 | 0.624 | 0.00556 | -0.082 | 112.174
2 | 0.687 | 0.00572 | -0.083 | 120.121
2.5 | 0.75 | 0.00589 | -0.085 | 127.486
3 | 0.814 | 0.00606 | -0.086 | 134.284
3.5 | 0.877 | 0.00621 | -0.087 | 141.214
4 | 0.933 | 0.00643 | -0.089 | 145.137
4.5 | 0.993 | 0.00665 | -0.09 | 149.234
5 | 1.053 | 0.00689 | -0.092 | 152.692
5.5 | 1.111 | 0.00712 | -0.093 | 156.05
6 | 1.168 | 0.00887 | -0.095 | 131.621
6.5 | 1.223 | 0.01075 | -0.096 | 113.804
7 | 1.277 | 0.01253 | -0.097 | 101.859
7.5 | 1.326 | 0.01611 | -0.098 | 82.302
8 | 1.375 | 0.01682 | -0.1 | 81.727
8.5 | 1.42 | 0.0175 | -0.101 | 81.176
9 | 1.462 | 0.01828 | -0.103 | 79.997
9.5 | 1.501 | 0.01908 | -0.104 | 78.639
10 | 1.535 | 0.02057 | -0.105 | 74.595
10.5 | 1.561 | 0.02161 | -0.107 | 72.263
11 | 1.581 | 0.02266 | -0.108 | 69.767
11.5 | 1.593 | 0.02381 | -0.109 | 66.911
12 | 1.598 | 0.02503 | -0.11 | 63.823
12.5 | 1.595 | 0.02649 | -0.112 | 60.213
13 | 1.584 | 0.02783 | -0.113 | 56.916
13.5 | 1.565 | 0.02946 | -0.114 | 53.104
14 | 1.537 | 0.03104 | -0.115 | 49.502
14.5 | 1.5 | 0.03284 | -0.116 | 45.693
15 | 1.456 | 0.03495 | -0.117 | 41.664
15.5 | 1.404 | 0.03723 | -0.118 | 37.704
16 | 1.344 | 0.04005 | -0.119 | 33.548
16.5 | 1.276 | 0.04369 | -0.12 | 29.197
17 | 1.193 | 0.05023 | -0.12 | 23.758

## 62. Re 3M Mach 0.25 (2)
BIGFOIL.COM POLAR EXPORT
NACA67-518 a=0.5
NACA67-518 a=0.5 |  |  |  | Cl Max: | 1.3904 | at alpha= | 19 | deg
XFOIL ncrit=9 |  |  |  | L/D Max: | 140.851 | at alpha= | 2 | deg
Re: | 3000000 |  |  | Cd Min: | 0.09033 | at alpha= | -19.5 | deg
Mach: | 0.25 |  |  | Cl=0 at alpha= | -5.1146 | deg
|  |  |  | @ Cl=0.1, Cd= | 0.0075631
|  |  |  | @ Cl=0.4, Cd= | 0.0040495
|  |  |  | @ Cl=0.6, Cd= | 0.0043197
alpha (deg) | Cl | Cd | Cm | Cl/Cd
-19.5 | -0.6908 | 0.09033 | -0.1383 | -7.6475
-19 | -0.8967 | 0.05392 | -0.1618 | -16.6302
-18.5 | -0.9729 | 0.04009 | -0.168 | -24.2679
-18 | -0.9737 | 0.03568 | -0.1672 | -27.2898
-17.5 | -0.9971 | 0.03048 | -0.1637 | -32.7133
-17 | -1.0129 | 0.02633 | -0.1586 | -38.4694
-16.5 | -1.0054 | 0.0237 | -0.1542 | -42.4219
-16 | -0.9822 | 0.02201 | -0.1505 | -44.6252
-15.5 | -0.9493 | 0.02084 | -0.1475 | -45.5518
-15 | -0.9168 | 0.01967 | -0.1443 | -46.609
-14.5 | -0.8851 | 0.01837 | -0.1409 | -48.1818
-14 | -0.8465 | 0.01748 | -0.1382 | -48.4268
-13.5 | -0.8066 | 0.0166 | -0.1356 | -48.5904
-13 | -0.7688 | 0.01558 | -0.1327 | -49.3453
-12.5 | -0.7264 | 0.01477 | -0.1304 | -49.1808
-12 | -0.6828 | 0.01403 | -0.1282 | -48.6671
-11.5 | -0.6378 | 0.01335 | -0.1263 | -47.7753
-11 | -0.5907 | 0.01275 | -0.1246 | -46.3294
-10.5 | -0.5438 | 0.01214 | -0.1229 | -44.7941
-10 | -0.4966 | 0.01152 | -0.1213 | -43.1076
-9.5 | -0.4474 | 0.01104 | -0.12 | -40.5254
-9 | -0.3972 | 0.01062 | -0.119 | -37.4011
-8.5 | -0.3462 | 0.01021 | -0.118 | -33.9079
-8 | -0.2958 | 0.00975 | -0.117 | -30.3385
-7.5 | -0.2451 | 0.00937 | -0.1161 | -26.158
-7 | -0.1939 | 0.00901 | -0.1153 | -21.5205
-6.5 | -0.1423 | 0.0087 | -0.1145 | -16.3563
-6 | -0.0903 | 0.00846 | -0.1139 | -10.6738
-5.5 | -0.0397 | 0.00818 | -0.113 | -4.8533
-5 | 0.0118 | 0.00801 | -0.1123 | 1.4732
-4.5 | 0.0627 | 0.00774 | -0.1115 | 8.1008
-4 | 0.1133 | 0.0075 | -0.1107 | 15.1067
-3.5 | 0.1631 | 0.00726 | -0.1097 | 22.4656
-3 | 0.2105 | 0.00698 | -0.1082 | 30.1576
-2.5 | 0.2499 | 0.00659 | -0.105 | 37.9211
-2 | 0.281 | 0.00633 | -0.1 | 44.3918
-1.5 | 0.3108 | 0.00592 | -0.0948 | 52.5
-1 | 0.3382 | 0.00533 | -0.0891 | 63.4522
-0.5 | 0.3436 | 0.00403 | -0.0789 | 85.2605
0 | 0.4013 | 0.00405 | -0.0794 | 99.0864
0.5 | 0.4589 | 0.00406 | -0.0799 | 113.0296
1 | 0.5137 | 0.00416 | -0.0797 | 123.4856
1.5 | 0.5666 | 0.00424 | -0.0791 | 133.6321
2 | 0.6127 | 0.00435 | -0.0771 | 140.8506
2.5 | 0.628 | 0.00459 | -0.0684 | 136.8192
3 | 0.6549 | 0.00494 | -0.0626 | 132.5709
3.5 | 0.682 | 0.00538 | -0.0569 | 126.7658
4 | 0.7013 | 0.00604 | -0.0499 | 116.1093
4.5 | 0.7313 | 0.0066 | -0.0451 | 110.803
5 | 0.7564 | 0.00732 | -0.0395 | 103.3333
5.5 | 0.7667 | 0.00846 | -0.0313 | 90.6265
6 | 0.765 | 0.01005 | -0.0213 | 76.1194
6.5 | 0.7642 | 0.0118 | -0.0119 | 64.7627
7 | 0.7791 | 0.01321 | -0.0056 | 58.978
7.5 | 0.7918 | 0.01477 | 0.0009 | 53.6087
8 | 0.8085 | 0.0163 | 0.0065 | 49.6012
8.5 | 0.8293 | 0.0178 | 0.0112 | 46.5899
9 | 0.8531 | 0.0193 | 0.0152 | 44.2021
9.5 | 0.8776 | 0.02081 | 0.019 | 42.172
10 | 0.8991 | 0.02252 | 0.0231 | 39.9245
10.5 | 0.9289 | 0.02394 | 0.0259 | 38.8012
11 | 0.9601 | 0.02539 | 0.0283 | 37.8141
11.5 | 0.9925 | 0.02675 | 0.0306 | 37.1028
12 | 1.0234 | 0.02831 | 0.0329 | 36.1498
12.5 | 1.0577 | 0.0297 | 0.0347 | 35.6128
13 | 1.0868 | 0.03141 | 0.037 | 34.6004
14 | 1.1467 | 0.03492 | 0.0409 | 32.8379
14.5 | 1.1749 | 0.03687 | 0.0429 | 31.866
15 | 1.2002 | 0.039 | 0.0451 | 30.7744
15.5 | 1.2221 | 0.04144 | 0.0473 | 29.4908
16 | 1.2553 | 0.04456 | 0.0462 | 28.171
16.5 | 1.2983 | 0.04827 | 0.0422 | 26.8966
17 | 1.3368 | 0.05248 | 0.0384 | 25.4726
17.5 | 1.3731 | 0.05678 | 0.0349 | 24.1828
19 | 1.3904 | 0.07028 | 0.0397 | 19.7837
19.5 | 1.3903 | 0.07556 | 0.0406 | 18.3999
20 | 1.3902 | 0.08098 | 0.0412 | 17.1672

## 63. Re 3M Mach 0.50 (1)
BIGFOIL.COM POLAR EXPORT
NACA67-518 a=0.5
NACA67-518 a=0.5 |  |  |  | Cl Max: | 1.486 | at alpha= | 8.5 | deg
JavaFoil+Calcfoil stall+Eppler ext transition |  |  |  | L/D Max: | 146.874 | at alpha= | 5 | deg
Re: | 3000000 |  |  | Cd Min: | 0.00482 | at alpha= | -1.5 | deg
Mach: | 0.5 |  |  | Cl=0 at alpha= | -3.3873 | deg
|  |  |  | @ Cl=0.1, Cd= | 0.008102
|  |  |  | @ Cl=0.4, Cd= | 0.0051375
|  |  |  | @ Cl=0.6, Cd= | 0.0059324
alpha (deg) | Cl | Cd | Cm | Cl/Cd
-20 | -0.944 | 0.16997 | -0.014 | -5.555
-19.5 | -0.916 | 0.16324 | -0.014 | -5.61
-19 | -0.888 | 0.15695 | -0.015 | -5.656
-18.5 | -0.86 | 0.1534 | -0.016 | -5.606
-18 | -0.832 | 0.14701 | -0.016 | -5.66
-17.5 | -0.804 | 0.14701 | -0.017 | -5.469
-17 | -0.775 | 0.14083 | -0.017 | -5.5
-16.5 | -0.746 | 0.13391 | -0.018 | -5.571
-16 | -0.718 | 0.13106 | -0.019 | -5.478
-15.5 | -0.69 | 0.12814 | -0.019 | -5.385
-15 | -0.662 | 0.12412 | -0.02 | -5.334
-14.5 | -0.634 | 0.12147 | -0.021 | -5.218
-14 | -0.604 | 0.11329 | -0.021 | -5.334
-13.5 | -0.576 | 0.10947 | -0.021 | -5.261
-13 | -0.548 | 0.10749 | -0.022 | -5.096
-12.5 | -0.52 | 0.09842 | -0.023 | -5.28
-12 | -0.491 | 0.09533 | -0.023 | -5.154
-11.5 | -0.463 | 0.09518 | -0.024 | -4.863
-11 | -0.434 | 0.09096 | -0.023 | -4.768
-10.5 | -0.405 | 0.08648 | -0.024 | -4.688
-10 | -0.377 | 0.07983 | -0.025 | -4.724
-9.5 | -0.349 | 0.07742 | -0.026 | -4.506
-9 | -0.321 | 0.06816 | -0.028 | -4.705
-8.5 | -0.387 | 0.0602 | -0.029 | -6.424
-8 | -0.431 | 0.05177 | -0.033 | -8.323
-7.5 | -0.501 | 0.012 | -0.06 | -41.761
-7 | -0.461 | 0.01124 | -0.062 | -41.046
-6.5 | -0.41 | 0.01059 | -0.063 | -38.735
-6 | -0.352 | 0.01008 | -0.065 | -34.924
-5.5 | -0.29 | 0.00952 | -0.067 | -30.413
-5 | -0.224 | 0.00906 | -0.068 | -24.719
-4.5 | -0.156 | 0.00872 | -0.07 | -17.911
-4 | -0.087 | 0.00845 | -0.072 | -10.277
-3.5 | -0.016 | 0.00825 | -0.073 | -2
-3 | 0.055 | 0.00814 | -0.075 | 6.706
-2.5 | 0.126 | 0.00808 | -0.077 | 15.596
-2 | 0.198 | 0.00814 | -0.078 | 24.315
-1.5 | 0.272 | 0.00482 | -0.08 | 56.488
-1 | 0.345 | 0.005 | -0.082 | 68.956
-0.5 | 0.417 | 0.00518 | -0.084 | 80.573
0 | 0.482 | 0.00558 | -0.086 | 86.52
0.5 | 0.553 | 0.0058 | -0.087 | 95.435
1 | 0.624 | 0.006 | -0.089 | 104.035
1.5 | 0.695 | 0.00592 | -0.091 | 117.444
2 | 0.765 | 0.00614 | -0.092 | 124.677
2.5 | 0.836 | 0.00647 | -0.094 | 129.144
3 | 0.906 | 0.00668 | -0.096 | 135.595
3.5 | 0.976 | 0.00691 | -0.097 | 141.356
4 | 1.036 | 0.00721 | -0.099 | 143.772
4.5 | 1.102 | 0.00762 | -0.101 | 144.646
5 | 1.166 | 0.00794 | -0.102 | 146.874
5.5 | 1.227 | 0.00995 | -0.104 | 123.3
6 | 1.287 | 0.01245 | -0.105 | 103.345
6.5 | 1.343 | 0.01794 | -0.106 | 74.83
7 | 1.395 | 0.01917 | -0.108 | 72.74
7.5 | 1.437 | 0.02022 | -0.11 | 71.093
8 | 1.47 | 0.02134 | -0.111 | 68.869
8.5 | 1.486 | 0.02334 | -0.113 | 63.695
9 | 1.479 | 0.02507 | -0.114 | 59.002
9.5 | 1.426 | 0.02722 | -0.115 | 52.374
10 | 1.207 | 0.03031 | -0.117 | 39.833
10.5 | 0.932 | 0.03348 | -0.118 | 27.843
11 | 0.807 | 0.08394 | -0.054 | 9.618
11.5 | 0.835 | 0.09004 | -0.057 | 9.278
12 | 0.862 | 0.09863 | -0.058 | 8.744
12.5 | 0.89 | 0.10013 | -0.059 | 8.887
13 | 0.919 | 0.10445 | -0.064 | 8.794
13.5 | 0.946 | 0.10802 | -0.064 | 8.754

## 64. Re 3M Mach 0.50 (2)
BIGFOIL.COM POLAR EXPORT
NACA67-518 a=0.5
NACA67-518 a=0.5 |  |  |  | Cl Max: | 1.1751 | at alpha= | 15.5 | deg
XFOIL ncrit=9 |  |  |  | L/D Max: | 99.2149 | at alpha= | 1 | deg
Re: | 3000000 |  |  | Cd Min: | 0.17046 | at alpha= | 20 | deg
Mach: | 0.5 |  |  | Cl=0 at alpha= | -5.6767 | deg
|  |  |  | @ Cl=0.1, Cd= | 0.008787
|  |  |  | @ Cl=0.4, Cd= | 0.0070681
|  |  |  | @ Cl=0.6, Cd= | 0.006812
alpha (deg) | Cl | Cd | Cm | Cl/Cd
-14.5 | -0.0807 | 0.10951 | -0.1603 | -0.73692
-14 | -0.0726 | 0.1021 | -0.1643 | -0.71107
-13.5 | -0.0731 | 0.09367 | -0.1687 | -0.7804
-13 | -0.1119 | 0.08069 | -0.175 | -1.3868
-12.5 | -0.172 | 0.06628 | -0.1826 | -2.5951
-12 | -0.212 | 0.0532 | -0.191 | -3.985
-11.5 | -0.2774 | 0.03891 | -0.1989 | -7.1293
-11 | -0.3087 | 0.03277 | -0.1956 | -9.4202
-10.5 | -0.355 | 0.02691 | -0.1877 | -13.1921
-10 | -0.3903 | 0.02195 | -0.1776 | -17.7813
-9.5 | -0.4076 | 0.01723 | -0.1675 | -23.6564
-9 | -0.3776 | 0.01444 | -0.1614 | -26.1496
-8.5 | -0.3279 | 0.01289 | -0.1574 | -25.4383
-8 | -0.2739 | 0.01174 | -0.1539 | -23.3305
-7.5 | -0.2166 | 0.01093 | -0.1512 | -19.817
-7 | -0.1575 | 0.01034 | -0.1489 | -15.2321
-6.5 | -0.098 | 0.00988 | -0.147 | -9.919
-6 | -0.0388 | 0.00955 | -0.1452 | -4.0628
-5.5 | 0.0212 | 0.00919 | -0.1439 | 2.3069
-5 | 0.0804 | 0.00888 | -0.1426 | 9.0541
-4.5 | 0.1394 | 0.0086 | -0.1414 | 16.2093
-4 | 0.1973 | 0.0083 | -0.1401 | 23.7711
-3.5 | 0.2554 | 0.00805 | -0.139 | 31.7267
-3 | 0.3108 | 0.00782 | -0.1375 | 39.7442
-2.5 | 0.3613 | 0.00749 | -0.135 | 48.2377
-2 | 0.4035 | 0.00703 | -0.1311 | 57.3969
-1.5 | 0.4309 | 0.00647 | -0.124 | 66.5997
-1 | 0.4246 | 0.00602 | -0.1096 | 70.5316
-0.5 | 0.4132 | 0.00526 | -0.094 | 78.5551
0 | 0.4012 | 0.00441 | -0.078 | 90.9751
0.5 | 0.4381 | 0.00459 | -0.0723 | 95.4466
1 | 0.4802 | 0.00484 | -0.0679 | 99.2149
1.5 | 0.5174 | 0.00523 | -0.0625 | 98.9293
2 | 0.5467 | 0.00583 | -0.0556 | 93.7736
2.5 | 0.5806 | 0.00639 | -0.05 | 90.8607
3 | 0.6114 | 0.00706 | -0.0439 | 86.6006
3.5 | 0.6466 | 0.00771 | -0.0387 | 83.8651
4 | 0.6856 | 0.00835 | -0.0343 | 82.1078
4.5 | 0.717 | 0.0092 | -0.0286 | 77.9348
5 | 0.7525 | 0.01005 | -0.0236 | 74.8756
5.5 | 0.7785 | 0.01119 | -0.0171 | 69.571
6 | 0.7899 | 0.0128 | -0.0084 | 61.7109
6.5 | 0.775 | 0.0153 | 0.004 | 50.6536
7 | 0.7813 | 0.01741 | 0.0125 | 44.8765
7.5 | 0.7922 | 0.01956 | 0.0199 | 40.501
8 | 0.8064 | 0.02175 | 0.0265 | 37.0759
8.5 | 0.8239 | 0.02397 | 0.0323 | 34.3721
9 | 0.8452 | 0.02617 | 0.0374 | 32.2965
9.5 | 0.8666 | 0.02858 | 0.0422 | 30.3219
10 | 0.89 | 0.03105 | 0.0464 | 28.6634
10.5 | 0.9244 | 0.03314 | 0.0494 | 27.8938
11 | 0.9592 | 0.03524 | 0.0525 | 27.2191
11.5 | 0.9932 | 0.03751 | 0.0554 | 26.4783
12 | 1.0274 | 0.03995 | 0.0582 | 25.7171
12.5 | 1.0584 | 0.04267 | 0.0611 | 24.8043
13 | 1.0907 | 0.0454 | 0.0638 | 24.0242
13.5 | 1.12 | 0.04854 | 0.0665 | 23.0738
14 | 1.1446 | 0.05213 | 0.0692 | 21.9566
14.5 | 1.1644 | 0.05627 | 0.0718 | 20.6931
15 | 1.1747 | 0.06143 | 0.074 | 19.1226
15.5 | 1.1751 | 0.06761 | 0.0759 | 17.3806
16 | 1.1642 | 0.07525 | 0.0765 | 15.4711
16.5 | 1.1444 | 0.08423 | 0.0755 | 13.5866
17 | 1.1185 | 0.09434 | 0.073 | 11.8561
17.5 | 1.0883 | 0.10562 | 0.0686 | 10.3039
18 | 1.0597 | 0.1173 | 0.063 | 9.0341
18.5 | 1.0325 | 0.12915 | 0.0567 | 7.9946
19 | 1.0071 | 0.14114 | 0.0498 | 7.1355
19.5 | 0.988 | 0.15516 | 0.0387 | 6.3676
20 | 0.9729 | 0.17046 | 0.0251 | 5.7075

## 65. Re 4M Mach 0.00 (1)
BIGFOIL.COM POLAR EXPORT
NACA67-518 a=0.5
NACA67-518 a=0.5 |  |  |  | Cl Max: | 1.657 | at alpha= | 14 | deg
JavaFoil+Calcfoil stall+Eppler ext transition |  |  |  | L/D Max: | 157.17 | at alpha= | 4.5 | deg
Re: | 4000000 |  |  | Cd Min: | 0.00412 | at alpha= | -2 | deg
Mach: | 0 |  |  | Cl=0 at alpha= | -3.3871 | deg
|  |  |  | @ Cl=0.1, Cd= | 0.0071748
|  |  |  | @ Cl=0.4, Cd= | 0.0046688
|  |  |  | @ Cl=0.6, Cd= | 0.0051585
alpha (deg) | Cl | Cd | Cm | Cl/Cd
-16.5 | -0.803 | 0.11634 | -0.017 | -6.904
-16 | -0.808 | 0.11143 | -0.017 | -7.248
-15.5 | -0.811 | 0.10378 | -0.018 | -7.811
-15 | -0.811 | 0.09756 | -0.019 | -8.312
-14.5 | -0.809 | 0.09063 | -0.021 | -8.925
-14 | -0.803 | 0.08494 | -0.022 | -9.451
-13.5 | -0.795 | 0.07819 | -0.024 | -10.165
-13 | -0.784 | 0.07139 | -0.025 | -10.985
-12.5 | -0.775 | 0.06194 | -0.028 | -12.511
-12 | -0.761 | 0.05418 | -0.03 | -14.049
-11.5 | -0.848 | 0.01433 | -0.041 | -59.169
-11 | -0.816 | 0.01335 | -0.043 | -61.125
-10.5 | -0.778 | 0.01246 | -0.044 | -62.428
-10 | -0.737 | 0.01096 | -0.046 | -67.252
-9.5 | -0.691 | 0.01059 | -0.047 | -65.316
-9 | -0.644 | 0.01019 | -0.049 | -63.142
-8.5 | -0.594 | 0.00976 | -0.05 | -60.83
-8 | -0.541 | 0.00942 | -0.052 | -57.454
-7.5 | -0.488 | 0.00913 | -0.053 | -53.409
-7 | -0.432 | 0.00854 | -0.054 | -50.604
-6.5 | -0.375 | 0.00801 | -0.056 | -46.843
-6 | -0.317 | 0.00805 | -0.057 | -39.411
-5.5 | -0.258 | 0.00779 | -0.059 | -33.153
-5 | -0.198 | 0.00756 | -0.06 | -26.2
-4.5 | -0.138 | 0.00739 | -0.062 | -18.601
-4 | -0.076 | 0.00725 | -0.063 | -10.51
-3.5 | -0.014 | 0.00716 | -0.064 | -2.017
-3 | 0.048 | 0.0072 | -0.066 | 6.621
-2.5 | 0.11 | 0.00717 | -0.067 | 15.344
-2 | 0.174 | 0.00412 | -0.069 | 42.113
-1.5 | 0.237 | 0.00427 | -0.071 | 55.583
-1 | 0.3 | 0.00439 | -0.072 | 68.357
-0.5 | 0.363 | 0.0045 | -0.073 | 80.762
0 | 0.42 | 0.00476 | -0.075 | 88.233
0.5 | 0.482 | 0.0049 | -0.076 | 98.386
1 | 0.544 | 0.00503 | -0.078 | 108.013
1.5 | 0.605 | 0.00517 | -0.079 | 117.103
2 | 0.667 | 0.0053 | -0.081 | 125.88
2.5 | 0.728 | 0.00546 | -0.082 | 133.394
3 | 0.789 | 0.00558 | -0.083 | 141.404
3.5 | 0.85 | 0.00575 | -0.085 | 147.78
4 | 0.905 | 0.00597 | -0.086 | 151.789
4.5 | 0.964 | 0.00613 | -0.088 | 157.17
5 | 1.022 | 0.00659 | -0.089 | 155.089
5.5 | 1.078 | 0.00797 | -0.09 | 135.342
6 | 1.134 | 0.00935 | -0.092 | 121.276
6.5 | 1.189 | 0.01054 | -0.093 | 112.818
7 | 1.242 | 0.01236 | -0.094 | 100.518
7.5 | 1.293 | 0.01423 | -0.096 | 90.857
8 | 1.342 | 0.01503 | -0.097 | 89.243
8.5 | 1.389 | 0.01564 | -0.098 | 88.82
9 | 1.433 | 0.01624 | -0.1 | 88.241
9.5 | 1.475 | 0.01692 | -0.101 | 87.191
10 | 1.514 | 0.01757 | -0.102 | 86.182
10.5 | 1.548 | 0.01895 | -0.104 | 81.713
11 | 1.578 | 0.01979 | -0.105 | 79.714
11.5 | 1.602 | 0.02062 | -0.106 | 77.72
12 | 1.623 | 0.02161 | -0.107 | 75.082
12.5 | 1.638 | 0.02264 | -0.109 | 72.356
13 | 1.649 | 0.02355 | -0.11 | 70.043
13.5 | 1.655 | 0.02484 | -0.111 | 66.64
14 | 1.657 | 0.02584 | -0.112 | 64.112
14.5 | 1.654 | 0.02716 | -0.113 | 60.886
15 | 1.646 | 0.0285 | -0.114 | 57.749
15.5 | 1.634 | 0.02991 | -0.115 | 54.635
16 | 1.618 | 0.03143 | -0.116 | 51.472
16.5 | 1.598 | 0.03321 | -0.117 | 48.125
17 | 1.575 | 0.03487 | -0.118 | 45.169
17.5 | 1.549 | 0.03688 | -0.119 | 41.994
18 | 1.52 | 0.03865 | -0.12 | 39.323
18.5 | 1.487 | 0.04149 | -0.121 | 35.843
19 | 1.454 | 0.04412 | -0.122 | 32.945

## 66. Re 4M Mach 0.00 (2)
BIGFOIL.COM POLAR EXPORT
NACA67-518 a=0.5
NACA67-518 a=0.5 |  |  |  | Cl Max: | 1.4964 | at alpha= | 20 | deg
XFOIL ncrit=9 |  |  |  | L/D Max: | 155.103 | at alpha= | 2 | deg
Re: | 4000000 |  |  | Cd Min: | 0.06173 | at alpha= | 20 | deg
Mach: | 0 |  |  | Cl=0 at alpha= | -4.8236 | deg
|  |  |  | @ Cl=0.1, Cd= | 0.0066642
|  |  |  | @ Cl=0.4, Cd= | 0.0035611
|  |  |  | @ Cl=0.6, Cd= | 0.0038744
alpha (deg) | Cl | Cd | Cm | Cl/Cd
-20 | -1.1359 | 0.03226 | -0.1473 | -35.2108
-19.5 | -1.1292 | 0.02946 | -0.1451 | -38.3299
-19 | -1.1247 | 0.02675 | -0.142 | -42.0449
-18.5 | -1.1215 | 0.02414 | -0.1381 | -46.4582
-18 | -1.1025 | 0.02251 | -0.1353 | -48.9782
-17.5 | -1.1071 | 0.01961 | -0.1295 | -56.4559
-17 | -1.0769 | 0.01862 | -0.1273 | -57.8357
-16.5 | -1.0452 | 0.01765 | -0.1251 | -59.2181
-16 | -1.0125 | 0.01673 | -0.123 | -60.52
-15.5 | -0.9748 | 0.01606 | -0.1214 | -60.6974
-15 | -0.9377 | 0.01535 | -0.1197 | -61.0879
-14.5 | -0.8994 | 0.01464 | -0.118 | -61.4344
-14 | -0.8583 | 0.0141 | -0.1167 | -60.8723
-13.5 | -0.816 | 0.01365 | -0.1155 | -59.7802
-13 | -0.7761 | 0.0129 | -0.1139 | -60.1628
-12.5 | -0.7336 | 0.01233 | -0.1126 | -59.4972
-12 | -0.69 | 0.01184 | -0.1114 | -58.277
-11.5 | -0.6449 | 0.01141 | -0.1104 | -56.5206
-11 | -0.5987 | 0.01101 | -0.1096 | -54.3778
-10.5 | -0.5517 | 0.01062 | -0.1089 | -51.9492
-10 | -0.5045 | 0.01023 | -0.1082 | -49.3157
-9.5 | -0.4571 | 0.00978 | -0.1074 | -46.7382
-9 | -0.409 | 0.0094 | -0.1068 | -43.5106
-8.5 | -0.3605 | 0.00905 | -0.1062 | -39.8343
-8 | -0.3119 | 0.00872 | -0.1056 | -35.7683
-7.5 | -0.2634 | 0.00839 | -0.105 | -31.3945
-7 | -0.2146 | 0.0081 | -0.1043 | -26.4938
-6.5 | -0.1659 | 0.00787 | -0.1037 | -21.0801
-6 | -0.1163 | 0.00766 | -0.1032 | -15.1828
-5.5 | -0.0667 | 0.0074 | -0.1026 | -9.0135
-5 | -0.0175 | 0.00717 | -0.102 | -2.4407
-4.5 | 0.0321 | 0.00698 | -0.1014 | 4.5989
-4 | 0.08 | 0.00674 | -0.1004 | 11.8694
-3.5 | 0.1275 | 0.00656 | -0.0993 | 19.436
-3 | 0.1711 | 0.00639 | -0.0974 | 26.7762
-2.5 | 0.2103 | 0.00618 | -0.0945 | 34.0291
-2 | 0.2537 | 0.00587 | -0.0926 | 43.2198
-1.5 | 0.2949 | 0.00551 | -0.0902 | 53.5209
-1 | 0.3328 | 0.00508 | -0.0872 | 65.5118
-0.5 | 0.3662 | 0.00453 | -0.0833 | 80.8389
0 | 0.394 | 0.00356 | -0.0781 | 110.6742
0.5 | 0.4505 | 0.00357 | -0.0788 | 126.1905
1 | 0.5051 | 0.0036 | -0.0792 | 140.3056
1.5 | 0.5571 | 0.00374 | -0.0789 | 148.9572
2 | 0.6018 | 0.00388 | -0.0771 | 155.1031
2.5 | 0.6324 | 0.00408 | -0.0722 | 155
3 | 0.6565 | 0.00438 | -0.066 | 149.8858
3.5 | 0.6743 | 0.00491 | -0.0587 | 137.332
4 | 0.7054 | 0.00533 | -0.0544 | 132.3452
4.5 | 0.7241 | 0.00603 | -0.0477 | 120.0829
5 | 0.7367 | 0.00696 | -0.0401 | 105.8477
5.5 | 0.7316 | 0.00838 | -0.0294 | 87.3031
6 | 0.7303 | 0.0099 | -0.0198 | 73.7677
6.5 | 0.7472 | 0.01107 | -0.0139 | 67.4977
7 | 0.7659 | 0.01228 | -0.0085 | 62.3697
7.5 | 0.7855 | 0.01354 | -0.0035 | 58.0133
8 | 0.8091 | 0.01475 | 0.0007 | 54.8542
8.5 | 0.8334 | 0.01596 | 0.0046 | 52.218
9 | 0.8617 | 0.01705 | 0.0078 | 50.5396
9.5 | 0.8847 | 0.01844 | 0.0116 | 47.9772
10 | 0.9123 | 0.01971 | 0.0146 | 46.2861
10.5 | 0.9422 | 0.0209 | 0.0171 | 45.0813
11 | 0.9761 | 0.02193 | 0.019 | 44.5098
11.5 | 1.0077 | 0.02314 | 0.021 | 43.548
12 | 1.0411 | 0.02423 | 0.0227 | 42.9674
12.5 | 1.0747 | 0.02538 | 0.0243 | 42.3444
13 | 1.1047 | 0.02676 | 0.0262 | 41.2818
13.5 | 1.1377 | 0.02795 | 0.0276 | 40.7048
14 | 1.166 | 0.0295 | 0.0294 | 39.5254
14.5 | 1.1964 | 0.03087 | 0.031 | 38.7561
15 | 1.2225 | 0.03262 | 0.0329 | 37.477
15.5 | 1.2487 | 0.03429 | 0.0346 | 36.4159
16 | 1.2696 | 0.03628 | 0.037 | 34.9945
16.5 | 1.3101 | 0.03892 | 0.034 | 33.6614
17 | 1.3573 | 0.0419 | 0.0293 | 32.3938
17.5 | 1.4023 | 0.04501 | 0.0248 | 31.1553
18 | 1.4421 | 0.04842 | 0.0208 | 29.7831
20 | 1.4964 | 0.06173 | 0.0255 | 24.241

## 67. Re 4M Mach 0.10 (1)
BIGFOIL.COM POLAR EXPORT
NACA67-518 a=0.5
NACA67-518 a=0.5 |  |  |  | Cl Max: | 1.647 | at alpha= | 13.5 | deg
JavaFoil+Calcfoil stall+Eppler ext transition |  |  |  | L/D Max: | 156.791 | at alpha= | 4.5 | deg
Re: | 4000000 |  |  | Cd Min: | 0.00415 | at alpha= | -2 | deg
Mach: | 0.1 |  |  | Cl=0 at alpha= | -3.3871 | deg
|  |  |  | @ Cl=0.1, Cd= | 0.0072035
|  |  |  | @ Cl=0.4, Cd= | 0.0046958
|  |  |  | @ Cl=0.6, Cd= | 0.0051919
alpha (deg) | Cl | Cd | Cm | Cl/Cd
-16.5 | -0.777 | 0.11875 | -0.016 | -6.544
-16 | -0.785 | 0.11225 | -0.017 | -6.997
-15.5 | -0.791 | 0.1061 | -0.018 | -7.454
-15 | -0.794 | 0.09955 | -0.019 | -7.971
-14.5 | -0.793 | 0.09313 | -0.02 | -8.52
-14 | -0.788 | 0.08946 | -0.021 | -8.811
-13.5 | -0.784 | 0.08045 | -0.023 | -9.748
-13 | -0.775 | 0.07372 | -0.025 | -10.516
-12.5 | -0.765 | 0.06595 | -0.027 | -11.596
-12 | -0.761 | 0.05256 | -0.031 | -14.481
-11.5 | -0.844 | 0.01487 | -0.041 | -56.734
-11 | -0.814 | 0.01368 | -0.043 | -59.502
-10.5 | -0.777 | 0.01263 | -0.044 | -61.508
-10 | -0.738 | 0.01113 | -0.046 | -66.254
-9.5 | -0.692 | 0.0107 | -0.047 | -64.744
-9 | -0.645 | 0.01024 | -0.049 | -63.001
-8.5 | -0.595 | 0.00984 | -0.05 | -60.492
-8 | -0.543 | 0.00945 | -0.052 | -57.457
-7.5 | -0.489 | 0.0092 | -0.053 | -53.16
-7 | -0.434 | 0.00845 | -0.055 | -51.337
-6.5 | -0.377 | 0.00807 | -0.056 | -46.672
-6 | -0.319 | 0.00808 | -0.057 | -39.453
-5.5 | -0.259 | 0.00782 | -0.059 | -33.162
-5 | -0.199 | 0.00759 | -0.06 | -26.246
-4.5 | -0.138 | 0.00743 | -0.062 | -18.604
-4 | -0.077 | 0.00731 | -0.063 | -10.476
-3.5 | -0.014 | 0.00717 | -0.065 | -2.021
-3 | 0.048 | 0.00722 | -0.066 | 6.634
-2.5 | 0.111 | 0.0072 | -0.068 | 15.365
-2 | 0.175 | 0.00415 | -0.069 | 42.014
-1.5 | 0.238 | 0.00426 | -0.071 | 55.957
-1 | 0.302 | 0.0044 | -0.072 | 68.566
-0.5 | 0.365 | 0.00453 | -0.074 | 80.514
0 | 0.422 | 0.0048 | -0.075 | 88.08
0.5 | 0.484 | 0.00494 | -0.077 | 98.069
1 | 0.546 | 0.00507 | -0.078 | 107.824
1.5 | 0.608 | 0.00521 | -0.08 | 116.714
2 | 0.67 | 0.00532 | -0.081 | 125.936
2.5 | 0.732 | 0.00547 | -0.082 | 133.813
3 | 0.793 | 0.0056 | -0.084 | 141.591
3.5 | 0.855 | 0.0058 | -0.085 | 147.271
4 | 0.91 | 0.00598 | -0.087 | 152.093
4.5 | 0.969 | 0.00618 | -0.088 | 156.791
5 | 1.027 | 0.00662 | -0.09 | 155.031
5.5 | 1.083 | 0.00805 | -0.091 | 134.59
6 | 1.139 | 0.00945 | -0.092 | 120.46
6.5 | 1.194 | 0.01067 | -0.093 | 111.894
7 | 1.247 | 0.01247 | -0.095 | 100.02
7.5 | 1.298 | 0.01457 | -0.096 | 89.055
8 | 1.347 | 0.01517 | -0.097 | 88.821
8.5 | 1.394 | 0.01578 | -0.099 | 88.326
9 | 1.438 | 0.0164 | -0.1 | 87.678
9.5 | 1.48 | 0.01709 | -0.101 | 86.612
10 | 1.518 | 0.01783 | -0.103 | 85.185
10.5 | 1.551 | 0.01914 | -0.104 | 81.055
11 | 1.579 | 0.02 | -0.105 | 78.959
11.5 | 1.603 | 0.02091 | -0.107 | 76.668
12 | 1.621 | 0.0219 | -0.108 | 74.05
12.5 | 1.635 | 0.02292 | -0.109 | 71.34
13 | 1.643 | 0.02392 | -0.11 | 68.699
13.5 | 1.647 | 0.02528 | -0.111 | 65.143
14 | 1.645 | 0.0264 | -0.113 | 62.305
14.5 | 1.638 | 0.02773 | -0.114 | 59.069
15 | 1.627 | 0.02906 | -0.115 | 55.971
15.5 | 1.61 | 0.03048 | -0.116 | 52.836
16 | 1.59 | 0.03216 | -0.117 | 49.434
16.5 | 1.565 | 0.03399 | -0.118 | 46.045
17 | 1.537 | 0.03579 | -0.119 | 42.954
17.5 | 1.506 | 0.0378 | -0.12 | 39.828
18 | 1.471 | 0.04049 | -0.121 | 36.317
18.5 | 1.434 | 0.04315 | -0.122 | 33.224

## 68. Re 4M Mach 0.10 (2)
BIGFOIL.COM POLAR EXPORT
NACA67-518 a=0.5
NACA67-518 a=0.5 |  |  |  | Cl Max: | 1.4897 | at alpha= | 20 | deg
XFOIL ncrit=9 |  |  |  | L/D Max: | 154.667 | at alpha= | 2 | deg
Re: | 4000000 |  |  | Cd Min: | 0.06394 | at alpha= | 20 | deg
Mach: | 0.1 |  |  | Cl=0 at alpha= | -4.8567 | deg
|  |  |  | @ Cl=0.1, Cd= | 0.0067067
|  |  |  | @ Cl=0.4, Cd= | 0.0035707
|  |  |  | @ Cl=0.6, Cd= | 0.0038897
alpha (deg) | Cl | Cd | Cm | Cl/Cd
-20 | -1.1106 | 0.03521 | -0.1521 | -31.5422
-19.5 | -1.1105 | 0.03165 | -0.1502 | -35.0869
-19 | -1.1081 | 0.02863 | -0.1473 | -38.7042
-18.5 | -1.1069 | 0.02574 | -0.1436 | -43.0031
-18 | -1.089 | 0.02396 | -0.1407 | -45.4508
-17.5 | -1.0839 | 0.02153 | -0.1362 | -50.3437
-17 | -1.0781 | 0.01916 | -0.1312 | -56.2683
-16.5 | -1.047 | 0.01814 | -0.1288 | -57.7178
-16 | -1.0145 | 0.01714 | -0.1265 | -59.189
-15.5 | -0.9781 | 0.01638 | -0.1246 | -59.7131
-15 | -0.9405 | 0.01563 | -0.1227 | -60.1727
-14.5 | -0.9028 | 0.01488 | -0.1208 | -60.672
-14 | -0.8614 | 0.01431 | -0.1193 | -60.1957
-13.5 | -0.8184 | 0.01385 | -0.118 | -59.0903
-13 | -0.7781 | 0.01313 | -0.1163 | -59.2612
-12.5 | -0.7356 | 0.01251 | -0.1148 | -58.801
-12 | -0.6917 | 0.01199 | -0.1135 | -57.6897
-11.5 | -0.6467 | 0.01154 | -0.1124 | -56.0399
-11 | -0.6001 | 0.01111 | -0.1115 | -54.0144
-10.5 | -0.5526 | 0.01071 | -0.1107 | -51.5966
-10 | -0.505 | 0.01031 | -0.1099 | -48.9816
-9.5 | -0.4573 | 0.00987 | -0.1091 | -46.3323
-9 | -0.4088 | 0.00946 | -0.1084 | -43.2135
-8.5 | -0.3598 | 0.00911 | -0.1078 | -39.4951
-8 | -0.3107 | 0.00878 | -0.1071 | -35.3872
-7.5 | -0.2621 | 0.00844 | -0.1064 | -31.0545
-7 | -0.2131 | 0.00814 | -0.1057 | -26.1794
-6.5 | -0.1637 | 0.00791 | -0.1051 | -20.6953
-6 | -0.1138 | 0.00769 | -0.1045 | -14.7984
-5.5 | -0.064 | 0.00744 | -0.1039 | -8.6022
-5 | -0.0143 | 0.0072 | -0.1033 | -1.9861
-4.5 | 0.0356 | 0.007 | -0.1027 | 5.0857
-4 | 0.084 | 0.00677 | -0.1018 | 12.4077
-3.5 | 0.132 | 0.00658 | -0.1007 | 20.0608
-3 | 0.1764 | 0.0064 | -0.0989 | 27.5625
-2.5 | 0.2146 | 0.00619 | -0.0957 | 34.6688
-2 | 0.2577 | 0.00589 | -0.0937 | 43.7521
-1.5 | 0.2984 | 0.00553 | -0.0911 | 53.9602
-1 | 0.3359 | 0.0051 | -0.0879 | 65.8627
-0.5 | 0.3691 | 0.00455 | -0.0839 | 81.1209
0 | 0.3961 | 0.00357 | -0.0785 | 110.9524
0.5 | 0.4526 | 0.00358 | -0.0792 | 126.4246
1 | 0.5075 | 0.00362 | -0.0795 | 140.1934
1.5 | 0.5595 | 0.00376 | -0.0792 | 148.8032
2 | 0.6032 | 0.0039 | -0.0771 | 154.6667
2.5 | 0.6306 | 0.0041 | -0.0714 | 153.8049
3 | 0.6557 | 0.00442 | -0.0654 | 148.3484
3.5 | 0.6739 | 0.00496 | -0.0581 | 135.8669
4 | 0.7051 | 0.0054 | -0.0538 | 130.5741
4.5 | 0.7246 | 0.0061 | -0.0472 | 118.7869
5 | 0.7383 | 0.00702 | -0.0397 | 105.1709
5.5 | 0.733 | 0.00846 | -0.029 | 86.643
6 | 0.7309 | 0.01002 | -0.0192 | 72.9441
6.5 | 0.747 | 0.01122 | -0.0131 | 66.5775
7 | 0.765 | 0.01247 | -0.0076 | 61.3472
7.5 | 0.7856 | 0.01372 | -0.0026 | 57.2595
8 | 0.8079 | 0.01499 | 0.0018 | 53.8959
8.5 | 0.8334 | 0.01618 | 0.0056 | 51.508
9 | 0.8603 | 0.01735 | 0.009 | 49.585
9.5 | 0.8846 | 0.01872 | 0.0127 | 47.2543
10 | 0.9106 | 0.02008 | 0.0159 | 45.3486
10.5 | 0.9422 | 0.02123 | 0.0182 | 44.3806
11 | 0.9763 | 0.02228 | 0.0201 | 43.8196
11.5 | 1.0074 | 0.02355 | 0.0223 | 42.7771
12 | 1.0422 | 0.02461 | 0.0239 | 42.3486
12.5 | 1.0737 | 0.0259 | 0.0258 | 41.4556
13 | 1.1061 | 0.02721 | 0.0274 | 40.6505
13.5 | 1.1373 | 0.02853 | 0.0292 | 39.8633
14 | 1.1667 | 0.03007 | 0.0309 | 38.7995
14.5 | 1.1963 | 0.03155 | 0.0326 | 37.9176
15 | 1.223 | 0.03332 | 0.0344 | 36.7047
15.5 | 1.2469 | 0.0352 | 0.0365 | 35.4233
16 | 1.2691 | 0.03717 | 0.0387 | 34.1431
16.5 | 1.3077 | 0.03985 | 0.0363 | 32.8156
17 | 1.3532 | 0.04307 | 0.0317 | 31.4186
17.5 | 1.3994 | 0.04615 | 0.0272 | 30.3229
18 | 1.4377 | 0.0498 | 0.0233 | 28.8695
19.5 | 1.4794 | 0.06012 | 0.0268 | 24.6075
20 | 1.4897 | 0.06394 | 0.0277 | 23.2984

## 69. Re 4M Mach 0.25 (1)
BIGFOIL.COM POLAR EXPORT
NACA67-518 a=0.5
NACA67-518 a=0.5 |  |  |  | Cl Max: | 1.6 | at alpha= | 12 | deg
JavaFoil+Calcfoil stall+Eppler ext transition |  |  |  | L/D Max: | 155.733 | at alpha= | 4.5 | deg
Re: | 4000000 |  |  | Cd Min: | 0.00423 | at alpha= | -2 | deg
Mach: | 0.25 |  |  | Cl=0 at alpha= | -3.3828 | deg
|  |  |  | @ Cl=0.1, Cd= | 0.0073402
|  |  |  | @ Cl=0.4, Cd= | 0.0047586
|  |  |  | @ Cl=0.6, Cd= | 0.0052929
alpha (deg) | Cl | Cd | Cm | Cl/Cd
-15.5 | -0.622 | 0.11911 | -0.017 | -5.223
-15 | -0.651 | 0.10962 | -0.018 | -5.943
-14.5 | -0.675 | 0.1057 | -0.019 | -6.382
-14 | -0.693 | 0.09589 | -0.02 | -7.227
-13.5 | -0.705 | 0.09033 | -0.021 | -7.803
-13 | -0.711 | 0.08394 | -0.022 | -8.471
-12.5 | -0.711 | 0.07801 | -0.024 | -9.118
-12 | -0.705 | 0.07291 | -0.025 | -9.669
-11.5 | -0.695 | 0.06597 | -0.027 | -10.538
-11 | -0.685 | 0.0553 | -0.031 | -12.389
-10.5 | -0.765 | 0.01429 | -0.045 | -53.581
-10 | -0.732 | 0.01302 | -0.047 | -56.229
-9.5 | -0.693 | 0.01203 | -0.049 | -57.594
-9 | -0.65 | 0.01075 | -0.05 | -60.443
-8.5 | -0.602 | 0.0103 | -0.052 | -58.446
-8 | -0.551 | 0.00953 | -0.053 | -57.858
-7.5 | -0.498 | 0.00912 | -0.054 | -54.579
-7 | -0.442 | 0.00905 | -0.056 | -48.842
-6.5 | -0.385 | 0.00867 | -0.057 | -44.394
-6 | -0.326 | 0.00831 | -0.059 | -39.197
-5.5 | -0.265 | 0.00799 | -0.06 | -33.223
-5 | -0.204 | 0.00778 | -0.062 | -26.218
-4.5 | -0.142 | 0.00757 | -0.063 | -18.704
-4 | -0.079 | 0.00742 | -0.065 | -10.583
-3.5 | -0.015 | 0.00732 | -0.066 | -2.032
-3 | 0.049 | 0.00738 | -0.068 | 6.663
-2.5 | 0.113 | 0.00733 | -0.069 | 15.478
-2 | 0.179 | 0.00423 | -0.071 | 42.377
-1.5 | 0.245 | 0.00437 | -0.073 | 56.068
-1 | 0.31 | 0.00448 | -0.074 | 69.183
-0.5 | 0.375 | 0.00464 | -0.076 | 80.913
0 | 0.434 | 0.00492 | -0.077 | 88.193
0.5 | 0.497 | 0.00506 | -0.079 | 98.366
1 | 0.561 | 0.0052 | -0.08 | 107.81
1.5 | 0.624 | 0.00535 | -0.082 | 116.715
2 | 0.688 | 0.0055 | -0.083 | 125.156
2.5 | 0.751 | 0.00562 | -0.085 | 133.584
3 | 0.814 | 0.00578 | -0.086 | 140.92
3.5 | 0.877 | 0.00599 | -0.088 | 146.534
4 | 0.933 | 0.00618 | -0.089 | 151.002
4.5 | 0.994 | 0.00638 | -0.09 | 155.733
5 | 1.053 | 0.00694 | -0.092 | 151.634
5.5 | 1.111 | 0.00844 | -0.093 | 131.514
6 | 1.167 | 0.01003 | -0.095 | 116.383
6.5 | 1.223 | 0.0114 | -0.096 | 107.301
7 | 1.277 | 0.01326 | -0.097 | 96.333
7.5 | 1.327 | 0.01532 | -0.099 | 86.655
8 | 1.376 | 0.01599 | -0.1 | 86.066
8.5 | 1.421 | 0.01664 | -0.101 | 85.406
9 | 1.464 | 0.01738 | -0.103 | 84.213
9.5 | 1.502 | 0.01814 | -0.104 | 82.809
10 | 1.536 | 0.01955 | -0.105 | 78.588
10.5 | 1.563 | 0.0205 | -0.107 | 76.234
11 | 1.582 | 0.02152 | -0.108 | 73.531
11.5 | 1.595 | 0.02262 | -0.109 | 70.505
12 | 1.6 | 0.02376 | -0.111 | 67.328
12.5 | 1.597 | 0.02513 | -0.112 | 63.53
13 | 1.586 | 0.02636 | -0.113 | 60.154
13.5 | 1.566 | 0.02787 | -0.114 | 56.211
14 | 1.539 | 0.02941 | -0.115 | 52.309
14.5 | 1.502 | 0.03123 | -0.116 | 48.11
15 | 1.458 | 0.033 | -0.118 | 44.182
15.5 | 1.406 | 0.03531 | -0.119 | 39.808
16 | 1.346 | 0.03776 | -0.12 | 35.641
16.5 | 1.278 | 0.04085 | -0.12 | 31.286
17 | 1.202 | 0.04554 | -0.121 | 26.389

## 70. Re 4M Mach 0.25 (2)
BIGFOIL.COM POLAR EXPORT
NACA67-518 a=0.5
NACA67-518 a=0.5 |  |  |  | Cl Max: | 1.4446 | at alpha= | 20 | deg
XFOIL ncrit=9 |  |  |  | L/D Max: | 148 | at alpha= | 1.5 | deg
Re: | 4000000 |  |  | Cd Min: | 0.12252 | at alpha= | -20 | deg
Mach: | 0.25 |  |  | Cl=0 at alpha= | -5.0264 | deg
|  |  |  | @ Cl=0.1, Cd= | 0.0069431
|  |  |  | @ Cl=0.4, Cd= | 0.0039459
|  |  |  | @ Cl=0.6, Cd= | 0.0041163
alpha (deg) | Cl | Cd | Cm | Cl/Cd
-20 | -0.5214 | 0.12252 | -0.1196 | -4.2556
-19.5 | -0.5571 | 0.10904 | -0.1279 | -5.1091
-19 | -0.9161 | 0.05092 | -0.1644 | -17.991
-18.5 | -0.9765 | 0.03939 | -0.1686 | -24.7906
-18 | -0.9863 | 0.03451 | -0.1672 | -28.5801
-17.5 | -0.9993 | 0.03014 | -0.1638 | -33.1553
-17 | -1.0095 | 0.02635 | -0.159 | -38.3112
-16.5 | -1.0066 | 0.0235 | -0.1541 | -42.834
-16 | -0.9908 | 0.02141 | -0.1496 | -46.2774
-15.5 | -0.9857 | 0.01878 | -0.1438 | -52.4867
-15 | -0.9503 | 0.0177 | -0.1407 | -53.6893
-14.5 | -0.9147 | 0.01665 | -0.1374 | -54.9369
-14 | -0.8752 | 0.01574 | -0.1347 | -55.6036
-13.5 | -0.8313 | 0.01514 | -0.1324 | -54.9075
-13 | -0.7874 | 0.01446 | -0.1302 | -54.4537
-12.5 | -0.7443 | 0.01374 | -0.1278 | -54.1703
-12 | -0.7015 | 0.01294 | -0.1255 | -54.2117
-11.5 | -0.655 | 0.01235 | -0.1236 | -53.0364
-11 | -0.607 | 0.01177 | -0.1221 | -51.5718
-10.5 | -0.5582 | 0.01126 | -0.1206 | -49.5737
-10 | -0.5084 | 0.01078 | -0.1194 | -47.1614
-9.5 | -0.4577 | 0.01035 | -0.1183 | -44.2222
-9 | -0.4076 | 0.00986 | -0.1172 | -41.3387
-8.5 | -0.3569 | 0.00945 | -0.1161 | -37.7672
-8 | -0.3059 | 0.00907 | -0.1152 | -33.7266
-7.5 | -0.2545 | 0.00873 | -0.1143 | -29.1523
-7 | -0.2036 | 0.00841 | -0.1134 | -24.2093
-6.5 | -0.1525 | 0.00815 | -0.1126 | -18.7117
-6 | -0.101 | 0.00786 | -0.1119 | -12.8499
-5.5 | -0.0485 | 0.00763 | -0.1113 | -6.3565
-5 | 0.0027 | 0.00737 | -0.1105 | 0.36635
-4.5 | 0.0544 | 0.00715 | -0.1099 | 7.6084
-4 | 0.1051 | 0.00692 | -0.109 | 15.1879
-3.5 | 0.1553 | 0.00672 | -0.108 | 23.1101
-3 | 0.2031 | 0.00652 | -0.1066 | 31.1503
-2.5 | 0.2451 | 0.00622 | -0.1039 | 39.4051
-2 | 0.2806 | 0.00597 | -0.0998 | 47.0017
-1.5 | 0.3184 | 0.00563 | -0.0962 | 56.5542
-1 | 0.3533 | 0.00523 | -0.0921 | 67.5526
-0.5 | 0.3851 | 0.00466 | -0.0874 | 82.6395
0 | 0.4068 | 0.00362 | -0.0805 | 112.3757
0.5 | 0.4623 | 0.00366 | -0.0806 | 126.3115
1 | 0.5193 | 0.00369 | -0.081 | 140.7317
1.5 | 0.5698 | 0.00385 | -0.0799 | 148
2.5 | 0.6231 | 0.00432 | -0.0675 | 144.2361
3 | 0.6502 | 0.00473 | -0.0617 | 137.463
3.5 | 0.6727 | 0.00529 | -0.0551 | 127.1645
4 | 0.7025 | 0.00582 | -0.0502 | 120.7045
4.5 | 0.7249 | 0.00655 | -0.0439 | 110.6718
5 | 0.7444 | 0.00743 | -0.0373 | 100.1884
5.5 | 0.7386 | 0.00898 | -0.0262 | 82.2494
6 | 0.7318 | 0.01074 | -0.0155 | 68.1378
6.5 | 0.7467 | 0.01207 | -0.009 | 61.8641
7 | 0.7654 | 0.01337 | -0.0033 | 57.2476
7.5 | 0.7841 | 0.01479 | 0.0022 | 53.0156
8 | 0.807 | 0.01614 | 0.0067 | 50
8.5 | 0.8317 | 0.01751 | 0.0109 | 47.4986
9 | 0.8593 | 0.01879 | 0.0145 | 45.7318
9.5 | 0.8828 | 0.02032 | 0.0185 | 43.4449
10 | 0.9084 | 0.02186 | 0.022 | 41.5554
11 | 0.9764 | 0.0243 | 0.0265 | 40.1811
11.5 | 1.0081 | 0.02573 | 0.0289 | 39.1799
12 | 1.0446 | 0.02696 | 0.0306 | 38.7463
12.5 | 1.0747 | 0.02853 | 0.033 | 37.6691
13 | 1.1099 | 0.02991 | 0.0346 | 37.108
13.5 | 1.1385 | 0.03166 | 0.0369 | 35.9602
14 | 1.1704 | 0.03332 | 0.0387 | 35.1261
14.5 | 1.1976 | 0.03528 | 0.0409 | 33.9456
15 | 1.2221 | 0.03748 | 0.0431 | 32.6067
15.5 | 1.2442 | 0.03986 | 0.0455 | 31.2142
16 | 1.2664 | 0.04228 | 0.0477 | 29.9527
16.5 | 1.2908 | 0.04519 | 0.0486 | 28.5638
17 | 1.3345 | 0.04892 | 0.0445 | 27.2792
17.5 | 1.3708 | 0.05339 | 0.0406 | 25.6752
18 | 1.4083 | 0.05772 | 0.0368 | 24.3988
18.5 | 1.4389 | 0.06263 | 0.0334 | 22.9746
19 | 1.4409 | 0.0667 | 0.0365 | 21.6027
19.5 | 1.4442 | 0.07157 | 0.0376 | 20.1788
20 | 1.4446 | 0.07686 | 0.0384 | 18.7952

## 71. Re 4M Mach 0.50 (1)
BIGFOIL.COM POLAR EXPORT
NACA67-518 a=0.5
NACA67-518 a=0.5 |  |  |  | Cl Max: | 1.488 | at alpha= | 8.5 | deg
JavaFoil+Calcfoil stall+Eppler ext transition |  |  |  | L/D Max: | 149.244 | at alpha= | 4.5 | deg
Re: | 4000000 |  |  | Cd Min: | 0.00469 | at alpha= | -1.5 | deg
Mach: | 0.5 |  |  | Cl=0 at alpha= | -3.3819 | deg
|  |  |  | @ Cl=0.1, Cd= | 0.0080056
|  |  |  | @ Cl=0.4, Cd= | 0.0047596
|  |  |  | @ Cl=0.6, Cd= | 0.0055531
alpha (deg) | Cl | Cd | Cm | Cl/Cd
-20 | -0.945 | 0.1618 | -0.014 | -5.838
-19.5 | -0.916 | 0.15773 | -0.014 | -5.81
-19 | -0.888 | 0.15123 | -0.015 | -5.873
-18.5 | -0.86 | 0.14694 | -0.016 | -5.854
-18 | -0.832 | 0.14277 | -0.016 | -5.829
-17.5 | -0.805 | 0.14156 | -0.017 | -5.685
-17 | -0.775 | 0.1358 | -0.017 | -5.706
-16.5 | -0.746 | 0.13085 | -0.018 | -5.705
-16 | -0.718 | 0.12726 | -0.019 | -5.645
-15.5 | -0.69 | 0.12175 | -0.02 | -5.671
-15 | -0.662 | 0.11772 | -0.02 | -5.626
-14.5 | -0.634 | 0.11535 | -0.021 | -5.498
-14 | -0.605 | 0.10975 | -0.021 | -5.508
-13.5 | -0.576 | 0.10595 | -0.021 | -5.438
-13 | -0.548 | 0.10182 | -0.022 | -5.382
-12.5 | -0.52 | 0.09515 | -0.023 | -5.463
-12 | -0.492 | 0.09217 | -0.024 | -5.333
-11.5 | -0.463 | 0.09267 | -0.024 | -4.996
-11 | -0.434 | 0.083 | -0.024 | -5.23
-10.5 | -0.406 | 0.07315 | -0.025 | -5.547
-10 | -0.378 | 0.06583 | -0.026 | -5.734
-9.5 | -0.349 | 0.07513 | -0.026 | -4.644
-9 | -0.321 | 0.06693 | -0.028 | -4.793
-8.5 | -0.387 | 0.05893 | -0.029 | -6.565
-8 | -0.431 | 0.051 | -0.033 | -8.458
-7.5 | -0.502 | 0.01136 | -0.06 | -44.161
-7 | -0.462 | 0.01065 | -0.062 | -43.361
-6.5 | -0.411 | 0.01005 | -0.064 | -40.865
-6 | -0.353 | 0.00951 | -0.065 | -37.059
-5.5 | -0.29 | 0.009 | -0.067 | -32.22
-5 | -0.224 | 0.00859 | -0.069 | -26.096
-4.5 | -0.156 | 0.00834 | -0.07 | -18.743
-4 | -0.087 | 0.00813 | -0.072 | -10.691
-3.5 | -0.017 | 0.00799 | -0.074 | -2.066
-3 | 0.055 | 0.00805 | -0.075 | 6.782
-2.5 | 0.126 | 0.00798 | -0.077 | 15.81
-2 | 0.198 | 0.00794 | -0.078 | 24.931
-1.5 | 0.273 | 0.00469 | -0.081 | 58.215
-1 | 0.345 | 0.00485 | -0.082 | 71.191
-0.5 | 0.418 | 0.00473 | -0.084 | 88.28
0 | 0.483 | 0.00514 | -0.086 | 93.889
0.5 | 0.554 | 0.00543 | -0.087 | 101.881
1 | 0.625 | 0.00562 | -0.089 | 111.032
1.5 | 0.695 | 0.0058 | -0.091 | 119.795
2 | 0.766 | 0.00599 | -0.092 | 127.92
2.5 | 0.836 | 0.00627 | -0.094 | 133.413
3 | 0.907 | 0.00652 | -0.096 | 139.078
3.5 | 0.977 | 0.00675 | -0.097 | 144.724
4 | 1.037 | 0.00703 | -0.099 | 147.469
4.5 | 1.102 | 0.00739 | -0.101 | 149.244
5 | 1.165 | 0.00932 | -0.102 | 125.048
5.5 | 1.227 | 0.01131 | -0.104 | 108.497
6 | 1.287 | 0.01316 | -0.105 | 97.765
6.5 | 1.344 | 0.01703 | -0.107 | 78.899
7 | 1.396 | 0.01823 | -0.108 | 76.592
7.5 | 1.439 | 0.01927 | -0.11 | 74.666
8 | 1.471 | 0.02026 | -0.111 | 72.602
8.5 | 1.488 | 0.02224 | -0.113 | 66.905
9 | 1.481 | 0.02379 | -0.114 | 62.23
9.5 | 1.427 | 0.02588 | -0.116 | 55.145
10 | 1.209 | 0.02884 | -0.117 | 41.905
10.5 | 0.934 | 0.03169 | -0.118 | 29.462
11 | 0.808 | 0.08236 | -0.057 | 9.815
11.5 | 0.837 | 0.07828 | -0.062 | 10.695
12 | 0.863 | 0.09383 | -0.059 | 9.196
12.5 | 0.891 | 0.09596 | -0.062 | 9.286
13 | 0.919 | 0.0998 | -0.064 | 9.207
13.5 | 0.946 | 0.10505 | -0.065 | 9.004

## 72. Re 4M Mach 0.50 (2)
BIGFOIL.COM POLAR EXPORT
NACA67-518 a=0.5
NACA67-518 a=0.5 |  |  |  | Cl Max: | 1.2099 | at alpha= | 15.5 | deg
XFOIL ncrit=9 |  |  |  | L/D Max: | 111.109 | at alpha= | 1 | deg
Re: | 4000000 |  |  | Cd Min: | 0.16264 | at alpha= | 20 | deg
Mach: | 0.5 |  |  | Cl=0 at alpha= | -5.6115 | deg
|  |  |  | @ Cl=0.1, Cd= | 0.0080593
|  |  |  | @ Cl=0.4, Cd= | 0.0065929
|  |  |  | @ Cl=0.6, Cd= | 0.0063879
alpha (deg) | Cl | Cd | Cm | Cl/Cd
-15 | -0.1087 | 0.11282 | -0.1583 | -0.96348
-14.5 | -0.1303 | 0.10096 | -0.1644 | -1.2906
-14 | -0.1364 | 0.09206 | -0.1694 | -1.4816
-13.5 | -0.1192 | 0.08655 | -0.1725 | -1.3772
-13 | -0.1578 | 0.07438 | -0.1789 | -2.1215
-12.5 | -0.2147 | 0.06059 | -0.1867 | -3.5435
-12 | -0.2647 | 0.04469 | -0.1986 | -5.923
-11.5 | -0.3162 | 0.03574 | -0.1993 | -8.8472
-11 | -0.3739 | 0.02877 | -0.193 | -12.9962
-10.5 | -0.4294 | 0.02276 | -0.1825 | -18.8664
-10 | -0.4596 | 0.01783 | -0.1715 | -25.7768
-9.5 | -0.4434 | 0.01457 | -0.1639 | -30.4324
-9 | -0.3983 | 0.01275 | -0.159 | -31.2392
-8.5 | -0.3442 | 0.01159 | -0.1552 | -29.698
-8 | -0.2872 | 0.01071 | -0.152 | -26.8161
-7.5 | -0.2279 | 0.01016 | -0.1494 | -22.4311
-7 | -0.1673 | 0.00966 | -0.1473 | -17.3188
-6.5 | -0.107 | 0.00919 | -0.1455 | -11.6431
-6 | -0.0467 | 0.00879 | -0.1439 | -5.3129
-5.5 | 0.0134 | 0.00846 | -0.1425 | 1.5839
-5 | 0.0735 | 0.00819 | -0.1414 | 8.9744
-4.5 | 0.1323 | 0.0079 | -0.1401 | 16.7468
-4 | 0.1912 | 0.0077 | -0.139 | 24.8312
-3.5 | 0.2484 | 0.00745 | -0.1377 | 33.3423
-3 | 0.3056 | 0.00721 | -0.1365 | 42.3856
-2.5 | 0.3599 | 0.00693 | -0.1348 | 51.9336
-2 | 0.4051 | 0.00655 | -0.1313 | 61.8473
-1.5 | 0.4413 | 0.00615 | -0.126 | 71.7561
-1 | 0.4552 | 0.0057 | -0.1159 | 79.8596
-0.5 | 0.455 | 0.00531 | -0.1025 | 85.6874
0 | 0.4258 | 0.00412 | -0.0832 | 103.3495
0.5 | 0.4533 | 0.00411 | -0.0755 | 110.292
1 | 0.4911 | 0.00442 | -0.0701 | 111.1086
1.5 | 0.5226 | 0.00485 | -0.0636 | 107.7526
2 | 0.5502 | 0.00546 | -0.0564 | 100.7692
2.5 | 0.5841 | 0.00603 | -0.0508 | 96.8657
3 | 0.6152 | 0.00673 | -0.0447 | 91.4116
3.5 | 0.6517 | 0.00738 | -0.0397 | 88.3062
4 | 0.6887 | 0.00809 | -0.0349 | 85.1298
4.5 | 0.7188 | 0.00901 | -0.0289 | 79.778
5 | 0.7497 | 0.00997 | -0.0232 | 75.1956
5.5 | 0.7732 | 0.01118 | -0.0163 | 69.1592
6.5 | 0.7579 | 0.01559 | 0.0066 | 48.6145
7 | 0.7694 | 0.01753 | 0.0143 | 43.8905
7.5 | 0.7859 | 0.01949 | 0.0209 | 40.3232
8 | 0.8021 | 0.0216 | 0.0272 | 37.1343
8.5 | 0.8261 | 0.02358 | 0.0322 | 35.0339
9 | 0.8521 | 0.02562 | 0.0368 | 33.2592
9.5 | 0.8729 | 0.02806 | 0.0417 | 31.1083
10 | 0.904 | 0.03011 | 0.0453 | 30.0232
10.5 | 0.9412 | 0.03195 | 0.0483 | 29.4585
11 | 0.9772 | 0.034 | 0.0513 | 28.7412
11.5 | 1.0143 | 0.03613 | 0.054 | 28.0736
12 | 1.0497 | 0.0384 | 0.0569 | 27.3359
12.5 | 1.0848 | 0.0408 | 0.0598 | 26.5882
13 | 1.1171 | 0.04356 | 0.0627 | 25.6451
13.5 | 1.1475 | 0.04652 | 0.0655 | 24.6668
14 | 1.1736 | 0.04994 | 0.0684 | 23.5002
14.5 | 1.1958 | 0.05391 | 0.0712 | 22.1814
15 | 1.2091 | 0.05863 | 0.0739 | 20.6225
15.5 | 1.2099 | 0.06472 | 0.076 | 18.6944
16 | 1.1975 | 0.07235 | 0.077 | 16.5515
16.5 | 1.1771 | 0.08112 | 0.0767 | 14.5106
17 | 1.1516 | 0.09105 | 0.0745 | 12.648
17.5 | 1.1215 | 0.1022 | 0.0704 | 10.9736
18 | 1.0935 | 0.11364 | 0.065 | 9.6225
18.5 | 1.0617 | 0.12599 | 0.0584 | 8.4269
19 | 1.0339 | 0.13827 | 0.0511 | 7.4774
19.5 | 1.0065 | 0.15061 | 0.0438 | 6.6828
20 | 0.9831 | 0.16264 | 0.0367 | 6.0446

## 73. Re 5M Mach 0.00 (1)
BIGFOIL.COM POLAR EXPORT
NACA67-518 a=0.5
NACA67-518 a=0.5 |  |  |  | Cl Max: | 1.658 | at alpha= | 14 | deg
JavaFoil+Calcfoil stall+Eppler ext transition |  |  |  | L/D Max: | 156.435 | at alpha= | 4 | deg
Re: | 5000000 |  |  | Cd Min: | 0.00419 | at alpha= | -1.5 | deg
Mach: | 0 |  |  | Cl=0 at alpha= | -3.3871 | deg
|  |  |  | @ Cl=0.1, Cd= | 0.0070764
|  |  |  | @ Cl=0.4, Cd= | 0.0045831
|  |  |  | @ Cl=0.6, Cd= | 0.0050084
alpha (deg) | Cl | Cd | Cm | Cl/Cd
-16.5 | -0.804 | 0.11494 | -0.017 | -6.995
-16 | -0.808 | 0.11086 | -0.017 | -7.286
-15.5 | -0.812 | 0.10182 | -0.019 | -7.976
-15 | -0.812 | 0.09551 | -0.02 | -8.503
-14.5 | -0.811 | 0.08847 | -0.021 | -9.163
-14 | -0.804 | 0.08317 | -0.022 | -9.671
-13.5 | -0.797 | 0.07577 | -0.024 | -10.523
-13 | -0.789 | 0.06782 | -0.026 | -11.631
-12.5 | -0.786 | 0.05486 | -0.03 | -14.331
-12 | -0.78 | 0.04377 | -0.033 | -17.82
-11.5 | -0.85 | 0.01357 | -0.041 | -62.646
-11 | -0.817 | 0.01272 | -0.043 | -64.23
-10.5 | -0.779 | 0.01185 | -0.044 | -65.749
-10 | -0.738 | 0.01054 | -0.046 | -69.991
-9.5 | -0.692 | 0.01019 | -0.047 | -67.945
-9 | -0.644 | 0.00978 | -0.049 | -65.882
-8.5 | -0.594 | 0.00936 | -0.05 | -63.495
-8 | -0.542 | 0.00903 | -0.052 | -59.998
-7.5 | -0.488 | 0.00874 | -0.053 | -55.802
-7 | -0.432 | 0.0084 | -0.055 | -51.483
-6.5 | -0.376 | 0.00786 | -0.056 | -47.777
-6 | -0.317 | 0.00742 | -0.057 | -42.772
-5.5 | -0.258 | 0.00719 | -0.059 | -35.912
-5 | -0.198 | 0.00732 | -0.06 | -27.091
-4.5 | -0.138 | 0.0072 | -0.062 | -19.105
-4 | -0.076 | 0.00715 | -0.063 | -10.671
-3.5 | -0.014 | 0.00716 | -0.064 | -2.017
-3 | 0.048 | 0.00711 | -0.066 | 6.717
-2.5 | 0.11 | 0.00707 | -0.067 | 15.583
-2 | 0.173 | 0.00597 | -0.069 | 28.957
-1.5 | 0.237 | 0.00419 | -0.071 | 56.632
-1 | 0.3 | 0.00432 | -0.072 | 69.497
-0.5 | 0.363 | 0.00443 | -0.073 | 81.907
0 | 0.421 | 0.00467 | -0.075 | 90.111
0.5 | 0.482 | 0.00479 | -0.076 | 100.762
1 | 0.544 | 0.0049 | -0.078 | 110.941
1.5 | 0.606 | 0.00502 | -0.079 | 120.609
2 | 0.667 | 0.00514 | -0.081 | 129.833
2.5 | 0.729 | 0.00529 | -0.082 | 137.651
3 | 0.79 | 0.00545 | -0.084 | 144.827
3.5 | 0.851 | 0.00561 | -0.085 | 151.732
4 | 0.906 | 0.00579 | -0.086 | 156.435
4.5 | 0.964 | 0.00665 | -0.088 | 144.855
5 | 1.021 | 0.00759 | -0.089 | 134.593
5.5 | 1.078 | 0.0088 | -0.09 | 122.468
6 | 1.134 | 0.00977 | -0.092 | 116.039
6.5 | 1.189 | 0.01093 | -0.093 | 108.775
7 | 1.242 | 0.01297 | -0.094 | 95.799
7.5 | 1.293 | 0.01373 | -0.096 | 94.191
8 | 1.343 | 0.01446 | -0.097 | 92.832
8.5 | 1.39 | 0.01502 | -0.098 | 92.522
9 | 1.434 | 0.01562 | -0.1 | 91.831
9.5 | 1.477 | 0.01626 | -0.101 | 90.785
10 | 1.516 | 0.01694 | -0.102 | 89.461
10.5 | 1.55 | 0.01822 | -0.104 | 85.048
11 | 1.579 | 0.01902 | -0.105 | 82.988
11.5 | 1.603 | 0.01982 | -0.106 | 80.919
12 | 1.624 | 0.02077 | -0.107 | 78.207
12.5 | 1.64 | 0.02176 | -0.109 | 75.351
13 | 1.651 | 0.02263 | -0.11 | 72.949
13.5 | 1.657 | 0.02387 | -0.111 | 69.407
14 | 1.658 | 0.02481 | -0.112 | 66.845
14.5 | 1.655 | 0.02606 | -0.113 | 63.501
15 | 1.648 | 0.02739 | -0.114 | 60.152
15.5 | 1.636 | 0.02864 | -0.116 | 57.103
16 | 1.62 | 0.03015 | -0.117 | 53.712
16.5 | 1.6 | 0.03188 | -0.118 | 50.173
17 | 1.576 | 0.03341 | -0.119 | 47.18
17.5 | 1.55 | 0.03522 | -0.12 | 44.009
18 | 1.522 | 0.03716 | -0.121 | 40.941
18.5 | 1.489 | 0.03976 | -0.121 | 37.454
19 | 1.456 | 0.04217 | -0.122 | 34.514

## 74. Re 5M Mach 0.00 (2)
BIGFOIL.COM POLAR EXPORT
NACA67-518 a=0.5
NACA67-518 a=0.5 |  |  |  | Cl Max: | 1.5262 | at alpha= | 20 | deg
XFOIL ncrit=9 |  |  |  | L/D Max: | 159.089 | at alpha= | 2.5 | deg
Re: | 5000000 |  |  | Cd Min: | 0.05956 | at alpha= | 20 | deg
Mach: | 0 |  |  | Cl=0 at alpha= | -4.7485 | deg
|  |  |  | @ Cl=0.1, Cd= | 0.006332
|  |  |  | @ Cl=0.4, Cd= | 0.0033295
|  |  |  | @ Cl=0.6, Cd= | 0.0038148
alpha (deg) | Cl | Cd | Cm | Cl/Cd
-20 | -1.1662 | 0.03006 | -0.1457 | -38.7957
-19.5 | -1.1577 | 0.02756 | -0.1431 | -42.0065
-19 | -1.1464 | 0.02538 | -0.1402 | -45.1694
-18.5 | -1.1311 | 0.02355 | -0.1373 | -48.0297
-18 | -1.1112 | 0.02196 | -0.1345 | -50.6011
-17.5 | -1.0976 | 0.02005 | -0.1306 | -54.7431
-16.5 | -1.0606 | 0.01672 | -0.1232 | -63.433
-16 | -1.0264 | 0.0159 | -0.1212 | -64.5535
-15.5 | -0.9908 | 0.01511 | -0.1193 | -65.5725
-15 | -0.9532 | 0.01443 | -0.1175 | -66.0568
-14.5 | -0.9135 | 0.01381 | -0.1159 | -66.1477
-14 | -0.8732 | 0.01326 | -0.1144 | -65.8522
-13.5 | -0.8303 | 0.01282 | -0.1133 | -64.766
-13 | -0.787 | 0.01237 | -0.1121 | -63.6217
-12.5 | -0.7437 | 0.01186 | -0.1109 | -62.7066
-12 | -0.6999 | 0.0113 | -0.1098 | -61.9381
-11.5 | -0.6542 | 0.01084 | -0.1089 | -60.3506
-11 | -0.608 | 0.0104 | -0.108 | -58.4615
-10.5 | -0.5612 | 0.01001 | -0.1073 | -56.0639
-10 | -0.5134 | 0.00965 | -0.1066 | -53.2021
-9.5 | -0.4649 | 0.00931 | -0.106 | -49.9356
-9 | -0.4166 | 0.00897 | -0.1054 | -46.4437
-8.5 | -0.3686 | 0.00863 | -0.1047 | -42.7115
-8 | -0.3202 | 0.00832 | -0.104 | -38.4856
-7.5 | -0.2716 | 0.00804 | -0.1034 | -33.7811
-7 | -0.2228 | 0.00772 | -0.1028 | -28.8601
-6.5 | -0.1732 | 0.00747 | -0.1023 | -23.1861
-6 | -0.1237 | 0.00721 | -0.1017 | -17.1567
-5.5 | -0.0736 | 0.00701 | -0.1012 | -10.4993
-5 | -0.0247 | 0.00677 | -0.1005 | -3.6484
-4.5 | 0.0244 | 0.00658 | -0.0998 | 3.7082
-4 | 0.0724 | 0.00641 | -0.0988 | 11.2949
-3.5 | 0.1184 | 0.00628 | -0.0974 | 18.8535
-3 | 0.1632 | 0.00613 | -0.0957 | 26.6232
-2.5 | 0.2084 | 0.0059 | -0.0941 | 35.322
-2 | 0.2536 | 0.00562 | -0.0925 | 45.1246
-1.5 | 0.2977 | 0.00533 | -0.0907 | 55.8537
-1 | 0.339 | 0.00503 | -0.0884 | 67.3956
-0.5 | 0.3798 | 0.00458 | -0.086 | 82.9258
0 | 0.3973 | 0.00333 | -0.0788 | 119.3093
0.5 | 0.4523 | 0.00332 | -0.0792 | 136.2349
1 | 0.5062 | 0.00341 | -0.0794 | 148.4457
1.5 | 0.5552 | 0.00354 | -0.0785 | 156.8362
2 | 0.5969 | 0.0038 | -0.0761 | 157.0789
2.5 | 0.6284 | 0.00395 | -0.0714 | 159.0886
3 | 0.6468 | 0.00434 | -0.064 | 149.0323
3.5 | 0.6716 | 0.0048 | -0.0582 | 139.9167
4 | 0.7038 | 0.0052 | -0.0541 | 135.3462
4.5 | 0.7136 | 0.00608 | -0.0457 | 117.3684
5 | 0.7075 | 0.00744 | -0.0345 | 95.0941
6 | 0.7151 | 0.01021 | -0.0171 | 70.0392
6.5 | 0.7378 | 0.01123 | -0.0123 | 65.699
7 | 0.7593 | 0.01233 | -0.0074 | 61.5815
7.5 | 0.7828 | 0.01346 | -0.0029 | 58.1575
8 | 0.8087 | 0.01456 | 0.0009 | 55.5426
8.5 | 0.8356 | 0.0157 | 0.0044 | 53.2229
9 | 0.8678 | 0.01667 | 0.007 | 52.0576
9.5 | 0.8892 | 0.01811 | 0.0111 | 49.0999
10 | 0.9201 | 0.01918 | 0.0136 | 47.9718
10.5 | 0.9537 | 0.0202 | 0.0156 | 47.2129
11.5 | 1.0214 | 0.02228 | 0.0193 | 45.8438
12 | 1.0542 | 0.02343 | 0.0211 | 44.9936
12.5 | 1.0871 | 0.02458 | 0.0228 | 44.227
13 | 1.1206 | 0.02572 | 0.0243 | 43.5692
13.5 | 1.1512 | 0.0271 | 0.026 | 42.4797
14 | 1.1831 | 0.02834 | 0.0276 | 41.7466
14.5 | 1.2121 | 0.02985 | 0.0293 | 40.6064
15 | 1.2398 | 0.03142 | 0.0311 | 39.4589
15.5 | 1.2639 | 0.03329 | 0.033 | 37.9664
16 | 1.2855 | 0.03528 | 0.0352 | 36.4371
16.5 | 1.3065 | 0.03725 | 0.0374 | 35.0738
17 | 1.3471 | 0.03979 | 0.0346 | 33.8552
17.5 | 1.3951 | 0.0428 | 0.0296 | 32.5958
18 | 1.4379 | 0.04608 | 0.0252 | 31.2044
18.5 | 1.4788 | 0.04948 | 0.021 | 29.8868
19 | 1.5002 | 0.05265 | 0.0211 | 28.4938
19.5 | 1.5159 | 0.05593 | 0.0219 | 27.1035
20 | 1.5262 | 0.05956 | 0.023 | 25.6246

## 75. Re 5M Mach 0.10 (1)
BIGFOIL.COM POLAR EXPORT
NACA67-518 a=0.5
NACA67-518 a=0.5 |  |  |  | Cl Max: | 1.648 | at alpha= | 13.5 | deg
JavaFoil+Calcfoil stall+Eppler ext transition |  |  |  | L/D Max: | 156.773 | at alpha= | 4 | deg
Re: | 5000000 |  |  | Cd Min: | 0.00422 | at alpha= | -1.5 | deg
Mach: | 0.1 |  |  | Cl=0 at alpha= | -3.3809 | deg
|  |  |  | @ Cl=0.1, Cd= | 0.0071005
|  |  |  | @ Cl=0.4, Cd= | 0.0046148
|  |  |  | @ Cl=0.6, Cd= | 0.005004
alpha (deg) | Cl | Cd | Cm | Cl/Cd
-17 | -0.767 | 0.12375 | -0.016 | -6.198
-16.5 | -0.778 | 0.11611 | -0.017 | -6.701
-16 | -0.786 | 0.11021 | -0.017 | -7.132
-15.5 | -0.791 | 0.1047 | -0.018 | -7.559
-15 | -0.795 | 0.09764 | -0.02 | -8.142
-14.5 | -0.795 | 0.0913 | -0.021 | -8.707
-14 | -0.791 | 0.08639 | -0.022 | -9.153
-13.5 | -0.786 | 0.07828 | -0.024 | -10.045
-13 | -0.778 | 0.07105 | -0.026 | -10.955
-12.5 | -0.771 | 0.06138 | -0.028 | -12.564
-12 | -0.859 | 0.01749 | -0.039 | -49.119
-11.5 | -0.846 | 0.01398 | -0.041 | -60.564
-11 | -0.816 | 0.013 | -0.043 | -62.743
-10.5 | -0.778 | 0.01203 | -0.044 | -64.717
-10 | -0.738 | 0.01065 | -0.046 | -69.315
-9.5 | -0.693 | 0.01023 | -0.047 | -67.727
-9 | -0.645 | 0.00985 | -0.049 | -65.525
-8.5 | -0.596 | 0.00943 | -0.05 | -63.143
-8 | -0.543 | 0.00908 | -0.052 | -59.842
-7.5 | -0.49 | 0.00881 | -0.053 | -55.556
-7 | -0.434 | 0.0085 | -0.055 | -51.074
-6.5 | -0.377 | 0.00789 | -0.056 | -47.778
-6 | -0.319 | 0.00746 | -0.058 | -42.762
-5.5 | -0.259 | 0.00754 | -0.059 | -34.42
-5 | -0.199 | 0.00734 | -0.06 | -27.138
-4.5 | -0.138 | 0.00722 | -0.062 | -19.144
-4 | -0.077 | 0.00718 | -0.063 | -10.674
-3.5 | -0.015 | 0.00719 | -0.065 | -2.017
-3 | 0.048 | 0.00715 | -0.066 | 6.71
-2.5 | 0.111 | 0.00709 | -0.068 | 15.613
-2 | 0.174 | 0.00599 | -0.069 | 29.002
-1.5 | 0.239 | 0.00422 | -0.071 | 56.472
-1 | 0.302 | 0.00435 | -0.072 | 69.449
-0.5 | 0.365 | 0.00447 | -0.074 | 81.683
0 | 0.423 | 0.00471 | -0.075 | 89.782
0.5 | 0.485 | 0.00479 | -0.077 | 101.225
1 | 0.547 | 0.00491 | -0.078 | 111.424
1.5 | 0.609 | 0.00502 | -0.08 | 121.136
2 | 0.67 | 0.00514 | -0.081 | 130.318
2.5 | 0.732 | 0.00531 | -0.082 | 137.908
3 | 0.794 | 0.00547 | -0.084 | 145.019
3.5 | 0.855 | 0.00566 | -0.085 | 151.161
4 | 0.91 | 0.00581 | -0.087 | 156.773
4.5 | 0.968 | 0.00674 | -0.088 | 143.784
5 | 1.026 | 0.00766 | -0.089 | 134.011
5.5 | 1.083 | 0.00889 | -0.091 | 121.806
6 | 1.139 | 0.00988 | -0.092 | 115.264
6.5 | 1.194 | 0.01108 | -0.093 | 107.779
7 | 1.248 | 0.01308 | -0.095 | 95.368
7.5 | 1.299 | 0.01402 | -0.096 | 92.625
8 | 1.348 | 0.01457 | -0.097 | 92.509
8.5 | 1.395 | 0.01518 | -0.099 | 91.875
9 | 1.439 | 0.01582 | -0.1 | 90.989
9.5 | 1.481 | 0.01642 | -0.102 | 90.166
10 | 1.52 | 0.01713 | -0.103 | 88.708
10.5 | 1.552 | 0.0184 | -0.104 | 84.355
11 | 1.58 | 0.01923 | -0.105 | 82.194
11.5 | 1.604 | 0.02011 | -0.107 | 79.759
12 | 1.623 | 0.02102 | -0.108 | 77.186
12.5 | 1.636 | 0.02198 | -0.109 | 74.448
13 | 1.645 | 0.02299 | -0.11 | 71.544
13.5 | 1.648 | 0.0242 | -0.112 | 68.083
14 | 1.646 | 0.02536 | -0.113 | 64.923
14.5 | 1.64 | 0.02659 | -0.114 | 61.676
15 | 1.628 | 0.02794 | -0.115 | 58.278
15.5 | 1.612 | 0.02926 | -0.116 | 55.09
16 | 1.591 | 0.03085 | -0.117 | 51.593
16.5 | 1.567 | 0.0326 | -0.118 | 48.062
17 | 1.539 | 0.03425 | -0.119 | 44.925
17.5 | 1.507 | 0.0362 | -0.12 | 41.64
18 | 1.472 | 0.03887 | -0.121 | 37.88
18.5 | 1.435 | 0.04105 | -0.122 | 34.97

## 76. Re 5M Mach 0.10 (2)
BIGFOIL.COM POLAR EXPORT
NACA67-518 a=0.5
NACA67-518 a=0.5 |  |  |  | Cl Max: | 1.5197 | at alpha= | 20 | deg
XFOIL ncrit=9 |  |  |  | L/D Max: | 157.859 | at alpha= | 2.5 | deg
Re: | 5000000 |  |  | Cd Min: | 0.06175 | at alpha= | 20 | deg
Mach: | 0.1 |  |  | Cl=0 at alpha= | -4.7828 | deg
|  |  |  | @ Cl=0.1, Cd= | 0.0063596
|  |  |  | @ Cl=0.4, Cd= | 0.0033399
|  |  |  | @ Cl=0.6, Cd= | 0.0038196
alpha (deg) | Cl | Cd | Cm | Cl/Cd
-20 | -1.1408 | 0.03284 | -0.1511 | -34.7381
-19.5 | -1.1393 | 0.02965 | -0.1486 | -38.425
-19 | -1.1336 | 0.02698 | -0.1455 | -42.0163
-18.5 | -1.1236 | 0.02473 | -0.1422 | -45.4347
-18 | -1.1054 | 0.02296 | -0.1393 | -48.1446
-17.5 | -1.0879 | 0.02122 | -0.1359 | -51.2677
-17 | -1.0681 | 0.0196 | -0.1324 | -54.4949
-16.5 | -1.0431 | 0.01828 | -0.1293 | -57.0624
-16 | -1.0297 | 0.01627 | -0.1246 | -63.2883
-15.5 | -0.993 | 0.01549 | -0.1226 | -64.1059
-15 | -0.9564 | 0.01472 | -0.1205 | -64.9728
-14.5 | -0.9167 | 0.01407 | -0.1188 | -65.1528
-14 | -0.8763 | 0.01346 | -0.1171 | -65.104
-13.5 | -0.8336 | 0.01299 | -0.1157 | -64.1724
-13 | -0.7899 | 0.01252 | -0.1144 | -63.0911
-12.5 | -0.7455 | 0.01205 | -0.1132 | -61.8672
-12 | -0.7018 | 0.01145 | -0.1119 | -61.2926
-11.5 | -0.6559 | 0.01096 | -0.1109 | -59.8449
-11 | -0.6093 | 0.0105 | -0.1099 | -58.0286
-10.5 | -0.562 | 0.0101 | -0.1091 | -55.6436
-10 | -0.5141 | 0.00972 | -0.1083 | -52.8909
-9.5 | -0.4652 | 0.00938 | -0.1077 | -49.5949
-9 | -0.4162 | 0.00904 | -0.107 | -46.0398
-8.5 | -0.3678 | 0.00869 | -0.1063 | -42.3245
-8 | -0.3193 | 0.00837 | -0.1055 | -38.1481
-7.5 | -0.2701 | 0.0081 | -0.1049 | -33.3457
-7 | -0.2208 | 0.00777 | -0.1042 | -28.417
-6.5 | -0.171 | 0.00751 | -0.1037 | -22.7696
-6 | -0.1213 | 0.00724 | -0.1031 | -16.7541
-5.5 | -0.0707 | 0.00704 | -0.1026 | -10.0426
-5 | -0.0215 | 0.0068 | -0.1019 | -3.1618
-4.5 | 0.028 | 0.00661 | -0.1012 | 4.236
-4 | 0.0765 | 0.00643 | -0.1002 | 11.8974
-3.5 | 0.1232 | 0.00629 | -0.0989 | 19.5866
-3 | 0.1686 | 0.00613 | -0.0972 | 27.5041
-2.5 | 0.2123 | 0.00591 | -0.0952 | 35.9222
-2 | 0.2572 | 0.00563 | -0.0935 | 45.6838
-1.5 | 0.301 | 0.00535 | -0.0916 | 56.2617
-1 | 0.3423 | 0.00504 | -0.0892 | 67.9167
0 | 0.3993 | 0.00334 | -0.0792 | 119.5509
0.5 | 0.4547 | 0.00333 | -0.0796 | 136.5465
1 | 0.5087 | 0.00342 | -0.0798 | 148.7427
1.5 | 0.5574 | 0.00355 | -0.0787 | 157.0141
2 | 0.5983 | 0.00381 | -0.076 | 157.0341
2.5 | 0.6267 | 0.00397 | -0.0706 | 157.8589
3 | 0.647 | 0.00438 | -0.0636 | 147.7169
3.5 | 0.6716 | 0.00485 | -0.0577 | 138.4742
4 | 0.7037 | 0.00527 | -0.0535 | 133.5294
4.5 | 0.7133 | 0.00616 | -0.045 | 115.7955
5 | 0.7094 | 0.00749 | -0.0342 | 94.713
5.5 | 0.7101 | 0.00888 | -0.0247 | 79.9662
6 | 0.7159 | 0.01031 | -0.0166 | 69.4374
6.5 | 0.7378 | 0.01137 | -0.0115 | 64.8901
7 | 0.7584 | 0.01253 | -0.0064 | 60.5267
7.5 | 0.7828 | 0.01363 | -0.0021 | 57.4321
8 | 0.8071 | 0.01482 | 0.002 | 54.4602
8.5 | 0.8356 | 0.01591 | 0.0053 | 52.5204
9 | 0.8672 | 0.01693 | 0.008 | 51.2227
9.5 | 0.889 | 0.01839 | 0.0121 | 48.3415
10 | 0.9203 | 0.01946 | 0.0147 | 47.2919
10.5 | 0.9531 | 0.02056 | 0.0168 | 46.357
11.5 | 1.0209 | 0.0227 | 0.0206 | 44.9736
12 | 1.0547 | 0.02383 | 0.0224 | 44.2593
12.5 | 1.0886 | 0.02497 | 0.024 | 43.5963
13 | 1.1206 | 0.02624 | 0.0258 | 42.7058
13.5 | 1.1524 | 0.02759 | 0.0274 | 41.7688
14 | 1.1827 | 0.02897 | 0.0292 | 40.825
14.5 | 1.213 | 0.03045 | 0.0308 | 39.8358
15 | 1.239 | 0.03218 | 0.0328 | 38.5022
15.5 | 1.2641 | 0.03405 | 0.0347 | 37.1248
16 | 1.2859 | 0.03609 | 0.0369 | 35.6304
16.5 | 1.3047 | 0.03834 | 0.0393 | 34.0297
17 | 1.3458 | 0.04068 | 0.0369 | 33.0826
17.5 | 1.3911 | 0.04399 | 0.0321 | 31.6231
18 | 1.434 | 0.04742 | 0.0277 | 30.2404
18.5 | 1.4759 | 0.05081 | 0.0235 | 29.0474
19 | 1.5111 | 0.05458 | 0.0199 | 27.686
19.5 | 1.5118 | 0.05777 | 0.0241 | 26.1693
20 | 1.5197 | 0.06175 | 0.0253 | 24.6105

## 77. Re 5M Mach 0.25 (1)
BIGFOIL.COM POLAR EXPORT
NACA67-518 a=0.5
NACA67-518 a=0.5 |  |  |  | Cl Max: | 1.601 | at alpha= | 12 | deg
JavaFoil+Calcfoil stall+Eppler ext transition |  |  |  | L/D Max: | 155.084 | at alpha= | 4 | deg
Re: | 5000000 |  |  | Cd Min: | 0.0043 | at alpha= | -1.5 | deg
Mach: | 0.25 |  |  | Cl=0 at alpha= | -3.3828 | deg
|  |  |  | @ Cl=0.1, Cd= | 0.0072286
|  |  |  | @ Cl=0.4, Cd= | 0.0046702
|  |  |  | @ Cl=0.6, Cd= | 0.0051092
alpha (deg) | Cl | Cd | Cm | Cl/Cd
-15.5 | -0.622 | 0.11845 | -0.017 | -5.251
-15 | -0.652 | 0.10887 | -0.018 | -5.987
-14.5 | -0.675 | 0.10399 | -0.019 | -6.489
-14 | -0.693 | 0.09509 | -0.02 | -7.293
-13.5 | -0.706 | 0.08853 | -0.022 | -7.972
-13 | -0.712 | 0.08271 | -0.023 | -8.605
-12.5 | -0.713 | 0.07633 | -0.024 | -9.335
-12 | -0.707 | 0.07124 | -0.026 | -9.919
-11.5 | -0.697 | 0.06401 | -0.028 | -10.894
-11 | -0.696 | 0.04875 | -0.034 | -14.272
-10.5 | -0.767 | 0.01358 | -0.045 | -56.495
-10 | -0.734 | 0.01228 | -0.047 | -59.769
-9.5 | -0.694 | 0.01153 | -0.049 | -60.167
-9 | -0.651 | 0.01031 | -0.05 | -63.096
-8.5 | -0.603 | 0.00988 | -0.052 | -60.967
-8 | -0.552 | 0.00949 | -0.053 | -58.107
-7.5 | -0.498 | 0.00889 | -0.055 | -56.021
-7 | -0.443 | 0.00839 | -0.056 | -52.726
-6.5 | -0.385 | 0.00831 | -0.058 | -46.362
-6 | -0.326 | 0.00798 | -0.059 | -40.862
-5.5 | -0.266 | 0.00771 | -0.061 | -34.454
-5 | -0.204 | 0.00754 | -0.062 | -27.072
-4.5 | -0.142 | 0.00737 | -0.063 | -19.224
-4 | -0.079 | 0.00732 | -0.065 | -10.734
-3.5 | -0.015 | 0.00733 | -0.066 | -2.031
-3 | 0.049 | 0.00726 | -0.068 | 6.777
-2.5 | 0.114 | 0.00722 | -0.069 | 15.729
-2 | 0.178 | 0.00617 | -0.071 | 28.864
-1.5 | 0.245 | 0.0043 | -0.073 | 56.992
-1 | 0.31 | 0.00443 | -0.074 | 69.957
-0.5 | 0.375 | 0.00456 | -0.076 | 82.207
0 | 0.434 | 0.00482 | -0.077 | 90.04
0.5 | 0.497 | 0.00495 | -0.079 | 100.485
1 | 0.561 | 0.00503 | -0.08 | 111.533
1.5 | 0.625 | 0.00516 | -0.082 | 121.082
2 | 0.688 | 0.00529 | -0.083 | 130.176
2.5 | 0.752 | 0.00546 | -0.085 | 137.595
3 | 0.815 | 0.00563 | -0.086 | 144.75
3.5 | 0.878 | 0.00582 | -0.088 | 150.748
4 | 0.934 | 0.00602 | -0.089 | 155.084
4.5 | 0.993 | 0.0073 | -0.09 | 136.051
5 | 1.052 | 0.00797 | -0.092 | 132.037
5.5 | 1.11 | 0.00936 | -0.093 | 118.662
6 | 1.167 | 0.01043 | -0.095 | 111.926
6.5 | 1.224 | 0.01209 | -0.096 | 101.162
7 | 1.277 | 0.01395 | -0.097 | 91.55
7.5 | 1.328 | 0.01474 | -0.099 | 90.124
8 | 1.377 | 0.01538 | -0.1 | 89.533
8.5 | 1.423 | 0.01601 | -0.101 | 88.85
9 | 1.465 | 0.01672 | -0.103 | 87.624
9.5 | 1.503 | 0.01744 | -0.104 | 86.185
10 | 1.537 | 0.01876 | -0.106 | 81.951
10.5 | 1.564 | 0.01972 | -0.107 | 79.32
11 | 1.584 | 0.0207 | -0.108 | 76.51
11.5 | 1.596 | 0.02176 | -0.109 | 73.356
12 | 1.601 | 0.02286 | -0.111 | 70.024
12.5 | 1.598 | 0.02409 | -0.112 | 66.343
13 | 1.587 | 0.02533 | -0.113 | 62.671
13.5 | 1.568 | 0.02683 | -0.114 | 58.433
14 | 1.54 | 0.02828 | -0.115 | 54.462
14.5 | 1.504 | 0.02989 | -0.117 | 50.32
15 | 1.459 | 0.03169 | -0.118 | 46.046
15.5 | 1.407 | 0.03378 | -0.119 | 41.657
16 | 1.347 | 0.03607 | -0.12 | 37.347
16.5 | 1.28 | 0.03903 | -0.121 | 32.791
17 | 1.205 | 0.04291 | -0.121 | 28.086

## 78. Re 5M Mach 0.25 (2)
BIGFOIL.COM POLAR EXPORT
NACA67-518 a=0.5
NACA67-518 a=0.5 |  |  |  | Cl Max: | 1.476 | at alpha= | 20 | deg
XFOIL ncrit=9 |  |  |  | L/D Max: | 155.742 | at alpha= | 1.5 | deg
Re: | 5000000 |  |  | Cd Min: | 0.13682 | at alpha= | -20 | deg
Mach: | 0.25 |  |  | Cl=0 at alpha= | -4.96 | deg
|  |  |  | @ Cl=0.1, Cd= | 0.0065724
|  |  |  | @ Cl=0.4, Cd= | 0.004662
|  |  |  | @ Cl=0.6, Cd= | 0.0039601
alpha (deg) | Cl | Cd | Cm | Cl/Cd
-20 | -0.4372 | 0.13682 | -0.1127 | -3.1954
-19.5 | -0.8731 | 0.0638 | -0.1557 | -13.685
-19 | -0.9659 | 0.04523 | -0.1678 | -21.3553
-18.5 | -1.0136 | 0.03643 | -0.1687 | -27.8232
-18 | -1.0171 | 0.03229 | -0.1665 | -31.4989
-17.5 | -1.0287 | 0.02821 | -0.1625 | -36.4658
-17 | -1.0271 | 0.02519 | -0.158 | -40.7741
-16.5 | -1.0156 | 0.02287 | -0.1535 | -44.4075
-16 | -0.9969 | 0.02098 | -0.1492 | -47.5167
-15.5 | -0.9776 | 0.01913 | -0.1446 | -51.103
-14.5 | -0.9199 | 0.01636 | -0.1367 | -56.2286
-14 | -0.8916 | 0.01488 | -0.1326 | -59.9194
-13.5 | -0.8491 | 0.01417 | -0.1301 | -59.9224
-13 | -0.8046 | 0.01351 | -0.1279 | -59.5559
-12.5 | -0.7593 | 0.01289 | -0.1257 | -58.9061
-12 | -0.7114 | 0.01236 | -0.124 | -57.5566
-11.5 | -0.6641 | 0.01177 | -0.1223 | -56.4231
-11 | -0.617 | 0.01113 | -0.1205 | -55.4358
-10.5 | -0.5678 | 0.01062 | -0.1191 | -53.4652
-10 | -0.5175 | 0.01017 | -0.1179 | -50.885
-9.5 | -0.4667 | 0.00976 | -0.1168 | -47.8176
-9 | -0.4158 | 0.00939 | -0.1158 | -44.2812
-8.5 | -0.3649 | 0.00903 | -0.1147 | -40.4097
-8 | -0.3141 | 0.00866 | -0.1137 | -36.2702
-7.5 | -0.2625 | 0.00835 | -0.1129 | -31.4371
-7 | -0.2112 | 0.008 | -0.112 | -26.4
-6.5 | -0.1599 | 0.00769 | -0.1112 | -20.7932
-6 | -0.1079 | 0.00742 | -0.1105 | -14.5418
-5.5 | -0.0556 | 0.00719 | -0.1099 | -7.733
-5 | -0.0041 | 0.00696 | -0.1092 | -0.58908
-4.5 | 0.0471 | 0.00675 | -0.1084 | 6.9778
-4 | 0.098 | 0.00658 | -0.1076 | 14.8936
-3.5 | 0.1477 | 0.00639 | -0.1065 | 23.1142
-3 | 0.1969 | 0.00617 | -0.1053 | 31.9125
-2.5 | 0.2414 | 0.00595 | -0.1031 | 40.5714
-2 | 0.2791 | 0.00572 | -0.0994 | 48.7937
-1.5 | 0.3209 | 0.00546 | -0.0966 | 58.7729
-1 | 0.3613 | 0.00512 | -0.0937 | 70.5664
-0.5 | 0.3998 | 0.00468 | -0.0903 | 85.4274
0 | 0.4127 | 0.00352 | -0.0817 | 117.2443
0.5 | 0.4671 | 0.00339 | -0.0816 | 137.7876
1 | 0.521 | 0.00348 | -0.0813 | 149.7126
1.5 | 0.5669 | 0.00364 | -0.0793 | 155.7418
2 | 0.593 | 0.00388 | -0.0729 | 152.8351
2.5 | 0.6201 | 0.00419 | -0.0669 | 147.9952
3 | 0.6455 | 0.00464 | -0.0607 | 139.1164
3.5 | 0.6709 | 0.00517 | -0.0548 | 129.7679
4 | 0.7019 | 0.00568 | -0.0501 | 123.5739
4.5 | 0.7183 | 0.00653 | -0.0427 | 110
5 | 0.7219 | 0.00776 | -0.0331 | 93.0284
5.5 | 0.7142 | 0.00943 | -0.0218 | 75.737
6 | 0.7169 | 0.01102 | -0.0129 | 65.0544
6.5 | 0.7368 | 0.01224 | -0.0073 | 60.1961
7 | 0.7591 | 0.01343 | -0.0022 | 56.5227
7.5 | 0.7808 | 0.01473 | 0.0028 | 53.0075
8 | 0.8067 | 0.01594 | 0.0069 | 50.6085
8.5 | 0.8331 | 0.01725 | 0.0108 | 48.2957
9 | 0.8641 | 0.01842 | 0.0139 | 46.911
10.5 | 0.952 | 0.02245 | 0.0232 | 42.4053
11 | 0.9882 | 0.02359 | 0.0251 | 41.8906
11.5 | 1.0222 | 0.02486 | 0.0273 | 41.1183
12 | 1.0565 | 0.02615 | 0.0294 | 40.4015
12.5 | 1.0918 | 0.02748 | 0.0311 | 39.7307
13 | 1.1237 | 0.02895 | 0.0333 | 38.8152
13.5 | 1.1558 | 0.03052 | 0.0352 | 37.8702
14 | 1.1859 | 0.03224 | 0.0373 | 36.7835
14.5 | 1.2138 | 0.03414 | 0.0395 | 35.5536
15 | 1.2389 | 0.03629 | 0.0417 | 34.1389
15.5 | 1.2617 | 0.03862 | 0.044 | 32.6696
16 | 1.2839 | 0.04109 | 0.0462 | 31.246
16.5 | 1.305 | 0.04364 | 0.0484 | 29.9038
17 | 1.3272 | 0.04649 | 0.0497 | 28.5481
17.5 | 1.371 | 0.05031 | 0.0455 | 27.251
18 | 1.4115 | 0.05453 | 0.0412 | 25.8848
18.5 | 1.4458 | 0.05918 | 0.0375 | 24.4306
19 | 1.4722 | 0.06451 | 0.0341 | 22.8213
20 | 1.476 | 0.07468 | 0.0365 | 19.7643

## 79. Re 5M Mach 0.50 (1)
BIGFOIL.COM POLAR EXPORT
NACA67-518 a=0.5
NACA67-518 a=0.5 |  |  |  | Cl Max: | 1.489 | at alpha= | 8.5 | deg
JavaFoil+Calcfoil stall+Eppler ext transition |  |  |  | L/D Max: | 148.773 | at alpha= | 3.5 | deg
Re: | 5000000 |  |  | Cd Min: | 0.00433 | at alpha= | -1.5 | deg
Mach: | 0.5 |  |  | Cl=0 at alpha= | -3.3819 | deg
|  |  |  | @ Cl=0.1, Cd= | 0.007872
|  |  |  | @ Cl=0.4, Cd= | 0.0046925
|  |  |  | @ Cl=0.6, Cd= | 0.0054714
alpha (deg) | Cl | Cd | Cm | Cl/Cd
-20 | -0.946 | 0.15982 | -0.014 | -5.917
-19.5 | -0.917 | 0.1529 | -0.014 | -5.995
-19 | -0.889 | 0.14915 | -0.015 | -5.958
-18.5 | -0.861 | 0.14466 | -0.016 | -5.949
-18 | -0.833 | 0.13957 | -0.017 | -5.966
-17.5 | -0.806 | 0.13913 | -0.018 | -5.79
-17 | -0.775 | 0.13182 | -0.018 | -5.881
-16.5 | -0.747 | 0.12751 | -0.018 | -5.856
-16 | -0.719 | 0.1234 | -0.019 | -5.823
-15.5 | -0.691 | 0.12024 | -0.02 | -5.744
-15 | -0.663 | 0.11623 | -0.02 | -5.7
-14.5 | -0.635 | 0.11243 | -0.021 | -5.644
-14 | -0.605 | 0.10811 | -0.021 | -5.597
-13.5 | -0.576 | 0.10318 | -0.022 | -5.587
-13 | -0.548 | 0.0989 | -0.022 | -5.544
-12.5 | -0.52 | 0.09321 | -0.023 | -5.58
-12 | -0.492 | 0.09031 | -0.024 | -5.446
-11.5 | -0.463 | 0.08938 | -0.024 | -5.181
-11 | -0.434 | 0.08073 | -0.025 | -5.38
-10.5 | -0.406 | 0.07276 | -0.026 | -5.583
-10 | -0.378 | 0.06523 | -0.027 | -5.796
-9.5 | -0.349 | 0.07375 | -0.027 | -4.732
-9 | -0.321 | 0.06572 | -0.028 | -4.882
-8.5 | -0.387 | 0.05861 | -0.029 | -6.602
-8 | -0.432 | 0.05011 | -0.034 | -8.617
-7.5 | -0.502 | 0.01089 | -0.06 | -46.128
-7 | -0.462 | 0.01021 | -0.062 | -45.259
-6.5 | -0.411 | 0.00962 | -0.064 | -42.696
-6 | -0.353 | 0.00911 | -0.065 | -38.724
-5.5 | -0.29 | 0.00869 | -0.067 | -33.386
-5 | -0.224 | 0.00832 | -0.069 | -26.978
-4.5 | -0.156 | 0.00809 | -0.07 | -19.333
-4 | -0.087 | 0.00809 | -0.072 | -10.756
-3.5 | -0.017 | 0.00794 | -0.074 | -2.079
-3 | 0.055 | 0.00791 | -0.075 | 6.915
-2.5 | 0.126 | 0.00785 | -0.077 | 16.091
-2 | 0.198 | 0.00776 | -0.079 | 25.535
-1.5 | 0.273 | 0.00433 | -0.081 | 63.109
-1 | 0.346 | 0.00449 | -0.082 | 77.077
-0.5 | 0.418 | 0.00476 | -0.084 | 87.866
0 | 0.483 | 0.00513 | -0.086 | 94.057
0.5 | 0.554 | 0.00529 | -0.088 | 104.701
1 | 0.625 | 0.00557 | -0.089 | 112.241
1.5 | 0.696 | 0.00571 | -0.091 | 121.789
2 | 0.766 | 0.0059 | -0.093 | 129.82
2.5 | 0.837 | 0.00612 | -0.094 | 136.813
3 | 0.907 | 0.00634 | -0.096 | 143.077
3.5 | 0.977 | 0.00657 | -0.097 | 148.773
4 | 1.037 | 0.00704 | -0.099 | 147.324
4.5 | 1.102 | 0.00872 | -0.101 | 126.265
5 | 1.165 | 0.01037 | -0.102 | 112.411
5.5 | 1.227 | 0.01182 | -0.104 | 103.813
6 | 1.287 | 0.01406 | -0.105 | 91.544
6.5 | 1.344 | 0.01644 | -0.107 | 81.792
7 | 1.397 | 0.01752 | -0.108 | 79.719
7.5 | 1.44 | 0.01848 | -0.11 | 77.911
8 | 1.472 | 0.01948 | -0.111 | 75.563
8.5 | 1.489 | 0.02141 | -0.113 | 69.563
9 | 1.482 | 0.02298 | -0.114 | 64.497
9.5 | 1.428 | 0.02488 | -0.116 | 57.417
10 | 1.21 | 0.02763 | -0.117 | 43.783
10.5 | 0.935 | 0.03053 | -0.118 | 30.619
11 | 0.81 | 0.07926 | -0.061 | 10.219
11.5 | 1 | 0.03068 | -0.121 | 32.596
12 | 0.865 | 0.08608 | -0.063 | 10.045
12.5 | 0.892 | 0.09418 | -0.064 | 9.471
13 | 0.919 | 0.0991 | -0.065 | 9.276
13.5 | 0.946 | 0.10227 | -0.066 | 9.253

## 80. Re 5M Mach 0.50 (2)
BIGFOIL.COM POLAR EXPORT
NACA67-518 a=0.5
NACA67-518 a=0.5 |  |  |  | Cl Max: | 1.2374 | at alpha= | 15.5 | deg
XFOIL ncrit=9 |  |  |  | L/D Max: | 116.992 | at alpha= | 0.5 | deg
Re: | 5000000 |  |  | Cd Min: | 0.16023 | at alpha= | 20 | deg
Mach: | 0.5 |  |  | Cl=0 at alpha= | -5.5593 | deg
|  |  |  | @ Cl=0.1, Cd= | 0.0076056
|  |  |  | @ Cl=0.4, Cd= | 0.0062858
|  |  |  | @ Cl=0.6, Cd= | 0.0061129
alpha (deg) | Cl | Cd | Cm | Cl/Cd
-15 | -0.1221 | 0.11023 | -0.1598 | -1.1077
-14.5 | -0.1676 | 0.09539 | -0.1677 | -1.757
-14 | -0.1986 | 0.08382 | -0.1743 | -2.3694
-13.5 | -0.2013 | 0.07607 | -0.1787 | -2.6462
-13 | -0.2237 | 0.06623 | -0.1844 | -3.3776
-12.5 | -0.274 | 0.05065 | -0.1955 | -5.4097
-12 | -0.3091 | 0.04011 | -0.2014 | -7.7063
-11.5 | -0.3645 | 0.03233 | -0.1987 | -11.2744
-11 | -0.4044 | 0.02678 | -0.1916 | -15.1008
-10.5 | -0.453 | 0.02133 | -0.1808 | -21.2377
-10 | -0.4804 | 0.01651 | -0.1696 | -29.0975
-9.5 | -0.4596 | 0.01348 | -0.1621 | -34.095
-9 | -0.4112 | 0.01194 | -0.1573 | -34.4389
-8.5 | -0.3557 | 0.01096 | -0.1536 | -32.4544
-8 | -0.2967 | 0.01016 | -0.1506 | -29.2028
-7.5 | -0.2355 | 0.00958 | -0.1483 | -24.5825
-7 | -0.1741 | 0.00911 | -0.1463 | -19.1109
-6.5 | -0.1129 | 0.0087 | -0.1445 | -12.977
-6 | -0.0528 | 0.00832 | -0.1429 | -6.3462
-5.5 | 0.0071 | 0.008 | -0.1414 | 0.8875
-5 | 0.0664 | 0.00773 | -0.1401 | 8.5899
-4.5 | 0.1258 | 0.00751 | -0.1389 | 16.751
-4 | 0.1853 | 0.00726 | -0.1379 | 25.5234
-3.5 | 0.2437 | 0.00702 | -0.1368 | 34.7151
-3 | 0.3019 | 0.0068 | -0.1358 | 44.3971
-2.5 | 0.3564 | 0.00656 | -0.1341 | 54.3293
-2 | 0.4041 | 0.00626 | -0.1311 | 64.5527
-1.5 | 0.4463 | 0.00588 | -0.127 | 75.9014
-1 | 0.4684 | 0.00551 | -0.1186 | 85.0091
-0.5 | 0.478 | 0.0052 | -0.1072 | 91.9231
0 | 0.4883 | 0.00475 | -0.0962 | 102.8
0.5 | 0.4551 | 0.00389 | -0.0758 | 116.9923
1 | 0.4899 | 0.00422 | -0.0699 | 116.09
1.5 | 0.5223 | 0.00471 | -0.0636 | 110.8917
2 | 0.5548 | 0.00523 | -0.0574 | 106.0803
2.5 | 0.5863 | 0.00588 | -0.0512 | 99.7109
3 | 0.6216 | 0.00648 | -0.0459 | 95.9259
3.5 | 0.6573 | 0.00714 | -0.0408 | 92.0588
4 | 0.6886 | 0.00796 | -0.0349 | 86.5075
4.5 | 0.7195 | 0.00886 | -0.0291 | 81.2077
5 | 0.7447 | 0.00994 | -0.0223 | 74.9195
5.5 | 0.7527 | 0.01152 | -0.0128 | 65.3385
6 | 0.7413 | 0.01375 | -0.0006 | 53.9127
6.5 | 0.746 | 0.01576 | 0.0084 | 47.335
7 | 0.7632 | 0.01757 | 0.0152 | 43.4377
8 | 0.8034 | 0.02137 | 0.0271 | 37.5948
8.5 | 0.8306 | 0.0232 | 0.0318 | 35.8017
9 | 0.8551 | 0.02526 | 0.0367 | 33.8519
9.5 | 0.8804 | 0.02745 | 0.0412 | 32.0729
10 | 0.9155 | 0.02931 | 0.0445 | 31.2351
10.5 | 0.9553 | 0.03107 | 0.0472 | 30.7467
11 | 0.9925 | 0.03304 | 0.0502 | 30.0393
11.5 | 1.0308 | 0.03501 | 0.053 | 29.443
12 | 1.0669 | 0.03723 | 0.056 | 28.657
12.5 | 1.1028 | 0.03961 | 0.0588 | 27.8415
13 | 1.1368 | 0.04217 | 0.0618 | 26.9576
13.5 | 1.1669 | 0.04511 | 0.0648 | 25.8679
14 | 1.1942 | 0.04844 | 0.0678 | 24.6532
14.5 | 1.2178 | 0.05217 | 0.0709 | 23.3429
15 | 1.2334 | 0.05675 | 0.0737 | 21.7339
15.5 | 1.2374 | 0.06248 | 0.0761 | 19.8047
16 | 1.2244 | 0.06993 | 0.0777 | 17.5089
16.5 | 1.2036 | 0.07865 | 0.0776 | 15.3032
17 | 1.1771 | 0.08857 | 0.0756 | 13.2901
17.5 | 1.142 | 0.09999 | 0.0717 | 11.4211
18 | 1.1089 | 0.11187 | 0.0662 | 9.9124
18.5 | 1.0784 | 0.12411 | 0.0595 | 8.6891
19 | 1.0517 | 0.1362 | 0.0524 | 7.7217
19.5 | 1.0259 | 0.1484 | 0.0451 | 6.9131
20 | 1.0047 | 0.16023 | 0.0378 | 6.2704

## 81. Re 6M Mach 0.00 (1)
BIGFOIL.COM POLAR EXPORT
NACA67-518 a=0.5
NACA67-518 a=0.5 |  |  |  | Cl Max: | 1.66 | at alpha= | 14 | deg
JavaFoil+Calcfoil stall+Eppler ext transition |  |  |  | L/D Max: | 152.349 | at alpha= | 3.5 | deg
Re: | 6000000 |  |  | Cd Min: | 0.00426 | at alpha= | -1 | deg
Mach: | 0 |  |  | Cl=0 at alpha= | -3.3871 | deg
|  |  |  | @ Cl=0.1, Cd= | 0.0069629
|  |  |  | @ Cl=0.4, Cd= | 0.004494
|  |  |  | @ Cl=0.6, Cd= | 0.0048794
alpha (deg) | Cl | Cd | Cm | Cl/Cd
-17 | -0.797 | 0.11883 | -0.016 | -6.709
-16.5 | -0.805 | 0.11251 | -0.017 | -7.157
-16 | -0.808 | 0.10921 | -0.017 | -7.401
-15.5 | -0.813 | 0.10026 | -0.019 | -8.11
-15 | -0.813 | 0.09391 | -0.02 | -8.662
-14.5 | -0.812 | 0.08686 | -0.022 | -9.349
-14 | -0.806 | 0.08123 | -0.023 | -9.925
-13.5 | -0.8 | 0.07318 | -0.025 | -10.938
-13 | -0.794 | 0.06405 | -0.027 | -12.397
-12.5 | -0.809 | 0.04239 | -0.032 | -19.093
-12 | -0.867 | 0.01613 | -0.039 | -53.762
-11.5 | -0.851 | 0.0131 | -0.041 | -64.975
-11 | -0.817 | 0.01248 | -0.043 | -65.492
-10.5 | -0.779 | 0.01147 | -0.044 | -67.976
-10 | -0.738 | 0.01019 | -0.046 | -72.483
-9.5 | -0.693 | 0.00981 | -0.047 | -70.612
-9 | -0.644 | 0.00947 | -0.049 | -68.062
-8.5 | -0.594 | 0.00903 | -0.05 | -65.857
-8 | -0.542 | 0.00871 | -0.052 | -62.244
-7.5 | -0.488 | 0.00847 | -0.053 | -57.658
-7 | -0.433 | 0.00813 | -0.055 | -53.199
-6.5 | -0.376 | 0.00784 | -0.056 | -47.922
-6 | -0.318 | 0.00736 | -0.057 | -43.135
-5.5 | -0.259 | 0.00701 | -0.059 | -36.859
-5 | -0.198 | 0.00716 | -0.06 | -27.71
-4.5 | -0.138 | 0.00719 | -0.062 | -19.148
-4 | -0.076 | 0.00711 | -0.063 | -10.735
-3.5 | -0.014 | 0.00707 | -0.064 | -2.043
-3 | 0.048 | 0.00703 | -0.066 | 6.793
-2.5 | 0.11 | 0.00695 | -0.067 | 15.853
-2 | 0.173 | 0.00619 | -0.069 | 27.938
-1.5 | 0.236 | 0.00507 | -0.07 | 46.626
-1 | 0.3 | 0.00426 | -0.072 | 70.528
-0.5 | 0.363 | 0.00436 | -0.074 | 83.331
0 | 0.421 | 0.00457 | -0.075 | 91.956
0.5 | 0.482 | 0.00468 | -0.076 | 103.112
1 | 0.544 | 0.00478 | -0.078 | 113.943
1.5 | 0.606 | 0.00489 | -0.079 | 123.864
2 | 0.667 | 0.00506 | -0.081 | 131.918
2.5 | 0.729 | 0.00519 | -0.082 | 140.385
3 | 0.79 | 0.00533 | -0.084 | 148.112
3.5 | 0.851 | 0.00559 | -0.085 | 152.349
4 | 0.905 | 0.00668 | -0.086 | 135.551
4.5 | 0.964 | 0.00721 | -0.088 | 133.671
5 | 1.021 | 0.00828 | -0.089 | 123.339
5.5 | 1.078 | 0.00915 | -0.09 | 117.842
6 | 1.134 | 0.01001 | -0.092 | 113.353
6.5 | 1.189 | 0.01123 | -0.093 | 105.874
7 | 1.243 | 0.0128 | -0.094 | 97.073
7.5 | 1.294 | 0.01336 | -0.096 | 96.879
8 | 1.343 | 0.01401 | -0.097 | 95.908
8.5 | 1.39 | 0.01458 | -0.098 | 95.362
9 | 1.435 | 0.01517 | -0.1 | 94.641
9.5 | 1.477 | 0.01576 | -0.101 | 93.718
10 | 1.516 | 0.01639 | -0.102 | 92.532
10.5 | 1.55 | 0.01763 | -0.104 | 87.939
11 | 1.58 | 0.01842 | -0.105 | 85.748
11.5 | 1.604 | 0.01919 | -0.106 | 83.615
12 | 1.625 | 0.0201 | -0.107 | 80.837
12.5 | 1.641 | 0.02103 | -0.109 | 78.004
13 | 1.652 | 0.02191 | -0.11 | 75.389
13.5 | 1.658 | 0.02303 | -0.111 | 71.978
14 | 1.66 | 0.02401 | -0.112 | 69.13
14.5 | 1.656 | 0.02521 | -0.113 | 65.699
15 | 1.649 | 0.02647 | -0.115 | 62.294
15.5 | 1.637 | 0.02774 | -0.116 | 59.012
16 | 1.621 | 0.02919 | -0.117 | 55.545
16.5 | 1.601 | 0.03071 | -0.118 | 52.127
17 | 1.578 | 0.03251 | -0.119 | 48.527
17.5 | 1.552 | 0.03413 | -0.12 | 45.462
18 | 1.522 | 0.03627 | -0.121 | 41.969
18.5 | 1.491 | 0.03836 | -0.121 | 38.857
19 | 1.457 | 0.04048 | -0.122 | 35.991

## 82. Re 6M Mach 0.00 (2)
BIGFOIL.COM POLAR EXPORT
NACA67-518 a=0.5
NACA67-518 a=0.5 |  |  |  | Cl Max: | 1.5466 | at alpha= | 20 | deg
XFOIL ncrit=9 |  |  |  | L/D Max: | 161.057 | at alpha= | 2 | deg
Re: | 6000000 |  |  | Cd Min: | 0.05813 | at alpha= | 20 | deg
Mach: | 0 |  |  | Cl=0 at alpha= | -4.6785 | deg
|  |  |  | @ Cl=0.1, Cd= | 0.0060618
|  |  |  | @ Cl=0.4, Cd= | 0.0044364
|  |  |  | @ Cl=0.6, Cd= | 0.0037316
alpha (deg) | Cl | Cd | Cm | Cl/Cd
-20 | -1.1819 | 0.02898 | -0.1447 | -40.7833
-19.5 | -1.1739 | 0.02653 | -0.1419 | -44.248
-19 | -1.1613 | 0.02445 | -0.139 | -47.4969
-18.5 | -1.1472 | 0.02253 | -0.1358 | -50.9188
-18 | -1.1252 | 0.0211 | -0.1331 | -53.327
-17.5 | -1.1033 | 0.01967 | -0.1301 | -56.0905
-17 | -1.0785 | 0.01842 | -0.1272 | -58.5505
-16.5 | -1.0503 | 0.0173 | -0.1245 | -60.711
-16 | -1.038 | 0.01526 | -0.1196 | -68.021
-15.5 | -1.0011 | 0.01459 | -0.1178 | -68.6155
-15 | -0.9631 | 0.01392 | -0.116 | -69.1882
-14.5 | -0.9231 | 0.01336 | -0.1145 | -69.0943
-14 | -0.8837 | 0.01273 | -0.1129 | -69.4187
-13.5 | -0.8402 | 0.01224 | -0.1117 | -68.6438
-13 | -0.7967 | 0.01177 | -0.1106 | -67.689
-12.5 | -0.7523 | 0.01133 | -0.1095 | -66.3989
-12 | -0.7064 | 0.01093 | -0.1087 | -64.6295
-11.5 | -0.6609 | 0.01046 | -0.1078 | -63.1836
-11 | -0.6152 | 0.01001 | -0.1068 | -61.4585
-10.5 | -0.5682 | 0.00961 | -0.106 | -59.1259
-10 | -0.5203 | 0.00925 | -0.1054 | -56.2486
-9.5 | -0.4722 | 0.00893 | -0.1047 | -52.8779
-9 | -0.4241 | 0.00864 | -0.1041 | -49.0856
-8.5 | -0.3753 | 0.00838 | -0.1035 | -44.7852
-8 | -0.3265 | 0.00802 | -0.1029 | -40.7107
-7.5 | -0.2771 | 0.00773 | -0.1024 | -35.8473
-7 | -0.2284 | 0.00742 | -0.1017 | -30.7817
-6.5 | -0.1791 | 0.00715 | -0.1011 | -25.049
-6 | -0.1297 | 0.00691 | -0.1005 | -18.7699
-5.5 | -0.0801 | 0.0067 | -0.0999 | -11.9552
-5 | -0.0308 | 0.00651 | -0.0993 | -4.7312
-4.5 | 0.0171 | 0.00633 | -0.0983 | 2.7014
-4 | 0.0653 | 0.00619 | -0.0973 | 10.5493
-3.5 | 0.1113 | 0.00602 | -0.0959 | 18.4884
-3 | 0.1579 | 0.00589 | -0.0945 | 26.8081
-2.5 | 0.2066 | 0.00569 | -0.0937 | 36.3093
-2 | 0.2523 | 0.00544 | -0.0922 | 46.3787
-1.5 | 0.2982 | 0.00523 | -0.0908 | 57.0172
-1 | 0.3433 | 0.00491 | -0.0892 | 69.9185
-0.5 | 0.3875 | 0.00457 | -0.0875 | 84.7921
0 | 0.4268 | 0.00415 | -0.0848 | 102.8434
0.5 | 0.4522 | 0.0032 | -0.0792 | 141.3125
1 | 0.5047 | 0.00329 | -0.0791 | 153.4043
1.5 | 0.5514 | 0.00351 | -0.0777 | 157.094
2 | 0.5943 | 0.00369 | -0.0756 | 161.0569
2.5 | 0.6231 | 0.0039 | -0.0703 | 159.7692
3 | 0.6411 | 0.00435 | -0.0628 | 147.3793
3.5 | 0.667 | 0.00479 | -0.0573 | 139.2484
4 | 0.6994 | 0.00519 | -0.0533 | 134.7592
4.5 | 0.6962 | 0.00632 | -0.0422 | 110.1582
5 | 0.6839 | 0.00785 | -0.03 | 87.121
5.5 | 0.6948 | 0.00902 | -0.0225 | 77.0288
6 | 0.7057 | 0.01032 | -0.0154 | 68.3818
6.5 | 0.7322 | 0.01126 | -0.0112 | 65.0266
7 | 0.7575 | 0.0123 | -0.007 | 61.5854
7.5 | 0.7821 | 0.01338 | -0.0028 | 58.4529
8 | 0.8079 | 0.01447 | 0.0011 | 55.8328
8.5 | 0.837 | 0.0155 | 0.0043 | 54
9.5 | 0.8939 | 0.01778 | 0.0105 | 50.2756
10.5 | 0.9632 | 0.01965 | 0.0144 | 49.0178
11 | 0.9958 | 0.02073 | 0.0165 | 48.0367
11.5 | 1.0312 | 0.02172 | 0.018 | 47.477
12 | 1.0649 | 0.02277 | 0.0198 | 46.7677
12.5 | 1.099 | 0.02385 | 0.0214 | 46.0797
13 | 1.1328 | 0.02497 | 0.0229 | 45.3664
13.5 | 1.1628 | 0.02631 | 0.0248 | 44.1961
14 | 1.1959 | 0.02756 | 0.0261 | 43.3926
14.5 | 1.2233 | 0.02906 | 0.0281 | 42.0957
15 | 1.2514 | 0.03064 | 0.0298 | 40.842
15.5 | 1.274 | 0.03254 | 0.032 | 39.1518
16 | 1.3006 | 0.03429 | 0.0336 | 37.9294
16.5 | 1.3217 | 0.03632 | 0.0357 | 36.3904
17 | 1.3426 | 0.03829 | 0.0379 | 35.064
17.5 | 1.3858 | 0.04103 | 0.0342 | 33.7753
18 | 1.4332 | 0.04412 | 0.0291 | 32.4841
18.5 | 1.4776 | 0.04731 | 0.0244 | 31.2323
19 | 1.5169 | 0.05083 | 0.0203 | 29.8426
20 | 1.5466 | 0.05813 | 0.0212 | 26.6059

## 83. Re 6M Mach 0.10 (1)
BIGFOIL.COM POLAR EXPORT
NACA67-518 a=0.5
NACA67-518 a=0.5 |  |  |  | Cl Max: | 1.649 | at alpha= | 13.5 | deg
JavaFoil+Calcfoil stall+Eppler ext transition |  |  |  | L/D Max: | 152.048 | at alpha= | 3.5 | deg
Re: | 6000000 |  |  | Cd Min: | 0.00428 | at alpha= | -1 | deg
Mach: | 0.1 |  |  | Cl=0 at alpha= | -3.3809 | deg
|  |  |  | @ Cl=0.1, Cd= | 0.0069922
|  |  |  | @ Cl=0.4, Cd= | 0.0045167
|  |  |  | @ Cl=0.6, Cd= | 0.004904
alpha (deg) | Cl | Cd | Cm | Cl/Cd
-17 | -0.768 | 0.12131 | -0.016 | -6.329
-16.5 | -0.779 | 0.11501 | -0.017 | -6.77
-16 | -0.787 | 0.10873 | -0.018 | -7.234
-15.5 | -0.792 | 0.10337 | -0.018 | -7.662
-15 | -0.796 | 0.0961 | -0.02 | -8.283
-14.5 | -0.796 | 0.08974 | -0.021 | -8.872
-14 | -0.792 | 0.08469 | -0.022 | -9.352
-13.5 | -0.788 | 0.07636 | -0.024 | -10.324
-13 | -0.782 | 0.06831 | -0.026 | -11.445
-12.5 | -0.78 | 0.05585 | -0.03 | -13.961
-12 | -0.867 | 0.01549 | -0.04 | -55.982
-11.5 | -0.848 | 0.01347 | -0.041 | -62.944
-11 | -0.816 | 0.01277 | -0.043 | -63.88
-10.5 | -0.779 | 0.01161 | -0.044 | -67.094
-10 | -0.739 | 0.01031 | -0.046 | -71.623
-9.5 | -0.694 | 0.00991 | -0.048 | -69.991
-9 | -0.646 | 0.00951 | -0.049 | -67.932
-8.5 | -0.596 | 0.00913 | -0.05 | -65.248
-8 | -0.544 | 0.00879 | -0.052 | -61.834
-7.5 | -0.49 | 0.0085 | -0.053 | -57.659
-7 | -0.434 | 0.00819 | -0.055 | -53.021
-6.5 | -0.377 | 0.00785 | -0.056 | -48.045
-6 | -0.319 | 0.00724 | -0.058 | -44.037
-5.5 | -0.26 | 0.00703 | -0.059 | -36.919
-5 | -0.199 | 0.00719 | -0.061 | -27.725
-4.5 | -0.138 | 0.00721 | -0.062 | -19.188
-4 | -0.077 | 0.00717 | -0.063 | -10.698
-3.5 | -0.015 | 0.00712 | -0.065 | -2.04
-3 | 0.048 | 0.00705 | -0.066 | 6.81
-2.5 | 0.111 | 0.00698 | -0.068 | 15.873
-2 | 0.174 | 0.00621 | -0.069 | 27.982
-1.5 | 0.238 | 0.00563 | -0.071 | 42.21
-1 | 0.302 | 0.00428 | -0.072 | 70.485
-0.5 | 0.365 | 0.00439 | -0.074 | 83.091
0 | 0.423 | 0.0046 | -0.075 | 91.831
0.5 | 0.485 | 0.00471 | -0.077 | 102.947
1 | 0.547 | 0.00481 | -0.078 | 113.763
1.5 | 0.609 | 0.00492 | -0.08 | 123.689
2 | 0.671 | 0.00508 | -0.081 | 132.106
2.5 | 0.732 | 0.00523 | -0.083 | 140.106
3 | 0.794 | 0.00537 | -0.084 | 147.794
3.5 | 0.855 | 0.00562 | -0.085 | 152.048
4 | 0.909 | 0.00671 | -0.087 | 135.545
4.5 | 0.968 | 0.00727 | -0.088 | 133.153
5 | 1.026 | 0.00834 | -0.089 | 123.006
5.5 | 1.083 | 0.00921 | -0.091 | 117.572
6 | 1.139 | 0.01009 | -0.092 | 112.924
6.5 | 1.195 | 0.01134 | -0.093 | 105.401
7 | 1.248 | 0.01292 | -0.095 | 96.608
7.5 | 1.299 | 0.0136 | -0.096 | 95.549
8 | 1.349 | 0.01415 | -0.098 | 95.333
8.5 | 1.396 | 0.01472 | -0.099 | 94.84
9 | 1.44 | 0.01531 | -0.1 | 94.045
9.5 | 1.482 | 0.01592 | -0.102 | 93.048
10 | 1.521 | 0.01659 | -0.103 | 91.662
10.5 | 1.553 | 0.01783 | -0.104 | 87.126
11 | 1.581 | 0.01862 | -0.105 | 84.918
11.5 | 1.605 | 0.01945 | -0.107 | 82.497
12 | 1.624 | 0.02035 | -0.108 | 79.775
12.5 | 1.637 | 0.02131 | -0.109 | 76.837
13 | 1.646 | 0.02226 | -0.11 | 73.937
13.5 | 1.649 | 0.02343 | -0.112 | 70.387
14 | 1.648 | 0.02454 | -0.113 | 67.144
14.5 | 1.641 | 0.02571 | -0.114 | 63.822
15 | 1.63 | 0.02699 | -0.115 | 60.379
15.5 | 1.613 | 0.02825 | -0.116 | 57.113
16 | 1.593 | 0.02984 | -0.117 | 53.375
16.5 | 1.568 | 0.0315 | -0.118 | 49.781
17 | 1.54 | 0.03335 | -0.119 | 46.18
17.5 | 1.508 | 0.03535 | -0.12 | 42.671
18 | 1.474 | 0.03747 | -0.121 | 39.329
18.5 | 1.437 | 0.0397 | -0.122 | 36.2

## 84. Re 6M Mach 0.10 (2)
BIGFOIL.COM POLAR EXPORT
NACA67-518 a=0.5
NACA67-518 a=0.5 |  |  |  | Cl Max: | 1.5424 | at alpha= | 20 | deg
XFOIL ncrit=9 |  |  |  | L/D Max: | 160.973 | at alpha= | 2 | deg
Re: | 6000000 |  |  | Cd Min: | 0.06012 | at alpha= | 20 | deg
Mach: | 0.1 |  |  | Cl=0 at alpha= | -4.7153 | deg
|  |  |  | @ Cl=0.1, Cd= | 0.0060903
|  |  |  | @ Cl=0.4, Cd= | 0.0043788
|  |  |  | @ Cl=0.6, Cd= | 0.0037381
alpha (deg) | Cl | Cd | Cm | Cl/Cd
-20 | -1.1558 | 0.03172 | -0.1505 | -36.4376
-19.5 | -1.1543 | 0.02864 | -0.1477 | -40.3038
-19 | -1.1485 | 0.02601 | -0.1445 | -44.1561
-18.5 | -1.1399 | 0.0237 | -0.1409 | -48.097
-18 | -1.1195 | 0.0221 | -0.138 | -50.6561
-17.5 | -1.1013 | 0.02044 | -0.1345 | -53.8796
-17 | -1.0749 | 0.01919 | -0.1317 | -56.0135
-16.5 | -1.0476 | 0.01801 | -0.1289 | -58.1677
-15.5 | -1.0046 | 0.01489 | -0.121 | -67.4681
-15 | -0.9661 | 0.01424 | -0.1191 | -67.8441
-14.5 | -0.9262 | 0.01362 | -0.1174 | -68.0029
-14 | -0.8868 | 0.01295 | -0.1155 | -68.4788
-13.5 | -0.8437 | 0.01241 | -0.1142 | -67.9855
-13 | -0.7995 | 0.01192 | -0.113 | -67.0721
-12.5 | -0.755 | 0.01145 | -0.1117 | -65.9389
-12 | -0.7088 | 0.01103 | -0.1108 | -64.2611
-11.5 | -0.6625 | 0.01059 | -0.1098 | -62.559
-11 | -0.6163 | 0.01012 | -0.1087 | -60.8992
-10.5 | -0.5693 | 0.00969 | -0.1078 | -58.7513
-10 | -0.5211 | 0.00933 | -0.1071 | -55.8521
-9.5 | -0.4724 | 0.00899 | -0.1064 | -52.5473
-9 | -0.4238 | 0.0087 | -0.1057 | -48.7126
-8.5 | -0.3748 | 0.00844 | -0.105 | -44.4076
-8 | -0.3255 | 0.00807 | -0.1044 | -40.3346
-7.5 | -0.2757 | 0.00777 | -0.1038 | -35.4826
-7 | -0.2265 | 0.00746 | -0.1031 | -30.3619
-6.5 | -0.1771 | 0.00718 | -0.1025 | -24.6657
-6 | -0.1271 | 0.00694 | -0.1019 | -18.3141
-5.5 | -0.0772 | 0.00673 | -0.1013 | -11.471
-5 | -0.0275 | 0.00654 | -0.1006 | -4.2049
-4.5 | 0.0208 | 0.00635 | -0.0997 | 3.2756
-4 | 0.0698 | 0.0062 | -0.0988 | 11.2581
-3.5 | 0.1166 | 0.00603 | -0.0975 | 19.3367
-3 | 0.1625 | 0.0059 | -0.0959 | 27.5424
-2.5 | 0.2103 | 0.00571 | -0.0947 | 36.8301
-2 | 0.2557 | 0.00545 | -0.0931 | 46.9174
-1.5 | 0.3016 | 0.00524 | -0.0916 | 57.5573
-1 | 0.3467 | 0.00492 | -0.09 | 70.4675
-0.5 | 0.3906 | 0.00458 | -0.0882 | 85.2838
0.5 | 0.4546 | 0.00321 | -0.0796 | 141.6199
1 | 0.5072 | 0.0033 | -0.0794 | 153.697
1.5 | 0.5532 | 0.00353 | -0.0779 | 156.7139
2 | 0.5956 | 0.0037 | -0.0755 | 160.973
2.5 | 0.6222 | 0.00393 | -0.0696 | 158.3206
3 | 0.6406 | 0.0044 | -0.0622 | 145.5909
3.5 | 0.6672 | 0.00484 | -0.0568 | 137.8512
4 | 0.7 | 0.00525 | -0.0528 | 133.3333
4.5 | 0.6974 | 0.00638 | -0.0419 | 109.3103
5 | 0.6852 | 0.00792 | -0.0296 | 86.5152
5.5 | 0.6947 | 0.00913 | -0.0219 | 76.0898
6 | 0.706 | 0.01044 | -0.0148 | 67.6245
6.5 | 0.7322 | 0.01141 | -0.0105 | 64.1718
7 | 0.7568 | 0.01248 | -0.0061 | 60.641
7.5 | 0.7821 | 0.01356 | -0.002 | 57.677
8 | 0.8065 | 0.01472 | 0.0022 | 54.7894
8.5 | 0.8372 | 0.01571 | 0.0052 | 53.2909
9 | 0.8714 | 0.01661 | 0.0075 | 52.4624
9.5 | 0.8935 | 0.01806 | 0.0116 | 49.474
10.5 | 0.962 | 0.02003 | 0.0157 | 48.028
11 | 0.9961 | 0.02106 | 0.0176 | 47.2982
11.5 | 1.0321 | 0.02206 | 0.0192 | 46.786
12 | 1.0643 | 0.02322 | 0.0212 | 45.8355
12.5 | 1.1003 | 0.02424 | 0.0226 | 45.3919
13 | 1.1326 | 0.02549 | 0.0244 | 44.4331
13.5 | 1.1641 | 0.02679 | 0.0262 | 43.4528
14 | 1.1967 | 0.0281 | 0.0277 | 42.5872
14.5 | 1.2245 | 0.02965 | 0.0297 | 41.2985
15 | 1.2516 | 0.03133 | 0.0315 | 39.9489
15.5 | 1.2752 | 0.03324 | 0.0337 | 38.3634
16 | 1.2985 | 0.03527 | 0.0356 | 36.816
16.5 | 1.3227 | 0.03715 | 0.0375 | 35.6043
17 | 1.343 | 0.03928 | 0.0397 | 34.1904
17.5 | 1.3819 | 0.04224 | 0.0367 | 32.7154
18 | 1.4314 | 0.0452 | 0.0316 | 31.6681
18.5 | 1.4743 | 0.04866 | 0.027 | 30.298
19 | 1.51 | 0.05263 | 0.0231 | 28.6909
19.5 | 1.5418 | 0.05669 | 0.0197 | 27.197
20 | 1.5424 | 0.06012 | 0.0235 | 25.6554

## 85. Re 6M Mach 0.25 (1)
BIGFOIL.COM POLAR EXPORT
NACA67-518 a=0.5
NACA67-518 a=0.5 |  |  |  | Cl Max: | 1.602 | at alpha= | 12 | deg
JavaFoil+Calcfoil stall+Eppler ext transition |  |  |  | L/D Max: | 151.175 | at alpha= | 3.5 | deg
Re: | 6000000 |  |  | Cd Min: | 0.00436 | at alpha= | -1 | deg
Mach: | 0.25 |  |  | Cl=0 at alpha= | -3.3828 | deg
|  |  |  | @ Cl=0.1, Cd= | 0.0071172
|  |  |  | @ Cl=0.4, Cd= | 0.0045717
|  |  |  | @ Cl=0.6, Cd= | 0.0050092
alpha (deg) | Cl | Cd | Cm | Cl/Cd
-15.5 | -0.622 | 0.11718 | -0.017 | -5.31
-15 | -0.652 | 0.10672 | -0.019 | -6.111
-14.5 | -0.675 | 0.10296 | -0.019 | -6.556
-14 | -0.693 | 0.09473 | -0.02 | -7.321
-13.5 | -0.706 | 0.08798 | -0.022 | -8.026
-13 | -0.712 | 0.08166 | -0.023 | -8.724
-12.5 | -0.714 | 0.0751 | -0.025 | -9.503
-12 | -0.708 | 0.06983 | -0.026 | -10.14
-11.5 | -0.699 | 0.06233 | -0.029 | -11.221
-11 | -0.727 | 0.03339 | -0.038 | -21.77
-10.5 | -0.769 | 0.01298 | -0.045 | -59.249
-10 | -0.735 | 0.01187 | -0.047 | -61.881
-9.5 | -0.694 | 0.01117 | -0.049 | -62.166
-9 | -0.651 | 0.00993 | -0.05 | -65.578
-8.5 | -0.603 | 0.00953 | -0.052 | -63.239
-8 | -0.552 | 0.00916 | -0.053 | -60.287
-7.5 | -0.499 | 0.00883 | -0.055 | -56.485
-7 | -0.443 | 0.00825 | -0.056 | -53.675
-6.5 | -0.385 | 0.00776 | -0.058 | -49.653
-6 | -0.326 | 0.00777 | -0.059 | -41.993
-5.5 | -0.266 | 0.00753 | -0.061 | -35.3
-5 | -0.204 | 0.00736 | -0.062 | -27.741
-4.5 | -0.142 | 0.00737 | -0.063 | -19.244
-4 | -0.079 | 0.00727 | -0.065 | -10.809
-3.5 | -0.015 | 0.00723 | -0.066 | -2.06
-3 | 0.049 | 0.00718 | -0.068 | 6.853
-2.5 | 0.114 | 0.0071 | -0.069 | 16.01
-2 | 0.178 | 0.00642 | -0.071 | 27.746
-1.5 | 0.244 | 0.00574 | -0.072 | 42.488
-1 | 0.31 | 0.00436 | -0.074 | 71.114
-0.5 | 0.375 | 0.00447 | -0.076 | 83.857
0 | 0.434 | 0.00471 | -0.077 | 92.185
0.5 | 0.498 | 0.00482 | -0.079 | 103.266
1 | 0.561 | 0.00493 | -0.08 | 113.836
1.5 | 0.625 | 0.00506 | -0.082 | 123.598
2 | 0.688 | 0.00521 | -0.083 | 132.111
2.5 | 0.752 | 0.00537 | -0.085 | 139.9
3 | 0.815 | 0.00553 | -0.086 | 147.416
3.5 | 0.878 | 0.00581 | -0.088 | 151.175
4 | 0.933 | 0.00698 | -0.089 | 133.616
4.5 | 0.993 | 0.00756 | -0.09 | 131.374
5 | 1.052 | 0.00873 | -0.092 | 120.486
5.5 | 1.11 | 0.00966 | -0.093 | 114.975
6 | 1.168 | 0.01074 | -0.095 | 108.778
6.5 | 1.224 | 0.01199 | -0.096 | 102.069
7 | 1.278 | 0.01357 | -0.097 | 94.151
7.5 | 1.329 | 0.0143 | -0.099 | 92.982
8 | 1.378 | 0.01488 | -0.1 | 92.556
8.5 | 1.423 | 0.01553 | -0.102 | 91.678
9 | 1.466 | 0.01618 | -0.103 | 90.584
9.5 | 1.504 | 0.01693 | -0.104 | 88.828
10 | 1.538 | 0.01818 | -0.106 | 84.61
10.5 | 1.565 | 0.0191 | -0.107 | 81.919
11 | 1.584 | 0.02003 | -0.108 | 79.111
11.5 | 1.597 | 0.02106 | -0.11 | 75.848
12 | 1.602 | 0.02208 | -0.111 | 72.546
12.5 | 1.599 | 0.02333 | -0.112 | 68.539
13 | 1.588 | 0.02452 | -0.113 | 64.775
13.5 | 1.569 | 0.02595 | -0.114 | 60.469
14 | 1.541 | 0.02733 | -0.116 | 56.406
14.5 | 1.505 | 0.02893 | -0.117 | 52.026
15 | 1.461 | 0.03086 | -0.118 | 47.331
15.5 | 1.408 | 0.03263 | -0.119 | 43.151
16 | 1.348 | 0.03504 | -0.12 | 38.479
16.5 | 1.281 | 0.03776 | -0.121 | 33.931
17 | 1.206 | 0.04196 | -0.121 | 28.734

## 86. Re 6M Mach 0.25 (2)
BIGFOIL.COM POLAR EXPORT
NACA67-518 a=0.5
NACA67-518 a=0.5 |  |  |  | Cl Max: | 1.502 | at alpha= | 19.5 | deg
XFOIL ncrit=9 |  |  |  | L/D Max: | 155.485 | at alpha= | 1.5 | deg
Re: | 6000000 |  |  | Cd Min: | 0.13981 | at alpha= | -20 | deg
Mach: | 0.25 |  |  | Cl=0 at alpha= | -4.9008 | deg
|  |  |  | @ Cl=0.1, Cd= | 0.0062763
|  |  |  | @ Cl=0.4, Cd= | 0.0047298
|  |  |  | @ Cl=0.6, Cd= | 0.0039221
alpha (deg) | Cl | Cd | Cm | Cl/Cd
-20 | -0.419 | 0.13981 | -0.1117 | -2.9969
-19.5 | -0.9163 | 0.05755 | -0.1606 | -15.9218
-19 | -0.9876 | 0.04291 | -0.1691 | -23.0156
-18.5 | -1.0367 | 0.03457 | -0.1686 | -29.9884
-18 | -1.0311 | 0.03121 | -0.1663 | -33.0375
-17.5 | -1.0433 | 0.0272 | -0.1618 | -38.3566
-17 | -1.0448 | 0.02413 | -0.1568 | -43.2988
-16.5 | -1.0322 | 0.02192 | -0.1522 | -47.0894
-16 | -1.0116 | 0.02017 | -0.1479 | -50.1537
-15.5 | -0.9877 | 0.01861 | -0.1436 | -53.0736
-15 | -0.9596 | 0.01723 | -0.1395 | -55.6936
-14.5 | -0.9242 | 0.01621 | -0.1362 | -57.0142
-14 | -0.8994 | 0.0145 | -0.1316 | -62.0276
-13.5 | -0.8594 | 0.01356 | -0.1287 | -63.3776
-13 | -0.8156 | 0.01285 | -0.1264 | -63.4708
-12.5 | -0.7693 | 0.01225 | -0.1243 | -62.8
-12 | -0.7213 | 0.01173 | -0.1226 | -61.4919
-11.5 | -0.673 | 0.01122 | -0.1209 | -59.9822
-11 | -0.6237 | 0.01077 | -0.1195 | -57.9109
-10.5 | -0.5747 | 0.01022 | -0.118 | -56.2329
-10 | -0.5247 | 0.00977 | -0.1167 | -53.7052
-9.5 | -0.4743 | 0.00936 | -0.1155 | -50.6731
-9 | -0.4238 | 0.00902 | -0.1144 | -46.9845
-8.5 | -0.3719 | 0.00871 | -0.1135 | -42.698
-8 | -0.3199 | 0.00836 | -0.1127 | -38.2656
-7.5 | -0.2683 | 0.00801 | -0.1118 | -33.4956
-7 | -0.2168 | 0.00769 | -0.111 | -28.1925
-6.5 | -0.1653 | 0.00738 | -0.1102 | -22.3984
-6 | -0.1133 | 0.00712 | -0.1095 | -15.9129
-5.5 | -0.0619 | 0.00688 | -0.1087 | -8.9971
-5 | -0.01 | 0.0067 | -0.108 | -1.4925
-4.5 | 0.0404 | 0.00651 | -0.1071 | 6.2058
-4 | 0.0919 | 0.00631 | -0.1063 | 14.5642
-3.5 | 0.1424 | 0.0061 | -0.1054 | 23.3443
-3 | 0.1921 | 0.00592 | -0.1043 | 32.4493
-2.5 | 0.2365 | 0.00575 | -0.102 | 41.1304
-2 | 0.2765 | 0.00555 | -0.0988 | 49.8198
-1.5 | 0.3218 | 0.00531 | -0.0968 | 60.6026
-1 | 0.3661 | 0.005 | -0.0946 | 73.22
-0.5 | 0.4075 | 0.00467 | -0.0918 | 87.2591
0 | 0.446 | 0.00423 | -0.0885 | 105.4374
0.5 | 0.4673 | 0.00326 | -0.0816 | 143.3436
1 | 0.5195 | 0.00336 | -0.081 | 154.6131
1.5 | 0.5613 | 0.00361 | -0.0781 | 155.4848
2 | 0.5877 | 0.00378 | -0.0718 | 155.4762
2.5 | 0.618 | 0.00413 | -0.0664 | 149.6368
3 | 0.6406 | 0.00464 | -0.0597 | 138.0603
3.5 | 0.668 | 0.00514 | -0.0542 | 129.9611
4 | 0.7001 | 0.00563 | -0.0497 | 124.3517
4.5 | 0.705 | 0.0067 | -0.0401 | 105.2239
5 | 0.6958 | 0.00823 | -0.0282 | 84.5443
5.5 | 0.6988 | 0.00968 | -0.019 | 72.1901
6 | 0.7051 | 0.01119 | -0.0108 | 63.0116
7 | 0.756 | 0.0134 | -0.0017 | 56.4179
7.5 | 0.7801 | 0.01466 | 0.0029 | 53.2128
8 | 0.806 | 0.01585 | 0.0071 | 50.8517
8.5 | 0.836 | 0.017 | 0.0105 | 49.1765
9 | 0.8676 | 0.01812 | 0.0135 | 47.8808
10 | 0.927 | 0.02073 | 0.0198 | 44.7178
10.5 | 0.9632 | 0.02181 | 0.0218 | 44.1632
11 | 0.9977 | 0.023 | 0.0241 | 43.3783
11.5 | 1.0334 | 0.02416 | 0.0261 | 42.7732
12 | 1.0681 | 0.02545 | 0.028 | 41.9686
12.5 | 1.1045 | 0.02664 | 0.0298 | 41.4602
13 | 1.1351 | 0.02825 | 0.0321 | 40.1805
13.5 | 1.169 | 0.02963 | 0.034 | 39.4533
14 | 1.1983 | 0.03139 | 0.0362 | 38.1746
14.5 | 1.2264 | 0.03326 | 0.0384 | 36.8731
15 | 1.2509 | 0.0354 | 0.0408 | 35.3362
15.5 | 1.2745 | 0.03772 | 0.043 | 33.7884
16 | 1.2997 | 0.03995 | 0.045 | 32.5332
16.5 | 1.3208 | 0.04253 | 0.0472 | 31.0557
17 | 1.341 | 0.04518 | 0.0493 | 29.6813
17.5 | 1.3656 | 0.04818 | 0.0499 | 28.3437
18 | 1.4071 | 0.05232 | 0.0456 | 26.8941
18.5 | 1.4441 | 0.05683 | 0.0415 | 25.4109
19 | 1.4743 | 0.06192 | 0.0378 | 23.8098
19.5 | 1.502 | 0.0672 | 0.0342 | 22.3512

## 87. Re 6M Mach 0.50 (1)
BIGFOIL.COM POLAR EXPORT
NACA67-518 a=0.5
NACA67-518 a=0.5 |  |  |  | Cl Max: | 1.49 | at alpha= | 8.5 | deg
JavaFoil+Calcfoil stall+Eppler ext transition |  |  |  | L/D Max: | 146.893 | at alpha= | 3 | deg
Re: | 6000000 |  |  | Cd Min: | 0.00455 | at alpha= | -1 | deg
Mach: | 0.5 |  |  | Cl=0 at alpha= | -3.3819 | deg
|  |  |  | @ Cl=0.1, Cd= | 0.0077466
|  |  |  | @ Cl=0.4, Cd= | 0.0046462
|  |  |  | @ Cl=0.6, Cd= | 0.0053742
alpha (deg) | Cl | Cd | Cm | Cl/Cd
-20 | -0.948 | 0.15576 | -0.014 | -6.085
-19.5 | -0.917 | 0.15087 | -0.014 | -6.078
-19 | -0.889 | 0.1454 | -0.015 | -6.113
-18.5 | -0.861 | 0.14008 | -0.016 | -6.144
-18 | -0.833 | 0.13607 | -0.017 | -6.12
-17.5 | -0.806 | 0.13512 | -0.018 | -5.964
-17 | -0.776 | 0.13148 | -0.018 | -5.901
-16.5 | -0.747 | 0.12514 | -0.018 | -5.97
-16 | -0.719 | 0.12102 | -0.019 | -5.94
-15.5 | -0.691 | 0.11562 | -0.02 | -5.975
-15 | -0.663 | 0.11403 | -0.021 | -5.813
-14.5 | -0.635 | 0.11032 | -0.021 | -5.753
-14 | -0.605 | 0.10346 | -0.022 | -5.852
-13.5 | -0.577 | 0.09687 | -0.022 | -5.953
-13 | -0.548 | 0.09647 | -0.023 | -5.685
-12.5 | -0.521 | 0.08162 | -0.024 | -6.378
-12 | -0.492 | 0.07593 | -0.025 | -6.483
-11.5 | -0.463 | 0.08769 | -0.025 | -5.282
-11 | -0.435 | 0.08104 | -0.025 | -5.362
-10.5 | -0.406 | 0.07153 | -0.026 | -5.682
-10 | -0.378 | 0.06375 | -0.027 | -5.933
-9.5 | -0.349 | 0.07331 | -0.027 | -4.761
-9 | -0.321 | 0.0649 | -0.028 | -4.944
-8.5 | -0.387 | 0.05756 | -0.03 | -6.723
-8 | -0.434 | 0.04801 | -0.036 | -9.035
-7.5 | -0.503 | 0.01053 | -0.06 | -47.707
-7 | -0.462 | 0.00987 | -0.062 | -46.849
-6.5 | -0.411 | 0.00934 | -0.064 | -44.004
-6 | -0.353 | 0.0089 | -0.065 | -39.653
-5.5 | -0.29 | 0.00847 | -0.067 | -34.262
-5 | -0.224 | 0.00817 | -0.069 | -27.466
-4.5 | -0.157 | 0.00812 | -0.07 | -19.285
-4 | -0.087 | 0.00798 | -0.072 | -10.906
-3.5 | -0.017 | 0.00786 | -0.074 | -2.102
-3 | 0.055 | 0.00781 | -0.075 | 7.004
-2.5 | 0.126 | 0.00771 | -0.077 | 16.388
-2 | 0.198 | 0.00767 | -0.079 | 25.85
-1.5 | 0.271 | 0.00664 | -0.08 | 40.859
-1 | 0.346 | 0.00455 | -0.083 | 76.15
-0.5 | 0.419 | 0.00468 | -0.084 | 89.433
0 | 0.483 | 0.00515 | -0.086 | 93.849
0.5 | 0.554 | 0.00529 | -0.088 | 104.805
1 | 0.625 | 0.00542 | -0.089 | 115.369
1.5 | 0.696 | 0.0056 | -0.091 | 124.291
2 | 0.767 | 0.00579 | -0.093 | 132.275
2.5 | 0.837 | 0.00599 | -0.094 | 139.648
3 | 0.907 | 0.00618 | -0.096 | 146.893
3.5 | 0.977 | 0.00668 | -0.098 | 146.37
4 | 1.036 | 0.00819 | -0.099 | 126.489
4.5 | 1.102 | 0.00903 | -0.101 | 121.982
5 | 1.165 | 0.01091 | -0.102 | 106.794
5.5 | 1.228 | 0.01217 | -0.104 | 100.882
6 | 1.288 | 0.014 | -0.105 | 91.962
6.5 | 1.345 | 0.01625 | -0.107 | 82.791
7 | 1.398 | 0.01699 | -0.108 | 82.249
7.5 | 1.441 | 0.01792 | -0.11 | 80.406
8 | 1.473 | 0.0189 | -0.111 | 77.937
8.5 | 1.49 | 0.02071 | -0.113 | 71.935
9 | 1.483 | 0.02222 | -0.114 | 66.722
9.5 | 1.429 | 0.02406 | -0.116 | 59.387
10 | 1.21 | 0.02676 | -0.117 | 45.225
10.5 | 0.936 | 0.02951 | -0.118 | 31.708
11 | 0.813 | 0.07802 | -0.066 | 10.415
11.5 | 1.001 | 0.02978 | -0.121 | 33.611
12 | 1.005 | 0.03902 | -0.119 | 25.745
12.5 | 0.895 | 0.09212 | -0.068 | 9.711
13 | 0.919 | 0.09649 | -0.065 | 9.529
13.5 | 0.947 | 0.09971 | -0.066 | 9.493

## 88. Re 6M Mach 0.50 (2)
BIGFOIL.COM POLAR EXPORT
NACA67-518 a=0.5
NACA67-518 a=0.5 |  |  |  | Cl Max: | 1.2523 | at alpha= | 15 | deg
XFOIL ncrit=9 |  |  |  | L/D Max: | 120.578 | at alpha= | 0.5 | deg
Re: | 6000000 |  |  | Cd Min: | 0.15826 | at alpha= | 20 | deg
Mach: | 0.5 |  |  | Cl=0 at alpha= | -5.5051 | deg
|  |  |  | @ Cl=0.1, Cd= | 0.0072659
|  |  |  | @ Cl=0.4, Cd= | 0.0060321
|  |  |  | @ Cl=0.6, Cd= | 0.0059904
alpha (deg) | Cl | Cd | Cm | Cl/Cd
-15 | -0.1486 | 0.10573 | -0.1624 | -1.4055
-14.5 | -0.2058 | 0.08993 | -0.1714 | -2.2884
-14 | -0.2357 | 0.07883 | -0.1781 | -2.99
-13.5 | -0.251 | 0.06985 | -0.1833 | -3.5934
-13 | -0.2957 | 0.05712 | -0.1914 | -5.1768
-12.5 | -0.3293 | 0.04351 | -0.2019 | -7.5684
-12 | -0.3614 | 0.03606 | -0.2025 | -10.0222
-11.5 | -0.4182 | 0.02913 | -0.1971 | -14.3563
-11 | -0.4491 | 0.02437 | -0.189 | -18.4284
-10.5 | -0.483 | 0.01971 | -0.1784 | -24.5053
-10 | -0.5013 | 0.01531 | -0.1676 | -32.7433
-9.5 | -0.4734 | 0.01268 | -0.1606 | -37.3344
-9 | -0.4217 | 0.01134 | -0.156 | -37.1869
-8.5 | -0.363 | 0.01046 | -0.1526 | -34.7036
-8 | -0.3025 | 0.00973 | -0.1498 | -31.0894
-7.5 | -0.241 | 0.00919 | -0.1475 | -26.2242
-7 | -0.1795 | 0.00873 | -0.1454 | -20.5613
-6.5 | -0.1184 | 0.00834 | -0.1437 | -14.1966
-6 | -0.0585 | 0.00798 | -0.1419 | -7.3308
-5.5 | 0.0006 | 0.00768 | -0.1403 | 0.078125
-5 | 0.0609 | 0.00742 | -0.1391 | 8.2075
-4.5 | 0.1218 | 0.00718 | -0.1382 | 16.9638
-4 | 0.1808 | 0.00692 | -0.1371 | 26.1272
-3.5 | 0.24 | 0.00671 | -0.1362 | 35.7675
-3 | 0.2974 | 0.0065 | -0.1349 | 45.7538
-2.5 | 0.3523 | 0.00631 | -0.1333 | 55.832
-2 | 0.4038 | 0.00601 | -0.131 | 67.188
-1.5 | 0.4471 | 0.00567 | -0.1271 | 78.8536
-1 | 0.4757 | 0.00537 | -0.12 | 88.5847
0 | 0.5098 | 0.00477 | -0.1006 | 106.8763
0.5 | 0.4799 | 0.00398 | -0.081 | 120.5779
1 | 0.4926 | 0.00409 | -0.0704 | 120.4401
1.5 | 0.5178 | 0.00462 | -0.0627 | 112.0779
2 | 0.553 | 0.00513 | -0.0571 | 107.7973
2.5 | 0.5864 | 0.00575 | -0.0513 | 101.9826
3 | 0.6226 | 0.00639 | -0.0461 | 97.4335
3.5 | 0.6587 | 0.00706 | -0.0411 | 93.3003
4 | 0.6897 | 0.00787 | -0.0351 | 87.6366
4.5 | 0.7189 | 0.00879 | -0.029 | 81.7861
5 | 0.7385 | 0.01 | -0.0212 | 73.85
5.5 | 0.7308 | 0.01195 | -0.0091 | 61.1548
6 | 0.7266 | 0.01401 | 0.0018 | 51.863
6.5 | 0.7378 | 0.01583 | 0.0098 | 46.6077
7 | 0.7596 | 0.0175 | 0.0159 | 43.4057
7.5 | 0.7802 | 0.01934 | 0.0219 | 40.3413
8 | 0.804 | 0.02118 | 0.0272 | 37.9603
8.5 | 0.8345 | 0.02291 | 0.0315 | 36.4251
9 | 0.859 | 0.02497 | 0.0364 | 34.4013
9.5 | 0.8891 | 0.0269 | 0.0404 | 33.052
10 | 0.9258 | 0.02865 | 0.0436 | 32.3141
10.5 | 0.9645 | 0.03043 | 0.0466 | 31.6957
11 | 1.0053 | 0.03218 | 0.0493 | 31.2399
11.5 | 1.0422 | 0.03428 | 0.0523 | 30.4026
12 | 1.081 | 0.03632 | 0.0552 | 29.7632
12.5 | 1.1172 | 0.0386 | 0.0582 | 28.943
13 | 1.1528 | 0.04108 | 0.0611 | 28.0623
13.5 | 1.1812 | 0.04409 | 0.0643 | 26.7907
14 | 1.2102 | 0.04724 | 0.0675 | 25.6181
14.5 | 1.2344 | 0.05096 | 0.0705 | 24.2229
15 | 1.2523 | 0.05526 | 0.0736 | 22.662
16 | 1.244 | 0.0683 | 0.078 | 18.2138
16.5 | 1.2212 | 0.077 | 0.0783 | 15.8597
17 | 1.1909 | 0.08709 | 0.0765 | 13.6744
17.5 | 1.156 | 0.09846 | 0.0726 | 11.7408
18 | 1.1239 | 0.11022 | 0.0672 | 10.1969
18.5 | 1.0932 | 0.12233 | 0.0608 | 8.9365
19 | 1.0669 | 0.13429 | 0.0539 | 7.9447
19.5 | 1.0417 | 0.14651 | 0.0463 | 7.1101
20 | 1.0205 | 0.15826 | 0.0391 | 6.4482

## 89. Re 7M Mach 0.00 (1)
BIGFOIL.COM POLAR EXPORT
NACA67-518 a=0.5
NACA67-518 a=0.5 |  |  |  | Cl Max: | 1.661 | at alpha= | 14 | deg
JavaFoil+Calcfoil stall+Eppler ext transition |  |  |  | L/D Max: | 146.745 | at alpha= | 3 | deg
Re: | 7000000 |  |  | Cd Min: | 0.0043 | at alpha= | -0.5 | deg
Mach: | 0 |  |  | Cl=0 at alpha= | -3.3871 | deg
|  |  |  | @ Cl=0.1, Cd= | 0.0068897
|  |  |  | @ Cl=0.4, Cd= | 0.0044276
|  |  |  | @ Cl=0.6, Cd= | 0.0048184
alpha (deg) | Cl | Cd | Cm | Cl/Cd
-17.5 | -0.788 | 0.12493 | -0.015 | -6.307
-17 | -0.798 | 0.11772 | -0.016 | -6.781
-16.5 | -0.806 | 0.11095 | -0.017 | -7.265
-16 | -0.809 | 0.10818 | -0.018 | -7.476
-15.5 | -0.814 | 0.09895 | -0.019 | -8.228
-15 | -0.816 | 0.09153 | -0.021 | -8.91
-14.5 | -0.814 | 0.08518 | -0.022 | -9.552
-14 | -0.808 | 0.0796 | -0.023 | -10.149
-13.5 | -0.804 | 0.07064 | -0.025 | -11.376
-13 | -0.8 | 0.05979 | -0.028 | -13.387
-12.5 | -0.89 | 0.01688 | -0.038 | -52.725
-12 | -0.873 | 0.01485 | -0.04 | -58.749
-11.5 | -0.852 | 0.01269 | -0.041 | -67.153
-11 | -0.818 | 0.01209 | -0.043 | -67.668
-10.5 | -0.78 | 0.01114 | -0.044 | -70.046
-10 | -0.739 | 0.00992 | -0.046 | -74.487
-9.5 | -0.693 | 0.00955 | -0.047 | -72.559
-9 | -0.645 | 0.0092 | -0.049 | -70.112
-8.5 | -0.595 | 0.00879 | -0.05 | -67.653
-8 | -0.542 | 0.00848 | -0.052 | -63.935
-7.5 | -0.488 | 0.00825 | -0.053 | -59.234
-7 | -0.433 | 0.00793 | -0.055 | -54.593
-6.5 | -0.376 | 0.0077 | -0.056 | -48.817
-6 | -0.318 | 0.00723 | -0.057 | -43.975
-5.5 | -0.259 | 0.00728 | -0.059 | -35.548
-5 | -0.199 | 0.00722 | -0.06 | -27.487
-4.5 | -0.138 | 0.00714 | -0.062 | -19.282
-4 | -0.076 | 0.00705 | -0.063 | -10.835
-3.5 | -0.014 | 0.007 | -0.065 | -2.066
-3 | 0.048 | 0.00694 | -0.066 | 6.882
-2.5 | 0.11 | 0.00688 | -0.067 | 16.023
-2 | 0.173 | 0.00649 | -0.069 | 26.652
-1.5 | 0.236 | 0.00595 | -0.07 | 39.731
-1 | 0.3 | 0.00524 | -0.072 | 57.208
-0.5 | 0.363 | 0.0043 | -0.074 | 84.453
0 | 0.421 | 0.0045 | -0.075 | 93.511
0.5 | 0.483 | 0.00459 | -0.076 | 105.148
1 | 0.544 | 0.00471 | -0.078 | 115.616
1.5 | 0.606 | 0.00483 | -0.079 | 125.366
2 | 0.668 | 0.00496 | -0.081 | 134.599
2.5 | 0.729 | 0.0051 | -0.082 | 142.908
3 | 0.79 | 0.00538 | -0.084 | 146.745
3.5 | 0.85 | 0.00636 | -0.085 | 133.671
4 | 0.905 | 0.00688 | -0.086 | 131.492
4.5 | 0.963 | 0.00773 | -0.088 | 124.563
5 | 1.021 | 0.00853 | -0.089 | 119.683
5.5 | 1.078 | 0.00925 | -0.09 | 116.532
6 | 1.134 | 0.01025 | -0.092 | 110.651
6.5 | 1.19 | 0.01113 | -0.093 | 106.953
7 | 1.243 | 0.01251 | -0.094 | 99.426
7.5 | 1.295 | 0.01312 | -0.096 | 98.68
8 | 1.344 | 0.01367 | -0.097 | 98.342
8.5 | 1.391 | 0.0142 | -0.098 | 97.991
9 | 1.436 | 0.01478 | -0.1 | 97.136
9.5 | 1.478 | 0.01536 | -0.101 | 96.235
10 | 1.517 | 0.01597 | -0.102 | 94.974
10.5 | 1.551 | 0.01715 | -0.104 | 90.457
11 | 1.58 | 0.01791 | -0.105 | 88.225
11.5 | 1.605 | 0.01869 | -0.106 | 85.875
12 | 1.626 | 0.01958 | -0.108 | 83.039
12.5 | 1.642 | 0.02049 | -0.109 | 80.135
13 | 1.653 | 0.02128 | -0.11 | 77.666
13.5 | 1.659 | 0.02246 | -0.111 | 73.865
14 | 1.661 | 0.02347 | -0.112 | 70.752
14.5 | 1.658 | 0.02456 | -0.114 | 67.496
15 | 1.65 | 0.0257 | -0.115 | 64.194
15.5 | 1.638 | 0.02701 | -0.116 | 60.64
16 | 1.622 | 0.02828 | -0.117 | 57.363
16.5 | 1.602 | 0.02984 | -0.118 | 53.699
17 | 1.579 | 0.03142 | -0.119 | 50.254
17.5 | 1.552 | 0.03347 | -0.12 | 46.382
18 | 1.523 | 0.0352 | -0.121 | 43.276
18.5 | 1.492 | 0.03711 | -0.122 | 40.195
19 | 1.458 | 0.03962 | -0.122 | 36.795

## 90. Re 7M Mach 0.00 (2)
BIGFOIL.COM POLAR EXPORT
NACA67-518 a=0.5
NACA67-518 a=0.5 |  |  |  | Cl Max: | 1.5479 | at alpha= | 19.5 | deg
XFOIL ncrit=9 |  |  |  | L/D Max: | 162.219 | at alpha= | 2 | deg
Re: | 7000000 |  |  | Cd Min: | 0.05311 | at alpha= | 19.5 | deg
Mach: | 0 |  |  | Cl=0 at alpha= | -4.6188 | deg
|  |  |  | @ Cl=0.1, Cd= | 0.005856
|  |  |  | @ Cl=0.4, Cd= | 0.004482
|  |  |  | @ Cl=0.6, Cd= | 0.0037156
alpha (deg) | Cl | Cd | Cm | Cl/Cd
-20 | -1.1918 | 0.02828 | -0.1442 | -42.1429
-19.5 | -1.184 | 0.02583 | -0.1412 | -45.8382
-19 | -1.1709 | 0.02383 | -0.1382 | -49.1355
-18.5 | -1.1579 | 0.02189 | -0.1348 | -52.8963
-18 | -1.1349 | 0.02053 | -0.1321 | -55.2801
-17.5 | -1.1143 | 0.01905 | -0.1288 | -58.4934
-17 | -1.0867 | 0.01797 | -0.1262 | -60.473
-16.5 | -1.057 | 0.01699 | -0.1237 | -62.2131
-16 | -1.0329 | 0.01562 | -0.1203 | -66.1268
-15.5 | -1.011 | 0.01411 | -0.1164 | -71.6513
-15 | -0.9712 | 0.01352 | -0.1149 | -71.8343
-14.5 | -0.9313 | 0.01293 | -0.1133 | -72.0263
-14 | -0.89 | 0.01235 | -0.1119 | -72.0648
-13.5 | -0.8477 | 0.0118 | -0.1106 | -71.839
-13 | -0.8044 | 0.01133 | -0.1094 | -70.9974
-12.5 | -0.7594 | 0.0109 | -0.1084 | -69.6697
-12 | -0.7133 | 0.01051 | -0.1076 | -67.8687
-11.5 | -0.6672 | 0.01013 | -0.1067 | -65.8638
-11 | -0.621 | 0.00973 | -0.1058 | -63.8232
-10.5 | -0.5739 | 0.00933 | -0.105 | -61.5113
-10 | -0.5264 | 0.00898 | -0.1043 | -58.6192
-9.5 | -0.4789 | 0.00867 | -0.1035 | -55.2364
-9 | -0.4302 | 0.00837 | -0.1029 | -51.3978
-8.5 | -0.3805 | 0.00808 | -0.1025 | -47.0916
-8 | -0.3312 | 0.00778 | -0.102 | -42.5707
-7.5 | -0.2822 | 0.00748 | -0.1014 | -37.7273
-7 | -0.2334 | 0.00717 | -0.1007 | -32.5523
-6.5 | -0.1842 | 0.00691 | -0.1001 | -26.657
-6 | -0.135 | 0.00669 | -0.0995 | -20.1794
-5.5 | -0.0859 | 0.00648 | -0.0988 | -13.2562
-5 | -0.0369 | 0.00633 | -0.098 | -5.8294
-4.5 | 0.0115 | 0.00613 | -0.0971 | 1.876
-4 | 0.0594 | 0.00597 | -0.0961 | 9.9497
-3.5 | 0.1057 | 0.00584 | -0.0946 | 18.0993
-3 | 0.1547 | 0.00571 | -0.0938 | 27.0928
-2.5 | 0.2041 | 0.00554 | -0.0931 | 36.8412
-2 | 0.2506 | 0.00532 | -0.0918 | 47.1053
-1.5 | 0.2991 | 0.00509 | -0.091 | 58.7623
-1 | 0.3461 | 0.00482 | -0.0898 | 71.805
-0.5 | 0.3904 | 0.00456 | -0.0881 | 85.614
0 | 0.4335 | 0.00421 | -0.0861 | 102.9691
0.5 | 0.4538 | 0.00315 | -0.0795 | 144.0635
1 | 0.5024 | 0.00326 | -0.0786 | 154.1104
1.5 | 0.5482 | 0.00347 | -0.0771 | 157.9827
2 | 0.5921 | 0.00365 | -0.0751 | 162.2192
2.5 | 0.6174 | 0.00386 | -0.0691 | 159.9482
3 | 0.6355 | 0.00435 | -0.0616 | 146.092
3.5 | 0.6646 | 0.00478 | -0.0568 | 139.0377
4 | 0.692 | 0.00527 | -0.0518 | 131.3093
4.5 | 0.6745 | 0.0067 | -0.038 | 100.6716
5 | 0.6661 | 0.00819 | -0.0267 | 81.3309
5.5 | 0.6849 | 0.00918 | -0.0207 | 74.6078
6 | 0.6995 | 0.01038 | -0.0143 | 67.3892
6.5 | 0.7285 | 0.01125 | -0.0105 | 64.7556
7 | 0.7551 | 0.01224 | -0.0065 | 61.6912
7.5 | 0.7822 | 0.01327 | -0.0028 | 58.945
8.5 | 0.8395 | 0.01533 | 0.0039 | 54.7619
9 | 0.8746 | 0.01615 | 0.0061 | 54.1548
9.5 | 0.9005 | 0.01738 | 0.0096 | 51.8124
10 | 0.9334 | 0.01839 | 0.0118 | 50.7558
10.5 | 0.971 | 0.01923 | 0.0133 | 50.494
11 | 1.0047 | 0.02022 | 0.0153 | 49.6884
11.5 | 1.0383 | 0.02126 | 0.0172 | 48.8382
12 | 1.0758 | 0.02217 | 0.0184 | 48.525
12.5 | 1.1087 | 0.02326 | 0.0202 | 47.6655
13 | 1.141 | 0.02444 | 0.0219 | 46.6858
13.5 | 1.1742 | 0.0256 | 0.0234 | 45.8672
14 | 1.2035 | 0.027 | 0.0253 | 44.5741
14.5 | 1.2357 | 0.02829 | 0.0267 | 43.6797
15 | 1.2605 | 0.02998 | 0.0289 | 42.0447
15.5 | 1.2853 | 0.0318 | 0.0308 | 40.4182
16 | 1.3098 | 0.0336 | 0.0328 | 38.9821
16.5 | 1.3336 | 0.03555 | 0.0345 | 37.5134
17 | 1.3575 | 0.03743 | 0.0362 | 36.2677
17.5 | 1.3776 | 0.03962 | 0.0381 | 34.7703
18 | 1.426 | 0.04255 | 0.033 | 33.5135
18.5 | 1.4741 | 0.0455 | 0.0279 | 32.3978
19 | 1.5121 | 0.04928 | 0.0236 | 30.6838
19.5 | 1.5479 | 0.05311 | 0.0196 | 29.1452

## 91. Re 7M Mach 0.10 (1)
BIGFOIL.COM POLAR EXPORT
NACA67-518 a=0.5
NACA67-518 a=0.5 |  |  |  | Cl Max: | 1.65 | at alpha= | 13.5 | deg
JavaFoil+Calcfoil stall+Eppler ext transition |  |  |  | L/D Max: | 146.25 | at alpha= | 3 | deg
Re: | 7000000 |  |  | Cd Min: | 0.00433 | at alpha= | -0.5 | deg
Mach: | 0.1 |  |  | Cl=0 at alpha= | -3.3809 | deg
|  |  |  | @ Cl=0.1, Cd= | 0.0069122
|  |  |  | @ Cl=0.4, Cd= | 0.0044507
|  |  |  | @ Cl=0.6, Cd= | 0.0048426
alpha (deg) | Cl | Cd | Cm | Cl/Cd
-17 | -0.768 | 0.12015 | -0.016 | -6.393
-16.5 | -0.779 | 0.11372 | -0.017 | -6.851
-16 | -0.787 | 0.10779 | -0.018 | -7.305
-15.5 | -0.793 | 0.10213 | -0.019 | -7.764
-15 | -0.797 | 0.09469 | -0.02 | -8.415
-14.5 | -0.798 | 0.08749 | -0.022 | -9.124
-14 | -0.793 | 0.08341 | -0.022 | -9.512
-13.5 | -0.79 | 0.07451 | -0.025 | -10.608
-13 | -0.785 | 0.0655 | -0.027 | -11.993
-12.5 | -0.792 | 0.04851 | -0.031 | -16.336
-12 | -0.871 | 0.01455 | -0.04 | -59.846
-11.5 | -0.849 | 0.01301 | -0.041 | -65.249
-11 | -0.817 | 0.01235 | -0.043 | -66.097
-10.5 | -0.78 | 0.01131 | -0.045 | -68.941
-10 | -0.739 | 0.01002 | -0.046 | -73.783
-9.5 | -0.694 | 0.00962 | -0.048 | -72.11
-9 | -0.646 | 0.00923 | -0.049 | -69.99
-8.5 | -0.596 | 0.00889 | -0.05 | -67.034
-8 | -0.544 | 0.00854 | -0.052 | -63.711
-7.5 | -0.49 | 0.00827 | -0.053 | -59.24
-7 | -0.435 | 0.008 | -0.055 | -54.343
-6.5 | -0.377 | 0.00771 | -0.056 | -48.94
-6 | -0.319 | 0.00712 | -0.058 | -44.817
-5.5 | -0.26 | 0.0073 | -0.059 | -35.606
-5 | -0.199 | 0.00725 | -0.06 | -27.498
-4.5 | -0.138 | 0.00719 | -0.062 | -19.249
-4 | -0.077 | 0.00707 | -0.063 | -10.843
-3.5 | -0.015 | 0.00701 | -0.065 | -2.071
-3 | 0.048 | 0.00697 | -0.066 | 6.89
-2.5 | 0.111 | 0.0069 | -0.068 | 16.066
-2 | 0.174 | 0.0065 | -0.069 | 26.716
-1.5 | 0.238 | 0.00597 | -0.071 | 39.811
-1 | 0.301 | 0.00526 | -0.072 | 57.277
-0.5 | 0.365 | 0.00433 | -0.074 | 84.227
0 | 0.423 | 0.00453 | -0.075 | 93.41
0.5 | 0.485 | 0.00463 | -0.077 | 104.737
1 | 0.547 | 0.00474 | -0.078 | 115.459
1.5 | 0.609 | 0.00486 | -0.08 | 125.216
2 | 0.671 | 0.00499 | -0.081 | 134.374
2.5 | 0.733 | 0.00514 | -0.083 | 142.653
3 | 0.794 | 0.00543 | -0.084 | 146.25
3.5 | 0.854 | 0.0064 | -0.085 | 133.461
4 | 0.909 | 0.00692 | -0.087 | 131.325
4.5 | 0.968 | 0.00785 | -0.088 | 123.256
5 | 1.026 | 0.0086 | -0.089 | 119.349
5.5 | 1.083 | 0.00935 | -0.091 | 115.905
6 | 1.14 | 0.01037 | -0.092 | 109.91
6.5 | 1.195 | 0.01122 | -0.094 | 106.519
7 | 1.249 | 0.0126 | -0.095 | 99.092
7.5 | 1.3 | 0.01325 | -0.096 | 98.108
8 | 1.349 | 0.01379 | -0.098 | 97.845
8.5 | 1.396 | 0.01435 | -0.099 | 97.338
9 | 1.441 | 0.01493 | -0.1 | 96.526
9.5 | 1.482 | 0.01549 | -0.102 | 95.68
10 | 1.521 | 0.01617 | -0.103 | 94.094
10.5 | 1.554 | 0.01737 | -0.104 | 89.46
11 | 1.582 | 0.01815 | -0.106 | 87.201
11.5 | 1.606 | 0.01891 | -0.107 | 84.904
12 | 1.624 | 0.01983 | -0.108 | 81.94
12.5 | 1.638 | 0.0207 | -0.109 | 79.129
13 | 1.647 | 0.02166 | -0.111 | 76.037
13.5 | 1.65 | 0.02278 | -0.112 | 72.441
14 | 1.649 | 0.02384 | -0.113 | 69.14
14.5 | 1.642 | 0.02497 | -0.114 | 65.752
15 | 1.631 | 0.0262 | -0.115 | 62.238
15.5 | 1.615 | 0.0276 | -0.116 | 58.501
16 | 1.594 | 0.02901 | -0.117 | 54.951
16.5 | 1.569 | 0.03067 | -0.118 | 51.169
17 | 1.541 | 0.03219 | -0.119 | 47.873
17.5 | 1.509 | 0.03438 | -0.12 | 43.905
18 | 1.475 | 0.03629 | -0.121 | 40.645
18.5 | 1.438 | 0.03886 | -0.122 | 36.996

## 92. Re 7M Mach 0.10 (2)
BIGFOIL.COM POLAR EXPORT
NACA67-518 a=0.5
NACA67-518 a=0.5 |  |  |  | Cl Max: | 1.5441 | at alpha= | 19.5 | deg
XFOIL ncrit=9 |  |  |  | L/D Max: | 162.104 | at alpha= | 2 | deg
Re: | 7000000 |  |  | Cd Min: | 0.05465 | at alpha= | 19.5 | deg
Mach: | 0.1 |  |  | Cl=0 at alpha= | -4.6582 | deg
|  |  |  | @ Cl=0.1, Cd= | 0.0058705
|  |  |  | @ Cl=0.4, Cd= | 0.0045279
|  |  |  | @ Cl=0.6, Cd= | 0.0037222
alpha (deg) | Cl | Cd | Cm | Cl/Cd
-20 | -1.1665 | 0.03091 | -0.1501 | -37.7386
-19.5 | -1.1651 | 0.02786 | -0.1471 | -41.8198
-19 | -1.1578 | 0.02536 | -0.1439 | -45.6546
-18.5 | -1.149 | 0.02309 | -0.1401 | -49.7618
-18 | -1.1276 | 0.02159 | -0.1373 | -52.2279
-17.5 | -1.1116 | 0.01984 | -0.1334 | -56.0282
-17 | -1.0866 | 0.01858 | -0.1304 | -58.4822
-16.5 | -1.0571 | 0.01752 | -0.1277 | -60.3368
-16 | -1.0296 | 0.01635 | -0.1246 | -62.9725
-15.5 | -1.0146 | 0.01443 | -0.1196 | -70.3119
-15 | -0.9754 | 0.01376 | -0.1178 | -70.8866
-14.5 | -0.9347 | 0.01315 | -0.1162 | -71.0798
-14 | -0.8932 | 0.01258 | -0.1146 | -71.0016
-13.5 | -0.851 | 0.01198 | -0.1131 | -71.0351
-13 | -0.8072 | 0.01148 | -0.1118 | -70.3136
-12.5 | -0.7624 | 0.01102 | -0.1106 | -69.1833
-12 | -0.7158 | 0.01062 | -0.1096 | -67.4011
-11.5 | -0.669 | 0.01023 | -0.1087 | -65.3959
-11 | -0.6222 | 0.00984 | -0.1077 | -63.2317
-10.5 | -0.5751 | 0.00942 | -0.1068 | -61.051
-10 | -0.5271 | 0.00906 | -0.106 | -58.1788
-9.5 | -0.4789 | 0.00874 | -0.1052 | -54.7941
-9 | -0.43 | 0.00842 | -0.1045 | -51.0689
-8.5 | -0.3801 | 0.00813 | -0.104 | -46.7528
-8 | -0.3301 | 0.00783 | -0.1035 | -42.1584
-7.5 | -0.2806 | 0.00753 | -0.1029 | -37.2643
-7 | -0.2316 | 0.00721 | -0.1022 | -32.1221
-6.5 | -0.1821 | 0.00694 | -0.1015 | -26.2392
-6 | -0.1323 | 0.00672 | -0.1009 | -19.6875
-5.5 | -0.0831 | 0.00651 | -0.1001 | -12.765
-5 | -0.0335 | 0.00635 | -0.0994 | -5.2756
-4.5 | 0.0155 | 0.00615 | -0.0986 | 2.5203
-4 | 0.0641 | 0.00597 | -0.0976 | 10.737
-3.5 | 0.111 | 0.00584 | -0.0962 | 19.0068
-3 | 0.1581 | 0.00572 | -0.0949 | 27.6399
-2.5 | 0.2075 | 0.00555 | -0.0941 | 37.3874
-2 | 0.2538 | 0.00534 | -0.0927 | 47.5281
-1.5 | 0.3025 | 0.0051 | -0.0918 | 59.3137
-1 | 0.3494 | 0.00483 | -0.0906 | 72.3395
-0.5 | 0.3936 | 0.00458 | -0.0887 | 85.9389
0 | 0.4366 | 0.00423 | -0.0867 | 103.2151
0.5 | 0.4562 | 0.00316 | -0.0799 | 144.3671
1 | 0.5048 | 0.00327 | -0.0789 | 154.3731
1.5 | 0.55 | 0.00348 | -0.0772 | 158.046
2 | 0.5933 | 0.00366 | -0.075 | 162.1038
2.5 | 0.617 | 0.00388 | -0.0685 | 159.0206
3 | 0.6353 | 0.00439 | -0.0612 | 144.7153
3.5 | 0.6645 | 0.00483 | -0.0563 | 137.5776
4 | 0.6927 | 0.00533 | -0.0513 | 129.9625
4.5 | 0.6762 | 0.00675 | -0.0378 | 100.1778
5 | 0.667 | 0.00827 | -0.0262 | 80.653
5.5 | 0.6836 | 0.00933 | -0.0198 | 73.269
6 | 0.6996 | 0.0105 | -0.0136 | 66.6286
6.5 | 0.7284 | 0.0114 | -0.0098 | 63.8947
7 | 0.7546 | 0.01242 | -0.0057 | 60.7568
7.5 | 0.7821 | 0.01345 | -0.0019 | 58.1487
8.5 | 0.8395 | 0.01555 | 0.0049 | 53.9871
9 | 0.8747 | 0.01638 | 0.0071 | 53.4005
9.5 | 0.8994 | 0.01769 | 0.0108 | 50.8423
10 | 0.9337 | 0.01867 | 0.0129 | 50.0107
10.5 | 0.9715 | 0.01952 | 0.0144 | 49.7695
11 | 1.0046 | 0.02058 | 0.0165 | 48.8144
11.5 | 1.0393 | 0.02159 | 0.0183 | 48.138
12 | 1.0758 | 0.02258 | 0.0198 | 47.6439
12.5 | 1.1096 | 0.02368 | 0.0215 | 46.8581
13 | 1.1425 | 0.02486 | 0.0233 | 45.9574
13.5 | 1.1741 | 0.02616 | 0.025 | 44.8815
14 | 1.2053 | 0.02749 | 0.0268 | 43.845
14.5 | 1.2342 | 0.02903 | 0.0286 | 42.5146
15 | 1.2609 | 0.03065 | 0.0306 | 41.1387
15.5 | 1.2848 | 0.03259 | 0.0327 | 39.4231
16 | 1.3107 | 0.03438 | 0.0345 | 38.1239
17 | 1.3554 | 0.03857 | 0.0383 | 35.1413
17.5 | 1.3768 | 0.04062 | 0.0403 | 33.8946
18 | 1.4238 | 0.04365 | 0.0355 | 32.6186
18.5 | 1.4689 | 0.047 | 0.0306 | 31.2532
19 | 1.5064 | 0.05092 | 0.0264 | 29.5837
19.5 | 1.5441 | 0.05465 | 0.0224 | 28.2543

## 93. Re 7M Mach 0.25 (1)
BIGFOIL.COM POLAR EXPORT
NACA67-518 a=0.5
NACA67-518 a=0.5 |  |  |  | Cl Max: | 1.603 | at alpha= | 12 | deg
JavaFoil+Calcfoil stall+Eppler ext transition |  |  |  | L/D Max: | 145.622 | at alpha= | 3 | deg
Re: | 7000000 |  |  | Cd Min: | 0.00442 | at alpha= | -0.5 | deg
Mach: | 0.25 |  |  | Cl=0 at alpha= | -3.3828 | deg
|  |  |  | @ Cl=0.1, Cd= | 0.0070351
|  |  |  | @ Cl=0.4, Cd= | 0.0045132
|  |  |  | @ Cl=0.6, Cd= | 0.0049384
alpha (deg) | Cl | Cd | Cm | Cl/Cd
-16 | -0.589 | 0.11957 | -0.017 | -4.924
-15.5 | -0.622 | 0.115 | -0.017 | -5.412
-15 | -0.652 | 0.10638 | -0.019 | -6.133
-14.5 | -0.675 | 0.10266 | -0.019 | -6.578
-14 | -0.694 | 0.09364 | -0.02 | -7.41
-13.5 | -0.707 | 0.08699 | -0.022 | -8.122
-13 | -0.713 | 0.08138 | -0.023 | -8.756
-12.5 | -0.715 | 0.07389 | -0.025 | -9.674
-12 | -0.709 | 0.06866 | -0.027 | -10.328
-11.5 | -0.702 | 0.06032 | -0.029 | -11.639
-11 | -0.795 | 0.01469 | -0.043 | -54.109
-10.5 | -0.77 | 0.01253 | -0.045 | -61.447
-10 | -0.735 | 0.01152 | -0.047 | -63.824
-9.5 | -0.695 | 0.01087 | -0.049 | -63.938
-9 | -0.651 | 0.00967 | -0.05 | -67.388
-8.5 | -0.603 | 0.00928 | -0.052 | -64.974
-8 | -0.552 | 0.00892 | -0.053 | -61.944
-7.5 | -0.499 | 0.00859 | -0.055 | -58.056
-7 | -0.443 | 0.00828 | -0.056 | -53.512
-6.5 | -0.386 | 0.00758 | -0.058 | -50.833
-6 | -0.326 | 0.00763 | -0.059 | -42.758
-5.5 | -0.266 | 0.00748 | -0.061 | -35.566
-5 | -0.204 | 0.0074 | -0.062 | -27.597
-4.5 | -0.142 | 0.00733 | -0.063 | -19.352
-4 | -0.079 | 0.00723 | -0.065 | -10.873
-3.5 | -0.015 | 0.00715 | -0.066 | -2.085
-3 | 0.049 | 0.00709 | -0.068 | 6.947
-2.5 | 0.114 | 0.00702 | -0.069 | 16.206
-2 | 0.178 | 0.00692 | -0.071 | 25.757
-1.5 | 0.244 | 0.00611 | -0.073 | 39.944
-1 | 0.309 | 0.00565 | -0.074 | 54.718
-0.5 | 0.375 | 0.00442 | -0.076 | 84.815
0 | 0.434 | 0.00464 | -0.077 | 93.622
0.5 | 0.498 | 0.00473 | -0.079 | 105.288
1 | 0.562 | 0.00486 | -0.08 | 115.667
1.5 | 0.625 | 0.00499 | -0.082 | 125.263
2 | 0.689 | 0.00513 | -0.083 | 134.325
2.5 | 0.752 | 0.00528 | -0.085 | 142.443
3 | 0.815 | 0.0056 | -0.086 | 145.622
3.5 | 0.877 | 0.00663 | -0.088 | 132.235
4 | 0.933 | 0.00718 | -0.089 | 129.88
4.5 | 0.993 | 0.0082 | -0.09 | 121.066
5 | 1.052 | 0.00901 | -0.092 | 116.731
5.5 | 1.111 | 0.00983 | -0.093 | 112.941
6 | 1.168 | 0.01105 | -0.095 | 105.675
6.5 | 1.224 | 0.01244 | -0.096 | 98.377
7 | 1.279 | 0.01338 | -0.097 | 95.588
7.5 | 1.33 | 0.01393 | -0.099 | 95.433
8 | 1.378 | 0.01451 | -0.1 | 94.974
8.5 | 1.424 | 0.01511 | -0.102 | 94.24
9 | 1.466 | 0.0158 | -0.103 | 92.82
9.5 | 1.505 | 0.01647 | -0.104 | 91.381
10 | 1.539 | 0.01772 | -0.106 | 86.846
10.5 | 1.566 | 0.01858 | -0.107 | 84.277
11 | 1.585 | 0.01947 | -0.108 | 81.412
11.5 | 1.598 | 0.02046 | -0.11 | 78.083
12 | 1.603 | 0.02149 | -0.111 | 74.592
12.5 | 1.6 | 0.02262 | -0.112 | 70.727
13 | 1.589 | 0.02384 | -0.113 | 66.671
13.5 | 1.57 | 0.02512 | -0.115 | 62.505
14 | 1.542 | 0.02653 | -0.116 | 58.134
14.5 | 1.506 | 0.02815 | -0.117 | 53.513
15 | 1.462 | 0.02998 | -0.118 | 48.752
15.5 | 1.409 | 0.03161 | -0.119 | 44.586
16 | 1.349 | 0.03389 | -0.12 | 39.808
16.5 | 1.282 | 0.03696 | -0.121 | 34.676
17 | 1.207 | 0.04053 | -0.121 | 29.78

## 94. Re 7M Mach 0.25 (2)
BIGFOIL.COM POLAR EXPORT
NACA67-518 a=0.5
NACA67-518 a=0.5 |  |  |  | Cl Max: | 1.5364 | at alpha= | 20 | deg
XFOIL ncrit=9 |  |  |  | L/D Max: | 155.76 | at alpha= | 2 | deg
Re: | 7000000 |  |  | Cd Min: | 0.06982 | at alpha= | 20 | deg
Mach: | 0.25 |  |  | Cl=0 at alpha= | -4.8472 | deg
|  |  |  | @ Cl=0.1, Cd= | 0.0060247
|  |  |  | @ Cl=0.4, Cd= | 0.004722
|  |  |  | @ Cl=0.6, Cd= | 0.0039168
alpha (deg) | Cl | Cd | Cm | Cl/Cd
-19.5 | -0.9374 | 0.05446 | -0.1632 | -17.2126
-19 | -1.0035 | 0.04127 | -0.1699 | -24.3155
-18.5 | -1.05 | 0.03352 | -0.1685 | -31.3246
-18 | -1.0422 | 0.0304 | -0.166 | -34.2829
-17.5 | -1.0538 | 0.02653 | -0.1613 | -39.7211
-17 | -1.0552 | 0.02351 | -0.1561 | -44.883
-16.5 | -1.0436 | 0.02131 | -0.1513 | -48.9723
-16 | -1.0214 | 0.01966 | -0.147 | -51.9532
-15.5 | -0.9975 | 0.01813 | -0.1426 | -55.0193
-15 | -0.9683 | 0.0168 | -0.1386 | -57.6369
-14.5 | -0.9317 | 0.01578 | -0.1354 | -59.0431
-14 | -0.8971 | 0.01465 | -0.1319 | -61.2355
-13.5 | -0.8678 | 0.01308 | -0.1276 | -66.3456
-13 | -0.8235 | 0.01242 | -0.1253 | -66.3043
-12.5 | -0.777 | 0.0118 | -0.1233 | -65.8475
-12 | -0.729 | 0.01127 | -0.1215 | -64.685
-11.5 | -0.6807 | 0.01079 | -0.1198 | -63.0862
-11 | -0.6309 | 0.01036 | -0.1184 | -60.8977
-10.5 | -0.5805 | 0.00995 | -0.1171 | -58.3417
-10 | -0.531 | 0.0095 | -0.1157 | -55.8947
-9.5 | -0.4811 | 0.00911 | -0.1143 | -52.8101
-9 | -0.4295 | 0.00873 | -0.1134 | -49.1982
-8.5 | -0.3771 | 0.0084 | -0.1126 | -44.8929
-8 | -0.3249 | 0.00808 | -0.1118 | -40.2104
-7.5 | -0.2731 | 0.00777 | -0.111 | -35.148
-7 | -0.2215 | 0.00744 | -0.1102 | -29.7715
-6.5 | -0.17 | 0.00715 | -0.1093 | -23.7762
-6 | -0.1187 | 0.00689 | -0.1085 | -17.2279
-5.5 | -0.0677 | 0.00667 | -0.1076 | -10.1499
-5 | -0.0158 | 0.00649 | -0.1069 | -2.4345
-4.5 | 0.0359 | 0.00628 | -0.1062 | 5.7166
-4 | 0.0872 | 0.00607 | -0.1054 | 14.3657
-3.5 | 0.1381 | 0.00589 | -0.1045 | 23.4465
-3 | 0.1867 | 0.00573 | -0.1031 | 32.5829
-2.5 | 0.2305 | 0.00561 | -0.1007 | 41.0873
-2 | 0.2748 | 0.00541 | -0.0984 | 50.7948
-1.5 | 0.3228 | 0.00517 | -0.097 | 62.4371
-1 | 0.3684 | 0.00491 | -0.0951 | 75.0305
-0.5 | 0.4121 | 0.00465 | -0.0928 | 88.6237
0 | 0.4532 | 0.0043 | -0.0899 | 105.3953
0.5 | 0.4701 | 0.0033 | -0.0822 | 142.4545
1 | 0.5171 | 0.00332 | -0.0805 | 155.753
2 | 0.5841 | 0.00375 | -0.071 | 155.76
2.5 | 0.6146 | 0.00407 | -0.0658 | 151.0074
3 | 0.6351 | 0.00463 | -0.0586 | 137.1706
3.5 | 0.6639 | 0.00514 | -0.0534 | 129.1634
4 | 0.6963 | 0.00564 | -0.049 | 123.4574
4.5 | 0.6851 | 0.00704 | -0.0363 | 97.3153
5 | 0.6778 | 0.00856 | -0.0249 | 79.1822
5.5 | 0.6877 | 0.00986 | -0.017 | 69.7465
6 | 0.6986 | 0.01126 | -0.0097 | 62.0426
6.5 | 0.7263 | 0.01228 | -0.0054 | 59.145
7 | 0.7526 | 0.01337 | -0.001 | 56.2902
7.5 | 0.7797 | 0.01453 | 0.0031 | 53.6614
8 | 0.8071 | 0.01571 | 0.007 | 51.3749
8.5 | 0.8388 | 0.01681 | 0.0101 | 49.8989
9 | 0.8707 | 0.0179 | 0.0131 | 48.6425
9.5 | 0.8989 | 0.0192 | 0.0166 | 46.8177
10 | 0.9329 | 0.02033 | 0.0191 | 45.8879
10.5 | 0.9713 | 0.02132 | 0.0209 | 45.5582
11 | 1.0065 | 0.0225 | 0.023 | 44.7333
11.5 | 1.0422 | 0.02363 | 0.0251 | 44.105
12 | 1.0784 | 0.02482 | 0.0269 | 43.4488
12.5 | 1.1137 | 0.02609 | 0.0288 | 42.6869
13 | 1.1468 | 0.02747 | 0.0309 | 41.7474
14 | 1.2076 | 0.03072 | 0.0353 | 39.3099
14.5 | 1.2353 | 0.03262 | 0.0376 | 37.8694
15 | 1.2599 | 0.03475 | 0.04 | 36.2561
15.5 | 1.2868 | 0.03681 | 0.0421 | 34.9579
16 | 1.3121 | 0.03905 | 0.0441 | 33.6005
16.5 | 1.3341 | 0.04159 | 0.0462 | 32.0774
17 | 1.3561 | 0.04415 | 0.0481 | 30.7157
17.5 | 1.3737 | 0.04699 | 0.0504 | 29.2339
18 | 1.4017 | 0.05049 | 0.0496 | 27.7619
18.5 | 1.442 | 0.05472 | 0.0452 | 26.3523
19 | 1.4798 | 0.05926 | 0.041 | 24.9713
19.5 | 1.511 | 0.06432 | 0.0371 | 23.4919
20 | 1.5364 | 0.06982 | 0.0335 | 22.0052

## 95. Re 7M Mach 0.50 (1)
BIGFOIL.COM POLAR EXPORT
NACA67-518 a=0.5
NACA67-518 a=0.5 |  |  |  | Cl Max: | 1.491 | at alpha= | 8.5 | deg
JavaFoil+Calcfoil stall+Eppler ext transition |  |  |  | L/D Max: | 141.385 | at alpha= | 3 | deg
Re: | 7000000 |  |  | Cd Min: | 0.00482 | at alpha= | -0.5 | deg
Mach: | 0.5 |  |  | Cl=0 at alpha= | -3.3819 | deg
|  |  |  | @ Cl=0.1, Cd= | 0.0076493
|  |  |  | @ Cl=0.4, Cd= | 0.0051671
|  |  |  | @ Cl=0.6, Cd= | 0.0054037
alpha (deg) | Cl | Cd | Cm | Cl/Cd
-20 | -0.948 | 0.1515 | -0.014 | -6.26
-19.5 | -0.918 | 0.14959 | -0.015 | -6.135
-19 | -0.889 | 0.14385 | -0.015 | -6.18
-18.5 | -0.861 | 0.13945 | -0.016 | -6.174
-18 | -0.833 | 0.13535 | -0.017 | -6.155
-17.5 | -0.806 | 0.13205 | -0.018 | -6.104
-17 | -0.777 | 0.12755 | -0.018 | -6.091
-16.5 | -0.747 | 0.12255 | -0.018 | -6.097
-16 | -0.719 | 0.11835 | -0.019 | -6.075
-15.5 | -0.691 | 0.11526 | -0.02 | -5.995
-15 | -0.663 | 0.11127 | -0.021 | -5.958
-14.5 | -0.635 | 0.10823 | -0.021 | -5.865
-14 | -0.606 | 0.10309 | -0.022 | -5.877
-13.5 | -0.577 | 0.09505 | -0.022 | -6.072
-13 | -0.549 | 0.08756 | -0.023 | -6.273
-12.5 | -0.521 | 0.08038 | -0.024 | -6.484
-12 | -0.493 | 0.07542 | -0.025 | -6.537
-11.5 | -0.463 | 0.0853 | -0.025 | -5.431
-11 | -0.435 | 0.07849 | -0.025 | -5.538
-10.5 | -0.407 | 0.06977 | -0.026 | -5.827
-10 | -0.379 | 0.06275 | -0.028 | -6.035
-9.5 | -0.349 | 0.07193 | -0.027 | -4.853
-9 | -0.321 | 0.06489 | -0.028 | -4.946
-8.5 | -0.387 | 0.05738 | -0.03 | -6.746
-8 | -0.435 | 0.0472 | -0.036 | -9.206
-7.5 | -0.503 | 0.01023 | -0.061 | -49.18
-7 | -0.463 | 0.00962 | -0.062 | -48.097
-6.5 | -0.411 | 0.00914 | -0.064 | -45.014
-6 | -0.353 | 0.00869 | -0.066 | -40.632
-5.5 | -0.29 | 0.0084 | -0.067 | -34.574
-5 | -0.225 | 0.0082 | -0.069 | -27.391
-4.5 | -0.157 | 0.00802 | -0.07 | -19.523
-4 | -0.087 | 0.0079 | -0.072 | -11.024
-3.5 | -0.017 | 0.00779 | -0.074 | -2.122
-3 | 0.055 | 0.0077 | -0.075 | 7.102
-2.5 | 0.126 | 0.00762 | -0.077 | 16.597
-2 | 0.198 | 0.00755 | -0.079 | 26.273
-1.5 | 0.272 | 0.0068 | -0.08 | 39.954
-1 | 0.344 | 0.00619 | -0.082 | 55.543
-0.5 | 0.419 | 0.00482 | -0.084 | 86.913
0 | 0.483 | 0.00516 | -0.086 | 93.649
0.5 | 0.554 | 0.0053 | -0.088 | 104.688
1 | 0.625 | 0.00546 | -0.089 | 114.439
1.5 | 0.696 | 0.00562 | -0.091 | 123.867
2 | 0.767 | 0.00579 | -0.093 | 132.465
2.5 | 0.837 | 0.00598 | -0.094 | 140.108
3 | 0.907 | 0.00642 | -0.096 | 141.385
3.5 | 0.977 | 0.00779 | -0.097 | 125.388
4 | 1.036 | 0.00846 | -0.099 | 122.521
4.5 | 1.101 | 0.00992 | -0.101 | 111.042
5 | 1.166 | 0.01101 | -0.102 | 105.891
5.5 | 1.228 | 0.01254 | -0.104 | 97.94
6 | 1.288 | 0.01457 | -0.105 | 88.413
6.5 | 1.346 | 0.01582 | -0.107 | 85.076
7 | 1.398 | 0.01665 | -0.108 | 83.984
7.5 | 1.441 | 0.01755 | -0.11 | 82.096
8 | 1.474 | 0.01847 | -0.111 | 79.8
8.5 | 1.491 | 0.02023 | -0.113 | 73.689
9 | 1.484 | 0.02169 | -0.114 | 68.387
9.5 | 1.43 | 0.02345 | -0.116 | 60.989
10 | 1.211 | 0.02603 | -0.117 | 46.522
10.5 | 0.936 | 0.02873 | -0.118 | 32.593
11 | 0.936 | 0.03729 | -0.115 | 25.105
11.5 | 1.002 | 0.02919 | -0.121 | 34.319
12 | 1.03 | 0.03226 | -0.122 | 31.934
12.5 | 0.901 | 0.08856 | -0.076 | 10.173
13 | 0.926 | 0.08878 | -0.074 | 10.426
13.5 | 0.948 | 0.09733 | -0.069 | 9.74

## 96. Re 7M Mach 0.50 (2)
BIGFOIL.COM POLAR EXPORT
NACA67-518 a=0.5
NACA67-518 a=0.5 |  |  |  | Cl Max: | 1.273 | at alpha= | 15.5 | deg
XFOIL ncrit=9 |  |  |  | L/D Max: | 122.868 | at alpha= | 1 | deg
Re: | 7000000 |  |  | Cd Min: | 0.15726 | at alpha= | 20 | deg
Mach: | 0.5 |  |  | Cl=0 at alpha= | -5.4696 | deg
|  |  |  | @ Cl=0.1, Cd= | 0.0069875
|  |  |  | @ Cl=0.4, Cd= | 0.0058436
|  |  |  | @ Cl=0.6, Cd= | 0.0058111
alpha (deg) | Cl | Cd | Cm | Cl/Cd
-15 | -0.1848 | 0.10009 | -0.1659 | -1.8463
-14.5 | -0.2466 | 0.08449 | -0.1755 | -2.9187
-14 | -0.2707 | 0.07434 | -0.1817 | -3.6414
-13.5 | -0.2804 | 0.06607 | -0.1864 | -4.244
-13 | -0.3226 | 0.05193 | -0.1963 | -6.2122
-12.5 | -0.3555 | 0.04086 | -0.2038 | -8.7004
-12 | -0.4032 | 0.03327 | -0.2024 | -12.119
-11.5 | -0.4466 | 0.02747 | -0.196 | -16.2577
-11 | -0.4879 | 0.02246 | -0.1864 | -21.7231
-10.5 | -0.5121 | 0.01829 | -0.1759 | -27.9989
-10 | -0.5199 | 0.0143 | -0.1658 | -36.3566
-9.5 | -0.4842 | 0.01199 | -0.1594 | -40.3837
-9 | -0.4292 | 0.01083 | -0.1551 | -39.6307
-8.5 | -0.3692 | 0.01002 | -0.1518 | -36.8463
-8 | -0.3081 | 0.00936 | -0.149 | -32.9167
-7.5 | -0.2454 | 0.00891 | -0.1468 | -27.5421
-7 | -0.1842 | 0.00845 | -0.1447 | -21.7988
-6.5 | -0.1236 | 0.00808 | -0.1428 | -15.297
-6 | -0.0641 | 0.00776 | -0.141 | -8.2603
-5.5 | -0.0037 | 0.00743 | -0.1396 | -0.49798
-5 | 0.0571 | 0.00715 | -0.1385 | 7.986
-4.5 | 0.1178 | 0.00692 | -0.1375 | 17.0231
-4 | 0.1769 | 0.00667 | -0.1364 | 26.5217
-3.5 | 0.2359 | 0.00647 | -0.1354 | 36.4606
-3 | 0.2928 | 0.00631 | -0.1341 | 46.4025
-2.5 | 0.3497 | 0.00608 | -0.1328 | 57.5164
-2 | 0.4029 | 0.00583 | -0.1309 | 69.1081
-1.5 | 0.4456 | 0.00553 | -0.1268 | 80.5787
-1 | 0.4803 | 0.00523 | -0.121 | 91.8356
-0.5 | 0.4971 | 0.00507 | -0.1111 | 98.0473
0 | 0.5208 | 0.0048 | -0.1029 | 108.5
0.5 | 0.52 | 0.00454 | -0.0892 | 114.5374
1 | 0.4927 | 0.00401 | -0.0704 | 122.8678
1.5 | 0.5238 | 0.00445 | -0.0639 | 117.7079
2 | 0.559 | 0.00497 | -0.0583 | 112.4748
2.5 | 0.5886 | 0.0056 | -0.0517 | 105.1071
3 | 0.6237 | 0.00625 | -0.0463 | 99.792
3.5 | 0.6565 | 0.00699 | -0.0406 | 93.9199
4 | 0.6897 | 0.00778 | -0.0351 | 88.6504
4.5 | 0.7146 | 0.00881 | -0.0282 | 81.1124
5 | 0.7241 | 0.01026 | -0.0187 | 70.575
6 | 0.7148 | 0.01424 | 0.0037 | 50.1966
6.5 | 0.7315 | 0.0159 | 0.0108 | 46.0063
7 | 0.7558 | 0.01748 | 0.0165 | 43.238
7.5 | 0.7772 | 0.01929 | 0.0224 | 40.2903
8 | 0.804 | 0.021 | 0.0274 | 38.2857
8.5 | 0.8362 | 0.02267 | 0.0315 | 36.8858
9 | 0.8622 | 0.02467 | 0.0362 | 34.9493
9.5 | 0.898 | 0.02637 | 0.0396 | 34.0538
10 | 0.9336 | 0.02818 | 0.043 | 33.1299
10.5 | 0.9749 | 0.0298 | 0.0458 | 32.7148
11 | 1.0143 | 0.03158 | 0.0487 | 32.1184
11.5 | 1.0533 | 0.03353 | 0.0516 | 31.4137
12 | 1.0927 | 0.03556 | 0.0545 | 30.7283
12.5 | 1.1307 | 0.03773 | 0.0574 | 29.9682
13 | 1.1635 | 0.04031 | 0.0607 | 28.8638
13.5 | 1.1926 | 0.04329 | 0.0639 | 27.5491
14 | 1.2221 | 0.04639 | 0.0671 | 26.344
14.5 | 1.2481 | 0.04992 | 0.0703 | 25.002
15 | 1.2676 | 0.05415 | 0.0734 | 23.409
15.5 | 1.273 | 0.05957 | 0.0764 | 21.3698
16 | 1.2586 | 0.06701 | 0.0785 | 18.7823
16.5 | 1.2343 | 0.07581 | 0.0787 | 16.2815
17 | 1.2037 | 0.08582 | 0.0772 | 14.0259
17.5 | 1.1683 | 0.09709 | 0.0735 | 12.0332
18 | 1.1364 | 0.10874 | 0.0684 | 10.4506
18.5 | 1.1056 | 0.12089 | 0.0619 | 9.1455
19 | 1.0794 | 0.13279 | 0.0549 | 8.1286
19.5 | 1.0538 | 0.14492 | 0.0475 | 7.2716
20 | 1.029 | 0.15726 | 0.0397 | 6.5433

## 97. Re 8M Mach 0.00 (1)
BIGFOIL.COM POLAR EXPORT
NACA67-518 a=0.5
NACA67-518 a=0.5 |  |  |  | Cl Max: | 1.661 | at alpha= | 14 | deg
JavaFoil+Calcfoil stall+Eppler ext transition |  |  |  | L/D Max: | 140.537 | at alpha= | 2.5 | deg
Re: | 8000000 |  |  | Cd Min: | 0.00443 | at alpha= | 0 | deg
Mach: | 0 |  |  | Cl=0 at alpha= | -3.3871 | deg
|  |  |  | @ Cl=0.1, Cd= | 0.0068197
|  |  |  | @ Cl=0.4, Cd= | 0.0047486
|  |  |  | @ Cl=0.6, Cd= | 0.0047592
alpha (deg) | Cl | Cd | Cm | Cl/Cd
-17.5 | -0.788 | 0.12427 | -0.015 | -6.344
-17 | -0.799 | 0.11624 | -0.016 | -6.872
-16.5 | -0.807 | 0.10985 | -0.017 | -7.345
-16 | -0.81 | 0.1073 | -0.018 | -7.544
-15.5 | -0.816 | 0.09669 | -0.02 | -8.44
-15 | -0.817 | 0.09037 | -0.021 | -9.036
-14.5 | -0.815 | 0.08374 | -0.022 | -9.732
-14 | -0.811 | 0.07652 | -0.024 | -10.603
-13.5 | -0.807 | 0.06808 | -0.026 | -11.853
-13 | -0.809 | 0.05468 | -0.029 | -14.787
-12.5 | -0.895 | 0.01561 | -0.038 | -57.321
-12 | -0.875 | 0.01414 | -0.04 | -61.914
-11.5 | -0.853 | 0.01234 | -0.041 | -69.086
-11 | -0.819 | 0.01177 | -0.043 | -69.553
-10.5 | -0.78 | 0.01088 | -0.044 | -71.746
-10 | -0.739 | 0.00971 | -0.046 | -76.137
-9.5 | -0.693 | 0.00935 | -0.047 | -74.128
-9 | -0.645 | 0.00897 | -0.049 | -71.884
-8.5 | -0.595 | 0.00858 | -0.05 | -69.378
-8 | -0.543 | 0.00828 | -0.052 | -65.563
-7.5 | -0.489 | 0.00806 | -0.053 | -60.644
-7 | -0.433 | 0.00779 | -0.055 | -55.579
-6.5 | -0.376 | 0.00758 | -0.056 | -49.608
-6 | -0.318 | 0.00705 | -0.057 | -45.074
-5.5 | -0.259 | 0.00728 | -0.059 | -35.531
-5 | -0.199 | 0.00716 | -0.06 | -27.74
-4.5 | -0.138 | 0.00709 | -0.062 | -19.433
-4 | -0.076 | 0.007 | -0.063 | -10.915
-3.5 | -0.014 | 0.00695 | -0.065 | -2.081
-3 | 0.048 | 0.00687 | -0.066 | 6.96
-2.5 | 0.11 | 0.00681 | -0.067 | 16.183
-2 | 0.173 | 0.00669 | -0.069 | 25.846
-1.5 | 0.237 | 0.00541 | -0.07 | 43.74
-1 | 0.3 | 0.00529 | -0.072 | 56.585
-0.5 | 0.363 | 0.00531 | -0.074 | 68.33
0 | 0.421 | 0.00443 | -0.075 | 94.929
0.5 | 0.483 | 0.00455 | -0.076 | 106.05
1 | 0.545 | 0.00466 | -0.078 | 116.97
1.5 | 0.606 | 0.00477 | -0.079 | 126.994
2 | 0.668 | 0.00489 | -0.081 | 136.522
2.5 | 0.729 | 0.00519 | -0.082 | 140.537
3 | 0.79 | 0.00607 | -0.083 | 130.116
3.5 | 0.85 | 0.00654 | -0.085 | 130.068
4 | 0.905 | 0.00719 | -0.086 | 125.855
4.5 | 0.964 | 0.00797 | -0.088 | 120.911
5 | 1.021 | 0.00864 | -0.089 | 118.191
5.5 | 1.079 | 0.00939 | -0.09 | 114.856
6 | 1.135 | 0.01036 | -0.092 | 109.557
6.5 | 1.19 | 0.01156 | -0.093 | 102.956
7 | 1.244 | 0.01227 | -0.094 | 101.342
7.5 | 1.295 | 0.01284 | -0.096 | 100.902
8 | 1.344 | 0.01336 | -0.097 | 100.636
8.5 | 1.392 | 0.01389 | -0.099 | 100.173
9 | 1.437 | 0.01444 | -0.1 | 99.469
9.5 | 1.479 | 0.01503 | -0.101 | 98.37
10 | 1.518 | 0.0156 | -0.103 | 97.274
10.5 | 1.552 | 0.01676 | -0.104 | 92.563
11 | 1.581 | 0.01749 | -0.105 | 90.379
11.5 | 1.606 | 0.01825 | -0.106 | 87.985
12 | 1.627 | 0.01911 | -0.108 | 85.098
12.5 | 1.642 | 0.01996 | -0.109 | 82.28
13 | 1.654 | 0.02083 | -0.11 | 79.394
13.5 | 1.66 | 0.02184 | -0.111 | 76.019
14 | 1.661 | 0.02286 | -0.112 | 72.669
14.5 | 1.658 | 0.02391 | -0.114 | 69.364
15 | 1.651 | 0.02499 | -0.115 | 66.075
15.5 | 1.639 | 0.02636 | -0.116 | 62.187
16 | 1.623 | 0.02757 | -0.117 | 58.874
16.5 | 1.603 | 0.02913 | -0.118 | 55.026
17 | 1.58 | 0.03068 | -0.119 | 51.495
17.5 | 1.553 | 0.03251 | -0.12 | 47.779
18 | 1.524 | 0.03431 | -0.121 | 44.428
18.5 | 1.492 | 0.03662 | -0.122 | 40.752
19 | 1.459 | 0.03869 | -0.123 | 37.703

## 98. Re 8M Mach 0.00 (2)
BIGFOIL.COM POLAR EXPORT
NACA67-518 a=0.5
NACA67-518 a=0.5 |  |  |  | Cl Max: | 1.5869 | at alpha= | 20 | deg
XFOIL ncrit=9 |  |  |  | L/D Max: | 161.534 | at alpha= | 2 | deg
Re: | 8000000 |  |  | Cd Min: | 0.05486 | at alpha= | 20 | deg
Mach: | 0 |  |  | Cl=0 at alpha= | -4.5717 | deg
|  |  |  | @ Cl=0.1, Cd= | 0.0057021
|  |  |  | @ Cl=0.4, Cd= | 0.0044825
|  |  |  | @ Cl=0.6, Cd= | 0.0037569
alpha (deg) | Cl | Cd | Cm | Cl/Cd
-20 | -1.2025 | 0.02754 | -0.1435 | -43.6638
-19.5 | -1.1929 | 0.02523 | -0.1406 | -47.281
-19 | -1.1793 | 0.02329 | -0.1375 | -50.6355
-18.5 | -1.1647 | 0.02147 | -0.1341 | -54.2478
-18 | -1.1422 | 0.02014 | -0.1313 | -56.713
-17.5 | -1.1232 | 0.0186 | -0.1278 | -60.3871
-17 | -1.095 | 0.01755 | -0.1252 | -62.3932
-16.5 | -1.0652 | 0.01659 | -0.1226 | -64.2074
-16 | -1.0359 | 0.01553 | -0.1199 | -66.7032
-15.5 | -1.0178 | 0.01375 | -0.1154 | -74.0218
-15 | -0.9785 | 0.01312 | -0.1138 | -74.5808
-14.5 | -0.9379 | 0.01257 | -0.1123 | -74.6142
-14 | -0.8956 | 0.01204 | -0.111 | -74.3854
-13.5 | -0.8538 | 0.01148 | -0.1096 | -74.3728
-13 | -0.8106 | 0.011 | -0.1084 | -73.6909
-12.5 | -0.7653 | 0.01057 | -0.1075 | -72.403
-12 | -0.7194 | 0.01019 | -0.1066 | -70.5986
-11.5 | -0.6734 | 0.00983 | -0.1057 | -68.5046
-11 | -0.6262 | 0.00949 | -0.1049 | -65.9852
-10.5 | -0.579 | 0.00913 | -0.1041 | -63.4173
-10 | -0.5319 | 0.00879 | -0.1033 | -60.5119
-9.5 | -0.4838 | 0.00844 | -0.1026 | -57.3223
-9 | -0.4346 | 0.00813 | -0.1021 | -53.4563
-8.5 | -0.3851 | 0.00785 | -0.1017 | -49.0573
-8 | -0.3355 | 0.00758 | -0.1012 | -44.2612
-7.5 | -0.2864 | 0.00729 | -0.1006 | -39.2867
-7 | -0.2375 | 0.00699 | -0.0999 | -33.9771
-6.5 | -0.1889 | 0.00674 | -0.0992 | -28.0267
-6 | -0.1399 | 0.00652 | -0.0985 | -21.4571
-5.5 | -0.0913 | 0.00632 | -0.0977 | -14.4462
-5 | -0.0418 | 0.00614 | -0.097 | -6.8078
-4.5 | 0.007 | 0.00596 | -0.0962 | 1.1745
-4 | 0.0538 | 0.0058 | -0.0949 | 9.2759
-3.5 | 0.101 | 0.0057 | -0.0936 | 17.7193
-3 | 0.1513 | 0.00556 | -0.0931 | 27.2122
-2.5 | 0.2018 | 0.00544 | -0.0926 | 37.0956
-2 | 0.2504 | 0.00521 | -0.0918 | 48.0614
-1.5 | 0.2996 | 0.00498 | -0.091 | 60.1606
-1 | 0.347 | 0.00475 | -0.0899 | 73.0526
-0.5 | 0.3935 | 0.00452 | -0.0887 | 87.0575
0 | 0.4368 | 0.00427 | -0.0867 | 102.2951
0.5 | 0.4764 | 0.004 | -0.0841 | 119.1
1 | 0.4998 | 0.00326 | -0.078 | 153.3129
1.5 | 0.5467 | 0.00343 | -0.0768 | 159.3878
2 | 0.5896 | 0.00365 | -0.0746 | 161.5342
2.5 | 0.611 | 0.00387 | -0.0677 | 157.8811
3 | 0.6299 | 0.00435 | -0.0605 | 144.8046
3.5 | 0.6613 | 0.00475 | -0.0562 | 139.2211
4 | 0.6784 | 0.00544 | -0.049 | 124.7059
4.5 | 0.6587 | 0.00699 | -0.035 | 94.2346
5 | 0.6552 | 0.0084 | -0.0246 | 78
5.5 | 0.677 | 0.00932 | -0.0193 | 72.6395
6 | 0.6961 | 0.0104 | -0.0136 | 66.9327
6.5 | 0.7255 | 0.01125 | -0.01 | 64.4889
7 | 0.7548 | 0.01215 | -0.0064 | 62.1235
7.5 | 0.783 | 0.01313 | -0.0028 | 59.6344
8 | 0.8112 | 0.01416 | 0.0007 | 57.2881
8.5 | 0.8419 | 0.01516 | 0.0036 | 55.5343
9 | 0.8772 | 0.01598 | 0.0057 | 54.8936
9.5 | 0.9063 | 0.01706 | 0.0088 | 53.1243
10 | 0.9391 | 0.01806 | 0.0111 | 51.9989
10.5 | 0.9759 | 0.01891 | 0.0127 | 51.6076
11 | 1.0136 | 0.01975 | 0.0141 | 51.3215
11.5 | 1.0458 | 0.02084 | 0.0162 | 50.1823
12 | 1.0831 | 0.02171 | 0.0175 | 49.8895
12.5 | 1.1177 | 0.02276 | 0.019 | 49.1081
13 | 1.1491 | 0.02394 | 0.021 | 47.9992
13.5 | 1.183 | 0.02506 | 0.0224 | 47.2067
14 | 1.2121 | 0.02645 | 0.0244 | 45.8261
14.5 | 1.2422 | 0.02782 | 0.0261 | 44.6513
15 | 1.2672 | 0.02953 | 0.0282 | 42.9123
15.5 | 1.2939 | 0.03116 | 0.03 | 41.5244
16 | 1.3198 | 0.03295 | 0.0317 | 40.0546
16.5 | 1.3426 | 0.03489 | 0.0337 | 38.4809
17 | 1.367 | 0.03677 | 0.0353 | 37.177
17.5 | 1.3883 | 0.03884 | 0.0372 | 35.7441
18 | 1.4189 | 0.04123 | 0.0365 | 34.4143
18.5 | 1.4667 | 0.04418 | 0.0314 | 33.1983
19 | 1.5065 | 0.04791 | 0.0268 | 31.4444
19.5 | 1.5485 | 0.05133 | 0.0222 | 30.1675
20 | 1.5869 | 0.05486 | 0.018 | 28.9264

## 99. Re 8M Mach 0.10 (1)
BIGFOIL.COM POLAR EXPORT
NACA67-518 a=0.5
NACA67-518 a=0.5 |  |  |  | Cl Max: | 1.651 | at alpha= | 13.5 | deg
JavaFoil+Calcfoil stall+Eppler ext transition |  |  |  | L/D Max: | 140.285 | at alpha= | 2.5 | deg
Re: | 8000000 |  |  | Cd Min: | 0.00443 | at alpha= | 0 | deg
Mach: | 0.1 |  |  | Cl=0 at alpha= | -3.3809 | deg
|  |  |  | @ Cl=0.1, Cd= | 0.0068387
|  |  |  | @ Cl=0.4, Cd= | 0.0047234
|  |  |  | @ Cl=0.6, Cd= | 0.0047826
alpha (deg) | Cl | Cd | Cm | Cl/Cd
-17 | -0.769 | 0.11949 | -0.016 | -6.433
-16.5 | -0.78 | 0.11258 | -0.017 | -6.927
-16 | -0.788 | 0.10667 | -0.018 | -7.389
-15.5 | -0.794 | 0.1008 | -0.019 | -7.873
-15 | -0.799 | 0.0926 | -0.021 | -8.627
-14.5 | -0.799 | 0.08624 | -0.022 | -9.268
-14 | -0.794 | 0.08223 | -0.023 | -9.66
-13.5 | -0.792 | 0.07268 | -0.025 | -10.904
-13 | -0.79 | 0.06231 | -0.028 | -12.68
-12.5 | -0.823 | 0.0339 | -0.034 | -24.285
-12 | -0.873 | 0.01399 | -0.04 | -62.393
-11.5 | -0.85 | 0.01264 | -0.042 | -67.238
-11 | -0.817 | 0.01201 | -0.043 | -68.031
-10.5 | -0.78 | 0.01103 | -0.045 | -70.743
-10 | -0.739 | 0.00981 | -0.046 | -75.402
-9.5 | -0.694 | 0.00939 | -0.048 | -73.93
-9 | -0.647 | 0.00901 | -0.049 | -71.774
-8.5 | -0.596 | 0.00868 | -0.05 | -68.747
-8 | -0.544 | 0.00833 | -0.052 | -65.34
-7.5 | -0.49 | 0.00812 | -0.053 | -60.388
-7 | -0.435 | 0.00786 | -0.055 | -55.309
-6.5 | -0.378 | 0.00759 | -0.056 | -49.739
-6 | -0.319 | 0.00707 | -0.058 | -45.143
-5.5 | -0.26 | 0.0073 | -0.059 | -35.585
-5 | -0.2 | 0.00718 | -0.061 | -27.792
-4.5 | -0.138 | 0.00712 | -0.062 | -19.443
-4 | -0.077 | 0.00701 | -0.063 | -10.941
-3.5 | -0.015 | 0.00696 | -0.065 | -2.087
-3 | 0.048 | 0.00688 | -0.066 | 6.978
-2.5 | 0.111 | 0.00683 | -0.068 | 16.228
-2 | 0.174 | 0.00671 | -0.069 | 25.916
-1.5 | 0.238 | 0.00543 | -0.071 | 43.771
-1 | 0.301 | 0.00532 | -0.072 | 56.563
-0.5 | 0.365 | 0.00517 | -0.074 | 70.663
0 | 0.423 | 0.00443 | -0.075 | 95.431
0.5 | 0.485 | 0.00458 | -0.077 | 105.926
1 | 0.547 | 0.00468 | -0.078 | 116.825
1.5 | 0.609 | 0.0048 | -0.08 | 126.853
2 | 0.671 | 0.00492 | -0.081 | 136.3
2.5 | 0.733 | 0.00522 | -0.083 | 140.285
3 | 0.793 | 0.00612 | -0.084 | 129.685
3.5 | 0.855 | 0.00657 | -0.085 | 130.01
4 | 0.909 | 0.00723 | -0.087 | 125.821
4.5 | 0.968 | 0.00803 | -0.088 | 120.52
5 | 1.026 | 0.00869 | -0.089 | 118.04
5.5 | 1.083 | 0.00949 | -0.091 | 114.209
6 | 1.14 | 0.01046 | -0.092 | 109.025
6.5 | 1.195 | 0.01165 | -0.094 | 102.584
7 | 1.249 | 0.01239 | -0.095 | 100.88
7.5 | 1.301 | 0.01297 | -0.096 | 100.26
8 | 1.35 | 0.01349 | -0.098 | 100.036
8.5 | 1.397 | 0.01404 | -0.099 | 99.504
9 | 1.442 | 0.01458 | -0.1 | 98.847
9.5 | 1.483 | 0.01517 | -0.102 | 97.791
10 | 1.522 | 0.01579 | -0.103 | 96.374
10.5 | 1.555 | 0.01697 | -0.104 | 91.637
11 | 1.583 | 0.01772 | -0.106 | 89.336
11.5 | 1.607 | 0.01852 | -0.107 | 86.74
12 | 1.625 | 0.01936 | -0.108 | 83.968
12.5 | 1.639 | 0.02026 | -0.109 | 80.888
13 | 1.648 | 0.0212 | -0.111 | 77.706
13.5 | 1.651 | 0.0222 | -0.112 | 74.391
14 | 1.65 | 0.02327 | -0.113 | 70.876
14.5 | 1.643 | 0.02437 | -0.114 | 67.406
15 | 1.632 | 0.02554 | -0.115 | 63.899
15.5 | 1.615 | 0.02691 | -0.116 | 60.026
16 | 1.595 | 0.02818 | -0.117 | 56.591
16.5 | 1.57 | 0.02988 | -0.118 | 52.558
17 | 1.542 | 0.03142 | -0.119 | 49.073
17.5 | 1.51 | 0.03353 | -0.12 | 45.044
18 | 1.476 | 0.03549 | -0.121 | 41.595
18.5 | 1.439 | 0.03775 | -0.122 | 38.113

## 100. Re 8M Mach 0.10 (2)
BIGFOIL.COM POLAR EXPORT
NACA67-518 a=0.5
NACA67-518 a=0.5 |  |  |  | Cl Max: | 1.5802 | at alpha= | 20 | deg
XFOIL ncrit=9 |  |  |  | L/D Max: | 161.421 | at alpha= | 2 | deg
Re: | 8000000 |  |  | Cd Min: | 0.05683 | at alpha= | 20 | deg
Mach: | 0.1 |  |  | Cl=0 at alpha= | -4.6129 | deg
|  |  |  | @ Cl=0.1, Cd= | 0.0057122
|  |  |  | @ Cl=0.4, Cd= | 0.0045115
|  |  |  | @ Cl=0.6, Cd= | 0.0037642
alpha (deg) | Cl | Cd | Cm | Cl/Cd
-20 | -1.1846 | 0.02965 | -0.1492 | -39.9528
-19.5 | -1.1754 | 0.02715 | -0.1465 | -43.2928
-19 | -1.1675 | 0.02473 | -0.1432 | -47.2099
-18.5 | -1.1568 | 0.02262 | -0.1395 | -51.1406
-18 | -1.135 | 0.02117 | -0.1366 | -53.6136
-17.5 | -1.1189 | 0.01944 | -0.1327 | -57.5566
-17 | -1.0945 | 0.01818 | -0.1295 | -60.2035
-16.5 | -1.0656 | 0.01712 | -0.1267 | -62.243
-16 | -1.0354 | 0.01609 | -0.1238 | -64.3505
-15.5 | -1.0058 | 0.01498 | -0.1208 | -67.1429
-15 | -0.9822 | 0.01338 | -0.1169 | -73.4081
-14.5 | -0.9295 | 0.01356 | -0.1169 | -68.5472
-14 | -0.8997 | 0.01222 | -0.1136 | -73.6252
-13.5 | -0.8567 | 0.01167 | -0.1122 | -73.4105
-13 | -0.8135 | 0.01115 | -0.1108 | -72.9596
-12.5 | -0.7683 | 0.01069 | -0.1096 | -71.8709
-12 | -0.7218 | 0.0103 | -0.1086 | -70.0777
-11.5 | -0.6752 | 0.00992 | -0.1077 | -68.0645
-11 | -0.6281 | 0.00957 | -0.1067 | -65.6322
-10.5 | -0.5802 | 0.00922 | -0.1059 | -62.9284
-10 | -0.5325 | 0.00887 | -0.105 | -60.0338
-9.5 | -0.4838 | 0.00851 | -0.1043 | -56.8508
-9 | -0.4346 | 0.00818 | -0.1037 | -53.1296
-8.5 | -0.3846 | 0.00789 | -0.1032 | -48.7452
-8 | -0.3344 | 0.00762 | -0.1027 | -43.8845
-7.5 | -0.2849 | 0.00734 | -0.1021 | -38.8147
-7 | -0.2356 | 0.00704 | -0.1014 | -33.4659
-6.5 | -0.1865 | 0.00678 | -0.1007 | -27.5074
-6 | -0.1374 | 0.00655 | -0.0999 | -20.9771
-5.5 | -0.0883 | 0.00635 | -0.0991 | -13.9055
-5 | -0.0384 | 0.00616 | -0.0984 | -6.2338
-4.5 | 0.0112 | 0.00597 | -0.0977 | 1.876
-4 | 0.0589 | 0.0058 | -0.0965 | 10.1552
-3.5 | 0.1057 | 0.0057 | -0.0951 | 18.5439
-3 | 0.1546 | 0.00557 | -0.0942 | 27.7558
-2.5 | 0.205 | 0.00545 | -0.0936 | 37.6147
-2 | 0.2538 | 0.00522 | -0.0927 | 48.6207
-1.5 | 0.3029 | 0.00499 | -0.0919 | 60.7014
-1 | 0.3503 | 0.00477 | -0.0907 | 73.4382
-0.5 | 0.3968 | 0.00453 | -0.0894 | 87.5938
0 | 0.44 | 0.00428 | -0.0874 | 102.8037
0.5 | 0.4794 | 0.00401 | -0.0846 | 119.5511
1 | 0.5021 | 0.00327 | -0.0783 | 153.5474
1.5 | 0.5486 | 0.00344 | -0.0769 | 159.4767
2 | 0.5908 | 0.00366 | -0.0745 | 161.4208
2.5 | 0.6111 | 0.00389 | -0.0673 | 157.0951
3 | 0.63 | 0.00439 | -0.0601 | 143.508
3.5 | 0.6615 | 0.0048 | -0.0557 | 137.8125
4 | 0.6807 | 0.00547 | -0.0489 | 124.4424
4.5 | 0.6586 | 0.00708 | -0.0344 | 93.0226
5 | 0.6556 | 0.00849 | -0.0241 | 77.2203
5.5 | 0.6757 | 0.00947 | -0.0184 | 71.3516
6 | 0.6966 | 0.01051 | -0.013 | 66.2797
6.5 | 0.7257 | 0.01139 | -0.0093 | 63.7138
7 | 0.7548 | 0.01231 | -0.0056 | 61.316
7.5 | 0.7827 | 0.01332 | -0.0019 | 58.7613
8 | 0.8114 | 0.01435 | 0.0016 | 56.5436
8.5 | 0.8414 | 0.01539 | 0.0047 | 54.6719
9 | 0.8775 | 0.01621 | 0.0067 | 54.1333
9.5 | 0.9045 | 0.0174 | 0.0101 | 51.9828
10 | 0.9395 | 0.01833 | 0.0122 | 51.2548
10.5 | 0.9767 | 0.01918 | 0.0138 | 50.9228
11 | 1.0121 | 0.02017 | 0.0156 | 50.1785
11.5 | 1.0469 | 0.02117 | 0.0174 | 49.4521
12 | 1.0845 | 0.02205 | 0.0187 | 49.1837
13 | 1.151 | 0.02434 | 0.0223 | 47.2884
13.5 | 1.1821 | 0.02565 | 0.0241 | 46.0858
14 | 1.2137 | 0.02696 | 0.0258 | 45.0185
14.5 | 1.242 | 0.02846 | 0.0278 | 43.6402
15 | 1.2686 | 0.03015 | 0.0298 | 42.0763
15.5 | 1.2925 | 0.03201 | 0.032 | 40.378
16 | 1.3215 | 0.03367 | 0.0334 | 39.2486
16.5 | 1.3422 | 0.0358 | 0.0356 | 37.4916
17 | 1.367 | 0.03776 | 0.0372 | 36.2023
17.5 | 1.3897 | 0.03981 | 0.039 | 34.9083
18 | 1.4158 | 0.04246 | 0.039 | 33.3443
18.5 | 1.4623 | 0.04555 | 0.0342 | 32.1032
19 | 1.5051 | 0.04914 | 0.0294 | 30.6288
19.5 | 1.5448 | 0.05291 | 0.0249 | 29.1967
20 | 1.5802 | 0.05683 | 0.0209 | 27.8057

## 101. Re 8M Mach 0.25 (1)
BIGFOIL.COM POLAR EXPORT
NACA67-518 a=0.5
NACA67-518 a=0.5 |  |  |  | Cl Max: | 1.604 | at alpha= | 12 | deg
JavaFoil+Calcfoil stall+Eppler ext transition |  |  |  | L/D Max: | 139.989 | at alpha= | 2.5 | deg
Re: | 8000000 |  |  | Cd Min: | 0.00453 | at alpha= | 0 | deg
Mach: | 0.25 |  |  | Cl=0 at alpha= | -3.3828 | deg
|  |  |  | @ Cl=0.1, Cd= | 0.0069651
|  |  |  | @ Cl=0.4, Cd= | 0.0048303
|  |  |  | @ Cl=0.6, Cd= | 0.0048784
alpha (deg) | Cl | Cd | Cm | Cl/Cd
-16 | -0.589 | 0.11796 | -0.017 | -4.992
-15.5 | -0.623 | 0.11516 | -0.017 | -5.407
-15 | -0.653 | 0.10487 | -0.019 | -6.223
-14.5 | -0.675 | 0.10132 | -0.019 | -6.667
-14 | -0.694 | 0.09292 | -0.021 | -7.471
-13.5 | -0.707 | 0.08624 | -0.022 | -8.198
-13 | -0.713 | 0.08038 | -0.023 | -8.874
-12.5 | -0.716 | 0.07288 | -0.025 | -9.822
-12 | -0.71 | 0.06744 | -0.027 | -10.534
-11.5 | -0.705 | 0.05824 | -0.03 | -12.105
-11 | -0.798 | 0.01382 | -0.044 | -57.735
-10.5 | -0.771 | 0.01221 | -0.046 | -63.161
-10 | -0.736 | 0.01124 | -0.047 | -65.485
-9.5 | -0.695 | 0.01059 | -0.049 | -65.618
-9 | -0.652 | 0.00943 | -0.05 | -69.096
-8.5 | -0.604 | 0.00903 | -0.052 | -66.827
-8 | -0.553 | 0.0087 | -0.053 | -63.539
-7.5 | -0.499 | 0.00839 | -0.055 | -59.466
-7 | -0.443 | 0.00814 | -0.056 | -54.462
-6.5 | -0.386 | 0.00746 | -0.058 | -51.701
-6 | -0.327 | 0.00761 | -0.059 | -42.927
-5.5 | -0.266 | 0.00747 | -0.061 | -35.637
-5 | -0.204 | 0.00736 | -0.062 | -27.763
-4.5 | -0.142 | 0.00726 | -0.064 | -19.539
-4 | -0.079 | 0.00715 | -0.065 | -11.007
-3.5 | -0.015 | 0.00709 | -0.066 | -2.101
-3 | 0.049 | 0.00702 | -0.068 | 7.025
-2.5 | 0.114 | 0.00695 | -0.069 | 16.371
-2 | 0.178 | 0.00683 | -0.071 | 26.133
-1.5 | 0.244 | 0.0062 | -0.073 | 39.339
-1 | 0.309 | 0.00516 | -0.074 | 59.858
-0.5 | 0.374 | 0.00506 | -0.076 | 74.061
0 | 0.434 | 0.00453 | -0.077 | 95.765
0.5 | 0.498 | 0.00467 | -0.079 | 106.56
1 | 0.562 | 0.0048 | -0.08 | 117.002
1.5 | 0.625 | 0.00493 | -0.082 | 126.873
2 | 0.689 | 0.00506 | -0.083 | 136.224
2.5 | 0.752 | 0.00537 | -0.085 | 139.989
3 | 0.814 | 0.00633 | -0.086 | 128.748
3.5 | 0.877 | 0.00679 | -0.088 | 129.157
4 | 0.933 | 0.00756 | -0.089 | 123.422
4.5 | 0.993 | 0.00838 | -0.09 | 118.474
5 | 1.052 | 0.00909 | -0.092 | 115.759
5.5 | 1.111 | 0.00997 | -0.093 | 111.388
6 | 1.168 | 0.01098 | -0.095 | 106.428
6.5 | 1.225 | 0.01239 | -0.096 | 98.872
7 | 1.279 | 0.01309 | -0.097 | 97.732
7.5 | 1.33 | 0.01362 | -0.099 | 97.664
8 | 1.379 | 0.01421 | -0.1 | 97.053
8.5 | 1.425 | 0.01479 | -0.102 | 96.32
9 | 1.467 | 0.01541 | -0.103 | 95.189
9.5 | 1.505 | 0.01612 | -0.104 | 93.406
10 | 1.54 | 0.01731 | -0.106 | 88.94
10.5 | 1.567 | 0.01819 | -0.107 | 86.133
11 | 1.586 | 0.01903 | -0.108 | 83.322
11.5 | 1.598 | 0.01998 | -0.11 | 79.999
12 | 1.604 | 0.02097 | -0.111 | 76.469
12.5 | 1.601 | 0.02211 | -0.112 | 72.404
13 | 1.59 | 0.02323 | -0.113 | 68.473
13.5 | 1.571 | 0.02456 | -0.115 | 63.981
14 | 1.543 | 0.02591 | -0.116 | 59.573
14.5 | 1.507 | 0.02747 | -0.117 | 54.874
15 | 1.463 | 0.02932 | -0.118 | 49.885
15.5 | 1.41 | 0.0311 | -0.119 | 45.337
16 | 1.35 | 0.03341 | -0.12 | 40.409
16.5 | 1.283 | 0.03603 | -0.121 | 35.606
17 | 1.208 | 0.03947 | -0.122 | 30.619

## 102. Re 8M Mach 0.25 (2)
BIGFOIL.COM POLAR EXPORT
NACA67-518 a=0.5
NACA67-518 a=0.5 |  |  |  | Cl Max: | 1.5406 | at alpha= | 20 | deg
XFOIL ncrit=9 |  |  |  | L/D Max: | 158.319 | at alpha= | 1.5 | deg
Re: | 8000000 |  |  | Cd Min: | 0.13641 | at alpha= | -20 | deg
Mach: | 0.25 |  |  | Cl=0 at alpha= | -4.8071 | deg
|  |  |  | @ Cl=0.1, Cd= | 0.0058363
|  |  |  | @ Cl=0.4, Cd= | 0.0046794
|  |  |  | @ Cl=0.6, Cd= | 0.0039515
alpha (deg) | Cl | Cd | Cm | Cl/Cd
-20 | -0.4333 | 0.13641 | -0.114 | -3.1765
-19.5 | -0.965 | 0.05086 | -0.1659 | -18.9737
-19 | -1.0198 | 0.03975 | -0.1704 | -25.6553
-18.5 | -1.0606 | 0.03271 | -0.1684 | -32.4243
-18 | -1.0559 | 0.02952 | -0.1655 | -35.769
-17.5 | -1.0637 | 0.02596 | -0.1607 | -40.9746
-17 | -1.0632 | 0.02307 | -0.1555 | -46.0858
-16.5 | -1.0522 | 0.02087 | -0.1505 | -50.4169
-16 | -1.0286 | 0.0193 | -0.1463 | -53.2953
-15.5 | -1.0041 | 0.01775 | -0.1419 | -56.569
-15 | -0.9753 | 0.0164 | -0.1379 | -59.4695
-14.5 | -0.9384 | 0.01543 | -0.1346 | -60.8166
-14 | -0.9019 | 0.0144 | -0.1313 | -62.6319
-13.5 | -0.8754 | 0.01268 | -0.1266 | -69.0379
-13 | -0.8295 | 0.0121 | -0.1245 | -68.5537
-12.5 | -0.783 | 0.01148 | -0.1224 | -68.2056
-12 | -0.7356 | 0.01094 | -0.1205 | -67.2395
-11.5 | -0.6873 | 0.01047 | -0.1188 | -65.6447
-11 | -0.6371 | 0.01005 | -0.1174 | -63.393
-10.5 | -0.5867 | 0.00968 | -0.116 | -60.6095
-10 | -0.5366 | 0.0093 | -0.1147 | -57.6989
-9.5 | -0.4856 | 0.00887 | -0.1136 | -54.7463
-9 | -0.4338 | 0.00849 | -0.1126 | -51.0954
-8.5 | -0.3816 | 0.00816 | -0.1118 | -46.7647
-8 | -0.3296 | 0.00784 | -0.111 | -42.0408
-7.5 | -0.2773 | 0.00757 | -0.1102 | -36.6314
-7 | -0.2258 | 0.00725 | -0.1093 | -31.1448
-6.5 | -0.1746 | 0.00697 | -0.1085 | -25.0502
-6 | -0.124 | 0.00671 | -0.1075 | -18.4799
-5.5 | -0.0721 | 0.00651 | -0.1067 | -11.0753
-5 | -0.0201 | 0.00629 | -0.1061 | -3.1955
-4.5 | 0.032 | 0.00609 | -0.1054 | 5.2545
-4 | 0.083 | 0.00589 | -0.1045 | 14.0917
-3.5 | 0.1337 | 0.00573 | -0.1036 | 23.3333
-3 | 0.1809 | 0.00559 | -0.1019 | 32.3614
-2.5 | 0.2254 | 0.0055 | -0.0996 | 40.9818
-2 | 0.2739 | 0.00528 | -0.0982 | 51.875
-1.5 | 0.3223 | 0.00505 | -0.0969 | 63.8218
-1 | 0.3691 | 0.00486 | -0.0952 | 75.9465
-0.5 | 0.4153 | 0.00459 | -0.0934 | 90.4793
0 | 0.4578 | 0.00434 | -0.0909 | 105.4839
0.5 | 0.4952 | 0.00407 | -0.0873 | 121.6708
1 | 0.5138 | 0.00331 | -0.0798 | 155.2266
1.5 | 0.5557 | 0.00351 | -0.0769 | 158.3191
2 | 0.5813 | 0.00373 | -0.0704 | 155.8445
2.5 | 0.61 | 0.00407 | -0.0648 | 149.8771
3 | 0.6297 | 0.00463 | -0.0575 | 136.0043
3.5 | 0.6596 | 0.00513 | -0.0525 | 128.577
4 | 0.687 | 0.00573 | -0.0472 | 119.8953
4.5 | 0.6674 | 0.00736 | -0.0329 | 90.6793
5 | 0.6626 | 0.00888 | -0.0221 | 74.6171
5.5 | 0.6794 | 0.01002 | -0.0155 | 67.8044
6 | 0.6946 | 0.01129 | -0.0089 | 61.5235
6.5 | 0.7247 | 0.01223 | -0.0051 | 59.2559
7 | 0.7519 | 0.01329 | -0.0008 | 56.5764
7.5 | 0.7804 | 0.01439 | 0.0031 | 54.2321
8 | 0.8086 | 0.01554 | 0.0069 | 52.0335
8.5 | 0.8405 | 0.01663 | 0.01 | 50.5412
9.5 | 0.9058 | 0.01884 | 0.0157 | 48.0786
10 | 0.9392 | 0.01997 | 0.0183 | 47.0305
10.5 | 0.9776 | 0.02093 | 0.0201 | 46.7081
11 | 1.0136 | 0.02207 | 0.0222 | 45.9266
12 | 1.0878 | 0.02425 | 0.0259 | 44.8577
12.5 | 1.1208 | 0.02563 | 0.0281 | 43.73
13 | 1.1571 | 0.02685 | 0.0298 | 43.095
13.5 | 1.1864 | 0.02849 | 0.0323 | 41.6427
14 | 1.2168 | 0.03013 | 0.0344 | 40.385
14.5 | 1.2432 | 0.03204 | 0.037 | 38.8015
15 | 1.2695 | 0.0341 | 0.0392 | 37.2287
15.5 | 1.2974 | 0.03603 | 0.0413 | 36.0089
16 | 1.3208 | 0.03841 | 0.0435 | 34.3869
16.5 | 1.345 | 0.04078 | 0.0454 | 32.9819
17 | 1.369 | 0.04324 | 0.0472 | 31.6605
17.5 | 1.387 | 0.0461 | 0.0494 | 30.0868
18 | 1.4026 | 0.04907 | 0.0517 | 28.5837
18.5 | 1.4409 | 0.05288 | 0.0484 | 27.2485
19 | 1.4793 | 0.05731 | 0.0441 | 25.8122
19.5 | 1.5134 | 0.06222 | 0.04 | 24.3234
20 | 1.5406 | 0.06764 | 0.0362 | 22.7765

## 103. Re 8M Mach 0.50 (1)
BIGFOIL.COM POLAR EXPORT
NACA67-518 a=0.5
NACA67-518 a=0.5 |  |  |  | Cl Max: | 1.491 | at alpha= | 8.5 | deg
JavaFoil+Calcfoil stall+Eppler ext transition |  |  |  | L/D Max: | 137.845 | at alpha= | 2.5 | deg
Re: | 8000000 |  |  | Cd Min: | 0.00507 | at alpha= | 0 | deg
Mach: | 0.5 |  |  | Cl=0 at alpha= | -3.3819 | deg
|  |  |  | @ Cl=0.1, Cd= | 0.0075656
|  |  |  | @ Cl=0.4, Cd= | 0.0061456
|  |  |  | @ Cl=0.6, Cd= | 0.0053437
alpha (deg) | Cl | Cd | Cm | Cl/Cd
-20 | -0.95 | 0.15037 | -0.015 | -6.317
-19.5 | -0.919 | 0.14666 | -0.015 | -6.265
-19 | -0.889 | 0.14276 | -0.015 | -6.23
-18.5 | -0.861 | 0.13792 | -0.016 | -6.244
-18 | -0.833 | 0.13271 | -0.017 | -6.279
-17.5 | -0.807 | 0.13182 | -0.018 | -6.121
-17 | -0.777 | 0.12729 | -0.018 | -6.107
-16.5 | -0.748 | 0.12074 | -0.018 | -6.191
-16 | -0.719 | 0.11748 | -0.019 | -6.122
-15.5 | -0.691 | 0.11225 | -0.02 | -6.157
-15 | -0.663 | 0.10827 | -0.021 | -6.124
-14.5 | -0.635 | 0.10606 | -0.022 | -5.986
-14 | -0.606 | 0.10087 | -0.022 | -6.009
-13.5 | -0.578 | 0.0933 | -0.023 | -6.191
-13 | -0.55 | 0.08703 | -0.024 | -6.316
-12.5 | -0.522 | 0.07944 | -0.025 | -6.569
-12 | -0.494 | 0.0741 | -0.026 | -6.665
-11.5 | -0.463 | 0.08639 | -0.025 | -5.363
-11 | -0.435 | 0.07686 | -0.025 | -5.657
-10.5 | -0.407 | 0.06874 | -0.027 | -5.916
-10 | -0.379 | 0.06254 | -0.029 | -6.061
-9.5 | -0.349 | 0.07229 | -0.027 | -4.83
-9 | -0.321 | 0.06406 | -0.028 | -5.011
-8.5 | -0.387 | 0.05673 | -0.03 | -6.824
-8 | -0.435 | 0.04641 | -0.037 | -9.382
-7.5 | -0.503 | 0.01001 | -0.061 | -50.249
-7 | -0.463 | 0.00945 | -0.062 | -48.963
-6.5 | -0.411 | 0.009 | -0.064 | -45.746
-6 | -0.353 | 0.00869 | -0.065 | -40.674
-5.5 | -0.291 | 0.00838 | -0.067 | -34.684
-5 | -0.225 | 0.00813 | -0.069 | -27.625
-4.5 | -0.157 | 0.00796 | -0.07 | -19.689
-4 | -0.087 | 0.00781 | -0.072 | -11.163
-3.5 | -0.017 | 0.00771 | -0.074 | -2.145
-3 | 0.055 | 0.00761 | -0.075 | 7.191
-2.5 | 0.126 | 0.00754 | -0.077 | 16.775
-2 | 0.198 | 0.00744 | -0.079 | 26.67
-1.5 | 0.272 | 0.00702 | -0.08 | 38.689
-1 | 0.344 | 0.00648 | -0.082 | 53.111
-0.5 | 0.416 | 0.00605 | -0.084 | 68.883
0 | 0.483 | 0.00507 | -0.086 | 95.266
0.5 | 0.554 | 0.00524 | -0.088 | 105.799
1 | 0.625 | 0.0054 | -0.089 | 115.836
1.5 | 0.696 | 0.00554 | -0.091 | 125.674
2 | 0.767 | 0.00571 | -0.093 | 134.39
2.5 | 0.837 | 0.00608 | -0.094 | 137.845
3 | 0.907 | 0.00732 | -0.096 | 123.877
3.5 | 0.977 | 0.00794 | -0.097 | 122.975
4 | 1.036 | 0.0092 | -0.099 | 112.649
4.5 | 1.102 | 0.01015 | -0.101 | 108.558
5 | 1.166 | 0.01116 | -0.102 | 104.471
5.5 | 1.228 | 0.01263 | -0.104 | 97.219
6 | 1.288 | 0.01452 | -0.105 | 88.76
6.5 | 1.346 | 0.01549 | -0.107 | 86.912
7 | 1.399 | 0.01626 | -0.108 | 86.024
7.5 | 1.442 | 0.01716 | -0.11 | 83.999
8 | 1.474 | 0.01806 | -0.112 | 81.654
8.5 | 1.491 | 0.01975 | -0.113 | 75.502
9 | 1.484 | 0.02125 | -0.115 | 69.856
9.5 | 1.431 | 0.02295 | -0.116 | 62.341
10 | 1.212 | 0.02554 | -0.117 | 47.459
10.5 | 0.937 | 0.02807 | -0.119 | 33.375
11 | 0.965 | 0.02986 | -0.119 | 32.326
11.5 | 1.002 | 0.02848 | -0.122 | 35.195
12 | 1.032 | 0.03131 | -0.123 | 32.941
12.5 | 1.049 | 0.03817 | -0.122 | 27.468
13 | 1.094 | 0.03304 | -0.125 | 33.117
13.5 | 0.957 | 0.09427 | -0.079 | 10.148

## 104. Re 8M Mach 0.50 (2)
BIGFOIL.COM POLAR EXPORT
NACA67-518 a=0.5
NACA67-518 a=0.5 |  |  |  | Cl Max: | 1.2867 | at alpha= | 15.5 | deg
XFOIL ncrit=9 |  |  |  | L/D Max: | 592.308 | at alpha= | -1 | deg
Re: | 8000000 |  |  | Cd Min: | 0.15623 | at alpha= | 20 | deg
Mach: | 0.5 |  |  | Cl=0 at alpha= | -5.3225 | deg
|  |  |  | @ Cl=0.1, Cd= | 0.00099897
|  |  |  | @ Cl=0.4, Cd= | 0.00083065
|  |  |  | @ Cl=0.6, Cd= | 0.0056273
alpha (deg) | Cl | Cd | Cm | Cl/Cd
-15.5 | -0.2028 | 0.09708 | -0.1402 | -2.089
-15 | -0.2363 | 0.08472 | -0.1494 | -2.7892
-14.5 | -0.2952 | 0.06939 | -0.1601 | -4.2542
-14 | -0.3236 | 0.05792 | -0.1672 | -5.587
-13.5 | -0.3386 | 0.04773 | -0.173 | -7.0941
-13 | -0.3706 | 0.0334 | -0.1828 | -11.0958
-12.5 | -0.3975 | 0.02386 | -0.1888 | -16.6597
-12 | -0.4381 | 0.01704 | -0.1877 | -25.7101
-11.5 | -0.4812 | 0.01194 | -0.1819 | -40.3015
-11 | -0.5256 | 0.00785 | -0.1728 | -66.9554
-10.5 | -0.5484 | 0.00493 | -0.1632 | -111.2373
-10 | -0.5374 | 0.00315 | -0.1555 | -170.6032
-9.5 | -0.4961 | 0.00232 | -0.1502 | -213.8362
-9 | -0.4418 | 0.00193 | -0.1463 | -228.9119
-8.5 | -0.3831 | 0.0017 | -0.1434 | -225.3529
-8 | -0.3231 | 0.00152 | -0.1408 | -212.5658
-7.5 | -0.2619 | 0.00141 | -0.1388 | -185.7447
-7 | -0.2015 | 0.00132 | -0.1369 | -152.6515
-6.5 | -0.1414 | 0.00123 | -0.1353 | -114.9593
-6 | -0.0815 | 0.00116 | -0.1339 | -70.2586
-5.5 | -0.0213 | 0.0011 | -0.1328 | -19.3636
-5 | 0.0387 | 0.00104 | -0.1318 | 37.2115
-4.5 | 0.098 | 0.001 | -0.1308 | 98
-4 | 0.1565 | 0.00097 | -0.1298 | 161.3402
-3.5 | 0.2147 | 0.00094 | -0.1289 | 228.4043
-3 | 0.2735 | 0.00091 | -0.1282 | 300.5495
-2.5 | 0.3304 | 0.00088 | -0.1271 | 375.4545
-2 | 0.3822 | 0.00085 | -0.1251 | 449.6471
-1.5 | 0.4282 | 0.0008 | -0.1219 | 535.25
-1 | 0.462 | 0.00078 | -0.1161 | 592.3077
0 | 0.5308 | 0.0048 | -0.1049 | 110.5833
0.5 | 0.5391 | 0.00457 | -0.0933 | 117.965
1 | 0.511 | 0.00449 | -0.0742 | 113.8085
1.5 | 0.5213 | 0.00444 | -0.0634 | 117.4099
2 | 0.5566 | 0.00492 | -0.0578 | 113.1301
2.5 | 0.5921 | 0.00549 | -0.0524 | 107.8506
3 | 0.6272 | 0.0061 | -0.047 | 102.8197
3.5 | 0.6594 | 0.00684 | -0.0412 | 96.4035
4 | 0.6865 | 0.00775 | -0.0345 | 88.5806
4.5 | 0.7044 | 0.00893 | -0.0263 | 78.8802
5 | 0.7104 | 0.01047 | -0.0163 | 67.851
5.5 | 0.7045 | 0.01245 | -0.0047 | 56.5863
6 | 0.7077 | 0.01436 | 0.0048 | 49.2827
6.5 | 0.7276 | 0.01593 | 0.0114 | 45.6748
7 | 0.7523 | 0.0175 | 0.0171 | 42.9886
8 | 0.8043 | 0.02086 | 0.0275 | 38.557
8.5 | 0.8374 | 0.02248 | 0.0315 | 37.2509
9 | 0.8662 | 0.02435 | 0.0359 | 35.5729
9.5 | 0.9034 | 0.02598 | 0.0392 | 34.7729
10 | 0.9404 | 0.02775 | 0.0425 | 33.8883
11 | 1.0225 | 0.03109 | 0.0481 | 32.8884
11.5 | 1.0629 | 0.03292 | 0.051 | 32.2874
12 | 1.1023 | 0.0349 | 0.054 | 31.5845
12.5 | 1.1399 | 0.03712 | 0.0569 | 30.7085
13 | 1.1722 | 0.03972 | 0.0603 | 29.5116
13.5 | 1.2016 | 0.04263 | 0.0637 | 28.1867
14 | 1.2329 | 0.04564 | 0.0668 | 27.0136
14.5 | 1.2608 | 0.049 | 0.07 | 25.7306
15 | 1.2804 | 0.05316 | 0.0733 | 24.0858
15.5 | 1.2867 | 0.05854 | 0.0764 | 21.9798
16 | 1.2706 | 0.06597 | 0.0788 | 19.2603
16.5 | 1.2459 | 0.07466 | 0.0793 | 16.6877
17 | 1.2146 | 0.08475 | 0.0777 | 14.3316
17.5 | 1.1792 | 0.09595 | 0.0742 | 12.2897
18 | 1.1462 | 0.10763 | 0.0692 | 10.6494
18.5 | 1.1155 | 0.11964 | 0.0629 | 9.3238
19 | 1.0889 | 0.1316 | 0.0559 | 8.2743
19.5 | 1.0614 | 0.14399 | 0.0482 | 7.3713
20 | 1.0365 | 0.15623 | 0.0406 | 6.6344

## 105. Re 10M Mach 0.00 (1)
BIGFOIL.COM POLAR EXPORT
NACA67-518 a=0.5
NACA67-518 a=0.5 |  |  |  | Cl Max: | 1.663 | at alpha= | 14 | deg
JavaFoil+Calcfoil stall+Eppler ext transition |  |  |  | L/D Max: | 126.09 | at alpha= | 1.5 | deg
Re: | 10000000 |  |  | Cd Min: | 0.00446 | at alpha= | 0.5 | deg
Mach: | 0 |  |  | Cl=0 at alpha= | -3.3871 | deg
|  |  |  | @ Cl=0.1, Cd= | 0.0066697
|  |  |  | @ Cl=0.4, Cd= | 0.0055793
|  |  |  | @ Cl=0.6, Cd= | 0.0047844
alpha (deg) | Cl | Cd | Cm | Cl/Cd
-17.5 | -0.789 | 0.12326 | -0.015 | -6.398
-17 | -0.8 | 0.11462 | -0.017 | -6.979
-16.5 | -0.808 | 0.1078 | -0.018 | -7.496
-16 | -0.811 | 0.10537 | -0.018 | -7.694
-15.5 | -0.817 | 0.09449 | -0.02 | -8.651
-15 | -0.819 | 0.08791 | -0.021 | -9.315
-14.5 | -0.818 | 0.08099 | -0.023 | -10.098
-14 | -0.816 | 0.07293 | -0.025 | -11.184
-13.5 | -0.815 | 0.06248 | -0.027 | -13.042
-13 | -0.841 | 0.03807 | -0.032 | -22.077
-12.5 | -0.9 | 0.01431 | -0.038 | -62.895
-12 | -0.879 | 0.01304 | -0.04 | -67.444
-11.5 | -0.854 | 0.01182 | -0.041 | -72.251
-11 | -0.82 | 0.01129 | -0.043 | -72.649
-10.5 | -0.781 | 0.01044 | -0.044 | -74.839
-10 | -0.74 | 0.00931 | -0.046 | -79.415
-9.5 | -0.694 | 0.00896 | -0.047 | -77.48
-9 | -0.646 | 0.00861 | -0.049 | -75.021
-8.5 | -0.595 | 0.00833 | -0.05 | -71.476
-8 | -0.543 | 0.00808 | -0.052 | -67.257
-7.5 | -0.489 | 0.00787 | -0.053 | -62.156
-7 | -0.433 | 0.00782 | -0.055 | -55.417
-6.5 | -0.376 | 0.00714 | -0.056 | -52.72
-6 | -0.318 | 0.00733 | -0.057 | -43.436
-5.5 | -0.259 | 0.00717 | -0.059 | -36.136
-5 | -0.199 | 0.00707 | -0.06 | -28.101
-4.5 | -0.138 | 0.00698 | -0.062 | -19.748
-4 | -0.076 | 0.00691 | -0.063 | -11.063
-3.5 | -0.014 | 0.00682 | -0.065 | -2.123
-3 | 0.048 | 0.00672 | -0.066 | 7.122
-2.5 | 0.11 | 0.00666 | -0.068 | 16.578
-2 | 0.173 | 0.00585 | -0.069 | 29.562
-1.5 | 0.237 | 0.00558 | -0.07 | 42.412
-1 | 0.3 | 0.00554 | -0.072 | 54.075
-0.5 | 0.363 | 0.00549 | -0.074 | 66.094
0 | 0.421 | 0.00563 | -0.075 | 74.785
0.5 | 0.483 | 0.00446 | -0.076 | 108.32
1 | 0.545 | 0.00455 | -0.078 | 119.786
1.5 | 0.606 | 0.00481 | -0.079 | 126.09
2 | 0.667 | 0.00547 | -0.081 | 122.037
2.5 | 0.729 | 0.00595 | -0.082 | 122.366
3 | 0.79 | 0.00631 | -0.084 | 125.238
3.5 | 0.85 | 0.00708 | -0.085 | 120.108
4 | 0.905 | 0.00764 | -0.086 | 118.553
4.5 | 0.964 | 0.00816 | -0.088 | 118.06
5 | 1.022 | 0.0088 | -0.089 | 116.051
5.5 | 1.079 | 0.00963 | -0.09 | 112.044
6 | 1.136 | 0.01017 | -0.092 | 111.661
6.5 | 1.191 | 0.01133 | -0.093 | 105.108
7 | 1.245 | 0.01191 | -0.095 | 104.532
7.5 | 1.296 | 0.01238 | -0.096 | 104.708
8 | 1.345 | 0.01288 | -0.097 | 104.441
8.5 | 1.393 | 0.01339 | -0.099 | 103.979
9 | 1.438 | 0.01391 | -0.1 | 103.383
9.5 | 1.48 | 0.01447 | -0.101 | 102.226
10 | 1.519 | 0.01546 | -0.103 | 98.207
10.5 | 1.553 | 0.01617 | -0.104 | 96.019
11 | 1.582 | 0.01686 | -0.105 | 93.87
11.5 | 1.607 | 0.01756 | -0.106 | 91.51
12 | 1.628 | 0.01843 | -0.108 | 88.339
12.5 | 1.644 | 0.01918 | -0.109 | 85.701
13 | 1.655 | 0.0201 | -0.11 | 82.32
13.5 | 1.661 | 0.02104 | -0.111 | 78.971
14 | 1.663 | 0.02199 | -0.113 | 75.646
14.5 | 1.66 | 0.02308 | -0.114 | 71.928
15 | 1.653 | 0.02414 | -0.115 | 68.467
15.5 | 1.641 | 0.02524 | -0.116 | 64.995
16 | 1.625 | 0.02646 | -0.117 | 61.407
16.5 | 1.605 | 0.02792 | -0.118 | 57.472
17 | 1.581 | 0.02966 | -0.119 | 53.314
17.5 | 1.554 | 0.03157 | -0.12 | 49.229
18 | 1.525 | 0.03313 | -0.121 | 46.04
18.5 | 1.494 | 0.03502 | -0.122 | 42.664
19 | 1.461 | 0.03706 | -0.123 | 39.41

## 106. Re 10M Mach 0.00 (2)
BIGFOIL.COM POLAR EXPORT
NACA67-518 a=0.5
NACA67-518 a=0.5 |  |  |  | Cl Max: | 1.5835 | at alpha= | 20 | deg
XFOIL ncrit=9 |  |  |  | L/D Max: | 161.579 | at alpha= | 2 | deg
Re: | 10000000 |  |  | Cd Min: | 0.05218 | at alpha= | 20 | deg
Mach: | 0 |  |  | Cl=0 at alpha= | -4.4804 | deg
|  |  |  | @ Cl=0.1, Cd= | 0.0054576
|  |  |  | @ Cl=0.4, Cd= | 0.0044887
|  |  |  | @ Cl=0.6, Cd= | 0.0040077
alpha (deg) | Cl | Cd | Cm | Cl/Cd
-20 | -1.2313 | 0.02571 | -0.1413 | -47.8919
-19 | -1.1961 | 0.02231 | -0.136 | -53.6127
-18.5 | -1.1791 | 0.02068 | -0.1327 | -57.0164
-18 | -1.1555 | 0.01943 | -0.1299 | -59.4699
-17.5 | -1.135 | 0.01803 | -0.1264 | -62.9506
-17 | -1.1066 | 0.01698 | -0.1238 | -65.1708
-16.5 | -1.0752 | 0.01607 | -0.1214 | -66.9073
-16 | -1.0463 | 0.01501 | -0.1185 | -69.7069
-15.5 | -1.0115 | 0.01418 | -0.1163 | -71.3329
-15 | -0.9776 | 0.0133 | -0.1139 | -73.5038
-14.5 | -0.934 | 0.01295 | -0.1129 | -72.1236
-14 | -0.9061 | 0.01152 | -0.1094 | -78.6545
-13.5 | -0.8636 | 0.01104 | -0.1081 | -78.2246
-13 | -0.8198 | 0.01056 | -0.1069 | -77.6326
-12.5 | -0.7752 | 0.01012 | -0.1058 | -76.6008
-12 | -0.73 | 0.00973 | -0.1048 | -75.0257
-11.5 | -0.6836 | 0.00939 | -0.1039 | -72.8009
-11 | -0.636 | 0.00907 | -0.1032 | -70.1213
-10.5 | -0.5879 | 0.00875 | -0.1026 | -67.1886
-10 | -0.5398 | 0.00843 | -0.1019 | -64.0332
-9.5 | -0.491 | 0.0081 | -0.1013 | -60.6173
-9 | -0.4419 | 0.00779 | -0.1008 | -56.7266
-8.5 | -0.393 | 0.0075 | -0.1002 | -52.4
-8 | -0.3438 | 0.00724 | -0.0996 | -47.4862
-7.5 | -0.2939 | 0.00701 | -0.0991 | -41.9258
-7 | -0.2456 | 0.00673 | -0.0983 | -36.4933
-6.5 | -0.1972 | 0.00649 | -0.0975 | -30.3852
-6 | -0.1482 | 0.00624 | -0.0968 | -23.75
-5.5 | -0.0988 | 0.00604 | -0.0962 | -16.3576
-5 | -0.05 | 0.00584 | -0.0953 | -8.5616
-4.5 | -0.0018 | 0.0057 | -0.0943 | -0.31579
-4 | 0.0441 | 0.00558 | -0.0928 | 7.9032
-3.5 | 0.0942 | 0.00547 | -0.0922 | 17.2212
-3 | 0.1458 | 0.00536 | -0.0919 | 27.2015
-2.5 | 0.1985 | 0.00521 | -0.0919 | 38.0998
-2 | 0.2492 | 0.00502 | -0.0915 | 49.6414
-1.5 | 0.2984 | 0.00484 | -0.0908 | 61.6529
-1 | 0.3477 | 0.00465 | -0.0901 | 74.7742
-0.5 | 0.395 | 0.0045 | -0.0889 | 87.7778
0 | 0.4392 | 0.0044 | -0.0872 | 99.8182
0.5 | 0.4783 | 0.00428 | -0.0844 | 111.7523
1 | 0.4962 | 0.00332 | -0.0773 | 149.4578
1.5 | 0.5434 | 0.00343 | -0.0761 | 158.4257
2 | 0.5833 | 0.00361 | -0.0733 | 161.5789
2.5 | 0.5979 | 0.00396 | -0.0649 | 150.9848
3 | 0.6186 | 0.00443 | -0.0582 | 139.6388
3.5 | 0.6485 | 0.00483 | -0.0535 | 134.265
4 | 0.6437 | 0.00596 | -0.0421 | 108.0034
4.5 | 0.6355 | 0.00736 | -0.0305 | 86.3451
5 | 0.6419 | 0.00862 | -0.0221 | 74.4664
5.5 | 0.6676 | 0.00948 | -0.0175 | 70.4219
6 | 0.6917 | 0.01043 | -0.0128 | 66.3183
6.5 | 0.7222 | 0.01124 | -0.0093 | 64.2527
7 | 0.7541 | 0.01205 | -0.0062 | 62.5809
7.5 | 0.7852 | 0.01291 | -0.003 | 60.8211
8 | 0.8157 | 0.01384 | 0.0001 | 58.9379
8.5 | 0.8483 | 0.01474 | 0.0028 | 57.5509
9 | 0.8815 | 0.01566 | 0.0052 | 56.2899
9.5 | 0.9155 | 0.01657 | 0.0075 | 55.2505
10 | 0.9502 | 0.01747 | 0.0095 | 54.3904
10.5 | 0.9869 | 0.01831 | 0.0112 | 53.8995
11 | 1.0236 | 0.01915 | 0.0128 | 53.4517
11.5 | 1.06 | 0.02005 | 0.0143 | 52.8678
12 | 1.0947 | 0.02106 | 0.016 | 51.9801
12.5 | 1.1304 | 0.02199 | 0.0175 | 51.4052
13 | 1.1637 | 0.0231 | 0.0191 | 50.3766
13.5 | 1.1951 | 0.02429 | 0.021 | 49.2013
14 | 1.225 | 0.02561 | 0.0229 | 47.8329
14.5 | 1.2535 | 0.02707 | 0.0248 | 46.3059
15 | 1.2813 | 0.02856 | 0.0268 | 44.8634
15.5 | 1.3082 | 0.0302 | 0.0285 | 43.3179
16 | 1.3345 | 0.03188 | 0.0303 | 41.8601
16.5 | 1.3602 | 0.03368 | 0.0319 | 40.386
17 | 1.3848 | 0.03553 | 0.0336 | 38.9755
17.5 | 1.4091 | 0.03747 | 0.0351 | 37.6061
18.5 | 1.4528 | 0.04211 | 0.0375 | 34.5001
19 | 1.5009 | 0.04507 | 0.0323 | 33.3015
19.5 | 1.5448 | 0.04846 | 0.0273 | 31.8778
20 | 1.5835 | 0.05218 | 0.0227 | 30.3469

## 107. Re 10M Mach 0.10 (1)
BIGFOIL.COM POLAR EXPORT
NACA67-518 a=0.5
NACA67-518 a=0.5 |  |  |  | Cl Max: | 1.652 | at alpha= | 13.5 | deg
JavaFoil+Calcfoil stall+Eppler ext transition |  |  |  | L/D Max: | 126.305 | at alpha= | 1.5 | deg
Re: | 10000000 |  |  | Cd Min: | 0.00449 | at alpha= | 0.5 | deg
Mach: | 0.1 |  |  | Cl=0 at alpha= | -3.3809 | deg
|  |  |  | @ Cl=0.1, Cd= | 0.0066875
|  |  |  | @ Cl=0.4, Cd= | 0.0054028
|  |  |  | @ Cl=0.6, Cd= | 0.0047852
alpha (deg) | Cl | Cd | Cm | Cl/Cd
-17.5 | -0.755 | 0.12577 | -0.015 | -6.007
-17 | -0.77 | 0.11737 | -0.016 | -6.558
-16.5 | -0.781 | 0.11038 | -0.017 | -7.075
-16 | -0.789 | 0.10454 | -0.018 | -7.55
-15.5 | -0.795 | 0.09902 | -0.019 | -8.027
-15 | -0.8 | 0.09061 | -0.021 | -8.834
-14.5 | -0.802 | 0.08389 | -0.022 | -9.555
-14 | -0.797 | 0.07989 | -0.023 | -9.973
-13.5 | -0.794 | 0.07137 | -0.025 | -11.123
-13 | -0.801 | 0.05504 | -0.029 | -14.56
-12.5 | -0.889 | 0.01548 | -0.038 | -57.446
-12 | -0.875 | 0.0132 | -0.04 | -66.324
-11.5 | -0.851 | 0.01206 | -0.042 | -70.578
-11 | -0.819 | 0.0115 | -0.043 | -71.166
-10.5 | -0.781 | 0.0106 | -0.045 | -73.648
-10 | -0.74 | 0.0094 | -0.046 | -78.755
-9.5 | -0.695 | 0.00905 | -0.048 | -76.784
-9 | -0.647 | 0.00868 | -0.049 | -74.54
-8.5 | -0.597 | 0.00841 | -0.051 | -70.943
-8 | -0.545 | 0.0081 | -0.052 | -67.301
-7.5 | -0.491 | 0.00789 | -0.053 | -62.18
-7 | -0.435 | 0.00783 | -0.055 | -55.545
-6.5 | -0.378 | 0.00718 | -0.056 | -52.681
-6 | -0.32 | 0.00735 | -0.058 | -43.495
-5.5 | -0.26 | 0.00723 | -0.059 | -35.972
-5 | -0.2 | 0.00709 | -0.061 | -28.156
-4.5 | -0.139 | 0.007 | -0.062 | -19.791
-4 | -0.077 | 0.00692 | -0.063 | -11.089
-3.5 | -0.015 | 0.00683 | -0.065 | -2.128
-3 | 0.048 | 0.00677 | -0.066 | 7.101
-2.5 | 0.111 | 0.00667 | -0.068 | 16.624
-2 | 0.174 | 0.00661 | -0.069 | 26.298
-1.5 | 0.238 | 0.0056 | -0.071 | 42.474
-1 | 0.301 | 0.00556 | -0.072 | 54.144
-0.5 | 0.365 | 0.00527 | -0.074 | 69.187
0 | 0.423 | 0.00549 | -0.075 | 77.102
0.5 | 0.485 | 0.00449 | -0.077 | 108.186
1 | 0.547 | 0.00458 | -0.078 | 119.64
1.5 | 0.609 | 0.00482 | -0.08 | 126.305
2 | 0.671 | 0.00549 | -0.081 | 122.148
2.5 | 0.732 | 0.00597 | -0.082 | 122.652
3 | 0.794 | 0.00632 | -0.084 | 125.486
3.5 | 0.854 | 0.00712 | -0.085 | 120.029
4 | 0.91 | 0.00769 | -0.087 | 118.25
4.5 | 0.968 | 0.00822 | -0.088 | 117.878
5 | 1.027 | 0.00886 | -0.09 | 115.881
5.5 | 1.084 | 0.00972 | -0.091 | 111.55
6 | 1.141 | 0.01025 | -0.092 | 111.316
6.5 | 1.196 | 0.01143 | -0.094 | 104.698
7 | 1.25 | 0.01202 | -0.095 | 104.027
7.5 | 1.302 | 0.01251 | -0.096 | 104.066
8 | 1.351 | 0.013 | -0.098 | 103.954
8.5 | 1.398 | 0.01352 | -0.099 | 103.419
9 | 1.442 | 0.01404 | -0.1 | 102.713
9.5 | 1.484 | 0.01462 | -0.102 | 101.498
10 | 1.523 | 0.01564 | -0.103 | 97.368
10.5 | 1.556 | 0.01638 | -0.104 | 94.976
11 | 1.584 | 0.01709 | -0.106 | 92.712
11.5 | 1.608 | 0.01787 | -0.107 | 89.976
12 | 1.626 | 0.01867 | -0.108 | 87.128
12.5 | 1.64 | 0.01951 | -0.109 | 84.074
13 | 1.649 | 0.0204 | -0.111 | 80.843
13.5 | 1.652 | 0.02138 | -0.112 | 77.275
14 | 1.651 | 0.02234 | -0.113 | 73.912
14.5 | 1.645 | 0.02354 | -0.114 | 69.85
15 | 1.633 | 0.02459 | -0.115 | 66.414
15.5 | 1.617 | 0.02578 | -0.116 | 62.721
16 | 1.596 | 0.02723 | -0.118 | 58.624
16.5 | 1.572 | 0.02896 | -0.119 | 54.267
17 | 1.543 | 0.03038 | -0.12 | 50.796
17.5 | 1.511 | 0.03249 | -0.12 | 46.511
18 | 1.477 | 0.03428 | -0.121 | 43.09
18.5 | 1.44 | 0.03616 | -0.122 | 39.837

## 108. Re 10M Mach 0.10 (2)
BIGFOIL.COM POLAR EXPORT
NACA67-518 a=0.5
NACA67-518 a=0.5 |  |  |  | Cl Max: | 1.58 | at alpha= | 20 | deg
XFOIL ncrit=9 |  |  |  | L/D Max: | 161.607 | at alpha= | 2 | deg
Re: | 10000000 |  |  | Cd Min: | 0.05376 | at alpha= | 20 | deg
Mach: | 0.1 |  |  | Cl=0 at alpha= | -4.5286 | deg
|  |  |  | @ Cl=0.1, Cd= | 0.005474
|  |  |  | @ Cl=0.4, Cd= | 0.0045064
|  |  |  | @ Cl=0.6, Cd= | 0.0040275
alpha (deg) | Cl | Cd | Cm | Cl/Cd
-20 | -1.2191 | 0.02743 | -0.147 | -44.444
-19.5 | -1.2072 | 0.02523 | -0.1441 | -47.8478
-19 | -1.1905 | 0.02344 | -0.1412 | -50.7892
-18.5 | -1.1741 | 0.02169 | -0.1378 | -54.1309
-18 | -1.1524 | 0.02028 | -0.1347 | -56.8245
-17.5 | -1.1315 | 0.01882 | -0.1313 | -60.1222
-17 | -1.1053 | 0.01762 | -0.1282 | -62.7299
-16.5 | -1.0762 | 0.01658 | -0.1254 | -64.9095
-16 | -1.047 | 0.01546 | -0.1224 | -67.7232
-15.5 | -1.0134 | 0.01458 | -0.1198 | -69.5062
-14.5 | -0.9371 | 0.01322 | -0.1158 | -70.885
-14 | -0.9 | 0.01234 | -0.1136 | -72.9335
-13.5 | -0.8669 | 0.01119 | -0.1106 | -77.471
-13 | -0.8229 | 0.01072 | -0.1093 | -76.7631
-12.5 | -0.778 | 0.01025 | -0.108 | -75.9024
-12 | -0.7322 | 0.00984 | -0.1069 | -74.4106
-11.5 | -0.6858 | 0.00948 | -0.1059 | -72.3418
-11 | -0.6378 | 0.00914 | -0.1051 | -69.7812
-10.5 | -0.589 | 0.00882 | -0.1044 | -66.78
-10 | -0.5403 | 0.0085 | -0.1037 | -63.5647
-9.5 | -0.4914 | 0.00816 | -0.103 | -60.2206
-9 | -0.4418 | 0.00784 | -0.1024 | -56.352
-8.5 | -0.3922 | 0.00755 | -0.1018 | -51.947
-8 | -0.3428 | 0.00728 | -0.1011 | -47.0879
-7.5 | -0.2926 | 0.00705 | -0.1006 | -41.5035
-7 | -0.2436 | 0.00677 | -0.0998 | -35.9823
-6.5 | -0.1949 | 0.00652 | -0.099 | -29.8926
-6 | -0.1455 | 0.00627 | -0.0983 | -23.2057
-5.5 | -0.0955 | 0.00606 | -0.0976 | -15.7591
-5 | -0.0462 | 0.00586 | -0.0968 | -7.884
-4.5 | 0.0028 | 0.0057 | -0.0959 | 0.49123
-4 | 0.0491 | 0.00558 | -0.0944 | 8.7993
-3.5 | 0.0972 | 0.00548 | -0.0933 | 17.7372
-3 | 0.1489 | 0.00537 | -0.093 | 27.7281
-2.5 | 0.2017 | 0.00522 | -0.0929 | 38.6398
-2 | 0.2525 | 0.00503 | -0.0924 | 50.1988
-1.5 | 0.3017 | 0.00485 | -0.0916 | 62.2062
-1 | 0.3511 | 0.00466 | -0.0909 | 75.3433
-0.5 | 0.3984 | 0.00451 | -0.0897 | 88.337
0 | 0.4425 | 0.00441 | -0.0878 | 100.3401
0.5 | 0.4815 | 0.00429 | -0.0849 | 112.2378
1 | 0.4985 | 0.00334 | -0.0776 | 149.2515
1.5 | 0.5453 | 0.00344 | -0.0762 | 158.5174
2 | 0.5834 | 0.00361 | -0.0729 | 161.6066
2.5 | 0.5981 | 0.00398 | -0.0645 | 150.2764
3 | 0.6181 | 0.00448 | -0.0576 | 137.9688
3.5 | 0.648 | 0.00489 | -0.0529 | 132.5153
4.5 | 0.6372 | 0.00741 | -0.0303 | 85.9919
5 | 0.642 | 0.00871 | -0.0215 | 73.7084
5.5 | 0.6675 | 0.0096 | -0.0169 | 69.5312
6 | 0.692 | 0.01054 | -0.0122 | 65.6546
6.5 | 0.722 | 0.01139 | -0.0086 | 63.3889
7 | 0.7543 | 0.0122 | -0.0054 | 61.8279
7.5 | 0.7843 | 0.01312 | -0.0021 | 59.779
8 | 0.8158 | 0.01403 | 0.001 | 58.1468
8.5 | 0.8461 | 0.01504 | 0.0041 | 56.2566
9 | 0.8819 | 0.01588 | 0.0062 | 55.5353
9.5 | 0.9158 | 0.01681 | 0.0085 | 54.4795
10 | 0.9493 | 0.01781 | 0.0108 | 53.3015
10.5 | 0.9877 | 0.01858 | 0.0123 | 53.1593
11 | 1.0247 | 0.01943 | 0.0139 | 52.738
11.5 | 1.0595 | 0.02045 | 0.0158 | 51.8093
12 | 1.096 | 0.02141 | 0.0173 | 51.191
12.5 | 1.1317 | 0.02238 | 0.0188 | 50.5675
13 | 1.1646 | 0.02354 | 0.0206 | 49.4732
13.5 | 1.1972 | 0.02472 | 0.0224 | 48.4304
14 | 1.2248 | 0.02622 | 0.0246 | 46.7124
14.5 | 1.2551 | 0.02762 | 0.0264 | 45.4417
15 | 1.2803 | 0.02931 | 0.0287 | 43.6813
15.5 | 1.31 | 0.03084 | 0.0302 | 42.4773
16 | 1.3344 | 0.0327 | 0.0323 | 40.8073
16.5 | 1.3607 | 0.03453 | 0.0339 | 39.4063
17 | 1.3864 | 0.03637 | 0.0355 | 38.1193
17.5 | 1.4068 | 0.0387 | 0.0373 | 36.3514
18 | 1.4267 | 0.04101 | 0.0392 | 34.7891
18.5 | 1.4508 | 0.04323 | 0.0402 | 33.56
19 | 1.4973 | 0.04653 | 0.035 | 32.1792
19.5 | 1.5414 | 0.04997 | 0.0301 | 30.8465
20 | 1.58 | 0.05376 | 0.0257 | 29.3899

## 109. Re 10M Mach 0.25 (1)
BIGFOIL.COM POLAR EXPORT
NACA67-518 a=0.5
NACA67-518 a=0.5 |  |  |  | Cl Max: | 1.605 | at alpha= | 12 | deg
JavaFoil+Calcfoil stall+Eppler ext transition |  |  |  | L/D Max: | 126.739 | at alpha= | 1.5 | deg
Re: | 10000000 |  |  | Cd Min: | 0.0046 | at alpha= | 0.5 | deg
Mach: | 0.25 |  |  | Cl=0 at alpha= | -3.3828 | deg
|  |  |  | @ Cl=0.1, Cd= | 0.0068094
|  |  |  | @ Cl=0.4, Cd= | 0.0053743
|  |  |  | @ Cl=0.6, Cd= | 0.0048408
alpha (deg) | Cl | Cd | Cm | Cl/Cd
-16 | -0.589 | 0.11763 | -0.017 | -5.009
-15.5 | -0.623 | 0.11326 | -0.018 | -5.501
-15 | -0.653 | 0.10366 | -0.019 | -6.3
-14.5 | -0.676 | 0.09978 | -0.019 | -6.772
-14 | -0.695 | 0.09183 | -0.021 | -7.568
-13.5 | -0.708 | 0.08451 | -0.022 | -8.379
-13 | -0.715 | 0.07891 | -0.024 | -9.055
-12.5 | -0.716 | 0.07204 | -0.026 | -9.942
-12 | -0.713 | 0.06543 | -0.028 | -10.893
-11.5 | -0.712 | 0.05346 | -0.032 | -13.323
-11 | -0.801 | 0.01292 | -0.044 | -62.01
-10.5 | -0.772 | 0.01163 | -0.046 | -66.406
-10 | -0.737 | 0.01079 | -0.047 | -68.269
-9.5 | -0.696 | 0.01019 | -0.049 | -68.292
-9 | -0.652 | 0.00911 | -0.05 | -71.617
-8.5 | -0.604 | 0.00874 | -0.052 | -69.138
-8 | -0.553 | 0.00844 | -0.053 | -65.487
-7.5 | -0.499 | 0.00816 | -0.055 | -61.219
-7 | -0.444 | 0.00764 | -0.056 | -58.041
-6.5 | -0.386 | 0.00779 | -0.058 | -49.547
-6 | -0.327 | 0.00757 | -0.059 | -43.138
-5.5 | -0.266 | 0.0074 | -0.061 | -35.955
-5 | -0.205 | 0.00723 | -0.062 | -28.291
-4.5 | -0.142 | 0.00714 | -0.064 | -19.901
-4 | -0.079 | 0.00705 | -0.065 | -11.173
-3.5 | -0.015 | 0.00695 | -0.067 | -2.147
-3 | 0.049 | 0.00688 | -0.068 | 7.164
-2.5 | 0.114 | 0.00679 | -0.07 | 16.77
-2 | 0.178 | 0.00673 | -0.071 | 26.512
-1.5 | 0.244 | 0.00636 | -0.073 | 38.354
-1 | 0.309 | 0.0054 | -0.074 | 57.269
-0.5 | 0.374 | 0.00537 | -0.076 | 69.664
0 | 0.434 | 0.00538 | -0.077 | 80.718
0.5 | 0.498 | 0.0046 | -0.079 | 108.3
1 | 0.562 | 0.00469 | -0.08 | 119.789
1.5 | 0.625 | 0.00494 | -0.082 | 126.739
2 | 0.688 | 0.00562 | -0.083 | 122.502
2.5 | 0.752 | 0.00615 | -0.085 | 122.117
3 | 0.815 | 0.00654 | -0.086 | 124.617
3.5 | 0.877 | 0.00738 | -0.088 | 118.79
4 | 0.933 | 0.00801 | -0.089 | 116.459
4.5 | 0.993 | 0.00857 | -0.09 | 115.868
5 | 1.053 | 0.00927 | -0.092 | 113.522
5.5 | 1.111 | 0.01016 | -0.093 | 109.379
6 | 1.169 | 0.01072 | -0.095 | 109.102
6.5 | 1.226 | 0.01199 | -0.096 | 102.176
7 | 1.28 | 0.01261 | -0.098 | 101.52
7.5 | 1.331 | 0.01314 | -0.099 | 101.332
8 | 1.38 | 0.01369 | -0.1 | 100.835
8.5 | 1.426 | 0.01426 | -0.102 | 99.957
9 | 1.468 | 0.01486 | -0.103 | 98.768
9.5 | 1.507 | 0.01549 | -0.104 | 97.238
10 | 1.541 | 0.01668 | -0.106 | 92.374
10.5 | 1.568 | 0.01753 | -0.107 | 89.448
11 | 1.587 | 0.0183 | -0.108 | 86.708
11.5 | 1.6 | 0.01923 | -0.11 | 83.176
12 | 1.605 | 0.02021 | -0.111 | 79.438
12.5 | 1.602 | 0.0212 | -0.112 | 75.57
13 | 1.592 | 0.02239 | -0.113 | 71.089
13.5 | 1.573 | 0.02355 | -0.115 | 66.762
14 | 1.545 | 0.02484 | -0.116 | 62.176
14.5 | 1.508 | 0.02653 | -0.117 | 56.859
15 | 1.464 | 0.02822 | -0.118 | 51.874
15.5 | 1.412 | 0.0299 | -0.119 | 47.205
16 | 1.351 | 0.03222 | -0.12 | 41.929
16.5 | 1.284 | 0.03473 | -0.121 | 36.963
17 | 1.21 | 0.0376 | -0.122 | 32.187

## 110. Re 10M Mach 0.25 (2)
BIGFOIL.COM POLAR EXPORT
NACA67-518 a=0.5
NACA67-518 a=0.5 |  |  |  | Cl Max: | 1.5407 | at alpha= | 20 | deg
XFOIL ncrit=9 |  |  |  | L/D Max: | 158.138 | at alpha= | 1.5 | deg
Re: | 10000000 |  |  | Cd Min: | 0.0642 | at alpha= | 20 | deg
Mach: | 0.25 |  |  | Cl=0 at alpha= | -4.737 | deg
|  |  |  | @ Cl=0.1, Cd= | 0.0055588
|  |  |  | @ Cl=0.4, Cd= | 0.0046225
|  |  |  | @ Cl=0.6, Cd= | 0.0041005
alpha (deg) | Cl | Cd | Cm | Cl/Cd
-20 | -0.9956 | 0.05387 | -0.1647 | -18.4815
-19.5 | -1.0464 | 0.04229 | -0.1706 | -24.7434
-19 | -1.0794 | 0.03519 | -0.1703 | -30.6735
-18.5 | -1.0933 | 0.03058 | -0.1674 | -35.7521
-18 | -1.0967 | 0.02713 | -0.1633 | -40.4239
-17.5 | -1.0963 | 0.0242 | -0.1585 | -45.3017
-17 | -1.0816 | 0.0221 | -0.1541 | -48.9412
-16.5 | -1.066 | 0.02013 | -0.1494 | -52.9558
-16 | -1.0413 | 0.01862 | -0.1451 | -55.9237
-15.5 | -1.0149 | 0.01717 | -0.1409 | -59.1089
-15 | -0.9853 | 0.01587 | -0.1368 | -62.0857
-14.5 | -0.9486 | 0.01494 | -0.1334 | -63.494
-14 | -0.9126 | 0.01386 | -0.13 | -65.8442
-13.5 | -0.8742 | 0.01293 | -0.1267 | -67.6102
-13 | -0.8411 | 0.01153 | -0.1228 | -72.9488
-12.5 | -0.7935 | 0.01102 | -0.1209 | -72.0054
-12 | -0.7465 | 0.01049 | -0.1188 | -71.163
-11.5 | -0.6975 | 0.01002 | -0.1172 | -69.6108
-11 | -0.6472 | 0.0096 | -0.1158 | -67.4167
-10.5 | -0.5964 | 0.0092 | -0.1145 | -64.8261
-10 | -0.5452 | 0.00884 | -0.1133 | -61.6742
-9.5 | -0.493 | 0.00849 | -0.1124 | -58.0683
-9 | -0.441 | 0.00814 | -0.1114 | -54.1769
-8.5 | -0.3894 | 0.00781 | -0.1104 | -49.8592
-8 | -0.3378 | 0.0075 | -0.1095 | -45.04
-7.5 | -0.2854 | 0.00724 | -0.1087 | -39.4199
-7 | -0.2336 | 0.00698 | -0.1079 | -33.467
-6.5 | -0.1824 | 0.00672 | -0.107 | -27.1429
-6 | -0.131 | 0.00643 | -0.1061 | -20.3733
-5.5 | -0.0788 | 0.0062 | -0.1054 | -12.7097
-5 | -0.0274 | 0.00598 | -0.1046 | -4.5819
-4.5 | 0.0247 | 0.0058 | -0.1039 | 4.2586
-4 | 0.0753 | 0.00563 | -0.103 | 13.3748
-3.5 | 0.1239 | 0.00549 | -0.1015 | 22.5683
-3 | 0.1711 | 0.00539 | -0.0998 | 31.744
-2.5 | 0.2211 | 0.00527 | -0.0987 | 41.9545
-2 | 0.2719 | 0.00509 | -0.0978 | 53.4185
-1.5 | 0.3209 | 0.00493 | -0.0965 | 65.0913
-1 | 0.3706 | 0.00473 | -0.0955 | 78.351
-0.5 | 0.4171 | 0.00456 | -0.0937 | 91.4693
0 | 0.4609 | 0.00446 | -0.0914 | 103.3408
0.5 | 0.4985 | 0.00432 | -0.0879 | 115.3935
1 | 0.5127 | 0.00349 | -0.0795 | 146.9054
1.5 | 0.5519 | 0.00349 | -0.0761 | 158.1375
2 | 0.5773 | 0.00367 | -0.0696 | 157.3025
2.5 | 0.6005 | 0.00411 | -0.0629 | 146.1071
3 | 0.6204 | 0.00468 | -0.0557 | 132.5641
3.5 | 0.647 | 0.00522 | -0.05 | 123.9464
4 | 0.6564 | 0.00617 | -0.0411 | 106.3857
4.5 | 0.6415 | 0.00778 | -0.028 | 82.455
5 | 0.6434 | 0.00922 | -0.0186 | 69.7831
5.5 | 0.6684 | 0.01019 | -0.0135 | 65.5937
6.5 | 0.7221 | 0.01219 | -0.0045 | 59.2371
7 | 0.7521 | 0.01315 | -0.0007 | 57.1939
7.5 | 0.7824 | 0.01417 | 0.0029 | 55.2152
8 | 0.8128 | 0.01523 | 0.0064 | 53.3684
8.5 | 0.845 | 0.01626 | 0.0095 | 51.968
9 | 0.8801 | 0.01727 | 0.012 | 50.9612
9.5 | 0.9143 | 0.01833 | 0.0147 | 49.88
10.5 | 0.9886 | 0.02032 | 0.0188 | 48.6516
11 | 1.0275 | 0.02126 | 0.0206 | 48.3302
11.5 | 1.0626 | 0.02244 | 0.0227 | 47.3529
12 | 1.0997 | 0.02355 | 0.0245 | 46.6964
12.5 | 1.1356 | 0.02474 | 0.0265 | 45.9014
13 | 1.169 | 0.02609 | 0.0286 | 44.8064
13.5 | 1.1991 | 0.02769 | 0.031 | 43.3044
14 | 1.2278 | 0.02935 | 0.0335 | 41.833
14.5 | 1.2559 | 0.03119 | 0.0358 | 40.2661
15 | 1.2865 | 0.03288 | 0.0379 | 39.1271
15.5 | 1.3114 | 0.03505 | 0.0402 | 37.4151
16 | 1.3389 | 0.0371 | 0.0421 | 36.0889
16.5 | 1.3634 | 0.03939 | 0.0442 | 34.6128
17 | 1.3867 | 0.0419 | 0.046 | 33.0955
17.5 | 1.4073 | 0.04464 | 0.048 | 31.5255
18 | 1.428 | 0.04741 | 0.0498 | 30.1202
18.5 | 1.4461 | 0.05034 | 0.0517 | 28.7267
19 | 1.4777 | 0.05409 | 0.0497 | 27.3193
19.5 | 1.515 | 0.05864 | 0.0454 | 25.8356
20 | 1.5407 | 0.0642 | 0.0416 | 23.9984

## 111. Re 10M Mach 0.50 (1)
BIGFOIL.COM POLAR EXPORT
NACA67-518 a=0.5
NACA67-518 a=0.5 |  |  |  | Cl Max: | 1.493 | at alpha= | 8.5 | deg
JavaFoil+Calcfoil stall+Eppler ext transition |  |  |  | L/D Max: | 127.101 | at alpha= | 1.5 | deg
Re: | 10000000 |  |  | Cd Min: | 0.00511 | at alpha= | 0.5 | deg
Mach: | 0.5 |  |  | Cl=0 at alpha= | -3.3819 | deg
|  |  |  | @ Cl=0.1, Cd= | 0.0073875
|  |  |  | @ Cl=0.4, Cd= | 0.0063689
|  |  |  | @ Cl=0.6, Cd= | 0.0051987
alpha (deg) | Cl | Cd | Cm | Cl/Cd
-20 | -0.952 | 0.14524 | -0.015 | -6.557
-19.5 | -0.921 | 0.14334 | -0.015 | -6.422
-19 | -0.89 | 0.13897 | -0.015 | -6.404
-18.5 | -0.861 | 0.13523 | -0.016 | -6.37
-18 | -0.834 | 0.13089 | -0.017 | -6.368
-17.5 | -0.808 | 0.12881 | -0.018 | -6.271
-17 | -0.778 | 0.12371 | -0.018 | -6.289
-16.5 | -0.749 | 0.1189 | -0.019 | -6.3
-16 | -0.72 | 0.11332 | -0.019 | -6.355
-15.5 | -0.692 | 0.1059 | -0.02 | -6.537
-15 | -0.664 | 0.09884 | -0.021 | -6.721
-14.5 | -0.635 | 0.10576 | -0.022 | -6.006
-14 | -0.606 | 0.09863 | -0.022 | -6.149
-13.5 | -0.578 | 0.0921 | -0.023 | -6.278
-13 | -0.55 | 0.08522 | -0.024 | -6.456
-12.5 | -0.523 | 0.07749 | -0.026 | -6.753
-12 | -0.496 | 0.07114 | -0.028 | -6.974
-11.5 | -0.463 | 0.08297 | -0.025 | -5.584
-11 | -0.435 | 0.07617 | -0.026 | -5.71
-10.5 | -0.407 | 0.06776 | -0.027 | -6.008
-10 | -0.38 | 0.06124 | -0.029 | -6.197
-9.5 | -0.349 | 0.07119 | -0.027 | -4.906
-9 | -0.321 | 0.06289 | -0.029 | -5.105
-8.5 | -0.387 | 0.05632 | -0.03 | -6.877
-8 | -0.437 | 0.04509 | -0.038 | -9.686
-7.5 | -0.504 | 0.00971 | -0.061 | -51.839
-7 | -0.463 | 0.00928 | -0.062 | -49.923
-6.5 | -0.412 | 0.00893 | -0.064 | -46.135
-6 | -0.354 | 0.00858 | -0.065 | -41.231
-5.5 | -0.291 | 0.00829 | -0.067 | -35.068
-5 | -0.225 | 0.00803 | -0.069 | -28.012
-4.5 | -0.157 | 0.00783 | -0.07 | -20.023
-4 | -0.087 | 0.00768 | -0.072 | -11.353
-3.5 | -0.017 | 0.00756 | -0.074 | -2.191
-3 | 0.055 | 0.00745 | -0.075 | 7.348
-2.5 | 0.127 | 0.00735 | -0.077 | 17.213
-2 | 0.199 | 0.00726 | -0.079 | 27.347
-1.5 | 0.272 | 0.0069 | -0.08 | 39.387
-1 | 0.344 | 0.00654 | -0.082 | 52.61
-0.5 | 0.416 | 0.00632 | -0.084 | 65.931
0 | 0.484 | 0.00618 | -0.086 | 78.213
0.5 | 0.555 | 0.00511 | -0.088 | 108.504
1 | 0.626 | 0.00525 | -0.089 | 119.148
1.5 | 0.697 | 0.00548 | -0.091 | 127.101
2 | 0.767 | 0.00622 | -0.093 | 123.221
2.5 | 0.837 | 0.00704 | -0.094 | 118.921
3 | 0.907 | 0.00752 | -0.096 | 120.573
3.5 | 0.977 | 0.00867 | -0.097 | 112.654
4 | 1.036 | 0.00948 | -0.099 | 109.304
4.5 | 1.102 | 0.0103 | -0.101 | 106.985
5 | 1.166 | 0.01148 | -0.102 | 101.597
5.5 | 1.229 | 0.0124 | -0.104 | 99.093
6 | 1.289 | 0.01403 | -0.105 | 91.912
6.5 | 1.347 | 0.0149 | -0.107 | 90.417
7 | 1.4 | 0.0157 | -0.109 | 89.183
7.5 | 1.443 | 0.01655 | -0.11 | 87.181
8 | 1.476 | 0.01741 | -0.112 | 84.739
8.5 | 1.493 | 0.01901 | -0.113 | 78.504
9 | 1.486 | 0.02045 | -0.115 | 72.628
9.5 | 1.432 | 0.02209 | -0.116 | 64.813
10 | 1.213 | 0.02452 | -0.117 | 49.467
10.5 | 0.938 | 0.0271 | -0.119 | 34.609
11 | 0.968 | 0.02864 | -0.12 | 33.795
11.5 | 1.003 | 0.02743 | -0.122 | 36.57
12 | 1.033 | 0.03015 | -0.123 | 34.263
12.5 | 1.06 | 0.03373 | -0.124 | 31.439
13 | 1.096 | 0.03171 | -0.126 | 34.582
13.5 | 1.124 | 0.0351 | -0.126 | 32.013

## 112. Re 10M Mach 0.50 (2)
BIGFOIL.COM POLAR EXPORT
NACA67-518 a=0.5
NACA67-518 a=0.5 |  |  |  | Cl Max: | 1.3081 | at alpha= | 15.5 | deg
XFOIL ncrit=9 |  |  |  | L/D Max: | 119.289 | at alpha= | 1.5 | deg
Re: | 10000000 |  |  | Cd Min: | 0.09399 | at alpha= | 17.5 | deg
Mach: | 0.5 |  |  | Cl=0 at alpha= | -99 | deg
|  |  |  | @ Cl=0.1, Cd= | 0.00482
|  |  |  | @ Cl=0.4, Cd= | 0.00482
|  |  |  | @ Cl=0.6, Cd= | 0.0054751
alpha (deg) | Cl | Cd | Cm | Cl/Cd
0 | 0.5382 | 0.00482 | -0.1064 | 111.6598
0.5 | 0.5497 | 0.00469 | -0.0955 | 117.2068
1 | 0.5381 | 0.00486 | -0.0796 | 110.7202
1.5 | 0.5201 | 0.00436 | -0.0631 | 119.289
2 | 0.5568 | 0.00484 | -0.0579 | 115.0413
2.5 | 0.5933 | 0.00536 | -0.0527 | 110.6903
3 | 0.6294 | 0.00598 | -0.0475 | 105.2508
3.5 | 0.6545 | 0.0068 | -0.0402 | 96.25
4 | 0.6837 | 0.00766 | -0.0339 | 89.2559
4.5 | 0.6753 | 0.00939 | -0.0211 | 71.9169
5 | 0.6907 | 0.01075 | -0.0128 | 64.2512
5.5 | 0.6856 | 0.01274 | -0.0015 | 53.8148
6 | 0.6945 | 0.01456 | 0.007 | 47.6992
7 | 0.7498 | 0.01744 | 0.0176 | 42.9931
7.5 | 0.7798 | 0.01894 | 0.0224 | 41.1721
8 | 0.8085 | 0.02055 | 0.0271 | 39.3431
8.5 | 0.8414 | 0.02215 | 0.0312 | 37.9865
9 | 0.8769 | 0.0237 | 0.0349 | 37
9.5 | 0.913 | 0.02535 | 0.0385 | 36.0158
10 | 0.9534 | 0.02691 | 0.0414 | 35.4292
10.5 | 0.9959 | 0.02847 | 0.0442 | 34.9807
11 | 1.0376 | 0.03016 | 0.047 | 34.4032
12 | 1.1184 | 0.0339 | 0.0529 | 32.9912
12.5 | 1.1552 | 0.0361 | 0.0562 | 32
13 | 1.1871 | 0.03868 | 0.0597 | 30.6903
13.5 | 1.2202 | 0.04138 | 0.063 | 29.4877
14 | 1.2532 | 0.04422 | 0.0662 | 28.3401
14.5 | 1.2815 | 0.04751 | 0.0696 | 26.9733
15 | 1.3036 | 0.05148 | 0.073 | 25.3225
15.5 | 1.3081 | 0.05686 | 0.0765 | 23.0056
16 | 1.2909 | 0.06429 | 0.0791 | 20.0793
16.5 | 1.2647 | 0.07296 | 0.08 | 17.3342
17 | 1.2329 | 0.08287 | 0.0789 | 14.8775
17.5 | 1.1967 | 0.09399 | 0.0756 | 12.7322

## 113. Re 12M Mach 0.00 (1)
BIGFOIL.COM POLAR EXPORT
NACA67-518 a=0.5
NACA67-518 a=0.5 |  |  |  | Cl Max: | 1.664 | at alpha= | 14 | deg
JavaFoil+Calcfoil stall+Eppler ext transition |  |  |  | L/D Max: | 118.226 | at alpha= | 2.5 | deg
Re: | 12000000 |  |  | Cd Min: | 0.00545 | at alpha= | 1.5 | deg
Mach: | 0 |  |  | Cl=0 at alpha= | -3.3871 | deg
|  |  |  | @ Cl=0.1, Cd= | 0.0057697
|  |  |  | @ Cl=0.4, Cd= | 0.0057072
|  |  |  | @ Cl=0.6, Cd= | 0.0054756
alpha (deg) | Cl | Cd | Cm | Cl/Cd
-18 | -0.778 | 0.12719 | -0.015 | -6.12
-17.5 | -0.79 | 0.12148 | -0.016 | -6.5
-17 | -0.801 | 0.11298 | -0.017 | -7.089
-16.5 | -0.809 | 0.10617 | -0.018 | -7.62
-16 | -0.814 | 0.10073 | -0.019 | -8.083
-15.5 | -0.817 | 0.09496 | -0.02 | -8.604
-15 | -0.821 | 0.08592 | -0.022 | -9.552
-14.5 | -0.821 | 0.07843 | -0.023 | -10.464
-14 | -0.821 | 0.06917 | -0.025 | -11.864
-13.5 | -0.825 | 0.05582 | -0.028 | -14.784
-13 | -0.912 | 0.0164 | -0.037 | -55.588
-12.5 | -0.903 | 0.01357 | -0.038 | -66.511
-12 | -0.881 | 0.01249 | -0.04 | -70.52
-11.5 | -0.855 | 0.01141 | -0.042 | -74.922
-11 | -0.821 | 0.01091 | -0.043 | -75.254
-10.5 | -0.782 | 0.01011 | -0.044 | -77.38
-10 | -0.74 | 0.00904 | -0.046 | -81.887
-9.5 | -0.694 | 0.00873 | -0.047 | -79.497
-9 | -0.646 | 0.00845 | -0.049 | -76.424
-8.5 | -0.596 | 0.00812 | -0.05 | -73.343
-8 | -0.544 | 0.00802 | -0.052 | -67.735
-7.5 | -0.489 | 0.00789 | -0.053 | -61.995
-7 | -0.434 | 0.00747 | -0.055 | -58.072
-6.5 | -0.377 | 0.00705 | -0.056 | -53.433
-6 | -0.318 | 0.00723 | -0.057 | -44.053
-5.5 | -0.259 | 0.00712 | -0.059 | -36.396
-5 | -0.199 | 0.00698 | -0.06 | -28.51
-4.5 | -0.138 | 0.00687 | -0.062 | -20.093
-4 | -0.076 | 0.00679 | -0.063 | -11.261
-3.5 | -0.014 | 0.00669 | -0.065 | -2.166
-3 | 0.048 | 0.00582 | -0.066 | 8.217
-2.5 | 0.11 | 0.00576 | -0.068 | 19.192
-2 | 0.173 | 0.00574 | -0.069 | 30.182
-1.5 | 0.237 | 0.00579 | -0.071 | 40.879
-1 | 0.3 | 0.0056 | -0.072 | 53.571
-0.5 | 0.363 | 0.00572 | -0.074 | 63.397
0 | 0.421 | 0.0057 | -0.075 | 73.891
0.5 | 0.483 | 0.00567 | -0.076 | 85.159
1 | 0.545 | 0.00571 | -0.078 | 95.457
1.5 | 0.606 | 0.00545 | -0.079 | 111.248
2 | 0.667 | 0.00577 | -0.081 | 115.721
2.5 | 0.729 | 0.00616 | -0.082 | 118.226
3 | 0.79 | 0.00678 | -0.083 | 116.421
3.5 | 0.851 | 0.00726 | -0.085 | 117.163
4 | 0.905 | 0.00773 | -0.086 | 117.163
4.5 | 0.964 | 0.00826 | -0.088 | 116.805
5 | 1.022 | 0.00895 | -0.089 | 114.188
5.5 | 1.08 | 0.00953 | -0.09 | 113.29
6 | 1.136 | 0.01042 | -0.092 | 109.02
6.5 | 1.192 | 0.01104 | -0.093 | 107.946
7 | 1.245 | 0.01158 | -0.095 | 107.523
7.5 | 1.297 | 0.012 | -0.096 | 108.051
8 | 1.346 | 0.01249 | -0.097 | 107.82
8.5 | 1.394 | 0.01298 | -0.099 | 107.378
9 | 1.438 | 0.01349 | -0.1 | 106.602
9.5 | 1.48 | 0.014 | -0.101 | 105.721
10 | 1.52 | 0.01499 | -0.103 | 101.372
10.5 | 1.554 | 0.01567 | -0.104 | 99.192
11 | 1.583 | 0.01632 | -0.105 | 96.985
11.5 | 1.608 | 0.01706 | -0.107 | 94.264
12 | 1.629 | 0.01783 | -0.108 | 91.357
12.5 | 1.645 | 0.01867 | -0.109 | 88.116
13 | 1.656 | 0.01944 | -0.11 | 85.181
13.5 | 1.662 | 0.02038 | -0.111 | 81.557
14 | 1.664 | 0.02124 | -0.113 | 78.341
14.5 | 1.661 | 0.02231 | -0.114 | 74.468
15 | 1.654 | 0.02331 | -0.115 | 70.945
15.5 | 1.642 | 0.02444 | -0.116 | 67.181
16 | 1.626 | 0.02572 | -0.117 | 63.216
16.5 | 1.606 | 0.02729 | -0.118 | 58.861
17 | 1.583 | 0.02863 | -0.119 | 55.273
17.5 | 1.556 | 0.03053 | -0.12 | 50.957
18 | 1.527 | 0.03206 | -0.121 | 47.622
18.5 | 1.495 | 0.03384 | -0.122 | 44.195
19 | 1.461 | 0.03618 | -0.123 | 40.384

## 114. Re 12M Mach 0.00 (2)
BIGFOIL.COM POLAR EXPORT
NACA67-518 a=0.5
NACA67-518 a=0.5 |  |  |  | Cl Max: | 1.5769 | at alpha= | 20 | deg
XFOIL ncrit=9 |  |  |  | L/D Max: | 157.836 | at alpha= | 1.5 | deg
Re: | 12000000 |  |  | Cd Min: | 0.0499 | at alpha= | 20 | deg
Mach: | 0 |  |  | Cl=0 at alpha= | -4.3871 | deg
|  |  |  | @ Cl=0.1, Cd= | 0.005274
|  |  |  | @ Cl=0.4, Cd= | 0.0045369
|  |  |  | @ Cl=0.6, Cd= | 0.0045587
alpha (deg) | Cl | Cd | Cm | Cl/Cd
-20 | -1.254 | 0.02438 | -0.1394 | -51.4356
-19.5 | -1.237 | 0.02269 | -0.1366 | -54.5174
-19 | -1.2163 | 0.02125 | -0.1339 | -57.2376
-18.5 | -1.1937 | 0.01996 | -0.1311 | -59.8046
-17.5 | -1.1446 | 0.0175 | -0.1253 | -65.4057
-17 | -1.1163 | 0.01649 | -0.1226 | -67.6956
-16.5 | -1.0835 | 0.01564 | -0.1203 | -69.2775
-16 | -1.0546 | 0.01459 | -0.1174 | -72.2824
-15.5 | -1.0194 | 0.0138 | -0.1152 | -73.8696
-15 | -0.983 | 0.0131 | -0.1131 | -75.0382
-14.5 | -0.9415 | 0.01261 | -0.1118 | -74.663
-14 | -0.9039 | 0.01188 | -0.1097 | -76.0859
-13.5 | -0.8723 | 0.01066 | -0.1067 | -81.8293
-13 | -0.8273 | 0.01026 | -0.1057 | -80.6335
-12.5 | -0.7831 | 0.00983 | -0.1045 | -79.6643
-12 | -0.7382 | 0.00942 | -0.1034 | -78.3652
-11.5 | -0.6909 | 0.00906 | -0.1026 | -76.2583
-11 | -0.6431 | 0.00872 | -0.102 | -73.75
-10.5 | -0.5952 | 0.00841 | -0.1013 | -70.7729
-10 | -0.5464 | 0.00812 | -0.1007 | -67.2906
-9.5 | -0.4972 | 0.00784 | -0.1002 | -63.4184
-9 | -0.4485 | 0.00755 | -0.0996 | -59.404
-8.5 | -0.3997 | 0.00728 | -0.0989 | -54.9038
-8 | -0.3505 | 0.00701 | -0.0983 | -50
-7.5 | -0.3012 | 0.00678 | -0.0977 | -44.4248
-7 | -0.2522 | 0.00653 | -0.097 | -38.6217
-6.5 | -0.2026 | 0.00629 | -0.0965 | -32.2099
-6 | -0.1546 | 0.00601 | -0.0955 | -25.7238
-5.5 | -0.1052 | 0.00582 | -0.0948 | -18.0756
-5 | -0.0574 | 0.00563 | -0.0938 | -10.1954
-4.5 | -0.011 | 0.00553 | -0.0924 | -1.9892
-4 | 0.0377 | 0.00543 | -0.0914 | 6.9429
-3.5 | 0.0893 | 0.0053 | -0.0912 | 16.8491
-3 | 0.1428 | 0.00517 | -0.0913 | 27.6209
-2.5 | 0.1958 | 0.00504 | -0.0914 | 38.8492
-2 | 0.247 | 0.0049 | -0.091 | 50.4082
-1.5 | 0.2977 | 0.00474 | -0.0906 | 62.8059
-1 | 0.3465 | 0.00462 | -0.0898 | 75
-0.5 | 0.3932 | 0.00454 | -0.0885 | 86.6079
0 | 0.4371 | 0.00452 | -0.0867 | 96.7035
0.5 | 0.4775 | 0.00445 | -0.0842 | 107.3034
1.5 | 0.5398 | 0.00342 | -0.0753 | 157.8363
2 | 0.5695 | 0.00366 | -0.0702 | 155.6011
2.5 | 0.5818 | 0.00408 | -0.0615 | 142.598
3.5 | 0.624 | 0.00519 | -0.0486 | 120.2312
4 | 0.6183 | 0.00637 | -0.0371 | 97.0644
4.5 | 0.6212 | 0.00758 | -0.0277 | 81.9525
5 | 0.6345 | 0.00868 | -0.0207 | 73.0991
5.5 | 0.662 | 0.00951 | -0.0165 | 69.6109
6 | 0.6902 | 0.01036 | -0.0125 | 66.6216
6.5 | 0.7238 | 0.0111 | -0.0095 | 65.2072
7 | 0.7548 | 0.01194 | -0.0063 | 63.2161
7.5 | 0.7908 | 0.01264 | -0.0039 | 62.5633
8 | 0.8188 | 0.01364 | -0.0003 | 60.0293
8.5 | 0.8533 | 0.01445 | 0.0021 | 59.0519
9 | 0.8859 | 0.01536 | 0.0047 | 57.6758
9.5 | 0.9224 | 0.01617 | 0.0066 | 57.0439
10 | 0.9605 | 0.01693 | 0.0081 | 56.7336
11 | 1.0333 | 0.01864 | 0.0115 | 55.4345
11.5 | 1.0707 | 0.01946 | 0.0129 | 55.0206
12 | 1.1039 | 0.02051 | 0.0148 | 53.8225
13 | 1.1754 | 0.02241 | 0.0177 | 52.4498
13.5 | 1.2048 | 0.02371 | 0.0198 | 50.814
14 | 1.2351 | 0.02498 | 0.0217 | 49.4436
14.5 | 1.2635 | 0.02641 | 0.0238 | 47.8417
15 | 1.2932 | 0.02781 | 0.0254 | 46.5013
15.5 | 1.3181 | 0.02948 | 0.0276 | 44.7117
16 | 1.3479 | 0.03098 | 0.029 | 43.5087
16.5 | 1.3715 | 0.03284 | 0.0309 | 41.7631
17 | 1.4009 | 0.03442 | 0.032 | 40.7002
17.5 | 1.421 | 0.03659 | 0.034 | 38.8357
18 | 1.4425 | 0.03879 | 0.0356 | 37.1874
19 | 1.491 | 0.04314 | 0.0374 | 34.5619
19.5 | 1.5378 | 0.0464 | 0.0319 | 33.1422
20 | 1.5769 | 0.0499 | 0.0275 | 31.6012

## 115. Re 12M Mach 0.10 (1)
BIGFOIL.COM POLAR EXPORT
NACA67-518 a=0.5
NACA67-518 a=0.5 |  |  |  | Cl Max: | 1.654 | at alpha= | 13.5 | deg
JavaFoil+Calcfoil stall+Eppler ext transition |  |  |  | L/D Max: | 118.47 | at alpha= | 2.5 | deg
Re: | 12000000 |  |  | Cd Min: | 0.00547 | at alpha= | 1.5 | deg
Mach: | 0.1 |  |  | Cl=0 at alpha= | -3.3809 | deg
|  |  |  | @ Cl=0.1, Cd= | 0.0059102
|  |  |  | @ Cl=0.4, Cd= | 0.0056128
|  |  |  | @ Cl=0.6, Cd= | 0.0055034
alpha (deg) | Cl | Cd | Cm | Cl/Cd
-17.5 | -0.756 | 0.12416 | -0.015 | -6.088
-17 | -0.77 | 0.11596 | -0.017 | -6.644
-16.5 | -0.782 | 0.10907 | -0.018 | -7.169
-16 | -0.79 | 0.10313 | -0.019 | -7.664
-15.5 | -0.796 | 0.09729 | -0.019 | -8.182
-15 | -0.8 | 0.091 | -0.021 | -8.789
-14.5 | -0.804 | 0.08189 | -0.023 | -9.812
-14 | -0.799 | 0.07788 | -0.024 | -10.257
-13.5 | -0.798 | 0.06819 | -0.026 | -11.701
-13 | -0.821 | 0.04396 | -0.031 | -18.681
-12.5 | -0.894 | 0.01433 | -0.038 | -62.407
-12 | -0.877 | 0.01264 | -0.04 | -69.366
-11.5 | -0.852 | 0.01164 | -0.042 | -73.217
-11 | -0.819 | 0.0111 | -0.043 | -73.835
-10.5 | -0.782 | 0.01026 | -0.045 | -76.144
-10 | -0.741 | 0.0091 | -0.046 | -81.355
-9.5 | -0.695 | 0.00882 | -0.048 | -78.799
-9 | -0.647 | 0.00851 | -0.049 | -76.055
-8.5 | -0.597 | 0.00818 | -0.051 | -73.027
-8 | -0.545 | 0.00811 | -0.052 | -67.23
-7.5 | -0.491 | 0.00795 | -0.054 | -61.79
-7 | -0.435 | 0.00751 | -0.055 | -57.956
-6.5 | -0.378 | 0.00708 | -0.056 | -53.41
-6 | -0.32 | 0.00728 | -0.058 | -43.939
-5.5 | -0.26 | 0.00715 | -0.059 | -36.398
-5 | -0.2 | 0.00699 | -0.061 | -28.569
-4.5 | -0.139 | 0.00688 | -0.062 | -20.139
-4 | -0.077 | 0.00681 | -0.063 | -11.289
-3.5 | -0.015 | 0.0067 | -0.065 | -2.172
-3 | 0.048 | 0.00662 | -0.066 | 7.263
-2.5 | 0.111 | 0.00576 | -0.068 | 19.256
-2 | 0.174 | 0.00574 | -0.069 | 30.307
-1.5 | 0.238 | 0.00582 | -0.071 | 40.855
-1 | 0.301 | 0.0056 | -0.072 | 53.742
-0.5 | 0.365 | 0.00548 | -0.074 | 66.473
0 | 0.423 | 0.0057 | -0.075 | 74.326
0.5 | 0.486 | 0.00572 | -0.077 | 84.924
1 | 0.547 | 0.0057 | -0.078 | 96.014
1.5 | 0.609 | 0.00547 | -0.08 | 111.381
2 | 0.671 | 0.00578 | -0.081 | 116.025
2.5 | 0.732 | 0.00618 | -0.083 | 118.47
3 | 0.793 | 0.0068 | -0.084 | 116.594
3.5 | 0.855 | 0.00731 | -0.085 | 116.898
4 | 0.91 | 0.00779 | -0.087 | 116.761
4.5 | 0.969 | 0.00831 | -0.088 | 116.501
5 | 1.027 | 0.00902 | -0.09 | 113.813
5.5 | 1.084 | 0.00959 | -0.091 | 113.041
6 | 1.141 | 0.01052 | -0.092 | 108.488
6.5 | 1.197 | 0.01113 | -0.094 | 107.508
7 | 1.251 | 0.01167 | -0.095 | 107.16
7.5 | 1.302 | 0.01214 | -0.096 | 107.308
8 | 1.352 | 0.01261 | -0.098 | 107.175
8.5 | 1.399 | 0.01312 | -0.099 | 106.626
9 | 1.443 | 0.01361 | -0.1 | 106.02
9.5 | 1.485 | 0.01416 | -0.102 | 104.857
10 | 1.524 | 0.01516 | -0.103 | 100.51
10.5 | 1.557 | 0.01585 | -0.104 | 98.22
11 | 1.585 | 0.01655 | -0.106 | 95.799
11.5 | 1.609 | 0.01729 | -0.107 | 93.033
12 | 1.628 | 0.0181 | -0.108 | 89.939
12.5 | 1.641 | 0.01892 | -0.11 | 86.748
13 | 1.65 | 0.01972 | -0.111 | 83.654
13.5 | 1.654 | 0.02072 | -0.112 | 79.803
14 | 1.652 | 0.02176 | -0.113 | 75.936
14.5 | 1.646 | 0.02275 | -0.114 | 72.329
15 | 1.635 | 0.02382 | -0.115 | 68.624
15.5 | 1.618 | 0.02496 | -0.117 | 64.837
16 | 1.598 | 0.02634 | -0.118 | 60.665
16.5 | 1.573 | 0.02797 | -0.119 | 56.235
17 | 1.545 | 0.02941 | -0.12 | 52.521
17.5 | 1.513 | 0.03139 | -0.121 | 48.185
18 | 1.478 | 0.03299 | -0.122 | 44.812
18.5 | 1.441 | 0.03549 | -0.122 | 40.601

## 116. Re 12M Mach 0.10 (2)
BIGFOIL.COM POLAR EXPORT
NACA67-518 a=0.5
NACA67-518 a=0.5 |  |  |  | Cl Max: | 1.5712 | at alpha= | 20 | deg
XFOIL ncrit=9 |  |  |  | L/D Max: | 157.988 | at alpha= | 1.5 | deg
Re: | 12000000 |  |  | Cd Min: | 0.05171 | at alpha= | 20 | deg
Mach: | 0.1 |  |  | Cl=0 at alpha= | -4.4359 | deg
|  |  |  | @ Cl=0.1, Cd= | 0.0052911
|  |  |  | @ Cl=0.4, Cd= | 0.0045385
|  |  |  | @ Cl=0.6, Cd= | 0.0046516
alpha (deg) | Cl | Cd | Cm | Cl/Cd
-20 | -1.2431 | 0.02597 | -0.1453 | -47.8668
-19.5 | -1.2292 | 0.02397 | -0.1422 | -51.2808
-19 | -1.2105 | 0.02233 | -0.1393 | -54.2096
-18.5 | -1.19 | 0.02084 | -0.1362 | -57.1017
-18 | -1.1692 | 0.01939 | -0.1329 | -60.2991
-17.5 | -1.1447 | 0.01814 | -0.1298 | -63.1036
-17 | -1.1155 | 0.01708 | -0.127 | -65.3103
-16.5 | -1.085 | 0.01611 | -0.1243 | -67.3495
-16 | -1.0556 | 0.01506 | -0.1213 | -70.093
-15.5 | -1.0213 | 0.01418 | -0.1188 | -72.024
-15 | -0.9855 | 0.01341 | -0.1164 | -73.4899
-14.5 | -0.9442 | 0.01289 | -0.1148 | -73.2506
-14 | -0.9058 | 0.01216 | -0.1127 | -74.4901
-13.5 | -0.8764 | 0.0108 | -0.1091 | -81.1481
-13 | -0.8309 | 0.01039 | -0.108 | -79.9711
-12.5 | -0.7856 | 0.00997 | -0.1068 | -78.7964
-12 | -0.7405 | 0.00953 | -0.1055 | -77.702
-11.5 | -0.6932 | 0.00914 | -0.1046 | -75.8425
-11 | -0.6447 | 0.00879 | -0.1039 | -73.3447
-10.5 | -0.5961 | 0.00847 | -0.1031 | -70.3778
-10 | -0.5474 | 0.00817 | -0.1024 | -67.0012
-9.5 | -0.4976 | 0.00788 | -0.1018 | -63.1472
-9 | -0.4481 | 0.0076 | -0.1012 | -58.9605
-8.5 | -0.399 | 0.00732 | -0.1005 | -54.5082
-8 | -0.3496 | 0.00705 | -0.0998 | -49.5887
-7.5 | -0.2997 | 0.00682 | -0.0992 | -43.9443
-7 | -0.2501 | 0.00657 | -0.0986 | -38.067
-6.5 | -0.2002 | 0.00632 | -0.0979 | -31.6772
-6 | -0.1516 | 0.00604 | -0.0971 | -25.0993
-5.5 | -0.1019 | 0.00584 | -0.0963 | -17.4486
-5 | -0.0533 | 0.00565 | -0.0953 | -9.4336
-4.5 | -0.006 | 0.00552 | -0.0941 | -1.087
-4 | 0.0408 | 0.00544 | -0.0926 | 7.5
-3.5 | 0.0922 | 0.00531 | -0.0923 | 17.3635
-3 | 0.1458 | 0.00518 | -0.0923 | 28.1467
-2.5 | 0.1988 | 0.00505 | -0.0923 | 39.3663
-2 | 0.2501 | 0.00491 | -0.0919 | 50.9369
-1.5 | 0.3011 | 0.00475 | -0.0915 | 63.3895
-1 | 0.3499 | 0.00463 | -0.0906 | 75.5724
-0.5 | 0.3966 | 0.00454 | -0.0893 | 87.3568
0 | 0.4404 | 0.00452 | -0.0874 | 97.4336
0.5 | 0.4804 | 0.00446 | -0.0847 | 107.713
1.5 | 0.5419 | 0.00343 | -0.0755 | 157.9883
2 | 0.5678 | 0.00366 | -0.0695 | 155.1366
2.5 | 0.582 | 0.0041 | -0.0611 | 141.9512
3 | 0.6006 | 0.00467 | -0.054 | 128.6081
3.5 | 0.6251 | 0.00523 | -0.0483 | 119.522
4 | 0.6206 | 0.00639 | -0.037 | 97.1205
4.5 | 0.6216 | 0.00765 | -0.0273 | 81.2549
5 | 0.6346 | 0.00877 | -0.0201 | 72.3603
5.5 | 0.6617 | 0.00963 | -0.0158 | 68.7124
6 | 0.6904 | 0.01048 | -0.0118 | 65.8779
7 | 0.7552 | 0.01208 | -0.0055 | 62.5166
7.5 | 0.7884 | 0.01289 | -0.0027 | 61.1637
8 | 0.8188 | 0.01383 | 0.0006 | 59.2046
8.5 | 0.8527 | 0.01468 | 0.0032 | 58.0858
9 | 0.8861 | 0.01559 | 0.0057 | 56.8377
9.5 | 0.923 | 0.0164 | 0.0076 | 56.2805
10 | 0.9594 | 0.01726 | 0.0094 | 55.5852
11 | 1.0346 | 0.01892 | 0.0126 | 54.6829
11.5 | 1.0702 | 0.01985 | 0.0144 | 53.9144
12 | 1.105 | 0.02086 | 0.0161 | 52.9722
12.5 | 1.1428 | 0.02177 | 0.0174 | 52.4943
13 | 1.174 | 0.02297 | 0.0195 | 51.1101
13.5 | 1.2056 | 0.02419 | 0.0214 | 49.8388
14 | 1.2344 | 0.0256 | 0.0236 | 48.2188
14.5 | 1.2645 | 0.02698 | 0.0255 | 46.8681
15 | 1.2937 | 0.02846 | 0.0273 | 45.4568
15.5 | 1.3196 | 0.03014 | 0.0294 | 43.7823
16 | 1.3475 | 0.03182 | 0.031 | 42.3476
16.5 | 1.3733 | 0.0336 | 0.0328 | 40.872
17 | 1.3993 | 0.03548 | 0.0343 | 39.4391
17.5 | 1.4215 | 0.03759 | 0.0361 | 37.8159
18 | 1.4447 | 0.03975 | 0.0376 | 36.3447
18.5 | 1.4656 | 0.04203 | 0.0392 | 34.8703
19 | 1.4885 | 0.04439 | 0.0401 | 33.5323
19.5 | 1.5359 | 0.04772 | 0.0346 | 32.1857
20 | 1.5712 | 0.05171 | 0.0305 | 30.3848

## 117. Re 12M Mach 0.25 (1)
BIGFOIL.COM POLAR EXPORT
NACA67-518 a=0.5
NACA67-518 a=0.5 |  |  |  | Cl Max: | 1.606 | at alpha= | 12 | deg
JavaFoil+Calcfoil stall+Eppler ext transition |  |  |  | L/D Max: | 117.866 | at alpha= | 2.5 | deg
Re: | 12000000 |  |  | Cd Min: | 0.00494 | at alpha= | 1 | deg
Mach: | 0.25 |  |  | Cl=0 at alpha= | -3.3828 | deg
|  |  |  | @ Cl=0.1, Cd= | 0.0066637
|  |  |  | @ Cl=0.4, Cd= | 0.0055175
|  |  |  | @ Cl=0.6, Cd= | 0.0053502
alpha (deg) | Cl | Cd | Cm | Cl/Cd
-16 | -0.589 | 0.11574 | -0.017 | -5.092
-15.5 | -0.624 | 0.10989 | -0.018 | -5.676
-15 | -0.654 | 0.10273 | -0.019 | -6.362
-14.5 | -0.676 | 0.09824 | -0.02 | -6.885
-14 | -0.695 | 0.09047 | -0.021 | -7.686
-13.5 | -0.709 | 0.08324 | -0.023 | -8.518
-13 | -0.716 | 0.07751 | -0.024 | -9.232
-12.5 | -0.718 | 0.07059 | -0.026 | -10.167
-12 | -0.715 | 0.06316 | -0.028 | -11.328
-11.5 | -0.723 | 0.04706 | -0.033 | -15.36
-11 | -0.803 | 0.01234 | -0.044 | -65.078
-10.5 | -0.773 | 0.01122 | -0.046 | -68.897
-10 | -0.737 | 0.01045 | -0.047 | -70.569
-9.5 | -0.696 | 0.00987 | -0.049 | -70.524
-9 | -0.653 | 0.00888 | -0.05 | -73.461
-8.5 | -0.604 | 0.00855 | -0.052 | -70.707
-8 | -0.553 | 0.00841 | -0.053 | -65.781
-7.5 | -0.5 | 0.0078 | -0.055 | -64.099
-7 | -0.444 | 0.00787 | -0.056 | -56.418
-6.5 | -0.386 | 0.00771 | -0.058 | -50.125
-6 | -0.327 | 0.00747 | -0.059 | -43.754
-5.5 | -0.266 | 0.0073 | -0.061 | -36.471
-5 | -0.205 | 0.00715 | -0.062 | -28.615
-4.5 | -0.142 | 0.00705 | -0.064 | -20.153
-4 | -0.079 | 0.00692 | -0.065 | -11.384
-3.5 | -0.015 | 0.00683 | -0.067 | -2.186
-3 | 0.049 | 0.00675 | -0.068 | 7.315
-2.5 | 0.114 | 0.00664 | -0.07 | 17.154
-2 | 0.179 | 0.00658 | -0.071 | 27.146
-1.5 | 0.244 | 0.00559 | -0.073 | 43.666
-1 | 0.309 | 0.00545 | -0.074 | 56.769
-0.5 | 0.374 | 0.00559 | -0.076 | 66.957
0 | 0.435 | 0.00542 | -0.077 | 80.208
0.5 | 0.498 | 0.00563 | -0.079 | 88.535
1 | 0.562 | 0.00494 | -0.08 | 113.705
1.5 | 0.625 | 0.00562 | -0.082 | 111.256
2 | 0.688 | 0.00595 | -0.083 | 115.612
2.5 | 0.752 | 0.00638 | -0.085 | 117.866
3 | 0.814 | 0.00705 | -0.086 | 115.597
3.5 | 0.877 | 0.00758 | -0.088 | 115.725
4 | 0.933 | 0.00807 | -0.089 | 115.648
4.5 | 0.994 | 0.00867 | -0.09 | 114.678
5 | 1.053 | 0.00946 | -0.092 | 111.28
5.5 | 1.112 | 0.01002 | -0.093 | 111.018
6 | 1.17 | 0.011 | -0.095 | 106.335
6.5 | 1.226 | 0.01174 | -0.096 | 104.473
7 | 1.281 | 0.01224 | -0.098 | 104.614
7.5 | 1.332 | 0.01275 | -0.099 | 104.445
8 | 1.381 | 0.01328 | -0.1 | 103.947
8.5 | 1.427 | 0.0138 | -0.102 | 103.346
9 | 1.469 | 0.01443 | -0.103 | 101.81
9.5 | 1.507 | 0.01547 | -0.105 | 97.403
10 | 1.542 | 0.01616 | -0.106 | 95.41
10.5 | 1.569 | 0.01697 | -0.107 | 92.444
11 | 1.588 | 0.01778 | -0.108 | 89.296
11.5 | 1.601 | 0.01866 | -0.11 | 85.77
12 | 1.606 | 0.01963 | -0.111 | 81.801
12.5 | 1.604 | 0.02056 | -0.112 | 77.994
13 | 1.593 | 0.02164 | -0.114 | 73.589
13.5 | 1.574 | 0.02288 | -0.115 | 68.764
14 | 1.546 | 0.02408 | -0.116 | 64.206
14.5 | 1.51 | 0.02574 | -0.117 | 58.645
15 | 1.465 | 0.02736 | -0.118 | 53.541
15.5 | 1.412 | 0.02898 | -0.119 | 48.736
16 | 1.352 | 0.03112 | -0.12 | 43.445
16.5 | 1.285 | 0.03348 | -0.121 | 38.387
17 | 1.211 | 0.0366 | -0.122 | 33.089

## 118. Re 12M Mach 0.25 (2)
BIGFOIL.COM POLAR EXPORT
NACA67-518 a=0.5
NACA67-518 a=0.5 |  |  |  | Cl Max: | 1.5397 | at alpha= | 20 | deg
XFOIL ncrit=9 |  |  |  | L/D Max: | 158.468 | at alpha= | 1.5 | deg
Re: | 12000000 |  |  | Cd Min: | 0.06143 | at alpha= | 20 | deg
Mach: | 0.25 |  |  | Cl=0 at alpha= | -4.6719 | deg
|  |  |  | @ Cl=0.1, Cd= | 0.0053564
|  |  |  | @ Cl=0.4, Cd= | 0.0046105
|  |  |  | @ Cl=0.6, Cd= | 0.0045306
alpha (deg) | Cl | Cd | Cm | Cl/Cd
-20 | -1.0615 | 0.04636 | -0.1697 | -22.8969
-19.5 | -1.0956 | 0.03816 | -0.1715 | -28.7107
-19 | -1.1199 | 0.03245 | -0.1695 | -34.5116
-18.5 | -1.1285 | 0.02849 | -0.1658 | -39.6104
-18 | -1.1253 | 0.02554 | -0.1616 | -44.0603
-17.5 | -1.1193 | 0.02293 | -0.1569 | -48.8138
-17 | -1.1025 | 0.02098 | -0.1524 | -52.55
-16.5 | -1.0795 | 0.01939 | -0.1482 | -55.673
-16 | -1.0567 | 0.01782 | -0.1436 | -59.2985
-15.5 | -1.0274 | 0.01657 | -0.1395 | -62.0036
-15 | -0.9944 | 0.01544 | -0.1357 | -64.4041
-14.5 | -0.9574 | 0.01452 | -0.1324 | -65.9366
-14 | -0.921 | 0.01351 | -0.1289 | -68.1717
-13.5 | -0.8819 | 0.01262 | -0.1257 | -69.8811
-13 | -0.8417 | 0.01168 | -0.1226 | -72.0634
-12.5 | -0.8033 | 0.01063 | -0.1194 | -75.5691
-12 | -0.7541 | 0.01017 | -0.1177 | -74.1495
-11.5 | -0.7043 | 0.0097 | -0.1161 | -72.6082
-11 | -0.6544 | 0.00925 | -0.1146 | -70.7459
-10.5 | -0.604 | 0.00884 | -0.1132 | -68.3258
-10 | -0.552 | 0.0085 | -0.1122 | -64.9412
-9.5 | -0.4998 | 0.00817 | -0.1112 | -61.175
-9 | -0.4478 | 0.00788 | -0.1102 | -56.8274
-8.5 | -0.3963 | 0.00757 | -0.1092 | -52.3514
-8 | -0.3444 | 0.00727 | -0.1083 | -47.3728
-7.5 | -0.2924 | 0.00701 | -0.1074 | -41.7118
-7 | -0.2399 | 0.00676 | -0.1067 | -35.4882
-6.5 | -0.1878 | 0.00649 | -0.106 | -28.9368
-6 | -0.1365 | 0.0062 | -0.1051 | -22.0161
-5.5 | -0.0852 | 0.00596 | -0.1042 | -14.2953
-5 | -0.0332 | 0.00577 | -0.1034 | -5.7539
-4.5 | 0.0174 | 0.00559 | -0.1025 | 3.1127
-4 | 0.0679 | 0.00545 | -0.1014 | 12.4587
-3.5 | 0.1159 | 0.00531 | -0.0998 | 21.8267
-3 | 0.1642 | 0.00522 | -0.0983 | 31.4559
-2.5 | 0.217 | 0.00509 | -0.0978 | 42.6326
-2 | 0.2684 | 0.00497 | -0.097 | 54.004
-1.5 | 0.3202 | 0.0048 | -0.0964 | 66.7083
-1 | 0.3688 | 0.00467 | -0.0951 | 78.9722
-0.5 | 0.416 | 0.00458 | -0.0935 | 90.8297
0.5 | 0.4968 | 0.00449 | -0.0875 | 110.6459
1 | 0.5339 | 0.0043 | -0.0838 | 124.1628
1.5 | 0.5483 | 0.00346 | -0.0753 | 158.4682
2 | 0.5703 | 0.00371 | -0.0681 | 153.7197
2.5 | 0.5894 | 0.00418 | -0.0606 | 141.0048
3.5 | 0.6287 | 0.00548 | -0.0464 | 114.7263
4 | 0.6276 | 0.00664 | -0.0356 | 94.5181
4.5 | 0.6241 | 0.00806 | -0.0247 | 77.4318
5 | 0.6345 | 0.00932 | -0.0169 | 68.0794
5.5 | 0.6622 | 0.01022 | -0.0123 | 64.7945
6 | 0.6872 | 0.01127 | -0.0075 | 60.976
6.5 | 0.7198 | 0.01215 | -0.0041 | 59.2428
7 | 0.753 | 0.01303 | -0.0008 | 57.7897
7.5 | 0.7878 | 0.01389 | 0.0021 | 56.7171
8 | 0.8152 | 0.01504 | 0.0061 | 54.2021
8.5 | 0.8504 | 0.01595 | 0.0088 | 53.3166
9 | 0.8863 | 0.0169 | 0.0113 | 52.4438
9.5 | 0.9216 | 0.0179 | 0.0137 | 51.486
10 | 0.9611 | 0.01877 | 0.0156 | 51.204
10.5 | 0.9972 | 0.01983 | 0.0177 | 50.2874
11 | 1.0374 | 0.02073 | 0.0193 | 50.0434
11.5 | 1.0734 | 0.02183 | 0.0214 | 49.1709
12 | 1.1101 | 0.02294 | 0.0234 | 48.3915
12.5 | 1.1475 | 0.02404 | 0.0251 | 47.7329
13 | 1.1799 | 0.02545 | 0.0274 | 46.3615
13.5 | 1.209 | 0.02701 | 0.0301 | 44.7612
14 | 1.2371 | 0.02876 | 0.0326 | 43.0146
14.5 | 1.2691 | 0.03029 | 0.0347 | 41.8983
15 | 1.2971 | 0.03217 | 0.0369 | 40.3202
15.5 | 1.3247 | 0.0341 | 0.0391 | 38.8475
16 | 1.3543 | 0.03599 | 0.041 | 37.6299
16.5 | 1.3757 | 0.03848 | 0.0433 | 35.751
17 | 1.4005 | 0.04085 | 0.0452 | 34.284
17.5 | 1.4252 | 0.04331 | 0.0469 | 32.9069
18 | 1.4481 | 0.04589 | 0.0485 | 31.5559
18.5 | 1.4664 | 0.04893 | 0.0503 | 29.9693
19 | 1.4802 | 0.05227 | 0.0523 | 28.3183
19.5 | 1.5087 | 0.05624 | 0.0504 | 26.8261
20 | 1.5397 | 0.06143 | 0.0462 | 25.0643

## 119. Re 12M Mach 0.50 (1)
BIGFOIL.COM POLAR EXPORT
NACA67-518 a=0.5
NACA67-518 a=0.5 |  |  |  | Cl Max: | 1.493 | at alpha= | 8.5 | deg
JavaFoil+Calcfoil stall+Eppler ext transition |  |  |  | L/D Max: | 116.115 | at alpha= | 1 | deg
Re: | 12000000 |  |  | Cd Min: | 0.00539 | at alpha= | 1 | deg
Mach: | 0.5 |  |  | Cl=0 at alpha= | -3.3819 | deg
|  |  |  | @ Cl=0.1, Cd= | 0.0072375
|  |  |  | @ Cl=0.4, Cd= | 0.0064645
|  |  |  | @ Cl=0.6, Cd= | 0.0056647
alpha (deg) | Cl | Cd | Cm | Cl/Cd
-20 | -0.95 | 0.15849 | -0.015 | -5.993
-19.5 | -0.921 | 0.15274 | -0.015 | -6.027
-19 | -0.891 | 0.14648 | -0.016 | -6.086
-18.5 | -0.862 | 0.14378 | -0.016 | -5.996
-18 | -0.834 | 0.13906 | -0.017 | -5.997
-17.5 | -0.809 | 0.12527 | -0.019 | -6.461
-17 | -0.779 | 0.12168 | -0.019 | -6.402
-16.5 | -0.75 | 0.11582 | -0.019 | -6.474
-16 | -0.721 | 0.10995 | -0.02 | -6.557
-15.5 | -0.693 | 0.10277 | -0.021 | -6.745
-15 | -0.665 | 0.09667 | -0.022 | -6.884
-14.5 | -0.635 | 0.1034 | -0.022 | -6.146
-14 | -0.607 | 0.09772 | -0.022 | -6.209
-13.5 | -0.579 | 0.09062 | -0.023 | -6.384
-13 | -0.551 | 0.08368 | -0.025 | -6.584
-12.5 | -0.525 | 0.07513 | -0.027 | -6.99
-12 | -0.5 | 0.06719 | -0.03 | -7.44
-11.5 | -0.463 | 0.08162 | -0.025 | -5.677
-11 | -0.435 | 0.07506 | -0.026 | -5.796
-10.5 | -0.407 | 0.06685 | -0.028 | -6.095
-10 | -0.38 | 0.06031 | -0.03 | -6.304
-9.5 | -0.349 | 0.06937 | -0.027 | -5.035
-9 | -0.321 | 0.06138 | -0.029 | -5.234
-8.5 | -0.387 | 0.05561 | -0.03 | -6.967
-8 | -0.436 | 0.04601 | -0.037 | -9.467
-7.5 | -0.504 | 0.00967 | -0.061 | -52.128
-7 | -0.464 | 0.00918 | -0.062 | -50.49
-6.5 | -0.412 | 0.00877 | -0.064 | -47.015
-6 | -0.354 | 0.00846 | -0.066 | -41.838
-5.5 | -0.291 | 0.00817 | -0.067 | -35.609
-5 | -0.225 | 0.00788 | -0.069 | -28.546
-4.5 | -0.157 | 0.00769 | -0.07 | -20.396
-4 | -0.087 | 0.00755 | -0.072 | -11.558
-3.5 | -0.017 | 0.00743 | -0.074 | -2.23
-3 | 0.055 | 0.0073 | -0.076 | 7.508
-2.5 | 0.127 | 0.0072 | -0.077 | 17.585
-2 | 0.199 | 0.00709 | -0.079 | 28.032
-1.5 | 0.272 | 0.00699 | -0.081 | 38.888
-1 | 0.344 | 0.00671 | -0.082 | 51.323
-0.5 | 0.417 | 0.00639 | -0.084 | 65.166
0 | 0.484 | 0.00623 | -0.086 | 77.695
0.5 | 0.555 | 0.00614 | -0.087 | 90.423
1 | 0.626 | 0.00539 | -0.089 | 116.115
1.5 | 0.696 | 0.00632 | -0.091 | 110.138
2 | 0.767 | 0.00676 | -0.093 | 113.388
2.5 | 0.837 | 0.00728 | -0.094 | 114.913
3 | 0.907 | 0.00816 | -0.096 | 111.076
3.5 | 0.977 | 0.00888 | -0.097 | 109.976
4 | 1.037 | 0.00957 | -0.099 | 108.334
4.5 | 1.102 | 0.01042 | -0.101 | 105.797
5 | 1.167 | 0.01143 | -0.102 | 102.079
5.5 | 1.23 | 0.01212 | -0.104 | 101.424
6 | 1.29 | 0.01376 | -0.105 | 93.714
6.5 | 1.348 | 0.01447 | -0.107 | 93.144
7 | 1.401 | 0.01519 | -0.109 | 92.174
7.5 | 1.444 | 0.01607 | -0.11 | 89.819
8 | 1.476 | 0.01688 | -0.112 | 87.489
8.5 | 1.493 | 0.01846 | -0.113 | 80.887
9 | 1.486 | 0.01977 | -0.115 | 75.198
9.5 | 1.433 | 0.02145 | -0.116 | 66.806
10 | 1.214 | 0.02374 | -0.118 | 51.119
10.5 | 0.939 | 0.02616 | -0.119 | 35.883
11 | 0.969 | 0.02763 | -0.12 | 35.083
11.5 | 1.004 | 0.02648 | -0.122 | 37.916
12 | 1.034 | 0.0291 | -0.123 | 35.541
12.5 | 1.063 | 0.03232 | -0.124 | 32.874
13 | 1.098 | 0.0307 | -0.126 | 35.747
13.5 | 1.126 | 0.03371 | -0.127 | 33.409

## 120. Re 12M Mach 0.50 (2)
BIGFOIL.COM POLAR EXPORT
NACA67-518 a=0.5
NACA67-518 a=0.5 |  |  |  | Cl Max: | 1.327 | at alpha= | 15.5 | deg
XFOIL ncrit=9 |  |  |  | L/D Max: | 116.52 | at alpha= | 2 | deg
Re: | 12000000 |  |  | Cd Min: | 0.08155 | at alpha= | 17 | deg
Mach: | 0.5 |  |  | Cl=0 at alpha= | -5.3514 | deg
|  |  |  | @ Cl=0.1, Cd= | 0.0061817
|  |  |  | @ Cl=0.4, Cd= | 0.0052328
|  |  |  | @ Cl=0.6, Cd= | 0.0053453
alpha (deg) | Cl | Cd | Cm | Cl/Cd
-13.5 | -0.3725 | 0.05347 | -0.1973 | -6.9665
-13 | -0.3983 | 0.04195 | -0.2062 | -9.4946
-12.5 | -0.4309 | 0.03472 | -0.2065 | -12.4107
-12 | -0.4718 | 0.02878 | -0.2016 | -16.3933
-11.5 | -0.5143 | 0.02366 | -0.193 | -21.7371
-11 | -0.5544 | 0.01904 | -0.1818 | -29.1176
-10.5 | -0.5797 | 0.01477 | -0.1701 | -39.2485
-10 | -0.5658 | 0.01162 | -0.1612 | -48.6919
-9.5 | -0.5151 | 0.01017 | -0.1557 | -50.649
-9 | -0.4533 | 0.00947 | -0.152 | -47.8669
-8.5 | -0.3912 | 0.00889 | -0.1487 | -44.0045
-8 | -0.3289 | 0.00838 | -0.1459 | -39.2482
-7.5 | -0.266 | 0.00796 | -0.1437 | -33.4171
-7 | -0.2035 | 0.00758 | -0.1417 | -26.847
-6.5 | -0.1405 | 0.00726 | -0.1401 | -19.3526
-6 | -0.0781 | 0.00696 | -0.1387 | -11.2213
-5.5 | -0.0173 | 0.00668 | -0.1373 | -2.5898
-5 | 0.0409 | 0.00638 | -0.1357 | 6.4107
-4.5 | 0.1005 | 0.00618 | -0.1344 | 16.2621
-4 | 0.1615 | 0.00597 | -0.1336 | 27.0519
-3.5 | 0.2209 | 0.00577 | -0.1326 | 38.2842
-3 | 0.2798 | 0.00559 | -0.1316 | 50.0537
-2.5 | 0.3359 | 0.00545 | -0.1302 | 61.633
-2 | 0.3921 | 0.00526 | -0.1288 | 74.5437
-1.5 | 0.4415 | 0.00509 | -0.126 | 86.7387
-1 | 0.4787 | 0.00489 | -0.1206 | 97.8937
-0.5 | 0.5089 | 0.00485 | -0.1135 | 104.9278
0.5 | 0.5535 | 0.00477 | -0.0962 | 116.0377
1 | 0.5449 | 0.00492 | -0.0809 | 110.752
1.5 | 0.5417 | 0.00491 | -0.0675 | 110.3259
2 | 0.5558 | 0.00477 | -0.0577 | 116.5199
2.5 | 0.5955 | 0.00524 | -0.0531 | 113.645
3 | 0.6254 | 0.00594 | -0.0467 | 105.2862
3.5 | 0.6462 | 0.00688 | -0.0386 | 93.9244
4 | 0.668 | 0.00787 | -0.031 | 84.8793
4.5 | 0.6545 | 0.00973 | -0.0173 | 67.2662
5 | 0.6718 | 0.01105 | -0.0095 | 60.7964
5.5 | 0.6743 | 0.01288 | 0.0004 | 52.3525
6 | 0.6866 | 0.01462 | 0.0084 | 46.9631
6.5 | 0.721 | 0.01579 | 0.0128 | 45.6618
7 | 0.7488 | 0.01729 | 0.0179 | 43.3083
7.5 | 0.7833 | 0.01864 | 0.0221 | 42.0225
8 | 0.81 | 0.02036 | 0.0271 | 39.7839
8.5 | 0.8457 | 0.02185 | 0.0309 | 38.7048
9 | 0.8848 | 0.02326 | 0.0342 | 38.0396
10 | 0.9643 | 0.02627 | 0.0405 | 36.7073
10.5 | 1.0063 | 0.02784 | 0.0434 | 36.1458
11 | 1.0507 | 0.02935 | 0.0461 | 35.799
11.5 | 1.0898 | 0.03122 | 0.0492 | 34.9071
12 | 1.1307 | 0.03313 | 0.0522 | 34.1292
12.5 | 1.1683 | 0.03527 | 0.0555 | 33.1245
13 | 1.2001 | 0.03781 | 0.0591 | 31.7403
13.5 | 1.2328 | 0.04049 | 0.0625 | 30.447
14 | 1.2668 | 0.04329 | 0.0658 | 29.2631
14.5 | 1.2961 | 0.04651 | 0.0693 | 27.8671
15 | 1.3195 | 0.05031 | 0.0729 | 26.2274
15.5 | 1.327 | 0.05549 | 0.0765 | 23.9142
16 | 1.307 | 0.06294 | 0.0795 | 20.7658
16.5 | 1.2799 | 0.07156 | 0.0806 | 17.8857
17 | 1.2467 | 0.08155 | 0.0796 | 15.2876

## 121. Re 14M Mach 0.00 (1)
BIGFOIL.COM POLAR EXPORT
NACA67-518 a=0.5
NACA67-518 a=0.5 |  |  |  | Cl Max: | 1.665 | at alpha= | 14 | deg
JavaFoil+Calcfoil stall+Eppler ext transition |  |  |  | L/D Max: | 116.586 | at alpha= | 3.5 | deg
Re: | 14000000 |  |  | Cd Min: | 0.00567 | at alpha= | -1 | deg
Mach: | 0 |  |  | Cl=0 at alpha= | -3.3871 | deg
|  |  |  | @ Cl=0.1, Cd= | 0.0056852
|  |  |  | @ Cl=0.4, Cd= | 0.0059893
|  |  |  | @ Cl=0.6, Cd= | 0.0063929
alpha (deg) | Cl | Cd | Cm | Cl/Cd
-18 | -0.78 | 0.12469 | -0.015 | -6.253
-17.5 | -0.79 | 0.12001 | -0.016 | -6.586
-17 | -0.8 | 0.11337 | -0.017 | -7.06
-16.5 | -0.81 | 0.10477 | -0.018 | -7.733
-16 | -0.815 | 0.09923 | -0.019 | -8.216
-15.5 | -0.818 | 0.09348 | -0.02 | -8.754
-15 | -0.819 | 0.08679 | -0.021 | -9.441
-14.5 | -0.824 | 0.07584 | -0.024 | -10.861
-14 | -0.825 | 0.06608 | -0.026 | -12.483
-13.5 | -0.818 | 0.05993 | -0.027 | -13.655
-13 | -0.914 | 0.01582 | -0.037 | -57.763
-12.5 | -0.904 | 0.01319 | -0.038 | -68.508
-12 | -0.882 | 0.0121 | -0.04 | -72.858
-11.5 | -0.856 | 0.01109 | -0.042 | -77.176
-11 | -0.822 | 0.01057 | -0.043 | -77.703
-10.5 | -0.782 | 0.00987 | -0.044 | -79.275
-10 | -0.741 | 0.00883 | -0.046 | -83.871
-9.5 | -0.695 | 0.00854 | -0.047 | -81.395
-9 | -0.646 | 0.00837 | -0.049 | -77.214
-8.5 | -0.596 | 0.00811 | -0.05 | -73.515
-8 | -0.544 | 0.00795 | -0.052 | -68.398
-7.5 | -0.49 | 0.00784 | -0.053 | -62.424
-7 | -0.434 | 0.00737 | -0.055 | -58.917
-6.5 | -0.377 | 0.00697 | -0.056 | -54.039
-6 | -0.319 | 0.00717 | -0.057 | -44.41
-5.5 | -0.259 | 0.00702 | -0.059 | -36.946
-5 | -0.199 | 0.00688 | -0.06 | -28.924
-4.5 | -0.138 | 0.00678 | -0.062 | -20.364
-4 | -0.077 | 0.00666 | -0.063 | -11.495
-3.5 | -0.014 | 0.00578 | -0.065 | -2.509
-3 | 0.048 | 0.00571 | -0.066 | 8.393
-2.5 | 0.111 | 0.00568 | -0.068 | 19.458
-2 | 0.173 | 0.00598 | -0.069 | 28.996
-1.5 | 0.237 | 0.00574 | -0.071 | 41.246
-1 | 0.3 | 0.00567 | -0.072 | 52.848
-0.5 | 0.363 | 0.0059 | -0.074 | 61.542
0 | 0.421 | 0.00604 | -0.075 | 69.704
0.5 | 0.483 | 0.00631 | -0.076 | 76.559
1 | 0.544 | 0.00642 | -0.078 | 84.754
1.5 | 0.606 | 0.00639 | -0.079 | 94.806
2 | 0.667 | 0.00598 | -0.081 | 111.592
2.5 | 0.729 | 0.00649 | -0.082 | 112.222
3 | 0.79 | 0.00691 | -0.084 | 114.264
3.5 | 0.851 | 0.0073 | -0.085 | 116.586
4 | 0.906 | 0.00778 | -0.086 | 116.4
4.5 | 0.965 | 0.00832 | -0.088 | 115.861
5 | 1.023 | 0.00893 | -0.089 | 114.517
5.5 | 1.08 | 0.00935 | -0.091 | 115.463
6 | 1.137 | 0.01022 | -0.092 | 111.193
6.5 | 1.192 | 0.01084 | -0.093 | 109.998
7 | 1.246 | 0.01128 | -0.095 | 110.479
7.5 | 1.298 | 0.0117 | -0.096 | 110.885
8 | 1.347 | 0.01217 | -0.097 | 110.649
8.5 | 1.394 | 0.01265 | -0.099 | 110.213
9 | 1.439 | 0.01315 | -0.1 | 109.414
9.5 | 1.481 | 0.01366 | -0.101 | 108.432
10 | 1.52 | 0.01461 | -0.103 | 104.073
10.5 | 1.555 | 0.0153 | -0.104 | 101.647
11 | 1.584 | 0.01595 | -0.105 | 99.341
11.5 | 1.609 | 0.01661 | -0.107 | 96.862
12 | 1.63 | 0.01742 | -0.108 | 93.561
12.5 | 1.646 | 0.01816 | -0.109 | 90.603
13 | 1.657 | 0.019 | -0.11 | 87.19
13.5 | 1.663 | 0.01983 | -0.112 | 83.886
14 | 1.665 | 0.0208 | -0.113 | 80.052
14.5 | 1.662 | 0.02169 | -0.114 | 76.635
15 | 1.655 | 0.02269 | -0.115 | 72.925
15.5 | 1.643 | 0.0239 | -0.116 | 68.753
16 | 1.627 | 0.02501 | -0.117 | 65.067
16.5 | 1.607 | 0.0265 | -0.118 | 60.661
17 | 1.584 | 0.02814 | -0.119 | 56.281
17.5 | 1.557 | 0.02959 | -0.12 | 52.626
18 | 1.528 | 0.03114 | -0.121 | 49.071
18.5 | 1.496 | 0.03328 | -0.122 | 44.952
19 | 1.462 | 0.03521 | -0.123 | 41.535

## 122. Re 14M Mach 0.00 (2)
BIGFOIL.COM POLAR EXPORT
NACA67-518 a=0.5
NACA67-518 a=0.5 |  |  |  | Cl Max: | 1.5696 | at alpha= | 20 | deg
XFOIL ncrit=9 |  |  |  | L/D Max: | 152.165 | at alpha= | 1.5 | deg
Re: | 14000000 |  |  | Cd Min: | 0.04823 | at alpha= | 20 | deg
Mach: | 0 |  |  | Cl=0 at alpha= | -4.3209 | deg
|  |  |  | @ Cl=0.1, Cd= | 0.0051117
|  |  |  | @ Cl=0.4, Cd= | 0.0046247
|  |  |  | @ Cl=0.6, Cd= | 0.0054738
alpha (deg) | Cl | Cd | Cm | Cl/Cd
-20 | -1.2716 | 0.0234 | -0.1378 | -54.3419
-19.5 | -1.253 | 0.02182 | -0.135 | -57.4244
-19 | -1.2308 | 0.02047 | -0.1324 | -60.127
-18.5 | -1.2074 | 0.01922 | -0.1296 | -62.82
-18 | -1.1835 | 0.018 | -0.1266 | -65.75
-17.5 | -1.1549 | 0.01697 | -0.124 | -68.0554
-17 | -1.1245 | 0.01606 | -0.1215 | -70.0187
-16.5 | -1.0921 | 0.01522 | -0.1192 | -71.7543
-16 | -1.0609 | 0.01428 | -0.1165 | -74.2927
-15.5 | -1.0266 | 0.0135 | -0.1142 | -76.0444
-15 | -0.9895 | 0.01282 | -0.1122 | -77.1841
-14.5 | -0.9479 | 0.01236 | -0.1108 | -76.6909
-14 | -0.9103 | 0.01166 | -0.1087 | -78.0703
-13.5 | -0.8793 | 0.01037 | -0.1055 | -84.7927
-13 | -0.8347 | 0.00998 | -0.1044 | -83.6373
-12.5 | -0.7897 | 0.00958 | -0.1034 | -82.4322
-12 | -0.7435 | 0.00917 | -0.1024 | -81.0796
-11.5 | -0.6965 | 0.0088 | -0.1017 | -79.1477
-11 | -0.6492 | 0.00845 | -0.1009 | -76.8284
-10.5 | -0.6012 | 0.00815 | -0.1002 | -73.7669
-10 | -0.5522 | 0.00787 | -0.0996 | -70.1652
-9.5 | -0.5034 | 0.0076 | -0.099 | -66.2368
-9 | -0.4546 | 0.00736 | -0.0984 | -61.7663
-8.5 | -0.4053 | 0.00711 | -0.0978 | -57.0042
-8 | -0.3563 | 0.00684 | -0.0972 | -52.0906
-7.5 | -0.307 | 0.00659 | -0.0966 | -46.5857
-7 | -0.2569 | 0.00636 | -0.0961 | -40.3931
-6.5 | -0.208 | 0.00611 | -0.0954 | -34.0426
-6 | -0.1596 | 0.00585 | -0.0945 | -27.2821
-5.5 | -0.1117 | 0.00565 | -0.0935 | -19.7699
-5 | -0.0646 | 0.00551 | -0.0922 | -11.7241
-4.5 | -0.0187 | 0.0054 | -0.0907 | -3.463
-4 | 0.0335 | 0.00529 | -0.0906 | 6.3327
-3.5 | 0.0862 | 0.00514 | -0.0905 | 16.7704
-3 | 0.1398 | 0.00503 | -0.0907 | 27.7932
-2.5 | 0.1927 | 0.00492 | -0.0907 | 39.1667
-2 | 0.245 | 0.0048 | -0.0906 | 51.0417
-1.5 | 0.2958 | 0.00472 | -0.0902 | 62.6695
-1 | 0.3437 | 0.00462 | -0.0892 | 74.3939
-0.5 | 0.3896 | 0.00462 | -0.0878 | 84.329
0 | 0.4335 | 0.00464 | -0.0859 | 93.4267
0.5 | 0.4771 | 0.00453 | -0.0841 | 105.3201
1 | 0.5195 | 0.00444 | -0.0819 | 117.0045
1.5 | 0.5341 | 0.00351 | -0.0741 | 152.1652
2 | 0.5532 | 0.00374 | -0.0667 | 147.9144
2.5 | 0.5631 | 0.00431 | -0.0575 | 130.6497
3 | 0.5738 | 0.00499 | -0.0489 | 114.99
3.5 | 0.6025 | 0.00552 | -0.0442 | 109.1486
4 | 0.6036 | 0.00664 | -0.0342 | 90.9036
4.5 | 0.6107 | 0.00775 | -0.0257 | 78.8
5 | 0.629 | 0.00873 | -0.0196 | 72.0504
5.5 | 0.66 | 0.00946 | -0.016 | 69.7674
6 | 0.6889 | 0.0103 | -0.0121 | 66.8835
6.5 | 0.7253 | 0.01095 | -0.0097 | 66.2374
7 | 0.7569 | 0.01179 | -0.0065 | 64.1985
7.5 | 0.7946 | 0.01244 | -0.0045 | 63.8746
8 | 0.8224 | 0.01344 | -0.0008 | 61.1905
8.5 | 0.8579 | 0.01422 | 0.0014 | 60.3305
9 | 0.8925 | 0.01504 | 0.0037 | 59.3418
9.5 | 0.928 | 0.01586 | 0.0058 | 58.512
10 | 0.9667 | 0.01658 | 0.0073 | 58.3052
10.5 | 1.0045 | 0.01737 | 0.0088 | 57.8296
11 | 1.0411 | 0.01824 | 0.0104 | 57.0779
11.5 | 1.0781 | 0.01906 | 0.0119 | 56.5635
12 | 1.1147 | 0.01993 | 0.0134 | 55.9308
12.5 | 1.1483 | 0.02097 | 0.0152 | 54.7592
13 | 1.1838 | 0.02195 | 0.0166 | 53.9317
13.5 | 1.2121 | 0.02326 | 0.019 | 52.1109
14 | 1.2427 | 0.02451 | 0.0209 | 50.7018
14.5 | 1.2719 | 0.02588 | 0.0228 | 49.1461
15 | 1.3021 | 0.02722 | 0.0245 | 47.8361
15.5 | 1.3286 | 0.02881 | 0.0265 | 46.1159
16 | 1.3578 | 0.03028 | 0.028 | 44.8415
16.5 | 1.3815 | 0.03216 | 0.0299 | 42.9571
17 | 1.4106 | 0.0337 | 0.0312 | 41.8576
17.5 | 1.4326 | 0.03579 | 0.0329 | 40.0279
18 | 1.458 | 0.03763 | 0.0343 | 38.7457
18.5 | 1.4804 | 0.03976 | 0.0357 | 37.2334
19 | 1.4991 | 0.0421 | 0.0374 | 35.6081
19.5 | 1.5287 | 0.04456 | 0.0366 | 34.3066
20 | 1.5696 | 0.04823 | 0.0316 | 32.5441

## 123. Re 14M Mach 0.10 (1)
BIGFOIL.COM POLAR EXPORT
NACA67-518 a=0.5
NACA67-518 a=0.5 |  |  |  | Cl Max: | 1.655 | at alpha= | 13.5 | deg
JavaFoil+Calcfoil stall+Eppler ext transition |  |  |  | L/D Max: | 116.43 | at alpha= | 3.5 | deg
Re: | 14000000 |  |  | Cd Min: | 0.00568 | at alpha= | -1 | deg
Mach: | 0.1 |  |  | Cl=0 at alpha= | -3.3809 | deg
|  |  |  | @ Cl=0.1, Cd= | 0.005707
|  |  |  | @ Cl=0.4, Cd= | 0.0059271
|  |  |  | @ Cl=0.6, Cd= | 0.0064129
alpha (deg) | Cl | Cd | Cm | Cl/Cd
-17.5 | -0.758 | 0.1206 | -0.016 | -6.285
-17 | -0.77 | 0.11588 | -0.016 | -6.645
-16.5 | -0.781 | 0.10921 | -0.017 | -7.155
-16 | -0.79 | 0.10278 | -0.019 | -7.691
-15.5 | -0.797 | 0.09593 | -0.02 | -8.31
-15 | -0.801 | 0.08955 | -0.021 | -8.943
-14.5 | -0.802 | 0.08289 | -0.022 | -9.677
-14 | -0.802 | 0.075 | -0.024 | -10.695
-13.5 | -0.8 | 0.06653 | -0.026 | -12.028
-13 | -0.829 | 0.04017 | -0.032 | -20.626
-12.5 | -0.894 | 0.01408 | -0.038 | -63.521
-12 | -0.878 | 0.01223 | -0.04 | -71.776
-11.5 | -0.853 | 0.01128 | -0.042 | -75.634
-11 | -0.821 | 0.01063 | -0.043 | -77.222
-10.5 | -0.782 | 0.00997 | -0.045 | -78.426
-10 | -0.741 | 0.00892 | -0.046 | -83.053
-9.5 | -0.695 | 0.00913 | -0.048 | -76.106
-9 | -0.648 | 0.0084 | -0.049 | -77.164
-8.5 | -0.598 | 0.00821 | -0.051 | -72.805
-8 | -0.545 | 0.00801 | -0.052 | -68.124
-7.5 | -0.491 | 0.00785 | -0.054 | -62.562
-7 | -0.436 | 0.00725 | -0.055 | -60.04
-6.5 | -0.378 | 0.00738 | -0.056 | -51.248
-6 | -0.32 | 0.00721 | -0.058 | -44.401
-5.5 | -0.26 | 0.00704 | -0.059 | -37.014
-5 | -0.2 | 0.0069 | -0.061 | -28.986
-4.5 | -0.139 | 0.0068 | -0.062 | -20.414
-4 | -0.077 | 0.0067 | -0.064 | -11.476
-3.5 | -0.015 | 0.0058 | -0.065 | -2.512
-3 | 0.048 | 0.00574 | -0.066 | 8.387
-2.5 | 0.111 | 0.0057 | -0.068 | 19.483
-2 | 0.174 | 0.006 | -0.069 | 29.012
-1.5 | 0.238 | 0.00593 | -0.071 | 40.135
-1 | 0.301 | 0.00568 | -0.072 | 53.087
-0.5 | 0.365 | 0.00574 | -0.074 | 63.603
0 | 0.423 | 0.00605 | -0.075 | 70.015
0.5 | 0.485 | 0.00631 | -0.077 | 76.914
1 | 0.547 | 0.00643 | -0.078 | 85.034
1.5 | 0.609 | 0.00641 | -0.08 | 95.028
2 | 0.671 | 0.00599 | -0.081 | 111.995
2.5 | 0.732 | 0.00651 | -0.083 | 112.446
3 | 0.794 | 0.00694 | -0.084 | 114.44
3.5 | 0.855 | 0.00734 | -0.085 | 116.43
4 | 0.91 | 0.00785 | -0.087 | 115.964
4.5 | 0.969 | 0.0084 | -0.088 | 115.427
5 | 1.027 | 0.00899 | -0.09 | 114.344
5.5 | 1.085 | 0.00942 | -0.091 | 115.165
6 | 1.142 | 0.01041 | -0.092 | 109.621
6.5 | 1.198 | 0.01093 | -0.094 | 109.516
7 | 1.252 | 0.01137 | -0.095 | 110.106
7.5 | 1.303 | 0.01182 | -0.096 | 110.274
8 | 1.352 | 0.01229 | -0.098 | 110.01
8.5 | 1.4 | 0.01277 | -0.099 | 109.628
9 | 1.444 | 0.01328 | -0.101 | 108.744
9.5 | 1.486 | 0.01382 | -0.102 | 107.544
10 | 1.524 | 0.01477 | -0.103 | 103.198
10.5 | 1.558 | 0.01546 | -0.105 | 100.765
11 | 1.586 | 0.01614 | -0.106 | 98.252
11.5 | 1.61 | 0.01684 | -0.107 | 95.602
12 | 1.628 | 0.01758 | -0.108 | 92.611
12.5 | 1.642 | 0.01841 | -0.11 | 89.192
13 | 1.651 | 0.01928 | -0.111 | 85.613
13.5 | 1.655 | 0.02016 | -0.112 | 82.081
14 | 1.653 | 0.02116 | -0.113 | 78.127
14.5 | 1.647 | 0.0221 | -0.114 | 74.501
15 | 1.636 | 0.02312 | -0.116 | 70.74
15.5 | 1.619 | 0.02435 | -0.117 | 66.507
16 | 1.599 | 0.02577 | -0.118 | 62.025
16.5 | 1.574 | 0.02739 | -0.119 | 57.451
17 | 1.546 | 0.02875 | -0.12 | 53.759
17.5 | 1.513 | 0.03079 | -0.121 | 49.137
18 | 1.479 | 0.03245 | -0.122 | 45.577
18.5 | 1.442 | 0.0344 | -0.122 | 41.922

## 124. Re 14M Mach 0.10 (2)
BIGFOIL.COM POLAR EXPORT
NACA67-518 a=0.5
NACA67-518 a=0.5 |  |  |  | Cl Max: | 1.5638 | at alpha= | 20 | deg
XFOIL ncrit=9 |  |  |  | L/D Max: | 153.343 | at alpha= | 1.5 | deg
Re: | 14000000 |  |  | Cd Min: | 0.05 | at alpha= | 20 | deg
Mach: | 0.1 |  |  | Cl=0 at alpha= | -4.3577 | deg
|  |  |  | @ Cl=0.1, Cd= | 0.0051254
|  |  |  | @ Cl=0.4, Cd= | 0.0046316
|  |  |  | @ Cl=0.6, Cd= | 0.0054604
alpha (deg) | Cl | Cd | Cm | Cl/Cd
-20 | -1.2629 | 0.02486 | -0.1437 | -50.8005
-19.5 | -1.2481 | 0.02298 | -0.1405 | -54.3124
-19 | -1.2279 | 0.02142 | -0.1376 | -57.3249
-18 | -1.1822 | 0.01869 | -0.1315 | -63.2531
-17.5 | -1.1563 | 0.01753 | -0.1284 | -65.9612
-17 | -1.1262 | 0.01657 | -0.1257 | -67.9662
-16.5 | -1.0935 | 0.01568 | -0.1232 | -69.7385
-16 | -1.0631 | 0.01471 | -0.1203 | -72.2706
-15.5 | -1.0279 | 0.01389 | -0.1179 | -74.0029
-15 | -0.9923 | 0.01314 | -0.1154 | -75.5175
-14.5 | -0.9507 | 0.01263 | -0.1138 | -75.2732
-14 | -0.913 | 0.01189 | -0.1115 | -76.7872
-13.5 | -0.8786 | 0.01083 | -0.1087 | -81.1265
-13 | -0.8382 | 0.01009 | -0.1068 | -83.0723
-12.5 | -0.7923 | 0.0097 | -0.1057 | -81.6804
-12 | -0.7462 | 0.00928 | -0.1046 | -80.4095
-11.5 | -0.6986 | 0.00889 | -0.1037 | -78.5827
-11 | -0.6506 | 0.00853 | -0.1028 | -76.272
-10.5 | -0.6025 | 0.00821 | -0.102 | -73.3861
-10 | -0.5532 | 0.00792 | -0.1014 | -69.8485
-9.5 | -0.5037 | 0.00765 | -0.1007 | -65.8431
-9 | -0.4542 | 0.00741 | -0.1001 | -61.2955
-8.5 | -0.4049 | 0.00715 | -0.0994 | -56.6294
-8 | -0.3552 | 0.00688 | -0.0988 | -51.6279
-7.5 | -0.3053 | 0.00662 | -0.0982 | -46.1178
-7 | -0.2551 | 0.00639 | -0.0976 | -39.9218
-6.5 | -0.2054 | 0.00614 | -0.0969 | -33.4528
-6 | -0.1568 | 0.00588 | -0.096 | -26.6667
-5.5 | -0.108 | 0.00566 | -0.0951 | -19.0813
-5 | -0.0598 | 0.00551 | -0.094 | -10.853
-4.5 | -0.0144 | 0.0054 | -0.0923 | -2.6667
-4 | 0.0362 | 0.0053 | -0.0917 | 6.8302
-3.5 | 0.089 | 0.00515 | -0.0916 | 17.2816
-3 | 0.1426 | 0.00503 | -0.0917 | 28.3499
-2.5 | 0.1956 | 0.00493 | -0.0916 | 39.6755
-2 | 0.2482 | 0.00481 | -0.0915 | 51.6008
-1.5 | 0.2991 | 0.00473 | -0.0911 | 63.2347
-1 | 0.347 | 0.00462 | -0.09 | 75.1082
-0.5 | 0.3928 | 0.00463 | -0.0885 | 84.838
0 | 0.4368 | 0.00464 | -0.0866 | 94.1379
0.5 | 0.48 | 0.00454 | -0.0846 | 105.7269
1 | 0.5224 | 0.00444 | -0.0824 | 117.6577
1.5 | 0.5367 | 0.0035 | -0.0744 | 153.3429
2 | 0.5552 | 0.00374 | -0.0668 | 148.4492
2.5 | 0.5636 | 0.00433 | -0.0573 | 130.1617
3 | 0.5751 | 0.00501 | -0.0488 | 114.7904
3.5 | 0.6044 | 0.00554 | -0.0441 | 109.0975
4 | 0.6047 | 0.00668 | -0.0339 | 90.524
4.5 | 0.6122 | 0.00779 | -0.0255 | 78.5879
5 | 0.6289 | 0.00882 | -0.019 | 71.3039
5.5 | 0.6589 | 0.0096 | -0.0152 | 68.6354
6 | 0.6888 | 0.01042 | -0.0114 | 66.1036
6.5 | 0.7234 | 0.01114 | -0.0086 | 64.9372
7 | 0.7571 | 0.01193 | -0.0058 | 63.4619
7.5 | 0.7933 | 0.01265 | -0.0034 | 62.7115
8 | 0.8223 | 0.01364 | 0.0001 | 60.2859
8.5 | 0.8582 | 0.01441 | 0.0024 | 59.5559
9 | 0.8914 | 0.01531 | 0.0049 | 58.2234
9.5 | 0.9286 | 0.01609 | 0.0068 | 57.7129
10 | 0.9676 | 0.01682 | 0.0083 | 57.5268
10.5 | 1.0033 | 0.01773 | 0.0102 | 56.5877
11 | 1.0422 | 0.01852 | 0.0116 | 56.2743
11.5 | 1.0797 | 0.01936 | 0.0131 | 55.7696
12 | 1.114 | 0.02037 | 0.015 | 54.6883
12.5 | 1.1498 | 0.02134 | 0.0166 | 53.88
13 | 1.1856 | 0.02234 | 0.0181 | 53.0707
13.5 | 1.2126 | 0.02375 | 0.0206 | 51.0568
14 | 1.2443 | 0.02499 | 0.0225 | 49.7919
14.5 | 1.2724 | 0.02648 | 0.0246 | 48.0514
15 | 1.3041 | 0.02777 | 0.0262 | 46.9607
15.5 | 1.3296 | 0.0295 | 0.0283 | 45.0712
16 | 1.3604 | 0.03091 | 0.0298 | 44.0116
16.5 | 1.3828 | 0.03296 | 0.0319 | 41.9539
17 | 1.4102 | 0.03467 | 0.0334 | 40.6749
17.5 | 1.4351 | 0.03664 | 0.0349 | 39.1676
18 | 1.4574 | 0.03879 | 0.0366 | 37.5715
18.5 | 1.4814 | 0.04091 | 0.0378 | 36.2112
19 | 1.5008 | 0.04328 | 0.0395 | 34.6765
19.5 | 1.5244 | 0.04607 | 0.0395 | 33.0888
20 | 1.5638 | 0.05 | 0.0346 | 31.276

## 125. Re 14M Mach 0.25 (1)
BIGFOIL.COM POLAR EXPORT
NACA67-518 a=0.5
NACA67-518 a=0.5 |  |  |  | Cl Max: | 1.607 | at alpha= | 12 | deg
JavaFoil+Calcfoil stall+Eppler ext transition |  |  |  | L/D Max: | 115.161 | at alpha= | 3.5 | deg
Re: | 14000000 |  |  | Cd Min: | 0.00556 | at alpha= | -0.5 | deg
Mach: | 0.25 |  |  | Cl=0 at alpha= | -3.3828 | deg
|  |  |  | @ Cl=0.1, Cd= | 0.0065594
|  |  |  | @ Cl=0.4, Cd= | 0.0056197
|  |  |  | @ Cl=0.6, Cd= | 0.0065024
alpha (deg) | Cl | Cd | Cm | Cl/Cd
-16.5 | -0.551 | 0.12222 | -0.016 | -4.504
-16 | -0.59 | 0.11555 | -0.017 | -5.102
-15.5 | -0.624 | 0.10882 | -0.018 | -5.734
-15 | -0.654 | 0.1017 | -0.019 | -6.429
-14.5 | -0.678 | 0.09587 | -0.02 | -7.068
-14 | -0.696 | 0.08964 | -0.021 | -7.762
-13.5 | -0.709 | 0.08302 | -0.023 | -8.542
-13 | -0.718 | 0.07556 | -0.025 | -9.497
-12.5 | -0.721 | 0.06801 | -0.027 | -10.598
-12 | -0.718 | 0.06144 | -0.029 | -11.681
-11.5 | -0.814 | 0.01531 | -0.042 | -53.149
-11 | -0.804 | 0.01189 | -0.044 | -67.654
-10.5 | -0.774 | 0.01092 | -0.046 | -70.872
-10 | -0.738 | 0.01019 | -0.047 | -72.393
-9.5 | -0.697 | 0.00967 | -0.049 | -72.07
-9 | -0.653 | 0.00873 | -0.05 | -74.787
-8.5 | -0.605 | 0.00857 | -0.052 | -70.541
-8 | -0.554 | 0.00832 | -0.053 | -66.508
-7.5 | -0.5 | 0.00768 | -0.055 | -65.08
-7 | -0.444 | 0.00781 | -0.056 | -56.876
-6.5 | -0.386 | 0.00759 | -0.058 | -50.902
-6 | -0.327 | 0.00739 | -0.059 | -44.282
-5.5 | -0.267 | 0.00722 | -0.061 | -36.892
-5 | -0.205 | 0.00702 | -0.062 | -29.164
-4.5 | -0.142 | 0.00692 | -0.064 | -20.551
-4 | -0.079 | 0.00681 | -0.065 | -11.574
-3.5 | -0.015 | 0.00672 | -0.067 | -2.224
-3 | 0.049 | 0.00663 | -0.068 | 7.445
-2.5 | 0.114 | 0.00654 | -0.07 | 17.421
-2 | 0.179 | 0.00574 | -0.071 | 31.109
-1.5 | 0.244 | 0.00569 | -0.073 | 42.929
-1 | 0.309 | 0.00579 | -0.074 | 53.399
-0.5 | 0.374 | 0.00556 | -0.076 | 67.278
0 | 0.435 | 0.0057 | -0.077 | 76.196
0.5 | 0.498 | 0.00619 | -0.079 | 80.501
1 | 0.562 | 0.00643 | -0.08 | 87.304
1.5 | 0.625 | 0.00655 | -0.082 | 95.418
2 | 0.688 | 0.00616 | -0.083 | 111.74
2.5 | 0.752 | 0.00672 | -0.085 | 111.824
3 | 0.815 | 0.00718 | -0.086 | 113.42
3.5 | 0.878 | 0.00762 | -0.088 | 115.161
4 | 0.934 | 0.00814 | -0.089 | 114.741
4.5 | 0.994 | 0.00875 | -0.091 | 113.567
5 | 1.054 | 0.00938 | -0.092 | 112.379
5.5 | 1.113 | 0.00984 | -0.093 | 113.077
6 | 1.17 | 0.01088 | -0.095 | 107.503
6.5 | 1.227 | 0.01146 | -0.096 | 107.091
7 | 1.281 | 0.01192 | -0.098 | 107.499
7.5 | 1.333 | 0.01243 | -0.099 | 107.192
8 | 1.381 | 0.01293 | -0.1 | 106.858
8.5 | 1.427 | 0.01345 | -0.102 | 106.081
9 | 1.47 | 0.01405 | -0.103 | 104.591
9.5 | 1.508 | 0.01505 | -0.105 | 100.168
10 | 1.542 | 0.01576 | -0.106 | 97.838
10.5 | 1.569 | 0.01657 | -0.107 | 94.709
11 | 1.589 | 0.01732 | -0.109 | 91.759
11.5 | 1.602 | 0.01817 | -0.11 | 88.153
12 | 1.607 | 0.01911 | -0.111 | 84.078
12.5 | 1.604 | 0.02006 | -0.112 | 79.958
13 | 1.594 | 0.02108 | -0.114 | 75.618
13.5 | 1.575 | 0.02228 | -0.115 | 70.671
14 | 1.547 | 0.02361 | -0.116 | 65.503
14.5 | 1.51 | 0.02506 | -0.117 | 60.267
15 | 1.466 | 0.02655 | -0.118 | 55.224
15.5 | 1.413 | 0.02832 | -0.119 | 49.899
16 | 1.353 | 0.03044 | -0.12 | 44.461
16.5 | 1.286 | 0.03276 | -0.121 | 39.252
17 | 1.212 | 0.03541 | -0.122 | 34.232

## 126. Re 14M Mach 0.25 (2)
BIGFOIL.COM POLAR EXPORT
NACA67-518 a=0.5
NACA67-518 a=0.5 |  |  |  | Cl Max: | 1.5373 | at alpha= | 20 | deg
XFOIL ncrit=9 |  |  |  | L/D Max: | 154.261 | at alpha= | 1.5 | deg
Re: | 14000000 |  |  | Cd Min: | 0.05889 | at alpha= | 20 | deg
Mach: | 0.25 |  |  | Cl=0 at alpha= | -4.6108 | deg
|  |  |  | @ Cl=0.1, Cd= | 0.0052012
|  |  |  | @ Cl=0.4, Cd= | 0.0046426
|  |  |  | @ Cl=0.6, Cd= | 0.0056831
alpha (deg) | Cl | Cd | Cm | Cl/Cd
-20 | -1.1049 | 0.04219 | -0.1716 | -26.1887
-19.5 | -1.1315 | 0.03551 | -0.1714 | -31.8643
-19 | -1.1497 | 0.03055 | -0.1686 | -37.6334
-18.5 | -1.1552 | 0.02694 | -0.1645 | -42.8805
-18 | -1.1454 | 0.0244 | -0.1604 | -46.9426
-17.5 | -1.1369 | 0.022 | -0.1556 | -51.6773
-17 | -1.1196 | 0.02012 | -0.1509 | -55.6461
-16.5 | -1.0948 | 0.01863 | -0.1467 | -58.7654
-16 | -1.0694 | 0.0172 | -0.1423 | -62.1744
-15.5 | -1.0388 | 0.01602 | -0.1382 | -64.8439
-15 | -1.0041 | 0.01502 | -0.1346 | -66.8509
-14.5 | -0.9658 | 0.01416 | -0.1313 | -68.2062
-14 | -0.9289 | 0.01322 | -0.1278 | -70.2648
-13.5 | -0.8885 | 0.01236 | -0.1248 | -71.8851
-13 | -0.8461 | 0.01159 | -0.122 | -73.0026
-12.5 | -0.8104 | 0.01031 | -0.1183 | -78.6033
-12 | -0.7606 | 0.00985 | -0.1167 | -77.2183
-11.5 | -0.7102 | 0.00944 | -0.1152 | -75.2331
-11 | -0.6604 | 0.00899 | -0.1136 | -73.4594
-10.5 | -0.6098 | 0.00858 | -0.1123 | -71.0723
-10 | -0.558 | 0.00824 | -0.1112 | -67.7184
-9.5 | -0.5061 | 0.00793 | -0.1101 | -63.8209
-9 | -0.4544 | 0.00765 | -0.1091 | -59.3987
-8.5 | -0.402 | 0.00739 | -0.1082 | -54.3978
-8 | -0.3497 | 0.0071 | -0.1073 | -49.2535
-7.5 | -0.2975 | 0.00681 | -0.1065 | -43.6858
-7 | -0.2452 | 0.00655 | -0.1057 | -37.4351
-6.5 | -0.1923 | 0.00631 | -0.1051 | -30.4754
-6 | -0.1416 | 0.00603 | -0.1041 | -23.4826
-5.5 | -0.0905 | 0.00579 | -0.1031 | -15.6304
-5 | -0.039 | 0.00562 | -0.1023 | -6.9395
-4.5 | 0.0111 | 0.00544 | -0.1012 | 2.0404
-4 | 0.0615 | 0.00529 | -0.1001 | 11.6257
-3.5 | 0.1092 | 0.00518 | -0.0984 | 21.0811
-3 | 0.1598 | 0.00507 | -0.0974 | 31.5187
-2.5 | 0.2131 | 0.00498 | -0.097 | 42.7912
-2 | 0.2664 | 0.00485 | -0.0966 | 54.9278
-1.5 | 0.3179 | 0.00476 | -0.0959 | 66.7857
-1 | 0.366 | 0.00465 | -0.0945 | 78.7097
-0.5 | 0.4118 | 0.00464 | -0.0926 | 88.75
0 | 0.4561 | 0.00464 | -0.0904 | 98.2974
0.5 | 0.4957 | 0.00459 | -0.0872 | 107.9956
1 | 0.5369 | 0.00449 | -0.0844 | 119.5768
1.5 | 0.543 | 0.00352 | -0.0742 | 154.2614
2 | 0.5581 | 0.00381 | -0.0655 | 146.4829
2.5 | 0.5721 | 0.0044 | -0.057 | 130.0227
3 | 0.5802 | 0.00519 | -0.0475 | 111.7919
3.5 | 0.6059 | 0.00583 | -0.0418 | 103.928
4 | 0.6106 | 0.00694 | -0.0323 | 87.9827
4.5 | 0.6133 | 0.00823 | -0.0227 | 74.52
5 | 0.628 | 0.00939 | -0.0156 | 66.8797
5.5 | 0.6582 | 0.01022 | -0.0116 | 64.4031
6 | 0.6863 | 0.01118 | -0.0072 | 61.3864
6.5 | 0.7211 | 0.01199 | -0.0042 | 60.1418
7 | 0.7542 | 0.01288 | -0.0009 | 58.5559
7.5 | 0.7914 | 0.01367 | 0.0016 | 57.8932
8 | 0.8185 | 0.01485 | 0.0057 | 55.1178
8.5 | 0.8557 | 0.01568 | 0.0081 | 54.5727
9 | 0.8926 | 0.01657 | 0.0104 | 53.8684
9.5 | 0.9278 | 0.01757 | 0.013 | 52.8059
10 | 0.9679 | 0.01839 | 0.0147 | 52.6319
10.5 | 1.0057 | 0.01936 | 0.0167 | 51.9473
11 | 1.0444 | 0.02032 | 0.0185 | 51.3976
12 | 1.1189 | 0.02245 | 0.0223 | 49.8396
12.5 | 1.155 | 0.02357 | 0.0243 | 49.003
13 | 1.1871 | 0.02498 | 0.0267 | 47.522
13.5 | 1.2163 | 0.02656 | 0.0293 | 45.7944
14 | 1.2464 | 0.02816 | 0.0317 | 44.2614
14.5 | 1.2781 | 0.02972 | 0.0338 | 43.0047
15 | 1.307 | 0.03149 | 0.0361 | 41.5052
15.5 | 1.3376 | 0.03325 | 0.038 | 40.2286
16 | 1.3637 | 0.03531 | 0.0403 | 38.6208
16.5 | 1.3872 | 0.03765 | 0.0425 | 36.8446
17 | 1.4159 | 0.03971 | 0.0441 | 35.656
17.5 | 1.439 | 0.04224 | 0.046 | 34.0672
18 | 1.4608 | 0.04495 | 0.0478 | 32.4983
18.5 | 1.4789 | 0.04799 | 0.0495 | 30.8168
19 | 1.4945 | 0.05131 | 0.0513 | 29.1269
19.5 | 1.509 | 0.05464 | 0.053 | 27.6171
20 | 1.5373 | 0.05889 | 0.0507 | 26.1046

## 127. Re 14M Mach 0.50 (1)
BIGFOIL.COM POLAR EXPORT
NACA67-518 a=0.5
NACA67-518 a=0.5 |  |  |  | Cl Max: | 1.494 | at alpha= | 8.5 | deg
JavaFoil+Calcfoil stall+Eppler ext transition |  |  |  | L/D Max: | 109.841 | at alpha= | 2 | deg
Re: | 14000000 |  |  | Cd Min: | 0.00638 | at alpha= | -0.5 | deg
Mach: | 0.5 |  |  | Cl=0 at alpha= | -3.3819 | deg
|  |  |  | @ Cl=0.1, Cd= | 0.0071138
|  |  |  | @ Cl=0.4, Cd= | 0.0064382
|  |  |  | @ Cl=0.6, Cd= | 0.0069364
alpha (deg) | Cl | Cd | Cm | Cl/Cd
-20 | -0.948 | 0.16822 | -0.014 | -5.637
-19.5 | -0.92 | 0.15873 | -0.015 | -5.796
-19 | -0.891 | 0.15287 | -0.016 | -5.83
-18.5 | -0.862 | 0.15133 | -0.016 | -5.697
-18 | -0.834 | 0.14899 | -0.017 | -5.597
-17.5 | -0.808 | 0.13052 | -0.018 | -6.193
-17 | -0.778 | 0.12649 | -0.019 | -6.153
-16.5 | -0.75 | 0.12153 | -0.019 | -6.168
-16 | -0.722 | 0.10971 | -0.02 | -6.579
-15.5 | -0.694 | 0.10142 | -0.021 | -6.846
-15 | -0.668 | 0.09433 | -0.023 | -7.078
-14.5 | -0.636 | 0.10189 | -0.022 | -6.24
-14 | -0.607 | 0.09648 | -0.023 | -6.291
-13.5 | -0.579 | 0.08955 | -0.024 | -6.468
-13 | -0.552 | 0.08232 | -0.025 | -6.703
-12.5 | -0.528 | 0.07224 | -0.028 | -7.303
-12 | -0.505 | 0.06191 | -0.032 | -8.162
-11.5 | -0.463 | 0.08078 | -0.025 | -5.737
-11 | -0.435 | 0.07377 | -0.026 | -5.898
-10.5 | -0.408 | 0.06642 | -0.028 | -6.139
-10 | -0.381 | 0.0593 | -0.031 | -6.422
-9.5 | -0.349 | 0.06869 | -0.027 | -5.085
-9 | -0.321 | 0.06065 | -0.029 | -5.296
-8.5 | -0.388 | 0.05533 | -0.031 | -7.004
-8 | -0.437 | 0.04527 | -0.038 | -9.646
-7.5 | -0.504 | 0.00954 | -0.061 | -52.833
-7 | -0.464 | 0.00909 | -0.062 | -51.039
-6.5 | -0.412 | 0.00866 | -0.064 | -47.613
-6 | -0.354 | 0.00838 | -0.066 | -42.217
-5.5 | -0.291 | 0.00808 | -0.067 | -36.017
-5 | -0.225 | 0.00779 | -0.069 | -28.89
-4.5 | -0.157 | 0.00756 | -0.071 | -20.761
-4 | -0.087 | 0.00742 | -0.072 | -11.771
-3.5 | -0.017 | 0.00726 | -0.074 | -2.282
-3 | 0.055 | 0.00717 | -0.076 | 7.652
-2.5 | 0.127 | 0.00708 | -0.077 | 17.89
-2 | 0.199 | 0.007 | -0.079 | 28.395
-1.5 | 0.272 | 0.0069 | -0.081 | 39.415
-1 | 0.344 | 0.00663 | -0.082 | 51.978
-0.5 | 0.417 | 0.00638 | -0.084 | 65.313
0 | 0.484 | 0.00648 | -0.086 | 74.676
0.5 | 0.555 | 0.00657 | -0.087 | 84.481
1 | 0.625 | 0.00714 | -0.089 | 87.634
1.5 | 0.696 | 0.00648 | -0.091 | 107.472
2 | 0.767 | 0.00698 | -0.093 | 109.841
2.5 | 0.837 | 0.00773 | -0.094 | 108.245
3 | 0.907 | 0.00834 | -0.096 | 108.83
3.5 | 0.977 | 0.00893 | -0.098 | 109.397
4 | 1.037 | 0.00964 | -0.099 | 107.569
4.5 | 1.103 | 0.01058 | -0.101 | 104.259
5 | 1.167 | 0.01127 | -0.102 | 103.556
5.5 | 1.23 | 0.01248 | -0.104 | 98.528
6 | 1.291 | 0.01344 | -0.105 | 96.029
6.5 | 1.349 | 0.01411 | -0.107 | 95.564
7 | 1.401 | 0.01484 | -0.109 | 94.422
7.5 | 1.444 | 0.01562 | -0.11 | 92.48
8 | 1.477 | 0.01645 | -0.112 | 89.817
8.5 | 1.494 | 0.01801 | -0.113 | 82.938
9 | 1.487 | 0.01925 | -0.115 | 77.238
9.5 | 1.434 | 0.02084 | -0.116 | 68.802
10 | 1.215 | 0.02308 | -0.118 | 52.62
10.5 | 0.939 | 0.02547 | -0.119 | 36.876
11 | 0.97 | 0.02708 | -0.12 | 35.809
11.5 | 1.005 | 0.02579 | -0.122 | 38.966
12 | 1.035 | 0.0283 | -0.123 | 36.579
12.5 | 1.064 | 0.03118 | -0.124 | 34.119
13 | 1.099 | 0.02983 | -0.126 | 36.825
13.5 | 1.128 | 0.03281 | -0.127 | 34.373

## 128. Re 14M Mach 0.50 (2)
BIGFOIL.COM POLAR EXPORT
NACA67-518 a=0.5
NACA67-518 a=0.5 |  |  |  | Cl Max: | 1.3405 | at alpha= | 15.5 | deg
XFOIL ncrit=9 |  |  |  | L/D Max: | 119.064 | at alpha= | 2 | deg
Re: | 14000000 |  |  | Cd Min: | 0.08214 | at alpha= | 17 | deg
Mach: | 0.5 |  |  | Cl=0 at alpha= | -99 | deg
|  |  |  | @ Cl=0.1, Cd= | 0.00488
|  |  |  | @ Cl=0.4, Cd= | 0.00488
|  |  |  | @ Cl=0.6, Cd= | 0.0053156
alpha (deg) | Cl | Cd | Cm | Cl/Cd
0 | 0.5363 | 0.00488 | -0.106 | 109.8975
0.5 | 0.552 | 0.00484 | -0.0958 | 114.0496
1 | 0.5461 | 0.00501 | -0.0811 | 109.002
1.5 | 0.5556 | 0.00517 | -0.0702 | 107.4662
2 | 0.5596 | 0.0047 | -0.0584 | 119.0638
2.5 | 0.5964 | 0.00518 | -0.0532 | 115.1351
3 | 0.6179 | 0.00599 | -0.0452 | 103.1553
3.5 | 0.6316 | 0.00707 | -0.0359 | 89.3352
4 | 0.6485 | 0.0082 | -0.0274 | 79.0854
4.5 | 0.6409 | 0.00997 | -0.0149 | 64.2828
5 | 0.6568 | 0.01132 | -0.0069 | 58.0212
5.5 | 0.6677 | 0.01294 | 0.0016 | 51.5997
6 | 0.6835 | 0.01459 | 0.009 | 46.8472
6.5 | 0.7189 | 0.01573 | 0.0132 | 45.7025
7 | 0.7486 | 0.01716 | 0.0181 | 43.6247
7.5 | 0.7862 | 0.01839 | 0.0219 | 42.7515
8 | 0.8113 | 0.02016 | 0.0272 | 40.2431
8.5 | 0.8505 | 0.02151 | 0.0305 | 39.5397
9 | 0.8909 | 0.0229 | 0.0336 | 38.9039
9.5 | 0.9302 | 0.02439 | 0.0369 | 38.1386
10 | 0.9729 | 0.0258 | 0.0398 | 37.7093
10.5 | 1.0166 | 0.02726 | 0.0425 | 37.2927
11 | 1.0596 | 0.02881 | 0.0454 | 36.7789
11.5 | 1.1004 | 0.03058 | 0.0485 | 35.9843
12 | 1.1407 | 0.03246 | 0.0516 | 35.1417
12.5 | 1.177 | 0.03467 | 0.055 | 33.9487
13.5 | 1.243 | 0.03981 | 0.0621 | 31.2233
14 | 1.278 | 0.0425 | 0.0655 | 30.0706
14.5 | 1.3106 | 0.04553 | 0.0689 | 28.7854
15 | 1.3336 | 0.04934 | 0.0726 | 27.0288
15.5 | 1.3405 | 0.05448 | 0.0766 | 24.6054
16 | 1.2907 | 0.06413 | 0.08 | 20.1263
16.5 | 1.2722 | 0.07212 | 0.0808 | 17.64
17 | 1.2388 | 0.08214 | 0.0797 | 15.0816

## 129. Re 16M Mach 0.00 (1)
BIGFOIL.COM POLAR EXPORT
NACA67-518 a=0.5
NACA67-518 a=0.5 |  |  |  | Cl Max: | 1.666 | at alpha= | 14 | deg
JavaFoil+Calcfoil stall+Eppler ext transition |  |  |  | L/D Max: | 117.515 | at alpha= | 5.5 | deg
Re: | 16000000 |  |  | Cd Min: | 0.00567 | at alpha= | -3 | deg
Mach: | 0 |  |  | Cl=0 at alpha= | -3.3871 | deg
|  |  |  | @ Cl=0.1, Cd= | 0.0059176
|  |  |  | @ Cl=0.4, Cd= | 0.0064378
|  |  |  | @ Cl=0.6, Cd= | 0.0068195
alpha (deg) | Cl | Cd | Cm | Cl/Cd
-18 | -0.78 | 0.1234 | -0.015 | -6.323
-17.5 | -0.793 | 0.11644 | -0.016 | -6.808
-17 | -0.801 | 0.11198 | -0.017 | -7.153
-16.5 | -0.809 | 0.10538 | -0.018 | -7.68
-16 | -0.815 | 0.09909 | -0.019 | -8.227
-15.5 | -0.82 | 0.092 | -0.02 | -8.908
-15 | -0.821 | 0.08521 | -0.022 | -9.637
-14.5 | -0.821 | 0.07764 | -0.023 | -10.577
-14 | -0.83 | 0.06218 | -0.027 | -13.355
-13.5 | -0.827 | 0.05461 | -0.028 | -15.141
-13 | -0.912 | 0.01594 | -0.037 | -57.236
-12.5 | -0.904 | 0.01285 | -0.039 | -70.388
-12 | -0.882 | 0.01186 | -0.04 | -74.361
-11.5 | -0.856 | 0.01083 | -0.042 | -79.049
-11 | -0.823 | 0.01026 | -0.043 | -80.19
-10.5 | -0.783 | 0.00965 | -0.045 | -81.099
-10 | -0.741 | 0.00867 | -0.046 | -85.484
-9.5 | -0.694 | 0.00901 | -0.047 | -77.087
-9 | -0.647 | 0.0083 | -0.049 | -77.897
-8.5 | -0.596 | 0.00805 | -0.05 | -74.12
-8 | -0.544 | 0.0079 | -0.052 | -68.87
-7.5 | -0.49 | 0.00775 | -0.053 | -63.214
-7 | -0.434 | 0.00712 | -0.055 | -60.987
-6.5 | -0.377 | 0.00691 | -0.056 | -54.539
-6 | -0.319 | 0.00709 | -0.057 | -44.932
-5.5 | -0.259 | 0.00693 | -0.059 | -37.451
-5 | -0.199 | 0.00677 | -0.06 | -29.428
-4.5 | -0.138 | 0.00666 | -0.062 | -20.727
-4 | -0.077 | 0.00576 | -0.063 | -13.293
-3.5 | -0.014 | 0.0057 | -0.065 | -2.542
-3 | 0.048 | 0.00567 | -0.066 | 8.448
-2.5 | 0.111 | 0.00597 | -0.068 | 18.509
-2 | 0.173 | 0.00591 | -0.069 | 29.356
-1.5 | 0.237 | 0.00614 | -0.071 | 38.605
-1 | 0.3 | 0.00622 | -0.072 | 48.292
-0.5 | 0.363 | 0.00624 | -0.074 | 58.209
0 | 0.421 | 0.00655 | -0.075 | 64.316
0.5 | 0.483 | 0.00663 | -0.076 | 72.823
1 | 0.545 | 0.00654 | -0.078 | 83.26
1.5 | 0.606 | 0.00685 | -0.079 | 88.504
2 | 0.667 | 0.007 | -0.081 | 95.289
2.5 | 0.729 | 0.00658 | -0.082 | 110.686
3 | 0.79 | 0.00695 | -0.084 | 113.665
3.5 | 0.851 | 0.00734 | -0.085 | 115.93
4 | 0.906 | 0.00783 | -0.086 | 115.694
4.5 | 0.965 | 0.00838 | -0.088 | 115.101
5 | 1.023 | 0.00883 | -0.089 | 115.92
5.5 | 1.081 | 0.00919 | -0.091 | 117.515
6 | 1.137 | 0.01012 | -0.092 | 112.345
6.5 | 1.193 | 0.01061 | -0.093 | 112.389
7 | 1.247 | 0.01103 | -0.095 | 113.006
7.5 | 1.298 | 0.01145 | -0.096 | 113.416
8 | 1.348 | 0.01189 | -0.097 | 113.334
8.5 | 1.395 | 0.01238 | -0.099 | 112.676
9 | 1.44 | 0.01285 | -0.1 | 112.074
9.5 | 1.482 | 0.0137 | -0.101 | 108.135
10 | 1.521 | 0.01428 | -0.103 | 106.532
10.5 | 1.556 | 0.01494 | -0.104 | 104.149
11 | 1.585 | 0.01558 | -0.105 | 101.691
11.5 | 1.61 | 0.01626 | -0.107 | 99.021
12 | 1.63 | 0.01702 | -0.108 | 95.813
12.5 | 1.647 | 0.01772 | -0.109 | 92.91
13 | 1.658 | 0.01854 | -0.11 | 89.425
13.5 | 1.664 | 0.01944 | -0.112 | 85.613
14 | 1.666 | 0.02028 | -0.113 | 82.147
14.5 | 1.663 | 0.02119 | -0.114 | 78.479
15 | 1.656 | 0.02216 | -0.115 | 74.727
15.5 | 1.644 | 0.02331 | -0.116 | 70.532
16 | 1.628 | 0.02459 | -0.117 | 66.2
16.5 | 1.608 | 0.02602 | -0.118 | 61.791
17 | 1.585 | 0.02738 | -0.119 | 57.88
17.5 | 1.558 | 0.02915 | -0.12 | 53.43
18 | 1.529 | 0.03077 | -0.121 | 49.678
18.5 | 1.497 | 0.03239 | -0.122 | 46.217
19 | 1.463 | 0.03421 | -0.123 | 42.773

## 130. Re 16M Mach 0.00 (2)
BIGFOIL.COM POLAR EXPORT
NACA67-518 a=0.5
NACA67-518 a=0.5 |  |  |  | Cl Max: | 1.5592 | at alpha= | 20 | deg
XFOIL ncrit=9 |  |  |  | L/D Max: | 137.321 | at alpha= | 2 | deg
Re: | 16000000 |  |  | Cd Min: | 0.04679 | at alpha= | 20 | deg
Mach: | 0 |  |  | Cl=0 at alpha= | -4.2848 | deg
|  |  |  | @ Cl=0.1, Cd= | 0.0049961
|  |  |  | @ Cl=0.4, Cd= | 0.0046831
|  |  |  | @ Cl=0.6, Cd= | 0.0074599
alpha (deg) | Cl | Cd | Cm | Cl/Cd
-20 | -1.2866 | 0.02262 | -0.1364 | -56.8789
-19.5 | -1.2673 | 0.02108 | -0.1336 | -60.1186
-19 | -1.2433 | 0.01981 | -0.131 | -62.7612
-18.5 | -1.2184 | 0.01863 | -0.1283 | -65.3999
-18 | -1.1936 | 0.01747 | -0.1254 | -68.3228
-17.5 | -1.1652 | 0.01647 | -0.1227 | -70.7468
-16.5 | -1.1005 | 0.01485 | -0.118 | -74.1077
-16 | -1.0672 | 0.014 | -0.1156 | -76.2286
-15.5 | -1.033 | 0.01326 | -0.1132 | -77.9035
-15 | -0.9948 | 0.01261 | -0.1114 | -78.8898
-14.5 | -0.9543 | 0.01213 | -0.1098 | -78.6727
-14 | -0.9157 | 0.01146 | -0.1078 | -79.904
-13.5 | -0.8774 | 0.01066 | -0.1058 | -82.3077
-13 | -0.8406 | 0.00971 | -0.1034 | -86.5705
-12.5 | -0.7951 | 0.00934 | -0.1024 | -85.1285
-12 | -0.7482 | 0.00897 | -0.1016 | -83.4114
-11.5 | -0.7014 | 0.0086 | -0.1008 | -81.5581
-11 | -0.6547 | 0.00825 | -0.0999 | -79.3576
-10.5 | -0.6064 | 0.00795 | -0.0992 | -76.2767
-10 | -0.5576 | 0.00768 | -0.0987 | -72.6042
-8.5 | -0.4102 | 0.00695 | -0.0969 | -59.0216
-8 | -0.361 | 0.00669 | -0.0963 | -53.9611
-7.5 | -0.3114 | 0.00643 | -0.0957 | -48.4292
-7 | -0.2617 | 0.0062 | -0.0952 | -42.2097
-6.5 | -0.2127 | 0.00597 | -0.0944 | -35.6281
-6 | -0.1649 | 0.00571 | -0.0934 | -28.8792
-5.5 | -0.1177 | 0.00552 | -0.0922 | -21.3225
-5 | -0.0716 | 0.00542 | -0.0907 | -13.2103
-4.5 | -0.0229 | 0.00529 | -0.0898 | -4.3289
-4 | 0.0303 | 0.00516 | -0.0899 | 5.8721
-3.5 | 0.0836 | 0.00503 | -0.09 | 16.6203
-3 | 0.1368 | 0.00492 | -0.0901 | 27.8049
-2.5 | 0.1902 | 0.00484 | -0.0902 | 39.2975
-2 | 0.2424 | 0.00474 | -0.0901 | 51.1392
-1.5 | 0.2928 | 0.00471 | -0.0896 | 62.1656
-1 | 0.3392 | 0.00466 | -0.0883 | 72.7897
-0.5 | 0.386 | 0.00468 | -0.087 | 82.4786
0 | 0.4309 | 0.00469 | -0.0854 | 91.8763
0.5 | 0.4761 | 0.00461 | -0.0838 | 103.2755
1 | 0.5185 | 0.00459 | -0.0817 | 112.963
1.5 | 0.5469 | 0.00438 | -0.0766 | 124.863
2 | 0.5383 | 0.00392 | -0.0635 | 137.3214
2.5 | 0.5424 | 0.00456 | -0.0532 | 118.9474
3 | 0.5573 | 0.00526 | -0.0456 | 105.9506
3.5 | 0.5881 | 0.00572 | -0.0413 | 102.8147
4 | 0.5926 | 0.00683 | -0.0321 | 86.7643
4.5 | 0.6047 | 0.00786 | -0.0246 | 76.9338
5 | 0.6266 | 0.00873 | -0.0191 | 71.7755
5.5 | 0.6567 | 0.00948 | -0.0154 | 69.2722
6 | 0.689 | 0.01021 | -0.0121 | 67.4829
6.5 | 0.728 | 0.01078 | -0.0101 | 67.5325
7 | 0.7589 | 0.01163 | -0.0068 | 65.2537
7.5 | 0.7976 | 0.01226 | -0.0049 | 65.0571
8 | 0.8249 | 0.01328 | -0.0012 | 62.116
8.5 | 0.8625 | 0.01399 | 0.0007 | 61.6512
9 | 0.8999 | 0.01471 | 0.0026 | 61.1761
9.5 | 0.9341 | 0.01556 | 0.0049 | 60.0321
10 | 0.9723 | 0.01629 | 0.0065 | 59.6869
10.5 | 1.0128 | 0.01695 | 0.0076 | 59.7522
11 | 1.047 | 0.0179 | 0.0096 | 58.4916
11.5 | 1.0849 | 0.01871 | 0.011 | 57.985
12 | 1.1232 | 0.01949 | 0.0123 | 57.6296
12.5 | 1.1547 | 0.0206 | 0.0144 | 56.0534
13 | 1.1896 | 0.02159 | 0.0159 | 55.0996
13.5 | 1.2187 | 0.02287 | 0.0182 | 53.2882
14 | 1.2483 | 0.02415 | 0.0202 | 51.6894
14.5 | 1.2822 | 0.02526 | 0.0216 | 50.7601
15 | 1.3092 | 0.02676 | 0.0237 | 48.9238
15.5 | 1.3397 | 0.0281 | 0.0253 | 47.6762
16 | 1.3664 | 0.02971 | 0.0271 | 45.9912
16.5 | 1.3922 | 0.03139 | 0.0289 | 44.3517
17 | 1.4189 | 0.03314 | 0.0304 | 42.8153
17.5 | 1.4436 | 0.03498 | 0.032 | 41.2693
18 | 1.4694 | 0.03683 | 0.0332 | 39.8968
18.5 | 1.4909 | 0.03898 | 0.0348 | 38.2478
19 | 1.5119 | 0.04122 | 0.0363 | 36.6788
19.5 | 1.5299 | 0.04354 | 0.038 | 35.1378
20 | 1.5592 | 0.04679 | 0.0359 | 33.3234

## 131. Re 16M Mach 0.10 (1)
BIGFOIL.COM POLAR EXPORT
NACA67-518 a=0.5
NACA67-518 a=0.5 |  |  |  | Cl Max: | 1.655 | at alpha= | 13.5 | deg
JavaFoil+Calcfoil stall+Eppler ext transition |  |  |  | L/D Max: | 117.214 | at alpha= | 5.5 | deg
Re: | 16000000 |  |  | Cd Min: | 0.00568 | at alpha= | -3 | deg
Mach: | 0.1 |  |  | Cl=0 at alpha= | -3.3809 | deg
|  |  |  | @ Cl=0.1, Cd= | 0.0059276
|  |  |  | @ Cl=0.4, Cd= | 0.0064693
|  |  |  | @ Cl=0.6, Cd= | 0.0068137
alpha (deg) | Cl | Cd | Cm | Cl/Cd
-17.5 | -0.759 | 0.11929 | -0.016 | -6.359
-17 | -0.771 | 0.11489 | -0.017 | -6.708
-16.5 | -0.782 | 0.10829 | -0.018 | -7.222
-16 | -0.793 | 0.09897 | -0.019 | -8.017
-15.5 | -0.799 | 0.09397 | -0.02 | -8.501
-15 | -0.802 | 0.08818 | -0.021 | -9.097
-14.5 | -0.804 | 0.08126 | -0.023 | -9.892
-14 | -0.8 | 0.07651 | -0.024 | -10.458
-13.5 | -0.813 | 0.05819 | -0.028 | -13.965
-13 | -0.823 | 0.04279 | -0.031 | -19.231
-12.5 | -0.896 | 0.01348 | -0.039 | -66.499
-12 | -0.878 | 0.01196 | -0.04 | -73.416
-11.5 | -0.854 | 0.01102 | -0.042 | -77.492
-11 | -0.821 | 0.01044 | -0.043 | -78.634
-10.5 | -0.783 | 0.0098 | -0.045 | -79.873
-10 | -0.742 | 0.00873 | -0.046 | -84.932
-9.5 | -0.695 | 0.0091 | -0.048 | -76.404
-9 | -0.648 | 0.00836 | -0.049 | -77.516
-8.5 | -0.598 | 0.00813 | -0.051 | -73.508
-8 | -0.546 | 0.00795 | -0.052 | -68.61
-7.5 | -0.492 | 0.0078 | -0.054 | -62.991
-7 | -0.436 | 0.00718 | -0.055 | -60.671
-6.5 | -0.379 | 0.00731 | -0.056 | -51.779
-6 | -0.32 | 0.00712 | -0.058 | -44.934
-5.5 | -0.26 | 0.00698 | -0.059 | -37.308
-5 | -0.2 | 0.00678 | -0.061 | -29.495
-4.5 | -0.139 | 0.00668 | -0.062 | -20.779
-4 | -0.077 | 0.00578 | -0.064 | -13.307
-3.5 | -0.015 | 0.00571 | -0.065 | -2.551
-3 | 0.048 | 0.00568 | -0.067 | 8.477
-2.5 | 0.111 | 0.00598 | -0.068 | 18.582
-2 | 0.174 | 0.00591 | -0.07 | 29.492
-1.5 | 0.238 | 0.00584 | -0.071 | 40.791
-1 | 0.302 | 0.00599 | -0.073 | 50.391
-0.5 | 0.365 | 0.00624 | -0.074 | 58.538
0 | 0.423 | 0.00662 | -0.075 | 63.92
0.5 | 0.485 | 0.00664 | -0.077 | 73.057
1 | 0.547 | 0.0066 | -0.078 | 82.892
1.5 | 0.609 | 0.00685 | -0.08 | 88.973
2 | 0.671 | 0.00701 | -0.081 | 95.624
2.5 | 0.732 | 0.00664 | -0.083 | 110.284
3 | 0.794 | 0.007 | -0.084 | 113.448
3.5 | 0.855 | 0.00741 | -0.085 | 115.467
4 | 0.91 | 0.00787 | -0.087 | 115.637
4.5 | 0.969 | 0.00845 | -0.088 | 114.675
5 | 1.028 | 0.00888 | -0.09 | 115.811
5.5 | 1.086 | 0.00926 | -0.091 | 117.214
6 | 1.142 | 0.01021 | -0.092 | 111.91
6.5 | 1.198 | 0.01071 | -0.094 | 111.9
7 | 1.252 | 0.01112 | -0.095 | 112.631
7.5 | 1.304 | 0.01157 | -0.097 | 112.638
8 | 1.353 | 0.01201 | -0.098 | 112.666
8.5 | 1.4 | 0.01249 | -0.099 | 112.079
9 | 1.445 | 0.01297 | -0.101 | 111.394
9.5 | 1.486 | 0.01386 | -0.102 | 107.222
10 | 1.525 | 0.01447 | -0.103 | 105.429
10.5 | 1.558 | 0.01511 | -0.105 | 103.133
11 | 1.587 | 0.01578 | -0.106 | 100.544
11.5 | 1.61 | 0.01648 | -0.107 | 97.737
12 | 1.629 | 0.01723 | -0.108 | 94.565
12.5 | 1.643 | 0.01796 | -0.11 | 91.462
13 | 1.652 | 0.01882 | -0.111 | 87.742
13.5 | 1.655 | 0.01975 | -0.112 | 83.822
14 | 1.654 | 0.02063 | -0.113 | 80.181
14.5 | 1.648 | 0.0216 | -0.114 | 76.293
15 | 1.636 | 0.02266 | -0.116 | 72.194
15.5 | 1.62 | 0.02381 | -0.117 | 68.055
16 | 1.6 | 0.02513 | -0.118 | 63.643
16.5 | 1.575 | 0.02668 | -0.119 | 59.032
17 | 1.547 | 0.02797 | -0.12 | 55.299
17.5 | 1.514 | 0.03002 | -0.121 | 50.447
18 | 1.48 | 0.03175 | -0.122 | 46.608
18.5 | 1.443 | 0.0336 | -0.123 | 42.96

## 132. Re 16M Mach 0.10 (2)
BIGFOIL.COM POLAR EXPORT
NACA67-518 a=0.5
NACA67-518 a=0.5 |  |  |  | Cl Max: | 1.5557 | at alpha= | 20 | deg
XFOIL ncrit=9 |  |  |  | L/D Max: | 137.176 | at alpha= | 2 | deg
Re: | 16000000 |  |  | Cd Min: | 0.0483 | at alpha= | 20 | deg
Mach: | 0.1 |  |  | Cl=0 at alpha= | -4.3088 | deg
|  |  |  | @ Cl=0.1, Cd= | 0.0050091
|  |  |  | @ Cl=0.4, Cd= | 0.0046848
|  |  |  | @ Cl=0.6, Cd= | 0.0074976
alpha (deg) | Cl | Cd | Cm | Cl/Cd
-20 | -1.2758 | 0.02411 | -0.1426 | -52.9158
-19.5 | -1.2606 | 0.02227 | -0.1394 | -56.6053
-19 | -1.2409 | 0.02072 | -0.1363 | -59.889
-18 | -1.1936 | 0.01813 | -0.1302 | -65.8356
-17.5 | -1.166 | 0.01703 | -0.1273 | -68.4674
-17 | -1.1358 | 0.0161 | -0.1245 | -70.5466
-16 | -1.0699 | 0.0144 | -0.1194 | -74.2986
-15.5 | -1.0347 | 0.01362 | -0.1169 | -75.9692
-15 | -0.9978 | 0.01292 | -0.1146 | -77.2291
-14.5 | -0.9571 | 0.01238 | -0.1129 | -77.3102
-14 | -0.9189 | 0.0117 | -0.1106 | -78.5385
-13.5 | -0.8781 | 0.01101 | -0.1088 | -79.7548
-13 | -0.8439 | 0.00983 | -0.1059 | -85.8494
-12.5 | -0.7983 | 0.00944 | -0.1047 | -84.5657
-12 | -0.7509 | 0.00907 | -0.1038 | -82.7894
-11.5 | -0.7033 | 0.0087 | -0.1029 | -80.8391
-11 | -0.6559 | 0.00833 | -0.1019 | -78.7395
-10.5 | -0.6079 | 0.00801 | -0.101 | -75.8926
-10 | -0.5585 | 0.00773 | -0.1004 | -72.251
-9.5 | -0.5092 | 0.00747 | -0.0997 | -68.166
-8.5 | -0.4097 | 0.00699 | -0.0985 | -58.6123
-8 | -0.3596 | 0.00672 | -0.0979 | -53.5119
-7.5 | -0.31 | 0.00647 | -0.0972 | -47.9134
-7 | -0.2597 | 0.00623 | -0.0967 | -41.6854
-6.5 | -0.21 | 0.006 | -0.096 | -35
-6 | -0.1618 | 0.00574 | -0.095 | -28.1882
-5.5 | -0.1139 | 0.00553 | -0.0938 | -20.5967
-5 | -0.0667 | 0.00541 | -0.0925 | -12.329
-4.5 | -0.0203 | 0.00529 | -0.091 | -3.8374
-4 | 0.0328 | 0.00516 | -0.091 | 6.3566
-3.5 | 0.0863 | 0.00504 | -0.091 | 17.123
-3 | 0.1395 | 0.00492 | -0.091 | 28.3537
-2.5 | 0.1931 | 0.00484 | -0.0911 | 39.8967
-2 | 0.2455 | 0.00475 | -0.091 | 51.6842
-1.5 | 0.2961 | 0.00471 | -0.0904 | 62.8662
-1 | 0.3427 | 0.00466 | -0.0891 | 73.5408
-0.5 | 0.3894 | 0.00468 | -0.0877 | 83.2051
0 | 0.4339 | 0.0047 | -0.086 | 92.3191
0.5 | 0.4789 | 0.00462 | -0.0843 | 103.658
1 | 0.5217 | 0.00459 | -0.0822 | 113.6601
1.5 | 0.5494 | 0.00438 | -0.0769 | 125.4338
2 | 0.5391 | 0.00393 | -0.0633 | 137.1756
2.5 | 0.5424 | 0.00459 | -0.0529 | 118.1699
3 | 0.5575 | 0.0053 | -0.0452 | 105.1887
3.5 | 0.5902 | 0.00574 | -0.0413 | 102.8223
4 | 0.593 | 0.00688 | -0.0317 | 86.1919
4.5 | 0.6049 | 0.00793 | -0.0241 | 76.2799
5 | 0.6271 | 0.00881 | -0.0186 | 71.1805
5.5 | 0.6557 | 0.00961 | -0.0145 | 68.231
6 | 0.6888 | 0.01034 | -0.0114 | 66.6151
7 | 0.7589 | 0.01178 | -0.006 | 64.4228
7.5 | 0.7978 | 0.01241 | -0.0041 | 64.2869
8 | 0.8247 | 0.01348 | -0.0002 | 61.1795
8.5 | 0.8627 | 0.01419 | 0.0017 | 60.7963
9 | 0.8975 | 0.01502 | 0.0041 | 59.7537
9.5 | 0.9346 | 0.0158 | 0.006 | 59.1519
10 | 0.9733 | 0.01652 | 0.0075 | 58.9165
10.5 | 1.0116 | 0.01731 | 0.0091 | 58.4402
11 | 1.0478 | 0.0182 | 0.0109 | 57.5714
11.5 | 1.0866 | 0.01899 | 0.0122 | 57.2196
12 | 1.1224 | 0.01993 | 0.0139 | 56.3171
12.5 | 1.1562 | 0.02097 | 0.0158 | 55.1359
13 | 1.191 | 0.02199 | 0.0174 | 54.161
13.5 | 1.2186 | 0.02341 | 0.0199 | 52.0547
14 | 1.2503 | 0.02461 | 0.0218 | 50.8046
14.5 | 1.2807 | 0.02597 | 0.0237 | 49.3146
15 | 1.311 | 0.02734 | 0.0255 | 47.9517
15.5 | 1.3388 | 0.02889 | 0.0274 | 46.3413
16 | 1.3687 | 0.03037 | 0.0289 | 45.0675
16.5 | 1.3911 | 0.03234 | 0.0311 | 43.0148
17 | 1.4212 | 0.03392 | 0.0323 | 41.8986
17.5 | 1.4445 | 0.03592 | 0.0341 | 40.2144
18 | 1.4698 | 0.03792 | 0.0355 | 38.7605
18.5 | 1.4929 | 0.04002 | 0.0369 | 37.3038
19 | 1.5111 | 0.04257 | 0.0386 | 35.4968
19.5 | 1.5274 | 0.04516 | 0.0404 | 33.822
20 | 1.5557 | 0.0483 | 0.0389 | 32.2091

## 133. Re 16M Mach 0.25 (1)
BIGFOIL.COM POLAR EXPORT
NACA67-518 a=0.5
NACA67-518 a=0.5 |  |  |  | Cl Max: | 1.608 | at alpha= | 12 | deg
JavaFoil+Calcfoil stall+Eppler ext transition |  |  |  | L/D Max: | 114.474 | at alpha= | 3.5 | deg
Re: | 16000000 |  |  | Cd Min: | 0.00562 | at alpha= | -1.5 | deg
Mach: | 0.25 |  |  | Cl=0 at alpha= | -3.3828 | deg
|  |  |  | @ Cl=0.1, Cd= | 0.0059045
|  |  |  | @ Cl=0.4, Cd= | 0.006129
|  |  |  | @ Cl=0.6, Cd= | 0.0069249
alpha (deg) | Cl | Cd | Cm | Cl/Cd
-16.5 | -0.551 | 0.12077 | -0.016 | -4.559
-16 | -0.589 | 0.1152 | -0.017 | -5.116
-15.5 | -0.624 | 0.10886 | -0.018 | -5.731
-15 | -0.654 | 0.10226 | -0.019 | -6.392
-14.5 | -0.677 | 0.09634 | -0.02 | -7.03
-14 | -0.696 | 0.08947 | -0.021 | -7.78
-13.5 | -0.71 | 0.08194 | -0.023 | -8.662
-13 | -0.719 | 0.07428 | -0.025 | -9.675
-12.5 | -0.722 | 0.06688 | -0.027 | -10.796
-12 | -0.72 | 0.05962 | -0.029 | -12.078
-11.5 | -0.817 | 0.01447 | -0.042 | -56.463
-11 | -0.805 | 0.01161 | -0.044 | -69.369
-10.5 | -0.775 | 0.01062 | -0.046 | -72.907
-10 | -0.738 | 0.00998 | -0.047 | -73.948
-9.5 | -0.697 | 0.00966 | -0.049 | -72.203
-9 | -0.653 | 0.00872 | -0.05 | -74.964
-8.5 | -0.605 | 0.00849 | -0.052 | -71.217
-8 | -0.554 | 0.00802 | -0.053 | -69.038
-7.5 | -0.5 | 0.00761 | -0.055 | -65.744
-7 | -0.444 | 0.00773 | -0.056 | -57.48
-6.5 | -0.387 | 0.00751 | -0.058 | -51.462
-6 | -0.327 | 0.00729 | -0.059 | -44.876
-5.5 | -0.267 | 0.00714 | -0.061 | -37.327
-5 | -0.205 | 0.00696 | -0.062 | -29.452
-4.5 | -0.142 | 0.00681 | -0.064 | -20.881
-4 | -0.079 | 0.0067 | -0.065 | -11.765
-3.5 | -0.015 | 0.00661 | -0.067 | -2.262
-3 | 0.049 | 0.00654 | -0.068 | 7.553
-2.5 | 0.114 | 0.00573 | -0.07 | 19.908
-2 | 0.179 | 0.00567 | -0.071 | 31.521
-1.5 | 0.244 | 0.00562 | -0.073 | 43.503
-1 | 0.309 | 0.00579 | -0.074 | 53.421
-0.5 | 0.374 | 0.00583 | -0.076 | 64.27
0 | 0.434 | 0.00652 | -0.077 | 66.625
0.5 | 0.498 | 0.00659 | -0.079 | 75.538
1 | 0.562 | 0.00675 | -0.08 | 83.258
1.5 | 0.625 | 0.00704 | -0.082 | 88.802
2 | 0.688 | 0.00719 | -0.083 | 95.756
2.5 | 0.752 | 0.00684 | -0.085 | 109.844
3 | 0.815 | 0.00723 | -0.086 | 112.661
3.5 | 0.878 | 0.00767 | -0.088 | 114.474
4 | 0.934 | 0.00818 | -0.089 | 114.237
4.5 | 0.994 | 0.00879 | -0.091 | 113.178
5 | 1.054 | 0.00925 | -0.092 | 113.985
5.5 | 1.113 | 0.0101 | -0.093 | 110.159
6 | 1.171 | 0.01068 | -0.095 | 109.629
6.5 | 1.227 | 0.01121 | -0.096 | 109.52
7 | 1.282 | 0.01166 | -0.098 | 109.95
7.5 | 1.333 | 0.01215 | -0.099 | 109.772
8 | 1.382 | 0.01265 | -0.1 | 109.261
8.5 | 1.428 | 0.01314 | -0.102 | 108.656
9 | 1.47 | 0.01375 | -0.103 | 106.936
9.5 | 1.509 | 0.01474 | -0.105 | 102.367
10 | 1.543 | 0.0154 | -0.106 | 100.222
10.5 | 1.57 | 0.01618 | -0.107 | 97.026
11 | 1.59 | 0.01695 | -0.109 | 93.791
11.5 | 1.602 | 0.01775 | -0.11 | 90.297
12 | 1.608 | 0.01865 | -0.111 | 86.212
12.5 | 1.605 | 0.01962 | -0.112 | 81.821
13 | 1.595 | 0.02061 | -0.114 | 77.387
13.5 | 1.575 | 0.0217 | -0.115 | 72.599
14 | 1.548 | 0.02315 | -0.116 | 66.857
14.5 | 1.511 | 0.02467 | -0.117 | 61.253
15 | 1.467 | 0.02618 | -0.118 | 56.011
15.5 | 1.414 | 0.02767 | -0.119 | 51.124
16 | 1.354 | 0.02956 | -0.12 | 45.811
16.5 | 1.287 | 0.03186 | -0.121 | 40.382
17 | 1.213 | 0.03462 | -0.122 | 35.051

## 134. Re 16M Mach 0.25 (2)
BIGFOIL.COM POLAR EXPORT
NACA67-518 a=0.5
NACA67-518 a=0.5 |  |  |  | Cl Max: | 1.5261 | at alpha= | 19.5 | deg
XFOIL ncrit=9 |  |  |  | L/D Max: | 137.935 | at alpha= | 2 | deg
Re: | 16000000 |  |  | Cd Min: | 0.05344 | at alpha= | 19.5 | deg
Mach: | 0.25 |  |  | Cl=0 at alpha= | -4.5575 | deg
|  |  |  | @ Cl=0.1, Cd= | 0.0050855
|  |  |  | @ Cl=0.4, Cd= | 0.0046949
|  |  |  | @ Cl=0.6, Cd= | 0.007345
alpha (deg) | Cl | Cd | Cm | Cl/Cd
-20 | -1.136 | 0.03953 | -0.1724 | -28.7377
-19.5 | -1.1581 | 0.03363 | -0.1711 | -34.4365
-19 | -1.1728 | 0.02913 | -0.1677 | -40.2609
-18.5 | -1.1747 | 0.02582 | -0.1634 | -45.4957
-18 | -1.1621 | 0.02353 | -0.1593 | -49.388
-17.5 | -1.1512 | 0.0213 | -0.1544 | -54.0469
-17 | -1.1338 | 0.01945 | -0.1496 | -58.2931
-16.5 | -1.1085 | 0.01802 | -0.1453 | -61.515
-16 | -1.0804 | 0.01671 | -0.1411 | -64.6559
-15.5 | -1.0484 | 0.01559 | -0.1371 | -67.2482
-15 | -1.0138 | 0.01461 | -0.1334 | -69.3908
-14 | -0.9358 | 0.01295 | -0.1269 | -72.2625
-13.5 | -0.8939 | 0.01215 | -0.124 | -73.572
-13 | -0.8519 | 0.01136 | -0.1212 | -74.9912
-12.5 | -0.8066 | 0.01068 | -0.1188 | -75.5243
-12 | -0.7662 | 0.00959 | -0.1158 | -79.8957
-11.5 | -0.716 | 0.00918 | -0.1143 | -77.9956
-11 | -0.6657 | 0.00879 | -0.1128 | -75.7338
-10.5 | -0.6148 | 0.00839 | -0.1114 | -73.2777
-10 | -0.5634 | 0.00805 | -0.1102 | -69.9876
-9.5 | -0.5119 | 0.00774 | -0.1091 | -66.137
-9 | -0.46 | 0.00747 | -0.1081 | -61.5797
-8.5 | -0.4069 | 0.00721 | -0.1073 | -56.4355
-8 | -0.3542 | 0.00693 | -0.1065 | -51.1111
-7.5 | -0.302 | 0.00666 | -0.1057 | -45.3453
-7 | -0.2495 | 0.00639 | -0.1049 | -39.0454
-6.5 | -0.1969 | 0.00616 | -0.1042 | -31.9643
-6 | -0.146 | 0.0059 | -0.1032 | -24.7458
-5.5 | -0.095 | 0.00568 | -0.1022 | -16.7254
-5 | -0.0446 | 0.00549 | -0.1012 | -8.1239
-4.5 | 0.0058 | 0.0053 | -0.1001 | 1.0943
-4 | 0.0554 | 0.00516 | -0.0988 | 10.7364
-3.5 | 0.1033 | 0.00508 | -0.0971 | 20.3346
-3 | 0.1558 | 0.00497 | -0.0965 | 31.3481
-2.5 | 0.2103 | 0.00488 | -0.0964 | 43.0943
-2 | 0.2638 | 0.00477 | -0.0961 | 55.304
-1.5 | 0.3158 | 0.00472 | -0.0954 | 66.9068
-1 | 0.362 | 0.00467 | -0.0936 | 77.5161
-0.5 | 0.4077 | 0.0047 | -0.0917 | 86.7447
0.5 | 0.4946 | 0.00466 | -0.0869 | 106.1373
1 | 0.5367 | 0.00462 | -0.0843 | 116.1688
1.5 | 0.5609 | 0.00436 | -0.0778 | 128.6468
2 | 0.5476 | 0.00397 | -0.0633 | 137.9345
2.5 | 0.5515 | 0.00465 | -0.0527 | 118.6022
3 | 0.5599 | 0.00552 | -0.0435 | 101.4312
3.5 | 0.5929 | 0.00601 | -0.0393 | 98.6522
4 | 0.5989 | 0.00714 | -0.03 | 83.8796
4.5 | 0.6055 | 0.00837 | -0.0212 | 72.3417
5 | 0.6241 | 0.00942 | -0.0149 | 66.2527
5.5 | 0.6552 | 0.01022 | -0.011 | 64.1096
6 | 0.6853 | 0.01112 | -0.007 | 61.6277
6.5 | 0.723 | 0.01183 | -0.0044 | 61.1158
7 | 0.7548 | 0.01276 | -0.0009 | 59.1536
7.5 | 0.795 | 0.01345 | 0.0012 | 59.1078
8 | 0.8213 | 0.01466 | 0.0053 | 56.0232
8.5 | 0.8599 | 0.01546 | 0.0075 | 55.621
9 | 0.8993 | 0.01625 | 0.0095 | 55.3415
9.5 | 0.9342 | 0.01725 | 0.0121 | 54.1565
10 | 0.9741 | 0.01807 | 0.0139 | 53.907
10.5 | 1.0155 | 0.01886 | 0.0154 | 53.8441
11 | 1.0504 | 0.01997 | 0.0178 | 52.5989
11.5 | 1.091 | 0.02086 | 0.0193 | 52.3011
12.5 | 1.1628 | 0.02315 | 0.0234 | 50.2289
13 | 1.1951 | 0.02449 | 0.0259 | 48.7995
13.5 | 1.2229 | 0.02615 | 0.0287 | 46.7648
14 | 1.2549 | 0.02764 | 0.0309 | 45.4016
14.5 | 1.2859 | 0.0292 | 0.0331 | 44.0377
15 | 1.3171 | 0.03086 | 0.0352 | 42.6798
15.5 | 1.3454 | 0.03268 | 0.0374 | 41.1689
16 | 1.3725 | 0.03473 | 0.0395 | 39.5191
16.5 | 1.3993 | 0.03677 | 0.0416 | 38.0555
17 | 1.4275 | 0.03888 | 0.0433 | 36.7155
17.5 | 1.4484 | 0.04152 | 0.0455 | 34.8844
18 | 1.4706 | 0.04419 | 0.0472 | 33.279
18.5 | 1.4904 | 0.04709 | 0.0489 | 31.65
19 | 1.5085 | 0.05023 | 0.0505 | 30.0319
19.5 | 1.5261 | 0.05344 | 0.052 | 28.5573

## 135. Re 16M Mach 0.50 (1)
BIGFOIL.COM POLAR EXPORT
NACA67-518 a=0.5
NACA67-518 a=0.5 |  |  |  | Cl Max: | 1.495 | at alpha= | 8.5 | deg
JavaFoil+Calcfoil stall+Eppler ext transition |  |  |  | L/D Max: | 108.987 | at alpha= | 3.5 | deg
Re: | 16000000 |  |  | Cd Min: | 0.00653 | at alpha= | -0.5 | deg
Mach: | 0.5 |  |  | Cl=0 at alpha= | -3.3819 | deg
|  |  |  | @ Cl=0.1, Cd= | 0.0070138
|  |  |  | @ Cl=0.4, Cd= | 0.0065371
|  |  |  | @ Cl=0.6, Cd= | 0.0073117
alpha (deg) | Cl | Cd | Cm | Cl/Cd
-20 | -0.948 | 0.17249 | -0.014 | -5.497
-19.5 | -0.919 | 0.17088 | -0.015 | -5.38
-19 | -0.89 | 0.16308 | -0.015 | -5.459
-18.5 | -0.862 | 0.16014 | -0.016 | -5.381
-18 | -0.834 | 0.15354 | -0.017 | -5.431
-17.5 | -0.807 | 0.13785 | -0.018 | -5.854
-17 | -0.778 | 0.13431 | -0.018 | -5.789
-16.5 | -0.749 | 0.13093 | -0.019 | -5.72
-16 | -0.721 | 0.11636 | -0.02 | -6.197
-15.5 | -0.694 | 0.10762 | -0.021 | -6.446
-15 | -0.666 | 0.09981 | -0.022 | -6.672
-14.5 | -0.636 | 0.1014 | -0.022 | -6.274
-14 | -0.607 | 0.09496 | -0.023 | -6.397
-13.5 | -0.58 | 0.08877 | -0.024 | -6.529
-13 | -0.552 | 0.0812 | -0.026 | -6.803
-12.5 | -0.53 | 0.06958 | -0.029 | -7.617
-12 | -0.515 | 0.05351 | -0.035 | -9.616
-11.5 | -0.463 | 0.08129 | -0.025 | -5.701
-11 | -0.435 | 0.07321 | -0.026 | -5.946
-10.5 | -0.408 | 0.06578 | -0.028 | -6.199
-10 | -0.382 | 0.05802 | -0.032 | -6.58
-9.5 | -0.349 | 0.06949 | -0.027 | -5.027
-9 | -0.321 | 0.06169 | -0.029 | -5.206
-8.5 | -0.388 | 0.05516 | -0.031 | -7.029
-8 | -0.438 | 0.04436 | -0.039 | -9.868
-7.5 | -0.504 | 0.00942 | -0.061 | -53.556
-7 | -0.464 | 0.00899 | -0.062 | -51.626
-6.5 | -0.413 | 0.00857 | -0.064 | -48.119
-6 | -0.354 | 0.00829 | -0.066 | -42.697
-5.5 | -0.291 | 0.00798 | -0.067 | -36.487
-5 | -0.225 | 0.0077 | -0.069 | -29.236
-4.5 | -0.157 | 0.00744 | -0.071 | -21.112
-4 | -0.087 | 0.00729 | -0.072 | -11.976
-3.5 | -0.017 | 0.00713 | -0.074 | -2.326
-3 | 0.055 | 0.00707 | -0.076 | 7.764
-2.5 | 0.127 | 0.00698 | -0.077 | 18.153
-2 | 0.199 | 0.00691 | -0.079 | 28.751
-1.5 | 0.272 | 0.00683 | -0.081 | 39.877
-1 | 0.345 | 0.00656 | -0.082 | 52.499
-0.5 | 0.417 | 0.00653 | -0.084 | 63.822
0 | 0.484 | 0.00692 | -0.086 | 69.905
0.5 | 0.555 | 0.00728 | -0.087 | 76.127
1 | 0.626 | 0.00733 | -0.089 | 85.326
1.5 | 0.696 | 0.00719 | -0.091 | 96.801
2 | 0.767 | 0.00732 | -0.093 | 104.739
2.5 | 0.837 | 0.00785 | -0.094 | 106.711
3 | 0.907 | 0.00836 | -0.096 | 108.568
3.5 | 0.978 | 0.00897 | -0.098 | 108.987
4 | 1.037 | 0.0097 | -0.099 | 106.962
4.5 | 1.103 | 0.01048 | -0.101 | 105.229
5 | 1.168 | 0.01108 | -0.102 | 105.41
5.5 | 1.23 | 0.01237 | -0.104 | 99.487
6 | 1.291 | 0.01313 | -0.106 | 98.291
6.5 | 1.349 | 0.01382 | -0.107 | 97.651
7 | 1.402 | 0.01453 | -0.109 | 96.506
7.5 | 1.445 | 0.01529 | -0.11 | 94.512
8 | 1.478 | 0.01607 | -0.112 | 91.979
8.5 | 1.495 | 0.0176 | -0.113 | 84.926
9 | 1.488 | 0.01884 | -0.115 | 78.96
9.5 | 1.434 | 0.02035 | -0.116 | 70.497
10 | 1.215 | 0.02262 | -0.118 | 53.728
10.5 | 0.94 | 0.02487 | -0.119 | 37.793
11 | 0.97 | 0.02638 | -0.12 | 36.782
11.5 | 1.005 | 0.02514 | -0.122 | 39.983
12 | 1.036 | 0.02764 | -0.123 | 37.466
12.5 | 1.065 | 0.0305 | -0.124 | 34.91
13 | 1.099 | 0.0291 | -0.126 | 37.788
13.5 | 1.129 | 0.03184 | -0.127 | 35.443

## 136. Re 16M Mach 0.50 (2)
BIGFOIL.COM POLAR EXPORT
NACA67-518 a=0.5
NACA67-518 a=0.5 |  |  |  | Cl Max: | 1.352 | at alpha= | 15.5 | deg
XFOIL ncrit=9 |  |  |  | L/D Max: | 113.865 | at alpha= | 2.5 | deg
Re: | 16000000 |  |  | Cd Min: | 0.08021 | at alpha= | 17 | deg
Mach: | 0.5 |  |  | Cl=0 at alpha= | -99 | deg
|  |  |  | @ Cl=0.1, Cd= | 0.00488
|  |  |  | @ Cl=0.4, Cd= | 0.00488
|  |  |  | @ Cl=0.6, Cd= | 0.0057323
alpha (deg) | Cl | Cd | Cm | Cl/Cd
0 | 0.5345 | 0.00488 | -0.1056 | 109.5287
0.5 | 0.5435 | 0.0049 | -0.0939 | 110.9184
1 | 0.5422 | 0.0051 | -0.0803 | 106.3137
1.5 | 0.5596 | 0.00527 | -0.071 | 106.186
2 | 0.5852 | 0.00539 | -0.0636 | 108.5714
2.5 | 0.5921 | 0.0052 | -0.0524 | 113.8654
3 | 0.6062 | 0.00615 | -0.0429 | 98.5691
3.5 | 0.6058 | 0.00749 | -0.031 | 80.8812
4 | 0.6303 | 0.00852 | -0.0241 | 73.9789
4.5 | 0.6295 | 0.01018 | -0.0129 | 61.8369
5.5 | 0.6631 | 0.01298 | 0.0024 | 51.0863
6 | 0.6802 | 0.01459 | 0.0096 | 46.621
6.5 | 0.7178 | 0.01566 | 0.0135 | 45.8365
7 | 0.7495 | 0.01703 | 0.0181 | 44.0106
7.5 | 0.7873 | 0.01823 | 0.0219 | 43.1871
8 | 0.813 | 0.01997 | 0.0271 | 40.7111
8.5 | 0.8558 | 0.02117 | 0.03 | 40.4251
9 | 0.8965 | 0.02255 | 0.0331 | 39.7561
9.5 | 0.9387 | 0.02391 | 0.0361 | 39.2597
10 | 0.9808 | 0.02537 | 0.039 | 38.6598
10.5 | 1.0268 | 0.02671 | 0.0416 | 38.4425
11 | 1.0671 | 0.02838 | 0.0448 | 37.6004
11.5 | 1.1099 | 0.03003 | 0.0478 | 36.9597
12 | 1.1509 | 0.03184 | 0.051 | 36.1464
12.5 | 1.1836 | 0.03421 | 0.0547 | 34.5981
13 | 1.2184 | 0.03662 | 0.0583 | 33.2714
14 | 1.2914 | 0.04164 | 0.065 | 31.0134
14.5 | 1.3243 | 0.0446 | 0.0686 | 29.6928
15 | 1.3477 | 0.04836 | 0.0725 | 27.8681
15.5 | 1.352 | 0.05366 | 0.0765 | 25.1957
17 | 1.2597 | 0.08021 | 0.0805 | 15.705

## 137. Re 18M Mach 0.00 (1)
BIGFOIL.COM POLAR EXPORT
NACA67-518 a=0.5
NACA67-518 a=0.5 |  |  |  | Cl Max: | 1.667 | at alpha= | 14 | deg
JavaFoil+Calcfoil stall+Eppler ext transition |  |  |  | L/D Max: | 117.509 | at alpha= | 5 | deg
Re: | 18000000 |  |  | Cd Min: | 0.0057 | at alpha= | -4 | deg
Mach: | 0 |  |  | Cl=0 at alpha= | -3.3809 | deg
|  |  |  | @ Cl=0.1, Cd= | 0.005897
|  |  |  | @ Cl=0.4, Cd= | 0.0066902
|  |  |  | @ Cl=0.6, Cd= | 0.0070162
alpha (deg) | Cl | Cd | Cm | Cl/Cd
-18.5 | -0.767 | 0.13015 | -0.014 | -5.892
-18 | -0.781 | 0.12241 | -0.015 | -6.381
-17.5 | -0.793 | 0.11508 | -0.016 | -6.894
-17 | -0.803 | 0.10976 | -0.017 | -7.315
-16.5 | -0.811 | 0.10314 | -0.018 | -7.864
-16 | -0.816 | 0.09791 | -0.019 | -8.336
-15.5 | -0.822 | 0.08985 | -0.021 | -9.144
-15 | -0.828 | 0.07916 | -0.023 | -10.461
-14.5 | -0.832 | 0.06946 | -0.025 | -11.978
-14 | -0.841 | 0.05532 | -0.028 | -15.205
-13.5 | -0.922 | 0.01799 | -0.035 | -51.264
-13 | -0.916 | 0.01493 | -0.037 | -61.373
-12.5 | -0.906 | 0.01249 | -0.039 | -72.473
-12 | -0.884 | 0.01148 | -0.04 | -76.953
-11.5 | -0.857 | 0.01065 | -0.042 | -80.471
-11 | -0.823 | 0.01009 | -0.043 | -81.541
-10.5 | -0.783 | 0.0096 | -0.045 | -81.576
-10 | -0.74 | 0.00922 | -0.046 | -80.266
-9.5 | -0.695 | 0.00893 | -0.047 | -77.827
-9 | -0.647 | 0.00823 | -0.049 | -78.664
-8.5 | -0.597 | 0.00804 | -0.05 | -74.196
-8 | -0.544 | 0.0078 | -0.052 | -69.775
-7.5 | -0.49 | 0.00767 | -0.053 | -63.935
-7 | -0.434 | 0.00706 | -0.055 | -61.55
-6.5 | -0.377 | 0.00685 | -0.056 | -55.07
-6 | -0.319 | 0.00703 | -0.058 | -45.332
-5.5 | -0.26 | 0.00684 | -0.059 | -37.957
-5 | -0.199 | 0.00669 | -0.06 | -29.777
-4.5 | -0.138 | 0.00573 | -0.062 | -24.118
-4 | -0.077 | 0.0057 | -0.063 | -13.443
-3.5 | -0.015 | 0.006 | -0.065 | -2.417
-3 | 0.048 | 0.00593 | -0.066 | 8.079
-2.5 | 0.111 | 0.00589 | -0.068 | 18.766
-2 | 0.174 | 0.00644 | -0.069 | 26.969
-1.5 | 0.237 | 0.00647 | -0.071 | 36.657
-1 | 0.3 | 0.0064 | -0.072 | 46.906
-0.5 | 0.363 | 0.00662 | -0.074 | 54.849
0 | 0.421 | 0.00673 | -0.075 | 62.573
0.5 | 0.483 | 0.00672 | -0.076 | 71.829
1 | 0.545 | 0.00689 | -0.078 | 79.076
1.5 | 0.606 | 0.00703 | -0.079 | 86.225
2 | 0.668 | 0.00728 | -0.081 | 91.668
2.5 | 0.729 | 0.00739 | -0.082 | 98.65
3 | 0.79 | 0.007 | -0.084 | 112.959
3.5 | 0.851 | 0.00738 | -0.085 | 115.299
4 | 0.906 | 0.00786 | -0.086 | 115.338
4.5 | 0.965 | 0.00834 | -0.088 | 115.678
5 | 1.023 | 0.00871 | -0.089 | 117.509
5.5 | 1.081 | 0.00944 | -0.091 | 114.428
6 | 1.137 | 0.00995 | -0.092 | 114.308
6.5 | 1.193 | 0.01043 | -0.093 | 114.38
7 | 1.247 | 0.01082 | -0.095 | 115.296
7.5 | 1.299 | 0.01121 | -0.096 | 115.864
8 | 1.348 | 0.01168 | -0.097 | 115.468
8.5 | 1.395 | 0.01212 | -0.099 | 115.107
9 | 1.44 | 0.01258 | -0.1 | 114.48
9.5 | 1.482 | 0.01344 | -0.101 | 110.321
10 | 1.522 | 0.01401 | -0.103 | 108.589
10.5 | 1.556 | 0.01466 | -0.104 | 106.127
11 | 1.586 | 0.01531 | -0.105 | 103.557
11.5 | 1.611 | 0.01592 | -0.107 | 101.16
12 | 1.631 | 0.01666 | -0.108 | 97.89
12.5 | 1.647 | 0.01742 | -0.109 | 94.537
13 | 1.658 | 0.01814 | -0.11 | 91.406
13.5 | 1.665 | 0.01902 | -0.112 | 87.518
14 | 1.667 | 0.01984 | -0.113 | 83.991
14.5 | 1.664 | 0.02075 | -0.114 | 80.207
15 | 1.657 | 0.02175 | -0.115 | 76.177
15.5 | 1.645 | 0.02291 | -0.116 | 71.8
16 | 1.629 | 0.02401 | -0.117 | 67.845
16.5 | 1.609 | 0.02546 | -0.118 | 63.195
17 | 1.586 | 0.02678 | -0.119 | 59.219
17.5 | 1.559 | 0.02856 | -0.12 | 54.585
18 | 1.53 | 0.03002 | -0.121 | 50.945
18.5 | 1.498 | 0.03172 | -0.122 | 47.222
19 | 1.464 | 0.03343 | -0.123 | 43.799

## 138. Re 18M Mach 0.00 (2)
BIGFOIL.COM POLAR EXPORT
NACA67-518 a=0.5
NACA67-518 a=0.5 |  |  |  | Cl Max: | 1.5502 | at alpha= | 20 | deg
XFOIL ncrit=9 |  |  |  | L/D Max: | 115.622 | at alpha= | 1.5 | deg
Re: | 18000000 |  |  | Cd Min: | 0.04555 | at alpha= | 20 | deg
Mach: | 0 |  |  | Cl=0 at alpha= | -4.2575 | deg
|  |  |  | @ Cl=0.1, Cd= | 0.0049076
|  |  |  | @ Cl=0.4, Cd= | 0.00474
|  |  |  | @ Cl=0.6, Cd= | 0.0079874
alpha (deg) | Cl | Cd | Cm | Cl/Cd
-20 | -1.2967 | 0.02204 | -0.1355 | -58.8339
-19.5 | -1.2776 | 0.02052 | -0.1325 | -62.2612
-19 | -1.2549 | 0.01925 | -0.1297 | -65.1896
-18.5 | -1.2283 | 0.01813 | -0.1272 | -67.7496
-18 | -1.202 | 0.01705 | -0.1244 | -70.4985
-17.5 | -1.174 | 0.01607 | -0.1216 | -73.0554
-17 | -1.1407 | 0.01527 | -0.1194 | -74.702
-16 | -1.0734 | 0.01375 | -0.1147 | -78.0655
-15.5 | -1.0385 | 0.01303 | -0.1124 | -79.7007
-15 | -0.9999 | 0.01242 | -0.1106 | -80.5072
-14.5 | -0.9602 | 0.01191 | -0.1088 | -80.6213
-14 | -0.9201 | 0.01129 | -0.1071 | -81.4969
-13.5 | -0.8797 | 0.01064 | -0.1054 | -82.6786
-13 | -0.846 | 0.0095 | -0.1025 | -89.0526
-12.5 | -0.7998 | 0.00913 | -0.1016 | -87.6013
-12 | -0.7527 | 0.00879 | -0.1009 | -85.6314
-11.5 | -0.706 | 0.00844 | -0.1 | -83.6493
-11 | -0.6591 | 0.0081 | -0.0991 | -81.3704
-10.5 | -0.611 | 0.00779 | -0.0984 | -78.4339
-10 | -0.5626 | 0.00752 | -0.0977 | -74.8138
-9.5 | -0.5141 | 0.00727 | -0.097 | -70.7153
-9 | -0.4643 | 0.00704 | -0.0966 | -65.9517
-8 | -0.3651 | 0.00655 | -0.0955 | -55.7405
-7.5 | -0.3154 | 0.0063 | -0.0949 | -50.0635
-7 | -0.2663 | 0.00606 | -0.0942 | -43.9439
-6.5 | -0.2169 | 0.00586 | -0.0936 | -37.0137
-6 | -0.1697 | 0.00562 | -0.0924 | -30.1957
-5.5 | -0.1235 | 0.00544 | -0.091 | -22.7022
-5 | -0.0775 | 0.00533 | -0.0895 | -14.5403
-4.5 | -0.0258 | 0.00518 | -0.0892 | -4.9807
-4 | 0.0274 | 0.00505 | -0.0893 | 5.4257
-3.5 | 0.081 | 0.00494 | -0.0894 | 16.3968
-3 | 0.1338 | 0.00485 | -0.0894 | 27.5876
-2.5 | 0.1881 | 0.00476 | -0.0898 | 39.5168
-2 | 0.2402 | 0.0047 | -0.0896 | 51.1064
-1.5 | 0.2894 | 0.00472 | -0.0889 | 61.3136
-1 | 0.3353 | 0.00472 | -0.0874 | 71.0381
-0.5 | 0.3827 | 0.00474 | -0.0863 | 80.7384
0 | 0.4283 | 0.00474 | -0.0848 | 90.3586
0.5 | 0.4746 | 0.0047 | -0.0835 | 100.9787
1 | 0.5145 | 0.00472 | -0.0808 | 109.0042
1.5 | 0.5388 | 0.00466 | -0.0748 | 115.6223
2 | 0.533 | 0.00495 | -0.0621 | 107.6768
2.5 | 0.5265 | 0.00482 | -0.05 | 109.2324
3 | 0.5429 | 0.00548 | -0.0427 | 99.0693
4 | 0.5819 | 0.00699 | -0.03 | 83.2475
4.5 | 0.5991 | 0.00796 | -0.0235 | 75.2638
5 | 0.6247 | 0.00874 | -0.0188 | 71.476
5.5 | 0.6569 | 0.00942 | -0.0154 | 69.7346
6 | 0.6899 | 0.01012 | -0.0122 | 68.1719
6.5 | 0.729 | 0.01069 | -0.0102 | 68.1946
7 | 0.7601 | 0.01152 | -0.0069 | 65.9809
7.5 | 0.7992 | 0.01213 | -0.0051 | 65.8862
8 | 0.8276 | 0.01311 | -0.0015 | 63.1274
8.5 | 0.8664 | 0.01379 | 0.0002 | 62.8281
9 | 0.9048 | 0.01448 | 0.0019 | 62.4862
9.5 | 0.9401 | 0.01529 | 0.004 | 61.4846
10 | 0.978 | 0.01602 | 0.0057 | 61.0487
10.5 | 1.0187 | 0.01665 | 0.0068 | 61.1832
11 | 1.0533 | 0.01757 | 0.0088 | 59.9488
11.5 | 1.0909 | 0.01838 | 0.0102 | 59.3526
12 | 1.1281 | 0.01921 | 0.0116 | 58.7246
12.5 | 1.1621 | 0.02021 | 0.0134 | 57.5012
13 | 1.1942 | 0.02131 | 0.0154 | 56.0394
13.5 | 1.2262 | 0.02243 | 0.0173 | 54.6679
14 | 1.2548 | 0.02379 | 0.0194 | 52.7449
14.5 | 1.2881 | 0.02488 | 0.0209 | 51.7725
15 | 1.3159 | 0.02637 | 0.023 | 49.9014
15.5 | 1.3467 | 0.02765 | 0.0245 | 48.7052
16 | 1.3739 | 0.02923 | 0.0263 | 47.0031
16.5 | 1.4001 | 0.03086 | 0.0281 | 45.3694
17 | 1.4265 | 0.03259 | 0.0297 | 43.7711
17.5 | 1.4547 | 0.03421 | 0.0309 | 42.5227
18 | 1.478 | 0.03619 | 0.0325 | 40.84
18.5 | 1.5006 | 0.03829 | 0.0339 | 39.1904
19 | 1.522 | 0.04047 | 0.0354 | 37.6081
19.5 | 1.5395 | 0.04297 | 0.037 | 35.8273
20 | 1.5502 | 0.04555 | 0.0397 | 34.0329

## 139. Re 18M Mach 0.10 (1)
BIGFOIL.COM POLAR EXPORT
NACA67-518 a=0.5
NACA67-518 a=0.5 |  |  |  | Cl Max: | 1.656 | at alpha= | 13.5 | deg
JavaFoil+Calcfoil stall+Eppler ext transition |  |  |  | L/D Max: | 117.159 | at alpha= | 5 | deg
Re: | 18000000 |  |  | Cd Min: | 0.00567 | at alpha= | -3.5 | deg
Mach: | 0.1 |  |  | Cl=0 at alpha= | -3.3809 | deg
|  |  |  | @ Cl=0.1, Cd= | 0.0059122
|  |  |  | @ Cl=0.4, Cd= | 0.0066764
|  |  |  | @ Cl=0.6, Cd= | 0.0070768
alpha (deg) | Cl | Cd | Cm | Cl/Cd
-18 | -0.744 | 0.12546 | -0.015 | -5.927
-17.5 | -0.759 | 0.11839 | -0.016 | -6.413
-17 | -0.772 | 0.11284 | -0.017 | -6.84
-16.5 | -0.784 | 0.10602 | -0.018 | -7.393
-16 | -0.794 | 0.09777 | -0.019 | -8.125
-15.5 | -0.8 | 0.09269 | -0.02 | -8.63
-15 | -0.804 | 0.086 | -0.022 | -9.351
-14.5 | -0.805 | 0.07969 | -0.023 | -10.108
-14 | -0.802 | 0.07493 | -0.024 | -10.704
-13.5 | -0.821 | 0.05326 | -0.029 | -15.406
-13 | -0.899 | 0.01722 | -0.036 | -52.232
-12.5 | -0.896 | 0.01347 | -0.039 | -66.509
-12 | -0.879 | 0.01175 | -0.04 | -74.773
-11.5 | -0.854 | 0.01077 | -0.042 | -79.298
-11 | -0.822 | 0.01025 | -0.043 | -80.197
-10.5 | -0.783 | 0.0097 | -0.045 | -80.743
-10 | -0.741 | 0.00935 | -0.046 | -79.255
-9.5 | -0.696 | 0.00902 | -0.048 | -77.139
-9 | -0.648 | 0.00829 | -0.049 | -78.256
-8.5 | -0.598 | 0.00803 | -0.051 | -74.469
-8 | -0.546 | 0.00786 | -0.052 | -69.5
-7.5 | -0.492 | 0.00772 | -0.054 | -63.701
-7 | -0.436 | 0.00708 | -0.055 | -61.596
-6.5 | -0.379 | 0.00689 | -0.056 | -54.999
-6 | -0.32 | 0.00706 | -0.058 | -45.338
-5.5 | -0.261 | 0.00685 | -0.059 | -38.05
-5 | -0.2 | 0.0067 | -0.061 | -29.861
-4.5 | -0.139 | 0.00578 | -0.062 | -24.019
-4 | -0.077 | 0.00572 | -0.064 | -13.46
-3.5 | -0.015 | 0.00567 | -0.065 | -2.571
-3 | 0.048 | 0.00597 | -0.067 | 8.062
-2.5 | 0.111 | 0.0059 | -0.068 | 18.842
-2 | 0.174 | 0.00584 | -0.07 | 29.84
-1.5 | 0.238 | 0.00647 | -0.071 | 36.843
-1 | 0.302 | 0.00647 | -0.073 | 46.634
-0.5 | 0.365 | 0.00661 | -0.074 | 55.222
0 | 0.423 | 0.00672 | -0.075 | 62.937
0.5 | 0.485 | 0.00673 | -0.077 | 72.056
1 | 0.547 | 0.00694 | -0.078 | 78.864
1.5 | 0.609 | 0.0071 | -0.08 | 85.796
2 | 0.671 | 0.00729 | -0.081 | 92.008
2.5 | 0.733 | 0.0074 | -0.083 | 98.951
3 | 0.794 | 0.00702 | -0.084 | 113.145
3.5 | 0.856 | 0.00743 | -0.085 | 115.111
4 | 0.911 | 0.00791 | -0.087 | 115.066
4.5 | 0.97 | 0.0084 | -0.088 | 115.507
5 | 1.028 | 0.00878 | -0.09 | 117.159
5.5 | 1.086 | 0.00951 | -0.091 | 114.127
6 | 1.143 | 0.01003 | -0.092 | 113.865
6.5 | 1.198 | 0.01051 | -0.094 | 113.994
7 | 1.253 | 0.01091 | -0.095 | 114.869
7.5 | 1.304 | 0.01134 | -0.097 | 115.041
8 | 1.354 | 0.01178 | -0.098 | 114.927
8.5 | 1.401 | 0.01223 | -0.099 | 114.513
9 | 1.445 | 0.01274 | -0.101 | 113.437
9.5 | 1.487 | 0.01357 | -0.102 | 109.568
10 | 1.526 | 0.01418 | -0.103 | 107.567
10.5 | 1.559 | 0.01484 | -0.105 | 105.074
11 | 1.587 | 0.01549 | -0.106 | 102.498
11.5 | 1.611 | 0.01613 | -0.107 | 99.887
12 | 1.63 | 0.01687 | -0.108 | 96.607
12.5 | 1.644 | 0.01766 | -0.11 | 93.069
13 | 1.652 | 0.01843 | -0.111 | 89.682
13.5 | 1.656 | 0.01933 | -0.112 | 85.689
14 | 1.655 | 0.0202 | -0.113 | 81.927
14.5 | 1.648 | 0.02122 | -0.115 | 77.662
15 | 1.637 | 0.0222 | -0.116 | 73.735
15.5 | 1.621 | 0.02339 | -0.117 | 69.3
16 | 1.6 | 0.02473 | -0.118 | 64.725
16.5 | 1.576 | 0.02609 | -0.119 | 60.386
17 | 1.548 | 0.02735 | -0.12 | 56.591
17.5 | 1.515 | 0.02939 | -0.121 | 51.556
18 | 1.481 | 0.03097 | -0.122 | 47.815
18.5 | 1.444 | 0.03284 | -0.123 | 43.977

## 140. Re 18M Mach 0.10 (2)
BIGFOIL.COM POLAR EXPORT
NACA67-518 a=0.5
NACA67-518 a=0.5 |  |  |  | Cl Max: | 1.5545 | at alpha= | 20 | deg
XFOIL ncrit=9 |  |  |  | L/D Max: | 116.094 | at alpha= | 1.5 | deg
Re: | 18000000 |  |  | Cd Min: | 0.04692 | at alpha= | 20 | deg
Mach: | 0.1 |  |  | Cl=0 at alpha= | -4.2805 | deg
|  |  |  | @ Cl=0.1, Cd= | 0.0049189
|  |  |  | @ Cl=0.4, Cd= | 0.0047339
|  |  |  | @ Cl=0.6, Cd= | 0.0080356
alpha (deg) | Cl | Cd | Cm | Cl/Cd
-20 | -1.2854 | 0.02355 | -0.1419 | -54.5817
-19.5 | -1.2707 | 0.0217 | -0.1385 | -58.5576
-19 | -1.2515 | 0.02016 | -0.1353 | -62.0784
-18.5 | -1.2282 | 0.01886 | -0.1322 | -65.122
-18 | -1.2035 | 0.01766 | -0.129 | -68.1484
-17.5 | -1.1747 | 0.01662 | -0.1262 | -70.6799
-17 | -1.1437 | 0.01571 | -0.1235 | -72.8008
-16.5 | -1.1109 | 0.0149 | -0.1209 | -74.557
-16 | -1.0768 | 0.01408 | -0.1184 | -76.4773
-15.5 | -1.0413 | 0.01337 | -0.116 | -77.8833
-15 | -1.0032 | 0.0127 | -0.1138 | -78.9921
-14.5 | -0.963 | 0.01215 | -0.112 | -79.2593
-14 | -0.9235 | 0.01151 | -0.1099 | -80.2346
-13.5 | -0.8825 | 0.01084 | -0.1081 | -81.4114
-13 | -0.8491 | 0.00962 | -0.105 | -88.264
-12.5 | -0.8033 | 0.00923 | -0.1038 | -87.0314
-12 | -0.7555 | 0.00887 | -0.103 | -85.1747
-11.5 | -0.7078 | 0.00853 | -0.1021 | -82.9777
-11 | -0.6607 | 0.00818 | -0.1011 | -80.7702
-10.5 | -0.6125 | 0.00785 | -0.1002 | -78.0255
-10 | -0.5633 | 0.00758 | -0.0995 | -74.314
-9.5 | -0.5143 | 0.00732 | -0.0988 | -70.2596
-9 | -0.4644 | 0.00707 | -0.0982 | -65.686
-8 | -0.3639 | 0.00659 | -0.0971 | -55.22
-7.5 | -0.3139 | 0.00634 | -0.0965 | -49.511
-7 | -0.264 | 0.00609 | -0.0958 | -43.3498
-6.5 | -0.2144 | 0.00589 | -0.0951 | -36.4007
-6 | -0.1662 | 0.00565 | -0.0941 | -29.4159
-5.5 | -0.1189 | 0.00545 | -0.0928 | -21.8165
-5 | -0.073 | 0.00533 | -0.0912 | -13.6961
-4.5 | -0.0234 | 0.00518 | -0.0903 | -4.5174
-4 | 0.0299 | 0.00505 | -0.0903 | 5.9208
-3.5 | 0.0836 | 0.00495 | -0.0904 | 16.8889
-3 | 0.1364 | 0.00485 | -0.0904 | 28.1237
-2.5 | 0.191 | 0.00476 | -0.0907 | 40.1261
-2 | 0.2433 | 0.00471 | -0.0905 | 51.6561
-1.5 | 0.2925 | 0.00473 | -0.0897 | 61.8393
-1 | 0.3386 | 0.00472 | -0.0882 | 71.7373
-0.5 | 0.3861 | 0.00474 | -0.087 | 81.4557
0.5 | 0.4774 | 0.0047 | -0.084 | 101.5745
1 | 0.5181 | 0.00471 | -0.0814 | 110
1.5 | 0.541 | 0.00466 | -0.075 | 116.0944
2 | 0.5365 | 0.00493 | -0.0625 | 108.8235
2.5 | 0.5267 | 0.00485 | -0.0496 | 108.5979
3 | 0.5426 | 0.00552 | -0.0422 | 98.2971
3.5 | 0.5788 | 0.00592 | -0.039 | 97.7703
4 | 0.5827 | 0.00704 | -0.0297 | 82.7699
4.5 | 0.5995 | 0.00802 | -0.0231 | 74.7506
5 | 0.6252 | 0.00882 | -0.0183 | 70.8844
5.5 | 0.6545 | 0.00959 | -0.0143 | 68.2482
6 | 0.6898 | 0.01024 | -0.0115 | 67.3633
6.5 | 0.7273 | 0.01087 | -0.0092 | 66.9089
7 | 0.7599 | 0.01168 | -0.0061 | 65.0599
7.5 | 0.7994 | 0.01229 | -0.0042 | 65.0448
8 | 0.8269 | 0.01332 | -0.0005 | 62.0796
8.5 | 0.8668 | 0.01398 | 0.0011 | 62.0029
9 | 0.9049 | 0.0147 | 0.0029 | 61.5578
9.5 | 0.9399 | 0.01554 | 0.0052 | 60.4826
10 | 0.9791 | 0.01625 | 0.0067 | 60.2523
10.5 | 1.02 | 0.0169 | 0.0079 | 60.355
11 | 1.0533 | 0.0179 | 0.0101 | 58.8436
11.5 | 1.0926 | 0.01866 | 0.0114 | 58.5531
12 | 1.1298 | 0.01953 | 0.0129 | 57.8495
12.5 | 1.1629 | 0.02062 | 0.0149 | 56.3967
13 | 1.1962 | 0.02168 | 0.0168 | 55.1753
13.5 | 1.2238 | 0.02307 | 0.0193 | 53.0472
14 | 1.2568 | 0.02424 | 0.021 | 51.8482
14.5 | 1.2882 | 0.0255 | 0.0228 | 50.5176
15 | 1.3177 | 0.02693 | 0.0247 | 48.9306
15.5 | 1.3483 | 0.02827 | 0.0264 | 47.6937
16 | 1.3754 | 0.02993 | 0.0283 | 45.9539
16.5 | 1.4002 | 0.03172 | 0.0303 | 44.1425
17 | 1.4292 | 0.03335 | 0.0316 | 42.8546
17.5 | 1.4531 | 0.03533 | 0.0334 | 41.1294
18 | 1.4809 | 0.03707 | 0.0346 | 39.9487
18.5 | 1.5012 | 0.03943 | 0.0362 | 38.0725
19 | 1.5196 | 0.04195 | 0.0379 | 36.2241
19.5 | 1.5394 | 0.04435 | 0.0394 | 34.7103
20 | 1.5545 | 0.04692 | 0.0414 | 33.1309

## 141. Re 18M Mach 0.25 (1)
BIGFOIL.COM POLAR EXPORT
NACA67-518 a=0.5
NACA67-518 a=0.5 |  |  |  | Cl Max: | 1.608 | at alpha= | 12 | deg
JavaFoil+Calcfoil stall+Eppler ext transition |  |  |  | L/D Max: | 115.453 | at alpha= | 5 | deg
Re: | 18000000 |  |  | Cd Min: | 0.00565 | at alpha= | -2.5 | deg
Mach: | 0.25 |  |  | Cl=0 at alpha= | -3.3828 | deg
|  |  |  | @ Cl=0.1, Cd= | 0.0056608
|  |  |  | @ Cl=0.4, Cd= | 0.0065724
|  |  |  | @ Cl=0.6, Cd= | 0.0071846
alpha (deg) | Cl | Cd | Cm | Cl/Cd
-16.5 | -0.551 | 0.11981 | -0.016 | -4.597
-16 | -0.59 | 0.11498 | -0.017 | -5.129
-15.5 | -0.624 | 0.10858 | -0.018 | -5.749
-15 | -0.654 | 0.10055 | -0.019 | -6.506
-14.5 | -0.677 | 0.09556 | -0.02 | -7.089
-14 | -0.697 | 0.08751 | -0.022 | -7.97
-13.5 | -0.712 | 0.07997 | -0.024 | -8.902
-13 | -0.72 | 0.07317 | -0.025 | -9.838
-12.5 | -0.724 | 0.06549 | -0.028 | -11.052
-12 | -0.723 | 0.05794 | -0.03 | -12.471
-11.5 | -0.821 | 0.01362 | -0.042 | -60.296
-11 | -0.806 | 0.01131 | -0.044 | -71.292
-10.5 | -0.775 | 0.01049 | -0.046 | -73.847
-10 | -0.739 | 0.00998 | -0.047 | -73.983
-9.5 | -0.697 | 0.00965 | -0.049 | -72.243
-9 | -0.654 | 0.00864 | -0.05 | -75.679
-8.5 | -0.605 | 0.00842 | -0.052 | -71.875
-8 | -0.554 | 0.00795 | -0.053 | -69.675
-7.5 | -0.5 | 0.00752 | -0.055 | -66.533
-7 | -0.445 | 0.00767 | -0.056 | -57.965
-6.5 | -0.387 | 0.00746 | -0.058 | -51.849
-6 | -0.327 | 0.00724 | -0.059 | -45.253
-5.5 | -0.267 | 0.00704 | -0.061 | -37.892
-5 | -0.205 | 0.00686 | -0.062 | -29.907
-4.5 | -0.142 | 0.00672 | -0.064 | -21.169
-4 | -0.079 | 0.00662 | -0.065 | -11.915
-3.5 | -0.015 | 0.00655 | -0.067 | -2.283
-3 | 0.049 | 0.0057 | -0.068 | 8.673
-2.5 | 0.114 | 0.00565 | -0.07 | 20.188
-2 | 0.179 | 0.00595 | -0.071 | 30.078
-1.5 | 0.245 | 0.00598 | -0.073 | 40.884
-1 | 0.31 | 0.00598 | -0.074 | 51.769
-0.5 | 0.375 | 0.00653 | -0.076 | 57.399
0 | 0.434 | 0.00663 | -0.077 | 65.489
0.5 | 0.498 | 0.00671 | -0.079 | 74.204
1 | 0.562 | 0.00707 | -0.08 | 79.431
1.5 | 0.625 | 0.00726 | -0.082 | 86.183
2 | 0.689 | 0.00752 | -0.083 | 91.569
2.5 | 0.752 | 0.00761 | -0.085 | 98.823
3 | 0.815 | 0.00726 | -0.086 | 112.213
3.5 | 0.878 | 0.00771 | -0.088 | 113.934
4 | 0.934 | 0.0082 | -0.089 | 113.899
4.5 | 0.995 | 0.00874 | -0.091 | 113.78
5 | 1.054 | 0.00913 | -0.092 | 115.453
5.5 | 1.113 | 0.00995 | -0.093 | 111.878
6 | 1.171 | 0.01056 | -0.095 | 110.923
6.5 | 1.228 | 0.01099 | -0.096 | 111.71
7 | 1.282 | 0.01145 | -0.098 | 111.992
7.5 | 1.334 | 0.01191 | -0.099 | 111.951
8 | 1.383 | 0.01241 | -0.101 | 111.403
8.5 | 1.428 | 0.01291 | -0.102 | 110.651
9 | 1.471 | 0.01379 | -0.103 | 106.641
9.5 | 1.509 | 0.01444 | -0.105 | 104.54
10 | 1.544 | 0.01515 | -0.106 | 101.916
10.5 | 1.571 | 0.01585 | -0.107 | 99.089
11 | 1.59 | 0.0166 | -0.109 | 95.794
11.5 | 1.603 | 0.01747 | -0.11 | 91.787
12 | 1.608 | 0.01832 | -0.111 | 87.804
12.5 | 1.606 | 0.01922 | -0.113 | 83.557
13 | 1.595 | 0.02024 | -0.114 | 78.823
13.5 | 1.576 | 0.02125 | -0.115 | 74.174
14 | 1.548 | 0.0227 | -0.116 | 68.217
14.5 | 1.512 | 0.02413 | -0.117 | 62.668
15 | 1.467 | 0.02562 | -0.118 | 57.272
15.5 | 1.415 | 0.02715 | -0.119 | 52.118
16 | 1.355 | 0.02914 | -0.12 | 46.492
16.5 | 1.287 | 0.03152 | -0.121 | 40.832
17 | 1.213 | 0.03406 | -0.122 | 35.622

## 142. Re 18M Mach 0.25 (2)
BIGFOIL.COM POLAR EXPORT
NACA67-518 a=0.5
NACA67-518 a=0.5 |  |  |  | Cl Max: | 1.5541 | at alpha= | 20 | deg
XFOIL ncrit=9 |  |  |  | L/D Max: | 120.197 | at alpha= | 1.5 | deg
Re: | 18000000 |  |  | Cd Min: | 0.05594 | at alpha= | 20 | deg
Mach: | 0.25 |  |  | Cl=0 at alpha= | -4.5129 | deg
|  |  |  | @ Cl=0.1, Cd= | 0.0049885
|  |  |  | @ Cl=0.4, Cd= | 0.0047455
|  |  |  | @ Cl=0.6, Cd= | 0.0082933
alpha (deg) | Cl | Cd | Cm | Cl/Cd
-20 | -1.1581 | 0.03774 | -0.1727 | -30.6863
-19.5 | -1.1784 | 0.03227 | -0.1707 | -36.5169
-19 | -1.191 | 0.02805 | -0.1669 | -42.4599
-18.5 | -1.1927 | 0.02487 | -0.1623 | -47.9574
-18 | -1.1749 | 0.02287 | -0.1584 | -51.373
-17.5 | -1.1609 | 0.0208 | -0.1536 | -55.8125
-17 | -1.1446 | 0.01893 | -0.1486 | -60.4649
-16.5 | -1.119 | 0.01754 | -0.1442 | -63.797
-16 | -1.09 | 0.01631 | -0.14 | -66.8302
-15.5 | -1.0567 | 0.01523 | -0.1362 | -69.3828
-15 | -1.0214 | 0.01428 | -0.1324 | -71.5266
-14.5 | -0.9819 | 0.01348 | -0.1292 | -72.8412
-14 | -0.9413 | 0.0127 | -0.1262 | -74.1181
-13.5 | -0.899 | 0.01193 | -0.1233 | -75.3562
-13 | -0.8568 | 0.01117 | -0.1205 | -76.7055
-12.5 | -0.8102 | 0.01055 | -0.1183 | -76.7962
-12 | -0.7712 | 0.00938 | -0.1151 | -82.2175
-11.5 | -0.7213 | 0.00898 | -0.1134 | -80.3229
-11 | -0.6704 | 0.00862 | -0.112 | -77.7726
-10.5 | -0.6193 | 0.00825 | -0.1107 | -75.0667
-10 | -0.5683 | 0.00789 | -0.1094 | -72.0279
-9.5 | -0.517 | 0.00759 | -0.1082 | -68.1159
-9 | -0.4642 | 0.0073 | -0.1073 | -63.589
-8.5 | -0.4111 | 0.00704 | -0.1066 | -58.3949
-8 | -0.3584 | 0.00678 | -0.1057 | -52.8614
-7.5 | -0.3059 | 0.00652 | -0.1049 | -46.9172
-7 | -0.2534 | 0.00626 | -0.1042 | -40.4792
-6.5 | -0.2014 | 0.00603 | -0.1033 | -33.3997
-6 | -0.1503 | 0.00579 | -0.1024 | -25.9585
-5.5 | -0.0996 | 0.00558 | -0.1013 | -17.8495
-5 | -0.0491 | 0.00537 | -0.1002 | -9.1434
-4.5 | 0.0013 | 0.00519 | -0.0991 | 0.25048
-4 | 0.0494 | 0.00507 | -0.0975 | 9.7436
-3.5 | 0.0992 | 0.00499 | -0.0963 | 19.8798
-3 | 0.1525 | 0.00489 | -0.0958 | 31.1861
-2.5 | 0.2079 | 0.00479 | -0.0959 | 43.4029
-2 | 0.261 | 0.00473 | -0.0955 | 55.1797
-1.5 | 0.3114 | 0.00472 | -0.0945 | 65.9746
-1 | 0.3577 | 0.0047 | -0.0927 | 76.1064
-0.5 | 0.4042 | 0.00475 | -0.091 | 85.0947
0 | 0.4495 | 0.00475 | -0.089 | 94.6316
0.5 | 0.4936 | 0.00472 | -0.0867 | 104.5763
1 | 0.5338 | 0.00471 | -0.0836 | 113.3333
1.5 | 0.5493 | 0.00457 | -0.0751 | 120.1969
2 | 0.5478 | 0.00494 | -0.0632 | 110.8907
2.5 | 0.5315 | 0.00498 | -0.0487 | 106.7269
3 | 0.5432 | 0.00578 | -0.0402 | 93.9792
3.5 | 0.5815 | 0.00619 | -0.037 | 93.9418
4 | 0.5888 | 0.00728 | -0.0281 | 80.8791
4.5 | 0.6014 | 0.00842 | -0.0205 | 71.4252
5 | 0.6212 | 0.00945 | -0.0144 | 65.7354
5.5 | 0.6545 | 0.01018 | -0.0108 | 64.2927
6 | 0.6859 | 0.01104 | -0.007 | 62.1286
6.5 | 0.724 | 0.01173 | -0.0045 | 61.7221
7 | 0.7561 | 0.01265 | -0.001 | 59.7708
7.5 | 0.796 | 0.01334 | 0.0011 | 59.6702
8 | 0.8243 | 0.01447 | 0.005 | 56.9661
8.5 | 0.8644 | 0.01522 | 0.0069 | 56.7937
9 | 0.9042 | 0.016 | 0.0088 | 56.5125
9.5 | 0.9397 | 0.01698 | 0.0113 | 55.3416
10 | 0.9802 | 0.01778 | 0.0131 | 55.1294
10.5 | 1.0224 | 0.01852 | 0.0145 | 55.2052
11 | 1.0566 | 0.01963 | 0.017 | 53.8258
11.5 | 1.0972 | 0.02051 | 0.0186 | 53.4959
12 | 1.1342 | 0.02158 | 0.0205 | 52.5579
12.5 | 1.1693 | 0.02279 | 0.0227 | 51.3076
13 | 1.2013 | 0.02413 | 0.0252 | 49.7845
13.5 | 1.2291 | 0.02576 | 0.0281 | 47.7135
14 | 1.2632 | 0.02713 | 0.0301 | 46.561
14.5 | 1.2931 | 0.02876 | 0.0324 | 44.9618
15 | 1.327 | 0.0302 | 0.0343 | 43.9404
15.5 | 1.3527 | 0.03221 | 0.0368 | 41.9963
16 | 1.3807 | 0.03415 | 0.0389 | 40.4305
16.5 | 1.4107 | 0.036 | 0.0407 | 39.1861
17 | 1.4359 | 0.03824 | 0.0428 | 37.5497
17.5 | 1.4569 | 0.04091 | 0.0449 | 35.6123
18 | 1.4806 | 0.04341 | 0.0467 | 34.1073
18.5 | 1.5024 | 0.04615 | 0.0483 | 32.5547
19 | 1.5211 | 0.04921 | 0.0499 | 30.9104
19.5 | 1.5388 | 0.0525 | 0.0513 | 29.3105
20 | 1.5541 | 0.05594 | 0.0527 | 27.7816

## 143. Re 18M Mach 0.50 (1)
BIGFOIL.COM POLAR EXPORT
NACA67-518 a=0.5
NACA67-518 a=0.5 |  |  |  | Cl Max: | 1.495 | at alpha= | 8.5 | deg
JavaFoil+Calcfoil stall+Eppler ext transition |  |  |  | L/D Max: | 108.513 | at alpha= | 3.5 | deg
Re: | 18000000 |  |  | Cd Min: | 0.00667 | at alpha= | -1 | deg
Mach: | 0.5 |  |  | Cl=0 at alpha= | -3.3819 | deg
|  |  |  | @ Cl=0.1, Cd= | 0.00693
|  |  |  | @ Cl=0.4, Cd= | 0.0069603
|  |  |  | @ Cl=0.6, Cd= | 0.0075214
alpha (deg) | Cl | Cd | Cm | Cl/Cd
-20 | -0.948 | 0.17519 | -0.014 | -5.411
-19.5 | -0.92 | 0.17061 | -0.015 | -5.391
-19 | -0.891 | 0.1654 | -0.016 | -5.386
-18.5 | -0.862 | 0.15943 | -0.016 | -5.405
-18 | -0.834 | 0.15726 | -0.017 | -5.302
-17.5 | -0.806 | 0.14507 | -0.018 | -5.558
-17 | -0.778 | 0.1399 | -0.018 | -5.558
-16.5 | -0.749 | 0.13083 | -0.019 | -5.725
-16 | -0.72 | 0.12228 | -0.02 | -5.892
-15.5 | -0.693 | 0.11349 | -0.021 | -6.103
-15 | -0.665 | 0.10555 | -0.021 | -6.297
-14.5 | -0.636 | 0.10164 | -0.022 | -6.259
-14 | -0.608 | 0.09484 | -0.023 | -6.41
-13.5 | -0.58 | 0.08757 | -0.024 | -6.624
-13 | -0.553 | 0.08114 | -0.026 | -6.813
-12.5 | -0.533 | 0.06655 | -0.031 | -8.008
-12 | -0.541 | 0.03433 | -0.04 | -15.754
-11.5 | -0.463 | 0.08045 | -0.025 | -5.761
-11 | -0.435 | 0.07377 | -0.026 | -5.902
-10.5 | -0.408 | 0.06514 | -0.029 | -6.265
-10 | -0.383 | 0.05659 | -0.033 | -6.764
-9.5 | -0.349 | 0.06942 | -0.027 | -5.033
-9 | -0.321 | 0.06136 | -0.029 | -5.235
-8.5 | -0.388 | 0.05528 | -0.031 | -7.014
-8 | -0.449 | 0.03695 | -0.044 | -12.143
-7.5 | -0.505 | 0.00932 | -0.061 | -54.128
-7 | -0.464 | 0.00888 | -0.062 | -52.293
-6.5 | -0.413 | 0.00849 | -0.064 | -48.594
-6 | -0.354 | 0.00819 | -0.066 | -43.232
-5.5 | -0.291 | 0.00788 | -0.067 | -36.976
-5 | -0.225 | 0.0076 | -0.069 | -29.657
-4.5 | -0.157 | 0.00739 | -0.071 | -21.267
-4 | -0.087 | 0.00721 | -0.072 | -12.12
-3.5 | -0.017 | 0.00706 | -0.074 | -2.348
-3 | 0.055 | 0.00698 | -0.076 | 7.862
-2.5 | 0.127 | 0.0069 | -0.077 | 18.372
-2 | 0.199 | 0.00683 | -0.079 | 29.119
-1.5 | 0.272 | 0.00674 | -0.081 | 40.414
-1 | 0.345 | 0.00667 | -0.082 | 51.672
-0.5 | 0.417 | 0.00705 | -0.084 | 59.18
0 | 0.484 | 0.0073 | -0.086 | 66.239
0.5 | 0.555 | 0.00742 | -0.087 | 74.719
1 | 0.626 | 0.00758 | -0.089 | 82.54
1.5 | 0.696 | 0.00755 | -0.091 | 92.242
2 | 0.767 | 0.00797 | -0.092 | 96.261
2.5 | 0.837 | 0.00792 | -0.094 | 105.714
3 | 0.908 | 0.00841 | -0.096 | 107.892
3.5 | 0.978 | 0.00901 | -0.098 | 108.513
4 | 1.038 | 0.00979 | -0.099 | 105.997
4.5 | 1.104 | 0.0104 | -0.101 | 106.07
5 | 1.168 | 0.0109 | -0.102 | 107.162
5.5 | 1.231 | 0.01216 | -0.104 | 101.186
6 | 1.292 | 0.01289 | -0.106 | 100.165
6.5 | 1.35 | 0.01357 | -0.107 | 99.497
7 | 1.402 | 0.01422 | -0.109 | 98.642
7.5 | 1.446 | 0.015 | -0.11 | 96.355
8 | 1.478 | 0.01575 | -0.112 | 93.882
8.5 | 1.495 | 0.01726 | -0.113 | 86.666
9 | 1.488 | 0.01847 | -0.115 | 80.585
9.5 | 1.435 | 0.01994 | -0.116 | 71.955
10 | 1.216 | 0.02214 | -0.118 | 54.927
10.5 | 0.94 | 0.02437 | -0.119 | 38.579
11 | 0.971 | 0.0258 | -0.12 | 37.643
11.5 | 1.006 | 0.02464 | -0.122 | 40.821
12 | 1.036 | 0.02701 | -0.123 | 38.372
12.5 | 1.066 | 0.02967 | -0.124 | 35.917
13 | 1.097 | 0.03025 | -0.126 | 36.281
13.5 | 1.125 | 0.03363 | -0.127 | 33.439

## 144. Re 18M Mach 0.50 (2)
BIGFOIL.COM POLAR EXPORT
NACA67-518 a=0.5
NACA67-518 a=0.5 |  |  |  | Cl Max: | 1.3611 | at alpha= | 15.5 | deg
XFOIL ncrit=9 |  |  |  | L/D Max: | 632.368 | at alpha= | -0.5 | deg
Re: | 18000000 |  |  | Cd Min: | 0.07941 | at alpha= | 17 | deg
Mach: | 0.5 |  |  | Cl=0 at alpha= | -5.121 | deg
|  |  |  | @ Cl=0.1, Cd= | 0.00085667
|  |  |  | @ Cl=0.4, Cd= | 0.00075205
|  |  |  | @ Cl=0.6, Cd= | 0.0076409
alpha (deg) | Cl | Cd | Cm | Cl/Cd
-13.5 | -0.4334 | 0.03318 | -0.1851 | -13.0621
-13 | -0.4573 | 0.02341 | -0.1917 | -19.5344
-12.5 | -0.4895 | 0.01686 | -0.1913 | -29.0332
-12 | -0.5341 | 0.01164 | -0.1861 | -45.8849
-11.5 | -0.5653 | 0.00819 | -0.1783 | -69.0232
-11 | -0.6058 | 0.0051 | -0.1676 | -118.7843
-10.5 | -0.6216 | 0.00301 | -0.1574 | -206.5116
-10 | -0.5982 | 0.00194 | -0.1499 | -308.3505
-9.5 | -0.5428 | 0.00159 | -0.1453 | -341.3836
-9 | -0.4801 | 0.00143 | -0.142 | -335.7343
-8.5 | -0.4167 | 0.00132 | -0.1393 | -315.6818
-8 | -0.3546 | 0.00123 | -0.1368 | -288.2927
-7.5 | -0.2914 | 0.00116 | -0.1349 | -251.2069
-7 | -0.2291 | 0.00109 | -0.1332 | -210.1835
-6.5 | -0.1671 | 0.00104 | -0.1316 | -160.6731
-6 | -0.1067 | 0.00099 | -0.1301 | -107.7778
-5.5 | -0.0454 | 0.00095 | -0.129 | -47.7895
-5 | 0.0145 | 0.0009 | -0.1279 | 16.1111
-4.5 | 0.074 | 0.00087 | -0.1269 | 85.0575
-4 | 0.1325 | 0.00084 | -0.1257 | 157.7381
-3.5 | 0.192 | 0.00082 | -0.1249 | 234.1463
-3 | 0.2503 | 0.00079 | -0.124 | 316.8354
-2.5 | 0.3067 | 0.00078 | -0.1227 | 393.2051
-2 | 0.3616 | 0.00076 | -0.1212 | 475.7895
-1.5 | 0.4099 | 0.00075 | -0.1183 | 546.5333
-1 | 0.4389 | 0.00076 | -0.1112 | 577.5
-0.5 | 0.4806 | 0.00076 | -0.1068 | 632.3684
0 | 0.5314 | 0.00489 | -0.1049 | 108.6708
0.5 | 0.5424 | 0.00492 | -0.0937 | 110.2439
1 | 0.5391 | 0.00517 | -0.0796 | 104.2747
2 | 0.5862 | 0.00552 | -0.0638 | 106.1957
2.5 | 0.5857 | 0.0053 | -0.0511 | 110.5094
3 | 0.5825 | 0.00653 | -0.0384 | 89.2037
4 | 0.617 | 0.00872 | -0.0217 | 70.7569
4.5 | 0.62 | 0.01033 | -0.0112 | 60.0194
5 | 0.6336 | 0.01179 | -0.0029 | 53.7405
5.5 | 0.6584 | 0.01304 | 0.0033 | 50.4908
6 | 0.6779 | 0.01458 | 0.0101 | 46.4952
6.5 | 0.7181 | 0.01558 | 0.0135 | 46.0911
7 | 0.7532 | 0.01682 | 0.0177 | 44.78
7.5 | 0.7906 | 0.01803 | 0.0215 | 43.8491
8 | 0.8158 | 0.01978 | 0.0269 | 41.2437
8.5 | 0.8612 | 0.02086 | 0.0295 | 41.2848
9 | 0.9022 | 0.02223 | 0.0326 | 40.5848
9.5 | 0.9446 | 0.02356 | 0.0356 | 40.0934
10 | 0.9874 | 0.02499 | 0.0385 | 39.5118
10.5 | 1.0345 | 0.02627 | 0.041 | 39.3795
11 | 1.0745 | 0.02797 | 0.0442 | 38.4162
11.5 | 1.1197 | 0.02949 | 0.0471 | 37.9688
12 | 1.1581 | 0.03141 | 0.0505 | 36.8704
12.5 | 1.19 | 0.03379 | 0.0544 | 35.2175
13 | 1.2259 | 0.03612 | 0.058 | 33.9396
13.5 | 1.2639 | 0.03845 | 0.0613 | 32.8713
14.5 | 1.3342 | 0.04396 | 0.0683 | 30.3503
15 | 1.358 | 0.04764 | 0.0723 | 28.5055
15.5 | 1.3611 | 0.053 | 0.0766 | 25.6811
16 | 1.3342 | 0.06077 | 0.0801 | 21.9549
16.5 | 1.3057 | 0.06928 | 0.0816 | 18.8467
17 | 1.2677 | 0.07941 | 0.081 | 15.964

## 145. Re 20M Mach 0.00 (1)
BIGFOIL.COM POLAR EXPORT
NACA67-518 a=0.5
NACA67-518 a=0.5 |  |  |  | Cl Max: | 1.667 | at alpha= | 14 | deg
JavaFoil+Calcfoil stall+Eppler ext transition |  |  |  | L/D Max: | 119.071 | at alpha= | 5 | deg
Re: | 20000000 |  |  | Cd Min: | 0.00569 | at alpha= | -4.5 | deg
Mach: | 0 |  |  | Cl=0 at alpha= | -3.3809 | deg
|  |  |  | @ Cl=0.1, Cd= | 0.0063487
|  |  |  | @ Cl=0.4, Cd= | 0.0067383
|  |  |  | @ Cl=0.6, Cd= | 0.0071712
alpha (deg) | Cl | Cd | Cm | Cl/Cd
-18.5 | -0.767 | 0.12903 | -0.014 | -5.947
-18 | -0.782 | 0.12124 | -0.016 | -6.447
-17.5 | -0.794 | 0.11397 | -0.017 | -6.966
-17 | -0.803 | 0.10909 | -0.017 | -7.364
-16.5 | -0.812 | 0.10211 | -0.018 | -7.953
-16 | -0.817 | 0.09679 | -0.019 | -8.444
-15.5 | -0.823 | 0.08839 | -0.021 | -9.311
-15 | -0.826 | 0.08074 | -0.022 | -10.231
-14.5 | -0.836 | 0.06658 | -0.025 | -12.554
-14 | -0.852 | 0.04904 | -0.029 | -17.374
-13.5 | -0.926 | 0.01677 | -0.035 | -55.247
-13 | -0.922 | 0.01367 | -0.037 | -67.474
-12.5 | -0.905 | 0.0125 | -0.039 | -72.431
-12 | -0.884 | 0.01139 | -0.04 | -77.6
-11.5 | -0.857 | 0.0106 | -0.042 | -80.799
-11 | -0.823 | 0.01007 | -0.043 | -81.748
-10.5 | -0.784 | 0.00952 | -0.045 | -82.271
-10 | -0.741 | 0.00919 | -0.046 | -80.613
-9.5 | -0.695 | 0.00888 | -0.047 | -78.215
-9 | -0.647 | 0.00811 | -0.049 | -79.822
-8.5 | -0.597 | 0.00797 | -0.05 | -74.856
-8 | -0.544 | 0.00774 | -0.052 | -70.343
-7.5 | -0.49 | 0.0076 | -0.053 | -64.513
-7 | -0.435 | 0.00713 | -0.055 | -60.966
-6.5 | -0.377 | 0.00675 | -0.056 | -55.939
-6 | -0.319 | 0.00692 | -0.058 | -46.076
-5.5 | -0.26 | 0.00676 | -0.059 | -38.382
-5 | -0.199 | 0.00578 | -0.06 | -34.454
-4.5 | -0.138 | 0.00569 | -0.062 | -24.301
-4 | -0.077 | 0.006 | -0.063 | -12.768
-3.5 | -0.015 | 0.00595 | -0.065 | -2.44
-3 | 0.048 | 0.00587 | -0.066 | 8.178
-2.5 | 0.111 | 0.00645 | -0.068 | 17.18
-2 | 0.174 | 0.0065 | -0.069 | 26.726
-1.5 | 0.237 | 0.00666 | -0.071 | 35.616
-1 | 0.3 | 0.00664 | -0.072 | 45.238
-0.5 | 0.363 | 0.0067 | -0.074 | 54.188
0 | 0.421 | 0.00676 | -0.075 | 62.346
0.5 | 0.483 | 0.00695 | -0.076 | 69.533
1 | 0.545 | 0.00709 | -0.078 | 76.793
1.5 | 0.606 | 0.00718 | -0.079 | 84.385
2 | 0.668 | 0.0074 | -0.081 | 90.288
2.5 | 0.729 | 0.00759 | -0.082 | 96.041
3 | 0.791 | 0.00771 | -0.084 | 102.595
3.5 | 0.852 | 0.00741 | -0.085 | 114.941
4 | 0.907 | 0.00787 | -0.086 | 115.258
4.5 | 0.966 | 0.00826 | -0.088 | 116.892
5 | 1.024 | 0.0086 | -0.089 | 119.071
5.5 | 1.081 | 0.00934 | -0.091 | 115.711
6 | 1.138 | 0.00987 | -0.092 | 115.278
6.5 | 1.194 | 0.01024 | -0.093 | 116.503
7 | 1.248 | 0.01063 | -0.095 | 117.344
7.5 | 1.299 | 0.01103 | -0.096 | 117.76
8 | 1.349 | 0.01146 | -0.098 | 117.699
8.5 | 1.396 | 0.01192 | -0.099 | 117.17
9 | 1.441 | 0.01238 | -0.1 | 116.375
9.5 | 1.483 | 0.01321 | -0.102 | 112.263
10 | 1.522 | 0.01375 | -0.103 | 110.683
10.5 | 1.557 | 0.0144 | -0.104 | 108.131
11 | 1.586 | 0.01501 | -0.105 | 105.633
11.5 | 1.611 | 0.01564 | -0.107 | 103.007
12 | 1.632 | 0.01634 | -0.108 | 99.889
12.5 | 1.648 | 0.01708 | -0.109 | 96.492
13 | 1.659 | 0.01782 | -0.11 | 93.1
13.5 | 1.666 | 0.01867 | -0.112 | 89.229
14 | 1.667 | 0.01948 | -0.113 | 85.58
14.5 | 1.664 | 0.02044 | -0.114 | 81.439
15 | 1.657 | 0.02135 | -0.115 | 77.639
15.5 | 1.646 | 0.02248 | -0.116 | 73.197
16 | 1.63 | 0.02373 | -0.117 | 68.677
16.5 | 1.61 | 0.02499 | -0.118 | 64.42
17 | 1.586 | 0.02653 | -0.119 | 59.789
17.5 | 1.559 | 0.02792 | -0.12 | 55.862
18 | 1.53 | 0.02942 | -0.121 | 52.016
18.5 | 1.499 | 0.03104 | -0.122 | 48.278
19 | 1.464 | 0.03317 | -0.123 | 44.152

## 146. Re 20M Mach 0.00 (2)
BIGFOIL.COM POLAR EXPORT
NACA67-518 a=0.5
NACA67-518 a=0.5 |  |  |  | Cl Max: | 1.5658 | at alpha= | 20 | deg
XFOIL ncrit=9 |  |  |  | L/D Max: | 105.351 | at alpha= | 1 | deg
Re: | 20000000 |  |  | Cd Min: | 0.04487 | at alpha= | 20 | deg
Mach: | 0 |  |  | Cl=0 at alpha= | -4.2335 | deg
|  |  |  | @ Cl=0.1, Cd= | 0.0048255
|  |  |  | @ Cl=0.4, Cd= | 0.0047733
|  |  |  | @ Cl=0.6, Cd= | 0.0080728
alpha (deg) | Cl | Cd | Cm | Cl/Cd
-20 | -1.305 | 0.02157 | -0.1347 | -60.5007
-19.5 | -1.2859 | 0.02007 | -0.1317 | -64.0708
-19 | -1.2634 | 0.01881 | -0.1288 | -67.1664
-18.5 | -1.2376 | 0.0177 | -0.1261 | -69.9209
-18 | -1.2094 | 0.01668 | -0.1234 | -72.506
-17.5 | -1.1808 | 0.01574 | -0.1207 | -75.0191
-17 | -1.1481 | 0.01495 | -0.1184 | -76.796
-16.5 | -1.1144 | 0.01422 | -0.1161 | -78.3685
-16 | -1.0797 | 0.01349 | -0.1138 | -80.0371
-15.5 | -1.0435 | 0.01283 | -0.1117 | -81.3328
-15 | -1.0049 | 0.01222 | -0.1098 | -82.234
-14.5 | -0.9651 | 0.01171 | -0.1081 | -82.4167
-14 | -0.9241 | 0.01112 | -0.1065 | -83.1025
-13.5 | -0.884 | 0.01048 | -0.1047 | -84.3511
-13 | -0.8506 | 0.00932 | -0.1018 | -91.2661
-12.5 | -0.804 | 0.00896 | -0.1009 | -89.7321
-12 | -0.7571 | 0.00862 | -0.1001 | -87.8306
-11.5 | -0.7105 | 0.0083 | -0.0992 | -85.6024
-11 | -0.663 | 0.00798 | -0.0984 | -83.0827
-10.5 | -0.6153 | 0.00766 | -0.0976 | -80.3264
-10 | -0.5671 | 0.00739 | -0.0969 | -76.7388
-9.5 | -0.5181 | 0.00713 | -0.0963 | -72.6648
-9 | -0.4682 | 0.00689 | -0.0958 | -67.9536
-8.5 | -0.4186 | 0.00666 | -0.0953 | -62.8529
-8 | -0.3688 | 0.00643 | -0.0948 | -57.3561
-7.5 | -0.3192 | 0.00619 | -0.0942 | -51.567
-7 | -0.2704 | 0.00595 | -0.0934 | -45.4454
-6.5 | -0.2212 | 0.00576 | -0.0927 | -38.4028
-6 | -0.174 | 0.00555 | -0.0915 | -31.3514
-5.5 | -0.1287 | 0.00539 | -0.0899 | -23.8776
-5 | -0.0809 | 0.00523 | -0.0887 | -15.4685
-4.5 | -0.0283 | 0.00509 | -0.0887 | -5.5599
-4 | 0.0248 | 0.00496 | -0.0887 | 5
-3.5 | 0.0783 | 0.00487 | -0.0889 | 16.078
-3 | 0.1319 | 0.00476 | -0.089 | 27.7101
-2.5 | 0.1851 | 0.00473 | -0.0891 | 39.1332
-2 | 0.2367 | 0.00471 | -0.0889 | 50.2548
-1.5 | 0.2857 | 0.00475 | -0.0881 | 60.1474
-1 | 0.3322 | 0.00477 | -0.0868 | 69.6436
-0.5 | 0.3796 | 0.00476 | -0.0857 | 79.7479
0 | 0.4257 | 0.00479 | -0.0843 | 88.8727
1 | 0.5099 | 0.00484 | -0.0798 | 105.3512
1.5 | 0.5186 | 0.00495 | -0.0702 | 104.7677
2 | 0.5176 | 0.00529 | -0.0588 | 97.845
2.5 | 0.5311 | 0.0057 | -0.0509 | 93.1754
3 | 0.5345 | 0.00561 | -0.041 | 95.2763
3.5 | 0.5686 | 0.00606 | -0.0375 | 93.8284
4 | 0.5746 | 0.00711 | -0.0286 | 80.8158
4.5 | 0.5962 | 0.00797 | -0.0229 | 74.8055
5 | 0.6243 | 0.00873 | -0.0187 | 71.512
5.5 | 0.6587 | 0.00933 | -0.0157 | 70.6002
6 | 0.6921 | 0.01001 | -0.0126 | 69.1409
6.5 | 0.731 | 0.01057 | -0.0105 | 69.158
7 | 0.7632 | 0.01136 | -0.0074 | 67.1831
7.5 | 0.7997 | 0.01205 | -0.0051 | 66.3651
8 | 0.832 | 0.01289 | -0.0022 | 64.5462
8.5 | 0.8706 | 0.01357 | -0.0004 | 64.1562
9 | 0.9082 | 0.01429 | 0.0014 | 63.5549
9.5 | 0.946 | 0.01502 | 0.0031 | 62.9827
10 | 0.9832 | 0.01577 | 0.0049 | 62.3462
10.5 | 1.0237 | 0.01641 | 0.0061 | 62.3827
11 | 1.0611 | 0.01719 | 0.0077 | 61.7277
11.5 | 1.0964 | 0.01809 | 0.0095 | 60.6081
12 | 1.1326 | 0.01895 | 0.011 | 59.7678
13 | 1.1988 | 0.02105 | 0.0148 | 56.9501
13.5 | 1.2303 | 0.02218 | 0.0168 | 55.4689
14 | 1.26 | 0.02347 | 0.0188 | 53.6856
14.5 | 1.293 | 0.0246 | 0.0204 | 52.561
15 | 1.3229 | 0.02592 | 0.0222 | 51.0378
15.5 | 1.3527 | 0.02729 | 0.0238 | 49.5676
16 | 1.381 | 0.02874 | 0.0256 | 48.0515
16.5 | 1.4074 | 0.0304 | 0.0273 | 46.2961
17 | 1.4345 | 0.03202 | 0.0289 | 44.8001
17.5 | 1.4616 | 0.03374 | 0.0303 | 43.3195
18 | 1.4858 | 0.03562 | 0.0318 | 41.7125
18.5 | 1.5104 | 0.03755 | 0.0331 | 40.2237
19 | 1.5289 | 0.03996 | 0.0348 | 38.2608
19.5 | 1.548 | 0.04241 | 0.0362 | 36.5008
20 | 1.5658 | 0.04487 | 0.0377 | 34.8964

## 147. Re 20M Mach 0.10 (1)
BIGFOIL.COM POLAR EXPORT
NACA67-518 a=0.5
NACA67-518 a=0.5 |  |  |  | Cl Max: | 1.657 | at alpha= | 13.5 | deg
JavaFoil+Calcfoil stall+Eppler ext transition |  |  |  | L/D Max: | 118.875 | at alpha= | 5 | deg
Re: | 20000000 |  |  | Cd Min: | 0.00566 | at alpha= | -4 | deg
Mach: | 0.1 |  |  | Cl=0 at alpha= | -3.3809 | deg
|  |  |  | @ Cl=0.1, Cd= | 0.005857
|  |  |  | @ Cl=0.4, Cd= | 0.00677
|  |  |  | @ Cl=0.6, Cd= | 0.0072197
alpha (deg) | Cl | Cd | Cm | Cl/Cd
-18 | -0.744 | 0.12485 | -0.015 | -5.959
-17.5 | -0.76 | 0.1172 | -0.016 | -6.482
-17 | -0.773 | 0.11214 | -0.017 | -6.889
-16.5 | -0.784 | 0.10535 | -0.018 | -7.444
-16 | -0.795 | 0.09697 | -0.02 | -8.199
-15.5 | -0.801 | 0.09157 | -0.02 | -8.746
-15 | -0.806 | 0.08464 | -0.022 | -9.52
-14.5 | -0.809 | 0.07673 | -0.024 | -10.544
-14 | -0.811 | 0.06787 | -0.026 | -11.953
-13.5 | -0.825 | 0.05068 | -0.029 | -16.274
-13 | -0.91 | 0.01476 | -0.037 | -61.622
-12.5 | -0.897 | 0.0131 | -0.039 | -68.498
-12 | -0.88 | 0.01155 | -0.04 | -76.161
-11.5 | -0.854 | 0.0108 | -0.042 | -79.062
-11 | -0.822 | 0.01022 | -0.043 | -80.405
-10.5 | -0.783 | 0.00965 | -0.045 | -81.176
-10 | -0.741 | 0.00931 | -0.046 | -79.595
-9.5 | -0.696 | 0.00894 | -0.048 | -77.857
-9 | -0.649 | 0.00821 | -0.049 | -78.972
-8.5 | -0.598 | 0.00801 | -0.051 | -74.726
-8 | -0.546 | 0.0078 | -0.052 | -70.045
-7.5 | -0.492 | 0.00765 | -0.054 | -64.279
-7 | -0.436 | 0.00702 | -0.055 | -62.164
-6.5 | -0.379 | 0.00678 | -0.056 | -55.925
-6 | -0.32 | 0.00695 | -0.058 | -46.087
-5.5 | -0.261 | 0.00682 | -0.059 | -38.224
-5 | -0.2 | 0.00579 | -0.061 | -34.58
-4.5 | -0.139 | 0.00571 | -0.062 | -24.328
-4 | -0.077 | 0.00566 | -0.064 | -13.61
-3.5 | -0.015 | 0.00595 | -0.065 | -2.45
-3 | 0.048 | 0.00589 | -0.067 | 8.18
-2.5 | 0.111 | 0.00585 | -0.068 | 19.023
-2 | 0.175 | 0.00648 | -0.07 | 26.947
-1.5 | 0.238 | 0.00675 | -0.071 | 35.333
-1 | 0.302 | 0.00671 | -0.072 | 44.994
-0.5 | 0.365 | 0.00677 | -0.074 | 53.883
0 | 0.423 | 0.00677 | -0.075 | 62.523
0.5 | 0.485 | 0.00694 | -0.077 | 69.943
1 | 0.547 | 0.0071 | -0.078 | 77.038
1.5 | 0.609 | 0.00724 | -0.08 | 84.157
2 | 0.671 | 0.00741 | -0.081 | 90.59
2.5 | 0.733 | 0.0076 | -0.083 | 96.35
3 | 0.794 | 0.00776 | -0.084 | 102.344
3.5 | 0.856 | 0.00744 | -0.085 | 114.962
4 | 0.911 | 0.00792 | -0.087 | 114.979
4.5 | 0.97 | 0.00833 | -0.088 | 116.399
5 | 1.028 | 0.00865 | -0.09 | 118.875
5.5 | 1.086 | 0.00942 | -0.091 | 115.275
6 | 1.143 | 0.00994 | -0.092 | 115.033
6.5 | 1.199 | 0.01032 | -0.094 | 116.202
7 | 1.253 | 0.01073 | -0.095 | 116.792
7.5 | 1.305 | 0.01114 | -0.097 | 117.12
8 | 1.354 | 0.01158 | -0.098 | 116.974
8.5 | 1.401 | 0.01204 | -0.099 | 116.4
9 | 1.446 | 0.0125 | -0.101 | 115.676
9.5 | 1.488 | 0.01335 | -0.102 | 111.446
10 | 1.526 | 0.01395 | -0.103 | 109.382
10.5 | 1.56 | 0.01457 | -0.105 | 107.084
11 | 1.588 | 0.0152 | -0.106 | 104.456
11.5 | 1.612 | 0.01583 | -0.107 | 101.791
12 | 1.631 | 0.01658 | -0.109 | 98.366
12.5 | 1.644 | 0.01732 | -0.11 | 94.913
13 | 1.653 | 0.01808 | -0.111 | 91.419
13.5 | 1.657 | 0.01898 | -0.112 | 87.299
14 | 1.655 | 0.01982 | -0.113 | 83.536
14.5 | 1.649 | 0.02083 | -0.115 | 79.158
15 | 1.638 | 0.02178 | -0.116 | 75.202
15.5 | 1.622 | 0.02298 | -0.117 | 70.572
16 | 1.601 | 0.02421 | -0.118 | 66.125
16.5 | 1.576 | 0.02586 | -0.119 | 60.961
17 | 1.548 | 0.02719 | -0.12 | 56.927
17.5 | 1.516 | 0.02881 | -0.121 | 52.63
18 | 1.482 | 0.03032 | -0.122 | 48.865
18.5 | 1.445 | 0.03211 | -0.123 | 45.003

## 148. Re 20M Mach 0.10 (2)
BIGFOIL.COM POLAR EXPORT
NACA67-518 a=0.5
NACA67-518 a=0.5 |  |  |  | Cl Max: | 1.5668 | at alpha= | 20 | deg
XFOIL ncrit=9 |  |  |  | L/D Max: | 106.776 | at alpha= | 1.5 | deg
Re: | 20000000 |  |  | Cd Min: | 0.04628 | at alpha= | 20 | deg
Mach: | 0.1 |  |  | Cl=0 at alpha= | -4.2552 | deg
|  |  |  | @ Cl=0.1, Cd= | 0.0048405
|  |  |  | @ Cl=0.4, Cd= | 0.0047712
|  |  |  | @ Cl=0.6, Cd= | 0.0082094
alpha (deg) | Cl | Cd | Cm | Cl/Cd
-20 | -1.2931 | 0.02312 | -0.1412 | -55.9299
-19.5 | -1.279 | 0.02126 | -0.1377 | -60.1599
-19 | -1.261 | 0.01967 | -0.1343 | -64.1078
-18.5 | -1.2368 | 0.01842 | -0.1313 | -67.1444
-18 | -1.2107 | 0.01731 | -0.1282 | -69.9422
-17.5 | -1.1826 | 0.01627 | -0.1252 | -72.6859
-17 | -1.1508 | 0.01539 | -0.1226 | -74.7758
-16.5 | -1.1184 | 0.01459 | -0.1199 | -76.6552
-16 | -1.0832 | 0.01381 | -0.1175 | -78.4359
-15.5 | -1.0476 | 0.01312 | -0.115 | -79.8476
-15 | -1.0083 | 0.01249 | -0.1131 | -80.7286
-14.5 | -0.9687 | 0.01192 | -0.1111 | -81.2668
-14 | -0.9276 | 0.01133 | -0.1093 | -81.8711
-13.5 | -0.8866 | 0.01068 | -0.1074 | -83.015
-13 | -0.8521 | 0.00956 | -0.1045 | -89.1318
-12.5 | -0.8075 | 0.00905 | -0.1031 | -89.2265
-12 | -0.7598 | 0.0087 | -0.1022 | -87.3333
-11.5 | -0.7123 | 0.00838 | -0.1013 | -85
-11 | -0.6649 | 0.00806 | -0.1003 | -82.4938
-10.5 | -0.6165 | 0.00773 | -0.0995 | -79.7542
-10 | -0.5677 | 0.00744 | -0.0987 | -76.3038
-9.5 | -0.5185 | 0.00718 | -0.098 | -72.2145
-9 | -0.4682 | 0.00693 | -0.0975 | -67.5613
-8.5 | -0.4178 | 0.0067 | -0.097 | -62.3582
-8 | -0.3678 | 0.00646 | -0.0963 | -56.935
-7.5 | -0.3175 | 0.00623 | -0.0958 | -50.9631
-7 | -0.2682 | 0.00598 | -0.095 | -44.8495
-6.5 | -0.2185 | 0.00579 | -0.0943 | -37.7375
-6 | -0.1706 | 0.00557 | -0.0931 | -30.6284
-5.5 | -0.1239 | 0.00538 | -0.0917 | -23.0297
-5 | -0.0781 | 0.00524 | -0.0901 | -14.9046
-4.5 | -0.026 | 0.0051 | -0.0898 | -5.098
-4 | 0.0271 | 0.00497 | -0.0898 | 5.4527
-3.5 | 0.0807 | 0.00488 | -0.0898 | 16.5369
-3 | 0.1345 | 0.00477 | -0.09 | 28.1971
-2.5 | 0.1878 | 0.00473 | -0.09 | 39.704
-2 | 0.2398 | 0.00471 | -0.0898 | 50.913
-1.5 | 0.2888 | 0.00475 | -0.0889 | 60.8
-1 | 0.3353 | 0.00478 | -0.0875 | 70.1464
-0.5 | 0.3829 | 0.00476 | -0.0864 | 80.4412
0 | 0.4288 | 0.00479 | -0.0849 | 89.5198
1 | 0.5127 | 0.00483 | -0.0802 | 106.1491
1.5 | 0.5232 | 0.0049 | -0.0709 | 106.7755
2.5 | 0.53 | 0.00578 | -0.0503 | 91.6955
3 | 0.5337 | 0.00567 | -0.0404 | 94.127
3.5 | 0.5695 | 0.00609 | -0.0372 | 93.514
4 | 0.5748 | 0.00717 | -0.0281 | 80.1674
4.5 | 0.5947 | 0.00808 | -0.0221 | 73.6015
5 | 0.6246 | 0.00881 | -0.0181 | 70.8967
5.5 | 0.6562 | 0.0095 | -0.0146 | 69.0737
6 | 0.6917 | 0.01014 | -0.0118 | 68.215
6.5 | 0.731 | 0.0107 | -0.0098 | 68.3178
7 | 0.7629 | 0.01152 | -0.0065 | 66.224
7.5 | 0.7999 | 0.01221 | -0.0043 | 65.5119
8 | 0.8304 | 0.01314 | -0.001 | 63.1963
8.5 | 0.8709 | 0.01377 | 0.0005 | 63.2462
9 | 0.9088 | 0.01449 | 0.0024 | 62.7191
9.5 | 0.9445 | 0.01533 | 0.0045 | 61.6112
10 | 0.9842 | 0.01601 | 0.006 | 61.4741
10.5 | 1.0251 | 0.01665 | 0.0072 | 61.5676
11 | 1.0591 | 0.01761 | 0.0093 | 60.142
11.5 | 1.098 | 0.01838 | 0.0107 | 59.7388
12 | 1.1347 | 0.01925 | 0.0123 | 58.9455
12.5 | 1.169 | 0.02029 | 0.0141 | 57.6146
13 | 1.2003 | 0.02145 | 0.0163 | 55.958
13.5 | 1.2304 | 0.02269 | 0.0185 | 54.2265
14 | 1.2614 | 0.02395 | 0.0205 | 52.6681
14.5 | 1.2952 | 0.02509 | 0.022 | 51.6222
15 | 1.3241 | 0.02653 | 0.024 | 49.9095
15.5 | 1.355 | 0.02787 | 0.0256 | 48.6186
16 | 1.3812 | 0.02952 | 0.0277 | 46.7886
16.5 | 1.4107 | 0.03105 | 0.0292 | 45.4332
17 | 1.4365 | 0.03283 | 0.031 | 43.7557
17.5 | 1.4613 | 0.03475 | 0.0326 | 42.0518
18 | 1.4882 | 0.03654 | 0.034 | 40.728
18.5 | 1.508 | 0.03891 | 0.0357 | 38.7561
19 | 1.5283 | 0.04129 | 0.0373 | 37.0138
20 | 1.5668 | 0.04628 | 0.04 | 33.8548

## 149. Re 20M Mach 0.25 (1)
BIGFOIL.COM POLAR EXPORT
NACA67-518 a=0.5
NACA67-518 a=0.5 |  |  |  | Cl Max: | 1.609 | at alpha= | 12 | deg
JavaFoil+Calcfoil stall+Eppler ext transition |  |  |  | L/D Max: | 117.256 | at alpha= | 5 | deg
Re: | 20000000 |  |  | Cd Min: | 0.00558 | at alpha= | -2.5 | deg
Mach: | 0.25 |  |  | Cl=0 at alpha= | -3.3828 | deg
|  |  |  | @ Cl=0.1, Cd= | 0.0055843
|  |  |  | @ Cl=0.4, Cd= | 0.0066624
|  |  |  | @ Cl=0.6, Cd= | 0.0073603
alpha (deg) | Cl | Cd | Cm | Cl/Cd
-16.5 | -0.551 | 0.11979 | -0.017 | -4.599
-16 | -0.59 | 0.11422 | -0.017 | -5.166
-15.5 | -0.624 | 0.10783 | -0.018 | -5.79
-15 | -0.654 | 0.09989 | -0.019 | -6.551
-14.5 | -0.678 | 0.09554 | -0.02 | -7.094
-14 | -0.698 | 0.08683 | -0.022 | -8.039
-13.5 | -0.712 | 0.08002 | -0.024 | -8.894
-13 | -0.721 | 0.07199 | -0.026 | -10.015
-12.5 | -0.726 | 0.06393 | -0.028 | -11.353
-12 | -0.726 | 0.05558 | -0.031 | -13.064
-11.5 | -0.823 | 0.01307 | -0.042 | -62.969
-11 | -0.807 | 0.01119 | -0.044 | -72.101
-10.5 | -0.776 | 0.01046 | -0.046 | -74.162
-10 | -0.739 | 0.0099 | -0.047 | -74.68
-9.5 | -0.698 | 0.00954 | -0.049 | -73.163
-9 | -0.654 | 0.00855 | -0.05 | -76.497
-8.5 | -0.606 | 0.00832 | -0.052 | -72.826
-8 | -0.554 | 0.00786 | -0.053 | -70.543
-7.5 | -0.501 | 0.00743 | -0.055 | -67.365
-7 | -0.445 | 0.00758 | -0.056 | -58.691
-6.5 | -0.387 | 0.00739 | -0.058 | -52.385
-6 | -0.328 | 0.00717 | -0.059 | -45.702
-5.5 | -0.267 | 0.00696 | -0.061 | -38.355
-5 | -0.205 | 0.00679 | -0.062 | -30.208
-4.5 | -0.142 | 0.00667 | -0.064 | -21.334
-4 | -0.079 | 0.00655 | -0.065 | -12.052
-3.5 | -0.015 | 0.00567 | -0.067 | -2.638
-3 | 0.049 | 0.0056 | -0.068 | 8.823
-2.5 | 0.114 | 0.00558 | -0.07 | 20.44
-2 | 0.179 | 0.00598 | -0.071 | 29.923
-1.5 | 0.245 | 0.00618 | -0.073 | 39.604
-1 | 0.31 | 0.00629 | -0.074 | 49.2
-0.5 | 0.375 | 0.00662 | -0.076 | 56.602
0 | 0.434 | 0.00672 | -0.077 | 64.6
0.5 | 0.498 | 0.00706 | -0.079 | 70.526
1 | 0.562 | 0.0073 | -0.08 | 76.95
1.5 | 0.625 | 0.0074 | -0.082 | 84.52
2 | 0.689 | 0.00759 | -0.083 | 90.733
2.5 | 0.752 | 0.00781 | -0.085 | 96.358
3 | 0.815 | 0.00799 | -0.086 | 102.045
3.5 | 0.878 | 0.00772 | -0.088 | 113.838
4 | 0.935 | 0.00823 | -0.089 | 113.554
4.5 | 0.995 | 0.00864 | -0.091 | 115.235
5 | 1.055 | 0.009 | -0.092 | 117.256
5.5 | 1.114 | 0.00988 | -0.093 | 112.668
6 | 1.171 | 0.01038 | -0.095 | 112.887
6.5 | 1.228 | 0.01082 | -0.096 | 113.573
7 | 1.283 | 0.01124 | -0.098 | 114.154
7.5 | 1.334 | 0.01169 | -0.099 | 114.115
8 | 1.383 | 0.01218 | -0.101 | 113.575
8.5 | 1.429 | 0.01267 | -0.102 | 112.818
9 | 1.471 | 0.01356 | -0.103 | 108.502
9.5 | 1.51 | 0.01421 | -0.105 | 106.263
10 | 1.544 | 0.01487 | -0.106 | 103.837
10.5 | 1.571 | 0.01559 | -0.107 | 100.764
11 | 1.591 | 0.01632 | -0.109 | 97.509
11.5 | 1.604 | 0.01712 | -0.11 | 93.675
12 | 1.609 | 0.01796 | -0.111 | 89.57
12.5 | 1.607 | 0.01887 | -0.113 | 85.163
13 | 1.596 | 0.01986 | -0.114 | 80.341
13.5 | 1.577 | 0.02085 | -0.115 | 75.613
14 | 1.549 | 0.02239 | -0.116 | 69.193
14.5 | 1.513 | 0.02375 | -0.117 | 63.692
15 | 1.468 | 0.02524 | -0.118 | 58.16
15.5 | 1.416 | 0.02661 | -0.12 | 53.199
16 | 1.356 | 0.02836 | -0.121 | 47.802
16.5 | 1.288 | 0.03062 | -0.121 | 42.072
17 | 1.214 | 0.0335 | -0.122 | 36.244

## 150. Re 20M Mach 0.25 (2)
BIGFOIL.COM POLAR EXPORT
NACA67-518 a=0.5
NACA67-518 a=0.5 |  |  |  | Cl Max: | 1.5656 | at alpha= | 20 | deg
XFOIL ncrit=9 |  |  |  | L/D Max: | 110.768 | at alpha= | 1.5 | deg
Re: | 20000000 |  |  | Cd Min: | 0.05506 | at alpha= | 20 | deg
Mach: | 0.25 |  |  | Cl=0 at alpha= | -4.4678 | deg
|  |  |  | @ Cl=0.1, Cd= | 0.0049108
|  |  |  | @ Cl=0.4, Cd= | 0.0047896
|  |  |  | @ Cl=0.6, Cd= | 0.0086389
alpha (deg) | Cl | Cd | Cm | Cl/Cd
-20 | -1.1748 | 0.03644 | -0.1728 | -32.2393
-19.5 | -1.1926 | 0.03132 | -0.1704 | -38.0779
-19 | -1.2054 | 0.02722 | -0.1663 | -44.2836
-18.5 | -1.2059 | 0.02416 | -0.1615 | -49.9131
-18 | -1.1838 | 0.0224 | -0.1577 | -52.8482
-17.5 | -1.1687 | 0.02041 | -0.153 | -57.2611
-17 | -1.1537 | 0.01851 | -0.1478 | -62.3285
-16.5 | -1.1279 | 0.01714 | -0.1433 | -65.8051
-16 | -1.0974 | 0.016 | -0.1392 | -68.5875
-15.5 | -1.0639 | 0.01494 | -0.1353 | -71.2115
-15 | -1.028 | 0.01399 | -0.1316 | -73.4811
-14.5 | -0.9885 | 0.01319 | -0.1284 | -74.9431
-14 | -0.9467 | 0.01245 | -0.1255 | -76.0402
-13.5 | -0.904 | 0.01173 | -0.1226 | -77.0673
-13 | -0.8607 | 0.01101 | -0.1199 | -78.1744
-12.5 | -0.8141 | 0.01039 | -0.1177 | -78.3542
-12 | -0.7755 | 0.00922 | -0.1144 | -84.1106
-11.5 | -0.7262 | 0.00881 | -0.1126 | -82.4291
-11 | -0.6749 | 0.00846 | -0.1113 | -79.7754
-10.5 | -0.6235 | 0.00812 | -0.11 | -76.7857
-10 | -0.5727 | 0.00776 | -0.1086 | -73.8015
-9.5 | -0.5209 | 0.00745 | -0.1075 | -69.9195
-9 | -0.468 | 0.00716 | -0.1066 | -65.3631
-8 | -0.3625 | 0.00664 | -0.105 | -54.5934
-7.5 | -0.3095 | 0.00641 | -0.1043 | -48.2839
-7 | -0.2571 | 0.00616 | -0.1035 | -41.737
-6.5 | -0.2056 | 0.00593 | -0.1025 | -34.6712
-6 | -0.1541 | 0.00571 | -0.1016 | -26.9877
-5.5 | -0.1036 | 0.00548 | -0.1005 | -18.9051
-5 | -0.0532 | 0.00526 | -0.0994 | -10.1141
-4.5 | -0.003 | 0.0051 | -0.0982 | -0.58824
-4 | 0.0436 | 0.005 | -0.0963 | 8.72
-3.5 | 0.0958 | 0.00492 | -0.0955 | 19.4715
-3 | 0.1504 | 0.0048 | -0.0954 | 31.3333
-2.5 | 0.2044 | 0.00474 | -0.0952 | 43.1224
-2 | 0.257 | 0.00472 | -0.0946 | 54.4492
-1.5 | 0.3071 | 0.00476 | -0.0936 | 64.5168
-1 | 0.3545 | 0.00475 | -0.0921 | 74.6316
-0.5 | 0.4005 | 0.00479 | -0.0902 | 83.6117
0 | 0.447 | 0.00478 | -0.0884 | 93.5146
0.5 | 0.492 | 0.00476 | -0.0864 | 103.3613
1 | 0.5298 | 0.00479 | -0.0828 | 110.6054
1.5 | 0.5339 | 0.00482 | -0.0717 | 110.7676
2 | 0.5304 | 0.00533 | -0.0595 | 99.5122
2.5 | 0.5344 | 0.00597 | -0.0493 | 89.5142
3 | 0.5337 | 0.00593 | -0.0383 | 90
4 | 0.5816 | 0.0074 | -0.0267 | 78.5946
4.5 | 0.5961 | 0.00848 | -0.0194 | 70.2948
5 | 0.6199 | 0.00945 | -0.0141 | 65.5979
5.5 | 0.654 | 0.01015 | -0.0107 | 64.4335
6 | 0.6858 | 0.01099 | -0.007 | 62.4022
7 | 0.7592 | 0.01249 | -0.0015 | 60.7846
7.5 | 0.7968 | 0.01325 | 0.001 | 60.1358
8 | 0.8291 | 0.01423 | 0.0043 | 58.2642
8.5 | 0.8684 | 0.01501 | 0.0064 | 57.8548
9 | 0.9075 | 0.0158 | 0.0084 | 57.4367
9.5 | 0.945 | 0.01672 | 0.0106 | 56.5191
10 | 0.9854 | 0.01752 | 0.0124 | 56.2443
10.5 | 1.0275 | 0.01827 | 0.0138 | 56.2397
11 | 1.0633 | 0.0193 | 0.0162 | 55.0933
11.5 | 1.1027 | 0.02022 | 0.0179 | 54.5351
12 | 1.1406 | 0.02123 | 0.0198 | 53.7259
12.5 | 1.1734 | 0.02254 | 0.0223 | 52.0586
13 | 1.2065 | 0.02383 | 0.0246 | 50.6295
13.5 | 1.2347 | 0.02542 | 0.0275 | 48.572
14 | 1.2692 | 0.02675 | 0.0295 | 47.4467
14.5 | 1.2995 | 0.02838 | 0.0318 | 45.7893
15 | 1.3335 | 0.02979 | 0.0337 | 44.7633
15.5 | 1.3599 | 0.03175 | 0.0361 | 42.8315
16 | 1.3907 | 0.03347 | 0.0381 | 41.5506
16.5 | 1.4185 | 0.03547 | 0.0401 | 39.9915
17 | 1.4434 | 0.0377 | 0.0422 | 38.2865
17.5 | 1.465 | 0.04027 | 0.0444 | 36.3794
18 | 1.4913 | 0.04262 | 0.046 | 34.9906
18.5 | 1.5115 | 0.04542 | 0.0478 | 33.2783
19 | 1.5313 | 0.04844 | 0.0494 | 31.6123
19.5 | 1.5494 | 0.05162 | 0.0509 | 30.0155
20 | 1.5656 | 0.05506 | 0.0521 | 28.4344

## 151. Re 20M Mach 0.50 (1)
BIGFOIL.COM POLAR EXPORT
NACA67-518 a=0.5
NACA67-518 a=0.5 |  |  |  | Cl Max: | 1.496 | at alpha= | 8.5 | deg
JavaFoil+Calcfoil stall+Eppler ext transition |  |  |  | L/D Max: | 108.206 | at alpha= | 3.5 | deg
Re: | 20000000 |  |  | Cd Min: | 0.00675 | at alpha= | -2 | deg
Mach: | 0.5 |  |  | Cl=0 at alpha= | -3.3819 | deg
|  |  |  | @ Cl=0.1, Cd= | 0.0068537
|  |  |  | @ Cl=0.4, Cd= | 0.0072224
|  |  |  | @ Cl=0.6, Cd= | 0.0077982
alpha (deg) | Cl | Cd | Cm | Cl/Cd
-20 | -0.948 | 0.18273 | -0.014 | -5.188
-19.5 | -0.92 | 0.17601 | -0.015 | -5.226
-19 | -0.891 | 0.17229 | -0.015 | -5.169
-18.5 | -0.862 | 0.16766 | -0.016 | -5.14
-18 | -0.834 | 0.16103 | -0.017 | -5.178
-17.5 | -0.806 | 0.14715 | -0.018 | -5.477
-17 | -0.777 | 0.14538 | -0.018 | -5.346
-16.5 | -0.748 | 0.13811 | -0.019 | -5.419
-16 | -0.72 | 0.12342 | -0.02 | -5.838
-15.5 | -0.693 | 0.11598 | -0.021 | -5.972
-15 | -0.665 | 0.10829 | -0.021 | -6.138
-14.5 | -0.635 | 0.10632 | -0.022 | -5.976
-14 | -0.607 | 0.10054 | -0.022 | -6.035
-13.5 | -0.578 | 0.09417 | -0.023 | -6.143
-13 | -0.551 | 0.08586 | -0.025 | -6.418
-12.5 | -0.525 | 0.07529 | -0.027 | -6.977
-12 | -0.5 | 0.06776 | -0.03 | -7.373
-11.5 | -0.463 | 0.08 | -0.025 | -5.793
-11 | -0.435 | 0.07235 | -0.026 | -6.019
-10.5 | -0.408 | 0.06475 | -0.029 | -6.309
-10 | -0.383 | 0.05612 | -0.033 | -6.832
-9.5 | -0.349 | 0.06828 | -0.027 | -5.116
-9 | -0.321 | 0.06119 | -0.029 | -5.25
-8.5 | -0.387 | 0.05566 | -0.03 | -6.961
-8 | -0.459 | 0.03113 | -0.047 | -14.73
-7.5 | -0.505 | 0.00924 | -0.061 | -54.648
-7 | -0.464 | 0.00878 | -0.062 | -52.879
-6.5 | -0.413 | 0.0084 | -0.064 | -49.145
-6 | -0.354 | 0.00809 | -0.066 | -43.821
-5.5 | -0.291 | 0.00778 | -0.067 | -37.468
-5 | -0.225 | 0.0075 | -0.069 | -30.048
-4.5 | -0.157 | 0.00728 | -0.071 | -21.574
-4 | -0.087 | 0.00714 | -0.072 | -12.244
-3.5 | -0.017 | 0.007 | -0.074 | -2.371
-3 | 0.055 | 0.00691 | -0.076 | 7.944
-2.5 | 0.127 | 0.00682 | -0.077 | 18.589
-2 | 0.199 | 0.00675 | -0.079 | 29.496
-1.5 | 0.272 | 0.00684 | -0.081 | 39.814
-1 | 0.345 | 0.00723 | -0.082 | 47.665
-0.5 | 0.417 | 0.00722 | -0.084 | 57.804
0 | 0.484 | 0.0074 | -0.086 | 65.365
0.5 | 0.555 | 0.00757 | -0.087 | 73.312
1 | 0.626 | 0.00793 | -0.089 | 78.843
1.5 | 0.696 | 0.00764 | -0.091 | 91.109
2 | 0.767 | 0.00821 | -0.092 | 93.426
2.5 | 0.838 | 0.00842 | -0.094 | 99.468
3 | 0.908 | 0.00842 | -0.096 | 107.783
3.5 | 0.978 | 0.00904 | -0.098 | 108.206
4 | 1.038 | 0.00973 | -0.099 | 106.665
4.5 | 1.104 | 0.01026 | -0.101 | 107.646
5 | 1.168 | 0.01124 | -0.102 | 103.9
5.5 | 1.231 | 0.01202 | -0.104 | 102.415
6 | 1.292 | 0.01267 | -0.106 | 101.957
6.5 | 1.35 | 0.01333 | -0.107 | 101.291
7 | 1.403 | 0.01397 | -0.109 | 100.405
7.5 | 1.446 | 0.01472 | -0.11 | 98.265
8 | 1.479 | 0.01547 | -0.112 | 95.566
8.5 | 1.496 | 0.01701 | -0.113 | 87.974
9 | 1.489 | 0.01816 | -0.115 | 82.002
9.5 | 1.435 | 0.01959 | -0.116 | 73.265
10 | 1.216 | 0.02172 | -0.118 | 55.996
10.5 | 0.941 | 0.02389 | -0.119 | 39.385
11 | 0.972 | 0.02526 | -0.12 | 38.467
11.5 | 1.006 | 0.02414 | -0.122 | 41.684
12 | 1.037 | 0.02642 | -0.123 | 39.251
12.5 | 1.066 | 0.02906 | -0.124 | 36.69
13 | 1.095 | 0.03135 | -0.125 | 34.932
13.5 | 1.038 | 0.05986 | -0.112 | 17.34

## 152. Re 20M Mach 0.50 (2)
BIGFOIL.COM POLAR EXPORT
NACA67-518 a=0.5
NACA67-518 a=0.5 |  |  |  | Cl Max: | 1.3703 | at alpha= | 15.5 | deg
XFOIL ncrit=9 |  |  |  | L/D Max: | 106.922 | at alpha= | 0.5 | deg
Re: | 20000000 |  |  | Cd Min: | 0.07877 | at alpha= | 17 | deg
Mach: | 0.5 |  |  | Cl=0 at alpha= | -99 | deg
|  |  |  | @ Cl=0.1, Cd= | 0.00494
|  |  |  | @ Cl=0.4, Cd= | 0.00494
|  |  |  | @ Cl=0.6, Cd= | 0.0087395
alpha (deg) | Cl | Cd | Cm | Cl/Cd
0 | 0.5256 | 0.00494 | -0.1037 | 106.3968
0.5 | 0.5314 | 0.00497 | -0.0912 | 106.9215
1 | 0.5399 | 0.00517 | -0.0798 | 104.4294
1.5 | 0.5631 | 0.00541 | -0.0717 | 104.085
2 | 0.5875 | 0.00559 | -0.064 | 105.0984
2.5 | 0.6013 | 0.00614 | -0.0544 | 97.9316
3 | 0.5609 | 0.00688 | -0.0343 | 81.5262
3.5 | 0.5733 | 0.00807 | -0.025 | 71.0409
4 | 0.606 | 0.00889 | -0.0196 | 68.1665
4.5 | 0.61 | 0.01048 | -0.0094 | 58.2061
5 | 0.6253 | 0.01194 | -0.0015 | 52.3702
5.5 | 0.655 | 0.01308 | 0.0039 | 50.0765
6 | 0.6766 | 0.01456 | 0.0103 | 46.4698
6.5 | 0.7178 | 0.01552 | 0.0137 | 46.25
7 | 0.7532 | 0.01676 | 0.0178 | 44.9403
7.5 | 0.7915 | 0.01793 | 0.0215 | 44.1439
8 | 0.8195 | 0.01957 | 0.0265 | 41.8753
8.5 | 0.8645 | 0.02066 | 0.0292 | 41.8441
9 | 0.9066 | 0.02196 | 0.0322 | 41.2842
9.5 | 0.9495 | 0.02328 | 0.0351 | 40.7861
10 | 0.9933 | 0.02464 | 0.038 | 40.3125
10.5 | 1.0398 | 0.02596 | 0.0406 | 40.0539
11 | 1.0813 | 0.02759 | 0.0437 | 39.1917
11.5 | 1.1269 | 0.02908 | 0.0465 | 38.7517
12 | 1.1622 | 0.03114 | 0.0503 | 37.3218
12.5 | 1.1956 | 0.03343 | 0.0541 | 35.7643
13 | 1.2334 | 0.03564 | 0.0576 | 34.6072
13.5 | 1.2726 | 0.03789 | 0.0609 | 33.5867
14 | 1.3096 | 0.04045 | 0.0643 | 32.3758
15 | 1.367 | 0.04705 | 0.0721 | 29.0542
15.5 | 1.3703 | 0.05232 | 0.0766 | 26.1907
16 | 1.3417 | 0.06016 | 0.0803 | 22.3022
16.5 | 1.3125 | 0.06871 | 0.0818 | 19.102
17 | 1.2742 | 0.07877 | 0.0813 | 16.1762